## index
index | Re | Mach | Datasource
1 | 50000 | 0 | JavaFoil+Calcfoil stall+Eppler ext transition
2 | 50000 | 0 | XFOIL ncrit=9
3 | 50000 | 0.1 | JavaFoil+Calcfoil stall+Eppler ext transition
4 | 50000 | 0.1 | XFOIL ncrit=9
5 | 50000 | 0.25 | JavaFoil+Calcfoil stall+Eppler ext transition
6 | 50000 | 0.25 | XFOIL ncrit=9
7 | 50000 | 0.5 | JavaFoil+Calcfoil stall+Eppler ext transition
8 | 50000 | 0.5 | XFOIL ncrit=9
9 | 100000 | 0 | JavaFoil+Calcfoil stall+Eppler ext transition
10 | 100000 | 0 | XFOIL ncrit=9
11 | 100000 | 0.1 | JavaFoil+Calcfoil stall+Eppler ext transition
12 | 100000 | 0.1 | XFOIL ncrit=9
13 | 100000 | 0.25 | JavaFoil+Calcfoil stall+Eppler ext transition
14 | 100000 | 0.25 | XFOIL ncrit=9
15 | 100000 | 0.5 | JavaFoil+Calcfoil stall+Eppler ext transition
16 | 100000 | 0.5 | XFOIL ncrit=9
17 | 250000 | 0 | JavaFoil+Calcfoil stall+Eppler ext transition
18 | 250000 | 0 | XFOIL ncrit=9
19 | 250000 | 0.1 | JavaFoil+Calcfoil stall+Eppler ext transition
20 | 250000 | 0.1 | XFOIL ncrit=9
21 | 250000 | 0.25 | JavaFoil+Calcfoil stall+Eppler ext transition
22 | 250000 | 0.25 | XFOIL ncrit=9
23 | 250000 | 0.5 | JavaFoil+Calcfoil stall+Eppler ext transition
24 | 250000 | 0.5 | XFOIL ncrit=9
25 | 500000 | 0 | JavaFoil+Calcfoil stall+Eppler ext transition
26 | 500000 | 0 | XFOIL ncrit=9
27 | 500000 | 0.1 | JavaFoil+Calcfoil stall+Eppler ext transition
28 | 500000 | 0.1 | XFOIL ncrit=9
29 | 500000 | 0.25 | JavaFoil+Calcfoil stall+Eppler ext transition
30 | 500000 | 0.25 | XFOIL ncrit=9
31 | 500000 | 0.5 | JavaFoil+Calcfoil stall+Eppler ext transition
32 | 500000 | 0.5 | XFOIL ncrit=9
33 | 750000 | 0 | JavaFoil+Calcfoil stall+Eppler ext transition
34 | 750000 | 0 | XFOIL ncrit=9
35 | 750000 | 0.1 | JavaFoil+Calcfoil stall+Eppler ext transition
36 | 750000 | 0.1 | XFOIL ncrit=9
37 | 750000 | 0.25 | JavaFoil+Calcfoil stall+Eppler ext transition
38 | 750000 | 0.25 | XFOIL ncrit=9
39 | 750000 | 0.5 | JavaFoil+Calcfoil stall+Eppler ext transition
40 | 750000 | 0.5 | XFOIL ncrit=9
41 | 1000000 | 0 | JavaFoil+Calcfoil stall+Eppler ext transition
42 | 1000000 | 0 | XFOIL ncrit=9
43 | 1000000 | 0.1 | JavaFoil+Calcfoil stall+Eppler ext transition
44 | 1000000 | 0.1 | XFOIL ncrit=9
45 | 1000000 | 0.25 | JavaFoil+Calcfoil stall+Eppler ext transition
46 | 1000000 | 0.25 | XFOIL ncrit=9
47 | 1000000 | 0.5 | JavaFoil+Calcfoil stall+Eppler ext transition
48 | 1000000 | 0.5 | XFOIL ncrit=9
49 | 2000000 | 0 | JavaFoil+Calcfoil stall+Eppler ext transition
50 | 2000000 | 0 | XFOIL ncrit=9
51 | 2000000 | 0.1 | JavaFoil+Calcfoil stall+Eppler ext transition
52 | 2000000 | 0.1 | XFOIL ncrit=9
53 | 2000000 | 0.25 | JavaFoil+Calcfoil stall+Eppler ext transition
54 | 2000000 | 0.25 | XFOIL ncrit=9
55 | 2000000 | 0.5 | JavaFoil+Calcfoil stall+Eppler ext transition
56 | 2000000 | 0.5 | XFOIL ncrit=9
57 | 3000000 | 0 | JavaFoil+Calcfoil stall+Eppler ext transition
58 | 3000000 | 0 | XFOIL ncrit=9
59 | 3000000 | 0.1 | JavaFoil+Calcfoil stall+Eppler ext transition
60 | 3000000 | 0.1 | XFOIL ncrit=9
61 | 3000000 | 0.25 | JavaFoil+Calcfoil stall+Eppler ext transition
62 | 3000000 | 0.25 | XFOIL ncrit=9
63 | 3000000 | 0.5 | JavaFoil+Calcfoil stall+Eppler ext transition
64 | 3000000 | 0.5 | XFOIL ncrit=9
65 | 4000000 | 0 | JavaFoil+Calcfoil stall+Eppler ext transition
66 | 4000000 | 0 | XFOIL ncrit=9
67 | 4000000 | 0.1 | JavaFoil+Calcfoil stall+Eppler ext transition
68 | 4000000 | 0.1 | XFOIL ncrit=9
69 | 4000000 | 0.25 | JavaFoil+Calcfoil stall+Eppler ext transition
70 | 4000000 | 0.25 | XFOIL ncrit=9
71 | 4000000 | 0.5 | JavaFoil+Calcfoil stall+Eppler ext transition
72 | 4000000 | 0.5 | XFOIL ncrit=9
73 | 5000000 | 0 | JavaFoil+Calcfoil stall+Eppler ext transition
74 | 5000000 | 0 | XFOIL ncrit=9
75 | 5000000 | 0.1 | JavaFoil+Calcfoil stall+Eppler ext transition
76 | 5000000 | 0.1 | XFOIL ncrit=9
77 | 5000000 | 0.25 | JavaFoil+Calcfoil stall+Eppler ext transition
78 | 5000000 | 0.25 | XFOIL ncrit=9
79 | 5000000 | 0.5 | JavaFoil+Calcfoil stall+Eppler ext transition
80 | 5000000 | 0.5 | XFOIL ncrit=9
81 | 6000000 | 0 | JavaFoil+Calcfoil stall+Eppler ext transition
82 | 6000000 | 0 | XFOIL ncrit=9
83 | 6000000 | 0.1 | JavaFoil+Calcfoil stall+Eppler ext transition
84 | 6000000 | 0.1 | XFOIL ncrit=9
85 | 6000000 | 0.25 | JavaFoil+Calcfoil stall+Eppler ext transition
86 | 6000000 | 0.25 | XFOIL ncrit=9
87 | 6000000 | 0.5 | JavaFoil+Calcfoil stall+Eppler ext transition
88 | 6000000 | 0.5 | XFOIL ncrit=9
89 | 7000000 | 0 | JavaFoil+Calcfoil stall+Eppler ext transition
90 | 7000000 | 0 | XFOIL ncrit=9
91 | 7000000 | 0.1 | JavaFoil+Calcfoil stall+Eppler ext transition
92 | 7000000 | 0.1 | XFOIL ncrit=9
93 | 7000000 | 0.25 | JavaFoil+Calcfoil stall+Eppler ext transition
94 | 7000000 | 0.25 | XFOIL ncrit=9
95 | 7000000 | 0.5 | JavaFoil+Calcfoil stall+Eppler ext transition
96 | 7000000 | 0.5 | XFOIL ncrit=9
97 | 8000000 | 0 | JavaFoil+Calcfoil stall+Eppler ext transition
98 | 8000000 | 0 | XFOIL ncrit=9
99 | 8000000 | 0.1 | JavaFoil+Calcfoil stall+Eppler ext transition
100 | 8000000 | 0.1 | XFOIL ncrit=9
101 | 8000000 | 0.25 | JavaFoil+Calcfoil stall+Eppler ext transition
102 | 8000000 | 0.25 | XFOIL ncrit=9
103 | 8000000 | 0.5 | JavaFoil+Calcfoil stall+Eppler ext transition
104 | 8000000 | 0.5 | XFOIL ncrit=9
105 | 10000000 | 0 | JavaFoil+Calcfoil stall+Eppler ext transition
106 | 10000000 | 0 | XFOIL ncrit=9
107 | 10000000 | 0.1 | JavaFoil+Calcfoil stall+Eppler ext transition
108 | 10000000 | 0.1 | XFOIL ncrit=9
109 | 10000000 | 0.25 | JavaFoil+Calcfoil stall+Eppler ext transition
110 | 10000000 | 0.25 | XFOIL ncrit=9
111 | 10000000 | 0.5 | JavaFoil+Calcfoil stall+Eppler ext transition
112 | 10000000 | 0.5 | XFOIL ncrit=9
113 | 12000000 | 0 | JavaFoil+Calcfoil stall+Eppler ext transition
114 | 12000000 | 0 | XFOIL ncrit=9
115 | 12000000 | 0.1 | JavaFoil+Calcfoil stall+Eppler ext transition
116 | 12000000 | 0.1 | XFOIL ncrit=9
117 | 12000000 | 0.25 | JavaFoil+Calcfoil stall+Eppler ext transition
118 | 12000000 | 0.25 | XFOIL ncrit=9
119 | 12000000 | 0.5 | JavaFoil+Calcfoil stall+Eppler ext transition
120 | 12000000 | 0.5 | XFOIL ncrit=9
121 | 14000000 | 0 | JavaFoil+Calcfoil stall+Eppler ext transition
122 | 14000000 | 0 | XFOIL ncrit=9
123 | 14000000 | 0.1 | JavaFoil+Calcfoil stall+Eppler ext transition
124 | 14000000 | 0.1 | XFOIL ncrit=9
125 | 14000000 | 0.25 | JavaFoil+Calcfoil stall+Eppler ext transition
126 | 14000000 | 0.25 | XFOIL ncrit=9
127 | 14000000 | 0.5 | JavaFoil+Calcfoil stall+Eppler ext transition
128 | 14000000 | 0.5 | XFOIL ncrit=9
129 | 16000000 | 0 | JavaFoil+Calcfoil stall+Eppler ext transition
130 | 16000000 | 0 | XFOIL ncrit=9
131 | 16000000 | 0.1 | JavaFoil+Calcfoil stall+Eppler ext transition
132 | 16000000 | 0.1 | XFOIL ncrit=9
133 | 16000000 | 0.25 | JavaFoil+Calcfoil stall+Eppler ext transition
134 | 16000000 | 0.25 | XFOIL ncrit=9
135 | 16000000 | 0.5 | JavaFoil+Calcfoil stall+Eppler ext transition
136 | 16000000 | 0.5 | XFOIL ncrit=9
137 | 18000000 | 0 | JavaFoil+Calcfoil stall+Eppler ext transition
138 | 18000000 | 0 | XFOIL ncrit=9
139 | 18000000 | 0.1 | JavaFoil+Calcfoil stall+Eppler ext transition
140 | 18000000 | 0.1 | XFOIL ncrit=9
141 | 18000000 | 0.25 | JavaFoil+Calcfoil stall+Eppler ext transition
142 | 18000000 | 0.25 | XFOIL ncrit=9
143 | 18000000 | 0.5 | JavaFoil+Calcfoil stall+Eppler ext transition
144 | 18000000 | 0.5 | XFOIL ncrit=9
145 | 20000000 | 0 | JavaFoil+Calcfoil stall+Eppler ext transition
146 | 20000000 | 0 | XFOIL ncrit=9
147 | 20000000 | 0.1 | JavaFoil+Calcfoil stall+Eppler ext transition
148 | 20000000 | 0.1 | XFOIL ncrit=9
149 | 20000000 | 0.25 | JavaFoil+Calcfoil stall+Eppler ext transition
150 | 20000000 | 0.25 | XFOIL ncrit=9
151 | 20000000 | 0.5 | JavaFoil+Calcfoil stall+Eppler ext transition
152 | 20000000 | 0.5 | XFOIL ncrit=9

## 1. Re 50k Mach 0.00 (1)
BIGFOIL.COM POLAR EXPORT
NACA65A609
NACA65A609 |  |  |  | Cl Max: | 1.049 | at alpha= | 4.5 | deg
JavaFoil+Calcfoil stall+Eppler ext transition |  |  |  | L/D Max: | 46.676 | at alpha= | 3 | deg
Re: | 50000 |  |  | Cd Min: | 0.01618 | at alpha= | -0.5 | deg
Mach: | 0 |  |  | Cl=0 at alpha= | -4.8 | deg
|  |  |  | @ Cl=0.1, Cd= | 0.043158
|  |  |  | @ Cl=0.4, Cd= | 0.023383
|  |  |  | @ Cl=0.6, Cd= | 0.017052
alpha (deg) | Cl | Cd | Cm | Cl/Cd
-16.5 | -0.222 | 0.50424 | -0.032 | -0.44
-16 | -0.234 | 0.46669 | -0.032 | -0.501
-15.5 | -0.246 | 0.42852 | -0.032 | -0.575
-15 | -0.259 | 0.38802 | -0.033 | -0.667
-14.5 | -0.272 | 0.34589 | -0.032 | -0.785
-14 | -0.284 | 0.30532 | -0.032 | -0.93
-13.5 | -0.296 | 0.27572 | -0.033 | -1.073
-13 | -0.307 | 0.25916 | -0.032 | -1.183
-12.5 | -0.316 | 0.23402 | -0.033 | -1.351
-12 | -0.324 | 0.21645 | -0.033 | -1.496
-11.5 | -0.329 | 0.17584 | -0.033 | -1.871
-11 | -0.329 | 0.1699 | -0.033 | -1.935
-10.5 | -0.323 | 0.13999 | -0.034 | -2.308
-10 | -0.314 | 0.12562 | -0.035 | -2.499
-9.5 | -0.301 | 0.11316 | -0.035 | -2.661
-9 | -0.284 | 0.11021 | -0.034 | -2.579
-8.5 | -0.263 | 0.09614 | -0.033 | -2.74
-8 | -0.239 | 0.08705 | -0.034 | -2.741
-7.5 | -0.21 | 0.07437 | -0.035 | -2.822
-7 | -0.177 | 0.07058 | -0.035 | -2.514
-6.5 | -0.142 | 0.06416 | -0.035 | -2.208
-6 | -0.103 | 0.05741 | -0.038 | -1.792
-5.5 | -0.062 | 0.05402 | -0.038 | -1.14
-5 | -0.018 | 0.0493 | -0.04 | -0.369
-4.5 | 0.027 | 0.04693 | -0.042 | 0.571
-4 | 0.073 | 0.0446 | -0.042 | 1.637
-3.5 | 0.12 | 0.04209 | -0.043 | 2.85
-3 | 0.167 | 0.04023 | -0.044 | 4.162
-2.5 | 0.215 | 0.03892 | -0.046 | 5.523
-2 | 0.263 | 0.03781 | -0.049 | 6.946
-1.5 | 0.312 | 0.03636 | -0.059 | 8.579
-1 | 0.446 | 0.0166 | -0.114 | 26.853
-0.5 | 0.504 | 0.01618 | -0.115 | 31.168
0 | 0.548 | 0.01686 | -0.116 | 32.493
0.5 | 0.605 | 0.01707 | -0.116 | 35.444
1 | 0.662 | 0.01737 | -0.117 | 38.13
1.5 | 0.719 | 0.01765 | -0.118 | 40.752
2 | 0.774 | 0.01802 | -0.118 | 42.941
2.5 | 0.829 | 0.01847 | -0.119 | 44.902
3 | 0.884 | 0.01893 | -0.119 | 46.676
3.5 | 0.951 | 0.02176 | -0.122 | 43.692
4 | 1.001 | 0.02254 | -0.122 | 44.419
4.5 | 1.049 | 0.0233 | -0.123 | 45.018
5 | 0.892 | 0.04249 | -0.054 | 20.992
5.5 | 0.924 | 0.04579 | -0.046 | 20.178
6 | 0.954 | 0.04988 | -0.042 | 19.126
6.5 | 0.979 | 0.05478 | -0.04 | 17.865
7 | 0.992 | 0.06048 | -0.039 | 16.41
7.5 | 0.998 | 0.0661 | -0.038 | 15.104
8 | 0.996 | 0.07211 | -0.037 | 13.812
8.5 | 0.985 | 0.08121 | -0.036 | 12.133
9 | 0.967 | 0.09095 | -0.035 | 10.631
9.5 | 0.941 | 0.10066 | -0.034 | 9.351

## 2. Re 50k Mach 0.00 (2)
BIGFOIL.COM POLAR EXPORT
NACA65A609
NACA65A609 |  |  |  | Cl Max: | 1.2183 | at alpha= | 9 | deg
XFOIL ncrit=9 |  |  |  | L/D Max: | 33.0679 | at alpha= | 7 | deg
Re: | 50000 |  |  | Cd Min: | 0.24769 | at alpha= | -20 | deg
Mach: | 0 |  |  | Cl=0 at alpha= | -0.25389 | deg
|  |  |  | @ Cl=0.1, Cd= | 0.028124
|  |  |  | @ Cl=0.4, Cd= | 0.04348
|  |  |  | @ Cl=0.6, Cd= | 0.052421
alpha (deg) | Cl | Cd | Cm | Cl/Cd
-20 | -0.5572 | 0.24769 | -0.0127 | -2.2496
-19.5 | -0.5349 | 0.23322 | -0.0145 | -2.2935
-19 | -0.5166 | 0.22415 | -0.0163 | -2.3047
-18.5 | -0.5016 | 0.21815 | -0.0189 | -2.2993
-18 | -0.4879 | 0.21281 | -0.0218 | -2.2927
-17.5 | -0.4771 | 0.20931 | -0.0252 | -2.2794
-17 | -0.4744 | 0.20967 | -0.0292 | -2.2626
-16.5 | -0.4526 | 0.19718 | -0.0301 | -2.2954
-16 | -0.4369 | 0.18983 | -0.0312 | -2.3015
-15.5 | -0.427 | 0.18498 | -0.0334 | -2.3084
-15 | -0.4297 | 0.18498 | -0.0369 | -2.323
-14.5 | -0.4076 | 0.17338 | -0.0367 | -2.3509
-14 | -0.3982 | 0.16776 | -0.0378 | -2.3736
-13.5 | -0.4014 | 0.16591 | -0.0402 | -2.4194
-13 | -0.3873 | 0.1573 | -0.0401 | -2.4622
-12.5 | -0.3794 | 0.15151 | -0.0402 | -2.5041
-12 | -0.393 | 0.15057 | -0.0422 | -2.6101
-11.5 | -0.3734 | 0.14084 | -0.0401 | -2.6512
-11 | -0.384 | 0.13828 | -0.0404 | -2.777
-10.5 | -0.3758 | 0.13107 | -0.0383 | -2.8672
-10 | -0.3916 | 0.12884 | -0.0376 | -3.0394
-9.5 | -0.3882 | 0.12254 | -0.0348 | -3.1679
-9 | -0.3941 | 0.1177 | -0.0324 | -3.3483
-8.5 | -0.4227 | 0.11626 | -0.0304 | -3.6358
-8 | -0.4259 | 0.11075 | -0.0268 | -3.8456
-7.5 | -0.4342 | 0.10588 | -0.0228 | -4.1009
-7 | -0.452 | 0.10182 | -0.0183 | -4.4392
-6.5 | -0.4691 | 0.09758 | -0.0155 | -4.8073
-6 | -0.491 | 0.09364 | -0.0178 | -5.2435
-5.5 | -0.485 | 0.08714 | -0.0109 | -5.5658
-5 | -0.4869 | 0.08197 | -0.0074 | -5.94
-4.5 | -0.4846 | 0.07711 | 0.0009 | -6.2845
-2.5 | -0.2318 | 0.04065 | -0.0529 | -5.7023
-2 | -0.1767 | 0.03642 | -0.053 | -4.8517
-1.5 | -0.1247 | 0.03371 | -0.0517 | -3.6992
-1 | -0.0778 | 0.0315 | -0.0501 | -2.4698
-0.5 | -0.0269 | 0.03028 | -0.0489 | -0.88838
0.5 | 0.0824 | 0.02757 | -0.0489 | 2.9888
1 | 0.1234 | 0.02886 | -0.0484 | 4.2758
1.5 | 0.1634 | 0.03028 | -0.0479 | 5.3963
2 | 0.2024 | 0.03182 | -0.0475 | 6.3608
2.5 | 0.2405 | 0.03351 | -0.0471 | 7.177
3 | 0.2776 | 0.03534 | -0.0469 | 7.8551
3.5 | 0.3136 | 0.03735 | -0.0467 | 8.3963
4 | 0.3484 | 0.03955 | -0.0466 | 8.8091
4.5 | 0.3819 | 0.04197 | -0.0466 | 9.0994
5 | 0.4139 | 0.04464 | -0.0468 | 9.272
5.5 | 0.4442 | 0.0476 | -0.0471 | 9.3319
6 | 0.631 | 0.05338 | -0.0717 | 11.8209
6.5 | 0.7049 | 0.05545 | -0.0757 | 12.7124
7 | 0.9636 | 0.02914 | -0.0632 | 33.0679
7.5 | 0.97 | 0.03493 | -0.0559 | 27.7698
8 | 1.1486 | 0.04444 | -0.0708 | 25.8461
8.5 | 1.1977 | 0.05206 | -0.0681 | 23.0061
9 | 1.2183 | 0.06007 | -0.0625 | 20.2813
9.5 | 1.2169 | 0.06808 | -0.0555 | 17.8746
10 | 1.2071 | 0.07677 | -0.0489 | 15.7236
10.5 | 1.16 | 0.08476 | -0.0407 | 13.6857
11 | 1.1384 | 0.09701 | -0.0381 | 11.7349
11.5 | 1.0534 | 0.10599 | -0.0381 | 9.9387
12 | 0.9474 | 0.13342 | -0.0603 | 7.1009
12.5 | 0.7108 | 0.14638 | -0.0678 | 4.8559
13 | 0.7198 | 0.15499 | -0.0696 | 4.6442
13.5 | 0.7105 | 0.15979 | -0.0715 | 4.4465
14 | 0.7389 | 0.16965 | -0.0716 | 4.3554

## 3. Re 50k Mach 0.10 (1)
BIGFOIL.COM POLAR EXPORT
NACA65A609
NACA65A609 |  |  |  | Cl Max: | 1.054 | at alpha= | 4.5 | deg
JavaFoil+Calcfoil stall+Eppler ext transition |  |  |  | L/D Max: | 46.749 | at alpha= | 3 | deg
Re: | 50000 |  |  | Cd Min: | 0.01621 | at alpha= | -0.5 | deg
Mach: | 0.1 |  |  | Cl=0 at alpha= | -4.8 | deg
|  |  |  | @ Cl=0.1, Cd= | 0.043366
|  |  |  | @ Cl=0.4, Cd= | 0.023709
|  |  |  | @ Cl=0.6, Cd= | 0.017089
alpha (deg) | Cl | Cd | Cm | Cl/Cd
-16 | -0.198 | 0.49793 | -0.031 | -0.397
-15.5 | -0.211 | 0.47484 | -0.032 | -0.445
-15 | -0.226 | 0.43615 | -0.032 | -0.518
-14.5 | -0.24 | 0.39879 | -0.033 | -0.603
-14 | -0.255 | 0.33733 | -0.033 | -0.756
-13.5 | -0.269 | 0.30061 | -0.033 | -0.895
-13 | -0.283 | 0.29338 | -0.033 | -0.963
-12.5 | -0.295 | 0.25658 | -0.033 | -1.149
-12 | -0.305 | 0.2247 | -0.034 | -1.358
-11.5 | -0.313 | 0.20673 | -0.033 | -1.515
-11 | -0.316 | 0.17442 | -0.033 | -1.81
-10.5 | -0.312 | 0.14901 | -0.035 | -2.097
-10 | -0.306 | 0.13197 | -0.035 | -2.315
-9.5 | -0.295 | 0.11876 | -0.035 | -2.482
-9 | -0.28 | 0.11063 | -0.034 | -2.528
-8.5 | -0.26 | 0.10034 | -0.034 | -2.594
-8 | -0.237 | 0.08376 | -0.035 | -2.826
-7.5 | -0.209 | 0.07624 | -0.035 | -2.74
-7 | -0.177 | 0.07067 | -0.035 | -2.505
-6.5 | -0.142 | 0.06426 | -0.035 | -2.203
-6 | -0.103 | 0.05778 | -0.038 | -1.783
-5.5 | -0.062 | 0.05444 | -0.038 | -1.134
-5 | -0.018 | 0.04971 | -0.04 | -0.367
-4.5 | 0.027 | 0.04685 | -0.042 | 0.574
-4 | 0.073 | 0.0448 | -0.042 | 1.636
-3.5 | 0.121 | 0.04225 | -0.044 | 2.853
-3 | 0.168 | 0.04032 | -0.045 | 4.173
-2.5 | 0.216 | 0.03899 | -0.046 | 5.54
-2 | 0.264 | 0.03787 | -0.049 | 6.968
-1.5 | 0.314 | 0.03641 | -0.06 | 8.611
-1 | 0.448 | 0.01662 | -0.115 | 26.95
-0.5 | 0.507 | 0.01621 | -0.115 | 31.268
0 | 0.551 | 0.0169 | -0.116 | 32.575
0.5 | 0.608 | 0.01712 | -0.117 | 35.53
1 | 0.665 | 0.0174 | -0.117 | 38.239
1.5 | 0.723 | 0.01771 | -0.118 | 40.816
2 | 0.778 | 0.01809 | -0.119 | 42.993
2.5 | 0.833 | 0.01854 | -0.119 | 44.962
3 | 0.888 | 0.01899 | -0.12 | 46.749
3.5 | 0.955 | 0.02186 | -0.122 | 43.694
4 | 1.006 | 0.02265 | -0.123 | 44.392
4.5 | 1.054 | 0.02343 | -0.123 | 44.973
5 | 0.895 | 0.04265 | -0.054 | 20.993
5.5 | 0.927 | 0.04615 | -0.046 | 20.099
6 | 0.957 | 0.05035 | -0.042 | 19.01
6.5 | 0.981 | 0.05441 | -0.04 | 18.028
7 | 0.993 | 0.05989 | -0.039 | 16.584
7.5 | 0.997 | 0.06578 | -0.038 | 15.158
8 | 0.992 | 0.07415 | -0.037 | 13.378
8.5 | 0.978 | 0.08255 | -0.036 | 11.846
9 | 0.955 | 0.08995 | -0.034 | 10.621
9.5 | 0.925 | 0.10365 | -0.033 | 8.925

## 4. Re 50k Mach 0.10 (2)
BIGFOIL.COM POLAR EXPORT
NACA65A609
NACA65A609 |  |  |  | Cl Max: | 1.2173 | at alpha= | 9 | deg
XFOIL ncrit=9 |  |  |  | L/D Max: | 32.4098 | at alpha= | 7 | deg
Re: | 50000 |  |  | Cd Min: | 0.24944 | at alpha= | -20 | deg
Mach: | 0.1 |  |  | Cl=0 at alpha= | -0.29263 | deg
|  |  |  | @ Cl=0.1, Cd= | 0.028236
|  |  |  | @ Cl=0.4, Cd= | 0.043601
|  |  |  | @ Cl=0.6, Cd= | 0.052476
alpha (deg) | Cl | Cd | Cm | Cl/Cd
-20 | -0.5597 | 0.24944 | -0.0129 | -2.2438
-19.5 | -0.5347 | 0.23257 | -0.0142 | -2.2991
-19 | -0.5174 | 0.22457 | -0.0163 | -2.304
-18.5 | -0.5024 | 0.21865 | -0.019 | -2.2977
-18 | -0.4888 | 0.2134 | -0.022 | -2.2905
-17.5 | -0.4786 | 0.21036 | -0.0255 | -2.2751
-17 | -0.4765 | 0.21109 | -0.0295 | -2.2573
-16.5 | -0.4518 | 0.19699 | -0.03 | -2.2935
-16 | -0.437 | 0.19023 | -0.0314 | -2.2972
-15.5 | -0.4277 | 0.18569 | -0.0337 | -2.3033
-15 | -0.4318 | 0.18627 | -0.0373 | -2.3181
-14.5 | -0.4069 | 0.1736 | -0.0367 | -2.3439
-14 | -0.3985 | 0.16831 | -0.038 | -2.3677
-13.5 | -0.4034 | 0.16706 | -0.0406 | -2.4147
-13 | -0.3854 | 0.1573 | -0.04 | -2.4501
-12.5 | -0.3797 | 0.15209 | -0.0404 | -2.4965
-12 | -0.3954 | 0.1517 | -0.0425 | -2.6065
-11.5 | -0.3728 | 0.14124 | -0.0401 | -2.6395
-11 | -0.3865 | 0.13932 | -0.0407 | -2.7742
-10.5 | -0.375 | 0.13147 | -0.0382 | -2.8524
-10 | -0.3944 | 0.12986 | -0.0378 | -3.0371
-9.5 | -0.3899 | 0.12334 | -0.0349 | -3.1612
-9 | -0.3919 | 0.11801 | -0.0323 | -3.3209
-8.5 | -0.4262 | 0.11728 | -0.0306 | -3.634
-8 | -0.4295 | 0.11174 | -0.027 | -3.8437
-7.5 | -0.4371 | 0.10674 | -0.023 | -4.095
-7 | -0.4538 | 0.10255 | -0.0184 | -4.4252
-6.5 | -0.4725 | 0.09844 | -0.016 | -4.7999
-6 | -0.477 | 0.09283 | -0.0126 | -5.1384
-5.5 | -0.4815 | 0.08758 | -0.0092 | -5.4978
-5 | -0.4848 | 0.08241 | -0.0054 | -5.8828
-4.5 | -0.484 | 0.07765 | 0.0023 | -6.2331
-4 | -0.4851 | 0.07394 | 0.0169 | -6.5607
-3.5 | -0.1818 | 0.05415 | 0.0037 | -3.3573
-2.5 | -0.2347 | 0.04106 | -0.0529 | -5.716
-2 | -0.1793 | 0.03672 | -0.0531 | -4.8829
-1.5 | -0.1269 | 0.03393 | -0.0519 | -3.7401
-1 | -0.0794 | 0.03169 | -0.0503 | -2.5055
-0.5 | -0.0287 | 0.03049 | -0.0491 | -0.94129
0 | 0.0405 | 0.02857 | -0.0524 | 1.4176
0.5 | 0.0817 | 0.02766 | -0.0491 | 2.9537
1 | 0.123 | 0.02896 | -0.0486 | 4.2472
1.5 | 0.1633 | 0.03039 | -0.0481 | 5.3735
2 | 0.2025 | 0.03194 | -0.0477 | 6.34
2.5 | 0.2407 | 0.03364 | -0.0474 | 7.1552
3 | 0.2781 | 0.03549 | -0.0471 | 7.836
3.5 | 0.3142 | 0.03751 | -0.0469 | 8.3764
4 | 0.3492 | 0.03972 | -0.0468 | 8.7915
4.5 | 0.3828 | 0.04216 | -0.0468 | 9.0797
5 | 0.4149 | 0.04485 | -0.047 | 9.2508
5.5 | 0.4453 | 0.04784 | -0.0474 | 9.3081
6 | 0.6425 | 0.05375 | -0.0732 | 11.9535
6.5 | 0.7093 | 0.05564 | -0.0761 | 12.748
7 | 0.9616 | 0.02967 | -0.0623 | 32.4098
7.5 | 0.9723 | 0.03531 | -0.0555 | 27.5361
8 | 1.1527 | 0.045 | -0.0703 | 25.6156
8.5 | 1.1994 | 0.0527 | -0.0673 | 22.759
9 | 1.2173 | 0.06074 | -0.0615 | 20.0412
9.5 | 1.2134 | 0.06865 | -0.0544 | 17.6752
10 | 1.213 | 0.0781 | -0.0491 | 15.5314
10.5 | 1.1471 | 0.08436 | -0.0392 | 13.5977
11 | 1.1148 | 0.09427 | -0.0362 | 11.8256
11.5 | 1.0674 | 0.10699 | -0.0373 | 9.9766
12 | 0.9515 | 0.13233 | -0.0588 | 7.1904
12.5 | 0.8915 | 0.1591 | -0.0832 | 5.6034
13 | 0.8973 | 0.16719 | -0.0846 | 5.3669
13.5 | 0.9145 | 0.17662 | -0.0857 | 5.1778
14 | 0.9178 | 0.1844 | -0.088 | 4.9772

## 5. Re 50k Mach 0.25 (1)
BIGFOIL.COM POLAR EXPORT
NACA65A609
NACA65A609 |  |  |  | Cl Max: | 1.031 | at alpha= | 4 | deg
JavaFoil+Calcfoil stall+Eppler ext transition |  |  |  | L/D Max: | 46.948 | at alpha= | 3 | deg
Re: | 50000 |  |  | Cd Min: | 0.0168 | at alpha= | -1 | deg
Mach: | 0.25 |  |  | Cl=0 at alpha= | -4.7935 | deg
|  |  |  | @ Cl=0.1, Cd= | 0.04396
|  |  |  | @ Cl=0.4, Cd= | 0.025452
|  |  |  | @ Cl=0.6, Cd= | 0.017251
alpha (deg) | Cl | Cd | Cm | Cl/Cd
-14.5 | -0.055 | 0.33418 | -0.039 | -0.165
-14 | -0.052 | 0.29831 | -0.039 | -0.175
-13.5 | -0.049 | 0.27109 | -0.039 | -0.182
-13 | -0.047 | 0.24027 | -0.039 | -0.194
-12.5 | -0.044 | 0.94075 | -0.036 | -0.047
-12 | -0.121 | 0.62259 | -0.035 | -0.194
-11.5 | -0.165 | 0.36828 | -0.036 | -0.449
-11 | -0.196 | 0.28647 | -0.037 | -0.684
-10.5 | -0.217 | 0.22291 | -0.037 | -0.971
-10 | -0.231 | 0.18092 | -0.037 | -1.276
-9.5 | -0.239 | 0.15554 | -0.037 | -1.534
-9 | -0.239 | 0.14066 | -0.035 | -1.701
-8.5 | -0.233 | 0.11921 | -0.035 | -1.953
-8 | -0.219 | 0.10213 | -0.035 | -2.147
-7.5 | -0.199 | 0.08939 | -0.035 | -2.224
-7 | -0.172 | 0.07793 | -0.035 | -2.209
-6.5 | -0.14 | 0.06917 | -0.036 | -2.024
-6 | -0.103 | 0.06056 | -0.038 | -1.702
-5.5 | -0.062 | 0.05669 | -0.038 | -1.099
-5 | -0.019 | 0.05148 | -0.041 | -0.36
-4.5 | 0.027 | 0.04785 | -0.042 | 0.574
-4 | 0.075 | 0.04522 | -0.043 | 1.659
-3.5 | 0.124 | 0.04275 | -0.044 | 2.89
-3 | 0.173 | 0.04076 | -0.046 | 4.237
-2.5 | 0.222 | 0.03932 | -0.047 | 5.641
-2 | 0.271 | 0.03818 | -0.049 | 7.098
-1.5 | 0.322 | 0.0367 | -0.059 | 8.764
-1 | 0.46 | 0.0168 | -0.118 | 27.397
-0.5 | 0.521 | 0.01698 | -0.119 | 30.671
0 | 0.566 | 0.01709 | -0.119 | 33.089
0.5 | 0.625 | 0.01737 | -0.12 | 35.958
1 | 0.683 | 0.01764 | -0.121 | 38.741
1.5 | 0.742 | 0.01804 | -0.121 | 41.142
2 | 0.799 | 0.01841 | -0.122 | 43.369
2.5 | 0.856 | 0.01888 | -0.123 | 45.307
3 | 0.911 | 0.0194 | -0.123 | 46.948
3.5 | 0.979 | 0.02241 | -0.126 | 43.71
4 | 1.031 | 0.02325 | -0.126 | 44.334
4.5 | 0.884 | 0.04019 | -0.066 | 22.002
5 | 0.915 | 0.04323 | -0.052 | 21.162
5.5 | 0.945 | 0.04688 | -0.044 | 20.167
6 | 0.972 | 0.05154 | -0.043 | 18.86
6.5 | 0.99 | 0.05673 | -0.04 | 17.453
7 | 0.992 | 0.06418 | -0.039 | 15.449
7.5 | 0.98 | 0.10741 | -0.044 | 9.124
8 | 0.953 | 0.08245 | -0.036 | 11.556
8.5 | 0.911 | 0.09848 | -0.032 | 9.247
9 | 0.853 | 0.11454 | -0.029 | 7.451

## 6. Re 50k Mach 0.25 (2)
BIGFOIL.COM POLAR EXPORT
NACA65A609
NACA65A609 |  |  |  | Cl Max: | 1.2079 | at alpha= | 9 | deg
XFOIL ncrit=9 |  |  |  | L/D Max: | 29.7266 | at alpha= | 7 | deg
Re: | 50000 |  |  | Cd Min: | 0.2443 | at alpha= | -20 | deg
Mach: | 0.25 |  |  | Cl=0 at alpha= | -0.16955 | deg
|  |  |  | @ Cl=0.1, Cd= | 0.02886
|  |  |  | @ Cl=0.4, Cd= | 0.044296
|  |  |  | @ Cl=0.6, Cd= | 0.052674
alpha (deg) | Cl | Cd | Cm | Cl/Cd
-20 | -0.5591 | 0.2443 | -0.0117 | -2.2886
-19.5 | -0.539 | 0.23366 | -0.0136 | -2.3068
-19 | -0.5228 | 0.22733 | -0.0165 | -2.2997
-18.5 | -0.5077 | 0.22168 | -0.0195 | -2.2902
-18 | -0.4949 | 0.21766 | -0.0231 | -2.2737
-17.5 | -0.4885 | 0.21733 | -0.0272 | -2.2477
-17 | -0.4703 | 0.20723 | -0.029 | -2.2695
-16.5 | -0.4517 | 0.1983 | -0.0301 | -2.2779
-16 | -0.4392 | 0.19287 | -0.0323 | -2.2772
-15.5 | -0.4354 | 0.19124 | -0.0356 | -2.2767
-15 | -0.4191 | 0.18211 | -0.0365 | -2.3014
-14.5 | -0.406 | 0.17559 | -0.0374 | -2.3122
-14 | -0.4043 | 0.1728 | -0.0396 | -2.3397
-13.5 | -0.3972 | 0.16677 | -0.0408 | -2.3817
-13 | -0.3822 | 0.15905 | -0.0404 | -2.403
-12.5 | -0.3878 | 0.15694 | -0.042 | -2.471
-12 | -0.3744 | 0.14851 | -0.041 | -2.521
-11.5 | -0.376 | 0.14464 | -0.0409 | -2.5996
-11 | -0.3753 | 0.13904 | -0.04 | -2.6992
-10.5 | -0.381 | 0.13534 | -0.0389 | -2.8151
-10 | -0.376 | 0.12902 | -0.0366 | -2.9143
-9.5 | -0.4051 | 0.12868 | -0.036 | -3.1481
-9 | -0.4012 | 0.12222 | -0.033 | -3.2826
-8.5 | -0.4024 | 0.11665 | -0.03 | -3.4496
-8 | -0.4077 | 0.11164 | -0.0268 | -3.6519
-7.5 | -0.419 | 0.10733 | -0.0233 | -3.9038
-7 | -0.4377 | 0.10358 | -0.019 | -4.2257
-6.5 | -0.4619 | 0.1002 | -0.0146 | -4.6098
-6 | -0.4681 | 0.09489 | -0.0105 | -4.9331
-5.5 | -0.477 | 0.09003 | -0.0064 | -5.2982
-5 | -0.4818 | 0.08498 | -0.0014 | -5.6696
-3.5 | -0.1866 | 0.05577 | 0.004 | -3.3459
-3 | -0.2792 | 0.05682 | 0.0234 | -4.9138
-2.5 | -0.2564 | 0.04329 | -0.0522 | -5.9228
-2 | -0.194 | 0.03837 | -0.0539 | -5.056
-1.5 | -0.1395 | 0.03513 | -0.0533 | -3.971
-1 | -0.0885 | 0.03278 | -0.0518 | -2.6998
-0.5 | -0.0382 | 0.03135 | -0.0504 | -1.2185
0 | 0.0196 | 0.03038 | -0.0507 | 0.64516
0.5 | 0.0779 | 0.02817 | -0.0503 | 2.7654
1 | 0.1208 | 0.02951 | -0.0497 | 4.0935
1.5 | 0.1624 | 0.03099 | -0.0493 | 5.2404
2 | 0.2028 | 0.0326 | -0.0489 | 6.2209
2.5 | 0.2422 | 0.03436 | -0.0486 | 7.0489
3 | 0.2805 | 0.03628 | -0.0483 | 7.7315
3.5 | 0.3176 | 0.03838 | -0.0482 | 8.2751
4 | 0.3533 | 0.04068 | -0.0481 | 8.6849
4.5 | 0.3876 | 0.04323 | -0.0482 | 8.966
5 | 0.4203 | 0.04604 | -0.0484 | 9.129
5.5 | 0.5903 | 0.05231 | -0.0711 | 11.2846
6 | 0.6558 | 0.05477 | -0.0744 | 11.9737
6.5 | 0.7361 | 0.05668 | -0.0784 | 12.9869
7 | 0.9569 | 0.03219 | -0.0587 | 29.7266
8 | 1.172 | 0.04804 | -0.0676 | 24.3963
8.5 | 1.2027 | 0.05572 | -0.0627 | 21.5847
9 | 1.2079 | 0.06382 | -0.056 | 18.9267
9.5 | 1.1939 | 0.07168 | -0.0488 | 16.656
10 | 1.1711 | 0.07966 | -0.0422 | 14.7012
10.5 | 1.1083 | 0.08694 | -0.036 | 12.7479
11 | 1.0572 | 0.098 | -0.0364 | 10.7878
11.5 | 0.9912 | 0.11391 | -0.0453 | 8.7016
12 | 0.9702 | 0.13215 | -0.0554 | 7.3417
12.5 | 0.899 | 0.16281 | -0.0858 | 5.5218
13 | 0.9009 | 0.17031 | -0.0875 | 5.2898
13.5 | 0.9124 | 0.17899 | -0.0895 | 5.0975
14 | 0.9421 | 0.19071 | -0.0902 | 4.94

## 7. Re 50k Mach 0.50 (1)
BIGFOIL.COM POLAR EXPORT
NACA65A609
NACA65A609 |  |  |  | Cl Max: | 1.298 | at alpha= | 20 | deg
JavaFoil+Calcfoil stall+Eppler ext transition |  |  |  | L/D Max: | 46.091 | at alpha= | 2.5 | deg
Re: | 50000 |  |  | Cd Min: | 0.01791 | at alpha= | -0.5 | deg
Mach: | 0.5 |  |  | Cl=0 at alpha= | -4.8111 | deg
|  |  |  | @ Cl=0.1, Cd= | 0.048046
|  |  |  | @ Cl=0.4, Cd= | 0.037433
|  |  |  | @ Cl=0.6, Cd= | 0.018009
alpha (deg) | Cl | Cd | Cm | Cl/Cd
-20 | -0.816 | 0.4241 | -0.058 | -1.925
-19.5 | -0.79 | 0.39064 | -0.058 | -2.023
-19 | -0.762 | 0.37286 | -0.056 | -2.044
-18.5 | -0.736 | 0.37401 | -0.056 | -1.968
-18 | -0.71 | 0.36513 | -0.057 | -1.944
-17.5 | -0.683 | 0.35966 | -0.057 | -1.9
-17 | -0.657 | 0.3546 | -0.057 | -1.853
-16.5 | -0.631 | 0.34992 | -0.058 | -1.802
-16 | -0.604 | 0.34524 | -0.058 | -1.75
-15.5 | -0.576 | 0.31875 | -0.056 | -1.809
-15 | -0.549 | 0.31436 | -0.054 | -1.748
-14.5 | -0.523 | 0.30198 | -0.054 | -1.731
-14 | -0.496 | 0.29807 | -0.054 | -1.665
-13.5 | -0.47 | 0.27466 | -0.055 | -1.71
-13 | -0.443 | 0.28745 | -0.055 | -1.54
-12.5 | -0.416 | 0.28429 | -0.055 | -1.463
-12 | -0.388 | 0.2623 | -0.052 | -1.481
-11.5 | -0.362 | 0.25133 | -0.052 | -1.439
-11 | -0.335 | 0.23139 | -0.052 | -1.447
-10.5 | -0.308 | 0.23674 | -0.051 | -1.3
-10 | -0.281 | 0.22076 | -0.052 | -1.273
-9.5 | -0.254 | 0.21724 | -0.052 | -1.17
-9 | -0.227 | 0.20206 | -0.047 | -1.122
-8.5 | -0.2 | 0.19082 | -0.047 | -1.047
-8 | -0.173 | 0.1909 | -0.047 | -0.906
-7.5 | -0.146 | 0.18465 | -0.048 | -0.79
-7 | -0.119 | 0.18117 | -0.048 | -0.657
-6.5 | -0.092 | 0.19631 | -0.047 | -0.468
-6 | -0.065 | 0.16031 | -0.042 | -0.405
-5.5 | -0.038 | 0.16038 | -0.042 | -0.237
-5 | -0.017 | 0.07244 | -0.041 | -0.237
-4.5 | 0.028 | 0.05606 | -0.043 | 0.508
-4 | 0.081 | 0.04939 | -0.046 | 1.64
-3.5 | 0.136 | 0.0455 | -0.048 | 2.986
-3 | 0.192 | 0.04282 | -0.05 | 4.474
-2.5 | 0.247 | 0.04083 | -0.052 | 6.049
-2 | 0.302 | 0.03942 | -0.054 | 7.667
-1.5 | 0.358 | 0.03828 | -0.061 | 9.358
-1 | 0.416 | 0.03711 | -0.071 | 11.221
-0.5 | 0.582 | 0.01791 | -0.132 | 32.503
0 | 0.631 | 0.01818 | -0.133 | 34.739
0.5 | 0.697 | 0.01861 | -0.134 | 37.459
1 | 0.763 | 0.01902 | -0.135 | 40.101
1.5 | 0.828 | 0.01949 | -0.135 | 42.486
2 | 0.889 | 0.02004 | -0.136 | 44.367
2.5 | 0.952 | 0.02065 | -0.136 | 46.091
3 | 1.027 | 0.02394 | -0.139 | 42.917
3.5 | 1.085 | 0.02507 | -0.14 | 43.278
4 | 0.934 | 0.03969 | -0.074 | 23.526
4.5 | 0.962 | 0.04302 | -0.058 | 22.352
5 | 0.98 | 0.04821 | -0.047 | 20.319
5.5 | 0.972 | 0.05801 | -0.044 | 16.763
6 | 0.894 | 0.07671 | -0.043 | 11.658
6.5 | 0.602 | 0.15637 | -0.045 | 3.852
7 | 0.628 | 0.15983 | -0.045 | 3.932
7.5 | 0.655 | 0.17994 | -0.055 | 3.641
8 | 0.681 | 0.18346 | -0.055 | 3.713
8.5 | 0.707 | 0.18895 | -0.056 | 3.742
9 | 0.734 | 0.22917 | -0.062 | 3.202
9.5 | 0.76 | 0.2174 | -0.063 | 3.495
10 | 0.785 | 0.23961 | -0.063 | 3.278
10.5 | 0.812 | 0.24662 | -0.066 | 3.291
11 | 0.838 | 0.27074 | -0.07 | 3.096
11.5 | 0.864 | 0.26979 | -0.071 | 3.202
12 | 0.889 | 0.27494 | -0.071 | 3.234
12.5 | 0.915 | 0.28016 | -0.072 | 3.266
13 | 0.942 | 0.32205 | -0.077 | 2.925
13.5 | 0.967 | 0.32843 | -0.077 | 2.945
14 | 0.992 | 0.32925 | -0.077 | 3.014
14.5 | 1.018 | 0.31745 | -0.078 | 3.205
15 | 1.044 | 0.33079 | -0.081 | 3.155
15.5 | 1.07 | 0.51823 | -0.084 | 2.065
16 | 1.095 | 0.38502 | -0.084 | 2.843
16.5 | 1.119 | 0.38299 | -0.084 | 2.923
17 | 1.144 | 0.39062 | -0.085 | 2.929
17.5 | 1.172 | 0.4125 | -0.09 | 2.841
18 | 1.197 | 0.4009 | -0.09 | 2.985
18.5 | 1.221 | 0.42711 | -0.091 | 2.859
19 | 1.246 | 0.42186 | -0.092 | 2.954
19.5 | 1.274 | 0.47057 | -0.095 | 2.706
20 | 1.298 | 0.46122 | -0.096 | 2.814

## 8. Re 50k Mach 0.50 (2)
BIGFOIL.COM POLAR EXPORT
NACA65A609
NACA65A609 |  |  |  | Cl Max: | 1.1965 | at alpha= | 20 | deg
XFOIL ncrit=9 |  |  |  | L/D Max: | 25.1515 | at alpha= | 6.5 | deg
Re: | 50000 |  |  | Cd Min: | 0.30744 | at alpha= | 20 | deg
Mach: | 0.5 |  |  | Cl=0 at alpha= | 0.12611 | deg
|  |  |  | @ Cl=0.1, Cd= | 0.032124
|  |  |  | @ Cl=0.4, Cd= | 0.045476
|  |  |  | @ Cl=0.6, Cd= | 0.054654
alpha (deg) | Cl | Cd | Cm | Cl/Cd
-20 | -0.5929 | 0.25729 | -0.0102 | -2.3044
-19.5 | -0.5747 | 0.25181 | -0.0145 | -2.2823
-19 | -0.5607 | 0.25009 | -0.0194 | -2.242
-18.5 | -0.5437 | 0.24339 | -0.0231 | -2.2339
-18 | -0.5194 | 0.23022 | -0.0248 | -2.2561
-17.5 | -0.5014 | 0.2233 | -0.0276 | -2.2454
-17 | -0.4864 | 0.21827 | -0.031 | -2.2284
-16.5 | -0.4813 | 0.21901 | -0.0352 | -2.1976
-16 | -0.4541 | 0.20428 | -0.0355 | -2.2229
-15.5 | -0.4403 | 0.19852 | -0.0376 | -2.2179
-15 | -0.4387 | 0.19829 | -0.0408 | -2.2124
-14.5 | -0.4153 | 0.1862 | -0.0408 | -2.2304
-14 | -0.4047 | 0.1806 | -0.0418 | -2.2409
-13.5 | -0.4107 | 0.18084 | -0.0441 | -2.2711
-13 | -0.3863 | 0.1688 | -0.0427 | -2.2885
-12.5 | -0.3894 | 0.16648 | -0.0435 | -2.339
-12 | -0.3763 | 0.15815 | -0.0422 | -2.3794
-11.5 | -0.3833 | 0.15589 | -0.042 | -2.4588
-11 | -0.3725 | 0.1482 | -0.04 | -2.5135
-10.5 | -0.3726 | 0.14305 | -0.0385 | -2.6047
-10 | -0.3912 | 0.14212 | -0.0377 | -2.7526
-9.5 | -0.3887 | 0.13592 | -0.0354 | -2.8598
-9 | -0.3859 | 0.12981 | -0.0328 | -2.9728
-8.5 | -0.3903 | 0.12492 | -0.0303 | -3.1244
-8 | -0.4017 | 0.12098 | -0.0275 | -3.3204
-7.5 | -0.3968 | 0.11433 | -0.0239 | -3.4707
-7 | -0.4128 | 0.1108 | -0.0199 | -3.7256
-6.5 | -0.4165 | 0.10548 | -0.0153 | -3.9486
-6 | -0.4367 | 0.10205 | -0.0094 | -4.2793
-5.5 | -0.4307 | 0.09591 | -0.0028 | -4.4907
-4.5 | -0.4252 | 0.08583 | 0.0148 | -4.954
-4 | -0.3434 | 0.07578 | 0.0195 | -4.5315
-3.5 | -0.211 | 0.06301 | 0.0058 | -3.3487
-3 | -0.3185 | 0.0646 | 0.0254 | -4.9303
-2 | -0.2618 | 0.04639 | -0.0537 | -5.6435
-1.5 | -0.2003 | 0.04132 | -0.0561 | -4.8475
-1 | -0.1356 | 0.03784 | -0.0569 | -3.5835
-0.5 | -0.0778 | 0.03548 | -0.056 | -2.1928
0 | -0.0171 | 0.0342 | -0.0549 | -0.5
0.5 | 0.0507 | 0.03351 | -0.0561 | 1.513
1 | 0.1094 | 0.03186 | -0.0549 | 3.4338
1.5 | 0.1576 | 0.03355 | -0.0543 | 4.6975
2 | 0.2036 | 0.03541 | -0.054 | 5.7498
2.5 | 0.2479 | 0.03745 | -0.0538 | 6.6195
3 | 0.2905 | 0.03969 | -0.0537 | 7.3192
3.5 | 0.3315 | 0.04215 | -0.0537 | 7.8648
4 | 0.4382 | 0.04733 | -0.0663 | 9.2584
4.5 | 0.5201 | 0.05113 | -0.073 | 10.1721
5 | 0.5956 | 0.05447 | -0.0776 | 10.9345
5.5 | 0.6667 | 0.05745 | -0.0807 | 11.6049
6 | 0.732 | 0.05991 | -0.082 | 12.2183
6.5 | 0.9711 | 0.03861 | -0.0675 | 25.1515
7 | 0.9865 | 0.04027 | -0.0512 | 24.4971
7.5 | 1.1117 | 0.0469 | -0.0513 | 23.7036
8 | 1.1589 | 0.05568 | -0.0487 | 20.8136
8.5 | 1.1411 | 0.06331 | -0.0422 | 18.024
9 | 1.109 | 0.07199 | -0.0379 | 15.4049
9.5 | 1.0715 | 0.08215 | -0.0372 | 13.0432
10 | 1.0373 | 0.09383 | -0.0399 | 11.0551
10.5 | 0.9842 | 0.10955 | -0.0503 | 8.984
11 | 0.9628 | 0.12518 | -0.06 | 7.6913
11.5 | 0.9642 | 0.13797 | -0.0654 | 6.9885
12 | 0.9541 | 0.15244 | -0.0749 | 6.2589
12.5 | 0.9521 | 0.16648 | -0.0841 | 5.719
13 | 0.9513 | 0.18667 | -0.1005 | 5.0962
13.5 | 0.9592 | 0.19452 | -0.104 | 4.9311
14 | 0.9771 | 0.20415 | -0.1072 | 4.7862
14.5 | 0.9945 | 0.21347 | -0.1105 | 4.6587
15 | 1.0084 | 0.22143 | -0.1145 | 4.554
15.5 | 1.022 | 0.22874 | -0.1186 | 4.468
16 | 1.0419 | 0.23757 | -0.1221 | 4.3857
16.5 | 1.0594 | 0.24603 | -0.1264 | 4.306
17 | 1.078 | 0.25478 | -0.1308 | 4.2311
17.5 | 1.0999 | 0.26485 | -0.1347 | 4.1529
18 | 1.1252 | 0.27687 | -0.1378 | 4.064
18.5 | 1.1425 | 0.28405 | -0.1427 | 4.0222
19 | 1.1555 | 0.28917 | -0.1494 | 3.9959
19.5 | 1.1779 | 0.30001 | -0.1535 | 3.9262
20 | 1.1965 | 0.30744 | -0.1589 | 3.8918

## 9. Re 100k Mach 0.00 (1)
BIGFOIL.COM POLAR EXPORT
NACA65A609
NACA65A609 |  |  |  | Cl Max: | 1.096 | at alpha= | 5 | deg
JavaFoil+Calcfoil stall+Eppler ext transition |  |  |  | L/D Max: | 64.304 | at alpha= | 3 | deg
Re: | 100000 |  |  | Cd Min: | 0.01203 | at alpha= | -0.5 | deg
Mach: | 0 |  |  | Cl=0 at alpha= | -4.8 | deg
|  |  |  | @ Cl=0.1, Cd= | 0.038981
|  |  |  | @ Cl=0.4, Cd= | 0.013002
|  |  |  | @ Cl=0.6, Cd= | 0.012473
alpha (deg) | Cl | Cd | Cm | Cl/Cd
-16.5 | -0.222 | 0.3871 | -0.033 | -0.573
-16 | -0.234 | 0.36578 | -0.033 | -0.639
-15.5 | -0.246 | 0.31666 | -0.033 | -0.778
-15 | -0.259 | 0.30486 | -0.034 | -0.85
-14.5 | -0.272 | 0.26612 | -0.033 | -1.021
-14 | -0.284 | 0.24584 | -0.033 | -1.155
-13.5 | -0.296 | 0.22507 | -0.034 | -1.315
-13 | -0.307 | 0.20727 | -0.033 | -1.48
-12.5 | -0.316 | 0.18739 | -0.034 | -1.688
-12 | -0.324 | 0.1617 | -0.034 | -2.003
-11.5 | -0.329 | 0.1481 | -0.035 | -2.222
-11 | -0.329 | 0.13701 | -0.034 | -2.4
-10.5 | -0.323 | 0.11636 | -0.035 | -2.777
-10 | -0.314 | 0.10533 | -0.035 | -2.981
-9.5 | -0.301 | 0.09573 | -0.035 | -3.145
-9 | -0.284 | 0.0901 | -0.034 | -3.155
-8.5 | -0.263 | 0.08251 | -0.034 | -3.193
-8 | -0.239 | 0.07315 | -0.034 | -3.262
-7.5 | -0.21 | 0.06529 | -0.036 | -3.215
-7 | -0.177 | 0.06171 | -0.035 | -2.876
-6.5 | -0.142 | 0.05636 | -0.036 | -2.514
-6 | -0.103 | 0.05096 | -0.038 | -2.02
-5.5 | -0.062 | 0.04831 | -0.039 | -1.275
-5 | -0.018 | 0.04478 | -0.041 | -0.407
-4.5 | 0.027 | 0.04205 | -0.042 | 0.637
-4 | 0.073 | 0.04009 | -0.042 | 1.821
-3.5 | 0.12 | 0.03816 | -0.044 | 3.145
-3 | 0.167 | 0.03657 | -0.045 | 4.578
-2.5 | 0.215 | 0.0354 | -0.047 | 6.073
-2 | 0.263 | 0.03411 | -0.054 | 7.714
-1.5 | 0.386 | 0.013 | -0.115 | 29.698
-1 | 0.446 | 0.01301 | -0.116 | 34.266
-0.5 | 0.504 | 0.01203 | -0.116 | 41.898
0 | 0.554 | 0.01233 | -0.117 | 44.936
0.5 | 0.612 | 0.01251 | -0.118 | 48.887
1 | 0.669 | 0.01273 | -0.118 | 52.604
1.5 | 0.727 | 0.01296 | -0.119 | 56.102
2 | 0.782 | 0.01323 | -0.12 | 59.129
2.5 | 0.838 | 0.01355 | -0.12 | 61.871
3 | 0.893 | 0.01389 | -0.121 | 64.304
3.5 | 0.953 | 0.01848 | -0.122 | 51.566
4 | 1.003 | 0.01917 | -0.123 | 52.343
4.5 | 1.051 | 0.01993 | -0.123 | 52.751
5 | 1.096 | 0.02051 | -0.124 | 53.454
5.5 | 0.925 | 0.04241 | -0.05 | 21.809
6 | 0.954 | 0.04567 | -0.043 | 20.891
6.5 | 0.979 | 0.04972 | -0.041 | 19.686
7 | 0.992 | 0.05366 | -0.039 | 18.495
7.5 | 0.998 | 0.05836 | -0.038 | 17.106
8 | 0.996 | 0.06445 | -0.038 | 15.453
8.5 | 0.985 | 0.07205 | -0.037 | 13.677
9 | 0.967 | 0.07734 | -0.035 | 12.501
9.5 | 0.941 | 0.08442 | -0.034 | 11.15
10 | 0.909 | 0.09315 | -0.033 | 9.763

## 10. Re 100k Mach 0.00 (2)
BIGFOIL.COM POLAR EXPORT
NACA65A609
NACA65A609 |  |  |  | Cl Max: | 1.2273 | at alpha= | 9.5 | deg
XFOIL ncrit=9 |  |  |  | L/D Max: | 56.7998 | at alpha= | 6 | deg
Re: | 100000 |  |  | Cd Min: | 0.23406 | at alpha= | -20 | deg
Mach: | 0 |  |  | Cl=0 at alpha= | -1.3103 | deg
|  |  |  | @ Cl=0.1, Cd= | 0.026901
|  |  |  | @ Cl=0.4, Cd= | 0.028436
|  |  |  | @ Cl=0.6, Cd= | 0.031854
alpha (deg) | Cl | Cd | Cm | Cl/Cd
-20 | -0.5425 | 0.23406 | -0.0093 | -2.3178
-19.5 | -0.5287 | 0.23081 | -0.0137 | -2.2906
-19 | -0.5181 | 0.22868 | -0.0179 | -2.2656
-18.5 | -0.5104 | 0.22709 | -0.022 | -2.2476
-18 | -0.4853 | 0.21065 | -0.0222 | -2.3038
-17.5 | -0.4701 | 0.20391 | -0.0242 | -2.3054
-17 | -0.4563 | 0.19798 | -0.0265 | -2.3048
-16.5 | -0.4431 | 0.19213 | -0.0289 | -2.3063
-16 | -0.4308 | 0.18648 | -0.0313 | -2.3102
-15.5 | -0.4205 | 0.1819 | -0.0341 | -2.3117
-15 | -0.4175 | 0.17996 | -0.0376 | -2.32
-14.5 | -0.4181 | 0.17776 | -0.0407 | -2.352
-14 | -0.4161 | 0.17397 | -0.0434 | -2.3918
-13.5 | -0.3835 | 0.15734 | -0.0402 | -2.4374
-13 | -0.3751 | 0.15151 | -0.0405 | -2.4757
-12.5 | -0.37 | 0.14615 | -0.0407 | -2.5316
-12 | -0.3686 | 0.1413 | -0.0408 | -2.6086
-11.5 | -0.3747 | 0.13817 | -0.0409 | -2.7119
-11 | -0.3922 | 0.13694 | -0.0413 | -2.864
-10.5 | -0.4095 | 0.13489 | -0.041 | -3.0358
-10 | -0.3856 | 0.12266 | -0.0357 | -3.1436
-9.5 | -0.3895 | 0.11787 | -0.0333 | -3.3045
-9 | -0.398 | 0.11356 | -0.0316 | -3.5048
-8.5 | -0.4118 | 0.10981 | -0.0301 | -3.7501
-8 | -0.4387 | 0.10738 | -0.0287 | -4.0855
-7.5 | -0.4698 | 0.10491 | -0.0275 | -4.4781
-7 | -0.4834 | 0.09971 | -0.0349 | -4.8481
-6.5 | -0.4801 | 0.09155 | -0.023 | -5.2441
-6 | -0.4803 | 0.08567 | -0.0236 | -5.6064
-5.5 | -0.4586 | 0.07834 | -0.0402 | -5.854
-5 | -0.4527 | 0.07017 | -0.0345 | -6.4515
-4.5 | -0.4206 | 0.06246 | -0.0409 | -6.7339
-4 | -0.3917 | 0.0565 | -0.0421 | -6.9327
-3.5 | -0.325 | 0.04949 | -0.0515 | -6.567
-3 | -0.267 | 0.04445 | -0.0561 | -6.0067
-2 | -0.0926 | 0.03182 | -0.0655 | -2.9101
-1.5 | -0.0255 | 0.02953 | -0.0665 | -0.86353
-1 | 0.0417 | 0.02812 | -0.0686 | 1.4829
-0.5 | 0.0932 | 0.02708 | -0.0683 | 3.4417
0 | 0.1864 | 0.02462 | -0.076 | 7.5711
0.5 | 0.2526 | 0.02576 | -0.0792 | 9.8059
1 | 0.3113 | 0.02678 | -0.0811 | 11.6243
1.5 | 0.3663 | 0.02779 | -0.0823 | 13.181
2 | 0.4211 | 0.02884 | -0.0834 | 14.6012
2.5 | 0.4767 | 0.02988 | -0.0846 | 15.9538
3 | 0.5335 | 0.03087 | -0.0859 | 17.2822
3.5 | 0.5924 | 0.03177 | -0.0873 | 18.6465
4 | 0.6545 | 0.03246 | -0.089 | 20.1633
4.5 | 0.6989 | 0.03325 | -0.0878 | 21.0195
5 | 0.7782 | 0.03265 | -0.0906 | 23.8346
5.5 | 0.9527 | 0.02127 | -0.0971 | 44.7908
6 | 1.0099 | 0.01778 | -0.0884 | 56.7998
6.5 | 0.9788 | 0.02303 | -0.0743 | 42.5011
7 | 0.9924 | 0.02628 | -0.0676 | 37.7626
7.5 | 1.0592 | 0.0315 | -0.0695 | 33.6254
8 | 1.1509 | 0.03892 | -0.075 | 29.5709
8.5 | 1.1986 | 0.04623 | -0.0725 | 25.9269
9 | 1.2181 | 0.05262 | -0.0663 | 23.149
9.5 | 1.2273 | 0.06288 | -0.0585 | 19.5181

## 11. Re 100k Mach 0.10 (1)
BIGFOIL.COM POLAR EXPORT
NACA65A609
NACA65A609 |  |  |  | Cl Max: | 1.1 | at alpha= | 5 | deg
JavaFoil+Calcfoil stall+Eppler ext transition |  |  |  | L/D Max: | 64.344 | at alpha= | 3 | deg
Re: | 100000 |  |  | Cd Min: | 0.01206 | at alpha= | -0.5 | deg
Mach: | 0.1 |  |  | Cl=0 at alpha= | -4.8 | deg
|  |  |  | @ Cl=0.1, Cd= | 0.039039
|  |  |  | @ Cl=0.4, Cd= | 0.013012
|  |  |  | @ Cl=0.6, Cd= | 0.012493
alpha (deg) | Cl | Cd | Cm | Cl/Cd
-16 | -0.198 | 0.42687 | -0.034 | -0.463
-15.5 | -0.212 | 0.37022 | -0.034 | -0.571
-15 | -0.226 | 0.34228 | -0.033 | -0.66
-14.5 | -0.24 | 0.30146 | -0.033 | -0.797
-14 | -0.255 | 0.27004 | -0.034 | -0.944
-13.5 | -0.269 | 0.24178 | -0.034 | -1.113
-13 | -0.283 | 0.22942 | -0.034 | -1.231
-12.5 | -0.295 | 0.20183 | -0.034 | -1.461
-12 | -0.305 | 0.17887 | -0.035 | -1.707
-11.5 | -0.313 | 0.16077 | -0.034 | -1.949
-11 | -0.316 | 0.1449 | -0.035 | -2.179
-10.5 | -0.312 | 0.12201 | -0.036 | -2.561
-10 | -0.306 | 0.10922 | -0.036 | -2.798
-9.5 | -0.295 | 0.09923 | -0.036 | -2.97
-9 | -0.28 | 0.09308 | -0.034 | -3.005
-8.5 | -0.26 | 0.08521 | -0.034 | -3.055
-8 | -0.237 | 0.07292 | -0.036 | -3.246
-7.5 | -0.209 | 0.06673 | -0.036 | -3.13
-7 | -0.177 | 0.06192 | -0.035 | -2.859
-6.5 | -0.142 | 0.05727 | -0.036 | -2.473
-6 | -0.103 | 0.05154 | -0.039 | -1.999
-5.5 | -0.062 | 0.04857 | -0.039 | -1.271
-5 | -0.018 | 0.04465 | -0.041 | -0.409
-4.5 | 0.027 | 0.04224 | -0.042 | 0.637
-4 | 0.073 | 0.04022 | -0.042 | 1.822
-3.5 | 0.121 | 0.03812 | -0.044 | 3.162
-3 | 0.168 | 0.03664 | -0.045 | 4.592
-2.5 | 0.216 | 0.03545 | -0.047 | 6.094
-2 | 0.264 | 0.03421 | -0.053 | 7.727
-1.5 | 0.388 | 0.01301 | -0.115 | 29.809
-1 | 0.448 | 0.01302 | -0.116 | 34.389
-0.5 | 0.507 | 0.01206 | -0.117 | 42.026
0 | 0.557 | 0.01236 | -0.118 | 45.045
0.5 | 0.615 | 0.01254 | -0.118 | 49.024
1 | 0.673 | 0.01276 | -0.119 | 52.733
1.5 | 0.73 | 0.013 | -0.12 | 56.194
2 | 0.786 | 0.01329 | -0.12 | 59.182
2.5 | 0.843 | 0.0136 | -0.121 | 61.955
3 | 0.898 | 0.01395 | -0.121 | 64.344
3.5 | 0.957 | 0.01854 | -0.123 | 51.631
4 | 1.008 | 0.01927 | -0.123 | 52.301
4.5 | 1.056 | 0.02002 | -0.124 | 52.745
5 | 1.1 | 0.0206 | -0.124 | 53.418
5.5 | 0.928 | 0.04253 | -0.05 | 21.824
6 | 0.957 | 0.04602 | -0.043 | 20.8
6.5 | 0.981 | 0.04957 | -0.041 | 19.787
7 | 0.993 | 0.05439 | -0.039 | 18.26
7.5 | 0.997 | 0.05911 | -0.039 | 16.867
8 | 0.992 | 0.06611 | -0.038 | 15.006
8.5 | 0.978 | 0.07377 | -0.037 | 13.258
9 | 0.955 | 0.07911 | -0.035 | 12.077
9.5 | 0.925 | 0.08903 | -0.035 | 10.391
10 | 0.888 | 0.09944 | -0.033 | 8.932

## 12. Re 100k Mach 0.10 (2)
BIGFOIL.COM POLAR EXPORT
NACA65A609
NACA65A609 |  |  |  | Cl Max: | 1.2183 | at alpha= | 9.5 | deg
XFOIL ncrit=9 |  |  |  | L/D Max: | 55.6046 | at alpha= | 6 | deg
Re: | 100000 |  |  | Cd Min: | 0.06218 | at alpha= | 9.5 | deg
Mach: | 0.1 |  |  | Cl=0 at alpha= | -1.3137 | deg
|  |  |  | @ Cl=0.1, Cd= | 0.027095
|  |  |  | @ Cl=0.4, Cd= | 0.028465
|  |  |  | @ Cl=0.6, Cd= | 0.031889
alpha (deg) | Cl | Cd | Cm | Cl/Cd
-2 | -0.0917 | 0.03203 | -0.0663 | -2.8629
-1.5 | -0.0259 | 0.02974 | -0.067 | -0.87088
-1 | 0.0436 | 0.02828 | -0.0694 | 1.5417
-0.5 | 0.0959 | 0.02721 | -0.0691 | 3.5244
0 | 0.1859 | 0.02468 | -0.0762 | 7.5324
0.5 | 0.2481 | 0.02577 | -0.0787 | 9.6275
1 | 0.3158 | 0.02692 | -0.0821 | 11.7311
1.5 | 0.3707 | 0.02791 | -0.0832 | 13.282
2 | 0.4256 | 0.02895 | -0.0843 | 14.7012
2.5 | 0.4815 | 0.02998 | -0.0854 | 16.0607
3 | 0.5387 | 0.03097 | -0.0867 | 17.3943
3.5 | 0.5983 | 0.03185 | -0.0882 | 18.7849
4 | 0.6415 | 0.03283 | -0.087 | 19.5401
4.5 | 0.7032 | 0.03333 | -0.0882 | 21.0981
5 | 0.7909 | 0.03231 | -0.0919 | 24.4785
5.5 | 0.9676 | 0.0206 | -0.0983 | 46.9709
6 | 1.007 | 0.01811 | -0.0871 | 55.6046
6.5 | 0.9791 | 0.02327 | -0.0736 | 42.0756
7 | 0.9928 | 0.02661 | -0.0669 | 37.3093
7.5 | 1.0634 | 0.03183 | -0.0692 | 33.4087
8 | 1.1551 | 0.03945 | -0.0745 | 29.2801
8.5 | 1.2009 | 0.04692 | -0.0718 | 25.5946
9 | 1.2179 | 0.05335 | -0.0652 | 22.8285
9.5 | 1.2183 | 0.06218 | -0.0562 | 19.5931

## 13. Re 100k Mach 0.25 (1)
BIGFOIL.COM POLAR EXPORT
NACA65A609
NACA65A609 |  |  |  | Cl Max: | 1.124 | at alpha= | 5 | deg
JavaFoil+Calcfoil stall+Eppler ext transition |  |  |  | L/D Max: | 64.553 | at alpha= | 3 | deg
Re: | 100000 |  |  | Cd Min: | 0.01254 | at alpha= | 0 | deg
Mach: | 0.25 |  |  | Cl=0 at alpha= | -4.7935 | deg
|  |  |  | @ Cl=0.1, Cd= | 0.039612
|  |  |  | @ Cl=0.4, Cd= | 0.013121
|  |  |  | @ Cl=0.6, Cd= | 0.01264
alpha (deg) | Cl | Cd | Cm | Cl/Cd
-14.5 | -0.055 | 0.27551 | -0.04 | -0.2
-14 | -0.052 | 0.23648 | -0.039 | -0.221
-13.5 | -0.049 | 0.21584 | -0.04 | -0.229
-13 | -0.047 | 0.19755 | -0.04 | -0.236
-12.5 | -0.044 | 0.18153 | -0.038 | -0.241
-12 | -0.121 | 0.44857 | -0.037 | -0.27
-11.5 | -0.165 | 0.28981 | -0.038 | -0.57
-11 | -0.196 | 0.21529 | -0.038 | -0.911
-10.5 | -0.217 | 0.17528 | -0.038 | -1.236
-10 | -0.231 | 0.14634 | -0.037 | -1.578
-9.5 | -0.239 | 0.12425 | -0.037 | -1.92
-9 | -0.239 | 0.11373 | -0.036 | -2.103
-8.5 | -0.233 | 0.0975 | -0.036 | -2.388
-8 | -0.219 | 0.08543 | -0.036 | -2.566
-7.5 | -0.199 | 0.07626 | -0.036 | -2.607
-7 | -0.172 | 0.0665 | -0.036 | -2.589
-6.5 | -0.14 | 0.05998 | -0.037 | -2.334
-6 | -0.103 | 0.05321 | -0.038 | -1.938
-5.5 | -0.062 | 0.05026 | -0.039 | -1.24
-5 | -0.019 | 0.04595 | -0.041 | -0.404
-4.5 | 0.027 | 0.04294 | -0.043 | 0.64
-4 | 0.075 | 0.04077 | -0.044 | 1.84
-3.5 | 0.124 | 0.0385 | -0.045 | 3.209
-3 | 0.173 | 0.0369 | -0.046 | 4.679
-2.5 | 0.222 | 0.0357 | -0.048 | 6.213
-2 | 0.271 | 0.03457 | -0.053 | 7.848
-1.5 | 0.399 | 0.01312 | -0.119 | 30.378
-1 | 0.46 | 0.01316 | -0.119 | 34.972
-0.5 | 0.521 | 0.01326 | -0.12 | 39.28
0 | 0.572 | 0.01254 | -0.121 | 45.578
0.5 | 0.631 | 0.01275 | -0.121 | 49.529
1 | 0.691 | 0.01298 | -0.122 | 53.225
1.5 | 0.75 | 0.01325 | -0.123 | 56.62
2 | 0.807 | 0.01353 | -0.123 | 59.652
2.5 | 0.865 | 0.01389 | -0.124 | 62.271
3 | 0.921 | 0.01427 | -0.125 | 64.553
3.5 | 0.982 | 0.01903 | -0.126 | 51.576
4 | 1.033 | 0.01982 | -0.126 | 52.13
4.5 | 1.081 | 0.02064 | -0.127 | 52.358
5 | 1.124 | 0.02123 | -0.127 | 52.953
5.5 | 0.946 | 0.04326 | -0.048 | 21.865
6 | 0.972 | 0.04686 | -0.043 | 20.743
6.5 | 0.99 | 0.05132 | -0.041 | 19.294
7 | 0.992 | 0.05668 | -0.04 | 17.496
7.5 | 0.98 | 0.08766 | -0.044 | 11.18
8 | 0.953 | 0.07169 | -0.037 | 13.291
8.5 | 0.911 | 0.08455 | -0.034 | 10.772
9 | 0.853 | 0.09761 | -0.03 | 8.743
9.5 | 0.783 | 0.10363 | -0.034 | 7.551
10 | 0.7 | 0.11512 | -0.035 | 6.077

## 14. Re 100k Mach 0.25 (2)
BIGFOIL.COM POLAR EXPORT
NACA65A609
NACA65A609 |  |  |  | Cl Max: | 1.2152 | at alpha= | 9 | deg
XFOIL ncrit=9 |  |  |  | L/D Max: | 50.136 | at alpha= | 6 | deg
Re: | 100000 |  |  | Cd Min: | 0.23989 | at alpha= | -20 | deg
Mach: | 0.25 |  |  | Cl=0 at alpha= | -1.3277 | deg
|  |  |  | @ Cl=0.1, Cd= | 0.027853
|  |  |  | @ Cl=0.4, Cd= | 0.029058
|  |  |  | @ Cl=0.6, Cd= | 0.032636
alpha (deg) | Cl | Cd | Cm | Cl/Cd
-20 | -0.5512 | 0.23989 | -0.0105 | -2.2977
-19.5 | -0.539 | 0.23796 | -0.0151 | -2.2651
-19 | -0.5287 | 0.2359 | -0.0194 | -2.2412
-18.5 | -0.5095 | 0.22466 | -0.0217 | -2.2679
-18 | -0.4884 | 0.21281 | -0.0223 | -2.295
-17.5 | -0.4732 | 0.20668 | -0.0249 | -2.2895
-17 | -0.4587 | 0.20073 | -0.0275 | -2.2852
-16.5 | -0.4449 | 0.19487 | -0.0301 | -2.2831
-16 | -0.4324 | 0.1898 | -0.0329 | -2.2782
-15.5 | -0.4257 | 0.18736 | -0.0364 | -2.2721
-15 | -0.425 | 0.1859 | -0.0397 | -2.2862
-14.5 | -0.4231 | 0.18279 | -0.0425 | -2.3147
-14 | -0.39 | 0.16546 | -0.0401 | -2.3571
-13.5 | -0.38 | 0.1594 | -0.0406 | -2.3839
-13 | -0.3728 | 0.15394 | -0.041 | -2.4217
-12.5 | -0.3688 | 0.14885 | -0.0412 | -2.4777
-12 | -0.3722 | 0.14552 | -0.0417 | -2.5577
-11.5 | -0.3848 | 0.144 | -0.042 | -2.6722
-11 | -0.4006 | 0.1424 | -0.0422 | -2.8132
-10.5 | -0.3763 | 0.12964 | -0.0371 | -2.9027
-10 | -0.3785 | 0.12498 | -0.0351 | -3.0285
-9.5 | -0.3849 | 0.12053 | -0.0336 | -3.1934
-9 | -0.398 | 0.11717 | -0.0328 | -3.3968
-8.5 | -0.4212 | 0.11516 | -0.0325 | -3.6575
-8 | -0.4514 | 0.11326 | -0.0309 | -3.9855
-7.5 | -0.4336 | 0.10311 | -0.0261 | -4.2052
-7 | -0.4476 | 0.09888 | -0.022 | -4.5267
-6.5 | -0.4681 | 0.09489 | -0.0196 | -4.9331
-6 | -0.4781 | 0.08953 | -0.0243 | -5.3401
-5.5 | -0.4748 | 0.08153 | -0.0309 | -5.8236
-5 | -0.4665 | 0.07551 | -0.028 | -6.178
-4.5 | -0.4432 | 0.06764 | -0.0344 | -6.5523
-4 | -0.3872 | 0.05937 | -0.0459 | -6.5218
-3.5 | -0.3268 | 0.05226 | -0.0529 | -6.2533
-2 | -0.0859 | 0.03317 | -0.0705 | -2.5897
-1.5 | -0.0203 | 0.03081 | -0.0708 | -0.65888
-1 | 0.0386 | 0.02896 | -0.0711 | 1.3329
-0.5 | 0.098 | 0.02791 | -0.0716 | 3.5113
0 | 0.1943 | 0.02518 | -0.0793 | 7.7164
0.5 | 0.2522 | 0.02622 | -0.0806 | 9.6186
1 | 0.3099 | 0.0273 | -0.082 | 11.3516
1.5 | 0.367 | 0.0284 | -0.0833 | 12.9225
2 | 0.4237 | 0.02953 | -0.0844 | 14.3481
2.5 | 0.4806 | 0.03062 | -0.0855 | 15.6956
3 | 0.5379 | 0.03169 | -0.0866 | 16.9738
3.5 | 0.5985 | 0.03262 | -0.0879 | 18.3476
4 | 0.6641 | 0.03332 | -0.0897 | 19.931
4.5 | 0.7135 | 0.0341 | -0.0889 | 20.9238
5 | 0.8064 | 0.03276 | -0.0923 | 24.6154
5.5 | 0.9781 | 0.02082 | -0.0957 | 46.9789
6 | 0.9952 | 0.01985 | -0.081 | 50.136
6.5 | 0.9804 | 0.02464 | -0.0701 | 39.789
7 | 0.9994 | 0.02812 | -0.0639 | 35.5405
7.5 | 1.0908 | 0.03395 | -0.0679 | 32.1296
8 | 1.1738 | 0.04241 | -0.0714 | 27.6774
8.5 | 1.2075 | 0.05025 | -0.067 | 24.0299
9 | 1.2152 | 0.05766 | -0.06 | 21.0753
9.5 | 1.2065 | 0.06496 | -0.0522 | 18.573
10 | 1.1625 | 0.06988 | -0.0401 | 16.6357
10.5 | 1.1265 | 0.0784 | -0.0344 | 14.3686
11.5 | 0.9553 | 0.12603 | -0.059 | 7.5799
12 | 0.9481 | 0.13649 | -0.062 | 6.9463
12.5 | 0.9447 | 0.14642 | -0.065 | 6.452
13 | 0.9627 | 0.15568 | -0.0637 | 6.1838
13.5 | 0.958 | 0.1653 | -0.0682 | 5.7955
14 | 0.9407 | 0.1746 | -0.0773 | 5.3877

## 15. Re 100k Mach 0.50 (1)
BIGFOIL.COM POLAR EXPORT
NACA65A609
NACA65A609 |  |  |  | Cl Max: | 1.298 | at alpha= | 20 | deg
JavaFoil+Calcfoil stall+Eppler ext transition |  |  |  | L/D Max: | 63.099 | at alpha= | 2.5 | deg
Re: | 100000 |  |  | Cd Min: | 0.01339 | at alpha= | 0 | deg
Mach: | 0.5 |  |  | Cl=0 at alpha= | -4.8111 | deg
|  |  |  | @ Cl=0.1, Cd= | 0.042842
|  |  |  | @ Cl=0.4, Cd= | 0.028611
|  |  |  | @ Cl=0.6, Cd= | 0.013729
alpha (deg) | Cl | Cd | Cm | Cl/Cd
-20 | -0.816 | 0.33041 | -0.058 | -2.471
-19.5 | -0.79 | 0.30207 | -0.059 | -2.616
-19 | -0.762 | 0.30174 | -0.056 | -2.526
-18.5 | -0.736 | 0.29081 | -0.056 | -2.531
-18 | -0.71 | 0.28427 | -0.057 | -2.497
-17.5 | -0.683 | 0.27905 | -0.057 | -2.449
-17 | -0.657 | 0.27414 | -0.057 | -2.397
-16.5 | -0.631 | 0.26952 | -0.058 | -2.34
-16 | -0.604 | 0.26495 | -0.058 | -2.28
-15.5 | -0.577 | 0.25683 | -0.056 | -2.245
-15 | -0.549 | 0.2421 | -0.054 | -2.269
-14.5 | -0.523 | 0.24463 | -0.055 | -2.137
-14 | -0.496 | 0.24074 | -0.055 | -2.061
-13.5 | -0.47 | 0.22067 | -0.056 | -2.128
-13 | -0.443 | 0.23081 | -0.056 | -1.918
-12.5 | -0.416 | 0.22757 | -0.056 | -1.828
-12 | -0.389 | 0.20258 | -0.052 | -1.918
-11.5 | -0.362 | 0.18905 | -0.052 | -1.913
-11 | -0.335 | 0.1846 | -0.052 | -1.814
-10.5 | -0.308 | 0.18555 | -0.052 | -1.659
-10 | -0.281 | 0.16532 | -0.053 | -1.7
-9.5 | -0.254 | 0.16202 | -0.053 | -1.568
-9 | -0.227 | 0.1588 | -0.047 | -1.428
-8.5 | -0.2 | 0.1499 | -0.048 | -1.333
-8 | -0.173 | 0.14726 | -0.048 | -1.174
-7.5 | -0.146 | 0.14222 | -0.048 | -1.026
-7 | -0.119 | 0.13919 | -0.048 | -0.855
-6.5 | -0.092 | 0.15069 | -0.047 | -0.61
-6 | -0.065 | 0.12413 | -0.042 | -0.523
-5.5 | -0.038 | 0.12386 | -0.043 | -0.306
-5 | -0.017 | 0.06126 | -0.042 | -0.281
-4.5 | 0.028 | 0.04889 | -0.044 | 0.583
-4 | 0.081 | 0.04391 | -0.047 | 1.845
-3.5 | 0.136 | 0.04082 | -0.049 | 3.329
-3 | 0.192 | 0.03852 | -0.051 | 4.973
-2.5 | 0.247 | 0.03684 | -0.053 | 6.704
-2 | 0.302 | 0.03563 | -0.055 | 8.484
-1.5 | 0.36 | 0.03377 | -0.07 | 10.656
-1 | 0.515 | 0.01378 | -0.133 | 37.354
-0.5 | 0.582 | 0.01389 | -0.134 | 41.903
0 | 0.638 | 0.01339 | -0.135 | 47.665
0.5 | 0.704 | 0.01364 | -0.135 | 51.65
1 | 0.771 | 0.01399 | -0.136 | 55.085
1.5 | 0.837 | 0.01435 | -0.137 | 58.315
2 | 0.899 | 0.01478 | -0.137 | 60.82
2.5 | 0.962 | 0.01525 | -0.138 | 63.099
3 | 1.03 | 0.02041 | -0.14 | 50.438
3.5 | 1.087 | 0.02142 | -0.14 | 50.755
4 | 1.137 | 0.02257 | -0.141 | 50.404
4.5 | 0.968 | 0.0389 | -0.075 | 24.891
5 | 0.98 | 0.04398 | -0.048 | 22.277
5.5 | 0.972 | 0.05101 | -0.045 | 19.061
6 | 0.894 | 0.0657 | -0.043 | 13.612
6.5 | 0.602 | 0.11995 | -0.046 | 5.021
7 | 0.628 | 0.12892 | -0.046 | 4.875
7.5 | 0.655 | 0.13858 | -0.055 | 4.728
8 | 0.681 | 0.1416 | -0.056 | 4.81
8.5 | 0.707 | 0.14605 | -0.056 | 4.841
9 | 0.734 | 0.17904 | -0.062 | 4.099
9.5 | 0.76 | 0.16347 | -0.063 | 4.647
10 | 0.785 | 0.17964 | -0.063 | 4.372
10.5 | 0.812 | 0.19336 | -0.066 | 4.198
11 | 0.838 | 0.21285 | -0.07 | 3.938
11.5 | 0.864 | 0.21399 | -0.071 | 4.037
12 | 0.889 | 0.21852 | -0.071 | 4.07
12.5 | 0.915 | 0.22028 | -0.072 | 4.154
13 | 0.942 | 0.24144 | -0.077 | 3.901
13.5 | 0.967 | 0.24698 | -0.077 | 3.916
14 | 0.992 | 0.2487 | -0.077 | 3.99
14.5 | 1.018 | 0.24986 | -0.078 | 4.073
15 | 1.044 | 0.26258 | -0.081 | 3.976
15.5 | 1.07 | 0.3881 | -0.084 | 2.757
16 | 1.095 | 0.29351 | -0.084 | 3.73
16.5 | 1.119 | 0.30447 | -0.084 | 3.677
17 | 1.144 | 0.31299 | -0.085 | 3.656
17.5 | 1.172 | 0.33009 | -0.09 | 3.551
18 | 1.197 | 0.32071 | -0.09 | 3.732
18.5 | 1.221 | 0.32327 | -0.091 | 3.778
19 | 1.246 | 0.33911 | -0.092 | 3.675
19.5 | 1.274 | 0.35914 | -0.095 | 3.546
20 | 1.298 | 0.35125 | -0.096 | 3.695

## 16. Re 100k Mach 0.50 (2)
BIGFOIL.COM POLAR EXPORT
NACA65A609
NACA65A609 |  |  |  | Cl Max: | 1.1976 | at alpha= | 20 | deg
XFOIL ncrit=9 |  |  |  | L/D Max: | 44.4677 | at alpha= | 5.5 | deg
Re: | 100000 |  |  | Cd Min: | 0.30905 | at alpha= | 20 | deg
Mach: | 0.5 |  |  | Cl=0 at alpha= | -1.3097 | deg
|  |  |  | @ Cl=0.1, Cd= | 0.031368
|  |  |  | @ Cl=0.4, Cd= | 0.031026
|  |  |  | @ Cl=0.6, Cd= | 0.034977
alpha (deg) | Cl | Cd | Cm | Cl/Cd
-20 | -0.59 | 0.25971 | -0.0121 | -2.2718
-19.5 | -0.5677 | 0.24784 | -0.0146 | -2.2906
-19 | -0.5482 | 0.24011 | -0.0179 | -2.2831
-18.5 | -0.5292 | 0.23303 | -0.0214 | -2.271
-18 | -0.5107 | 0.22624 | -0.0248 | -2.2573
-17.5 | -0.4929 | 0.21992 | -0.0283 | -2.2413
-17 | -0.4777 | 0.21577 | -0.0322 | -2.2139
-16.5 | -0.4685 | 0.21414 | -0.0364 | -2.1878
-15.5 | -0.4317 | 0.19462 | -0.0394 | -2.2182
-15 | -0.4159 | 0.18697 | -0.0403 | -2.2244
-14.5 | -0.4032 | 0.18074 | -0.0415 | -2.2308
-14 | -0.393 | 0.17494 | -0.0424 | -2.2465
-13.5 | -0.3858 | 0.16995 | -0.043 | -2.2701
-13 | -0.3866 | 0.16751 | -0.0439 | -2.3079
-12.5 | -0.3987 | 0.16738 | -0.0446 | -2.382
-12 | -0.3765 | 0.15437 | -0.0412 | -2.4389
-11.5 | -0.3726 | 0.14891 | -0.0395 | -2.5022
-11 | -0.3724 | 0.14406 | -0.0382 | -2.585
-10.5 | -0.3796 | 0.14091 | -0.0379 | -2.6939
-10 | -0.397 | 0.1399 | -0.0385 | -2.8377
-9.5 | -0.3824 | 0.12975 | -0.0351 | -2.9472
-9 | -0.3798 | 0.12393 | -0.0327 | -3.0646
-8.5 | -0.385 | 0.11938 | -0.0311 | -3.225
-8 | -0.407 | 0.11745 | -0.0312 | -3.4653
-7.5 | -0.4389 | 0.11638 | -0.0308 | -3.7713
-7 | -0.4108 | 0.10525 | -0.0249 | -3.9031
-6.5 | -0.4324 | 0.10199 | -0.0226 | -4.2396
-6 | -0.4724 | 0.10061 | -0.0226 | -4.6954
-5 | -0.4693 | 0.08687 | -0.0244 | -5.4023
-4.5 | -0.4312 | 0.07813 | -0.0337 | -5.519
-4 | -0.3915 | 0.07009 | -0.0423 | -5.5857
-3.5 | -0.3439 | 0.06193 | -0.0532 | -5.553
-3 | -0.2999 | 0.05548 | -0.0568 | -5.4056
-2 | -0.0958 | 0.03848 | -0.0819 | -2.4896
-1.5 | -0.0258 | 0.03528 | -0.0821 | -0.73129
-1 | 0.042 | 0.03249 | -0.083 | 1.2927
-0.5 | 0.118 | 0.03102 | -0.0842 | 3.804
0 | 0.1767 | 0.03023 | -0.0832 | 5.8452
0.5 | 0.265 | 0.02831 | -0.0885 | 9.3606
1 | 0.3277 | 0.02953 | -0.0894 | 11.0972
1.5 | 0.389 | 0.0308 | -0.0902 | 12.6299
2 | 0.4507 | 0.03207 | -0.0911 | 14.0536
2.5 | 0.5141 | 0.03333 | -0.0921 | 15.4245
3 | 0.582 | 0.03449 | -0.0935 | 16.8745
3.5 | 0.6301 | 0.03579 | -0.092 | 17.6055
4 | 0.7022 | 0.03662 | -0.0932 | 19.1753
4.5 | 0.76 | 0.03754 | -0.092 | 20.2451
5 | 0.863 | 0.03541 | -0.093 | 24.3716
5.5 | 1.0192 | 0.02292 | -0.0856 | 44.4677
6 | 0.9927 | 0.02612 | -0.0684 | 38.0054
6.5 | 0.9952 | 0.03064 | -0.0599 | 32.4804
7 | 1.0453 | 0.0344 | -0.0548 | 30.3866
7.5 | 1.1406 | 0.04172 | -0.0552 | 27.3394
8 | 1.158 | 0.04849 | -0.0485 | 23.8812
8.5 | 1.1435 | 0.0555 | -0.0412 | 20.6036
9 | 1.1133 | 0.06338 | -0.0357 | 17.5655
9.5 | 1.0768 | 0.07267 | -0.0337 | 14.8177
10 | 1.0388 | 0.08381 | -0.0357 | 12.3947
10.5 | 1.0018 | 0.09714 | -0.0419 | 10.313
11 | 0.9752 | 0.11199 | -0.0506 | 8.7079
11.5 | 0.9637 | 0.12659 | -0.0589 | 7.6128
12 | 0.9535 | 0.1431 | -0.0696 | 6.6632
12.5 | 0.9542 | 0.15745 | -0.0774 | 6.0603
13 | 0.9668 | 0.17504 | -0.0865 | 5.5233
13.5 | 0.9658 | 0.18444 | -0.0932 | 5.2364
14 | 0.9803 | 0.19431 | -0.0971 | 5.045
14.5 | 1.0104 | 0.20578 | -0.0975 | 4.9101
15 | 1.0185 | 0.21342 | -0.1032 | 4.7723
15.5 | 1.0209 | 0.22083 | -0.1114 | 4.623
16 | 1.0539 | 0.23417 | -0.1116 | 4.5006
16.5 | 1.0544 | 0.23894 | -0.1213 | 4.4128
17 | 1.0936 | 0.25556 | -0.1198 | 4.2792
17.5 | 1.091 | 0.2573 | -0.1314 | 4.2402
18 | 1.1103 | 0.266 | -0.1364 | 4.1741
18.5 | 1.1423 | 0.28235 | -0.1366 | 4.0457
19 | 1.1482 | 0.28418 | -0.1473 | 4.0404
19.5 | 1.1681 | 0.29278 | -0.1526 | 3.9897
20 | 1.1976 | 0.30905 | -0.1531 | 3.8751

## 17. Re 250k Mach 0.00 (1)
BIGFOIL.COM POLAR EXPORT
NACA65A609
NACA65A609 |  |  |  | Cl Max: | 1.14 | at alpha= | 5.5 | deg
JavaFoil+Calcfoil stall+Eppler ext transition |  |  |  | L/D Max: | 100.1 | at alpha= | 2.5 | deg
Re: | 250000 |  |  | Cd Min: | 0.00801 | at alpha= | -0.5 | deg
Mach: | 0 |  |  | Cl=0 at alpha= | -4.8 | deg
|  |  |  | @ Cl=0.1, Cd= | 0.035422
|  |  |  | @ Cl=0.4, Cd= | 0.009413
|  |  |  | @ Cl=0.6, Cd= | 0.0081655
alpha (deg) | Cl | Cd | Cm | Cl/Cd
-16.5 | -0.222 | 0.20252 | -0.036 | -1.096
-16 | -0.234 | 0.19137 | -0.036 | -1.223
-15.5 | -0.246 | 0.24013 | -0.035 | -1.026
-15 | -0.259 | 0.16904 | -0.036 | -1.533
-14.5 | -0.272 | 0.20984 | -0.035 | -1.295
-14 | -0.284 | 0.19075 | -0.036 | -1.49
-13.5 | -0.296 | 0.17105 | -0.035 | -1.73
-13 | -0.307 | 0.1603 | -0.035 | -1.914
-12.5 | -0.316 | 0.14587 | -0.035 | -2.169
-12 | -0.324 | 0.12979 | -0.036 | -2.496
-11.5 | -0.329 | 0.11574 | -0.035 | -2.843
-11 | -0.329 | 0.1103 | -0.035 | -2.981
-10.5 | -0.323 | 0.09548 | -0.036 | -3.384
-10 | -0.314 | 0.08768 | -0.036 | -3.581
-9.5 | -0.301 | 0.07918 | -0.036 | -3.803
-9 | -0.284 | 0.07658 | -0.035 | -3.712
-8.5 | -0.263 | 0.06961 | -0.035 | -3.785
-8 | -0.239 | 0.06361 | -0.036 | -3.752
-7.5 | -0.21 | 0.05679 | -0.037 | -3.696
-7 | -0.177 | 0.05393 | -0.037 | -3.291
-6.5 | -0.142 | 0.04984 | -0.038 | -2.843
-6 | -0.103 | 0.0455 | -0.04 | -2.262
-5.5 | -0.062 | 0.04321 | -0.041 | -1.426
-5 | -0.018 | 0.04025 | -0.043 | -0.452
-4.5 | 0.027 | 0.03815 | -0.043 | 0.703
-4 | 0.073 | 0.03641 | -0.044 | 2.005
-3.5 | 0.12 | 0.03469 | -0.045 | 3.46
-3 | 0.168 | 0.03335 | -0.047 | 5.022
-2.5 | 0.216 | 0.03147 | -0.058 | 6.865
-2 | 0.327 | 0.00975 | -0.116 | 33.528
-1.5 | 0.386 | 0.00942 | -0.117 | 40.971
-1 | 0.446 | 0.00939 | -0.117 | 47.471
-0.5 | 0.504 | 0.00801 | -0.118 | 62.972
0 | 0.562 | 0.0081 | -0.119 | 69.404
0.5 | 0.62 | 0.0082 | -0.119 | 75.641
1 | 0.679 | 0.00834 | -0.12 | 81.354
1.5 | 0.737 | 0.00849 | -0.121 | 86.809
2 | 0.792 | 0.00868 | -0.121 | 91.266
2.5 | 0.849 | 0.00848 | -0.122 | 100.1
3 | 0.904 | 0.00959 | -0.122 | 94.205
3.5 | 0.956 | 0.01512 | -0.123 | 63.246
4 | 1.007 | 0.01574 | -0.123 | 63.999
4.5 | 1.055 | 0.01641 | -0.123 | 64.265
5 | 1.1 | 0.01695 | -0.124 | 64.862
5.5 | 1.14 | 0.01773 | -0.124 | 64.327
6 | 0.957 | 0.04194 | -0.056 | 22.823
6.5 | 0.979 | 0.04518 | -0.043 | 21.669
7 | 0.993 | 0.0485 | -0.041 | 20.465
7.5 | 0.998 | 0.05267 | -0.039 | 18.956
8 | 0.996 | 0.05686 | -0.04 | 17.519
8.5 | 0.986 | 0.06271 | -0.039 | 15.717
9 | 0.967 | 0.06719 | -0.037 | 14.391
9.5 | 0.941 | 0.07456 | -0.038 | 12.628
10 | 0.91 | 0.08257 | -0.037 | 11.017
10.5 | 0.873 | 0.08793 | -0.036 | 9.925

## 18. Re 250k Mach 0.00 (2)
BIGFOIL.COM POLAR EXPORT
NACA65A609
NACA65A609 |  |  |  | Cl Max: | 1.1689 | at alpha= | 8.5 | deg
XFOIL ncrit=9 |  |  |  | L/D Max: | 99.8779 | at alpha= | 4.5 | deg
Re: | 250000 |  |  | Cd Min: | 0.03234 | at alpha= | 8.5 | deg
Mach: | 0 |  |  | Cl=0 at alpha= | -99 | deg
|  |  |  | @ Cl=0.1, Cd= | 0.01223
|  |  |  | @ Cl=0.4, Cd= | 0.01223
|  |  |  | @ Cl=0.6, Cd= | 0.012115
alpha (deg) | Cl | Cd | Cm | Cl/Cd
0 | 0.4792 | 0.01223 | -0.1211 | 39.1823
0.5 | 0.5481 | 0.01199 | -0.1238 | 45.7131
1 | 0.5971 | 0.01212 | -0.1226 | 49.2657
2 | 0.7157 | 0.01193 | -0.124 | 59.9916
2.5 | 0.767 | 0.01195 | -0.123 | 64.1841
3 | 0.8276 | 0.01132 | -0.1232 | 73.1095
3.5 | 0.8838 | 0.01053 | -0.1221 | 83.9316
4 | 0.9372 | 0.00986 | -0.1203 | 95.0507
4.5 | 0.9818 | 0.00983 | -0.1171 | 99.8779
5 | 1.0133 | 0.01042 | -0.1113 | 97.2457
5.5 | 0.9859 | 0.01357 | -0.0953 | 72.6529
6 | 0.9776 | 0.01702 | -0.0845 | 57.4383
6.5 | 1.0008 | 0.01893 | -0.0791 | 52.8685
7 | 1.0222 | 0.02127 | -0.0737 | 48.0583
7.5 | 1.0522 | 0.0234 | -0.0698 | 44.9658
8 | 1.0951 | 0.02674 | -0.0677 | 40.9536
8.5 | 1.1689 | 0.03234 | -0.0714 | 36.1441

## 19. Re 250k Mach 0.10 (1)
BIGFOIL.COM POLAR EXPORT
NACA65A609
NACA65A609 |  |  |  | Cl Max: | 1.144 | at alpha= | 5.5 | deg
JavaFoil+Calcfoil stall+Eppler ext transition |  |  |  | L/D Max: | 94.258 | at alpha= | 3 | deg
Re: | 250000 |  |  | Cd Min: | 0.00803 | at alpha= | -0.5 | deg
Mach: | 0.1 |  |  | Cl=0 at alpha= | -4.8 | deg
|  |  |  | @ Cl=0.1, Cd= | 0.035526
|  |  |  | @ Cl=0.4, Cd= | 0.009434
|  |  |  | @ Cl=0.6, Cd= | 0.0081864
alpha (deg) | Cl | Cd | Cm | Cl/Cd
-16 | -0.198 | 0.20345 | -0.037 | -0.972
-15.5 | -0.212 | 0.18121 | -0.037 | -1.168
-15 | -0.226 | 0.24937 | -0.036 | -0.906
-14.5 | -0.24 | 0.22976 | -0.035 | -1.046
-14 | -0.255 | 0.15548 | -0.037 | -1.64
-13.5 | -0.269 | 0.18296 | -0.036 | -1.471
-13 | -0.283 | 0.1709 | -0.035 | -1.654
-12.5 | -0.295 | 0.15215 | -0.036 | -1.938
-12 | -0.305 | 0.13781 | -0.036 | -2.216
-11.5 | -0.313 | 0.12585 | -0.036 | -2.49
-11 | -0.316 | 0.11366 | -0.036 | -2.778
-10.5 | -0.313 | 0.09813 | -0.036 | -3.185
-10 | -0.306 | 0.08937 | -0.037 | -3.42
-9.5 | -0.295 | 0.08236 | -0.037 | -3.579
-9 | -0.28 | 0.07795 | -0.036 | -3.588
-8.5 | -0.26 | 0.07082 | -0.036 | -3.676
-8 | -0.237 | 0.06269 | -0.037 | -3.776
-7.5 | -0.209 | 0.05779 | -0.037 | -3.614
-7 | -0.177 | 0.05428 | -0.037 | -3.261
-6.5 | -0.142 | 0.05012 | -0.038 | -2.825
-6 | -0.103 | 0.04589 | -0.041 | -2.246
-5.5 | -0.062 | 0.04342 | -0.041 | -1.422
-5 | -0.018 | 0.04025 | -0.043 | -0.454
-4.5 | 0.027 | 0.03812 | -0.044 | 0.706
-4 | 0.073 | 0.03651 | -0.044 | 2.008
-3.5 | 0.121 | 0.03476 | -0.046 | 3.469
-3 | 0.168 | 0.03337 | -0.047 | 5.043
-2.5 | 0.217 | 0.0316 | -0.057 | 6.867
-2 | 0.329 | 0.00976 | -0.116 | 33.657
-1.5 | 0.388 | 0.00944 | -0.117 | 41.103
-1 | 0.448 | 0.00941 | -0.118 | 47.624
-0.5 | 0.507 | 0.00803 | -0.119 | 63.134
0 | 0.565 | 0.00812 | -0.119 | 69.559
0.5 | 0.623 | 0.00823 | -0.12 | 75.753
1 | 0.682 | 0.00837 | -0.121 | 81.455
1.5 | 0.74 | 0.00851 | -0.121 | 86.941
2 | 0.796 | 0.00872 | -0.122 | 91.322
2.5 | 0.853 | 0.00939 | -0.122 | 90.794
3 | 0.908 | 0.00963 | -0.123 | 94.258
3.5 | 0.961 | 0.0152 | -0.123 | 63.21
4 | 1.012 | 0.01582 | -0.124 | 63.957
4.5 | 1.059 | 0.01649 | -0.124 | 64.264
5 | 1.104 | 0.01705 | -0.124 | 64.735
5.5 | 1.144 | 0.01785 | -0.125 | 64.103
6 | 0.959 | 0.04211 | -0.051 | 22.769
6.5 | 0.981 | 0.04523 | -0.042 | 21.691
7 | 0.993 | 0.04904 | -0.041 | 20.256
7.5 | 0.997 | 0.05336 | -0.041 | 18.69
8 | 0.992 | 0.05807 | -0.04 | 17.087
8.5 | 0.978 | 0.06355 | -0.039 | 15.393
9 | 0.956 | 0.06808 | -0.038 | 14.035
9.5 | 0.925 | 0.07575 | -0.037 | 12.215
10 | 0.888 | 0.08408 | -0.036 | 10.565
10.5 | 0.846 | 0.09124 | -0.037 | 9.274

## 20. Re 250k Mach 0.10 (2)
BIGFOIL.COM POLAR EXPORT
NACA65A609
NACA65A609 |  |  |  | Cl Max: | 1.1795 | at alpha= | 8.5 | deg
XFOIL ncrit=9 |  |  |  | L/D Max: | 99.7571 | at alpha= | 4.5 | deg
Re: | 250000 |  |  | Cd Min: | 0.03386 | at alpha= | 8.5 | deg
Mach: | 0.1 |  |  | Cl=0 at alpha= | -99 | deg
|  |  |  | @ Cl=0.1, Cd= | 0.01225
|  |  |  | @ Cl=0.4, Cd= | 0.01225
|  |  |  | @ Cl=0.6, Cd= | 0.012128
alpha (deg) | Cl | Cd | Cm | Cl/Cd
0 | 0.4814 | 0.01225 | -0.1216 | 39.298
0.5 | 0.552 | 0.01199 | -0.1246 | 46.0384
1 | 0.6006 | 0.01213 | -0.1232 | 49.5136
1.5 | 0.6533 | 0.0122 | -0.1226 | 53.5492
2 | 0.7203 | 0.01192 | -0.1247 | 60.4279
2.5 | 0.7714 | 0.01195 | -0.1236 | 64.5523
3 | 0.8329 | 0.0113 | -0.1239 | 73.708
3.5 | 0.8875 | 0.01056 | -0.1224 | 84.0436
4 | 0.9404 | 0.00991 | -0.1204 | 94.894
4.5 | 0.9856 | 0.00988 | -0.1171 | 99.7571
5 | 1.0151 | 0.01053 | -0.1109 | 96.4008
5.5 | 0.9842 | 0.01382 | -0.0942 | 71.2156
6 | 0.979 | 0.01715 | -0.0839 | 57.0845
6.5 | 1.0009 | 0.01918 | -0.0784 | 52.1846
7 | 1.0219 | 0.02165 | -0.0728 | 47.2009
7.5 | 1.0534 | 0.02373 | -0.0691 | 44.3911
8 | 1.0982 | 0.02709 | -0.0671 | 40.5389
8.5 | 1.1795 | 0.03386 | -0.072 | 34.8346

## 21. Re 250k Mach 0.25 (1)
BIGFOIL.COM POLAR EXPORT
NACA65A609
NACA65A609 |  |  |  | Cl Max: | 1.166 | at alpha= | 5.5 | deg
JavaFoil+Calcfoil stall+Eppler ext transition |  |  |  | L/D Max: | 94.568 | at alpha= | 3 | deg
Re: | 250000 |  |  | Cd Min: | 0.00823 | at alpha= | 0 | deg
Mach: | 0.25 |  |  | Cl=0 at alpha= | -4.7935 | deg
|  |  |  | @ Cl=0.1, Cd= | 0.035886
|  |  |  | @ Cl=0.4, Cd= | 0.0097951
|  |  |  | @ Cl=0.6, Cd= | 0.0082733
alpha (deg) | Cl | Cd | Cm | Cl/Cd
-14.5 | -0.055 | 0.20726 | -0.042 | -0.266
-14 | -0.052 | 0.19434 | -0.042 | -0.269
-13.5 | -0.049 | 0.16031 | -0.042 | -0.309
-13 | -0.047 | 0.15483 | -0.042 | -0.301
-12.5 | -0.044 | 0.14868 | -0.041 | -0.295
-12 | -0.121 | 0.13528 | -0.039 | -0.895
-11.5 | -0.165 | 0.11802 | -0.04 | -1.4
-11 | -0.196 | 0.10738 | -0.04 | -1.827
-10.5 | -0.217 | 0.09824 | -0.039 | -2.205
-10 | -0.231 | 0.11307 | -0.039 | -2.042
-9.5 | -0.239 | 0.09871 | -0.039 | -2.417
-9 | -0.239 | 0.09184 | -0.038 | -2.605
-8.5 | -0.233 | 0.07998 | -0.038 | -2.911
-8 | -0.219 | 0.07085 | -0.037 | -3.094
-7.5 | -0.199 | 0.06377 | -0.037 | -3.118
-7 | -0.172 | 0.05736 | -0.037 | -3.002
-6.5 | -0.14 | 0.05222 | -0.038 | -2.681
-6 | -0.103 | 0.04712 | -0.04 | -2.188
-5.5 | -0.062 | 0.04444 | -0.04 | -1.403
-5 | -0.019 | 0.04116 | -0.044 | -0.451
-4.5 | 0.027 | 0.03851 | -0.044 | 0.713
-4 | 0.075 | 0.03683 | -0.045 | 2.037
-3.5 | 0.124 | 0.03498 | -0.046 | 3.533
-3 | 0.173 | 0.03354 | -0.048 | 5.15
-2.5 | 0.222 | 0.03225 | -0.053 | 6.89
-2 | 0.338 | 0.00983 | -0.119 | 34.338
-1.5 | 0.399 | 0.0098 | -0.12 | 40.679
-1 | 0.46 | 0.0095 | -0.121 | 48.438
-0.5 | 0.521 | 0.00946 | -0.122 | 55.055
0 | 0.58 | 0.00823 | -0.123 | 70.438
0.5 | 0.64 | 0.00836 | -0.123 | 76.571
1 | 0.7 | 0.00851 | -0.124 | 82.259
1.5 | 0.76 | 0.00832 | -0.124 | 91.333
2 | 0.817 | 0.00936 | -0.125 | 87.303
2.5 | 0.875 | 0.00958 | -0.125 | 91.315
3 | 0.931 | 0.00985 | -0.126 | 94.568
3.5 | 0.985 | 0.01561 | -0.126 | 63.098
4 | 1.036 | 0.01628 | -0.127 | 63.636
4.5 | 1.084 | 0.01703 | -0.127 | 63.654
5 | 1.127 | 0.01766 | -0.128 | 63.83
5.5 | 1.166 | 0.01852 | -0.128 | 62.954
6 | 0.973 | 0.04285 | -0.049 | 22.705
6.5 | 0.99 | 0.04655 | -0.043 | 21.276
7 | 0.992 | 0.0508 | -0.042 | 19.524
7.5 | 0.98 | 0.07019 | -0.044 | 13.963
8 | 0.953 | 0.06147 | -0.038 | 15.501
8.5 | 0.911 | 0.07099 | -0.037 | 12.83
9 | 0.854 | 0.07922 | -0.033 | 10.775
9.5 | 0.783 | 0.08579 | -0.037 | 9.122
10 | 0.7 | 0.09525 | -0.039 | 7.347
10.5 | 0.607 | 0.10529 | -0.039 | 5.768

## 22. Re 250k Mach 0.25 (2)
BIGFOIL.COM POLAR EXPORT
NACA65A609
NACA65A609 |  |  |  | Cl Max: | 1.2155 | at alpha= | 9 | deg
XFOIL ncrit=9 |  |  |  | L/D Max: | 98.9282 | at alpha= | 4.5 | deg
Re: | 250000 |  |  | Cd Min: | 0.23706 | at alpha= | -20 | deg
Mach: | 0.25 |  |  | Cl=0 at alpha= | -3.6932 | deg
|  |  |  | @ Cl=0.1, Cd= | 0.020879
|  |  |  | @ Cl=0.4, Cd= | 0.013081
|  |  |  | @ Cl=0.6, Cd= | 0.012358
alpha (deg) | Cl | Cd | Cm | Cl/Cd
-20 | -0.5567 | 0.23706 | -0.006 | -2.3484
-19.5 | -0.5389 | 0.23107 | -0.0101 | -2.3322
-19 | -0.5223 | 0.22558 | -0.0143 | -2.3154
-18.5 | -0.5074 | 0.22048 | -0.0184 | -2.3013
-18 | -0.494 | 0.21547 | -0.0225 | -2.2927
-17 | -0.4605 | 0.1989 | -0.0267 | -2.3152
-16.5 | -0.4457 | 0.19242 | -0.0289 | -2.3163
-16 | -0.4316 | 0.18623 | -0.0314 | -2.3176
-15.5 | -0.4183 | 0.18006 | -0.0337 | -2.3231
-15 | -0.4057 | 0.17387 | -0.0359 | -2.3334
-14.5 | -0.3939 | 0.16796 | -0.0381 | -2.3452
-14 | -0.3928 | 0.16548 | -0.0419 | -2.3737
-13.5 | -0.3912 | 0.16094 | -0.0431 | -2.4307
-13 | -0.3909 | 0.15623 | -0.0425 | -2.5021
-12.5 | -0.3814 | 0.1465 | -0.0386 | -2.6034
-12 | -0.3832 | 0.14182 | -0.0357 | -2.702
-11.5 | -0.3861 | 0.13749 | -0.0335 | -2.8082
-11 | -0.3891 | 0.1329 | -0.0318 | -2.9278
-10.5 | -0.3923 | 0.12818 | -0.0303 | -3.0605
-10 | -0.3956 | 0.12354 | -0.029 | -3.2022
-9.5 | -0.3916 | 0.11785 | -0.0311 | -3.3229
-9 | -0.3719 | 0.11116 | -0.042 | -3.3456
-8.5 | -0.3505 | 0.10366 | -0.0504 | -3.3812
-8 | -0.3333 | 0.09626 | -0.0586 | -3.4625
-7.5 | -0.3122 | 0.08663 | -0.0585 | -3.6038
-7 | -0.2988 | 0.08012 | -0.0643 | -3.7294
-6.5 | -0.2663 | 0.07085 | -0.0788 | -3.7586
-6 | -0.2029 | 0.06064 | -0.1001 | -3.346
-5.5 | -0.1847 | 0.05041 | -0.1031 | -3.664
-5 | -0.1503 | 0.04461 | -0.1047 | -3.3692
-4.5 | -0.0811 | 0.03699 | -0.1118 | -2.1925
-4 | -0.0435 | 0.03259 | -0.1108 | -1.3348
-3.5 | 0.0274 | 0.02752 | -0.1149 | 0.99564
-3 | 0.077 | 0.02174 | -0.1105 | 3.5419
-2.5 | 0.1521 | 0.01893 | -0.1135 | 8.0349
-2 | 0.2011 | 0.01756 | -0.1113 | 11.4522
-1.5 | 0.2727 | 0.01597 | -0.1139 | 17.0758
-0.5 | 0.4256 | 0.0125 | -0.1222 | 34.048
0 | 0.4984 | 0.01226 | -0.1254 | 40.6525
0.5 | 0.5488 | 0.01242 | -0.1241 | 44.1868
1.5 | 0.6722 | 0.01227 | -0.1257 | 54.784
2 | 0.7243 | 0.01237 | -0.1246 | 58.553
2.5 | 0.7804 | 0.01235 | -0.1241 | 63.1903
3 | 0.8452 | 0.01164 | -0.1245 | 72.6117
3.5 | 0.9079 | 0.01073 | -0.1239 | 84.6132
4 | 0.9619 | 0.01012 | -0.1214 | 95.0494
4.5 | 1.0061 | 0.01017 | -0.1173 | 98.9282
5 | 1.0195 | 0.01133 | -0.1073 | 89.9823
5.5 | 0.9781 | 0.01517 | -0.0893 | 64.4759
6 | 0.9859 | 0.01799 | -0.0812 | 54.8027
6.5 | 1.0044 | 0.02043 | -0.0749 | 49.163
7 | 1.0268 | 0.02323 | -0.0693 | 44.2015
7.5 | 1.0627 | 0.02588 | -0.0658 | 41.0626
8 | 1.1167 | 0.02919 | -0.0644 | 38.2563
8.5 | 1.1882 | 0.03655 | -0.0666 | 32.5089
9 | 1.2155 | 0.04409 | -0.0621 | 27.5686
9.5 | 1.2098 | 0.05121 | -0.0538 | 23.6243
10 | 1.1878 | 0.05794 | -0.0452 | 20.5005
10.5 | 1.1609 | 0.06435 | -0.038 | 18.0404
11 | 1.1313 | 0.07121 | -0.0329 | 15.8868
11.5 | 1.0624 | 0.08556 | -0.0315 | 12.417
13.5 | 0.9457 | 0.14993 | -0.0629 | 6.3076
14 | 0.9398 | 0.16551 | -0.0749 | 5.6782

## 23. Re 250k Mach 0.50 (1)
BIGFOIL.COM POLAR EXPORT
NACA65A609
NACA65A609 |  |  |  | Cl Max: | 1.298 | at alpha= | 20 | deg
JavaFoil+Calcfoil stall+Eppler ext transition |  |  |  | L/D Max: | 92.2 | at alpha= | 2.5 | deg
Re: | 250000 |  |  | Cd Min: | 0.00919 | at alpha= | 0 | deg
Mach: | 0.5 |  |  | Cl=0 at alpha= | -4.8111 | deg
|  |  |  | @ Cl=0.1, Cd= | 0.03805
|  |  |  | @ Cl=0.4, Cd= | 0.016995
|  |  |  | @ Cl=0.6, Cd= | 0.00994
alpha (deg) | Cl | Cd | Cm | Cl/Cd
-20 | -0.816 | 0.25729 | -0.058 | -3.173
-19.5 | -0.79 | 0.24192 | -0.059 | -3.267
-19 | -0.762 | 0.23628 | -0.056 | -3.226
-18.5 | -0.736 | 0.22517 | -0.056 | -3.269
-18 | -0.71 | 0.22092 | -0.057 | -3.213
-17.5 | -0.683 | 0.21595 | -0.057 | -3.165
-17 | -0.657 | 0.21121 | -0.057 | -3.111
-16.5 | -0.631 | 0.2067 | -0.058 | -3.051
-16 | -0.604 | 0.20225 | -0.058 | -2.987
-15.5 | -0.577 | 0.19526 | -0.057 | -2.955
-15 | -0.549 | 0.19044 | -0.055 | -2.885
-14.5 | -0.523 | 0.18477 | -0.055 | -2.83
-14 | -0.496 | 0.18086 | -0.055 | -2.744
-13.5 | -0.47 | 0.16466 | -0.056 | -2.852
-13 | -0.443 | 0.17165 | -0.056 | -2.58
-12.5 | -0.416 | 0.16831 | -0.056 | -2.472
-12 | -0.389 | 0.15438 | -0.053 | -2.517
-11.5 | -0.362 | 0.14468 | -0.053 | -2.5
-11 | -0.335 | 0.14084 | -0.053 | -2.377
-10.5 | -0.308 | 0.14258 | -0.053 | -2.159
-10 | -0.281 | 0.12513 | -0.054 | -2.246
-9.5 | -0.254 | 0.12212 | -0.054 | -2.081
-9 | -0.227 | 0.11757 | -0.049 | -1.929
-8.5 | -0.2 | 0.11091 | -0.049 | -1.802
-8 | -0.173 | 0.10992 | -0.049 | -1.573
-7.5 | -0.146 | 0.10606 | -0.05 | -1.376
-7 | -0.119 | 0.1035 | -0.05 | -1.15
-6.5 | -0.092 | 0.11121 | -0.049 | -0.827
-6 | -0.065 | 0.09173 | -0.045 | -0.708
-5.5 | -0.038 | 0.09133 | -0.045 | -0.416
-5 | -0.017 | 0.05089 | -0.043 | -0.338
-4.5 | 0.028 | 0.04259 | -0.045 | 0.669
-4 | 0.081 | 0.03891 | -0.049 | 2.083
-3.5 | 0.136 | 0.03642 | -0.05 | 3.732
-3 | 0.192 | 0.03456 | -0.052 | 5.544
-2.5 | 0.247 | 0.03325 | -0.054 | 7.43
-2 | 0.304 | 0.03147 | -0.067 | 9.654
-1.5 | 0.445 | 0.01021 | -0.134 | 43.593
-1 | 0.515 | 0.01019 | -0.135 | 50.478
-0.5 | 0.582 | 0.01024 | -0.136 | 56.886
0 | 0.645 | 0.00919 | -0.136 | 70.194
0.5 | 0.712 | 0.00941 | -0.137 | 75.63
1 | 0.778 | 0.00966 | -0.138 | 80.55
1.5 | 0.845 | 0.00992 | -0.138 | 85.138
2 | 0.907 | 0.01021 | -0.139 | 88.89
2.5 | 0.971 | 0.01053 | -0.139 | 92.2
3 | 1.032 | 0.01681 | -0.14 | 61.428
3.5 | 1.09 | 0.01767 | -0.141 | 61.68
4 | 1.141 | 0.01868 | -0.141 | 61.053
4.5 | 1.181 | 0.0199 | -0.142 | 59.34
5 | 0.981 | 0.04002 | -0.058 | 24.52
5.5 | 0.972 | 0.04494 | -0.046 | 21.641
6 | 0.894 | 0.05526 | -0.044 | 16.186
6.5 | 0.602 | 0.09035 | -0.047 | 6.667
7 | 0.629 | 0.09573 | -0.048 | 6.566
7.5 | 0.655 | 0.10319 | -0.056 | 6.35
8 | 0.681 | 0.10565 | -0.056 | 6.448
8.5 | 0.707 | 0.10908 | -0.056 | 6.483
9 | 0.734 | 0.13191 | -0.063 | 5.564
9.5 | 0.76 | 0.12405 | -0.063 | 6.125
10 | 0.786 | 0.13676 | -0.064 | 5.744
10.5 | 0.812 | 0.14366 | -0.068 | 5.653
11 | 0.838 | 0.15925 | -0.07 | 5.264
11.5 | 0.864 | 0.1552 | -0.071 | 5.566
12 | 0.889 | 0.15922 | -0.071 | 5.585
12.5 | 0.915 | 0.1678 | -0.073 | 5.454
13 | 0.942 | 0.18587 | -0.077 | 5.068
13.5 | 0.967 | 0.18289 | -0.077 | 5.288
14 | 0.992 | 0.19315 | -0.078 | 5.138
14.5 | 1.018 | 0.18748 | -0.079 | 5.428
15 | 1.045 | 0.19614 | -0.083 | 5.326
15.5 | 1.07 | 0.28897 | -0.084 | 3.703
16 | 1.095 | 0.22094 | -0.084 | 4.955
16.5 | 1.12 | 0.22538 | -0.084 | 4.967
17 | 1.144 | 0.22968 | -0.085 | 4.983
17.5 | 1.172 | 0.24572 | -0.09 | 4.77
18 | 1.197 | 0.24032 | -0.09 | 4.98
18.5 | 1.222 | 0.25464 | -0.091 | 4.797
19 | 1.247 | 0.25535 | -0.092 | 4.882
19.5 | 1.274 | 0.26922 | -0.095 | 4.731
20 | 1.298 | 0.26805 | -0.096 | 4.842

## 24. Re 250k Mach 0.50 (2)
BIGFOIL.COM POLAR EXPORT
NACA65A609
NACA65A609 |  |  |  | Cl Max: | 1.1903 | at alpha= | 20 | deg
XFOIL ncrit=9 |  |  |  | L/D Max: | 91.6447 | at alpha= | 4 | deg
Re: | 250000 |  |  | Cd Min: | 0.30109 | at alpha= | 20 | deg
Mach: | 0.5 |  |  | Cl=0 at alpha= | -3.7454 | deg
|  |  |  | @ Cl=0.1, Cd= | 0.026239
|  |  |  | @ Cl=0.4, Cd= | 0.015562
|  |  |  | @ Cl=0.6, Cd= | 0.01373
alpha (deg) | Cl | Cd | Cm | Cl/Cd
-20 | -0.5899 | 0.25615 | -0.0087 | -2.3029
-18.5 | -0.5298 | 0.23215 | -0.0205 | -2.2821
-18 | -0.5105 | 0.2243 | -0.0236 | -2.276
-17.5 | -0.4917 | 0.21723 | -0.027 | -2.2635
-17 | -0.4735 | 0.2103 | -0.0302 | -2.2515
-16.5 | -0.4559 | 0.20342 | -0.0332 | -2.2412
-16 | -0.439 | 0.19664 | -0.036 | -2.2325
-15.5 | -0.4233 | 0.19011 | -0.0385 | -2.2266
-15 | -0.4114 | 0.18542 | -0.0415 | -2.2187
-14.5 | -0.4081 | 0.18227 | -0.0436 | -2.239
-14 | -0.3962 | 0.17254 | -0.0416 | -2.2963
-13.5 | -0.3932 | 0.16724 | -0.0394 | -2.3511
-13 | -0.3921 | 0.16256 | -0.0374 | -2.412
-12.5 | -0.3911 | 0.1577 | -0.0357 | -2.48
-12 | -0.3898 | 0.15269 | -0.0343 | -2.5529
-11.5 | -0.3884 | 0.1477 | -0.0332 | -2.6297
-11 | -0.3877 | 0.14276 | -0.0324 | -2.7157
-10.5 | -0.3871 | 0.13876 | -0.0347 | -2.7897
-10 | -0.3662 | 0.13194 | -0.0435 | -2.7755
-9.5 | -0.3459 | 0.1243 | -0.0508 | -2.7828
-9 | -0.3156 | 0.11269 | -0.0517 | -2.8006
-8.5 | -0.2925 | 0.10531 | -0.0569 | -2.7775
-8 | -0.2688 | 0.09824 | -0.0636 | -2.7362
-7.5 | -0.2514 | 0.09263 | -0.074 | -2.714
-7 | -0.2249 | 0.08519 | -0.0865 | -2.64
-6.5 | -0.2167 | 0.0767 | -0.0877 | -2.8253
-6 | -0.1976 | 0.06981 | -0.0899 | -2.8305
-5.5 | -0.1719 | 0.06243 | -0.0976 | -2.7535
-5 | -0.1296 | 0.05441 | -0.1117 | -2.3819
-4.5 | -0.0828 | 0.045 | -0.1197 | -1.84
-3 | 0.0818 | 0.02795 | -0.1271 | 2.9267
-2.5 | 0.1369 | 0.02277 | -0.1227 | 6.0123
-2 | 0.2235 | 0.01943 | -0.1256 | 11.5028
-1.5 | 0.274 | 0.01805 | -0.122 | 15.1801
-1 | 0.3255 | 0.01695 | -0.119 | 19.2035
0 | 0.5176 | 0.01337 | -0.1313 | 38.7135
0.5 | 0.5728 | 0.01361 | -0.1296 | 42.0867
1 | 0.6295 | 0.01386 | -0.1282 | 45.4185
2 | 0.7743 | 0.01365 | -0.1304 | 56.7253
2.5 | 0.8357 | 0.01374 | -0.1292 | 60.8224
3 | 0.9102 | 0.013 | -0.1291 | 70.0154
3.5 | 0.9833 | 0.01201 | -0.1278 | 81.8734
4 | 1.042 | 0.01137 | -0.1231 | 91.6447
4.5 | 1.0673 | 0.0118 | -0.1125 | 90.4492
5 | 1.0258 | 0.01484 | -0.0928 | 69.124
5.5 | 0.9988 | 0.0194 | -0.0794 | 51.4845
6 | 1.0123 | 0.02258 | -0.0718 | 44.8317
6.5 | 1.0315 | 0.02585 | -0.0649 | 39.9033
7 | 1.0653 | 0.02946 | -0.0589 | 36.1609
7.5 | 1.1166 | 0.03374 | -0.0546 | 33.0943
8 | 1.1481 | 0.04043 | -0.049 | 28.3972
8.5 | 1.1451 | 0.04707 | -0.0421 | 24.3276
9 | 1.123 | 0.05497 | -0.0365 | 20.4293
9.5 | 1.0912 | 0.06432 | -0.0339 | 16.9652
10 | 1.0561 | 0.07519 | -0.035 | 14.0458
10.5 | 1.0199 | 0.08828 | -0.0403 | 11.553
11 | 0.989 | 0.10374 | -0.0494 | 9.5334
11.5 | 0.9706 | 0.12066 | -0.0598 | 8.0441
12 | 0.9618 | 0.13522 | -0.0677 | 7.1129
12.5 | 0.9596 | 0.14778 | -0.0739 | 6.4934
13 | 0.9604 | 0.16407 | -0.0824 | 5.8536
13.5 | 0.9677 | 0.17551 | -0.0884 | 5.5136
14 | 0.9798 | 0.18561 | -0.0931 | 5.2788
14.5 | 0.9973 | 0.19466 | -0.0958 | 5.1233
15 | 1.0114 | 0.20607 | -0.0997 | 4.908
15.5 | 1.0187 | 0.21658 | -0.1107 | 4.7036
16 | 1.0357 | 0.22596 | -0.1161 | 4.5836
16.5 | 1.0549 | 0.23482 | -0.1202 | 4.4924
17 | 1.0797 | 0.24675 | -0.1206 | 4.3757
17.5 | 1.0967 | 0.25664 | -0.1272 | 4.2733
18 | 1.1109 | 0.26485 | -0.1356 | 4.1944
18.5 | 1.1288 | 0.27375 | -0.1439 | 4.1235
19 | 1.1491 | 0.28301 | -0.1497 | 4.0603
19.5 | 1.1695 | 0.29209 | -0.1551 | 4.0039
20 | 1.1903 | 0.30109 | -0.1597 | 3.9533

## 25. Re 500k Mach 0.00 (1)
BIGFOIL.COM POLAR EXPORT
NACA65A609
NACA65A609 |  |  |  | Cl Max: | 1.209 | at alpha= | 6.5 | deg
JavaFoil+Calcfoil stall+Eppler ext transition |  |  |  | L/D Max: | 118.908 | at alpha= | 3 | deg
Re: | 500000 |  |  | Cd Min: | 0.00645 | at alpha= | -0.5 | deg
Mach: | 0 |  |  | Cl=0 at alpha= | -4.8 | deg
|  |  |  | @ Cl=0.1, Cd= | 0.033582
|  |  |  | @ Cl=0.4, Cd= | 0.0079083
|  |  |  | @ Cl=0.6, Cd= | 0.0066393
alpha (deg) | Cl | Cd | Cm | Cl/Cd
-16.5 | -0.222 | 0.17496 | -0.039 | -1.27
-16 | -0.234 | 0.16482 | -0.039 | -1.421
-15.5 | -0.247 | 0.15574 | -0.038 | -1.584
-15 | -0.259 | 0.14995 | -0.039 | -1.73
-14.5 | -0.272 | 0.13774 | -0.038 | -1.974
-14 | -0.284 | 0.1267 | -0.038 | -2.244
-13.5 | -0.296 | 0.12106 | -0.038 | -2.446
-13 | -0.307 | 0.11342 | -0.037 | -2.706
-12.5 | -0.317 | 0.10962 | -0.038 | -2.887
-12 | -0.324 | 0.09874 | -0.038 | -3.282
-11.5 | -0.329 | 0.10305 | -0.037 | -3.195
-11 | -0.329 | 0.09594 | -0.037 | -3.428
-10.5 | -0.323 | 0.08438 | -0.037 | -3.83
-10 | -0.314 | 0.07848 | -0.037 | -4.002
-9.5 | -0.301 | 0.07202 | -0.037 | -4.181
-9 | -0.284 | 0.0687 | -0.036 | -4.139
-8.5 | -0.263 | 0.06265 | -0.036 | -4.206
-8 | -0.239 | 0.05812 | -0.037 | -4.107
-7.5 | -0.21 | 0.05251 | -0.038 | -3.999
-7 | -0.178 | 0.04969 | -0.038 | -3.573
-6.5 | -0.142 | 0.0463 | -0.04 | -3.061
-6 | -0.103 | 0.04296 | -0.043 | -2.397
-5.5 | -0.062 | 0.04047 | -0.044 | -1.523
-5 | -0.018 | 0.03798 | -0.046 | -0.48
-4.5 | 0.027 | 0.03604 | -0.045 | 0.744
-4 | 0.073 | 0.03453 | -0.046 | 2.115
-3.5 | 0.12 | 0.03288 | -0.048 | 3.652
-3 | 0.209 | 0.00812 | -0.115 | 25.691
-2.5 | 0.268 | 0.00805 | -0.116 | 33.277
-2 | 0.327 | 0.00797 | -0.116 | 41.016
-1.5 | 0.386 | 0.00792 | -0.117 | 48.738
-1 | 0.446 | 0.00787 | -0.118 | 56.625
-0.5 | 0.504 | 0.00645 | -0.118 | 78.164
0 | 0.563 | 0.00655 | -0.119 | 85.963
0.5 | 0.621 | 0.00669 | -0.12 | 92.915
1 | 0.68 | 0.00684 | -0.12 | 99.358
1.5 | 0.738 | 0.00703 | -0.121 | 105.024
2 | 0.795 | 0.00722 | -0.121 | 110.056
2.5 | 0.852 | 0.00742 | -0.122 | 114.789
3 | 0.908 | 0.00764 | -0.123 | 118.908
3.5 | 0.96 | 0.01231 | -0.123 | 77.946
4 | 1.01 | 0.01369 | -0.123 | 73.784
4.5 | 1.058 | 0.01429 | -0.124 | 74.061
5 | 1.103 | 0.01476 | -0.124 | 74.694
5.5 | 1.143 | 0.01546 | -0.125 | 73.945
6 | 1.18 | 0.01618 | -0.125 | 72.902
6.5 | 1.209 | 0.0168 | -0.126 | 71.965
7 | 0.993 | 0.04613 | -0.044 | 21.525
7.5 | 0.999 | 0.04942 | -0.041 | 20.207
8 | 0.996 | 0.05396 | -0.043 | 18.466
8.5 | 0.986 | 0.05852 | -0.042 | 16.846
9 | 0.967 | 0.06245 | -0.041 | 15.489
9.5 | 0.942 | 0.06827 | -0.041 | 13.793
10 | 0.91 | 0.07323 | -0.04 | 12.424
10.5 | 0.873 | 0.08024 | -0.04 | 10.879
11 | 0.832 | 0.08737 | -0.041 | 9.527
11.5 | 0.789 | 0.09337 | -0.042 | 8.453

## 26. Re 500k Mach 0.00 (2)
BIGFOIL.COM POLAR EXPORT
NACA65A609
NACA65A609 |  |  |  | Cl Max: | 1.2754 | at alpha= | 10.5 | deg
XFOIL ncrit=9 |  |  |  | L/D Max: | 133.46 | at alpha= | 3.5 | deg
Re: | 500000 |  |  | Cd Min: | 0.0553 | at alpha= | 11.5 | deg
Mach: | 0 |  |  | Cl=0 at alpha= | -99 | deg
|  |  |  | @ Cl=0.1, Cd= | 0.00685
|  |  |  | @ Cl=0.4, Cd= | 0.00685
|  |  |  | @ Cl=0.6, Cd= | 0.0066144
alpha (deg) | Cl | Cd | Cm | Cl/Cd
0 | 0.4938 | 0.00685 | -0.1185 | 72.0876
0.5 | 0.6155 | 0.00658 | -0.1339 | 93.541
1 | 0.6678 | 0.00659 | -0.1333 | 101.3354
1.5 | 0.7213 | 0.00658 | -0.1329 | 109.6201
2 | 0.7706 | 0.00655 | -0.1315 | 117.6489
2.5 | 0.8199 | 0.00648 | -0.1299 | 126.5278
3 | 0.8663 | 0.00657 | -0.1276 | 131.8569
3.5 | 0.9102 | 0.00682 | -0.1249 | 133.4604
4 | 0.9501 | 0.00725 | -0.1215 | 131.0483
4.5 | 0.9783 | 0.00811 | -0.1157 | 120.6289
5 | 0.9702 | 0.01098 | -0.1037 | 88.3607
5.5 | 0.9781 | 0.0136 | -0.0954 | 71.9191
6 | 1.0132 | 0.01466 | -0.0918 | 69.1132
6.5 | 1.048 | 0.0158 | -0.0884 | 66.3291
7 | 1.0816 | 0.01709 | -0.0848 | 63.2885
7.5 | 1.111 | 0.01876 | -0.0807 | 59.2217
8 | 1.1355 | 0.021 | -0.076 | 54.0714
8.5 | 1.163 | 0.02374 | -0.0717 | 48.989
9 | 1.1978 | 0.02579 | -0.0689 | 46.4444
9.5 | 1.2309 | 0.02857 | -0.0661 | 43.0837
10 | 1.2686 | 0.03621 | -0.0638 | 35.0345
10.5 | 1.2754 | 0.04199 | -0.0574 | 30.3739
11.5 | 1.2481 | 0.0553 | -0.0432 | 22.5696

## 27. Re 500k Mach 0.10 (1)
BIGFOIL.COM POLAR EXPORT
NACA65A609
NACA65A609 |  |  |  | Cl Max: | 1.183 | at alpha= | 6 | deg
JavaFoil+Calcfoil stall+Eppler ext transition |  |  |  | L/D Max: | 118.501 | at alpha= | 3 | deg
Re: | 500000 |  |  | Cd Min: | 0.00647 | at alpha= | -0.5 | deg
Mach: | 0.1 |  |  | Cl=0 at alpha= | -4.8 | deg
|  |  |  | @ Cl=0.1, Cd= | 0.03364
|  |  |  | @ Cl=0.4, Cd= | 0.007922
|  |  |  | @ Cl=0.6, Cd= | 0.0066407
alpha (deg) | Cl | Cd | Cm | Cl/Cd
-16 | -0.198 | 0.17484 | -0.04 | -1.132
-15.5 | -0.212 | 0.16261 | -0.04 | -1.303
-15 | -0.226 | 0.14871 | -0.039 | -1.52
-14.5 | -0.241 | 0.14517 | -0.039 | -1.657
-14 | -0.255 | 0.13628 | -0.04 | -1.873
-13.5 | -0.269 | 0.12424 | -0.039 | -2.168
-13 | -0.283 | 0.11615 | -0.038 | -2.434
-12.5 | -0.295 | 0.10995 | -0.039 | -2.683
-12 | -0.305 | 0.09987 | -0.038 | -3.059
-11.5 | -0.313 | 0.09689 | -0.038 | -3.236
-11 | -0.316 | 0.09837 | -0.038 | -3.211
-10.5 | -0.313 | 0.08661 | -0.038 | -3.609
-10 | -0.306 | 0.08009 | -0.038 | -3.817
-9.5 | -0.295 | 0.07363 | -0.038 | -4.004
-9 | -0.28 | 0.06908 | -0.037 | -4.049
-8.5 | -0.26 | 0.06392 | -0.037 | -4.074
-8 | -0.237 | 0.05723 | -0.038 | -4.137
-7.5 | -0.209 | 0.05294 | -0.038 | -3.946
-7 | -0.177 | 0.05014 | -0.038 | -3.531
-6.5 | -0.142 | 0.0466 | -0.04 | -3.04
-6 | -0.103 | 0.04282 | -0.043 | -2.408
-5.5 | -0.062 | 0.04077 | -0.044 | -1.516
-5 | -0.018 | 0.03803 | -0.045 | -0.481
-4.5 | 0.027 | 0.0361 | -0.046 | 0.746
-4 | 0.073 | 0.03454 | -0.046 | 2.124
-3.5 | 0.121 | 0.03294 | -0.048 | 3.662
-3 | 0.21 | 0.00812 | -0.116 | 25.841
-2.5 | 0.269 | 0.00806 | -0.116 | 33.399
-2 | 0.329 | 0.00798 | -0.117 | 41.168
-1.5 | 0.388 | 0.00793 | -0.118 | 48.908
-1 | 0.448 | 0.00789 | -0.118 | 56.782
-0.5 | 0.507 | 0.00647 | -0.119 | 78.383
0 | 0.566 | 0.00656 | -0.12 | 86.199
0.5 | 0.625 | 0.0067 | -0.12 | 93.153
1 | 0.683 | 0.00687 | -0.121 | 99.513
1.5 | 0.742 | 0.00704 | -0.121 | 105.367
2 | 0.799 | 0.00724 | -0.122 | 110.277
2.5 | 0.856 | 0.00744 | -0.123 | 115.005
3 | 0.912 | 0.0077 | -0.123 | 118.501
3.5 | 0.964 | 0.01173 | -0.124 | 82.172
4 | 1.015 | 0.01376 | -0.124 | 73.733
4.5 | 1.063 | 0.01436 | -0.124 | 74.023
5 | 1.107 | 0.01485 | -0.125 | 74.516
5.5 | 1.147 | 0.01558 | -0.125 | 73.663
6 | 1.183 | 0.0163 | -0.126 | 72.607
6.5 | 0.989 | 0.04232 | -0.066 | 23.369
7 | 0.994 | 0.04632 | -0.043 | 21.452
7.5 | 0.998 | 0.04981 | -0.043 | 20.029
8 | 0.992 | 0.05436 | -0.042 | 18.257
8.5 | 0.978 | 0.05905 | -0.042 | 16.57
9 | 0.956 | 0.06302 | -0.041 | 15.167
9.5 | 0.925 | 0.06822 | -0.04 | 13.564
10 | 0.888 | 0.07492 | -0.039 | 11.859
10.5 | 0.846 | 0.08179 | -0.041 | 10.349
11 | 0.8 | 0.08919 | -0.042 | 8.974

## 28. Re 500k Mach 0.10 (2)
BIGFOIL.COM POLAR EXPORT
NACA65A609
NACA65A609 |  |  |  | Cl Max: | 1.2651 | at alpha= | 10 | deg
XFOIL ncrit=9 |  |  |  | L/D Max: | 133.46 | at alpha= | 3.5 | deg
Re: | 500000 |  |  | Cd Min: | 0.13016 | at alpha= | 14 | deg
Mach: | 0.1 |  |  | Cl=0 at alpha= | -99 | deg
|  |  |  | @ Cl=0.1, Cd= | 0.00689
|  |  |  | @ Cl=0.4, Cd= | 0.00689
|  |  |  | @ Cl=0.6, Cd= | 0.0066344
alpha (deg) | Cl | Cd | Cm | Cl/Cd
0 | 0.4947 | 0.00689 | -0.1187 | 71.7997
0.5 | 0.6183 | 0.00659 | -0.1344 | 93.824
1 | 0.67 | 0.00661 | -0.1336 | 101.3616
1.5 | 0.723 | 0.00661 | -0.1331 | 109.3797
2 | 0.7734 | 0.00657 | -0.1318 | 117.7169
2.5 | 0.824 | 0.0065 | -0.1304 | 126.7692
3 | 0.8701 | 0.0066 | -0.128 | 131.8333
3.5 | 0.9142 | 0.00685 | -0.1253 | 133.4599
4 | 0.954 | 0.0073 | -0.1217 | 130.6849
4.5 | 0.9807 | 0.00821 | -0.1155 | 119.4519
5 | 0.9708 | 0.01118 | -0.1031 | 86.8336
5.5 | 0.98 | 0.01369 | -0.095 | 71.5851
6 | 1.015 | 0.01478 | -0.0913 | 68.6739
6.5 | 1.0492 | 0.016 | -0.0877 | 65.575
7 | 1.0829 | 0.01732 | -0.0841 | 62.5231
7.5 | 1.1124 | 0.01902 | -0.0799 | 58.4858
8 | 1.1346 | 0.02157 | -0.0748 | 52.6008
8.5 | 1.165 | 0.02426 | -0.0709 | 48.0214
9 | 1.2003 | 0.02635 | -0.068 | 45.5522
9.5 | 1.2346 | 0.02969 | -0.0653 | 41.583
10 | 1.2651 | 0.03762 | -0.0619 | 33.6284
10.5 | 1.2641 | 0.04388 | -0.0547 | 28.8081
11 | 1.2372 | 0.05261 | -0.0464 | 23.5164
11.5 | 1.2292 | 0.05719 | -0.041 | 21.4933
12 | 1.0281 | 0.06683 | -0.0215 | 15.3838
12.5 | 0.973 | 0.07863 | -0.022 | 12.3744
13 | 0.915 | 0.09095 | -0.0268 | 10.0605
13.5 | 0.8605 | 0.10615 | -0.0372 | 8.1065
14 | 0.8052 | 0.13016 | -0.0532 | 6.1862

## 29. Re 500k Mach 0.25 (1)
BIGFOIL.COM POLAR EXPORT
NACA65A609
NACA65A609 |  |  |  | Cl Max: | 1.2 | at alpha= | 6 | deg
JavaFoil+Calcfoil stall+Eppler ext transition |  |  |  | L/D Max: | 118.754 | at alpha= | 3 | deg
Re: | 500000 |  |  | Cd Min: | 0.00669 | at alpha= | 0 | deg
Mach: | 0.25 |  |  | Cl=0 at alpha= | -4.7935 | deg
|  |  |  | @ Cl=0.1, Cd= | 0.033968
|  |  |  | @ Cl=0.4, Cd= | 0.0080389
|  |  |  | @ Cl=0.6, Cd= | 0.10755
alpha (deg) | Cl | Cd | Cm | Cl/Cd
-14.5 | -0.055 | 0.12241 | -0.044 | -0.451
-14 | -0.052 | 0.11723 | -0.044 | -0.446
-13.5 | -0.05 | 0.10949 | -0.044 | -0.452
-13 | -0.047 | 0.13 | -0.044 | -0.359
-12.5 | -0.044 | 0.12548 | -0.044 | -0.349
-12 | -0.121 | 0.11564 | -0.042 | -1.048
-11.5 | -0.165 | 0.1034 | -0.042 | -1.599
-11 | -0.196 | 0.09553 | -0.042 | -2.054
-10.5 | -0.217 | 0.08666 | -0.041 | -2.501
-10 | -0.231 | 0.0814 | -0.041 | -2.838
-9.5 | -0.239 | 0.07421 | -0.04 | -3.216
-9 | -0.239 | 0.0801 | -0.039 | -2.988
-8.5 | -0.233 | 0.07101 | -0.04 | -3.28
-8 | -0.219 | 0.06399 | -0.039 | -3.427
-7.5 | -0.199 | 0.05762 | -0.038 | -3.452
-7 | -0.172 | 0.05212 | -0.038 | -3.304
-6.5 | -0.14 | 0.04815 | -0.04 | -2.908
-6 | -0.103 | 0.04381 | -0.043 | -2.355
-5.5 | -0.062 | 0.04154 | -0.044 | -1.501
-5 | -0.019 | 0.03862 | -0.046 | -0.481
-4.5 | 0.027 | 0.03641 | -0.047 | 0.755
-4 | 0.075 | 0.03483 | -0.047 | 2.155
-3.5 | 0.124 | 0.03314 | -0.048 | 3.73
-3 | 0.174 | 0.03094 | -0.06 | 5.613
-2.5 | 0.276 | 0.00814 | -0.12 | 33.953
-2 | 0.338 | 0.00805 | -0.12 | 41.952
-1.5 | 0.399 | 0.00804 | -0.121 | 49.583
-1 | 0.46 | 0.00797 | -0.122 | 57.74
-0.5 | 0.521 | 0.00801 | -0.122 | 65.021
0 | 0.581 | 0.00669 | -0.123 | 86.885
0.5 | 0.642 | 0.00684 | -0.124 | 93.855
1 | 0.702 | 0.00699 | -0.124 | 100.517
1.5 | 0.762 | 0.0072 | -0.125 | 105.898
2 | 0.82 | 0.00741 | -0.125 | 110.756
2.5 | 0.879 | 0.00765 | -0.126 | 114.905
3 | 0.937 | 0.00789 | -0.127 | 118.754
3.5 | 0.988 | 0.01359 | -0.127 | 72.734
4 | 1.039 | 0.01417 | -0.127 | 73.332
4.5 | 1.087 | 0.01485 | -0.128 | 73.181
5 | 1.13 | 0.0154 | -0.128 | 73.384
5.5 | 1.168 | 0.0162 | -0.129 | 72.12
6 | 1.2 | 0.01694 | -0.129 | 70.832
6.5 | 0.992 | 0.0441 | -0.051 | 22.485
7 | 0.992 | 0.04763 | -0.044 | 20.829
7.5 | 0.98 | 0.0628 | -0.044 | 15.607
8 | 0.953 | 0.05643 | -0.04 | 16.888
8.5 | 0.911 | 0.06443 | -0.041 | 14.139
9 | 0.854 | 0.07182 | -0.039 | 11.887
9.5 | 0.783 | 0.07734 | -0.041 | 10.122
10 | 0.7 | 0.0845 | -0.043 | 8.284
10.5 | 0.608 | 0.09625 | -0.044 | 6.312
11 | 0.508 | 0.10755 | -0.047 | 4.722

## 30. Re 500k Mach 0.25 (2)
BIGFOIL.COM POLAR EXPORT
NACA65A609
NACA65A609 |  |  |  | Cl Max: | 1.2398 | at alpha= | 9.5 | deg
XFOIL ncrit=9 |  |  |  | L/D Max: | 132.766 | at alpha= | 3.5 | deg
Re: | 500000 |  |  | Cd Min: | 0.17371 | at alpha= | 14.5 | deg
Mach: | 0.25 |  |  | Cl=0 at alpha= | -99 | deg
|  |  |  | @ Cl=0.1, Cd= | 0.00704
|  |  |  | @ Cl=0.4, Cd= | 0.00704
|  |  |  | @ Cl=0.6, Cd= | 0.0067628
alpha (deg) | Cl | Cd | Cm | Cl/Cd
0 | 0.5062 | 0.00704 | -0.1214 | 71.9034
0.5 | 0.6348 | 0.00666 | -0.1376 | 95.3153
1 | 0.6871 | 0.00667 | -0.1366 | 103.0135
1.5 | 0.7395 | 0.00669 | -0.1355 | 110.5381
2 | 0.7933 | 0.00665 | -0.1345 | 119.2932
2.5 | 0.8433 | 0.00665 | -0.1326 | 126.812
3 | 0.8918 | 0.00677 | -0.1302 | 131.7282
3.5 | 0.936 | 0.00705 | -0.1269 | 132.766
4 | 0.9746 | 0.00756 | -0.1225 | 128.9153
4.5 | 0.9903 | 0.00885 | -0.1137 | 111.8983
5 | 0.9728 | 0.01211 | -0.0998 | 80.3303
5.5 | 0.9902 | 0.01423 | -0.0928 | 69.5854
6 | 1.0224 | 0.01568 | -0.0883 | 65.2041
6.5 | 1.0564 | 0.01709 | -0.0843 | 61.8139
7 | 1.0834 | 0.0191 | -0.0793 | 56.7225
7.5 | 1.1189 | 0.02059 | -0.0758 | 54.3419
8 | 1.1394 | 0.02418 | -0.0699 | 47.1216
8.5 | 1.1811 | 0.02741 | -0.0667 | 43.0901
9 | 1.2163 | 0.03028 | -0.0633 | 40.1684
9.5 | 1.2398 | 0.0355 | -0.0587 | 34.9239
10 | 1.2373 | 0.04278 | -0.0517 | 28.9224
10.5 | 1.2167 | 0.05009 | -0.0443 | 24.2903
11 | 1.1835 | 0.05837 | -0.0382 | 20.2758
11.5 | 1.1229 | 0.0741 | -0.034 | 15.1538
12 | 1.076 | 0.08651 | -0.036 | 12.4379
12.5 | 1.0331 | 0.10135 | -0.0432 | 10.1934
13 | 0.9949 | 0.12175 | -0.0565 | 8.1717
14 | 0.7885 | 0.13911 | -0.0603 | 5.6682
14.5 | 0.9574 | 0.17371 | -0.0829 | 5.5115

## 31. Re 500k Mach 0.50 (1)
BIGFOIL.COM POLAR EXPORT
NACA65A609
NACA65A609 |  |  |  | Cl Max: | 1.298 | at alpha= | 20 | deg
JavaFoil+Calcfoil stall+Eppler ext transition |  |  |  | L/D Max: | 133.58 | at alpha= | 2.5 | deg
Re: | 500000 |  |  | Cd Min: | 0.00723 | at alpha= | 0 | deg
Mach: | 0.5 |  |  | Cl=0 at alpha= | -4.8152 | deg
|  |  |  | @ Cl=0.1, Cd= | 0.035608
|  |  |  | @ Cl=0.4, Cd= | 0.0084166
|  |  |  | @ Cl=0.6, Cd= | 0.0081197
alpha (deg) | Cl | Cd | Cm | Cl/Cd
-20 | -0.817 | 0.2183 | -0.058 | -3.74
-19.5 | -0.791 | 0.20918 | -0.059 | -3.78
-19 | -0.762 | 0.20302 | -0.056 | -3.755
-18.5 | -0.736 | 0.19475 | -0.056 | -3.779
-18 | -0.71 | 0.19216 | -0.057 | -3.694
-17.5 | -0.684 | 0.18735 | -0.057 | -3.648
-17 | -0.657 | 0.17763 | -0.057 | -3.699
-16.5 | -0.631 | 0.17319 | -0.058 | -3.642
-16 | -0.604 | 0.1688 | -0.058 | -3.579
-15.5 | -0.577 | 0.16933 | -0.058 | -3.41
-15 | -0.55 | 0.16052 | -0.055 | -3.423
-14.5 | -0.523 | 0.15662 | -0.055 | -3.339
-14 | -0.496 | 0.15269 | -0.055 | -3.25
-13.5 | -0.47 | 0.14207 | -0.056 | -3.306
-13 | -0.443 | 0.14375 | -0.056 | -3.081
-12.5 | -0.416 | 0.14037 | -0.056 | -2.964
-12 | -0.389 | 0.12989 | -0.054 | -2.993
-11.5 | -0.362 | 0.1219 | -0.053 | -2.967
-11 | -0.335 | 0.11842 | -0.053 | -2.828
-10.5 | -0.308 | 0.11829 | -0.054 | -2.604
-10 | -0.281 | 0.10693 | -0.054 | -2.629
-9.5 | -0.254 | 0.10409 | -0.055 | -2.442
-9 | -0.227 | 0.09743 | -0.05 | -2.328
-8.5 | -0.2 | 0.09168 | -0.05 | -2.18
-8 | -0.173 | 0.09073 | -0.051 | -1.906
-7.5 | -0.146 | 0.08757 | -0.051 | -1.667
-7 | -0.119 | 0.08532 | -0.051 | -1.395
-6.5 | -0.092 | 0.09017 | -0.051 | -1.02
-6 | -0.065 | 0.05743 | -0.048 | -1.131
-5.5 | -0.038 | 0.04839 | -0.048 | -0.785
-5 | -0.017 | 0.04571 | -0.045 | -0.376
-4.5 | 0.029 | 0.03965 | -0.048 | 0.719
-4 | 0.081 | 0.03633 | -0.051 | 2.231
-3.5 | 0.136 | 0.03424 | -0.052 | 3.97
-3 | 0.192 | 0.03262 | -0.054 | 5.875
-2.5 | 0.248 | 0.0309 | -0.065 | 8.024
-2 | 0.377 | 0.00842 | -0.134 | 44.701
-1.5 | 0.445 | 0.00841 | -0.135 | 52.962
-1 | 0.515 | 0.00835 | -0.136 | 61.623
-0.5 | 0.582 | 0.00844 | -0.137 | 68.989
0 | 0.65 | 0.00723 | -0.137 | 89.887
0.5 | 0.718 | 0.00745 | -0.138 | 96.273
1 | 0.785 | 0.00772 | -0.139 | 101.674
1.5 | 0.852 | 0.00801 | -0.14 | 106.482
2 | 0.914 | 0.00753 | -0.14 | 121.46
2.5 | 0.978 | 0.00732 | -0.141 | 133.58
3 | 1.035 | 0.01464 | -0.14 | 70.671
3.5 | 1.093 | 0.01544 | -0.141 | 70.785
4 | 1.143 | 0.01631 | -0.141 | 70.067
4.5 | 1.183 | 0.01746 | -0.142 | 67.753
5 | 1.206 | 0.01859 | -0.142 | 64.894
5.5 | 0.973 | 0.04176 | -0.048 | 23.294
6 | 0.894 | 0.04965 | -0.045 | 18.016
6.5 | 0.603 | 0.05119 | -0.051 | 11.773
7 | 0.629 | 0.06009 | -0.051 | 10.462
7.5 | 0.655 | 0.08495 | -0.057 | 7.715
8 | 0.681 | 0.08959 | -0.058 | 7.605
8.5 | 0.707 | 0.09221 | -0.058 | 7.671
9 | 0.734 | 0.10713 | -0.063 | 6.851
9.5 | 0.76 | 0.10344 | -0.064 | 7.346
10 | 0.786 | 0.11154 | -0.064 | 7.043
10.5 | 0.813 | 0.1222 | -0.069 | 6.649
11 | 0.838 | 0.12815 | -0.07 | 6.542
11.5 | 0.864 | 0.12775 | -0.071 | 6.763
12 | 0.889 | 0.13148 | -0.071 | 6.764
12.5 | 0.916 | 0.13853 | -0.074 | 6.609
13 | 0.942 | 0.14853 | -0.077 | 6.343
13.5 | 0.967 | 0.15327 | -0.077 | 6.311
14 | 0.992 | 0.15582 | -0.078 | 6.369
14.5 | 1.018 | 0.15939 | -0.079 | 6.386
15 | 1.045 | 0.16643 | -0.084 | 6.281
15.5 | 1.07 | 0.22526 | -0.084 | 4.75
16 | 1.095 | 0.18231 | -0.084 | 6.005
16.5 | 1.12 | 0.1877 | -0.085 | 5.965
17 | 1.145 | 0.1939 | -0.086 | 5.904
17.5 | 1.172 | 0.20115 | -0.09 | 5.828
18 | 1.197 | 0.20228 | -0.09 | 5.917
18.5 | 1.222 | 0.21268 | -0.091 | 5.745
19 | 1.248 | 0.21673 | -0.093 | 5.757
19.5 | 1.274 | 0.22705 | -0.095 | 5.61
20 | 1.298 | 0.22672 | -0.096 | 5.726

## 32. Re 500k Mach 0.50 (2)
BIGFOIL.COM POLAR EXPORT
NACA65A609
NACA65A609 |  |  |  | Cl Max: | 1.2025 | at alpha= | 20 | deg
XFOIL ncrit=9 |  |  |  | L/D Max: | 129.459 | at alpha= | 3 | deg
Re: | 500000 |  |  | Cd Min: | 0.30427 | at alpha= | 20 | deg
Mach: | 0.5 |  |  | Cl=0 at alpha= | -6.0796 | deg
|  |  |  | @ Cl=0.1, Cd= | 0.026864
|  |  |  | @ Cl=0.4, Cd= | 0.010299
|  |  |  | @ Cl=0.6, Cd= | 0.0075451
alpha (deg) | Cl | Cd | Cm | Cl/Cd
-20 | -0.5966 | 0.25437 | -0.0046 | -2.3454
-19.5 | -0.5755 | 0.24683 | -0.0091 | -2.3316
-19 | -0.5536 | 0.2392 | -0.0137 | -2.3144
-18.5 | -0.5325 | 0.23185 | -0.0182 | -2.2967
-18 | -0.5124 | 0.22475 | -0.0227 | -2.2799
-17.5 | -0.4931 | 0.21772 | -0.0268 | -2.2648
-16 | -0.439 | 0.19513 | -0.0361 | -2.2498
-15.5 | -0.4234 | 0.18829 | -0.0382 | -2.2487
-15 | -0.4108 | 0.18207 | -0.0397 | -2.2563
-14.5 | -0.4063 | 0.17706 | -0.0387 | -2.2947
-14 | -0.4102 | 0.17306 | -0.0353 | -2.3703
-13.5 | -0.3885 | 0.16548 | -0.0403 | -2.3477
-13 | -0.3622 | 0.15746 | -0.0475 | -2.3003
-12 | -0.317 | 0.14022 | -0.0581 | -2.2607
-11.5 | -0.2921 | 0.13245 | -0.0635 | -2.2054
-11 | -0.2667 | 0.12459 | -0.0696 | -2.1406
-10.5 | -0.247 | 0.11736 | -0.074 | -2.1046
-10 | -0.2226 | 0.1099 | -0.0799 | -2.0255
-9.5 | -0.1975 | 0.10272 | -0.0899 | -1.9227
-9 | -0.1689 | 0.09484 | -0.0981 | -1.7809
-8.5 | -0.147 | 0.08774 | -0.1032 | -1.6754
-8 | -0.1216 | 0.07915 | -0.1074 | -1.5363
-7.5 | -0.0827 | 0.07152 | -0.1177 | -1.1563
-7 | -0.054 | 0.06434 | -0.1279 | -0.83929
-6.5 | -0.0243 | 0.05669 | -0.1413 | -0.42865
-6 | 0.0046 | 0.04891 | -0.1507 | 0.09405
-5.5 | 0.0213 | 0.04006 | -0.1556 | 0.5317
-5 | 0.0423 | 0.0348 | -0.1546 | 1.2155
-4.5 | 0.0764 | 0.02969 | -0.1539 | 2.5733
-3.5 | 0.1732 | 0.0181 | -0.1504 | 9.5691
-3 | 0.2255 | 0.0149 | -0.1473 | 15.1342
-2.5 | 0.2905 | 0.01232 | -0.1467 | 23.5795
-2 | 0.3433 | 0.01116 | -0.1436 | 30.7616
-1.5 | 0.3999 | 0.0103 | -0.1415 | 38.8252
-1 | 0.4653 | 0.00958 | -0.1413 | 48.5699
-0.5 | 0.502 | 0.00791 | -0.136 | 63.464
0 | 0.5522 | 0.00768 | -0.1323 | 71.901
1 | 0.7507 | 0.00712 | -0.1473 | 105.4354
1.5 | 0.8126 | 0.0072 | -0.1464 | 112.8611
2 | 0.8708 | 0.0073 | -0.1445 | 119.2877
2.5 | 0.9295 | 0.00739 | -0.1423 | 125.7781
3 | 0.9813 | 0.00758 | -0.1382 | 129.4591
4 | 1.045 | 0.00885 | -0.122 | 118.0791
4.5 | 1.0146 | 0.01164 | -0.1039 | 87.1649
5.5 | 1.033 | 0.01749 | -0.0858 | 59.0623
6 | 1.0638 | 0.01971 | -0.0799 | 53.9726
6.5 | 1.0891 | 0.02246 | -0.0734 | 48.4907
7 | 1.1099 | 0.026 | -0.0661 | 42.6885
7.5 | 1.1494 | 0.02956 | -0.06 | 38.8836
8 | 1.1799 | 0.03525 | -0.0536 | 33.4723
8.5 | 1.1777 | 0.04211 | -0.0465 | 27.9672
9 | 1.1552 | 0.05016 | -0.0406 | 23.0303
9.5 | 1.1236 | 0.05947 | -0.0374 | 18.8936
10 | 1.0894 | 0.07014 | -0.0377 | 15.5318
10.5 | 1.0537 | 0.08288 | -0.0421 | 12.7136
11 | 1.0212 | 0.09782 | -0.0504 | 10.4396
11.5 | 0.9995 | 0.11459 | -0.0604 | 8.7224
12 | 0.9847 | 0.13187 | -0.0696 | 7.4672
12.5 | 0.9801 | 0.14471 | -0.0763 | 6.7729
13 | 0.9801 | 0.15694 | -0.0825 | 6.2451
13.5 | 0.7893 | 0.15075 | -0.0736 | 5.2358
14 | 0.7901 | 0.16085 | -0.0791 | 4.912
14.5 | 0.9979 | 0.19363 | -0.0994 | 5.1536
15 | 1.0126 | 0.20453 | -0.1051 | 4.9509
15.5 | 1.0289 | 0.21532 | -0.1109 | 4.7785
16 | 1.0449 | 0.22636 | -0.1191 | 4.6161
16.5 | 1.0631 | 0.23674 | -0.1257 | 4.4906
17 | 1.0819 | 0.24629 | -0.1313 | 4.3928
17.5 | 1.1012 | 0.25546 | -0.1366 | 4.3107
18 | 1.121 | 0.26412 | -0.141 | 4.2443
18.5 | 1.141 | 0.27478 | -0.1451 | 4.1524
19 | 1.1597 | 0.28451 | -0.153 | 4.0761
19.5 | 1.1816 | 0.29481 | -0.1604 | 4.008
20 | 1.2025 | 0.30427 | -0.1663 | 3.9521

## 33. Re 750k Mach 0.00 (1)
BIGFOIL.COM POLAR EXPORT
NACA65A609
NACA65A609 |  |  |  | Cl Max: | 1.227 | at alpha= | 7 | deg
JavaFoil+Calcfoil stall+Eppler ext transition |  |  |  | L/D Max: | 132.371 | at alpha= | 3 | deg
Re: | 750000 |  |  | Cd Min: | 0.0058 | at alpha= | -0.5 | deg
Mach: | 0 |  |  | Cl=0 at alpha= | -4.8 | deg
|  |  |  | @ Cl=0.1, Cd= | 0.032159
|  |  |  | @ Cl=0.4, Cd= | 0.0072223
|  |  |  | @ Cl=0.6, Cd= | 0.0059829
alpha (deg) | Cl | Cd | Cm | Cl/Cd
-16.5 | -0.222 | 0.16852 | -0.041 | -1.319
-16 | -0.234 | 0.15887 | -0.041 | -1.475
-15.5 | -0.247 | 0.14465 | -0.04 | -1.706
-15 | -0.259 | 0.13923 | -0.041 | -1.864
-14.5 | -0.272 | 0.12975 | -0.04 | -2.097
-14 | -0.284 | 0.12153 | -0.04 | -2.341
-13.5 | -0.296 | 0.11348 | -0.04 | -2.611
-13 | -0.307 | 0.10828 | -0.039 | -2.836
-12.5 | -0.317 | 0.10156 | -0.04 | -3.118
-12 | -0.324 | 0.09288 | -0.039 | -3.491
-11.5 | -0.329 | 0.088 | -0.039 | -3.742
-11 | -0.329 | 0.08284 | -0.039 | -3.972
-10.5 | -0.323 | 0.07552 | -0.039 | -4.281
-10 | -0.314 | 0.07059 | -0.039 | -4.45
-9.5 | -0.301 | 0.06693 | -0.039 | -4.501
-9 | -0.284 | 0.06486 | -0.037 | -4.384
-8.5 | -0.264 | 0.0599 | -0.037 | -4.399
-8 | -0.239 | 0.05555 | -0.038 | -4.297
-7.5 | -0.21 | 0.05088 | -0.039 | -4.128
-7 | -0.178 | 0.04813 | -0.04 | -3.689
-6.5 | -0.142 | 0.04477 | -0.042 | -3.167
-6 | -0.103 | 0.04164 | -0.045 | -2.474
-5.5 | -0.062 | 0.03941 | -0.046 | -1.565
-5 | -0.018 | 0.03687 | -0.047 | -0.495
-4.5 | 0.027 | 0.03508 | -0.046 | 0.765
-4 | 0.073 | 0.03361 | -0.047 | 2.174
-3.5 | 0.121 | 0.03103 | -0.059 | 3.894
-3 | 0.209 | 0.00741 | -0.115 | 28.148
-2.5 | 0.268 | 0.00734 | -0.116 | 36.503
-2 | 0.327 | 0.00731 | -0.116 | 44.74
-1.5 | 0.386 | 0.00722 | -0.117 | 53.459
-1 | 0.446 | 0.00723 | -0.118 | 61.666
-0.5 | 0.504 | 0.0058 | -0.118 | 86.867
0 | 0.563 | 0.0059 | -0.119 | 95.365
0.5 | 0.621 | 0.00603 | -0.12 | 103.1
1 | 0.68 | 0.00617 | -0.12 | 110.235
1.5 | 0.738 | 0.00635 | -0.121 | 116.338
2 | 0.795 | 0.00649 | -0.122 | 122.375
2.5 | 0.852 | 0.00666 | -0.122 | 127.961
3 | 0.908 | 0.00686 | -0.123 | 132.371
3.5 | 0.961 | 0.01134 | -0.123 | 84.744
4 | 1.012 | 0.01181 | -0.124 | 85.67
4.5 | 1.06 | 0.01323 | -0.124 | 80.135
5 | 1.105 | 0.01364 | -0.125 | 80.965
5.5 | 1.145 | 0.0143 | -0.125 | 80.068
6 | 1.182 | 0.01497 | -0.125 | 78.956
6.5 | 1.211 | 0.0157 | -0.126 | 77.103
7 | 1.227 | 0.01619 | -0.126 | 75.782
7.5 | 1 | 0.04847 | -0.05 | 20.63
8 | 0.998 | 0.05188 | -0.05 | 19.23
8.5 | 0.986 | 0.05573 | -0.044 | 17.694
9 | 0.968 | 0.06041 | -0.043 | 16.016
9.5 | 0.942 | 0.06537 | -0.043 | 14.408
10 | 0.91 | 0.07078 | -0.042 | 12.857
10.5 | 0.873 | 0.07696 | -0.043 | 11.345
11 | 0.833 | 0.08281 | -0.043 | 10.055
11.5 | 0.79 | 0.08747 | -0.044 | 9.027
12 | 0.745 | 0.09195 | -0.046 | 8.104

## 34. Re 750k Mach 0.00 (2)
BIGFOIL.COM POLAR EXPORT
NACA65A609
NACA65A609 |  |  |  | Cl Max: | 1.3206 | at alpha= | 11 | deg
XFOIL ncrit=9 |  |  |  | L/D Max: | 152.815 | at alpha= | 2.5 | deg
Re: | 750000 |  |  | Cd Min: | 0.23427 | at alpha= | -20 | deg
Mach: | 0 |  |  | Cl=0 at alpha= | -5.3867 | deg
|  |  |  | @ Cl=0.1, Cd= | 0.013628
|  |  |  | @ Cl=0.4, Cd= | 0.0072562
|  |  |  | @ Cl=0.6, Cd= | 0.005294
alpha (deg) | Cl | Cd | Cm | Cl/Cd
-20 | -0.5599 | 0.23427 | -0.0016 | -2.39
-19.5 | -0.5429 | 0.22794 | -0.0053 | -2.3818
-19 | -0.5259 | 0.22155 | -0.0092 | -2.3737
-18.5 | -0.51 | 0.21527 | -0.013 | -2.3691
-18 | -0.4947 | 0.20883 | -0.0167 | -2.3689
-17.5 | -0.4797 | 0.2024 | -0.0202 | -2.3701
-16.5 | -0.4515 | 0.1884 | -0.0257 | -2.3965
-16 | -0.4377 | 0.1822 | -0.0282 | -2.4023
-15.5 | -0.4242 | 0.17607 | -0.0308 | -2.4093
-15 | -0.4115 | 0.16986 | -0.0332 | -2.4226
-14.5 | -0.3998 | 0.16368 | -0.0353 | -2.4426
-14 | -0.3894 | 0.15716 | -0.0372 | -2.4777
-13.5 | -0.3861 | 0.15184 | -0.0378 | -2.5428
-13 | -0.3809 | 0.14632 | -0.0385 | -2.6032
-12.5 | -0.3619 | 0.13799 | -0.0453 | -2.6227
-12 | -0.346 | 0.12867 | -0.0497 | -2.689
-11.5 | -0.3252 | 0.12153 | -0.0542 | -2.6759
-11 | -0.303 | 0.11473 | -0.0594 | -2.641
-10.5 | -0.2807 | 0.10709 | -0.0657 | -2.6212
-10 | -0.2604 | 0.09978 | -0.0713 | -2.6097
-9.5 | -0.2366 | 0.09141 | -0.0807 | -2.5883
-9 | -0.2071 | 0.08294 | -0.0901 | -2.497
-8.5 | -0.1804 | 0.07484 | -0.0989 | -2.4105
-8 | -0.1469 | 0.06139 | -0.1186 | -2.3929
-7.5 | -0.1138 | 0.05342 | -0.1314 | -2.1303
-7 | -0.0889 | 0.04579 | -0.1387 | -1.9415
-6.5 | -0.0525 | 0.03955 | -0.1413 | -1.3274
-6 | -0.0233 | 0.03305 | -0.1413 | -0.70499
-5.5 | -0.0097 | 0.02343 | -0.1383 | -0.414
-4.5 | 0.0759 | 0.01581 | -0.1341 | 4.8008
-4 | 0.1225 | 0.01159 | -0.1324 | 10.5695
-3.5 | 0.1673 | 0.00988 | -0.1303 | 16.9332
-3 | 0.2204 | 0.00921 | -0.1298 | 23.9305
-2.5 | 0.2678 | 0.00844 | -0.1281 | 31.7299
-2 | 0.3215 | 0.00801 | -0.1278 | 40.1373
-1.5 | 0.3717 | 0.00768 | -0.1267 | 48.3984
0 | 0.5066 | 0.00566 | -0.1205 | 89.5053
0.5 | 0.5568 | 0.0054 | -0.1192 | 103.1111
1 | 0.6791 | 0.0051 | -0.1349 | 133.1569
1.5 | 0.73 | 0.00514 | -0.134 | 142.0233
2 | 0.7784 | 0.00521 | -0.1324 | 149.405
2.5 | 0.8252 | 0.0054 | -0.1304 | 152.8148
3 | 0.8695 | 0.00569 | -0.128 | 152.812
3.5 | 0.911 | 0.0061 | -0.125 | 149.3443
4 | 0.9475 | 0.00674 | -0.121 | 140.5786
4.5 | 0.9553 | 0.00891 | -0.1118 | 107.2166
5 | 0.9652 | 0.01157 | -0.1038 | 83.4226
5.5 | 1.0027 | 0.01258 | -0.1007 | 79.7059
6 | 1.0421 | 0.01337 | -0.0979 | 77.9432
6.5 | 1.0806 | 0.01424 | -0.095 | 75.8848
7 | 1.1173 | 0.01528 | -0.0919 | 73.1217
7.5 | 1.1482 | 0.01677 | -0.0879 | 68.4675
8 | 1.1808 | 0.01817 | -0.0843 | 64.9862
8.5 | 1.201 | 0.02074 | -0.0789 | 57.9074
9 | 1.2322 | 0.02253 | -0.0755 | 54.6915
9.5 | 1.2624 | 0.02455 | -0.0721 | 51.4216
10 | 1.2908 | 0.02689 | -0.0687 | 48.003
10.5 | 1.3105 | 0.03285 | -0.064 | 39.8935
11 | 1.3206 | 0.03786 | -0.0585 | 34.8811
11.5 | 1.3039 | 0.04536 | -0.0509 | 28.7456
12 | 1.2804 | 0.0526 | -0.0445 | 24.3422
12.5 | 1.2564 | 0.05962 | -0.04 | 21.0735
13.5 | 1.0089 | 0.12489 | -0.0577 | 8.0783
14 | 0.9811 | 0.14903 | -0.0714 | 6.5832
14.5 | 0.9723 | 0.16338 | -0.0786 | 5.9512
15 | 0.9711 | 0.17559 | -0.0848 | 5.5305
15.5 | 0.9745 | 0.18632 | -0.0902 | 5.2302
16 | 0.9812 | 0.19562 | -0.0951 | 5.0158

## 35. Re 750k Mach 0.10 (1)
BIGFOIL.COM POLAR EXPORT
NACA65A609
NACA65A609 |  |  |  | Cl Max: | 1.213 | at alpha= | 6.5 | deg
JavaFoil+Calcfoil stall+Eppler ext transition |  |  |  | L/D Max: | 132.555 | at alpha= | 3 | deg
Re: | 750000 |  |  | Cd Min: | 0.00582 | at alpha= | -0.5 | deg
Mach: | 0.1 |  |  | Cl=0 at alpha= | -4.8 | deg
|  |  |  | @ Cl=0.1, Cd= | 0.032391
|  |  |  | @ Cl=0.4, Cd= | 0.007232
|  |  |  | @ Cl=0.6, Cd= | 0.0060034
alpha (deg) | Cl | Cd | Cm | Cl/Cd
-16 | -0.198 | 0.14073 | -0.042 | -1.407
-15.5 | -0.212 | 0.14932 | -0.041 | -1.419
-15 | -0.226 | 0.14326 | -0.041 | -1.579
-14.5 | -0.241 | 0.1345 | -0.04 | -1.79
-14 | -0.255 | 0.12642 | -0.041 | -2.02
-13.5 | -0.269 | 0.11503 | -0.04 | -2.342
-13 | -0.283 | 0.10972 | -0.04 | -2.578
-12.5 | -0.295 | 0.10078 | -0.04 | -2.929
-12 | -0.306 | 0.09562 | -0.04 | -3.196
-11.5 | -0.314 | 0.09082 | -0.04 | -3.453
-11 | -0.316 | 0.08302 | -0.039 | -3.807
-10.5 | -0.313 | 0.07619 | -0.039 | -4.104
-10 | -0.306 | 0.07265 | -0.04 | -4.209
-9.5 | -0.295 | 0.0672 | -0.039 | -4.388
-9 | -0.28 | 0.06643 | -0.038 | -4.212
-8.5 | -0.26 | 0.06062 | -0.038 | -4.296
-8 | -0.237 | 0.05517 | -0.038 | -4.292
-7.5 | -0.209 | 0.05098 | -0.039 | -4.099
-7 | -0.177 | 0.04816 | -0.039 | -3.678
-6.5 | -0.142 | 0.04503 | -0.042 | -3.147
-6 | -0.103 | 0.04149 | -0.045 | -2.486
-5.5 | -0.062 | 0.03944 | -0.045 | -1.567
-5 | -0.018 | 0.03693 | -0.047 | -0.495
-4.5 | 0.027 | 0.03505 | -0.047 | 0.769
-4 | 0.073 | 0.03364 | -0.047 | 2.181
-3.5 | 0.121 | 0.03142 | -0.057 | 3.855
-3 | 0.21 | 0.00742 | -0.116 | 28.252
-2.5 | 0.269 | 0.00735 | -0.116 | 36.638
-2 | 0.329 | 0.00732 | -0.117 | 44.908
-1.5 | 0.388 | 0.00723 | -0.118 | 53.648
-1 | 0.448 | 0.00724 | -0.118 | 61.884
-0.5 | 0.507 | 0.00582 | -0.119 | 87.027
0 | 0.566 | 0.00594 | -0.12 | 95.281
0.5 | 0.625 | 0.00605 | -0.12 | 103.24
1 | 0.683 | 0.00619 | -0.121 | 110.404
1.5 | 0.742 | 0.00636 | -0.121 | 116.609
2 | 0.799 | 0.00651 | -0.122 | 122.638
2.5 | 0.856 | 0.0067 | -0.123 | 127.721
3 | 0.912 | 0.00688 | -0.123 | 132.555
3.5 | 0.966 | 0.0114 | -0.124 | 84.689
4 | 1.017 | 0.01188 | -0.124 | 85.603
4.5 | 1.065 | 0.01329 | -0.125 | 80.104
5 | 1.109 | 0.01373 | -0.125 | 80.792
5.5 | 1.149 | 0.0144 | -0.126 | 79.836
6 | 1.185 | 0.01508 | -0.126 | 78.592
6.5 | 1.213 | 0.01582 | -0.126 | 76.701
7 | 0.999 | 0.04482 | -0.061 | 22.286
7.5 | 1.002 | 0.04812 | -0.06 | 20.823
8 | 0.993 | 0.05232 | -0.048 | 18.982
8.5 | 0.979 | 0.05611 | -0.044 | 17.44
9 | 0.956 | 0.06096 | -0.043 | 15.684
9.5 | 0.926 | 0.06608 | -0.042 | 14.007
10 | 0.889 | 0.07261 | -0.042 | 12.24
10.5 | 0.847 | 0.07786 | -0.043 | 10.873
11 | 0.801 | 0.0835 | -0.044 | 9.589
11.5 | 0.752 | 0.09029 | -0.045 | 8.332

## 36. Re 750k Mach 0.10 (2)
BIGFOIL.COM POLAR EXPORT
NACA65A609
NACA65A609 |  |  |  | Cl Max: | 1.3074 | at alpha= | 11 | deg
XFOIL ncrit=9 |  |  |  | L/D Max: | 152.675 | at alpha= | 3 | deg
Re: | 750000 |  |  | Cd Min: | 0.19718 | at alpha= | 16 | deg
Mach: | 0.1 |  |  | Cl=0 at alpha= | -5.4032 | deg
|  |  |  | @ Cl=0.1, Cd= | 0.013553
|  |  |  | @ Cl=0.4, Cd= | 0.0070685
|  |  |  | @ Cl=0.6, Cd= | 0.0053234
alpha (deg) | Cl | Cd | Cm | Cl/Cd
-8 | -0.1446 | 0.06246 | -0.1173 | -2.3151
-7.5 | -0.1119 | 0.05453 | -0.1302 | -2.0521
-7 | -0.0863 | 0.04652 | -0.1387 | -1.8551
-6.5 | -0.0505 | 0.04008 | -0.1418 | -1.26
-6 | -0.0216 | 0.0335 | -0.1421 | -0.64478
-5.5 | -0.0084 | 0.0239 | -0.1392 | -0.35146
-5 | 0.035 | 0.02122 | -0.1386 | 1.6494
-4.5 | 0.0747 | 0.01534 | -0.1346 | 4.8696
-4 | 0.1234 | 0.0119 | -0.1332 | 10.3697
-3.5 | 0.168 | 0.00995 | -0.131 | 16.8844
-3 | 0.2217 | 0.00926 | -0.1306 | 23.9417
-2.5 | 0.269 | 0.00848 | -0.1288 | 31.7217
-2 | 0.3235 | 0.00805 | -0.1285 | 40.1863
0 | 0.509 | 0.00567 | -0.1211 | 89.7707
0.5 | 0.5589 | 0.00543 | -0.1197 | 102.9282
1 | 0.6823 | 0.00511 | -0.1355 | 133.5225
1.5 | 0.7335 | 0.00516 | -0.1346 | 142.1512
2 | 0.782 | 0.00523 | -0.1329 | 149.522
2.5 | 0.829 | 0.00543 | -0.1309 | 152.6703
3 | 0.8733 | 0.00572 | -0.1283 | 152.6748
3.5 | 0.9149 | 0.00614 | -0.1253 | 149.0065
4 | 0.9511 | 0.00679 | -0.1211 | 140.0736
4.5 | 0.9572 | 0.00905 | -0.1115 | 105.768
5 | 0.9673 | 0.0117 | -0.1035 | 82.6752
5.5 | 1.005 | 0.01266 | -0.1003 | 79.3839
6 | 1.0444 | 0.01346 | -0.0974 | 77.5929
6.5 | 1.0827 | 0.01439 | -0.0945 | 75.2397
7 | 1.1195 | 0.01545 | -0.0913 | 72.4595
7.5 | 1.1502 | 0.017 | -0.0871 | 67.6588
8 | 1.182 | 0.01849 | -0.0834 | 63.9264
8.5 | 1.2023 | 0.02113 | -0.0779 | 56.9001
9 | 1.233 | 0.0231 | -0.0743 | 53.3766
9.5 | 1.2635 | 0.02524 | -0.0708 | 50.0594
10 | 1.2914 | 0.02782 | -0.0673 | 46.4198
10.5 | 1.3062 | 0.03489 | -0.0619 | 37.4377
11 | 1.3074 | 0.04047 | -0.0555 | 32.3054
12 | 1.2649 | 0.05462 | -0.0425 | 23.1582
12.5 | 1.2363 | 0.06254 | -0.0387 | 19.7681
13 | 1.0872 | 0.09364 | -0.0409 | 11.6104
13.5 | 1.0414 | 0.11172 | -0.0513 | 9.3215
14 | 0.9776 | 0.15134 | -0.0729 | 6.4596
14.5 | 0.9708 | 0.1651 | -0.0798 | 5.8801
15 | 0.9707 | 0.17721 | -0.0859 | 5.4777
15.5 | 0.9747 | 0.18786 | -0.0914 | 5.1884
16 | 0.982 | 0.19718 | -0.0962 | 4.9802

## 37. Re 750k Mach 0.25 (1)
BIGFOIL.COM POLAR EXPORT
NACA65A609
NACA65A609 |  |  |  | Cl Max: | 1.223 | at alpha= | 6.5 | deg
JavaFoil+Calcfoil stall+Eppler ext transition |  |  |  | L/D Max: | 133.189 | at alpha= | 3 | deg
Re: | 750000 |  |  | Cd Min: | 0.006 | at alpha= | 0 | deg
Mach: | 0.25 |  |  | Cl=0 at alpha= | -4.7935 | deg
|  |  |  | @ Cl=0.1, Cd= | 0.033069
|  |  |  | @ Cl=0.4, Cd= | 0.0073298
|  |  |  | @ Cl=0.6, Cd= | 0.09267
alpha (deg) | Cl | Cd | Cm | Cl/Cd
-14.5 | -0.055 | 0.11598 | -0.046 | -0.476
-14 | -0.052 | 0.11018 | -0.046 | -0.475
-13.5 | -0.05 | 0.10379 | -0.046 | -0.477
-13 | -0.047 | 0.0996 | -0.046 | -0.469
-12.5 | -0.044 | 0.09692 | -0.045 | -0.453
-12 | -0.121 | 0.11 | -0.044 | -1.102
-11.5 | -0.165 | 0.0975 | -0.044 | -1.697
-11 | -0.196 | 0.0887 | -0.043 | -2.213
-10.5 | -0.217 | 0.08178 | -0.043 | -2.651
-10 | -0.231 | 0.07507 | -0.042 | -3.078
-9.5 | -0.239 | 0.07015 | -0.042 | -3.403
-9 | -0.239 | 0.06666 | -0.041 | -3.592
-8.5 | -0.233 | 0.06192 | -0.041 | -3.762
-8 | -0.219 | 0.05757 | -0.041 | -3.811
-7.5 | -0.199 | 0.05463 | -0.039 | -3.642
-7 | -0.172 | 0.05011 | -0.039 | -3.438
-6.5 | -0.14 | 0.04609 | -0.042 | -3.04
-6 | -0.103 | 0.04253 | -0.045 | -2.427
-5.5 | -0.062 | 0.04017 | -0.046 | -1.553
-5 | -0.019 | 0.03749 | -0.048 | -0.495
-4.5 | 0.027 | 0.03542 | -0.049 | 0.776
-4 | 0.075 | 0.03388 | -0.049 | 2.216
-3.5 | 0.124 | 0.03229 | -0.049 | 3.831
-3 | 0.215 | 0.00748 | -0.119 | 28.77
-2.5 | 0.276 | 0.0074 | -0.12 | 37.361
-2 | 0.338 | 0.00739 | -0.12 | 45.702
-1.5 | 0.399 | 0.00733 | -0.121 | 54.355
-1 | 0.46 | 0.00732 | -0.122 | 62.906
-0.5 | 0.521 | 0.00732 | -0.122 | 71.185
0 | 0.581 | 0.006 | -0.123 | 96.893
0.5 | 0.642 | 0.00616 | -0.124 | 104.201
1 | 0.702 | 0.00631 | -0.124 | 111.218
1.5 | 0.762 | 0.0065 | -0.125 | 117.373
2 | 0.82 | 0.00667 | -0.125 | 123.042
2.5 | 0.879 | 0.00684 | -0.126 | 128.562
3 | 0.937 | 0.00704 | -0.127 | 133.189
3.5 | 0.99 | 0.01174 | -0.127 | 84.346
4 | 1.041 | 0.01312 | -0.127 | 79.371
4.5 | 1.089 | 0.01375 | -0.128 | 79.197
5 | 1.132 | 0.01455 | -0.128 | 77.831
5.5 | 1.17 | 0.01499 | -0.129 | 78.062
6 | 1.202 | 0.01573 | -0.129 | 76.43
6.5 | 1.223 | 0.01652 | -0.13 | 74.035
7 | 0.995 | 0.04613 | -0.059 | 21.575
7.5 | 0.98 | 0.05858 | -0.044 | 16.731
8 | 0.953 | 0.05433 | -0.042 | 17.545
8.5 | 0.911 | 0.06077 | -0.043 | 14.994
9 | 0.854 | 0.0681 | -0.042 | 12.54
9.5 | 0.783 | 0.07341 | -0.044 | 10.666
10 | 0.7 | 0.08101 | -0.046 | 8.644
10.5 | 0.608 | 0.08101 | -0.048 | 7.503
11 | 0.508 | 0.08744 | -0.051 | 5.812
11.5 | 0.402 | 0.09267 | -0.052 | 4.339

## 38. Re 750k Mach 0.25 (2)
BIGFOIL.COM POLAR EXPORT
NACA65A609
NACA65A609 |  |  |  | Cl Max: | 0.5731 | at alpha= | 0.5 | deg
XFOIL ncrit=9 |  |  |  | L/D Max: | 103.635 | at alpha= | 0.5 | deg
Re: | 750000 |  |  | Cd Min: | 0.02651 | at alpha= | -5.5 | deg
Mach: | 0.25 |  |  | Cl=0 at alpha= | -5.4921 | deg
|  |  |  | @ Cl=0.1, Cd= | 0.019662
|  |  |  | @ Cl=0.4, Cd= | 0.0073336
|  |  |  | @ Cl=0.6, Cd= | 0.00553
alpha (deg) | Cl | Cd | Cm | Cl/Cd
-5.5 | -0.0006 | 0.02651 | -0.1441 | -0.022633
-5 | 0.0373 | 0.02309 | -0.1428 | 1.6154
-4.5 | 0.0901 | 0.02189 | -0.1412 | 4.116
-4 | 0.126 | 0.01381 | -0.1372 | 9.1238
-3.5 | 0.1731 | 0.0104 | -0.1351 | 16.6442
-3 | 0.2249 | 0.00956 | -0.1339 | 23.5251
-2.5 | 0.2784 | 0.00894 | -0.1329 | 31.1409
-2 | 0.3291 | 0.00822 | -0.1314 | 40.0365
-1.5 | 0.3837 | 0.00777 | -0.1308 | 49.3822
-1 | 0.4274 | 0.0066 | -0.1285 | 64.7576
-0.5 | 0.4725 | 0.00591 | -0.126 | 79.9492
0 | 0.5233 | 0.00574 | -0.1243 | 91.1672
0.5 | 0.5731 | 0.00553 | -0.1225 | 103.6347

## 39. Re 750k Mach 0.50 (1)
BIGFOIL.COM POLAR EXPORT
NACA65A609
NACA65A609 |  |  |  | Cl Max: | 1.298 | at alpha= | 20 | deg
JavaFoil+Calcfoil stall+Eppler ext transition |  |  |  | L/D Max: | 128.894 | at alpha= | 2.5 | deg
Re: | 750000 |  |  | Cd Min: | 0.00648 | at alpha= | 0 | deg
Mach: | 0.5 |  |  | Cl=0 at alpha= | -4.8152 | deg
|  |  |  | @ Cl=0.1, Cd= | 0.034485
|  |  |  | @ Cl=0.4, Cd= | 0.0076498
|  |  |  | @ Cl=0.6, Cd= | 0.007355
alpha (deg) | Cl | Cd | Cm | Cl/Cd
-20 | -0.817 | 0.20135 | -0.059 | -4.055
-19.5 | -0.791 | 0.19428 | -0.059 | -4.071
-19 | -0.762 | 0.18793 | -0.057 | -4.057
-18.5 | -0.736 | 0.18162 | -0.057 | -4.053
-18 | -0.71 | 0.17592 | -0.057 | -4.035
-17.5 | -0.684 | 0.17116 | -0.057 | -3.994
-17 | -0.657 | 0.16658 | -0.058 | -3.945
-16.5 | -0.631 | 0.16219 | -0.058 | -3.889
-16 | -0.604 | 0.15787 | -0.058 | -3.827
-15.5 | -0.578 | 0.15249 | -0.058 | -3.788
-15 | -0.55 | 0.14705 | -0.055 | -3.737
-14.5 | -0.523 | 0.14101 | -0.055 | -3.709
-14 | -0.496 | 0.13709 | -0.055 | -3.62
-13.5 | -0.47 | 0.12933 | -0.056 | -3.632
-13 | -0.443 | 0.13122 | -0.056 | -3.375
-12.5 | -0.416 | 0.12783 | -0.057 | -3.255
-12 | -0.389 | 0.1174 | -0.055 | -3.312
-11.5 | -0.362 | 0.11146 | -0.054 | -3.246
-11 | -0.335 | 0.1082 | -0.054 | -3.095
-10.5 | -0.308 | 0.10685 | -0.054 | -2.883
-10 | -0.281 | 0.09619 | -0.055 | -2.923
-9.5 | -0.254 | 0.09344 | -0.055 | -2.72
-9 | -0.227 | 0.08909 | -0.05 | -2.546
-8.5 | -0.2 | 0.08552 | -0.051 | -2.338
-8 | -0.173 | 0.08363 | -0.052 | -2.069
-7.5 | -0.146 | 0.07863 | -0.052 | -1.857
-7 | -0.119 | 0.07655 | -0.052 | -1.555
-6.5 | -0.092 | 0.08126 | -0.052 | -1.132
-6 | -0.065 | 0.05471 | -0.05 | -1.188
-5.5 | -0.038 | 0.04592 | -0.049 | -0.827
-5 | -0.017 | 0.04357 | -0.046 | -0.395
-4.5 | 0.029 | 0.03788 | -0.05 | 0.753
-4 | 0.081 | 0.03511 | -0.052 | 2.309
-3.5 | 0.136 | 0.0333 | -0.053 | 4.083
-3 | 0.192 | 0.03179 | -0.055 | 6.031
-2.5 | 0.308 | 0.00772 | -0.134 | 39.863
-2 | 0.377 | 0.00766 | -0.134 | 49.181
-1.5 | 0.445 | 0.00763 | -0.135 | 58.363
-1 | 0.515 | 0.00765 | -0.136 | 67.3
-0.5 | 0.582 | 0.00767 | -0.137 | 75.868
0 | 0.65 | 0.00648 | -0.137 | 100.34
0.5 | 0.718 | 0.0067 | -0.138 | 107.118
1 | 0.785 | 0.00689 | -0.139 | 113.915
1.5 | 0.852 | 0.00711 | -0.14 | 119.844
2 | 0.916 | 0.00733 | -0.14 | 124.981
2.5 | 0.982 | 0.00762 | -0.141 | 128.894
3 | 1.036 | 0.01357 | -0.141 | 76.373
3.5 | 1.094 | 0.01429 | -0.141 | 76.546
4 | 1.145 | 0.01511 | -0.142 | 75.759
4.5 | 1.185 | 0.01622 | -0.142 | 73.031
5 | 1.208 | 0.01727 | -0.143 | 69.943
5.5 | 0.974 | 0.04071 | -0.056 | 23.925
6 | 0.895 | 0.04692 | -0.047 | 19.066
6.5 | 0.603 | 0.0494 | -0.055 | 12.207
7 | 0.629 | 0.05815 | -0.054 | 10.817
7.5 | 0.656 | 0.07811 | -0.058 | 8.393
8 | 0.682 | 0.08198 | -0.059 | 8.313
8.5 | 0.708 | 0.08409 | -0.059 | 8.414
9 | 0.734 | 0.09759 | -0.064 | 7.522
9.5 | 0.76 | 0.09366 | -0.064 | 8.115
10 | 0.786 | 0.1023 | -0.064 | 7.681
10.5 | 0.813 | 0.1075 | -0.07 | 7.56
11 | 0.838 | 0.11739 | -0.071 | 7.143
11.5 | 0.864 | 0.11556 | -0.071 | 7.477
12 | 0.889 | 0.11915 | -0.072 | 7.465
12.5 | 0.916 | 0.12931 | -0.075 | 7.085
13 | 0.942 | 0.13581 | -0.077 | 6.937
13.5 | 0.967 | 0.14052 | -0.078 | 6.884
14 | 0.992 | 0.14311 | -0.078 | 6.935
14.5 | 1.018 | 0.14398 | -0.079 | 7.07
15 | 1.046 | 0.15447 | -0.084 | 6.77
15.5 | 1.07 | 0.20603 | -0.084 | 5.193
16 | 1.095 | 0.16938 | -0.084 | 6.464
16.5 | 1.12 | 0.17421 | -0.085 | 6.428
17 | 1.145 | 0.18079 | -0.086 | 6.334
17.5 | 1.172 | 0.18581 | -0.09 | 6.309
18 | 1.197 | 0.1856 | -0.091 | 6.45
18.5 | 1.222 | 0.19378 | -0.091 | 6.306
19 | 1.249 | 0.19775 | -0.094 | 6.315
19.5 | 1.274 | 0.20889 | -0.095 | 6.098
20 | 1.298 | 0.20876 | -0.096 | 6.219

## 40. Re 750k Mach 0.50 (2)
BIGFOIL.COM POLAR EXPORT
NACA65A609
NACA65A609 |  |  |  | Cl Max: | 1.2103 | at alpha= | 20 | deg
XFOIL ncrit=9 |  |  |  | L/D Max: | 149.878 | at alpha= | 3 | deg
Re: | 750000 |  |  | Cd Min: | 0.30613 | at alpha= | 20 | deg
Mach: | 0.5 |  |  | Cl=0 at alpha= | -6.9577 | deg
|  |  |  | @ Cl=0.1, Cd= | 0.028077
|  |  |  | @ Cl=0.4, Cd= | 0.0084483
|  |  |  | @ Cl=0.6, Cd= | 0.0060424
alpha (deg) | Cl | Cd | Cm | Cl/Cd
-20 | -0.5983 | 0.25463 | -0.0035 | -2.3497
-19.5 | -0.5769 | 0.24704 | -0.0082 | -2.3352
-19 | -0.5558 | 0.23953 | -0.0132 | -2.3204
-18 | -0.5157 | 0.2236 | -0.021 | -2.3064
-17.5 | -0.4961 | 0.21637 | -0.0248 | -2.2928
-17 | -0.4768 | 0.20923 | -0.0285 | -2.2788
-16.5 | -0.4579 | 0.20211 | -0.032 | -2.2656
-16 | -0.44 | 0.19505 | -0.0351 | -2.2558
-15.5 | -0.4238 | 0.1882 | -0.0377 | -2.2519
-15 | -0.4128 | 0.18206 | -0.0387 | -2.2674
-14.5 | -0.4009 | 0.17587 | -0.0403 | -2.2795
-14 | -0.3743 | 0.16701 | -0.0478 | -2.2412
-13.5 | -0.35 | 0.15877 | -0.0543 | -2.2044
-13 | -0.325 | 0.15053 | -0.0606 | -2.159
-12.5 | -0.2997 | 0.14174 | -0.0646 | -2.1144
-12 | -0.2759 | 0.13412 | -0.07 | -2.0571
-11.5 | -0.2524 | 0.12647 | -0.0754 | -1.9957
-11 | -0.2273 | 0.11884 | -0.0822 | -1.9127
-10.5 | -0.2033 | 0.11113 | -0.0896 | -1.8294
-10 | -0.179 | 0.10358 | -0.0965 | -1.7281
-9.5 | -0.1552 | 0.09572 | -0.1026 | -1.6214
-9 | -0.1294 | 0.08748 | -0.1073 | -1.4792
-8.5 | -0.0947 | 0.07972 | -0.1166 | -1.1879
-8 | -0.0654 | 0.07309 | -0.1237 | -0.89479
-7.5 | -0.023 | 0.06527 | -0.1377 | -0.35238
-7 | -0.0012 | 0.05816 | -0.145 | -0.020633
-6.5 | 0.013 | 0.05105 | -0.1525 | 0.25465
-6 | 0.0167 | 0.04269 | -0.1576 | 0.39119
-5.5 | 0.0357 | 0.03683 | -0.1591 | 0.96932
-5 | 0.0668 | 0.03108 | -0.1602 | 2.1493
-4.5 | 0.1118 | 0.02701 | -0.1583 | 4.1392
-4 | 0.1422 | 0.01931 | -0.1561 | 7.3641
-3.5 | 0.1919 | 0.01391 | -0.1528 | 13.7958
-3 | 0.2452 | 0.01131 | -0.15 | 21.6799
-2.5 | 0.3076 | 0.00995 | -0.1488 | 30.9146
-2 | 0.3604 | 0.00882 | -0.1458 | 40.8617
-1.5 | 0.419 | 0.00827 | -0.1441 | 50.6651
-1 | 0.48 | 0.00785 | -0.143 | 61.1465
-0.5 | 0.5243 | 0.00631 | -0.1395 | 83.0903
0 | 0.5776 | 0.00607 | -0.1366 | 95.1565
0.5 | 0.6344 | 0.006 | -0.1345 | 105.7333
1 | 0.6924 | 0.00584 | -0.1328 | 118.5616
1.5 | 0.8283 | 0.00575 | -0.1488 | 144.0522
2 | 0.8842 | 0.00593 | -0.1464 | 149.1062
3 | 0.9847 | 0.00657 | -0.1385 | 149.8782
3.5 | 1.0207 | 0.00723 | -0.1314 | 141.1757
4 | 1.0172 | 0.00901 | -0.1172 | 112.8968
4.5 | 1.0005 | 0.01247 | -0.1032 | 80.2326
5 | 1.0263 | 0.01459 | -0.0964 | 70.3427
5.5 | 1.0678 | 0.01605 | -0.0917 | 66.5296
6 | 1.1055 | 0.01782 | -0.0863 | 62.037
6.5 | 1.1323 | 0.02039 | -0.0795 | 55.5321
7 | 1.1528 | 0.02366 | -0.0721 | 48.7236
7.5 | 1.1805 | 0.02775 | -0.0645 | 42.5405
8 | 1.2079 | 0.0341 | -0.0573 | 35.4223
8.5 | 1.2023 | 0.04157 | -0.0496 | 28.9223
9 | 1.1796 | 0.04943 | -0.0433 | 23.8641
9.5 | 1.1506 | 0.05771 | -0.04 | 19.9376
10 | 1.1151 | 0.06833 | -0.0401 | 16.3193
10.5 | 1.0781 | 0.08113 | -0.0443 | 13.2885
11 | 1.0422 | 0.09661 | -0.0531 | 10.7877
11.5 | 1.0193 | 0.11369 | -0.0634 | 8.9656
12 | 1.0052 | 0.12953 | -0.0717 | 7.7604
12.5 | 0.9946 | 0.1437 | -0.0791 | 6.9214
13 | 0.9923 | 0.15675 | -0.0857 | 6.3305
13.5 | 0.9925 | 0.16957 | -0.0924 | 5.853
14 | 1.0015 | 0.18092 | -0.0981 | 5.5356
14.5 | 1.0061 | 0.19419 | -0.1038 | 5.181
15 | 1.0202 | 0.20502 | -0.1093 | 4.9761
15.5 | 1.0361 | 0.21574 | -0.1149 | 4.8025
16 | 1.0533 | 0.22627 | -0.1207 | 4.6551
16.5 | 1.0709 | 0.23682 | -0.1273 | 4.522
17 | 1.0902 | 0.2477 | -0.1345 | 4.4013
17.5 | 1.1095 | 0.25665 | -0.1398 | 4.323
18 | 1.1288 | 0.26518 | -0.1446 | 4.2567
18.5 | 1.1477 | 0.27522 | -0.1491 | 4.1701
19 | 1.1676 | 0.28529 | -0.1555 | 4.0927
19.5 | 1.189 | 0.29621 | -0.1633 | 4.014
20 | 1.2103 | 0.30613 | -0.1693 | 3.9535

## 41. Re 1M Mach 0.00 (1)
BIGFOIL.COM POLAR EXPORT
NACA65A609
NACA65A609 |  |  |  | Cl Max: | 1.234 | at alpha= | 7.5 | deg
JavaFoil+Calcfoil stall+Eppler ext transition |  |  |  | L/D Max: | 140.835 | at alpha= | 3 | deg
Re: | 1000000 |  |  | Cd Min: | 0.00547 | at alpha= | -0.5 | deg
Mach: | 0 |  |  | Cl=0 at alpha= | -4.8 | deg
|  |  |  | @ Cl=0.1, Cd= | 0.023802
|  |  |  | @ Cl=0.4, Cd= | 0.00688
|  |  |  | @ Cl=0.6, Cd= | 0.0056757
alpha (deg) | Cl | Cd | Cm | Cl/Cd
-16.5 | -0.222 | 0.14264 | -0.043 | -1.559
-16 | -0.235 | 0.13486 | -0.042 | -1.739
-15.5 | -0.247 | 0.12666 | -0.042 | -1.95
-15 | -0.26 | 0.12063 | -0.042 | -2.152
-14.5 | -0.272 | 0.12582 | -0.041 | -2.163
-14 | -0.285 | 0.11561 | -0.041 | -2.462
-13.5 | -0.296 | 0.10872 | -0.041 | -2.726
-13 | -0.307 | 0.10359 | -0.041 | -2.966
-12.5 | -0.317 | 0.09829 | -0.041 | -3.223
-12 | -0.324 | 0.09193 | -0.041 | -3.528
-11.5 | -0.329 | 0.08397 | -0.04 | -3.923
-11 | -0.329 | 0.07954 | -0.04 | -4.138
-10.5 | -0.323 | 0.07377 | -0.04 | -4.384
-10 | -0.314 | 0.06875 | -0.04 | -4.57
-9.5 | -0.301 | 0.06515 | -0.04 | -4.625
-9 | -0.284 | 0.06194 | -0.039 | -4.592
-8.5 | -0.264 | 0.05874 | -0.038 | -4.487
-8 | -0.239 | 0.05396 | -0.039 | -4.425
-7.5 | -0.21 | 0.04987 | -0.041 | -4.213
-7 | -0.178 | 0.04692 | -0.042 | -3.787
-6.5 | -0.142 | 0.04404 | -0.044 | -3.221
-6 | -0.103 | 0.04077 | -0.046 | -2.528
-5.5 | -0.062 | 0.03857 | -0.047 | -1.6
-5 | -0.018 | 0.03605 | -0.051 | -0.507
-4.5 | 0.027 | 0.03455 | -0.047 | 0.777
-4 | 0.073 | 0.0328 | -0.052 | 2.232
-3.5 | 0.15 | 0.00714 | -0.114 | 20.96
-3 | 0.209 | 0.00705 | -0.115 | 29.62
-2.5 | 0.268 | 0.00697 | -0.116 | 38.439
-2 | 0.327 | 0.00695 | -0.116 | 47.028
-1.5 | 0.386 | 0.00688 | -0.117 | 56.143
-1 | 0.446 | 0.00688 | -0.118 | 64.813
-0.5 | 0.504 | 0.00547 | -0.118 | 92.229
0 | 0.563 | 0.00558 | -0.119 | 100.801
0.5 | 0.621 | 0.00573 | -0.12 | 108.473
1 | 0.68 | 0.00586 | -0.12 | 116.066
1.5 | 0.738 | 0.006 | -0.121 | 122.945
2 | 0.795 | 0.00612 | -0.122 | 129.773
2.5 | 0.852 | 0.00627 | -0.122 | 135.767
3 | 0.908 | 0.00645 | -0.123 | 140.835
3.5 | 0.963 | 0.01189 | -0.123 | 80.99
4 | 1.013 | 0.01119 | -0.124 | 90.573
4.5 | 1.061 | 0.01169 | -0.124 | 90.786
5 | 1.106 | 0.01328 | -0.125 | 83.326
5.5 | 1.147 | 0.01355 | -0.125 | 84.672
6 | 1.183 | 0.01418 | -0.126 | 83.47
6.5 | 1.213 | 0.01489 | -0.126 | 81.42
7 | 1.228 | 0.01557 | -0.126 | 78.869
7.5 | 1.234 | 0.01608 | -0.127 | 76.756
8 | 1.004 | 0.04985 | -0.066 | 20.15
8.5 | 0.987 | 0.05514 | -0.05 | 17.904
9 | 0.968 | 0.05938 | -0.047 | 16.304
9.5 | 0.943 | 0.06382 | -0.048 | 14.77
10 | 0.91 | 0.06898 | -0.044 | 13.195
10.5 | 0.873 | 0.07376 | -0.044 | 11.84
11 | 0.833 | 0.07795 | -0.047 | 10.686
11.5 | 0.79 | 0.08345 | -0.048 | 9.466
12 | 0.746 | 0.0897 | -0.051 | 8.313
12.5 | 0.701 | 0.09358 | -0.05 | 7.488

## 42. Re 1M Mach 0.00 (2)
BIGFOIL.COM POLAR EXPORT
NACA65A609
NACA65A609 |  |  |  | Cl Max: | 1.3762 | at alpha= | 11.5 | deg
XFOIL ncrit=9 |  |  |  | L/D Max: | 166.795 | at alpha= | 2 | deg
Re: | 1000000 |  |  | Cd Min: | 0.20677 | at alpha= | 16.5 | deg
Mach: | 0 |  |  | Cl=0 at alpha= | -99 | deg
|  |  |  | @ Cl=0.1, Cd= | 0.00497
|  |  |  | @ Cl=0.4, Cd= | 0.00497
|  |  |  | @ Cl=0.6, Cd= | 0.0046879
alpha (deg) | Cl | Cd | Cm | Cl/Cd
0 | 0.5124 | 0.00497 | -0.1214 | 103.0986
0.5 | 0.5619 | 0.00486 | -0.1201 | 115.6173
1 | 0.6106 | 0.00464 | -0.1185 | 131.5948
1.5 | 0.7334 | 0.0045 | -0.1345 | 162.9778
2 | 0.7806 | 0.00468 | -0.1327 | 166.7949
2.5 | 0.8259 | 0.00496 | -0.1305 | 166.5121
3 | 0.8687 | 0.00535 | -0.1278 | 162.3738
3.5 | 0.9105 | 0.00583 | -0.1249 | 156.175
4 | 0.9396 | 0.00693 | -0.1197 | 135.5844
4.5 | 0.9488 | 0.00951 | -0.1112 | 99.7687
5 | 0.9766 | 0.0112 | -0.1064 | 87.1964
5.5 | 1.0194 | 0.01194 | -0.1043 | 85.3769
6 | 1.0619 | 0.01262 | -0.1021 | 84.1442
6.5 | 1.1016 | 0.01338 | -0.0994 | 82.3318
7 | 1.138 | 0.0144 | -0.0961 | 79.0278
7.5 | 1.1742 | 0.01545 | -0.093 | 76
8 | 1.2056 | 0.01687 | -0.0891 | 71.4641
8.5 | 1.2386 | 0.01821 | -0.0857 | 68.0176
9 | 1.2644 | 0.02018 | -0.0814 | 62.6561
9.5 | 1.2852 | 0.02294 | -0.0763 | 56.0244
10 | 1.3142 | 0.02501 | -0.0728 | 52.547
10.5 | 1.3404 | 0.0275 | -0.069 | 48.7418
11 | 1.363 | 0.03025 | -0.0651 | 45.0579
11.5 | 1.3762 | 0.03436 | -0.0602 | 40.0524
12 | 1.3724 | 0.04041 | -0.0538 | 33.9619
12.5 | 1.3505 | 0.04775 | -0.0472 | 28.2827
13 | 1.3243 | 0.05529 | -0.0423 | 23.9519
13.5 | 1.1823 | 0.08177 | -0.0399 | 14.4588
14 | 1.1261 | 0.09926 | -0.0471 | 11.345
14.5 | 1.0734 | 0.12317 | -0.0624 | 8.7148
15.5 | 0.9752 | 0.18487 | -0.0912 | 5.2751
16 | 0.9813 | 0.1958 | -0.0967 | 5.0117
16.5 | 0.993 | 0.20677 | -0.1026 | 4.8024

## 43. Re 1M Mach 0.10 (1)
BIGFOIL.COM POLAR EXPORT
NACA65A609
NACA65A609 |  |  |  | Cl Max: | 1.232 | at alpha= | 7.5 | deg
JavaFoil+Calcfoil stall+Eppler ext transition |  |  |  | L/D Max: | 141.053 | at alpha= | 3 | deg
Re: | 1000000 |  |  | Cd Min: | 0.00548 | at alpha= | -0.5 | deg
Mach: | 0.1 |  |  | Cl=0 at alpha= | -4.8 | deg
|  |  |  | @ Cl=0.1, Cd= | 0.0239
|  |  |  | @ Cl=0.4, Cd= | 0.006894
|  |  |  | @ Cl=0.6, Cd= | 0.0056864
alpha (deg) | Cl | Cd | Cm | Cl/Cd
-16 | -0.198 | 0.13358 | -0.043 | -1.483
-15.5 | -0.212 | 0.12921 | -0.043 | -1.641
-15 | -0.226 | 0.12154 | -0.042 | -1.862
-14.5 | -0.241 | 0.12888 | -0.042 | -1.869
-14 | -0.255 | 0.11888 | -0.042 | -2.148
-13.5 | -0.27 | 0.1131 | -0.042 | -2.383
-13 | -0.283 | 0.10532 | -0.041 | -2.687
-12.5 | -0.295 | 0.09871 | -0.041 | -2.991
-12 | -0.306 | 0.09189 | -0.041 | -3.327
-11.5 | -0.314 | 0.08627 | -0.041 | -3.636
-11 | -0.316 | 0.08128 | -0.041 | -3.889
-10.5 | -0.313 | 0.07421 | -0.04 | -4.215
-10 | -0.306 | 0.06903 | -0.04 | -4.431
-9.5 | -0.295 | 0.0654 | -0.041 | -4.511
-9 | -0.28 | 0.06286 | -0.04 | -4.453
-8.5 | -0.261 | 0.05847 | -0.039 | -4.455
-8 | -0.237 | 0.05346 | -0.039 | -4.43
-7.5 | -0.209 | 0.04989 | -0.041 | -4.189
-7 | -0.177 | 0.04739 | -0.042 | -3.739
-6.5 | -0.142 | 0.04391 | -0.044 | -3.229
-6 | -0.103 | 0.04089 | -0.046 | -2.524
-5.5 | -0.062 | 0.03865 | -0.047 | -1.6
-5 | -0.018 | 0.03622 | -0.051 | -0.506
-4.5 | 0.027 | 0.03435 | -0.052 | 0.786
-4 | 0.073 | 0.03295 | -0.051 | 2.23
-3.5 | 0.15 | 0.00714 | -0.115 | 21.038
-3 | 0.21 | 0.00705 | -0.116 | 29.727
-2.5 | 0.269 | 0.00698 | -0.116 | 38.582
-2 | 0.329 | 0.00696 | -0.117 | 47.206
-1.5 | 0.388 | 0.00689 | -0.118 | 56.336
-1 | 0.448 | 0.00691 | -0.118 | 64.865
-0.5 | 0.507 | 0.00548 | -0.119 | 92.493
0 | 0.566 | 0.0056 | -0.12 | 101.081
0.5 | 0.625 | 0.00575 | -0.12 | 108.65
1 | 0.683 | 0.0059 | -0.121 | 115.905
1.5 | 0.742 | 0.00602 | -0.121 | 123.191
2 | 0.799 | 0.00614 | -0.122 | 130.055
2.5 | 0.856 | 0.00632 | -0.123 | 135.515
3 | 0.912 | 0.00647 | -0.123 | 141.053
3.5 | 0.967 | 0.01195 | -0.124 | 80.951
4 | 1.018 | 0.01124 | -0.124 | 90.526
4.5 | 1.066 | 0.01175 | -0.125 | 90.75
5 | 1.111 | 0.01336 | -0.125 | 83.133
5.5 | 1.151 | 0.01364 | -0.126 | 84.368
6 | 1.187 | 0.01428 | -0.126 | 83.111
6.5 | 1.215 | 0.01501 | -0.127 | 80.946
7 | 1.229 | 0.01568 | -0.127 | 78.357
7.5 | 1.232 | 0.01638 | -0.127 | 75.245
8 | 0.997 | 0.05094 | -0.06 | 19.569
8.5 | 0.98 | 0.0559 | -0.051 | 17.526
9 | 0.957 | 0.06019 | -0.048 | 15.894
9.5 | 0.926 | 0.06404 | -0.044 | 14.456
10 | 0.889 | 0.06937 | -0.044 | 12.812
10.5 | 0.847 | 0.07391 | -0.047 | 11.46
11 | 0.801 | 0.07899 | -0.049 | 10.143
11.5 | 0.753 | 0.08357 | -0.05 | 9.008
12 | 0.703 | 0.09222 | -0.051 | 7.625
12.5 | 0.654 | 0.09457 | -0.051 | 6.912

## 44. Re 1M Mach 0.10 (2)
BIGFOIL.COM POLAR EXPORT
NACA65A609
NACA65A609 |  |  |  | Cl Max: | 1.3614 | at alpha= | 11.5 | deg
XFOIL ncrit=9 |  |  |  | L/D Max: | 166.606 | at alpha= | 2.5 | deg
Re: | 1000000 |  |  | Cd Min: | 0.1548 | at alpha= | 15 | deg
Mach: | 0.1 |  |  | Cl=0 at alpha= | -99 | deg
|  |  |  | @ Cl=0.1, Cd= | 0.00498
|  |  |  | @ Cl=0.4, Cd= | 0.00498
|  |  |  | @ Cl=0.6, Cd= | 0.0047274
alpha (deg) | Cl | Cd | Cm | Cl/Cd
0 | 0.5147 | 0.00498 | -0.122 | 103.3534
0.5 | 0.5644 | 0.00488 | -0.1206 | 115.6557
1 | 0.6134 | 0.00467 | -0.119 | 131.349
1.5 | 0.7367 | 0.00452 | -0.135 | 162.9867
2 | 0.7842 | 0.00471 | -0.1332 | 166.4968
2.5 | 0.8297 | 0.00498 | -0.1309 | 166.6064
3 | 0.8725 | 0.00538 | -0.1281 | 162.1747
3.5 | 0.9144 | 0.00586 | -0.1253 | 156.041
4 | 0.9423 | 0.00703 | -0.1197 | 134.0398
4.5 | 0.951 | 0.00964 | -0.1111 | 98.6515
5 | 0.9797 | 0.01128 | -0.1063 | 86.8528
5.5 | 1.0229 | 0.01201 | -0.1042 | 85.1707
6 | 1.0647 | 0.01269 | -0.1017 | 83.9007
6.5 | 1.1043 | 0.01348 | -0.0989 | 81.9214
7 | 1.1407 | 0.01453 | -0.0955 | 78.5065
7.5 | 1.1741 | 0.01582 | -0.0918 | 74.2162
8 | 1.2075 | 0.01714 | -0.0882 | 70.4492
8.5 | 1.2396 | 0.01859 | -0.0846 | 66.681
9 | 1.2634 | 0.02081 | -0.0798 | 60.7112
9.5 | 1.2864 | 0.02351 | -0.075 | 54.7171
10 | 1.3147 | 0.02585 | -0.0713 | 50.8588
10.5 | 1.3395 | 0.02878 | -0.0672 | 46.5427
11 | 1.3583 | 0.03226 | -0.0627 | 42.1048
11.5 | 1.3614 | 0.0378 | -0.0566 | 36.0159
12 | 1.3323 | 0.04681 | -0.0484 | 28.4619
12.5 | 1.2638 | 0.06036 | -0.0406 | 20.9377
13 | 1.2033 | 0.07379 | -0.0386 | 16.3071
13.5 | 1.1396 | 0.09041 | -0.0429 | 12.6048
14 | 1.0899 | 0.10938 | -0.0534 | 9.9643
15 | 0.7753 | 0.1548 | -0.0686 | 5.0084

## 45. Re 1M Mach 0.25 (1)
BIGFOIL.COM POLAR EXPORT
NACA65A609
NACA65A609 |  |  |  | Cl Max: | 1.225 | at alpha= | 7 | deg
JavaFoil+Calcfoil stall+Eppler ext transition |  |  |  | L/D Max: | 141.956 | at alpha= | 3 | deg
Re: | 1000000 |  |  | Cd Min: | 0.00569 | at alpha= | 0 | deg
Mach: | 0.25 |  |  | Cl=0 at alpha= | -4.7979 | deg
|  |  |  | @ Cl=0.1, Cd= | 0.031885
|  |  |  | @ Cl=0.4, Cd= | 0.09328
|  |  |  | @ Cl=0.6, Cd= | 0.09328
alpha (deg) | Cl | Cd | Cm | Cl/Cd
-14.5 | -0.055 | 0.11286 | -0.047 | -0.489
-14 | -0.052 | 0.10633 | -0.047 | -0.493
-13.5 | -0.05 | 0.1019 | -0.047 | -0.487
-13 | -0.047 | 0.09622 | -0.047 | -0.486
-12.5 | -0.044 | 0.09402 | -0.047 | -0.467
-12 | -0.121 | 0.09103 | -0.045 | -1.332
-11.5 | -0.166 | 0.09401 | -0.045 | -1.761
-11 | -0.196 | 0.08616 | -0.044 | -2.279
-10.5 | -0.217 | 0.07982 | -0.044 | -2.717
-10 | -0.231 | 0.07363 | -0.043 | -3.139
-9.5 | -0.239 | 0.06797 | -0.043 | -3.513
-9 | -0.239 | 0.06513 | -0.042 | -3.677
-8.5 | -0.233 | 0.05974 | -0.042 | -3.901
-8 | -0.219 | 0.05572 | -0.042 | -3.938
-7.5 | -0.199 | 0.05245 | -0.041 | -3.794
-7 | -0.172 | 0.0489 | -0.04 | -3.524
-6.5 | -0.14 | 0.04547 | -0.044 | -3.083
-6 | -0.103 | 0.04163 | -0.046 | -2.48
-5.5 | -0.062 | 0.03932 | -0.047 | -1.588
-5 | -0.019 | 0.03679 | -0.049 | -0.505
-4.5 | 0.028 | 0.03475 | -0.052 | 0.792
-4 | 0.075 | 0.03318 | -0.052 | 2.266
-3.5 | 0.125 | 0.03059 | -0.063 | 4.073
-3 | 0.215 | 0.00711 | -0.119 | 30.283
-2.5 | 0.276 | 0.00704 | -0.12 | 39.277
-2 | 0.338 | 0.00702 | -0.12 | 48.07
-1.5 | 0.399 | 0.00698 | -0.121 | 57.143
-1 | 0.46 | 0.00696 | -0.122 | 66.167
-0.5 | 0.521 | 0.00696 | -0.122 | 74.837
0 | 0.581 | 0.00569 | -0.123 | 102.165
0.5 | 0.642 | 0.00583 | -0.124 | 110.055
1 | 0.702 | 0.00597 | -0.124 | 117.687
1.5 | 0.762 | 0.00613 | -0.125 | 124.326
2 | 0.82 | 0.00628 | -0.125 | 130.616
2.5 | 0.879 | 0.00644 | -0.126 | 136.559
3 | 0.937 | 0.0066 | -0.127 | 141.956
3.5 | 0.991 | 0.01111 | -0.127 | 89.211
4 | 1.043 | 0.01162 | -0.128 | 89.78
4.5 | 1.091 | 0.01306 | -0.128 | 83.521
5 | 1.134 | 0.01384 | -0.129 | 81.92
5.5 | 1.172 | 0.01448 | -0.129 | 80.914
6 | 1.203 | 0.01491 | -0.129 | 80.701
6.5 | 1.224 | 0.01574 | -0.13 | 77.773
7 | 1.225 | 0.01645 | -0.13 | 74.489
7.5 | 0.98 | 0.05608 | -0.044 | 17.476
8 | 0.953 | 0.05341 | -0.044 | 17.85
8.5 | 0.911 | 0.05934 | -0.045 | 15.358
9 | 0.854 | 0.06633 | -0.044 | 12.877
9.5 | 0.783 | 0.06954 | -0.045 | 11.262
10 | 0.701 | 0.0719 | -0.05 | 9.745
10.5 | 0.608 | 0.0775 | -0.051 | 7.846
11 | 0.508 | 0.08333 | -0.053 | 6.102
11.5 | 0.402 | 0.08854 | -0.054 | 4.543
12 | 0.286 | 0.09328 | -0.055 | 3.062

## 46. Re 1M Mach 0.25 (2)
BIGFOIL.COM POLAR EXPORT
NACA65A609
NACA65A609 |  |  |  | Cl Max: | 1.3073 | at alpha= | 10 | deg
XFOIL ncrit=9 |  |  |  | L/D Max: | 166.805 | at alpha= | 2 | deg
Re: | 1000000 |  |  | Cd Min: | 0.14779 | at alpha= | 14 | deg
Mach: | 0.25 |  |  | Cl=0 at alpha= | -99 | deg
|  |  |  | @ Cl=0.1, Cd= | 0.00504
|  |  |  | @ Cl=0.4, Cd= | 0.00504
|  |  |  | @ Cl=0.6, Cd= | 0.0049108
alpha (deg) | Cl | Cd | Cm | Cl/Cd
0 | 0.5284 | 0.00504 | -0.125 | 104.8413
0.5 | 0.5791 | 0.00495 | -0.1235 | 116.9899
1.5 | 0.7551 | 0.00462 | -0.1378 | 163.4416
2 | 0.804 | 0.00482 | -0.1359 | 166.805
2.5 | 0.8504 | 0.00512 | -0.1334 | 166.0938
3 | 0.8944 | 0.00551 | -0.1303 | 162.323
3.5 | 0.9357 | 0.00606 | -0.1268 | 154.4059
4 | 0.9565 | 0.00758 | -0.1194 | 126.1873
4.5 | 0.9626 | 0.01031 | -0.1101 | 93.3657
5 | 0.995 | 0.01165 | -0.1054 | 85.4077
5.5 | 1.0372 | 0.01237 | -0.1024 | 83.848
6 | 1.0791 | 0.01316 | -0.0995 | 81.9985
6.5 | 1.1183 | 0.01416 | -0.0961 | 78.976
7 | 1.1543 | 0.01541 | -0.0921 | 74.9059
7.5 | 1.1819 | 0.01729 | -0.0869 | 68.3574
8 | 1.2143 | 0.01892 | -0.0827 | 64.1808
8.5 | 1.2424 | 0.02103 | -0.078 | 59.0775
9 | 1.2615 | 0.02468 | -0.072 | 51.1143
9.5 | 1.2904 | 0.02795 | -0.0675 | 46.1682
10 | 1.3073 | 0.03329 | -0.0618 | 39.2701
10.5 | 1.2955 | 0.04119 | -0.0537 | 31.4518
11 | 1.2572 | 0.05095 | -0.0453 | 24.6752
11.5 | 1.2135 | 0.06109 | -0.04 | 19.8641
12 | 1.1697 | 0.07196 | -0.0387 | 16.2549
12.5 | 1.1236 | 0.08517 | -0.0417 | 13.1924
13 | 1.0813 | 0.10116 | -0.0499 | 10.689
13.5 | 1.0379 | 0.12617 | -0.0652 | 8.2262
14 | 1.0073 | 0.14779 | -0.0764 | 6.8158

## 47. Re 1M Mach 0.50 (1)
BIGFOIL.COM POLAR EXPORT
NACA65A609
NACA65A609 |  |  |  | Cl Max: | 1.299 | at alpha= | 20 | deg
JavaFoil+Calcfoil stall+Eppler ext transition |  |  |  | L/D Max: | 138.116 | at alpha= | 2.5 | deg
Re: | 1000000 |  |  | Cd Min: | 0.00613 | at alpha= | 0 | deg
Mach: | 0.5 |  |  | Cl=0 at alpha= | -4.8152 | deg
|  |  |  | @ Cl=0.1, Cd= | 0.033936
|  |  |  | @ Cl=0.4, Cd= | 0.0072632
|  |  |  | @ Cl=0.6, Cd= | 0.0069903
alpha (deg) | Cl | Cd | Cm | Cl/Cd
-20 | -0.817 | 0.19509 | -0.059 | -4.186
-19.5 | -0.791 | 0.18681 | -0.06 | -4.235
-19 | -0.763 | 0.17839 | -0.057 | -4.275
-18.5 | -0.736 | 0.17383 | -0.057 | -4.235
-18 | -0.71 | 0.16624 | -0.057 | -4.27
-17.5 | -0.684 | 0.16151 | -0.057 | -4.232
-17 | -0.657 | 0.15696 | -0.058 | -4.187
-16.5 | -0.631 | 0.1526 | -0.058 | -4.134
-16 | -0.604 | 0.1483 | -0.058 | -4.075
-15.5 | -0.578 | 0.14806 | -0.059 | -3.902
-15 | -0.55 | 0.13861 | -0.055 | -3.965
-14.5 | -0.523 | 0.13372 | -0.055 | -3.911
-14 | -0.496 | 0.1298 | -0.056 | -3.824
-13.5 | -0.47 | 0.12152 | -0.057 | -3.866
-13 | -0.443 | 0.1234 | -0.056 | -3.589
-12.5 | -0.416 | 0.12001 | -0.057 | -3.468
-12 | -0.389 | 0.11513 | -0.056 | -3.379
-11.5 | -0.362 | 0.10478 | -0.054 | -3.453
-11 | -0.335 | 0.10166 | -0.054 | -3.295
-10.5 | -0.308 | 0.09948 | -0.055 | -3.097
-10 | -0.281 | 0.09117 | -0.055 | -3.084
-9.5 | -0.254 | 0.08852 | -0.055 | -2.872
-9 | -0.227 | 0.08519 | -0.051 | -2.664
-8.5 | -0.2 | 0.07968 | -0.052 | -2.51
-8 | -0.173 | 0.07741 | -0.053 | -2.236
-7.5 | -0.146 | 0.05287 | -0.053 | -2.763
-7 | -0.119 | 0.04886 | -0.054 | -2.437
-6.5 | -0.092 | 0.07746 | -0.053 | -1.188
-6 | -0.065 | 0.05219 | -0.051 | -1.246
-5.5 | -0.038 | 0.04454 | -0.05 | -0.853
-5 | -0.017 | 0.04061 | -0.048 | -0.423
-4.5 | 0.029 | 0.03731 | -0.052 | 0.765
-4 | 0.081 | 0.03452 | -0.054 | 2.349
-3.5 | 0.136 | 0.03283 | -0.054 | 4.143
-3 | 0.192 | 0.03103 | -0.062 | 6.194
-2.5 | 0.308 | 0.00733 | -0.134 | 42.025
-2 | 0.377 | 0.00727 | -0.134 | 51.788
-1.5 | 0.445 | 0.00725 | -0.135 | 61.451
-1 | 0.515 | 0.00728 | -0.136 | 70.661
-0.5 | 0.582 | 0.0073 | -0.137 | 79.751
0 | 0.65 | 0.00613 | -0.137 | 105.986
0.5 | 0.718 | 0.00632 | -0.138 | 113.465
1 | 0.785 | 0.00649 | -0.139 | 121.017
1.5 | 0.852 | 0.00668 | -0.14 | 127.632
2 | 0.916 | 0.00687 | -0.14 | 133.438
2.5 | 0.982 | 0.00711 | -0.141 | 138.116
3 | 1.038 | 0.01289 | -0.141 | 80.502
3.5 | 1.095 | 0.01357 | -0.141 | 80.726
4 | 1.146 | 0.01435 | -0.142 | 79.869
4.5 | 1.186 | 0.01541 | -0.142 | 76.962
5 | 1.209 | 0.01641 | -0.143 | 73.669
5.5 | 1.199 | 0.0174 | -0.143 | 68.919
6 | 0.895 | 0.04559 | -0.048 | 19.623
6.5 | 0.603 | 0.04743 | -0.058 | 12.72
7 | 0.629 | 0.05441 | -0.055 | 11.562
7.5 | 0.656 | 0.05347 | -0.06 | 12.264
8 | 0.682 | 0.05969 | -0.06 | 11.422
8.5 | 0.708 | 0.07099 | -0.061 | 9.97
9 | 0.734 | 0.09121 | -0.064 | 8.05
9.5 | 0.76 | 0.08887 | -0.065 | 8.553
10 | 0.786 | 0.09432 | -0.065 | 8.331
10.5 | 0.813 | 0.10391 | -0.071 | 7.824
11 | 0.839 | 0.11086 | -0.071 | 7.564
11.5 | 0.864 | 0.11069 | -0.072 | 7.807
12 | 0.89 | 0.11411 | -0.072 | 7.796
12.5 | 0.917 | 0.1232 | -0.076 | 7.439
13 | 0.942 | 0.12822 | -0.077 | 7.349
13.5 | 0.967 | 0.13296 | -0.078 | 7.276
14 | 0.993 | 0.13551 | -0.078 | 7.324
14.5 | 1.018 | 0.13666 | -0.08 | 7.45
15 | 1.046 | 0.14684 | -0.085 | 7.125
15.5 | 1.07 | 0.1853 | -0.084 | 5.775
16 | 1.095 | 0.15833 | -0.084 | 6.916
16.5 | 1.12 | 0.16319 | -0.085 | 6.862
17 | 1.145 | 0.16788 | -0.087 | 6.823
17.5 | 1.172 | 0.17324 | -0.09 | 6.768
18 | 1.197 | 0.1755 | -0.091 | 6.821
18.5 | 1.222 | 0.18189 | -0.092 | 6.72
19 | 1.25 | 0.18618 | -0.095 | 6.712
19.5 | 1.274 | 0.19465 | -0.095 | 6.545
20 | 1.299 | 0.19797 | -0.096 | 6.56

## 48. Re 1M Mach 0.50 (2)
BIGFOIL.COM POLAR EXPORT
NACA65A609
NACA65A609 |  |  |  | Cl Max: | 1.2236 | at alpha= | 8 | deg
XFOIL ncrit=9 |  |  |  | L/D Max: | 166.348 | at alpha= | 2 | deg
Re: | 1000000 |  |  | Cd Min: | 0.18105 | at alpha= | -15 | deg
Mach: | 0.5 |  |  | Cl=0 at alpha= | -6.898 | deg
|  |  |  | @ Cl=0.1, Cd= | 0.023006
|  |  |  | @ Cl=0.4, Cd= | 0.0075198
|  |  |  | @ Cl=0.6, Cd= | 0.0053647
alpha (deg) | Cl | Cd | Cm | Cl/Cd
-15 | -0.4121 | 0.18105 | -0.0398 | -2.2762
-14.5 | -0.386 | 0.17202 | -0.0453 | -2.2439
-14 | -0.36 | 0.16392 | -0.0513 | -2.1962
-13.5 | -0.3335 | 0.15566 | -0.0576 | -2.1425
-13 | -0.3084 | 0.14763 | -0.0634 | -2.089
-12.5 | -0.2838 | 0.1394 | -0.0703 | -2.0359
-12 | -0.2605 | 0.13127 | -0.0767 | -1.9845
-11.5 | -0.2352 | 0.12321 | -0.0831 | -1.9089
-11 | -0.2134 | 0.11528 | -0.0868 | -1.8511
-10.5 | -0.1887 | 0.10793 | -0.0925 | -1.7484
-10 | -0.161 | 0.10062 | -0.0992 | -1.6001
-9.5 | -0.1348 | 0.0931 | -0.1064 | -1.4479
-9 | -0.1066 | 0.08558 | -0.1149 | -1.2456
-8.5 | -0.0731 | 0.07791 | -0.1236 | -0.93826
-8 | -0.0494 | 0.07054 | -0.1304 | -0.70031
-7.5 | -0.0263 | 0.06266 | -0.1379 | -0.41973
-7 | -0.003 | 0.05686 | -0.1434 | -0.052761
-6.5 | 0.0117 | 0.05039 | -0.1502 | 0.23219
-6 | 0.0361 | 0.04287 | -0.1591 | 0.84208
-5 | 0.073 | 0.02877 | -0.1616 | 2.5374
-4.5 | 0.1042 | 0.02211 | -0.1596 | 4.7128
-4 | 0.1498 | 0.0168 | -0.1572 | 8.9167
-3.5 | 0.1961 | 0.01236 | -0.1534 | 15.8657
-3 | 0.254 | 0.01009 | -0.1512 | 25.1734
-2.5 | 0.308 | 0.00849 | -0.1484 | 36.278
-2 | 0.3658 | 0.0078 | -0.1464 | 46.8974
-1.5 | 0.4256 | 0.00731 | -0.1449 | 58.2216
-1 | 0.4856 | 0.00697 | -0.1436 | 69.67
-0.5 | 0.5335 | 0.00579 | -0.1407 | 92.1416
0 | 0.5849 | 0.00537 | -0.1377 | 108.9199
0.5 | 0.6413 | 0.00535 | -0.1356 | 119.8692
1 | 0.6984 | 0.00537 | -0.1337 | 130.0559
1.5 | 0.7558 | 0.00522 | -0.1318 | 144.7893
2 | 0.8883 | 0.00534 | -0.1469 | 166.3483
2.5 | 0.939 | 0.00568 | -0.1433 | 165.3169
3 | 0.9838 | 0.00617 | -0.1382 | 159.4489
3.5 | 1.0145 | 0.0071 | -0.1304 | 142.8873
4 | 1.0033 | 0.00962 | -0.1156 | 104.2931
4.5 | 1.0046 | 0.01254 | -0.1047 | 80.1116
5 | 1.0485 | 0.01374 | -0.1003 | 76.31
5.5 | 1.0912 | 0.0151 | -0.0955 | 72.2649
6 | 1.1314 | 0.01671 | -0.0903 | 67.708
6.5 | 1.1608 | 0.01905 | -0.0836 | 60.9344
7 | 1.1826 | 0.02214 | -0.0759 | 53.4146
7.5 | 1.2051 | 0.02609 | -0.0679 | 46.1901
8 | 1.2236 | 0.03218 | -0.0601 | 38.0236
8.5 | 1.2217 | 0.03988 | -0.0521 | 30.6344
9 | 1.196 | 0.04842 | -0.0452 | 24.7005
9.5 | 1.1611 | 0.05801 | -0.0414 | 20.0155
10 | 1.1237 | 0.06887 | -0.0414 | 16.3162
10.5 | 1.0855 | 0.08183 | -0.0456 | 13.2653
11 | 1.0511 | 0.0972 | -0.0541 | 10.8138
11.5 | 1.0265 | 0.11515 | -0.0653 | 8.9145
12 | 1.0106 | 0.13121 | -0.074 | 7.7022
12.5 | 1.0015 | 0.14533 | -0.0814 | 6.8912
13 | 0.9983 | 0.15875 | -0.0883 | 6.2885

## 49. Re 2M Mach 0.00 (1)
BIGFOIL.COM POLAR EXPORT
NACA65A609
NACA65A609 |  |  |  | Cl Max: | 1.238 | at alpha= | 7.5 | deg
JavaFoil+Calcfoil stall+Eppler ext transition |  |  |  | L/D Max: | 157.596 | at alpha= | 3 | deg
Re: | 2000000 |  |  | Cd Min: | 0.00502 | at alpha= | -0.5 | deg
Mach: | 0 |  |  | Cl=0 at alpha= | -4.7946 | deg
|  |  |  | @ Cl=0.1, Cd= | 0.0065263
|  |  |  | @ Cl=0.4, Cd= | 0.0063047
|  |  |  | @ Cl=0.6, Cd= | 0.0051774
alpha (deg) | Cl | Cd | Cm | Cl/Cd
-16.5 | -0.223 | 0.13301 | -0.045 | -1.674
-16 | -0.235 | 0.1254 | -0.045 | -1.873
-15.5 | -0.247 | 0.11778 | -0.045 | -2.1
-15 | -0.26 | 0.11401 | -0.045 | -2.28
-14.5 | -0.273 | 0.10733 | -0.045 | -2.54
-14 | -0.285 | 0.10165 | -0.045 | -2.804
-13.5 | -0.297 | 0.09732 | -0.044 | -3.049
-13 | -0.308 | 0.09317 | -0.044 | -3.301
-12.5 | -0.317 | 0.08797 | -0.044 | -3.604
-12 | -0.325 | 0.08304 | -0.043 | -3.91
-11.5 | -0.33 | 0.07988 | -0.043 | -4.128
-11 | -0.329 | 0.07541 | -0.043 | -4.369
-10.5 | -0.324 | 0.06977 | -0.043 | -4.638
-10 | -0.314 | 0.06495 | -0.043 | -4.841
-9.5 | -0.302 | 0.06111 | -0.043 | -4.935
-9 | -0.285 | 0.05871 | -0.043 | -4.85
-8.5 | -0.264 | 0.05517 | -0.043 | -4.783
-8 | -0.239 | 0.05117 | -0.044 | -4.672
-7.5 | -0.21 | 0.04739 | -0.045 | -4.439
-7 | -0.178 | 0.04484 | -0.046 | -3.966
-6.5 | -0.142 | 0.04216 | -0.049 | -3.371
-6 | -0.104 | 0.0387 | -0.055 | -2.674
-5.5 | -0.062 | 0.03682 | -0.056 | -1.683
-5 | -0.023 | 0.00675 | -0.112 | -3.364
-4.5 | 0.033 | 0.00661 | -0.113 | 5.059
-4 | 0.091 | 0.00654 | -0.114 | 13.912
-3.5 | 0.15 | 0.00645 | -0.114 | 23.185
-3 | 0.209 | 0.0064 | -0.115 | 32.593
-2.5 | 0.268 | 0.00635 | -0.116 | 42.164
-2 | 0.327 | 0.00636 | -0.116 | 51.444
-1.5 | 0.386 | 0.0063 | -0.117 | 61.312
-1 | 0.446 | 0.00632 | -0.118 | 70.569
-0.5 | 0.504 | 0.00502 | -0.118 | 100.48
0 | 0.563 | 0.00512 | -0.119 | 109.944
0.5 | 0.621 | 0.00521 | -0.12 | 119.331
1 | 0.68 | 0.0053 | -0.12 | 128.213
1.5 | 0.738 | 0.0054 | -0.121 | 136.817
2 | 0.795 | 0.00553 | -0.122 | 143.715
2.5 | 0.852 | 0.00565 | -0.122 | 150.86
3 | 0.908 | 0.00576 | -0.123 | 157.596
3.5 | 0.963 | 0.01047 | -0.123 | 91.971
4 | 1.015 | 0.01096 | -0.124 | 92.544
4.5 | 1.064 | 0.01151 | -0.125 | 92.462
5 | 1.111 | 0.01227 | -0.125 | 90.533
5.5 | 1.15 | 0.01144 | -0.126 | 100.525
6 | 1.187 | 0.01119 | -0.126 | 106.148
6.5 | 1.217 | 0.01344 | -0.126 | 90.499
7 | 1.232 | 0.01373 | -0.127 | 89.739
7.5 | 1.238 | 0.01432 | -0.127 | 86.455
8 | 1.233 | 0.01509 | -0.128 | 81.751
8.5 | 1.219 | 0.01585 | -0.128 | 76.858
9 | 1.192 | 0.01644 | -0.128 | 72.522
9.5 | 0.949 | 0.05959 | -0.066 | 15.927
10 | 0.914 | 0.06502 | -0.06 | 14.056
10.5 | 0.876 | 0.06986 | -0.059 | 12.546
11 | 0.836 | 0.07367 | -0.06 | 11.346
11.5 | 0.793 | 0.07881 | -0.061 | 10.059
12 | 0.748 | 0.08443 | -0.06 | 8.855
12.5 | 0.703 | 0.08857 | -0.062 | 7.938

## 50. Re 2M Mach 0.00 (2)
BIGFOIL.COM POLAR EXPORT
NACA65A609
NACA65A609 |  |  |  | Cl Max: | 1.5286 | at alpha= | 13 | deg
XFOIL ncrit=9 |  |  |  | L/D Max: | 1406.97 | at alpha= | -0.5 | deg
Re: | 2000000 |  |  | Cd Min: | 0.24633 | at alpha= | 20 | deg
Mach: | 0 |  |  | Cl=0 at alpha= | -5.1457 | deg
|  |  |  | @ Cl=0.1, Cd= | 0.0075859
|  |  |  | @ Cl=0.4, Cd= | 0.00042792
|  |  |  | @ Cl=0.6, Cd= | 0.0040108
alpha (deg) | Cl | Cd | Cm | Cl/Cd
-20 | -0.5677 | 0.23475 | 0.001 | -2.4183
-19.5 | -0.5513 | 0.22822 | -0.0028 | -2.4157
-19 | -0.534 | 0.22191 | -0.0064 | -2.4064
-18.5 | -0.5171 | 0.21527 | -0.01 | -2.4021
-18 | -0.5008 | 0.20857 | -0.0136 | -2.4011
-17.5 | -0.4851 | 0.20197 | -0.0171 | -2.4018
-17 | -0.4698 | 0.19529 | -0.0204 | -2.4057
-16.5 | -0.455 | 0.18862 | -0.0237 | -2.4123
-16 | -0.4407 | 0.18198 | -0.0267 | -2.4217
-15.5 | -0.4271 | 0.17523 | -0.0296 | -2.4374
-15 | -0.4146 | 0.16838 | -0.0322 | -2.4623
-14.5 | -0.4068 | 0.16052 | -0.0345 | -2.5343
-14 | -0.3897 | 0.15419 | -0.038 | -2.5274
-13.5 | -0.3705 | 0.14691 | -0.0428 | -2.522
-13 | -0.3505 | 0.13922 | -0.0481 | -2.5176
-12.5 | -0.3291 | 0.13108 | -0.0539 | -2.5107
-12 | -0.3087 | 0.12288 | -0.0598 | -2.5122
-11.5 | -0.2895 | 0.11516 | -0.0653 | -2.5139
-11 | -0.2716 | 0.10782 | -0.0702 | -2.519
-10.5 | -0.2623 | 0.0985 | -0.0756 | -2.6629
-10 | -0.2487 | 0.09126 | -0.0801 | -2.7252
-9.5 | -0.2277 | 0.08627 | -0.084 | -2.6394
-9 | -0.2078 | 0.07956 | -0.0899 | -2.6119
-7 | -0.1759 | 0.01385 | -0.1359 | -12.7004
-6.5 | -0.1252 | 0.01308 | -0.1355 | -9.5719
-6 | -0.0846 | 0.01012 | -0.1333 | -8.3597
-5.5 | -0.036 | 0.00903 | -0.1323 | -3.9867
-5 | 0.0148 | 0.00827 | -0.1316 | 1.7896
-4.5 | 0.0659 | 0.00774 | -0.1308 | 8.5142
-4 | 0.119 | 0.0075 | -0.1305 | 15.8667
-3.5 | 0.167 | 0.00654 | -0.129 | 25.5352
-3 | 0.2187 | 0.00619 | -0.1283 | 35.3312
-2.5 | 0.2642 | 0.00049 | -0.1239 | 539.1837
-2 | 0.3163 | 0.00046 | -0.1235 | 687.6087
-1.5 | 0.3687 | 0.00044 | -0.1232 | 837.9545
-1 | 0.4205 | 0.00042 | -0.1227 | 1001.1905
-0.5 | 0.4643 | 0.00033 | -0.121 | 1406.9697
0 | 0.5169 | 0.00402 | -0.1219 | 128.5821
0.5 | 0.5668 | 0.00399 | -0.1208 | 142.0551
1 | 0.6146 | 0.00402 | -0.1191 | 152.8856
1.5 | 0.6606 | 0.00411 | -0.117 | 160.7299
2 | 0.7054 | 0.0042 | -0.1147 | 167.9524
2.5 | 0.8261 | 0.00444 | -0.1307 | 186.0586
3 | 0.8684 | 0.00502 | -0.1281 | 172.988
3.5 | 0.8985 | 0.00635 | -0.1232 | 141.4961
4 | 0.923 | 0.00823 | -0.1176 | 112.1507
4.5 | 0.9611 | 0.00936 | -0.1146 | 102.6816
5 | 1.0087 | 0.00984 | -0.1133 | 102.5102
5.5 | 1.0555 | 0.01036 | -0.112 | 101.8822
6 | 1.1013 | 0.01092 | -0.1105 | 100.8516
6.5 | 1.1454 | 0.0116 | -0.1086 | 98.7414
7 | 1.188 | 0.01234 | -0.1065 | 96.2723
7.5 | 1.2247 | 0.01326 | -0.1032 | 92.3605
8 | 1.2635 | 0.01403 | -0.1005 | 90.057
8.5 | 1.2999 | 0.01496 | -0.0974 | 86.8917
9 | 1.3338 | 0.01609 | -0.094 | 82.8962
9.5 | 1.3581 | 0.01802 | -0.0891 | 75.3663
10 | 1.391 | 0.01925 | -0.0859 | 72.2597
10.5 | 1.4222 | 0.02064 | -0.0827 | 68.905
11 | 1.4518 | 0.02216 | -0.0793 | 65.5144
11.5 | 1.4749 | 0.02426 | -0.0752 | 60.7955
12 | 1.4996 | 0.02618 | -0.0716 | 57.2804
12.5 | 1.5184 | 0.02864 | -0.0675 | 53.0168
13 | 1.5286 | 0.03192 | -0.0627 | 47.8885
13.5 | 1.5252 | 0.03658 | -0.0571 | 41.6949
14 | 1.5132 | 0.04223 | -0.0517 | 35.8323
14.5 | 1.505 | 0.04769 | -0.0479 | 31.558
15 | 1.4804 | 0.05552 | -0.0447 | 26.6643
15.5 | 1.4481 | 0.06533 | -0.0437 | 22.1659
16 | 1.4121 | 0.07711 | -0.0453 | 18.3128
16.5 | 1.3754 | 0.09076 | -0.0499 | 15.1543
17 | 1.3253 | 0.1094 | -0.059 | 12.1143
17.5 | 1.2771 | 0.13102 | -0.0712 | 9.7474
18.5 | 0.8085 | 0.21845 | -0.1044 | 3.7011
19 | 0.813 | 0.22813 | -0.1091 | 3.5638
19.5 | 0.8204 | 0.2377 | -0.1135 | 3.4514
20 | 0.8286 | 0.24633 | -0.1176 | 3.3638

## 51. Re 2M Mach 0.10 (1)
BIGFOIL.COM POLAR EXPORT
NACA65A609
NACA65A609 |  |  |  | Cl Max: | 1.236 | at alpha= | 7.5 | deg
JavaFoil+Calcfoil stall+Eppler ext transition |  |  |  | L/D Max: | 157.911 | at alpha= | 3 | deg
Re: | 2000000 |  |  | Cd Min: | 0.00502 | at alpha= | -0.5 | deg
Mach: | 0.1 |  |  | Cl=0 at alpha= | -4.7983 | deg
|  |  |  | @ Cl=0.1, Cd= | 0.0065424
|  |  |  | @ Cl=0.4, Cd= | 0.006314
|  |  |  | @ Cl=0.6, Cd= | 0.0051819
alpha (deg) | Cl | Cd | Cm | Cl/Cd
-16 | -0.198 | 0.12677 | -0.045 | -1.565
-15.5 | -0.212 | 0.1197 | -0.046 | -1.774
-15 | -0.227 | 0.11469 | -0.045 | -1.976
-14.5 | -0.241 | 0.10786 | -0.045 | -2.236
-14 | -0.256 | 0.1028 | -0.046 | -2.489
-13.5 | -0.27 | 0.09705 | -0.045 | -2.781
-13 | -0.283 | 0.09278 | -0.044 | -3.054
-12.5 | -0.296 | 0.08688 | -0.044 | -3.402
-12 | -0.306 | 0.08349 | -0.044 | -3.666
-11.5 | -0.314 | 0.08171 | -0.044 | -3.843
-11 | -0.316 | 0.07544 | -0.043 | -4.194
-10.5 | -0.313 | 0.07035 | -0.043 | -4.45
-10 | -0.306 | 0.06612 | -0.043 | -4.63
-9.5 | -0.295 | 0.06134 | -0.044 | -4.813
-9 | -0.28 | 0.0591 | -0.043 | -4.741
-8.5 | -0.261 | 0.0553 | -0.043 | -4.716
-8 | -0.237 | 0.05098 | -0.044 | -4.651
-7.5 | -0.209 | 0.0478 | -0.045 | -4.378
-7 | -0.177 | 0.04511 | -0.046 | -3.933
-6.5 | -0.142 | 0.04239 | -0.048 | -3.35
-6 | -0.104 | 0.03884 | -0.055 | -2.668
-5.5 | -0.062 | 0.03707 | -0.055 | -1.675
-5 | -0.023 | 0.00675 | -0.113 | -3.378
-4.5 | 0.034 | 0.00664 | -0.114 | 5.054
-4 | 0.091 | 0.00655 | -0.114 | 13.955
-3.5 | 0.15 | 0.0065 | -0.115 | 23.119
-3 | 0.21 | 0.00641 | -0.116 | 32.71
-2.5 | 0.269 | 0.00636 | -0.116 | 42.32
-2 | 0.329 | 0.00636 | -0.117 | 51.638
-1.5 | 0.388 | 0.00631 | -0.118 | 61.524
-1 | 0.448 | 0.00633 | -0.118 | 70.814
-0.5 | 0.507 | 0.00502 | -0.119 | 100.903
0 | 0.566 | 0.00513 | -0.12 | 110.28
0.5 | 0.625 | 0.00522 | -0.12 | 119.681
1 | 0.683 | 0.00531 | -0.121 | 128.573
1.5 | 0.742 | 0.00543 | -0.121 | 136.623
2 | 0.799 | 0.00555 | -0.122 | 144.011
2.5 | 0.856 | 0.00566 | -0.123 | 151.323
3 | 0.912 | 0.00578 | -0.123 | 157.911
3.5 | 0.967 | 0.01056 | -0.124 | 91.569
4 | 1.02 | 0.01102 | -0.125 | 92.553
4.5 | 1.069 | 0.01156 | -0.125 | 92.47
5 | 1.113 | 0.01099 | -0.126 | 101.316
5.5 | 1.155 | 0.01152 | -0.126 | 100.205
6 | 1.191 | 0.01127 | -0.127 | 105.677
6.5 | 1.219 | 0.01355 | -0.127 | 89.963
7 | 1.233 | 0.01385 | -0.127 | 88.988
7.5 | 1.236 | 0.0145 | -0.128 | 85.236
8 | 1.228 | 0.01524 | -0.128 | 80.588
8.5 | 1.209 | 0.01603 | -0.129 | 75.392
9 | 0.965 | 0.0557 | -0.069 | 17.323
9.5 | 0.931 | 0.06085 | -0.063 | 15.294
10 | 0.892 | 0.06568 | -0.058 | 13.576
10.5 | 0.85 | 0.06984 | -0.06 | 12.17
11 | 0.804 | 0.07407 | -0.061 | 10.852
11.5 | 0.755 | 0.07883 | -0.061 | 9.581
12 | 0.705 | 0.08481 | -0.06 | 8.312
12.5 | 0.656 | 0.08957 | -0.062 | 7.322

## 52. Re 2M Mach 0.10 (2)
BIGFOIL.COM POLAR EXPORT
NACA65A609
NACA65A609 |  |  |  | Cl Max: | 1.5103 | at alpha= | 13 | deg
XFOIL ncrit=9 |  |  |  | L/D Max: | 186.539 | at alpha= | 2.5 | deg
Re: | 2000000 |  |  | Cd Min: | 0.26907 | at alpha= | 20 | deg
Mach: | 0.1 |  |  | Cl=0 at alpha= | -5.1491 | deg
|  |  |  | @ Cl=0.1, Cd= | 0.0076219
|  |  |  | @ Cl=0.4, Cd= | 0.0054679
|  |  |  | @ Cl=0.6, Cd= | 0.0040254
alpha (deg) | Cl | Cd | Cm | Cl/Cd
-11 | -0.269 | 0.10803 | -0.0708 | -2.49
-10.5 | -0.2598 | 0.09889 | -0.0759 | -2.6272
-10 | -0.2454 | 0.09173 | -0.0805 | -2.6752
-9.5 | -0.2248 | 0.08668 | -0.0844 | -2.5934
-9 | -0.2046 | 0.07997 | -0.0902 | -2.5585
-8.5 | -0.1913 | 0.06746 | -0.1025 | -2.8358
-7 | -0.1701 | 0.01568 | -0.1379 | -10.8482
-6.5 | -0.1248 | 0.01355 | -0.1368 | -9.2103
-6 | -0.0832 | 0.01075 | -0.1346 | -7.7395
-5.5 | -0.036 | 0.00923 | -0.1333 | -3.9003
-5 | 0.0153 | 0.00842 | -0.1326 | 1.8171
-4.5 | 0.0661 | 0.0078 | -0.1316 | 8.4744
-4 | 0.1194 | 0.00752 | -0.1312 | 15.8777
-3.5 | 0.1677 | 0.00657 | -0.1297 | 25.5251
-3 | 0.2197 | 0.00621 | -0.129 | 35.3784
-2.5 | 0.2729 | 0.00598 | -0.1285 | 45.6355
-2 | 0.3254 | 0.0057 | -0.1278 | 57.0877
-1.5 | 0.3783 | 0.00553 | -0.1273 | 68.4087
-1 | 0.4307 | 0.00538 | -0.1267 | 80.0558
-0.5 | 0.474 | 0.00449 | -0.1245 | 105.5679
0 | 0.5194 | 0.00403 | -0.1225 | 128.8834
0.5 | 0.5696 | 0.004 | -0.1213 | 142.4
1 | 0.6174 | 0.00404 | -0.1196 | 152.8218
1.5 | 0.6637 | 0.00413 | -0.1175 | 160.7022
2 | 0.7091 | 0.00422 | -0.1153 | 168.0332
2.5 | 0.8301 | 0.00445 | -0.1312 | 186.5393
3 | 0.8722 | 0.00505 | -0.1285 | 172.7129
3.5 | 0.9018 | 0.00642 | -0.1234 | 140.4673
4 | 0.9261 | 0.00832 | -0.1177 | 111.3101
4.5 | 0.965 | 0.00941 | -0.1147 | 102.5505
5 | 1.0128 | 0.00989 | -0.1134 | 102.4065
5.5 | 1.0598 | 0.01042 | -0.112 | 101.7083
6 | 1.1056 | 0.011 | -0.1103 | 100.5091
6.5 | 1.1497 | 0.01171 | -0.1084 | 98.181
7 | 1.1913 | 0.01244 | -0.1059 | 95.7637
7.5 | 1.228 | 0.01337 | -0.1025 | 91.8474
8 | 1.2665 | 0.01421 | -0.0996 | 89.1274
8.5 | 1.3024 | 0.01522 | -0.0963 | 85.5716
9 | 1.335 | 0.01649 | -0.0926 | 80.9582
9.5 | 1.3605 | 0.01837 | -0.0878 | 74.061
10 | 1.3923 | 0.01977 | -0.0843 | 70.4249
10.5 | 1.4213 | 0.02144 | -0.0806 | 66.292
11 | 1.4481 | 0.02332 | -0.0767 | 62.0969
11.5 | 1.4683 | 0.02582 | -0.0721 | 56.8668
12 | 1.4919 | 0.0279 | -0.0684 | 53.4731
12.5 | 1.506 | 0.03093 | -0.0638 | 48.6906
13 | 1.5103 | 0.03492 | -0.0586 | 43.2503
13.5 | 1.5009 | 0.04035 | -0.0529 | 37.197
14 | 1.4821 | 0.04695 | -0.0479 | 31.5676
14.5 | 1.4655 | 0.05371 | -0.0447 | 27.2854
15 | 1.4323 | 0.06339 | -0.043 | 22.595
15.5 | 1.3952 | 0.07509 | -0.0443 | 18.5804
16 | 1.351 | 0.08991 | -0.0492 | 15.0261
16.5 | 1.3083 | 0.10699 | -0.0576 | 12.2282
17 | 1.2201 | 0.14046 | -0.0763 | 8.6865
19 | 1.0618 | 0.2519 | -0.1314 | 4.2152
19.5 | 1.0773 | 0.26117 | -0.1366 | 4.1249
20 | 1.0917 | 0.26907 | -0.1414 | 4.0573

## 53. Re 2M Mach 0.25 (1)
BIGFOIL.COM POLAR EXPORT
NACA65A609
NACA65A609 |  |  |  | Cl Max: | 1.229 | at alpha= | 7 | deg
JavaFoil+Calcfoil stall+Eppler ext transition |  |  |  | L/D Max: | 158.988 | at alpha= | 3 | deg
Re: | 2000000 |  |  | Cd Min: | 0.00518 | at alpha= | 0 | deg
Mach: | 0.25 |  |  | Cl=0 at alpha= | -4.8208 | deg
|  |  |  | @ Cl=0.1, Cd= | 0.006639
|  |  |  | @ Cl=0.4, Cd= | 0.08808
|  |  |  | @ Cl=0.6, Cd= | 0.08808
alpha (deg) | Cl | Cd | Cm | Cl/Cd
-14 | -0.052 | 0.10049 | -0.049 | -0.522
-13.5 | -0.05 | 0.09418 | -0.05 | -0.527
-13 | -0.047 | 0.09091 | -0.049 | -0.515
-12.5 | -0.044 | 0.08885 | -0.049 | -0.495
-12 | -0.121 | 0.08501 | -0.048 | -1.429
-11.5 | -0.166 | 0.07843 | -0.048 | -2.114
-11 | -0.197 | 0.07468 | -0.048 | -2.633
-10.5 | -0.217 | 0.0698 | -0.048 | -3.111
-10 | -0.231 | 0.06628 | -0.046 | -3.491
-9.5 | -0.239 | 0.06443 | -0.046 | -3.709
-9 | -0.24 | 0.06046 | -0.045 | -3.964
-8.5 | -0.233 | 0.05632 | -0.045 | -4.141
-8 | -0.22 | 0.05274 | -0.045 | -4.164
-7.5 | -0.199 | 0.0497 | -0.045 | -4.008
-7 | -0.172 | 0.0466 | -0.046 | -3.702
-6.5 | -0.14 | 0.04328 | -0.047 | -3.242
-6 | -0.103 | 0.03993 | -0.051 | -2.59
-5.5 | -0.063 | 0.03778 | -0.053 | -1.656
-5 | -0.019 | 0.03484 | -0.059 | -0.536
-4.5 | 0.034 | 0.00673 | -0.117 | 5.089
-4 | 0.094 | 0.00665 | -0.117 | 14.059
-3.5 | 0.154 | 0.00654 | -0.118 | 23.57
-3 | 0.215 | 0.00648 | -0.119 | 33.233
-2.5 | 0.276 | 0.00642 | -0.12 | 43.072
-2 | 0.338 | 0.00642 | -0.12 | 52.566
-1.5 | 0.399 | 0.0064 | -0.121 | 62.243
-1 | 0.46 | 0.00638 | -0.122 | 72.12
-0.5 | 0.521 | 0.00636 | -0.122 | 81.885
0 | 0.581 | 0.00518 | -0.123 | 112.186
0.5 | 0.642 | 0.00529 | -0.124 | 121.244
1 | 0.702 | 0.0054 | -0.124 | 130.144
1.5 | 0.762 | 0.00552 | -0.125 | 138.255
2 | 0.82 | 0.00563 | -0.125 | 145.617
2.5 | 0.879 | 0.00576 | -0.126 | 152.558
3 | 0.937 | 0.00589 | -0.127 | 158.988
3.5 | 0.993 | 0.01088 | -0.127 | 91.287
4 | 1.046 | 0.01143 | -0.128 | 91.546
4.5 | 1.094 | 0.01073 | -0.128 | 101.909
5 | 1.137 | 0.01142 | -0.129 | 99.634
5.5 | 1.176 | 0.0129 | -0.129 | 91.147
6 | 1.208 | 0.01348 | -0.13 | 89.559
6.5 | 1.228 | 0.01422 | -0.13 | 86.407
7 | 1.229 | 0.01458 | -0.131 | 84.273
7.5 | 0.98 | 0.05196 | -0.044 | 18.865
8 | 0.964 | 0.04895 | -0.073 | 19.696
8.5 | 0.914 | 0.05652 | -0.056 | 16.163
9 | 0.856 | 0.06105 | -0.054 | 14.013
9.5 | 0.785 | 0.06397 | -0.059 | 12.278
10 | 0.703 | 0.06797 | -0.063 | 10.346
10.5 | 0.61 | 0.07208 | -0.063 | 8.465
11 | 0.51 | 0.0775 | -0.064 | 6.582
11.5 | 0.403 | 0.08281 | -0.064 | 4.872
12 | 0.286 | 0.08808 | -0.062 | 3.249

## 54. Re 2M Mach 0.25 (2)
BIGFOIL.COM POLAR EXPORT
NACA65A609
NACA65A609 |  |  |  | Cl Max: | 1.3947 | at alpha= | 10.5 | deg
XFOIL ncrit=9 |  |  |  | L/D Max: | 187.6 | at alpha= | 2.5 | deg
Re: | 2000000 |  |  | Cd Min: | 0.18538 | at alpha= | 15.5 | deg
Mach: | 0.25 |  |  | Cl=0 at alpha= | -5.1676 | deg
|  |  |  | @ Cl=0.1, Cd= | 0.0079371
|  |  |  | @ Cl=0.4, Cd= | 0.0055369
|  |  |  | @ Cl=0.6, Cd= | 0.0040896
alpha (deg) | Cl | Cd | Cm | Cl/Cd
-7.5 | -0.103 | 0.05245 | -0.1329 | -1.9638
-7 | -0.0812 | 0.04113 | -0.1455 | -1.9742
-6.5 | -0.0651 | 0.03188 | -0.1475 | -2.042
-6 | -0.0543 | 0.01998 | -0.1444 | -2.7177
-5.5 | -0.0343 | 0.0107 | -0.139 | -3.2056
-5 | 0.0173 | 0.00945 | -0.1378 | 1.8307
-4.5 | 0.0679 | 0.00827 | -0.1363 | 8.2104
-4 | 0.1219 | 0.00771 | -0.1354 | 15.8106
-3.5 | 0.1718 | 0.00676 | -0.1337 | 25.4142
-3 | 0.225 | 0.00631 | -0.1327 | 35.6577
-2.5 | 0.2801 | 0.0061 | -0.1322 | 45.918
-2 | 0.3337 | 0.00577 | -0.1313 | 57.8336
-1.5 | 0.3881 | 0.00557 | -0.1307 | 69.6768
-1 | 0.4421 | 0.00542 | -0.13 | 81.5683
-0.5 | 0.488 | 0.00467 | -0.1279 | 104.4968
0 | 0.533 | 0.00411 | -0.1255 | 129.6837
0.5 | 0.5841 | 0.00408 | -0.1241 | 143.1618
1 | 0.634 | 0.00411 | -0.1225 | 154.2579
1.5 | 0.6818 | 0.00421 | -0.1203 | 161.9477
2 | 0.7281 | 0.00434 | -0.1179 | 167.765
2.5 | 0.8442 | 0.0045 | -0.132 | 187.6
3 | 0.8933 | 0.00523 | -0.1305 | 170.8031
3.5 | 0.9202 | 0.00677 | -0.1246 | 135.9232
4 | 0.9434 | 0.00874 | -0.1182 | 107.9405
4.5 | 0.9856 | 0.00967 | -0.1154 | 101.9235
5 | 1.0343 | 0.01019 | -0.1137 | 101.5015
5.5 | 1.0817 | 0.0108 | -0.1117 | 100.1574
6 | 1.125 | 0.01153 | -0.1088 | 97.5716
6.5 | 1.1654 | 0.01235 | -0.1054 | 94.3644
7 | 1.2072 | 0.01313 | -0.1022 | 91.9421
7.5 | 1.2437 | 0.01426 | -0.0982 | 87.216
8 | 1.2795 | 0.01549 | -0.0941 | 82.6017
8.5 | 1.312 | 0.01699 | -0.0897 | 77.2219
9 | 1.3299 | 0.01981 | -0.0831 | 67.1328
9.5 | 1.362 | 0.02165 | -0.0789 | 62.9099
10 | 1.3831 | 0.02484 | -0.0732 | 55.6804
10.5 | 1.3947 | 0.02948 | -0.0667 | 47.31
11 | 1.3862 | 0.03609 | -0.0587 | 38.4095
11.5 | 1.3563 | 0.04436 | -0.0505 | 30.5748
12 | 1.3232 | 0.05288 | -0.0447 | 25.0227
12.5 | 1.2581 | 0.06643 | -0.0412 | 18.9387
13 | 1.2038 | 0.08052 | -0.0431 | 14.9503
13.5 | 1.151 | 0.09775 | -0.0508 | 11.7749
14 | 1.113 | 0.1171 | -0.0628 | 9.5047
14.5 | 1.0588 | 0.14756 | -0.0792 | 7.1754
15 | 1.0236 | 0.17037 | -0.0908 | 6.0081
15.5 | 1.0163 | 0.18538 | -0.0984 | 5.4823

## 55. Re 2M Mach 0.50 (1)
BIGFOIL.COM POLAR EXPORT
NACA65A609
NACA65A609 |  |  |  | Cl Max: | 1.3 | at alpha= | 20 | deg
JavaFoil+Calcfoil stall+Eppler ext transition |  |  |  | L/D Max: | 156.025 | at alpha= | 2.5 | deg
Re: | 2000000 |  |  | Cd Min: | 0.00551 | at alpha= | 0 | deg
Mach: | 0.5 |  |  | Cl=0 at alpha= | -4.8152 | deg
|  |  |  | @ Cl=0.1, Cd= | 0.032431
|  |  |  | @ Cl=0.4, Cd= | 0.0066432
|  |  |  | @ Cl=0.6, Cd= | 0.0063188
alpha (deg) | Cl | Cd | Cm | Cl/Cd
-20 | -0.817 | 0.17621 | -0.059 | -4.636
-19.5 | -0.792 | 0.16924 | -0.06 | -4.677
-19 | -0.763 | 0.16172 | -0.058 | -4.721
-18.5 | -0.736 | 0.15617 | -0.057 | -4.716
-18 | -0.71 | 0.15273 | -0.057 | -4.649
-17.5 | -0.684 | 0.146 | -0.058 | -4.683
-17 | -0.657 | 0.14157 | -0.058 | -4.644
-16.5 | -0.631 | 0.13733 | -0.058 | -4.594
-16 | -0.604 | 0.13312 | -0.059 | -4.54
-15.5 | -0.578 | 0.13332 | -0.06 | -4.336
-15 | -0.55 | 0.12459 | -0.056 | -4.414
-14.5 | -0.523 | 0.12063 | -0.056 | -4.338
-14 | -0.497 | 0.11669 | -0.056 | -4.255
-13.5 | -0.47 | 0.10998 | -0.057 | -4.274
-13 | -0.443 | 0.10925 | -0.057 | -4.056
-12.5 | -0.416 | 0.10588 | -0.058 | -3.932
-12 | -0.389 | 0.10027 | -0.057 | -3.883
-11.5 | -0.362 | 0.09375 | -0.055 | -3.862
-11 | -0.335 | 0.08926 | -0.056 | -3.755
-10.5 | -0.308 | 0.07101 | -0.057 | -4.343
-10 | -0.281 | 0.06454 | -0.057 | -4.361
-9.5 | -0.254 | 0.06002 | -0.058 | -4.24
-9 | -0.227 | 0.07175 | -0.054 | -3.166
-8.5 | -0.2 | 0.06056 | -0.055 | -3.306
-8 | -0.173 | 0.05428 | -0.056 | -3.192
-7.5 | -0.146 | 0.04965 | -0.057 | -2.946
-7 | -0.119 | 0.04596 | -0.058 | -2.595
-6.5 | -0.092 | 0.0429 | -0.059 | -2.15
-6 | -0.065 | 0.04869 | -0.054 | -1.336
-5.5 | -0.038 | 0.0419 | -0.053 | -0.908
-5 | -0.017 | 0.03897 | -0.052 | -0.442
-4.5 | 0.029 | 0.03585 | -0.054 | 0.796
-4 | 0.081 | 0.03331 | -0.061 | 2.44
-3.5 | 0.137 | 0.03072 | -0.07 | 4.461
-3 | 0.239 | 0.00674 | -0.133 | 35.449
-2.5 | 0.308 | 0.00668 | -0.134 | 46.096
-2 | 0.377 | 0.00665 | -0.134 | 56.591
-1.5 | 0.445 | 0.00663 | -0.135 | 67.11
-1 | 0.515 | 0.00662 | -0.136 | 77.726
-0.5 | 0.582 | 0.00661 | -0.137 | 88.146
0 | 0.65 | 0.00551 | -0.137 | 118.068
0.5 | 0.718 | 0.00563 | -0.138 | 127.525
1 | 0.785 | 0.00575 | -0.139 | 136.639
1.5 | 0.852 | 0.00592 | -0.14 | 143.919
2 | 0.916 | 0.00612 | -0.14 | 149.727
2.5 | 0.982 | 0.00629 | -0.141 | 156.025
3 | 1.041 | 0.01003 | -0.141 | 103.831
3.5 | 1.099 | 0.01206 | -0.142 | 91.104
4 | 1.149 | 0.01273 | -0.142 | 90.301
4.5 | 1.189 | 0.01371 | -0.143 | 86.78
5 | 1.212 | 0.01458 | -0.143 | 83.14
5.5 | 1.202 | 0.01559 | -0.144 | 77.065
6 | 0.901 | 0.04157 | -0.074 | 21.684
6.5 | 0.606 | 0.04534 | -0.073 | 13.376
7 | 0.63 | 0.05135 | -0.059 | 12.26
7.5 | 0.66 | 0.04988 | -0.075 | 13.225
8 | 0.683 | 0.05627 | -0.068 | 12.144
8.5 | 0.709 | 0.06384 | -0.065 | 11.098
9 | 0.735 | 0.08052 | -0.067 | 9.125
9.5 | 0.761 | 0.07988 | -0.067 | 9.523
10 | 0.786 | 0.08393 | -0.067 | 9.367
10.5 | 0.814 | 0.09005 | -0.072 | 9.034
11 | 0.839 | 0.09528 | -0.072 | 8.805
11.5 | 0.865 | 0.09725 | -0.073 | 8.89
12 | 0.89 | 0.10032 | -0.073 | 8.872
12.5 | 0.917 | 0.10821 | -0.078 | 8.478
13 | 0.943 | 0.11286 | -0.078 | 8.352
13.5 | 0.968 | 0.11539 | -0.078 | 8.387
14 | 0.993 | 0.12014 | -0.079 | 8.265
14.5 | 1.019 | 0.12142 | -0.081 | 8.392
15 | 1.047 | 0.12761 | -0.086 | 8.206
15.5 | 1.07 | 0.15675 | -0.084 | 6.828
16 | 1.095 | 0.13897 | -0.085 | 7.883
16.5 | 1.121 | 0.14571 | -0.086 | 7.692
17 | 1.149 | 0.15011 | -0.09 | 7.652
17.5 | 1.173 | 0.15462 | -0.091 | 7.587
18 | 1.198 | 0.156 | -0.092 | 7.681
18.5 | 1.224 | 0.16367 | -0.093 | 7.478
19 | 1.253 | 0.16948 | -0.098 | 7.396
19.5 | 1.275 | 0.17381 | -0.096 | 7.335
20 | 1.3 | 0.17854 | -0.097 | 7.28

## 56. Re 2M Mach 0.50 (2)
BIGFOIL.COM POLAR EXPORT
NACA65A609
NACA65A609 |  |  |  | Cl Max: | 1.279 | at alpha= | 8 | deg
XFOIL ncrit=9 |  |  |  | L/D Max: | 171.996 | at alpha= | 2.5 | deg
Re: | 2000000 |  |  | Cd Min: | 0.1569 | at alpha= | 13 | deg
Mach: | 0.5 |  |  | Cl=0 at alpha= | -6.3626 | deg
|  |  |  | @ Cl=0.1, Cd= | 0.017557
|  |  |  | @ Cl=0.4, Cd= | 0.0059085
|  |  |  | @ Cl=0.6, Cd= | 0.0045054
alpha (deg) | Cl | Cd | Cm | Cl/Cd
-7 | -0.03 | 0.05518 | -0.1381 | -0.54368
-5.5 | 0.0406 | 0.0297 | -0.1641 | 1.367
-5 | 0.0629 | 0.02219 | -0.1626 | 2.8346
-4.5 | 0.1031 | 0.01717 | -0.1602 | 6.0047
-4 | 0.1439 | 0.01168 | -0.1561 | 12.3202
-3.5 | 0.1956 | 0.00862 | -0.1528 | 22.6914
-3 | 0.2496 | 0.00703 | -0.1498 | 35.505
-2.5 | 0.3087 | 0.00643 | -0.1479 | 48.0093
-2 | 0.3686 | 0.00604 | -0.1463 | 61.0265
-1.5 | 0.4283 | 0.00579 | -0.1448 | 73.9724
-1 | 0.4877 | 0.00567 | -0.1434 | 86.0141
-0.5 | 0.5457 | 0.00551 | -0.1419 | 99.0381
0 | 0.5899 | 0.00452 | -0.1381 | 130.5088
0.5 | 0.6452 | 0.00444 | -0.1359 | 145.3153
1 | 0.7013 | 0.00446 | -0.1338 | 157.2422
1.5 | 0.7545 | 0.00459 | -0.1311 | 164.3791
2 | 0.8062 | 0.00475 | -0.1278 | 169.7263
2.5 | 0.8531 | 0.00496 | -0.1235 | 171.996
3 | 0.9762 | 0.00611 | -0.1373 | 159.7709
3.5 | 0.986 | 0.00818 | -0.1264 | 120.5379
4 | 1.0004 | 0.01024 | -0.1167 | 97.6953
4.5 | 1.0483 | 0.01108 | -0.1127 | 94.6119
5 | 1.0986 | 0.0119 | -0.109 | 92.3193
5.5 | 1.1471 | 0.01287 | -0.1048 | 89.1298
6 | 1.1901 | 0.01422 | -0.0995 | 83.692
6.5 | 1.2229 | 0.01625 | -0.0925 | 75.2554
7 | 1.2448 | 0.01913 | -0.084 | 65.0706
7.5 | 1.263 | 0.02307 | -0.0751 | 54.7464
8 | 1.279 | 0.02996 | -0.0662 | 42.6903
8.5 | 1.2661 | 0.03815 | -0.0569 | 33.1874
9 | 1.2347 | 0.04664 | -0.0491 | 26.473
9.5 | 1.1965 | 0.05608 | -0.0444 | 21.3356
10 | 1.1571 | 0.06674 | -0.0437 | 17.3374
10.5 | 1.1176 | 0.0794 | -0.0472 | 14.0756
11 | 1.082 | 0.09428 | -0.0551 | 11.4765
11.5 | 1.0549 | 0.1118 | -0.0662 | 9.4356
12 | 1.0372 | 0.12888 | -0.0759 | 8.0478
12.5 | 1.0264 | 0.14316 | -0.0834 | 7.1696
13 | 1.0207 | 0.1569 | -0.0907 | 6.5054

## 57. Re 3M Mach 0.00 (1)
BIGFOIL.COM POLAR EXPORT
NACA65A609
NACA65A609 |  |  |  | Cl Max: | 1.241 | at alpha= | 7.5 | deg
JavaFoil+Calcfoil stall+Eppler ext transition |  |  |  | L/D Max: | 163.046 | at alpha= | 3 | deg
Re: | 3000000 |  |  | Cd Min: | 0.00485 | at alpha= | -0.5 | deg
Mach: | 0 |  |  | Cl=0 at alpha= | -4.7946 | deg
|  |  |  | @ Cl=0.1, Cd= | 0.0062654
|  |  |  | @ Cl=0.4, Cd= | 0.0060577
|  |  |  | @ Cl=0.6, Cd= | 0.0049547
alpha (deg) | Cl | Cd | Cm | Cl/Cd
-16.5 | -0.223 | 0.12732 | -0.046 | -1.75
-16 | -0.235 | 0.1208 | -0.047 | -1.946
-15.5 | -0.248 | 0.11518 | -0.047 | -2.149
-15 | -0.26 | 0.10909 | -0.046 | -2.384
-14.5 | -0.273 | 0.10511 | -0.046 | -2.595
-14 | -0.285 | 0.09837 | -0.047 | -2.9
-13.5 | -0.297 | 0.0945 | -0.046 | -3.144
-13 | -0.308 | 0.09056 | -0.046 | -3.4
-12.5 | -0.317 | 0.08595 | -0.046 | -3.693
-12 | -0.325 | 0.08075 | -0.046 | -4.024
-11.5 | -0.33 | 0.07624 | -0.045 | -4.328
-11 | -0.33 | 0.07187 | -0.045 | -4.587
-10.5 | -0.324 | 0.06725 | -0.044 | -4.815
-10 | -0.315 | 0.06369 | -0.044 | -4.94
-9.5 | -0.302 | 0.05961 | -0.045 | -5.062
-9 | -0.285 | 0.05672 | -0.045 | -5.022
-8.5 | -0.264 | 0.05369 | -0.045 | -4.918
-8 | -0.239 | 0.05029 | -0.046 | -4.756
-7.5 | -0.211 | 0.04651 | -0.049 | -4.53
-7 | -0.178 | 0.04401 | -0.05 | -4.049
-6.5 | -0.142 | 0.04091 | -0.054 | -3.483
-6 | -0.104 | 0.03768 | -0.059 | -2.756
-5.5 | -0.062 | 0.03527 | -0.062 | -1.766
-5 | -0.023 | 0.00647 | -0.112 | -3.511
-4.5 | 0.033 | 0.00634 | -0.113 | 5.273
-4 | 0.091 | 0.00627 | -0.114 | 14.508
-3.5 | 0.15 | 0.00624 | -0.114 | 23.97
-3 | 0.209 | 0.00617 | -0.115 | 33.809
-2.5 | 0.268 | 0.00614 | -0.116 | 43.641
-2 | 0.327 | 0.00614 | -0.116 | 53.267
-1.5 | 0.386 | 0.00606 | -0.117 | 63.676
-1 | 0.446 | 0.00605 | -0.118 | 73.611
-0.5 | 0.504 | 0.00485 | -0.118 | 104.073
0 | 0.563 | 0.00491 | -0.119 | 114.652
0.5 | 0.621 | 0.00498 | -0.12 | 124.725
1 | 0.68 | 0.00508 | -0.12 | 133.911
1.5 | 0.738 | 0.00518 | -0.121 | 142.633
2 | 0.795 | 0.00528 | -0.122 | 150.506
2.5 | 0.852 | 0.00542 | -0.122 | 157.107
3 | 0.908 | 0.00557 | -0.123 | 163.046
3.5 | 0.963 | 0.0098 | -0.123 | 98.211
4 | 1.015 | 0.01025 | -0.124 | 99
4.5 | 1.064 | 0.01067 | -0.125 | 99.718
5 | 1.111 | 0.01138 | -0.125 | 97.609
5.5 | 1.153 | 0.01197 | -0.126 | 96.326
6 | 1.189 | 0.01107 | -0.126 | 107.45
6.5 | 1.219 | 0.01163 | -0.127 | 104.774
7 | 1.235 | 0.01309 | -0.127 | 94.327
7.5 | 1.241 | 0.01363 | -0.128 | 91.021
8 | 1.236 | 0.014 | -0.128 | 88.246
8.5 | 1.221 | 0.0147 | -0.128 | 83.032
9 | 1.196 | 0.01548 | -0.129 | 77.272
9.5 | 1.162 | 0.01635 | -0.129 | 71.062
10 | 0.92 | 0.06127 | -0.071 | 15.019
10.5 | 0.881 | 0.06647 | -0.069 | 13.252
11 | 0.84 | 0.0704 | -0.068 | 11.926
11.5 | 0.796 | 0.07545 | -0.068 | 10.545
12 | 0.749 | 0.08217 | -0.065 | 9.12
12.5 | 0.705 | 0.08496 | -0.067 | 8.298

## 58. Re 3M Mach 0.00 (2)
BIGFOIL.COM POLAR EXPORT
NACA65A609
NACA65A609 |  |  |  | Cl Max: | 1.6012 | at alpha= | 14.5 | deg
XFOIL ncrit=9 |  |  |  | L/D Max: | 170.341 | at alpha= | 2.5 | deg
Re: | 3000000 |  |  | Cd Min: | 0.2673 | at alpha= | 20 | deg
Mach: | 0 |  |  | Cl=0 at alpha= | -5.1057 | deg
|  |  |  | @ Cl=0.1, Cd= | 0.0062422
|  |  |  | @ Cl=0.4, Cd= | 0.0049686
|  |  |  | @ Cl=0.6, Cd= | 0.0038531
alpha (deg) | Cl | Cd | Cm | Cl/Cd
-8.5 | -0.3324 | 0.01399 | -0.1361 | -23.7598
-8 | -0.2848 | 0.01282 | -0.1355 | -22.2153
-7.5 | -0.2481 | 0.00967 | -0.1329 | -25.6567
-7 | -0.1935 | 0.0097 | -0.133 | -19.9485
-6.5 | -0.1406 | 0.00936 | -0.1329 | -15.0214
-6 | -0.0903 | 0.00857 | -0.1321 | -10.5368
-5.5 | -0.0384 | 0.00808 | -0.1316 | -4.7525
-5 | 0.0103 | 0.00715 | -0.1305 | 1.4406
-4.5 | 0.0602 | 0.00646 | -0.1295 | 9.3189
-4 | 0.1132 | 0.00617 | -0.1291 | 18.3468
-3.5 | 0.1658 | 0.00592 | -0.1286 | 28.0068
-3 | 0.2176 | 0.0055 | -0.1279 | 39.5636
-2.5 | 0.2704 | 0.00533 | -0.1274 | 50.7317
-2 | 0.3235 | 0.00513 | -0.127 | 63.0604
-1.5 | 0.3761 | 0.00501 | -0.1265 | 75.0699
-1 | 0.428 | 0.00492 | -0.1258 | 86.9919
-0.5 | 0.4755 | 0.00453 | -0.1243 | 104.9669
0 | 0.5171 | 0.00383 | -0.1217 | 135.0131
0.5 | 0.5659 | 0.00376 | -0.1204 | 150.5053
2 | 0.7051 | 0.00414 | -0.1147 | 170.314
2.5 | 0.7495 | 0.0044 | -0.1124 | 170.3409
3 | 0.8372 | 0.0053 | -0.1212 | 157.9623
3.5 | 0.8921 | 0.00691 | -0.1225 | 129.1027
4 | 0.9274 | 0.00825 | -0.1189 | 112.4121
4.5 | 0.9755 | 0.00873 | -0.1177 | 111.7411
5 | 1.0242 | 0.00916 | -0.1167 | 111.8122
5.5 | 1.0721 | 0.00963 | -0.1155 | 111.3292
6 | 1.1188 | 0.01017 | -0.1142 | 110.0098
6.5 | 1.1643 | 0.01076 | -0.1126 | 108.2063
7 | 1.2088 | 0.01142 | -0.1108 | 105.8494
7.5 | 1.2534 | 0.01204 | -0.1092 | 104.103
8 | 1.2924 | 0.0128 | -0.1064 | 100.9688
8.5 | 1.3259 | 0.0139 | -0.1025 | 95.3885
9 | 1.3643 | 0.01464 | -0.0998 | 93.1899
9.5 | 1.4016 | 0.01545 | -0.0971 | 90.7184
10 | 1.4359 | 0.01649 | -0.0939 | 87.077
10.5 | 1.4692 | 0.0176 | -0.0908 | 83.4773
11 | 1.4826 | 0.02043 | -0.0844 | 72.5698
11.5 | 1.5093 | 0.02211 | -0.0807 | 68.2632
12 | 1.5374 | 0.02363 | -0.0773 | 65.0614
12.5 | 1.5603 | 0.0256 | -0.0735 | 60.9492
13 | 1.5767 | 0.02816 | -0.069 | 55.9908
13.5 | 1.5874 | 0.03124 | -0.0643 | 50.8131
14 | 1.5958 | 0.03455 | -0.0598 | 46.1881
14.5 | 1.6012 | 0.03821 | -0.0557 | 41.9053
15 | 1.5875 | 0.04395 | -0.0508 | 36.1206
15.5 | 1.5792 | 0.0495 | -0.0476 | 31.903
16 | 1.5517 | 0.05796 | -0.0451 | 26.7719
16.5 | 1.53 | 0.06664 | -0.0447 | 22.9592
17 | 1.4758 | 0.08146 | -0.0474 | 18.1169
17.5 | 1.4449 | 0.09437 | -0.0521 | 15.311
18 | 1.3492 | 0.12354 | -0.0674 | 10.9212
20 | 1.0899 | 0.2673 | -0.1417 | 4.0774

## 59. Re 3M Mach 0.10 (1)
BIGFOIL.COM POLAR EXPORT
NACA65A609
NACA65A609 |  |  |  | Cl Max: | 1.239 | at alpha= | 7.5 | deg
JavaFoil+Calcfoil stall+Eppler ext transition |  |  |  | L/D Max: | 163.178 | at alpha= | 3 | deg
Re: | 3000000 |  |  | Cd Min: | 0.00485 | at alpha= | -0.5 | deg
Mach: | 0.1 |  |  | Cl=0 at alpha= | -4.7983 | deg
|  |  |  | @ Cl=0.1, Cd= | 0.0062839
|  |  |  | @ Cl=0.4, Cd= | 0.006068
|  |  |  | @ Cl=0.6, Cd= | 0.0049603
alpha (deg) | Cl | Cd | Cm | Cl/Cd
-16 | -0.199 | 0.12283 | -0.046 | -1.616
-15.5 | -0.213 | 0.11653 | -0.047 | -1.824
-15 | -0.227 | 0.1103 | -0.046 | -2.056
-14.5 | -0.241 | 0.1055 | -0.047 | -2.288
-14 | -0.256 | 0.09832 | -0.047 | -2.604
-13.5 | -0.27 | 0.09436 | -0.047 | -2.863
-13 | -0.284 | 0.09084 | -0.047 | -3.122
-12.5 | -0.296 | 0.08519 | -0.047 | -3.473
-12 | -0.306 | 0.0803 | -0.046 | -3.815
-11.5 | -0.314 | 0.07672 | -0.046 | -4.096
-11 | -0.317 | 0.07201 | -0.046 | -4.398
-10.5 | -0.313 | 0.06789 | -0.045 | -4.614
-10 | -0.306 | 0.06391 | -0.045 | -4.792
-9.5 | -0.295 | 0.05975 | -0.045 | -4.944
-9 | -0.28 | 0.05713 | -0.045 | -4.906
-8.5 | -0.261 | 0.05395 | -0.045 | -4.837
-8 | -0.237 | 0.04991 | -0.046 | -4.754
-7.5 | -0.209 | 0.04659 | -0.048 | -4.496
-7 | -0.178 | 0.04421 | -0.05 | -4.019
-6.5 | -0.142 | 0.04118 | -0.053 | -3.456
-6 | -0.104 | 0.03789 | -0.058 | -2.742
-5.5 | -0.062 | 0.0357 | -0.06 | -1.746
-5 | -0.023 | 0.00652 | -0.113 | -3.497
-4.5 | 0.034 | 0.00635 | -0.114 | 5.283
-4 | 0.091 | 0.00629 | -0.114 | 14.54
-3.5 | 0.15 | 0.00625 | -0.115 | 24.062
-3 | 0.21 | 0.00618 | -0.116 | 33.954
-2.5 | 0.269 | 0.00615 | -0.116 | 43.8
-2 | 0.329 | 0.00614 | -0.117 | 53.504
-1.5 | 0.388 | 0.00607 | -0.118 | 63.934
-1 | 0.448 | 0.00606 | -0.118 | 73.92
-0.5 | 0.507 | 0.00485 | -0.119 | 104.505
0 | 0.566 | 0.00492 | -0.12 | 114.944
0.5 | 0.625 | 0.00499 | -0.12 | 125.208
1 | 0.683 | 0.00509 | -0.121 | 134.365
1.5 | 0.742 | 0.00518 | -0.121 | 143.164
2 | 0.799 | 0.00529 | -0.122 | 151.037
2.5 | 0.856 | 0.00543 | -0.123 | 157.65
3 | 0.912 | 0.00559 | -0.123 | 163.178
3.5 | 0.967 | 0.00984 | -0.124 | 98.255
4 | 1.02 | 0.01029 | -0.125 | 99.047
4.5 | 1.069 | 0.01078 | -0.125 | 99.165
5 | 1.115 | 0.01149 | -0.126 | 97.041
5.5 | 1.158 | 0.01205 | -0.126 | 96.076
6 | 1.193 | 0.01114 | -0.127 | 107.033
6.5 | 1.221 | 0.01098 | -0.127 | 111.263
7 | 1.235 | 0.0132 | -0.128 | 93.571
7.5 | 1.239 | 0.01377 | -0.128 | 89.925
8 | 1.231 | 0.01416 | -0.128 | 86.919
8.5 | 1.211 | 0.01489 | -0.129 | 81.325
9 | 1.181 | 0.01576 | -0.129 | 74.943
9.5 | 1.141 | 0.0165 | -0.129 | 69.126
10 | 0.896 | 0.06266 | -0.068 | 14.306
10.5 | 0.854 | 0.0666 | -0.068 | 12.818
11 | 0.807 | 0.07126 | -0.068 | 11.326
11.5 | 0.758 | 0.07598 | -0.068 | 9.972
12 | 0.707 | 0.08315 | -0.065 | 8.498
12.5 | 0.657 | 0.08615 | -0.067 | 7.631

## 60. Re 3M Mach 0.10 (2)
BIGFOIL.COM POLAR EXPORT
NACA65A609
NACA65A609 |  |  |  | Cl Max: | 1.5618 | at alpha= | 13.5 | deg
XFOIL ncrit=9 |  |  |  | L/D Max: | 170.794 | at alpha= | 2.5 | deg
Re: | 3000000 |  |  | Cd Min: | 0.26853 | at alpha= | 20 | deg
Mach: | 0.1 |  |  | Cl=0 at alpha= | -5.1201 | deg
|  |  |  | @ Cl=0.1, Cd= | 0.0062744
|  |  |  | @ Cl=0.4, Cd= | 0.0049816
|  |  |  | @ Cl=0.6, Cd= | 0.0038308
alpha (deg) | Cl | Cd | Cm | Cl/Cd
-8.5 | -0.3246 | 0.01628 | -0.1386 | -19.9386
-8 | -0.166 | 0.05056 | -0.1293 | -3.2832
-7.5 | -0.2498 | 0.00991 | -0.1341 | -25.2069
-7 | -0.1947 | 0.00992 | -0.1342 | -19.627
-6.5 | -0.141 | 0.0096 | -0.134 | -14.6875
-6 | -0.0908 | 0.00874 | -0.1331 | -10.389
-5.5 | -0.0386 | 0.00821 | -0.1326 | -4.7016
-5 | 0.0122 | 0.00749 | -0.1317 | 1.6288
-4.5 | 0.0603 | 0.00649 | -0.1303 | 9.2912
-4 | 0.1137 | 0.0062 | -0.1299 | 18.3387
-3.5 | 0.1665 | 0.00594 | -0.1293 | 28.0303
-3 | 0.2186 | 0.00551 | -0.1286 | 39.6733
-2.5 | 0.2716 | 0.00534 | -0.1281 | 50.8614
-2 | 0.3249 | 0.00514 | -0.1276 | 63.2101
-1.5 | 0.3778 | 0.00502 | -0.1271 | 75.259
-1 | 0.4299 | 0.00493 | -0.1264 | 87.2008
-0.5 | 0.4778 | 0.00456 | -0.1249 | 104.7807
0 | 0.5198 | 0.00385 | -0.1223 | 135.013
0.5 | 0.5685 | 0.00377 | -0.1209 | 150.7958
1 | 0.6151 | 0.00386 | -0.119 | 159.3523
1.5 | 0.6631 | 0.00396 | -0.1173 | 167.4495
2 | 0.7085 | 0.00415 | -0.1151 | 170.7229
2.5 | 0.7532 | 0.00441 | -0.1129 | 170.7937
3.5 | 0.8958 | 0.00696 | -0.1228 | 128.7069
4 | 0.9313 | 0.00829 | -0.1191 | 112.3402
4.5 | 0.9797 | 0.00877 | -0.1179 | 111.7104
5 | 1.0286 | 0.00921 | -0.1168 | 111.683
5.5 | 1.0767 | 0.00969 | -0.1156 | 111.1146
6 | 1.1236 | 0.01023 | -0.1141 | 109.8338
6.5 | 1.1693 | 0.01084 | -0.1125 | 107.869
7 | 1.2134 | 0.01156 | -0.1105 | 104.9654
7.5 | 1.2574 | 0.01218 | -0.1086 | 103.2348
8 | 1.2949 | 0.013 | -0.1053 | 99.6077
8.5 | 1.329 | 0.01409 | -0.1014 | 94.3222
9 | 1.3672 | 0.0149 | -0.0986 | 91.7584
9.5 | 1.4044 | 0.01577 | -0.0957 | 89.0552
10 | 1.4383 | 0.01689 | -0.0923 | 85.1569
10.5 | 1.4693 | 0.01826 | -0.0887 | 80.4655
11 | 1.4815 | 0.02131 | -0.0821 | 69.5214
11.5 | 1.5061 | 0.02327 | -0.0779 | 64.7228
12 | 1.5315 | 0.02513 | -0.0741 | 60.9431
12.5 | 1.5493 | 0.02766 | -0.0696 | 56.0123
13 | 1.56 | 0.03087 | -0.0645 | 50.5345
13.5 | 1.5618 | 0.03493 | -0.0591 | 44.7123
14 | 1.5602 | 0.0394 | -0.0542 | 39.599
14.5 | 1.555 | 0.04436 | -0.05 | 35.0541
15 | 1.5239 | 0.05257 | -0.0457 | 28.988
15.5 | 1.5018 | 0.06065 | -0.044 | 24.7617
16 | 1.4562 | 0.07322 | -0.0448 | 19.888
16.5 | 1.4186 | 0.08637 | -0.0486 | 16.4247
17 | 1.3447 | 0.10923 | -0.0596 | 12.3107
17.5 | 1.2924 | 0.13192 | -0.0725 | 9.7968
19 | 1.0699 | 0.24921 | -0.1322 | 4.2932
19.5 | 1.0803 | 0.25985 | -0.1378 | 4.1574
20 | 1.0938 | 0.26853 | -0.1428 | 4.0733

## 61. Re 3M Mach 0.25 (1)
BIGFOIL.COM POLAR EXPORT
NACA65A609
NACA65A609 |  |  |  | Cl Max: | 1.231 | at alpha= | 6.5 | deg
JavaFoil+Calcfoil stall+Eppler ext transition |  |  |  | L/D Max: | 164.129 | at alpha= | 3 | deg
Re: | 3000000 |  |  | Cd Min: | 0.00498 | at alpha= | 0 | deg
Mach: | 0.25 |  |  | Cl=0 at alpha= | -4.7983 | deg
|  |  |  | @ Cl=0.1, Cd= | 0.00638
|  |  |  | @ Cl=0.4, Cd= | 0.0061592
|  |  |  | @ Cl=0.6, Cd= | 0.07968
alpha (deg) | Cl | Cd | Cm | Cl/Cd
-14 | -0.053 | 0.09881 | -0.051 | -0.532
-13.5 | -0.05 | 0.09225 | -0.051 | -0.539
-13 | -0.047 | 0.08725 | -0.051 | -0.537
-12.5 | -0.044 | 0.08528 | -0.05 | -0.516
-12 | -0.122 | 0.08247 | -0.049 | -1.473
-11.5 | -0.166 | 0.07717 | -0.05 | -2.15
-11 | -0.197 | 0.07243 | -0.049 | -2.717
-10.5 | -0.217 | 0.06788 | -0.05 | -3.202
-10 | -0.232 | 0.06442 | -0.049 | -3.595
-9.5 | -0.239 | 0.06066 | -0.048 | -3.944
-9 | -0.24 | 0.05828 | -0.046 | -4.114
-8.5 | -0.233 | 0.05479 | -0.046 | -4.258
-8 | -0.22 | 0.0513 | -0.047 | -4.283
-7.5 | -0.199 | 0.04832 | -0.047 | -4.124
-7 | -0.173 | 0.04523 | -0.047 | -3.816
-6.5 | -0.14 | 0.04248 | -0.051 | -3.307
-6 | -0.104 | 0.03879 | -0.057 | -2.674
-5.5 | -0.063 | 0.03698 | -0.057 | -1.696
-5 | -0.023 | 0.00657 | -0.116 | -3.526
-4.5 | 0.034 | 0.00647 | -0.117 | 5.296
-4 | 0.094 | 0.00639 | -0.117 | 14.65
-3.5 | 0.154 | 0.00629 | -0.118 | 24.48
-3 | 0.215 | 0.00624 | -0.119 | 34.518
-2.5 | 0.276 | 0.0062 | -0.12 | 44.601
-2 | 0.338 | 0.00619 | -0.12 | 54.532
-1.5 | 0.399 | 0.00616 | -0.121 | 64.738
-1 | 0.46 | 0.00611 | -0.122 | 75.328
-0.5 | 0.521 | 0.00611 | -0.122 | 85.26
0 | 0.581 | 0.00498 | -0.123 | 116.677
0.5 | 0.642 | 0.00505 | -0.124 | 127.005
1 | 0.702 | 0.00516 | -0.124 | 136.033
1.5 | 0.762 | 0.00526 | -0.125 | 144.869
2 | 0.82 | 0.00537 | -0.125 | 152.663
2.5 | 0.879 | 0.00552 | -0.126 | 159.179
3 | 0.937 | 0.00571 | -0.127 | 164.129
3.5 | 0.993 | 0.01017 | -0.127 | 97.682
4 | 1.046 | 0.01065 | -0.128 | 98.186
4.5 | 1.095 | 0.01117 | -0.129 | 98.063
5 | 1.141 | 0.01195 | -0.129 | 95.433
5.5 | 1.178 | 0.01118 | -0.13 | 105.343
6 | 1.21 | 0.01096 | -0.13 | 110.438
6.5 | 1.231 | 0.01324 | -0.131 | 92.946
7 | 1.231 | 0.0139 | -0.131 | 88.59
7.5 | 0.98 | 0.05039 | -0.046 | 19.457
8 | 1.18 | 0.01504 | -0.132 | 78.416
8.5 | 0.916 | 0.05496 | -0.064 | 16.67
9 | 0.857 | 0.05972 | -0.06 | 14.353
9.5 | 0.788 | 0.06153 | -0.066 | 12.808
10 | 0.706 | 0.06464 | -0.069 | 10.915
10.5 | 0.612 | 0.06909 | -0.069 | 8.859
11 | 0.511 | 0.07443 | -0.069 | 6.87
11.5 | 0.404 | 0.07968 | -0.068 | 5.074

## 62. Re 3M Mach 0.25 (2)
BIGFOIL.COM POLAR EXPORT
NACA65A609
NACA65A609 |  |  |  | Cl Max: | 1.4546 | at alpha= | 10.5 | deg
XFOIL ncrit=9 |  |  |  | L/D Max: | 173.19 | at alpha= | 2 | deg
Re: | 3000000 |  |  | Cd Min: | 0.09866 | at alpha= | 14 | deg
Mach: | 0.25 |  |  | Cl=0 at alpha= | -99 | deg
|  |  |  | @ Cl=0.1, Cd= | 0.00394
|  |  |  | @ Cl=0.4, Cd= | 0.00394
|  |  |  | @ Cl=0.6, Cd= | 0.0038642
alpha (deg) | Cl | Cd | Cm | Cl/Cd
0 | 0.5339 | 0.00394 | -0.1255 | 135.5076
0.5 | 0.5832 | 0.00384 | -0.1238 | 151.875
1 | 0.6318 | 0.00391 | -0.1219 | 161.5857
1.5 | 0.681 | 0.00401 | -0.1201 | 169.8254
2 | 0.7274 | 0.0042 | -0.1177 | 173.1905
2.5 | 0.7731 | 0.00449 | -0.1152 | 172.1826
3 | 0.828 | 0.00519 | -0.1155 | 159.5376
3.5 | 0.9152 | 0.00726 | -0.1242 | 126.0606
4 | 0.952 | 0.00854 | -0.1203 | 111.4754
4.5 | 1.0025 | 0.00899 | -0.119 | 111.5128
5 | 1.0524 | 0.00947 | -0.1175 | 111.1299
5.5 | 1.1013 | 0.01 | -0.1157 | 110.13
6 | 1.1483 | 0.01067 | -0.1136 | 107.6195
6.5 | 1.1934 | 0.01134 | -0.111 | 105.2381
7 | 1.2343 | 0.01209 | -0.1076 | 102.0926
7.5 | 1.2736 | 0.01298 | -0.1039 | 98.1202
8 | 1.3076 | 0.01426 | -0.0992 | 91.6971
8.5 | 1.3428 | 0.01551 | -0.095 | 86.5764
9 | 1.3779 | 0.01682 | -0.0909 | 81.9203
9.5 | 1.4112 | 0.01834 | -0.0867 | 76.9466
10 | 1.4368 | 0.02058 | -0.0813 | 69.8154
10.5 | 1.4546 | 0.02378 | -0.0752 | 61.169
11 | 1.4489 | 0.02987 | -0.0665 | 48.5069
11.5 | 1.4254 | 0.03741 | -0.0575 | 38.1021
12 | 1.3986 | 0.04493 | -0.0502 | 31.1284
12.5 | 1.3523 | 0.05504 | -0.0444 | 24.5694
13 | 1.2953 | 0.06792 | -0.0422 | 19.071
13.5 | 1.2353 | 0.08337 | -0.0452 | 14.8171
14 | 1.1951 | 0.09866 | -0.0523 | 12.1133

## 63. Re 3M Mach 0.50 (1)
BIGFOIL.COM POLAR EXPORT
NACA65A609
NACA65A609 |  |  |  | Cl Max: | 1.301 | at alpha= | 20 | deg
JavaFoil+Calcfoil stall+Eppler ext transition |  |  |  | L/D Max: | 163.332 | at alpha= | 2.5 | deg
Re: | 3000000 |  |  | Cd Min: | 0.00523 | at alpha= | 0 | deg
Mach: | 0.5 |  |  | Cl=0 at alpha= | -4.8152 | deg
|  |  |  | @ Cl=0.1, Cd= | 0.02675
|  |  |  | @ Cl=0.4, Cd= | 0.00638
|  |  |  | @ Cl=0.6, Cd= | 0.0060094
alpha (deg) | Cl | Cd | Cm | Cl/Cd
-20 | -0.817 | 0.16582 | -0.059 | -4.928
-19.5 | -0.792 | 0.16261 | -0.061 | -4.87
-19 | -0.764 | 0.15343 | -0.059 | -4.98
-18.5 | -0.737 | 0.14934 | -0.058 | -4.935
-18 | -0.71 | 0.14434 | -0.058 | -4.922
-17.5 | -0.684 | 0.13993 | -0.058 | -4.889
-17 | -0.658 | 0.13569 | -0.059 | -4.848
-16.5 | -0.631 | 0.13165 | -0.059 | -4.795
-16 | -0.605 | 0.12551 | -0.059 | -4.819
-15.5 | -0.578 | 0.12611 | -0.06 | -4.586
-15 | -0.55 | 0.11803 | -0.057 | -4.663
-14.5 | -0.524 | 0.11375 | -0.057 | -4.604
-14 | -0.497 | 0.11192 | -0.058 | -4.441
-13.5 | -0.47 | 0.10326 | -0.058 | -4.554
-13 | -0.444 | 0.10397 | -0.059 | -4.266
-12.5 | -0.417 | 0.10068 | -0.059 | -4.139
-12 | -0.39 | 0.09339 | -0.058 | -4.171
-11.5 | -0.362 | 0.08207 | -0.057 | -4.415
-11 | -0.335 | 0.07386 | -0.057 | -4.542
-10.5 | -0.309 | 0.06876 | -0.059 | -4.49
-10 | -0.282 | 0.06248 | -0.06 | -4.511
-9.5 | -0.255 | 0.05785 | -0.061 | -4.406
-9 | -0.227 | 0.06793 | -0.056 | -3.346
-8.5 | -0.2 | 0.05831 | -0.056 | -3.435
-8 | -0.173 | 0.0527 | -0.057 | -3.289
-7.5 | -0.146 | 0.0485 | -0.059 | -3.019
-7 | -0.119 | 0.04487 | -0.061 | -2.662
-6.5 | -0.092 | 0.04186 | -0.063 | -2.209
-6 | -0.065 | 0.04237 | -0.057 | -1.537
-5.5 | -0.038 | 0.0409 | -0.054 | -0.93
-5 | -0.017 | 0.03802 | -0.053 | -0.453
-4.5 | 0.029 | 0.03516 | -0.058 | 0.813
-4 | 0.082 | 0.03202 | -0.069 | 2.552
-3.5 | 0.169 | 0.00655 | -0.132 | 25.854
-3 | 0.239 | 0.00649 | -0.133 | 36.83
-2.5 | 0.308 | 0.00643 | -0.134 | 47.885
-2 | 0.377 | 0.00638 | -0.134 | 59.04
-1.5 | 0.445 | 0.00638 | -0.135 | 69.752
-1 | 0.515 | 0.00631 | -0.136 | 81.504
-0.5 | 0.582 | 0.00629 | -0.137 | 92.622
0 | 0.65 | 0.00523 | -0.137 | 124.299
0.5 | 0.718 | 0.00534 | -0.138 | 134.483
1 | 0.785 | 0.00548 | -0.139 | 143.268
1.5 | 0.852 | 0.00561 | -0.14 | 151.941
2 | 0.916 | 0.00582 | -0.14 | 157.492
2.5 | 0.982 | 0.00601 | -0.141 | 163.332
3 | 1.043 | 0.00994 | -0.141 | 104.887
3.5 | 1.101 | 0.01045 | -0.142 | 105.385
4 | 1.152 | 0.01191 | -0.143 | 96.674
4.5 | 1.192 | 0.01282 | -0.143 | 92.958
5 | 1.214 | 0.01363 | -0.143 | 89.084
5.5 | 1.204 | 0.01458 | -0.144 | 82.579
6 | 1.105 | 0.0156 | -0.144 | 70.883
6.5 | 0.743 | 0.01652 | -0.145 | 44.989
7 | 0.631 | 0.05045 | -0.065 | 12.502
7.5 | 0.806 | 0.0179 | -0.146 | 45.016
8 | 0.685 | 0.05421 | -0.073 | 12.635
8.5 | 0.709 | 0.06157 | -0.067 | 11.515
9 | 0.736 | 0.05985 | -0.072 | 12.302
9.5 | 0.762 | 0.06509 | -0.071 | 11.704
10 | 0.787 | 0.07359 | -0.069 | 10.692
10.5 | 0.814 | 0.08615 | -0.073 | 9.447
11 | 0.839 | 0.09052 | -0.074 | 9.273
11.5 | 0.865 | 0.09085 | -0.074 | 9.521
12 | 0.89 | 0.09371 | -0.074 | 9.501
12.5 | 0.918 | 0.10019 | -0.079 | 9.164
13 | 0.943 | 0.10517 | -0.079 | 8.968
13.5 | 0.968 | 0.10814 | -0.08 | 8.955
14 | 0.994 | 0.11241 | -0.08 | 8.839
14.5 | 1.02 | 0.11558 | -0.083 | 8.828
15 | 1.048 | 0.12152 | -0.087 | 8.622
15.5 | 1.071 | 0.14525 | -0.084 | 7.37
16 | 1.096 | 0.1324 | -0.086 | 8.279
16.5 | 1.122 | 0.13556 | -0.087 | 8.275
17 | 1.152 | 0.1422 | -0.094 | 8.1
17.5 | 1.174 | 0.14463 | -0.091 | 8.116
18 | 1.199 | 0.14843 | -0.093 | 8.08
18.5 | 1.227 | 0.15372 | -0.096 | 7.98
19 | 1.258 | 0.15897 | -0.102 | 7.916
19.5 | 1.276 | 0.16167 | -0.097 | 7.891
20 | 1.301 | 0.16539 | -0.098 | 7.866

## 64. Re 3M Mach 0.50 (2)
BIGFOIL.COM POLAR EXPORT
NACA65A609
NACA65A609 |  |  |  | Cl Max: | 1.3063 | at alpha= | 8 | deg
XFOIL ncrit=9 |  |  |  | L/D Max: | 179.888 | at alpha= | 2 | deg
Re: | 3000000 |  |  | Cd Min: | 0.25507 | at alpha= | -20 | deg
Mach: | 0.5 |  |  | Cl=0 at alpha= | -6.1815 | deg
|  |  |  | @ Cl=0.1, Cd= | 0.013769
|  |  |  | @ Cl=0.4, Cd= | 0.0053601
|  |  |  | @ Cl=0.6, Cd= | 0.0045786
alpha (deg) | Cl | Cd | Cm | Cl/Cd
-20 | -0.6083 | 0.25507 | 0.0007 | -2.3848
-19.5 | -0.5867 | 0.24742 | -0.0041 | -2.3713
-19 | -0.5662 | 0.23882 | -0.0088 | -2.3708
-18.5 | -0.545 | 0.23173 | -0.0134 | -2.3519
-18 | -0.5236 | 0.22429 | -0.0179 | -2.3345
-17.5 | -0.5022 | 0.21659 | -0.0221 | -2.3187
-17 | -0.4814 | 0.20897 | -0.0262 | -2.3037
-16.5 | -0.4603 | 0.20061 | -0.0303 | -2.2945
-16 | -0.4297 | 0.19163 | -0.0379 | -2.2423
-15.5 | -0.3993 | 0.18262 | -0.0455 | -2.1865
-15 | -0.3725 | 0.17404 | -0.052 | -2.1403
-14.5 | -0.3497 | 0.16601 | -0.057 | -2.1065
-14 | -0.329 | 0.15781 | -0.0615 | -2.0848
-13.5 | -0.3097 | 0.15026 | -0.0655 | -2.0611
-13 | -0.2901 | 0.14292 | -0.0695 | -2.0298
-12.5 | -0.273 | 0.136 | -0.0731 | -2.0074
-12 | -0.2528 | 0.12862 | -0.077 | -1.9655
-11.5 | -0.2354 | 0.12149 | -0.0806 | -1.9376
-11 | -0.2177 | 0.11442 | -0.0842 | -1.9026
-10.5 | -0.1998 | 0.10731 | -0.0881 | -1.8619
-10 | -0.1841 | 0.10034 | -0.0915 | -1.8348
-9.5 | -0.1678 | 0.09317 | -0.0954 | -1.801
-9 | -0.1517 | 0.08627 | -0.0997 | -1.7584
-8.5 | -0.1346 | 0.07961 | -0.104 | -1.6907
-8 | -0.1175 | 0.07165 | -0.1101 | -1.6399
-7.5 | -0.0912 | 0.06333 | -0.1199 | -1.4401
-7 | -0.0582 | 0.05525 | -0.1319 | -1.0534
-6.5 | -0.0172 | 0.04634 | -0.1494 | -0.37117
-6 | 0.0098 | 0.0366 | -0.1611 | 0.26776
-5.5 | 0.0362 | 0.02903 | -0.1641 | 1.247
-5 | 0.0627 | 0.02116 | -0.163 | 2.9631
-4.5 | 0.0962 | 0.01435 | -0.1592 | 6.7038
-4 | 0.1339 | 0.00859 | -0.1546 | 15.5879
-3.5 | 0.19 | 0.00705 | -0.1518 | 26.9504
-3 | 0.2486 | 0.00627 | -0.1495 | 39.6491
-2.5 | 0.3063 | 0.00567 | -0.1472 | 54.0212
-2 | 0.3664 | 0.00545 | -0.1456 | 67.2294
-1.5 | 0.4262 | 0.00529 | -0.1442 | 80.5671
-1 | 0.4861 | 0.00522 | -0.1429 | 93.1226
-0.5 | 0.5456 | 0.00517 | -0.1417 | 105.5319
0 | 0.5969 | 0.00461 | -0.1391 | 129.4794
0.5 | 0.6462 | 0.00411 | -0.136 | 157.2263
1 | 0.7005 | 0.00417 | -0.1335 | 167.9856
1.5 | 0.755 | 0.00427 | -0.1311 | 176.815
2 | 0.8059 | 0.00448 | -0.1277 | 179.8884
2.5 | 0.8538 | 0.0048 | -0.1237 | 177.875
3 | 0.8765 | 0.00563 | -0.1144 | 155.6838
4 | 1.0227 | 0.0096 | -0.121 | 106.5312
4.5 | 1.0751 | 0.0102 | -0.1176 | 105.402
5 | 1.1255 | 0.01096 | -0.1137 | 102.6916
5.5 | 1.1744 | 0.01186 | -0.1094 | 99.0219
6 | 1.2196 | 0.01305 | -0.1041 | 93.4559
6.5 | 1.2534 | 0.01495 | -0.0969 | 83.8395
7 | 1.2773 | 0.01762 | -0.0883 | 72.4915
7.5 | 1.2906 | 0.02201 | -0.0782 | 58.637
8 | 1.3063 | 0.02939 | -0.0692 | 44.4471
8.5 | 1.292 | 0.03699 | -0.0596 | 34.9284
9 | 1.2618 | 0.04484 | -0.0513 | 28.1401
9.5 | 1.2204 | 0.05415 | -0.046 | 22.5374
10 | 1.1802 | 0.06461 | -0.0447 | 18.2665
10.5 | 1.1394 | 0.07711 | -0.0476 | 14.7763
11 | 1.101 | 0.09199 | -0.0549 | 11.9687
11.5 | 1.0724 | 0.10888 | -0.0656 | 9.8494
12 | 1.0545 | 0.12643 | -0.0759 | 8.3406
12.5 | 1.04 | 0.14156 | -0.084 | 7.3467
13 | 1.0318 | 0.15579 | -0.0916 | 6.623

## 65. Re 4M Mach 0.00 (1)
BIGFOIL.COM POLAR EXPORT
NACA65A609
NACA65A609 |  |  |  | Cl Max: | 1.242 | at alpha= | 7.5 | deg
JavaFoil+Calcfoil stall+Eppler ext transition |  |  |  | L/D Max: | 165.037 | at alpha= | 3 | deg
Re: | 4000000 |  |  | Cd Min: | 0.00472 | at alpha= | -0.5 | deg
Mach: | 0 |  |  | Cl=0 at alpha= | -4.7946 | deg
|  |  |  | @ Cl=0.1, Cd= | 0.0061493
|  |  |  | @ Cl=0.4, Cd= | 0.0058977
|  |  |  | @ Cl=0.6, Cd= | 0.0048374
alpha (deg) | Cl | Cd | Cm | Cl/Cd
-16.5 | -0.223 | 0.12517 | -0.047 | -1.781
-16 | -0.235 | 0.11839 | -0.048 | -1.987
-15.5 | -0.248 | 0.11235 | -0.048 | -2.205
-15 | -0.26 | 0.10692 | -0.047 | -2.434
-14.5 | -0.273 | 0.10181 | -0.047 | -2.681
-14 | -0.285 | 0.09677 | -0.048 | -2.95
-13.5 | -0.297 | 0.09291 | -0.047 | -3.198
-13 | -0.308 | 0.08839 | -0.047 | -3.485
-12.5 | -0.318 | 0.08357 | -0.047 | -3.8
-12 | -0.325 | 0.07913 | -0.047 | -4.109
-11.5 | -0.33 | 0.07421 | -0.047 | -4.45
-11 | -0.33 | 0.07086 | -0.047 | -4.657
-10.5 | -0.324 | 0.06601 | -0.047 | -4.91
-10 | -0.315 | 0.06257 | -0.047 | -5.033
-9.5 | -0.302 | 0.0585 | -0.047 | -5.163
-9 | -0.285 | 0.05581 | -0.047 | -5.11
-8.5 | -0.264 | 0.05262 | -0.048 | -5.023
-8 | -0.24 | 0.04933 | -0.049 | -4.856
-7.5 | -0.211 | 0.04567 | -0.052 | -4.619
-7 | -0.178 | 0.0431 | -0.053 | -4.141
-6.5 | -0.143 | 0.04055 | -0.055 | -3.518
-6 | -0.128 | 0.00643 | -0.111 | -19.984
-5.5 | -0.077 | 0.00645 | -0.112 | -11.911
-5 | -0.023 | 0.00632 | -0.112 | -3.591
-4.5 | 0.033 | 0.00622 | -0.113 | 5.378
-4 | 0.091 | 0.00616 | -0.114 | 14.785
-3.5 | 0.15 | 0.00609 | -0.114 | 24.544
-3 | 0.209 | 0.00603 | -0.115 | 34.603
-2.5 | 0.268 | 0.00602 | -0.116 | 44.511
-2 | 0.327 | 0.00596 | -0.116 | 54.871
-1.5 | 0.386 | 0.0059 | -0.117 | 65.388
-1 | 0.446 | 0.00589 | -0.118 | 75.649
-0.5 | 0.504 | 0.00472 | -0.118 | 106.798
0 | 0.563 | 0.00478 | -0.119 | 117.692
0.5 | 0.621 | 0.00487 | -0.12 | 127.54
1 | 0.68 | 0.00494 | -0.12 | 137.769
1.5 | 0.738 | 0.00506 | -0.121 | 145.894
2 | 0.795 | 0.00519 | -0.122 | 153.213
2.5 | 0.852 | 0.00533 | -0.122 | 159.686
3 | 0.908 | 0.0055 | -0.123 | 165.037
3.5 | 0.963 | 0.00935 | -0.123 | 102.954
4 | 1.015 | 0.00977 | -0.124 | 103.886
4.5 | 1.064 | 0.01018 | -0.125 | 104.533
5 | 1.111 | 0.01088 | -0.125 | 102.112
5.5 | 1.153 | 0.01136 | -0.126 | 101.488
6 | 1.191 | 0.01187 | -0.126 | 100.365
6.5 | 1.22 | 0.01105 | -0.127 | 110.449
7 | 1.236 | 0.01152 | -0.127 | 107.326
7.5 | 1.242 | 0.01299 | -0.128 | 95.649
8 | 1.238 | 0.01363 | -0.128 | 90.787
8.5 | 1.223 | 0.01427 | -0.128 | 85.668
9 | 1.198 | 0.01471 | -0.129 | 81.423
9.5 | 1.164 | 0.01557 | -0.129 | 74.736
10 | 1.122 | 0.01639 | -0.129 | 68.433
10.5 | 1.071 | 0.01743 | -0.129 | 61.433
11 | 0.852 | 0.06377 | -0.083 | 13.361
11.5 | 0.799 | 0.07262 | -0.073 | 10.997
12 | 0.751 | 0.08013 | -0.068 | 9.371
12.5 | 0.706 | 0.08252 | -0.07 | 8.561

## 66. Re 4M Mach 0.00 (2)
BIGFOIL.COM POLAR EXPORT
NACA65A609
NACA65A609 |  |  |  | Cl Max: | 1.686 | at alpha= | 15.5 | deg
XFOIL ncrit=9 |  |  |  | L/D Max: | 169.831 | at alpha= | 2 | deg
Re: | 4000000 |  |  | Cd Min: | 0.14538 | at alpha= | 19.5 | deg
Mach: | 0 |  |  | Cl=0 at alpha= | -5.0665 | deg
|  |  |  | @ Cl=0.1, Cd= | 0.0056567
|  |  |  | @ Cl=0.4, Cd= | 0.0047201
|  |  |  | @ Cl=0.6, Cd= | 0.0037651
alpha (deg) | Cl | Cd | Cm | Cl/Cd
-11.5 | -0.6139 | 0.01991 | -0.1391 | -30.8338
-11 | -0.5845 | 0.0161 | -0.1374 | -36.3043
-10.5 | -0.5407 | 0.01465 | -0.1365 | -36.9078
-10 | -0.4945 | 0.01357 | -0.1357 | -36.4407
-9.5 | -0.4482 | 0.01233 | -0.1349 | -36.3504
-9 | -0.4021 | 0.01103 | -0.1339 | -36.4551
-8.5 | -0.3518 | 0.01037 | -0.1334 | -33.9248
-8 | -0.3014 | 0.00976 | -0.1329 | -30.8811
-7.5 | -0.2543 | 0.0085 | -0.1318 | -29.9176
-7 | -0.202 | 0.00806 | -0.1315 | -25.062
-6.5 | -0.1486 | 0.00779 | -0.1313 | -19.0757
-6 | -0.0978 | 0.00721 | -0.1306 | -13.5645
-5.5 | -0.0456 | 0.00678 | -0.1302 | -6.7257
-5 | 0.007 | 0.00639 | -0.1298 | 1.0955
-4.5 | 0.0576 | 0.00584 | -0.1289 | 9.863
-4 | 0.1108 | 0.00561 | -0.1285 | 19.7504
-3.5 | 0.1642 | 0.00536 | -0.1282 | 30.6343
-3 | 0.2173 | 0.0052 | -0.1278 | 41.7885
-2.5 | 0.2697 | 0.00496 | -0.1272 | 54.375
-2 | 0.3223 | 0.00483 | -0.1267 | 66.7288
-1.5 | 0.3742 | 0.00474 | -0.126 | 78.9451
-1 | 0.4261 | 0.0047 | -0.1253 | 90.6596
-0.5 | 0.4764 | 0.00452 | -0.1244 | 105.3982
0 | 0.5198 | 0.00398 | -0.1221 | 130.603
0.5 | 0.565 | 0.00369 | -0.1201 | 153.1165
1 | 0.6116 | 0.00379 | -0.1183 | 161.372
1.5 | 0.6594 | 0.00391 | -0.1167 | 168.6445
2 | 0.7031 | 0.00414 | -0.1143 | 169.8309
2.5 | 0.7444 | 0.00457 | -0.1114 | 162.8884
3 | 0.7748 | 0.00546 | -0.1064 | 141.9048
3.5 | 0.8703 | 0.0068 | -0.1174 | 127.9853
4 | 0.9354 | 0.0079 | -0.1206 | 118.4051
4.5 | 0.9852 | 0.00828 | -0.1198 | 118.9855
5 | 1.0345 | 0.00868 | -0.1189 | 119.182
5.5 | 1.083 | 0.00913 | -0.1178 | 118.6199
6 | 1.1301 | 0.00965 | -0.1165 | 117.1088
6.5 | 1.1767 | 0.01019 | -0.1152 | 115.476
7 | 1.2224 | 0.01076 | -0.1137 | 113.6059
7.5 | 1.2655 | 0.01152 | -0.1116 | 109.8524
8 | 1.3099 | 0.01214 | -0.11 | 107.8995
8.5 | 1.3493 | 0.01283 | -0.1073 | 105.1676
9 | 1.3877 | 0.01354 | -0.1045 | 102.4889
9.5 | 1.4251 | 0.0143 | -0.1016 | 99.6573
10 | 1.4594 | 0.01527 | -0.0983 | 95.573
10.5 | 1.4854 | 0.01691 | -0.0936 | 87.8415
11 | 1.522 | 0.01769 | -0.0911 | 86.0373
11.5 | 1.552 | 0.01899 | -0.0876 | 81.7272
12 | 1.5818 | 0.0203 | -0.0843 | 77.9212
12.5 | 1.6076 | 0.02194 | -0.0805 | 73.2726
13 | 1.6301 | 0.02386 | -0.0764 | 68.3194
13.5 | 1.6472 | 0.02624 | -0.072 | 62.7744
14 | 1.6634 | 0.0287 | -0.0677 | 57.9582
14.5 | 1.6789 | 0.03123 | -0.0638 | 53.7592
15 | 1.6812 | 0.03502 | -0.059 | 48.0069
15.5 | 1.686 | 0.03868 | -0.055 | 43.5884
16 | 1.6781 | 0.04385 | -0.0509 | 38.2691
16.5 | 1.6734 | 0.04902 | -0.048 | 34.1371
17 | 1.6473 | 0.05728 | -0.0456 | 28.7587
17.5 | 1.6372 | 0.06427 | -0.0451 | 25.4738
18 | 1.5864 | 0.07789 | -0.0467 | 20.3672
18.5 | 1.557 | 0.08972 | -0.0502 | 17.354
19 | 1.4897 | 0.11008 | -0.0592 | 13.5329
19.5 | 1.375 | 0.14538 | -0.079 | 9.458

## 67. Re 4M Mach 0.10 (1)
BIGFOIL.COM POLAR EXPORT
NACA65A609
NACA65A609 |  |  |  | Cl Max: | 1.24 | at alpha= | 7.5 | deg
JavaFoil+Calcfoil stall+Eppler ext transition |  |  |  | L/D Max: | 164.874 | at alpha= | 3 | deg
Re: | 4000000 |  |  | Cd Min: | 0.00473 | at alpha= | -0.5 | deg
Mach: | 0.1 |  |  | Cl=0 at alpha= | -4.7983 | deg
|  |  |  | @ Cl=0.1, Cd= | 0.0061624
|  |  |  | @ Cl=0.4, Cd= | 0.005908
|  |  |  | @ Cl=0.6, Cd= | 0.0048419
alpha (deg) | Cl | Cd | Cm | Cl/Cd
-16 | -0.199 | 0.12016 | -0.047 | -1.653
-15.5 | -0.213 | 0.11307 | -0.048 | -1.881
-15 | -0.227 | 0.10817 | -0.048 | -2.098
-14.5 | -0.242 | 0.10249 | -0.048 | -2.357
-14 | -0.256 | 0.09773 | -0.049 | -2.622
-13.5 | -0.27 | 0.09284 | -0.048 | -2.911
-13 | -0.284 | 0.08883 | -0.047 | -3.194
-12.5 | -0.296 | 0.0837 | -0.048 | -3.537
-12 | -0.307 | 0.07942 | -0.048 | -3.86
-11.5 | -0.314 | 0.07569 | -0.047 | -4.154
-11 | -0.317 | 0.07063 | -0.047 | -4.487
-10.5 | -0.314 | 0.06619 | -0.047 | -4.738
-10 | -0.306 | 0.06254 | -0.047 | -4.901
-9.5 | -0.296 | 0.05893 | -0.047 | -5.017
-9 | -0.281 | 0.05597 | -0.047 | -5.013
-8.5 | -0.261 | 0.05268 | -0.048 | -4.958
-8 | -0.238 | 0.0492 | -0.049 | -4.83
-7.5 | -0.21 | 0.04595 | -0.051 | -4.566
-7 | -0.178 | 0.04341 | -0.053 | -4.099
-6.5 | -0.142 | 0.04072 | -0.055 | -3.499
-6 | -0.104 | 0.03667 | -0.063 | -2.844
-5.5 | -0.077 | 0.00643 | -0.112 | -11.986
-5 | -0.023 | 0.00634 | -0.113 | -3.594
-4.5 | 0.034 | 0.00624 | -0.114 | 5.382
-4 | 0.091 | 0.00617 | -0.114 | 14.827
-3.5 | 0.15 | 0.00612 | -0.115 | 24.577
-3 | 0.21 | 0.00607 | -0.116 | 34.553
-2.5 | 0.269 | 0.00602 | -0.116 | 44.703
-2 | 0.329 | 0.00596 | -0.117 | 55.116
-1.5 | 0.388 | 0.00591 | -0.118 | 65.6
-1 | 0.448 | 0.0059 | -0.118 | 75.96
-0.5 | 0.507 | 0.00473 | -0.119 | 107.125
0 | 0.566 | 0.00479 | -0.12 | 118.127
0.5 | 0.625 | 0.00488 | -0.12 | 127.982
1 | 0.683 | 0.00496 | -0.121 | 137.868
1.5 | 0.742 | 0.00507 | -0.121 | 146.282
2 | 0.799 | 0.0052 | -0.122 | 153.584
2.5 | 0.856 | 0.00535 | -0.123 | 160.06
3 | 0.912 | 0.00553 | -0.123 | 164.874
3.5 | 0.967 | 0.00943 | -0.124 | 102.53
4 | 1.02 | 0.00981 | -0.125 | 103.967
4.5 | 1.069 | 0.01027 | -0.125 | 104.101
5 | 1.115 | 0.01094 | -0.126 | 101.98
5.5 | 1.158 | 0.01148 | -0.126 | 100.796
6 | 1.195 | 0.01195 | -0.127 | 99.989
6.5 | 1.223 | 0.01115 | -0.127 | 109.674
7 | 1.237 | 0.01162 | -0.128 | 106.486
7.5 | 1.24 | 0.01312 | -0.128 | 94.503
8 | 1.232 | 0.01378 | -0.129 | 89.461
8.5 | 1.213 | 0.01446 | -0.129 | 83.913
9 | 1.183 | 0.01493 | -0.129 | 79.265
9.5 | 1.143 | 0.01577 | -0.13 | 72.477
10 | 1.094 | 0.01663 | -0.13 | 65.761
10.5 | 1.028 | 0.01852 | -0.128 | 55.524
11 | 0.812 | 0.06773 | -0.075 | 11.985
11.5 | 0.76 | 0.07361 | -0.072 | 10.325
12 | 0.708 | 0.0808 | -0.068 | 8.762
12.5 | 0.659 | 0.08404 | -0.07 | 7.837

## 68. Re 4M Mach 0.10 (2)
BIGFOIL.COM POLAR EXPORT
NACA65A609
NACA65A609 |  |  |  | Cl Max: | 1.648 | at alpha= | 14.5 | deg
XFOIL ncrit=9 |  |  |  | L/D Max: | 170.676 | at alpha= | 2 | deg
Re: | 4000000 |  |  | Cd Min: | 0.13278 | at alpha= | 18.5 | deg
Mach: | 0.1 |  |  | Cl=0 at alpha= | -5.0653 | deg
|  |  |  | @ Cl=0.1, Cd= | 0.0056802
|  |  |  | @ Cl=0.4, Cd= | 0.0047377
|  |  |  | @ Cl=0.6, Cd= | 0.0037689
alpha (deg) | Cl | Cd | Cm | Cl/Cd
-10 | -0.4802 | 0.01707 | -0.1393 | -28.1312
-9.5 | -0.4422 | 0.01428 | -0.1377 | -30.9664
-9 | -0.4007 | 0.01211 | -0.1361 | -33.0884
-8.5 | -0.3536 | 0.01081 | -0.135 | -32.7105
-8 | -0.3033 | 0.01006 | -0.1343 | -30.1491
-7.5 | -0.2512 | 0.00946 | -0.1339 | -26.5539
-7 | -0.2035 | 0.00821 | -0.1326 | -24.7868
-6.5 | -0.1495 | 0.00795 | -0.1324 | -18.805
-6 | -0.0983 | 0.00735 | -0.1317 | -13.3741
-5.5 | -0.0459 | 0.00687 | -0.1311 | -6.6812
-5 | 0.0069 | 0.00644 | -0.1306 | 1.0714
-4.5 | 0.0577 | 0.00587 | -0.1297 | 9.8296
-4 | 0.1112 | 0.00563 | -0.1293 | 19.7513
-3.5 | 0.1648 | 0.00537 | -0.1289 | 30.689
-3 | 0.2183 | 0.0052 | -0.1285 | 41.9808
-2.5 | 0.2707 | 0.00497 | -0.1278 | 54.4668
-2 | 0.3236 | 0.00484 | -0.1273 | 66.8595
-1 | 0.4282 | 0.0047 | -0.1259 | 91.1064
-0.5 | 0.4789 | 0.00454 | -0.125 | 105.4846
0.5 | 0.5677 | 0.0037 | -0.1207 | 153.4324
1 | 0.6146 | 0.0038 | -0.1188 | 161.7368
1.5 | 0.6626 | 0.00391 | -0.1172 | 169.4629
2 | 0.7066 | 0.00414 | -0.1148 | 170.6763
2.5 | 0.7479 | 0.00458 | -0.1118 | 163.2969
3 | 0.7781 | 0.00548 | -0.1066 | 141.9891
3.5 | 0.8702 | 0.00682 | -0.1168 | 127.5953
4 | 0.9396 | 0.00793 | -0.1209 | 118.4868
4.5 | 0.9896 | 0.00832 | -0.12 | 118.9423
5 | 1.0391 | 0.00873 | -0.1191 | 119.0263
5.5 | 1.0878 | 0.00918 | -0.1179 | 118.4967
6 | 1.135 | 0.00973 | -0.1165 | 116.6495
6.5 | 1.1818 | 0.01027 | -0.1151 | 115.073
7 | 1.2278 | 0.01085 | -0.1135 | 113.1613
7.5 | 1.271 | 0.01163 | -0.1113 | 109.2863
8 | 1.3142 | 0.01228 | -0.1092 | 107.0195
8.5 | 1.3527 | 0.01301 | -0.1061 | 103.9739
9 | 1.3911 | 0.01375 | -0.1032 | 101.1709
9.5 | 1.4282 | 0.01458 | -0.1002 | 97.9561
10 | 1.4573 | 0.01602 | -0.0957 | 90.9675
10.5 | 1.4877 | 0.01738 | -0.0918 | 85.5984
11 | 1.5227 | 0.01835 | -0.0889 | 82.9809
11.5 | 1.5512 | 0.01987 | -0.085 | 78.0674
12 | 1.5791 | 0.02142 | -0.0812 | 73.7208
12.5 | 1.6014 | 0.02346 | -0.0769 | 68.2609
13 | 1.6197 | 0.02583 | -0.0722 | 62.7062
13.5 | 1.6304 | 0.0289 | -0.0671 | 56.4152
14 | 1.6398 | 0.03211 | -0.0623 | 51.0682
14.5 | 1.648 | 0.03545 | -0.0579 | 46.488
15 | 1.636 | 0.04086 | -0.0525 | 40.0392
15.5 | 1.6294 | 0.04606 | -0.0487 | 35.3756
16 | 1.6034 | 0.05397 | -0.0454 | 29.7091
16.5 | 1.5839 | 0.0619 | -0.0442 | 25.588
17 | 1.5326 | 0.07541 | -0.0454 | 20.3236
17.5 | 1.5071 | 0.08655 | -0.0486 | 17.4131
18 | 1.4237 | 0.11037 | -0.0596 | 12.8993
18.5 | 1.3663 | 0.13278 | -0.0722 | 10.29

## 69. Re 4M Mach 0.25 (1)
BIGFOIL.COM POLAR EXPORT
NACA65A609
NACA65A609 |  |  |  | Cl Max: | 1.233 | at alpha= | 6.5 | deg
JavaFoil+Calcfoil stall+Eppler ext transition |  |  |  | L/D Max: | 166.042 | at alpha= | 3 | deg
Re: | 4000000 |  |  | Cd Min: | 0.00485 | at alpha= | 0 | deg
Mach: | 0.25 |  |  | Cl=0 at alpha= | -4.7983 | deg
|  |  |  | @ Cl=0.1, Cd= | 0.006213
|  |  |  | @ Cl=0.4, Cd= | 0.005999
|  |  |  | @ Cl=0.6, Cd= | 0.07822
alpha (deg) | Cl | Cd | Cm | Cl/Cd
-14 | -0.053 | 0.09678 | -0.051 | -0.543
-13.5 | -0.05 | 0.09078 | -0.052 | -0.548
-13 | -0.047 | 0.08591 | -0.052 | -0.546
-12.5 | -0.044 | 0.08394 | -0.051 | -0.524
-12 | -0.122 | 0.07987 | -0.05 | -1.522
-11.5 | -0.166 | 0.0751 | -0.051 | -2.21
-11 | -0.197 | 0.07092 | -0.051 | -2.777
-10.5 | -0.218 | 0.0661 | -0.051 | -3.291
-10 | -0.232 | 0.06299 | -0.05 | -3.68
-9.5 | -0.239 | 0.05997 | -0.05 | -3.992
-9 | -0.24 | 0.05726 | -0.049 | -4.191
-8.5 | -0.233 | 0.05404 | -0.048 | -4.32
-8 | -0.22 | 0.0508 | -0.049 | -4.329
-7.5 | -0.199 | 0.04763 | -0.05 | -4.189
-7 | -0.173 | 0.04477 | -0.05 | -3.858
-6.5 | -0.141 | 0.04179 | -0.053 | -3.365
-6 | -0.104 | 0.03845 | -0.058 | -2.7
-5.5 | -0.063 | 0.0362 | -0.061 | -1.737
-5 | -0.023 | 0.00643 | -0.116 | -3.598
-4.5 | 0.034 | 0.0063 | -0.117 | 5.438
-4 | 0.094 | 0.00622 | -0.117 | 15.041
-3.5 | 0.154 | 0.00615 | -0.118 | 25.057
-3 | 0.215 | 0.00613 | -0.119 | 35.143
-2.5 | 0.276 | 0.00606 | -0.12 | 45.596
-2 | 0.338 | 0.00601 | -0.12 | 56.21
-1.5 | 0.399 | 0.006 | -0.121 | 66.46
-1 | 0.46 | 0.00594 | -0.122 | 77.51
-0.5 | 0.521 | 0.00588 | -0.122 | 88.575
0 | 0.581 | 0.00485 | -0.123 | 119.883
0.5 | 0.642 | 0.00491 | -0.124 | 130.672
1 | 0.702 | 0.00501 | -0.124 | 140.282
1.5 | 0.762 | 0.00514 | -0.125 | 148.268
2 | 0.82 | 0.00527 | -0.125 | 155.547
2.5 | 0.879 | 0.00544 | -0.126 | 161.653
3 | 0.937 | 0.00564 | -0.127 | 166.042
3.5 | 0.993 | 0.00969 | -0.127 | 102.504
4 | 1.046 | 0.01014 | -0.128 | 103.101
4.5 | 1.095 | 0.01067 | -0.129 | 102.642
5 | 1.141 | 0.01139 | -0.129 | 100.12
5.5 | 1.18 | 0.01202 | -0.13 | 98.177
6 | 1.211 | 0.01112 | -0.13 | 108.937
6.5 | 1.233 | 0.01092 | -0.131 | 112.891
7 | 1.233 | 0.01324 | -0.131 | 93.134
7.5 | 0.981 | 0.04955 | -0.048 | 19.792
8 | 1.181 | 0.01464 | -0.132 | 80.708
8.5 | 0.919 | 0.05327 | -0.07 | 17.257
9 | 0.859 | 0.05781 | -0.065 | 14.862
9.5 | 0.791 | 0.0597 | -0.072 | 13.243
10 | 0.708 | 0.06274 | -0.074 | 11.286
10.5 | 0.613 | 0.06765 | -0.071 | 9.057
11 | 0.512 | 0.07264 | -0.07 | 7.045
11.5 | 0.405 | 0.07822 | -0.069 | 5.172

## 70. Re 4M Mach 0.25 (2)
BIGFOIL.COM POLAR EXPORT
NACA65A609
NACA65A609 |  |  |  | Cl Max: | 1.4928 | at alpha= | 11 | deg
XFOIL ncrit=9 |  |  |  | L/D Max: | 173.565 | at alpha= | 2 | deg
Re: | 4000000 |  |  | Cd Min: | 0.16827 | at alpha= | 16 | deg
Mach: | 0.25 |  |  | Cl=0 at alpha= | -99 | deg
|  |  |  | @ Cl=0.1, Cd= | 0.00412
|  |  |  | @ Cl=0.4, Cd= | 0.00412
|  |  |  | @ Cl=0.6, Cd= | 0.0037886
alpha (deg) | Cl | Cd | Cm | Cl/Cd
0 | 0.5376 | 0.00412 | -0.126 | 130.4854
0.5 | 0.5826 | 0.00376 | -0.1236 | 154.9468
1 | 0.6313 | 0.00384 | -0.1217 | 164.401
1.5 | 0.6804 | 0.00395 | -0.12 | 172.2532
2 | 0.7255 | 0.00418 | -0.1173 | 173.5646
2.5 | 0.7673 | 0.00464 | -0.1141 | 165.3664
3 | 0.7956 | 0.00562 | -0.1081 | 141.5658
3.5 | 0.8662 | 0.00681 | -0.1125 | 127.1953
4 | 0.9619 | 0.00814 | -0.1224 | 118.1695
4.5 | 1.0131 | 0.00856 | -0.1212 | 118.3528
5 | 1.0638 | 0.009 | -0.1198 | 118.2
5.5 | 1.113 | 0.00953 | -0.1181 | 116.7891
6 | 1.1613 | 0.01012 | -0.1162 | 114.753
6.5 | 1.2086 | 0.01079 | -0.1141 | 112.0111
7 | 1.2529 | 0.01145 | -0.1113 | 109.4236
7.5 | 1.2922 | 0.01229 | -0.1074 | 105.1424
8 | 1.3325 | 0.01311 | -0.1039 | 101.64
8.5 | 1.369 | 0.0142 | -0.0997 | 96.4085
9 | 1.4062 | 0.0153 | -0.0958 | 91.9085
9.5 | 1.4271 | 0.01771 | -0.0892 | 80.5816
10 | 1.4535 | 0.01988 | -0.0839 | 73.1137
10.5 | 1.4736 | 0.02286 | -0.0779 | 64.4619
11 | 1.4928 | 0.02596 | -0.0722 | 57.5039
11.5 | 1.4925 | 0.03101 | -0.0647 | 48.1296
12 | 1.4779 | 0.0372 | -0.0568 | 39.7285
12.5 | 1.4396 | 0.04583 | -0.049 | 31.4117
13 | 1.3912 | 0.0562 | -0.0437 | 24.7544
13.5 | 1.3271 | 0.07018 | -0.042 | 18.9099
14 | 1.2797 | 0.08379 | -0.045 | 15.2727
14.5 | 1.2459 | 0.09759 | -0.0514 | 12.7667
15 | 1.2031 | 0.11672 | -0.0631 | 10.3076
15.5 | 1.1607 | 0.14171 | -0.0771 | 8.1907
16 | 1.1062 | 0.16827 | -0.092 | 6.574

## 71. Re 4M Mach 0.50 (1)
BIGFOIL.COM POLAR EXPORT
NACA65A609
NACA65A609 |  |  |  | Cl Max: | 1.302 | at alpha= | 20 | deg
JavaFoil+Calcfoil stall+Eppler ext transition |  |  |  | L/D Max: | 166.163 | at alpha= | 2.5 | deg
Re: | 4000000 |  |  | Cd Min: | 0.0051 | at alpha= | 0 | deg
Mach: | 0.5 |  |  | Cl=0 at alpha= | -4.8152 | deg
|  |  |  | @ Cl=0.1, Cd= | 0.0069015
|  |  |  | @ Cl=0.4, Cd= | 0.0061998
|  |  |  | @ Cl=0.6, Cd= | 0.0058279
alpha (deg) | Cl | Cd | Cm | Cl/Cd
-20 | -0.818 | 0.16248 | -0.06 | -5.032
-19.5 | -0.792 | 0.15843 | -0.061 | -5
-19 | -0.765 | 0.15094 | -0.06 | -5.067
-18.5 | -0.737 | 0.14648 | -0.058 | -5.033
-18 | -0.711 | 0.14127 | -0.058 | -5.031
-17.5 | -0.684 | 0.13496 | -0.059 | -5.071
-17 | -0.658 | 0.13077 | -0.059 | -5.032
-16.5 | -0.632 | 0.12681 | -0.06 | -4.98
-16 | -0.605 | 0.12283 | -0.06 | -4.926
-15.5 | -0.579 | 0.12202 | -0.06 | -4.741
-15 | -0.551 | 0.11404 | -0.058 | -4.829
-14.5 | -0.524 | 0.10536 | -0.059 | -4.975
-14 | -0.497 | 0.09582 | -0.059 | -5.192
-13.5 | -0.471 | 0.08946 | -0.06 | -5.263
-13 | -0.444 | 0.08385 | -0.061 | -5.296
-12.5 | -0.417 | 0.07789 | -0.061 | -5.357
-12 | -0.39 | 0.09166 | -0.059 | -4.252
-11.5 | -0.363 | 0.07961 | -0.058 | -4.554
-11 | -0.336 | 0.07242 | -0.059 | -4.636
-10.5 | -0.309 | 0.0668 | -0.06 | -4.625
-10 | -0.282 | 0.06099 | -0.061 | -4.625
-9.5 | -0.255 | 0.05673 | -0.062 | -4.499
-9 | -0.227 | 0.06504 | -0.057 | -3.495
-8.5 | -0.2 | 0.05674 | -0.057 | -3.531
-8 | -0.173 | 0.0519 | -0.059 | -3.342
-7.5 | -0.147 | 0.04733 | -0.061 | -3.096
-7 | -0.12 | 0.04407 | -0.063 | -2.713
-6.5 | -0.093 | 0.04088 | -0.066 | -2.265
-6 | -0.065 | 0.04182 | -0.058 | -1.558
-5.5 | -0.038 | 0.0398 | -0.055 | -0.956
-5 | -0.017 | 0.03746 | -0.054 | -0.46
-4.5 | 0.029 | 0.0347 | -0.061 | 0.825
-4 | 0.101 | 0.00651 | -0.131 | 15.519
-3.5 | 0.169 | 0.0064 | -0.132 | 26.48
-3 | 0.239 | 0.00631 | -0.133 | 37.849
-2.5 | 0.308 | 0.00627 | -0.134 | 49.085
-2 | 0.377 | 0.00621 | -0.134 | 60.644
-1.5 | 0.445 | 0.00618 | -0.135 | 72.102
-1 | 0.515 | 0.00613 | -0.136 | 84.012
-0.5 | 0.582 | 0.00609 | -0.137 | 95.539
0 | 0.65 | 0.0051 | -0.137 | 127.448
0.5 | 0.718 | 0.00519 | -0.138 | 138.354
1 | 0.785 | 0.00534 | -0.139 | 147.155
1.5 | 0.852 | 0.00549 | -0.14 | 155.354
2 | 0.916 | 0.00569 | -0.14 | 161.125
2.5 | 0.982 | 0.00591 | -0.141 | 166.163
3 | 1.045 | 0.01061 | -0.142 | 98.482
3.5 | 1.102 | 0.00994 | -0.142 | 110.843
4 | 1.153 | 0.01051 | -0.143 | 109.688
4.5 | 1.193 | 0.01224 | -0.143 | 97.477
5 | 1.216 | 0.01301 | -0.144 | 93.496
5.5 | 1.205 | 0.01389 | -0.144 | 86.743
6 | 1.107 | 0.0149 | -0.145 | 74.295
6.5 | 0.744 | 0.01582 | -0.145 | 47.031
7 | 0.632 | 0.04864 | -0.07 | 12.988
7.5 | 0.807 | 0.0171 | -0.146 | 47.183
8 | 0.687 | 0.05263 | -0.078 | 13.048
8.5 | 0.71 | 0.06041 | -0.071 | 11.753
9 | 0.739 | 0.05767 | -0.079 | 12.814
9.5 | 0.764 | 0.06301 | -0.077 | 12.124
10 | 0.788 | 0.07199 | -0.072 | 10.944
10.5 | 0.814 | 0.08344 | -0.074 | 9.756
11 | 0.84 | 0.07477 | -0.076 | 11.24
11.5 | 0.866 | 0.07985 | -0.076 | 10.843
12 | 0.891 | 0.09083 | -0.076 | 9.813
12.5 | 0.918 | 0.09609 | -0.08 | 9.558
13 | 0.944 | 0.10041 | -0.08 | 9.397
13.5 | 0.969 | 0.10584 | -0.08 | 9.153
14 | 0.994 | 0.10762 | -0.081 | 9.235
14.5 | 1.022 | 0.10972 | -0.085 | 9.311
15 | 1.048 | 0.11821 | -0.088 | 8.868
15.5 | 1.071 | 0.13642 | -0.085 | 7.849
16 | 1.097 | 0.12561 | -0.087 | 8.732
16.5 | 1.123 | 0.13162 | -0.089 | 8.53
17 | 1.156 | 0.13501 | -0.097 | 8.562
17.5 | 1.174 | 0.13915 | -0.092 | 8.44
18 | 1.2 | 0.14149 | -0.093 | 8.48
18.5 | 1.233 | 0.14566 | -0.101 | 8.463
19 | 1.264 | 0.14974 | -0.105 | 8.438
19.5 | 1.276 | 0.15548 | -0.098 | 8.21
20 | 1.302 | 0.15924 | -0.099 | 8.175

## 72. Re 4M Mach 0.50 (2)
BIGFOIL.COM POLAR EXPORT
NACA65A609
NACA65A609 |  |  |  | Cl Max: | 1.326 | at alpha= | 8 | deg
XFOIL ncrit=9 |  |  |  | L/D Max: | 181.904 | at alpha= | 1.5 | deg
Re: | 4000000 |  |  | Cd Min: | 0.25567 | at alpha= | -20 | deg
Mach: | 0.5 |  |  | Cl=0 at alpha= | -5.8777 | deg
|  |  |  | @ Cl=0.1, Cd= | 0.01114
|  |  |  | @ Cl=0.4, Cd= | 0.0050616
|  |  |  | @ Cl=0.6, Cd= | 0.0046421
alpha (deg) | Cl | Cd | Cm | Cl/Cd
-20 | -0.61 | 0.25567 | 0.0013 | -2.3859
-19.5 | -0.5883 | 0.24796 | -0.0035 | -2.3726
-19 | -0.5665 | 0.23964 | -0.0083 | -2.364
-18.5 | -0.545 | 0.23133 | -0.0129 | -2.3559
-18 | -0.5252 | 0.22319 | -0.0174 | -2.3532
-17.5 | -0.5044 | 0.21599 | -0.0217 | -2.3353
-17 | -0.4819 | 0.20786 | -0.0264 | -2.3184
-16.5 | -0.4498 | 0.19892 | -0.0345 | -2.2612
-16 | -0.4195 | 0.19019 | -0.0419 | -2.2057
-15.5 | -0.395 | 0.18204 | -0.0471 | -2.1699
-15 | -0.3729 | 0.17419 | -0.0516 | -2.1408
-14.5 | -0.3523 | 0.16648 | -0.0558 | -2.1162
-14 | -0.1558 | 0.12845 | -0.0885 | -1.2129
-13 | -0.1355 | 0.11704 | -0.0928 | -1.1577
-12.5 | -0.1196 | 0.11193 | -0.0953 | -1.0685
-12 | -0.1058 | 0.10565 | -0.0978 | -1.0014
-11.5 | -0.0942 | 0.09921 | -0.1 | -0.9495
-11 | -0.0828 | 0.09284 | -0.1021 | -0.89186
-10.5 | -0.0723 | 0.08603 | -0.1043 | -0.8404
-10 | -0.1935 | 0.10103 | -0.0888 | -1.9153
-9.5 | -0.1794 | 0.09349 | -0.0926 | -1.9189
-9 | -0.1612 | 0.08679 | -0.0968 | -1.8574
-8.5 | -0.1523 | 0.07805 | -0.1018 | -1.9513
-8 | -0.1306 | 0.07229 | -0.1063 | -1.8066
-7.5 | -0.1108 | 0.06487 | -0.113 | -1.708
-5.5 | 0.0258 | 0.02623 | -0.1643 | 0.98361
-5 | 0.0577 | 0.01954 | -0.1628 | 2.9529
-4.5 | 0.0889 | 0.01223 | -0.1586 | 7.269
-4 | 0.1326 | 0.00794 | -0.1543 | 16.7003
-3.5 | 0.1852 | 0.0062 | -0.1508 | 29.871
-2.5 | 0.3051 | 0.00538 | -0.1469 | 56.71
-2 | 0.3647 | 0.00512 | -0.1452 | 71.2305
-1.5 | 0.4251 | 0.00502 | -0.1439 | 84.6813
-1 | 0.4853 | 0.00495 | -0.1427 | 98.0404
-0.5 | 0.5452 | 0.00493 | -0.1415 | 110.5882
0 | 0.6004 | 0.00464 | -0.1396 | 129.3966
0.5 | 0.6468 | 0.004 | -0.136 | 161.7
1 | 0.7005 | 0.00405 | -0.1335 | 172.963
1.5 | 0.7549 | 0.00415 | -0.131 | 181.9036
2.5 | 0.849 | 0.00482 | -0.1228 | 176.1411
3 | 0.8589 | 0.00607 | -0.1111 | 141.4992
3.5 | 0.8881 | 0.00743 | -0.1041 | 119.5289
4 | 1.0307 | 0.0091 | -0.1224 | 113.2637
4.5 | 1.0922 | 0.00968 | -0.1208 | 112.8306
5 | 1.1438 | 0.01035 | -0.117 | 110.5121
5.5 | 1.1919 | 0.01125 | -0.1123 | 105.9467
6 | 1.2376 | 0.01237 | -0.107 | 100.0485
6.5 | 1.2769 | 0.01395 | -0.1003 | 91.5341
7 | 1.2993 | 0.01662 | -0.0911 | 78.1769
7.5 | 1.3116 | 0.02099 | -0.0807 | 62.4869
8 | 1.326 | 0.02832 | -0.0715 | 46.822
8.5 | 1.3064 | 0.03642 | -0.0612 | 35.8704
9 | 1.2701 | 0.0448 | -0.0522 | 28.3504
9.5 | 1.2274 | 0.05418 | -0.0466 | 22.6541
10 | 1.1864 | 0.06457 | -0.0451 | 18.3739
10.5 | 1.1451 | 0.07698 | -0.048 | 14.8753
11 | 1.107 | 0.09164 | -0.0552 | 12.0799
11.5 | 1.0783 | 0.1083 | -0.0658 | 9.9566
12 | 1.0608 | 0.12597 | -0.0763 | 8.4211
12.5 | 1.0468 | 0.141 | -0.0844 | 7.4241
13 | 1.0384 | 0.15525 | -0.092 | 6.6886

## 73. Re 5M Mach 0.00 (1)
BIGFOIL.COM POLAR EXPORT
NACA65A609
NACA65A609 |  |  |  | Cl Max: | 1.244 | at alpha= | 7.5 | deg
JavaFoil+Calcfoil stall+Eppler ext transition |  |  |  | L/D Max: | 161.815 | at alpha= | 3 | deg
Re: | 5000000 |  |  | Cd Min: | 0.00467 | at alpha= | -0.5 | deg
Mach: | 0 |  |  | Cl=0 at alpha= | -4.7946 | deg
|  |  |  | @ Cl=0.1, Cd= | 0.0060778
|  |  |  | @ Cl=0.4, Cd= | 0.0057683
|  |  |  | @ Cl=0.6, Cd= | 0.0047674
alpha (deg) | Cl | Cd | Cm | Cl/Cd
-16.5 | -0.223 | 0.12386 | -0.048 | -1.801
-16 | -0.235 | 0.11666 | -0.048 | -2.017
-15.5 | -0.248 | 0.10992 | -0.048 | -2.255
-15 | -0.26 | 0.10569 | -0.048 | -2.464
-14.5 | -0.273 | 0.10116 | -0.048 | -2.7
-14 | -0.286 | 0.09501 | -0.049 | -3.007
-13.5 | -0.297 | 0.09058 | -0.048 | -3.283
-13 | -0.308 | 0.08689 | -0.047 | -3.546
-12.5 | -0.318 | 0.08221 | -0.048 | -3.864
-12 | -0.325 | 0.07755 | -0.048 | -4.195
-11.5 | -0.33 | 0.07293 | -0.048 | -4.532
-11 | -0.33 | 0.06938 | -0.048 | -4.758
-10.5 | -0.324 | 0.06501 | -0.048 | -4.989
-10 | -0.315 | 0.06183 | -0.048 | -5.097
-9.5 | -0.302 | 0.05789 | -0.049 | -5.221
-9 | -0.285 | 0.05507 | -0.049 | -5.182
-8.5 | -0.265 | 0.05188 | -0.049 | -5.099
-8 | -0.24 | 0.04875 | -0.051 | -4.918
-7.5 | -0.211 | 0.04532 | -0.053 | -4.66
-7 | -0.179 | 0.04294 | -0.054 | -4.159
-6.5 | -0.143 | 0.03991 | -0.057 | -3.579
-6 | -0.128 | 0.00642 | -0.111 | -20.018
-5.5 | -0.077 | 0.0064 | -0.112 | -12.015
-5 | -0.023 | 0.00625 | -0.112 | -3.634
-4.5 | 0.033 | 0.00614 | -0.113 | 5.446
-4 | 0.091 | 0.00609 | -0.114 | 14.959
-3.5 | 0.15 | 0.00601 | -0.114 | 24.876
-3 | 0.209 | 0.00593 | -0.115 | 35.203
-2.5 | 0.268 | 0.0059 | -0.116 | 45.423
-2 | 0.327 | 0.00584 | -0.116 | 55.971
-1.5 | 0.386 | 0.00578 | -0.117 | 66.846
-1 | 0.446 | 0.00573 | -0.118 | 77.774
-0.5 | 0.504 | 0.00467 | -0.118 | 107.962
0 | 0.563 | 0.00471 | -0.119 | 119.466
0.5 | 0.621 | 0.0048 | -0.12 | 129.589
1 | 0.68 | 0.0049 | -0.12 | 138.828
1.5 | 0.738 | 0.00501 | -0.121 | 147.475
2 | 0.795 | 0.00514 | -0.122 | 154.487
2.5 | 0.852 | 0.0053 | -0.122 | 160.638
3 | 0.908 | 0.00561 | -0.123 | 161.815
3.5 | 0.963 | 0.00904 | -0.123 | 106.491
4 | 1.015 | 0.00945 | -0.124 | 107.377
4.5 | 1.064 | 0.00985 | -0.125 | 108.062
5 | 1.111 | 0.01046 | -0.125 | 106.159
5.5 | 1.153 | 0.01097 | -0.126 | 105.107
6 | 1.191 | 0.0114 | -0.126 | 104.538
6.5 | 1.222 | 0.012 | -0.127 | 101.864
7 | 1.237 | 0.01108 | -0.127 | 111.668
7.5 | 1.244 | 0.01153 | -0.128 | 107.838
8 | 1.239 | 0.01313 | -0.128 | 94.353
8.5 | 1.224 | 0.01374 | -0.129 | 89.105
9 | 1.199 | 0.01444 | -0.129 | 83.038
9.5 | 1.165 | 0.01496 | -0.129 | 77.899
10 | 1.123 | 0.01577 | -0.129 | 71.231
10.5 | 1.075 | 0.01663 | -0.13 | 64.671
11 | 1.022 | 0.01761 | -0.13 | 58.031
11.5 | 0.944 | 0.02189 | -0.126 | 43.113
12 | 0.752 | 0.07799 | -0.071 | 9.643
12.5 | 0.708 | 0.08047 | -0.074 | 8.803

## 74. Re 5M Mach 0.00 (2)
BIGFOIL.COM POLAR EXPORT
NACA65A609
NACA65A609 |  |  |  | Cl Max: | 1.7471 | at alpha= | 16.5 | deg
XFOIL ncrit=9 |  |  |  | L/D Max: | 167.351 | at alpha= | 2 | deg
Re: | 5000000 |  |  | Cd Min: | 0.11416 | at alpha= | 20 | deg
Mach: | 0 |  |  | Cl=0 at alpha= | -5.0371 | deg
|  |  |  | @ Cl=0.1, Cd= | 0.0053245
|  |  |  | @ Cl=0.4, Cd= | 0.0045592
|  |  |  | @ Cl=0.6, Cd= | 0.0037635
alpha (deg) | Cl | Cd | Cm | Cl/Cd
-11.5 | -0.6414 | 0.01555 | -0.1369 | -41.2476
-11 | -0.6047 | 0.0131 | -0.1352 | -46.1603
-10.5 | -0.5594 | 0.01179 | -0.1343 | -47.447
-10 | -0.5108 | 0.01093 | -0.1336 | -46.7338
-9.5 | -0.4614 | 0.01018 | -0.133 | -45.3242
-9 | -0.4123 | 0.00943 | -0.1323 | -43.7222
-8.5 | -0.3594 | 0.0091 | -0.1322 | -39.4945
-8 | -0.3075 | 0.00862 | -0.1319 | -35.6729
-7.5 | -0.2546 | 0.00826 | -0.1317 | -30.8232
-7 | -0.2065 | 0.00729 | -0.1306 | -28.3265
-6.5 | -0.1539 | 0.00695 | -0.1303 | -22.1439
-6 | -0.1016 | 0.00651 | -0.1299 | -15.6068
-5.5 | -0.0487 | 0.00614 | -0.1295 | -7.9316
-5 | 0.0039 | 0.00586 | -0.1291 | 0.66553
-4.5 | 0.0573 | 0.0056 | -0.1288 | 10.2321
-4 | 0.11 | 0.00526 | -0.1283 | 20.9125
-3.5 | 0.1629 | 0.00506 | -0.1279 | 32.1937
-3 | 0.2163 | 0.00491 | -0.1275 | 44.053
-2.5 | 0.2687 | 0.00475 | -0.127 | 56.5684
-2 | 0.321 | 0.00466 | -0.1264 | 68.8841
-1.5 | 0.3728 | 0.00458 | -0.1257 | 81.3974
-1 | 0.4252 | 0.00454 | -0.1251 | 93.6564
-0.5 | 0.4762 | 0.00451 | -0.1243 | 105.5876
0 | 0.5221 | 0.00413 | -0.1225 | 126.4165
0.5 | 0.5644 | 0.00371 | -0.1199 | 152.1294
1 | 0.611 | 0.00378 | -0.1181 | 161.6402
1.5 | 0.6574 | 0.00394 | -0.1163 | 166.8528
2 | 0.7012 | 0.00419 | -0.1139 | 167.3508
2.5 | 0.7357 | 0.00488 | -0.1097 | 150.7582
4 | 0.9393 | 0.0076 | -0.1214 | 123.5921
4.5 | 0.9914 | 0.008 | -0.1211 | 123.925
5 | 1.0413 | 0.00837 | -0.1203 | 124.4086
5.5 | 1.0902 | 0.0088 | -0.1194 | 123.8864
6 | 1.1377 | 0.00931 | -0.1181 | 122.2019
6.5 | 1.185 | 0.00981 | -0.1169 | 120.7951
7 | 1.2319 | 0.01031 | -0.1156 | 119.4859
7.5 | 1.2765 | 0.01095 | -0.1139 | 116.5753
8 | 1.3219 | 0.01153 | -0.1124 | 114.6487
8.5 | 1.3649 | 0.01221 | -0.1105 | 111.7854
9 | 1.403 | 0.01291 | -0.1076 | 108.6754
9.5 | 1.4391 | 0.01374 | -0.1043 | 104.738
10 | 1.4709 | 0.01485 | -0.1004 | 99.0505
10.5 | 1.5075 | 0.01562 | -0.0977 | 96.5109
11 | 1.5443 | 0.01636 | -0.0951 | 94.3949
11.5 | 1.5757 | 0.0175 | -0.0917 | 90.04
12 | 1.6066 | 0.01868 | -0.0883 | 86.0064
12.5 | 1.6342 | 0.0201 | -0.0847 | 81.3035
13 | 1.6599 | 0.02169 | -0.0809 | 76.5284
13.5 | 1.6812 | 0.02365 | -0.0767 | 71.0867
14 | 1.7012 | 0.02571 | -0.0727 | 66.1688
14.5 | 1.7215 | 0.02774 | -0.069 | 62.0584
15 | 1.7321 | 0.03066 | -0.0645 | 56.4938
15.5 | 1.743 | 0.03358 | -0.0605 | 51.9059
16 | 1.7453 | 0.03741 | -0.0562 | 46.6533
16.5 | 1.7471 | 0.04147 | -0.0526 | 42.1293
17 | 1.7362 | 0.04717 | -0.049 | 36.8073
17.5 | 1.7275 | 0.05314 | -0.0467 | 32.5085
18 | 1.7047 | 0.06134 | -0.0454 | 27.791
18.5 | 1.6848 | 0.06999 | -0.0455 | 24.072
19 | 1.6549 | 0.08079 | -0.0474 | 20.484
19.5 | 1.6066 | 0.09587 | -0.0523 | 16.7581
20 | 1.55 | 0.11416 | -0.0606 | 13.5774

## 75. Re 5M Mach 0.10 (1)
BIGFOIL.COM POLAR EXPORT
NACA65A609
NACA65A609 |  |  |  | Cl Max: | 1.242 | at alpha= | 7.5 | deg
JavaFoil+Calcfoil stall+Eppler ext transition |  |  |  | L/D Max: | 162.136 | at alpha= | 3 | deg
Re: | 5000000 |  |  | Cd Min: | 0.00468 | at alpha= | -0.5 | deg
Mach: | 0.1 |  |  | Cl=0 at alpha= | -4.7983 | deg
|  |  |  | @ Cl=0.1, Cd= | 0.0060878
|  |  |  | @ Cl=0.4, Cd= | 0.00578
|  |  |  | @ Cl=0.6, Cd= | 0.0047661
alpha (deg) | Cl | Cd | Cm | Cl/Cd
-16 | -0.199 | 0.11874 | -0.048 | -1.674
-15.5 | -0.213 | 0.11241 | -0.048 | -1.892
-15 | -0.227 | 0.1068 | -0.048 | -2.126
-14.5 | -0.242 | 0.10144 | -0.049 | -2.382
-14 | -0.256 | 0.09629 | -0.048 | -2.661
-13.5 | -0.27 | 0.09093 | -0.049 | -2.974
-13 | -0.284 | 0.08677 | -0.048 | -3.271
-12.5 | -0.296 | 0.08254 | -0.048 | -3.588
-12 | -0.307 | 0.0782 | -0.049 | -3.922
-11.5 | -0.315 | 0.07392 | -0.048 | -4.256
-11 | -0.317 | 0.06957 | -0.048 | -4.558
-10.5 | -0.314 | 0.06562 | -0.049 | -4.782
-10 | -0.307 | 0.06221 | -0.048 | -4.93
-9.5 | -0.296 | 0.05815 | -0.049 | -5.088
-9 | -0.281 | 0.05547 | -0.049 | -5.062
-8.5 | -0.261 | 0.05214 | -0.05 | -5.014
-8 | -0.238 | 0.04854 | -0.051 | -4.9
-7.5 | -0.21 | 0.04526 | -0.054 | -4.642
-7 | -0.178 | 0.04318 | -0.054 | -4.124
-6.5 | -0.143 | 0.0402 | -0.057 | -3.549
-6 | -0.129 | 0.00643 | -0.112 | -19.998
-5.5 | -0.077 | 0.0064 | -0.112 | -12.034
-5 | -0.023 | 0.00626 | -0.113 | -3.641
-4.5 | 0.034 | 0.00616 | -0.114 | 5.451
-4 | 0.091 | 0.0061 | -0.114 | 14.988
-3.5 | 0.15 | 0.00602 | -0.115 | 24.956
-3 | 0.21 | 0.00593 | -0.116 | 35.353
-2.5 | 0.269 | 0.00592 | -0.116 | 45.493
-2 | 0.329 | 0.00584 | -0.117 | 56.22
-1.5 | 0.388 | 0.00579 | -0.118 | 67.066
-1 | 0.448 | 0.00574 | -0.118 | 78.096
-0.5 | 0.507 | 0.00468 | -0.119 | 108.406
0 | 0.566 | 0.00472 | -0.12 | 119.768
0.5 | 0.625 | 0.0048 | -0.12 | 130.04
1 | 0.683 | 0.0049 | -0.121 | 139.347
1.5 | 0.742 | 0.00501 | -0.121 | 148.017
2 | 0.799 | 0.00516 | -0.122 | 154.868
2.5 | 0.856 | 0.00534 | -0.123 | 160.366
3 | 0.912 | 0.00563 | -0.123 | 162.136
3.5 | 0.967 | 0.00908 | -0.124 | 106.566
4 | 1.02 | 0.00949 | -0.125 | 107.465
4.5 | 1.069 | 0.00992 | -0.125 | 107.718
5 | 1.115 | 0.01051 | -0.126 | 106.069
5.5 | 1.158 | 0.01103 | -0.126 | 104.967
6 | 1.195 | 0.01152 | -0.127 | 103.775
6.5 | 1.225 | 0.01215 | -0.128 | 100.826
7 | 1.238 | 0.01119 | -0.128 | 110.645
7.5 | 1.242 | 0.01165 | -0.128 | 106.601
8 | 1.234 | 0.01327 | -0.129 | 92.982
8.5 | 1.215 | 0.01391 | -0.129 | 87.283
9 | 1.185 | 0.01465 | -0.13 | 80.859
9.5 | 1.145 | 0.01517 | -0.13 | 75.473
10 | 1.096 | 0.016 | -0.13 | 68.528
10.5 | 1.041 | 0.01689 | -0.13 | 61.644
11 | 0.98 | 0.01811 | -0.13 | 54.079
11.5 | 0.764 | 0.07082 | -0.077 | 10.785
12 | 0.709 | 0.07889 | -0.07 | 8.984
12.5 | 0.66 | 0.08196 | -0.073 | 8.052

## 76. Re 5M Mach 0.10 (2)
BIGFOIL.COM POLAR EXPORT
NACA65A609
NACA65A609 |  |  |  | Cl Max: | 1.7096 | at alpha= | 15.5 | deg
XFOIL ncrit=9 |  |  |  | L/D Max: | 167.786 | at alpha= | 2 | deg
Re: | 5000000 |  |  | Cd Min: | 0.14276 | at alpha= | 19.5 | deg
Mach: | 0.1 |  |  | Cl=0 at alpha= | -99 | deg
|  |  |  | @ Cl=0.1, Cd= | 0.00414
|  |  |  | @ Cl=0.4, Cd= | 0.00414
|  |  |  | @ Cl=0.6, Cd= | 0.0037661
alpha (deg) | Cl | Cd | Cm | Cl/Cd
0 | 0.5248 | 0.00414 | -0.1231 | 126.7633
0.5 | 0.5672 | 0.00371 | -0.1205 | 152.8841
1 | 0.614 | 0.00379 | -0.1187 | 162.0053
1.5 | 0.6607 | 0.00394 | -0.1168 | 167.6904
2 | 0.7047 | 0.0042 | -0.1144 | 167.7857
2.5 | 0.7391 | 0.00489 | -0.11 | 151.1452
3 | 0.7727 | 0.00572 | -0.1056 | 135.0874
3.5 | 0.8077 | 0.0065 | -0.1016 | 124.2615
4 | 0.9396 | 0.00763 | -0.1208 | 123.1455
4.5 | 0.996 | 0.00804 | -0.1214 | 123.8806
5 | 1.046 | 0.00842 | -0.1205 | 124.228
5.5 | 1.095 | 0.00886 | -0.1195 | 123.5892
6 | 1.1429 | 0.00938 | -0.1182 | 121.8443
6.5 | 1.1903 | 0.0099 | -0.1168 | 120.2323
7 | 1.2373 | 0.01041 | -0.1154 | 118.8569
7.5 | 1.2823 | 0.01105 | -0.1136 | 116.0452
8 | 1.3278 | 0.01166 | -0.112 | 113.8765
8.5 | 1.3687 | 0.01237 | -0.1094 | 110.6467
9 | 1.4067 | 0.0131 | -0.1063 | 107.3817
9.5 | 1.4386 | 0.01427 | -0.1021 | 100.8129
10 | 1.4752 | 0.0151 | -0.099 | 97.6954
10.5 | 1.5111 | 0.01598 | -0.096 | 94.562
11 | 1.5462 | 0.01691 | -0.0929 | 91.437
11.5 | 1.5766 | 0.01821 | -0.0892 | 86.5788
12 | 1.6062 | 0.01957 | -0.0855 | 82.0746
12.5 | 1.6317 | 0.02127 | -0.0814 | 76.7137
13 | 1.6547 | 0.02317 | -0.0772 | 71.4156
13.5 | 1.6719 | 0.02557 | -0.0724 | 65.3852
14 | 1.6882 | 0.02806 | -0.068 | 60.1639
14.5 | 1.7042 | 0.0306 | -0.0639 | 55.6928
15 | 1.7057 | 0.03448 | -0.0587 | 49.4693
15.5 | 1.7096 | 0.03825 | -0.0545 | 44.6954
16 | 1.6999 | 0.04361 | -0.0501 | 38.9796
16.5 | 1.6928 | 0.0491 | -0.0471 | 34.4766
17 | 1.664 | 0.0577 | -0.0446 | 28.8388
17.5 | 1.6481 | 0.06556 | -0.0441 | 25.1388
18 | 1.5985 | 0.07913 | -0.0462 | 20.2009
18.5 | 1.5659 | 0.09161 | -0.0501 | 17.0931
19 | 1.5037 | 0.11106 | -0.059 | 13.5395
19.5 | 1.4017 | 0.14276 | -0.077 | 9.8186

## 77. Re 5M Mach 0.25 (1)
BIGFOIL.COM POLAR EXPORT
NACA65A609
NACA65A609 |  |  |  | Cl Max: | 1.234 | at alpha= | 6.5 | deg
JavaFoil+Calcfoil stall+Eppler ext transition |  |  |  | L/D Max: | 162.226 | at alpha= | 3 | deg
Re: | 5000000 |  |  | Cd Min: | 0.00478 | at alpha= | 0 | deg
Mach: | 0.25 |  |  | Cl=0 at alpha= | -4.7983 | deg
|  |  |  | @ Cl=0.1, Cd= | 0.006141
|  |  |  | @ Cl=0.4, Cd= | 0.0058685
|  |  |  | @ Cl=0.6, Cd= | 0.07616
alpha (deg) | Cl | Cd | Cm | Cl/Cd
-14.5 | -0.055 | 0.10043 | -0.052 | -0.552
-14 | -0.053 | 0.09588 | -0.052 | -0.548
-13.5 | -0.05 | 0.09 | -0.052 | -0.553
-13 | -0.047 | 0.08598 | -0.052 | -0.545
-12.5 | -0.044 | 0.08332 | -0.052 | -0.528
-12 | -0.122 | 0.07962 | -0.051 | -1.528
-11.5 | -0.166 | 0.07382 | -0.052 | -2.25
-11 | -0.197 | 0.06999 | -0.052 | -2.816
-10.5 | -0.218 | 0.06502 | -0.052 | -3.348
-10 | -0.232 | 0.06222 | -0.052 | -3.728
-9.5 | -0.24 | 0.05881 | -0.051 | -4.072
-9 | -0.24 | 0.05641 | -0.05 | -4.258
-8.5 | -0.234 | 0.05308 | -0.05 | -4.401
-8 | -0.22 | 0.05006 | -0.051 | -4.396
-7.5 | -0.2 | 0.04704 | -0.051 | -4.244
-7 | -0.173 | 0.04437 | -0.052 | -3.896
-6.5 | -0.141 | 0.04116 | -0.055 | -3.421
-6 | -0.104 | 0.03783 | -0.061 | -2.75
-5.5 | -0.063 | 0.03553 | -0.063 | -1.774
-5 | -0.023 | 0.00632 | -0.116 | -3.665
-4.5 | 0.034 | 0.00622 | -0.117 | 5.506
-4 | 0.094 | 0.00615 | -0.117 | 15.201
-3.5 | 0.154 | 0.00606 | -0.118 | 25.436
-3 | 0.215 | 0.00598 | -0.119 | 35.996
-2.5 | 0.276 | 0.00595 | -0.12 | 46.493
-2 | 0.338 | 0.00588 | -0.12 | 57.365
-1.5 | 0.399 | 0.00587 | -0.121 | 67.965
-1 | 0.46 | 0.00578 | -0.122 | 79.615
-0.5 | 0.521 | 0.00578 | -0.122 | 90.147
0 | 0.581 | 0.00478 | -0.123 | 121.725
0.5 | 0.642 | 0.00485 | -0.124 | 132.364
1 | 0.702 | 0.00496 | -0.124 | 141.685
1.5 | 0.762 | 0.00507 | -0.125 | 150.33
2 | 0.82 | 0.00523 | -0.125 | 156.889
2.5 | 0.879 | 0.00544 | -0.126 | 161.768
3 | 0.937 | 0.00578 | -0.127 | 162.226
3.5 | 0.993 | 0.00936 | -0.127 | 106.139
4 | 1.046 | 0.0098 | -0.128 | 106.675
4.5 | 1.095 | 0.01026 | -0.129 | 106.808
5 | 1.141 | 0.01095 | -0.129 | 104.205
5.5 | 1.18 | 0.01152 | -0.13 | 102.44
6 | 1.212 | 0.0107 | -0.13 | 113.288
6.5 | 1.234 | 0.01122 | -0.131 | 109.916
7 | 1.234 | 0.01101 | -0.131 | 112.142
7.5 | 0.981 | 0.04849 | -0.049 | 20.23
8 | 1.183 | 0.0141 | -0.132 | 83.872
8.5 | 1.126 | 0.01506 | -0.132 | 74.747
9 | 0.861 | 0.05703 | -0.069 | 15.099
9.5 | 0.965 | 0.01629 | -0.133 | 59.232
10 | 0.854 | 0.018 | -0.132 | 47.448
10.5 | 0.614 | 0.0662 | -0.074 | 9.279
11 | 0.512 | 0.07139 | -0.072 | 7.177
11.5 | 0.405 | 0.07616 | -0.071 | 5.318

## 78. Re 5M Mach 0.25 (2)
BIGFOIL.COM POLAR EXPORT
NACA65A609
NACA65A609 |  |  |  | Cl Max: | 1.5286 | at alpha= | 11.5 | deg
XFOIL ncrit=9 |  |  |  | L/D Max: | 170.932 | at alpha= | 1.5 | deg
Re: | 5000000 |  |  | Cd Min: | 0.16951 | at alpha= | 16.5 | deg
Mach: | 0.25 |  |  | Cl=0 at alpha= | -99 | deg
|  |  |  | @ Cl=0.1, Cd= | 0.00423
|  |  |  | @ Cl=0.4, Cd= | 0.00423
|  |  |  | @ Cl=0.6, Cd= | 0.0037752
alpha (deg) | Cl | Cd | Cm | Cl/Cd
0 | 0.5396 | 0.00423 | -0.1263 | 127.565
0.5 | 0.5827 | 0.00375 | -0.1235 | 155.3867
1 | 0.6307 | 0.00382 | -0.1216 | 165.1047
1.5 | 0.6786 | 0.00397 | -0.1196 | 170.932
2 | 0.7235 | 0.00424 | -0.117 | 170.6368
2.5 | 0.7577 | 0.00495 | -0.1121 | 153.0707
3 | 0.7897 | 0.00584 | -0.107 | 135.2226
3.5 | 0.824 | 0.00667 | -0.1023 | 123.5382
4 | 0.9408 | 0.00779 | -0.1173 | 120.7702
4.5 | 1.0206 | 0.00824 | -0.1228 | 123.8592
5 | 1.0718 | 0.00867 | -0.1215 | 123.6217
5.5 | 1.1218 | 0.00917 | -0.1199 | 122.3337
6 | 1.171 | 0.00971 | -0.1182 | 120.5973
6.5 | 1.2193 | 0.01031 | -0.1162 | 118.2638
7 | 1.2651 | 0.01105 | -0.1137 | 114.4887
7.5 | 1.308 | 0.0117 | -0.1105 | 111.7949
8 | 1.3491 | 0.01244 | -0.107 | 108.4486
8.5 | 1.387 | 0.01339 | -0.103 | 103.5848
9 | 1.4185 | 0.01483 | -0.0979 | 95.6507
9.5 | 1.4524 | 0.01617 | -0.0934 | 89.8207
10 | 1.4813 | 0.01798 | -0.0883 | 82.386
10.5 | 1.5032 | 0.02055 | -0.0822 | 73.1484
11 | 1.5234 | 0.02341 | -0.0763 | 65.0748
11.5 | 1.5286 | 0.02781 | -0.069 | 54.9658
12 | 1.5216 | 0.03322 | -0.0612 | 45.8037
12.5 | 1.4898 | 0.04096 | -0.0527 | 36.3721
13 | 1.4467 | 0.05015 | -0.046 | 28.8475
13.5 | 1.3879 | 0.06232 | -0.0422 | 22.2705
14 | 1.3365 | 0.07533 | -0.0427 | 17.7419
14.5 | 1.3007 | 0.088 | -0.0468 | 14.7807
15 | 1.2545 | 0.10508 | -0.0557 | 11.9385
15.5 | 1.2239 | 0.12263 | -0.0668 | 9.9804
16 | 1.1756 | 0.1485 | -0.0808 | 7.9165
16.5 | 1.139 | 0.16951 | -0.0928 | 6.7194

## 79. Re 5M Mach 0.50 (1)
BIGFOIL.COM POLAR EXPORT
NACA65A609
NACA65A609 |  |  |  | Cl Max: | 1.305 | at alpha= | 20 | deg
JavaFoil+Calcfoil stall+Eppler ext transition |  |  |  | L/D Max: | 165.278 | at alpha= | 2.5 | deg
Re: | 5000000 |  |  | Cd Min: | 0.005 | at alpha= | 0 | deg
Mach: | 0.5 |  |  | Cl=0 at alpha= | -4.8152 | deg
|  |  |  | @ Cl=0.1, Cd= | 0.0068371
|  |  |  | @ Cl=0.4, Cd= | 0.0060597
|  |  |  | @ Cl=0.6, Cd= | 0.0057059
alpha (deg) | Cl | Cd | Cm | Cl/Cd
-20 | -0.818 | 0.15867 | -0.06 | -5.155
-19.5 | -0.792 | 0.15636 | -0.061 | -5.067
-19 | -0.765 | 0.14721 | -0.061 | -5.2
-18.5 | -0.738 | 0.14283 | -0.059 | -5.164
-18 | -0.711 | 0.13792 | -0.059 | -5.156
-17.5 | -0.685 | 0.13372 | -0.059 | -5.121
-17 | -0.658 | 0.12753 | -0.06 | -5.162
-16.5 | -0.632 | 0.1236 | -0.06 | -5.112
-16 | -0.605 | 0.11968 | -0.06 | -5.058
-15.5 | -0.579 | 0.12033 | -0.061 | -4.809
-15 | -0.551 | 0.1107 | -0.059 | -4.979
-14.5 | -0.524 | 0.10177 | -0.06 | -5.153
-14 | -0.498 | 0.09392 | -0.06 | -5.301
-13.5 | -0.471 | 0.08685 | -0.061 | -5.425
-13 | -0.444 | 0.0818 | -0.062 | -5.434
-12.5 | -0.418 | 0.07697 | -0.062 | -5.427
-12 | -0.39 | 0.08795 | -0.059 | -4.432
-11.5 | -0.363 | 0.07849 | -0.059 | -4.621
-11 | -0.336 | 0.0707 | -0.06 | -4.751
-10.5 | -0.309 | 0.06506 | -0.061 | -4.751
-10 | -0.282 | 0.05999 | -0.063 | -4.707
-9.5 | -0.256 | 0.05555 | -0.065 | -4.601
-9 | -0.227 | 0.06465 | -0.057 | -3.518
-8.5 | -0.2 | 0.05608 | -0.058 | -3.573
-8 | -0.174 | 0.05085 | -0.06 | -3.413
-7.5 | -0.147 | 0.04667 | -0.062 | -3.142
-7 | -0.12 | 0.04365 | -0.064 | -2.741
-6.5 | -0.093 | 0.04029 | -0.068 | -2.302
-6 | -0.065 | 0.04129 | -0.059 | -1.579
-5.5 | -0.038 | 0.03954 | -0.057 | -0.963
-5 | -0.017 | 0.03742 | -0.056 | -0.461
-4.5 | 0.029 | 0.03432 | -0.064 | 0.835
-4 | 0.101 | 0.00645 | -0.131 | 15.677
-3.5 | 0.169 | 0.0063 | -0.132 | 26.893
-3 | 0.239 | 0.00619 | -0.133 | 38.589
-2.5 | 0.308 | 0.00612 | -0.134 | 50.318
-2 | 0.377 | 0.00608 | -0.134 | 61.909
-1.5 | 0.445 | 0.00602 | -0.135 | 73.933
-1 | 0.515 | 0.00599 | -0.136 | 85.925
-0.5 | 0.582 | 0.00596 | -0.137 | 97.7
0 | 0.65 | 0.005 | -0.137 | 129.98
0.5 | 0.718 | 0.00511 | -0.138 | 140.341
1 | 0.785 | 0.00525 | -0.139 | 149.504
1.5 | 0.852 | 0.00542 | -0.14 | 157.292
2 | 0.916 | 0.00563 | -0.14 | 162.705
2.5 | 0.982 | 0.00594 | -0.141 | 165.278
3 | 1.045 | 0.01016 | -0.142 | 102.862
3.5 | 1.104 | 0.01076 | -0.142 | 102.597
4 | 1.154 | 0.01011 | -0.143 | 114.182
4.5 | 1.195 | 0.0102 | -0.143 | 117.135
5 | 1.217 | 0.01255 | -0.144 | 97.031
5.5 | 1.207 | 0.01339 | -0.144 | 90.099
6 | 1.108 | 0.01436 | -0.145 | 77.168
6.5 | 0.745 | 0.01527 | -0.145 | 48.789
7 | 0.633 | 0.04786 | -0.074 | 13.225
7.5 | 0.808 | 0.01646 | -0.146 | 49.049
8 | 0.836 | 0.01756 | -0.146 | 47.637
8.5 | 0.711 | 0.05897 | -0.072 | 12.049
9 | 0.899 | 0.01875 | -0.147 | 47.925
9.5 | 0.766 | 0.06129 | -0.081 | 12.493
10 | 0.788 | 0.06996 | -0.074 | 11.268
10.5 | 0.814 | 0.07988 | -0.074 | 10.192
11 | 0.842 | 0.07288 | -0.079 | 11.548
11.5 | 0.867 | 0.07852 | -0.078 | 11.041
12 | 0.892 | 0.08889 | -0.078 | 10.035
12.5 | 0.919 | 0.0961 | -0.081 | 9.56
13 | 0.944 | 0.09761 | -0.081 | 9.671
13.5 | 0.969 | 0.10293 | -0.081 | 9.417
14 | 0.994 | 0.10479 | -0.081 | 9.489
14.5 | 1.023 | 0.10824 | -0.087 | 9.449
15 | 1.05 | 0.11528 | -0.09 | 9.11
15.5 | 1.071 | 0.13209 | -0.085 | 8.108
16 | 1.097 | 0.12446 | -0.087 | 8.816
16.5 | 1.125 | 0.12767 | -0.091 | 8.814
17 | 1.163 | 0.1294 | -0.102 | 8.985
17.5 | 1.175 | 0.13667 | -0.093 | 8.597
18 | 1.2 | 0.13925 | -0.094 | 8.621
18.5 | 1.24 | 0.13831 | -0.105 | 8.966
19 | 1.27 | 0.14277 | -0.109 | 8.896
19.5 | 1.277 | 0.15136 | -0.098 | 8.439
20 | 1.305 | 0.15693 | -0.101 | 8.313

## 80. Re 5M Mach 0.50 (2)
BIGFOIL.COM POLAR EXPORT
NACA65A609
NACA65A609 |  |  |  | Cl Max: | 1.3365 | at alpha= | 8 | deg
XFOIL ncrit=9 |  |  |  | L/D Max: | 184.427 | at alpha= | 2 | deg
Re: | 5000000 |  |  | Cd Min: | 0.25602 | at alpha= | -20 | deg
Mach: | 0.5 |  |  | Cl=0 at alpha= | -5.9003 | deg
|  |  |  | @ Cl=0.1, Cd= | 0.0090205
|  |  |  | @ Cl=0.4, Cd= | 0.0048762
|  |  |  | @ Cl=0.6, Cd= | 0.0046163
alpha (deg) | Cl | Cd | Cm | Cl/Cd
-20 | -0.6113 | 0.25602 | 0.0017 | -2.3877
-19.5 | -0.5895 | 0.24827 | -0.0032 | -2.3744
-19 | -0.5676 | 0.24002 | -0.0079 | -2.3648
-18.5 | -0.546 | 0.23163 | -0.0125 | -2.3572
-18 | -0.5246 | 0.2236 | -0.017 | -2.3462
-17.5 | -0.5025 | 0.21512 | -0.0217 | -2.3359
-17 | -0.4702 | 0.20585 | -0.0301 | -2.2842
-16 | -0.4196 | 0.18937 | -0.0421 | -2.2158
-15.5 | -0.3982 | 0.18173 | -0.0465 | -2.1912
-15 | -0.3771 | 0.17444 | -0.0507 | -2.1618
-14.5 | -0.3568 | 0.16695 | -0.0547 | -2.1372
-14 | -0.3363 | 0.15902 | -0.0586 | -2.1148
-13.5 | -0.3177 | 0.15157 | -0.0624 | -2.0961
-12.5 | -0.2841 | 0.13624 | -0.0697 | -2.0853
-12 | -0.2674 | 0.12845 | -0.0732 | -2.0817
-11 | -0.232 | 0.115 | -0.0803 | -2.0174
-10.5 | -0.2139 | 0.10844 | -0.0837 | -1.9725
-10 | -0.2029 | 0.09973 | -0.0876 | -2.0345
-9.5 | -0.1903 | 0.09197 | -0.0915 | -2.0692
-9 | -0.1753 | 0.08504 | -0.0955 | -2.0614
-8.5 | -0.1586 | 0.07833 | -0.0998 | -2.0248
-8 | -0.1402 | 0.0716 | -0.1051 | -1.9581
-7.5 | -0.1209 | 0.06522 | -0.1103 | -1.8537
-7 | -0.1008 | 0.05707 | -0.1196 | -1.7663
-6.5 | -0.0407 | 0.04409 | -0.1483 | -0.92311
-6 | -0.006 | 0.03363 | -0.1614 | -0.17841
-5.5 | 0.0241 | 0.02569 | -0.1642 | 0.93811
-5 | 0.051 | 0.0175 | -0.1624 | 2.9143
-4.5 | 0.0808 | 0.01044 | -0.1576 | 7.7395
-4 | 0.1276 | 0.00698 | -0.1536 | 18.2808
-3.5 | 0.182 | 0.00571 | -0.1502 | 31.8739
-3 | 0.2422 | 0.00534 | -0.1481 | 45.3558
-2.5 | 0.3028 | 0.0051 | -0.1464 | 59.3725
-2 | 0.3635 | 0.00493 | -0.1449 | 73.7323
-1.5 | 0.4245 | 0.00484 | -0.1437 | 87.7066
-1 | 0.4849 | 0.00477 | -0.1426 | 101.6562
-0.5 | 0.5452 | 0.00475 | -0.1416 | 114.7789
0 | 0.6026 | 0.00461 | -0.14 | 130.7158
0.5 | 0.6494 | 0.004 | -0.1364 | 162.35
1 | 0.7013 | 0.00397 | -0.1336 | 176.6499
1.5 | 0.7545 | 0.0041 | -0.1309 | 184.0244
2 | 0.8041 | 0.00436 | -0.1274 | 184.4266
2.5 | 0.8371 | 0.00506 | -0.1204 | 165.4348
3 | 0.8491 | 0.0063 | -0.1092 | 134.7778
3.5 | 0.8824 | 0.0075 | -0.1029 | 117.6533
4 | 0.9531 | 0.0087 | -0.1048 | 109.5517
4.5 | 1.1053 | 0.0093 | -0.1233 | 118.8495
5 | 1.1563 | 0.00996 | -0.1192 | 116.0944
5.5 | 1.2063 | 0.01075 | -0.1147 | 112.214
6 | 1.2536 | 0.01177 | -0.1095 | 106.5081
6.5 | 1.2936 | 0.01326 | -0.1028 | 97.5566
7 | 1.3169 | 0.01583 | -0.0935 | 83.1901
7.5 | 1.3281 | 0.02019 | -0.0827 | 65.7801
8 | 1.3365 | 0.02856 | -0.0727 | 46.7962
8.5 | 1.314 | 0.03645 | -0.062 | 36.0494
9 | 1.2774 | 0.0446 | -0.0529 | 28.6413
9.5 | 1.2355 | 0.05372 | -0.0472 | 22.9989
10 | 1.1941 | 0.06402 | -0.0455 | 18.652
10.5 | 1.1532 | 0.07623 | -0.0481 | 15.1279
11 | 1.1159 | 0.09053 | -0.0549 | 12.3263
11.5 | 1.0867 | 0.10686 | -0.0652 | 10.1694
12 | 1.0688 | 0.1247 | -0.076 | 8.571
12.5 | 1.056 | 0.13942 | -0.084 | 7.5742
13 | 1.0473 | 0.15353 | -0.0915 | 6.8215

## 81. Re 6M Mach 0.00 (1)
BIGFOIL.COM POLAR EXPORT
NACA65A609
NACA65A609 |  |  |  | Cl Max: | 1.244 | at alpha= | 7.5 | deg
JavaFoil+Calcfoil stall+Eppler ext transition |  |  |  | L/D Max: | 157.073 | at alpha= | 2.5 | deg
Re: | 6000000 |  |  | Cd Min: | 0.00462 | at alpha= | -0.5 | deg
Mach: | 0 |  |  | Cl=0 at alpha= | -4.7946 | deg
|  |  |  | @ Cl=0.1, Cd= | 0.0059963
|  |  |  | @ Cl=0.4, Cd= | 0.0056853
|  |  |  | @ Cl=0.6, Cd= | 0.0047447
alpha (deg) | Cl | Cd | Cm | Cl/Cd
-16.5 | -0.223 | 0.12223 | -0.048 | -1.826
-16 | -0.235 | 0.11609 | -0.048 | -2.027
-15.5 | -0.248 | 0.11108 | -0.048 | -2.231
-15 | -0.261 | 0.10403 | -0.049 | -2.505
-14.5 | -0.273 | 0.09893 | -0.049 | -2.763
-14 | -0.286 | 0.09535 | -0.049 | -2.995
-13.5 | -0.298 | 0.08881 | -0.049 | -3.351
-13 | -0.308 | 0.08635 | -0.048 | -3.57
-12.5 | -0.318 | 0.08223 | -0.048 | -3.864
-12 | -0.325 | 0.07753 | -0.049 | -4.198
-11.5 | -0.331 | 0.07289 | -0.049 | -4.535
-11 | -0.33 | 0.06944 | -0.048 | -4.755
-10.5 | -0.325 | 0.0645 | -0.049 | -5.031
-10 | -0.315 | 0.06113 | -0.049 | -5.158
-9.5 | -0.302 | 0.05746 | -0.05 | -5.265
-9 | -0.286 | 0.05445 | -0.05 | -5.244
-8.5 | -0.265 | 0.05153 | -0.051 | -5.137
-8 | -0.24 | 0.04814 | -0.053 | -4.986
-7.5 | -0.211 | 0.04478 | -0.055 | -4.719
-7 | -0.179 | 0.04254 | -0.056 | -4.202
-6.5 | -0.143 | 0.03942 | -0.059 | -3.629
-6 | -0.128 | 0.00639 | -0.111 | -20.106
-5.5 | -0.077 | 0.00635 | -0.112 | -12.113
-5 | -0.023 | 0.00619 | -0.112 | -3.671
-4.5 | 0.033 | 0.00607 | -0.113 | 5.504
-4 | 0.091 | 0.00601 | -0.114 | 15.147
-3.5 | 0.15 | 0.00592 | -0.114 | 25.286
-3 | 0.209 | 0.00584 | -0.115 | 35.755
-2.5 | 0.268 | 0.00581 | -0.116 | 46.133
-2 | 0.327 | 0.00574 | -0.116 | 56.956
-1.5 | 0.386 | 0.00569 | -0.117 | 67.796
-1 | 0.446 | 0.00567 | -0.118 | 78.674
-0.5 | 0.504 | 0.00462 | -0.118 | 109.09
0 | 0.563 | 0.0047 | -0.119 | 119.877
0.5 | 0.621 | 0.00477 | -0.12 | 130.36
1 | 0.68 | 0.00486 | -0.12 | 139.878
1.5 | 0.738 | 0.00498 | -0.121 | 148.119
2 | 0.795 | 0.00515 | -0.122 | 154.284
2.5 | 0.852 | 0.00542 | -0.122 | 157.073
3 | 0.908 | 0.00589 | -0.123 | 154.108
3.5 | 0.963 | 0.00881 | -0.123 | 109.266
4 | 1.015 | 0.00918 | -0.124 | 110.506
4.5 | 1.064 | 0.00958 | -0.125 | 111.039
5 | 1.111 | 0.01017 | -0.125 | 109.217
5.5 | 1.153 | 0.01066 | -0.126 | 108.205
6 | 1.191 | 0.01107 | -0.126 | 107.598
6.5 | 1.222 | 0.01162 | -0.127 | 105.152
7 | 1.24 | 0.01219 | -0.128 | 101.695
7.5 | 1.244 | 0.01117 | -0.128 | 111.399
8 | 1.24 | 0.01095 | -0.128 | 113.272
8.5 | 1.225 | 0.01333 | -0.129 | 91.922
9 | 1.201 | 0.014 | -0.129 | 85.775
9.5 | 1.166 | 0.01479 | -0.129 | 78.852
10 | 1.125 | 0.01527 | -0.13 | 73.65
10.5 | 1.077 | 0.01606 | -0.13 | 67.054
11 | 1.024 | 0.01693 | -0.13 | 60.492
11.5 | 0.966 | 0.01824 | -0.13 | 52.957
12 | 0.754 | 0.0762 | -0.074 | 9.892
12.5 | 0.713 | 0.07687 | -0.08 | 9.278

## 82. Re 6M Mach 0.00 (2)
BIGFOIL.COM POLAR EXPORT
NACA65A609
NACA65A609 |  |  |  | Cl Max: | 1.7678 | at alpha= | 16.5 | deg
XFOIL ncrit=9 |  |  |  | L/D Max: | 163.416 | at alpha= | 1.5 | deg
Re: | 6000000 |  |  | Cd Min: | 0.10843 | at alpha= | 20 | deg
Mach: | 0 |  |  | Cl=0 at alpha= | -5.0242 | deg
|  |  |  | @ Cl=0.1, Cd= | 0.0051281
|  |  |  | @ Cl=0.4, Cd= | 0.0044592
|  |  |  | @ Cl=0.6, Cd= | 0.003777
alpha (deg) | Cl | Cd | Cm | Cl/Cd
-13 | -0.7609 | 0.02476 | -0.1354 | -30.731
-12 | -0.6587 | 0.02233 | -0.1382 | -29.4984
-11.5 | -0.6325 | 0.01712 | -0.1375 | -36.9451
-11 | -0.6072 | 0.01268 | -0.1349 | -47.8864
-10.5 | -0.5643 | 0.011 | -0.1336 | -51.3
-10 | -0.5173 | 0.00997 | -0.1327 | -51.8857
-9.5 | -0.4677 | 0.00924 | -0.1321 | -50.6169
-9 | -0.417 | 0.00861 | -0.1316 | -48.4321
-8.5 | -0.3635 | 0.00834 | -0.1316 | -43.5851
-8 | -0.3112 | 0.00794 | -0.1313 | -39.194
-7.5 | -0.2586 | 0.00763 | -0.131 | -33.8925
-7 | -0.2076 | 0.00704 | -0.1304 | -29.4886
-6.5 | -0.1561 | 0.00647 | -0.1299 | -24.1267
-6 | -0.1036 | 0.00607 | -0.1295 | -17.0675
-5.5 | -0.0511 | 0.00578 | -0.129 | -8.8408
-5 | 0.0026 | 0.00552 | -0.1288 | 0.47101
-4.5 | 0.0574 | 0.0054 | -0.1288 | 10.6296
-4 | 0.1091 | 0.00507 | -0.1281 | 21.5187
-3.5 | 0.1625 | 0.00485 | -0.1278 | 33.5052
-3 | 0.2155 | 0.00472 | -0.1274 | 45.6568
-2.5 | 0.2679 | 0.00462 | -0.1268 | 57.987
-2 | 0.32 | 0.00454 | -0.1262 | 70.4846
-1.5 | 0.3719 | 0.00447 | -0.1255 | 83.1991
-1 | 0.4242 | 0.00445 | -0.1249 | 95.3258
-0.5 | 0.4751 | 0.00446 | -0.124 | 106.5247
0 | 0.5228 | 0.00421 | -0.1225 | 124.1805
0.5 | 0.564 | 0.0038 | -0.1198 | 148.4211
1 | 0.6109 | 0.00377 | -0.1181 | 162.0424
1.5 | 0.6553 | 0.00401 | -0.1159 | 163.4165
2 | 0.6977 | 0.00435 | -0.1132 | 160.3908
2.5 | 0.7297 | 0.00512 | -0.1084 | 142.5195
3 | 0.7666 | 0.00582 | -0.1048 | 131.7182
3.5 | 0.8033 | 0.00655 | -0.1011 | 122.6412
4 | 0.8393 | 0.00724 | -0.0974 | 115.9254
5 | 1.0465 | 0.00813 | -0.1215 | 128.7208
5.5 | 1.0956 | 0.00855 | -0.1205 | 128.1404
6 | 1.1439 | 0.00901 | -0.1194 | 126.9589
6.5 | 1.1914 | 0.00952 | -0.1182 | 125.1471
7 | 1.2387 | 0.00999 | -0.117 | 123.994
7.5 | 1.2846 | 0.01055 | -0.1156 | 121.763
8 | 1.3303 | 0.0111 | -0.1141 | 119.8468
8.5 | 1.3741 | 0.01179 | -0.1124 | 116.5479
9 | 1.4142 | 0.01253 | -0.1098 | 112.8651
9.5 | 1.449 | 0.01339 | -0.1063 | 108.2151
10 | 1.4865 | 0.01408 | -0.1034 | 105.5753
10.5 | 1.5233 | 0.0148 | -0.1006 | 102.9257
11 | 1.5596 | 0.01554 | -0.0978 | 100.3604
11.5 | 1.5919 | 0.01658 | -0.0945 | 96.0133
12 | 1.6235 | 0.01767 | -0.0912 | 91.8789
12.5 | 1.6511 | 0.01906 | -0.0874 | 86.6264
13 | 1.6783 | 0.02049 | -0.0837 | 81.9082
13.5 | 1.6994 | 0.02242 | -0.0794 | 75.7984
14 | 1.7188 | 0.02449 | -0.0751 | 70.1837
14.5 | 1.7405 | 0.02637 | -0.0714 | 66.003
15 | 1.7527 | 0.02908 | -0.0669 | 60.2717
15.5 | 1.7633 | 0.03196 | -0.0626 | 55.1721
16 | 1.7669 | 0.0356 | -0.0582 | 49.632
16.5 | 1.7678 | 0.0396 | -0.0542 | 44.6414
17 | 1.7583 | 0.04497 | -0.0503 | 39.0994
17.5 | 1.7451 | 0.05125 | -0.0475 | 34.0507
18 | 1.7277 | 0.05857 | -0.0458 | 29.498
18.5 | 1.7039 | 0.06748 | -0.0455 | 25.2504
19 | 1.6809 | 0.077 | -0.0467 | 21.8299
19.5 | 1.6387 | 0.09055 | -0.0505 | 18.0972
20 | 1.5806 | 0.10843 | -0.0579 | 14.5771

## 83. Re 6M Mach 0.10 (1)
BIGFOIL.COM POLAR EXPORT
NACA65A609
NACA65A609 |  |  |  | Cl Max: | 1.243 | at alpha= | 7.5 | deg
JavaFoil+Calcfoil stall+Eppler ext transition |  |  |  | L/D Max: | 157.588 | at alpha= | 2.5 | deg
Re: | 6000000 |  |  | Cd Min: | 0.00463 | at alpha= | -0.5 | deg
Mach: | 0.1 |  |  | Cl=0 at alpha= | -4.7983 | deg
|  |  |  | @ Cl=0.1, Cd= | 0.0060047
|  |  |  | @ Cl=0.4, Cd= | 0.005696
|  |  |  | @ Cl=0.6, Cd= | 0.0047503
alpha (deg) | Cl | Cd | Cm | Cl/Cd
-16 | -0.199 | 0.11798 | -0.048 | -1.685
-15.5 | -0.213 | 0.11161 | -0.048 | -1.906
-15 | -0.227 | 0.10557 | -0.049 | -2.152
-14.5 | -0.242 | 0.10001 | -0.049 | -2.418
-14 | -0.256 | 0.09508 | -0.049 | -2.696
-13.5 | -0.271 | 0.08949 | -0.05 | -3.025
-13 | -0.284 | 0.08658 | -0.049 | -3.28
-12.5 | -0.296 | 0.08157 | -0.049 | -3.633
-12 | -0.307 | 0.07735 | -0.049 | -3.966
-11.5 | -0.315 | 0.07355 | -0.049 | -4.279
-11 | -0.317 | 0.06901 | -0.049 | -4.595
-10.5 | -0.314 | 0.06481 | -0.05 | -4.844
-10 | -0.307 | 0.06114 | -0.049 | -5.019
-9.5 | -0.296 | 0.05757 | -0.05 | -5.141
-9 | -0.281 | 0.05494 | -0.05 | -5.113
-8.5 | -0.262 | 0.05158 | -0.051 | -5.071
-8 | -0.238 | 0.04791 | -0.053 | -4.97
-7.5 | -0.21 | 0.04516 | -0.054 | -4.655
-7 | -0.178 | 0.0427 | -0.055 | -4.173
-6.5 | -0.143 | 0.03969 | -0.059 | -3.6
-6 | -0.129 | 0.00638 | -0.112 | -20.152
-5.5 | -0.077 | 0.00635 | -0.112 | -12.137
-5 | -0.023 | 0.00619 | -0.113 | -3.679
-4.5 | 0.034 | 0.0061 | -0.114 | 5.505
-4 | 0.091 | 0.00602 | -0.114 | 15.189
-3.5 | 0.15 | 0.00592 | -0.115 | 25.382
-3 | 0.21 | 0.00584 | -0.116 | 35.907
-2.5 | 0.269 | 0.00581 | -0.116 | 46.297
-2 | 0.329 | 0.00574 | -0.117 | 57.206
-1.5 | 0.388 | 0.0057 | -0.118 | 68.062
-1 | 0.448 | 0.00568 | -0.118 | 78.816
-0.5 | 0.507 | 0.00463 | -0.119 | 109.54
0 | 0.566 | 0.00471 | -0.12 | 120.242
0.5 | 0.625 | 0.00478 | -0.12 | 130.738
1 | 0.683 | 0.00487 | -0.121 | 140.408
1.5 | 0.742 | 0.005 | -0.121 | 148.518
2 | 0.799 | 0.00518 | -0.122 | 154.034
2.5 | 0.856 | 0.00543 | -0.123 | 157.588
3 | 0.912 | 0.00591 | -0.123 | 154.405
3.5 | 0.967 | 0.00885 | -0.124 | 109.353
4 | 1.02 | 0.00922 | -0.125 | 110.605
4.5 | 1.069 | 0.00961 | -0.125 | 111.265
5 | 1.115 | 0.01022 | -0.126 | 109.151
5.5 | 1.158 | 0.01072 | -0.126 | 108.011
6 | 1.195 | 0.01114 | -0.127 | 107.272
6.5 | 1.225 | 0.01177 | -0.128 | 104.129
7 | 1.239 | 0.01084 | -0.128 | 114.249
7.5 | 1.243 | 0.01128 | -0.129 | 110.122
8 | 1.235 | 0.01106 | -0.129 | 111.686
8.5 | 1.216 | 0.01349 | -0.129 | 90.105
9 | 1.186 | 0.01419 | -0.13 | 83.537
9.5 | 1.146 | 0.015 | -0.13 | 76.395
10 | 1.098 | 0.01549 | -0.13 | 70.884
10.5 | 1.043 | 0.01632 | -0.13 | 63.93
11 | 0.983 | 0.01726 | -0.131 | 56.991
11.5 | 0.905 | 0.02077 | -0.128 | 43.576
12 | 0.71 | 0.07752 | -0.073 | 9.16
12.5 | 0.661 | 0.08016 | -0.075 | 8.251

## 84. Re 6M Mach 0.10 (2)
BIGFOIL.COM POLAR EXPORT
NACA65A609
NACA65A609 |  |  |  | Cl Max: | 1.7406 | at alpha= | 15.5 | deg
XFOIL ncrit=9 |  |  |  | L/D Max: | 162.407 | at alpha= | 1 | deg
Re: | 6000000 |  |  | Cd Min: | 0.14466 | at alpha= | 20 | deg
Mach: | 0.1 |  |  | Cl=0 at alpha= | -5.0204 | deg
|  |  |  | @ Cl=0.1, Cd= | 0.0051401
|  |  |  | @ Cl=0.4, Cd= | 0.004465
|  |  |  | @ Cl=0.6, Cd= | 0.0037889
alpha (deg) | Cl | Cd | Cm | Cl/Cd
-10.5 | -0.5637 | 0.01228 | -0.1364 | -45.9039
-10 | -0.5195 | 0.01069 | -0.1349 | -48.5968
-9.5 | -0.4706 | 0.00971 | -0.134 | -48.4655
-9 | -0.4201 | 0.00894 | -0.1333 | -46.9911
-8.5 | -0.3671 | 0.00849 | -0.133 | -43.2391
-8 | -0.3144 | 0.00804 | -0.1325 | -39.1045
-7.5 | -0.2613 | 0.0077 | -0.1321 | -33.9351
-7 | -0.2082 | 0.0073 | -0.1318 | -28.5205
-6.5 | -0.1574 | 0.00656 | -0.1309 | -23.9939
-6 | -0.1046 | 0.00613 | -0.1304 | -17.0636
-5.5 | -0.0518 | 0.00583 | -0.1299 | -8.8851
-5 | 0.0022 | 0.00555 | -0.1296 | 0.3964
-4.5 | 0.0573 | 0.00541 | -0.1296 | 10.5915
-4 | 0.1095 | 0.00508 | -0.1289 | 21.5551
-3.5 | 0.163 | 0.00487 | -0.1285 | 33.4702
-3 | 0.2163 | 0.00473 | -0.128 | 45.7294
-2.5 | 0.269 | 0.00463 | -0.1274 | 58.0994
-2 | 0.3214 | 0.00456 | -0.1268 | 70.4825
-1.5 | 0.3737 | 0.00447 | -0.1261 | 83.6018
-1 | 0.4263 | 0.00446 | -0.1255 | 95.583
-0.5 | 0.4775 | 0.00446 | -0.1246 | 107.0628
0 | 0.5254 | 0.00422 | -0.1231 | 124.5024
0.5 | 0.5669 | 0.00381 | -0.1204 | 148.7927
1 | 0.6139 | 0.00378 | -0.1186 | 162.4074
2 | 0.7012 | 0.00435 | -0.1137 | 161.1954
2.5 | 0.7329 | 0.00513 | -0.1088 | 142.8655
3 | 0.7697 | 0.00584 | -0.105 | 131.7979
4 | 0.8427 | 0.0073 | -0.0975 | 115.4384
4.5 | 0.9893 | 0.00776 | -0.1197 | 127.4871
5 | 1.0514 | 0.00817 | -0.1217 | 128.6903
5.5 | 1.1008 | 0.0086 | -0.1207 | 128
6 | 1.1494 | 0.00907 | -0.1195 | 126.7255
6.5 | 1.1971 | 0.00958 | -0.1182 | 124.9582
7 | 1.2442 | 0.0101 | -0.1168 | 123.1881
7.5 | 1.2905 | 0.01065 | -0.1153 | 121.1737
8 | 1.3364 | 0.01124 | -0.1137 | 118.8968
8.5 | 1.3799 | 0.01195 | -0.1117 | 115.4728
9 | 1.4173 | 0.01273 | -0.1084 | 111.3354
9.5 | 1.4536 | 0.01356 | -0.105 | 107.1976
10 | 1.4909 | 0.0143 | -0.102 | 104.2587
10.5 | 1.5273 | 0.01511 | -0.0989 | 101.0788
11 | 1.5622 | 0.01601 | -0.0957 | 97.5765
11.5 | 1.5937 | 0.01719 | -0.0921 | 92.7109
12 | 1.6244 | 0.01842 | -0.0884 | 88.1868
12.5 | 1.6508 | 0.01999 | -0.0843 | 82.5813
13 | 1.6763 | 0.02165 | -0.0803 | 77.4273
13.5 | 1.695 | 0.02389 | -0.0756 | 70.9502
14 | 1.7117 | 0.02632 | -0.071 | 65.0342
14.5 | 1.7298 | 0.02858 | -0.0669 | 60.5248
15 | 1.7363 | 0.03193 | -0.0619 | 54.3783
15.5 | 1.7406 | 0.03558 | -0.0573 | 48.9207
16 | 1.7349 | 0.04031 | -0.0526 | 43.0389
16.5 | 1.7276 | 0.04554 | -0.0489 | 37.9359
17 | 1.7059 | 0.05291 | -0.0457 | 32.2415
17.5 | 1.6805 | 0.06146 | -0.0443 | 27.343
18 | 1.6491 | 0.07183 | -0.0448 | 22.9584
18.5 | 1.6119 | 0.08416 | -0.0475 | 19.1528
19 | 1.5742 | 0.09789 | -0.0526 | 16.0813
19.5 | 1.5142 | 0.11748 | -0.0622 | 12.889
20 | 1.4317 | 0.14466 | -0.0777 | 9.897

## 85. Re 6M Mach 0.25 (1)
BIGFOIL.COM POLAR EXPORT
NACA65A609
NACA65A609 |  |  |  | Cl Max: | 1.235 | at alpha= | 6.5 | deg
JavaFoil+Calcfoil stall+Eppler ext transition |  |  |  | L/D Max: | 158.17 | at alpha= | 2.5 | deg
Re: | 6000000 |  |  | Cd Min: | 0.00474 | at alpha= | 0 | deg
Mach: | 0.25 |  |  | Cl=0 at alpha= | -4.7983 | deg
|  |  |  | @ Cl=0.1, Cd= | 0.006059
|  |  |  | @ Cl=0.4, Cd= | 0.005769
|  |  |  | @ Cl=0.6, Cd= | 0.07509
alpha (deg) | Cl | Cd | Cm | Cl/Cd
-14.5 | -0.055 | 0.10008 | -0.052 | -0.554
-14 | -0.053 | 0.09525 | -0.052 | -0.552
-13.5 | -0.05 | 0.08948 | -0.053 | -0.556
-13 | -0.047 | 0.08512 | -0.053 | -0.551
-12.5 | -0.044 | 0.08264 | -0.052 | -0.533
-12 | -0.122 | 0.07863 | -0.052 | -1.547
-11.5 | -0.166 | 0.07303 | -0.052 | -2.275
-11 | -0.197 | 0.06852 | -0.052 | -2.877
-10.5 | -0.218 | 0.06454 | -0.053 | -3.374
-10 | -0.232 | 0.06157 | -0.052 | -3.768
-9.5 | -0.24 | 0.05813 | -0.052 | -4.123
-9 | -0.24 | 0.05608 | -0.05 | -4.283
-8.5 | -0.234 | 0.05297 | -0.05 | -4.411
-8 | -0.22 | 0.04984 | -0.051 | -4.417
-7.5 | -0.2 | 0.04691 | -0.052 | -4.257
-7 | -0.173 | 0.04402 | -0.053 | -3.93
-6.5 | -0.141 | 0.04078 | -0.057 | -3.456
-6 | -0.104 | 0.03733 | -0.062 | -2.791
-5.5 | -0.078 | 0.0063 | -0.115 | -12.34
-5 | -0.023 | 0.00627 | -0.116 | -3.694
-4.5 | 0.034 | 0.00615 | -0.117 | 5.571
-4 | 0.094 | 0.00607 | -0.117 | 15.425
-3.5 | 0.154 | 0.00596 | -0.118 | 25.863
-3 | 0.215 | 0.00592 | -0.119 | 36.339
-2.5 | 0.276 | 0.00585 | -0.12 | 47.248
-2 | 0.338 | 0.00577 | -0.12 | 58.504
-1.5 | 0.399 | 0.00577 | -0.121 | 69.069
-1 | 0.46 | 0.00571 | -0.122 | 80.636
-0.5 | 0.521 | 0.00567 | -0.122 | 91.937
0 | 0.581 | 0.00474 | -0.123 | 122.731
0.5 | 0.642 | 0.00483 | -0.124 | 132.877
1 | 0.702 | 0.00493 | -0.124 | 142.445
1.5 | 0.762 | 0.00506 | -0.125 | 150.657
2 | 0.82 | 0.00526 | -0.125 | 155.835
2.5 | 0.879 | 0.00556 | -0.126 | 158.17
3 | 0.937 | 0.00608 | -0.127 | 154.132
3.5 | 0.993 | 0.00911 | -0.127 | 108.961
4 | 1.046 | 0.00952 | -0.128 | 109.855
4.5 | 1.095 | 0.00996 | -0.129 | 109.951
5 | 1.141 | 0.01063 | -0.129 | 107.333
5.5 | 1.18 | 0.01118 | -0.13 | 105.548
6 | 1.214 | 0.01175 | -0.131 | 103.327
6.5 | 1.235 | 0.01087 | -0.131 | 113.531
7 | 1.235 | 0.0114 | -0.131 | 108.379
7.5 | 0.982 | 0.04777 | -0.053 | 20.549
8 | 1.184 | 0.01368 | -0.132 | 86.533
8.5 | 1.128 | 0.0147 | -0.132 | 76.721
9 | 0.863 | 0.05568 | -0.073 | 15.506
9.5 | 0.966 | 0.01607 | -0.133 | 60.111
10 | 0.718 | 0.05697 | -0.087 | 12.605
10.5 | 0.619 | 0.06308 | -0.082 | 9.81
11 | 0.513 | 0.07009 | -0.074 | 7.325
11.5 | 0.406 | 0.07509 | -0.073 | 5.401

## 86. Re 6M Mach 0.25 (2)
BIGFOIL.COM POLAR EXPORT
NACA65A609
NACA65A609 |  |  |  | Cl Max: | 1.556 | at alpha= | 11.5 | deg
XFOIL ncrit=9 |  |  |  | L/D Max: | 168.803 | at alpha= | 1.5 | deg
Re: | 6000000 |  |  | Cd Min: | 0.15608 | at alpha= | 16.5 | deg
Mach: | 0.25 |  |  | Cl=0 at alpha= | -5.0072 | deg
|  |  |  | @ Cl=0.1, Cd= | 0.0052536
|  |  |  | @ Cl=0.4, Cd= | 0.0045039
|  |  |  | @ Cl=0.6, Cd= | 0.0038293
alpha (deg) | Cl | Cd | Cm | Cl/Cd
-13.5 | -0.3503 | 0.14355 | -0.0513 | -2.4403
-13 | -0.3386 | 0.13558 | -0.0547 | -2.4974
-12.5 | -0.3202 | 0.13029 | -0.0578 | -2.4576
-12 | -0.3076 | 0.12269 | -0.0611 | -2.5071
-11.5 | -0.2956 | 0.11556 | -0.0644 | -2.558
-11 | -0.2766 | 0.10966 | -0.0675 | -2.5223
-9.5 | -0.2666 | 0.08203 | -0.0813 | -3.25
-9 | -0.2525 | 0.07552 | -0.0859 | -3.3435
-8.5 | -0.3667 | 0.01266 | -0.1435 | -28.9652
-8 | -0.3201 | 0.01058 | -0.1415 | -30.2552
-7.5 | -0.2716 | 0.00893 | -0.1395 | -30.4143
-7 | -0.2154 | 0.00838 | -0.1387 | -25.7041
-6.5 | -0.1585 | 0.00797 | -0.138 | -19.8871
-6 | -0.1096 | 0.00661 | -0.136 | -16.5809
-5.5 | -0.0547 | 0.00621 | -0.1351 | -8.8084
-5 | 0.0008 | 0.00576 | -0.1344 | 0.13889
-4.5 | 0.0565 | 0.00549 | -0.1337 | 10.2914
-4 | 0.1117 | 0.00519 | -0.1331 | 21.5222
-3.5 | 0.1661 | 0.00494 | -0.1322 | 33.6235
-3 | 0.2207 | 0.00478 | -0.1315 | 46.1715
-2.5 | 0.2753 | 0.00468 | -0.1309 | 58.8248
-1.5 | 0.3836 | 0.00451 | -0.1295 | 85.0554
-1 | 0.4375 | 0.00449 | -0.1287 | 97.4388
-0.5 | 0.4907 | 0.00448 | -0.1279 | 109.5312
0.5 | 0.5829 | 0.00384 | -0.1235 | 151.7969
1 | 0.6306 | 0.00381 | -0.1216 | 165.5118
1.5 | 0.6769 | 0.00401 | -0.1192 | 168.803
2 | 0.7201 | 0.00437 | -0.1163 | 164.7826
2.5 | 0.7508 | 0.00518 | -0.1107 | 144.9421
3 | 0.7862 | 0.00596 | -0.1063 | 131.9128
3.5 | 0.8225 | 0.00675 | -0.102 | 121.8519
4 | 0.8607 | 0.00749 | -0.0982 | 114.9132
4.5 | 1.0095 | 0.00793 | -0.12 | 127.3014
5 | 1.0782 | 0.00839 | -0.1228 | 128.5101
5.5 | 1.1282 | 0.0089 | -0.1213 | 126.764
6 | 1.1779 | 0.00942 | -0.1196 | 125.0425
6.5 | 1.2271 | 0.00996 | -0.1178 | 123.2028
7 | 1.2746 | 0.01063 | -0.1156 | 119.9059
7.5 | 1.3201 | 0.01129 | -0.113 | 116.9265
8 | 1.3612 | 0.01198 | -0.1094 | 113.6227
8.5 | 1.3994 | 0.0129 | -0.1053 | 108.4806
9 | 1.4327 | 0.01416 | -0.1004 | 101.1794
9.5 | 1.4703 | 0.0152 | -0.0964 | 96.7303
10 | 1.5008 | 0.01679 | -0.0914 | 89.3865
10.5 | 1.5244 | 0.01908 | -0.0855 | 79.8952
11 | 1.5464 | 0.02166 | -0.0796 | 71.3943
11.5 | 1.556 | 0.02552 | -0.0725 | 60.9718
12 | 1.5551 | 0.03028 | -0.0649 | 51.3573
12.5 | 1.5302 | 0.03722 | -0.0561 | 41.1123
13 | 1.4926 | 0.04552 | -0.0486 | 32.79
13.5 | 1.4388 | 0.05632 | -0.0433 | 25.5469
14 | 1.3892 | 0.06821 | -0.0418 | 20.3665
14.5 | 1.3508 | 0.08014 | -0.0439 | 16.8555
15 | 1.3 | 0.09634 | -0.0507 | 13.4939
15.5 | 1.2676 | 0.1121 | -0.0599 | 11.3078
16 | 1.2305 | 0.13262 | -0.0726 | 9.2784
16.5 | 1.1869 | 0.15608 | -0.0849 | 7.6044

## 87. Re 6M Mach 0.50 (1)
BIGFOIL.COM POLAR EXPORT
NACA65A609
NACA65A609 |  |  |  | Cl Max: | 1.312 | at alpha= | 20 | deg
JavaFoil+Calcfoil stall+Eppler ext transition |  |  |  | L/D Max: | 161.348 | at alpha= | 2 | deg
Re: | 6000000 |  |  | Cd Min: | 0.00498 | at alpha= | 0 | deg
Mach: | 0.5 |  |  | Cl=0 at alpha= | -4.8152 | deg
|  |  |  | @ Cl=0.1, Cd= | 0.0067437
|  |  |  | @ Cl=0.4, Cd= | 0.0059531
|  |  |  | @ Cl=0.6, Cd= | 0.0056124
alpha (deg) | Cl | Cd | Cm | Cl/Cd
-20 | -0.818 | 0.15576 | -0.06 | -5.253
-19.5 | -0.792 | 0.15591 | -0.061 | -5.081
-19 | -0.766 | 0.14488 | -0.061 | -5.285
-18.5 | -0.738 | 0.14081 | -0.06 | -5.242
-18 | -0.711 | 0.13481 | -0.059 | -5.276
-17.5 | -0.685 | 0.13058 | -0.06 | -5.245
-17 | -0.659 | 0.12652 | -0.06 | -5.205
-16.5 | -0.632 | 0.12067 | -0.06 | -5.237
-16 | -0.605 | 0.11673 | -0.061 | -5.187
-15.5 | -0.579 | 0.11728 | -0.061 | -4.934
-15 | -0.551 | 0.10902 | -0.06 | -5.057
-14.5 | -0.525 | 0.09994 | -0.06 | -5.25
-14 | -0.498 | 0.09255 | -0.061 | -5.382
-13.5 | -0.472 | 0.08551 | -0.062 | -5.514
-13 | -0.445 | 0.08044 | -0.062 | -5.529
-12.5 | -0.418 | 0.0759 | -0.063 | -5.508
-12 | -0.39 | 0.0875 | -0.06 | -4.456
-11.5 | -0.363 | 0.07691 | -0.059 | -4.717
-11 | -0.336 | 0.06993 | -0.06 | -4.805
-10.5 | -0.309 | 0.0644 | -0.062 | -4.803
-10 | -0.283 | 0.05891 | -0.064 | -4.799
-9.5 | -0.256 | 0.05476 | -0.066 | -4.672
-9 | -0.227 | 0.05922 | -0.058 | -3.841
-8.5 | -0.2 | 0.05527 | -0.058 | -3.627
-8 | -0.174 | 0.05033 | -0.061 | -3.451
-7.5 | -0.147 | 0.04647 | -0.063 | -3.157
-7 | -0.12 | 0.04313 | -0.066 | -2.777
-6.5 | -0.093 | 0.03984 | -0.069 | -2.33
-6 | -0.065 | 0.04093 | -0.06 | -1.593
-5.5 | -0.038 | 0.0392 | -0.058 | -0.972
-5 | -0.017 | 0.03704 | -0.058 | -0.466
-4.5 | 0.029 | 0.03399 | -0.066 | 0.844
-4 | 0.101 | 0.00636 | -0.131 | 15.893
-3.5 | 0.169 | 0.0062 | -0.132 | 27.345
-3 | 0.239 | 0.00609 | -0.133 | 39.242
-2.5 | 0.308 | 0.00603 | -0.134 | 51.029
-2 | 0.377 | 0.00597 | -0.134 | 63.101
-1.5 | 0.445 | 0.00592 | -0.135 | 75.196
-1 | 0.515 | 0.00587 | -0.136 | 87.616
-0.5 | 0.582 | 0.00584 | -0.137 | 99.792
0 | 0.65 | 0.00498 | -0.137 | 130.447
0.5 | 0.718 | 0.00508 | -0.138 | 141.285
1 | 0.785 | 0.00522 | -0.139 | 150.526
1.5 | 0.852 | 0.00539 | -0.14 | 158.076
2 | 0.916 | 0.00568 | -0.14 | 161.348
2.5 | 0.982 | 0.00609 | -0.141 | 161.179
3 | 1.045 | 0.00987 | -0.142 | 105.907
3.5 | 1.104 | 0.01043 | -0.142 | 105.923
4 | 1.157 | 0.01111 | -0.143 | 104.13
4.5 | 1.196 | 0.01056 | -0.144 | 113.204
5 | 1.219 | 0.01219 | -0.144 | 99.969
5.5 | 1.208 | 0.013 | -0.144 | 92.932
6 | 1.109 | 0.01393 | -0.145 | 79.615
6.5 | 0.746 | 0.01479 | -0.145 | 50.411
7 | 0.633 | 0.04736 | -0.074 | 13.367
7.5 | 0.808 | 0.01596 | -0.146 | 50.635
8 | 0.838 | 0.0171 | -0.147 | 49.008
8.5 | 0.711 | 0.05796 | -0.074 | 12.27
9 | 0.9 | 0.01826 | -0.148 | 49.302
9.5 | 0.779 | 0.05576 | -0.098 | 13.976
10 | 0.789 | 0.06915 | -0.076 | 11.411
10.5 | 0.815 | 0.07672 | -0.076 | 10.62
11 | 0.842 | 0.07071 | -0.08 | 11.913
11.5 | 0.868 | 0.07686 | -0.08 | 11.291
12 | 0.893 | 0.08566 | -0.079 | 10.422
12.5 | 0.919 | 0.09344 | -0.081 | 9.833
13 | 0.945 | 0.08738 | -0.082 | 10.813
13.5 | 0.97 | 0.09424 | -0.082 | 10.289
14 | 0.995 | 0.10315 | -0.082 | 9.645
14.5 | 1.025 | 0.10652 | -0.089 | 9.618
15 | 1.051 | 0.11459 | -0.091 | 9.175
15.5 | 1.071 | 0.1287 | -0.085 | 8.323
16 | 1.098 | 0.12165 | -0.088 | 9.023
16.5 | 1.129 | 0.12463 | -0.095 | 9.055
17 | 1.169 | 0.12298 | -0.106 | 9.507
17.5 | 1.175 | 0.13134 | -0.093 | 8.949
18 | 1.207 | 0.13523 | -0.099 | 8.923
18.5 | 1.253 | 0.12797 | -0.112 | 9.791
19 | 1.277 | 0.13711 | -0.112 | 9.316
19.5 | 1.278 | 0.15112 | -0.099 | 8.456
20 | 1.312 | 0.1506 | -0.105 | 8.711

## 88. Re 6M Mach 0.50 (2)
BIGFOIL.COM POLAR EXPORT
NACA65A609
NACA65A609 |  |  |  | Cl Max: | 1.3454 | at alpha= | 8 | deg
XFOIL ncrit=9 |  |  |  | L/D Max: | 184.828 | at alpha= | 1.5 | deg
Re: | 6000000 |  |  | Cd Min: | 0.25624 | at alpha= | -20 | deg
Mach: | 0.5 |  |  | Cl=0 at alpha= | -5.8239 | deg
|  |  |  | @ Cl=0.1, Cd= | 0.0076312
|  |  |  | @ Cl=0.4, Cd= | 0.0047452
|  |  |  | @ Cl=0.6, Cd= | 0.0045827
alpha (deg) | Cl | Cd | Cm | Cl/Cd
-20 | -0.6127 | 0.25624 | 0.0019 | -2.3911
-19.5 | -0.5908 | 0.24832 | -0.003 | -2.3792
-19 | -0.5685 | 0.24026 | -0.0077 | -2.3662
-18.5 | -0.5469 | 0.23196 | -0.0123 | -2.3577
-18 | -0.5264 | 0.22328 | -0.0163 | -2.3576
-17.5 | -0.4934 | 0.21395 | -0.0249 | -2.3061
-16 | -0.42 | 0.18941 | -0.0414 | -2.2174
-15.5 | -0.399 | 0.18175 | -0.0456 | -2.1953
-15 | -0.3811 | 0.17349 | -0.0498 | -2.1967
-14.5 | -0.3612 | 0.166 | -0.0539 | -2.1759
-14 | -0.3402 | 0.15924 | -0.0578 | -2.1364
-13.5 | -0.3247 | 0.15035 | -0.0616 | -2.1596
-13 | -0.3071 | 0.14257 | -0.0652 | -2.154
-12 | -0.2702 | 0.12887 | -0.0724 | -2.0967
-11.5 | -0.2537 | 0.12159 | -0.0759 | -2.0865
-10.5 | -0.2197 | 0.10763 | -0.083 | -2.0413
-10 | -0.2066 | 0.09999 | -0.0865 | -2.0662
-9.5 | -0.1938 | 0.09226 | -0.0904 | -2.1006
-9 | -0.1778 | 0.08537 | -0.0944 | -2.0827
-8.5 | -0.1633 | 0.07827 | -0.099 | -2.0864
-8 | -0.1499 | 0.07105 | -0.1037 | -2.1098
-7.5 | -0.1293 | 0.06496 | -0.1089 | -1.9905
-7 | -0.109 | 0.05708 | -0.118 | -1.9096
-6.5 | -0.0521 | 0.04466 | -0.145 | -1.1666
-6 | -0.01 | 0.03322 | -0.161 | -0.30102
-5.5 | 0.0184 | 0.02416 | -0.1644 | 0.76159
-5 | 0.0438 | 0.01577 | -0.1619 | 2.7774
-4.5 | 0.0744 | 0.00895 | -0.157 | 8.3128
-4 | 0.1239 | 0.0064 | -0.153 | 19.3594
-3.5 | 0.1811 | 0.00554 | -0.15 | 32.6895
-3 | 0.2406 | 0.00511 | -0.1477 | 47.0841
-2.5 | 0.3015 | 0.00492 | -0.1461 | 61.2805
-2 | 0.3627 | 0.0048 | -0.1447 | 75.5625
-1.5 | 0.424 | 0.00471 | -0.1436 | 90.0212
-1 | 0.4845 | 0.00464 | -0.1426 | 104.4181
-0.5 | 0.5453 | 0.00462 | -0.1416 | 118.0303
0 | 0.604 | 0.00458 | -0.1403 | 131.8777
0.5 | 0.6517 | 0.00409 | -0.1368 | 159.3399
1 | 0.7015 | 0.00394 | -0.1336 | 178.0457
1.5 | 0.7541 | 0.00408 | -0.1308 | 184.8284
2 | 0.7999 | 0.00444 | -0.1265 | 180.1577
2.5 | 0.8238 | 0.00532 | -0.1177 | 154.8496
3 | 0.8434 | 0.00643 | -0.1082 | 131.1664
3.5 | 0.8805 | 0.00752 | -0.1025 | 117.0878
4.5 | 1.065 | 0.00903 | -0.1143 | 117.9402
5 | 1.1669 | 0.00965 | -0.1211 | 120.9223
5.5 | 1.2173 | 0.01039 | -0.1166 | 117.1607
6 | 1.2657 | 0.01133 | -0.1114 | 111.7123
6.5 | 1.3068 | 0.01274 | -0.1047 | 102.5746
7 | 1.3299 | 0.01526 | -0.0952 | 87.1494
7.5 | 1.3384 | 0.0199 | -0.0839 | 67.2563
8 | 1.3454 | 0.02852 | -0.0738 | 47.1739
8.5 | 1.3219 | 0.0362 | -0.0628 | 36.5166
9 | 1.2856 | 0.04416 | -0.0536 | 29.1123
9.5 | 1.2444 | 0.05306 | -0.0477 | 23.4527
10 | 1.203 | 0.06323 | -0.0457 | 19.0258
10.5 | 1.1624 | 0.07521 | -0.048 | 15.4554
11 | 1.1256 | 0.08918 | -0.0544 | 12.6217
11.5 | 1.096 | 0.10515 | -0.0643 | 10.4232
12 | 1.0776 | 0.12302 | -0.0753 | 8.7596
12.5 | 1.0648 | 0.13777 | -0.0834 | 7.7288
13 | 1.055 | 0.152 | -0.0911 | 6.9408

## 89. Re 7M Mach 0.00 (1)
BIGFOIL.COM POLAR EXPORT
NACA65A609
NACA65A609 |  |  |  | Cl Max: | 1.245 | at alpha= | 7.5 | deg
JavaFoil+Calcfoil stall+Eppler ext transition |  |  |  | L/D Max: | 151.748 | at alpha= | 2 | deg
Re: | 7000000 |  |  | Cd Min: | 0.00466 | at alpha= | -0.5 | deg
Mach: | 0 |  |  | Cl=0 at alpha= | -4.7946 | deg
|  |  |  | @ Cl=0.1, Cd= | 0.0059163
|  |  |  | @ Cl=0.4, Cd= | 0.0055953
|  |  |  | @ Cl=0.6, Cd= | 0.004741
alpha (deg) | Cl | Cd | Cm | Cl/Cd
-16.5 | -0.223 | 0.12208 | -0.048 | -1.828
-16 | -0.235 | 0.11623 | -0.048 | -2.025
-15.5 | -0.248 | 0.10963 | -0.048 | -2.261
-15 | -0.261 | 0.10308 | -0.049 | -2.529
-14.5 | -0.273 | 0.098 | -0.049 | -2.79
-14 | -0.286 | 0.09386 | -0.049 | -3.043
-13.5 | -0.298 | 0.08818 | -0.05 | -3.376
-13 | -0.308 | 0.08544 | -0.049 | -3.609
-12.5 | -0.318 | 0.08096 | -0.049 | -3.927
-12 | -0.326 | 0.07637 | -0.049 | -4.262
-11.5 | -0.331 | 0.07215 | -0.05 | -4.585
-11 | -0.33 | 0.06883 | -0.049 | -4.799
-10.5 | -0.325 | 0.06413 | -0.05 | -5.065
-10 | -0.316 | 0.06047 | -0.05 | -5.218
-9.5 | -0.303 | 0.05685 | -0.051 | -5.325
-9 | -0.286 | 0.05438 | -0.05 | -5.252
-8.5 | -0.265 | 0.05133 | -0.051 | -5.158
-8 | -0.24 | 0.04827 | -0.053 | -4.972
-7.5 | -0.212 | 0.04444 | -0.056 | -4.76
-7 | -0.179 | 0.04211 | -0.057 | -4.249
-6.5 | -0.143 | 0.03896 | -0.061 | -3.678
-6 | -0.128 | 0.00634 | -0.111 | -20.254
-5.5 | -0.077 | 0.0063 | -0.112 | -12.208
-5 | -0.023 | 0.00613 | -0.112 | -3.703
-4.5 | 0.033 | 0.00601 | -0.113 | 5.567
-4 | 0.091 | 0.00593 | -0.114 | 15.356
-3.5 | 0.15 | 0.00584 | -0.114 | 25.622
-3 | 0.209 | 0.00578 | -0.115 | 36.117
-2.5 | 0.268 | 0.00572 | -0.116 | 46.862
-2 | 0.327 | 0.0057 | -0.116 | 57.387
-1.5 | 0.386 | 0.0056 | -0.117 | 68.926
-1 | 0.446 | 0.00558 | -0.118 | 79.907
-0.5 | 0.504 | 0.00466 | -0.118 | 108.32
0 | 0.563 | 0.00469 | -0.119 | 120.031
0.5 | 0.621 | 0.00477 | -0.12 | 130.401
1 | 0.68 | 0.00487 | -0.12 | 139.597
1.5 | 0.738 | 0.00502 | -0.121 | 147
2 | 0.795 | 0.00524 | -0.122 | 151.748
2.5 | 0.852 | 0.00565 | -0.122 | 150.766
3 | 0.908 | 0.00623 | -0.123 | 145.756
3.5 | 0.963 | 0.00862 | -0.123 | 111.712
4 | 1.015 | 0.00898 | -0.124 | 113.049
4.5 | 1.064 | 0.00932 | -0.125 | 114.157
5 | 1.111 | 0.00993 | -0.125 | 111.803
5.5 | 1.153 | 0.0104 | -0.126 | 110.867
6 | 1.191 | 0.0108 | -0.126 | 110.317
6.5 | 1.222 | 0.01132 | -0.127 | 107.931
7 | 1.24 | 0.01186 | -0.128 | 104.53
7.5 | 1.245 | 0.01085 | -0.128 | 114.713
8 | 1.241 | 0.01138 | -0.128 | 109.05
8.5 | 1.226 | 0.013 | -0.129 | 94.36
9 | 1.202 | 0.01364 | -0.129 | 88.085
9.5 | 1.168 | 0.01441 | -0.129 | 81.015
10 | 1.126 | 0.01515 | -0.13 | 74.28
10.5 | 1.078 | 0.01561 | -0.13 | 69.039
11 | 1.026 | 0.01643 | -0.13 | 62.409
11.5 | 0.969 | 0.0175 | -0.13 | 55.381
12 | 0.899 | 0.02066 | -0.128 | 43.512
12.5 | 0.727 | 0.06727 | -0.093 | 10.814

## 90. Re 7M Mach 0.00 (2)
BIGFOIL.COM POLAR EXPORT
NACA65A609
NACA65A609 |  |  |  | Cl Max: | 1.7728 | at alpha= | 16 | deg
XFOIL ncrit=9 |  |  |  | L/D Max: | 160.21 | at alpha= | 1 | deg
Re: | 7000000 |  |  | Cd Min: | 0.21517 | at alpha= | -18.5 | deg
Mach: | 0 |  |  | Cl=0 at alpha= | -5.0185 | deg
|  |  |  | @ Cl=0.1, Cd= | 0.0049669
|  |  |  | @ Cl=0.4, Cd= | 0.0043945
|  |  |  | @ Cl=0.6, Cd= | 0.0038369
alpha (deg) | Cl | Cd | Cm | Cl/Cd
-18.5 | -0.5228 | 0.21517 | -0.0081 | -2.4297
-18 | -0.5066 | 0.20844 | -0.0117 | -2.4304
-17.5 | -0.4906 | 0.20179 | -0.0153 | -2.4312
-17 | -0.4753 | 0.19501 | -0.0187 | -2.4373
-16.5 | -0.4589 | 0.18773 | -0.0223 | -2.4445
-16 | -0.4363 | 0.17982 | -0.0283 | -2.4263
-14 | -0.8961 | 0.0206 | -0.1329 | -43.5
-13 | -0.795 | 0.01683 | -0.1365 | -47.2371
-12.5 | -0.744 | 0.01634 | -0.1367 | -45.5324
-12 | -0.6959 | 0.01551 | -0.1365 | -44.8678
-11.5 | -0.6464 | 0.01486 | -0.1363 | -43.4993
-11 | -0.6039 | 0.01313 | -0.1353 | -45.9939
-10.5 | -0.5655 | 0.01087 | -0.1335 | -52.0239
-10 | -0.5195 | 0.0096 | -0.1324 | -54.1146
-9.5 | -0.4708 | 0.00869 | -0.1316 | -54.1772
-9 | -0.4198 | 0.0081 | -0.1312 | -51.8272
-8.5 | -0.3666 | 0.00784 | -0.1311 | -46.7602
-8 | -0.3144 | 0.00749 | -0.1307 | -41.976
-7.5 | -0.2611 | 0.00718 | -0.1306 | -36.3649
-7 | -0.2052 | 0.00717 | -0.1309 | -28.6192
-6.5 | -0.1566 | 0.00626 | -0.1298 | -25.016
-6 | -0.1053 | 0.00582 | -0.1291 | -18.0928
-5.5 | -0.052 | 0.00552 | -0.1288 | -9.4203
-5 | 0.002 | 0.00529 | -0.1287 | 0.37807
-4.5 | 0.0558 | 0.00519 | -0.1285 | 10.7514
-4 | 0.1093 | 0.00492 | -0.1282 | 22.2154
-3.5 | 0.1618 | 0.00472 | -0.1276 | 34.2797
-2.5 | 0.2671 | 0.00452 | -0.1266 | 59.0929
-2 | 0.3194 | 0.00445 | -0.126 | 71.7753
-1.5 | 0.3711 | 0.0044 | -0.1253 | 84.3409
-1 | 0.4233 | 0.00439 | -0.1247 | 96.4237
-0.5 | 0.4743 | 0.0044 | -0.1239 | 107.7955
0 | 0.5229 | 0.00425 | -0.1226 | 123.0353
0.5 | 0.564 | 0.00393 | -0.1198 | 143.5115
1 | 0.6104 | 0.00381 | -0.118 | 160.21
1.5 | 0.6523 | 0.00411 | -0.1152 | 158.7105
2 | 0.6921 | 0.00459 | -0.1121 | 150.7843
2.5 | 0.7257 | 0.00528 | -0.1076 | 137.4432
3 | 0.7645 | 0.0059 | -0.1044 | 129.5763
3.5 | 0.8029 | 0.00658 | -0.1011 | 122.0213
4 | 0.8426 | 0.0072 | -0.098 | 117.0278
4.5 | 0.9438 | 0.00751 | -0.1096 | 125.6724
5 | 1.051 | 0.00791 | -0.1224 | 132.8698
5.5 | 1.1002 | 0.00833 | -0.1215 | 132.0768
6 | 1.1489 | 0.00877 | -0.1205 | 131.0034
6.5 | 1.1969 | 0.00925 | -0.1194 | 129.3946
7 | 1.244 | 0.00975 | -0.1181 | 127.5897
7.5 | 1.2907 | 0.01026 | -0.1168 | 125.7992
8 | 1.3366 | 0.01079 | -0.1154 | 123.874
8.5 | 1.3805 | 0.01148 | -0.1137 | 120.2526
9 | 1.4221 | 0.01227 | -0.1114 | 115.9006
10 | 1.4986 | 0.01352 | -0.1058 | 110.8432
10.5 | 1.5355 | 0.01421 | -0.1029 | 108.0577
11 | 1.5708 | 0.01499 | -0.0999 | 104.7899
11.5 | 1.603 | 0.016 | -0.0964 | 100.1875
12 | 1.6351 | 0.01703 | -0.0931 | 96.0129
12.5 | 1.6615 | 0.0185 | -0.089 | 89.8108
13 | 1.6888 | 0.01989 | -0.0853 | 84.907
13.5 | 1.7093 | 0.02185 | -0.0808 | 78.2288
14 | 1.7283 | 0.02394 | -0.0764 | 72.193
14.5 | 1.75 | 0.0258 | -0.0726 | 67.8295
15 | 1.7615 | 0.02851 | -0.0679 | 61.7853
15.5 | 1.7707 | 0.0315 | -0.0634 | 56.2127
16 | 1.7728 | 0.03521 | -0.0587 | 50.3493
16.5 | 1.7713 | 0.03939 | -0.0545 | 44.9683
17 | 1.7598 | 0.04493 | -0.0504 | 39.1676
17.5 | 1.7398 | 0.05197 | -0.0473 | 33.477
18 | 1.7229 | 0.05928 | -0.0458 | 29.0638
18.5 | 1.6928 | 0.06916 | -0.0458 | 24.4766
19 | 1.6704 | 0.07875 | -0.0473 | 21.2114
19.5 | 1.6276 | 0.09266 | -0.0515 | 17.5653
20 | 1.5625 | 0.11227 | -0.0601 | 13.9173

## 91. Re 7M Mach 0.10 (1)
BIGFOIL.COM POLAR EXPORT
NACA65A609
NACA65A609 |  |  |  | Cl Max: | 1.243 | at alpha= | 7.5 | deg
JavaFoil+Calcfoil stall+Eppler ext transition |  |  |  | L/D Max: | 152.271 | at alpha= | 2 | deg
Re: | 7000000 |  |  | Cd Min: | 0.00466 | at alpha= | -0.5 | deg
Mach: | 0.1 |  |  | Cl=0 at alpha= | -4.7983 | deg
|  |  |  | @ Cl=0.1, Cd= | 0.0059178
|  |  |  | @ Cl=0.4, Cd= | 0.005606
|  |  |  | @ Cl=0.6, Cd= | 0.0047403
alpha (deg) | Cl | Cd | Cm | Cl/Cd
-16 | -0.199 | 0.11622 | -0.048 | -1.711
-15.5 | -0.213 | 0.11111 | -0.049 | -1.915
-15 | -0.227 | 0.10494 | -0.049 | -2.165
-14.5 | -0.242 | 0.09912 | -0.05 | -2.44
-14 | -0.256 | 0.09451 | -0.049 | -2.712
-13.5 | -0.271 | 0.08905 | -0.05 | -3.041
-13 | -0.284 | 0.08581 | -0.049 | -3.311
-12.5 | -0.296 | 0.08054 | -0.05 | -3.68
-12 | -0.307 | 0.07627 | -0.049 | -4.023
-11.5 | -0.315 | 0.07252 | -0.049 | -4.341
-11 | -0.317 | 0.06863 | -0.049 | -4.623
-10.5 | -0.314 | 0.06391 | -0.051 | -4.915
-10 | -0.307 | 0.06075 | -0.05 | -5.054
-9.5 | -0.296 | 0.05735 | -0.051 | -5.166
-9 | -0.281 | 0.05459 | -0.05 | -5.146
-8.5 | -0.262 | 0.05154 | -0.051 | -5.076
-8 | -0.238 | 0.04743 | -0.054 | -5.024
-7.5 | -0.21 | 0.0448 | -0.055 | -4.695
-7 | -0.178 | 0.04243 | -0.056 | -4.203
-6.5 | -0.143 | 0.03932 | -0.06 | -3.638
-6 | -0.129 | 0.00634 | -0.112 | -20.275
-5.5 | -0.077 | 0.0063 | -0.112 | -12.223
-5 | -0.023 | 0.00615 | -0.113 | -3.705
-4.5 | 0.034 | 0.00602 | -0.114 | 5.576
-4 | 0.091 | 0.00593 | -0.114 | 15.408
-3.5 | 0.15 | 0.00585 | -0.115 | 25.686
-3 | 0.21 | 0.00579 | -0.116 | 36.207
-2.5 | 0.269 | 0.00572 | -0.116 | 47.063
-2 | 0.329 | 0.0057 | -0.117 | 57.638
-1.5 | 0.388 | 0.00561 | -0.118 | 69.149
-1 | 0.448 | 0.00559 | -0.118 | 80.166
-0.5 | 0.507 | 0.00466 | -0.119 | 108.761
0 | 0.566 | 0.0047 | -0.12 | 120.503
0.5 | 0.625 | 0.00477 | -0.12 | 130.897
1 | 0.683 | 0.00488 | -0.121 | 140.11
1.5 | 0.742 | 0.00503 | -0.121 | 147.528
2 | 0.799 | 0.00524 | -0.122 | 152.271
2.5 | 0.856 | 0.00566 | -0.123 | 151.101
3 | 0.912 | 0.00628 | -0.123 | 145.238
3.5 | 0.967 | 0.00865 | -0.124 | 111.806
4 | 1.02 | 0.00902 | -0.125 | 113.055
4.5 | 1.069 | 0.00941 | -0.125 | 113.604
5 | 1.115 | 0.00998 | -0.126 | 111.75
5.5 | 1.158 | 0.01046 | -0.126 | 110.686
6 | 1.195 | 0.01087 | -0.127 | 109.997
6.5 | 1.225 | 0.01146 | -0.128 | 106.921
7 | 1.241 | 0.01195 | -0.128 | 103.802
7.5 | 1.243 | 0.01099 | -0.129 | 113.104
8 | 1.236 | 0.01151 | -0.129 | 107.336
8.5 | 1.217 | 0.01316 | -0.129 | 92.44
9 | 1.187 | 0.01383 | -0.13 | 85.787
9.5 | 1.147 | 0.01461 | -0.13 | 78.513
10 | 1.099 | 0.01537 | -0.13 | 71.489
10.5 | 1.044 | 0.01585 | -0.131 | 65.902
11 | 0.985 | 0.01673 | -0.131 | 58.888
11.5 | 0.919 | 0.01837 | -0.13 | 50.004
12 | 0.711 | 0.07624 | -0.074 | 9.329
12.5 | 0.666 | 0.0765 | -0.082 | 8.703

## 92. Re 7M Mach 0.10 (2)
BIGFOIL.COM POLAR EXPORT
NACA65A609
NACA65A609 |  |  |  | Cl Max: | 1.7478 | at alpha= | 15.5 | deg
XFOIL ncrit=9 |  |  |  | L/D Max: | 161.024 | at alpha= | 1 | deg
Re: | 7000000 |  |  | Cd Min: | 0.14523 | at alpha= | 20 | deg
Mach: | 0.1 |  |  | Cl=0 at alpha= | -5.0147 | deg
|  |  |  | @ Cl=0.1, Cd= | 0.0049845
|  |  |  | @ Cl=0.4, Cd= | 0.0043948
|  |  |  | @ Cl=0.6, Cd= | 0.0038791
alpha (deg) | Cl | Cd | Cm | Cl/Cd
-12 | -0.691 | 0.01817 | -0.1395 | -38.0297
-11.5 | -0.6416 | 0.01727 | -0.1393 | -37.1511
-11 | -0.6049 | 0.01434 | -0.1379 | -42.1827
-10.5 | -0.561 | 0.01273 | -0.1367 | -44.0691
-10 | -0.5216 | 0.01034 | -0.1347 | -50.4449
-9.5 | -0.474 | 0.00911 | -0.1336 | -52.0307
-9 | -0.4232 | 0.00837 | -0.1328 | -50.5615
-8.5 | -0.3703 | 0.00796 | -0.1324 | -46.5201
-8 | -0.3177 | 0.00757 | -0.1319 | -41.9683
-7.5 | -0.2639 | 0.00724 | -0.1317 | -36.4503
-7 | -0.2074 | 0.00722 | -0.132 | -28.7258
-6.5 | -0.1578 | 0.00636 | -0.1309 | -24.8113
-6 | -0.1064 | 0.00587 | -0.1301 | -18.1261
-5.5 | -0.0527 | 0.00556 | -0.1297 | -9.4784
-5 | 0.0016 | 0.0053 | -0.1295 | 0.30189
-4.5 | 0.0557 | 0.00519 | -0.1292 | 10.7322
-4 | 0.1096 | 0.00494 | -0.1289 | 22.1862
-3.5 | 0.1624 | 0.00473 | -0.1283 | 34.334
-3 | 0.2153 | 0.0046 | -0.1278 | 46.8043
-2.5 | 0.2683 | 0.00453 | -0.1272 | 59.2274
-2 | 0.3208 | 0.00446 | -0.1266 | 71.9283
-1.5 | 0.3729 | 0.0044 | -0.1259 | 84.75
-1 | 0.4254 | 0.00439 | -0.1253 | 96.9021
-0.5 | 0.4767 | 0.00441 | -0.1245 | 108.0952
0 | 0.5256 | 0.00426 | -0.1231 | 123.3803
1 | 0.6135 | 0.00381 | -0.1185 | 161.0236
1.5 | 0.6556 | 0.00411 | -0.1157 | 159.5134
2.5 | 0.7289 | 0.00529 | -0.108 | 137.7883
3.5 | 0.8058 | 0.00661 | -0.1012 | 121.9062
4 | 0.8459 | 0.00723 | -0.0982 | 116.9986
4.5 | 0.9445 | 0.00754 | -0.1089 | 125.2653
5 | 1.056 | 0.00795 | -0.1227 | 132.8302
5.5 | 1.1054 | 0.00838 | -0.1216 | 131.9093
6 | 1.1544 | 0.00883 | -0.1206 | 130.7361
6.5 | 1.2027 | 0.00931 | -0.1194 | 129.1837
7.5 | 1.2967 | 0.01036 | -0.1166 | 125.1641
8 | 1.3428 | 0.01092 | -0.115 | 122.967
8.5 | 1.3868 | 0.01164 | -0.1131 | 119.1409
9 | 1.4247 | 0.01254 | -0.1099 | 113.6124
9.5 | 1.4653 | 0.01303 | -0.1073 | 112.4559
10 | 1.5033 | 0.01372 | -0.1043 | 109.57
10.5 | 1.5397 | 0.01449 | -0.1012 | 106.2595
11 | 1.5737 | 0.01544 | -0.0977 | 101.9236
11.5 | 1.6055 | 0.01656 | -0.0941 | 96.9505
12 | 1.637 | 0.01771 | -0.0905 | 92.4337
12.5 | 1.6624 | 0.01933 | -0.0861 | 86.001
13 | 1.6884 | 0.02093 | -0.0821 | 80.6689
13.5 | 1.7061 | 0.02321 | -0.0771 | 73.5071
14 | 1.7216 | 0.0257 | -0.0722 | 66.9883
14.5 | 1.74 | 0.02794 | -0.0681 | 62.2763
15 | 1.746 | 0.03127 | -0.0629 | 55.8363
15.5 | 1.7478 | 0.0351 | -0.058 | 49.7949
16 | 1.7406 | 0.0399 | -0.053 | 43.6241
16.5 | 1.7297 | 0.04545 | -0.049 | 38.0572
17 | 1.7064 | 0.05298 | -0.0458 | 32.2084
17.5 | 1.6706 | 0.06287 | -0.0444 | 26.5723
18 | 1.6438 | 0.07272 | -0.0451 | 22.6045
18.5 | 1.5995 | 0.08635 | -0.0485 | 18.5235
19 | 1.5673 | 0.09936 | -0.0535 | 15.774
19.5 | 1.5122 | 0.1182 | -0.0628 | 12.7936
20 | 1.431 | 0.14523 | -0.0783 | 9.8533

## 93. Re 7M Mach 0.25 (1)
BIGFOIL.COM POLAR EXPORT
NACA65A609
NACA65A609 |  |  |  | Cl Max: | 1.237 | at alpha= | 6.5 | deg
JavaFoil+Calcfoil stall+Eppler ext transition |  |  |  | L/D Max: | 153.116 | at alpha= | 2 | deg
Re: | 7000000 |  |  | Cd Min: | 0.00475 | at alpha= | 0 | deg
Mach: | 0.25 |  |  | Cl=0 at alpha= | -4.7983 | deg
|  |  |  | @ Cl=0.1, Cd= | 0.005969
|  |  |  | @ Cl=0.4, Cd= | 0.005689
|  |  |  | @ Cl=0.6, Cd= | 0.07461
alpha (deg) | Cl | Cd | Cm | Cl/Cd
-14.5 | -0.055 | 0.09934 | -0.052 | -0.558
-14 | -0.053 | 0.09402 | -0.052 | -0.559
-13.5 | -0.05 | 0.08865 | -0.053 | -0.561
-13 | -0.047 | 0.08403 | -0.053 | -0.558
-12.5 | -0.044 | 0.08286 | -0.052 | -0.531
-12 | -0.122 | 0.07784 | -0.052 | -1.564
-11.5 | -0.166 | 0.07248 | -0.053 | -2.293
-11 | -0.197 | 0.06826 | -0.053 | -2.89
-10.5 | -0.218 | 0.06408 | -0.054 | -3.4
-10 | -0.232 | 0.06105 | -0.053 | -3.801
-9.5 | -0.24 | 0.05771 | -0.053 | -4.155
-9 | -0.24 | 0.05555 | -0.051 | -4.325
-8.5 | -0.234 | 0.05277 | -0.051 | -4.429
-8 | -0.22 | 0.04955 | -0.052 | -4.444
-7.5 | -0.2 | 0.04655 | -0.053 | -4.291
-7 | -0.173 | 0.04354 | -0.054 | -3.977
-6.5 | -0.141 | 0.04088 | -0.057 | -3.447
-6 | -0.104 | 0.03664 | -0.065 | -2.851
-5.5 | -0.078 | 0.00635 | -0.115 | -12.244
-5 | -0.023 | 0.00625 | -0.116 | -3.705
-4.5 | 0.034 | 0.00607 | -0.117 | 5.638
-4 | 0.094 | 0.00598 | -0.117 | 15.647
-3.5 | 0.154 | 0.00587 | -0.118 | 26.235
-3 | 0.215 | 0.00583 | -0.119 | 36.918
-2.5 | 0.276 | 0.00576 | -0.12 | 48.024
-2 | 0.338 | 0.00573 | -0.12 | 58.878
-1.5 | 0.399 | 0.00569 | -0.121 | 70.054
-1 | 0.46 | 0.00563 | -0.122 | 81.831
-0.5 | 0.521 | 0.00564 | -0.122 | 92.331
0 | 0.581 | 0.00475 | -0.123 | 122.438
0.5 | 0.642 | 0.00483 | -0.124 | 132.948
1 | 0.702 | 0.00494 | -0.124 | 142.173
1.5 | 0.762 | 0.0051 | -0.125 | 149.468
2 | 0.82 | 0.00536 | -0.125 | 153.116
2.5 | 0.879 | 0.0058 | -0.126 | 151.53
3 | 0.937 | 0.00853 | -0.127 | 109.818
3.5 | 0.993 | 0.0089 | -0.127 | 111.574
4 | 1.046 | 0.0093 | -0.128 | 112.447
4.5 | 1.095 | 0.00972 | -0.129 | 112.74
5 | 1.141 | 0.01036 | -0.129 | 110.054
5.5 | 1.18 | 0.01089 | -0.13 | 108.364
6 | 1.214 | 0.01143 | -0.131 | 106.169
6.5 | 1.237 | 0.01206 | -0.131 | 102.56
7 | 1.236 | 0.01109 | -0.131 | 111.491
7.5 | 0.983 | 0.0475 | -0.056 | 20.687
8 | 1.185 | 0.01331 | -0.132 | 89.031
8.5 | 1.129 | 0.01437 | -0.133 | 78.611
9 | 1.051 | 0.01524 | -0.132 | 68.968
9.5 | 0.967 | 0.01566 | -0.133 | 61.766
10 | 0.859 | 0.01694 | -0.133 | 50.712
10.5 | 0.738 | 0.0184 | -0.132 | 40.124
11 | 0.515 | 0.06871 | -0.077 | 7.492
11.5 | 0.406 | 0.07461 | -0.074 | 5.441

## 94. Re 7M Mach 0.25 (2)
BIGFOIL.COM POLAR EXPORT
NACA65A609
NACA65A609 |  |  |  | Cl Max: | 1.5831 | at alpha= | 12 | deg
XFOIL ncrit=9 |  |  |  | L/D Max: | 164.841 | at alpha= | 1.5 | deg
Re: | 7000000 |  |  | Cd Min: | 0.21826 | at alpha= | -18.5 | deg
Mach: | 0.25 |  |  | Cl=0 at alpha= | -4.9946 | deg
|  |  |  | @ Cl=0.1, Cd= | 0.0051309
|  |  |  | @ Cl=0.4, Cd= | 0.0044237
|  |  |  | @ Cl=0.6, Cd= | 0.0039134
alpha (deg) | Cl | Cd | Cm | Cl/Cd
-18.5 | -0.5266 | 0.21826 | -0.009 | -2.4127
-18 | -0.5093 | 0.21134 | -0.0128 | -2.4099
-17.5 | -0.4922 | 0.20452 | -0.0165 | -2.4066
-16.5 | -0.4502 | 0.189 | -0.0266 | -2.382
-16 | -0.426 | 0.18095 | -0.0329 | -2.3542
-15.5 | -0.4077 | 0.17371 | -0.0371 | -2.347
-15 | -0.3919 | 0.16639 | -0.0406 | -2.3553
-14.5 | -0.3812 | 0.15782 | -0.0442 | -2.4154
-14 | -0.3683 | 0.14983 | -0.0476 | -2.4581
-13.5 | -0.3529 | 0.14325 | -0.0509 | -2.4635
-13 | -0.3413 | 0.13537 | -0.0542 | -2.5212
-12.5 | -0.3222 | 0.13029 | -0.0573 | -2.4729
-12 | -0.3094 | 0.12294 | -0.0606 | -2.5167
-11.5 | -0.2976 | 0.11559 | -0.0639 | -2.5746
-9.5 | -0.272 | 0.0814 | -0.081 | -3.3415
-8.5 | -0.3813 | 0.01033 | -0.142 | -36.9119
-8 | -0.3293 | 0.00917 | -0.1404 | -35.9106
-7.5 | -0.2763 | 0.0081 | -0.1389 | -34.1111
-7 | -0.2188 | 0.00771 | -0.1382 | -28.3787
-6.5 | -0.1617 | 0.00738 | -0.1375 | -21.9106
-6 | -0.112 | 0.0063 | -0.1356 | -17.7778
-5.5 | -0.0561 | 0.00584 | -0.1348 | -9.6062
-5 | -0.0006 | 0.00548 | -0.1341 | -0.10949
-4.5 | 0.0553 | 0.00525 | -0.1335 | 10.5333
-4 | 0.1116 | 0.0051 | -0.133 | 21.8824
-3.5 | 0.1654 | 0.0048 | -0.1321 | 34.4583
-3 | 0.2197 | 0.00466 | -0.1313 | 47.1459
-2.5 | 0.2744 | 0.0046 | -0.1307 | 59.6522
-2 | 0.3287 | 0.00449 | -0.13 | 73.2071
-1.5 | 0.383 | 0.00443 | -0.1293 | 86.456
-1 | 0.4367 | 0.00441 | -0.1286 | 99.0249
-0.5 | 0.4898 | 0.00443 | -0.1277 | 110.5643
0 | 0.5406 | 0.00431 | -0.1264 | 125.4292
0.5 | 0.583 | 0.00396 | -0.1235 | 147.2222
1 | 0.6304 | 0.00383 | -0.1215 | 164.5953
1.5 | 0.6742 | 0.00409 | -0.1187 | 164.8411
2 | 0.7143 | 0.00459 | -0.1151 | 155.6209
2.5 | 0.7464 | 0.00534 | -0.1099 | 139.7753
3 | 0.7843 | 0.00602 | -0.1059 | 130.2824
3.5 | 0.8219 | 0.00676 | -0.1019 | 121.5828
4 | 0.8634 | 0.00737 | -0.0987 | 117.1506
4.5 | 0.9478 | 0.00767 | -0.1054 | 123.5724
5 | 1.0783 | 0.00816 | -0.1227 | 132.1446
5.5 | 1.1333 | 0.00869 | -0.1223 | 130.4143
6 | 1.1834 | 0.00919 | -0.1207 | 128.7704
6.5 | 1.233 | 0.0097 | -0.119 | 127.1134
7 | 1.2816 | 0.01031 | -0.117 | 124.3065
7.5 | 1.3288 | 0.01099 | -0.1147 | 120.9099
8 | 1.3707 | 0.01167 | -0.1112 | 117.455
8.5 | 1.4069 | 0.01268 | -0.1067 | 110.9543
9 | 1.4461 | 0.01352 | -0.1028 | 106.9601
9.5 | 1.4839 | 0.01451 | -0.0988 | 102.2674
10 | 1.5161 | 0.01593 | -0.0939 | 95.1726
10.5 | 1.5417 | 0.01797 | -0.0881 | 85.793
11 | 1.5658 | 0.02026 | -0.0824 | 77.2853
11.5 | 1.5788 | 0.02367 | -0.0755 | 66.7005
12 | 1.5831 | 0.02789 | -0.0681 | 56.7623
12.5 | 1.5652 | 0.03411 | -0.0594 | 45.8868
13 | 1.5334 | 0.04161 | -0.0513 | 36.8517
13.5 | 1.4836 | 0.05146 | -0.0448 | 28.8302
14 | 1.4387 | 0.06192 | -0.0419 | 23.2348
14.5 | 1.3995 | 0.07318 | -0.0422 | 19.1241
15 | 1.3452 | 0.08858 | -0.0469 | 15.1863
15.5 | 1.3107 | 0.10312 | -0.0541 | 12.7104
16 | 1.2733 | 0.12139 | -0.0656 | 10.4893
16.5 | 1.2368 | 0.14261 | -0.0772 | 8.6726
17 | 1.1834 | 0.16774 | -0.0917 | 7.055

## 95. Re 7M Mach 0.50 (1)
BIGFOIL.COM POLAR EXPORT
NACA65A609
NACA65A609 |  |  |  | Cl Max: | 1.321 | at alpha= | 20 | deg
JavaFoil+Calcfoil stall+Eppler ext transition |  |  |  | L/D Max: | 158.907 | at alpha= | 2 | deg
Re: | 7000000 |  |  | Cd Min: | 0.00494 | at alpha= | 0 | deg
Mach: | 0.5 |  |  | Cl=0 at alpha= | -4.8152 | deg
|  |  |  | @ Cl=0.1, Cd= | 0.0066606
|  |  |  | @ Cl=0.4, Cd= | 0.0058731
|  |  |  | @ Cl=0.6, Cd= | 0.0055871
alpha (deg) | Cl | Cd | Cm | Cl/Cd
-20 | -0.818 | 0.1528 | -0.061 | -5.356
-19.5 | -0.792 | 0.15516 | -0.061 | -5.106
-19 | -0.766 | 0.1429 | -0.061 | -5.36
-18.5 | -0.739 | 0.13922 | -0.06 | -5.305
-18 | -0.712 | 0.13093 | -0.06 | -5.439
-17.5 | -0.686 | 0.12346 | -0.061 | -5.556
-17 | -0.659 | 0.11528 | -0.061 | -5.72
-16.5 | -0.633 | 0.10924 | -0.062 | -5.795
-16 | -0.607 | 0.10344 | -0.063 | -5.864
-15.5 | -0.579 | 0.11617 | -0.061 | -4.982
-15 | -0.552 | 0.10743 | -0.06 | -5.134
-14.5 | -0.525 | 0.09991 | -0.061 | -5.255
-14 | -0.498 | 0.09137 | -0.062 | -5.455
-13.5 | -0.472 | 0.08439 | -0.063 | -5.591
-13 | -0.445 | 0.07962 | -0.063 | -5.59
-12.5 | -0.419 | 0.07438 | -0.065 | -5.63
-12 | -0.39 | 0.08492 | -0.06 | -4.592
-11.5 | -0.363 | 0.07593 | -0.06 | -4.78
-11 | -0.336 | 0.06945 | -0.061 | -4.84
-10.5 | -0.31 | 0.06428 | -0.063 | -4.816
-10 | -0.283 | 0.05866 | -0.065 | -4.823
-9.5 | -0.256 | 0.05437 | -0.068 | -4.712
-9 | -0.228 | 0.0588 | -0.059 | -3.871
-8.5 | -0.201 | 0.05465 | -0.059 | -3.67
-8 | -0.174 | 0.04974 | -0.062 | -3.493
-7.5 | -0.147 | 0.04633 | -0.063 | -3.168
-7 | -0.12 | 0.04275 | -0.067 | -2.804
-6.5 | -0.093 | 0.03933 | -0.071 | -2.365
-6 | -0.065 | 0.0407 | -0.061 | -1.603
-5.5 | -0.038 | 0.03891 | -0.059 | -0.979
-5 | -0.017 | 0.03685 | -0.059 | -0.468
-4.5 | 0.029 | 0.03368 | -0.068 | 0.853
-4 | 0.101 | 0.00628 | -0.131 | 16.087
-3.5 | 0.169 | 0.00614 | -0.132 | 27.607
-3 | 0.239 | 0.00598 | -0.133 | 39.928
-2.5 | 0.308 | 0.00596 | -0.134 | 51.689
-2 | 0.377 | 0.00589 | -0.134 | 63.945
-1.5 | 0.445 | 0.00584 | -0.135 | 76.23
-1 | 0.515 | 0.00579 | -0.136 | 88.858
-0.5 | 0.582 | 0.00582 | -0.137 | 100.082
0 | 0.65 | 0.00494 | -0.137 | 131.545
0.5 | 0.718 | 0.00505 | -0.138 | 141.966
1 | 0.785 | 0.00522 | -0.139 | 150.391
1.5 | 0.852 | 0.00545 | -0.14 | 156.494
2 | 0.916 | 0.00577 | -0.14 | 158.907
2.5 | 0.982 | 0.00641 | -0.141 | 153.213
3 | 1.045 | 0.00962 | -0.142 | 108.581
3.5 | 1.104 | 0.01016 | -0.142 | 108.734
4 | 1.157 | 0.01079 | -0.143 | 107.208
4.5 | 1.196 | 0.01029 | -0.144 | 116.21
5 | 1.219 | 0.01022 | -0.144 | 119.347
5.5 | 1.209 | 0.01268 | -0.145 | 95.348
6 | 1.11 | 0.01359 | -0.145 | 81.661
6.5 | 0.746 | 0.01442 | -0.145 | 51.736
7 | 0.634 | 0.04661 | -0.077 | 13.6
7.5 | 0.809 | 0.01555 | -0.146 | 52.014
8 | 0.839 | 0.01668 | -0.147 | 50.281
8.5 | 0.712 | 0.05684 | -0.076 | 12.523
9 | 0.901 | 0.01785 | -0.148 | 50.487
9.5 | 0.929 | 0.0192 | -0.148 | 48.392
10 | 0.79 | 0.06865 | -0.077 | 11.503
10.5 | 0.815 | 0.07506 | -0.076 | 10.858
11 | 0.848 | 0.06924 | -0.088 | 12.241
11.5 | 0.87 | 0.07561 | -0.084 | 11.505
12 | 0.893 | 0.08533 | -0.08 | 10.467
12.5 | 0.919 | 0.09086 | -0.081 | 10.113
13 | 0.947 | 0.08571 | -0.085 | 11.046
13.5 | 0.971 | 0.09287 | -0.084 | 10.457
14 | 0.996 | 0.101 | -0.084 | 9.861
14.5 | 1.027 | 0.10391 | -0.091 | 9.88
15 | 1.053 | 0.1122 | -0.093 | 9.383
15.5 | 1.071 | 0.12647 | -0.086 | 8.471
16 | 1.098 | 0.1196 | -0.089 | 9.184
16.5 | 1.137 | 0.11899 | -0.101 | 9.558
17 | 1.177 | 0.11674 | -0.11 | 10.084
17.5 | 1.176 | 0.13016 | -0.093 | 9.032
18 | 1.213 | 0.12992 | -0.103 | 9.337
18.5 | 1.275 | 0.11309 | -0.121 | 11.277
19 | 1.285 | 0.13022 | -0.115 | 9.869
19.5 | 1.281 | 0.1472 | -0.101 | 8.702
20 | 1.321 | 0.14278 | -0.11 | 9.254

## 96. Re 7M Mach 0.50 (2)
BIGFOIL.COM POLAR EXPORT
NACA65A609
NACA65A609 |  |  |  | Cl Max: | 1.3535 | at alpha= | 8 | deg
XFOIL ncrit=9 |  |  |  | L/D Max: | 183.985 | at alpha= | 1.5 | deg
Re: | 7000000 |  |  | Cd Min: | 0.25566 | at alpha= | -20 | deg
Mach: | 0.5 |  |  | Cl=0 at alpha= | -5.7617 | deg
|  |  |  | @ Cl=0.1, Cd= | 0.0068171
|  |  |  | @ Cl=0.4, Cd= | 0.0046413
|  |  |  | @ Cl=0.6, Cd= | 0.0045392
alpha (deg) | Cl | Cd | Cm | Cl/Cd
-20 | -0.6134 | 0.25566 | 0.0021 | -2.3993
-19.5 | -0.5916 | 0.24737 | -0.0028 | -2.3916
-19 | -0.5696 | 0.2401 | -0.0076 | -2.3723
-18 | -0.5178 | 0.22221 | -0.0194 | -2.3302
-17.5 | -0.4875 | 0.21315 | -0.027 | -2.2871
-17 | -0.4648 | 0.20524 | -0.0319 | -2.2647
-16.5 | -0.4429 | 0.19745 | -0.0364 | -2.2431
-16 | -0.4216 | 0.18972 | -0.0408 | -2.2222
-15.5 | -0.4006 | 0.18204 | -0.045 | -2.2006
-15 | -0.3807 | 0.17432 | -0.0491 | -2.1839
-14.5 | -0.3625 | 0.16621 | -0.0532 | -2.181
-14 | -0.3451 | 0.15775 | -0.0571 | -2.1876
-13.5 | -0.3267 | 0.15022 | -0.0609 | -2.1748
-13 | -0.3099 | 0.14238 | -0.0647 | -2.1766
-12.5 | -0.2901 | 0.13606 | -0.0683 | -2.1321
-12 | -0.2723 | 0.12895 | -0.0718 | -2.1117
-11 | -0.2386 | 0.11458 | -0.0788 | -2.0824
-10.5 | -0.2199 | 0.10792 | -0.0821 | -2.0376
-10 | -0.2088 | 0.10016 | -0.0859 | -2.0847
-9.5 | -0.196 | 0.09236 | -0.0899 | -2.1221
-9 | -0.1821 | 0.08515 | -0.0938 | -2.1386
-8.5 | -0.1669 | 0.07842 | -0.0979 | -2.1283
-8 | -0.1562 | 0.07058 | -0.1031 | -2.2131
-7.5 | -0.1354 | 0.06447 | -0.1083 | -2.1002
-7 | -0.1189 | 0.05696 | -0.1162 | -2.0874
-6.5 | -0.0617 | 0.04498 | -0.1424 | -1.3717
-6 | -0.0132 | 0.03286 | -0.1608 | -0.4017
-5.5 | 0.0145 | 0.02301 | -0.1645 | 0.63016
-5 | 0.0371 | 0.01426 | -0.1614 | 2.6017
-4.5 | 0.0687 | 0.00804 | -0.1563 | 8.5448
-4 | 0.1204 | 0.00602 | -0.1523 | 20
-3.5 | 0.1802 | 0.00542 | -0.1498 | 33.2472
-3 | 0.2394 | 0.00495 | -0.1475 | 48.3636
-2.5 | 0.301 | 0.00478 | -0.146 | 62.9707
-2 | 0.3628 | 0.00469 | -0.1448 | 77.3561
-1.5 | 0.4239 | 0.00461 | -0.1437 | 91.9523
-0.5 | 0.5451 | 0.00453 | -0.1416 | 120.3311
0 | 0.6047 | 0.00454 | -0.1404 | 133.1938
1 | 0.702 | 0.00393 | -0.1337 | 178.626
1.5 | 0.7525 | 0.00409 | -0.1305 | 183.9853
2 | 0.7935 | 0.00458 | -0.1252 | 173.2533
2.5 | 0.8141 | 0.00552 | -0.1158 | 147.4819
3 | 0.8403 | 0.00648 | -0.1076 | 129.6759
3.5 | 0.8806 | 0.00747 | -0.1025 | 117.8849
4 | 0.9405 | 0.00824 | -0.1014 | 114.1383
4.5 | 1.0297 | 0.00877 | -0.1062 | 117.4116
5.5 | 1.226 | 0.01012 | -0.1181 | 121.1462
6 | 1.2756 | 0.01098 | -0.113 | 116.1749
6.5 | 1.3148 | 0.01245 | -0.1059 | 105.6064
7 | 1.3384 | 0.01493 | -0.0963 | 89.645
7.5 | 1.3467 | 0.01975 | -0.0848 | 68.1873
8 | 1.3535 | 0.02835 | -0.0748 | 47.7425
8.5 | 1.3296 | 0.03586 | -0.0636 | 37.0775
9 | 1.2936 | 0.04366 | -0.0543 | 29.629
9.5 | 1.253 | 0.05239 | -0.0481 | 23.9168
10 | 1.2116 | 0.06242 | -0.0459 | 19.4104
10.5 | 1.1711 | 0.07424 | -0.0478 | 15.7745
11 | 1.1338 | 0.08803 | -0.054 | 12.8797
11.5 | 1.1032 | 0.10386 | -0.0637 | 10.622
12 | 1.0844 | 0.12173 | -0.0748 | 8.9082
12.5 | 1.066 | 0.13795 | -0.0839 | 7.7274
13 | 1.0552 | 0.15246 | -0.0917 | 6.9212

## 97. Re 8M Mach 0.00 (1)
BIGFOIL.COM POLAR EXPORT
NACA65A609
NACA65A609 |  |  |  | Cl Max: | 1.247 | at alpha= | 7.5 | deg
JavaFoil+Calcfoil stall+Eppler ext transition |  |  |  | L/D Max: | 147.098 | at alpha= | 2 | deg
Re: | 8000000 |  |  | Cd Min: | 0.00467 | at alpha= | -0.5 | deg
Mach: | 0 |  |  | Cl=0 at alpha= | -4.7946 | deg
|  |  |  | @ Cl=0.1, Cd= | 0.0058424
|  |  |  | @ Cl=0.4, Cd= | 0.00553
|  |  |  | @ Cl=0.6, Cd= | 0.004741
alpha (deg) | Cl | Cd | Cm | Cl/Cd
-16.5 | -0.223 | 0.12105 | -0.048 | -1.844
-16 | -0.235 | 0.11498 | -0.049 | -2.047
-15.5 | -0.248 | 0.11002 | -0.049 | -2.253
-15 | -0.261 | 0.10329 | -0.05 | -2.524
-14.5 | -0.273 | 0.09763 | -0.05 | -2.801
-14 | -0.286 | 0.09358 | -0.049 | -3.053
-13.5 | -0.298 | 0.08786 | -0.05 | -3.39
-13 | -0.309 | 0.08514 | -0.049 | -3.623
-12.5 | -0.318 | 0.08024 | -0.049 | -3.962
-12 | -0.326 | 0.07571 | -0.05 | -4.301
-11.5 | -0.331 | 0.07157 | -0.05 | -4.624
-11 | -0.33 | 0.06825 | -0.049 | -4.841
-10.5 | -0.325 | 0.06377 | -0.051 | -5.095
-10 | -0.316 | 0.05997 | -0.051 | -5.265
-9.5 | -0.303 | 0.05637 | -0.052 | -5.374
-9 | -0.286 | 0.05431 | -0.051 | -5.261
-8.5 | -0.265 | 0.05114 | -0.052 | -5.18
-8 | -0.24 | 0.04817 | -0.053 | -4.983
-7.5 | -0.212 | 0.04411 | -0.057 | -4.801
-7 | -0.179 | 0.04178 | -0.058 | -4.287
-6.5 | -0.144 | 0.03838 | -0.062 | -3.74
-6 | -0.128 | 0.0063 | -0.111 | -20.376
-5.5 | -0.077 | 0.00624 | -0.112 | -12.31
-5 | -0.023 | 0.00607 | -0.112 | -3.743
-4.5 | 0.033 | 0.00593 | -0.113 | 5.64
-4 | 0.091 | 0.00585 | -0.114 | 15.557
-3.5 | 0.15 | 0.0058 | -0.114 | 25.789
-3 | 0.209 | 0.00571 | -0.115 | 36.533
-2.5 | 0.268 | 0.00565 | -0.116 | 47.393
-2 | 0.327 | 0.00562 | -0.116 | 58.136
-1.5 | 0.386 | 0.00553 | -0.117 | 69.763
-1 | 0.446 | 0.00553 | -0.118 | 80.592
-0.5 | 0.504 | 0.00467 | -0.118 | 107.998
0 | 0.563 | 0.00469 | -0.119 | 119.951
0.5 | 0.621 | 0.00477 | -0.12 | 130.353
1 | 0.68 | 0.00488 | -0.12 | 139.386
1.5 | 0.738 | 0.00511 | -0.121 | 144.583
2 | 0.795 | 0.0054 | -0.122 | 147.098
2.5 | 0.852 | 0.00589 | -0.122 | 144.483
3 | 0.908 | 0.00816 | -0.123 | 111.211
3.5 | 0.963 | 0.00844 | -0.123 | 114.035
4 | 1.015 | 0.00879 | -0.124 | 115.421
4.5 | 1.064 | 0.00915 | -0.125 | 116.3
5 | 1.111 | 0.00972 | -0.125 | 114.245
5.5 | 1.153 | 0.01017 | -0.126 | 113.394
6 | 1.191 | 0.01059 | -0.126 | 112.501
6.5 | 1.222 | 0.01107 | -0.127 | 110.388
7 | 1.24 | 0.01157 | -0.128 | 107.111
7.5 | 1.247 | 0.0121 | -0.128 | 103.072
8 | 1.242 | 0.01112 | -0.129 | 111.636
8.5 | 1.227 | 0.0109 | -0.129 | 112.56
9 | 1.203 | 0.01334 | -0.129 | 90.116
9.5 | 1.168 | 0.01409 | -0.13 | 82.945
10 | 1.127 | 0.01482 | -0.13 | 76.038
10.5 | 1.079 | 0.01554 | -0.13 | 69.439
11 | 1.027 | 0.01601 | -0.13 | 64.11
11.5 | 0.97 | 0.01699 | -0.13 | 57.111
12 | 0.907 | 0.01903 | -0.13 | 47.656
12.5 | 0.83 | 0.02417 | -0.126 | 34.356

## 98. Re 8M Mach 0.00 (2)
BIGFOIL.COM POLAR EXPORT
NACA65A609
NACA65A609 |  |  |  | Cl Max: | 1.7701 | at alpha= | 15.5 | deg
XFOIL ncrit=9 |  |  |  | L/D Max: | 158.135 | at alpha= | 1 | deg
Re: | 8000000 |  |  | Cd Min: | 0.12113 | at alpha= | 20 | deg
Mach: | 0 |  |  | Cl=0 at alpha= | -5.0094 | deg
|  |  |  | @ Cl=0.1, Cd= | 0.004866
|  |  |  | @ Cl=0.4, Cd= | 0.00434
|  |  |  | @ Cl=0.6, Cd= | 0.0038942
alpha (deg) | Cl | Cd | Cm | Cl/Cd
-14.5 | -0.9767 | 0.02116 | -0.1259 | -46.1578
-13.5 | -0.8547 | 0.01614 | -0.1356 | -52.9554
-13 | -0.8062 | 0.0151 | -0.1358 | -53.3907
-12.5 | -0.7569 | 0.01442 | -0.1357 | -52.4896
-12 | -0.7078 | 0.01369 | -0.1354 | -51.702
-11.5 | -0.6583 | 0.01302 | -0.1351 | -50.5607
-11 | -0.6128 | 0.01185 | -0.1342 | -51.7131
-10.5 | -0.5633 | 0.01111 | -0.1338 | -50.7021
-10 | -0.5198 | 0.00945 | -0.1324 | -55.0053
-9.5 | -0.4722 | 0.00839 | -0.1314 | -56.2813
-9 | -0.4218 | 0.00777 | -0.1308 | -54.2857
-8.5 | -0.3692 | 0.00749 | -0.1306 | -49.2924
-8 | -0.3163 | 0.00713 | -0.1304 | -44.3619
-7.5 | -0.2626 | 0.00682 | -0.1303 | -38.5044
-6.5 | -0.1567 | 0.00619 | -0.1298 | -25.315
-6 | -0.1058 | 0.00565 | -0.129 | -18.7257
-5.5 | -0.0523 | 0.00533 | -0.1288 | -9.8124
-5 | 0.001 | 0.00512 | -0.1285 | 0.19531
-4.5 | 0.0556 | 0.005 | -0.1285 | 11.12
-4 | 0.1086 | 0.00484 | -0.128 | 22.438
-3.5 | 0.1608 | 0.00464 | -0.1274 | 34.6552
-3 | 0.2133 | 0.00451 | -0.1269 | 47.2949
-2.5 | 0.2663 | 0.00446 | -0.1265 | 59.7085
-2 | 0.3187 | 0.00438 | -0.1259 | 72.7626
-1.5 | 0.3704 | 0.00434 | -0.1252 | 85.3456
-1 | 0.4223 | 0.00434 | -0.1245 | 97.3041
-0.5 | 0.4736 | 0.00437 | -0.1237 | 108.3753
0 | 0.5229 | 0.00429 | -0.1226 | 121.8881
0.5 | 0.5648 | 0.00401 | -0.1199 | 140.8479
1 | 0.6104 | 0.00386 | -0.118 | 158.1347
1.5 | 0.6492 | 0.00424 | -0.1146 | 153.1132
2 | 0.6867 | 0.00482 | -0.1109 | 142.4689
2.5 | 0.7231 | 0.00539 | -0.1071 | 134.1558
3 | 0.7634 | 0.00594 | -0.1042 | 128.5185
3.5 | 0.8028 | 0.00657 | -0.101 | 122.1918
4 | 0.8451 | 0.00709 | -0.0985 | 119.1961
4.5 | 0.893 | 0.00731 | -0.0972 | 122.1614
5 | 1.0346 | 0.00768 | -0.1184 | 134.7135
5.5 | 1.1037 | 0.00817 | -0.1222 | 135.0918
6 | 1.1528 | 0.00858 | -0.1213 | 134.359
6.5 | 1.2013 | 0.00902 | -0.1203 | 133.1818
7 | 1.2485 | 0.00954 | -0.119 | 130.87
7.5 | 1.2955 | 0.01004 | -0.1178 | 129.0339
8 | 1.3416 | 0.01056 | -0.1164 | 127.0455
8.5 | 1.3857 | 0.01123 | -0.1147 | 123.3927
9 | 1.4281 | 0.01201 | -0.1126 | 118.9092
9.5 | 1.4705 | 0.01249 | -0.1106 | 117.7342
10 | 1.5083 | 0.01309 | -0.1077 | 115.2254
10.5 | 1.5455 | 0.01375 | -0.1048 | 112.4
11 | 1.5789 | 0.01465 | -0.1014 | 107.7747
11.5 | 1.611 | 0.01565 | -0.0978 | 102.9393
12 | 1.6432 | 0.01666 | -0.0945 | 98.6315
12.5 | 1.669 | 0.01814 | -0.0902 | 92.0066
13 | 1.6962 | 0.01953 | -0.0864 | 86.851
13.5 | 1.7156 | 0.02155 | -0.0817 | 79.6102
14 | 1.7332 | 0.02374 | -0.077 | 73.0076
14.5 | 1.7542 | 0.02564 | -0.0732 | 68.4165
15 | 1.7646 | 0.02843 | -0.0683 | 62.0682
15.5 | 1.7701 | 0.03171 | -0.0633 | 55.8215
16 | 1.7696 | 0.03564 | -0.0584 | 49.6521
16.5 | 1.7637 | 0.04025 | -0.0539 | 43.8186
17 | 1.748 | 0.04626 | -0.0498 | 37.7864
17.5 | 1.7172 | 0.0547 | -0.0467 | 31.3931
18 | 1.701 | 0.06218 | -0.0457 | 27.3561
18.5 | 1.6608 | 0.07386 | -0.0466 | 22.4858
19 | 1.6393 | 0.0838 | -0.0488 | 19.5621
19.5 | 1.5943 | 0.09872 | -0.0542 | 16.1497
20 | 1.5211 | 0.12113 | -0.0652 | 12.5576

## 99. Re 8M Mach 0.10 (1)
BIGFOIL.COM POLAR EXPORT
NACA65A609
NACA65A609 |  |  |  | Cl Max: | 1.246 | at alpha= | 7.5 | deg
JavaFoil+Calcfoil stall+Eppler ext transition |  |  |  | L/D Max: | 147.452 | at alpha= | 2 | deg
Re: | 8000000 |  |  | Cd Min: | 0.0047 | at alpha= | 0 | deg
Mach: | 0.1 |  |  | Cl=0 at alpha= | -4.7983 | deg
|  |  |  | @ Cl=0.1, Cd= | 0.0058524
|  |  |  | @ Cl=0.4, Cd= | 0.005542
|  |  |  | @ Cl=0.6, Cd= | 0.0047403
alpha (deg) | Cl | Cd | Cm | Cl/Cd
-16 | -0.199 | 0.1152 | -0.049 | -1.726
-15.5 | -0.213 | 0.11047 | -0.049 | -1.926
-15 | -0.227 | 0.10493 | -0.049 | -2.166
-14.5 | -0.242 | 0.098 | -0.05 | -2.469
-14 | -0.256 | 0.09364 | -0.05 | -2.738
-13.5 | -0.271 | 0.08855 | -0.051 | -3.059
-13 | -0.284 | 0.08541 | -0.05 | -3.327
-12.5 | -0.297 | 0.08014 | -0.05 | -3.7
-12 | -0.307 | 0.07573 | -0.05 | -4.053
-11.5 | -0.315 | 0.07274 | -0.05 | -4.329
-11 | -0.317 | 0.0686 | -0.05 | -4.627
-10.5 | -0.314 | 0.06371 | -0.051 | -4.933
-10 | -0.307 | 0.06022 | -0.051 | -5.101
-9.5 | -0.296 | 0.0569 | -0.052 | -5.211
-9 | -0.281 | 0.05456 | -0.051 | -5.153
-8.5 | -0.262 | 0.05114 | -0.052 | -5.118
-8 | -0.238 | 0.04758 | -0.054 | -5.007
-7.5 | -0.211 | 0.04445 | -0.057 | -4.737
-7 | -0.179 | 0.04207 | -0.057 | -4.244
-6.5 | -0.143 | 0.03885 | -0.061 | -3.688
-6 | -0.129 | 0.00631 | -0.112 | -20.386
-5.5 | -0.077 | 0.00625 | -0.112 | -12.33
-5 | -0.023 | 0.00608 | -0.113 | -3.75
-4.5 | 0.034 | 0.00595 | -0.114 | 5.643
-4 | 0.091 | 0.00586 | -0.114 | 15.611
-3.5 | 0.15 | 0.00581 | -0.115 | 25.885
-3 | 0.21 | 0.00572 | -0.116 | 36.689
-2.5 | 0.269 | 0.00566 | -0.116 | 47.565
-2 | 0.329 | 0.00563 | -0.117 | 58.389
-1.5 | 0.388 | 0.00554 | -0.118 | 70.032
-1 | 0.448 | 0.00555 | -0.118 | 80.728
-0.5 | 0.507 | 0.00554 | -0.119 | 91.543
0 | 0.566 | 0.0047 | -0.12 | 120.428
0.5 | 0.625 | 0.00477 | -0.12 | 130.853
1 | 0.683 | 0.0049 | -0.121 | 139.325
1.5 | 0.742 | 0.00511 | -0.121 | 145.086
2 | 0.799 | 0.00542 | -0.122 | 147.452
2.5 | 0.856 | 0.00591 | -0.123 | 144.799
3 | 0.912 | 0.00819 | -0.123 | 111.362
3.5 | 0.967 | 0.00851 | -0.124 | 113.613
4 | 1.02 | 0.00883 | -0.125 | 115.528
4.5 | 1.069 | 0.00922 | -0.125 | 115.957
5 | 1.115 | 0.00977 | -0.126 | 114.209
5.5 | 1.158 | 0.01022 | -0.126 | 113.228
6 | 1.195 | 0.01065 | -0.127 | 112.191
6.5 | 1.225 | 0.0112 | -0.128 | 109.371
7 | 1.241 | 0.01172 | -0.128 | 105.873
7.5 | 1.246 | 0.01224 | -0.129 | 101.793
8 | 1.236 | 0.01125 | -0.129 | 109.91
8.5 | 1.218 | 0.01103 | -0.13 | 110.366
9 | 1.188 | 0.01353 | -0.13 | 87.781
9.5 | 1.148 | 0.01428 | -0.13 | 80.378
10 | 1.1 | 0.01502 | -0.13 | 73.227
10.5 | 1.045 | 0.01576 | -0.131 | 66.322
11 | 0.986 | 0.01629 | -0.131 | 60.537
11.5 | 0.922 | 0.01762 | -0.131 | 52.311
12 | 0.847 | 0.0207 | -0.129 | 40.933
12.5 | 0.669 | 0.07379 | -0.085 | 9.071

## 100. Re 8M Mach 0.10 (2)
BIGFOIL.COM POLAR EXPORT
NACA65A609
NACA65A609 |  |  |  | Cl Max: | 1.7467 | at alpha= | 15 | deg
XFOIL ncrit=9 |  |  |  | L/D Max: | 158.938 | at alpha= | 1 | deg
Re: | 8000000 |  |  | Cd Min: | 0.15433 | at alpha= | 20 | deg
Mach: | 0.1 |  |  | Cl=0 at alpha= | -5.0047 | deg
|  |  |  | @ Cl=0.1, Cd= | 0.0048852
|  |  |  | @ Cl=0.4, Cd= | 0.00435
|  |  |  | @ Cl=0.6, Cd= | 0.0039042
alpha (deg) | Cl | Cd | Cm | Cl/Cd
-13 | -0.8063 | 0.01758 | -0.1388 | -45.8646
-12.5 | -0.7578 | 0.01628 | -0.1388 | -46.5479
-12 | -0.7096 | 0.01515 | -0.1384 | -46.8383
-11.5 | -0.6599 | 0.01432 | -0.1379 | -46.0824
-11 | -0.6161 | 0.0127 | -0.1367 | -48.5118
-10.5 | -0.5664 | 0.01185 | -0.1361 | -47.7975
-10 | -0.521 | 0.01031 | -0.1349 | -50.5335
-9.5 | -0.4752 | 0.00884 | -0.1334 | -53.7557
-9 | -0.4252 | 0.00805 | -0.1325 | -52.8199
-8.5 | -0.3731 | 0.00759 | -0.132 | -49.1568
-8 | -0.3196 | 0.0072 | -0.1317 | -44.3889
-7.5 | -0.2655 | 0.00687 | -0.1315 | -38.6463
-6.5 | -0.1575 | 0.00634 | -0.1309 | -24.8423
-6 | -0.1068 | 0.00571 | -0.13 | -18.704
-5.5 | -0.053 | 0.00537 | -0.1297 | -9.8696
-5 | 0.0005 | 0.00514 | -0.1293 | 0.097276
-4.5 | 0.0555 | 0.00501 | -0.1292 | 11.0778
-4 | 0.109 | 0.00486 | -0.1288 | 22.428
-3.5 | 0.1614 | 0.00465 | -0.1281 | 34.7097
-3 | 0.2143 | 0.00452 | -0.1275 | 47.4115
-2.5 | 0.2676 | 0.00446 | -0.1271 | 60
-2 | 0.3202 | 0.00438 | -0.1265 | 73.105
-1.5 | 0.3722 | 0.00435 | -0.1258 | 85.5632
-1 | 0.4244 | 0.00435 | -0.1251 | 97.5632
-0.5 | 0.4759 | 0.00437 | -0.1243 | 108.9016
0 | 0.5257 | 0.00429 | -0.1231 | 122.5408
0.5 | 0.5677 | 0.00401 | -0.1205 | 141.5711
1 | 0.6135 | 0.00386 | -0.1185 | 158.9378
1.5 | 0.6526 | 0.00423 | -0.1151 | 154.279
2 | 0.69 | 0.00482 | -0.1114 | 143.1535
2.5 | 0.7263 | 0.0054 | -0.1075 | 134.5
3 | 0.7665 | 0.00596 | -0.1044 | 128.6074
3.5 | 0.8058 | 0.0066 | -0.1012 | 122.0909
4.5 | 0.8967 | 0.00734 | -0.0973 | 122.1662
5 | 1.0402 | 0.00772 | -0.1188 | 134.7409
5.5 | 1.1089 | 0.00822 | -0.1224 | 134.9027
6 | 1.1584 | 0.00865 | -0.1214 | 133.9191
6.5 | 1.2072 | 0.00908 | -0.1203 | 132.9515
7 | 1.2547 | 0.00961 | -0.119 | 130.5619
7.5 | 1.3016 | 0.01014 | -0.1176 | 128.3629
8 | 1.3479 | 0.01068 | -0.116 | 126.2079
8.5 | 1.392 | 0.0114 | -0.1141 | 122.1053
9 | 1.4343 | 0.01216 | -0.1118 | 117.9523
9.5 | 1.475 | 0.01263 | -0.1092 | 116.7854
10 | 1.5133 | 0.01328 | -0.1063 | 113.9533
10.5 | 1.5497 | 0.01403 | -0.103 | 110.4562
11 | 1.5819 | 0.01508 | -0.0992 | 104.9005
11.5 | 1.6136 | 0.01618 | -0.0954 | 99.7281
12 | 1.6451 | 0.01731 | -0.0918 | 95.0376
12.5 | 1.67 | 0.01897 | -0.0873 | 88.0337
13 | 1.6957 | 0.02058 | -0.0832 | 82.3955
13.5 | 1.7123 | 0.02294 | -0.078 | 74.6425
14 | 1.7255 | 0.02559 | -0.0727 | 67.4287
14.5 | 1.7423 | 0.02793 | -0.0683 | 62.381
15 | 1.7467 | 0.03139 | -0.063 | 55.6451
15.5 | 1.7427 | 0.03572 | -0.0575 | 48.7878
16 | 1.732 | 0.04086 | -0.0524 | 42.3886
16.5 | 1.714 | 0.0472 | -0.0482 | 36.3136
17 | 1.687 | 0.05532 | -0.0454 | 30.4953
17.5 | 1.6369 | 0.06749 | -0.0448 | 24.254
18 | 1.6143 | 0.07718 | -0.0462 | 20.916
18.5 | 1.5617 | 0.09295 | -0.0513 | 16.8015
19 | 1.5336 | 0.10587 | -0.0569 | 14.4857
19.5 | 1.4812 | 0.12516 | -0.0672 | 11.8345
20 | 1.3962 | 0.15433 | -0.084 | 9.0468

## 101. Re 8M Mach 0.25 (1)
BIGFOIL.COM POLAR EXPORT
NACA65A609
NACA65A609 |  |  |  | Cl Max: | 1.237 | at alpha= | 6.5 | deg
JavaFoil+Calcfoil stall+Eppler ext transition |  |  |  | L/D Max: | 148.496 | at alpha= | 2 | deg
Re: | 8000000 |  |  | Cd Min: | 0.00474 | at alpha= | 0 | deg
Mach: | 0.25 |  |  | Cl=0 at alpha= | -4.7983 | deg
|  |  |  | @ Cl=0.1, Cd= | 0.005929
|  |  |  | @ Cl=0.4, Cd= | 0.0056388
|  |  |  | @ Cl=0.6, Cd= | 0.07338
alpha (deg) | Cl | Cd | Cm | Cl/Cd
-14.5 | -0.055 | 0.09794 | -0.052 | -0.566
-14 | -0.053 | 0.09285 | -0.053 | -0.566
-13.5 | -0.05 | 0.08831 | -0.054 | -0.564
-13 | -0.047 | 0.08355 | -0.054 | -0.562
-12.5 | -0.044 | 0.08199 | -0.052 | -0.537
-12 | -0.122 | 0.07715 | -0.053 | -1.578
-11.5 | -0.166 | 0.07213 | -0.053 | -2.305
-11 | -0.197 | 0.06775 | -0.054 | -2.912
-10.5 | -0.218 | 0.0641 | -0.054 | -3.4
-10 | -0.232 | 0.06129 | -0.053 | -3.788
-9.5 | -0.24 | 0.05767 | -0.053 | -4.159
-9 | -0.24 | 0.05542 | -0.052 | -4.336
-8.5 | -0.234 | 0.05254 | -0.052 | -4.45
-8 | -0.22 | 0.04936 | -0.053 | -4.462
-7.5 | -0.2 | 0.04621 | -0.054 | -4.326
-7 | -0.173 | 0.04334 | -0.056 | -3.998
-6.5 | -0.141 | 0.04067 | -0.057 | -3.467
-6 | -0.129 | 0.00632 | -0.115 | -20.361
-5.5 | -0.078 | 0.00629 | -0.115 | -12.359
-5 | -0.023 | 0.00617 | -0.116 | -3.751
-4.5 | 0.034 | 0.006 | -0.117 | 5.709
-4 | 0.094 | 0.00594 | -0.117 | 15.758
-3.5 | 0.154 | 0.00583 | -0.118 | 26.408
-3 | 0.215 | 0.00576 | -0.119 | 37.373
-2.5 | 0.276 | 0.00569 | -0.12 | 48.569
-2 | 0.338 | 0.00565 | -0.12 | 59.737
-1.5 | 0.399 | 0.00564 | -0.121 | 70.674
-1 | 0.46 | 0.00557 | -0.122 | 82.582
-0.5 | 0.521 | 0.00557 | -0.122 | 93.445
0 | 0.581 | 0.00474 | -0.123 | 122.589
0.5 | 0.642 | 0.00482 | -0.124 | 133.103
1 | 0.702 | 0.00495 | -0.124 | 141.935
1.5 | 0.762 | 0.00518 | -0.125 | 147.139
2 | 0.82 | 0.00553 | -0.125 | 148.496
2.5 | 0.879 | 0.00607 | -0.126 | 144.785
3 | 0.937 | 0.00841 | -0.127 | 111.457
3.5 | 0.993 | 0.00873 | -0.127 | 113.805
4 | 1.046 | 0.00912 | -0.128 | 114.734
4.5 | 1.095 | 0.00951 | -0.129 | 115.155
5 | 1.141 | 0.01014 | -0.129 | 112.537
5.5 | 1.18 | 0.01065 | -0.13 | 110.846
6 | 1.214 | 0.01117 | -0.131 | 108.664
6.5 | 1.237 | 0.01177 | -0.131 | 105.068
7 | 1.237 | 0.01083 | -0.132 | 114.156
7.5 | 0.984 | 0.04689 | -0.061 | 20.994
8 | 1.186 | 0.01302 | -0.132 | 91.046
8.5 | 1.13 | 0.01406 | -0.133 | 80.377
9 | 1.055 | 0.01486 | -0.133 | 71.016
9.5 | 0.968 | 0.01531 | -0.133 | 63.24
10 | 0.861 | 0.01642 | -0.133 | 52.46
10.5 | 0.743 | 0.01776 | -0.133 | 41.845
11 | 0.519 | 0.06521 | -0.084 | 7.955
11.5 | 0.406 | 0.07338 | -0.075 | 5.538

## 102. Re 8M Mach 0.25 (2)
BIGFOIL.COM POLAR EXPORT
NACA65A609
NACA65A609 |  |  |  | Cl Max: | 1.607 | at alpha= | 12 | deg
XFOIL ncrit=9 |  |  |  | L/D Max: | 162.894 | at alpha= | 1 | deg
Re: | 8000000 |  |  | Cd Min: | 0.15568 | at alpha= | 17 | deg
Mach: | 0.25 |  |  | Cl=0 at alpha= | -4.9815 | deg
|  |  |  | @ Cl=0.1, Cd= | 0.005004
|  |  |  | @ Cl=0.4, Cd= | 0.0043667
|  |  |  | @ Cl=0.6, Cd= | 0.0039872
alpha (deg) | Cl | Cd | Cm | Cl/Cd
-8.5 | -0.3875 | 0.00943 | -0.1413 | -41.0923
-8 | -0.334 | 0.00838 | -0.1398 | -39.8568
-7.5 | -0.2793 | 0.00755 | -0.1385 | -36.9934
-7 | -0.2215 | 0.00724 | -0.1378 | -30.5939
-6.5 | -0.1647 | 0.00696 | -0.137 | -23.6638
-6 | -0.1119 | 0.00613 | -0.1357 | -18.2545
-5.5 | -0.057 | 0.00561 | -0.1347 | -10.1604
-5 | -0.0021 | 0.00529 | -0.1338 | -0.39698
-4.5 | 0.0547 | 0.00506 | -0.1334 | 10.8103
-4 | 0.1113 | 0.00499 | -0.133 | 22.3046
-3.5 | 0.1647 | 0.00471 | -0.132 | 34.9682
-3 | 0.2191 | 0.00456 | -0.1312 | 48.0482
-2 | 0.328 | 0.00442 | -0.1298 | 74.2081
-1.5 | 0.3822 | 0.00437 | -0.1292 | 87.46
-1 | 0.4359 | 0.00436 | -0.1284 | 99.9771
-0.5 | 0.489 | 0.00438 | -0.1276 | 111.6438
0.5 | 0.5837 | 0.00405 | -0.1236 | 144.1235
1 | 0.6304 | 0.00387 | -0.1215 | 162.8941
1.5 | 0.6706 | 0.00422 | -0.1179 | 158.91
2 | 0.7086 | 0.0048 | -0.1139 | 147.625
2.5 | 0.7436 | 0.00546 | -0.1093 | 136.1905
3 | 0.783 | 0.00606 | -0.1057 | 129.2079
3.5 | 0.8221 | 0.00674 | -0.102 | 121.9733
4 | 0.8658 | 0.00726 | -0.0992 | 119.2562
4.5 | 0.9161 | 0.00752 | -0.0978 | 121.8218
5 | 1.0664 | 0.00795 | -0.1199 | 134.1384
5.5 | 1.1377 | 0.0085 | -0.1232 | 133.8471
6 | 1.1882 | 0.00898 | -0.1217 | 132.3163
6.5 | 1.2379 | 0.0095 | -0.1199 | 130.3053
7 | 1.2872 | 0.01005 | -0.1181 | 128.0796
7.5 | 1.3347 | 0.01074 | -0.1158 | 124.2737
8 | 1.3783 | 0.01145 | -0.1127 | 120.3755
8.5 | 1.415 | 0.01238 | -0.1082 | 114.2973
9 | 1.4571 | 0.01304 | -0.1048 | 111.7408
9.5 | 1.495 | 0.01398 | -0.1007 | 106.9385
10 | 1.5287 | 0.01526 | -0.096 | 100.1769
10.5 | 1.556 | 0.01709 | -0.0904 | 91.0474
11 | 1.5821 | 0.01913 | -0.0848 | 82.7026
11.5 | 1.5984 | 0.02215 | -0.0782 | 72.1625
12 | 1.607 | 0.02591 | -0.071 | 62.0224
12.5 | 1.5956 | 0.03145 | -0.0625 | 50.7345
13 | 1.5698 | 0.03827 | -0.0541 | 41.0191
13.5 | 1.5245 | 0.04729 | -0.0467 | 32.2373
14 | 1.483 | 0.0568 | -0.0426 | 26.1092
14.5 | 1.4456 | 0.06708 | -0.0414 | 21.5504
15 | 1.3895 | 0.0816 | -0.0441 | 17.0282
15.5 | 1.3532 | 0.09534 | -0.0498 | 14.1934
16 | 1.3122 | 0.11241 | -0.0595 | 11.6733
16.5 | 1.2851 | 0.12946 | -0.0703 | 9.9266
17 | 1.2278 | 0.15568 | -0.0844 | 7.8867

## 103. Re 8M Mach 0.50 (1)
BIGFOIL.COM POLAR EXPORT
NACA65A609
NACA65A609 |  |  |  | Cl Max: | 1.34 | at alpha= | 20 | deg
JavaFoil+Calcfoil stall+Eppler ext transition |  |  |  | L/D Max: | 154.616 | at alpha= | 1.5 | deg
Re: | 8000000 |  |  | Cd Min: | 0.00496 | at alpha= | 0 | deg
Mach: | 0.5 |  |  | Cl=0 at alpha= | -4.8152 | deg
|  |  |  | @ Cl=0.1, Cd= | 0.0065774
|  |  |  | @ Cl=0.4, Cd= | 0.0057932
|  |  |  | @ Cl=0.6, Cd= | 0.0055409
alpha (deg) | Cl | Cd | Cm | Cl/Cd
-20 | -0.819 | 0.15158 | -0.061 | -5.4
-19.5 | -0.792 | 0.1524 | -0.061 | -5.199
-19 | -0.766 | 0.14323 | -0.062 | -5.349
-18.5 | -0.739 | 0.1362 | -0.061 | -5.426
-18 | -0.713 | 0.12913 | -0.061 | -5.518
-17.5 | -0.686 | 0.12084 | -0.062 | -5.679
-17 | -0.66 | 0.11505 | -0.062 | -5.737
-16.5 | -0.634 | 0.10817 | -0.063 | -5.857
-16 | -0.607 | 0.10187 | -0.063 | -5.96
-15.5 | -0.579 | 0.11366 | -0.061 | -5.092
-15 | -0.552 | 0.10802 | -0.06 | -5.107
-14.5 | -0.525 | 0.09755 | -0.061 | -5.383
-14 | -0.499 | 0.09042 | -0.062 | -5.514
-13.5 | -0.472 | 0.08389 | -0.063 | -5.628
-13 | -0.446 | 0.07901 | -0.065 | -5.64
-12.5 | -0.419 | 0.07332 | -0.066 | -5.718
-12 | -0.39 | 0.08477 | -0.06 | -4.601
-11.5 | -0.363 | 0.07517 | -0.06 | -4.829
-11 | -0.336 | 0.06887 | -0.061 | -4.882
-10.5 | -0.31 | 0.06339 | -0.064 | -4.885
-10 | -0.283 | 0.05803 | -0.066 | -4.877
-9.5 | -0.257 | 0.05373 | -0.069 | -4.774
-9 | -0.228 | 0.05817 | -0.059 | -3.913
-8.5 | -0.201 | 0.0543 | -0.06 | -3.695
-8 | -0.174 | 0.04958 | -0.062 | -3.505
-7.5 | -0.147 | 0.04604 | -0.064 | -3.189
-7 | -0.12 | 0.04253 | -0.067 | -2.82
-6.5 | -0.093 | 0.03882 | -0.073 | -2.4
-6 | -0.065 | 0.04041 | -0.062 | -1.615
-5.5 | -0.038 | 0.03893 | -0.059 | -0.979
-5 | -0.017 | 0.0367 | -0.059 | -0.47
-4.5 | 0.029 | 0.03337 | -0.069 | 0.861
-4 | 0.101 | 0.0062 | -0.131 | 16.312
-3.5 | 0.169 | 0.00605 | -0.132 | 28.025
-3 | 0.239 | 0.00595 | -0.133 | 40.146
-2.5 | 0.308 | 0.00586 | -0.134 | 52.497
-2 | 0.377 | 0.0058 | -0.134 | 64.979
-1.5 | 0.445 | 0.00578 | -0.135 | 76.971
-1 | 0.515 | 0.00573 | -0.136 | 89.874
-0.5 | 0.582 | 0.00575 | -0.137 | 101.358
0 | 0.65 | 0.00496 | -0.137 | 130.994
0.5 | 0.718 | 0.00507 | -0.138 | 141.507
1 | 0.785 | 0.00523 | -0.139 | 150.096
1.5 | 0.852 | 0.00551 | -0.14 | 154.616
2 | 0.916 | 0.00599 | -0.14 | 153.032
2.5 | 0.982 | 0.00675 | -0.141 | 145.387
3 | 1.045 | 0.00942 | -0.142 | 110.907
3.5 | 1.104 | 0.00995 | -0.142 | 110.981
4 | 1.157 | 0.01053 | -0.143 | 109.827
4.5 | 1.197 | 0.01007 | -0.144 | 118.813
5 | 1.22 | 0.01069 | -0.144 | 114.127
5.5 | 1.21 | 0.01241 | -0.145 | 97.493
6 | 1.111 | 0.0133 | -0.145 | 83.536
6.5 | 0.747 | 0.0141 | -0.146 | 52.955
7 | 0.635 | 0.04595 | -0.079 | 13.819
7.5 | 0.809 | 0.01523 | -0.147 | 53.132
8 | 0.84 | 0.01638 | -0.147 | 51.238
8.5 | 0.712 | 0.05635 | -0.077 | 12.643
9 | 0.902 | 0.01745 | -0.148 | 51.665
9.5 | 0.93 | 0.01869 | -0.148 | 49.777
10 | 0.79 | 0.06746 | -0.078 | 11.709
10.5 | 0.815 | 0.07572 | -0.077 | 10.765
11 | 1.012 | 0.02192 | -0.148 | 46.171
11.5 | 0.875 | 0.07291 | -0.09 | 11.997
12 | 0.893 | 0.08321 | -0.081 | 10.737
12.5 | 0.92 | 0.09142 | -0.082 | 10.058
13 | 0.977 | 0.07234 | -0.11 | 13.501
13.5 | 0.973 | 0.09092 | -0.087 | 10.7
14 | 0.997 | 0.09931 | -0.086 | 10.042
14.5 | 1.031 | 0.10088 | -0.096 | 10.224
15 | 1.055 | 0.10952 | -0.094 | 9.629
15.5 | 1.072 | 0.12517 | -0.086 | 8.56
16 | 1.101 | 0.11691 | -0.091 | 9.413
16.5 | 1.146 | 0.11208 | -0.107 | 10.228
17 | 1.185 | 0.11061 | -0.114 | 10.718
17.5 | 1.178 | 0.12829 | -0.096 | 9.184
18 | 1.225 | 0.12158 | -0.11 | 10.078
18.5 | 1.302 | 0.09683 | -0.128 | 13.444
19 | 1.294 | 0.12271 | -0.119 | 10.548
19.5 | 1.284 | 0.14378 | -0.103 | 8.928
20 | 1.34 | 0.12941 | -0.118 | 10.352

## 104. Re 8M Mach 0.50 (2)
BIGFOIL.COM POLAR EXPORT
NACA65A609
NACA65A609 |  |  |  | Cl Max: | 1.361 | at alpha= | 8 | deg
XFOIL ncrit=9 |  |  |  | L/D Max: | 182.233 | at alpha= | 1.5 | deg
Re: | 8000000 |  |  | Cd Min: | 0.24697 | at alpha= | -19.5 | deg
Mach: | 0.5 |  |  | Cl=0 at alpha= | -5.6975 | deg
|  |  |  | @ Cl=0.1, Cd= | 0.0062868
|  |  |  | @ Cl=0.4, Cd= | 0.0045451
|  |  |  | @ Cl=0.6, Cd= | 0.0044785
alpha (deg) | Cl | Cd | Cm | Cl/Cd
-19.5 | -0.5921 | 0.24697 | -0.0025 | -2.3975
-18.5 | -0.5382 | 0.23051 | -0.0157 | -2.3348
-18 | -0.512 | 0.22135 | -0.0214 | -2.3131
-17.5 | -0.4877 | 0.21321 | -0.0269 | -2.2874
-17 | -0.4659 | 0.20545 | -0.0314 | -2.2677
-16.5 | -0.4442 | 0.19768 | -0.0359 | -2.2471
-16 | -0.4228 | 0.18994 | -0.0403 | -2.226
-15.5 | -0.4019 | 0.18228 | -0.0446 | -2.2048
-15 | -0.3819 | 0.17452 | -0.0487 | -2.1883
-14.5 | -0.364 | 0.16644 | -0.0528 | -2.187
-14 | -0.3466 | 0.15791 | -0.0567 | -2.1949
-13.5 | -0.3289 | 0.15005 | -0.0605 | -2.1919
-13 | -0.3118 | 0.1424 | -0.0642 | -2.1896
-12.5 | -0.292 | 0.13591 | -0.0679 | -2.1485
-12 | -0.2738 | 0.12892 | -0.0715 | -2.1238
-11.5 | -0.2583 | 0.12146 | -0.0749 | -2.1266
-11 | -0.2403 | 0.11476 | -0.0782 | -2.0939
-10.5 | -0.2246 | 0.10754 | -0.0817 | -2.0885
-9.5 | -0.1982 | 0.09246 | -0.0892 | -2.1436
-9 | -0.185 | 0.08518 | -0.0931 | -2.1719
-8.5 | -0.1699 | 0.07838 | -0.0973 | -2.1676
-8 | -0.1562 | 0.07107 | -0.1021 | -2.1978
-7.5 | -0.1412 | 0.06405 | -0.1078 | -2.2045
-7 | -0.1265 | 0.05654 | -0.1155 | -2.2374
-6.5 | -0.0704 | 0.04503 | -0.1406 | -1.5634
-6 | -0.0167 | 0.03238 | -0.1606 | -0.51575
-5.5 | 0.0109 | 0.02211 | -0.1645 | 0.49299
-5 | 0.032 | 0.01306 | -0.161 | 2.4502
-4.5 | 0.065 | 0.00735 | -0.1558 | 8.8435
-4 | 0.118 | 0.00574 | -0.152 | 20.5575
-3.5 | 0.1782 | 0.00523 | -0.1494 | 34.0727
-3 | 0.2383 | 0.00486 | -0.1473 | 49.0329
-2.5 | 0.3002 | 0.00468 | -0.1458 | 64.1453
-2 | 0.3626 | 0.0046 | -0.1448 | 78.8261
-1.5 | 0.4239 | 0.00451 | -0.1437 | 93.9911
-1 | 0.4848 | 0.00445 | -0.1426 | 108.9438
-0.5 | 0.5451 | 0.00446 | -0.1416 | 122.2197
0 | 0.6046 | 0.00448 | -0.1404 | 134.9554
0.5 | 0.6546 | 0.00423 | -0.1373 | 154.7518
1 | 0.703 | 0.00396 | -0.1339 | 177.5253
1.5 | 0.7508 | 0.00412 | -0.1302 | 182.233
2 | 0.7864 | 0.00476 | -0.1238 | 165.2101
2.5 | 0.8082 | 0.00565 | -0.1146 | 143.0442
3.5 | 0.8797 | 0.00747 | -0.1023 | 117.7644
4 | 0.9424 | 0.00805 | -0.1016 | 117.0683
4.5 | 1.025 | 0.00857 | -0.105 | 119.6033
5 | 1.1318 | 0.00925 | -0.1132 | 122.3568
5.5 | 1.2336 | 0.00988 | -0.1194 | 124.8583
6 | 1.2833 | 0.01072 | -0.1143 | 119.7108
6.5 | 1.324 | 0.0121 | -0.1073 | 109.4215
7 | 1.3466 | 0.0146 | -0.0974 | 92.2329
7.5 | 1.354 | 0.01959 | -0.0857 | 69.1169
8 | 1.361 | 0.02812 | -0.0756 | 48.3997
8.5 | 1.3368 | 0.0355 | -0.0643 | 37.6563
9 | 1.301 | 0.04318 | -0.0548 | 30.1297
9.5 | 1.2602 | 0.05183 | -0.0485 | 24.3141
10 | 1.2187 | 0.06177 | -0.046 | 19.7296
10.5 | 1.1766 | 0.07365 | -0.0478 | 15.9756
11 | 1.1351 | 0.08802 | -0.0542 | 12.8959
11.5 | 1.1038 | 0.10398 | -0.064 | 10.6155
12 | 1.0847 | 0.12203 | -0.0753 | 8.8888
12.5 | 1.0703 | 0.13719 | -0.0836 | 7.8016
13 | 1.0594 | 0.15167 | -0.0914 | 6.9849

## 105. Re 10M Mach 0.00 (1)
BIGFOIL.COM POLAR EXPORT
NACA65A609
NACA65A609 |  |  |  | Cl Max: | 1.247 | at alpha= | 7.5 | deg
JavaFoil+Calcfoil stall+Eppler ext transition |  |  |  | L/D Max: | 137.263 | at alpha= | 1.5 | deg
Re: | 10000000 |  |  | Cd Min: | 0.00479 | at alpha= | 0 | deg
Mach: | 0 |  |  | Cl=0 at alpha= | -4.7946 | deg
|  |  |  | @ Cl=0.1, Cd= | 0.0057378
|  |  |  | @ Cl=0.4, Cd= | 0.0054723
|  |  |  | @ Cl=0.6, Cd= | 0.004841
alpha (deg) | Cl | Cd | Cm | Cl/Cd
-16.5 | -0.223 | 0.11927 | -0.049 | -1.872
-16 | -0.235 | 0.11314 | -0.049 | -2.081
-15.5 | -0.248 | 0.10796 | -0.049 | -2.297
-15 | -0.261 | 0.10297 | -0.05 | -2.532
-14.5 | -0.274 | 0.09654 | -0.05 | -2.834
-14 | -0.286 | 0.09286 | -0.05 | -3.079
-13.5 | -0.298 | 0.08715 | -0.051 | -3.419
-13 | -0.309 | 0.08432 | -0.05 | -3.66
-12.5 | -0.318 | 0.07962 | -0.05 | -3.995
-12 | -0.326 | 0.07557 | -0.051 | -4.312
-11.5 | -0.331 | 0.071 | -0.051 | -4.662
-11 | -0.331 | 0.0679 | -0.05 | -4.87
-10.5 | -0.325 | 0.06317 | -0.052 | -5.148
-10 | -0.316 | 0.05951 | -0.053 | -5.31
-9.5 | -0.303 | 0.05651 | -0.053 | -5.361
-9 | -0.286 | 0.05376 | -0.053 | -5.32
-8.5 | -0.265 | 0.05086 | -0.053 | -5.211
-8 | -0.24 | 0.04769 | -0.054 | -5.038
-7.5 | -0.212 | 0.04352 | -0.059 | -4.873
-7 | -0.179 | 0.0413 | -0.059 | -4.342
-6.5 | -0.177 | 0.00632 | -0.11 | -27.988
-6 | -0.128 | 0.00622 | -0.111 | -20.639
-5.5 | -0.077 | 0.00612 | -0.112 | -12.566
-5 | -0.023 | 0.00597 | -0.112 | -3.803
-4.5 | 0.033 | 0.00583 | -0.113 | 5.733
-4 | 0.091 | 0.00575 | -0.114 | 15.838
-3.5 | 0.15 | 0.00567 | -0.114 | 26.364
-3 | 0.209 | 0.00561 | -0.115 | 37.216
-2.5 | 0.268 | 0.00556 | -0.116 | 48.216
-2 | 0.327 | 0.00554 | -0.116 | 59.031
-1.5 | 0.386 | 0.00547 | -0.117 | 70.63
-1 | 0.446 | 0.00548 | -0.118 | 81.318
-0.5 | 0.504 | 0.0055 | -0.118 | 91.663
0 | 0.563 | 0.00479 | -0.119 | 117.544
0.5 | 0.621 | 0.00487 | -0.12 | 127.558
1 | 0.68 | 0.00505 | -0.12 | 134.628
1.5 | 0.738 | 0.00538 | -0.121 | 137.263
2 | 0.795 | 0.00579 | -0.122 | 137.194
2.5 | 0.852 | 0.00621 | -0.122 | 137.206
3 | 0.908 | 0.00793 | -0.123 | 114.467
3.5 | 0.963 | 0.00819 | -0.123 | 117.529
4 | 1.015 | 0.0085 | -0.124 | 119.334
4.5 | 1.064 | 0.00888 | -0.125 | 119.867
5 | 1.111 | 0.00941 | -0.125 | 118.011
5.5 | 1.153 | 0.00979 | -0.126 | 117.768
6 | 1.191 | 0.0102 | -0.126 | 116.756
6.5 | 1.222 | 0.0107 | -0.127 | 114.233
7 | 1.24 | 0.01117 | -0.128 | 110.943
7.5 | 1.247 | 0.01162 | -0.128 | 107.298
8 | 1.244 | 0.01223 | -0.129 | 101.713
8.5 | 1.228 | 0.01123 | -0.129 | 109.364
9 | 1.204 | 0.011 | -0.129 | 109.47
9.5 | 1.17 | 0.01357 | -0.13 | 86.238
10 | 1.128 | 0.01426 | -0.13 | 79.092
10.5 | 1.08 | 0.01494 | -0.13 | 72.311
11 | 1.028 | 0.01568 | -0.131 | 65.559
11.5 | 0.972 | 0.01652 | -0.131 | 58.846
12 | 0.913 | 0.01765 | -0.131 | 51.717
12.5 | 0.851 | 0.01935 | -0.13 | 43.97

## 106. Re 10M Mach 0.00 (2)
BIGFOIL.COM POLAR EXPORT
NACA65A609
NACA65A609 |  |  |  | Cl Max: | 1.7683 | at alpha= | 15.5 | deg
XFOIL ncrit=9 |  |  |  | L/D Max: | 149.289 | at alpha= | 1 | deg
Re: | 10000000 |  |  | Cd Min: | 0.08694 | at alpha= | 19 | deg
Mach: | 0 |  |  | Cl=0 at alpha= | -5.0028 | deg
|  |  |  | @ Cl=0.1, Cd= | 0.0047122
|  |  |  | @ Cl=0.4, Cd= | 0.004276
|  |  |  | @ Cl=0.6, Cd= | 0.0040906
alpha (deg) | Cl | Cd | Cm | Cl/Cd
-14 | -0.9154 | 0.01573 | -0.1342 | -58.1945
-13.5 | -0.8667 | 0.01428 | -0.1348 | -60.6933
-13 | -0.8188 | 0.01327 | -0.1347 | -61.7031
-12.5 | -0.77 | 0.01247 | -0.1344 | -61.7482
-12 | -0.721 | 0.01178 | -0.134 | -61.2054
-11.5 | -0.6714 | 0.01112 | -0.1336 | -60.3777
-11 | -0.6223 | 0.01032 | -0.1331 | -60.3004
-10.5 | -0.5719 | 0.00969 | -0.1327 | -59.0196
-10 | -0.5205 | 0.00922 | -0.1324 | -56.4534
-9.5 | -0.473 | 0.00823 | -0.1314 | -57.4727
-9 | -0.4235 | 0.00745 | -0.1306 | -56.8456
-8.5 | -0.3716 | 0.00695 | -0.1302 | -53.4676
-8 | -0.3185 | 0.00661 | -0.1301 | -48.1846
-7.5 | -0.2652 | 0.00633 | -0.1299 | -41.8957
-7 | -0.2109 | 0.00622 | -0.1299 | -33.9068
-6.5 | -0.1568 | 0.00598 | -0.1298 | -26.2207
-6 | -0.1053 | 0.00545 | -0.1292 | -19.3211
-5.5 | -0.0532 | 0.00512 | -0.1286 | -10.3906
-5 | 0.0003 | 0.00487 | -0.1284 | 0.061602
-4 | 0.1077 | 0.0047 | -0.1279 | 22.9149
-3.5 | 0.1598 | 0.00451 | -0.1272 | 35.4324
-3 | 0.2122 | 0.00438 | -0.1266 | 48.4475
-2 | 0.317 | 0.00429 | -0.1255 | 73.8928
-1.5 | 0.3689 | 0.00427 | -0.1249 | 86.3934
-1 | 0.4205 | 0.00428 | -0.1241 | 98.2477
-0.5 | 0.472 | 0.00431 | -0.1234 | 109.5128
0 | 0.5214 | 0.00435 | -0.1222 | 119.8621
0.5 | 0.566 | 0.00413 | -0.1201 | 137.046
1 | 0.6091 | 0.00408 | -0.1177 | 149.2892
1.5 | 0.6426 | 0.00455 | -0.1132 | 141.2308
2 | 0.6808 | 0.00512 | -0.1097 | 132.9688
2.5 | 0.7209 | 0.00553 | -0.1067 | 130.3617
3.5 | 0.8036 | 0.00653 | -0.1012 | 123.0628
4 | 0.8489 | 0.0069 | -0.0993 | 123.029
4.5 | 0.8967 | 0.00715 | -0.0979 | 125.4126
5 | 0.9452 | 0.00738 | -0.0968 | 128.0759
5.5 | 1.086 | 0.00783 | -0.1179 | 138.6973
6 | 1.1589 | 0.00829 | -0.1226 | 139.7949
6.5 | 1.2082 | 0.00868 | -0.1217 | 139.1935
7 | 1.2561 | 0.00916 | -0.1206 | 137.1288
7.5 | 1.3028 | 0.0097 | -0.1193 | 134.3093
8 | 1.3494 | 0.0102 | -0.118 | 132.2941
8.5 | 1.3934 | 0.01088 | -0.1162 | 128.0699
9 | 1.4393 | 0.01138 | -0.1149 | 126.4763
9.5 | 1.4847 | 0.01189 | -0.1135 | 124.8696
10 | 1.5239 | 0.01248 | -0.1109 | 122.1074
10.5 | 1.5608 | 0.01311 | -0.1078 | 119.0542
11 | 1.5901 | 0.01425 | -0.1034 | 111.586
11.5 | 1.6219 | 0.01524 | -0.0997 | 106.4239
12 | 1.6535 | 0.01626 | -0.0962 | 101.6913
12.5 | 1.6782 | 0.01781 | -0.0917 | 94.228
13 | 1.7037 | 0.01932 | -0.0876 | 88.1832
13.5 | 1.7196 | 0.02163 | -0.0822 | 79.5007
14 | 1.731 | 0.02429 | -0.0766 | 71.2639
14.5 | 1.7524 | 0.02612 | -0.0729 | 67.0904
15 | 1.7521 | 0.02981 | -0.0667 | 58.7756
15.5 | 1.7683 | 0.0321 | -0.0631 | 55.0872
16 | 1.7553 | 0.03714 | -0.0571 | 47.2617
16.5 | 1.7635 | 0.04043 | -0.0539 | 43.6186
17 | 1.7274 | 0.04862 | -0.0488 | 35.5286
17.5 | 1.7472 | 0.05132 | -0.0477 | 34.0452
18 | 1.6749 | 0.06582 | -0.0459 | 25.4467
18.5 | 1.6874 | 0.07018 | -0.0462 | 24.0439
19 | 1.6215 | 0.08694 | -0.0501 | 18.6508

## 107. Re 10M Mach 0.10 (1)
BIGFOIL.COM POLAR EXPORT
NACA65A609
NACA65A609 |  |  |  | Cl Max: | 1.246 | at alpha= | 7.5 | deg
JavaFoil+Calcfoil stall+Eppler ext transition |  |  |  | L/D Max: | 137.63 | at alpha= | 2 | deg
Re: | 10000000 |  |  | Cd Min: | 0.00479 | at alpha= | 0 | deg
Mach: | 0.1 |  |  | Cl=0 at alpha= | -4.7983 | deg
|  |  |  | @ Cl=0.1, Cd= | 0.0057378
|  |  |  | @ Cl=0.4, Cd= | 0.005472
|  |  |  | @ Cl=0.6, Cd= | 0.0048419
alpha (deg) | Cl | Cd | Cm | Cl/Cd
-16 | -0.199 | 0.11514 | -0.049 | -1.727
-15.5 | -0.213 | 0.10951 | -0.049 | -1.944
-15 | -0.227 | 0.10313 | -0.05 | -2.204
-14.5 | -0.242 | 0.09811 | -0.05 | -2.466
-14 | -0.257 | 0.09256 | -0.05 | -2.772
-13.5 | -0.271 | 0.0879 | -0.051 | -3.082
-13 | -0.284 | 0.08412 | -0.05 | -3.379
-12.5 | -0.297 | 0.08005 | -0.05 | -3.705
-12 | -0.307 | 0.07492 | -0.051 | -4.099
-11.5 | -0.315 | 0.07205 | -0.051 | -4.373
-11 | -0.317 | 0.06779 | -0.05 | -4.682
-10.5 | -0.314 | 0.06328 | -0.052 | -4.97
-10 | -0.307 | 0.05975 | -0.052 | -5.146
-9.5 | -0.297 | 0.05609 | -0.053 | -5.29
-9 | -0.281 | 0.05382 | -0.052 | -5.227
-8.5 | -0.262 | 0.05061 | -0.053 | -5.176
-8 | -0.238 | 0.04715 | -0.055 | -5.058
-7.5 | -0.211 | 0.04384 | -0.058 | -4.81
-7 | -0.179 | 0.04159 | -0.059 | -4.298
-6.5 | -0.177 | 0.00626 | -0.111 | -28.241
-6 | -0.129 | 0.00623 | -0.112 | -20.635
-5.5 | -0.077 | 0.00616 | -0.112 | -12.508
-5 | -0.023 | 0.00598 | -0.113 | -3.81
-4.5 | 0.034 | 0.00584 | -0.114 | 5.745
-4 | 0.091 | 0.00575 | -0.114 | 15.893
-3.5 | 0.15 | 0.00567 | -0.115 | 26.484
-3 | 0.21 | 0.00562 | -0.116 | 37.306
-2.5 | 0.269 | 0.00556 | -0.116 | 48.421
-2 | 0.329 | 0.00555 | -0.117 | 59.196
-1.5 | 0.388 | 0.00547 | -0.118 | 70.904
-1 | 0.448 | 0.00548 | -0.118 | 81.673
-0.5 | 0.507 | 0.00551 | -0.119 | 92.058
0 | 0.566 | 0.00479 | -0.12 | 118.112
0.5 | 0.625 | 0.00488 | -0.12 | 128.078
1 | 0.683 | 0.00506 | -0.121 | 135.17
1.5 | 0.742 | 0.00541 | -0.121 | 137.172
2 | 0.799 | 0.0058 | -0.122 | 137.63
2.5 | 0.856 | 0.00622 | -0.123 | 137.598
3 | 0.912 | 0.00796 | -0.123 | 114.69
3.5 | 0.967 | 0.00826 | -0.124 | 117.154
4 | 1.02 | 0.00857 | -0.125 | 118.948
4.5 | 1.069 | 0.0089 | -0.125 | 120.092
5 | 1.115 | 0.00945 | -0.126 | 117.971
5.5 | 1.158 | 0.00989 | -0.126 | 117.06
6 | 1.195 | 0.01026 | -0.127 | 116.47
6.5 | 1.225 | 0.01077 | -0.128 | 113.759
7 | 1.241 | 0.01126 | -0.128 | 110.233
7.5 | 1.246 | 0.0118 | -0.129 | 105.588
8 | 1.237 | 0.01083 | -0.129 | 114.242
8.5 | 1.219 | 0.01136 | -0.13 | 107.255
9 | 1.189 | 0.01304 | -0.13 | 91.196
9.5 | 1.149 | 0.01375 | -0.13 | 83.576
10 | 1.101 | 0.01447 | -0.131 | 76.111
10.5 | 1.047 | 0.01516 | -0.131 | 69.06
11 | 0.988 | 0.01594 | -0.131 | 61.948
11.5 | 0.925 | 0.01702 | -0.131 | 54.341
12 | 0.858 | 0.01832 | -0.131 | 46.849
12.5 | 0.785 | 0.02159 | -0.129 | 36.343

## 108. Re 10M Mach 0.10 (2)
BIGFOIL.COM POLAR EXPORT
NACA65A609
NACA65A609 |  |  |  | Cl Max: | 1.7387 | at alpha= | 15.5 | deg
XFOIL ncrit=9 |  |  |  | L/D Max: | 150.442 | at alpha= | 1 | deg
Re: | 10000000 |  |  | Cd Min: | 0.12184 | at alpha= | 19 | deg
Mach: | 0.1 |  |  | Cl=0 at alpha= | -4.9991 | deg
|  |  |  | @ Cl=0.1, Cd= | 0.0047089
|  |  |  | @ Cl=0.4, Cd= | 0.0042756
|  |  |  | @ Cl=0.6, Cd= | 0.0041105
alpha (deg) | Cl | Cd | Cm | Cl/Cd
-13.5 | -0.865 | 0.01808 | -0.1374 | -47.8429
-13 | -0.8232 | 0.01489 | -0.138 | -55.2854
-12.5 | -0.7751 | 0.01366 | -0.1376 | -56.7423
-12 | -0.7261 | 0.01272 | -0.1369 | -57.0833
-11.5 | -0.6761 | 0.01193 | -0.1363 | -56.6723
-11 | -0.6274 | 0.01091 | -0.1355 | -57.5069
-10.5 | -0.5765 | 0.01019 | -0.1349 | -56.5751
-10 | -0.5245 | 0.00967 | -0.1344 | -54.2399
-9.5 | -0.4753 | 0.00879 | -0.1335 | -54.0728
-9 | -0.4263 | 0.00781 | -0.1324 | -54.5839
-8.5 | -0.3755 | 0.00705 | -0.1316 | -53.2624
-8 | -0.3219 | 0.00668 | -0.1313 | -48.1886
-7.5 | -0.2681 | 0.00638 | -0.131 | -42.0219
-7 | -0.2132 | 0.00627 | -0.1309 | -34.0032
-6.5 | -0.1584 | 0.00603 | -0.1308 | -26.2687
-6 | -0.1063 | 0.00551 | -0.1302 | -19.2922
-5.5 | -0.054 | 0.00516 | -0.1295 | -10.4651
-5 | -0.0001 | 0.00488 | -0.1292 | -0.020492
-4.5 | 0.0539 | 0.00476 | -0.1289 | 11.3235
-4 | 0.108 | 0.0047 | -0.1286 | 22.9787
-3.5 | 0.1604 | 0.00452 | -0.1279 | 35.4867
-3 | 0.2131 | 0.00439 | -0.1273 | 48.5421
-2 | 0.3185 | 0.00429 | -0.1262 | 74.2424
-1.5 | 0.3708 | 0.00427 | -0.1255 | 86.8384
-1 | 0.4226 | 0.00428 | -0.1248 | 98.7383
-0.5 | 0.4744 | 0.00431 | -0.124 | 110.0696
0 | 0.5242 | 0.00436 | -0.1228 | 120.2294
1 | 0.6123 | 0.00407 | -0.1183 | 150.4423
1.5 | 0.6458 | 0.00455 | -0.1137 | 141.9341
2 | 0.6839 | 0.00512 | -0.1101 | 133.5742
2.5 | 0.7239 | 0.00554 | -0.107 | 130.6679
3 | 0.7661 | 0.006 | -0.1043 | 127.6833
3.5 | 0.8067 | 0.00655 | -0.1014 | 123.1603
4 | 0.8523 | 0.00692 | -0.0994 | 123.1647
4.5 | 0.9003 | 0.00717 | -0.098 | 125.5649
5 | 0.9492 | 0.00741 | -0.0969 | 128.0972
5.5 | 1.1094 | 0.00791 | -0.1224 | 140.2528
6 | 1.1646 | 0.00835 | -0.1227 | 139.4731
6.5 | 1.2142 | 0.00875 | -0.1218 | 138.7657
7 | 1.2624 | 0.00923 | -0.1206 | 136.7714
7.5 | 1.3092 | 0.00979 | -0.1191 | 133.7283
8 | 1.3559 | 0.01032 | -0.1176 | 131.3857
9 | 1.4466 | 0.01152 | -0.1143 | 125.5729
9.5 | 1.4909 | 0.01205 | -0.1125 | 123.7261
10 | 1.5285 | 0.01266 | -0.1092 | 120.7346
10.5 | 1.5645 | 0.01341 | -0.1058 | 116.6667
11 | 1.5934 | 0.01465 | -0.1012 | 108.7645
11.5 | 1.6247 | 0.01576 | -0.0973 | 103.0901
12 | 1.6556 | 0.01691 | -0.0935 | 97.9066
12.5 | 1.6784 | 0.01871 | -0.0886 | 89.706
13 | 1.7014 | 0.02051 | -0.084 | 82.9547
13.5 | 1.7126 | 0.02332 | -0.0779 | 73.4391
14 | 1.7163 | 0.02676 | -0.0714 | 64.1368
14.5 | 1.7374 | 0.02868 | -0.0677 | 60.5788
15.5 | 1.7387 | 0.0363 | -0.0571 | 47.8981
16 | 1.7121 | 0.04301 | -0.0511 | 39.807
16.5 | 1.7132 | 0.04743 | -0.0483 | 36.1206
17 | 1.6605 | 0.05864 | -0.0451 | 28.3168
17.5 | 1.6742 | 0.06264 | -0.0447 | 26.7273
18 | 1.5761 | 0.08337 | -0.0483 | 18.9049
18.5 | 1.5689 | 0.09192 | -0.0511 | 17.0681
19 | 1.459 | 0.12184 | -0.0663 | 11.9747

## 109. Re 10M Mach 0.25 (1)
BIGFOIL.COM POLAR EXPORT
NACA65A609
NACA65A609 |  |  |  | Cl Max: | 1.239 | at alpha= | 7 | deg
JavaFoil+Calcfoil stall+Eppler ext transition |  |  |  | L/D Max: | 139.032 | at alpha= | 1.5 | deg
Re: | 10000000 |  |  | Cd Min: | 0.00482 | at alpha= | 0 | deg
Mach: | 0.25 |  |  | Cl=0 at alpha= | -4.7983 | deg
|  |  |  | @ Cl=0.1, Cd= | 0.005786
|  |  |  | @ Cl=0.4, Cd= | 0.07832
|  |  |  | @ Cl=0.6, Cd= | 0.07832
alpha (deg) | Cl | Cd | Cm | Cl/Cd
-14 | -0.053 | 0.09222 | -0.053 | -0.571
-13.5 | -0.05 | 0.08693 | -0.054 | -0.573
-13 | -0.047 | 0.08307 | -0.054 | -0.565
-12.5 | -0.044 | 0.08225 | -0.052 | -0.535
-12 | -0.122 | 0.07755 | -0.053 | -1.57
-11.5 | -0.166 | 0.07128 | -0.054 | -2.333
-11 | -0.197 | 0.0678 | -0.054 | -2.91
-10.5 | -0.218 | 0.0635 | -0.055 | -3.433
-10 | -0.232 | 0.06026 | -0.054 | -3.854
-9.5 | -0.24 | 0.05658 | -0.055 | -4.245
-9 | -0.241 | 0.05511 | -0.053 | -4.364
-8.5 | -0.234 | 0.05206 | -0.053 | -4.494
-8 | -0.22 | 0.04876 | -0.054 | -4.52
-7.5 | -0.2 | 0.04579 | -0.055 | -4.369
-7 | -0.173 | 0.04294 | -0.057 | -4.039
-6.5 | -0.141 | 0.04023 | -0.059 | -3.509
-6 | -0.129 | 0.00628 | -0.115 | -20.482
-5.5 | -0.078 | 0.00623 | -0.115 | -12.492
-5 | -0.023 | 0.00607 | -0.116 | -3.811
-4.5 | 0.034 | 0.00589 | -0.117 | 5.815
-4 | 0.094 | 0.00579 | -0.117 | 16.149
-3.5 | 0.154 | 0.00575 | -0.118 | 26.819
-3 | 0.215 | 0.00565 | -0.119 | 38.094
-2.5 | 0.276 | 0.00559 | -0.12 | 49.47
-2 | 0.338 | 0.00558 | -0.12 | 60.454
-1.5 | 0.399 | 0.00555 | -0.121 | 71.815
-1 | 0.46 | 0.00551 | -0.122 | 83.612
-0.5 | 0.521 | 0.00553 | -0.122 | 94.131
0 | 0.581 | 0.00482 | -0.123 | 120.563
0.5 | 0.642 | 0.00493 | -0.124 | 130.266
1 | 0.702 | 0.00512 | -0.124 | 137.189
1.5 | 0.762 | 0.00548 | -0.125 | 139.032
2 | 0.82 | 0.00593 | -0.125 | 138.278
2.5 | 0.879 | 0.00638 | -0.126 | 137.894
3 | 0.937 | 0.00812 | -0.127 | 115.366
3.5 | 0.993 | 0.00849 | -0.127 | 116.975
4 | 1.046 | 0.0088 | -0.128 | 118.854
4.5 | 1.095 | 0.0092 | -0.129 | 119
5 | 1.141 | 0.0098 | -0.129 | 116.349
5.5 | 1.18 | 0.01029 | -0.13 | 114.724
6 | 1.214 | 0.01073 | -0.131 | 113.125
6.5 | 1.237 | 0.01129 | -0.131 | 109.5
7 | 1.239 | 0.01188 | -0.132 | 104.26
7.5 | 1.221 | 0.01115 | -0.132 | 109.495
8 | 1.187 | 0.01151 | -0.133 | 103.169
8.5 | 1.132 | 0.01356 | -0.133 | 83.442
9 | 1.058 | 0.01434 | -0.133 | 73.764
9.5 | 0.969 | 0.0149 | -0.133 | 65.029
10 | 0.863 | 0.01574 | -0.134 | 54.87
10.5 | 0.747 | 0.01675 | -0.134 | 44.589
11 | 0.612 | 0.01998 | -0.131 | 30.633
11.5 | 0.408 | 0.07194 | -0.079 | 5.667
12 | 0.288 | 0.07832 | -0.075 | 3.681

## 110. Re 10M Mach 0.25 (2)
BIGFOIL.COM POLAR EXPORT
NACA65A609
NACA65A609 |  |  |  | Cl Max: | 1.6429 | at alpha= | 12 | deg
XFOIL ncrit=9 |  |  |  | L/D Max: | 146.836 | at alpha= | 1.5 | deg
Re: | 10000000 |  |  | Cd Min: | 0.23751 | at alpha= | -20 | deg
Mach: | 0.25 |  |  | Cl=0 at alpha= | -4.9766 | deg
|  |  |  | @ Cl=0.1, Cd= | 0.0047614
|  |  |  | @ Cl=0.4, Cd= | 0.00428
|  |  |  | @ Cl=0.6, Cd= | 0.0042374
alpha (deg) | Cl | Cd | Cm | Cl/Cd
-20 | -0.5819 | 0.23751 | 0.0032 | -2.45
-19 | -0.2789 | 0.17169 | -0.053 | -1.6244
-18.5 | -0.264 | 0.16651 | -0.0571 | -1.5855
-18 | -0.5055 | 0.21086 | -0.0142 | -2.3973
-17.5 | -0.4867 | 0.20346 | -0.0183 | -2.3921
-17 | -0.4609 | 0.19521 | -0.0251 | -2.361
-16.5 | -0.4432 | 0.18818 | -0.029 | -2.3552
-16 | -0.4266 | 0.18126 | -0.0326 | -2.3535
-15.5 | -0.41 | 0.17426 | -0.0362 | -2.3528
-15 | -0.3974 | 0.16603 | -0.0398 | -2.3935
-14 | -0.3725 | 0.1495 | -0.0467 | -2.4916
-13.5 | -0.3574 | 0.14292 | -0.05 | -2.5007
-13 | -0.3462 | 0.13477 | -0.0535 | -2.5688
-12.5 | -0.3262 | 0.13007 | -0.0565 | -2.5079
-12 | -0.3125 | 0.12304 | -0.0598 | -2.5398
-11 | -0.323 | 0.09934 | -0.069 | -3.2515
-10.5 | -0.3106 | 0.09262 | -0.0728 | -3.3535
-8.5 | -0.3896 | 0.00888 | -0.1411 | -43.8739
-8 | -0.3383 | 0.00757 | -0.1393 | -44.6896
-7.5 | -0.2834 | 0.00689 | -0.1379 | -41.1321
-7 | -0.2258 | 0.00663 | -0.1371 | -34.0573
-6.5 | -0.1676 | 0.00634 | -0.1366 | -26.4353
-6 | -0.1105 | 0.00605 | -0.136 | -18.2645
-5.5 | -0.0581 | 0.00539 | -0.1345 | -10.7792
-5 | -0.0026 | 0.00502 | -0.1337 | -0.51793
-4.5 | 0.053 | 0.00482 | -0.133 | 10.9959
-4 | 0.1091 | 0.00475 | -0.1325 | 22.9684
-3.5 | 0.1636 | 0.00459 | -0.1317 | 35.6427
-3 | 0.2179 | 0.00444 | -0.1309 | 49.0766
-2.5 | 0.2724 | 0.00438 | -0.1303 | 62.1918
-2 | 0.3271 | 0.00431 | -0.1297 | 75.8933
-1.5 | 0.3811 | 0.00428 | -0.129 | 89.0421
-1 | 0.4343 | 0.00428 | -0.1281 | 101.472
-0.5 | 0.4875 | 0.00431 | -0.1273 | 113.109
0 | 0.5395 | 0.00437 | -0.1262 | 123.4554
0.5 | 0.5848 | 0.00417 | -0.1238 | 140.2398
1.5 | 0.6637 | 0.00452 | -0.1165 | 146.8363
2.5 | 0.7406 | 0.00561 | -0.1087 | 132.0143
3 | 0.7821 | 0.00612 | -0.1055 | 127.7941
3.5 | 0.8225 | 0.00671 | -0.102 | 122.5782
4 | 0.8703 | 0.00703 | -0.1 | 123.798
4.5 | 0.9198 | 0.00731 | -0.0984 | 125.8276
5 | 0.9714 | 0.0076 | -0.0973 | 127.8158
5.5 | 1.1264 | 0.00814 | -0.1204 | 138.3784
6 | 1.196 | 0.00863 | -0.1232 | 138.5863
6.5 | 1.2461 | 0.00914 | -0.1216 | 136.3348
7 | 1.2956 | 0.00968 | -0.1197 | 133.843
7.5 | 1.3433 | 0.01036 | -0.1175 | 129.6622
8.5 | 1.4317 | 0.01173 | -0.1114 | 122.0546
9 | 1.4739 | 0.01236 | -0.1079 | 119.2476
9.5 | 1.512 | 0.01323 | -0.1037 | 114.2857
10 | 1.5475 | 0.01432 | -0.0992 | 108.0656
10.5 | 1.5781 | 0.01583 | -0.0939 | 99.6905
11 | 1.6052 | 0.0177 | -0.0883 | 90.6893
11.5 | 1.6273 | 0.02007 | -0.0822 | 81.0812
12 | 1.6429 | 0.02308 | -0.0756 | 71.1828
12.5 | 1.6416 | 0.02764 | -0.0675 | 59.3922
13 | 1.625 | 0.03346 | -0.059 | 48.5655
13.5 | 1.5876 | 0.0413 | -0.0505 | 38.4407
14 | 1.5483 | 0.04988 | -0.0446 | 31.0405
14.5 | 1.5142 | 0.05879 | -0.0416 | 25.7561
15 | 1.4602 | 0.07165 | -0.0415 | 20.3796
15.5 | 1.4183 | 0.08468 | -0.0447 | 16.7489
16 | 1.3737 | 0.10028 | -0.0519 | 13.6986
16.5 | 1.3423 | 0.11595 | -0.0611 | 11.5765
17 | 1.2999 | 0.13666 | -0.0741 | 9.5119

## 111. Re 10M Mach 0.50 (1)
BIGFOIL.COM POLAR EXPORT
NACA65A609
NACA65A609 |  |  |  | Cl Max: | 1.359 | at alpha= | 18.5 | deg
JavaFoil+Calcfoil stall+Eppler ext transition |  |  |  | L/D Max: | 145.936 | at alpha= | 1.5 | deg
Re: | 10000000 |  |  | Cd Min: | 0.00501 | at alpha= | 0 | deg
Mach: | 0.5 |  |  | Cl=0 at alpha= | -4.8152 | deg
|  |  |  | @ Cl=0.1, Cd= | 0.0064536
|  |  |  | @ Cl=0.4, Cd= | 0.00571
|  |  |  | @ Cl=0.6, Cd= | 0.0055247
alpha (deg) | Cl | Cd | Cm | Cl/Cd
-20 | -0.82 | 0.14161 | -0.062 | -5.792
-19.5 | -0.792 | 0.15093 | -0.061 | -5.25
-19 | -0.766 | 0.14022 | -0.062 | -5.466
-18.5 | -0.74 | 0.13379 | -0.062 | -5.528
-18 | -0.713 | 0.12692 | -0.062 | -5.619
-17.5 | -0.687 | 0.11923 | -0.063 | -5.762
-17 | -0.661 | 0.11238 | -0.063 | -5.88
-16.5 | -0.634 | 0.10613 | -0.064 | -5.978
-16 | -0.609 | 0.09939 | -0.066 | -6.127
-15.5 | -0.579 | 0.11312 | -0.061 | -5.117
-15 | -0.552 | 0.10601 | -0.061 | -5.206
-14.5 | -0.525 | 0.09656 | -0.062 | -5.44
-14 | -0.499 | 0.08958 | -0.063 | -5.57
-13.5 | -0.473 | 0.08284 | -0.065 | -5.707
-13 | -0.446 | 0.07759 | -0.066 | -5.751
-12.5 | -0.421 | 0.07095 | -0.07 | -5.932
-12 | -0.39 | 0.07874 | -0.061 | -4.955
-11.5 | -0.363 | 0.07479 | -0.06 | -4.854
-11 | -0.337 | 0.0681 | -0.063 | -4.942
-10.5 | -0.31 | 0.06279 | -0.064 | -4.935
-10 | -0.283 | 0.05739 | -0.067 | -4.939
-9.5 | -0.257 | 0.05239 | -0.072 | -4.911
-9 | -0.228 | 0.05772 | -0.06 | -3.945
-8.5 | -0.201 | 0.05372 | -0.06 | -3.736
-8 | -0.174 | 0.04915 | -0.063 | -3.538
-7.5 | -0.147 | 0.04568 | -0.065 | -3.217
-7 | -0.12 | 0.0421 | -0.068 | -2.851
-6.5 | -0.096 | 0.03219 | -0.089 | -2.968
-6 | -0.065 | 0.04014 | -0.063 | -1.627
-5.5 | -0.038 | 0.03857 | -0.06 | -0.988
-5 | -0.017 | 0.03642 | -0.061 | -0.474
-4.5 | 0.029 | 0.03298 | -0.071 | 0.873
-4 | 0.101 | 0.00608 | -0.131 | 16.613
-3.5 | 0.169 | 0.00595 | -0.132 | 28.481
-3 | 0.239 | 0.00584 | -0.133 | 40.909
-2.5 | 0.308 | 0.00576 | -0.134 | 53.483
-2 | 0.377 | 0.00571 | -0.134 | 65.901
-1.5 | 0.445 | 0.00571 | -0.135 | 77.959
-1 | 0.515 | 0.00567 | -0.136 | 90.766
-0.5 | 0.582 | 0.00571 | -0.137 | 102.001
0 | 0.65 | 0.00501 | -0.137 | 129.675
0.5 | 0.718 | 0.00514 | -0.138 | 139.731
1 | 0.785 | 0.00541 | -0.139 | 145.245
1.5 | 0.852 | 0.00584 | -0.14 | 145.936
2 | 0.916 | 0.00647 | -0.14 | 141.624
2.5 | 0.982 | 0.00704 | -0.141 | 139.397
3 | 1.045 | 0.00914 | -0.142 | 114.322
3.5 | 1.104 | 0.00958 | -0.142 | 115.246
4 | 1.157 | 0.01012 | -0.143 | 114.263
4.5 | 1.199 | 0.01101 | -0.144 | 108.893
5 | 1.221 | 0.01029 | -0.144 | 118.603
5.5 | 1.211 | 0.01097 | -0.145 | 110.446
6 | 1.112 | 0.01282 | -0.145 | 86.788
6.5 | 0.748 | 0.01361 | -0.146 | 54.907
7 | 0.777 | 0.01455 | -0.146 | 53.386
7.5 | 0.81 | 0.01464 | -0.147 | 55.355
8 | 0.841 | 0.01576 | -0.147 | 53.346
8.5 | 0.713 | 0.05556 | -0.079 | 12.835
9 | 0.903 | 0.01682 | -0.148 | 53.649
9.5 | 0.932 | 0.01801 | -0.148 | 51.737
10 | 0.791 | 0.06595 | -0.079 | 11.989
10.5 | 0.815 | 0.07268 | -0.078 | 11.221
11 | 1.021 | 0.02065 | -0.149 | 49.433
11.5 | 1.043 | 0.02278 | -0.148 | 45.789
12 | 0.895 | 0.0815 | -0.084 | 10.987
12.5 | 0.92 | 0.08946 | -0.083 | 10.285
13 | 1.133 | 0.02476 | -0.15 | 45.772
13.5 | 0.998 | 0.07877 | -0.108 | 12.676
14 | 1 | 0.09714 | -0.089 | 10.294
14.5 | 1.079 | 0.07516 | -0.121 | 14.36
15 | 1.057 | 0.1076 | -0.096 | 9.822
15.5 | 1.073 | 0.12423 | -0.088 | 8.637
16 | 1.109 | 0.11177 | -0.098 | 9.918
16.5 | 1.184 | 0.08952 | -0.123 | 13.224
17 | 1.197 | 0.10304 | -0.119 | 11.613
17.5 | 1.187 | 0.12193 | -0.102 | 9.737
18 | 1.289 | 0.08377 | -0.131 | 15.389
18.5 | 1.359 | 0.06814 | -0.141 | 19.946
19 | 1.316 | 0.10745 | -0.126 | 12.249
19.5 | 1.294 | 0.14327 | -0.109 | 9.033
20 | 1.32 | 0.14995 | -0.11 | 8.803

## 112. Re 10M Mach 0.50 (2)
BIGFOIL.COM POLAR EXPORT
NACA65A609
NACA65A609 |  |  |  | Cl Max: | 1.3736 | at alpha= | 8 | deg
XFOIL ncrit=9 |  |  |  | L/D Max: | 170.897 | at alpha= | 1.5 | deg
Re: | 10000000 |  |  | Cd Min: | 0.25511 | at alpha= | -20 | deg
Mach: | 0.5 |  |  | Cl=0 at alpha= | -5.5909 | deg
|  |  |  | @ Cl=0.1, Cd= | 0.0056245
|  |  |  | @ Cl=0.4, Cd= | 0.0044087
|  |  |  | @ Cl=0.6, Cd= | 0.0043979
alpha (deg) | Cl | Cd | Cm | Cl/Cd
-20 | -0.6145 | 0.25511 | 0.0026 | -2.4088
-19.5 | -0.5926 | 0.24737 | -0.0024 | -2.3956
-19 | -0.5697 | 0.23793 | -0.0076 | -2.3944
-18.5 | -0.5353 | 0.2291 | -0.0168 | -2.3365
-18 | -0.5115 | 0.22133 | -0.0216 | -2.311
-17.5 | -0.4894 | 0.21356 | -0.0262 | -2.2916
-17 | -0.4678 | 0.20579 | -0.0308 | -2.2732
-16.5 | -0.4459 | 0.19801 | -0.0353 | -2.2519
-16 | -0.4245 | 0.19027 | -0.0397 | -2.231
-15.5 | -0.4035 | 0.1826 | -0.044 | -2.2097
-15 | -0.3848 | 0.17452 | -0.0481 | -2.2049
-14.5 | -0.3656 | 0.1667 | -0.0522 | -2.1932
-14 | -0.3483 | 0.15816 | -0.0561 | -2.2022
-13.5 | -0.3316 | 0.14997 | -0.0599 | -2.2111
-13 | -0.3134 | 0.14259 | -0.0637 | -2.1979
-12.5 | -0.2953 | 0.13565 | -0.0672 | -2.1769
-12 | -0.2772 | 0.12878 | -0.0707 | -2.1525
-11.5 | -0.262 | 0.12112 | -0.0743 | -2.1631
-11 | -0.2421 | 0.11493 | -0.0777 | -2.1065
-10.5 | -0.227 | 0.10775 | -0.081 | -2.1067
-10 | -0.2152 | 0.0999 | -0.0846 | -2.1542
-9.5 | -0.2029 | 0.09222 | -0.0884 | -2.2002
-9 | -0.1892 | 0.08502 | -0.0924 | -2.2254
-8.5 | -0.1756 | 0.07782 | -0.0969 | -2.2565
-7.5 | -0.1502 | 0.06333 | -0.1071 | -2.3717
-7 | -0.1369 | 0.05544 | -0.1157 | -2.4693
-6.5 | -0.0901 | 0.04486 | -0.1369 | -2.0085
-6 | -0.0234 | 0.03106 | -0.1609 | -0.75338
-5.5 | 0.0052 | 0.02051 | -0.1646 | 0.25353
-5 | 0.0335 | 0.01315 | -0.1612 | 2.5475
-4.5 | 0.0581 | 0.00647 | -0.1549 | 8.9799
-4 | 0.1141 | 0.00534 | -0.1513 | 21.367
-3.5 | 0.1755 | 0.00496 | -0.1489 | 35.3831
-3 | 0.2377 | 0.00473 | -0.1472 | 50.2537
-2.5 | 0.2996 | 0.00453 | -0.1457 | 66.1369
-1.5 | 0.4237 | 0.00438 | -0.1437 | 96.7352
-1 | 0.4846 | 0.00435 | -0.1426 | 111.4023
-0.5 | 0.5444 | 0.00437 | -0.1415 | 124.5767
0 | 0.6041 | 0.0044 | -0.1403 | 137.2955
0.5 | 0.6559 | 0.00432 | -0.1376 | 151.8287
1.5 | 0.7434 | 0.00435 | -0.1286 | 170.8966
2 | 0.775 | 0.00507 | -0.1215 | 152.86
2.5 | 0.8016 | 0.00579 | -0.1132 | 138.4456
3 | 0.8351 | 0.00654 | -0.1065 | 127.6911
3.5 | 0.8801 | 0.00733 | -0.1022 | 120.0682
4 | 0.946 | 0.00775 | -0.1021 | 122.0645
4.5 | 1.0245 | 0.00827 | -0.1045 | 123.8815
5 | 1.1265 | 0.00893 | -0.1116 | 126.1478
5.5 | 1.2103 | 0.00956 | -0.1142 | 126.6004
6 | 1.2966 | 0.01029 | -0.1165 | 126.0058
6.5 | 1.3388 | 0.01155 | -0.1095 | 115.9134
7 | 1.3594 | 0.0141 | -0.0991 | 96.4113
7.5 | 1.3668 | 0.01928 | -0.0872 | 70.8921
8 | 1.3736 | 0.02768 | -0.0772 | 49.6243
8.5 | 1.349 | 0.03489 | -0.0656 | 38.6644
9 | 1.3108 | 0.04264 | -0.0557 | 30.7411
9.5 | 1.2656 | 0.05155 | -0.0489 | 24.5509
10 | 1.2231 | 0.0615 | -0.0463 | 19.8878
10.5 | 1.1805 | 0.07337 | -0.048 | 16.0897
11 | 1.1412 | 0.08725 | -0.054 | 13.0797
11.5 | 1.11 | 0.10297 | -0.0636 | 10.7798
12 | 1.0913 | 0.12077 | -0.0748 | 9.0362
12.5 | 1.0766 | 0.13615 | -0.0833 | 7.9075
13 | 1.0654 | 0.15059 | -0.0911 | 7.0748

## 113. Re 12M Mach 0.00 (1)
BIGFOIL.COM POLAR EXPORT
NACA65A609
NACA65A609 |  |  |  | Cl Max: | 1.247 | at alpha= | 7.5 | deg
JavaFoil+Calcfoil stall+Eppler ext transition |  |  |  | L/D Max: | 134.171 | at alpha= | 2.5 | deg
Re: | 12000000 |  |  | Cd Min: | 0.00499 | at alpha= | 0 | deg
Mach: | 0 |  |  | Cl=0 at alpha= | -4.7946 | deg
|  |  |  | @ Cl=0.1, Cd= | 0.0056478
|  |  |  | @ Cl=0.4, Cd= | 0.00543
|  |  |  | @ Cl=0.6, Cd= | 0.0050666
alpha (deg) | Cl | Cd | Cm | Cl/Cd
-16.5 | -0.223 | 0.1188 | -0.049 | -1.879
-16 | -0.235 | 0.1135 | -0.049 | -2.075
-15.5 | -0.248 | 0.10848 | -0.049 | -2.286
-15 | -0.261 | 0.10192 | -0.05 | -2.56
-14.5 | -0.274 | 0.09641 | -0.051 | -2.838
-14 | -0.286 | 0.09178 | -0.05 | -3.116
-13.5 | -0.298 | 0.08621 | -0.051 | -3.457
-13 | -0.309 | 0.08307 | -0.05 | -3.717
-12.5 | -0.318 | 0.07884 | -0.05 | -4.036
-12 | -0.326 | 0.07463 | -0.051 | -4.368
-11.5 | -0.331 | 0.0706 | -0.051 | -4.69
-11 | -0.331 | 0.06695 | -0.051 | -4.94
-10.5 | -0.325 | 0.06227 | -0.053 | -5.224
-10 | -0.316 | 0.0594 | -0.052 | -5.319
-9.5 | -0.303 | 0.05595 | -0.053 | -5.418
-9 | -0.286 | 0.05346 | -0.053 | -5.35
-8.5 | -0.265 | 0.05031 | -0.053 | -5.271
-8 | -0.24 | 0.04729 | -0.055 | -5.084
-7.5 | -0.213 | 0.04274 | -0.061 | -4.973
-7 | -0.18 | 0.04056 | -0.062 | -4.431
-6.5 | -0.177 | 0.00628 | -0.11 | -28.146
-6 | -0.128 | 0.00615 | -0.111 | -20.9
-5.5 | -0.077 | 0.00603 | -0.112 | -12.752
-5 | -0.023 | 0.00588 | -0.112 | -3.862
-4.5 | 0.033 | 0.00575 | -0.113 | 5.812
-4 | 0.091 | 0.00566 | -0.114 | 16.078
-3.5 | 0.15 | 0.00558 | -0.114 | 26.794
-3 | 0.209 | 0.00555 | -0.115 | 37.636
-2.5 | 0.268 | 0.00551 | -0.116 | 48.638
-2 | 0.327 | 0.00549 | -0.116 | 59.608
-1.5 | 0.386 | 0.00543 | -0.117 | 71.09
-1 | 0.446 | 0.00543 | -0.118 | 82.022
-0.5 | 0.504 | 0.0055 | -0.118 | 91.693
0 | 0.563 | 0.00499 | -0.119 | 112.875
0.5 | 0.621 | 0.00511 | -0.12 | 121.673
1 | 0.68 | 0.00532 | -0.12 | 127.833
1.5 | 0.738 | 0.00566 | -0.121 | 130.451
2 | 0.795 | 0.00599 | -0.122 | 132.568
2.5 | 0.852 | 0.00635 | -0.122 | 134.171
3 | 0.908 | 0.00773 | -0.123 | 117.503
3.5 | 0.963 | 0.00802 | -0.123 | 119.974
4 | 1.015 | 0.00831 | -0.124 | 122.074
4.5 | 1.064 | 0.00871 | -0.125 | 122.201
5 | 1.111 | 0.00916 | -0.125 | 121.304
5.5 | 1.153 | 0.00953 | -0.126 | 120.979
6 | 1.191 | 0.00992 | -0.126 | 120.034
6.5 | 1.222 | 0.0104 | -0.127 | 117.586
7 | 1.24 | 0.01081 | -0.128 | 114.726
7.5 | 1.247 | 0.01124 | -0.128 | 110.985
8 | 1.244 | 0.01186 | -0.129 | 104.883
8.5 | 1.229 | 0.01087 | -0.129 | 113.08
9 | 1.205 | 0.01143 | -0.13 | 105.458
9.5 | 1.171 | 0.01321 | -0.13 | 88.657
10 | 1.129 | 0.01385 | -0.13 | 81.534
10.5 | 1.081 | 0.01453 | -0.13 | 74.407
11 | 1.029 | 0.01521 | -0.131 | 67.652
11.5 | 0.973 | 0.01604 | -0.131 | 60.699
12 | 0.915 | 0.0173 | -0.131 | 52.879
12.5 | 0.856 | 0.01836 | -0.131 | 46.631

## 114. Re 12M Mach 0.00 (2)
BIGFOIL.COM POLAR EXPORT
NACA65A609
NACA65A609 |  |  |  | Cl Max: | 1.0022 | at alpha= | 5.5 | deg
XFOIL ncrit=9 |  |  |  | L/D Max: | 134.163 | at alpha= | 5.5 | deg
Re: | 12000000 |  |  | Cd Min: | 0.02442 | at alpha= | -15 | deg
Mach: | 0 |  |  | Cl=0 at alpha= | -4.9925 | deg
|  |  |  | @ Cl=0.1, Cd= | 0.0045397
|  |  |  | @ Cl=0.4, Cd= | 0.0042364
|  |  |  | @ Cl=0.6, Cd= | 0.0045299
alpha (deg) | Cl | Cd | Cm | Cl/Cd
-15 | -1.0298 | 0.02442 | -0.1213 | -42.1704
-14 | -0.9214 | 0.01477 | -0.1339 | -62.3832
-13.5 | -0.8737 | 0.01329 | -0.1342 | -65.7412
-13 | -0.8257 | 0.01227 | -0.134 | -67.2942
-12.5 | -0.7771 | 0.01148 | -0.1336 | -67.6916
-12 | -0.7278 | 0.01076 | -0.1332 | -67.6394
-11.5 | -0.6776 | 0.01012 | -0.1329 | -66.9565
-11 | -0.6275 | 0.00948 | -0.1324 | -66.192
-10.5 | -0.577 | 0.00891 | -0.132 | -64.7587
-10 | -0.5257 | 0.00846 | -0.1316 | -62.1395
-8.5 | -0.3732 | 0.0066 | -0.13 | -56.5455
-8 | -0.3204 | 0.00628 | -0.1298 | -51.0191
-7.5 | -0.2674 | 0.00601 | -0.1295 | -44.4925
-6 | -0.1052 | 0.00539 | -0.1293 | -19.5176
-5.5 | -0.0529 | 0.00499 | -0.1287 | -10.6012
-5 | -0.0008 | 0.00471 | -0.1281 | -0.16985
-3.5 | 0.159 | 0.00444 | -0.1271 | 35.8108
-3 | 0.2111 | 0.0043 | -0.1264 | 49.093
-2.5 | 0.2635 | 0.00427 | -0.1259 | 61.7096
-2 | 0.3157 | 0.00423 | -0.1253 | 74.6336
-1.5 | 0.3672 | 0.00423 | -0.1245 | 86.8085
-1 | 0.4186 | 0.00424 | -0.1238 | 98.7264
-0.5 | 0.4704 | 0.00428 | -0.1231 | 109.9065
0 | 0.5191 | 0.00441 | -0.1217 | 117.7098
0.5 | 0.5657 | 0.00427 | -0.12 | 132.4824
1.5 | 0.6396 | 0.00483 | -0.1126 | 132.4224
2 | 0.679 | 0.00526 | -0.1094 | 129.0875
3.5 | 0.805 | 0.00649 | -0.1015 | 124.037
4 | 0.8525 | 0.00673 | -0.1 | 126.6716
4.5 | 0.9002 | 0.00697 | -0.0986 | 129.1535
5 | 0.9479 | 0.00723 | -0.0973 | 131.1065
5.5 | 1.0022 | 0.00747 | -0.0976 | 134.1633

## 115. Re 12M Mach 0.10 (1)
BIGFOIL.COM POLAR EXPORT
NACA65A609
NACA65A609 |  |  |  | Cl Max: | 1.246 | at alpha= | 7.5 | deg
JavaFoil+Calcfoil stall+Eppler ext transition |  |  |  | L/D Max: | 133.965 | at alpha= | 2.5 | deg
Re: | 12000000 |  |  | Cd Min: | 0.00499 | at alpha= | 0 | deg
Mach: | 0.1 |  |  | Cl=0 at alpha= | -4.7983 | deg
|  |  |  | @ Cl=0.1, Cd= | 0.0056578
|  |  |  | @ Cl=0.4, Cd= | 0.005432
|  |  |  | @ Cl=0.6, Cd= | 0.0050592
alpha (deg) | Cl | Cd | Cm | Cl/Cd
-16 | -0.199 | 0.11461 | -0.049 | -1.735
-15.5 | -0.213 | 0.10787 | -0.05 | -1.974
-15 | -0.227 | 0.10266 | -0.05 | -2.215
-14.5 | -0.242 | 0.09715 | -0.051 | -2.491
-14 | -0.257 | 0.09248 | -0.051 | -2.775
-13.5 | -0.271 | 0.08712 | -0.052 | -3.112
-13 | -0.284 | 0.08296 | -0.051 | -3.428
-12.5 | -0.297 | 0.07947 | -0.051 | -3.733
-12 | -0.307 | 0.07501 | -0.051 | -4.094
-11.5 | -0.315 | 0.07115 | -0.051 | -4.43
-11 | -0.318 | 0.06765 | -0.051 | -4.695
-10.5 | -0.315 | 0.06244 | -0.053 | -5.039
-10 | -0.308 | 0.05954 | -0.053 | -5.168
-9.5 | -0.297 | 0.05618 | -0.053 | -5.28
-9 | -0.282 | 0.05362 | -0.053 | -5.25
-8.5 | -0.262 | 0.05062 | -0.053 | -5.176
-8 | -0.239 | 0.04667 | -0.057 | -5.115
-7.5 | -0.211 | 0.04328 | -0.06 | -4.879
-7 | -0.179 | 0.04105 | -0.061 | -4.362
-6.5 | -0.177 | 0.00626 | -0.111 | -28.228
-6 | -0.129 | 0.00616 | -0.112 | -20.887
-5.5 | -0.077 | 0.00603 | -0.112 | -12.778
-5 | -0.023 | 0.00587 | -0.113 | -3.88
-4.5 | 0.034 | 0.00577 | -0.114 | 5.821
-4 | 0.091 | 0.00567 | -0.114 | 16.134
-3.5 | 0.15 | 0.00559 | -0.115 | 26.896
-3 | 0.21 | 0.00556 | -0.116 | 37.724
-2.5 | 0.269 | 0.00551 | -0.116 | 48.842
-2 | 0.329 | 0.00549 | -0.117 | 59.866
-1.5 | 0.388 | 0.00543 | -0.118 | 71.403
-1 | 0.448 | 0.00544 | -0.118 | 82.379
-0.5 | 0.507 | 0.0055 | -0.119 | 92.086
0 | 0.566 | 0.00499 | -0.12 | 113.415
0.5 | 0.625 | 0.00511 | -0.12 | 122.115
1 | 0.683 | 0.00533 | -0.121 | 128.273
1.5 | 0.742 | 0.00567 | -0.121 | 130.882
2 | 0.799 | 0.00601 | -0.122 | 132.966
2.5 | 0.856 | 0.00639 | -0.123 | 133.965
3 | 0.912 | 0.00778 | -0.123 | 117.216
3.5 | 0.967 | 0.00805 | -0.124 | 120.186
4 | 1.02 | 0.00834 | -0.125 | 122.216
4.5 | 1.069 | 0.00869 | -0.125 | 122.973
5 | 1.115 | 0.0092 | -0.126 | 121.268
5.5 | 1.158 | 0.00958 | -0.126 | 120.861
6 | 1.195 | 0.00998 | -0.127 | 119.756
6.5 | 1.225 | 0.01046 | -0.128 | 117.109
7 | 1.241 | 0.01093 | -0.128 | 113.474
7.5 | 1.246 | 0.0114 | -0.129 | 109.229
8 | 1.239 | 0.01197 | -0.129 | 103.511
8.5 | 1.22 | 0.01101 | -0.13 | 110.732
9 | 1.19 | 0.01159 | -0.13 | 102.691
9.5 | 1.15 | 0.01341 | -0.13 | 85.773
10 | 1.102 | 0.01407 | -0.131 | 78.364
10.5 | 1.048 | 0.01472 | -0.131 | 71.189
11 | 0.989 | 0.01546 | -0.131 | 63.958
11.5 | 0.926 | 0.01637 | -0.131 | 56.592
12 | 0.861 | 0.01781 | -0.131 | 48.305
12.5 | 0.8 | 0.01822 | -0.132 | 43.908

## 116. Re 12M Mach 0.10 (2)
BIGFOIL.COM POLAR EXPORT
NACA65A609
NACA65A609 |  |  |  | Cl Max: | 1.7946 | at alpha= | 15.5 | deg
XFOIL ncrit=9 |  |  |  | L/D Max: | 143.267 | at alpha= | 6.5 | deg
Re: | 12000000 |  |  | Cd Min: | 0.12231 | at alpha= | 20 | deg
Mach: | 0.1 |  |  | Cl=0 at alpha= | -4.9888 | deg
|  |  |  | @ Cl=0.1, Cd= | 0.004557
|  |  |  | @ Cl=0.4, Cd= | 0.004236
|  |  |  | @ Cl=0.6, Cd= | 0.0043301
alpha (deg) | Cl | Cd | Cm | Cl/Cd
-13 | -0.831 | 0.0137 | -0.1374 | -60.6569
-12.5 | -0.7835 | 0.01246 | -0.1368 | -62.8812
-12 | -0.7342 | 0.01152 | -0.1361 | -63.7326
-11.5 | -0.6836 | 0.01075 | -0.1355 | -63.5907
-11 | -0.6335 | 0.00995 | -0.1348 | -63.6683
-10.5 | -0.5824 | 0.00931 | -0.1342 | -62.5564
-10 | -0.5304 | 0.00882 | -0.1336 | -60.1361
-9.5 | -0.4783 | 0.00821 | -0.1331 | -58.2582
-9 | -0.426 | 0.00764 | -0.1326 | -55.7592
-8.5 | -0.377 | 0.0067 | -0.1314 | -56.2687
-8 | -0.3238 | 0.00635 | -0.131 | -50.9921
-7.5 | -0.2703 | 0.00606 | -0.1306 | -44.604
-6 | -0.1064 | 0.00543 | -0.1302 | -19.5948
-5.5 | -0.0536 | 0.00503 | -0.1296 | -10.6561
-5 | -0.0012 | 0.00473 | -0.1289 | -0.2537
-4.5 | 0.0525 | 0.00461 | -0.1286 | 11.3883
-4 | 0.1063 | 0.00455 | -0.1283 | 23.3626
-3.5 | 0.1596 | 0.00445 | -0.1278 | 35.8652
-3 | 0.212 | 0.00431 | -0.1271 | 49.1879
-2.5 | 0.2647 | 0.00427 | -0.1265 | 61.9906
-2 | 0.3173 | 0.00423 | -0.1259 | 75.0118
-1.5 | 0.3691 | 0.00423 | -0.1252 | 87.2577
-1 | 0.4207 | 0.00424 | -0.1244 | 99.2217
-0.5 | 0.4729 | 0.00427 | -0.1237 | 110.7494
0 | 0.5219 | 0.00441 | -0.1224 | 118.3447
0.5 | 0.5687 | 0.00426 | -0.1206 | 133.4977
1 | 0.6089 | 0.00435 | -0.1175 | 139.977
1.5 | 0.6427 | 0.00483 | -0.113 | 133.0642
2 | 0.682 | 0.00526 | -0.1098 | 129.6578
3 | 0.7665 | 0.00601 | -0.1044 | 127.5374
3.5 | 0.8082 | 0.00651 | -0.1017 | 124.1475
4 | 0.8559 | 0.00674 | -0.1001 | 126.9881
4.5 | 0.9039 | 0.00699 | -0.0987 | 129.3133
5 | 0.9519 | 0.00725 | -0.0973 | 131.2966
5.5 | 1.0064 | 0.00751 | -0.0976 | 134.008
6 | 1.1429 | 0.00803 | -0.1174 | 142.3288
6.5 | 1.2192 | 0.00851 | -0.1228 | 143.2667
7 | 1.2681 | 0.00895 | -0.1217 | 141.6872
7.5 | 1.315 | 0.00952 | -0.1202 | 138.1303
9 | 1.4551 | 0.01106 | -0.116 | 131.5642
9.5 | 1.5008 | 0.01161 | -0.1144 | 129.2679
10 | 1.5403 | 0.01224 | -0.1116 | 125.8415
10.5 | 1.5725 | 0.01319 | -0.1074 | 119.2191
11 | 1.6005 | 0.01447 | -0.1025 | 110.6082
11.5 | 1.6303 | 0.01567 | -0.0982 | 104.0396
12 | 1.6623 | 0.01673 | -0.0946 | 99.3604
12.5 | 1.6866 | 0.0184 | -0.0899 | 91.663
13 | 1.715 | 0.01973 | -0.086 | 86.9235
13.5 | 1.7306 | 0.0221 | -0.0805 | 78.3077
14 | 1.7509 | 0.02407 | -0.076 | 72.742
14.5 | 1.7772 | 0.02554 | -0.0727 | 69.585
15 | 1.776 | 0.02933 | -0.0662 | 60.5523
15.5 | 1.7946 | 0.03149 | -0.0626 | 56.9895
16 | 1.7854 | 0.03619 | -0.0567 | 49.3341
16.5 | 1.7906 | 0.0398 | -0.0531 | 44.9899
17 | 1.7612 | 0.04723 | -0.0481 | 37.2899
17.5 | 1.7735 | 0.05084 | -0.0465 | 34.8839
18 | 1.7137 | 0.06349 | -0.0446 | 26.9917
18.5 | 1.7156 | 0.06934 | -0.0448 | 24.7419
19 | 1.6567 | 0.08466 | -0.0481 | 19.5689
19.5 | 1.5745 | 0.10646 | -0.057 | 14.7896
20 | 1.5363 | 0.12231 | -0.0651 | 12.5607

## 117. Re 12M Mach 0.25 (1)
BIGFOIL.COM POLAR EXPORT
NACA65A609
NACA65A609 |  |  |  | Cl Max: | 1.239 | at alpha= | 7 | deg
JavaFoil+Calcfoil stall+Eppler ext transition |  |  |  | L/D Max: | 134.919 | at alpha= | 2.5 | deg
Re: | 12000000 |  |  | Cd Min: | 0.00503 | at alpha= | 0 | deg
Mach: | 0.25 |  |  | Cl=0 at alpha= | -4.7983 | deg
|  |  |  | @ Cl=0.1, Cd= | 0.005703
|  |  |  | @ Cl=0.4, Cd= | 0.07174
|  |  |  | @ Cl=0.6, Cd= | 0.07174
alpha (deg) | Cl | Cd | Cm | Cl/Cd
-14 | -0.053 | 0.09138 | -0.054 | -0.576
-13.5 | -0.05 | 0.08614 | -0.054 | -0.578
-13 | -0.047 | 0.0822 | -0.055 | -0.571
-12.5 | -0.044 | 0.08058 | -0.053 | -0.547
-12 | -0.122 | 0.07745 | -0.053 | -1.572
-11.5 | -0.166 | 0.07125 | -0.054 | -2.334
-11 | -0.197 | 0.06707 | -0.054 | -2.943
-10.5 | -0.218 | 0.06295 | -0.055 | -3.465
-10 | -0.232 | 0.06002 | -0.054 | -3.871
-9.5 | -0.24 | 0.05598 | -0.056 | -4.293
-9 | -0.241 | 0.05443 | -0.053 | -4.42
-8.5 | -0.234 | 0.05168 | -0.053 | -4.529
-8 | -0.221 | 0.04857 | -0.055 | -4.541
-7.5 | -0.2 | 0.04554 | -0.056 | -4.396
-7 | -0.173 | 0.04299 | -0.057 | -4.033
-6.5 | -0.141 | 0.03986 | -0.06 | -3.545
-6 | -0.129 | 0.00624 | -0.115 | -20.633
-5.5 | -0.078 | 0.00615 | -0.115 | -12.652
-5 | -0.023 | 0.00594 | -0.116 | -3.896
-4.5 | 0.034 | 0.00581 | -0.117 | 5.895
-4 | 0.094 | 0.00571 | -0.117 | 16.384
-3.5 | 0.154 | 0.00564 | -0.118 | 27.312
-3 | 0.215 | 0.00559 | -0.119 | 38.531
-2.5 | 0.276 | 0.00553 | -0.12 | 49.974
-2 | 0.338 | 0.00552 | -0.12 | 61.121
-1.5 | 0.399 | 0.00551 | -0.121 | 72.33
-1 | 0.46 | 0.00547 | -0.122 | 84.155
-0.5 | 0.521 | 0.00554 | -0.122 | 94.031
0 | 0.581 | 0.00503 | -0.123 | 115.601
0.5 | 0.642 | 0.00515 | -0.124 | 124.717
1 | 0.702 | 0.00539 | -0.124 | 130.194
1.5 | 0.762 | 0.00578 | -0.125 | 132.021
2 | 0.82 | 0.0061 | -0.125 | 134.455
2.5 | 0.879 | 0.00652 | -0.126 | 134.919
3 | 0.937 | 0.00795 | -0.127 | 117.941
3.5 | 0.993 | 0.00825 | -0.127 | 120.347
4 | 1.046 | 0.00859 | -0.128 | 121.824
4.5 | 1.095 | 0.00902 | -0.129 | 121.375
5 | 1.141 | 0.00953 | -0.129 | 119.693
5.5 | 1.18 | 0.00996 | -0.13 | 118.58
6 | 1.214 | 0.01042 | -0.131 | 116.476
6.5 | 1.237 | 0.01096 | -0.131 | 112.873
7 | 1.239 | 0.01153 | -0.132 | 107.437
7.5 | 1.222 | 0.01084 | -0.132 | 112.709
8 | 1.188 | 0.01117 | -0.133 | 106.383
8.5 | 1.133 | 0.01317 | -0.133 | 86.034
9 | 1.059 | 0.01392 | -0.133 | 76.099
9.5 | 0.97 | 0.01445 | -0.134 | 67.12
10 | 0.865 | 0.01526 | -0.134 | 56.677
10.5 | 0.749 | 0.01611 | -0.134 | 46.483
11 | 0.624 | 0.01706 | -0.134 | 36.562
11.5 | 0.487 | 0.01941 | -0.133 | 25.096
12 | 0.292 | 0.07174 | -0.086 | 4.068

## 118. Re 12M Mach 0.25 (2)
BIGFOIL.COM POLAR EXPORT
NACA65A609
NACA65A609 |  |  |  | Cl Max: | 1.6642 | at alpha= | 12.5 | deg
XFOIL ncrit=9 |  |  |  | L/D Max: | 145.522 | at alpha= | 1 | deg
Re: | 12000000 |  |  | Cd Min: | 0.22441 | at alpha= | -19 | deg
Mach: | 0.25 |  |  | Cl=0 at alpha= | -4.969 | deg
|  |  |  | @ Cl=0.1, Cd= | 0.0045993
|  |  |  | @ Cl=0.4, Cd= | 0.00424
|  |  |  | @ Cl=0.6, Cd= | 0.0042773
alpha (deg) | Cl | Cd | Cm | Cl/Cd
-20 | -0.3064 | 0.18136 | -0.0461 | -1.6895
-19 | -0.5468 | 0.22441 | -0.0048 | -2.4366
-18.5 | -0.5244 | 0.21764 | -0.0104 | -2.4095
-18 | -0.5056 | 0.21057 | -0.0141 | -2.4011
-17.5 | -0.4788 | 0.20239 | -0.0211 | -2.3657
-17 | -0.4613 | 0.19538 | -0.0249 | -2.361
-16.5 | -0.4443 | 0.18845 | -0.0286 | -2.3577
-16 | -0.4277 | 0.18153 | -0.0322 | -2.3561
-14 | -0.374 | 0.14939 | -0.0464 | -2.5035
-13.5 | -0.3588 | 0.14277 | -0.0497 | -2.5131
-13 | -0.3485 | 0.13437 | -0.0532 | -2.5936
-12.5 | -0.3279 | 0.12995 | -0.0562 | -2.5233
-12 | -0.3143 | 0.12302 | -0.0594 | -2.5549
-11.5 | -0.337 | 0.10602 | -0.0651 | -3.1786
-11 | -0.3294 | 0.09815 | -0.0692 | -3.3561
-9 | -0.4358 | 0.01084 | -0.1436 | -40.203
-8.5 | -0.3916 | 0.00844 | -0.141 | -46.3981
-8 | -0.3398 | 0.00729 | -0.1391 | -46.6118
-7.5 | -0.2857 | 0.00652 | -0.1375 | -43.819
-7 | -0.2275 | 0.00621 | -0.1369 | -36.6345
-6.5 | -0.1697 | 0.00594 | -0.1362 | -28.569
-6 | -0.1133 | 0.00567 | -0.1355 | -19.9824
-5.5 | -0.0573 | 0.00529 | -0.1347 | -10.8318
-5 | -0.0034 | 0.00488 | -0.1336 | -0.69672
-4.5 | 0.0515 | 0.00466 | -0.1327 | 11.0515
-4 | 0.1074 | 0.00459 | -0.1322 | 23.3987
-3.5 | 0.1627 | 0.0045 | -0.1316 | 36.1556
-3 | 0.217 | 0.00437 | -0.1308 | 49.6568
-2.5 | 0.2714 | 0.00428 | -0.1301 | 63.4112
-2 | 0.3262 | 0.00425 | -0.1295 | 76.7529
-1.5 | 0.3795 | 0.00424 | -0.1286 | 89.5047
-1 | 0.4325 | 0.00424 | -0.1278 | 102.0047
-0.5 | 0.4866 | 0.00426 | -0.1271 | 114.2254
0 | 0.5371 | 0.00438 | -0.1257 | 122.6256
0.5 | 0.5856 | 0.00426 | -0.124 | 137.4648
1 | 0.6272 | 0.00431 | -0.1207 | 145.522
1.5 | 0.6601 | 0.00481 | -0.1157 | 137.2349
2 | 0.6983 | 0.0053 | -0.1118 | 131.7547
2.5 | 0.7401 | 0.00567 | -0.1086 | 130.5291
3 | 0.7823 | 0.00613 | -0.1055 | 127.6183
3.5 | 0.8251 | 0.00661 | -0.1025 | 124.826
4 | 0.8743 | 0.00685 | -0.1008 | 127.635
4.5 | 0.9236 | 0.00712 | -0.0991 | 129.7191
5 | 0.9736 | 0.00741 | -0.0976 | 131.39
5.5 | 1.0325 | 0.00775 | -0.0982 | 133.2258
6.5 | 1.2524 | 0.00886 | -0.1228 | 141.3544
7 | 1.302 | 0.00941 | -0.121 | 138.3634
8 | 1.3999 | 0.01058 | -0.1169 | 132.3157
8.5 | 1.4453 | 0.01127 | -0.1141 | 128.2431
9 | 1.4862 | 0.01188 | -0.1103 | 125.101
9.5 | 1.5239 | 0.01277 | -0.1059 | 119.3344
10 | 1.5597 | 0.01381 | -0.1013 | 112.9399
10.5 | 1.5912 | 0.0152 | -0.0961 | 104.6842
11 | 1.616 | 0.0172 | -0.09 | 93.9535
11.5 | 1.6412 | 0.01929 | -0.0842 | 85.0804
12 | 1.6618 | 0.02182 | -0.0781 | 76.1595
12.5 | 1.6642 | 0.02596 | -0.0702 | 64.1063
13 | 1.6547 | 0.03109 | -0.0619 | 53.2229
13.5 | 1.6184 | 0.03868 | -0.0528 | 41.8407
14 | 1.5711 | 0.04778 | -0.0456 | 32.882
14.5 | 1.5378 | 0.05629 | -0.042 | 27.3192
15 | 1.485 | 0.06852 | -0.041 | 21.6725
15.5 | 1.4308 | 0.08287 | -0.0439 | 17.2656
16 | 1.3859 | 0.09813 | -0.0506 | 14.1231
16.5 | 1.3478 | 0.11474 | -0.0602 | 11.7466
17 | 1.309 | 0.13435 | -0.0727 | 9.7432
17.5 | 1.2355 | 0.16439 | -0.0895 | 7.5157

## 119. Re 12M Mach 0.50 (1)
BIGFOIL.COM POLAR EXPORT
NACA65A609
NACA65A609 |  |  |  | Cl Max: | 1.312 | at alpha= | 20 | deg
JavaFoil+Calcfoil stall+Eppler ext transition |  |  |  | L/D Max: | 137.984 | at alpha= | 2 | deg
Re: | 12000000 |  |  | Cd Min: | 0.00522 | at alpha= | 0 | deg
Mach: | 0.5 |  |  | Cl=0 at alpha= | -4.8152 | deg
|  |  |  | @ Cl=0.1, Cd= | 0.006354
|  |  |  | @ Cl=0.4, Cd= | 0.0056602
|  |  |  | @ Cl=0.6, Cd= | 0.0055656
alpha (deg) | Cl | Cd | Cm | Cl/Cd
-20 | -0.822 | 0.13817 | -0.064 | -5.948
-19.5 | -0.792 | 0.1504 | -0.061 | -5.269
-19 | -0.767 | 0.13811 | -0.063 | -5.554
-18.5 | -0.74 | 0.13252 | -0.062 | -5.584
-18 | -0.714 | 0.12536 | -0.062 | -5.693
-17.5 | -0.688 | 0.11764 | -0.064 | -5.846
-17 | -0.663 | 0.11004 | -0.066 | -6.022
-16.5 | -0.638 | 0.1021 | -0.068 | -6.245
-16 | -0.613 | 0.09377 | -0.071 | -6.542
-15.5 | -0.579 | 0.11143 | -0.061 | -5.195
-15 | -0.552 | 0.10419 | -0.061 | -5.298
-14.5 | -0.525 | 0.09486 | -0.062 | -5.539
-14 | -0.499 | 0.08817 | -0.064 | -5.664
-13.5 | -0.473 | 0.08144 | -0.066 | -5.811
-13 | -0.447 | 0.07646 | -0.067 | -5.842
-12.5 | -0.423 | 0.06793 | -0.074 | -6.229
-12 | -0.39 | 0.078 | -0.061 | -5.003
-11.5 | -0.363 | 0.07391 | -0.061 | -4.913
-11 | -0.337 | 0.06671 | -0.063 | -5.047
-10.5 | -0.31 | 0.06239 | -0.064 | -4.967
-10 | -0.284 | 0.05722 | -0.068 | -4.955
-9.5 | -0.258 | 0.052 | -0.072 | -4.953
-9 | -0.228 | 0.05709 | -0.06 | -3.99
-8.5 | -0.201 | 0.05343 | -0.061 | -3.758
-8 | -0.174 | 0.04858 | -0.064 | -3.581
-7.5 | -0.147 | 0.04523 | -0.066 | -3.251
-7 | -0.12 | 0.04166 | -0.07 | -2.885
-6.5 | -0.115 | 0.00655 | -0.128 | -17.508
-6 | -0.065 | 0.04016 | -0.062 | -1.625
-5.5 | -0.038 | 0.0384 | -0.061 | -0.993
-5 | -0.017 | 0.03608 | -0.062 | -0.479
-4.5 | 0.029 | 0.0322 | -0.074 | 0.896
-4 | 0.101 | 0.00599 | -0.131 | 16.868
-3.5 | 0.169 | 0.00585 | -0.132 | 28.971
-3 | 0.239 | 0.00576 | -0.133 | 41.436
-2.5 | 0.308 | 0.0057 | -0.134 | 53.977
-2 | 0.377 | 0.00565 | -0.134 | 66.677
-1.5 | 0.445 | 0.00568 | -0.135 | 78.442
-1 | 0.515 | 0.00562 | -0.136 | 91.571
-0.5 | 0.582 | 0.00569 | -0.137 | 102.378
0 | 0.65 | 0.00522 | -0.137 | 124.526
0.5 | 0.718 | 0.00536 | -0.138 | 133.974
1 | 0.785 | 0.0057 | -0.139 | 137.783
1.5 | 0.852 | 0.00618 | -0.14 | 137.953
2 | 0.916 | 0.00664 | -0.14 | 137.984
2.5 | 0.982 | 0.00849 | -0.141 | 115.592
3 | 1.045 | 0.00889 | -0.142 | 117.593
3.5 | 1.104 | 0.0093 | -0.142 | 118.799
4 | 1.157 | 0.00987 | -0.143 | 117.241
4.5 | 1.199 | 0.01067 | -0.144 | 112.395
5 | 1.223 | 0.01138 | -0.145 | 107.475
5.5 | 1.212 | 0.01062 | -0.145 | 114.077
6 | 1.113 | 0.01062 | -0.145 | 104.816
6.5 | 0.748 | 0.01321 | -0.146 | 56.649
7 | 0.778 | 0.0142 | -0.146 | 54.816
7.5 | 0.811 | 0.01419 | -0.147 | 57.148
8 | 0.841 | 0.01527 | -0.147 | 55.087
8.5 | 0.715 | 0.05443 | -0.082 | 13.132
9 | 0.903 | 0.01629 | -0.148 | 55.46
9.5 | 0.933 | 0.01745 | -0.148 | 53.485
10 | 0.792 | 0.06523 | -0.082 | 12.146
10.5 | 0.816 | 0.073 | -0.078 | 11.177
11 | 1.023 | 0.01988 | -0.15 | 51.451
11.5 | 1.049 | 0.02153 | -0.149 | 48.712
12 | 0.898 | 0.07931 | -0.087 | 11.32
12.5 | 0.921 | 0.08816 | -0.084 | 10.443
13 | 1.137 | 0.02373 | -0.15 | 47.908
13.5 | 1.155 | 0.02762 | -0.149 | 41.821
14 | 1.009 | 0.09216 | -0.098 | 10.951
14.5 | 1.169 | 0.04141 | -0.143 | 28.236
15 | 1.06 | 0.10419 | -0.099 | 10.174
15.5 | 1.074 | 0.12576 | -0.09 | 8.543
16 | 1.132 | 0.09731 | -0.112 | 11.63
16.5 | 1.255 | 0.05723 | -0.14 | 21.937
17 | 1.221 | 0.08817 | -0.127 | 13.852
17.5 | 1.19 | 0.12625 | -0.104 | 9.422
18 | 1.218 | 0.13196 | -0.106 | 9.226
18.5 | 1.262 | 0.12344 | -0.116 | 10.224
19 | 1.277 | 0.13734 | -0.112 | 9.299
19.5 | 1.284 | 0.16382 | -0.103 | 7.836
20 | 1.312 | 0.16809 | -0.105 | 7.803

## 120. Re 12M Mach 0.50 (2)
BIGFOIL.COM POLAR EXPORT
NACA65A609
NACA65A609 |  |  |  | Cl Max: | 1.3836 | at alpha= | 8 | deg
XFOIL ncrit=9 |  |  |  | L/D Max: | 1850.69 | at alpha= | -0.5 | deg
Re: | 12000000 |  |  | Cd Min: | 0.22159 | at alpha= | -18 | deg
Mach: | 0.5 |  |  | Cl=0 at alpha= | -5.2523 | deg
|  |  |  | @ Cl=0.1, Cd= | 0.00041042
|  |  |  | @ Cl=0.4, Cd= | 0.00030278
|  |  |  | @ Cl=0.6, Cd= | 0.0041957
alpha (deg) | Cl | Cd | Cm | Cl/Cd
-18 | -0.5129 | 0.22159 | -0.0212 | -2.3146
-17.5 | -0.4907 | 0.21382 | -0.0258 | -2.2949
-17 | -0.4689 | 0.20603 | -0.0304 | -2.2759
-16.5 | -0.2108 | 0.15054 | -0.0752 | -1.4003
-15.5 | -0.4044 | 0.1828 | -0.0436 | -2.2123
-15 | -0.386 | 0.17471 | -0.0478 | -2.2094
-14.5 | -0.3669 | 0.16679 | -0.0518 | -2.1998
-13.5 | -0.333 | 0.15007 | -0.0595 | -2.219
-13 | -0.3158 | 0.14244 | -0.0632 | -2.2171
-12.5 | -0.2977 | 0.13539 | -0.0668 | -2.1988
-12 | -0.2792 | 0.12855 | -0.0704 | -2.1719
-11.5 | -0.2653 | 0.12068 | -0.0739 | -2.1984
-11 | -0.2442 | 0.11506 | -0.0771 | -2.1224
-10.5 | -0.2291 | 0.10784 | -0.0805 | -2.1244
-10 | -0.2196 | 0.09932 | -0.0843 | -2.211
-9.5 | -0.207 | 0.09173 | -0.0881 | -2.2566
-9 | -0.1932 | 0.08457 | -0.0922 | -2.2845
-8.5 | -0.1825 | 0.077 | -0.0966 | -2.3701
-8 | -0.0999 | 0.04881 | -0.1043 | -2.0467
-7 | -0.0755 | 0.03169 | -0.1223 | -2.3825
-6.5 | -0.0385 | 0.01943 | -0.1492 | -1.9815
-6 | -0.0239 | 0.01125 | -0.1551 | -2.1244
-5.5 | -0.0106 | 0.00479 | -0.1548 | -2.2129
-5 | 0.0108 | 0.00137 | -0.1523 | 7.8832
-4.5 | 0.0479 | 0.00048 | -0.149 | 99.7917
-4 | 0.1078 | 0.0004 | -0.1466 | 269.5
-3.5 | 0.1701 | 0.00036 | -0.1448 | 472.5
-3 | 0.2331 | 0.00035 | -0.1436 | 666
-2.5 | 0.2945 | 0.00032 | -0.1423 | 920.3125
-2 | 0.3561 | 0.00031 | -0.1413 | 1148.7097
-1.5 | 0.4169 | 0.0003 | -0.1403 | 1389.6667
-1 | 0.4773 | 0.0003 | -0.1394 | 1591
-0.5 | 0.5367 | 0.00029 | -0.1383 | 1850.6897
0 | 0.6025 | 0.00435 | -0.14 | 138.5057
0.5 | 0.6553 | 0.0044 | -0.1374 | 148.9318
1 | 0.7051 | 0.00421 | -0.1343 | 167.4822
1.5 | 0.7349 | 0.00473 | -0.1268 | 155.37
2 | 0.7673 | 0.0053 | -0.1199 | 144.7736
2.5 | 0.7986 | 0.00587 | -0.1126 | 136.0477
3 | 0.8337 | 0.00654 | -0.1061 | 127.4771
3.5 | 0.8825 | 0.00715 | -0.1025 | 123.4266
4 | 0.9478 | 0.00752 | -0.1022 | 126.0372
4.5 | 1.0239 | 0.00804 | -0.1041 | 127.3507
5 | 1.13 | 0.0087 | -0.112 | 129.8851
5.5 | 1.2016 | 0.00932 | -0.1119 | 128.927
6.5 | 1.3504 | 0.01114 | -0.1113 | 121.2208
7 | 1.3695 | 0.01371 | -0.1004 | 99.8906
7.5 | 1.3773 | 0.01901 | -0.0885 | 72.4513
8 | 1.3836 | 0.02738 | -0.0784 | 50.5332
8.5 | 1.3556 | 0.03471 | -0.0663 | 39.055
9 | 1.3154 | 0.04243 | -0.0561 | 31.0016
9.5 | 1.2701 | 0.05126 | -0.0492 | 24.7776
10 | 1.2277 | 0.06112 | -0.0465 | 20.0867
10.5 | 1.1847 | 0.07294 | -0.048 | 16.2421
11 | 1.145 | 0.0868 | -0.0539 | 13.1912
11.5 | 1.114 | 0.10236 | -0.0634 | 10.8832
12 | 1.0957 | 0.11995 | -0.0745 | 9.1346
12.5 | 1.0809 | 0.13545 | -0.0831 | 7.9801
13 | 1.0698 | 0.14982 | -0.0909 | 7.1406

## 121. Re 14M Mach 0.00 (1)
BIGFOIL.COM POLAR EXPORT
NACA65A609
NACA65A609 |  |  |  | Cl Max: | 1.247 | at alpha= | 7.5 | deg
JavaFoil+Calcfoil stall+Eppler ext transition |  |  |  | L/D Max: | 131.665 | at alpha= | 2.5 | deg
Re: | 14000000 |  |  | Cd Min: | 0.00524 | at alpha= | 0 | deg
Mach: | 0 |  |  | Cl=0 at alpha= | -4.7946 | deg
|  |  |  | @ Cl=0.1, Cd= | 0.0055908
|  |  |  | @ Cl=0.4, Cd= | 0.0054393
|  |  |  | @ Cl=0.6, Cd= | 0.0053165
alpha (deg) | Cl | Cd | Cm | Cl/Cd
-16.5 | -0.223 | 0.11787 | -0.049 | -1.895
-16 | -0.236 | 0.11262 | -0.049 | -2.092
-15.5 | -0.248 | 0.10667 | -0.05 | -2.325
-15 | -0.261 | 0.10109 | -0.051 | -2.582
-14.5 | -0.274 | 0.09629 | -0.05 | -2.841
-14 | -0.286 | 0.09147 | -0.051 | -3.128
-13.5 | -0.298 | 0.08595 | -0.052 | -3.469
-13 | -0.309 | 0.08226 | -0.051 | -3.754
-12.5 | -0.318 | 0.07859 | -0.051 | -4.051
-12 | -0.326 | 0.0744 | -0.051 | -4.381
-11.5 | -0.331 | 0.06945 | -0.052 | -4.771
-11 | -0.331 | 0.06761 | -0.051 | -4.892
-10.5 | -0.325 | 0.06226 | -0.053 | -5.228
-10 | -0.316 | 0.05927 | -0.053 | -5.333
-9.5 | -0.303 | 0.05575 | -0.054 | -5.439
-9 | -0.286 | 0.05323 | -0.053 | -5.376
-8.5 | -0.265 | 0.05006 | -0.054 | -5.301
-8 | -0.241 | 0.04683 | -0.056 | -5.138
-7.5 | -0.213 | 0.04169 | -0.064 | -5.115
-7 | -0.181 | 0.03867 | -0.066 | -4.678
-6.5 | -0.177 | 0.0062 | -0.11 | -28.523
-6 | -0.128 | 0.00606 | -0.111 | -21.191
-5.5 | -0.077 | 0.00595 | -0.112 | -12.915
-5 | -0.023 | 0.0058 | -0.112 | -3.913
-4.5 | 0.033 | 0.00567 | -0.113 | 5.899
-4 | 0.091 | 0.0056 | -0.114 | 16.262
-3.5 | 0.15 | 0.00554 | -0.114 | 26.986
-3 | 0.209 | 0.0055 | -0.115 | 37.982
-2.5 | 0.268 | 0.00547 | -0.116 | 49.008
-2 | 0.327 | 0.00545 | -0.116 | 59.986
-1.5 | 0.386 | 0.00543 | -0.117 | 71.132
-1 | 0.446 | 0.00547 | -0.118 | 81.502
-0.5 | 0.504 | 0.00556 | -0.118 | 90.625
0 | 0.563 | 0.00524 | -0.119 | 107.335
0.5 | 0.621 | 0.00536 | -0.12 | 115.918
1 | 0.68 | 0.00558 | -0.12 | 121.774
1.5 | 0.738 | 0.00582 | -0.121 | 126.787
2 | 0.795 | 0.00609 | -0.122 | 130.54
2.5 | 0.852 | 0.00647 | -0.122 | 131.665
3 | 0.908 | 0.0076 | -0.123 | 119.424
3.5 | 0.963 | 0.00786 | -0.123 | 122.545
4 | 1.015 | 0.00815 | -0.124 | 124.556
4.5 | 1.064 | 0.00853 | -0.125 | 124.749
5 | 1.111 | 0.00891 | -0.125 | 124.651
5.5 | 1.153 | 0.00931 | -0.126 | 123.809
6 | 1.191 | 0.00969 | -0.126 | 122.949
6.5 | 1.222 | 0.0101 | -0.127 | 121.04
7 | 1.24 | 0.01053 | -0.128 | 117.689
7.5 | 1.247 | 0.01096 | -0.128 | 113.756
8 | 1.244 | 0.01151 | -0.129 | 108.143
8.5 | 1.231 | 0.01216 | -0.129 | 101.238
9 | 1.206 | 0.01112 | -0.13 | 108.4
9.5 | 1.172 | 0.01102 | -0.13 | 106.406
10 | 1.13 | 0.01352 | -0.13 | 83.625
10.5 | 1.082 | 0.01415 | -0.131 | 76.486
11 | 1.03 | 0.01483 | -0.131 | 69.434
11.5 | 0.974 | 0.01559 | -0.131 | 62.523
12 | 0.916 | 0.01676 | -0.131 | 54.656
12.5 | 0.858 | 0.01765 | -0.131 | 48.647

## 122. Re 14M Mach 0.00 (2)
BIGFOIL.COM POLAR EXPORT
NACA65A609
NACA65A609 |  |  |  | Cl Max: | 1.8909 | at alpha= | 17.5 | deg
XFOIL ncrit=9 |  |  |  | L/D Max: | 146.369 | at alpha= | 6.5 | deg
Re: | 14000000 |  |  | Cd Min: | 0.06611 | at alpha= | 20 | deg
Mach: | 0 |  |  | Cl=0 at alpha= | -4.9831 | deg
|  |  |  | @ Cl=0.1, Cd= | 0.0044454
|  |  |  | @ Cl=0.4, Cd= | 0.0042034
|  |  |  | @ Cl=0.6, Cd= | 0.0046335
alpha (deg) | Cl | Cd | Cm | Cl/Cd
-14 | -0.9255 | 0.01426 | -0.1335 | -64.9018
-13.5 | -0.8772 | 0.01272 | -0.134 | -68.9623
-13 | -0.8301 | 0.01162 | -0.1336 | -71.4372
-12.5 | -0.7812 | 0.01083 | -0.1332 | -72.133
-12 | -0.7317 | 0.01012 | -0.1328 | -72.3024
-11.5 | -0.6814 | 0.00952 | -0.1324 | -71.5756
-11 | -0.6312 | 0.00895 | -0.132 | -70.5251
-10.5 | -0.5803 | 0.00842 | -0.1315 | -68.9192
-10 | -0.5282 | 0.00796 | -0.1313 | -66.3568
-9.5 | -0.4763 | 0.00747 | -0.131 | -63.7617
-8.5 | -0.3746 | 0.00635 | -0.1298 | -58.9921
-8 | -0.3219 | 0.00605 | -0.1295 | -53.2066
-7.5 | -0.268 | 0.00576 | -0.1294 | -46.5278
-7 | -0.2136 | 0.00557 | -0.1294 | -38.3483
-6.5 | -0.1602 | 0.00536 | -0.1292 | -29.8881
-6 | -0.1062 | 0.00513 | -0.1291 | -20.7018
-5 | -0.0018 | 0.00461 | -0.1279 | -0.39046
-4.5 | 0.0513 | 0.0045 | -0.1276 | 11.4
-4 | 0.1048 | 0.00444 | -0.1273 | 23.6036
-3.5 | 0.1579 | 0.00436 | -0.1269 | 36.2156
-3 | 0.21 | 0.00425 | -0.1262 | 49.4118
-2 | 0.3138 | 0.00422 | -0.1249 | 74.3602
-1.5 | 0.3657 | 0.00421 | -0.1242 | 86.8646
-1 | 0.4176 | 0.0042 | -0.1236 | 99.4286
-0.5 | 0.4689 | 0.00427 | -0.1228 | 109.8126
0 | 0.5165 | 0.00444 | -0.1212 | 116.3288
0.5 | 0.5632 | 0.00445 | -0.1195 | 126.5618
1 | 0.6013 | 0.00464 | -0.116 | 129.5905
1.5 | 0.6387 | 0.00505 | -0.1124 | 126.4752
2 | 0.6787 | 0.00533 | -0.1093 | 127.3358
3 | 0.7639 | 0.006 | -0.1043 | 127.3167
3.5 | 0.8075 | 0.00639 | -0.102 | 126.3693
4 | 0.8555 | 0.00659 | -0.1006 | 129.8179
4.5 | 0.903 | 0.00683 | -0.0992 | 132.2108
5 | 0.9509 | 0.00707 | -0.0979 | 134.4979
5.5 | 0.9982 | 0.00737 | -0.0965 | 135.441
6 | 1.0965 | 0.00786 | -0.1074 | 139.5038
6.5 | 1.1973 | 0.00818 | -0.1189 | 146.3692
7 | 1.266 | 0.00866 | -0.1227 | 146.1894
7.5 | 1.3132 | 0.00919 | -0.1214 | 142.8945
8 | 1.3611 | 0.00962 | -0.1204 | 141.4865
8.5 | 1.4076 | 0.01012 | -0.1191 | 139.0909
9 | 1.4539 | 0.01059 | -0.1178 | 137.2899
9.5 | 1.4995 | 0.0111 | -0.1164 | 135.0901
10 | 1.5435 | 0.0117 | -0.1148 | 131.9231
11 | 1.6092 | 0.01353 | -0.107 | 118.9357
11.5 | 1.642 | 0.01438 | -0.1034 | 114.1864
12 | 1.6759 | 0.01518 | -0.1001 | 110.4018
12.5 | 1.7048 | 0.01635 | -0.0962 | 104.2691
13 | 1.7354 | 0.01739 | -0.0927 | 99.793
13.5 | 1.7592 | 0.01895 | -0.0884 | 92.8338
14 | 1.7849 | 0.02036 | -0.0845 | 87.667
14.5 | 1.813 | 0.02158 | -0.0813 | 84.013
15 | 1.8275 | 0.02387 | -0.0763 | 76.5605
15.5 | 1.8504 | 0.0255 | -0.0729 | 72.5647
16 | 1.8614 | 0.02815 | -0.0682 | 66.1243
16.5 | 1.8757 | 0.03055 | -0.0643 | 61.3977
17 | 1.8757 | 0.0343 | -0.0594 | 54.6851
17.5 | 1.8909 | 0.03682 | -0.0566 | 51.3552
18 | 1.8764 | 0.04242 | -0.052 | 44.2339
18.5 | 1.8852 | 0.04604 | -0.0499 | 40.947
19 | 1.8708 | 0.05253 | -0.0474 | 35.6139
19.5 | 1.85 | 0.06029 | -0.046 | 30.685
20 | 1.8489 | 0.06611 | -0.0458 | 27.967

## 123. Re 14M Mach 0.10 (1)
BIGFOIL.COM POLAR EXPORT
NACA65A609
NACA65A609 |  |  |  | Cl Max: | 1.246 | at alpha= | 7.5 | deg
JavaFoil+Calcfoil stall+Eppler ext transition |  |  |  | L/D Max: | 132.026 | at alpha= | 2.5 | deg
Re: | 14000000 |  |  | Cd Min: | 0.00526 | at alpha= | 0 | deg
Mach: | 0.1 |  |  | Cl=0 at alpha= | -4.7983 | deg
|  |  |  | @ Cl=0.1, Cd= | 0.0055924
|  |  |  | @ Cl=0.4, Cd= | 0.005438
|  |  |  | @ Cl=0.6, Cd= | 0.0053176
alpha (deg) | Cl | Cd | Cm | Cl/Cd
-16 | -0.199 | 0.1137 | -0.049 | -1.749
-15.5 | -0.213 | 0.10806 | -0.049 | -1.97
-15 | -0.227 | 0.10276 | -0.05 | -2.213
-14.5 | -0.242 | 0.09635 | -0.051 | -2.513
-14 | -0.257 | 0.09149 | -0.051 | -2.806
-13.5 | -0.271 | 0.08626 | -0.052 | -3.144
-13 | -0.284 | 0.08277 | -0.051 | -3.437
-12.5 | -0.297 | 0.07893 | -0.051 | -3.76
-12 | -0.307 | 0.07483 | -0.051 | -4.106
-11.5 | -0.315 | 0.07111 | -0.051 | -4.433
-11 | -0.318 | 0.0671 | -0.051 | -4.734
-10.5 | -0.315 | 0.06205 | -0.053 | -5.072
-10 | -0.308 | 0.05959 | -0.053 | -5.161
-9.5 | -0.297 | 0.05597 | -0.054 | -5.301
-9 | -0.281 | 0.05367 | -0.053 | -5.245
-8.5 | -0.262 | 0.05039 | -0.054 | -5.202
-8 | -0.239 | 0.04634 | -0.058 | -5.157
-7.5 | -0.212 | 0.04264 | -0.061 | -4.961
-7 | -0.179 | 0.04045 | -0.062 | -4.434
-6.5 | -0.177 | 0.00621 | -0.111 | -28.459
-6 | -0.129 | 0.00607 | -0.112 | -21.175
-5.5 | -0.077 | 0.00596 | -0.112 | -12.933
-5 | -0.023 | 0.0058 | -0.113 | -3.931
-4.5 | 0.034 | 0.00568 | -0.114 | 5.909
-4 | 0.091 | 0.0056 | -0.114 | 16.319
-3.5 | 0.15 | 0.00555 | -0.115 | 27.082
-3 | 0.21 | 0.0055 | -0.116 | 38.164
-2.5 | 0.269 | 0.00547 | -0.116 | 49.25
-2 | 0.329 | 0.00545 | -0.117 | 60.244
-1.5 | 0.388 | 0.00543 | -0.118 | 71.491
-1 | 0.448 | 0.00547 | -0.118 | 81.912
-0.5 | 0.507 | 0.00557 | -0.119 | 91.08
0 | 0.566 | 0.00526 | -0.12 | 107.649
0.5 | 0.625 | 0.00536 | -0.12 | 116.47
1 | 0.683 | 0.00559 | -0.121 | 122.214
1.5 | 0.742 | 0.00583 | -0.121 | 127.198
2 | 0.799 | 0.00612 | -0.122 | 130.385
2.5 | 0.856 | 0.00648 | -0.123 | 132.026
3 | 0.912 | 0.00762 | -0.123 | 119.668
3.5 | 0.967 | 0.00788 | -0.124 | 122.754
4 | 1.02 | 0.00817 | -0.125 | 124.724
4.5 | 1.069 | 0.00856 | -0.125 | 124.841
5 | 1.115 | 0.00899 | -0.126 | 124.045
5.5 | 1.158 | 0.00936 | -0.126 | 123.694
6 | 1.195 | 0.00974 | -0.127 | 122.676
6.5 | 1.225 | 0.01021 | -0.128 | 120.009
7 | 1.241 | 0.01066 | -0.128 | 116.439
7.5 | 1.246 | 0.01112 | -0.129 | 111.996
8 | 1.239 | 0.01166 | -0.129 | 106.297
8.5 | 1.222 | 0.01234 | -0.13 | 99.014
9 | 1.191 | 0.01127 | -0.13 | 105.705
9.5 | 1.151 | 0.01307 | -0.131 | 88.112
10 | 1.103 | 0.01371 | -0.131 | 80.488
10.5 | 1.049 | 0.01436 | -0.131 | 73.058
11 | 0.99 | 0.01507 | -0.131 | 65.657
11.5 | 0.927 | 0.01588 | -0.132 | 58.379
12 | 0.862 | 0.01718 | -0.131 | 50.202
12.5 | 0.798 | 0.01832 | -0.131 | 43.549

## 124. Re 14M Mach 0.10 (2)
BIGFOIL.COM POLAR EXPORT
NACA65A609
NACA65A609 |  |  |  | Cl Max: | 1.8432 | at alpha= | 16.5 | deg
XFOIL ncrit=9 |  |  |  | L/D Max: | 146.007 | at alpha= | 6.5 | deg
Re: | 14000000 |  |  | Cd Min: | 0.09048 | at alpha= | 20 | deg
Mach: | 0.1 |  |  | Cl=0 at alpha= | -4.9794 | deg
|  |  |  | @ Cl=0.1, Cd= | 0.0044465
|  |  |  | @ Cl=0.4, Cd= | 0.0042038
|  |  |  | @ Cl=0.6, Cd= | 0.00462
alpha (deg) | Cl | Cd | Cm | Cl/Cd
-14 | -0.9457 | 0.02336 | -0.1255 | -40.4837
-13.5 | -0.844 | 0.03313 | -0.1223 | -25.4754
-13 | -0.835 | 0.01308 | -0.1372 | -63.8379
-12.5 | -0.7883 | 0.01172 | -0.1364 | -67.2611
-12 | -0.7389 | 0.01078 | -0.1357 | -68.5436
-11.5 | -0.6882 | 0.01005 | -0.135 | -68.4776
-11 | -0.6376 | 0.00936 | -0.1343 | -68.1197
-10.5 | -0.5861 | 0.00876 | -0.1337 | -66.9064
-10 | -0.5334 | 0.00826 | -0.1333 | -64.5763
-9.5 | -0.4809 | 0.00771 | -0.1328 | -62.3735
-8.5 | -0.3784 | 0.00646 | -0.1312 | -58.5759
-8 | -0.3253 | 0.00612 | -0.1308 | -53.1536
-7.5 | -0.2709 | 0.00581 | -0.1306 | -46.6265
-6 | -0.1075 | 0.00517 | -0.13 | -20.793
-5.5 | -0.0539 | 0.00498 | -0.1296 | -10.8233
-5 | -0.0022 | 0.00464 | -0.1287 | -0.47414
-4.5 | 0.0512 | 0.00451 | -0.1283 | 11.3525
-4 | 0.105 | 0.00444 | -0.128 | 23.6486
-3.5 | 0.1585 | 0.00436 | -0.1276 | 36.3532
-3 | 0.2111 | 0.00427 | -0.1269 | 49.4379
-2 | 0.3154 | 0.00422 | -0.1255 | 74.7393
-1.5 | 0.3676 | 0.00421 | -0.1249 | 87.3159
-1 | 0.4197 | 0.0042 | -0.1242 | 99.9286
-0.5 | 0.4713 | 0.00426 | -0.1234 | 110.6338
0 | 0.5194 | 0.00444 | -0.1218 | 116.982
1 | 0.6045 | 0.00463 | -0.1165 | 130.5616
1.5 | 0.6416 | 0.00506 | -0.1128 | 126.7984
2 | 0.6817 | 0.00534 | -0.1097 | 127.6592
3 | 0.7669 | 0.00602 | -0.1045 | 127.392
3.5 | 0.8108 | 0.00641 | -0.1022 | 126.4899
4 | 0.859 | 0.00661 | -0.1008 | 129.9546
4.5 | 0.9067 | 0.00685 | -0.0993 | 132.365
5 | 0.9549 | 0.0071 | -0.0979 | 134.493
5.5 | 1.0026 | 0.0074 | -0.0965 | 135.4865
6 | 1.1015 | 0.00791 | -0.1074 | 139.2541
6.5 | 1.2031 | 0.00824 | -0.1189 | 146.0073
7 | 1.2724 | 0.00874 | -0.1226 | 145.5835
7.5 | 1.32 | 0.00927 | -0.1213 | 142.3948
8 | 1.3683 | 0.00971 | -0.1201 | 140.9166
8.5 | 1.4149 | 0.01023 | -0.1187 | 138.3089
9 | 1.4616 | 0.01071 | -0.1173 | 136.4706
9.5 | 1.5073 | 0.01127 | -0.1157 | 133.7445
10 | 1.5496 | 0.01194 | -0.1135 | 129.7822
11 | 1.6123 | 0.01392 | -0.1047 | 115.8261
11.5 | 1.6445 | 0.01491 | -0.1008 | 110.2951
12 | 1.6781 | 0.01581 | -0.0973 | 106.1417
12.5 | 1.705 | 0.01721 | -0.0929 | 99.0703
13 | 1.7346 | 0.01841 | -0.0891 | 94.2205
13.5 | 1.755 | 0.02034 | -0.0841 | 86.2832
14 | 1.7783 | 0.02204 | -0.0799 | 80.6851
14.5 | 1.8053 | 0.02343 | -0.0764 | 77.0508
15 | 1.8122 | 0.02646 | -0.0705 | 68.4883
15.5 | 1.8329 | 0.0284 | -0.0669 | 64.5387
16 | 1.8344 | 0.03201 | -0.0614 | 57.3071
16.5 | 1.8432 | 0.03511 | -0.0574 | 52.4979
17 | 1.8279 | 0.04063 | -0.0521 | 44.9889
17.5 | 1.8415 | 0.04373 | -0.0497 | 42.1107
18 | 1.8039 | 0.05265 | -0.0459 | 34.2621
18.5 | 1.8082 | 0.05747 | -0.0448 | 31.4634
19 | 1.7694 | 0.06826 | -0.0445 | 25.9215
19.5 | 1.7199 | 0.08179 | -0.0469 | 21.0282
20 | 1.7089 | 0.09048 | -0.0494 | 18.887

## 125. Re 14M Mach 0.25 (1)
BIGFOIL.COM POLAR EXPORT
NACA65A609
NACA65A609 |  |  |  | Cl Max: | 1.239 | at alpha= | 7 | deg
JavaFoil+Calcfoil stall+Eppler ext transition |  |  |  | L/D Max: | 133.132 | at alpha= | 2.5 | deg
Re: | 14000000 |  |  | Cd Min: | 0.00529 | at alpha= | 0 | deg
Mach: | 0.25 |  |  | Cl=0 at alpha= | -4.7983 | deg
|  |  |  | @ Cl=0.1, Cd= | 0.005637
|  |  |  | @ Cl=0.4, Cd= | 0.0615
|  |  |  | @ Cl=0.6, Cd= | 0.0615
alpha (deg) | Cl | Cd | Cm | Cl/Cd
-14 | -0.053 | 0.0914 | -0.054 | -0.576
-13.5 | -0.05 | 0.08612 | -0.055 | -0.579
-13 | -0.047 | 0.08184 | -0.055 | -0.574
-12.5 | -0.044 | 0.08017 | -0.053 | -0.55
-12 | -0.122 | 0.07671 | -0.053 | -1.588
-11.5 | -0.166 | 0.07058 | -0.054 | -2.358
-11 | -0.197 | 0.06671 | -0.055 | -2.96
-10.5 | -0.218 | 0.06263 | -0.056 | -3.484
-10 | -0.232 | 0.05972 | -0.055 | -3.892
-9.5 | -0.24 | 0.05585 | -0.057 | -4.306
-9 | -0.241 | 0.05437 | -0.054 | -4.427
-8.5 | -0.234 | 0.0515 | -0.054 | -4.546
-8 | -0.221 | 0.04812 | -0.056 | -4.586
-7.5 | -0.2 | 0.04541 | -0.056 | -4.408
-7 | -0.173 | 0.04263 | -0.057 | -4.069
-6.5 | -0.141 | 0.03954 | -0.061 | -3.577
-6 | -0.129 | 0.00613 | -0.115 | -21.004
-5.5 | -0.078 | 0.00604 | -0.115 | -12.878
-5 | -0.023 | 0.00587 | -0.116 | -3.946
-4.5 | 0.034 | 0.00572 | -0.117 | 5.984
-4 | 0.094 | 0.00564 | -0.117 | 16.584
-3.5 | 0.154 | 0.00561 | -0.118 | 27.484
-3 | 0.215 | 0.00553 | -0.119 | 38.937
-2.5 | 0.276 | 0.0055 | -0.12 | 50.227
-2 | 0.338 | 0.00549 | -0.12 | 61.448
-1.5 | 0.399 | 0.00552 | -0.121 | 72.254
-1 | 0.46 | 0.00551 | -0.122 | 83.577
-0.5 | 0.521 | 0.0056 | -0.122 | 92.953
0 | 0.581 | 0.00529 | -0.123 | 109.833
0.5 | 0.642 | 0.00542 | -0.124 | 118.517
1 | 0.702 | 0.00566 | -0.124 | 124.08
1.5 | 0.762 | 0.00591 | -0.125 | 128.957
2 | 0.82 | 0.00624 | -0.126 | 131.584
2.5 | 0.879 | 0.0066 | -0.126 | 133.132
3 | 0.937 | 0.0078 | -0.127 | 120.205
3.5 | 0.993 | 0.00809 | -0.127 | 122.743
4 | 1.046 | 0.00842 | -0.128 | 124.277
4.5 | 1.095 | 0.00884 | -0.129 | 123.895
5 | 1.141 | 0.00931 | -0.129 | 122.497
5.5 | 1.18 | 0.00972 | -0.13 | 121.457
6 | 1.214 | 0.01017 | -0.131 | 119.405
6.5 | 1.237 | 0.01068 | -0.131 | 115.766
7 | 1.239 | 0.01118 | -0.132 | 110.774
7.5 | 1.224 | 0.01205 | -0.132 | 101.551
8 | 1.188 | 0.01088 | -0.133 | 109.21
8.5 | 1.134 | 0.01098 | -0.133 | 103.294
9 | 1.06 | 0.0136 | -0.133 | 77.972
9.5 | 0.971 | 0.01407 | -0.134 | 68.981
10 | 0.866 | 0.01485 | -0.134 | 58.297
10.5 | 0.75 | 0.01564 | -0.134 | 47.919
11 | 0.624 | 0.0168 | -0.134 | 37.125
11.5 | 0.487 | 0.01931 | -0.133 | 25.205
12 | 0.299 | 0.0615 | -0.099 | 4.854

## 126. Re 14M Mach 0.25 (2)
BIGFOIL.COM POLAR EXPORT
NACA65A609
NACA65A609 |  |  |  | Cl Max: | 1.6655 | at alpha= | 12 | deg
XFOIL ncrit=9 |  |  |  | L/D Max: | 144.276 | at alpha= | 6.5 | deg
Re: | 14000000 |  |  | Cd Min: | 0.16244 | at alpha= | -15 | deg
Mach: | 0.25 |  |  | Cl=0 at alpha= | -4.9623 | deg
|  |  |  | @ Cl=0.1, Cd= | 0.0044887
|  |  |  | @ Cl=0.4, Cd= | 0.0042059
|  |  |  | @ Cl=0.6, Cd= | 0.0044607
alpha (deg) | Cl | Cd | Cm | Cl/Cd
-15 | -0.4073 | 0.16244 | -0.0394 | -2.5074
-14.5 | -0.2475 | 0.13518 | -0.0603 | -1.8309
-14 | -0.3749 | 0.14929 | -0.0463 | -2.5112
-13 | -0.3507 | 0.13397 | -0.053 | -2.6178
-12.5 | -0.3744 | 0.11659 | -0.0589 | -3.2113
-12 | -0.3585 | 0.11068 | -0.0622 | -3.2391
-11.5 | -0.341 | 0.10529 | -0.0652 | -3.2387
-11 | -0.3343 | 0.09738 | -0.0692 | -3.4329
-10 | -0.5366 | 0.01407 | -0.147 | -38.1379
-9.5 | -0.4946 | 0.01109 | -0.1447 | -44.5987
-9 | -0.4443 | 0.0095 | -0.1428 | -46.7684
-8.5 | -0.3956 | 0.00785 | -0.1405 | -50.3949
-8 | -0.3395 | 0.00724 | -0.1392 | -46.8923
-7.5 | -0.2863 | 0.00627 | -0.1375 | -45.6619
-7 | -0.2289 | 0.00592 | -0.1367 | -38.6655
-6.5 | -0.1719 | 0.00567 | -0.1359 | -30.3175
-6 | -0.1145 | 0.00538 | -0.1353 | -21.2825
-5.5 | -0.058 | 0.00519 | -0.1346 | -11.1753
-5 | -0.0041 | 0.00482 | -0.1335 | -0.85062
-4.5 | 0.0502 | 0.00456 | -0.1325 | 11.0088
-4 | 0.1061 | 0.00448 | -0.1319 | 23.683
-3 | 0.2162 | 0.00431 | -0.1306 | 50.1624
-2 | 0.3245 | 0.00422 | -0.1291 | 76.8957
-1.5 | 0.3782 | 0.00421 | -0.1284 | 89.8337
-1 | 0.4314 | 0.0042 | -0.1275 | 102.7143
-0.5 | 0.4847 | 0.00426 | -0.1267 | 113.7793
0 | 0.5347 | 0.00441 | -0.1252 | 121.2472
0.5 | 0.584 | 0.00439 | -0.1236 | 133.0296
1 | 0.6225 | 0.00456 | -0.1197 | 136.5132
1.5 | 0.6583 | 0.00505 | -0.1153 | 130.3564
2 | 0.6977 | 0.00538 | -0.1117 | 129.684
3 | 0.7834 | 0.0061 | -0.1057 | 128.4262
3.5 | 0.8281 | 0.0065 | -0.1031 | 127.4
4 | 0.8775 | 0.00671 | -0.1014 | 130.775
4.5 | 0.9263 | 0.00699 | -0.0996 | 132.5179
5 | 0.9764 | 0.00724 | -0.0981 | 134.8619
5.5 | 1.0262 | 0.00759 | -0.0965 | 135.2042
6 | 1.1348 | 0.0082 | -0.1087 | 138.3902
6.5 | 1.235 | 0.00856 | -0.1187 | 144.2757
7 | 1.3071 | 0.00919 | -0.122 | 142.2307
7.5 | 1.3567 | 0.00972 | -0.1201 | 139.5782
8 | 1.4067 | 0.01025 | -0.1182 | 137.239
8.5 | 1.4546 | 0.0109 | -0.1159 | 133.4495
9 | 1.4964 | 0.01154 | -0.1122 | 129.6707
9.5 | 1.5324 | 0.01249 | -0.1074 | 122.6902
10 | 1.5672 | 0.01355 | -0.1025 | 115.6605
10.5 | 1.5978 | 0.015 | -0.0971 | 106.52
11 | 1.6205 | 0.01719 | -0.0906 | 94.2699
11.5 | 1.6453 | 0.01932 | -0.0848 | 85.1605
12 | 1.6655 | 0.02188 | -0.0786 | 76.1197
12.5 | 1.6644 | 0.02634 | -0.0702 | 63.1891
13 | 1.6513 | 0.03173 | -0.0616 | 52.0422
13.5 | 1.5946 | 0.04122 | -0.0512 | 38.6851
14 | 1.4981 | 0.05621 | -0.043 | 26.6518
14.5 | 1.471 | 0.06462 | -0.0412 | 22.7639
15 | 1.4285 | 0.07634 | -0.0424 | 18.7123
15.5 | 1.3706 | 0.09268 | -0.0483 | 14.7885
16 | 1.3308 | 0.1087 | -0.057 | 12.2429
16.5 | 1.2947 | 0.12703 | -0.0687 | 10.1921
17 | 1.2532 | 0.14968 | -0.0813 | 8.3725

## 127. Re 14M Mach 0.50 (1)
BIGFOIL.COM POLAR EXPORT
NACA65A609
NACA65A609 |  |  |  | Cl Max: | 1.31 | at alpha= | 20 | deg
JavaFoil+Calcfoil stall+Eppler ext transition |  |  |  | L/D Max: | 135.319 | at alpha= | 2 | deg
Re: | 14000000 |  |  | Cd Min: | 0.00549 | at alpha= | 0 | deg
Mach: | 0.5 |  |  | Cl=0 at alpha= | -4.8396 | deg
|  |  |  | @ Cl=0.1, Cd= | 0.0059115
|  |  |  | @ Cl=0.4, Cd= | 0.00562
|  |  |  | @ Cl=0.6, Cd= | 0.0056812
alpha (deg) | Cl | Cd | Cm | Cl/Cd
-20 | -0.825 | 0.13565 | -0.066 | -6.082
-19.5 | -0.793 | 0.14793 | -0.061 | -5.357
-19 | -0.768 | 0.13663 | -0.063 | -5.619
-18.5 | -0.74 | 0.13048 | -0.062 | -5.673
-18 | -0.714 | 0.12355 | -0.063 | -5.782
-17.5 | -0.689 | 0.11566 | -0.065 | -5.959
-17 | -0.665 | 0.10688 | -0.068 | -6.218
-16.5 | -0.641 | 0.09801 | -0.071 | -6.536
-16 | -0.618 | 0.08823 | -0.075 | -7.005
-15.5 | -0.579 | 0.10727 | -0.061 | -5.398
-15 | -0.552 | 0.10277 | -0.061 | -5.372
-14.5 | -0.526 | 0.09437 | -0.062 | -5.571
-14 | -0.5 | 0.08721 | -0.065 | -5.73
-13.5 | -0.474 | 0.08057 | -0.066 | -5.878
-13 | -0.448 | 0.07511 | -0.069 | -5.961
-12.5 | -0.426 | 0.06443 | -0.077 | -6.61
-12 | -0.39 | 0.07742 | -0.061 | -5.042
-11.5 | -0.363 | 0.07333 | -0.061 | -4.953
-11 | -0.337 | 0.06626 | -0.064 | -5.083
-10.5 | -0.31 | 0.06217 | -0.065 | -4.986
-10 | -0.284 | 0.05672 | -0.069 | -5.004
-9.5 | -0.259 | 0.05012 | -0.076 | -5.162
-9 | -0.228 | 0.05672 | -0.061 | -4.017
-8.5 | -0.201 | 0.05305 | -0.061 | -3.785
-8 | -0.174 | 0.0485 | -0.065 | -3.589
-7.5 | -0.147 | 0.04499 | -0.067 | -3.27
-7 | -0.12 | 0.04132 | -0.071 | -2.911
-6.5 | -0.115 | 0.00652 | -0.128 | -17.598
-6 | -0.065 | 0.03992 | -0.063 | -1.636
-5.5 | -0.038 | 0.03804 | -0.062 | -1.003
-5 | -0.017 | 0.03586 | -0.064 | -0.482
-4.5 | 0.036 | 0.00601 | -0.131 | 5.915
-4 | 0.101 | 0.00591 | -0.131 | 17.103
-3.5 | 0.169 | 0.0058 | -0.132 | 29.202
-3 | 0.239 | 0.0057 | -0.133 | 41.909
-2.5 | 0.308 | 0.00565 | -0.134 | 54.499
-2 | 0.377 | 0.00562 | -0.134 | 66.984
-1.5 | 0.445 | 0.00562 | -0.135 | 79.232
-1 | 0.515 | 0.00566 | -0.136 | 90.984
-0.5 | 0.582 | 0.00575 | -0.137 | 101.283
0 | 0.65 | 0.00549 | -0.137 | 118.351
0.5 | 0.718 | 0.00564 | -0.138 | 127.319
1 | 0.785 | 0.00599 | -0.139 | 131.085
1.5 | 0.852 | 0.00634 | -0.14 | 134.541
2 | 0.916 | 0.00677 | -0.14 | 135.319
2.5 | 0.982 | 0.00831 | -0.141 | 118.058
3 | 1.045 | 0.0087 | -0.142 | 120.11
3.5 | 1.104 | 0.0091 | -0.142 | 121.378
4 | 1.157 | 0.00961 | -0.143 | 120.385
4.5 | 1.199 | 0.01039 | -0.144 | 115.374
5 | 1.223 | 0.01108 | -0.145 | 110.452
5.5 | 1.212 | 0.01034 | -0.145 | 117.21
6 | 1.114 | 0.01114 | -0.146 | 100.011
6.5 | 0.749 | 0.01289 | -0.146 | 58.094
7 | 0.779 | 0.01389 | -0.146 | 56.074
7.5 | 0.812 | 0.01385 | -0.147 | 58.605
8 | 0.842 | 0.01491 | -0.147 | 56.46
8.5 | 0.719 | 0.0523 | -0.089 | 13.748
9 | 0.904 | 0.01588 | -0.148 | 56.953
9.5 | 0.934 | 0.01691 | -0.149 | 55.226
10 | 0.793 | 0.0643 | -0.084 | 12.337
10.5 | 0.816 | 0.0723 | -0.079 | 11.287
11 | 1.024 | 0.01927 | -0.15 | 53.139
11.5 | 1.052 | 0.02076 | -0.15 | 50.653
12 | 0.905 | 0.07582 | -0.095 | 11.93
12.5 | 0.921 | 0.08703 | -0.085 | 10.583
13 | 1.139 | 0.02284 | -0.151 | 49.875
13.5 | 1.161 | 0.02591 | -0.15 | 44.803
14 | 1.031 | 0.08005 | -0.112 | 12.879
14.5 | 1.194 | 0.03451 | -0.147 | 34.611
15 | 1.064 | 0.10114 | -0.102 | 10.523
15.5 | 1.074 | 0.12863 | -0.09 | 8.353
16 | 1.112 | 0.113 | -0.101 | 9.841
16.5 | 1.148 | 0.11258 | -0.108 | 10.197
17 | 1.181 | 0.11377 | -0.112 | 10.379
17.5 | 1.182 | 0.14014 | -0.098 | 8.431
18 | 1.212 | 0.14148 | -0.103 | 8.57
18.5 | 1.24 | 0.14701 | -0.105 | 8.436
19 | 1.265 | 0.15413 | -0.106 | 8.208
19.5 | 1.282 | 0.17126 | -0.102 | 7.488
20 | 1.31 | 0.17904 | -0.104 | 7.315

## 128. Re 14M Mach 0.50 (2)
BIGFOIL.COM POLAR EXPORT
NACA65A609
NACA65A609 |  |  |  | Cl Max: | 1.39 | at alpha= | 8 | deg
XFOIL ncrit=9 |  |  |  | L/D Max: | 148.503 | at alpha= | 0.5 | deg
Re: | 14000000 |  |  | Cd Min: | 0.14916 | at alpha= | 13 | deg
Mach: | 0.5 |  |  | Cl=0 at alpha= | -99 | deg
|  |  |  | @ Cl=0.1, Cd= | 0.0049938
|  |  |  | @ Cl=0.4, Cd= | 0.0042437
|  |  |  | @ Cl=0.6, Cd= | 0.0043184
alpha (deg) | Cl | Cd | Cm | Cl/Cd
-4.5 | 0.0491 | 0.00555 | -0.1535 | 8.8468
-4 | 0.1095 | 0.00489 | -0.1505 | 22.3926
-3.5 | 0.1728 | 0.00463 | -0.1485 | 37.3218
-3 | 0.2366 | 0.00449 | -0.147 | 52.6949
-2.5 | 0.2988 | 0.00435 | -0.1456 | 68.6897
-1.5 | 0.4226 | 0.00422 | -0.1435 | 100.1422
-1 | 0.4829 | 0.00422 | -0.1423 | 114.4313
-0.5 | 0.543 | 0.00423 | -0.1412 | 128.3688
0 | 0.601 | 0.00432 | -0.1397 | 139.1204
0.5 | 0.6549 | 0.00441 | -0.1374 | 148.5034
1.5 | 0.7302 | 0.00501 | -0.1258 | 145.7485
2.5 | 0.7967 | 0.00593 | -0.1122 | 134.3508
3 | 0.8333 | 0.00652 | -0.106 | 127.8067
3.5 | 0.8841 | 0.007 | -0.1027 | 126.3
4 | 0.9478 | 0.00736 | -0.102 | 128.7772
4.5 | 1.0226 | 0.00783 | -0.1035 | 130.6003
5 | 1.1336 | 0.00851 | -0.1126 | 133.208
5.5 | 1.2067 | 0.00908 | -0.1127 | 132.8965
6 | 1.2721 | 0.00975 | -0.1108 | 130.4718
6.5 | 1.3392 | 0.01057 | -0.1086 | 126.6982
7 | 1.3781 | 0.0134 | -0.1016 | 102.8433
7.5 | 1.3863 | 0.0188 | -0.0896 | 73.7394
8 | 1.39 | 0.02735 | -0.0792 | 50.8227
8.5 | 1.3605 | 0.03453 | -0.0668 | 39.4005
9 | 1.3193 | 0.04224 | -0.0564 | 31.2334
9.5 | 1.2736 | 0.05105 | -0.0494 | 24.9481
10 | 1.231 | 0.06086 | -0.0466 | 20.2267
10.5 | 1.188 | 0.07262 | -0.0481 | 16.3591
11 | 1.1483 | 0.0864 | -0.0539 | 13.2905
11.5 | 1.1173 | 0.10184 | -0.0632 | 10.9711
12 | 1.0991 | 0.11931 | -0.0743 | 9.2121
12.5 | 1.0845 | 0.13485 | -0.0829 | 8.0423
13 | 1.0734 | 0.14916 | -0.0906 | 7.1963

## 129. Re 16M Mach 0.00 (1)
BIGFOIL.COM POLAR EXPORT
NACA65A609
NACA65A609 |  |  |  | Cl Max: | 1.247 | at alpha= | 7.5 | deg
JavaFoil+Calcfoil stall+Eppler ext transition |  |  |  | L/D Max: | 128.062 | at alpha= | 2 | deg
Re: | 16000000 |  |  | Cd Min: | 0.00543 | at alpha= | -2.5 | deg
Mach: | 0 |  |  | Cl=0 at alpha= | -4.7946 | deg
|  |  |  | @ Cl=0.1, Cd= | 0.0055369
|  |  |  | @ Cl=0.4, Cd= | 0.005474
|  |  |  | @ Cl=0.6, Cd= | 0.0055457
alpha (deg) | Cl | Cd | Cm | Cl/Cd
-16.5 | -0.223 | 0.11766 | -0.05 | -1.899
-16 | -0.236 | 0.11113 | -0.05 | -2.12
-15.5 | -0.248 | 0.1062 | -0.05 | -2.336
-15 | -0.261 | 0.09993 | -0.051 | -2.612
-14.5 | -0.274 | 0.09546 | -0.051 | -2.868
-14 | -0.286 | 0.09094 | -0.051 | -3.147
-13.5 | -0.298 | 0.08545 | -0.052 | -3.491
-13 | -0.309 | 0.08235 | -0.051 | -3.751
-12.5 | -0.318 | 0.07785 | -0.051 | -4.09
-12 | -0.326 | 0.07426 | -0.051 | -4.39
-11.5 | -0.331 | 0.06941 | -0.053 | -4.775
-11 | -0.331 | 0.06681 | -0.051 | -4.952
-10.5 | -0.326 | 0.06202 | -0.054 | -5.25
-10 | -0.316 | 0.05903 | -0.054 | -5.356
-9.5 | -0.303 | 0.05548 | -0.055 | -5.469
-9 | -0.286 | 0.05294 | -0.054 | -5.406
-8.5 | -0.265 | 0.04983 | -0.055 | -5.327
-8 | -0.241 | 0.04651 | -0.057 | -5.177
-7.5 | -0.216 | 0.03749 | -0.072 | -5.768
-7 | -0.222 | 0.00618 | -0.11 | -35.85
-6.5 | -0.177 | 0.00615 | -0.11 | -28.757
-6 | -0.128 | 0.00599 | -0.111 | -21.433
-5.5 | -0.077 | 0.00591 | -0.112 | -13.006
-5 | -0.023 | 0.00573 | -0.112 | -3.963
-4.5 | 0.033 | 0.00562 | -0.113 | 5.947
-4 | 0.091 | 0.00554 | -0.114 | 16.431
-3.5 | 0.15 | 0.00552 | -0.114 | 27.087
-3 | 0.209 | 0.00546 | -0.115 | 38.208
-2.5 | 0.268 | 0.00543 | -0.116 | 49.3
-2 | 0.327 | 0.00546 | -0.116 | 59.892
-1.5 | 0.386 | 0.00546 | -0.117 | 70.689
-1 | 0.446 | 0.00552 | -0.118 | 80.799
-0.5 | 0.504 | 0.00567 | -0.118 | 88.908
0 | 0.563 | 0.00545 | -0.119 | 103.274
0.5 | 0.621 | 0.0056 | -0.12 | 111.065
1 | 0.68 | 0.00572 | -0.12 | 118.765
1.5 | 0.738 | 0.00593 | -0.121 | 124.579
2 | 0.795 | 0.0062 | -0.122 | 128.062
2.5 | 0.852 | 0.00724 | -0.122 | 117.639
3 | 0.908 | 0.00749 | -0.123 | 121.258
3.5 | 0.963 | 0.00773 | -0.123 | 124.585
4 | 1.015 | 0.00801 | -0.124 | 126.662
4.5 | 1.064 | 0.00836 | -0.125 | 127.291
5 | 1.111 | 0.00877 | -0.125 | 126.623
5.5 | 1.153 | 0.00912 | -0.126 | 126.496
6 | 1.191 | 0.00949 | -0.126 | 125.523
6.5 | 1.222 | 0.00987 | -0.127 | 123.803
7 | 1.24 | 0.0103 | -0.128 | 120.319
7.5 | 1.247 | 0.01075 | -0.128 | 115.983
8 | 1.244 | 0.01125 | -0.129 | 110.613
8.5 | 1.231 | 0.01188 | -0.129 | 103.634
9 | 1.206 | 0.01088 | -0.13 | 110.868
9.5 | 1.173 | 0.01159 | -0.13 | 101.179
10 | 1.131 | 0.01321 | -0.13 | 85.639
10.5 | 1.083 | 0.01393 | -0.131 | 77.721
11 | 1.031 | 0.01449 | -0.131 | 71.138
11.5 | 0.975 | 0.0152 | -0.131 | 64.15
12 | 0.915 | 0.0167 | -0.131 | 54.79
12.5 | 0.86 | 0.01715 | -0.131 | 50.145

## 130. Re 16M Mach 0.00 (2)
BIGFOIL.COM POLAR EXPORT
NACA65A609
NACA65A609 |  |  |  | Cl Max: | 1.9315 | at alpha= | 18.5 | deg
XFOIL ncrit=9 |  |  |  | L/D Max: | 148.948 | at alpha= | 7 | deg
Re: | 16000000 |  |  | Cd Min: | 0.05783 | at alpha= | 20 | deg
Mach: | 0 |  |  | Cl=0 at alpha= | -4.9754 | deg
|  |  |  | @ Cl=0.1, Cd= | 0.0043646
|  |  |  | @ Cl=0.4, Cd= | 0.0041862
|  |  |  | @ Cl=0.6, Cd= | 0.0048977
alpha (deg) | Cl | Cd | Cm | Cl/Cd
-16.5 | -1.1382 | 0.03172 | -0.1172 | -35.8827
-16 | -1.1422 | 0.02394 | -0.1197 | -47.7109
-15.5 | -1.1075 | 0.02069 | -0.1207 | -53.5283
-15 | -1.0652 | 0.01827 | -0.1216 | -58.3032
-14.5 | -1.0131 | 0.01631 | -0.1238 | -62.1153
-14 | -0.9273 | 0.01386 | -0.1335 | -66.9048
-13.5 | -0.8792 | 0.01239 | -0.1338 | -70.9605
-13 | -0.8331 | 0.01115 | -0.1333 | -74.7175
-12.5 | -0.7841 | 0.01038 | -0.1329 | -75.5395
-12 | -0.7345 | 0.0097 | -0.1325 | -75.7216
-11.5 | -0.6842 | 0.00912 | -0.1321 | -75.0219
-11 | -0.6335 | 0.00858 | -0.1317 | -73.8345
-10.5 | -0.582 | 0.00806 | -0.1313 | -72.2084
-10 | -0.5299 | 0.00761 | -0.1311 | -69.6321
-9.5 | -0.478 | 0.00717 | -0.1308 | -66.6667
-8.5 | -0.3757 | 0.00617 | -0.1296 | -60.8914
-8 | -0.3222 | 0.00585 | -0.1295 | -55.0769
-7.5 | -0.2686 | 0.00558 | -0.1294 | -48.1362
-6 | -0.1075 | 0.00496 | -0.1288 | -21.6734
-5.5 | -0.0541 | 0.0048 | -0.1285 | -11.2708
-5 | -0.0026 | 0.00455 | -0.1278 | -0.57143
-4.5 | 0.0502 | 0.00443 | -0.1273 | 11.3318
-4 | 0.1035 | 0.00436 | -0.127 | 23.7385
-3.5 | 0.1567 | 0.00429 | -0.1266 | 36.5268
-3 | 0.209 | 0.00425 | -0.126 | 49.1765
-2.5 | 0.2608 | 0.00418 | -0.1253 | 62.3923
-2 | 0.3126 | 0.0042 | -0.1246 | 74.4286
-1.5 | 0.3642 | 0.0042 | -0.1239 | 86.7143
-1 | 0.4162 | 0.00418 | -0.1233 | 99.5694
-0.5 | 0.4668 | 0.00428 | -0.1223 | 109.0654
0 | 0.5139 | 0.00449 | -0.1207 | 114.4543
0.5 | 0.5593 | 0.00463 | -0.1187 | 120.7991
1 | 0.5975 | 0.00488 | -0.1152 | 122.4385
1.5 | 0.6385 | 0.00517 | -0.1123 | 123.501
2 | 0.6787 | 0.00541 | -0.1093 | 125.4529
2.5 | 0.7209 | 0.00567 | -0.1067 | 127.1429
3 | 0.7645 | 0.00598 | -0.1044 | 127.8428
3.5 | 0.8097 | 0.00632 | -0.1024 | 128.1171
4 | 0.8578 | 0.0065 | -0.1011 | 131.9692
4.5 | 0.9051 | 0.00673 | -0.0996 | 134.4874
5 | 0.9535 | 0.00694 | -0.0984 | 137.3919
5.5 | 1.0002 | 0.00725 | -0.0968 | 137.9586
6 | 1.0487 | 0.00754 | -0.0958 | 139.0849
6.5 | 1.1925 | 0.00812 | -0.1176 | 146.8596
7 | 1.2601 | 0.00846 | -0.1211 | 148.948
8.5 | 1.4126 | 0.00986 | -0.1201 | 143.2657
9 | 1.4591 | 0.01032 | -0.1189 | 141.3857
9.5 | 1.5047 | 0.01082 | -0.1175 | 139.0665
10 | 1.5487 | 0.01144 | -0.1158 | 135.3759
11 | 1.6196 | 0.01307 | -0.1091 | 123.9174
11.5 | 1.6536 | 0.01383 | -0.1056 | 119.5662
12 | 1.6877 | 0.01458 | -0.1023 | 115.7545
12.5 | 1.718 | 0.0156 | -0.0985 | 110.1282
13 | 1.7492 | 0.01657 | -0.0951 | 105.5643
13.5 | 1.7754 | 0.01791 | -0.091 | 99.129
14 | 1.8023 | 0.0192 | -0.0872 | 93.8698
14.5 | 1.8303 | 0.0204 | -0.0839 | 89.7206
15 | 1.8492 | 0.0223 | -0.0794 | 82.9238
15.5 | 1.8727 | 0.02387 | -0.0758 | 78.4541
16 | 1.8882 | 0.02609 | -0.0714 | 72.3726
16.5 | 1.9043 | 0.02831 | -0.0676 | 67.266
17 | 1.911 | 0.03133 | -0.063 | 60.9959
17.5 | 1.9263 | 0.03377 | -0.0597 | 57.0418
18 | 1.9224 | 0.03806 | -0.0553 | 50.5097
18.5 | 1.9315 | 0.04143 | -0.0527 | 46.6208
19 | 1.9256 | 0.04653 | -0.0496 | 41.3841
19.5 | 1.9151 | 0.05261 | -0.0474 | 36.4018
20 | 1.9147 | 0.05783 | -0.0463 | 33.1091

## 131. Re 16M Mach 0.10 (1)
BIGFOIL.COM POLAR EXPORT
NACA65A609
NACA65A609 |  |  |  | Cl Max: | 1.246 | at alpha= | 7.5 | deg
JavaFoil+Calcfoil stall+Eppler ext transition |  |  |  | L/D Max: | 128.44 | at alpha= | 2 | deg
Re: | 16000000 |  |  | Cd Min: | 0.00545 | at alpha= | 0 | deg
Mach: | 0.1 |  |  | Cl=0 at alpha= | -4.7983 | deg
|  |  |  | @ Cl=0.1, Cd= | 0.0055454
|  |  |  | @ Cl=0.4, Cd= | 0.00549
|  |  |  | @ Cl=0.6, Cd= | 0.0055422
alpha (deg) | Cl | Cd | Cm | Cl/Cd
-16 | -0.199 | 0.11235 | -0.05 | -1.772
-15.5 | -0.213 | 0.10764 | -0.05 | -1.978
-15 | -0.227 | 0.10137 | -0.05 | -2.243
-14.5 | -0.242 | 0.09613 | -0.051 | -2.519
-14 | -0.257 | 0.09104 | -0.052 | -2.821
-13.5 | -0.271 | 0.08582 | -0.053 | -3.161
-13 | -0.285 | 0.08271 | -0.052 | -3.44
-12.5 | -0.297 | 0.07825 | -0.052 | -3.793
-12 | -0.307 | 0.07416 | -0.052 | -4.144
-11.5 | -0.315 | 0.07094 | -0.052 | -4.445
-11 | -0.318 | 0.06697 | -0.052 | -4.744
-10.5 | -0.315 | 0.06205 | -0.054 | -5.074
-10 | -0.308 | 0.05933 | -0.053 | -5.185
-9.5 | -0.297 | 0.05574 | -0.054 | -5.326
-9 | -0.282 | 0.05339 | -0.054 | -5.274
-8.5 | -0.262 | 0.05012 | -0.055 | -5.232
-8 | -0.239 | 0.04599 | -0.058 | -5.199
-7.5 | -0.212 | 0.04234 | -0.062 | -5.001
-7 | -0.18 | 0.03979 | -0.064 | -4.516
-6.5 | -0.177 | 0.00613 | -0.111 | -28.825
-6 | -0.129 | 0.006 | -0.112 | -21.415
-5.5 | -0.077 | 0.00592 | -0.112 | -13.022
-5 | -0.023 | 0.00574 | -0.113 | -3.971
-4.5 | 0.034 | 0.00563 | -0.114 | 5.961
-4 | 0.091 | 0.00555 | -0.114 | 16.459
-3.5 | 0.15 | 0.00552 | -0.115 | 27.205
-3 | 0.21 | 0.00547 | -0.116 | 38.367
-2.5 | 0.269 | 0.00546 | -0.116 | 49.305
-2 | 0.329 | 0.00546 | -0.117 | 60.143
-1.5 | 0.388 | 0.00548 | -0.118 | 70.865
-1 | 0.448 | 0.00553 | -0.118 | 80.99
-0.5 | 0.507 | 0.00567 | -0.119 | 89.334
0 | 0.566 | 0.00545 | -0.12 | 103.744
0.5 | 0.625 | 0.00561 | -0.12 | 111.355
1 | 0.683 | 0.00573 | -0.121 | 119.17
1.5 | 0.742 | 0.00595 | -0.121 | 124.624
2 | 0.799 | 0.00622 | -0.122 | 128.44
2.5 | 0.856 | 0.00729 | -0.123 | 117.417
3 | 0.912 | 0.00751 | -0.123 | 121.539
3.5 | 0.967 | 0.00775 | -0.124 | 124.821
4 | 1.02 | 0.00804 | -0.125 | 126.816
4.5 | 1.069 | 0.00839 | -0.125 | 127.415
5 | 1.115 | 0.00881 | -0.126 | 126.608
5.5 | 1.158 | 0.00916 | -0.126 | 126.394
6 | 1.195 | 0.00954 | -0.127 | 125.261
6.5 | 1.225 | 0.00998 | -0.128 | 122.753
7 | 1.241 | 0.01044 | -0.128 | 118.81
7.5 | 1.246 | 0.01088 | -0.129 | 114.486
8 | 1.239 | 0.0114 | -0.129 | 108.753
8.5 | 1.222 | 0.01201 | -0.13 | 101.71
9 | 1.191 | 0.01103 | -0.13 | 107.987
9.5 | 1.152 | 0.01092 | -0.131 | 105.495
10 | 1.104 | 0.0135 | -0.131 | 81.782
10.5 | 1.049 | 0.01414 | -0.131 | 74.227
11 | 0.991 | 0.01473 | -0.132 | 67.26
11.5 | 0.928 | 0.0155 | -0.132 | 59.889
12 | 0.86 | 0.01731 | -0.131 | 49.689
12.5 | 0.8 | 0.0177 | -0.132 | 45.197

## 132. Re 16M Mach 0.10 (2)
BIGFOIL.COM POLAR EXPORT
NACA65A609
NACA65A609 |  |  |  | Cl Max: | 1.0536 | at alpha= | 6 | deg
XFOIL ncrit=9 |  |  |  | L/D Max: | 138.814 | at alpha= | 6 | deg
Re: | 16000000 |  |  | Cd Min: | 0.0237 | at alpha= | -14.5 | deg
Mach: | 0.1 |  |  | Cl=0 at alpha= | -4.9771 | deg
|  |  |  | @ Cl=0.1, Cd= | 0.0043749
|  |  |  | @ Cl=0.4, Cd= | 0.004187
|  |  |  | @ Cl=0.6, Cd= | 0.0048661
alpha (deg) | Cl | Cd | Cm | Cl/Cd
-14.5 | -1.0026 | 0.0237 | -0.1245 | -42.3038
-14 | -0.9663 | 0.01833 | -0.1274 | -52.7169
-13.5 | -0.8815 | 0.01511 | -0.1372 | -58.3388
-13 | -0.8378 | 0.01268 | -0.1369 | -66.0726
-12.5 | -0.7914 | 0.01124 | -0.1361 | -70.4093
-12 | -0.7421 | 0.0103 | -0.1354 | -72.0485
-11.5 | -0.6914 | 0.0096 | -0.1347 | -72.0208
-11 | -0.6403 | 0.00894 | -0.134 | -71.6219
-10.5 | -0.5881 | 0.00836 | -0.1335 | -70.3469
-10 | -0.5353 | 0.00787 | -0.133 | -68.0178
-9.5 | -0.4828 | 0.00737 | -0.1325 | -65.5088
-8.5 | -0.3793 | 0.0063 | -0.1311 | -60.2063
-8 | -0.3256 | 0.00593 | -0.1308 | -54.9073
-7.5 | -0.2715 | 0.00563 | -0.1305 | -48.2238
-7 | -0.2171 | 0.00543 | -0.1303 | -39.9816
-5 | -0.0024 | 0.00463 | -0.1287 | -0.51836
-4.5 | 0.05 | 0.00444 | -0.1281 | 11.2613
-4 | 0.1038 | 0.00437 | -0.1277 | 23.7529
-3.5 | 0.1573 | 0.00429 | -0.1273 | 36.6667
-2.5 | 0.2622 | 0.00418 | -0.126 | 62.7273
-2 | 0.3142 | 0.0042 | -0.1253 | 74.8095
-1.5 | 0.3661 | 0.0042 | -0.1245 | 87.1667
-1 | 0.4184 | 0.00418 | -0.1239 | 100.0957
-0.5 | 0.4694 | 0.00427 | -0.123 | 109.9297
0 | 0.5168 | 0.00448 | -0.1213 | 115.3571
0.5 | 0.5626 | 0.00462 | -0.1193 | 121.7749
1 | 0.6006 | 0.00487 | -0.1157 | 123.3265
2 | 0.6817 | 0.00541 | -0.1097 | 126.0074
2.5 | 0.724 | 0.00568 | -0.107 | 127.4648
3 | 0.7677 | 0.00599 | -0.1046 | 128.1636
3.5 | 0.813 | 0.00634 | -0.1026 | 128.2334
4 | 0.8613 | 0.00652 | -0.1012 | 132.1012
4.5 | 0.9088 | 0.00675 | -0.0997 | 134.637
5 | 0.9575 | 0.00697 | -0.0984 | 137.3745
5.5 | 1.0044 | 0.00729 | -0.0968 | 137.7778
6 | 1.0536 | 0.00759 | -0.0958 | 138.8142

## 133. Re 16M Mach 0.25 (1)
BIGFOIL.COM POLAR EXPORT
NACA65A609
NACA65A609 |  |  |  | Cl Max: | 1.239 | at alpha= | 7 | deg
JavaFoil+Calcfoil stall+Eppler ext transition |  |  |  | L/D Max: | 130.061 | at alpha= | 2 | deg
Re: | 16000000 |  |  | Cd Min: | 0.00548 | at alpha= | -2.5 | deg
Mach: | 0.25 |  |  | Cl=0 at alpha= | -4.7983 | deg
|  |  |  | @ Cl=0.1, Cd= | 0.005622
|  |  |  | @ Cl=0.4, Cd= | 0.07391
|  |  |  | @ Cl=0.6, Cd= | 0.07391
alpha (deg) | Cl | Cd | Cm | Cl/Cd
-14.5 | -0.055 | 0.09598 | -0.054 | -0.578
-14 | -0.053 | 0.09051 | -0.054 | -0.582
-13.5 | -0.05 | 0.08535 | -0.055 | -0.584
-13 | -0.047 | 0.08141 | -0.055 | -0.577
-12.5 | -0.044 | 0.0804 | -0.053 | -0.548
-12 | -0.122 | 0.07639 | -0.053 | -1.595
-11.5 | -0.166 | 0.07088 | -0.054 | -2.347
-11 | -0.198 | 0.06626 | -0.055 | -2.981
-10.5 | -0.218 | 0.06232 | -0.056 | -3.502
-10 | -0.232 | 0.05953 | -0.055 | -3.906
-9.5 | -0.241 | 0.05538 | -0.057 | -4.344
-9 | -0.241 | 0.05418 | -0.055 | -4.443
-8.5 | -0.234 | 0.05123 | -0.055 | -4.572
-8 | -0.221 | 0.04791 | -0.056 | -4.606
-7.5 | -0.2 | 0.04537 | -0.056 | -4.413
-7 | -0.174 | 0.04251 | -0.058 | -4.084
-6.5 | -0.142 | 0.03919 | -0.062 | -3.612
-6 | -0.129 | 0.00607 | -0.115 | -21.191
-5.5 | -0.078 | 0.006 | -0.115 | -12.956
-5 | -0.023 | 0.00582 | -0.116 | -3.975
-4.5 | 0.034 | 0.00571 | -0.117 | 6.001
-4 | 0.094 | 0.00563 | -0.117 | 16.623
-3.5 | 0.154 | 0.00555 | -0.118 | 27.769
-3 | 0.215 | 0.00549 | -0.119 | 39.178
-2.5 | 0.276 | 0.00548 | -0.12 | 50.478
-2 | 0.338 | 0.00548 | -0.12 | 61.615
-1.5 | 0.399 | 0.00552 | -0.121 | 72.185
-1 | 0.46 | 0.00555 | -0.122 | 82.873
-0.5 | 0.521 | 0.00571 | -0.122 | 91.153
0 | 0.581 | 0.0055 | -0.123 | 105.703
0.5 | 0.642 | 0.00566 | -0.124 | 113.304
1 | 0.702 | 0.0058 | -0.124 | 121.039
1.5 | 0.762 | 0.00604 | -0.125 | 126.343
2 | 0.82 | 0.00631 | -0.126 | 130.061
2.5 | 0.879 | 0.00742 | -0.126 | 118.48
3 | 0.937 | 0.00766 | -0.127 | 122.375
3.5 | 0.993 | 0.00795 | -0.127 | 124.997
4 | 1.046 | 0.00827 | -0.128 | 126.508
4.5 | 1.095 | 0.00866 | -0.129 | 126.512
5 | 1.141 | 0.00912 | -0.129 | 125.095
5.5 | 1.18 | 0.00951 | -0.13 | 124.149
6 | 1.214 | 0.00995 | -0.131 | 122.012
6.5 | 1.237 | 0.01044 | -0.131 | 118.5
7 | 1.239 | 0.01094 | -0.132 | 113.28
7.5 | 1.224 | 0.01177 | -0.132 | 104.012
8 | 1.191 | 0.01222 | -0.133 | 97.436
8.5 | 1.135 | 0.01153 | -0.133 | 98.418
9 | 1.061 | 0.01331 | -0.133 | 79.734
9.5 | 0.972 | 0.0138 | -0.134 | 70.425
10 | 0.867 | 0.01451 | -0.134 | 59.738
10.5 | 0.75 | 0.01528 | -0.134 | 49.105
11 | 0.625 | 0.01633 | -0.134 | 38.267
11.5 | 0.49 | 0.01813 | -0.134 | 27.017
12 | 0.29 | 0.07391 | -0.082 | 3.928

## 134. Re 16M Mach 0.25 (2)
BIGFOIL.COM POLAR EXPORT
NACA65A609
NACA65A609 |  |  |  | Cl Max: | 1.6579 | at alpha= | 12 | deg
XFOIL ncrit=9 |  |  |  | L/D Max: | 144.583 | at alpha= | 6.5 | deg
Re: | 16000000 |  |  | Cd Min: | 0.14997 | at alpha= | 17 | deg
Mach: | 0.25 |  |  | Cl=0 at alpha= | -99 | deg
|  |  |  | @ Cl=0.1, Cd= | 0.00444
|  |  |  | @ Cl=0.4, Cd= | 0.00444
|  |  |  | @ Cl=0.6, Cd= | 0.0047226
alpha (deg) | Cl | Cd | Cm | Cl/Cd
0 | 0.5321 | 0.00444 | -0.1247 | 119.8423
1 | 0.6186 | 0.0048 | -0.1189 | 128.875
1.5 | 0.6573 | 0.0052 | -0.1151 | 126.4038
2 | 0.6978 | 0.00545 | -0.1117 | 128.0367
2.5 | 0.7404 | 0.00573 | -0.1087 | 129.2147
3 | 0.7844 | 0.00608 | -0.1059 | 129.0132
3.5 | 0.8304 | 0.00642 | -0.1036 | 129.3458
4 | 0.8798 | 0.00662 | -0.1019 | 132.9003
4.5 | 0.9286 | 0.00688 | -0.1001 | 134.9709
5 | 0.9788 | 0.00712 | -0.0986 | 137.4719
5.5 | 1.0277 | 0.00748 | -0.0968 | 137.393
6 | 1.0823 | 0.00783 | -0.0963 | 138.2248
6.5 | 1.2304 | 0.00851 | -0.1175 | 144.5828
7.5 | 1.362 | 0.00947 | -0.1211 | 143.8226
8 | 1.4122 | 0.00998 | -0.1193 | 141.503
8.5 | 1.4608 | 0.01061 | -0.1171 | 137.6814
9 | 1.505 | 0.01128 | -0.1139 | 133.422
9.5 | 1.5386 | 0.01232 | -0.1085 | 124.8864
10 | 1.5718 | 0.01347 | -0.1033 | 116.6889
10.5 | 1.6003 | 0.01507 | -0.0975 | 106.1911
11 | 1.6202 | 0.01757 | -0.0905 | 92.214
11.5 | 1.64 | 0.02022 | -0.084 | 81.1078
12 | 1.6579 | 0.02298 | -0.0776 | 72.1453
12.5 | 1.6475 | 0.02826 | -0.0683 | 58.2979
13 | 1.6312 | 0.03384 | -0.0598 | 48.2033
13.5 | 1.5792 | 0.0429 | -0.0502 | 36.8112
14 | 1.5361 | 0.05185 | -0.0444 | 29.6258
14.5 | 1.5079 | 0.06011 | -0.0415 | 25.0857
15 | 1.4373 | 0.07517 | -0.0421 | 19.1207
15.5 | 1.4047 | 0.08714 | -0.0458 | 16.12
16 | 1.3514 | 0.10473 | -0.0546 | 12.9037
16.5 | 1.3234 | 0.1203 | -0.0641 | 11.0008
17 | 1.2529 | 0.14997 | -0.0816 | 8.3543

## 135. Re 16M Mach 0.50 (1)
BIGFOIL.COM POLAR EXPORT
NACA65A609
NACA65A609 |  |  |  | Cl Max: | 1.309 | at alpha= | 20 | deg
JavaFoil+Calcfoil stall+Eppler ext transition |  |  |  | L/D Max: | 133.795 | at alpha= | 2 | deg
Re: | 16000000 |  |  | Cd Min: | 0.00561 | at alpha= | -2.5 | deg
Mach: | 0.5 |  |  | Cl=0 at alpha= | -4.8396 | deg
|  |  |  | @ Cl=0.1, Cd= | 0.0058522
|  |  |  | @ Cl=0.4, Cd= | 0.0056268
|  |  |  | @ Cl=0.6, Cd= | 0.0059129
alpha (deg) | Cl | Cd | Cm | Cl/Cd
-20 | -0.822 | 0.14504 | -0.064 | -5.665
-19.5 | -0.793 | 0.14854 | -0.061 | -5.336
-19 | -0.768 | 0.13549 | -0.064 | -5.669
-18.5 | -0.741 | 0.13111 | -0.063 | -5.65
-18 | -0.715 | 0.12229 | -0.064 | -5.848
-17.5 | -0.691 | 0.11329 | -0.067 | -6.095
-17 | -0.667 | 0.10404 | -0.07 | -6.408
-16.5 | -0.644 | 0.09405 | -0.074 | -6.845
-16 | -0.624 | 0.08156 | -0.079 | -7.648
-15.5 | -0.579 | 0.1058 | -0.062 | -5.474
-15 | -0.552 | 0.1026 | -0.061 | -5.382
-14.5 | -0.526 | 0.09367 | -0.063 | -5.615
-14 | -0.5 | 0.08659 | -0.065 | -5.775
-13.5 | -0.474 | 0.07964 | -0.068 | -5.957
-13 | -0.449 | 0.07399 | -0.071 | -6.064
-12.5 | -0.429 | 0.06098 | -0.081 | -7.031
-12 | -0.39 | 0.07764 | -0.061 | -5.028
-11.5 | -0.363 | 0.07324 | -0.062 | -4.961
-11 | -0.337 | 0.06671 | -0.064 | -5.05
-10.5 | -0.31 | 0.06187 | -0.065 | -5.012
-10 | -0.284 | 0.05627 | -0.069 | -5.045
-9.5 | -0.26 | 0.04866 | -0.078 | -5.338
-9 | -0.228 | 0.05637 | -0.061 | -4.042
-8.5 | -0.201 | 0.05267 | -0.062 | -3.813
-8 | -0.174 | 0.04813 | -0.065 | -3.618
-7.5 | -0.147 | 0.04473 | -0.067 | -3.29
-7 | -0.12 | 0.04097 | -0.072 | -2.939
-6.5 | -0.115 | 0.00644 | -0.128 | -17.812
-6 | -0.065 | 0.03973 | -0.064 | -1.645
-5.5 | -0.038 | 0.03799 | -0.063 | -1.005
-5 | -0.017 | 0.03567 | -0.064 | -0.485
-4.5 | 0.036 | 0.00599 | -0.131 | 5.934
-4 | 0.101 | 0.00585 | -0.131 | 17.269
-3.5 | 0.169 | 0.00574 | -0.132 | 29.539
-3 | 0.239 | 0.00566 | -0.133 | 42.234
-2.5 | 0.308 | 0.00561 | -0.134 | 54.852
-2 | 0.377 | 0.00562 | -0.134 | 67.037
-1.5 | 0.445 | 0.00564 | -0.135 | 78.884
-1 | 0.515 | 0.00571 | -0.136 | 90.098
-0.5 | 0.582 | 0.00586 | -0.137 | 99.356
0 | 0.65 | 0.00606 | -0.137 | 107.278
0.5 | 0.718 | 0.00592 | -0.138 | 121.237
1 | 0.785 | 0.00615 | -0.139 | 127.627
1.5 | 0.852 | 0.00647 | -0.14 | 131.787
2 | 0.916 | 0.00685 | -0.14 | 133.795
2.5 | 0.982 | 0.00816 | -0.141 | 120.272
3 | 1.045 | 0.00853 | -0.142 | 122.457
3.5 | 1.104 | 0.00892 | -0.142 | 123.764
4 | 1.157 | 0.00943 | -0.143 | 122.695
4.5 | 1.199 | 0.01015 | -0.144 | 118.07
5 | 1.223 | 0.01081 | -0.145 | 113.161
5.5 | 1.215 | 0.01158 | -0.145 | 104.894
6 | 1.115 | 0.01088 | -0.146 | 102.485
6.5 | 0.749 | 0.0126 | -0.146 | 59.467
7 | 0.78 | 0.01359 | -0.146 | 57.351
7.5 | 0.812 | 0.01353 | -0.147 | 60.015
8 | 0.843 | 0.01456 | -0.147 | 57.853
8.5 | 0.867 | 0.01607 | -0.147 | 53.979
9 | 0.905 | 0.01553 | -0.148 | 58.242
9.5 | 0.934 | 0.01654 | -0.149 | 56.485
10 | 0.799 | 0.06147 | -0.091 | 12.99
10.5 | 0.816 | 0.07075 | -0.079 | 11.536
11 | 1.025 | 0.01885 | -0.15 | 54.371
11.5 | 1.053 | 0.02024 | -0.15 | 52.012
12 | 0.919 | 0.06845 | -0.106 | 13.432
12.5 | 0.922 | 0.08681 | -0.085 | 10.615
13 | 1.141 | 0.0223 | -0.151 | 51.178
13.5 | 1.163 | 0.0248 | -0.15 | 46.904
14 | 1.138 | 0.03879 | -0.142 | 29.341
14.5 | 1.206 | 0.03143 | -0.149 | 38.379
15 | 1.069 | 0.09745 | -0.105 | 10.971
15.5 | 1.075 | 0.12696 | -0.09 | 8.468
16 | 1.106 | 0.12202 | -0.096 | 9.065
16.5 | 1.136 | 0.12502 | -0.1 | 9.085
17 | 1.164 | 0.1303 | -0.103 | 8.93
17.5 | 1.179 | 0.14826 | -0.096 | 7.954
18 | 1.208 | 0.15091 | -0.1 | 8.002
18.5 | 1.236 | 0.15505 | -0.103 | 7.973
19 | 1.263 | 0.16012 | -0.105 | 7.89
19.5 | 1.283 | 0.17831 | -0.102 | 7.196
20 | 1.309 | 0.18341 | -0.104 | 7.136

## 136. Re 16M Mach 0.50 (2)
BIGFOIL.COM POLAR EXPORT
NACA65A609
NACA65A609 |  |  |  | Cl Max: | 1.3947 | at alpha= | 8 | deg
XFOIL ncrit=9 |  |  |  | L/D Max: | 153.678 | at alpha= | 1 | deg
Re: | 16000000 |  |  | Cd Min: | 0.2521 | at alpha= | -20 | deg
Mach: | 0.5 |  |  | Cl=0 at alpha= | -5.1066 | deg
|  |  |  | @ Cl=0.1, Cd= | 0.0048321
|  |  |  | @ Cl=0.4, Cd= | 0.0041935
|  |  |  | @ Cl=0.6, Cd= | 0.0043432
alpha (deg) | Cl | Cd | Cm | Cl/Cd
-20 | -0.5983 | 0.2521 | -0.0033 | -2.3733
-19.5 | -0.5821 | 0.2444 | -0.0061 | -2.3818
-17.5 | -0.492 | 0.2141 | -0.0253 | -2.298
-17 | -0.4701 | 0.20633 | -0.0299 | -2.2784
-16.5 | -0.448 | 0.19852 | -0.0345 | -2.2567
-16 | -0.4266 | 0.19078 | -0.0389 | -2.2361
-15.5 | -0.4056 | 0.18309 | -0.0432 | -2.2153
-15 | -0.3859 | 0.17528 | -0.0473 | -2.2016
-14.5 | -0.3691 | 0.16666 | -0.0513 | -2.2147
-14 | -0.3533 | 0.15752 | -0.0552 | -2.2429
-13.5 | -0.3354 | 0.1499 | -0.059 | -2.2375
-13 | -0.3186 | 0.14205 | -0.0628 | -2.2429
-12.5 | -0.3011 | 0.13501 | -0.0662 | -2.2302
-12 | -0.2833 | 0.12815 | -0.0697 | -2.2107
-11.5 | -0.2712 | 0.11979 | -0.0733 | -2.264
-11 | -0.246 | 0.11524 | -0.0764 | -2.1347
-10.5 | -0.231 | 0.10796 | -0.0799 | -2.1397
-10 | -0.2282 | 0.09786 | -0.0841 | -2.3319
-9.5 | -0.214 | 0.09084 | -0.0877 | -2.3558
-9 | -0.2007 | 0.08373 | -0.0917 | -2.397
-8.5 | -0.1945 | 0.0753 | -0.0967 | -2.583
-8 | -0.1741 | 0.06963 | -0.1007 | -2.5004
-7.5 | -0.1555 | 0.06366 | -0.1053 | -2.4427
-7 | -0.1465 | 0.05525 | -0.1141 | -2.6516
-6.5 | -0.1092 | 0.04116 | -0.1397 | -2.6531
-6 | -0.0378 | 0.02634 | -0.1636 | -1.4351
-5.5 | -0.0107 | 0.01674 | -0.1644 | -0.63919
-5 | 0.0029 | 0.00816 | -0.1584 | 0.35539
-4.5 | 0.0465 | 0.00534 | -0.1531 | 8.7079
-4 | 0.1076 | 0.00476 | -0.1501 | 22.605
-3.5 | 0.1717 | 0.00453 | -0.1483 | 37.9029
-3 | 0.2357 | 0.0044 | -0.1469 | 53.5682
-2.5 | 0.2986 | 0.00429 | -0.1456 | 69.6037
-2 | 0.3606 | 0.0042 | -0.1444 | 85.8571
-1.5 | 0.4215 | 0.00419 | -0.1433 | 100.5967
-1 | 0.4822 | 0.00418 | -0.1422 | 115.3589
-0.5 | 0.5421 | 0.00419 | -0.1411 | 129.3795
0 | 0.598 | 0.00434 | -0.1391 | 137.788
0.5 | 0.6543 | 0.00443 | -0.1373 | 147.6975
1 | 0.6977 | 0.00454 | -0.1327 | 153.6784
2 | 0.7601 | 0.00563 | -0.1184 | 135.0089
2.5 | 0.7964 | 0.00596 | -0.1121 | 133.6242
3 | 0.8324 | 0.00653 | -0.1057 | 127.4732
3.5 | 0.8859 | 0.00688 | -0.103 | 128.7645
4 | 0.9472 | 0.00723 | -0.1017 | 131.0097
4.5 | 1.0214 | 0.00766 | -0.1031 | 133.342
5 | 1.1354 | 0.00833 | -0.1127 | 136.3025
5.5 | 1.2109 | 0.00889 | -0.1133 | 136.2092
6 | 1.276 | 0.00953 | -0.1113 | 133.893
6.5 | 1.3574 | 0.0104 | -0.1119 | 130.5192
7 | 1.3825 | 0.01303 | -0.102 | 106.1013
7.5 | 1.3939 | 0.01864 | -0.0906 | 74.78
8 | 1.3947 | 0.02732 | -0.0798 | 51.0505
8.5 | 1.3641 | 0.03442 | -0.0672 | 39.631
9 | 1.3226 | 0.04207 | -0.0567 | 31.4381
9.5 | 1.2768 | 0.05083 | -0.0496 | 25.119
10 | 1.2342 | 0.0606 | -0.0467 | 20.3663
10.5 | 1.1911 | 0.0723 | -0.0481 | 16.4744
11 | 1.1514 | 0.08601 | -0.0538 | 13.3868
11.5 | 1.1203 | 0.10136 | -0.063 | 11.0527
12 | 1.102 | 0.11872 | -0.074 | 9.2823
12.5 | 1.0877 | 0.13429 | -0.0827 | 8.0996
13 | 1.0767 | 0.14855 | -0.0904 | 7.2481

## 137. Re 18M Mach 0.00 (1)
BIGFOIL.COM POLAR EXPORT
NACA65A609
NACA65A609 |  |  |  | Cl Max: | 1.247 | at alpha= | 7.5 | deg
JavaFoil+Calcfoil stall+Eppler ext transition |  |  |  | L/D Max: | 129.386 | at alpha= | 4.5 | deg
Re: | 18000000 |  |  | Cd Min: | 0.00542 | at alpha= | -3 | deg
Mach: | 0 |  |  | Cl=0 at alpha= | -4.7946 | deg
|  |  |  | @ Cl=0.1, Cd= | 0.0055324
|  |  |  | @ Cl=0.4, Cd= | 0.005538
|  |  |  | @ Cl=0.6, Cd= | 0.0056802
alpha (deg) | Cl | Cd | Cm | Cl/Cd
-16.5 | -0.223 | 0.11722 | -0.049 | -1.905
-16 | -0.236 | 0.11196 | -0.049 | -2.104
-15.5 | -0.248 | 0.10555 | -0.051 | -2.352
-15 | -0.261 | 0.10108 | -0.05 | -2.581
-14.5 | -0.274 | 0.09456 | -0.051 | -2.896
-14 | -0.286 | 0.08926 | -0.052 | -3.209
-13.5 | -0.298 | 0.0846 | -0.053 | -3.526
-13 | -0.309 | 0.0819 | -0.052 | -3.772
-12.5 | -0.318 | 0.07783 | -0.052 | -4.092
-12 | -0.326 | 0.07378 | -0.052 | -4.42
-11.5 | -0.331 | 0.06993 | -0.052 | -4.738
-11 | -0.331 | 0.06685 | -0.052 | -4.95
-10.5 | -0.326 | 0.06157 | -0.054 | -5.291
-10 | -0.316 | 0.05856 | -0.054 | -5.4
-9.5 | -0.304 | 0.05503 | -0.055 | -5.516
-9 | -0.286 | 0.05271 | -0.054 | -5.432
-8.5 | -0.266 | 0.04952 | -0.055 | -5.364
-8 | -0.241 | 0.04623 | -0.058 | -5.211
-7.5 | -0.262 | 0.00628 | -0.109 | -41.756
-7 | -0.222 | 0.00617 | -0.11 | -35.914
-6.5 | -0.177 | 0.00606 | -0.11 | -29.171
-6 | -0.128 | 0.00592 | -0.111 | -21.699
-5.5 | -0.077 | 0.00585 | -0.112 | -13.149
-5 | -0.023 | 0.00568 | -0.112 | -3.998
-4.5 | 0.033 | 0.00557 | -0.113 | 6.004
-4 | 0.091 | 0.00554 | -0.114 | 16.425
-3.5 | 0.15 | 0.00549 | -0.114 | 27.263
-3 | 0.209 | 0.00542 | -0.115 | 38.506
-2.5 | 0.268 | 0.00545 | -0.116 | 49.108
-2 | 0.327 | 0.00547 | -0.116 | 59.734
-1.5 | 0.386 | 0.00551 | -0.117 | 70.066
-1 | 0.446 | 0.00563 | -0.118 | 79.167
-0.5 | 0.504 | 0.00576 | -0.118 | 87.536
0 | 0.563 | 0.00561 | -0.119 | 100.283
0.5 | 0.621 | 0.00572 | -0.12 | 108.705
1 | 0.68 | 0.00586 | -0.12 | 116.073
1.5 | 0.738 | 0.00604 | -0.121 | 122.277
2 | 0.795 | 0.00625 | -0.122 | 127.09
2.5 | 0.852 | 0.00718 | -0.122 | 118.696
3 | 0.908 | 0.00737 | -0.123 | 123.113
3.5 | 0.963 | 0.0076 | -0.123 | 126.594
4 | 1.015 | 0.00789 | -0.124 | 128.642
4.5 | 1.064 | 0.00823 | -0.125 | 129.386
5 | 1.111 | 0.00863 | -0.125 | 128.73
5.5 | 1.153 | 0.00895 | -0.126 | 128.891
6 | 1.191 | 0.00931 | -0.126 | 127.911
6.5 | 1.222 | 0.00973 | -0.127 | 125.571
7 | 1.24 | 0.01012 | -0.128 | 122.521
7.5 | 1.247 | 0.01054 | -0.128 | 118.371
8 | 1.244 | 0.01103 | -0.129 | 112.854
8.5 | 1.231 | 0.01169 | -0.129 | 105.288
9 | 1.208 | 0.01231 | -0.13 | 98.139
9.5 | 1.173 | 0.01135 | -0.13 | 103.342
10 | 1.132 | 0.01305 | -0.13 | 86.74
10.5 | 1.084 | 0.01366 | -0.131 | 79.333
11 | 1.031 | 0.01432 | -0.131 | 72.031
11.5 | 0.976 | 0.01496 | -0.131 | 65.244
12 | 0.916 | 0.01626 | -0.131 | 56.326
12.5 | 0.861 | 0.01671 | -0.132 | 51.495

## 138. Re 18M Mach 0.00 (2)
BIGFOIL.COM POLAR EXPORT
NACA65A609
NACA65A609 |  |  |  | Cl Max: | 1.9615 | at alpha= | 18.5 | deg
XFOIL ncrit=9 |  |  |  | L/D Max: | 150.705 | at alpha= | 7 | deg
Re: | 18000000 |  |  | Cd Min: | 0.05298 | at alpha= | 20 | deg
Mach: | 0 |  |  | Cl=0 at alpha= | -4.9718 | deg
|  |  |  | @ Cl=0.1, Cd= | 0.0043122
|  |  |  | @ Cl=0.4, Cd= | 0.0041872
|  |  |  | @ Cl=0.6, Cd= | 0.0050732
alpha (deg) | Cl | Cd | Cm | Cl/Cd
-17 | -1.1879 | 0.03114 | -0.1177 | -38.1471
-16.5 | -1.1867 | 0.02522 | -0.1189 | -47.0539
-16 | -1.1573 | 0.02161 | -0.1199 | -53.5539
-15.5 | -1.118 | 0.01915 | -0.1204 | -58.3812
-15 | -1.0718 | 0.01714 | -0.1215 | -62.5321
-14.5 | -0.9909 | 0.01514 | -0.1299 | -65.4491
-14 | -0.928 | 0.01366 | -0.1336 | -67.9356
-13.5 | -0.8812 | 0.01211 | -0.1336 | -72.7663
-13 | -0.8351 | 0.01083 | -0.1331 | -77.1099
-12.5 | -0.7862 | 0.01003 | -0.1327 | -78.3848
-12 | -0.7366 | 0.00938 | -0.1323 | -78.5288
-11.5 | -0.6861 | 0.00881 | -0.1319 | -77.8774
-11 | -0.6349 | 0.00828 | -0.1315 | -76.6787
-10.5 | -0.5833 | 0.00779 | -0.1312 | -74.878
-10 | -0.5313 | 0.00735 | -0.1309 | -72.2857
-9.5 | -0.4794 | 0.00694 | -0.1305 | -69.0778
-9 | -0.4272 | 0.00656 | -0.1302 | -65.122
-8.5 | -0.3759 | 0.00602 | -0.1297 | -62.4419
-8 | -0.3226 | 0.0057 | -0.1295 | -56.5965
-7.5 | -0.2694 | 0.00544 | -0.1292 | -49.5221
-7 | -0.2156 | 0.00524 | -0.1291 | -41.145
-6 | -0.1084 | 0.00483 | -0.1286 | -22.4431
-5.5 | -0.0553 | 0.0047 | -0.1283 | -11.766
-4.5 | 0.0494 | 0.00436 | -0.1272 | 11.3303
-4 | 0.1023 | 0.00431 | -0.1268 | 23.7355
-3.5 | 0.1554 | 0.00424 | -0.1264 | 36.6509
-2.5 | 0.2592 | 0.00417 | -0.125 | 62.1583
-2 | 0.3113 | 0.00418 | -0.1244 | 74.4737
-1.5 | 0.3631 | 0.00418 | -0.1237 | 86.866
-1 | 0.4146 | 0.00419 | -0.1229 | 98.9499
-0.5 | 0.4649 | 0.00429 | -0.122 | 108.3683
0 | 0.5109 | 0.00455 | -0.12 | 112.2857
0.5 | 0.5553 | 0.00479 | -0.1178 | 115.929
1 | 0.595 | 0.00505 | -0.1147 | 117.8218
1.5 | 0.6381 | 0.00525 | -0.1123 | 121.5429
2 | 0.6791 | 0.00547 | -0.1094 | 124.1499
2.5 | 0.7219 | 0.0057 | -0.1069 | 126.6491
3 | 0.7653 | 0.00597 | -0.1045 | 128.191
3.5 | 0.8116 | 0.00625 | -0.1028 | 129.856
4 | 0.8597 | 0.00644 | -0.1015 | 133.4938
4.5 | 0.9072 | 0.00664 | -0.1 | 136.6265
5 | 0.9557 | 0.00684 | -0.0988 | 139.7222
5.5 | 1.0019 | 0.00716 | -0.0972 | 139.9302
6 | 1.0496 | 0.00744 | -0.0959 | 141.0753
6.5 | 1.1236 | 0.00779 | -0.101 | 144.2362
7 | 1.2403 | 0.00823 | -0.1163 | 150.7047
7.5 | 1.3207 | 0.00878 | -0.123 | 150.4214
8 | 1.3694 | 0.00918 | -0.1221 | 149.1721
8.5 | 1.4167 | 0.00964 | -0.1209 | 146.9606
9 | 1.4635 | 0.01009 | -0.1197 | 145.0446
9.5 | 1.5089 | 0.0106 | -0.1183 | 142.3491
10 | 1.5529 | 0.01123 | -0.1167 | 138.2814
10.5 | 1.5934 | 0.01205 | -0.1143 | 132.2324
11 | 1.6281 | 0.01272 | -0.1108 | 127.9953
11.5 | 1.6627 | 0.01342 | -0.1074 | 123.8972
12 | 1.6969 | 0.01414 | -0.104 | 120.0071
12.5 | 1.7283 | 0.01506 | -0.1004 | 114.761
13 | 1.7599 | 0.01598 | -0.0969 | 110.1314
13.5 | 1.7878 | 0.01717 | -0.093 | 104.1235
14 | 1.8156 | 0.01837 | -0.0893 | 98.8351
14.5 | 1.8438 | 0.01955 | -0.0859 | 94.312
15 | 1.8654 | 0.02121 | -0.0817 | 87.9491
15.5 | 1.8889 | 0.02274 | -0.078 | 83.0651
16 | 1.9065 | 0.02474 | -0.0738 | 77.0614
16.5 | 1.9239 | 0.0268 | -0.0699 | 71.7873
17 | 1.9355 | 0.02938 | -0.0656 | 65.8781
17.5 | 1.95 | 0.0318 | -0.0621 | 61.3208
18 | 1.9526 | 0.03535 | -0.0578 | 55.2362
18.5 | 1.9615 | 0.03859 | -0.0548 | 50.8292
19 | 1.9607 | 0.04297 | -0.0516 | 45.6295
19.5 | 1.9564 | 0.04805 | -0.049 | 40.7159
20 | 1.9567 | 0.05298 | -0.0474 | 36.9328

## 139. Re 18M Mach 0.10 (1)
BIGFOIL.COM POLAR EXPORT
NACA65A609
NACA65A609 |  |  |  | Cl Max: | 1.246 | at alpha= | 7.5 | deg
JavaFoil+Calcfoil stall+Eppler ext transition |  |  |  | L/D Max: | 129.532 | at alpha= | 4.5 | deg
Re: | 18000000 |  |  | Cd Min: | 0.00542 | at alpha= | -3 | deg
Mach: | 0.1 |  |  | Cl=0 at alpha= | -4.7983 | deg
|  |  |  | @ Cl=0.1, Cd= | 0.0055408
|  |  |  | @ Cl=0.4, Cd= | 0.005536
|  |  |  | @ Cl=0.6, Cd= | 0.0056834
alpha (deg) | Cl | Cd | Cm | Cl/Cd
-16 | -0.199 | 0.11136 | -0.05 | -1.788
-15.5 | -0.213 | 0.10763 | -0.05 | -1.979
-15 | -0.227 | 0.10215 | -0.05 | -2.226
-14.5 | -0.242 | 0.09526 | -0.052 | -2.543
-14 | -0.257 | 0.09162 | -0.051 | -2.802
-13.5 | -0.271 | 0.08565 | -0.053 | -3.167
-13 | -0.285 | 0.08235 | -0.052 | -3.456
-12.5 | -0.297 | 0.07784 | -0.052 | -3.814
-12 | -0.307 | 0.07373 | -0.052 | -4.168
-11.5 | -0.315 | 0.07043 | -0.052 | -4.478
-11 | -0.318 | 0.06649 | -0.052 | -4.78
-10.5 | -0.315 | 0.06187 | -0.055 | -5.091
-10 | -0.308 | 0.05924 | -0.054 | -5.194
-9.5 | -0.297 | 0.05544 | -0.055 | -5.357
-9 | -0.282 | 0.05294 | -0.054 | -5.32
-8.5 | -0.262 | 0.04988 | -0.055 | -5.26
-8 | -0.239 | 0.04577 | -0.059 | -5.226
-7.5 | -0.213 | 0.0406 | -0.067 | -5.244
-7 | -0.221 | 0.00618 | -0.11 | -35.757
-6.5 | -0.177 | 0.00609 | -0.111 | -29.025
-6 | -0.129 | 0.00593 | -0.112 | -21.692
-5.5 | -0.077 | 0.00585 | -0.112 | -13.161
-5 | -0.023 | 0.0057 | -0.113 | -3.999
-4.5 | 0.034 | 0.00558 | -0.114 | 6.014
-4 | 0.091 | 0.00555 | -0.114 | 16.481
-3.5 | 0.15 | 0.00549 | -0.115 | 27.364
-3 | 0.21 | 0.00542 | -0.116 | 38.692
-2.5 | 0.269 | 0.00546 | -0.116 | 49.312
-2 | 0.329 | 0.00547 | -0.117 | 60.026
-1.5 | 0.388 | 0.00551 | -0.118 | 70.41
-1 | 0.448 | 0.00564 | -0.118 | 79.499
-0.5 | 0.507 | 0.00578 | -0.119 | 87.655
0 | 0.566 | 0.00562 | -0.12 | 100.656
0.5 | 0.625 | 0.00573 | -0.12 | 109.09
1 | 0.683 | 0.00588 | -0.121 | 116.199
1.5 | 0.742 | 0.00605 | -0.121 | 122.704
2 | 0.799 | 0.00629 | -0.122 | 126.964
2.5 | 0.856 | 0.00719 | -0.123 | 119.125
3 | 0.912 | 0.00739 | -0.123 | 123.412
3.5 | 0.967 | 0.00763 | -0.124 | 126.825
4 | 1.02 | 0.00792 | -0.125 | 128.808
4.5 | 1.069 | 0.00825 | -0.125 | 129.532
5 | 1.115 | 0.00866 | -0.126 | 128.736
5.5 | 1.158 | 0.00903 | -0.126 | 128.181
6 | 1.195 | 0.00938 | -0.127 | 127.465
6.5 | 1.225 | 0.00979 | -0.128 | 125.132
7 | 1.241 | 0.01023 | -0.128 | 121.23
7.5 | 1.246 | 0.01061 | -0.129 | 117.366
8 | 1.239 | 0.01117 | -0.129 | 110.988
8.5 | 1.222 | 0.01179 | -0.13 | 103.642
9 | 1.192 | 0.01087 | -0.13 | 109.668
9.5 | 1.153 | 0.01152 | -0.131 | 100.098
10 | 1.105 | 0.01323 | -0.131 | 83.491
10.5 | 1.05 | 0.01386 | -0.131 | 75.775
11 | 0.991 | 0.01455 | -0.132 | 68.085
11.5 | 0.929 | 0.01516 | -0.132 | 61.262
12 | 0.862 | 0.01678 | -0.131 | 51.368
12.5 | 0.801 | 0.01723 | -0.132 | 46.502

## 140. Re 18M Mach 0.10 (2)
BIGFOIL.COM POLAR EXPORT
NACA65A609
NACA65A609 |  |  |  | Cl Max: | 1.9205 | at alpha= | 17.5 | deg
XFOIL ncrit=9 |  |  |  | L/D Max: | 150.169 | at alpha= | 7 | deg
Re: | 18000000 |  |  | Cd Min: | 0.06701 | at alpha= | 20 | deg
Mach: | 0.1 |  |  | Cl=0 at alpha= | -4.9668 | deg
|  |  |  | @ Cl=0.1, Cd= | 0.0043129
|  |  |  | @ Cl=0.4, Cd= | 0.00418
|  |  |  | @ Cl=0.6, Cd= | 0.0050497
alpha (deg) | Cl | Cd | Cm | Cl/Cd
-14.5 | -1.0231 | 0.01983 | -0.1254 | -51.5935
-14 | -0.9475 | 0.01632 | -0.1337 | -58.0576
-13 | -0.84 | 0.01234 | -0.1367 | -68.0713
-12.5 | -0.7931 | 0.01094 | -0.136 | -72.4954
-12 | -0.7444 | 0.00995 | -0.1351 | -74.8141
-11.5 | -0.6935 | 0.00925 | -0.1344 | -74.973
-11 | -0.6419 | 0.00861 | -0.1338 | -74.5528
-10.5 | -0.5896 | 0.00806 | -0.1333 | -73.1514
-10 | -0.5369 | 0.00758 | -0.1328 | -70.8311
-9.5 | -0.4843 | 0.00712 | -0.1323 | -68.0197
-9 | -0.4316 | 0.0067 | -0.1318 | -64.4179
-8.5 | -0.3794 | 0.00615 | -0.1311 | -61.6911
-8 | -0.3259 | 0.00578 | -0.1308 | -56.3841
-7.5 | -0.2723 | 0.00549 | -0.1304 | -49.5993
-7 | -0.2179 | 0.00528 | -0.1302 | -41.2689
-6 | -0.1098 | 0.00486 | -0.1296 | -22.5926
-5.5 | -0.0562 | 0.00472 | -0.1291 | -11.9068
-4.5 | 0.0492 | 0.00437 | -0.1279 | 11.2586
-4 | 0.1026 | 0.00431 | -0.1275 | 23.8051
-3.5 | 0.1561 | 0.00425 | -0.127 | 36.7294
-2.5 | 0.2606 | 0.00417 | -0.1257 | 62.494
-2 | 0.3129 | 0.00418 | -0.125 | 74.8565
-1.5 | 0.365 | 0.00418 | -0.1243 | 87.3206
-1 | 0.417 | 0.00418 | -0.1236 | 99.7608
-0.5 | 0.4675 | 0.00429 | -0.1226 | 108.9744
0 | 0.5136 | 0.00455 | -0.1206 | 112.8791
0.5 | 0.5583 | 0.00478 | -0.1184 | 116.7992
1 | 0.5981 | 0.00504 | -0.1152 | 118.6706
1.5 | 0.641 | 0.00526 | -0.1127 | 121.8631
2 | 0.6822 | 0.00547 | -0.1098 | 124.7166
2.5 | 0.7249 | 0.00571 | -0.1072 | 126.9527
3 | 0.7684 | 0.00599 | -0.1048 | 128.2805
3.5 | 0.8149 | 0.00627 | -0.103 | 129.9681
4 | 0.8633 | 0.00646 | -0.1016 | 133.6378
4.5 | 0.9109 | 0.00666 | -0.1001 | 136.7718
5 | 0.9596 | 0.00687 | -0.0989 | 139.6798
5.5 | 1.0061 | 0.00719 | -0.0971 | 139.9305
6 | 1.0543 | 0.00748 | -0.0958 | 140.9492
6.5 | 1.1297 | 0.00784 | -0.1011 | 144.0944
7 | 1.2464 | 0.0083 | -0.1162 | 150.1687
7.5 | 1.3277 | 0.00885 | -0.1228 | 150.0226
8 | 1.3769 | 0.00926 | -0.1219 | 148.6933
8.5 | 1.4244 | 0.00974 | -0.1206 | 146.2423
9 | 1.4714 | 0.01021 | -0.1192 | 144.1136
9.5 | 1.5166 | 0.0108 | -0.1175 | 140.4259
10.5 | 1.5978 | 0.01228 | -0.1123 | 130.114
11 | 1.6325 | 0.01301 | -0.1086 | 125.4804
11.5 | 1.6665 | 0.01381 | -0.1048 | 120.6734
12 | 1.7006 | 0.01462 | -0.1013 | 116.3201
12.5 | 1.7308 | 0.0157 | -0.0973 | 110.242
13 | 1.7618 | 0.01675 | -0.0935 | 105.1821
13.5 | 1.7875 | 0.01819 | -0.0892 | 98.2683
14 | 1.814 | 0.0196 | -0.0851 | 92.551
14.5 | 1.8413 | 0.02093 | -0.0814 | 87.9742
15 | 1.8584 | 0.02306 | -0.0765 | 80.5898
15.5 | 1.8806 | 0.02482 | -0.0726 | 75.7695
16 | 1.8924 | 0.02742 | -0.0678 | 69.0153
16.5 | 1.9063 | 0.02993 | -0.0636 | 63.6919
17 | 1.9074 | 0.03361 | -0.0585 | 56.751
17.5 | 1.9205 | 0.0364 | -0.0552 | 52.761
18 | 1.9077 | 0.04187 | -0.0507 | 45.5625
18.5 | 1.9134 | 0.04591 | -0.0482 | 41.6772
19 | 1.8977 | 0.05262 | -0.0456 | 36.0642
19.5 | 1.8766 | 0.06047 | -0.0442 | 31.0336
20 | 1.8711 | 0.06701 | -0.0441 | 27.9227

## 141. Re 18M Mach 0.25 (1)
BIGFOIL.COM POLAR EXPORT
NACA65A609
NACA65A609 |  |  |  | Cl Max: | 1.239 | at alpha= | 7 | deg
JavaFoil+Calcfoil stall+Eppler ext transition |  |  |  | L/D Max: | 128.585 | at alpha= | 4.5 | deg
Re: | 18000000 |  |  | Cd Min: | 0.00546 | at alpha= | -3 | deg
Mach: | 0.25 |  |  | Cl=0 at alpha= | -4.7983 | deg
|  |  |  | @ Cl=0.1, Cd= | 0.005573
|  |  |  | @ Cl=0.4, Cd= | 0.07122
|  |  |  | @ Cl=0.6, Cd= | 0.07122
alpha (deg) | Cl | Cd | Cm | Cl/Cd
-14.5 | -0.055 | 0.09533 | -0.054 | -0.582
-14 | -0.053 | 0.08992 | -0.054 | -0.586
-13.5 | -0.05 | 0.08558 | -0.055 | -0.583
-13 | -0.047 | 0.08084 | -0.055 | -0.581
-12.5 | -0.044 | 0.08042 | -0.053 | -0.548
-12 | -0.122 | 0.07581 | -0.054 | -1.607
-11.5 | -0.166 | 0.07022 | -0.055 | -2.37
-11 | -0.198 | 0.06598 | -0.056 | -2.995
-10.5 | -0.218 | 0.06209 | -0.057 | -3.517
-10 | -0.233 | 0.0594 | -0.056 | -3.914
-9.5 | -0.241 | 0.05527 | -0.058 | -4.355
-9 | -0.241 | 0.05322 | -0.056 | -4.528
-8.5 | -0.234 | 0.05046 | -0.056 | -4.647
-8 | -0.221 | 0.04717 | -0.058 | -4.687
-7.5 | -0.201 | 0.04415 | -0.06 | -4.547
-7 | -0.174 | 0.04194 | -0.06 | -4.144
-6.5 | -0.142 | 0.03734 | -0.068 | -3.814
-6 | -0.129 | 0.006 | -0.115 | -21.444
-5.5 | -0.078 | 0.00594 | -0.115 | -13.103
-5 | -0.023 | 0.00579 | -0.116 | -4
-4.5 | 0.034 | 0.00566 | -0.117 | 6.053
-4 | 0.094 | 0.00558 | -0.117 | 16.762
-3.5 | 0.154 | 0.00551 | -0.118 | 27.942
-3 | 0.215 | 0.00546 | -0.119 | 39.437
-2.5 | 0.276 | 0.00548 | -0.12 | 50.451
-2 | 0.338 | 0.00551 | -0.12 | 61.229
-1.5 | 0.399 | 0.00556 | -0.121 | 71.724
-1 | 0.46 | 0.00567 | -0.122 | 81.256
-0.5 | 0.521 | 0.0058 | -0.122 | 89.788
0 | 0.581 | 0.00567 | -0.123 | 102.52
0.5 | 0.642 | 0.00578 | -0.124 | 110.953
1 | 0.702 | 0.00594 | -0.124 | 118.306
1.5 | 0.762 | 0.00613 | -0.125 | 124.403
2 | 0.82 | 0.00638 | -0.126 | 128.515
2.5 | 0.879 | 0.00733 | -0.126 | 119.995
3 | 0.937 | 0.00758 | -0.127 | 123.698
3.5 | 0.993 | 0.00783 | -0.127 | 126.879
4 | 1.046 | 0.00816 | -0.128 | 128.12
4.5 | 1.095 | 0.00852 | -0.129 | 128.585
5 | 1.141 | 0.00896 | -0.129 | 127.305
5.5 | 1.18 | 0.00933 | -0.13 | 126.585
6 | 1.214 | 0.00976 | -0.131 | 124.416
6.5 | 1.237 | 0.01023 | -0.131 | 120.89
7 | 1.239 | 0.01072 | -0.132 | 115.583
7.5 | 1.224 | 0.01153 | -0.132 | 106.144
8 | 1.191 | 0.01196 | -0.133 | 99.589
8.5 | 1.135 | 0.01127 | -0.133 | 100.705
9 | 1.062 | 0.01302 | -0.134 | 81.563
9.5 | 0.972 | 0.01352 | -0.134 | 71.918
10 | 0.868 | 0.01422 | -0.134 | 61.027
10.5 | 0.751 | 0.01495 | -0.134 | 50.218
11 | 0.625 | 0.01596 | -0.135 | 39.186
11.5 | 0.492 | 0.01745 | -0.134 | 28.173
12 | 0.292 | 0.07122 | -0.086 | 4.097

## 142. Re 18M Mach 0.25 (2)
BIGFOIL.COM POLAR EXPORT
NACA65A609
NACA65A609 |  |  |  | Cl Max: | 1.6727 | at alpha= | 12 | deg
XFOIL ncrit=9 |  |  |  | L/D Max: | 147.462 | at alpha= | 7.5 | deg
Re: | 18000000 |  |  | Cd Min: | 0.13726 | at alpha= | 17 | deg
Mach: | 0.25 |  |  | Cl=0 at alpha= | -4.9445 | deg
|  |  |  | @ Cl=0.1, Cd= | 0.004346
|  |  |  | @ Cl=0.4, Cd= | 0.00417
|  |  |  | @ Cl=0.6, Cd= | 0.0048695
alpha (deg) | Cl | Cd | Cm | Cl/Cd
-12.5 | -0.3803 | 0.11547 | -0.059 | -3.2935
-12 | -0.3647 | 0.1096 | -0.0621 | -3.3276
-11.5 | -0.3473 | 0.10425 | -0.0651 | -3.3314
-11 | -0.3422 | 0.09595 | -0.0694 | -3.5664
-10.5 | -0.6059 | 0.01293 | -0.1478 | -46.86
-10 | -0.56 | 0.01051 | -0.1455 | -53.2826
-9.5 | -0.5072 | 0.00921 | -0.1436 | -55.0706
-9 | -0.4532 | 0.00821 | -0.1418 | -55.201
-8.5 | -0.3998 | 0.00712 | -0.14 | -56.1517
-8 | -0.3425 | 0.0066 | -0.1388 | -51.8939
-7.5 | -0.2867 | 0.00606 | -0.1375 | -47.3102
-7 | -0.2312 | 0.00554 | -0.1363 | -41.7329
-6.5 | -0.1737 | 0.00528 | -0.1356 | -32.8977
-6 | -0.1173 | 0.00503 | -0.1348 | -23.3201
-5.5 | -0.0611 | 0.00488 | -0.134 | -12.5205
-5 | -0.006 | 0.00469 | -0.1331 | -1.2793
-4.5 | 0.0481 | 0.00443 | -0.1321 | 10.8578
-4 | 0.1037 | 0.00434 | -0.1314 | 23.894
-3.5 | 0.1593 | 0.00427 | -0.1309 | 37.3068
-3 | 0.2141 | 0.00422 | -0.1302 | 50.7346
-2.5 | 0.2679 | 0.00416 | -0.1294 | 64.399
-2 | 0.3217 | 0.00418 | -0.1286 | 76.9617
-1.5 | 0.3755 | 0.00417 | -0.1278 | 90.048
-1 | 0.4294 | 0.00417 | -0.1271 | 102.9736
-0.5 | 0.4811 | 0.00426 | -0.126 | 112.9343
0 | 0.5292 | 0.00449 | -0.1241 | 117.8619
0.5 | 0.5761 | 0.00468 | -0.1219 | 123.0983
1 | 0.6152 | 0.00499 | -0.1182 | 123.2866
1.5 | 0.6568 | 0.00528 | -0.115 | 124.3939
2.5 | 0.7413 | 0.00577 | -0.1089 | 128.4749
3 | 0.7848 | 0.00609 | -0.106 | 128.867
3.5 | 0.8326 | 0.00635 | -0.104 | 131.1181
4 | 0.882 | 0.00655 | -0.1023 | 134.6565
4.5 | 0.9309 | 0.00678 | -0.1005 | 137.3009
5 | 0.9805 | 0.00703 | -0.0989 | 139.4737
5.5 | 1.0295 | 0.00736 | -0.0971 | 139.8777
6 | 1.0798 | 0.00769 | -0.0956 | 140.4161
7.5 | 1.3655 | 0.00926 | -0.1218 | 147.4622
8 | 1.4168 | 0.00976 | -0.1201 | 145.1639
8.5 | 1.4658 | 0.01036 | -0.118 | 141.4865
9 | 1.5118 | 0.01109 | -0.1152 | 136.321
9.5 | 1.5424 | 0.01226 | -0.1092 | 125.8075
10 | 1.5792 | 0.01319 | -0.1046 | 119.7271
10.5 | 1.6085 | 0.01469 | -0.0988 | 109.4963
11 | 1.6318 | 0.01684 | -0.0923 | 96.9002
11.5 | 1.6528 | 0.01933 | -0.0858 | 85.5044
12 | 1.6727 | 0.02191 | -0.0796 | 76.3441
12.5 | 1.6658 | 0.0268 | -0.0704 | 62.1567
13 | 1.6529 | 0.03205 | -0.0619 | 51.5725
13.5 | 1.6056 | 0.04046 | -0.0521 | 39.6836
14 | 1.5652 | 0.0488 | -0.0456 | 32.0738
14.5 | 1.5399 | 0.05639 | -0.0422 | 27.308
15 | 1.4681 | 0.07104 | -0.0413 | 20.6658
15.5 | 1.4348 | 0.08251 | -0.044 | 17.3894
16 | 1.3808 | 0.09933 | -0.0515 | 13.9011
16.5 | 1.352 | 0.11418 | -0.0601 | 11.841
17 | 1.2993 | 0.13726 | -0.075 | 9.466

## 143. Re 18M Mach 0.50 (1)
BIGFOIL.COM POLAR EXPORT
NACA65A609
NACA65A609 |  |  |  | Cl Max: | 1.31 | at alpha= | 20 | deg
JavaFoil+Calcfoil stall+Eppler ext transition |  |  |  | L/D Max: | 132.587 | at alpha= | 2 | deg
Re: | 18000000 |  |  | Cd Min: | 0.00562 | at alpha= | -3 | deg
Mach: | 0.5 |  |  | Cl=0 at alpha= | -4.8396 | deg
|  |  |  | @ Cl=0.1, Cd= | 0.0057925
|  |  |  | @ Cl=0.4, Cd= | 0.0056503
|  |  |  | @ Cl=0.6, Cd= | 0.0060382
alpha (deg) | Cl | Cd | Cm | Cl/Cd
-20 | -0.821 | 0.15029 | -0.063 | -5.461
-19.5 | -0.792 | 0.15264 | -0.061 | -5.192
-19 | -0.766 | 0.1439 | -0.062 | -5.326
-18.5 | -0.74 | 0.13931 | -0.062 | -5.31
-18 | -0.713 | 0.12973 | -0.062 | -5.5
-17.5 | -0.687 | 0.12176 | -0.063 | -5.645
-17 | -0.661 | 0.11479 | -0.064 | -5.761
-16.5 | -0.635 | 0.10713 | -0.065 | -5.931
-16 | -0.61 | 0.10043 | -0.067 | -6.069
-15.5 | -0.579 | 0.10476 | -0.062 | -5.529
-15 | -0.552 | 0.1018 | -0.061 | -5.424
-14.5 | -0.526 | 0.09354 | -0.064 | -5.626
-14 | -0.5 | 0.0857 | -0.065 | -5.837
-13.5 | -0.475 | 0.07854 | -0.069 | -6.05
-13 | -0.45 | 0.07243 | -0.072 | -6.209
-12.5 | -0.433 | 0.05563 | -0.085 | -7.792
-12 | -0.39 | 0.07718 | -0.062 | -5.059
-11.5 | -0.363 | 0.07263 | -0.062 | -5.003
-11 | -0.337 | 0.06608 | -0.064 | -5.099
-10.5 | -0.31 | 0.06147 | -0.066 | -5.048
-10 | -0.284 | 0.05564 | -0.07 | -5.11
-9.5 | -0.262 | 0.04592 | -0.082 | -5.698
-9 | -0.228 | 0.05627 | -0.061 | -4.05
-8.5 | -0.201 | 0.05248 | -0.062 | -3.828
-8 | -0.174 | 0.04792 | -0.066 | -3.636
-7.5 | -0.147 | 0.04455 | -0.068 | -3.304
-7 | -0.121 | 0.04001 | -0.075 | -3.018
-6.5 | -0.115 | 0.00638 | -0.128 | -17.973
-6 | -0.065 | 0.03949 | -0.064 | -1.655
-5.5 | -0.038 | 0.03785 | -0.063 | -1.009
-5 | -0.017 | 0.03521 | -0.067 | -0.492
-4.5 | 0.036 | 0.00595 | -0.131 | 5.972
-4 | 0.101 | 0.00579 | -0.131 | 17.446
-3.5 | 0.169 | 0.0057 | -0.132 | 29.738
-3 | 0.239 | 0.00562 | -0.133 | 42.487
-2.5 | 0.308 | 0.00562 | -0.134 | 54.817
-2 | 0.377 | 0.00563 | -0.134 | 66.862
-1.5 | 0.445 | 0.00569 | -0.135 | 78.205
-1 | 0.515 | 0.0058 | -0.136 | 88.807
-0.5 | 0.582 | 0.00598 | -0.137 | 97.431
0 | 0.65 | 0.0062 | -0.137 | 104.829
0.5 | 0.718 | 0.00608 | -0.138 | 118.054
1 | 0.785 | 0.00629 | -0.139 | 124.892
1.5 | 0.852 | 0.00655 | -0.14 | 130.173
2 | 0.916 | 0.00691 | -0.14 | 132.587
2.5 | 0.982 | 0.00808 | -0.141 | 121.552
3 | 1.045 | 0.00839 | -0.142 | 124.495
3.5 | 1.104 | 0.00878 | -0.142 | 125.854
4 | 1.157 | 0.00933 | -0.143 | 123.969
4.5 | 1.199 | 0.00996 | -0.144 | 120.384
5 | 1.223 | 0.01058 | -0.145 | 115.624
5.5 | 1.215 | 0.01132 | -0.145 | 107.324
6 | 1.115 | 0.01065 | -0.146 | 104.727
6.5 | 0.75 | 0.0105 | -0.146 | 71.433
7 | 0.78 | 0.01334 | -0.146 | 58.483
7.5 | 0.813 | 0.01327 | -0.147 | 61.28
8 | 0.843 | 0.01427 | -0.148 | 59.086
8.5 | 0.87 | 0.01556 | -0.147 | 55.896
9 | 0.905 | 0.01522 | -0.148 | 59.494
9.5 | 0.935 | 0.01622 | -0.149 | 57.657
10 | 0.952 | 0.01921 | -0.147 | 49.537
10.5 | 0.816 | 0.06981 | -0.079 | 11.693
11 | 1.026 | 0.01843 | -0.15 | 55.64
11.5 | 1.054 | 0.01978 | -0.15 | 53.28
12 | 1.05 | 0.02694 | -0.145 | 38.984
12.5 | 0.924 | 0.08432 | -0.088 | 10.956
13 | 1.143 | 0.0218 | -0.151 | 52.426
13.5 | 1.163 | 0.02497 | -0.15 | 46.565
14 | 1.167 | 0.03169 | -0.147 | 36.812
14.5 | 1.171 | 0.03988 | -0.143 | 29.36
15 | 1.062 | 0.10281 | -0.1 | 10.328
15.5 | 1.075 | 0.12805 | -0.09 | 8.392
16 | 1.105 | 0.12554 | -0.096 | 8.803
16.5 | 1.134 | 0.12963 | -0.099 | 8.75
17 | 1.162 | 0.1346 | -0.102 | 8.631
17.5 | 1.18 | 0.15353 | -0.097 | 7.684
18 | 1.207 | 0.15595 | -0.099 | 7.738
18.5 | 1.236 | 0.15854 | -0.103 | 7.796
19 | 1.262 | 0.1656 | -0.104 | 7.62
19.5 | 1.282 | 0.18328 | -0.102 | 6.996
20 | 1.31 | 0.18453 | -0.104 | 7.097

## 144. Re 18M Mach 0.50 (2)
BIGFOIL.COM POLAR EXPORT
NACA65A609
NACA65A609 |  |  |  | Cl Max: | 1.4003 | at alpha= | 7.5 | deg
XFOIL ncrit=9 |  |  |  | L/D Max: | 146.652 | at alpha= | 0.5 | deg
Re: | 18000000 |  |  | Cd Min: | 0.13377 | at alpha= | 12.5 | deg
Mach: | 0.5 |  |  | Cl=0 at alpha= | -99 | deg
|  |  |  | @ Cl=0.1, Cd= | 0.00435
|  |  |  | @ Cl=0.4, Cd= | 0.00435
|  |  |  | @ Cl=0.6, Cd= | 0.0043574
alpha (deg) | Cl | Cd | Cm | Cl/Cd
0 | 0.5958 | 0.00435 | -0.1387 | 136.9655
0.5 | 0.6526 | 0.00445 | -0.1369 | 146.6517
1 | 0.6928 | 0.00473 | -0.1317 | 146.4693
1.5 | 0.724 | 0.0053 | -0.1245 | 136.6038
2 | 0.7603 | 0.0057 | -0.1184 | 133.386
2.5 | 0.7963 | 0.00601 | -0.1121 | 132.4958
3 | 0.8332 | 0.0065 | -0.1058 | 128.1846
3.5 | 0.8877 | 0.00678 | -0.1032 | 130.9292
4 | 0.9476 | 0.0071 | -0.1016 | 133.4648
4.5 | 1.0208 | 0.00751 | -0.1027 | 135.9254
5 | 1.1327 | 0.00816 | -0.112 | 138.8113
5.5 | 1.215 | 0.00873 | -0.114 | 139.1753
6 | 1.2804 | 0.00935 | -0.1119 | 136.9412
6.5 | 1.3396 | 0.01022 | -0.1081 | 131.0763
7 | 1.3706 | 0.0121 | -0.099 | 113.2727
7.5 | 1.4003 | 0.01853 | -0.0914 | 75.5693
8 | 1.3987 | 0.0273 | -0.0803 | 51.2344
8.5 | 1.3675 | 0.03431 | -0.0676 | 39.8572
9 | 1.3258 | 0.0419 | -0.057 | 31.642
9.5 | 1.2799 | 0.05061 | -0.0498 | 25.2895
10 | 1.2372 | 0.06034 | -0.0468 | 20.5038
10.5 | 1.194 | 0.07199 | -0.048 | 16.5856
11 | 1.1543 | 0.08563 | -0.0536 | 13.4801
11.5 | 1.1232 | 0.1009 | -0.0627 | 11.1318
12 | 1.1045 | 0.11816 | -0.0738 | 9.3475
12.5 | 1.0906 | 0.13377 | -0.0825 | 8.1528

## 145. Re 20M Mach 0.00 (1)
BIGFOIL.COM POLAR EXPORT
NACA65A609
NACA65A609 |  |  |  | Cl Max: | 1.247 | at alpha= | 7.5 | deg
JavaFoil+Calcfoil stall+Eppler ext transition |  |  |  | L/D Max: | 131.478 | at alpha= | 4.5 | deg
Re: | 20000000 |  |  | Cd Min: | 0.00545 | at alpha= | -3.5 | deg
Mach: | 0 |  |  | Cl=0 at alpha= | -4.7946 | deg
|  |  |  | @ Cl=0.1, Cd= | 0.0054924
|  |  |  | @ Cl=0.4, Cd= | 0.0056233
|  |  |  | @ Cl=0.6, Cd= | 0.0058752
alpha (deg) | Cl | Cd | Cm | Cl/Cd
-16.5 | -0.223 | 0.11779 | -0.049 | -1.896
-16 | -0.236 | 0.11125 | -0.05 | -2.118
-15.5 | -0.248 | 0.10484 | -0.051 | -2.369
-15 | -0.261 | 0.10033 | -0.051 | -2.601
-14.5 | -0.274 | 0.09488 | -0.052 | -2.886
-14 | -0.287 | 0.08931 | -0.053 | -3.208
-13.5 | -0.298 | 0.08566 | -0.051 | -3.479
-13 | -0.309 | 0.08157 | -0.052 | -3.79
-12.5 | -0.319 | 0.07747 | -0.052 | -4.113
-12 | -0.327 | 0.07236 | -0.054 | -4.513
-11.5 | -0.331 | 0.06939 | -0.053 | -4.777
-11 | -0.331 | 0.06564 | -0.053 | -5.045
-10.5 | -0.326 | 0.06125 | -0.055 | -5.32
-10 | -0.316 | 0.05853 | -0.054 | -5.405
-9.5 | -0.304 | 0.05483 | -0.056 | -5.539
-9 | -0.286 | 0.05248 | -0.055 | -5.459
-8.5 | -0.266 | 0.04868 | -0.058 | -5.465
-8 | -0.241 | 0.04543 | -0.06 | -5.314
-7.5 | -0.262 | 0.00623 | -0.109 | -42.093
-7 | -0.222 | 0.00615 | -0.11 | -36.036
-6.5 | -0.177 | 0.00604 | -0.11 | -29.292
-6 | -0.128 | 0.00588 | -0.111 | -21.86
-5.5 | -0.077 | 0.0058 | -0.112 | -13.25
-5 | -0.023 | 0.00567 | -0.112 | -4.009
-4.5 | 0.033 | 0.00557 | -0.113 | 6.006
-4 | 0.091 | 0.0055 | -0.114 | 16.552
-3.5 | 0.15 | 0.00545 | -0.114 | 27.438
-3 | 0.209 | 0.00546 | -0.115 | 38.22
-2.5 | 0.268 | 0.00546 | -0.116 | 49.043
-2 | 0.327 | 0.00552 | -0.116 | 59.205
-1.5 | 0.386 | 0.0056 | -0.117 | 68.937
-1 | 0.446 | 0.0057 | -0.118 | 78.242
-0.5 | 0.504 | 0.00584 | -0.118 | 86.37
0 | 0.563 | 0.00599 | -0.119 | 93.942
0.5 | 0.621 | 0.00581 | -0.12 | 107.032
1 | 0.68 | 0.00593 | -0.12 | 114.699
1.5 | 0.738 | 0.0061 | -0.121 | 120.992
2 | 0.795 | 0.00632 | -0.122 | 125.761
2.5 | 0.852 | 0.0071 | -0.122 | 119.968
3 | 0.908 | 0.00729 | -0.123 | 124.517
3.5 | 0.963 | 0.0075 | -0.123 | 128.392
4 | 1.015 | 0.00779 | -0.124 | 130.225
4.5 | 1.064 | 0.00809 | -0.125 | 131.478
5 | 1.111 | 0.00849 | -0.125 | 130.852
5.5 | 1.153 | 0.00884 | -0.126 | 130.389
6 | 1.191 | 0.00917 | -0.126 | 129.97
6.5 | 1.222 | 0.00957 | -0.127 | 127.75
7 | 1.24 | 0.00999 | -0.128 | 124.115
7.5 | 1.247 | 0.01037 | -0.128 | 120.214
8 | 1.244 | 0.01082 | -0.129 | 114.97
8.5 | 1.231 | 0.01146 | -0.129 | 107.453
9 | 1.208 | 0.01206 | -0.13 | 100.145
9.5 | 1.174 | 0.01114 | -0.13 | 105.423
10 | 1.132 | 0.01095 | -0.131 | 103.394
10.5 | 1.085 | 0.01345 | -0.131 | 80.659
11 | 1.032 | 0.01406 | -0.131 | 73.41
11.5 | 0.977 | 0.01467 | -0.131 | 66.561
12 | 0.917 | 0.01591 | -0.131 | 57.646
12.5 | 0.861 | 0.01655 | -0.132 | 52.019

## 146. Re 20M Mach 0.00 (2)
BIGFOIL.COM POLAR EXPORT
NACA65A609
NACA65A609 |  |  |  | Cl Max: | 0.5078 | at alpha= | 0 | deg
XFOIL ncrit=9 |  |  |  | L/D Max: | 109.676 | at alpha= | 0 | deg
Re: | 20000000 |  |  | Cd Min: | 0.03417 | at alpha= | -17.5 | deg
Mach: | 0 |  |  | Cl=0 at alpha= | -4.9615 | deg
|  |  |  | @ Cl=0.1, Cd= | 0.0042612
|  |  |  | @ Cl=0.4, Cd= | 0.0041923
|  |  |  | @ Cl=0.6, Cd= | 0.00463
alpha (deg) | Cl | Cd | Cm | Cl/Cd
-17.5 | -1.2028 | 0.03417 | -0.1146 | -35.2005
-17 | -1.2277 | 0.02664 | -0.1183 | -46.0848
-16 | -1.1675 | 0.02018 | -0.1196 | -57.8543
-15.5 | -1.1247 | 0.01809 | -0.1203 | -62.1725
-14.5 | -0.9888 | 0.01445 | -0.1311 | -68.4291
-14 | -0.9319 | 0.01316 | -0.1333 | -70.8131
-13.5 | -0.883 | 0.01184 | -0.1335 | -74.5777
-13 | -0.8362 | 0.01062 | -0.1331 | -78.7382
-12.5 | -0.7878 | 0.00977 | -0.1326 | -80.6346
-12 | -0.7382 | 0.00912 | -0.1321 | -80.943
-11.5 | -0.6873 | 0.00856 | -0.1317 | -80.2921
-11 | -0.6361 | 0.00804 | -0.1314 | -79.1169
-10.5 | -0.5844 | 0.00757 | -0.1311 | -77.1995
-10 | -0.5326 | 0.00715 | -0.1307 | -74.4895
-9.5 | -0.4805 | 0.00676 | -0.1304 | -71.0799
-9 | -0.4278 | 0.00639 | -0.1301 | -66.9484
-8.5 | -0.376 | 0.0059 | -0.1297 | -63.7288
-8 | -0.3232 | 0.00558 | -0.1294 | -57.9211
-7.5 | -0.2701 | 0.00533 | -0.1291 | -50.6754
-7 | -0.2159 | 0.00511 | -0.1291 | -42.2505
-6 | -0.1097 | 0.00475 | -0.1284 | -23.0947
-5.5 | -0.0566 | 0.00462 | -0.128 | -12.2511
-4.5 | 0.0485 | 0.00431 | -0.127 | 11.2529
-4 | 0.1013 | 0.00426 | -0.1266 | 23.7793
-3.5 | 0.1542 | 0.00421 | -0.1261 | 36.6271
-3 | 0.206 | 0.0042 | -0.1254 | 49.0476
-2.5 | 0.2577 | 0.00416 | -0.1247 | 61.9471
-2 | 0.3101 | 0.00417 | -0.1241 | 74.3645
-1.5 | 0.362 | 0.00417 | -0.1234 | 86.8106
-1 | 0.4132 | 0.0042 | -0.1227 | 98.381
-0.5 | 0.4624 | 0.00434 | -0.1214 | 106.5438
0 | 0.5078 | 0.00463 | -0.1194 | 109.676

## 147. Re 20M Mach 0.10 (1)
BIGFOIL.COM POLAR EXPORT
NACA65A609
NACA65A609 |  |  |  | Cl Max: | 1.246 | at alpha= | 7.5 | deg
JavaFoil+Calcfoil stall+Eppler ext transition |  |  |  | L/D Max: | 130.874 | at alpha= | 5 | deg
Re: | 20000000 |  |  | Cd Min: | 0.00545 | at alpha= | -3.5 | deg
Mach: | 0.1 |  |  | Cl=0 at alpha= | -4.7983 | deg
|  |  |  | @ Cl=0.1, Cd= | 0.0054924
|  |  |  | @ Cl=0.4, Cd= | 0.005628
|  |  |  | @ Cl=0.6, Cd= | 0.0058905
alpha (deg) | Cl | Cd | Cm | Cl/Cd
-16 | -0.199 | 0.11066 | -0.051 | -1.799
-15.5 | -0.213 | 0.10579 | -0.051 | -2.015
-15 | -0.227 | 0.10138 | -0.05 | -2.243
-14.5 | -0.242 | 0.09566 | -0.051 | -2.531
-14 | -0.257 | 0.09038 | -0.052 | -2.841
-13.5 | -0.271 | 0.08503 | -0.053 | -3.191
-13 | -0.285 | 0.08185 | -0.052 | -3.479
-12.5 | -0.297 | 0.07772 | -0.053 | -3.823
-12 | -0.308 | 0.07243 | -0.054 | -4.25
-11.5 | -0.316 | 0.06939 | -0.054 | -4.551
-11 | -0.318 | 0.06609 | -0.053 | -4.813
-10.5 | -0.315 | 0.06157 | -0.055 | -5.118
-10 | -0.308 | 0.05887 | -0.054 | -5.228
-9.5 | -0.297 | 0.05524 | -0.055 | -5.379
-9 | -0.282 | 0.05217 | -0.056 | -5.409
-8.5 | -0.263 | 0.04898 | -0.058 | -5.367
-8 | -0.239 | 0.04536 | -0.06 | -5.279
-7.5 | -0.216 | 0.03593 | -0.075 | -6.02
-7 | -0.221 | 0.00616 | -0.11 | -35.902
-6.5 | -0.177 | 0.00604 | -0.111 | -29.29
-6 | -0.129 | 0.00589 | -0.112 | -21.843
-5.5 | -0.077 | 0.00581 | -0.112 | -13.265
-5 | -0.023 | 0.00567 | -0.113 | -4.019
-4.5 | 0.034 | 0.00558 | -0.114 | 6.016
-4 | 0.091 | 0.0055 | -0.114 | 16.609
-3.5 | 0.15 | 0.00545 | -0.115 | 27.558
-3 | 0.21 | 0.00546 | -0.116 | 38.401
-2.5 | 0.269 | 0.00548 | -0.116 | 49.166
-2 | 0.329 | 0.00553 | -0.117 | 59.391
-1.5 | 0.388 | 0.00561 | -0.118 | 69.146
-1 | 0.448 | 0.0057 | -0.118 | 78.614
-0.5 | 0.507 | 0.00584 | -0.119 | 86.772
0 | 0.566 | 0.006 | -0.12 | 94.318
0.5 | 0.625 | 0.00581 | -0.12 | 107.429
1 | 0.683 | 0.00595 | -0.121 | 114.788
1.5 | 0.742 | 0.00614 | -0.121 | 120.945
2 | 0.799 | 0.00633 | -0.122 | 126.075
2.5 | 0.856 | 0.00711 | -0.123 | 120.304
3 | 0.912 | 0.00731 | -0.123 | 124.837
3.5 | 0.967 | 0.00756 | -0.124 | 127.948
4 | 1.02 | 0.00782 | -0.125 | 130.309
4.5 | 1.069 | 0.00817 | -0.125 | 130.811
5 | 1.115 | 0.00852 | -0.126 | 130.874
5.5 | 1.158 | 0.00889 | -0.126 | 130.271
6 | 1.195 | 0.00921 | -0.127 | 129.739
6.5 | 1.225 | 0.00962 | -0.128 | 127.312
7 | 1.241 | 0.01005 | -0.128 | 123.404
7.5 | 1.246 | 0.01049 | -0.129 | 118.692
8 | 1.239 | 0.01096 | -0.129 | 113.089
8.5 | 1.222 | 0.01157 | -0.13 | 105.648
9 | 1.194 | 0.01224 | -0.131 | 97.541
9.5 | 1.153 | 0.01137 | -0.131 | 101.394
10 | 1.105 | 0.013 | -0.131 | 85.002
10.5 | 1.051 | 0.01361 | -0.131 | 77.188
11 | 0.991 | 0.01428 | -0.132 | 69.41
11.5 | 0.929 | 0.01502 | -0.132 | 61.851
12 | 0.863 | 0.01636 | -0.132 | 52.744
12.5 | 0.801 | 0.01705 | -0.132 | 47.004

## 148. Re 20M Mach 0.10 (2)
BIGFOIL.COM POLAR EXPORT
NACA65A609
NACA65A609 |  |  |  | Cl Max: | 1.9445 | at alpha= | 18.5 | deg
XFOIL ncrit=9 |  |  |  | L/D Max: | 151.837 | at alpha= | 8 | deg
Re: | 20000000 |  |  | Cd Min: | 0.06143 | at alpha= | 20 | deg
Mach: | 0.1 |  |  | Cl=0 at alpha= | -4.9601 | deg
|  |  |  | @ Cl=0.1, Cd= | 0.0042715
|  |  |  | @ Cl=0.4, Cd= | 0.004191
|  |  |  | @ Cl=0.6, Cd= | 0.0051763
alpha (deg) | Cl | Cd | Cm | Cl/Cd
-15 | -1.072 | 0.02169 | -0.1244 | -49.4237
-14.5 | -1.0329 | 0.01824 | -0.1253 | -56.6283
-14 | -0.955 | 0.01543 | -0.1331 | -61.8924
-13.5 | -0.8915 | 0.01357 | -0.1366 | -65.6964
-13 | -0.8414 | 0.01209 | -0.1367 | -69.5947
-12.5 | -0.7942 | 0.01073 | -0.1359 | -74.0168
-12 | -0.746 | 0.00968 | -0.135 | -77.0661
-11.5 | -0.695 | 0.00897 | -0.1343 | -77.4805
-11 | -0.6433 | 0.00835 | -0.1337 | -77.0419
-10.5 | -0.5909 | 0.00782 | -0.1332 | -75.5627
-10 | -0.5383 | 0.00736 | -0.1326 | -73.1386
-9.5 | -0.4856 | 0.00693 | -0.1321 | -70.0722
-9 | -0.4323 | 0.00652 | -0.1317 | -66.3037
-8.5 | -0.3796 | 0.00604 | -0.1312 | -62.8477
-8 | -0.3264 | 0.00567 | -0.1307 | -57.5661
-7.5 | -0.273 | 0.00538 | -0.1303 | -50.7435
-6 | -0.1111 | 0.00478 | -0.1293 | -23.2427
-5.5 | -0.0575 | 0.00464 | -0.1289 | -12.3922
-5 | -0.0042 | 0.0045 | -0.1284 | -0.93333
-4.5 | 0.0484 | 0.00432 | -0.1277 | 11.2037
-4 | 0.1016 | 0.00427 | -0.1273 | 23.7939
-3.5 | 0.1548 | 0.00422 | -0.1268 | 36.6825
-3 | 0.207 | 0.0042 | -0.1261 | 49.2857
-2.5 | 0.2591 | 0.00416 | -0.1254 | 62.2837
-2 | 0.3118 | 0.00417 | -0.1248 | 74.7722
-1.5 | 0.3638 | 0.00417 | -0.1241 | 87.2422
-1 | 0.4155 | 0.0042 | -0.1233 | 98.9286
-0.5 | 0.4649 | 0.00433 | -0.122 | 107.3672
0 | 0.5105 | 0.00462 | -0.12 | 110.4978
1 | 0.5964 | 0.00516 | -0.1149 | 115.5814
2 | 0.6826 | 0.00555 | -0.1099 | 122.991
2.5 | 0.7263 | 0.00574 | -0.1075 | 126.5331
3 | 0.7693 | 0.00599 | -0.105 | 128.4307
3.5 | 0.8169 | 0.0062 | -0.1034 | 131.7581
4 | 0.8653 | 0.00638 | -0.102 | 135.627
4.5 | 0.913 | 0.00658 | -0.1005 | 138.7538
5 | 0.9613 | 0.0068 | -0.0992 | 141.3676
5.5 | 1.008 | 0.0071 | -0.0975 | 141.9718
6 | 1.0557 | 0.00739 | -0.0961 | 142.8552
6.5 | 1.1062 | 0.00766 | -0.0954 | 144.4125
7 | 1.2447 | 0.00837 | -0.1157 | 148.7097
8 | 1.3802 | 0.00909 | -0.1225 | 151.8372
8.5 | 1.428 | 0.00955 | -0.1213 | 149.5288
9 | 1.4752 | 0.01002 | -0.12 | 147.2255
9.5 | 1.52 | 0.01063 | -0.1182 | 142.9915
10 | 1.5636 | 0.01134 | -0.1162 | 137.8836
10.5 | 1.6055 | 0.01202 | -0.1139 | 133.5691
11 | 1.6399 | 0.01271 | -0.11 | 129.0244
11.5 | 1.6746 | 0.01345 | -0.1064 | 124.5056
12 | 1.709 | 0.01422 | -0.1028 | 120.1828
12.5 | 1.7403 | 0.01521 | -0.0989 | 114.4181
13 | 1.7718 | 0.01621 | -0.0952 | 109.3029
13.5 | 1.7989 | 0.01752 | -0.091 | 102.6769
14 | 1.826 | 0.01884 | -0.087 | 96.9214
14.5 | 1.8535 | 0.02013 | -0.0832 | 92.0765
15 | 1.8729 | 0.02205 | -0.0785 | 84.9388
15.5 | 1.8958 | 0.02375 | -0.0746 | 79.8232
16 | 1.9109 | 0.02606 | -0.0699 | 73.3269
16.5 | 1.9255 | 0.02845 | -0.0657 | 67.6801
17 | 1.9317 | 0.03163 | -0.0609 | 61.0718
17.5 | 1.9442 | 0.03439 | -0.0572 | 56.5339
18 | 1.9382 | 0.03903 | -0.0527 | 49.6592
18.5 | 1.9445 | 0.04284 | -0.0499 | 45.3898
19 | 1.9347 | 0.0486 | -0.0469 | 39.8086
19.5 | 1.9199 | 0.05538 | -0.0449 | 34.6678
20 | 1.9155 | 0.06143 | -0.044 | 31.1818

## 149. Re 20M Mach 0.25 (1)
BIGFOIL.COM POLAR EXPORT
NACA65A609
NACA65A609 |  |  |  | Cl Max: | 1.239 | at alpha= | 7 | deg
JavaFoil+Calcfoil stall+Eppler ext transition |  |  |  | L/D Max: | 130.586 | at alpha= | 4.5 | deg
Re: | 20000000 |  |  | Cd Min: | 0.0055 | at alpha= | -3 | deg
Mach: | 0.25 |  |  | Cl=0 at alpha= | -4.7983 | deg
|  |  |  | @ Cl=0.1, Cd= | 0.005537
|  |  |  | @ Cl=0.4, Cd= | 0.06714
|  |  |  | @ Cl=0.6, Cd= | 0.06714
alpha (deg) | Cl | Cd | Cm | Cl/Cd
-14 | -0.053 | 0.08952 | -0.055 | -0.588
-13.5 | -0.05 | 0.0864 | -0.055 | -0.577
-13 | -0.047 | 0.08045 | -0.055 | -0.584
-12.5 | -0.044 | 0.08008 | -0.053 | -0.55
-12 | -0.122 | 0.07534 | -0.054 | -1.618
-11.5 | -0.166 | 0.07018 | -0.055 | -2.372
-11 | -0.198 | 0.06587 | -0.056 | -3.002
-10.5 | -0.218 | 0.06198 | -0.057 | -3.525
-10 | -0.233 | 0.05918 | -0.056 | -3.93
-9.5 | -0.24 | 0.0559 | -0.057 | -4.301
-9 | -0.241 | 0.0531 | -0.057 | -4.541
-8.5 | -0.235 | 0.05013 | -0.057 | -4.679
-8 | -0.221 | 0.04688 | -0.059 | -4.718
-7.5 | -0.201 | 0.04392 | -0.06 | -4.573
-7 | -0.174 | 0.04132 | -0.062 | -4.213
-6.5 | -0.144 | 0.03461 | -0.074 | -4.157
-6 | -0.129 | 0.006 | -0.115 | -21.459
-5.5 | -0.078 | 0.00589 | -0.115 | -13.2
-5 | -0.023 | 0.00572 | -0.116 | -4.05
-4.5 | 0.034 | 0.00562 | -0.117 | 6.099
-4 | 0.094 | 0.00554 | -0.117 | 16.884
-3.5 | 0.154 | 0.00551 | -0.118 | 27.97
-3 | 0.215 | 0.0055 | -0.119 | 39.173
-2.5 | 0.276 | 0.0055 | -0.12 | 50.243
-2 | 0.338 | 0.00555 | -0.12 | 60.867
-1.5 | 0.399 | 0.00566 | -0.121 | 70.414
-1 | 0.46 | 0.00572 | -0.122 | 80.443
-0.5 | 0.521 | 0.00589 | -0.122 | 88.489
0 | 0.581 | 0.00606 | -0.123 | 95.997
0.5 | 0.642 | 0.00588 | -0.124 | 109.203
1 | 0.702 | 0.00603 | -0.124 | 116.44
1.5 | 0.762 | 0.00621 | -0.125 | 122.713
2 | 0.82 | 0.00642 | -0.126 | 127.728
2.5 | 0.879 | 0.00727 | -0.126 | 120.904
3 | 0.937 | 0.00749 | -0.127 | 125.042
3.5 | 0.993 | 0.00772 | -0.127 | 128.578
4 | 1.046 | 0.00804 | -0.128 | 130.166
4.5 | 1.095 | 0.00839 | -0.129 | 130.586
5 | 1.141 | 0.00881 | -0.129 | 129.44
5.5 | 1.18 | 0.00922 | -0.13 | 128.099
6 | 1.214 | 0.00958 | -0.131 | 126.77
6.5 | 1.237 | 0.01005 | -0.131 | 123.122
7 | 1.239 | 0.01057 | -0.132 | 117.248
7.5 | 1.224 | 0.01131 | -0.132 | 108.221
8 | 1.191 | 0.01176 | -0.133 | 101.215
8.5 | 1.136 | 0.01108 | -0.133 | 102.554
9 | 1.063 | 0.01089 | -0.134 | 97.591
9.5 | 0.973 | 0.01328 | -0.134 | 73.248
10 | 0.868 | 0.01396 | -0.134 | 62.188
10.5 | 0.751 | 0.01474 | -0.135 | 50.97
11 | 0.626 | 0.01572 | -0.135 | 39.8
11.5 | 0.492 | 0.0172 | -0.134 | 28.6
12 | 0.294 | 0.06714 | -0.092 | 4.383

## 150. Re 20M Mach 0.25 (2)
BIGFOIL.COM POLAR EXPORT
NACA65A609
NACA65A609 |  |  |  | Cl Max: | 1.6853 | at alpha= | 12 | deg
XFOIL ncrit=9 |  |  |  | L/D Max: | 148.299 | at alpha= | 8 | deg
Re: | 20000000 |  |  | Cd Min: | 0.16801 | at alpha= | -15.5 | deg
Mach: | 0.25 |  |  | Cl=0 at alpha= | -4.9281 | deg
|  |  |  | @ Cl=0.1, Cd= | 0.0042947
|  |  |  | @ Cl=0.4, Cd= | 0.0041548
|  |  |  | @ Cl=0.6, Cd= | 0.0050433
alpha (deg) | Cl | Cd | Cm | Cl/Cd
-15.5 | -0.4267 | 0.16801 | -0.0357 | -2.5397
-15 | -0.4106 | 0.16125 | -0.0393 | -2.5464
-14.5 | -0.3945 | 0.15484 | -0.0427 | -2.5478
-14 | -0.3747 | 0.14969 | -0.0459 | -2.5032
-13.5 | -0.3602 | 0.1429 | -0.0491 | -2.5206
-13 | -0.3503 | 0.13462 | -0.0525 | -2.6021
-12.5 | -0.3824 | 0.11514 | -0.059 | -3.3212
-12 | -0.3672 | 0.10915 | -0.0622 | -3.3642
-10.5 | -0.6138 | 0.01175 | -0.1474 | -52.2383
-10 | -0.5648 | 0.00983 | -0.1452 | -57.4568
-9.5 | -0.5107 | 0.00872 | -0.1432 | -58.5665
-9 | -0.4554 | 0.00782 | -0.1416 | -58.2353
-8.5 | -0.401 | 0.00688 | -0.1399 | -58.2849
-8 | -0.3438 | 0.00639 | -0.1387 | -53.8028
-7 | -0.2317 | 0.0054 | -0.1363 | -42.9074
-6.5 | -0.1748 | 0.00516 | -0.1354 | -33.876
-4.5 | 0.0476 | 0.00438 | -0.132 | 10.8676
-4 | 0.1029 | 0.00429 | -0.1313 | 23.986
-3.5 | 0.1581 | 0.00423 | -0.1306 | 37.3759
-3 | 0.2127 | 0.00419 | -0.1299 | 50.7637
-2.5 | 0.2666 | 0.00414 | -0.1291 | 64.3961
-1.5 | 0.3745 | 0.00415 | -0.1276 | 90.241
-1 | 0.4281 | 0.00416 | -0.1269 | 102.9087
-0.5 | 0.479 | 0.00428 | -0.1256 | 111.9159
0 | 0.526 | 0.00455 | -0.1234 | 115.6044
1 | 0.613 | 0.00513 | -0.1178 | 119.4932
1.5 | 0.6569 | 0.00532 | -0.115 | 123.4774
2 | 0.6992 | 0.00556 | -0.112 | 125.7554
3 | 0.786 | 0.00607 | -0.1062 | 129.4893
3.5 | 0.8347 | 0.00627 | -0.1044 | 133.126
4 | 0.8843 | 0.00648 | -0.1028 | 136.466
4.5 | 0.9331 | 0.00669 | -0.101 | 139.4768
5 | 0.9823 | 0.00695 | -0.0992 | 141.3381
5.5 | 1.0313 | 0.00726 | -0.0974 | 142.0523
6 | 1.0807 | 0.00757 | -0.0956 | 142.7609
6.5 | 1.1429 | 0.00798 | -0.0969 | 143.2206
8 | 1.4207 | 0.00958 | -0.1209 | 148.2985
8.5 | 1.47 | 0.01016 | -0.1188 | 144.685
9 | 1.5162 | 0.01094 | -0.116 | 138.5923
10 | 1.5876 | 0.01283 | -0.1061 | 123.7412
10.5 | 1.6182 | 0.01421 | -0.1005 | 113.8776
11 | 1.6423 | 0.01621 | -0.094 | 101.314
11.5 | 1.664 | 0.01856 | -0.0875 | 89.6552
12 | 1.6853 | 0.02099 | -0.0813 | 80.2906
12.5 | 1.6814 | 0.0256 | -0.0723 | 65.6797
13 | 1.6715 | 0.03052 | -0.0637 | 54.7674
13.5 | 1.6282 | 0.03847 | -0.0538 | 42.3239
14 | 1.5898 | 0.0464 | -0.0468 | 34.2629
14.5 | 1.5655 | 0.05362 | -0.0428 | 29.1962
15 | 1.4958 | 0.06748 | -0.041 | 22.1666
15.5 | 1.4614 | 0.07863 | -0.0427 | 18.5858
16 | 1.4069 | 0.09481 | -0.0491 | 14.8392
16.5 | 1.3771 | 0.10911 | -0.0569 | 12.6212
17 | 1.3259 | 0.13077 | -0.0708 | 10.1392

## 151. Re 20M Mach 0.50 (1)
BIGFOIL.COM POLAR EXPORT
NACA65A609
NACA65A609 |  |  |  | Cl Max: | 1.309 | at alpha= | 20 | deg
JavaFoil+Calcfoil stall+Eppler ext transition |  |  |  | L/D Max: | 132.166 | at alpha= | 2 | deg
Re: | 20000000 |  |  | Cd Min: | 0.00562 | at alpha= | -2.5 | deg
Mach: | 0.5 |  |  | Cl=0 at alpha= | -4.8396 | deg
|  |  |  | @ Cl=0.1, Cd= | 0.005802
|  |  |  | @ Cl=0.4, Cd= | 0.0057006
|  |  |  | @ Cl=0.6, Cd= | 0.0061209
alpha (deg) | Cl | Cd | Cm | Cl/Cd
-20 | -0.82 | 0.15381 | -0.063 | -5.334
-19.5 | -0.792 | 0.15718 | -0.061 | -5.042
-19 | -0.766 | 0.14838 | -0.062 | -5.164
-18.5 | -0.74 | 0.14175 | -0.062 | -5.218
-18 | -0.713 | 0.13201 | -0.062 | -5.404
-17.5 | -0.687 | 0.12394 | -0.063 | -5.544
-17 | -0.661 | 0.11591 | -0.064 | -5.703
-16.5 | -0.635 | 0.10943 | -0.065 | -5.802
-16 | -0.609 | 0.10265 | -0.066 | -5.932
-15.5 | -0.579 | 0.10531 | -0.062 | -5.503
-15 | -0.552 | 0.10149 | -0.062 | -5.441
-14.5 | -0.526 | 0.09288 | -0.064 | -5.668
-14 | -0.5 | 0.08517 | -0.066 | -5.876
-13.5 | -0.476 | 0.07731 | -0.071 | -6.157
-13 | -0.451 | 0.07095 | -0.074 | -6.354
-12.5 | -0.441 | 0.0478 | -0.091 | -9.222
-12 | -0.39 | 0.07621 | -0.062 | -5.124
-11.5 | -0.364 | 0.07194 | -0.062 | -5.053
-11 | -0.337 | 0.06579 | -0.065 | -5.124
-10.5 | -0.31 | 0.06117 | -0.066 | -5.075
-10 | -0.285 | 0.05486 | -0.072 | -5.191
-9.5 | -0.266 | 0.04059 | -0.089 | -6.544
-9 | -0.228 | 0.05621 | -0.061 | -4.055
-8.5 | -0.201 | 0.0524 | -0.062 | -3.835
-8 | -0.174 | 0.04782 | -0.066 | -3.643
-7.5 | -0.147 | 0.04449 | -0.068 | -3.309
-7 | -0.121 | 0.03945 | -0.076 | -3.067
-6.5 | -0.115 | 0.00633 | -0.128 | -18.109
-6 | -0.065 | 0.03932 | -0.065 | -1.662
-5.5 | -0.038 | 0.03763 | -0.064 | -1.015
-5 | -0.017 | 0.03524 | -0.066 | -0.491
-4.5 | 0.036 | 0.00593 | -0.131 | 5.993
-4 | 0.101 | 0.0058 | -0.131 | 17.431
-3.5 | 0.169 | 0.0057 | -0.132 | 29.745
-3 | 0.239 | 0.00563 | -0.133 | 42.432
-2.5 | 0.308 | 0.00562 | -0.134 | 54.797
-2 | 0.377 | 0.00566 | -0.134 | 66.593
-1.5 | 0.445 | 0.00578 | -0.135 | 77.078
-1 | 0.515 | 0.00586 | -0.136 | 87.763
-0.5 | 0.582 | 0.00606 | -0.137 | 96.1
0 | 0.65 | 0.00629 | -0.137 | 103.405
0.5 | 0.718 | 0.00618 | -0.138 | 116.065
1 | 0.785 | 0.00637 | -0.139 | 123.173
1.5 | 0.852 | 0.00664 | -0.14 | 128.397
2 | 0.916 | 0.00693 | -0.14 | 132.166
2.5 | 0.982 | 0.00797 | -0.141 | 123.212
3 | 1.045 | 0.0083 | -0.142 | 125.895
3.5 | 1.104 | 0.00864 | -0.142 | 127.78
4 | 1.157 | 0.00917 | -0.143 | 126.177
4.5 | 1.199 | 0.00977 | -0.144 | 122.682
5 | 1.223 | 0.0104 | -0.145 | 117.647
5.5 | 1.215 | 0.01108 | -0.145 | 109.585
6 | 1.117 | 0.01192 | -0.146 | 93.769
6.5 | 0.75 | 0.01111 | -0.146 | 67.511
7 | 0.781 | 0.01311 | -0.147 | 59.543
7.5 | 0.813 | 0.01303 | -0.147 | 62.445
8 | 0.844 | 0.01401 | -0.148 | 60.22
8.5 | 0.871 | 0.0153 | -0.147 | 56.896
9 | 0.906 | 0.01494 | -0.149 | 60.635
9.5 | 0.936 | 0.0159 | -0.149 | 58.833
10 | 0.958 | 0.01815 | -0.148 | 52.8
10.5 | 0.816 | 0.07054 | -0.08 | 11.575
11 | 1.026 | 0.01806 | -0.15 | 56.839
11.5 | 1.055 | 0.01933 | -0.15 | 54.583
12 | 1.068 | 0.0235 | -0.148 | 45.439
12.5 | 0.925 | 0.0832 | -0.09 | 11.12
13 | 1.136 | 0.02342 | -0.15 | 48.482
13.5 | 1.112 | 0.03642 | -0.142 | 30.549
14 | 1.004 | 0.09648 | -0.094 | 10.411
14.5 | 1.049 | 0.09038 | -0.108 | 11.61
15 | 1.057 | 0.10879 | -0.096 | 9.712
15.5 | 1.075 | 0.12888 | -0.09 | 8.34
16 | 1.104 | 0.12936 | -0.095 | 8.534
16.5 | 1.13 | 0.13806 | -0.096 | 8.188
17 | 1.159 | 0.14116 | -0.099 | 8.207
17.5 | 1.179 | 0.1578 | -0.097 | 7.474
18 | 1.208 | 0.15802 | -0.1 | 7.643
18.5 | 1.235 | 0.16274 | -0.102 | 7.589
19 | 1.261 | 0.16988 | -0.104 | 7.425
19.5 | 1.282 | 0.18487 | -0.102 | 6.936
20 | 1.309 | 0.19222 | -0.103 | 6.807

## 152. Re 20M Mach 0.50 (2)
BIGFOIL.COM POLAR EXPORT
NACA65A609
NACA65A609 |  |  |  | Cl Max: | 1.4025 | at alpha= | 8 | deg
XFOIL ncrit=9 |  |  |  | L/D Max: | 144.699 | at alpha= | 0.5 | deg
Re: | 20000000 |  |  | Cd Min: | 0.14747 | at alpha= | 13 | deg
Mach: | 0.5 |  |  | Cl=0 at alpha= | -99 | deg
|  |  |  | @ Cl=0.1, Cd= | 0.00438
|  |  |  | @ Cl=0.4, Cd= | 0.00438
|  |  |  | @ Cl=0.6, Cd= | 0.0043939
alpha (deg) | Cl | Cd | Cm | Cl/Cd
0 | 0.5928 | 0.00438 | -0.138 | 135.3425
0.5 | 0.6497 | 0.00449 | -0.1363 | 144.6993
1 | 0.689 | 0.00487 | -0.1309 | 141.4784
2 | 0.7603 | 0.00576 | -0.1185 | 131.9965
2.5 | 0.7979 | 0.00606 | -0.1124 | 131.6667
3 | 0.8348 | 0.00646 | -0.1061 | 129.226
3.5 | 0.8897 | 0.00668 | -0.1035 | 133.1886
4 | 0.9484 | 0.00699 | -0.1016 | 135.6795
4.5 | 1.0201 | 0.00738 | -0.1024 | 138.2249
5 | 1.1117 | 0.00797 | -0.1073 | 139.4856
5.5 | 1.2183 | 0.0086 | -0.1145 | 141.6628
6 | 1.2841 | 0.0092 | -0.1125 | 139.5761
6.5 | 1.3435 | 0.01002 | -0.1086 | 134.0818
7 | 1.3643 | 0.01151 | -0.0973 | 118.5317
7.5 | 1.3931 | 0.01735 | -0.0895 | 80.2939
8 | 1.4025 | 0.02727 | -0.0808 | 51.4301
8.5 | 1.3707 | 0.0342 | -0.0679 | 40.0789
9 | 1.3287 | 0.04174 | -0.0572 | 31.8328
9.5 | 1.2827 | 0.0504 | -0.0499 | 25.4504
10 | 1.24 | 0.06009 | -0.0468 | 20.6357
10.5 | 1.1967 | 0.07169 | -0.048 | 16.6927
11 | 1.157 | 0.08526 | -0.0535 | 13.5703
11.5 | 1.1258 | 0.10047 | -0.0625 | 11.2053
12 | 1.1067 | 0.11761 | -0.0735 | 9.4099
12.5 | 1.0933 | 0.13328 | -0.0823 | 8.203
13 | 1.0823 | 0.14747 | -0.09 | 7.3391