## index
index | Re | Mach | Datasource
1 | 50000 | 0 | JavaFoil+Calcfoil stall+Eppler ext transition
2 | 50000 | 0 | XFOIL ncrit=9
3 | 50000 | 0.1 | JavaFoil+Calcfoil stall+Eppler ext transition
4 | 50000 | 0.1 | XFOIL ncrit=9
5 | 50000 | 0.25 | JavaFoil+Calcfoil stall+Eppler ext transition
6 | 50000 | 0.25 | XFOIL ncrit=9
7 | 50000 | 0.5 | JavaFoil+Calcfoil stall+Eppler ext transition
8 | 50000 | 0.5 | XFOIL ncrit=9
9 | 100000 | 0 | JavaFoil+Calcfoil stall+Eppler ext transition
10 | 100000 | 0 | XFOIL ncrit=9
11 | 100000 | 0.1 | JavaFoil+Calcfoil stall+Eppler ext transition
12 | 100000 | 0.1 | XFOIL ncrit=9
13 | 100000 | 0.25 | JavaFoil+Calcfoil stall+Eppler ext transition
14 | 100000 | 0.25 | XFOIL ncrit=9
15 | 100000 | 0.5 | JavaFoil+Calcfoil stall+Eppler ext transition
16 | 100000 | 0.5 | XFOIL ncrit=9
17 | 250000 | 0 | JavaFoil+Calcfoil stall+Eppler ext transition
18 | 250000 | 0 | XFOIL ncrit=9
19 | 250000 | 0.1 | JavaFoil+Calcfoil stall+Eppler ext transition
20 | 250000 | 0.1 | XFOIL ncrit=9
21 | 250000 | 0.25 | JavaFoil+Calcfoil stall+Eppler ext transition
22 | 250000 | 0.25 | XFOIL ncrit=9
23 | 250000 | 0.5 | JavaFoil+Calcfoil stall+Eppler ext transition
24 | 250000 | 0.5 | XFOIL ncrit=9
25 | 500000 | 0 | JavaFoil+Calcfoil stall+Eppler ext transition
26 | 500000 | 0 | XFOIL ncrit=9
27 | 500000 | 0.1 | JavaFoil+Calcfoil stall+Eppler ext transition
28 | 500000 | 0.1 | XFOIL ncrit=9
29 | 500000 | 0.25 | JavaFoil+Calcfoil stall+Eppler ext transition
30 | 500000 | 0.25 | XFOIL ncrit=9
31 | 500000 | 0.5 | JavaFoil+Calcfoil stall+Eppler ext transition
32 | 500000 | 0.5 | XFOIL ncrit=9
33 | 750000 | 0 | JavaFoil+Calcfoil stall+Eppler ext transition
34 | 750000 | 0 | XFOIL ncrit=9
35 | 750000 | 0.1 | JavaFoil+Calcfoil stall+Eppler ext transition
36 | 750000 | 0.1 | XFOIL ncrit=9
37 | 750000 | 0.25 | JavaFoil+Calcfoil stall+Eppler ext transition
38 | 750000 | 0.25 | XFOIL ncrit=9
39 | 750000 | 0.5 | JavaFoil+Calcfoil stall+Eppler ext transition
40 | 750000 | 0.5 | XFOIL ncrit=9
41 | 1000000 | 0 | JavaFoil+Calcfoil stall+Eppler ext transition
42 | 1000000 | 0 | XFOIL ncrit=9
43 | 1000000 | 0.1 | JavaFoil+Calcfoil stall+Eppler ext transition
44 | 1000000 | 0.1 | XFOIL ncrit=9
45 | 1000000 | 0.25 | JavaFoil+Calcfoil stall+Eppler ext transition
46 | 1000000 | 0.25 | XFOIL ncrit=9
47 | 1000000 | 0.5 | JavaFoil+Calcfoil stall+Eppler ext transition
48 | 1000000 | 0.5 | XFOIL ncrit=9
49 | 2000000 | 0 | JavaFoil+Calcfoil stall+Eppler ext transition
50 | 2000000 | 0 | XFOIL ncrit=9
51 | 2000000 | 0.1 | JavaFoil+Calcfoil stall+Eppler ext transition
52 | 2000000 | 0.1 | XFOIL ncrit=9
53 | 2000000 | 0.25 | JavaFoil+Calcfoil stall+Eppler ext transition
54 | 2000000 | 0.25 | XFOIL ncrit=9
55 | 2000000 | 0.5 | JavaFoil+Calcfoil stall+Eppler ext transition
56 | 2000000 | 0.5 | XFOIL ncrit=9
57 | 3000000 | 0 | JavaFoil+Calcfoil stall+Eppler ext transition
58 | 3000000 | 0 | XFOIL ncrit=9
59 | 3000000 | 0.1 | JavaFoil+Calcfoil stall+Eppler ext transition
60 | 3000000 | 0.1 | XFOIL ncrit=9
61 | 3000000 | 0.25 | JavaFoil+Calcfoil stall+Eppler ext transition
62 | 3000000 | 0.25 | XFOIL ncrit=9
63 | 3000000 | 0.5 | JavaFoil+Calcfoil stall+Eppler ext transition
64 | 3000000 | 0.5 | XFOIL ncrit=9
65 | 4000000 | 0 | JavaFoil+Calcfoil stall+Eppler ext transition
66 | 4000000 | 0 | XFOIL ncrit=9
67 | 4000000 | 0.1 | JavaFoil+Calcfoil stall+Eppler ext transition
68 | 4000000 | 0.1 | XFOIL ncrit=9
69 | 4000000 | 0.25 | JavaFoil+Calcfoil stall+Eppler ext transition
70 | 4000000 | 0.25 | XFOIL ncrit=9
71 | 4000000 | 0.5 | JavaFoil+Calcfoil stall+Eppler ext transition
72 | 4000000 | 0.5 | XFOIL ncrit=9
73 | 5000000 | 0 | JavaFoil+Calcfoil stall+Eppler ext transition
74 | 5000000 | 0 | XFOIL ncrit=9
75 | 5000000 | 0.1 | JavaFoil+Calcfoil stall+Eppler ext transition
76 | 5000000 | 0.1 | XFOIL ncrit=9
77 | 5000000 | 0.25 | JavaFoil+Calcfoil stall+Eppler ext transition
78 | 5000000 | 0.25 | XFOIL ncrit=9
79 | 5000000 | 0.5 | JavaFoil+Calcfoil stall+Eppler ext transition
80 | 5000000 | 0.5 | XFOIL ncrit=9
81 | 6000000 | 0 | JavaFoil+Calcfoil stall+Eppler ext transition
82 | 6000000 | 0 | XFOIL ncrit=9
83 | 6000000 | 0.1 | JavaFoil+Calcfoil stall+Eppler ext transition
84 | 6000000 | 0.1 | XFOIL ncrit=9
85 | 6000000 | 0.25 | JavaFoil+Calcfoil stall+Eppler ext transition
86 | 6000000 | 0.25 | XFOIL ncrit=9
87 | 6000000 | 0.5 | JavaFoil+Calcfoil stall+Eppler ext transition
88 | 6000000 | 0.5 | XFOIL ncrit=9
89 | 7000000 | 0 | JavaFoil+Calcfoil stall+Eppler ext transition
90 | 7000000 | 0 | XFOIL ncrit=9
91 | 7000000 | 0.1 | JavaFoil+Calcfoil stall+Eppler ext transition
92 | 7000000 | 0.1 | XFOIL ncrit=9
93 | 7000000 | 0.25 | JavaFoil+Calcfoil stall+Eppler ext transition
94 | 7000000 | 0.25 | XFOIL ncrit=9
95 | 7000000 | 0.5 | JavaFoil+Calcfoil stall+Eppler ext transition
96 | 7000000 | 0.5 | XFOIL ncrit=9
97 | 8000000 | 0 | JavaFoil+Calcfoil stall+Eppler ext transition
98 | 8000000 | 0 | XFOIL ncrit=9
99 | 8000000 | 0.1 | JavaFoil+Calcfoil stall+Eppler ext transition
100 | 8000000 | 0.1 | XFOIL ncrit=9
101 | 8000000 | 0.25 | JavaFoil+Calcfoil stall+Eppler ext transition
102 | 8000000 | 0.25 | XFOIL ncrit=9
103 | 8000000 | 0.5 | JavaFoil+Calcfoil stall+Eppler ext transition
104 | 8000000 | 0.5 | XFOIL ncrit=9
105 | 10000000 | 0 | JavaFoil+Calcfoil stall+Eppler ext transition
106 | 10000000 | 0 | XFOIL ncrit=9
107 | 10000000 | 0.1 | JavaFoil+Calcfoil stall+Eppler ext transition
108 | 10000000 | 0.1 | XFOIL ncrit=9
109 | 10000000 | 0.25 | JavaFoil+Calcfoil stall+Eppler ext transition
110 | 10000000 | 0.25 | XFOIL ncrit=9
111 | 10000000 | 0.5 | JavaFoil+Calcfoil stall+Eppler ext transition
112 | 10000000 | 0.5 | XFOIL ncrit=9
113 | 12000000 | 0 | JavaFoil+Calcfoil stall+Eppler ext transition
114 | 12000000 | 0 | XFOIL ncrit=9
115 | 12000000 | 0.1 | JavaFoil+Calcfoil stall+Eppler ext transition
116 | 12000000 | 0.1 | XFOIL ncrit=9
117 | 12000000 | 0.25 | JavaFoil+Calcfoil stall+Eppler ext transition
118 | 12000000 | 0.25 | XFOIL ncrit=9
119 | 12000000 | 0.5 | JavaFoil+Calcfoil stall+Eppler ext transition
120 | 12000000 | 0.5 | XFOIL ncrit=9
121 | 14000000 | 0 | JavaFoil+Calcfoil stall+Eppler ext transition
122 | 14000000 | 0 | XFOIL ncrit=9
123 | 14000000 | 0.1 | JavaFoil+Calcfoil stall+Eppler ext transition
124 | 14000000 | 0.1 | XFOIL ncrit=9
125 | 14000000 | 0.25 | JavaFoil+Calcfoil stall+Eppler ext transition
126 | 14000000 | 0.25 | XFOIL ncrit=9
127 | 14000000 | 0.5 | JavaFoil+Calcfoil stall+Eppler ext transition
128 | 14000000 | 0.5 | XFOIL ncrit=9
129 | 16000000 | 0 | JavaFoil+Calcfoil stall+Eppler ext transition
130 | 16000000 | 0 | XFOIL ncrit=9
131 | 16000000 | 0.1 | JavaFoil+Calcfoil stall+Eppler ext transition
132 | 16000000 | 0.1 | XFOIL ncrit=9
133 | 16000000 | 0.25 | JavaFoil+Calcfoil stall+Eppler ext transition
134 | 16000000 | 0.25 | XFOIL ncrit=9
135 | 16000000 | 0.5 | JavaFoil+Calcfoil stall+Eppler ext transition
136 | 16000000 | 0.5 | XFOIL ncrit=9
137 | 18000000 | 0 | JavaFoil+Calcfoil stall+Eppler ext transition
138 | 18000000 | 0 | XFOIL ncrit=9
139 | 18000000 | 0.1 | JavaFoil+Calcfoil stall+Eppler ext transition
140 | 18000000 | 0.1 | XFOIL ncrit=9
141 | 18000000 | 0.25 | JavaFoil+Calcfoil stall+Eppler ext transition
142 | 18000000 | 0.25 | XFOIL ncrit=9
143 | 18000000 | 0.5 | JavaFoil+Calcfoil stall+Eppler ext transition
144 | 18000000 | 0.5 | XFOIL ncrit=9
145 | 20000000 | 0 | JavaFoil+Calcfoil stall+Eppler ext transition
146 | 20000000 | 0 | XFOIL ncrit=9
147 | 20000000 | 0.1 | JavaFoil+Calcfoil stall+Eppler ext transition
148 | 20000000 | 0.1 | XFOIL ncrit=9
149 | 20000000 | 0.25 | JavaFoil+Calcfoil stall+Eppler ext transition
150 | 20000000 | 0.25 | XFOIL ncrit=9
151 | 20000000 | 0.5 | JavaFoil+Calcfoil stall+Eppler ext transition
152 | 20000000 | 0.5 | XFOIL ncrit=9

## 1. Re 50k Mach 0.00 (1)
BIGFOIL.COM POLAR EXPORT
NACA63-112 a=0.6
NACA63-112 a=0.6 |  |  |  | Cl Max: | 0.892 | at alpha= | 12 | deg
JavaFoil+Calcfoil stall+Eppler ext transition |  |  |  | L/D Max: | 31.383 | at alpha= | 5 | deg
Re: | 50000 |  |  | Cd Min: | 0.01654 | at alpha= | -0.5 | deg
Mach: | 0 |  |  | Cl=0 at alpha= | -0.68644 | deg
|  |  |  | @ Cl=0.1, Cd= | 0.016791
|  |  |  | @ Cl=0.4, Cd= | 0.018175
|  |  |  | @ Cl=0.6, Cd= | 0.020162
alpha (deg) | Cl | Cd | Cm | Cl/Cd
-17.5 | -0.659 | 0.27559 | 0 | -2.391
-17 | -0.68 | 0.26104 | 0 | -2.605
-16.5 | -0.7 | 0.25143 | 0 | -2.784
-16 | -0.719 | 0.2251 | 0 | -3.195
-15.5 | -0.737 | 0.21345 | 0 | -3.453
-15 | -0.753 | 0.19836 | 0 | -3.797
-14.5 | -0.767 | 0.18801 | -0.001 | -4.082
-14 | -0.779 | 0.16987 | -0.001 | -4.587
-13.5 | -0.788 | 0.1555 | -0.001 | -5.069
-13 | -0.794 | 0.14373 | -0.001 | -5.526
-12.5 | -0.797 | 0.13419 | -0.001 | -5.94
-12 | -0.796 | 0.12405 | -0.001 | -6.417
-11.5 | -0.791 | 0.1143 | -0.001 | -6.923
-11 | -0.783 | 0.10372 | -0.002 | -7.545
-10.5 | -0.77 | 0.09499 | -0.002 | -8.104
-10 | -0.753 | 0.0894 | -0.002 | -8.424
-9.5 | -0.732 | 0.08133 | -0.002 | -9.004
-9 | -0.708 | 0.07653 | -0.002 | -9.249
-8.5 | -0.678 | 0.07067 | -0.003 | -9.598
-8 | -0.645 | 0.06567 | -0.003 | -9.824
-7.5 | -0.61 | 0.06079 | -0.003 | -10.034
-7 | -0.572 | 0.05697 | -0.003 | -10.046
-6.5 | -0.533 | 0.0526 | -0.004 | -10.131
-6 | -0.492 | 0.04964 | -0.004 | -9.906
-5.5 | -0.449 | 0.04684 | -0.004 | -9.591
-5 | -0.406 | 0.04398 | -0.005 | -9.221
-4.5 | -0.361 | 0.0415 | -0.005 | -8.7
-4 | -0.391 | 0.01865 | -0.011 | -20.973
-3.5 | -0.333 | 0.01829 | -0.011 | -18.225
-3 | -0.269 | 0.01752 | -0.012 | -15.338
-2.5 | -0.212 | 0.01723 | -0.012 | -12.328
-2 | -0.155 | 0.01688 | -0.013 | -9.192
-1.5 | -0.097 | 0.01679 | -0.013 | -5.777
-1 | -0.037 | 0.01662 | -0.014 | -2.255
-0.5 | 0.022 | 0.01654 | -0.014 | 1.339
0 | 0.08 | 0.01675 | -0.014 | 4.781
0.5 | 0.138 | 0.01687 | -0.015 | 8.186
1 | 0.196 | 0.01706 | -0.015 | 11.462
1.5 | 0.253 | 0.01729 | -0.016 | 14.618
2 | 0.309 | 0.01756 | -0.016 | 17.626
2.5 | 0.366 | 0.01794 | -0.017 | 20.384
3 | 0.421 | 0.01832 | -0.017 | 22.989
3.5 | 0.476 | 0.01884 | -0.017 | 25.252
4 | 0.53 | 0.01926 | -0.018 | 27.501
4.5 | 0.599 | 0.02015 | -0.019 | 29.752
5 | 0.652 | 0.02077 | -0.019 | 31.383
5.5 | 0.58 | 0.04498 | -0.009 | 12.889
6 | 0.621 | 0.04795 | -0.009 | 12.958
6.5 | 0.662 | 0.05104 | -0.009 | 12.969
7 | 0.7 | 0.05474 | -0.009 | 12.795
7.5 | 0.736 | 0.05877 | -0.009 | 12.516
8 | 0.768 | 0.0631 | -0.009 | 12.169
8.5 | 0.797 | 0.06845 | -0.009 | 11.642
9 | 0.822 | 0.07339 | -0.009 | 11.205
9.5 | 0.844 | 0.07965 | -0.009 | 10.599
10 | 0.862 | 0.08722 | -0.009 | 9.884
10.5 | 0.876 | 0.09325 | -0.009 | 9.393
11 | 0.885 | 0.10297 | -0.009 | 8.599
11.5 | 0.891 | 0.10843 | -0.009 | 8.217
12 | 0.892 | 0.12167 | -0.009 | 7.334
12.5 | 0.89 | 0.12981 | -0.009 | 6.856
13 | 0.884 | 0.1369 | -0.009 | 6.456
13.5 | 0.874 | 0.1521 | -0.009 | 5.749
14 | 0.862 | 0.16126 | -0.009 | 5.346
14.5 | 0.847 | 0.17877 | -0.009 | 4.738
15 | 0.83 | 0.1925 | -0.009 | 4.31
15.5 | 0.81 | 0.20547 | -0.009 | 3.944
16 | 0.789 | 0.22304 | -0.009 | 3.539
16.5 | 0.767 | 0.23705 | -0.009 | 3.237
17 | 0.744 | 0.26599 | -0.009 | 2.798

## 2. Re 50k Mach 0.00 (2)
BIGFOIL.COM POLAR EXPORT
NACA63-112 a=0.6
NACA63-112 a=0.6 |  |  |  | Cl Max: | 0.9348 | at alpha= | 10 | deg
XFOIL ncrit=9 |  |  |  | L/D Max: | 28.3582 | at alpha= | 6.5 | deg
Re: | 50000 |  |  | Cd Min: | 0.18924 | at alpha= | 15 | deg
Mach: | 0 |  |  | Cl=0 at alpha= | 0.86052 | deg
|  |  |  | @ Cl=0.1, Cd= | 0.028653
|  |  |  | @ Cl=0.4, Cd= | 0.038494
|  |  |  | @ Cl=0.6, Cd= | 0.037529
alpha (deg) | Cl | Cd | Cm | Cl/Cd
-13 | -0.4471 | 0.14746 | 0.0099 | -3.032
-12.5 | -0.442 | 0.14208 | 0.0082 | -3.1109
-12 | -0.4264 | 0.13533 | 0.0071 | -3.1508
-11.5 | -0.4197 | 0.12955 | 0.0058 | -3.2397
-11 | -0.4261 | 0.12435 | 0.0044 | -3.4266
-10 | -0.41 | 0.10923 | 0.0021 | -3.7535
-9.5 | -0.5996 | 0.09094 | -0.0152 | -6.5934
-9 | -0.7122 | 0.06962 | -0.0322 | -10.2298
-8.5 | -0.7191 | 0.05918 | -0.0331 | -12.1511
-8 | -0.7254 | 0.05073 | -0.0316 | -14.2992
-7.5 | -0.7023 | 0.04394 | -0.0295 | -15.9832
-7 | -0.6684 | 0.03777 | -0.0272 | -17.6966
-6.5 | -0.6329 | 0.03357 | -0.0243 | -18.8531
-6 | -0.5939 | 0.02979 | -0.0211 | -19.9362
-5.5 | -0.5562 | 0.02667 | -0.0174 | -20.8549
-5 | -0.5338 | 0.0233 | -0.0121 | -22.9099
-4.5 | -0.5442 | 0.02234 | 0.0035 | -24.3599
-4 | -0.5319 | 0.02475 | 0.0178 | -21.4909
-3.5 | -0.5121 | 0.02697 | 0.0317 | -18.9878
-3 | -0.4249 | 0.02893 | 0.0334 | -14.6872
-2.5 | -0.3063 | 0.02865 | 0.0215 | -10.6911
-2 | -0.2131 | 0.02782 | 0.0112 | -7.66
-1.5 | -0.1146 | 0.02698 | -0.0014 | -4.2476
-1 | -0.0372 | 0.02636 | -0.0115 | -1.4112
-0.5 | -0.0567 | 0.02601 | -0.0052 | -2.1799
0 | -0.0798 | 0.02534 | 0.0016 | -3.1492
0.5 | -0.0336 | 0.02575 | -0.0031 | -1.3049
1 | 0.013 | 0.02646 | -0.0069 | 0.49131
1.5 | 0.0652 | 0.02769 | -0.0106 | 2.3546
2 | 0.1187 | 0.02917 | -0.014 | 4.0692
2.5 | 0.1848 | 0.03108 | -0.0189 | 5.9459
3 | 0.2333 | 0.03283 | -0.0206 | 7.1063
3.5 | 0.2914 | 0.03484 | -0.0234 | 8.3639
4 | 0.3511 | 0.03687 | -0.026 | 9.5226
4.5 | 0.4089 | 0.03879 | -0.0277 | 10.5414
5 | 0.4849 | 0.04008 | -0.03 | 12.0983
5.5 | 0.5969 | 0.03782 | -0.0307 | 15.7827
6 | 0.7155 | 0.0267 | -0.0184 | 26.7978
6.5 | 0.722 | 0.02546 | -0.0026 | 28.3582
7 | 0.756 | 0.03029 | 0.001 | 24.9587
7.5 | 0.8177 | 0.03476 | 0.0017 | 23.5242
8 | 0.8695 | 0.04 | 0.0027 | 21.7375
8.5 | 0.9124 | 0.04666 | 0.004 | 19.5542
9 | 0.93 | 0.05365 | 0.0069 | 17.3346
9.5 | 0.9301 | 0.06171 | 0.0096 | 15.0721
10 | 0.9348 | 0.07148 | 0.0106 | 13.0778
10.5 | 0.8249 | 0.08212 | 0.0094 | 10.0451
11 | 0.6356 | 0.129 | -0.0343 | 4.9271
11.5 | 0.6415 | 0.13737 | -0.0366 | 4.6699
12 | 0.6624 | 0.14673 | -0.0382 | 4.5144
12.5 | 0.6608 | 0.15304 | -0.0405 | 4.3178
13 | 0.6723 | 0.16007 | -0.0423 | 4.2
13.5 | 0.6856 | 0.16761 | -0.0444 | 4.0904
14 | 0.6974 | 0.17492 | -0.047 | 3.987
14.5 | 0.7118 | 0.18221 | -0.0494 | 3.9065
15 | 0.725 | 0.18924 | -0.0522 | 3.8311

## 3. Re 50k Mach 0.10 (1)
BIGFOIL.COM POLAR EXPORT
NACA63-112 a=0.6
NACA63-112 a=0.6 |  |  |  | Cl Max: | 0.882 | at alpha= | 11.5 | deg
JavaFoil+Calcfoil stall+Eppler ext transition |  |  |  | L/D Max: | 31.38 | at alpha= | 5 | deg
Re: | 50000 |  |  | Cd Min: | 0.01655 | at alpha= | -0.5 | deg
Mach: | 0.1 |  |  | Cl=0 at alpha= | -0.68333 | deg
|  |  |  | @ Cl=0.1, Cd= | 0.01686
|  |  |  | @ Cl=0.4, Cd= | 0.018261
|  |  |  | @ Cl=0.6, Cd= | 0.020259
alpha (deg) | Cl | Cd | Cm | Cl/Cd
-17 | -0.635 | 0.27762 | 0 | -2.286
-16.5 | -0.658 | 0.25911 | 0 | -2.54
-16 | -0.681 | 0.24225 | 0 | -2.811
-15.5 | -0.702 | 0.21818 | 0 | -3.219
-15 | -0.722 | 0.21489 | 0 | -3.361
-14.5 | -0.74 | 0.19452 | -0.001 | -3.805
-14 | -0.756 | 0.17903 | -0.001 | -4.221
-13.5 | -0.768 | 0.1619 | -0.001 | -4.745
-13 | -0.777 | 0.14922 | -0.001 | -5.21
-12.5 | -0.783 | 0.13467 | -0.001 | -5.816
-12 | -0.785 | 0.12432 | -0.001 | -6.317
-11.5 | -0.783 | 0.11432 | -0.001 | -6.85
-11 | -0.777 | 0.10778 | -0.002 | -7.207
-10.5 | -0.766 | 0.09737 | -0.002 | -7.867
-10 | -0.751 | 0.08925 | -0.002 | -8.412
-9.5 | -0.731 | 0.08293 | -0.002 | -8.819
-9 | -0.708 | 0.07669 | -0.002 | -9.23
-8.5 | -0.679 | 0.07183 | -0.003 | -9.456
-8 | -0.647 | 0.06658 | -0.003 | -9.71
-7.5 | -0.612 | 0.06174 | -0.003 | -9.904
-7 | -0.574 | 0.05671 | -0.003 | -10.125
-6.5 | -0.535 | 0.05298 | -0.004 | -10.097
-6 | -0.494 | 0.04993 | -0.004 | -9.89
-5.5 | -0.451 | 0.04672 | -0.004 | -9.657
-5 | -0.407 | 0.04405 | -0.005 | -9.247
-4.5 | -0.363 | 0.04162 | -0.005 | -8.715
-4 | -0.393 | 0.01874 | -0.011 | -20.97
-3.5 | -0.335 | 0.01847 | -0.012 | -18.132
-3 | -0.27 | 0.01758 | -0.012 | -15.347
-2.5 | -0.213 | 0.01728 | -0.012 | -12.343
-2 | -0.156 | 0.01691 | -0.013 | -9.207
-1.5 | -0.097 | 0.01682 | -0.013 | -5.798
-1 | -0.038 | 0.01664 | -0.014 | -2.264
-0.5 | 0.022 | 0.01655 | -0.014 | 1.344
0 | 0.08 | 0.01684 | -0.015 | 4.776
0.5 | 0.139 | 0.0169 | -0.015 | 8.205
1 | 0.196 | 0.0171 | -0.015 | 11.481
1.5 | 0.254 | 0.01733 | -0.016 | 14.645
2 | 0.311 | 0.0176 | -0.016 | 17.669
2.5 | 0.367 | 0.01799 | -0.017 | 20.41
3 | 0.423 | 0.01845 | -0.017 | 22.919
3.5 | 0.478 | 0.01892 | -0.017 | 25.258
4 | 0.532 | 0.01956 | -0.018 | 27.197
4.5 | 0.602 | 0.02028 | -0.019 | 29.682
5 | 0.655 | 0.02086 | -0.019 | 31.38
5.5 | 0.582 | 0.04509 | -0.009 | 12.913
6 | 0.624 | 0.04795 | -0.009 | 13.014
6.5 | 0.665 | 0.05137 | -0.009 | 12.938
7 | 0.703 | 0.05522 | -0.009 | 12.733
7.5 | 0.738 | 0.05937 | -0.009 | 12.428
8 | 0.77 | 0.0639 | -0.009 | 12.044
8.5 | 0.798 | 0.06952 | -0.009 | 11.48
9 | 0.823 | 0.07461 | -0.009 | 11.026
9.5 | 0.843 | 0.07999 | -0.009 | 10.542
10 | 0.86 | 0.08747 | -0.009 | 9.83
10.5 | 0.872 | 0.09623 | -0.009 | 9.058
11 | 0.879 | 0.09961 | -0.009 | 8.826
11.5 | 0.882 | 0.1116 | -0.009 | 7.904
12 | 0.881 | 0.12432 | -0.009 | 7.085
12.5 | 0.875 | 0.13315 | -0.009 | 6.574
13 | 0.866 | 0.14575 | -0.009 | 5.942
13.5 | 0.853 | 0.15772 | -0.009 | 5.409
14 | 0.837 | 0.16722 | -0.009 | 5.005
14.5 | 0.818 | 0.1829 | -0.009 | 4.474
15 | 0.797 | 0.20089 | -0.009 | 3.968
15.5 | 0.774 | 0.21749 | -0.009 | 3.558
16 | 0.749 | 0.22857 | -0.009 | 3.278
16.5 | 0.723 | 0.24936 | -0.009 | 2.901

## 4. Re 50k Mach 0.10 (2)
BIGFOIL.COM POLAR EXPORT
NACA63-112 a=0.6
NACA63-112 a=0.6 |  |  |  | Cl Max: | 0.9286 | at alpha= | 9 | deg
XFOIL ncrit=9 |  |  |  | L/D Max: | 27.7133 | at alpha= | 6.5 | deg
Re: | 50000 |  |  | Cd Min: | 0.17539 | at alpha= | 14 | deg
Mach: | 0.1 |  |  | Cl=0 at alpha= | 0.79749 | deg
|  |  |  | @ Cl=0.1, Cd= | 0.028765
|  |  |  | @ Cl=0.4, Cd= | 0.03859
|  |  |  | @ Cl=0.6, Cd= | 0.03754
alpha (deg) | Cl | Cd | Cm | Cl/Cd
0 | -0.0788 | 0.02553 | 0.0015 | -3.0866
0.5 | -0.0285 | 0.02597 | -0.0039 | -1.0974
1 | 0.0194 | 0.02672 | -0.0079 | 0.72605
1.5 | 0.0654 | 0.02782 | -0.0107 | 2.3508
2 | 0.1214 | 0.02935 | -0.0144 | 4.1363
2.5 | 0.1811 | 0.03115 | -0.0182 | 5.8138
3 | 0.2362 | 0.033 | -0.0209 | 7.1576
3.5 | 0.2907 | 0.03498 | -0.0232 | 8.3105
4 | 0.3494 | 0.03702 | -0.0256 | 9.4381
4.5 | 0.4116 | 0.03895 | -0.0278 | 10.5674
5 | 0.4811 | 0.04032 | -0.0293 | 11.932
5.5 | 0.5937 | 0.03814 | -0.03 | 15.5663
6 | 0.7177 | 0.02633 | -0.0171 | 27.2579
6.5 | 0.7211 | 0.02602 | -0.0018 | 27.7133
7 | 0.7599 | 0.03069 | 0.0015 | 24.7605
7.5 | 0.8221 | 0.03527 | 0.0021 | 23.3088
8 | 0.8724 | 0.04063 | 0.0033 | 21.4718
8.5 | 0.9137 | 0.04746 | 0.0047 | 19.252
9 | 0.9286 | 0.05457 | 0.0076 | 17.0167
9.5 | 0.925 | 0.06265 | 0.0102 | 14.7646
10 | 0.9249 | 0.07228 | 0.0113 | 12.7961
10.5 | 0.8116 | 0.08385 | 0.0085 | 9.6792
11 | 0.7439 | 0.1056 | -0.0066 | 7.0445
11.5 | 0.6405 | 0.1378 | -0.0367 | 4.648
12 | 0.6628 | 0.14734 | -0.0383 | 4.4984
12.5 | 0.6614 | 0.15367 | -0.0407 | 4.304
13 | 0.6713 | 0.16054 | -0.0426 | 4.1815
13.5 | 0.6848 | 0.16805 | -0.0448 | 4.075
14 | 0.6969 | 0.17539 | -0.0474 | 3.9734

## 5. Re 50k Mach 0.25 (1)
BIGFOIL.COM POLAR EXPORT
NACA63-112 a=0.6
NACA63-112 a=0.6 |  |  |  | Cl Max: | 0.834 | at alpha= | 10 | deg
JavaFoil+Calcfoil stall+Eppler ext transition |  |  |  | L/D Max: | 31.233 | at alpha= | 5 | deg
Re: | 50000 |  |  | Cd Min: | 0.01677 | at alpha= | -0.5 | deg
Mach: | 0.25 |  |  | Cl=0 at alpha= | -0.68548 | deg
|  |  |  | @ Cl=0.1, Cd= | 0.017135
|  |  |  | @ Cl=0.4, Cd= | 0.018571
|  |  |  | @ Cl=0.6, Cd= | 0.30014
alpha (deg) | Cl | Cd | Cm | Cl/Cd
-15.5 | -0.378 | 0.36009 | 0 | -1.048
-15 | -0.437 | 0.33189 | 0 | -1.317
-14.5 | -0.492 | 0.28744 | 0 | -1.712
-14 | -0.543 | 0.2463 | -0.001 | -2.204
-13.5 | -0.589 | 0.22044 | -0.001 | -2.67
-13 | -0.629 | 0.18871 | -0.001 | -3.332
-12.5 | -0.663 | 0.17215 | -0.001 | -3.85
-12 | -0.69 | 0.14816 | -0.001 | -4.658
-11.5 | -0.71 | 0.13336 | -0.001 | -5.327
-11 | -0.723 | 0.12178 | -0.002 | -5.94
-10.5 | -0.729 | 0.1105 | -0.002 | -6.598
-10 | -0.727 | 0.09838 | -0.002 | -7.393
-9.5 | -0.719 | 0.09084 | -0.002 | -7.912
-9 | -0.704 | 0.08236 | -0.002 | -8.542
-8.5 | -0.68 | 0.07486 | -0.003 | -9.089
-8 | -0.652 | 0.06902 | -0.003 | -9.44
-7.5 | -0.619 | 0.06393 | -0.003 | -9.684
-7 | -0.584 | 0.05856 | -0.003 | -9.964
-6.5 | -0.545 | 0.05406 | -0.004 | -10.085
-6 | -0.504 | 0.05065 | -0.004 | -9.961
-5.5 | -0.462 | 0.0477 | -0.004 | -9.681
-5 | -0.417 | 0.04468 | -0.005 | -9.342
-4.5 | -0.372 | 0.04202 | -0.005 | -8.85
-4 | -0.403 | 0.01915 | -0.011 | -21.072
-3.5 | -0.344 | 0.01876 | -0.012 | -18.333
-3 | -0.276 | 0.01797 | -0.012 | -15.35
-2.5 | -0.218 | 0.01748 | -0.012 | -12.465
-2 | -0.159 | 0.01714 | -0.013 | -9.284
-1.5 | -0.099 | 0.01691 | -0.013 | -5.875
-1 | -0.039 | 0.01689 | -0.014 | -2.291
-0.5 | 0.023 | 0.01677 | -0.014 | 1.364
0 | 0.082 | 0.01709 | -0.015 | 4.823
0.5 | 0.142 | 0.01724 | -0.015 | 8.246
1 | 0.201 | 0.01738 | -0.016 | 11.577
1.5 | 0.26 | 0.01762 | -0.016 | 14.756
2 | 0.319 | 0.01792 | -0.017 | 17.773
2.5 | 0.376 | 0.01836 | -0.017 | 20.496
3 | 0.433 | 0.01886 | -0.017 | 22.974
3.5 | 0.489 | 0.0194 | -0.018 | 25.226
4 | 0.545 | 0.01988 | -0.018 | 27.396
4.5 | 0.616 | 0.02067 | -0.019 | 29.803
5 | 0.669 | 0.02143 | -0.02 | 31.233
5.5 | 0.596 | 0.04585 | -0.009 | 12.997
6 | 0.638 | 0.04886 | -0.009 | 13.066
6.5 | 0.679 | 0.05266 | -0.009 | 12.89
7 | 0.716 | 0.05603 | -0.009 | 12.779
7.5 | 0.749 | 0.06134 | -0.009 | 12.209
8 | 0.777 | 0.06602 | -0.009 | 11.771
8.5 | 0.801 | 0.07174 | -0.009 | 11.159
9 | 0.818 | 0.07839 | -0.009 | 10.439
9.5 | 0.83 | 0.08612 | -0.009 | 9.635
10 | 0.834 | 0.09453 | -0.009 | 8.828
10.5 | 0.832 | 0.10553 | -0.009 | 7.883
11 | 0.822 | 0.1168 | -0.009 | 7.038
11.5 | 0.805 | 0.12552 | -0.009 | 6.41
12 | 0.78 | 0.14486 | -0.009 | 5.382
12.5 | 0.748 | 0.16496 | -0.009 | 4.532
13 | 0.709 | 0.1808 | -0.009 | 3.921
13.5 | 0.664 | 0.19812 | -0.009 | 3.352
14 | 0.614 | 0.24471 | -0.009 | 2.508
14.5 | 0.559 | 0.28049 | -0.009 | 1.992
15 | 0.499 | 0.30014 | -0.009 | 1.664

## 6. Re 50k Mach 0.25 (2)
BIGFOIL.COM POLAR EXPORT
NACA63-112 a=0.6
NACA63-112 a=0.6 |  |  |  | Cl Max: | 0.9163 | at alpha= | 9 | deg
XFOIL ncrit=9 |  |  |  | L/D Max: | 30.179 | at alpha= | 6 | deg
Re: | 50000 |  |  | Cd Min: | 0.26866 | at alpha= | -20 | deg
Mach: | 0.25 |  |  | Cl=0 at alpha= | 0.46982 | deg
|  |  |  | @ Cl=0.1, Cd= | 0.029338
|  |  |  | @ Cl=0.4, Cd= | 0.039367
|  |  |  | @ Cl=0.6, Cd= | 0.037307
alpha (deg) | Cl | Cd | Cm | Cl/Cd
-20 | -0.826 | 0.26866 | 0.069 | -3.0745
-19.5 | -0.7892 | 0.24957 | 0.0687 | -3.1622
-19 | -0.7749 | 0.24515 | 0.0634 | -3.1609
-18.5 | -0.756 | 0.23706 | 0.0594 | -3.1891
-18 | -0.7381 | 0.23084 | 0.0554 | -3.1975
-17.5 | -0.7219 | 0.22373 | 0.0511 | -3.2267
-17 | -0.7028 | 0.21686 | 0.0474 | -3.2408
-16.5 | -0.6872 | 0.20974 | 0.0433 | -3.2764
-16 | -0.6768 | 0.20531 | 0.0388 | -3.2965
-15.5 | -0.6509 | 0.19546 | 0.0367 | -3.3301
-15 | -0.6359 | 0.18838 | 0.0331 | -3.3756
-14.5 | -0.6455 | 0.1874 | 0.0275 | -3.4445
-14 | -0.6159 | 0.17665 | 0.0259 | -3.4866
-13.5 | -0.5982 | 0.16878 | 0.0235 | -3.5443
-13 | -0.59 | 0.16258 | 0.0207 | -3.629
-12.5 | -0.5849 | 0.15645 | 0.018 | -3.7386
-12 | -0.5694 | 0.1483 | 0.0161 | -3.8395
-11.5 | -0.54 | 0.13872 | 0.0151 | -3.8927
-11 | -0.5261 | 0.13183 | 0.0138 | -3.9907
-10 | -0.5143 | 0.11793 | 0.0103 | -4.3611
-9.5 | -0.5639 | 0.09618 | -0.0119 | -5.863
-9 | -0.6468 | 0.0751 | -0.0318 | -8.6125
-8.5 | -0.6746 | 0.06527 | -0.0346 | -10.3355
-8 | -0.698 | 0.05586 | -0.0353 | -12.4955
-7.5 | -0.7026 | 0.04796 | -0.0335 | -14.6497
-7 | -0.6806 | 0.04146 | -0.0307 | -16.4158
-6.5 | -0.6515 | 0.03661 | -0.0272 | -17.7957
-6 | -0.6201 | 0.03232 | -0.0231 | -19.1863
-5.5 | -0.5841 | 0.02901 | -0.0191 | -20.1344
-5 | -0.55 | 0.02597 | -0.0146 | -21.1783
-4.5 | -0.5395 | 0.02175 | -0.0077 | -24.8046
-4 | -0.5413 | 0.02388 | 0.0103 | -22.6675
-3.5 | -0.5269 | 0.02644 | 0.0258 | -19.9281
-3 | -0.4735 | 0.0291 | 0.0364 | -16.2715
-2.5 | -0.3582 | 0.02956 | 0.0283 | -12.1177
-2 | -0.2615 | 0.02887 | 0.0182 | -9.0578
-1.5 | -0.1605 | 0.02814 | 0.0058 | -5.7036
-1 | -0.0593 | 0.02755 | -0.008 | -2.1525
-0.5 | -0.0544 | 0.02718 | -0.0058 | -2.0015
0 | -0.0576 | 0.02678 | -0.0022 | -2.1509
0.5 | 0.0037 | 0.02733 | -0.0093 | 0.13538
1 | 0.0436 | 0.02791 | -0.0119 | 1.5622
1.5 | 0.0849 | 0.02888 | -0.0139 | 2.9398
2 | 0.1281 | 0.03019 | -0.0153 | 4.2431
2.5 | 0.185 | 0.03194 | -0.0186 | 5.7921
3 | 0.2375 | 0.03381 | -0.0207 | 7.0245
3.5 | 0.2989 | 0.03589 | -0.0237 | 8.3282
4 | 0.3569 | 0.03795 | -0.0256 | 9.4045
4.5 | 0.4159 | 0.03989 | -0.027 | 10.4262
5 | 0.4915 | 0.04107 | -0.0284 | 11.9674
5.5 | 0.6253 | 0.03643 | -0.0266 | 17.1644
6 | 0.7249 | 0.02402 | -0.0079 | 30.179
7 | 0.7832 | 0.03303 | 0.0037 | 23.7118
7.5 | 0.844 | 0.03826 | 0.0044 | 22.0596
8 | 0.8823 | 0.04412 | 0.0066 | 19.9977
8.5 | 0.9156 | 0.0517 | 0.0083 | 17.7099
9 | 0.9163 | 0.05932 | 0.0112 | 15.4467
9.5 | 0.8987 | 0.06755 | 0.0134 | 13.3042
10.5 | 0.775 | 0.09141 | 0.005 | 8.4783
11 | 0.5698 | 0.1126 | -0.0097 | 5.0604
11.5 | 0.6365 | 0.14017 | -0.0374 | 4.5409
12 | 0.6641 | 0.15042 | -0.0391 | 4.415
12.5 | 0.6695 | 0.15755 | -0.0414 | 4.2494
13 | 0.6712 | 0.16346 | -0.0441 | 4.1062
13.5 | 0.6842 | 0.1708 | -0.0466 | 4.0059
14 | 0.6985 | 0.17836 | -0.0494 | 3.9162

## 7. Re 50k Mach 0.50 (1)
BIGFOIL.COM POLAR EXPORT
NACA63-112 a=0.6
NACA63-112 a=0.6 |  |  |  | Cl Max: | 1.107 | at alpha= | 20 | deg
JavaFoil+Calcfoil stall+Eppler ext transition |  |  |  | L/D Max: | 29.14 | at alpha= | 4.5 | deg
Re: | 50000 |  |  | Cd Min: | 0.01759 | at alpha= | -0.5 | deg
Mach: | 0.5 |  |  | Cl=0 at alpha= | -0.68657 | deg
|  |  |  | @ Cl=0.1, Cd= | 0.018256
|  |  |  | @ Cl=0.4, Cd= | 0.019688
|  |  |  | @ Cl=0.6, Cd= | 0.02204
alpha (deg) | Cl | Cd | Cm | Cl/Cd
-20 | -1.049 | 0.45724 | 0.002 | -2.294
-19.5 | -1.023 | 0.4443 | 0.002 | -2.302
-19 | -0.996 | 0.43487 | 0.001 | -2.291
-18.5 | -0.97 | 0.42199 | 0.001 | -2.299
-18 | -0.944 | 0.41966 | 0.001 | -2.249
-17.5 | -0.915 | 0.38655 | 0.001 | -2.367
-17 | -0.888 | 0.38232 | 0 | -2.323
-16.5 | -0.862 | 0.36151 | 0 | -2.383
-16 | -0.835 | 0.36275 | 0 | -2.302
-15.5 | -0.807 | 0.36849 | 0 | -2.191
-15 | -0.78 | 0.33385 | -0.001 | -2.335
-14.5 | -0.753 | 0.33038 | -0.001 | -2.279
-14 | -0.726 | 0.32652 | -0.001 | -2.224
-13.5 | -0.699 | 0.32258 | -0.001 | -2.168
-13 | -0.671 | 0.29121 | -0.001 | -2.304
-12.5 | -0.644 | 0.28352 | -0.002 | -2.272
-12 | -0.617 | 0.27903 | -0.002 | -2.212
-11.5 | -0.59 | 0.25771 | -0.002 | -2.29
-11 | -0.563 | 0.25265 | -0.002 | -2.229
-10.5 | -0.535 | 0.23436 | -0.002 | -2.283
-10 | -0.508 | 0.22585 | -0.003 | -2.25
-9.5 | -0.481 | 0.22184 | -0.003 | -2.168
-9 | -0.454 | 0.20406 | -0.003 | -2.224
-8.5 | -0.426 | 0.17839 | -0.003 | -2.389
-8 | -0.399 | 0.17412 | -0.003 | -2.291
-7.5 | -0.372 | 0.144 | -0.003 | -2.583
-7 | -0.554 | 0.07759 | -0.003 | -7.136
-6.5 | -0.558 | 0.06569 | -0.004 | -8.491
-6 | -0.535 | 0.05762 | -0.004 | -9.285
-5.5 | -0.5 | 0.0518 | -0.005 | -9.649
-5 | -0.457 | 0.04818 | -0.005 | -9.495
-4.5 | -0.41 | 0.04433 | -0.005 | -9.257
-4 | -0.361 | 0.04181 | -0.006 | -8.624
-3.5 | -0.378 | 0.02004 | -0.013 | -18.884
-3 | -0.302 | 0.01965 | -0.013 | -15.387
-2.5 | -0.239 | 0.01898 | -0.013 | -12.593
-2 | -0.174 | 0.01846 | -0.014 | -9.443
-1.5 | -0.109 | 0.01805 | -0.015 | -6.03
-1 | -0.042 | 0.01776 | -0.015 | -2.382
-0.5 | 0.025 | 0.01759 | -0.016 | 1.431
0 | 0.091 | 0.01826 | -0.016 | 4.991
0.5 | 0.157 | 0.01823 | -0.017 | 8.622
1 | 0.222 | 0.01858 | -0.017 | 11.972
1.5 | 0.287 | 0.01892 | -0.018 | 15.193
2 | 0.352 | 0.01932 | -0.018 | 18.221
2.5 | 0.416 | 0.01981 | -0.019 | 20.977
3 | 0.478 | 0.02051 | -0.019 | 23.315
3.5 | 0.54 | 0.02129 | -0.02 | 25.347
4 | 0.616 | 0.02224 | -0.021 | 27.716
4.5 | 0.674 | 0.02314 | -0.021 | 29.14
5 | 0.608 | 0.04543 | -0.01 | 13.388
5.5 | 0.651 | 0.04935 | -0.01 | 13.193
6 | 0.688 | 0.05462 | -0.01 | 12.597
6.5 | 0.716 | 0.06158 | -0.009 | 11.626
7 | 0.724 | 0.07136 | -0.009 | 10.152
7.5 | 0.671 | 0.14439 | -0.009 | 4.647
8 | 0.47 | 0.17311 | -0.009 | 2.716
8.5 | 0.497 | 0.17608 | -0.01 | 2.822
9 | 0.524 | 0.20035 | -0.01 | 2.613
9.5 | 0.551 | 0.21079 | -0.011 | 2.613
10 | 0.577 | 0.21492 | -0.012 | 2.687
10.5 | 0.604 | 0.23384 | -0.012 | 2.582
11 | 0.63 | 0.25373 | -0.012 | 2.485
11.5 | 0.658 | 0.28291 | -0.013 | 2.325
12 | 0.684 | 0.28621 | -0.014 | 2.39
12.5 | 0.711 | 0.28525 | -0.014 | 2.491
13 | 0.737 | 0.28953 | -0.014 | 2.545
13.5 | 0.765 | 0.31327 | -0.016 | 2.441
14 | 0.791 | 0.31811 | -0.016 | 2.486
14.5 | 0.817 | 0.31341 | -0.016 | 2.606
15 | 0.843 | 0.34287 | -0.016 | 2.458
15.5 | 0.871 | 0.35813 | -0.018 | 2.432
16 | 0.897 | 0.35627 | -0.018 | 2.517
16.5 | 0.922 | 0.37447 | -0.018 | 2.463
17 | 0.948 | 0.38092 | -0.019 | 2.49
17.5 | 0.977 | 0.43219 | -0.02 | 2.259
18 | 1.002 | 0.43119 | -0.02 | 2.324
18.5 | 1.028 | 0.42242 | -0.02 | 2.432
19 | 1.053 | 0.41961 | -0.021 | 2.51
19.5 | 1.079 | 0.4567 | -0.021 | 2.364
20 | 1.107 | 0.4741 | -0.022 | 2.335

## 8. Re 50k Mach 0.50 (2)
BIGFOIL.COM POLAR EXPORT
NACA63-112 a=0.6
NACA63-112 a=0.6 |  |  |  | Cl Max: | 0.9841 | at alpha= | 20 | deg
XFOIL ncrit=9 |  |  |  | L/D Max: | 26.0564 | at alpha= | 5.5 | deg
Re: | 50000 |  |  | Cd Min: | 0.29231 | at alpha= | 20 | deg
Mach: | 0.5 |  |  | Cl=0 at alpha= | -0.23253 | deg
|  |  |  | @ Cl=0.1, Cd= | 0.03214
|  |  |  | @ Cl=0.4, Cd= | 0.043064
|  |  |  | @ Cl=0.6, Cd= | 0.037773
alpha (deg) | Cl | Cd | Cm | Cl/Cd
-20 | -0.8832 | 0.28429 | 0.0867 | -3.1067
-19.5 | -0.8624 | 0.2764 | 0.0809 | -3.1201
-19 | -0.8349 | 0.26554 | 0.077 | -3.1442
-18.5 | -0.8235 | 0.2642 | 0.0694 | -3.117
-18 | -0.7899 | 0.24931 | 0.0668 | -3.1683
-17.5 | -0.7829 | 0.24943 | 0.0591 | -3.1388
-17 | -0.7449 | 0.23307 | 0.0569 | -3.196
-16.5 | -0.7311 | 0.22802 | 0.0509 | -3.2063
-16 | -0.7082 | 0.21998 | 0.0467 | -3.2194
-15.5 | -0.6798 | 0.20929 | 0.0435 | -3.2481
-15 | -0.6619 | 0.202 | 0.0388 | -3.2767
-14.5 | -0.6546 | 0.19854 | 0.0334 | -3.2971
-14 | -0.6271 | 0.1883 | 0.0304 | -3.3303
-13.5 | -0.609 | 0.18081 | 0.0269 | -3.3682
-13 | -0.5888 | 0.17264 | 0.0237 | -3.4106
-12.5 | -0.5679 | 0.16418 | 0.0208 | -3.459
-12 | -0.552 | 0.15671 | 0.0178 | -3.5224
-11.5 | -0.5302 | 0.14797 | 0.0154 | -3.5832
-11 | -0.5087 | 0.13957 | 0.0131 | -3.6448
-10.5 | -0.5012 | 0.13284 | 0.0103 | -3.773
-10 | -0.4779 | 0.12394 | 0.0079 | -3.8559
-9.5 | -0.5165 | 0.10639 | -0.0124 | -4.8548
-9 | -0.5257 | 0.09488 | -0.0205 | -5.5407
-8.5 | -0.524 | 0.08466 | -0.0257 | -6.1895
-7.5 | -0.6055 | 0.06123 | -0.0432 | -9.8889
-7 | -0.6326 | 0.0537 | -0.0432 | -11.7803
-6.5 | -0.6499 | 0.04745 | -0.0396 | -13.6965
-6 | -0.6573 | 0.04248 | -0.033 | -15.4732
-5.5 | -0.6561 | 0.03811 | -0.0263 | -17.216
-5 | -0.6361 | 0.0339 | -0.0208 | -18.764
-4.5 | -0.6005 | 0.03019 | -0.0159 | -19.8907
-4 | -0.5687 | 0.02691 | -0.0104 | -21.1334
-3.5 | -0.5614 | 0.02419 | 0.0006 | -23.2079
-3 | -0.5506 | 0.0278 | 0.0212 | -19.8058
-2.5 | -0.5156 | 0.03103 | 0.0386 | -16.6162
-2 | -0.4181 | 0.03216 | 0.0381 | -13.0006
-1.5 | -0.3169 | 0.03174 | 0.029 | -9.9842
-1 | -0.2068 | 0.03136 | 0.0159 | -6.5944
-0.5 | -0.0643 | 0.03148 | -0.0049 | -2.0426
0 | 0.0559 | 0.03172 | -0.0223 | 1.7623
0.5 | 0.1095 | 0.03223 | -0.027 | 3.3975
1 | 0.1407 | 0.03281 | -0.0272 | 4.2883
1.5 | 0.1655 | 0.03359 | -0.0259 | 4.9271
2 | 0.1753 | 0.03433 | -0.0216 | 5.1063
2.5 | 0.2004 | 0.03557 | -0.0192 | 5.634
3 | 0.2569 | 0.03754 | -0.021 | 6.8434
3.5 | 0.3114 | 0.03964 | -0.022 | 7.8557
4 | 0.3596 | 0.04181 | -0.0217 | 8.6008
4.5 | 0.4263 | 0.04388 | -0.0223 | 9.7151
5 | 0.5388 | 0.04351 | -0.0221 | 12.3834
5.5 | 0.7116 | 0.02731 | 0.0011 | 26.0564
6 | 0.7226 | 0.03128 | 0.0099 | 23.101
6.5 | 0.7753 | 0.03649 | 0.0131 | 21.2469
7 | 0.8125 | 0.04279 | 0.0156 | 18.9881
7.5 | 0.8202 | 0.04969 | 0.0183 | 16.5063
8 | 0.7925 | 0.05731 | 0.0199 | 13.8283
8.5 | 0.7514 | 0.06745 | 0.0164 | 11.1401
9 | 0.7106 | 0.0804 | 0.0084 | 8.8383
9.5 | 0.6874 | 0.09403 | -0.0001 | 7.3104
10 | 0.6838 | 0.1062 | -0.0062 | 6.4388
10.5 | 0.6607 | 0.1204 | -0.0166 | 5.4875
11 | 0.6747 | 0.1311 | -0.0206 | 5.1465
11.5 | 0.6348 | 0.14999 | -0.0406 | 4.2323
12 | 0.6668 | 0.16106 | -0.0431 | 4.1401
13 | 0.6856 | 0.17505 | -0.0505 | 3.9166
13.5 | 0.7078 | 0.18366 | -0.0534 | 3.8539
14 | 0.7255 | 0.19157 | -0.0572 | 3.7871
14.5 | 0.7437 | 0.19958 | -0.0613 | 3.7263
15 | 0.7644 | 0.20787 | -0.0651 | 3.6773
15.5 | 0.7862 | 0.21628 | -0.0691 | 3.6351
16 | 0.8155 | 0.22762 | -0.0721 | 3.5827
16.5 | 0.8327 | 0.23394 | -0.0771 | 3.5595
17 | 0.8496 | 0.24086 | -0.0827 | 3.5274
17.5 | 0.8763 | 0.25158 | -0.0863 | 3.4832
18 | 0.8978 | 0.25923 | -0.0911 | 3.4633
18.5 | 0.9159 | 0.26635 | -0.097 | 3.4387
19 | 0.9421 | 0.27645 | -0.1013 | 3.4078
19.5 | 0.961 | 0.28372 | -0.1073 | 3.3871
20 | 0.9841 | 0.29231 | -0.1122 | 3.3666

## 9. Re 100k Mach 0.00 (1)
BIGFOIL.COM POLAR EXPORT
NACA63-112 a=0.6
NACA63-112 a=0.6 |  |  |  | Cl Max: | 0.893 | at alpha= | 12 | deg
JavaFoil+Calcfoil stall+Eppler ext transition |  |  |  | L/D Max: | 39.335 | at alpha= | 4 | deg
Re: | 100000 |  |  | Cd Min: | 0.0123 | at alpha= | -0.5 | deg
Mach: | 0 |  |  | Cl=0 at alpha= | -0.68644 | deg
|  |  |  | @ Cl=0.1, Cd= | 0.012387
|  |  |  | @ Cl=0.4, Cd= | 0.01308
|  |  |  | @ Cl=0.6, Cd= | 0.01664
alpha (deg) | Cl | Cd | Cm | Cl/Cd
-17.5 | -0.659 | 0.2411 | 0 | -2.734
-17 | -0.68 | 0.22544 | 0 | -3.017
-16.5 | -0.7 | 0.20611 | 0 | -3.397
-16 | -0.719 | 0.19764 | 0 | -3.639
-15.5 | -0.737 | 0.17702 | 0 | -4.164
-15 | -0.753 | 0.16394 | 0 | -4.595
-14.5 | -0.767 | 0.15556 | -0.001 | -4.934
-14 | -0.779 | 0.14479 | -0.001 | -5.382
-13.5 | -0.788 | 0.1336 | -0.001 | -5.901
-13 | -0.794 | 0.12393 | -0.001 | -6.41
-12.5 | -0.797 | 0.11583 | -0.001 | -6.881
-12 | -0.796 | 0.10663 | -0.001 | -7.466
-11.5 | -0.791 | 0.09946 | -0.001 | -7.957
-11 | -0.783 | 0.09099 | -0.002 | -8.602
-10.5 | -0.77 | 0.08422 | -0.002 | -9.141
-10 | -0.753 | 0.07863 | -0.002 | -9.578
-9.5 | -0.732 | 0.0735 | -0.002 | -9.966
-9 | -0.708 | 0.06868 | -0.002 | -10.307
-8.5 | -0.678 | 0.06365 | -0.003 | -10.658
-8 | -0.645 | 0.05916 | -0.003 | -10.908
-7.5 | -0.61 | 0.05503 | -0.003 | -11.087
-7 | -0.573 | 0.05164 | -0.003 | -11.087
-6.5 | -0.533 | 0.04823 | -0.004 | -11.055
-6 | -0.492 | 0.04538 | -0.004 | -10.839
-5.5 | -0.45 | 0.0428 | -0.004 | -10.503
-5 | -0.406 | 0.04021 | -0.005 | -10.104
-4.5 | -0.448 | 0.01572 | -0.011 | -28.505
-4 | -0.391 | 0.01532 | -0.011 | -25.538
-3.5 | -0.333 | 0.01493 | -0.011 | -22.327
-3 | -0.275 | 0.01269 | -0.012 | -21.64
-2.5 | -0.216 | 0.0125 | -0.012 | -17.254
-2 | -0.156 | 0.0124 | -0.013 | -12.618
-1.5 | -0.097 | 0.01233 | -0.013 | -7.871
-1 | -0.037 | 0.01232 | -0.014 | -3.042
-0.5 | 0.022 | 0.0123 | -0.014 | 1.801
0 | 0.082 | 0.01236 | -0.015 | 6.619
0.5 | 0.142 | 0.01245 | -0.015 | 11.369
1 | 0.201 | 0.01236 | -0.016 | 16.241
1.5 | 0.26 | 0.01249 | -0.016 | 20.818
2 | 0.319 | 0.01243 | -0.017 | 25.66
2.5 | 0.377 | 0.01299 | -0.017 | 29.003
3 | 0.433 | 0.01321 | -0.018 | 32.817
3.5 | 0.489 | 0.01348 | -0.018 | 36.292
4 | 0.544 | 0.01384 | -0.018 | 39.335
4.5 | 0.604 | 0.01684 | -0.019 | 35.844
5 | 0.656 | 0.01743 | -0.019 | 37.66
5.5 | 0.707 | 0.01812 | -0.02 | 39.05
6 | 0.623 | 0.04401 | -0.01 | 14.15
6.5 | 0.662 | 0.04714 | -0.009 | 14.051
7 | 0.701 | 0.05012 | -0.009 | 13.984
7.5 | 0.736 | 0.05366 | -0.009 | 13.716
8 | 0.768 | 0.05764 | -0.009 | 13.325
8.5 | 0.797 | 0.06146 | -0.009 | 12.969
9 | 0.823 | 0.06727 | -0.009 | 12.229
9.5 | 0.844 | 0.07139 | -0.009 | 11.826
10 | 0.862 | 0.07742 | -0.009 | 11.137
10.5 | 0.876 | 0.08304 | -0.009 | 10.55
11 | 0.886 | 0.08896 | -0.009 | 9.955
11.5 | 0.891 | 0.09801 | -0.009 | 9.093
12 | 0.893 | 0.10552 | -0.009 | 8.458
12.5 | 0.89 | 0.11335 | -0.009 | 7.853
13 | 0.884 | 0.11828 | -0.009 | 7.474
13.5 | 0.875 | 0.1298 | -0.009 | 6.738
14 | 0.862 | 0.14144 | -0.009 | 6.096
14.5 | 0.847 | 0.15041 | -0.009 | 5.631
15 | 0.83 | 0.1661 | -0.01 | 4.995
15.5 | 0.81 | 0.17002 | -0.009 | 4.766
16 | 0.789 | 0.18569 | -0.01 | 4.251
16.5 | 0.767 | 0.20722 | -0.01 | 3.703
17 | 0.744 | 0.21516 | -0.01 | 3.459

## 10. Re 100k Mach 0.00 (2)
BIGFOIL.COM POLAR EXPORT
NACA63-112 a=0.6
NACA63-112 a=0.6 |  |  |  | Cl Max: | 0.9907 | at alpha= | 10 | deg
XFOIL ncrit=9 |  |  |  | L/D Max: | 44.7595 | at alpha= | 5.5 | deg
Re: | 100000 |  |  | Cd Min: | 0.25688 | at alpha= | -20 | deg
Mach: | 0 |  |  | Cl=0 at alpha= | -0.45788 | deg
|  |  |  | @ Cl=0.1, Cd= | 0.01962
|  |  |  | @ Cl=0.4, Cd= | 0.019465
|  |  |  | @ Cl=0.6, Cd= | 0.018023
alpha (deg) | Cl | Cd | Cm | Cl/Cd
-20 | -0.8104 | 0.25688 | 0.0659 | -3.1548
-19.5 | -0.7786 | 0.24162 | 0.0656 | -3.2224
-19 | -0.759 | 0.23472 | 0.0624 | -3.2336
-18.5 | -0.7435 | 0.2286 | 0.0576 | -3.2524
-18 | -0.7511 | 0.22946 | 0.0481 | -3.2733
-17.5 | -0.7126 | 0.21438 | 0.0492 | -3.324
-17 | -0.6946 | 0.20759 | 0.0456 | -3.346
-16.5 | -0.694 | 0.2037 | 0.0383 | -3.407
-16 | -0.6751 | 0.19383 | 0.0352 | -3.4829
-15.5 | -0.6513 | 0.18635 | 0.0337 | -3.495
-15 | -0.6652 | 0.18267 | 0.0245 | -3.6415
-14.5 | -0.629 | 0.17144 | 0.0254 | -3.6689
-14 | -0.6188 | 0.16457 | 0.0216 | -3.7601
-13.5 | -0.6229 | 0.15639 | 0.0153 | -3.983
-13 | -0.5972 | 0.14901 | 0.0149 | -4.0078
-12.5 | -0.5962 | 0.14062 | 0.0103 | -4.2398
-12 | -0.6024 | 0.13339 | 0.0045 | -4.5161
-11.5 | -0.5778 | 0.12496 | 0.0047 | -4.6239
-11 | -0.593 | 0.11579 | -0.0019 | -5.1213
-10 | -0.5782 | 0.10039 | -0.0063 | -5.7595
-9.5 | -0.6166 | 0.09049 | -0.0151 | -6.814
-8 | -0.7351 | 0.04046 | -0.029 | -18.1686
-7.5 | -0.7039 | 0.03436 | -0.0268 | -20.486
-7 | -0.6709 | 0.02955 | -0.0238 | -22.7039
-6.5 | -0.644 | 0.02681 | -0.0196 | -24.0209
-6 | -0.6154 | 0.02467 | -0.0152 | -24.9453
-5.5 | -0.5855 | 0.02221 | -0.0116 | -26.362
-5 | -0.557 | 0.02036 | -0.0078 | -27.3576
-4.5 | -0.5197 | 0.01758 | -0.0067 | -29.562
-4 | -0.4621 | 0.01611 | -0.0077 | -28.684
-3.5 | -0.3945 | 0.01729 | -0.0082 | -22.8167
-3 | -0.3296 | 0.01846 | -0.0076 | -17.8548
-2.5 | -0.2623 | 0.01908 | -0.0085 | -13.7474
-2 | -0.1932 | 0.01932 | -0.0105 | -10
-1.5 | -0.1279 | 0.01942 | -0.012 | -6.586
-1 | -0.0661 | 0.01947 | -0.013 | -3.395
-0.5 | -0.0054 | 0.01952 | -0.0137 | -0.27664
0 | 0.0587 | 0.01959 | -0.0151 | 2.9964
0.5 | 0.127 | 0.01964 | -0.0174 | 6.4664
1 | 0.2112 | 0.01968 | -0.0229 | 10.7317
1.5 | 0.301 | 0.01963 | -0.0297 | 15.3337
2 | 0.3897 | 0.01949 | -0.0365 | 19.9949
2.5 | 0.4812 | 0.01927 | -0.0442 | 24.9715
3 | 0.5339 | 0.01915 | -0.0447 | 27.8799
3.5 | 0.5597 | 0.01905 | -0.0395 | 29.3806
4 | 0.5873 | 0.01835 | -0.033 | 32.0054
4.5 | 0.618 | 0.01756 | -0.0268 | 35.1936
5 | 0.6563 | 0.01628 | -0.021 | 40.3133
5.5 | 0.6978 | 0.01559 | -0.0166 | 44.7595
6 | 0.7141 | 0.01752 | -0.0097 | 40.7591
6.5 | 0.7312 | 0.02162 | -0.0051 | 33.8205
7 | 0.7697 | 0.02469 | -0.0027 | 31.1746
7.5 | 0.8216 | 0.02823 | -0.002 | 29.1038
8 | 0.871 | 0.03134 | -0.0007 | 27.792
8.5 | 0.9205 | 0.03741 | -0.0003 | 24.6057
9 | 0.9513 | 0.0421 | 0.0026 | 22.5962
9.5 | 0.9725 | 0.04945 | 0.0054 | 19.6663
10 | 0.9907 | 0.05861 | 0.0072 | 16.9033
10.5 | 0.9327 | 0.06791 | 0.013 | 13.7344
11 | 0.698 | 0.11419 | -0.0192 | 6.1126
11.5 | 0.7003 | 0.12302 | -0.0218 | 5.6926
12 | 0.7314 | 0.13012 | -0.0202 | 5.621
12.5 | 0.7053 | 0.14035 | -0.0285 | 5.0253
13 | 0.7031 | 0.14977 | -0.0333 | 4.6945
13.5 | 0.7473 | 0.15794 | -0.0296 | 4.7315
14 | 0.7188 | 0.16588 | -0.0403 | 4.3333
14.5 | 0.7418 | 0.17484 | -0.0413 | 4.2427
15 | 0.7379 | 0.18156 | -0.0479 | 4.0642

## 11. Re 100k Mach 0.10 (1)
BIGFOIL.COM POLAR EXPORT
NACA63-112 a=0.6
NACA63-112 a=0.6 |  |  |  | Cl Max: | 0.882 | at alpha= | 11.5 | deg
JavaFoil+Calcfoil stall+Eppler ext transition |  |  |  | L/D Max: | 39.26 | at alpha= | 4 | deg
Re: | 100000 |  |  | Cd Min: | 0.01232 | at alpha= | -1 | deg
Mach: | 0.1 |  |  | Cl=0 at alpha= | -0.68333 | deg
|  |  |  | @ Cl=0.1, Cd= | 0.01244
|  |  |  | @ Cl=0.4, Cd= | 0.013103
|  |  |  | @ Cl=0.6, Cd= | 0.016615
alpha (deg) | Cl | Cd | Cm | Cl/Cd
-17 | -0.635 | 0.22524 | 0 | -2.818
-16.5 | -0.658 | 0.20831 | 0 | -3.16
-16 | -0.681 | 0.19673 | 0 | -3.461
-15.5 | -0.702 | 0.19174 | 0 | -3.664
-15 | -0.722 | 0.17342 | 0 | -4.165
-14.5 | -0.74 | 0.16154 | -0.001 | -4.582
-14 | -0.756 | 0.14967 | -0.001 | -5.049
-13.5 | -0.768 | 0.13591 | -0.001 | -5.652
-13 | -0.778 | 0.12871 | -0.001 | -6.041
-12.5 | -0.783 | 0.11699 | -0.001 | -6.696
-12 | -0.785 | 0.10756 | -0.001 | -7.301
-11.5 | -0.783 | 0.10002 | -0.001 | -7.83
-11 | -0.777 | 0.09402 | -0.002 | -8.262
-10.5 | -0.766 | 0.08509 | -0.002 | -9.003
-10 | -0.751 | 0.08043 | -0.002 | -9.337
-9.5 | -0.731 | 0.07359 | -0.002 | -9.939
-9 | -0.708 | 0.06905 | -0.002 | -10.253
-8.5 | -0.679 | 0.06456 | -0.003 | -10.521
-8 | -0.647 | 0.05984 | -0.003 | -10.807
-7.5 | -0.612 | 0.05573 | -0.003 | -10.977
-7 | -0.574 | 0.0516 | -0.003 | -11.131
-6.5 | -0.535 | 0.04856 | -0.004 | -11.022
-6 | -0.494 | 0.0456 | -0.004 | -10.832
-5.5 | -0.451 | 0.04292 | -0.004 | -10.517
-5 | -0.408 | 0.04031 | -0.005 | -10.123
-4.5 | -0.45 | 0.01575 | -0.011 | -28.588
-4 | -0.393 | 0.01532 | -0.011 | -25.655
-3.5 | -0.335 | 0.01495 | -0.012 | -22.398
-3 | -0.276 | 0.01276 | -0.012 | -21.641
-2.5 | -0.217 | 0.01255 | -0.012 | -17.268
-2 | -0.157 | 0.01245 | -0.013 | -12.633
-1.5 | -0.098 | 0.01238 | -0.013 | -7.878
-1 | -0.038 | 0.01232 | -0.014 | -3.057
-0.5 | 0.022 | 0.01236 | -0.014 | 1.801
0 | 0.082 | 0.01241 | -0.015 | 6.627
0.5 | 0.142 | 0.01251 | -0.015 | 11.366
1 | 0.202 | 0.0124 | -0.016 | 16.266
1.5 | 0.261 | 0.01254 | -0.016 | 20.838
2 | 0.32 | 0.01244 | -0.017 | 25.764
2.5 | 0.378 | 0.01301 | -0.017 | 29.064
3 | 0.435 | 0.01325 | -0.018 | 32.838
3.5 | 0.491 | 0.01353 | -0.018 | 36.326
4 | 0.547 | 0.01392 | -0.018 | 39.26
4.5 | 0.606 | 0.01692 | -0.019 | 35.831
5 | 0.659 | 0.01755 | -0.019 | 37.546
5.5 | 0.71 | 0.01821 | -0.02 | 39.007
6 | 0.626 | 0.04398 | -0.01 | 14.226
6.5 | 0.665 | 0.04719 | -0.009 | 14.093
7 | 0.703 | 0.05014 | -0.009 | 14.031
7.5 | 0.738 | 0.05373 | -0.009 | 13.738
8 | 0.77 | 0.05756 | -0.009 | 13.373
8.5 | 0.798 | 0.06221 | -0.009 | 12.83
9 | 0.823 | 0.06694 | -0.009 | 12.292
9.5 | 0.844 | 0.07326 | -0.009 | 11.515
10 | 0.86 | 0.0769 | -0.009 | 11.181
10.5 | 0.872 | 0.08546 | -0.009 | 10.202
11 | 0.879 | 0.09068 | -0.009 | 9.698
11.5 | 0.882 | 0.09793 | -0.009 | 9.01
12 | 0.881 | 0.10571 | -0.009 | 8.333
12.5 | 0.876 | 0.1139 | -0.009 | 7.687
13 | 0.866 | 0.1218 | -0.009 | 7.112
13.5 | 0.853 | 0.13542 | -0.009 | 6.3
14 | 0.837 | 0.14338 | -0.009 | 5.839
14.5 | 0.818 | 0.15763 | -0.009 | 5.192
15 | 0.797 | 0.16751 | -0.009 | 4.758
15.5 | 0.774 | 0.18068 | -0.009 | 4.284
16 | 0.749 | 0.19506 | -0.01 | 3.841
16.5 | 0.723 | 0.21632 | -0.009 | 3.344

## 12. Re 100k Mach 0.10 (2)
BIGFOIL.COM POLAR EXPORT
NACA63-112 a=0.6
NACA63-112 a=0.6 |  |  |  | Cl Max: | 0.9856 | at alpha= | 10 | deg
XFOIL ncrit=9 |  |  |  | L/D Max: | 44.9872 | at alpha= | 5.5 | deg
Re: | 100000 |  |  | Cd Min: | 0.25845 | at alpha= | -20 | deg
Mach: | 0.1 |  |  | Cl=0 at alpha= | -0.4527 | deg
|  |  |  | @ Cl=0.1, Cd= | 0.01969
|  |  |  | @ Cl=0.4, Cd= | 0.019563
|  |  |  | @ Cl=0.6, Cd= | 0.01819
alpha (deg) | Cl | Cd | Cm | Cl/Cd
-20 | -0.8141 | 0.25845 | 0.0662 | -3.1499
-19.5 | -0.7804 | 0.24233 | 0.0663 | -3.2204
-19 | -0.761 | 0.2355 | 0.063 | -3.2314
-18.5 | -0.746 | 0.22951 | 0.0579 | -3.2504
-18 | -0.7541 | 0.23072 | 0.0483 | -3.2685
-17.5 | -0.7137 | 0.21504 | 0.0497 | -3.3189
-17 | -0.696 | 0.20825 | 0.046 | -3.3421
-16.5 | -0.6972 | 0.20492 | 0.0382 | -3.4023
-16 | -0.6736 | 0.19419 | 0.0361 | -3.4688
-15.5 | -0.652 | 0.18697 | 0.034 | -3.4872
-15 | -0.6676 | 0.18366 | 0.0244 | -3.635
-14.5 | -0.6282 | 0.17203 | 0.0259 | -3.6517
-14 | -0.6207 | 0.16534 | 0.0214 | -3.7541
-13.5 | -0.6185 | 0.15695 | 0.0163 | -3.9407
-13 | -0.5973 | 0.14965 | 0.015 | -3.9913
-12.5 | -0.5924 | 0.14135 | 0.011 | -4.191
-12 | -0.6062 | 0.13413 | 0.0038 | -4.5195
-11.5 | -0.5753 | 0.12565 | 0.005 | -4.5786
-11 | -0.5869 | 0.11664 | -0.001 | -5.0317
-10.5 | -0.6306 | 0.10772 | -0.012 | -5.8541
-10 | -0.5854 | 0.10076 | -0.0077 | -5.8098
-9.5 | -0.6256 | 0.09066 | -0.0169 | -6.9005
-8.5 | -0.7039 | 0.03699 | -0.0349 | -19.0295
-8 | -0.7035 | 0.0283 | -0.0313 | -24.8587
-7.5 | -0.6805 | 0.02203 | -0.0287 | -30.8897
-7 | -0.6621 | 0.01793 | -0.0237 | -36.9269
-6.5 | -0.64 | 0.01476 | -0.0192 | -43.3604
-6 | -0.6132 | 0.01223 | -0.015 | -50.139
-5.5 | -0.5805 | 0.00926 | -0.0119 | -62.689
-5 | -0.5345 | 0.00699 | -0.0114 | -76.4664
-4.5 | -0.4747 | 0.00371 | -0.0151 | -127.9515
-4 | -0.4166 | 0.00339 | -0.0153 | -122.8909
-3.5 | -0.3487 | 0.00403 | -0.0154 | -86.5261
-3 | -0.2816 | 0.00463 | -0.0151 | -60.8207
-2.5 | -0.2167 | 0.00493 | -0.0155 | -43.9554
-2 | -0.1564 | 0.00497 | -0.0162 | -31.4688
-1.5 | -0.0997 | 0.00504 | -0.016 | -19.7817
-1 | -0.0549 | 0.00505 | -0.0146 | -10.8713
-0.5 | -0.0063 | 0.00514 | -0.0134 | -1.2257
0 | 0.0603 | 0.01966 | -0.0153 | 3.0671
0.5 | 0.1255 | 0.01971 | -0.017 | 6.3673
1 | 0.2097 | 0.01975 | -0.0224 | 10.6177
1.5 | 0.3002 | 0.01971 | -0.0293 | 15.2308
2 | 0.3876 | 0.01958 | -0.0357 | 19.7957
2.5 | 0.4804 | 0.01945 | -0.0439 | 24.6992
3 | 0.5372 | 0.01921 | -0.0447 | 27.9646
3.5 | 0.5621 | 0.01918 | -0.0396 | 29.3066
4 | 0.5891 | 0.01853 | -0.033 | 31.7917
4.5 | 0.6215 | 0.01752 | -0.0266 | 35.4737
5 | 0.6604 | 0.0162 | -0.0206 | 40.7654
5.5 | 0.7009 | 0.01558 | -0.0161 | 44.9872
6 | 0.7118 | 0.01819 | -0.0089 | 39.1314
6.5 | 0.7331 | 0.02188 | -0.0045 | 33.5055
7 | 0.7728 | 0.02492 | -0.0022 | 31.0112
7.5 | 0.8255 | 0.02857 | -0.0014 | 28.8939
8 | 0.8751 | 0.03188 | -0.0002 | 27.4498
8.5 | 0.9233 | 0.03824 | 0.0004 | 24.1449
9 | 0.9517 | 0.04298 | 0.0035 | 22.1429
9.5 | 0.97 | 0.05045 | 0.0064 | 19.227
10 | 0.9856 | 0.05937 | 0.0083 | 16.601
10.5 | 0.9165 | 0.06823 | 0.0142 | 13.4325
11 | 0.8379 | 0.08103 | 0.0103 | 10.3406
11.5 | 0.7025 | 0.12368 | -0.0215 | 5.68
12.5 | 0.7026 | 0.14124 | -0.0292 | 4.9745
13 | 0.7031 | 0.15052 | -0.0336 | 4.6711
13.5 | 0.7495 | 0.15885 | -0.0295 | 4.7183
14 | 0.7176 | 0.16667 | -0.041 | 4.3055
14.5 | 0.7459 | 0.17581 | -0.041 | 4.2426
15 | 0.7377 | 0.18229 | -0.0486 | 4.0468

## 13. Re 100k Mach 0.25 (1)
BIGFOIL.COM POLAR EXPORT
NACA63-112 a=0.6
NACA63-112 a=0.6 |  |  |  | Cl Max: | 0.835 | at alpha= | 10 | deg
JavaFoil+Calcfoil stall+Eppler ext transition |  |  |  | L/D Max: | 39.165 | at alpha= | 4 | deg
Re: | 100000 |  |  | Cd Min: | 0.01226 | at alpha= | 1.5 | deg
Mach: | 0.25 |  |  | Cl=0 at alpha= | -0.68548 | deg
|  |  |  | @ Cl=0.1, Cd= | 0.012602
|  |  |  | @ Cl=0.4, Cd= | 0.013293
|  |  |  | @ Cl=0.6, Cd= | 0.24274
alpha (deg) | Cl | Cd | Cm | Cl/Cd
-15.5 | -0.378 | 0.2702 | 0 | -1.397
-15 | -0.437 | 0.26277 | 0 | -1.663
-14.5 | -0.492 | 0.23238 | -0.001 | -2.118
-14 | -0.543 | 0.20357 | -0.001 | -2.667
-13.5 | -0.589 | 0.17105 | -0.001 | -3.441
-13 | -0.629 | 0.15968 | -0.001 | -3.938
-12.5 | -0.663 | 0.14266 | -0.001 | -4.646
-12 | -0.69 | 0.12721 | -0.001 | -5.426
-11.5 | -0.711 | 0.11446 | -0.001 | -6.208
-11 | -0.723 | 0.10526 | -0.002 | -6.873
-10.5 | -0.729 | 0.09541 | -0.002 | -7.642
-10 | -0.727 | 0.08561 | -0.002 | -8.497
-9.5 | -0.719 | 0.07939 | -0.002 | -9.054
-9 | -0.704 | 0.07216 | -0.002 | -9.751
-8.5 | -0.681 | 0.06717 | -0.003 | -10.131
-8 | -0.652 | 0.06184 | -0.003 | -10.539
-7.5 | -0.619 | 0.05721 | -0.003 | -10.826
-7 | -0.584 | 0.053 | -0.003 | -11.015
-6.5 | -0.545 | 0.04952 | -0.004 | -11.015
-6 | -0.505 | 0.04638 | -0.004 | -10.883
-5.5 | -0.462 | 0.04343 | -0.004 | -10.637
-5 | -0.418 | 0.04074 | -0.005 | -10.26
-4.5 | -0.462 | 0.0161 | -0.011 | -28.685
-4 | -0.403 | 0.01565 | -0.011 | -25.783
-3.5 | -0.344 | 0.01524 | -0.012 | -22.567
-3 | -0.284 | 0.01292 | -0.012 | -21.948
-2.5 | -0.223 | 0.01271 | -0.013 | -17.513
-2 | -0.162 | 0.01255 | -0.013 | -12.871
-1.5 | -0.1 | 0.01249 | -0.014 | -8.024
-1 | -0.039 | 0.01248 | -0.014 | -3.101
-0.5 | 0.023 | 0.01248 | -0.015 | 1.833
0 | 0.085 | 0.01258 | -0.015 | 6.72
0.5 | 0.146 | 0.01267 | -0.016 | 11.539
1 | 0.207 | 0.01258 | -0.016 | 16.472
1.5 | 0.268 | 0.01226 | -0.017 | 21.86
2 | 0.328 | 0.013 | -0.017 | 25.24
2.5 | 0.387 | 0.01323 | -0.018 | 29.254
3 | 0.445 | 0.01351 | -0.018 | 32.959
3.5 | 0.503 | 0.01385 | -0.018 | 36.309
4 | 0.559 | 0.01428 | -0.019 | 39.165
4.5 | 0.62 | 0.01735 | -0.019 | 35.727
5 | 0.674 | 0.01801 | -0.02 | 37.406
5.5 | 0.725 | 0.01874 | -0.02 | 38.695
6 | 0.639 | 0.04472 | -0.01 | 14.298
6.5 | 0.679 | 0.04782 | -0.009 | 14.2
7 | 0.716 | 0.05127 | -0.009 | 13.974
7.5 | 0.749 | 0.05527 | -0.009 | 13.553
8 | 0.777 | 0.05906 | -0.009 | 13.16
8.5 | 0.801 | 0.06429 | -0.009 | 12.454
9 | 0.818 | 0.06951 | -0.009 | 11.775
9.5 | 0.83 | 0.07621 | -0.009 | 10.89
10 | 0.835 | 0.08199 | -0.009 | 10.179
10.5 | 0.832 | 0.09022 | -0.009 | 9.223
11 | 0.822 | 0.10003 | -0.009 | 8.219
11.5 | 0.805 | 0.10882 | -0.009 | 7.395
12 | 0.78 | 0.12398 | -0.009 | 6.289
12.5 | 0.748 | 0.13807 | -0.009 | 5.415
13 | 0.709 | 0.15327 | -0.009 | 4.625
13.5 | 0.664 | 0.16524 | -0.009 | 4.02
14 | 0.614 | 0.19568 | -0.009 | 3.137
14.5 | 0.559 | 0.22258 | -0.009 | 2.51
15 | 0.499 | 0.24274 | -0.01 | 2.057

## 14. Re 100k Mach 0.25 (2)
BIGFOIL.COM POLAR EXPORT
NACA63-112 a=0.6
NACA63-112 a=0.6 |  |  |  | Cl Max: | 0.9469 | at alpha= | 9.5 | deg
XFOIL ncrit=9 |  |  |  | L/D Max: | 45.1486 | at alpha= | 5.5 | deg
Re: | 100000 |  |  | Cd Min: | 0.25657 | at alpha= | -20 | deg
Mach: | 0.25 |  |  | Cl=0 at alpha= | -0.41961 | deg
|  |  |  | @ Cl=0.1, Cd= | 0.020259
|  |  |  | @ Cl=0.4, Cd= | 0.020279
|  |  |  | @ Cl=0.6, Cd= | 0.018946
alpha (deg) | Cl | Cd | Cm | Cl/Cd
-20 | -0.8174 | 0.25657 | 0.072 | -3.1859
-19.5 | -0.7922 | 0.24672 | 0.0701 | -3.2109
-19 | -0.7733 | 0.23994 | 0.0659 | -3.2229
-18.5 | -0.763 | 0.23601 | 0.0589 | -3.2329
-18 | -0.7459 | 0.22731 | 0.0546 | -3.2814
-17.5 | -0.7213 | 0.21883 | 0.0526 | -3.2962
-17 | -0.7053 | 0.21221 | 0.0477 | -3.3236
-16.5 | -0.714 | 0.21152 | 0.0384 | -3.3756
-16 | -0.6731 | 0.1972 | 0.0394 | -3.4133
-15.5 | -0.6594 | 0.19078 | 0.0349 | -3.4563
-15 | -0.6635 | 0.18526 | 0.0274 | -3.5815
-14.5 | -0.627 | 0.17517 | 0.0279 | -3.5794
-14 | -0.6379 | 0.17051 | 0.0196 | -3.7411
-13.5 | -0.605 | 0.15988 | 0.0197 | -3.7841
-13 | -0.6091 | 0.1537 | 0.0134 | -3.9629
-12.5 | -0.5816 | 0.14477 | 0.0132 | -4.0174
-12 | -0.6067 | 0.13729 | 0.0038 | -4.4191
-11.5 | -0.5676 | 0.129 | 0.0059 | -4.4
-11 | -0.5643 | 0.1205 | 0.0021 | -4.683
-10.5 | -0.577 | 0.11196 | -0.0039 | -5.1536
-10 | -0.5854 | 0.10372 | -0.0087 | -5.644
-9.5 | -0.5647 | 0.09635 | -0.0082 | -5.8609
-9 | -0.7452 | 0.06336 | -0.0366 | -11.7614
-8.5 | -0.7286 | 0.05242 | -0.0368 | -13.8993
-8 | -0.7369 | 0.04486 | -0.0337 | -16.4267
-7.5 | -0.714 | 0.03788 | -0.0315 | -18.849
-7 | -0.69 | 0.03291 | -0.0273 | -20.9663
-6.5 | -0.6691 | 0.02938 | -0.0221 | -22.774
-6 | -0.6437 | 0.02679 | -0.0172 | -24.0276
-5.5 | -0.611 | 0.02392 | -0.0133 | -25.5435
-5 | -0.5794 | 0.02191 | -0.0095 | -26.4445
-4.5 | -0.519 | 0.01947 | -0.0115 | -26.6564
-4 | -0.4643 | 0.01638 | -0.0126 | -28.3455
-3.5 | -0.3905 | 0.01764 | -0.0134 | -22.1372
-3 | -0.3243 | 0.01898 | -0.0119 | -17.0864
-2.5 | -0.2551 | 0.0197 | -0.0122 | -12.9492
-2 | -0.1904 | 0.01985 | -0.0132 | -9.5919
-1.5 | -0.1268 | 0.02 | -0.0136 | -6.34
-1 | -0.0696 | 0.02001 | -0.0137 | -3.4783
-0.5 | -0.0091 | 0.02012 | -0.0138 | -0.45229
0 | 0.0475 | 0.02017 | -0.0136 | 2.355
0.5 | 0.1186 | 0.02029 | -0.0159 | 5.8452
1 | 0.1904 | 0.02039 | -0.0188 | 9.3379
2 | 0.3825 | 0.02034 | -0.0338 | 18.8053
2.5 | 0.4751 | 0.02002 | -0.0404 | 23.7313
3 | 0.5523 | 0.01984 | -0.0451 | 27.8377
3.5 | 0.5789 | 0.01954 | -0.0393 | 29.6264
4 | 0.6066 | 0.01876 | -0.0325 | 32.3348
4.5 | 0.6405 | 0.01734 | -0.0251 | 36.9377
5 | 0.678 | 0.01619 | -0.0188 | 41.8777
5.5 | 0.7138 | 0.01581 | -0.013 | 45.1486
6 | 0.7122 | 0.02035 | -0.0052 | 34.9975
6.5 | 0.7427 | 0.02343 | -0.0015 | 31.6987
7 | 0.7902 | 0.02648 | 0.0005 | 29.8414
7.5 | 0.8457 | 0.03063 | 0.0015 | 27.6102
8 | 0.8938 | 0.03497 | 0.003 | 25.5591
8.5 | 0.9318 | 0.0419 | 0.0046 | 22.2387
9 | 0.9455 | 0.04753 | 0.0085 | 19.8927
9.5 | 0.9469 | 0.05511 | 0.0117 | 17.182
10 | 0.9462 | 0.06395 | 0.0137 | 14.7959
10.5 | 0.8606 | 0.07152 | 0.0154 | 12.033
11 | 0.7942 | 0.08653 | 0.0063 | 9.1783
11.5 | 0.7429 | 0.10948 | -0.0083 | 6.7857
12 | 0.706 | 0.13594 | -0.0255 | 5.1935
12.5 | 0.6925 | 0.14553 | -0.0323 | 4.7585
13 | 0.7234 | 0.15479 | -0.0317 | 4.6734
13.5 | 0.715 | 0.16217 | -0.0384 | 4.409
14 | 0.7167 | 0.17058 | -0.0437 | 4.2015
14.5 | 0.7639 | 0.18119 | -0.0405 | 4.216

## 15. Re 100k Mach 0.50 (1)
BIGFOIL.COM POLAR EXPORT
NACA63-112 a=0.6
NACA63-112 a=0.6 |  |  |  | Cl Max: | 1.107 | at alpha= | 20 | deg
JavaFoil+Calcfoil stall+Eppler ext transition |  |  |  | L/D Max: | 36.026 | at alpha= | 3.5 | deg
Re: | 100000 |  |  | Cd Min: | 0.01311 | at alpha= | -0.5 | deg
Mach: | 0.5 |  |  | Cl=0 at alpha= | -0.68841 | deg
|  |  |  | @ Cl=0.1, Cd= | 0.013188
|  |  |  | @ Cl=0.4, Cd= | 0.014194
|  |  |  | @ Cl=0.6, Cd= | 0.017655
alpha (deg) | Cl | Cd | Cm | Cl/Cd
-20 | -1.049 | 0.34635 | 0.002 | -3.029
-19.5 | -1.023 | 0.35039 | 0.002 | -2.919
-19 | -0.996 | 0.34703 | 0.001 | -2.871
-18.5 | -0.97 | 0.34136 | 0.001 | -2.842
-18 | -0.944 | 0.33923 | 0.001 | -2.782
-17.5 | -0.915 | 0.30181 | 0.001 | -3.031
-17 | -0.888 | 0.2934 | 0 | -3.027
-16.5 | -0.862 | 0.29357 | 0 | -2.935
-16 | -0.835 | 0.27839 | 0 | -3
-15.5 | -0.808 | 0.28177 | 0 | -2.866
-15 | -0.78 | 0.26489 | -0.001 | -2.943
-14.5 | -0.753 | 0.26475 | -0.001 | -2.844
-14 | -0.726 | 0.26088 | -0.001 | -2.783
-13.5 | -0.699 | 0.25698 | -0.001 | -2.721
-13 | -0.671 | 0.22696 | -0.001 | -2.956
-12.5 | -0.644 | 0.21471 | -0.002 | -3
-12 | -0.617 | 0.21051 | -0.002 | -2.932
-11.5 | -0.59 | 0.20717 | -0.002 | -2.849
-11 | -0.563 | 0.19032 | -0.002 | -2.959
-10.5 | -0.535 | 0.18394 | -0.002 | -2.909
-10 | -0.508 | 0.16863 | -0.003 | -3.013
-9.5 | -0.481 | 0.165 | -0.003 | -2.915
-9 | -0.454 | 0.16125 | -0.003 | -2.815
-8.5 | -0.426 | 0.13958 | -0.003 | -3.053
-8 | -0.399 | 0.13594 | -0.003 | -2.935
-7.5 | -0.372 | 0.11243 | -0.003 | -3.308
-7 | -0.554 | 0.06663 | -0.003 | -8.309
-6.5 | -0.558 | 0.05724 | -0.004 | -9.744
-6 | -0.535 | 0.05092 | -0.004 | -10.51
-5.5 | -0.5 | 0.04671 | -0.005 | -10.705
-5 | -0.458 | 0.0435 | -0.005 | -10.519
-4.5 | -0.411 | 0.04029 | -0.006 | -10.195
-4 | -0.444 | 0.01701 | -0.013 | -26.089
-3.5 | -0.383 | 0.01653 | -0.013 | -23.166
-3 | -0.313 | 0.01389 | -0.014 | -22.553
-2.5 | -0.249 | 0.01366 | -0.014 | -18.196
-2 | -0.18 | 0.01344 | -0.015 | -13.425
-1.5 | -0.112 | 0.01328 | -0.015 | -8.429
-1 | -0.043 | 0.01319 | -0.016 | -3.28
-0.5 | 0.026 | 0.01311 | -0.017 | 1.951
0 | 0.094 | 0.01318 | -0.017 | 7.125
0.5 | 0.162 | 0.01327 | -0.017 | 12.178
1 | 0.228 | 0.01346 | -0.018 | 16.975
1.5 | 0.295 | 0.01367 | -0.018 | 21.593
2 | 0.361 | 0.01399 | -0.019 | 25.811
2.5 | 0.426 | 0.01433 | -0.019 | 29.729
3 | 0.49 | 0.01479 | -0.02 | 33.122
3.5 | 0.553 | 0.01534 | -0.02 | 36.026
4 | 0.62 | 0.01864 | -0.021 | 33.268
4.5 | 0.678 | 0.01956 | -0.021 | 34.693
5 | 0.609 | 0.04142 | -0.011 | 14.71
5.5 | 0.651 | 0.0448 | -0.01 | 14.542
6 | 0.688 | 0.04884 | -0.01 | 14.093
6.5 | 0.716 | 0.05402 | -0.009 | 13.254
7 | 0.725 | 0.06216 | -0.009 | 11.655
7.5 | 0.671 | 0.11362 | -0.009 | 5.906
8 | 0.47 | 0.1352 | -0.009 | 3.478
8.5 | 0.497 | 0.14149 | -0.01 | 3.512
9 | 0.524 | 0.15507 | -0.01 | 3.376
9.5 | 0.551 | 0.16701 | -0.011 | 3.299
10 | 0.577 | 0.17067 | -0.012 | 3.383
10.5 | 0.604 | 0.18347 | -0.012 | 3.291
11 | 0.63 | 0.19453 | -0.012 | 3.241
11.5 | 0.658 | 0.22474 | -0.013 | 2.927
12 | 0.684 | 0.22805 | -0.014 | 3
12.5 | 0.711 | 0.21572 | -0.014 | 3.294
13 | 0.737 | 0.22623 | -0.014 | 3.257
13.5 | 0.765 | 0.23666 | -0.016 | 3.231
14 | 0.791 | 0.24118 | -0.016 | 3.279
14.5 | 0.817 | 0.25184 | -0.016 | 3.243
15 | 0.843 | 0.2732 | -0.017 | 3.086
15.5 | 0.871 | 0.27387 | -0.018 | 3.18
16 | 0.897 | 0.28853 | -0.018 | 3.108
16.5 | 0.922 | 0.28674 | -0.018 | 3.217
17 | 0.948 | 0.30608 | -0.019 | 3.099
17.5 | 0.977 | 0.32958 | -0.02 | 2.963
18 | 1.002 | 0.32822 | -0.02 | 3.053
18.5 | 1.028 | 0.33631 | -0.02 | 3.055
19 | 1.053 | 0.33841 | -0.021 | 3.112
19.5 | 1.08 | 0.34816 | -0.021 | 3.101
20 | 1.107 | 0.36202 | -0.022 | 3.058

## 16. Re 100k Mach 0.50 (2)
BIGFOIL.COM POLAR EXPORT
NACA63-112 a=0.6
NACA63-112 a=0.6 |  |  |  | Cl Max: | 0.9844 | at alpha= | 20 | deg
XFOIL ncrit=9 |  |  |  | L/D Max: | 40.9507 | at alpha= | 4.5 | deg
Re: | 100000 |  |  | Cd Min: | 0.28767 | at alpha= | 20 | deg
Mach: | 0.5 |  |  | Cl=0 at alpha= | -0.34609 | deg
|  |  |  | @ Cl=0.1, Cd= | 0.022531
|  |  |  | @ Cl=0.4, Cd= | 0.023488
|  |  |  | @ Cl=0.6, Cd= | 0.022251
alpha (deg) | Cl | Cd | Cm | Cl/Cd
-20 | -0.8832 | 0.27884 | 0.0903 | -3.1674
-19.5 | -0.8629 | 0.27206 | 0.0837 | -3.1717
-18.5 | -0.8164 | 0.25394 | 0.0736 | -3.2149
-18 | -0.7935 | 0.24582 | 0.0686 | -3.228
-17.5 | -0.7834 | 0.24308 | 0.06 | -3.2228
-17 | -0.7533 | 0.22982 | 0.0568 | -3.2778
-16.5 | -0.7274 | 0.22079 | 0.0533 | -3.2945
-16 | -0.7193 | 0.2171 | 0.045 | -3.3132
-15.5 | -0.687 | 0.20455 | 0.043 | -3.3586
-15 | -0.6657 | 0.19664 | 0.0385 | -3.3854
-14 | -0.6256 | 0.17994 | 0.0296 | -3.4767
-13.5 | -0.6362 | 0.17694 | 0.0205 | -3.5956
-13 | -0.5903 | 0.16405 | 0.021 | -3.5983
-12.5 | -0.5839 | 0.15639 | 0.0152 | -3.7336
-12 | -0.563 | 0.14826 | 0.0123 | -3.7974
-11.5 | -0.5483 | 0.13957 | 0.0086 | -3.9285
-11 | -0.5569 | 0.13273 | 0.002 | -4.1957
-10.5 | -0.5551 | 0.12552 | -0.0025 | -4.4224
-10 | -0.512 | 0.11531 | -0.0015 | -4.4402
-9.5 | -0.5196 | 0.10696 | -0.0076 | -4.8579
-9 | -0.5579 | 0.08065 | -0.0296 | -6.9175
-8.5 | -0.5672 | 0.06944 | -0.0365 | -8.1682
-8 | -0.5976 | 0.05811 | -0.0449 | -10.2839
-7.5 | -0.6312 | 0.04983 | -0.0479 | -12.6671
-7 | -0.6538 | 0.04348 | -0.0458 | -15.0368
-6.5 | -0.6801 | 0.03967 | -0.0375 | -17.1439
-6 | -0.6998 | 0.03627 | -0.0283 | -19.2942
-5.5 | -0.6948 | 0.0324 | -0.0213 | -21.4444
-5 | -0.6103 | 0.02697 | -0.0257 | -22.6288
-4.5 | -0.5209 | 0.02324 | -0.0293 | -22.4139
-4 | -0.4551 | 0.02007 | -0.0307 | -22.6756
-3.5 | -0.4053 | 0.01857 | -0.0273 | -21.8255
-3 | -0.3298 | 0.0205 | -0.0238 | -16.0878
-2.5 | -0.256 | 0.02179 | -0.0208 | -11.7485
-2 | -0.1855 | 0.02208 | -0.0201 | -8.4013
-1.5 | -0.1311 | 0.02211 | -0.0181 | -5.9294
-1 | -0.0729 | 0.02224 | -0.0164 | -3.2779
-0.5 | -0.0185 | 0.02226 | -0.0149 | -0.83109
0 | 0.0416 | 0.0224 | -0.0138 | 1.8571
0.5 | 0.0998 | 0.02253 | -0.0127 | 4.4296
1 | 0.1681 | 0.02273 | -0.0133 | 7.3955
1.5 | 0.2486 | 0.02294 | -0.0161 | 10.837
2 | 0.3296 | 0.02347 | -0.0203 | 14.0435
2.5 | 0.4449 | 0.0235 | -0.0291 | 18.9319
3 | 0.5529 | 0.02326 | -0.0362 | 23.7704
3.5 | 0.6514 | 0.02115 | -0.0376 | 30.7991
4 | 0.6849 | 0.01919 | -0.028 | 35.6905
4.5 | 0.715 | 0.01746 | -0.0178 | 40.9507
5 | 0.7138 | 0.01822 | -0.0055 | 39.1767
5.5 | 0.7049 | 0.02232 | 0.003 | 31.5815
6 | 0.7367 | 0.02552 | 0.0083 | 28.8676
6.5 | 0.7964 | 0.02965 | 0.0108 | 26.86
7 | 0.8424 | 0.03459 | 0.0138 | 24.3539
7.5 | 0.8666 | 0.04083 | 0.0171 | 21.2246
8 | 0.8511 | 0.04665 | 0.0217 | 18.2444
8.5 | 0.8223 | 0.05403 | 0.0227 | 15.2193
9 | 0.7867 | 0.06365 | 0.0192 | 12.3598
9.5 | 0.7482 | 0.07601 | 0.0114 | 9.8434
10 | 0.7185 | 0.09024 | 0.0018 | 7.9621
10.5 | 0.7087 | 0.10317 | -0.0052 | 6.8692
11 | 0.6835 | 0.1211 | -0.0182 | 5.6441
11.5 | 0.6865 | 0.1343 | -0.0248 | 5.1117
12 | 0.6826 | 0.1511 | -0.036 | 4.5175
12.5 | 0.7211 | 0.16163 | -0.0358 | 4.4614
13 | 0.7063 | 0.16772 | -0.0444 | 4.2112
13.5 | 0.7363 | 0.17864 | -0.0465 | 4.1217
14 | 0.7405 | 0.18511 | -0.053 | 4.0003
14.5 | 0.7569 | 0.19395 | -0.0578 | 3.9026
15.5 | 0.794 | 0.21078 | -0.0674 | 3.767
16 | 0.8168 | 0.21933 | -0.0715 | 3.7241
16.5 | 0.8448 | 0.23108 | -0.0746 | 3.6559
17 | 0.855 | 0.23615 | -0.0826 | 3.6206
17.5 | 0.897 | 0.25318 | -0.0822 | 3.5429
18 | 0.8979 | 0.25366 | -0.0927 | 3.5398
18.5 | 0.9191 | 0.26178 | -0.0982 | 3.511
19 | 0.9494 | 0.27388 | -0.1008 | 3.4665
19.5 | 0.9681 | 0.28231 | -0.1072 | 3.4292
20 | 0.9844 | 0.28767 | -0.115 | 3.422

## 17. Re 250k Mach 0.00 (1)
BIGFOIL.COM POLAR EXPORT
NACA63-112 a=0.6
NACA63-112 a=0.6 |  |  |  | Cl Max: | 0.895 | at alpha= | 7.5 | deg
JavaFoil+Calcfoil stall+Eppler ext transition |  |  |  | L/D Max: | 58.664 | at alpha= | 4 | deg
Re: | 250000 |  |  | Cd Min: | 0.00879 | at alpha= | -1 | deg
Mach: | 0 |  |  | Cl=0 at alpha= | -0.68644 | deg
|  |  |  | @ Cl=0.1, Cd= | 0.008827
|  |  |  | @ Cl=0.4, Cd= | 0.0092115
|  |  |  | @ Cl=0.6, Cd= | 0.012899
alpha (deg) | Cl | Cd | Cm | Cl/Cd
-17.5 | -0.659 | 0.19785 | 0 | -3.333
-17 | -0.68 | 0.18145 | 0 | -3.749
-16.5 | -0.7 | 0.17403 | 0 | -4.024
-16 | -0.719 | 0.15753 | 0 | -4.567
-15.5 | -0.737 | 0.15022 | 0 | -4.909
-15 | -0.754 | 0.14344 | 0 | -5.254
-14.5 | -0.768 | 0.13154 | -0.001 | -5.837
-14 | -0.78 | 0.12298 | -0.001 | -6.338
-13.5 | -0.789 | 0.11279 | -0.001 | -6.991
-13 | -0.795 | 0.10644 | -0.001 | -7.465
-12.5 | -0.797 | 0.09957 | -0.001 | -8.008
-12 | -0.796 | 0.09258 | -0.001 | -8.602
-11.5 | -0.792 | 0.08598 | -0.002 | -9.206
-11 | -0.783 | 0.08054 | -0.002 | -9.721
-10.5 | -0.77 | 0.07526 | -0.002 | -10.233
-10 | -0.753 | 0.07034 | -0.002 | -10.712
-9.5 | -0.733 | 0.06586 | -0.002 | -11.126
-9 | -0.708 | 0.06166 | -0.003 | -11.49
-8.5 | -0.679 | 0.05775 | -0.003 | -11.759
-8 | -0.646 | 0.05398 | -0.003 | -11.97
-7.5 | -0.611 | 0.05007 | -0.003 | -12.204
-7 | -0.574 | 0.04707 | -0.004 | -12.185
-6.5 | -0.664 | 0.01441 | -0.009 | -46.067
-6 | -0.612 | 0.01393 | -0.009 | -43.962
-5.5 | -0.559 | 0.01345 | -0.01 | -41.554
-5 | -0.504 | 0.01298 | -0.01 | -38.837
-4.5 | -0.448 | 0.01257 | -0.011 | -35.654
-4 | -0.391 | 0.0122 | -0.011 | -32.069
-3.5 | -0.333 | 0.01183 | -0.011 | -28.184
-3 | -0.275 | 0.00906 | -0.012 | -30.316
-2.5 | -0.216 | 0.00894 | -0.012 | -24.135
-2 | -0.156 | 0.00884 | -0.013 | -17.694
-1.5 | -0.097 | 0.0088 | -0.013 | -11.025
-1 | -0.037 | 0.00879 | -0.014 | -4.262
-0.5 | 0.022 | 0.00881 | -0.014 | 2.514
0 | 0.082 | 0.0088 | -0.015 | 9.302
0.5 | 0.142 | 0.00889 | -0.015 | 15.919
1 | 0.201 | 0.00896 | -0.016 | 22.433
1.5 | 0.26 | 0.00899 | -0.016 | 28.97
2 | 0.32 | 0.00909 | -0.017 | 35.182
2.5 | 0.379 | 0.00924 | -0.017 | 40.995
3 | 0.438 | 0.00916 | -0.018 | 47.764
3.5 | 0.496 | 0.00922 | -0.018 | 53.733
4 | 0.553 | 0.00943 | -0.019 | 58.664
4.5 | 0.608 | 0.01349 | -0.019 | 45.108
5 | 0.662 | 0.01398 | -0.019 | 47.353
5.5 | 0.714 | 0.01457 | -0.02 | 48.991
6 | 0.763 | 0.01516 | -0.02 | 50.34
6.5 | 0.811 | 0.01585 | -0.021 | 51.16
7 | 0.855 | 0.01659 | -0.021 | 51.557
7.5 | 0.895 | 0.01733 | -0.021 | 51.636
8 | 0.77 | 0.05244 | -0.01 | 14.676
8.5 | 0.798 | 0.05638 | -0.01 | 14.159
9 | 0.823 | 0.06013 | -0.01 | 13.695
9.5 | 0.845 | 0.06446 | -0.01 | 13.109
10 | 0.863 | 0.06954 | -0.01 | 12.408
10.5 | 0.877 | 0.07398 | -0.01 | 11.848
11 | 0.886 | 0.08018 | -0.01 | 11.053
11.5 | 0.892 | 0.08491 | -0.01 | 10.501
12 | 0.893 | 0.09146 | -0.01 | 9.764
12.5 | 0.891 | 0.09889 | -0.01 | 9.007

## 18. Re 250k Mach 0.00 (2)
BIGFOIL.COM POLAR EXPORT
NACA63-112 a=0.6
NACA63-112 a=0.6 |  |  |  | Cl Max: | 1.0584 | at alpha= | 10.5 | deg
XFOIL ncrit=9 |  |  |  | L/D Max: | 66.0679 | at alpha= | 5 | deg
Re: | 250000 |  |  | Cd Min: | 0.1823 | at alpha= | 15.5 | deg
Mach: | 0 |  |  | Cl=0 at alpha= | -0.71429 | deg
|  |  |  | @ Cl=0.1, Cd= | 0.010072
|  |  |  | @ Cl=0.4, Cd= | 0.010004
|  |  |  | @ Cl=0.6, Cd= | 0.0097434
alpha (deg) | Cl | Cd | Cm | Cl/Cd
-14 | -0.6325 | 0.1556 | 0.0201 | -4.0649
-13.5 | -0.6192 | 0.14839 | 0.017 | -4.1728
-13 | -0.6275 | 0.13682 | 0.0077 | -4.5863
-12.5 | -0.6348 | 0.12404 | 0.0016 | -5.1177
-12 | -0.6135 | 0.11944 | 0.0021 | -5.1365
-11.5 | -0.6117 | 0.11034 | -0.0025 | -5.5438
-11 | -0.5355 | 0.09281 | -0.0129 | -5.7699
-10.5 | -0.5465 | 0.08147 | -0.0177 | -6.708
-9 | -0.8111 | 0.03771 | -0.0293 | -21.5089
-8.5 | -0.7852 | 0.03072 | -0.0271 | -25.5599
-8 | -0.7456 | 0.0269 | -0.0257 | -27.7175
-7.5 | -0.7156 | 0.02392 | -0.0222 | -29.9164
-7 | -0.6501 | 0.02019 | -0.0254 | -32.1991
-6.5 | -0.5771 | 0.01798 | -0.0298 | -32.0968
-6 | -0.5144 | 0.01584 | -0.0322 | -32.4747
-5.5 | -0.4669 | 0.01453 | -0.031 | -32.1335
-5 | -0.4254 | 0.0133 | -0.0286 | -31.985
-4.5 | -0.3942 | 0.01058 | -0.0258 | -37.259
-4 | -0.3476 | 0.01016 | -0.0238 | -34.2126
-3.5 | -0.2969 | 0.0101 | -0.0223 | -29.396
-3 | -0.2454 | 0.01014 | -0.0209 | -24.2012
-2.5 | -0.193 | 0.0102 | -0.0197 | -18.9216
-2 | -0.1399 | 0.01022 | -0.0187 | -13.6888
-1.5 | -0.0856 | 0.01019 | -0.0181 | -8.4004
-1 | -0.0312 | 0.01014 | -0.0175 | -3.0769
-0.5 | 0.0234 | 0.0101 | -0.0169 | 2.3168
0 | 0.0781 | 0.01008 | -0.0164 | 7.748
0.5 | 0.1326 | 0.01006 | -0.0159 | 13.1809
1 | 0.1865 | 0.01006 | -0.0152 | 18.5388
1.5 | 0.2403 | 0.01008 | -0.0145 | 23.8393
2 | 0.2925 | 0.01008 | -0.0134 | 29.0179
2.5 | 0.344 | 0.01007 | -0.012 | 34.1609
3 | 0.3934 | 0.01003 | -0.0101 | 39.2223
3.5 | 0.4448 | 0.00983 | -0.0083 | 45.2492
4 | 0.5093 | 0.00967 | -0.0096 | 52.668
4.5 | 0.5858 | 0.00968 | -0.0137 | 60.5165
5 | 0.662 | 0.01002 | -0.0185 | 66.0679
5.5 | 0.6839 | 0.01178 | -0.0141 | 58.056
6 | 0.7122 | 0.01475 | -0.0114 | 48.2847
6.5 | 0.7519 | 0.01659 | -0.0096 | 45.3225
7 | 0.7938 | 0.01815 | -0.008 | 43.7355
7.5 | 0.8321 | 0.02048 | -0.0059 | 40.6299
8 | 0.8751 | 0.02231 | -0.0045 | 39.2246
8.5 | 0.9207 | 0.02596 | -0.0034 | 35.4661
9 | 0.9646 | 0.0285 | -0.0021 | 33.8456
9.5 | 1.0056 | 0.03175 | -0.0008 | 31.6724
10 | 1.0405 | 0.03651 | 0.0008 | 28.499
10.5 | 1.0584 | 0.04396 | 0.0033 | 24.0764
11 | 1.0543 | 0.05206 | 0.0069 | 20.2516
12 | 0.7857 | 0.10032 | -0.0055 | 7.8319
13 | 0.7711 | 0.12357 | -0.0147 | 6.2402
13.5 | 0.7343 | 0.14496 | -0.0318 | 5.0655
14 | 0.7477 | 0.15174 | -0.0343 | 4.9275
14.5 | 0.7627 | 0.15946 | -0.0344 | 4.783
15 | 0.7507 | 0.1735 | -0.0461 | 4.3268
15.5 | 0.7589 | 0.1823 | -0.0513 | 4.1629

## 19. Re 250k Mach 0.10 (1)
BIGFOIL.COM POLAR EXPORT
NACA63-112 a=0.6
NACA63-112 a=0.6 |  |  |  | Cl Max: | 0.883 | at alpha= | 11.5 | deg
JavaFoil+Calcfoil stall+Eppler ext transition |  |  |  | L/D Max: | 58.802 | at alpha= | 4 | deg
Re: | 250000 |  |  | Cd Min: | 0.0088 | at alpha= | -1 | deg
Mach: | 0.1 |  |  | Cl=0 at alpha= | -0.68333 | deg
|  |  |  | @ Cl=0.1, Cd= | 0.008883
|  |  |  | @ Cl=0.4, Cd= | 0.0092446
|  |  |  | @ Cl=0.6, Cd= | 0.012722
alpha (deg) | Cl | Cd | Cm | Cl/Cd
-17 | -0.635 | 0.18717 | 0 | -3.392
-16.5 | -0.659 | 0.18104 | 0 | -3.638
-16 | -0.681 | 0.16278 | 0 | -4.185
-15.5 | -0.703 | 0.15269 | 0 | -4.602
-15 | -0.723 | 0.14286 | 0 | -5.058
-14.5 | -0.74 | 0.13304 | -0.001 | -5.565
-14 | -0.756 | 0.12425 | -0.001 | -6.083
-13.5 | -0.768 | 0.11591 | -0.001 | -6.629
-13 | -0.778 | 0.10934 | -0.001 | -7.113
-12.5 | -0.784 | 0.10147 | -0.001 | -7.722
-12 | -0.786 | 0.09416 | -0.001 | -8.343
-11.5 | -0.783 | 0.08708 | -0.002 | -8.995
-11 | -0.777 | 0.08161 | -0.002 | -9.521
-10.5 | -0.766 | 0.07594 | -0.002 | -10.092
-10 | -0.751 | 0.07093 | -0.002 | -10.59
-9.5 | -0.732 | 0.06627 | -0.002 | -11.042
-9 | -0.709 | 0.06228 | -0.003 | -11.377
-8.5 | -0.68 | 0.05803 | -0.003 | -11.716
-8 | -0.647 | 0.05417 | -0.003 | -11.952
-7.5 | -0.613 | 0.05063 | -0.003 | -12.1
-7 | -0.575 | 0.04732 | -0.004 | -12.157
-6.5 | -0.537 | 0.04394 | -0.004 | -12.216
-6 | -0.615 | 0.01402 | -0.009 | -43.86
-5.5 | -0.561 | 0.01349 | -0.01 | -41.629
-5 | -0.507 | 0.01301 | -0.01 | -38.931
-4.5 | -0.45 | 0.01259 | -0.011 | -35.761
-4 | -0.393 | 0.0122 | -0.011 | -32.216
-3.5 | -0.335 | 0.01191 | -0.012 | -28.131
-3 | -0.276 | 0.00907 | -0.012 | -30.443
-2.5 | -0.217 | 0.00894 | -0.012 | -24.24
-2 | -0.157 | 0.00888 | -0.013 | -17.712
-1.5 | -0.098 | 0.00883 | -0.013 | -11.04
-1 | -0.038 | 0.0088 | -0.014 | -4.282
-0.5 | 0.022 | 0.00881 | -0.014 | 2.526
0 | 0.082 | 0.00888 | -0.015 | 9.263
0.5 | 0.142 | 0.00889 | -0.015 | 15.996
1 | 0.202 | 0.00896 | -0.016 | 22.534
1.5 | 0.262 | 0.00902 | -0.016 | 29.006
2 | 0.321 | 0.00917 | -0.017 | 35.066
2.5 | 0.381 | 0.00928 | -0.017 | 41.052
3 | 0.44 | 0.00917 | -0.018 | 47.953
3.5 | 0.498 | 0.00923 | -0.018 | 53.979
4 | 0.556 | 0.00945 | -0.019 | 58.802
4.5 | 0.611 | 0.01354 | -0.019 | 45.139
5 | 0.665 | 0.01407 | -0.02 | 47.251
5.5 | 0.716 | 0.01464 | -0.02 | 48.929
6 | 0.766 | 0.01527 | -0.02 | 50.148
6.5 | 0.814 | 0.01595 | -0.021 | 50.995
7 | 0.858 | 0.01679 | -0.021 | 51.083
7.5 | 0.743 | 0.04836 | -0.011 | 15.365
8 | 0.771 | 0.05286 | -0.01 | 14.587
8.5 | 0.799 | 0.05631 | -0.01 | 14.194
9 | 0.824 | 0.06064 | -0.01 | 13.583
9.5 | 0.844 | 0.06517 | -0.01 | 12.955
10 | 0.86 | 0.06908 | -0.01 | 12.456
10.5 | 0.872 | 0.07438 | -0.01 | 11.727
11 | 0.88 | 0.07933 | -0.01 | 11.091
11.5 | 0.883 | 0.08589 | -0.01 | 10.279
12 | 0.881 | 0.09288 | -0.01 | 9.491
12.5 | 0.876 | 0.09898 | -0.01 | 8.851
13 | 0.867 | 0.1056 | -0.01 | 8.208
13.5 | 0.854 | 0.11321 | -0.01 | 7.54
14 | 0.838 | 0.12158 | -0.01 | 6.889
14.5 | 0.819 | 0.13402 | -0.01 | 6.109
15 | 0.797 | 0.14324 | -0.01 | 5.567
15.5 | 0.774 | 0.15046 | -0.01 | 5.145
16 | 0.749 | 0.16299 | -0.01 | 4.598
16.5 | 0.724 | 0.17499 | -0.01 | 4.135

## 20. Re 250k Mach 0.10 (2)
BIGFOIL.COM POLAR EXPORT
NACA63-112 a=0.6
NACA63-112 a=0.6 |  |  |  | Cl Max: | 1.0526 | at alpha= | 10.5 | deg
XFOIL ncrit=9 |  |  |  | L/D Max: | 65.9208 | at alpha= | 5 | deg
Re: | 250000 |  |  | Cd Min: | 0.18326 | at alpha= | 15.5 | deg
Mach: | 0.1 |  |  | Cl=0 at alpha= | -0.71454 | deg
|  |  |  | @ Cl=0.1, Cd= | 0.010106
|  |  |  | @ Cl=0.4, Cd= | 0.010045
|  |  |  | @ Cl=0.6, Cd= | 0.0097803
alpha (deg) | Cl | Cd | Cm | Cl/Cd
-10 | -0.7694 | 0.07073 | -0.0327 | -10.878
-9 | -0.8082 | 0.03899 | -0.0303 | -20.7284
-8.5 | -0.786 | 0.03162 | -0.028 | -24.8577
-8 | -0.748 | 0.02753 | -0.0265 | -27.1704
-7.5 | -0.7191 | 0.02438 | -0.0228 | -29.4955
-7 | -0.6518 | 0.02053 | -0.0262 | -31.7487
-6.5 | -0.5786 | 0.01818 | -0.0306 | -31.8262
-6 | -0.5164 | 0.016 | -0.0326 | -32.275
-5.5 | -0.4688 | 0.01472 | -0.0314 | -31.8478
-4.5 | -0.3959 | 0.01073 | -0.026 | -36.8966
-4 | -0.3499 | 0.0102 | -0.0239 | -34.3039
-3.5 | -0.2988 | 0.01013 | -0.0225 | -29.4965
-3 | -0.247 | 0.01017 | -0.0211 | -24.2871
-2.5 | -0.1943 | 0.01022 | -0.0198 | -19.0117
-2 | -0.1408 | 0.01025 | -0.0188 | -13.7366
-1.5 | -0.0861 | 0.01022 | -0.0182 | -8.4247
-1 | -0.0314 | 0.01017 | -0.0176 | -3.0875
-0.5 | 0.0236 | 0.01013 | -0.0171 | 2.3297
0 | 0.0785 | 0.01011 | -0.0166 | 7.7646
0.5 | 0.1336 | 0.0101 | -0.0161 | 13.2277
1 | 0.1877 | 0.0101 | -0.0153 | 18.5842
1.5 | 0.2416 | 0.01011 | -0.0146 | 23.8971
2 | 0.2945 | 0.01012 | -0.0135 | 29.1008
2.5 | 0.3462 | 0.01011 | -0.0121 | 34.2433
3 | 0.396 | 0.01006 | -0.0102 | 39.3638
3.5 | 0.4474 | 0.00987 | -0.0083 | 45.3293
4 | 0.5111 | 0.0097 | -0.0093 | 52.6907
4.5 | 0.5876 | 0.00972 | -0.0133 | 60.4527
5 | 0.6658 | 0.0101 | -0.0184 | 65.9208
5.5 | 0.6848 | 0.01213 | -0.0136 | 56.4551
6 | 0.7149 | 0.01493 | -0.011 | 47.8835
6.5 | 0.7535 | 0.0169 | -0.009 | 44.5858
7 | 0.7961 | 0.0184 | -0.0074 | 43.2663
7.5 | 0.835 | 0.02075 | -0.0053 | 40.241
8 | 0.8781 | 0.02269 | -0.0038 | 38.6999
8.5 | 0.9245 | 0.02641 | -0.0027 | 35.0057
9 | 0.9678 | 0.02911 | -0.0013 | 33.2463
9.5 | 1.0076 | 0.03264 | 0.0002 | 30.8701
10 | 1.0391 | 0.03768 | 0.0021 | 27.577
10.5 | 1.0526 | 0.04502 | 0.0049 | 23.3807
11 | 1.0444 | 0.05272 | 0.0087 | 19.8103
11.5 | 0.9263 | 0.06784 | 0.0145 | 13.6542
12 | 0.9127 | 0.07301 | 0.0121 | 12.501
12.5 | 0.7621 | 0.11742 | -0.0155 | 6.4904
13 | 0.7683 | 0.12528 | -0.0155 | 6.1327
13.5 | 0.7323 | 0.14625 | -0.0326 | 5.0072
14 | 0.7451 | 0.15329 | -0.0353 | 4.8607
14.5 | 0.7623 | 0.16065 | -0.035 | 4.7451
15 | 0.7516 | 0.17426 | -0.0464 | 4.3131
15.5 | 0.7592 | 0.18326 | -0.052 | 4.1427

## 21. Re 250k Mach 0.25 (1)
BIGFOIL.COM POLAR EXPORT
NACA63-112 a=0.6
NACA63-112 a=0.6 |  |  |  | Cl Max: | 0.871 | at alpha= | 7 | deg
JavaFoil+Calcfoil stall+Eppler ext transition |  |  |  | L/D Max: | 59.012 | at alpha= | 4 | deg
Re: | 250000 |  |  | Cd Min: | 0.00889 | at alpha= | -1.5 | deg
Mach: | 0.25 |  |  | Cl=0 at alpha= | -0.68548 | deg
|  |  |  | @ Cl=0.1, Cd= | 0.0089397
|  |  |  | @ Cl=0.4, Cd= | 0.0093738
|  |  |  | @ Cl=0.6, Cd= | 0.011988
alpha (deg) | Cl | Cd | Cm | Cl/Cd
-15.5 | -0.378 | 0.2142 | 0 | -1.763
-15 | -0.437 | 0.20364 | 0 | -2.147
-14.5 | -0.492 | 0.17963 | -0.001 | -2.741
-14 | -0.543 | 0.16111 | -0.001 | -3.371
-13.5 | -0.589 | 0.14164 | -0.001 | -4.157
-13 | -0.629 | 0.12451 | -0.001 | -5.051
-12.5 | -0.663 | 0.11747 | -0.001 | -5.644
-12 | -0.69 | 0.10386 | -0.001 | -6.646
-11.5 | -0.711 | 0.09524 | -0.002 | -7.461
-11 | -0.724 | 0.08858 | -0.002 | -8.169
-10.5 | -0.729 | 0.08228 | -0.002 | -8.863
-10 | -0.728 | 0.07421 | -0.002 | -9.804
-9.5 | -0.719 | 0.06909 | -0.002 | -10.406
-9 | -0.704 | 0.06442 | -0.003 | -10.927
-8.5 | -0.681 | 0.05975 | -0.003 | -11.395
-8 | -0.652 | 0.05543 | -0.003 | -11.767
-7.5 | -0.62 | 0.05173 | -0.003 | -11.988
-7 | -0.585 | 0.04825 | -0.004 | -12.116
-6.5 | -0.547 | 0.0448 | -0.004 | -12.208
-6 | -0.628 | 0.01445 | -0.009 | -43.485
-5.5 | -0.575 | 0.01391 | -0.01 | -41.312
-5 | -0.519 | 0.01335 | -0.01 | -38.901
-4.5 | -0.462 | 0.01284 | -0.011 | -35.976
-4 | -0.403 | 0.01242 | -0.011 | -32.478
-3.5 | -0.344 | 0.01203 | -0.012 | -28.602
-3 | -0.284 | 0.00922 | -0.012 | -30.766
-2.5 | -0.223 | 0.00904 | -0.013 | -24.633
-2 | -0.162 | 0.00898 | -0.013 | -17.996
-1.5 | -0.1 | 0.00889 | -0.014 | -11.276
-1 | -0.039 | 0.00892 | -0.014 | -4.34
-0.5 | 0.023 | 0.0089 | -0.015 | 2.569
0 | 0.085 | 0.00892 | -0.015 | 9.473
0.5 | 0.146 | 0.009 | -0.016 | 16.242
1 | 0.207 | 0.00904 | -0.016 | 22.941
1.5 | 0.269 | 0.00912 | -0.017 | 29.476
2 | 0.33 | 0.00927 | -0.017 | 35.628
2.5 | 0.391 | 0.00939 | -0.018 | 41.667
3 | 0.452 | 0.00928 | -0.018 | 48.643
3.5 | 0.511 | 0.00945 | -0.019 | 54.096
4 | 0.57 | 0.00967 | -0.019 | 59.012
4.5 | 0.625 | 0.01392 | -0.02 | 44.92
5 | 0.679 | 0.01447 | -0.02 | 46.94
5.5 | 0.731 | 0.01513 | -0.02 | 48.327
6 | 0.781 | 0.01585 | -0.021 | 49.265
6.5 | 0.828 | 0.01667 | -0.021 | 49.655
7 | 0.871 | 0.01734 | -0.022 | 50.194
7.5 | 0.751 | 0.05011 | -0.011 | 14.99
8 | 0.779 | 0.05417 | -0.01 | 14.372
8.5 | 0.801 | 0.05823 | -0.01 | 13.762
9 | 0.819 | 0.06243 | -0.01 | 13.12
9.5 | 0.83 | 0.06708 | -0.01 | 12.378
10 | 0.835 | 0.07295 | -0.01 | 11.445
10.5 | 0.833 | 0.07954 | -0.01 | 10.467
11 | 0.823 | 0.08631 | -0.01 | 9.531
11.5 | 0.805 | 0.09398 | -0.01 | 8.567
12 | 0.78 | 0.10353 | -0.009 | 7.534

## 22. Re 250k Mach 0.25 (2)
BIGFOIL.COM POLAR EXPORT
NACA63-112 a=0.6
NACA63-112 a=0.6 |  |  |  | Cl Max: | 0.9991 | at alpha= | 9.5 | deg
XFOIL ncrit=9 |  |  |  | L/D Max: | 63.0213 | at alpha= | 5 | deg
Re: | 250000 |  |  | Cd Min: | 0.25249 | at alpha= | -20 | deg
Mach: | 0.25 |  |  | Cl=0 at alpha= | -0.71291 | deg
|  |  |  | @ Cl=0.1, Cd= | 0.01028
|  |  |  | @ Cl=0.4, Cd= | 0.010271
|  |  |  | @ Cl=0.6, Cd= | 0.0099343
alpha (deg) | Cl | Cd | Cm | Cl/Cd
-20 | -0.8134 | 0.25249 | 0.0773 | -3.2215
-19.5 | -0.7976 | 0.24548 | 0.0713 | -3.2491
-19 | -0.7913 | 0.24027 | 0.0631 | -3.2934
-18.5 | -0.7615 | 0.23045 | 0.063 | -3.3044
-18 | -0.743 | 0.22366 | 0.059 | -3.322
-17.5 | -0.7265 | 0.21622 | 0.054 | -3.36
-17 | -0.7231 | 0.20956 | 0.0452 | -3.4506
-16.5 | -0.7001 | 0.19985 | 0.0432 | -3.5031
-16 | -0.6784 | 0.19312 | 0.0409 | -3.5128
-15.5 | -0.6634 | 0.18571 | 0.0363 | -3.5722
-15 | -0.6656 | 0.1773 | 0.0269 | -3.7541
-14.5 | -0.6465 | 0.16783 | 0.0253 | -3.8521
-14 | -0.6255 | 0.16106 | 0.0234 | -3.8836
-13.5 | -0.614 | 0.15311 | 0.0192 | -4.0102
-13 | -0.6252 | 0.14182 | 0.0082 | -4.4084
-12.5 | -0.6056 | 0.13396 | 0.0087 | -4.5208
-12 | -0.5934 | 0.12657 | 0.0059 | -4.6883
-11.5 | -0.6144 | 0.11268 | -0.0067 | -5.4526
-11 | -0.6244 | 0.09961 | -0.0127 | -6.2684
-10.5 | -0.6119 | 0.09317 | -0.0135 | -6.5676
-10 | -0.6224 | 0.08141 | -0.021 | -7.6453
-9 | -0.7822 | 0.04489 | -0.0357 | -17.4248
-8.5 | -0.7787 | 0.03707 | -0.0334 | -21.0062
-8 | -0.7545 | 0.03126 | -0.0312 | -24.1363
-7.5 | -0.7324 | 0.02721 | -0.0269 | -26.9166
-7 | -0.6601 | 0.02295 | -0.0307 | -28.7625
-6.5 | -0.5878 | 0.01933 | -0.0345 | -30.4087
-6 | -0.5248 | 0.01727 | -0.0356 | -30.388
-5.5 | -0.4808 | 0.01558 | -0.0333 | -30.8601
-5 | -0.4391 | 0.01428 | -0.0303 | -30.7493
-4.5 | -0.4017 | 0.01215 | -0.0274 | -33.0617
-4 | -0.3624 | 0.01044 | -0.0248 | -34.7126
-3.5 | -0.3098 | 0.01032 | -0.0232 | -30.0194
-3 | -0.2561 | 0.01033 | -0.0216 | -24.7919
-2.5 | -0.2016 | 0.01041 | -0.0203 | -19.366
-2 | -0.1462 | 0.01044 | -0.0192 | -14.0038
-1.5 | -0.0898 | 0.01039 | -0.0185 | -8.6429
-1 | -0.0329 | 0.01035 | -0.018 | -3.1787
-0.5 | 0.0244 | 0.01031 | -0.0176 | 2.3666
0 | 0.0813 | 0.01028 | -0.0172 | 7.9086
0.5 | 0.1378 | 0.01028 | -0.0166 | 13.4047
1 | 0.1943 | 0.01029 | -0.0161 | 18.8824
1.5 | 0.2502 | 0.01031 | -0.0153 | 24.2677
2 | 0.305 | 0.01033 | -0.0142 | 29.5257
2.5 | 0.3588 | 0.01031 | -0.0128 | 34.8012
3 | 0.4111 | 0.01026 | -0.0109 | 40.0682
3.5 | 0.462 | 0.01007 | -0.0085 | 45.8788
4 | 0.5221 | 0.00988 | -0.008 | 52.8441
4.5 | 0.5996 | 0.00993 | -0.0116 | 60.3827
5 | 0.68 | 0.01079 | -0.0168 | 63.0213
5.5 | 0.691 | 0.01385 | -0.0114 | 49.8917
6 | 0.7288 | 0.01587 | -0.0089 | 45.9231
6.5 | 0.7684 | 0.01778 | -0.0066 | 43.2171
7 | 0.8055 | 0.02021 | -0.004 | 39.8565
7.5 | 0.8505 | 0.02227 | -0.002 | 38.1904
8 | 0.896 | 0.02535 | -0.0004 | 35.3452
8.5 | 0.9413 | 0.02928 | 0.0014 | 32.1482
9 | 0.9766 | 0.03307 | 0.0039 | 29.5313
9.5 | 0.9991 | 0.03819 | 0.007 | 26.1613
10 | 0.9962 | 0.04446 | 0.0117 | 22.4067
10.5 | 0.9635 | 0.05181 | 0.0163 | 18.5968
11 | 0.9209 | 0.06121 | 0.0163 | 15.0449
11.5 | 0.8752 | 0.07274 | 0.0116 | 12.0319
12 | 0.832 | 0.0869 | 0.0029 | 9.5742
12.5 | 0.73 | 0.12934 | -0.0238 | 5.644
13 | 0.7487 | 0.13523 | -0.0238 | 5.5365
13.5 | 0.7279 | 0.1516 | -0.0354 | 4.8015
14 | 0.7362 | 0.16041 | -0.0402 | 4.5895
14.5 | 0.7602 | 0.16591 | -0.0401 | 4.582

## 23. Re 250k Mach 0.50 (1)
BIGFOIL.COM POLAR EXPORT
NACA63-112 a=0.6
NACA63-112 a=0.6 |  |  |  | Cl Max: | 1.107 | at alpha= | 20 | deg
JavaFoil+Calcfoil stall+Eppler ext transition |  |  |  | L/D Max: | 54.003 | at alpha= | 3.5 | deg
Re: | 250000 |  |  | Cd Min: | 0.00929 | at alpha= | -1.5 | deg
Mach: | 0.5 |  |  | Cl=0 at alpha= | -0.68841 | deg
|  |  |  | @ Cl=0.1, Cd= | 0.0093337
|  |  |  | @ Cl=0.4, Cd= | 0.0096918
|  |  |  | @ Cl=0.6, Cd= | 0.012985
alpha (deg) | Cl | Cd | Cm | Cl/Cd
-20 | -1.049 | 0.26625 | 0.002 | -3.94
-19.5 | -1.023 | 0.26459 | 0.002 | -3.866
-19 | -0.996 | 0.25816 | 0.001 | -3.86
-18.5 | -0.97 | 0.25822 | 0.001 | -3.757
-18 | -0.944 | 0.25492 | 0.001 | -3.703
-17.5 | -0.915 | 0.23305 | 0.001 | -3.926
-17 | -0.888 | 0.2283 | 0 | -3.891
-16.5 | -0.862 | 0.22306 | 0 | -3.863
-16 | -0.835 | 0.21236 | 0 | -3.933
-15.5 | -0.808 | 0.21255 | 0 | -3.803
-15 | -0.78 | 0.20115 | -0.001 | -3.876
-14.5 | -0.753 | 0.19557 | -0.001 | -3.85
-14 | -0.726 | 0.1917 | -0.001 | -3.788
-13.5 | -0.699 | 0.18784 | -0.001 | -3.723
-13 | -0.671 | 0.1715 | -0.001 | -3.913
-12.5 | -0.644 | 0.16073 | -0.002 | -4.007
-12 | -0.617 | 0.15687 | -0.002 | -3.935
-11.5 | -0.59 | 0.15363 | -0.002 | -3.842
-11 | -0.563 | 0.14713 | -0.002 | -3.828
-10.5 | -0.535 | 0.14168 | -0.002 | -3.777
-10 | -0.508 | 0.12743 | -0.003 | -3.987
-9.5 | -0.481 | 0.12425 | -0.003 | -3.872
-9 | -0.454 | 0.12097 | -0.003 | -3.752
-8.5 | -0.426 | 0.10838 | -0.003 | -3.932
-8 | -0.399 | 0.10551 | -0.003 | -3.782
-7.5 | -0.372 | 0.08858 | -0.003 | -4.199
-7 | -0.554 | 0.05715 | -0.004 | -9.69
-6.5 | -0.558 | 0.05042 | -0.004 | -11.065
-6 | -0.536 | 0.046 | -0.005 | -11.647
-5.5 | -0.501 | 0.0422 | -0.005 | -11.865
-5 | -0.459 | 0.03899 | -0.006 | -11.768
-4.5 | -0.511 | 0.01436 | -0.012 | -35.553
-4 | -0.448 | 0.01365 | -0.013 | -32.812
-3.5 | -0.383 | 0.01302 | -0.013 | -29.424
-3 | -0.316 | 0.0097 | -0.014 | -32.59
-2.5 | -0.249 | 0.00951 | -0.014 | -26.143
-2 | -0.18 | 0.0094 | -0.015 | -19.188
-1.5 | -0.112 | 0.00929 | -0.015 | -12.059
-1 | -0.043 | 0.00933 | -0.016 | -4.635
-0.5 | 0.026 | 0.00933 | -0.017 | 2.741
0 | 0.095 | 0.00933 | -0.017 | 10.127
0.5 | 0.163 | 0.00938 | -0.018 | 17.427
1 | 0.232 | 0.00955 | -0.018 | 24.276
1.5 | 0.301 | 0.00965 | -0.019 | 31.133
2 | 0.369 | 0.00959 | -0.019 | 38.448
2.5 | 0.436 | 0.00981 | -0.02 | 44.467
3 | 0.503 | 0.00974 | -0.02 | 51.66
3.5 | 0.568 | 0.01052 | -0.021 | 54.003
4 | 0.625 | 0.01491 | -0.021 | 41.921
4.5 | 0.684 | 0.01571 | -0.022 | 43.532
5 | 0.739 | 0.01659 | -0.022 | 44.526
5.5 | 0.788 | 0.01771 | -0.022 | 44.53
6 | 0.69 | 0.0441 | -0.011 | 15.646
6.5 | 0.717 | 0.04827 | -0.01 | 14.847
7 | 0.725 | 0.05408 | -0.009 | 13.4
7.5 | 0.671 | 0.08821 | -0.009 | 7.607
8 | 0.47 | 0.10186 | -0.01 | 4.617
8.5 | 0.497 | 0.10905 | -0.01 | 4.558
9 | 0.524 | 0.11623 | -0.01 | 4.505
9.5 | 0.551 | 0.12583 | -0.011 | 4.379
10 | 0.578 | 0.12903 | -0.012 | 4.476
10.5 | 0.604 | 0.1413 | -0.012 | 4.274
11 | 0.631 | 0.14674 | -0.012 | 4.297
11.5 | 0.658 | 0.16286 | -0.013 | 4.04
12 | 0.684 | 0.16614 | -0.014 | 4.118
12.5 | 0.711 | 0.16132 | -0.014 | 4.405
13 | 0.737 | 0.16723 | -0.014 | 4.407
13.5 | 0.765 | 0.17666 | -0.016 | 4.328
14 | 0.791 | 0.18087 | -0.016 | 4.372
14.5 | 0.817 | 0.18817 | -0.016 | 4.341
15 | 0.843 | 0.20637 | -0.017 | 4.085
15.5 | 0.871 | 0.20801 | -0.018 | 4.187
16 | 0.897 | 0.21827 | -0.018 | 4.108
16.5 | 0.923 | 0.22209 | -0.018 | 4.154
17 | 0.948 | 0.22558 | -0.019 | 4.205
17.5 | 0.977 | 0.24934 | -0.02 | 3.917
18 | 1.002 | 0.24606 | -0.02 | 4.073
18.5 | 1.028 | 0.25034 | -0.02 | 4.105
19 | 1.053 | 0.26219 | -0.021 | 4.017
19.5 | 1.081 | 0.26855 | -0.021 | 4.024
20 | 1.107 | 0.27228 | -0.022 | 4.066

## 24. Re 250k Mach 0.50 (2)
BIGFOIL.COM POLAR EXPORT
NACA63-112 a=0.6
NACA63-112 a=0.6 |  |  |  | Cl Max: | 0.9902 | at alpha= | 20 | deg
XFOIL ncrit=9 |  |  |  | L/D Max: | 57.9037 | at alpha= | 4.5 | deg
Re: | 250000 |  |  | Cd Min: | 0.28662 | at alpha= | 20 | deg
Mach: | 0.5 |  |  | Cl=0 at alpha= | -0.70489 | deg
|  |  |  | @ Cl=0.1, Cd= | 0.011121
|  |  |  | @ Cl=0.4, Cd= | 0.011276
|  |  |  | @ Cl=0.6, Cd= | 0.010873
alpha (deg) | Cl | Cd | Cm | Cl/Cd
-20 | -0.8937 | 0.28 | 0.0905 | -3.1918
-19.5 | -0.869 | 0.26947 | 0.0862 | -3.2248
-19 | -0.844 | 0.26078 | 0.0823 | -3.2364
-18.5 | -0.8212 | 0.25255 | 0.077 | -3.2516
-18 | -0.803 | 0.24486 | 0.0694 | -3.2794
-17.5 | -0.7913 | 0.23871 | 0.0612 | -3.3149
-17 | -0.7564 | 0.22626 | 0.0603 | -3.3431
-16.5 | -0.7337 | 0.21821 | 0.0559 | -3.3624
-16 | -0.7138 | 0.20984 | 0.0498 | -3.4016
-15.5 | -0.71 | 0.20358 | 0.0399 | -3.4876
-15 | -0.6741 | 0.1922 | 0.0399 | -3.5073
-14.5 | -0.6523 | 0.18413 | 0.0358 | -3.5426
-14 | -0.6394 | 0.17576 | 0.0289 | -3.6379
-13 | -0.6006 | 0.15821 | 0.0212 | -3.7962
-12.5 | -0.5866 | 0.14966 | 0.0161 | -3.9196
-12 | -0.5941 | 0.13995 | 0.0051 | -4.2451
-11.5 | -0.5668 | 0.13088 | 0.0056 | -4.3307
-11 | -0.5513 | 0.12279 | 0.0023 | -4.4898
-10.5 | -0.5638 | 0.11147 | -0.009 | -5.0579
-10 | -0.5603 | 0.09649 | -0.0136 | -5.8068
-9.5 | -0.5625 | 0.08602 | -0.0188 | -6.5392
-9 | -0.5865 | 0.06965 | -0.0306 | -8.4207
-8.5 | -0.6283 | 0.05451 | -0.0433 | -11.5263
-8 | -0.6608 | 0.04484 | -0.0491 | -14.7368
-7.5 | -0.6832 | 0.03819 | -0.0489 | -17.8895
-7 | -0.6729 | 0.03171 | -0.0493 | -21.2204
-6.5 | -0.6218 | 0.02604 | -0.0512 | -23.8786
-6 | -0.5773 | 0.02221 | -0.0475 | -25.9928
-5.5 | -0.5315 | 0.01938 | -0.0427 | -27.4252
-5 | -0.4853 | 0.01733 | -0.0386 | -28.0035
-4.5 | -0.4401 | 0.01553 | -0.0345 | -28.3387
-4 | -0.3931 | 0.01375 | -0.0312 | -28.5891
-3.5 | -0.3552 | 0.01116 | -0.0277 | -31.828
-3 | -0.2944 | 0.01104 | -0.0254 | -26.6667
-2.5 | -0.2319 | 0.01116 | -0.0234 | -20.7796
-2 | -0.1684 | 0.01126 | -0.0218 | -14.9556
-1.5 | -0.1036 | 0.01123 | -0.0209 | -9.2253
-1 | -0.0386 | 0.01118 | -0.0202 | -3.4526
-0.5 | 0.0268 | 0.01114 | -0.0199 | 2.4057
0 | 0.092 | 0.01112 | -0.0195 | 8.2734
0.5 | 0.1569 | 0.01113 | -0.019 | 14.097
1 | 0.2218 | 0.01116 | -0.0184 | 19.8746
1.5 | 0.2867 | 0.01122 | -0.0179 | 25.5526
2 | 0.3502 | 0.01126 | -0.0167 | 31.1012
2.5 | 0.4137 | 0.01128 | -0.0153 | 36.6755
3 | 0.4745 | 0.01116 | -0.0129 | 42.5179
3.5 | 0.5336 | 0.01094 | -0.0098 | 48.7751
4 | 0.5893 | 0.0108 | -0.0058 | 54.5648
4.5 | 0.6491 | 0.01121 | -0.0032 | 57.9037
5 | 0.7058 | 0.0154 | -0.0061 | 45.8312
5.5 | 0.7311 | 0.01748 | -0.0009 | 41.8249
6 | 0.7611 | 0.02001 | 0.0039 | 38.036
6.5 | 0.7989 | 0.0225 | 0.0084 | 35.5067
7 | 0.8434 | 0.02635 | 0.012 | 32.0076
7.5 | 0.874 | 0.0307 | 0.0162 | 28.4691
8 | 0.8808 | 0.03595 | 0.0202 | 24.5007
8.5 | 0.87 | 0.0425 | 0.0224 | 20.4706
9 | 0.8477 | 0.05061 | 0.0216 | 16.7497
9.5 | 0.8185 | 0.06063 | 0.0173 | 13.4999
10 | 0.7837 | 0.07341 | 0.009 | 10.6757
10.5 | 0.7419 | 0.09132 | -0.004 | 8.1242
11 | 0.7168 | 0.10933 | -0.0152 | 6.5563
11.5 | 0.7096 | 0.12268 | -0.0228 | 5.7842
12 | 0.7098 | 0.13482 | -0.0292 | 5.2648
12.5 | 0.7081 | 0.15061 | -0.0375 | 4.7015
13 | 0.72 | 0.16017 | -0.0428 | 4.4952
13.5 | 0.7418 | 0.16844 | -0.0455 | 4.4039
14 | 0.7623 | 0.1787 | -0.0485 | 4.2658
14.5 | 0.7647 | 0.18811 | -0.0584 | 4.0652
15 | 0.7884 | 0.19623 | -0.0615 | 4.0177
15.5 | 0.816 | 0.20702 | -0.0636 | 3.9416
16 | 0.8201 | 0.21548 | -0.0741 | 3.8059
16.5 | 0.8404 | 0.2242 | -0.0793 | 3.7484
17 | 0.867 | 0.23256 | -0.0821 | 3.7281
17.5 | 0.888 | 0.24286 | -0.0871 | 3.6564
18 | 0.9026 | 0.25107 | -0.0956 | 3.595
18.5 | 0.9244 | 0.25966 | -0.1009 | 3.56
19 | 0.9486 | 0.26821 | -0.1052 | 3.5368
19.5 | 0.9769 | 0.28021 | -0.1078 | 3.4863
20 | 0.9902 | 0.28662 | -0.1169 | 3.4547

## 25. Re 500k Mach 0.00 (1)
BIGFOIL.COM POLAR EXPORT
NACA63-112 a=0.6
NACA63-112 a=0.6 |  |  |  | Cl Max: | 0.993 | at alpha= | 9 | deg
JavaFoil+Calcfoil stall+Eppler ext transition |  |  |  | L/D Max: | 71.319 | at alpha= | 4 | deg
Re: | 500000 |  |  | Cd Min: | 0.00709 | at alpha= | -1.5 | deg
Mach: | 0 |  |  | Cl=0 at alpha= | -0.68644 | deg
|  |  |  | @ Cl=0.1, Cd= | 0.00713
|  |  |  | @ Cl=0.4, Cd= | 0.0074427
|  |  |  | @ Cl=0.6, Cd= | 0.010687
alpha (deg) | Cl | Cd | Cm | Cl/Cd
-17.5 | -0.66 | 0.17476 | 0 | -3.775
-17 | -0.681 | 0.15915 | 0 | -4.277
-16.5 | -0.701 | 0.14997 | 0 | -4.672
-16 | -0.72 | 0.14525 | 0 | -4.956
-15.5 | -0.738 | 0.13552 | 0 | -5.444
-15 | -0.754 | 0.12695 | 0 | -5.939
-14.5 | -0.768 | 0.11799 | -0.001 | -6.51
-14 | -0.78 | 0.11112 | -0.001 | -7.018
-13.5 | -0.789 | 0.10376 | -0.001 | -7.603
-13 | -0.795 | 0.09769 | -0.001 | -8.137
-12.5 | -0.798 | 0.09217 | -0.001 | -8.654
-12 | -0.797 | 0.0853 | -0.001 | -9.343
-11.5 | -0.792 | 0.0798 | -0.002 | -9.924
-11 | -0.784 | 0.07448 | -0.002 | -10.523
-10.5 | -0.771 | 0.07001 | -0.002 | -11.01
-10 | -0.755 | 0.06583 | -0.002 | -11.463
-9.5 | -0.734 | 0.06145 | -0.003 | -11.943
-9 | -0.71 | 0.05765 | -0.003 | -12.319
-8.5 | -0.681 | 0.05377 | -0.003 | -12.67
-8 | -0.793 | 0.01434 | -0.007 | -55.297
-7.5 | -0.76 | 0.01375 | -0.008 | -55.258
-7 | -0.713 | 0.01312 | -0.008 | -54.335
-6.5 | -0.664 | 0.01253 | -0.009 | -52.951
-6 | -0.612 | 0.01199 | -0.009 | -51.075
-5.5 | -0.559 | 0.01155 | -0.01 | -48.418
-5 | -0.504 | 0.01113 | -0.01 | -45.299
-4.5 | -0.448 | 0.01081 | -0.011 | -41.484
-4 | -0.391 | 0.01049 | -0.011 | -37.31
-3.5 | -0.333 | 0.01013 | -0.011 | -32.893
-3 | -0.275 | 0.00732 | -0.012 | -37.538
-2.5 | -0.216 | 0.0072 | -0.012 | -29.969
-2 | -0.156 | 0.00715 | -0.013 | -21.88
-1.5 | -0.097 | 0.00709 | -0.013 | -13.686
-1 | -0.037 | 0.00712 | -0.014 | -5.262
-0.5 | 0.022 | 0.00711 | -0.014 | 3.114
0 | 0.082 | 0.00713 | -0.015 | 11.482
0.5 | 0.142 | 0.00713 | -0.015 | 19.849
1 | 0.201 | 0.0072 | -0.016 | 27.918
1.5 | 0.26 | 0.00725 | -0.016 | 35.934
2 | 0.32 | 0.00732 | -0.017 | 43.675
2.5 | 0.379 | 0.0074 | -0.017 | 51.192
3 | 0.438 | 0.00752 | -0.018 | 58.208
3.5 | 0.496 | 0.00762 | -0.018 | 65.128
4 | 0.554 | 0.00776 | -0.019 | 71.319
4.5 | 0.609 | 0.01126 | -0.019 | 54.106
5 | 0.664 | 0.01131 | -0.02 | 58.726
5.5 | 0.717 | 0.01252 | -0.02 | 57.302
6 | 0.768 | 0.01301 | -0.02 | 59.039
6.5 | 0.816 | 0.0136 | -0.021 | 59.99
7 | 0.861 | 0.01427 | -0.021 | 60.314
7.5 | 0.901 | 0.01499 | -0.022 | 60.133
8 | 0.937 | 0.01579 | -0.022 | 59.378
8.5 | 0.969 | 0.01666 | -0.022 | 58.189
9 | 0.993 | 0.01763 | -0.023 | 56.349
9.5 | 0.848 | 0.06012 | -0.011 | 14.107
10 | 0.865 | 0.06472 | -0.011 | 13.367
10.5 | 0.879 | 0.06944 | -0.011 | 12.652
11 | 0.888 | 0.07471 | -0.011 | 11.885
11.5 | 0.893 | 0.07946 | -0.011 | 11.244
12 | 0.895 | 0.08556 | -0.011 | 10.456
12.5 | 0.892 | 0.09169 | -0.011 | 9.731
13 | 0.885 | 0.09672 | -0.011 | 9.154
13.5 | 0.876 | 0.10465 | -0.011 | 8.372
14 | 0.864 | 0.10966 | -0.011 | 7.875

## 26. Re 500k Mach 0.00 (2)
BIGFOIL.COM POLAR EXPORT
NACA63-112 a=0.6
NACA63-112 a=0.6 |  |  |  | Cl Max: | 1.1281 | at alpha= | 12 | deg
XFOIL ncrit=9 |  |  |  | L/D Max: | 73.866 | at alpha= | 4.5 | deg
Re: | 500000 |  |  | Cd Min: | 0.20378 | at alpha= | 17 | deg
Mach: | 0 |  |  | Cl=0 at alpha= | -0.69825 | deg
|  |  |  | @ Cl=0.1, Cd= | 0.0071064
|  |  |  | @ Cl=0.4, Cd= | 0.0071738
|  |  |  | @ Cl=0.6, Cd= | 0.0083824
alpha (deg) | Cl | Cd | Cm | Cl/Cd
-15.5 | -0.6664 | 0.17773 | 0.0342 | -3.7495
-15 | -0.6538 | 0.17 | 0.03 | -3.8459
-14.5 | -0.6549 | 0.15705 | 0.0214 | -4.17
-14 | -0.6532 | 0.14624 | 0.017 | -4.4666
-13.5 | -0.6378 | 0.14044 | 0.0147 | -4.5414
-13 | -0.6296 | 0.13237 | 0.0108 | -4.7564
-12 | -0.856 | 0.05778 | -0.0335 | -14.8148
-11.5 | -0.9001 | 0.04845 | -0.0359 | -18.5779
-11 | -0.9355 | 0.04166 | -0.0321 | -22.4556
-10.5 | -0.9408 | 0.03545 | -0.0285 | -26.5388
-10 | -0.9208 | 0.03145 | -0.0259 | -29.2782
-9.5 | -0.8917 | 0.02595 | -0.0247 | -34.3622
-9 | -0.849 | 0.02342 | -0.024 | -36.2511
-8.5 | -0.803 | 0.02102 | -0.0235 | -38.2017
-8 | -0.7404 | 0.01913 | -0.0261 | -38.7036
-7.5 | -0.6957 | 0.01665 | -0.0249 | -41.7838
-7 | -0.6544 | 0.01551 | -0.0225 | -42.1921
-6.5 | -0.609 | 0.01453 | -0.0207 | -41.9133
-6 | -0.5646 | 0.01315 | -0.0191 | -42.9354
-5.5 | -0.5143 | 0.01242 | -0.0182 | -41.409
-5 | -0.4642 | 0.01147 | -0.0175 | -40.4708
-4.5 | -0.4141 | 0.01032 | -0.0169 | -40.126
-4 | -0.3677 | 0.00842 | -0.0165 | -43.6698
-3.5 | -0.3153 | 0.00769 | -0.0163 | -41.0013
-3 | -0.2599 | 0.00748 | -0.0162 | -34.746
-2.5 | -0.204 | 0.00736 | -0.0161 | -27.7174
-2 | -0.1478 | 0.0073 | -0.016 | -20.2466
-1.5 | -0.0914 | 0.00724 | -0.016 | -12.6243
-1 | -0.0344 | 0.00718 | -0.0161 | -4.7911
-0.5 | 0.0226 | 0.00713 | -0.0162 | 3.1697
0 | 0.0796 | 0.00711 | -0.0164 | 11.1955
0.5 | 0.1367 | 0.0071 | -0.0166 | 19.2535
1 | 0.1936 | 0.00711 | -0.0167 | 27.2293
1.5 | 0.2501 | 0.00711 | -0.0167 | 35.1758
2 | 0.3065 | 0.00713 | -0.0167 | 42.9874
2.5 | 0.3622 | 0.00716 | -0.0165 | 50.5866
3 | 0.4171 | 0.00718 | -0.0161 | 58.0919
3.5 | 0.471 | 0.00728 | -0.0155 | 64.6978
4 | 0.5235 | 0.00746 | -0.0147 | 70.1743
4.5 | 0.5732 | 0.00776 | -0.0133 | 73.866
5 | 0.6154 | 0.00874 | -0.011 | 70.4119
5.5 | 0.6664 | 0.01091 | -0.012 | 61.0816
6 | 0.7226 | 0.01237 | -0.0135 | 58.4155
6.5 | 0.7705 | 0.01343 | -0.0128 | 57.3716
7 | 0.8175 | 0.01454 | -0.0119 | 56.2242
7.5 | 0.8573 | 0.01636 | -0.0102 | 52.4022
8 | 0.9021 | 0.01754 | -0.009 | 51.431
8.5 | 0.9437 | 0.01895 | -0.0075 | 49.7995
9 | 0.9797 | 0.02135 | -0.0054 | 45.8876
9.5 | 1.0196 | 0.02319 | -0.0037 | 43.9672
10 | 1.0569 | 0.02493 | -0.002 | 42.3947
10.5 | 1.0899 | 0.02866 | -0.0002 | 38.0286
11 | 1.1142 | 0.03126 | 0.003 | 35.643
11.5 | 1.1267 | 0.03469 | 0.0069 | 32.4791
12 | 1.1281 | 0.0393 | 0.0105 | 28.7048
12.5 | 1.1169 | 0.04505 | 0.0132 | 24.7925
13 | 1.1087 | 0.05034 | 0.014 | 22.0242
13.5 | 1.082 | 0.05875 | 0.0128 | 18.417
14 | 1.0616 | 0.06722 | 0.0096 | 15.7929
14.5 | 0.7571 | 0.15734 | -0.0402 | 4.8119
15 | 0.7648 | 0.16633 | -0.0448 | 4.5981
15.5 | 0.7829 | 0.17085 | -0.0469 | 4.5824
16 | 0.7858 | 0.18211 | -0.0519 | 4.315
16.5 | 0.7872 | 0.19586 | -0.0608 | 4.0192
17 | 0.8003 | 0.20378 | -0.0653 | 3.9273

## 27. Re 500k Mach 0.10 (1)
BIGFOIL.COM POLAR EXPORT
NACA63-112 a=0.6
NACA63-112 a=0.6 |  |  |  | Cl Max: | 0.97 | at alpha= | 8.5 | deg
JavaFoil+Calcfoil stall+Eppler ext transition |  |  |  | L/D Max: | 71.517 | at alpha= | 4 | deg
Re: | 500000 |  |  | Cd Min: | 0.0071 | at alpha= | -1.5 | deg
Mach: | 0.1 |  |  | Cl=0 at alpha= | -0.68333 | deg
|  |  |  | @ Cl=0.1, Cd= | 0.007142
|  |  |  | @ Cl=0.4, Cd= | 0.0074658
|  |  |  | @ Cl=0.6, Cd= | 0.01053
alpha (deg) | Cl | Cd | Cm | Cl/Cd
-17 | -0.635 | 0.16662 | 0 | -3.812
-16.5 | -0.659 | 0.1598 | 0 | -4.123
-16 | -0.682 | 0.14999 | 0 | -4.544
-15.5 | -0.703 | 0.13658 | 0 | -5.147
-15 | -0.723 | 0.13173 | 0 | -5.489
-14.5 | -0.741 | 0.122 | -0.001 | -6.072
-14 | -0.756 | 0.1142 | -0.001 | -6.622
-13.5 | -0.769 | 0.10542 | -0.001 | -7.291
-13 | -0.778 | 0.0992 | -0.001 | -7.843
-12.5 | -0.784 | 0.09294 | -0.001 | -8.435
-12 | -0.786 | 0.08738 | -0.001 | -8.996
-11.5 | -0.784 | 0.08142 | -0.002 | -9.626
-11 | -0.777 | 0.0754 | -0.002 | -10.311
-10.5 | -0.767 | 0.07045 | -0.002 | -10.892
-10 | -0.752 | 0.06594 | -0.002 | -11.406
-9.5 | -0.733 | 0.06212 | -0.003 | -11.798
-9 | -0.71 | 0.05787 | -0.003 | -12.262
-8.5 | -0.682 | 0.05412 | -0.003 | -12.596
-8 | -0.655 | 0.04846 | -0.004 | -13.523
-7.5 | -0.758 | 0.01317 | -0.008 | -57.57
-7 | -0.715 | 0.01318 | -0.008 | -54.287
-6.5 | -0.666 | 0.01258 | -0.009 | -52.96
-6 | -0.615 | 0.01208 | -0.009 | -50.897
-5.5 | -0.561 | 0.01157 | -0.01 | -48.511
-5 | -0.507 | 0.01121 | -0.01 | -45.189
-4.5 | -0.45 | 0.01082 | -0.011 | -41.607
-4 | -0.393 | 0.01049 | -0.011 | -37.474
-3.5 | -0.335 | 0.0102 | -0.012 | -32.825
-3 | -0.276 | 0.00732 | -0.012 | -37.738
-2.5 | -0.217 | 0.00724 | -0.012 | -29.929
-2 | -0.157 | 0.00715 | -0.013 | -21.979
-1.5 | -0.098 | 0.0071 | -0.013 | -13.727
-1 | -0.038 | 0.00713 | -0.014 | -5.286
-0.5 | 0.022 | 0.00711 | -0.014 | 3.129
0 | 0.082 | 0.00713 | -0.015 | 11.538
0.5 | 0.142 | 0.00717 | -0.015 | 19.836
1 | 0.202 | 0.0072 | -0.016 | 28.046
1.5 | 0.262 | 0.00725 | -0.016 | 36.118
2 | 0.321 | 0.00736 | -0.017 | 43.682
2.5 | 0.381 | 0.00744 | -0.017 | 51.179
3 | 0.44 | 0.00752 | -0.018 | 58.46
3.5 | 0.499 | 0.00767 | -0.018 | 64.983
4 | 0.556 | 0.00778 | -0.019 | 71.517
4.5 | 0.612 | 0.01128 | -0.019 | 54.272
5 | 0.667 | 0.01136 | -0.02 | 58.727
5.5 | 0.72 | 0.01259 | -0.02 | 57.229
6 | 0.771 | 0.01311 | -0.02 | 58.797
6.5 | 0.819 | 0.01369 | -0.021 | 59.79
7 | 0.863 | 0.01442 | -0.021 | 59.873
7.5 | 0.903 | 0.01511 | -0.022 | 59.764
8 | 0.939 | 0.01594 | -0.022 | 58.92
8.5 | 0.97 | 0.01682 | -0.022 | 57.64
9 | 0.829 | 0.05609 | -0.012 | 14.774
9.5 | 0.847 | 0.06041 | -0.011 | 14.024
10 | 0.862 | 0.06493 | -0.011 | 13.282
10.5 | 0.874 | 0.06989 | -0.011 | 12.504
11 | 0.881 | 0.07391 | -0.011 | 11.923
11.5 | 0.884 | 0.08042 | -0.011 | 10.996
12 | 0.883 | 0.08543 | -0.011 | 10.331
12.5 | 0.877 | 0.09161 | -0.011 | 9.576
13 | 0.868 | 0.09896 | -0.011 | 8.769
13.5 | 0.854 | 0.10443 | -0.011 | 8.18

## 28. Re 500k Mach 0.10 (2)
BIGFOIL.COM POLAR EXPORT
NACA63-112 a=0.6
NACA63-112 a=0.6 |  |  |  | Cl Max: | 1.1146 | at alpha= | 11.5 | deg
XFOIL ncrit=9 |  |  |  | L/D Max: | 73.854 | at alpha= | 4.5 | deg
Re: | 500000 |  |  | Cd Min: | 0.19684 | at alpha= | 16.5 | deg
Mach: | 0.1 |  |  | Cl=0 at alpha= | -0.69808 | deg
|  |  |  | @ Cl=0.1, Cd= | 0.0071265
|  |  |  | @ Cl=0.4, Cd= | 0.0072029
|  |  |  | @ Cl=0.6, Cd= | 0.0084305
alpha (deg) | Cl | Cd | Cm | Cl/Cd
-15.5 | -0.5255 | 0.1648 | 0.03 | -3.1887
-15 | -0.5325 | 0.15574 | 0.0228 | -3.4192
-14.5 | -0.5229 | 0.14977 | 0.0207 | -3.4914
-14 | -0.6511 | 0.14759 | 0.0177 | -4.4115
-13.5 | -0.6354 | 0.14173 | 0.0153 | -4.4832
-13 | -0.6268 | 0.13362 | 0.0114 | -4.6909
-12.5 | -0.6307 | 0.12143 | 0.0047 | -5.1939
-12 | -0.829 | 0.06159 | -0.0316 | -13.46
-11.5 | -0.8738 | 0.05111 | -0.0362 | -17.0965
-11 | -0.911 | 0.04357 | -0.0349 | -20.9089
-10.5 | -0.929 | 0.03747 | -0.0304 | -24.7932
-10 | -0.9164 | 0.03283 | -0.0275 | -27.9135
-9.5 | -0.8929 | 0.02686 | -0.0257 | -33.2427
-9 | -0.8515 | 0.02417 | -0.0249 | -35.2296
-8.5 | -0.8062 | 0.02156 | -0.0244 | -37.3933
-8 | -0.7438 | 0.01938 | -0.0268 | -38.3798
-7.5 | -0.6991 | 0.01694 | -0.0255 | -41.2692
-7 | -0.6577 | 0.01572 | -0.023 | -41.8384
-6.5 | -0.6124 | 0.01466 | -0.0211 | -41.7735
-6 | -0.5677 | 0.01327 | -0.0194 | -42.7807
-5.5 | -0.5175 | 0.01249 | -0.0185 | -41.4331
-5 | -0.467 | 0.01154 | -0.0177 | -40.4679
-4.5 | -0.4161 | 0.01046 | -0.0171 | -39.7801
-4 | -0.3695 | 0.00854 | -0.0167 | -43.267
-3.5 | -0.3173 | 0.00772 | -0.0164 | -41.101
-3 | -0.2615 | 0.0075 | -0.0163 | -34.8667
-2.5 | -0.2052 | 0.00738 | -0.0162 | -27.8049
-2 | -0.1487 | 0.00731 | -0.0161 | -20.342
-1.5 | -0.0921 | 0.00727 | -0.016 | -12.6685
-1 | -0.0346 | 0.00722 | -0.0162 | -4.7922
-0.5 | 0.0227 | 0.00716 | -0.0163 | 3.1704
0 | 0.0801 | 0.00713 | -0.0165 | 11.2342
0.5 | 0.1375 | 0.00712 | -0.0166 | 19.3118
1 | 0.1948 | 0.00713 | -0.0168 | 27.3212
1.5 | 0.2516 | 0.00713 | -0.0168 | 35.2875
2 | 0.3083 | 0.00715 | -0.0167 | 43.1189
2.5 | 0.3645 | 0.00719 | -0.0166 | 50.6954
3 | 0.4197 | 0.00721 | -0.0161 | 58.2108
3.5 | 0.4741 | 0.00731 | -0.0156 | 64.8564
4 | 0.5268 | 0.00748 | -0.0147 | 70.4278
4.5 | 0.5768 | 0.00781 | -0.0134 | 73.854
5 | 0.6183 | 0.00892 | -0.011 | 69.3161
5.5 | 0.6688 | 0.01108 | -0.0117 | 60.361
6 | 0.7257 | 0.01253 | -0.0132 | 57.917
6.5 | 0.7733 | 0.01365 | -0.0124 | 56.652
7 | 0.8211 | 0.0147 | -0.0115 | 55.8571
7.5 | 0.8609 | 0.01653 | -0.0097 | 52.0811
8 | 0.9052 | 0.0178 | -0.0083 | 50.8539
8.5 | 0.9455 | 0.01938 | -0.0066 | 48.7874
9 | 0.9826 | 0.02175 | -0.0045 | 45.177
9.5 | 1.0222 | 0.02375 | -0.0027 | 43.04
10 | 1.0584 | 0.02557 | -0.0008 | 41.3923
10.5 | 1.0891 | 0.02941 | 0.0013 | 37.0316
11 | 1.1079 | 0.03246 | 0.0052 | 34.1312
11.5 | 1.1146 | 0.03645 | 0.0092 | 30.5789
12 | 1.1082 | 0.04182 | 0.0125 | 26.4993
12.5 | 1.0878 | 0.04874 | 0.0144 | 22.3184
13 | 1.0641 | 0.05639 | 0.0138 | 18.8704
13.5 | 1.0119 | 0.06948 | 0.0089 | 14.5639
14 | 0.9471 | 0.08797 | -0.0021 | 10.7662
14.5 | 0.8621 | 0.11905 | -0.0229 | 7.2415
15 | 0.7636 | 0.16777 | -0.0457 | 4.5515
15.5 | 0.7821 | 0.17239 | -0.0478 | 4.5368
16 | 0.7862 | 0.18332 | -0.0527 | 4.2887
16.5 | 0.7882 | 0.19684 | -0.0615 | 4.0043

## 29. Re 500k Mach 0.25 (1)
BIGFOIL.COM POLAR EXPORT
NACA63-112 a=0.6
NACA63-112 a=0.6 |  |  |  | Cl Max: | 0.944 | at alpha= | 8 | deg
JavaFoil+Calcfoil stall+Eppler ext transition |  |  |  | L/D Max: | 71.849 | at alpha= | 4 | deg
Re: | 500000 |  |  | Cd Min: | 0.00718 | at alpha= | -1.5 | deg
Mach: | 0.25 |  |  | Cl=0 at alpha= | -0.68548 | deg
|  |  |  | @ Cl=0.1, Cd= | 0.0072147
|  |  |  | @ Cl=0.4, Cd= | 0.0075733
|  |  |  | @ Cl=0.6, Cd= | 0.009634
alpha (deg) | Cl | Cd | Cm | Cl/Cd
-12.5 | -0.663 | 0.10573 | -0.001 | -6.273
-12 | -0.69 | 0.09422 | -0.001 | -7.329
-11.5 | -0.711 | 0.08759 | -0.002 | -8.116
-11 | -0.724 | 0.08141 | -0.002 | -8.892
-10.5 | -0.73 | 0.07528 | -0.002 | -9.692
-10 | -0.728 | 0.06974 | -0.002 | -10.441
-9.5 | -0.72 | 0.06446 | -0.002 | -11.163
-9 | -0.705 | 0.05982 | -0.003 | -11.782
-8.5 | -0.682 | 0.0557 | -0.003 | -12.244
-8 | -0.654 | 0.05181 | -0.004 | -12.624
-7.5 | -0.759 | 0.01441 | -0.008 | -52.678
-7 | -0.723 | 0.01304 | -0.008 | -55.462
-6.5 | -0.679 | 0.01309 | -0.009 | -51.886
-6 | -0.628 | 0.01245 | -0.009 | -50.436
-5.5 | -0.575 | 0.01194 | -0.01 | -48.134
-5 | -0.519 | 0.01141 | -0.01 | -45.484
-4.5 | -0.462 | 0.01105 | -0.011 | -41.82
-4 | -0.403 | 0.01068 | -0.011 | -37.769
-3.5 | -0.344 | 0.01032 | -0.012 | -33.334
-3 | -0.284 | 0.00738 | -0.012 | -38.416
-2.5 | -0.223 | 0.00729 | -0.013 | -30.554
-2 | -0.162 | 0.00725 | -0.013 | -22.298
-1.5 | -0.1 | 0.00718 | -0.014 | -13.961
-1 | -0.039 | 0.0072 | -0.014 | -5.376
-0.5 | 0.023 | 0.00719 | -0.015 | 3.179
0 | 0.085 | 0.0072 | -0.015 | 11.743
0.5 | 0.146 | 0.00726 | -0.016 | 20.121
1 | 0.207 | 0.00727 | -0.016 | 28.53
1.5 | 0.269 | 0.00736 | -0.017 | 36.536
2 | 0.33 | 0.00744 | -0.017 | 44.414
2.5 | 0.391 | 0.00756 | -0.018 | 51.737
3 | 0.452 | 0.00765 | -0.018 | 59.072
3.5 | 0.512 | 0.00779 | -0.019 | 65.766
4 | 0.571 | 0.00795 | -0.019 | 71.849
4.5 | 0.628 | 0.01126 | -0.02 | 55.759
5 | 0.683 | 0.01244 | -0.02 | 54.918
5.5 | 0.736 | 0.01298 | -0.021 | 56.669
6 | 0.786 | 0.0136 | -0.021 | 57.801
6.5 | 0.833 | 0.01432 | -0.021 | 58.188
7 | 0.876 | 0.01502 | -0.022 | 58.328
7.5 | 0.913 | 0.01594 | -0.022 | 57.267
8 | 0.944 | 0.01689 | -0.023 | 55.867
8.5 | 0.806 | 0.0539 | -0.012 | 14.944
9 | 0.822 | 0.05825 | -0.011 | 14.11
9.5 | 0.832 | 0.06267 | -0.011 | 13.274
10 | 0.836 | 0.06737 | -0.011 | 12.41
10.5 | 0.834 | 0.07447 | -0.011 | 11.194
11 | 0.823 | 0.0804 | -0.011 | 10.242
11.5 | 0.806 | 0.08558 | -0.01 | 9.414
12 | 0.781 | 0.0934 | -0.01 | 8.357
12.5 | 0.748 | 0.10367 | -0.01 | 7.22
13 | 0.71 | 0.11043 | -0.01 | 6.425

## 30. Re 500k Mach 0.25 (2)
BIGFOIL.COM POLAR EXPORT
NACA63-112 a=0.6
NACA63-112 a=0.6 |  |  |  | Cl Max: | 1.0531 | at alpha= | 10.5 | deg
XFOIL ncrit=9 |  |  |  | L/D Max: | 72.9743 | at alpha= | 4.5 | deg
Re: | 500000 |  |  | Cd Min: | 0.17989 | at alpha= | 15.5 | deg
Mach: | 0.25 |  |  | Cl=0 at alpha= | -0.69815 | deg
|  |  |  | @ Cl=0.1, Cd= | 0.0072642
|  |  |  | @ Cl=0.4, Cd= | 0.0073242
|  |  |  | @ Cl=0.6, Cd= | 0.0083453
alpha (deg) | Cl | Cd | Cm | Cl/Cd
-14.5 | -0.653 | 0.16298 | 0.0242 | -4.0066
-14 | -0.6425 | 0.15416 | 0.0211 | -4.1677
-13.5 | -0.6259 | 0.14777 | 0.0184 | -4.2356
-13 | -0.6163 | 0.13928 | 0.0141 | -4.4249
-12.5 | -0.6217 | 0.12528 | 0.0049 | -4.9625
-12 | -0.6263 | 0.11215 | -0.0023 | -5.5845
-11.5 | -0.6668 | 0.09149 | -0.0115 | -7.2882
-9.5 | -0.8771 | 0.03342 | -0.0329 | -26.2448
-9 | -0.8498 | 0.02992 | -0.0312 | -28.4024
-8.5 | -0.8172 | 0.02538 | -0.0295 | -32.1986
-8 | -0.7597 | 0.02152 | -0.0311 | -35.302
-7.5 | -0.7162 | 0.01906 | -0.0286 | -37.5761
-7 | -0.6755 | 0.01702 | -0.0257 | -39.6886
-6.5 | -0.6297 | 0.01558 | -0.0234 | -40.4172
-6 | -0.583 | 0.01407 | -0.0215 | -41.4357
-5.5 | -0.533 | 0.01296 | -0.0202 | -41.1265
-5 | -0.4815 | 0.01189 | -0.019 | -40.4962
-4.5 | -0.4278 | 0.01103 | -0.0183 | -38.7851
-3.5 | -0.3279 | 0.00794 | -0.0171 | -41.2972
-3 | -0.2705 | 0.00763 | -0.0169 | -35.4522
-2.5 | -0.2121 | 0.00749 | -0.0168 | -28.3178
-2 | -0.1535 | 0.00741 | -0.0167 | -20.7152
-1.5 | -0.0948 | 0.00737 | -0.0166 | -12.863
-1 | -0.0358 | 0.00731 | -0.0167 | -4.8974
-0.5 | 0.0235 | 0.00728 | -0.0168 | 3.228
0 | 0.0828 | 0.00727 | -0.017 | 11.3893
0.5 | 0.1419 | 0.00725 | -0.0171 | 19.5724
1 | 0.201 | 0.00724 | -0.0172 | 27.7624
1.5 | 0.26 | 0.00727 | -0.0173 | 35.7634
2 | 0.3187 | 0.00729 | -0.0172 | 43.7174
2.5 | 0.3768 | 0.0073 | -0.017 | 51.6164
3 | 0.4344 | 0.00736 | -0.0167 | 59.0217
3.5 | 0.4902 | 0.00746 | -0.0159 | 65.7105
4 | 0.5454 | 0.00768 | -0.0151 | 71.0156
4.5 | 0.5962 | 0.00817 | -0.0135 | 72.9743
5 | 0.6337 | 0.0099 | -0.0105 | 64.0101
5.5 | 0.6825 | 0.01179 | -0.0099 | 57.888
6 | 0.7453 | 0.01304 | -0.0118 | 57.1549
6.5 | 0.7917 | 0.01445 | -0.0103 | 54.7889
7 | 0.838 | 0.01575 | -0.0088 | 53.2063
7.5 | 0.8774 | 0.01771 | -0.0063 | 49.5426
8 | 0.9195 | 0.01933 | -0.0042 | 47.5685
8.5 | 0.9552 | 0.02212 | -0.0015 | 43.1826
9 | 0.995 | 0.0245 | 0.0009 | 40.6122
9.5 | 1.029 | 0.0273 | 0.0037 | 37.6923
10 | 1.0498 | 0.03041 | 0.0074 | 34.5215
10.5 | 1.0531 | 0.03519 | 0.0118 | 29.9261
11 | 1.0441 | 0.04084 | 0.0151 | 25.5656
11.5 | 1.02 | 0.04831 | 0.0164 | 21.1136
12 | 0.9882 | 0.0576 | 0.0147 | 17.1562
12.5 | 0.9499 | 0.06934 | 0.0092 | 13.6992
13 | 0.9084 | 0.08403 | 0 | 10.8104
13.5 | 0.8606 | 0.1043 | -0.014 | 8.2512
14 | 0.7561 | 0.14945 | -0.0352 | 5.0592
14.5 | 0.752 | 0.16522 | -0.045 | 4.5515
15 | 0.7612 | 0.17457 | -0.0501 | 4.3604
15.5 | 0.7807 | 0.17989 | -0.0525 | 4.3399

## 31. Re 500k Mach 0.50 (1)
BIGFOIL.COM POLAR EXPORT
NACA63-112 a=0.6
NACA63-112 a=0.6 |  |  |  | Cl Max: | 1.107 | at alpha= | 20 | deg
JavaFoil+Calcfoil stall+Eppler ext transition |  |  |  | L/D Max: | 69.803 | at alpha= | 3.5 | deg
Re: | 500000 |  |  | Cd Min: | 0.0075 | at alpha= | -1 | deg
Mach: | 0.5 |  |  | Cl=0 at alpha= | -0.68841 | deg
|  |  |  | @ Cl=0.1, Cd= | 0.0075593
|  |  |  | @ Cl=0.4, Cd= | 0.0079184
|  |  |  | @ Cl=0.6, Cd= | 0.010514
alpha (deg) | Cl | Cd | Cm | Cl/Cd
-20 | -1.05 | 0.22942 | 0.002 | -4.575
-19.5 | -1.023 | 0.22155 | 0.002 | -4.617
-19 | -0.997 | 0.21658 | 0.001 | -4.601
-18.5 | -0.97 | 0.21406 | 0.001 | -4.532
-18 | -0.944 | 0.21006 | 0.001 | -4.494
-17.5 | -0.915 | 0.19691 | 0.001 | -4.648
-17 | -0.888 | 0.18735 | 0 | -4.742
-16.5 | -0.862 | 0.18541 | 0 | -4.648
-16 | -0.835 | 0.17717 | 0 | -4.714
-15.5 | -0.809 | 0.18148 | 0 | -4.457
-15 | -0.78 | 0.16494 | -0.001 | -4.727
-14.5 | -0.753 | 0.16379 | -0.001 | -4.597
-14 | -0.726 | 0.15992 | -0.001 | -4.541
-13.5 | -0.699 | 0.15608 | -0.001 | -4.481
-13 | -0.671 | 0.14603 | -0.001 | -4.596
-12.5 | -0.644 | 0.13553 | -0.002 | -4.753
-12 | -0.617 | 0.13194 | -0.002 | -4.678
-11.5 | -0.59 | 0.12883 | -0.002 | -4.582
-11 | -0.563 | 0.12161 | -0.002 | -4.632
-10.5 | -0.535 | 0.11766 | -0.002 | -4.549
-10 | -0.508 | 0.10888 | -0.003 | -4.668
-9.5 | -0.481 | 0.10609 | -0.003 | -4.535
-9 | -0.454 | 0.09995 | -0.003 | -4.542
-8.5 | -0.426 | 0.09174 | -0.003 | -4.647
-8 | -0.399 | 0.08704 | -0.003 | -4.586
-7.5 | -0.372 | 0.07588 | -0.003 | -4.904
-7 | -0.554 | 0.05271 | -0.004 | -10.508
-6.5 | -0.559 | 0.047 | -0.004 | -11.887
-6 | -0.537 | 0.0429 | -0.005 | -12.521
-5.5 | -0.617 | 0.01371 | -0.011 | -44.996
-5 | -0.569 | 0.01299 | -0.012 | -43.853
-4.5 | -0.511 | 0.01219 | -0.012 | -41.879
-4 | -0.448 | 0.01163 | -0.013 | -38.527
-3.5 | -0.383 | 0.01116 | -0.013 | -34.339
-3 | -0.316 | 0.00777 | -0.014 | -40.716
-2.5 | -0.249 | 0.00765 | -0.014 | -32.513
-2 | -0.18 | 0.00754 | -0.015 | -23.926
-1.5 | -0.112 | 0.00753 | -0.015 | -14.866
-1 | -0.043 | 0.0075 | -0.016 | -5.769
-0.5 | 0.026 | 0.00753 | -0.017 | 3.398
0 | 0.095 | 0.00756 | -0.017 | 12.493
0.5 | 0.163 | 0.00755 | -0.018 | 21.644
1 | 0.232 | 0.00766 | -0.018 | 30.267
1.5 | 0.301 | 0.00773 | -0.019 | 38.886
2 | 0.369 | 0.00785 | -0.019 | 47.019
2.5 | 0.437 | 0.008 | -0.02 | 54.597
3 | 0.504 | 0.00798 | -0.02 | 63.142
3.5 | 0.57 | 0.00817 | -0.021 | 69.803
4 | 0.629 | 0.01278 | -0.021 | 49.226
4.5 | 0.688 | 0.01352 | -0.022 | 50.892
5 | 0.743 | 0.01426 | -0.022 | 52.108
5.5 | 0.793 | 0.01523 | -0.023 | 52.065
6 | 0.835 | 0.01637 | -0.023 | 51.028
6.5 | 0.719 | 0.04515 | -0.012 | 15.928
7 | 0.725 | 0.05 | -0.01 | 14.501
7.5 | 0.671 | 0.07391 | -0.009 | 9.079
8 | 0.47 | 0.08723 | -0.01 | 5.393
8.5 | 0.497 | 0.0908 | -0.01 | 5.475
9 | 0.524 | 0.099 | -0.01 | 5.29
9.5 | 0.551 | 0.10445 | -0.012 | 5.276
10 | 0.578 | 0.10737 | -0.012 | 5.379
10.5 | 0.604 | 0.11725 | -0.012 | 5.152
11 | 0.631 | 0.12231 | -0.013 | 5.157
11.5 | 0.658 | 0.13394 | -0.013 | 4.912
12 | 0.684 | 0.13722 | -0.014 | 4.987
12.5 | 0.711 | 0.13602 | -0.014 | 5.224
13 | 0.737 | 0.14167 | -0.014 | 5.203
13.5 | 0.765 | 0.1492 | -0.016 | 5.126
14 | 0.791 | 0.15319 | -0.016 | 5.162
14.5 | 0.817 | 0.15829 | -0.016 | 5.16
15 | 0.843 | 0.17113 | -0.017 | 4.928
15.5 | 0.871 | 0.17288 | -0.018 | 5.038
16 | 0.897 | 0.18076 | -0.018 | 4.961
16.5 | 0.923 | 0.18578 | -0.018 | 4.966
17 | 0.949 | 0.19119 | -0.019 | 4.962
17.5 | 0.977 | 0.20029 | -0.02 | 4.876
18 | 1.002 | 0.20795 | -0.02 | 4.819
18.5 | 1.028 | 0.21395 | -0.02 | 4.804
19 | 1.054 | 0.21609 | -0.021 | 4.875
19.5 | 1.082 | 0.22652 | -0.022 | 4.776
20 | 1.107 | 0.23058 | -0.022 | 4.802

## 32. Re 500k Mach 0.50 (2)
BIGFOIL.COM POLAR EXPORT
NACA63-112 a=0.6
NACA63-112 a=0.6 |  |  |  | Cl Max: | 0.9932 | at alpha= | 20 | deg
XFOIL ncrit=9 |  |  |  | L/D Max: | 70.6122 | at alpha= | 4 | deg
Re: | 500000 |  |  | Cd Min: | 0.28626 | at alpha= | 20 | deg
Mach: | 0.5 |  |  | Cl=0 at alpha= | -0.69808 | deg
|  |  |  | @ Cl=0.1, Cd= | 0.0077384
|  |  |  | @ Cl=0.4, Cd= | 0.0078657
|  |  |  | @ Cl=0.6, Cd= | 0.0085764
alpha (deg) | Cl | Cd | Cm | Cl/Cd
-20 | -0.8924 | 0.27767 | 0.0946 | -3.2139
-19.5 | -0.8727 | 0.26893 | 0.0876 | -3.2451
-19 | -0.8494 | 0.25961 | 0.0829 | -3.2718
-18.5 | -0.8257 | 0.2517 | 0.0785 | -3.2805
-18 | -0.8032 | 0.24347 | 0.0734 | -3.299
-17.5 | -0.7835 | 0.23413 | 0.0664 | -3.3464
-17 | -0.766 | 0.22471 | 0.0596 | -3.4088
-16.5 | -0.7397 | 0.21647 | 0.0569 | -3.4171
-16 | -0.7174 | 0.20844 | 0.0522 | -3.4418
-15.5 | -0.6972 | 0.19961 | 0.0468 | -3.4928
-15 | -0.6861 | 0.18976 | 0.0385 | -3.6156
-14.5 | -0.6619 | 0.18088 | 0.0358 | -3.6593
-14 | -0.6402 | 0.17323 | 0.0319 | -3.6957
-13.5 | -0.6232 | 0.16433 | 0.0268 | -3.7924
-13 | -0.6169 | 0.15328 | 0.018 | -4.0247
-12.5 | -0.6047 | 0.14296 | 0.0135 | -4.2299
-12 | -0.5879 | 0.13499 | 0.0104 | -4.3551
-11.5 | -0.5713 | 0.12747 | 0.0068 | -4.4818
-11 | -0.5731 | 0.11422 | -0.0004 | -5.0175
-9.5 | -0.6188 | 0.0701 | -0.0265 | -8.8274
-9 | -0.6453 | 0.05667 | -0.0372 | -11.387
-8.5 | -0.674 | 0.04564 | -0.0453 | -14.7677
-8 | -0.7013 | 0.037 | -0.0493 | -18.9541
-7.5 | -0.7139 | 0.03104 | -0.0482 | -22.9994
-7 | -0.7107 | 0.02686 | -0.0422 | -26.4594
-6.5 | -0.6841 | 0.02226 | -0.0374 | -30.7323
-6 | -0.6388 | 0.01876 | -0.0335 | -34.0512
-5.5 | -0.589 | 0.01615 | -0.03 | -36.4706
-5 | -0.5363 | 0.01432 | -0.0269 | -37.4511
-4.5 | -0.4811 | 0.01278 | -0.0244 | -37.6448
-4 | -0.4212 | 0.01162 | -0.0227 | -36.2478
-3.5 | -0.3645 | 0.00997 | -0.0213 | -36.5597
-3 | -0.3092 | 0.00825 | -0.0202 | -37.4788
-2.5 | -0.2429 | 0.008 | -0.0196 | -30.3625
-2 | -0.1759 | 0.00792 | -0.0192 | -22.2096
-1.5 | -0.1088 | 0.00786 | -0.0189 | -13.8422
-1 | -0.041 | 0.0078 | -0.0189 | -5.2564
-0.5 | 0.0269 | 0.00777 | -0.019 | 3.462
0 | 0.0947 | 0.00774 | -0.0192 | 12.2351
0.5 | 0.1623 | 0.00772 | -0.0194 | 21.0233
1 | 0.23 | 0.00774 | -0.0194 | 29.7158
1.5 | 0.2976 | 0.00778 | -0.0195 | 38.2519
2 | 0.3651 | 0.00785 | -0.0193 | 46.5096
2.5 | 0.4318 | 0.00788 | -0.0188 | 54.797
3 | 0.4982 | 0.00797 | -0.0181 | 62.5094
3.5 | 0.5629 | 0.00818 | -0.0169 | 68.8142
4 | 0.6228 | 0.00882 | -0.015 | 70.6122
4.5 | 0.6593 | 0.01133 | -0.0111 | 58.1906
5 | 0.701 | 0.01299 | -0.0067 | 53.9646
5.5 | 0.7412 | 0.01426 | -0.0012 | 51.9776
6 | 0.7979 | 0.01648 | -0.0006 | 48.4163
6.5 | 0.8327 | 0.0186 | 0.0043 | 44.7688
7 | 0.8595 | 0.02154 | 0.0095 | 39.9025
7.5 | 0.8928 | 0.02517 | 0.014 | 35.4708
8 | 0.9099 | 0.02977 | 0.0182 | 30.5643
8.5 | 0.9088 | 0.03541 | 0.0211 | 25.6651
9 | 0.8932 | 0.04264 | 0.0215 | 20.9475
9.5 | 0.865 | 0.05208 | 0.0186 | 16.6091
10 | 0.8346 | 0.06357 | 0.0122 | 13.1288
10.5 | 0.8036 | 0.07721 | 0.0029 | 10.408
11 | 0.775 | 0.09312 | -0.0081 | 8.3226
11.5 | 0.7496 | 0.11074 | -0.0185 | 6.769
12 | 0.7409 | 0.12419 | -0.0259 | 5.9659
13.5 | 0.7472 | 0.16378 | -0.0466 | 4.5622
14 | 0.7647 | 0.17257 | -0.0507 | 4.4312
14.5 | 0.78 | 0.1828 | -0.0551 | 4.267
15 | 0.7939 | 0.19361 | -0.0618 | 4.1005
15.5 | 0.8067 | 0.2042 | -0.0699 | 3.9505
16 | 0.8294 | 0.21185 | -0.0737 | 3.915
16.5 | 0.8527 | 0.22108 | -0.0771 | 3.857
17 | 0.8671 | 0.23137 | -0.085 | 3.7477
17.5 | 0.886 | 0.24132 | -0.0917 | 3.6715
18 | 0.9076 | 0.24982 | -0.0968 | 3.633
18.5 | 0.9315 | 0.25769 | -0.1007 | 3.6148
19 | 0.9521 | 0.26751 | -0.1065 | 3.5591
19.5 | 0.9715 | 0.27749 | -0.1139 | 3.501
20 | 0.9932 | 0.28626 | -0.1195 | 3.4696

## 33. Re 750k Mach 0.00 (1)
BIGFOIL.COM POLAR EXPORT
NACA63-112 a=0.6
NACA63-112 a=0.6 |  |  |  | Cl Max: | 1.035 | at alpha= | 10 | deg
JavaFoil+Calcfoil stall+Eppler ext transition |  |  |  | L/D Max: | 79.152 | at alpha= | 4 | deg
Re: | 750000 |  |  | Cd Min: | 0.00637 | at alpha= | -1 | deg
Mach: | 0 |  |  | Cl=0 at alpha= | -0.68644 | deg
|  |  |  | @ Cl=0.1, Cd= | 0.006408
|  |  |  | @ Cl=0.4, Cd= | 0.0067056
|  |  |  | @ Cl=0.6, Cd= | 0.0097935
alpha (deg) | Cl | Cd | Cm | Cl/Cd
-14 | -0.78 | 0.10507 | -0.001 | -7.427
-13.5 | -0.79 | 0.09946 | -0.001 | -7.939
-13 | -0.796 | 0.09454 | -0.001 | -8.417
-12.5 | -0.799 | 0.08835 | -0.001 | -9.038
-12 | -0.798 | 0.08187 | -0.002 | -9.746
-11.5 | -0.793 | 0.07747 | -0.002 | -10.238
-11 | -0.785 | 0.07175 | -0.002 | -10.937
-10.5 | -0.772 | 0.06769 | -0.002 | -11.403
-10 | -0.757 | 0.06341 | -0.003 | -11.931
-9.5 | -0.737 | 0.05891 | -0.003 | -12.508
-9 | -0.861 | 0.01507 | -0.006 | -57.104
-8.5 | -0.835 | 0.01397 | -0.007 | -59.782
-8 | -0.801 | 0.013 | -0.007 | -61.616
-7.5 | -0.76 | 0.01263 | -0.008 | -60.185
-7 | -0.713 | 0.01202 | -0.008 | -59.311
-6.5 | -0.664 | 0.01151 | -0.009 | -57.653
-6 | -0.612 | 0.01101 | -0.009 | -55.604
-5.5 | -0.559 | 0.01061 | -0.01 | -52.705
-5 | -0.504 | 0.01028 | -0.01 | -49.045
-4.5 | -0.448 | 0.00993 | -0.011 | -45.128
-4 | -0.391 | 0.00964 | -0.011 | -40.598
-3.5 | -0.333 | 0.00934 | -0.011 | -35.685
-3 | -0.275 | 0.00657 | -0.012 | -41.793
-2.5 | -0.216 | 0.00649 | -0.012 | -33.257
-2 | -0.156 | 0.00642 | -0.013 | -24.38
-1.5 | -0.097 | 0.0064 | -0.013 | -15.16
-1 | -0.037 | 0.00637 | -0.014 | -5.887
-0.5 | 0.022 | 0.00638 | -0.014 | 3.472
0 | 0.082 | 0.00639 | -0.015 | 12.801
0.5 | 0.142 | 0.00645 | -0.015 | 21.954
1 | 0.201 | 0.00645 | -0.016 | 31.174
1.5 | 0.26 | 0.00652 | -0.016 | 39.927
2 | 0.32 | 0.00659 | -0.017 | 48.517
2.5 | 0.379 | 0.00667 | -0.017 | 56.825
3 | 0.438 | 0.00677 | -0.018 | 64.685
3.5 | 0.496 | 0.00686 | -0.018 | 72.342
4 | 0.554 | 0.007 | -0.019 | 79.152
4.5 | 0.609 | 0.01034 | -0.019 | 58.946
5 | 0.665 | 0.01076 | -0.02 | 61.797
5.5 | 0.719 | 0.01077 | -0.02 | 66.705
6 | 0.77 | 0.01199 | -0.02 | 64.216
6.5 | 0.819 | 0.01251 | -0.021 | 65.438
7 | 0.864 | 0.0131 | -0.021 | 65.976
7.5 | 0.905 | 0.01375 | -0.022 | 65.763
8 | 0.941 | 0.01447 | -0.022 | 65.015
8.5 | 0.973 | 0.01529 | -0.022 | 63.642
9 | 1 | 0.01624 | -0.023 | 61.594
9.5 | 1.022 | 0.01726 | -0.023 | 59.216
10 | 1.035 | 0.01875 | -0.023 | 55.229
10.5 | 0.889 | 0.06373 | -0.014 | 13.949
11 | 0.891 | 0.0713 | -0.012 | 12.496
11.5 | 0.896 | 0.07673 | -0.012 | 11.674
12 | 0.896 | 0.0822 | -0.012 | 10.905
12.5 | 0.894 | 0.08691 | -0.012 | 10.283
13 | 0.887 | 0.09269 | -0.012 | 9.564
13.5 | 0.877 | 0.0983 | -0.012 | 8.924
14 | 0.865 | 0.10595 | -0.012 | 8.161
14.5 | 0.849 | 0.11272 | -0.012 | 7.529
15 | 0.831 | 0.12059 | -0.012 | 6.895

## 34. Re 750k Mach 0.00 (2)
BIGFOIL.COM POLAR EXPORT
NACA63-112 a=0.6
NACA63-112 a=0.6 |  |  |  | Cl Max: | 1.2111 | at alpha= | 14 | deg
XFOIL ncrit=9 |  |  |  | L/D Max: | 78.4513 | at alpha= | 4 | deg
Re: | 750000 |  |  | Cd Min: | 0.23472 | at alpha= | 19 | deg
Mach: | 0 |  |  | Cl=0 at alpha= | -0.69512 | deg
|  |  |  | @ Cl=0.1, Cd= | 0.00609
|  |  |  | @ Cl=0.4, Cd= | 0.0062506
|  |  |  | @ Cl=0.6, Cd= | 0.0080791
alpha (deg) | Cl | Cd | Cm | Cl/Cd
-16.5 | -0.7009 | 0.18945 | 0.0405 | -3.6997
-16 | -0.6902 | 0.18069 | 0.0366 | -3.8198
-15.5 | -0.6717 | 0.17528 | 0.0338 | -3.8322
-15 | -0.6588 | 0.16775 | 0.0297 | -3.9273
-14.5 | -0.6577 | 0.15456 | 0.0222 | -4.2553
-13.5 | -0.9162 | 0.06497 | -0.0263 | -14.1019
-13 | -0.9721 | 0.05078 | -0.0343 | -19.1434
-12.5 | -1.0022 | 0.04258 | -0.036 | -23.5369
-12 | -1.0271 | 0.03616 | -0.0339 | -28.4043
-11.5 | -1.0318 | 0.0324 | -0.0293 | -31.8457
-11 | -1.0162 | 0.02851 | -0.0264 | -35.6436
-10.5 | -0.9848 | 0.02601 | -0.0245 | -37.8624
-10 | -0.9544 | 0.0219 | -0.0227 | -43.5799
-9.5 | -0.9102 | 0.02047 | -0.0221 | -44.4651
-9 | -0.8639 | 0.01883 | -0.0217 | -45.8789
-8.5 | -0.808 | 0.01733 | -0.0227 | -46.6244
-8 | -0.7711 | 0.01555 | -0.0199 | -49.5884
-7.5 | -0.7267 | 0.01447 | -0.0183 | -50.2211
-7 | -0.6786 | 0.01362 | -0.0172 | -49.8238
-6.5 | -0.6301 | 0.01253 | -0.0163 | -50.2873
-6 | -0.5794 | 0.01167 | -0.0157 | -49.6487
-5.5 | -0.5273 | 0.01094 | -0.0153 | -48.1993
-5 | -0.4736 | 0.01037 | -0.0151 | -45.6702
-4.5 | -0.4204 | 0.0096 | -0.0149 | -43.7917
-4 | -0.369 | 0.0084 | -0.0149 | -43.9286
-3.5 | -0.3185 | 0.00702 | -0.0149 | -45.3704
-3 | -0.2632 | 0.0066 | -0.015 | -39.8788
-2.5 | -0.2066 | 0.00643 | -0.0151 | -32.1306
-2 | -0.1498 | 0.00629 | -0.0153 | -23.8156
-1.5 | -0.0925 | 0.00621 | -0.0155 | -14.8953
-1 | -0.035 | 0.00616 | -0.0158 | -5.6818
-0.5 | 0.0224 | 0.00611 | -0.0161 | 3.6661
0 | 0.08 | 0.00609 | -0.0164 | 13.1363
0.5 | 0.1375 | 0.00609 | -0.0166 | 22.578
1 | 0.195 | 0.0061 | -0.0169 | 31.9672
1.5 | 0.2523 | 0.0061 | -0.0172 | 41.3607
2 | 0.3094 | 0.00612 | -0.0174 | 50.5556
2.5 | 0.366 | 0.00619 | -0.0175 | 59.1276
3 | 0.4221 | 0.00629 | -0.0175 | 67.1065
3.5 | 0.4774 | 0.00649 | -0.0174 | 73.5593
4 | 0.5319 | 0.00678 | -0.0172 | 78.4513
4.5 | 0.5825 | 0.00751 | -0.0166 | 77.5632
5.5 | 0.6686 | 0.01031 | -0.0133 | 64.8497
6 | 0.717 | 0.01108 | -0.0121 | 64.7112
6.5 | 0.7796 | 0.01192 | -0.0143 | 65.4027
7 | 0.8288 | 0.01288 | -0.0138 | 64.3478
7.5 | 0.8771 | 0.01384 | -0.0131 | 63.3743
8 | 0.9219 | 0.01511 | -0.012 | 61.0126
8.5 | 0.9676 | 0.01616 | -0.011 | 59.8762
9 | 1.003 | 0.01818 | -0.0088 | 55.1705
9.5 | 1.0445 | 0.01941 | -0.0072 | 53.8125
10 | 1.0836 | 0.02063 | -0.0055 | 52.5254
10.5 | 1.1159 | 0.02212 | -0.003 | 50.4476
11 | 1.1303 | 0.02552 | 0.0014 | 44.2908
11.5 | 1.1541 | 0.02725 | 0.0044 | 42.3523
12 | 1.1723 | 0.03007 | 0.0071 | 38.9857
12.5 | 1.1864 | 0.03324 | 0.0095 | 35.6919
13 | 1.2006 | 0.03604 | 0.011 | 33.313
13.5 | 1.2082 | 0.03997 | 0.0121 | 30.2277
14 | 1.2111 | 0.04465 | 0.0123 | 27.1243
14.5 | 1.19 | 0.05291 | 0.0116 | 22.491
15 | 1.1588 | 0.0633 | 0.0084 | 18.3065
15.5 | 1.1292 | 0.07494 | 0.0026 | 15.0681
16 | 1.0906 | 0.09013 | -0.0063 | 12.1003
16.5 | 1.0303 | 0.11267 | -0.0205 | 9.1444
17 | 0.976 | 0.13856 | -0.0368 | 7.0439
17.5 | 0.8234 | 0.20658 | -0.068 | 3.9859
18 | 0.8345 | 0.21517 | -0.0723 | 3.8783
18.5 | 0.8423 | 0.22734 | -0.0797 | 3.705
19 | 0.8578 | 0.23472 | -0.0843 | 3.6546

## 35. Re 750k Mach 0.10 (1)
BIGFOIL.COM POLAR EXPORT
NACA63-112 a=0.6
NACA63-112 a=0.6 |  |  |  | Cl Max: | 1.027 | at alpha= | 10 | deg
JavaFoil+Calcfoil stall+Eppler ext transition |  |  |  | L/D Max: | 79.361 | at alpha= | 4 | deg
Re: | 750000 |  |  | Cd Min: | 0.00637 | at alpha= | -1 | deg
Mach: | 0.1 |  |  | Cl=0 at alpha= | -0.68333 | deg
|  |  |  | @ Cl=0.1, Cd= | 0.006436
|  |  |  | @ Cl=0.4, Cd= | 0.0067286
|  |  |  | @ Cl=0.6, Cd= | 0.0096343
alpha (deg) | Cl | Cd | Cm | Cl/Cd
-13.5 | -0.769 | 0.1005 | -0.001 | -7.652
-13 | -0.779 | 0.09518 | -0.001 | -8.179
-12.5 | -0.785 | 0.09007 | -0.001 | -8.711
-12 | -0.787 | 0.08284 | -0.002 | -9.499
-11.5 | -0.785 | 0.07838 | -0.002 | -10.01
-11 | -0.779 | 0.07328 | -0.002 | -10.625
-10.5 | -0.769 | 0.06792 | -0.002 | -11.317
-10 | -0.754 | 0.0638 | -0.003 | -11.814
-9.5 | -0.735 | 0.05972 | -0.003 | -12.305
-9 | -0.718 | 0.05355 | -0.004 | -13.406
-8.5 | -0.835 | 0.01411 | -0.007 | -59.146
-8 | -0.801 | 0.01273 | -0.007 | -62.926
-7.5 | -0.762 | 0.01272 | -0.008 | -59.91
-7 | -0.715 | 0.01214 | -0.008 | -58.918
-6.5 | -0.666 | 0.01155 | -0.009 | -57.662
-6 | -0.615 | 0.0111 | -0.009 | -55.396
-5.5 | -0.561 | 0.01069 | -0.01 | -52.536
-5 | -0.507 | 0.0103 | -0.01 | -49.167
-4.5 | -0.45 | 0.00995 | -0.011 | -45.269
-4 | -0.393 | 0.00969 | -0.011 | -40.56
-3.5 | -0.335 | 0.00936 | -0.012 | -35.805
-3 | -0.276 | 0.00658 | -0.012 | -41.987
-2.5 | -0.217 | 0.00651 | -0.012 | -33.327
-2 | -0.157 | 0.00642 | -0.013 | -24.489
-1.5 | -0.098 | 0.00641 | -0.013 | -15.203
-1 | -0.038 | 0.00637 | -0.014 | -5.914
-0.5 | 0.022 | 0.00638 | -0.014 | 3.49
0 | 0.082 | 0.00643 | -0.015 | 12.794
0.5 | 0.142 | 0.00645 | -0.015 | 22.057
1 | 0.202 | 0.0065 | -0.016 | 31.055
1.5 | 0.262 | 0.00655 | -0.016 | 39.968
2 | 0.321 | 0.00662 | -0.017 | 48.574
2.5 | 0.381 | 0.00669 | -0.017 | 56.898
3 | 0.44 | 0.00681 | -0.018 | 64.604
3.5 | 0.499 | 0.00686 | -0.018 | 72.662
4 | 0.556 | 0.00701 | -0.019 | 79.361
4.5 | 0.612 | 0.01035 | -0.019 | 59.146
5 | 0.668 | 0.01078 | -0.02 | 61.986
5.5 | 0.722 | 0.01083 | -0.02 | 66.64
6 | 0.773 | 0.01207 | -0.021 | 64.043
6.5 | 0.822 | 0.01259 | -0.021 | 65.255
7 | 0.867 | 0.01323 | -0.021 | 65.512
7.5 | 0.907 | 0.01387 | -0.022 | 65.36
8 | 0.943 | 0.01461 | -0.022 | 64.532
8.5 | 0.974 | 0.01546 | -0.022 | 62.995
9 | 1 | 0.01645 | -0.023 | 60.779
9.5 | 1.019 | 0.01762 | -0.023 | 57.858
10 | 1.027 | 0.0195 | -0.023 | 52.657
10.5 | 0.878 | 0.0665 | -0.013 | 13.207
11 | 0.884 | 0.07164 | -0.012 | 12.334
11.5 | 0.886 | 0.07765 | -0.012 | 11.413
12 | 0.884 | 0.08302 | -0.012 | 10.649
12.5 | 0.879 | 0.08844 | -0.012 | 9.934
13 | 0.869 | 0.09466 | -0.012 | 9.179
13.5 | 0.855 | 0.10113 | -0.012 | 8.459
14 | 0.839 | 0.10753 | -0.012 | 7.806
14.5 | 0.82 | 0.11544 | -0.012 | 7.103
15 | 0.798 | 0.12114 | -0.011 | 6.59

## 36. Re 750k Mach 0.10 (2)
BIGFOIL.COM POLAR EXPORT
NACA63-112 a=0.6
NACA63-112 a=0.6 |  |  |  | Cl Max: | 1.1895 | at alpha= | 13.5 | deg
XFOIL ncrit=9 |  |  |  | L/D Max: | 78.4751 | at alpha= | 4 | deg
Re: | 750000 |  |  | Cd Min: | 0.22836 | at alpha= | 18.5 | deg
Mach: | 0.1 |  |  | Cl=0 at alpha= | -0.6955 | deg
|  |  |  | @ Cl=0.1, Cd= | 0.0061
|  |  |  | @ Cl=0.4, Cd= | 0.0062718
|  |  |  | @ Cl=0.6, Cd= | 0.0081571
alpha (deg) | Cl | Cd | Cm | Cl/Cd
-16 | -0.6904 | 0.18168 | 0.0371 | -3.8001
-15.5 | -0.6717 | 0.17622 | 0.0343 | -3.8117
-15 | -0.6584 | 0.16869 | 0.0302 | -3.903
-14.5 | -0.6567 | 0.15571 | 0.0228 | -4.2175
-14 | -0.6532 | 0.14434 | 0.0172 | -4.5254
-13.5 | -0.8256 | 0.08371 | -0.013 | -9.8626
-13 | -0.8973 | 0.06201 | -0.0286 | -14.4702
-12.5 | -0.9525 | 0.04858 | -0.0356 | -19.6068
-12 | -0.9915 | 0.03977 | -0.0363 | -24.9309
-11.5 | -1.0073 | 0.0348 | -0.033 | -28.9454
-11 | -1.0085 | 0.03025 | -0.0285 | -33.3388
-10.5 | -0.9837 | 0.02706 | -0.0261 | -36.3525
-10 | -0.956 | 0.02277 | -0.024 | -41.9851
-9.5 | -0.9134 | 0.02104 | -0.0232 | -43.4125
-9 | -0.8672 | 0.01934 | -0.0226 | -44.8397
-8.5 | -0.8119 | 0.01767 | -0.0235 | -45.9479
-8 | -0.7735 | 0.01603 | -0.0207 | -48.2533
-7.5 | -0.7306 | 0.01467 | -0.0188 | -49.8023
-7 | -0.6821 | 0.01378 | -0.0177 | -49.4993
-6.5 | -0.6327 | 0.0128 | -0.0168 | -49.4297
-6 | -0.5828 | 0.01176 | -0.016 | -49.5578
-5.5 | -0.5301 | 0.01105 | -0.0156 | -47.9729
-5 | -0.4765 | 0.01042 | -0.0153 | -45.7294
-4.5 | -0.4227 | 0.00969 | -0.0151 | -43.6223
-4 | -0.3709 | 0.00851 | -0.015 | -43.584
-3.5 | -0.3202 | 0.00708 | -0.015 | -45.226
-3 | -0.2648 | 0.00662 | -0.0151 | -40
-2.5 | -0.2078 | 0.00644 | -0.0152 | -32.2671
-2 | -0.1507 | 0.00631 | -0.0154 | -23.8827
-1.5 | -0.0931 | 0.00623 | -0.0156 | -14.9438
-1 | -0.0352 | 0.00618 | -0.0159 | -5.6958
-0.5 | 0.0226 | 0.00613 | -0.0162 | 3.6868
0 | 0.0805 | 0.0061 | -0.0164 | 13.1967
0.5 | 0.1384 | 0.0061 | -0.0167 | 22.6885
1 | 0.1962 | 0.00611 | -0.017 | 32.1113
1.5 | 0.2539 | 0.00612 | -0.0173 | 41.4869
2 | 0.3113 | 0.00614 | -0.0175 | 50.7003
2.5 | 0.3682 | 0.00621 | -0.0175 | 59.2915
3 | 0.4248 | 0.00632 | -0.0176 | 67.2152
3.5 | 0.4804 | 0.00651 | -0.0174 | 73.7942
4 | 0.5352 | 0.00682 | -0.0172 | 78.4751
4.5 | 0.5857 | 0.00762 | -0.0165 | 76.8635
5 | 0.6291 | 0.00925 | -0.0152 | 68.0108
5.5 | 0.6722 | 0.01044 | -0.0132 | 64.387
6 | 0.7204 | 0.01119 | -0.0119 | 64.3789
6.5 | 0.7835 | 0.01203 | -0.014 | 65.1288
7 | 0.833 | 0.01301 | -0.0134 | 64.0277
7.5 | 0.8806 | 0.01408 | -0.0126 | 62.5426
8 | 0.926 | 0.0153 | -0.0114 | 60.5229
8.5 | 0.9713 | 0.01642 | -0.0102 | 59.1535
9 | 1.0052 | 0.01861 | -0.0077 | 54.014
9.5 | 1.0468 | 0.01981 | -0.0061 | 52.842
10 | 1.0849 | 0.02113 | -0.0041 | 51.3441
10.5 | 1.1128 | 0.02279 | -0.0009 | 48.8284
11 | 1.128 | 0.02622 | 0.0033 | 43.0206
11.5 | 1.1498 | 0.02836 | 0.0062 | 40.543
12 | 1.1651 | 0.03159 | 0.009 | 36.8819
12.5 | 1.1753 | 0.03522 | 0.0113 | 33.3702
13 | 1.1869 | 0.03838 | 0.0125 | 30.925
13.5 | 1.1895 | 0.04303 | 0.0132 | 27.6435
14 | 1.1853 | 0.04882 | 0.0128 | 24.279
14.5 | 1.1579 | 0.05831 | 0.0106 | 19.8577
15 | 1.1273 | 0.06943 | 0.0059 | 16.2365
15.5 | 1.081 | 0.08521 | -0.003 | 12.6863
16 | 1.0398 | 0.1028 | -0.0141 | 10.1148
16.5 | 0.9999 | 0.12302 | -0.0272 | 8.1279
17 | 0.8073 | 0.20199 | -0.0655 | 3.9967
17.5 | 0.8247 | 0.20776 | -0.0688 | 3.9695
18 | 0.8363 | 0.21632 | -0.0731 | 3.866
18.5 | 0.8445 | 0.22836 | -0.0805 | 3.6981

## 37. Re 750k Mach 0.25 (1)
BIGFOIL.COM POLAR EXPORT
NACA63-112 a=0.6
NACA63-112 a=0.6 |  |  |  | Cl Max: | 0.988 | at alpha= | 9 | deg
JavaFoil+Calcfoil stall+Eppler ext transition |  |  |  | L/D Max: | 79.833 | at alpha= | 4 | deg
Re: | 750000 |  |  | Cd Min: | 0.00644 | at alpha= | -1 | deg
Mach: | 0.25 |  |  | Cl=0 at alpha= | -0.68548 | deg
|  |  |  | @ Cl=0.1, Cd= | 0.0064998
|  |  |  | @ Cl=0.4, Cd= | 0.0067862
|  |  |  | @ Cl=0.6, Cd= | 0.008961
alpha (deg) | Cl | Cd | Cm | Cl/Cd
-13 | -0.629 | 0.10625 | -0.001 | -5.923
-12.5 | -0.663 | 0.09849 | -0.001 | -6.737
-12 | -0.691 | 0.09052 | -0.001 | -7.631
-11.5 | -0.711 | 0.08325 | -0.002 | -8.542
-11 | -0.724 | 0.07811 | -0.002 | -9.274
-10.5 | -0.73 | 0.07262 | -0.002 | -10.058
-10 | -0.729 | 0.06624 | -0.002 | -11.004
-9.5 | -0.72 | 0.06191 | -0.003 | -11.637
-9 | -0.706 | 0.0578 | -0.003 | -12.221
-8.5 | -0.685 | 0.05324 | -0.004 | -12.869
-8 | -0.8 | 0.0141 | -0.007 | -56.764
-7.5 | -0.767 | 0.01333 | -0.008 | -57.527
-7 | -0.727 | 0.01264 | -0.008 | -57.534
-6.5 | -0.679 | 0.01201 | -0.009 | -56.536
-6 | -0.628 | 0.01143 | -0.009 | -54.936
-5.5 | -0.575 | 0.01097 | -0.01 | -52.405
-5 | -0.519 | 0.01054 | -0.01 | -49.26
-4.5 | -0.462 | 0.01015 | -0.011 | -45.503
-4 | -0.403 | 0.00982 | -0.011 | -41.093
-3.5 | -0.344 | 0.00953 | -0.012 | -36.107
-3 | -0.284 | 0.00665 | -0.012 | -42.615
-2.5 | -0.223 | 0.00657 | -0.013 | -33.911
-2 | -0.162 | 0.00648 | -0.013 | -24.918
-1.5 | -0.1 | 0.00648 | -0.014 | -15.465
-1 | -0.039 | 0.00644 | -0.014 | -6.013
-0.5 | 0.023 | 0.00645 | -0.015 | 3.545
0 | 0.085 | 0.00649 | -0.015 | 13.028
0.5 | 0.146 | 0.00653 | -0.016 | 22.377
1 | 0.207 | 0.00654 | -0.016 | 31.737
1.5 | 0.269 | 0.00659 | -0.017 | 40.788
2 | 0.33 | 0.00669 | -0.017 | 49.364
2.5 | 0.391 | 0.00677 | -0.018 | 57.756
3 | 0.452 | 0.00688 | -0.018 | 65.696
3.5 | 0.512 | 0.00701 | -0.019 | 73.002
4 | 0.571 | 0.00716 | -0.019 | 79.833
4.5 | 0.628 | 0.0107 | -0.02 | 58.71
5 | 0.684 | 0.01075 | -0.02 | 63.678
5.5 | 0.738 | 0.01195 | -0.021 | 61.748
6 | 0.789 | 0.01251 | -0.021 | 63.06
6.5 | 0.836 | 0.01314 | -0.021 | 63.642
7 | 0.879 | 0.0138 | -0.022 | 63.715
7.5 | 0.917 | 0.01462 | -0.022 | 62.678
8 | 0.948 | 0.01552 | -0.023 | 61.086
8.5 | 0.972 | 0.01649 | -0.023 | 58.989
9 | 0.988 | 0.01773 | -0.023 | 55.741
9.5 | 0.836 | 0.06015 | -0.013 | 13.897
10 | 0.838 | 0.06489 | -0.012 | 12.914
10.5 | 0.835 | 0.0714 | -0.011 | 11.69
11 | 0.824 | 0.07672 | -0.011 | 10.746
11.5 | 0.807 | 0.08155 | -0.011 | 9.891
12 | 0.781 | 0.09086 | -0.011 | 8.598
12.5 | 0.749 | 0.0987 | -0.011 | 7.587
13 | 0.71 | 0.10479 | -0.011 | 6.775
13.5 | 0.665 | 0.11488 | -0.011 | 5.788
14 | 0.615 | 0.12223 | -0.011 | 5.028

## 38. Re 750k Mach 0.25 (2)
BIGFOIL.COM POLAR EXPORT
NACA63-112 a=0.6
NACA63-112 a=0.6 |  |  |  | Cl Max: | 1.0973 | at alpha= | 11 | deg
XFOIL ncrit=9 |  |  |  | L/D Max: | 78.6487 | at alpha= | 4 | deg
Re: | 750000 |  |  | Cd Min: | 0.18803 | at alpha= | 16 | deg
Mach: | 0.25 |  |  | Cl=0 at alpha= | -0.69449 | deg
|  |  |  | @ Cl=0.1, Cd= | 0.0062072
|  |  |  | @ Cl=0.4, Cd= | 0.0063668
|  |  |  | @ Cl=0.6, Cd= | 0.0082194
alpha (deg) | Cl | Cd | Cm | Cl/Cd
-15 | -0.6583 | 0.17338 | 0.0329 | -3.7969
-14.5 | -0.6539 | 0.16117 | 0.0255 | -4.0572
-14 | -0.646 | 0.15076 | 0.0202 | -4.285
-13.5 | -0.6396 | 0.14224 | 0.0165 | -4.4966
-13 | -0.6273 | 0.13503 | 0.0129 | -4.6456
-12.5 | -0.7592 | 0.08536 | -0.0119 | -8.8941
-12 | -0.8046 | 0.06683 | -0.0255 | -12.0395
-11.5 | -0.8495 | 0.05278 | -0.0352 | -16.0951
-11 | -0.8876 | 0.04288 | -0.0391 | -20.6996
-10.5 | -0.9149 | 0.03609 | -0.0379 | -25.3505
-10 | -0.9269 | 0.03127 | -0.033 | -29.6418
-9.5 | -0.919 | 0.02533 | -0.0297 | -36.2811
-9 | -0.8791 | 0.0231 | -0.0284 | -38.0563
-8.5 | -0.8296 | 0.02026 | -0.0281 | -40.9477
-8 | -0.7901 | 0.01836 | -0.0248 | -43.0338
-7.5 | -0.7495 | 0.01599 | -0.0221 | -46.873
-7 | -0.7007 | 0.01483 | -0.0206 | -47.2488
-6.5 | -0.6503 | 0.01369 | -0.0192 | -47.5018
-6 | -0.6008 | 0.0123 | -0.0179 | -48.8455
-5.5 | -0.5461 | 0.01158 | -0.0172 | -47.1589
-5 | -0.4918 | 0.01069 | -0.0166 | -46.0056
-4.5 | -0.4358 | 0.01003 | -0.0162 | -43.4497
-4 | -0.3814 | 0.00904 | -0.0159 | -42.1903
-3.5 | -0.33 | 0.00743 | -0.0157 | -44.4145
-3 | -0.2736 | 0.00674 | -0.0157 | -40.5935
-2.5 | -0.2146 | 0.00653 | -0.0158 | -32.8637
-2 | -0.1555 | 0.00639 | -0.0159 | -24.3349
-1.5 | -0.0961 | 0.00633 | -0.0161 | -15.1817
-1 | -0.0366 | 0.00627 | -0.0163 | -5.8373
-0.5 | 0.0233 | 0.00623 | -0.0166 | 3.74
0 | 0.0832 | 0.00621 | -0.017 | 13.3977
0.5 | 0.143 | 0.0062 | -0.0173 | 23.0645
1 | 0.2027 | 0.00619 | -0.0175 | 32.7464
1.5 | 0.2622 | 0.00622 | -0.0177 | 42.1543
2 | 0.3217 | 0.00626 | -0.0179 | 51.3898
2.5 | 0.3804 | 0.00633 | -0.018 | 60.0948
3 | 0.439 | 0.00644 | -0.0179 | 68.1677
3.5 | 0.4968 | 0.00666 | -0.0178 | 74.5946
4 | 0.5529 | 0.00703 | -0.0174 | 78.6486
4.5 | 0.6024 | 0.00828 | -0.0164 | 72.7536
5 | 0.6471 | 0.00992 | -0.0149 | 65.2319
6 | 0.7397 | 0.01169 | -0.0104 | 63.2763
6.5 | 0.8036 | 0.01281 | -0.0122 | 62.7322
7 | 0.8548 | 0.01376 | -0.0112 | 62.1221
7.5 | 0.898 | 0.01541 | -0.0092 | 58.2738
8 | 0.9447 | 0.01659 | -0.0076 | 56.9439
8.5 | 0.9832 | 0.01841 | -0.0051 | 53.4058
9 | 1.0175 | 0.02063 | -0.0019 | 49.3214
9.5 | 1.05 | 0.02247 | 0.0015 | 46.729
10 | 1.0747 | 0.02447 | 0.0053 | 43.9191
10.5 | 1.0865 | 0.02854 | 0.0094 | 38.0694
11 | 1.0973 | 0.03238 | 0.0126 | 33.8882
11.5 | 1.0942 | 0.0377 | 0.0153 | 29.0239
12 | 1.077 | 0.04483 | 0.0163 | 24.0241
12.5 | 1.0487 | 0.05396 | 0.0146 | 19.4348
13 | 1.0258 | 0.06351 | 0.0104 | 16.1518
13.5 | 0.9739 | 0.07978 | 0.0009 | 12.2073
14 | 0.9193 | 0.10099 | -0.0133 | 9.1029
14.5 | 0.8084 | 0.14319 | -0.0368 | 5.6456
15 | 0.7969 | 0.15899 | -0.0446 | 5.0123
15.5 | 0.7831 | 0.17701 | -0.0522 | 4.424
16 | 0.792 | 0.18803 | -0.058 | 4.2121

## 39. Re 750k Mach 0.50 (1)
BIGFOIL.COM POLAR EXPORT
NACA63-112 a=0.6
NACA63-112 a=0.6 |  |  |  | Cl Max: | 1.107 | at alpha= | 20 | deg
JavaFoil+Calcfoil stall+Eppler ext transition |  |  |  | L/D Max: | 78.573 | at alpha= | 3.5 | deg
Re: | 750000 |  |  | Cd Min: | 0.0067 | at alpha= | -1 | deg
Mach: | 0.5 |  |  | Cl=0 at alpha= | -0.68841 | deg
|  |  |  | @ Cl=0.1, Cd= | 0.0067237
|  |  |  | @ Cl=0.4, Cd= | 0.0071138
|  |  |  | @ Cl=0.6, Cd= | 0.009478
alpha (deg) | Cl | Cd | Cm | Cl/Cd
-20 | -1.05 | 0.21189 | 0.002 | -4.955
-19.5 | -1.023 | 0.20576 | 0.002 | -4.972
-19 | -0.997 | 0.1985 | 0.001 | -5.021
-18.5 | -0.97 | 0.19483 | 0.001 | -4.98
-18 | -0.944 | 0.19072 | 0.001 | -4.949
-17.5 | -0.916 | 0.17967 | 0.001 | -5.096
-17 | -0.888 | 0.17222 | 0 | -5.159
-16.5 | -0.862 | 0.16896 | 0 | -5.101
-16 | -0.835 | 0.16192 | 0 | -5.158
-15.5 | -0.809 | 0.16146 | 0 | -5.011
-15 | -0.78 | 0.15104 | -0.001 | -5.163
-14.5 | -0.753 | 0.14608 | -0.001 | -5.154
-14 | -0.726 | 0.14221 | -0.001 | -5.107
-13.5 | -0.699 | 0.13839 | -0.001 | -5.054
-13 | -0.671 | 0.1311 | -0.002 | -5.121
-12.5 | -0.644 | 0.12441 | -0.002 | -5.178
-12 | -0.617 | 0.12097 | -0.002 | -5.103
-11.5 | -0.59 | 0.1147 | -0.002 | -5.147
-11 | -0.563 | 0.11014 | -0.002 | -5.115
-10.5 | -0.535 | 0.10625 | -0.002 | -5.038
-10 | -0.508 | 0.09782 | -0.003 | -5.196
-9.5 | -0.481 | 0.09518 | -0.003 | -5.056
-9 | -0.454 | 0.09233 | -0.003 | -4.918
-8.5 | -0.426 | 0.08525 | -0.003 | -5.003
-8 | -0.399 | 0.08111 | -0.003 | -4.923
-7.5 | -0.372 | 0.05355 | -0.004 | -6.955
-7 | -0.554 | 0.05012 | -0.004 | -11.054
-6.5 | -0.56 | 0.04549 | -0.005 | -12.301
-6 | -0.659 | 0.0135 | -0.01 | -48.783
-5.5 | -0.623 | 0.01269 | -0.011 | -49.086
-5 | -0.569 | 0.01182 | -0.012 | -48.175
-4.5 | -0.511 | 0.01115 | -0.012 | -45.786
-4 | -0.448 | 0.01067 | -0.013 | -41.981
-3.5 | -0.383 | 0.01023 | -0.013 | -37.439
-3 | -0.316 | 0.00701 | -0.014 | -45.128
-2.5 | -0.249 | 0.00687 | -0.014 | -36.199
-2 | -0.18 | 0.00675 | -0.015 | -26.725
-1.5 | -0.112 | 0.00674 | -0.015 | -16.615
-1 | -0.043 | 0.0067 | -0.016 | -6.455
-0.5 | 0.026 | 0.00671 | -0.017 | 3.809
0 | 0.095 | 0.00672 | -0.017 | 14.054
0.5 | 0.163 | 0.00677 | -0.018 | 24.145
1 | 0.232 | 0.00685 | -0.018 | 33.837
1.5 | 0.301 | 0.00695 | -0.019 | 43.255
2 | 0.369 | 0.00705 | -0.019 | 52.311
2.5 | 0.437 | 0.00719 | -0.02 | 60.769
3 | 0.504 | 0.00734 | -0.02 | 68.695
3.5 | 0.57 | 0.00726 | -0.021 | 78.573
4 | 0.631 | 0.01177 | -0.021 | 53.659
4.5 | 0.69 | 0.01242 | -0.022 | 55.579
5 | 0.746 | 0.0131 | -0.022 | 56.956
5.5 | 0.796 | 0.01398 | -0.023 | 56.916
6 | 0.838 | 0.01504 | -0.023 | 55.751
6.5 | 0.869 | 0.01625 | -0.024 | 53.446
7 | 0.726 | 0.04822 | -0.011 | 15.059
7.5 | 0.671 | 0.06851 | -0.009 | 9.795
8 | 0.471 | 0.07954 | -0.01 | 5.916
8.5 | 0.497 | 0.06677 | -0.01 | 7.449
9 | 0.524 | 0.09082 | -0.01 | 5.769
9.5 | 0.551 | 0.09454 | -0.012 | 5.829
10 | 0.578 | 0.0998 | -0.012 | 5.788
10.5 | 0.604 | 0.10582 | -0.012 | 5.709
11 | 0.631 | 0.11189 | -0.013 | 5.64
11.5 | 0.658 | 0.12102 | -0.014 | 5.437
12 | 0.684 | 0.12434 | -0.014 | 5.504
12.5 | 0.711 | 0.12489 | -0.014 | 5.691
13 | 0.737 | 0.12922 | -0.015 | 5.706
13.5 | 0.765 | 0.13377 | -0.016 | 5.717
14 | 0.791 | 0.13768 | -0.016 | 5.744
14.5 | 0.817 | 0.14509 | -0.016 | 5.63
15 | 0.844 | 0.15439 | -0.017 | 5.464
15.5 | 0.871 | 0.15765 | -0.018 | 5.525
16 | 0.897 | 0.16436 | -0.018 | 5.456
16.5 | 0.923 | 0.1697 | -0.018 | 5.437
17 | 0.949 | 0.17441 | -0.019 | 5.441
17.5 | 0.977 | 0.1832 | -0.02 | 5.331
18 | 1.002 | 0.19174 | -0.02 | 5.227
18.5 | 1.028 | 0.19464 | -0.02 | 5.281
19 | 1.054 | 0.20038 | -0.021 | 5.259
19.5 | 1.082 | 0.2096 | -0.022 | 5.165
20 | 1.107 | 0.21285 | -0.022 | 5.202

## 40. Re 750k Mach 0.50 (2)
BIGFOIL.COM POLAR EXPORT
NACA63-112 a=0.6
NACA63-112 a=0.6 |  |  |  | Cl Max: | 0.9953 | at alpha= | 20 | deg
XFOIL ncrit=9 |  |  |  | L/D Max: | 71.8571 | at alpha= | 3 | deg
Re: | 750000 |  |  | Cd Min: | 0.28567 | at alpha= | 20 | deg
Mach: | 0.5 |  |  | Cl=0 at alpha= | -0.69781 | deg
|  |  |  | @ Cl=0.1, Cd= | 0.0065893
|  |  |  | @ Cl=0.4, Cd= | 0.0067721
|  |  |  | @ Cl=0.6, Cd= | 0.0085103
alpha (deg) | Cl | Cd | Cm | Cl/Cd
-20 | -0.8938 | 0.27812 | 0.0958 | -3.2137
-19.5 | -0.8724 | 0.26843 | 0.0892 | -3.25
-19 | -0.8523 | 0.25917 | 0.0827 | -3.2886
-18.5 | -0.8281 | 0.25082 | 0.0788 | -3.3016
-18 | -0.8054 | 0.24302 | 0.0739 | -3.3141
-17.5 | -0.7834 | 0.23447 | 0.0687 | -3.3412
-17 | -0.7656 | 0.22403 | 0.0611 | -3.4174
-16.5 | -0.7442 | 0.21489 | 0.0566 | -3.4632
-16 | -0.7208 | 0.20731 | 0.0526 | -3.4769
-15.5 | -0.6996 | 0.19916 | 0.0478 | -3.5128
-15 | -0.6846 | 0.18876 | 0.0405 | -3.6268
-14.5 | -0.6684 | 0.1788 | 0.0345 | -3.7383
-14 | -0.6486 | 0.17017 | 0.0309 | -3.8115
-13.5 | -0.6271 | 0.16302 | 0.0274 | -3.8468
-13 | -0.616 | 0.15232 | 0.0202 | -4.0441
-12.5 | -0.6047 | 0.14172 | 0.0143 | -4.2669
-12 | -0.5972 | 0.13099 | 0.0103 | -4.5591
-11 | -0.5945 | 0.10799 | -0.0021 | -5.5051
-10.5 | -0.5997 | 0.09646 | -0.0086 | -6.2171
-10 | -0.617 | 0.08232 | -0.0169 | -7.4951
-9.5 | -0.6448 | 0.06574 | -0.028 | -9.8083
-9 | -0.6746 | 0.05214 | -0.0389 | -12.9382
-8.5 | -0.7043 | 0.04135 | -0.0462 | -17.0326
-8 | -0.7298 | 0.03305 | -0.0496 | -22.0817
-7.5 | -0.753 | 0.02831 | -0.0431 | -26.5984
-7 | -0.7431 | 0.02363 | -0.0379 | -31.4473
-6.5 | -0.7084 | 0.01968 | -0.0336 | -35.9959
-6 | -0.6606 | 0.01655 | -0.0298 | -39.9154
-5.5 | -0.6105 | 0.01418 | -0.0263 | -43.0536
-5 | -0.5528 | 0.01274 | -0.0239 | -43.3909
-4.5 | -0.4936 | 0.0114 | -0.0219 | -43.2982
-4 | -0.4302 | 0.01048 | -0.0206 | -41.0496
-3.5 | -0.3674 | 0.00948 | -0.0196 | -38.7553
-3 | -0.3112 | 0.00757 | -0.0189 | -41.1096
-2.5 | -0.2459 | 0.00698 | -0.0185 | -35.2292
-2 | -0.178 | 0.00678 | -0.0184 | -26.2537
-1.5 | -0.1097 | 0.0067 | -0.0185 | -16.3731
-1 | -0.0414 | 0.00663 | -0.0186 | -6.2443
-0.5 | 0.0271 | 0.00661 | -0.0189 | 4.0998
0 | 0.0954 | 0.00659 | -0.0192 | 14.4765
0.5 | 0.1637 | 0.00658 | -0.0195 | 24.8784
1 | 0.2319 | 0.0066 | -0.0197 | 35.1364
1.5 | 0.3001 | 0.00664 | -0.0199 | 45.1958
2 | 0.3683 | 0.00673 | -0.02 | 54.7251
2.5 | 0.436 | 0.00682 | -0.0198 | 63.9296
3 | 0.503 | 0.007 | -0.0194 | 71.8571
4 | 0.6231 | 0.00887 | -0.0169 | 70.248
4.5 | 0.6701 | 0.01089 | -0.0142 | 61.5335
5 | 0.7249 | 0.01199 | -0.0115 | 60.4587
5.5 | 0.7753 | 0.01315 | -0.0078 | 58.9582
6 | 0.8105 | 0.01465 | -0.0016 | 55.3242
6.5 | 0.8635 | 0.0165 | 0.0008 | 52.3333
7 | 0.8852 | 0.01916 | 0.007 | 46.2004
7.5 | 0.9145 | 0.02226 | 0.0121 | 41.0827
8 | 0.9344 | 0.02644 | 0.0168 | 35.3404
8.5 | 0.9359 | 0.03199 | 0.0203 | 29.256
9 | 0.9231 | 0.03884 | 0.0215 | 23.7667
9.5 | 0.8962 | 0.04785 | 0.0193 | 18.7294
10 | 0.8651 | 0.05907 | 0.0138 | 14.6453
10.5 | 0.8327 | 0.07251 | 0.0049 | 11.4839
11 | 0.8025 | 0.08829 | -0.0061 | 9.0894
11.5 | 0.7689 | 0.10722 | -0.0174 | 7.1712
12 | 0.7529 | 0.12237 | -0.026 | 6.1527
12.5 | 0.7458 | 0.13643 | -0.0339 | 5.4665
13 | 0.7477 | 0.14887 | -0.0407 | 5.0225
13.5 | 0.7543 | 0.16068 | -0.0471 | 4.6944
14 | 0.7657 | 0.17138 | -0.0528 | 4.4678
14.5 | 0.7752 | 0.18412 | -0.0594 | 4.2103
15 | 0.7941 | 0.19268 | -0.0644 | 4.1213
15.5 | 0.8165 | 0.20003 | -0.0679 | 4.0819
16 | 0.8339 | 0.2102 | -0.0732 | 3.9672
16.5 | 0.8505 | 0.22081 | -0.0798 | 3.8517
17 | 0.8679 | 0.2317 | -0.087 | 3.7458
17.5 | 0.889 | 0.24039 | -0.0921 | 3.6982
18 | 0.9116 | 0.24807 | -0.0965 | 3.6748
18.5 | 0.9328 | 0.25741 | -0.1015 | 3.6238
19 | 0.952 | 0.26837 | -0.1091 | 3.5473
19.5 | 0.9736 | 0.27727 | -0.1146 | 3.5114
20 | 0.9953 | 0.28567 | -0.1199 | 3.4841

## 41. Re 1M Mach 0.00 (1)
BIGFOIL.COM POLAR EXPORT
NACA63-112 a=0.6
NACA63-112 a=0.6 |  |  |  | Cl Max: | 1.051 | at alpha= | 10.5 | deg
JavaFoil+Calcfoil stall+Eppler ext transition |  |  |  | L/D Max: | 83.405 | at alpha= | 4 | deg
Re: | 1000000 |  |  | Cd Min: | 0.00605 | at alpha= | -1.5 | deg
Mach: | 0 |  |  | Cl=0 at alpha= | -0.68644 | deg
|  |  |  | @ Cl=0.1, Cd= | 0.006082
|  |  |  | @ Cl=0.4, Cd= | 0.0063649
|  |  |  | @ Cl=0.6, Cd= | 0.0092029
alpha (deg) | Cl | Cd | Cm | Cl/Cd
-14.5 | -0.769 | 0.11133 | -0.001 | -6.91
-14 | -0.781 | 0.10299 | -0.001 | -7.584
-13.5 | -0.79 | 0.0973 | -0.001 | -8.123
-13 | -0.796 | 0.09145 | -0.001 | -8.709
-12.5 | -0.799 | 0.08565 | -0.001 | -9.331
-12 | -0.799 | 0.08083 | -0.002 | -9.884
-11.5 | -0.794 | 0.07565 | -0.002 | -10.497
-11 | -0.787 | 0.07086 | -0.002 | -11.1
-10.5 | -0.774 | 0.06582 | -0.002 | -11.767
-10 | -0.777 | 0.05355 | -0.004 | -14.502
-9.5 | -0.892 | 0.01496 | -0.006 | -59.581
-9 | -0.869 | 0.01397 | -0.006 | -62.233
-8.5 | -0.839 | 0.01318 | -0.007 | -63.687
-8 | -0.804 | 0.01249 | -0.007 | -64.403
-7.5 | -0.76 | 0.01192 | -0.008 | -63.767
-7 | -0.713 | 0.01137 | -0.008 | -62.694
-6.5 | -0.664 | 0.01085 | -0.009 | -61.146
-6 | -0.612 | 0.01044 | -0.009 | -58.673
-5.5 | -0.559 | 0.01005 | -0.01 | -55.602
-5 | -0.504 | 0.00975 | -0.01 | -51.745
-4.5 | -0.448 | 0.00941 | -0.011 | -47.611
-4 | -0.391 | 0.00918 | -0.011 | -42.615
-3.5 | -0.333 | 0.00886 | -0.011 | -37.623
-3 | -0.275 | 0.00621 | -0.012 | -44.221
-2.5 | -0.216 | 0.00613 | -0.012 | -35.215
-2 | -0.156 | 0.0061 | -0.013 | -25.653
-1.5 | -0.097 | 0.00605 | -0.013 | -16.038
-1 | -0.037 | 0.00605 | -0.014 | -6.194
-0.5 | 0.022 | 0.00606 | -0.014 | 3.654
0 | 0.082 | 0.00607 | -0.015 | 13.479
0.5 | 0.142 | 0.00611 | -0.015 | 23.148
1 | 0.201 | 0.00612 | -0.016 | 32.804
1.5 | 0.26 | 0.0062 | -0.016 | 41.974
2 | 0.32 | 0.00627 | -0.017 | 51.051
2.5 | 0.379 | 0.00634 | -0.017 | 59.741
3 | 0.438 | 0.00641 | -0.018 | 68.298
3.5 | 0.496 | 0.00653 | -0.018 | 76.013
4 | 0.554 | 0.00664 | -0.019 | 83.405
4.5 | 0.61 | 0.00976 | -0.019 | 62.466
5 | 0.665 | 0.01019 | -0.02 | 65.25
5.5 | 0.719 | 0.01017 | -0.02 | 70.684
6 | 0.771 | 0.01059 | -0.02 | 72.828
6.5 | 0.821 | 0.01185 | -0.021 | 69.266
7 | 0.866 | 0.01239 | -0.021 | 69.912
7.5 | 0.907 | 0.01299 | -0.022 | 69.848
8 | 0.944 | 0.01366 | -0.022 | 69.094
8.5 | 0.976 | 0.01442 | -0.022 | 67.69
9 | 1.003 | 0.01531 | -0.023 | 65.53
9.5 | 1.026 | 0.01625 | -0.023 | 63.152
10 | 1.042 | 0.01746 | -0.023 | 59.687
10.5 | 1.051 | 0.019 | -0.024 | 55.33
11 | 1.022 | 0.02701 | -0.023 | 37.814
11.5 | 0.901 | 0.07288 | -0.014 | 12.369
12 | 0.899 | 0.0793 | -0.013 | 11.337
12.5 | 0.896 | 0.08472 | -0.013 | 10.573
13 | 0.888 | 0.08998 | -0.013 | 9.873
13.5 | 0.878 | 0.09626 | -0.013 | 9.126
14 | 0.866 | 0.1028 | -0.013 | 8.422
14.5 | 0.85 | 0.11048 | -0.012 | 7.69
15 | 0.832 | 0.11676 | -0.012 | 7.127
15.5 | 0.813 | 0.1231 | -0.013 | 6.602

## 42. Re 1M Mach 0.00 (2)
BIGFOIL.COM POLAR EXPORT
NACA63-112 a=0.6
NACA63-112 a=0.6 |  |  |  | Cl Max: | 1.2624 | at alpha= | 14.5 | deg
XFOIL ncrit=9 |  |  |  | L/D Max: | 81.8377 | at alpha= | 4 | deg
Re: | 1000000 |  |  | Cd Min: | 0.24211 | at alpha= | 19.5 | deg
Mach: | 0 |  |  | Cl=0 at alpha= | -99 | deg
|  |  |  | @ Cl=0.1, Cd= | 0.0055466
|  |  |  | @ Cl=0.4, Cd= | 0.0058017
|  |  |  | @ Cl=0.6, Cd= | 0.0081655
alpha (deg) | Cl | Cd | Cm | Cl/Cd
0 | 0.0803 | 0.00555 | -0.0164 | 14.4685
0.5 | 0.138 | 0.00554 | -0.0167 | 24.9097
1 | 0.1958 | 0.00554 | -0.0171 | 35.343
1.5 | 0.2534 | 0.00557 | -0.0174 | 45.4937
2 | 0.3107 | 0.00563 | -0.0177 | 55.1865
2.5 | 0.3676 | 0.00571 | -0.0179 | 64.3783
3 | 0.4241 | 0.00587 | -0.0181 | 72.2487
3.5 | 0.4801 | 0.00609 | -0.0182 | 78.8342
4 | 0.5344 | 0.00653 | -0.0181 | 81.8377
4.5 | 0.5837 | 0.00774 | -0.0177 | 75.4134
5 | 0.6312 | 0.00898 | -0.0169 | 70.2895
5.5 | 0.6793 | 0.00993 | -0.016 | 68.4089
6 | 0.7274 | 0.01049 | -0.0146 | 69.3422
6.5 | 0.7753 | 0.01108 | -0.0132 | 69.9729
7 | 0.8361 | 0.0118 | -0.0149 | 70.8559
7.5 | 0.8858 | 0.0127 | -0.0144 | 69.748
8 | 0.9358 | 0.01346 | -0.014 | 69.5245
8.5 | 0.9796 | 0.01481 | -0.0127 | 66.1445
9 | 1.026 | 0.01573 | -0.0118 | 65.2257
9.5 | 1.0706 | 0.0167 | -0.0107 | 64.1078
10 | 1.1037 | 0.0186 | -0.0082 | 59.3387
10.5 | 1.1418 | 0.01983 | -0.0063 | 57.5794
11 | 1.1709 | 0.02131 | -0.0032 | 54.946
11.5 | 1.1961 | 0.02271 | 0.0002 | 52.6684
12 | 1.2146 | 0.02486 | 0.0034 | 48.8576
12.5 | 1.2142 | 0.02921 | 0.0073 | 41.568
13 | 1.2369 | 0.03128 | 0.0089 | 39.5428
13.5 | 1.2504 | 0.03453 | 0.0104 | 36.212
14 | 1.2579 | 0.0386 | 0.0114 | 32.5881
14.5 | 1.2624 | 0.04324 | 0.0116 | 29.1952
15 | 1.2576 | 0.04936 | 0.0109 | 25.4781
15.5 | 1.2559 | 0.05555 | 0.0091 | 22.6085
16 | 1.2462 | 0.06355 | 0.006 | 19.6098
16.5 | 1.2301 | 0.07337 | 0.0013 | 16.7657
17 | 1.1984 | 0.08705 | -0.0062 | 13.7668
17.5 | 1.1603 | 0.10362 | -0.0161 | 11.1976
19 | 0.8622 | 0.23126 | -0.0827 | 3.7283
19.5 | 0.8735 | 0.24211 | -0.0891 | 3.6079

## 43. Re 1M Mach 0.10 (1)
BIGFOIL.COM POLAR EXPORT
NACA63-112 a=0.6
NACA63-112 a=0.6 |  |  |  | Cl Max: | 1.043 | at alpha= | 10.5 | deg
JavaFoil+Calcfoil stall+Eppler ext transition |  |  |  | L/D Max: | 83.578 | at alpha= | 4 | deg
Re: | 1000000 |  |  | Cd Min: | 0.00606 | at alpha= | -0.5 | deg
Mach: | 0.1 |  |  | Cl=0 at alpha= | -0.68333 | deg
|  |  |  | @ Cl=0.1, Cd= | 0.006085
|  |  |  | @ Cl=0.4, Cd= | 0.0063625
|  |  |  | @ Cl=0.6, Cd= | 0.009107
alpha (deg) | Cl | Cd | Cm | Cl/Cd
-14.5 | -0.742 | 0.11253 | -0.001 | -6.591
-14 | -0.757 | 0.1052 | -0.001 | -7.2
-13.5 | -0.77 | 0.09707 | -0.001 | -7.929
-13 | -0.779 | 0.09216 | -0.001 | -8.455
-12.5 | -0.785 | 0.08694 | -0.001 | -9.032
-12 | -0.788 | 0.08149 | -0.002 | -9.665
-11.5 | -0.785 | 0.0764 | -0.002 | -10.28
-11 | -0.78 | 0.0713 | -0.002 | -10.935
-10.5 | -0.772 | 0.0657 | -0.003 | -11.743
-10 | -0.759 | 0.06057 | -0.003 | -12.532
-9.5 | -0.886 | 0.01545 | -0.006 | -57.317
-9 | -0.868 | 0.01416 | -0.006 | -61.283
-8.5 | -0.839 | 0.01331 | -0.007 | -63.047
-8 | -0.806 | 0.01262 | -0.007 | -63.866
-7.5 | -0.762 | 0.01197 | -0.008 | -63.674
-7 | -0.715 | 0.01147 | -0.008 | -62.348
-6.5 | -0.666 | 0.01094 | -0.009 | -60.872
-6 | -0.615 | 0.01052 | -0.009 | -58.451
-5.5 | -0.561 | 0.01013 | -0.01 | -55.423
-5 | -0.507 | 0.00976 | -0.01 | -51.879
-4.5 | -0.45 | 0.00948 | -0.011 | -47.531
-4 | -0.393 | 0.00919 | -0.011 | -42.796
-3.5 | -0.335 | 0.00888 | -0.012 | -37.739
-3 | -0.276 | 0.00623 | -0.012 | -44.287
-2.5 | -0.217 | 0.00613 | -0.012 | -35.381
-2 | -0.157 | 0.0061 | -0.013 | -25.764
-1.5 | -0.098 | 0.00607 | -0.013 | -16.069
-1 | -0.038 | 0.00607 | -0.014 | -6.206
-0.5 | 0.022 | 0.00606 | -0.014 | 3.671
0 | 0.082 | 0.00607 | -0.015 | 13.543
0.5 | 0.142 | 0.00612 | -0.015 | 23.256
1 | 0.202 | 0.00616 | -0.016 | 32.806
1.5 | 0.262 | 0.00621 | -0.016 | 42.18
2 | 0.321 | 0.00626 | -0.017 | 51.338
2.5 | 0.381 | 0.00634 | -0.017 | 60.08
3 | 0.44 | 0.00641 | -0.018 | 68.597
3.5 | 0.499 | 0.00657 | -0.018 | 75.871
4 | 0.556 | 0.00666 | -0.019 | 83.578
4.5 | 0.613 | 0.00983 | -0.019 | 62.33
5 | 0.668 | 0.01021 | -0.02 | 65.47
5.5 | 0.722 | 0.01025 | -0.02 | 70.422
6 | 0.774 | 0.01066 | -0.021 | 72.612
6.5 | 0.824 | 0.01194 | -0.021 | 68.993
7 | 0.869 | 0.01254 | -0.021 | 69.283
7.5 | 0.909 | 0.01309 | -0.022 | 69.432
8 | 0.945 | 0.01379 | -0.022 | 68.562
8.5 | 0.977 | 0.01458 | -0.023 | 67.018
9 | 1.003 | 0.01551 | -0.023 | 64.672
9.5 | 1.023 | 0.01656 | -0.023 | 61.809
10 | 1.038 | 0.01775 | -0.024 | 58.496
10.5 | 1.043 | 0.01957 | -0.024 | 53.289
11 | 0.901 | 0.06354 | -0.016 | 14.177
11.5 | 0.889 | 0.07463 | -0.013 | 11.917
12 | 0.886 | 0.08045 | -0.013 | 11.012
12.5 | 0.88 | 0.08582 | -0.013 | 10.256
13 | 0.87 | 0.0925 | -0.013 | 9.409
13.5 | 0.857 | 0.09883 | -0.012 | 8.666
14 | 0.84 | 0.104 | -0.012 | 8.077
14.5 | 0.821 | 0.11228 | -0.012 | 7.31
15 | 0.799 | 0.11863 | -0.012 | 6.736
15.5 | 0.776 | 0.12492 | -0.012 | 6.21

## 44. Re 1M Mach 0.10 (2)
BIGFOIL.COM POLAR EXPORT
NACA63-112 a=0.6
NACA63-112 a=0.6 |  |  |  | Cl Max: | 1.239 | at alpha= | 14 | deg
XFOIL ncrit=9 |  |  |  | L/D Max: | 81.6869 | at alpha= | 4 | deg
Re: | 1000000 |  |  | Cd Min: | 0.23242 | at alpha= | 19 | deg
Mach: | 0.1 |  |  | Cl=0 at alpha= | -0.69416 | deg
|  |  |  | @ Cl=0.1, Cd= | 0.0055634
|  |  |  | @ Cl=0.4, Cd= | 0.0058151
|  |  |  | @ Cl=0.6, Cd= | 0.0081871
alpha (deg) | Cl | Cd | Cm | Cl/Cd
-16.5 | -0.7017 | 0.19 | 0.0425 | -3.6932
-16 | -0.685 | 0.18377 | 0.0388 | -3.7275
-15 | -0.8931 | 0.09704 | -0.0031 | -9.2034
-14.5 | -0.9792 | 0.06949 | -0.0219 | -14.0912
-14 | -1.034 | 0.05377 | -0.0315 | -19.2301
-13.5 | -1.0567 | 0.04493 | -0.0354 | -23.5188
-13 | -1.0683 | 0.03862 | -0.0366 | -27.6618
-12.5 | -1.0681 | 0.03445 | -0.0357 | -31.0044
-12 | -1.0691 | 0.0307 | -0.0328 | -34.8241
-11.5 | -1.0801 | 0.02555 | -0.0272 | -42.274
-11 | -1.0503 | 0.02339 | -0.025 | -44.9038
-10.5 | -1.0127 | 0.02164 | -0.0235 | -46.7976
-10 | -0.9714 | 0.01996 | -0.0222 | -48.6673
-9.5 | -0.9262 | 0.01849 | -0.0214 | -50.0919
-9 | -0.8797 | 0.01648 | -0.0209 | -53.3799
-8.5 | -0.8392 | 0.01522 | -0.0186 | -55.138
-8 | -0.7922 | 0.0143 | -0.0173 | -55.3986
-7.5 | -0.7429 | 0.01344 | -0.0164 | -55.2753
-7 | -0.6947 | 0.01225 | -0.0154 | -56.7102
-6.5 | -0.6426 | 0.01154 | -0.015 | -55.6846
-6 | -0.5887 | 0.01101 | -0.0147 | -53.4696
-5.5 | -0.5357 | 0.01022 | -0.0144 | -52.4168
-5 | -0.4812 | 0.00964 | -0.0143 | -49.917
-4.5 | -0.4261 | 0.00913 | -0.0143 | -46.6703
-4 | -0.3724 | 0.00828 | -0.0143 | -44.9758
-3.5 | -0.3201 | 0.00704 | -0.0144 | -45.4688
-3 | -0.2658 | 0.0062 | -0.0146 | -42.871
-2.5 | -0.2088 | 0.00595 | -0.0148 | -35.0924
-2 | -0.1514 | 0.00579 | -0.0151 | -26.1485
-1.5 | -0.0936 | 0.0057 | -0.0154 | -16.4211
-1 | -0.0356 | 0.00562 | -0.0157 | -6.3345
-0.5 | 0.0226 | 0.00558 | -0.0161 | 4.0502
0 | 0.0808 | 0.00557 | -0.0165 | 14.5063
0.5 | 0.1389 | 0.00555 | -0.0168 | 25.027
1 | 0.1969 | 0.00555 | -0.0172 | 35.4775
1.5 | 0.2549 | 0.00558 | -0.0175 | 45.681
2 | 0.3126 | 0.00564 | -0.0178 | 55.4255
2.5 | 0.3698 | 0.00573 | -0.018 | 64.5375
3 | 0.4266 | 0.00589 | -0.0181 | 72.4278
4 | 0.5375 | 0.00658 | -0.0181 | 81.6869
4.5 | 0.5867 | 0.00784 | -0.0177 | 74.8342
5 | 0.6346 | 0.00909 | -0.0169 | 69.813
5.5 | 0.6832 | 0.01001 | -0.0159 | 68.2517
6 | 0.7318 | 0.01057 | -0.0145 | 69.2337
6.5 | 0.7795 | 0.01116 | -0.0129 | 69.8477
7 | 0.8402 | 0.01196 | -0.0146 | 70.2508
7.5 | 0.8905 | 0.01282 | -0.014 | 69.4618
8 | 0.9402 | 0.01367 | -0.0135 | 68.7783
8.5 | 0.9841 | 0.01501 | -0.0121 | 65.563
9 | 1.0301 | 0.016 | -0.011 | 64.3812
9.5 | 1.0731 | 0.01713 | -0.0096 | 62.6445
10 | 1.1065 | 0.01899 | -0.007 | 58.2675
10.5 | 1.1425 | 0.02037 | -0.0047 | 56.0874
11 | 1.1669 | 0.02197 | -0.0008 | 53.1133
11.5 | 1.1912 | 0.02357 | 0.0024 | 50.5388
12 | 1.2069 | 0.02615 | 0.0057 | 46.153
12.5 | 1.2081 | 0.03053 | 0.0091 | 39.5709
13 | 1.2273 | 0.03311 | 0.0106 | 37.0674
13.5 | 1.2366 | 0.03696 | 0.0119 | 33.4578
14 | 1.239 | 0.04179 | 0.0125 | 29.6482
14.5 | 1.238 | 0.04737 | 0.0121 | 26.1347
15 | 1.2259 | 0.05484 | 0.0104 | 22.3541
15.5 | 1.2182 | 0.06251 | 0.0073 | 19.4881
16 | 1.1994 | 0.07278 | 0.0023 | 16.4798
16.5 | 1.1713 | 0.0859 | -0.005 | 13.6356
17 | 1.1116 | 0.10732 | -0.018 | 10.3578
18 | 0.8383 | 0.21568 | -0.0743 | 3.8868
18.5 | 0.8511 | 0.22336 | -0.0785 | 3.8104
19 | 0.8646 | 0.23242 | -0.0836 | 3.72

## 45. Re 1M Mach 0.25 (1)
BIGFOIL.COM POLAR EXPORT
NACA63-112 a=0.6
NACA63-112 a=0.6 |  |  |  | Cl Max: | 0.999 | at alpha= | 9.5 | deg
JavaFoil+Calcfoil stall+Eppler ext transition |  |  |  | L/D Max: | 84.119 | at alpha= | 4 | deg
Re: | 1000000 |  |  | Cd Min: | 0.00613 | at alpha= | -1.5 | deg
Mach: | 0.25 |  |  | Cl=0 at alpha= | -0.68548 | deg
|  |  |  | @ Cl=0.1, Cd= | 0.0061349
|  |  |  | @ Cl=0.4, Cd= | 0.0064433
|  |  |  | @ Cl=0.6, Cd= | 0.12864
alpha (deg) | Cl | Cd | Cm | Cl/Cd
-13.5 | -0.59 | 0.11024 | -0.001 | -5.35
-13 | -0.63 | 0.10283 | -0.001 | -6.123
-12.5 | -0.664 | 0.09532 | -0.001 | -6.964
-12 | -0.691 | 0.08721 | -0.002 | -7.924
-11.5 | -0.712 | 0.0815 | -0.002 | -8.734
-11 | -0.725 | 0.07573 | -0.002 | -9.572
-10.5 | -0.731 | 0.06987 | -0.002 | -10.461
-10 | -0.73 | 0.06499 | -0.003 | -11.235
-9.5 | -0.722 | 0.06016 | -0.003 | -12.002
-9 | -0.712 | 0.05473 | -0.004 | -13.004
-8.5 | -0.833 | 0.01424 | -0.007 | -58.485
-8 | -0.805 | 0.01332 | -0.007 | -60.429
-7.5 | -0.772 | 0.01259 | -0.008 | -61.287
-7 | -0.727 | 0.01189 | -0.008 | -61.162
-6.5 | -0.679 | 0.01137 | -0.009 | -59.744
-6 | -0.628 | 0.01083 | -0.009 | -57.994
-5.5 | -0.575 | 0.01039 | -0.01 | -55.31
-5 | -0.519 | 0.00999 | -0.01 | -51.98
-4.5 | -0.462 | 0.00963 | -0.011 | -47.949
-4 | -0.403 | 0.00935 | -0.011 | -43.143
-3.5 | -0.344 | 0.00902 | -0.012 | -38.132
-3 | -0.284 | 0.00629 | -0.012 | -45.078
-2.5 | -0.223 | 0.00619 | -0.013 | -35.984
-2 | -0.162 | 0.00618 | -0.013 | -26.162
-1.5 | -0.1 | 0.00613 | -0.014 | -16.355
-1 | -0.039 | 0.00614 | -0.014 | -6.308
-0.5 | 0.023 | 0.00613 | -0.015 | 3.729
0 | 0.085 | 0.00613 | -0.015 | 13.79
0.5 | 0.146 | 0.00615 | -0.016 | 23.75
1 | 0.207 | 0.00622 | -0.016 | 33.377
1.5 | 0.269 | 0.00627 | -0.017 | 42.927
2 | 0.33 | 0.00632 | -0.017 | 52.256
2.5 | 0.391 | 0.00643 | -0.018 | 60.811
3 | 0.452 | 0.00652 | -0.018 | 69.329
3.5 | 0.512 | 0.00665 | -0.019 | 77.01
4 | 0.571 | 0.00679 | -0.019 | 84.119
4.5 | 0.628 | 0.01015 | -0.02 | 61.901
5 | 0.685 | 0.01016 | -0.02 | 67.424
5.5 | 0.739 | 0.01059 | -0.021 | 69.815
6 | 0.791 | 0.01184 | -0.021 | 66.757
6.5 | 0.838 | 0.01243 | -0.022 | 67.42
7 | 0.882 | 0.01303 | -0.022 | 67.678
7.5 | 0.919 | 0.01379 | -0.022 | 66.622
8 | 0.95 | 0.01463 | -0.023 | 64.981
8.5 | 0.975 | 0.01555 | -0.023 | 62.734
9 | 0.992 | 0.01669 | -0.023 | 59.453
9.5 | 0.999 | 0.01815 | -0.024 | 55.047
10 | 0.845 | 0.06167 | -0.014 | 13.707
10.5 | 0.836 | 0.06909 | -0.012 | 12.104
11 | 0.826 | 0.07494 | -0.012 | 11.016
11.5 | 0.807 | 0.07939 | -0.012 | 10.17
12 | 0.782 | 0.08762 | -0.012 | 8.923
12.5 | 0.749 | 0.0944 | -0.011 | 7.939
13 | 0.71 | 0.10434 | -0.011 | 6.808
13.5 | 0.665 | 0.10988 | -0.011 | 6.054
14 | 0.615 | 0.11942 | -0.011 | 5.148
14.5 | 0.56 | 0.12864 | -0.011 | 4.35

## 46. Re 1M Mach 0.25 (2)
BIGFOIL.COM POLAR EXPORT
NACA63-112 a=0.6
NACA63-112 a=0.6 |  |  |  | Cl Max: | 1.1501 | at alpha= | 11.5 | deg
XFOIL ncrit=9 |  |  |  | L/D Max: | 80.537 | at alpha= | 4 | deg
Re: | 1000000 |  |  | Cd Min: | 0.19573 | at alpha= | 16.5 | deg
Mach: | 0.25 |  |  | Cl=0 at alpha= | -0.69417 | deg
|  |  |  | @ Cl=0.1, Cd= | 0.0056472
|  |  |  | @ Cl=0.4, Cd= | 0.005877
|  |  |  | @ Cl=0.6, Cd= | 0.0082976
alpha (deg) | Cl | Cd | Cm | Cl/Cd
-15.5 | -0.6778 | 0.1786 | 0.0358 | -3.7951
-15 | -0.5442 | 0.1553 | 0.0285 | -3.5042
-14.5 | -0.5321 | 0.15034 | 0.0254 | -3.5393
-14 | -0.5226 | 0.14497 | 0.0218 | -3.6049
-13.5 | -0.5514 | 0.1319 | 0.0143 | -4.1804
-13 | -0.8568 | 0.07418 | -0.0193 | -11.5503
-12.5 | -0.9056 | 0.05743 | -0.0312 | -15.7688
-12 | -0.9342 | 0.04688 | -0.0372 | -19.9275
-11.5 | -0.9659 | 0.0382 | -0.0399 | -25.2853
-11 | -0.9855 | 0.03214 | -0.0383 | -30.6627
-10.5 | -0.987 | 0.02875 | -0.0338 | -34.3304
-10 | -0.9689 | 0.02537 | -0.0305 | -38.1908
-9.5 | -0.9377 | 0.02215 | -0.028 | -42.3341
-9 | -0.891 | 0.02 | -0.027 | -44.55
-8.5 | -0.8581 | 0.01729 | -0.0233 | -49.6298
-8 | -0.8129 | 0.01581 | -0.0212 | -51.4168
-7.5 | -0.7644 | 0.01455 | -0.0196 | -52.5361
-7 | -0.7121 | 0.01365 | -0.0184 | -52.1685
-6.5 | -0.6632 | 0.01217 | -0.017 | -54.4947
-6 | -0.6083 | 0.01142 | -0.0164 | -53.2662
-5.5 | -0.5536 | 0.01055 | -0.0158 | -52.4739
-5 | -0.4964 | 0.01004 | -0.0155 | -49.4422
-4.5 | -0.4396 | 0.00941 | -0.0153 | -46.7163
-4 | -0.3834 | 0.00866 | -0.0151 | -44.2725
-3.5 | -0.3293 | 0.00748 | -0.0151 | -44.0241
-3 | -0.2746 | 0.00637 | -0.0152 | -43.1083
-2.5 | -0.2158 | 0.00604 | -0.0154 | -35.7285
-2 | -0.1563 | 0.00587 | -0.0156 | -26.6269
-1.5 | -0.0965 | 0.00577 | -0.0159 | -16.7244
-1 | -0.0367 | 0.00572 | -0.0162 | -6.4161
-0.5 | 0.0233 | 0.00567 | -0.0166 | 4.1093
0 | 0.0833 | 0.00565 | -0.0169 | 14.7434
0.5 | 0.1434 | 0.00564 | -0.0173 | 25.4255
1 | 0.2034 | 0.00566 | -0.0177 | 35.9364
1.5 | 0.2634 | 0.00568 | -0.018 | 46.3732
2 | 0.323 | 0.00572 | -0.0183 | 56.4685
2.5 | 0.3824 | 0.00582 | -0.0185 | 65.7045
3 | 0.4411 | 0.00601 | -0.0185 | 73.3943
3.5 | 0.4992 | 0.00626 | -0.0185 | 79.7444
4 | 0.5549 | 0.00689 | -0.0183 | 80.537
4.5 | 0.6036 | 0.00841 | -0.0175 | 71.7717
5 | 0.6535 | 0.00963 | -0.0166 | 67.8609
5.5 | 0.7047 | 0.01044 | -0.0154 | 67.5
6 | 0.755 | 0.01107 | -0.0138 | 68.2023
7 | 0.8632 | 0.01273 | -0.0125 | 67.8083
7.5 | 0.9151 | 0.01362 | -0.0116 | 67.188
8 | 0.959 | 0.01516 | -0.0096 | 63.2586
8.5 | 1.0042 | 0.01644 | -0.0077 | 61.0827
9 | 1.0468 | 0.01776 | -0.0055 | 58.9414
9.5 | 1.0758 | 0.02003 | -0.0018 | 53.7094
10 | 1.1012 | 0.02188 | 0.0026 | 50.3291
10.5 | 1.1224 | 0.02421 | 0.0066 | 46.361
11 | 1.1393 | 0.02712 | 0.0101 | 42.0096
11.5 | 1.1501 | 0.03066 | 0.0129 | 37.5114
12 | 1.1361 | 0.0371 | 0.0154 | 30.6226
12.5 | 1.1303 | 0.04308 | 0.0159 | 26.2372
13 | 1.1186 | 0.05034 | 0.0147 | 22.2209
13.5 | 1.088 | 0.061 | 0.0106 | 17.8361
14 | 1.0523 | 0.0743 | 0.0033 | 14.1629
14.5 | 1.0097 | 0.0914 | -0.0076 | 11.047
15 | 0.9606 | 0.11289 | -0.0214 | 8.5092
15.5 | 0.7896 | 0.17576 | -0.0533 | 4.4925
16 | 0.807 | 0.18152 | -0.0571 | 4.4458
16.5 | 0.8062 | 0.19573 | -0.0633 | 4.1189

## 47. Re 1M Mach 0.50 (1)
BIGFOIL.COM POLAR EXPORT
NACA63-112 a=0.6
NACA63-112 a=0.6 |  |  |  | Cl Max: | 1.107 | at alpha= | 20 | deg
JavaFoil+Calcfoil stall+Eppler ext transition |  |  |  | L/D Max: | 82.861 | at alpha= | 3.5 | deg
Re: | 1000000 |  |  | Cd Min: | 0.00636 | at alpha= | -1.5 | deg
Mach: | 0.5 |  |  | Cl=0 at alpha= | -0.68841 | deg
|  |  |  | @ Cl=0.1, Cd= | 0.0064078
|  |  |  | @ Cl=0.4, Cd= | 0.0067065
|  |  |  | @ Cl=0.6, Cd= | 0.0088919
alpha (deg) | Cl | Cd | Cm | Cl/Cd
-20 | -1.05 | 0.20016 | 0.002 | -5.247
-19.5 | -1.023 | 0.19327 | 0.002 | -5.294
-19 | -0.997 | 0.18766 | 0.001 | -5.311
-18.5 | -0.97 | 0.18338 | 0.001 | -5.291
-18 | -0.944 | 0.17932 | 0.001 | -5.264
-17.5 | -0.916 | 0.17014 | 0.001 | -5.383
-17 | -0.889 | 0.16295 | 0 | -5.453
-16.5 | -0.862 | 0.15913 | 0 | -5.416
-16 | -0.835 | 0.15289 | 0 | -5.463
-15.5 | -0.809 | 0.15753 | 0 | -5.138
-15 | -0.78 | 0.14445 | -0.001 | -5.4
-14.5 | -0.753 | 0.13846 | -0.001 | -5.439
-14 | -0.726 | 0.13459 | -0.001 | -5.397
-13.5 | -0.7 | 0.13076 | -0.001 | -5.35
-13 | -0.672 | 0.12524 | -0.002 | -5.363
-12.5 | -0.644 | 0.11761 | -0.002 | -5.478
-12 | -0.617 | 0.11158 | -0.002 | -5.533
-11.5 | -0.59 | 0.10852 | -0.002 | -5.44
-11 | -0.563 | 0.10299 | -0.002 | -5.471
-10.5 | -0.535 | 0.10143 | -0.002 | -5.279
-10 | -0.508 | 0.09267 | -0.003 | -5.486
-9.5 | -0.481 | 0.09025 | -0.003 | -5.333
-9 | -0.454 | 0.08755 | -0.003 | -5.188
-8.5 | -0.427 | 0.07411 | -0.003 | -5.756
-8 | -0.399 | 0.06161 | -0.003 | -6.483
-7.5 | -0.373 | 0.05213 | -0.004 | -7.15
-7 | -0.554 | 0.04898 | -0.004 | -11.318
-6.5 | -0.562 | 0.04397 | -0.005 | -12.772
-6 | -0.661 | 0.01279 | -0.01 | -51.717
-5.5 | -0.623 | 0.01197 | -0.011 | -52.029
-5 | -0.569 | 0.01118 | -0.012 | -50.959
-4.5 | -0.511 | 0.01055 | -0.012 | -48.391
-4 | -0.448 | 0.0101 | -0.013 | -44.36
-3.5 | -0.383 | 0.0097 | -0.013 | -39.5
-3 | -0.316 | 0.00663 | -0.014 | -47.72
-2.5 | -0.249 | 0.0065 | -0.014 | -38.249
-2 | -0.18 | 0.00641 | -0.015 | -28.151
-1.5 | -0.112 | 0.00636 | -0.015 | -17.613
-1 | -0.043 | 0.00638 | -0.016 | -6.784
-0.5 | 0.026 | 0.00637 | -0.017 | 4.015
0 | 0.095 | 0.00641 | -0.017 | 14.752
0.5 | 0.163 | 0.00638 | -0.018 | 25.609
1 | 0.232 | 0.00648 | -0.018 | 35.786
1.5 | 0.301 | 0.00657 | -0.019 | 45.744
2 | 0.369 | 0.00667 | -0.019 | 55.367
2.5 | 0.437 | 0.00675 | -0.02 | 64.762
3 | 0.504 | 0.00694 | -0.02 | 72.65
3.5 | 0.571 | 0.00689 | -0.021 | 82.861
4 | 0.633 | 0.01117 | -0.021 | 56.629
4.5 | 0.692 | 0.01178 | -0.022 | 58.74
5 | 0.748 | 0.01239 | -0.022 | 60.335
5.5 | 0.798 | 0.01325 | -0.023 | 60.211
6 | 0.84 | 0.0142 | -0.023 | 59.174
6.5 | 0.871 | 0.01537 | -0.024 | 56.658
7 | 0.728 | 0.04693 | -0.012 | 15.515
7.5 | 0.671 | 0.06462 | -0.009 | 10.384
8 | 0.471 | 0.05634 | -0.011 | 8.357
8.5 | 0.498 | 0.06453 | -0.011 | 7.711
9 | 0.524 | 0.08299 | -0.011 | 6.314
9.5 | 0.551 | 0.09021 | -0.012 | 6.11
10 | 0.578 | 0.09279 | -0.012 | 6.227
10.5 | 0.604 | 0.10104 | -0.012 | 5.981
11 | 0.631 | 0.10756 | -0.013 | 5.869
11.5 | 0.658 | 0.11301 | -0.014 | 5.823
12 | 0.684 | 0.11632 | -0.014 | 5.884
12.5 | 0.711 | 0.11534 | -0.014 | 6.162
13 | 0.737 | 0.12283 | -0.015 | 6.004
13.5 | 0.765 | 0.12737 | -0.016 | 6.005
14 | 0.791 | 0.13122 | -0.016 | 6.027
14.5 | 0.817 | 0.13699 | -0.016 | 5.964
15 | 0.844 | 0.14767 | -0.017 | 5.714
15.5 | 0.871 | 0.14863 | -0.018 | 5.86
16 | 0.897 | 0.15456 | -0.018 | 5.802
16.5 | 0.923 | 0.15985 | -0.018 | 5.773
17 | 0.949 | 0.16644 | -0.019 | 5.704
17.5 | 0.977 | 0.17306 | -0.02 | 5.643
18 | 1.002 | 0.1785 | -0.02 | 5.616
18.5 | 1.028 | 0.18289 | -0.02 | 5.62
19 | 1.054 | 0.19057 | -0.021 | 5.531
19.5 | 1.083 | 0.1973 | -0.022 | 5.49
20 | 1.107 | 0.1987 | -0.022 | 5.573

## 48. Re 1M Mach 0.50 (2)
BIGFOIL.COM POLAR EXPORT
NACA63-112 a=0.6
NACA63-112 a=0.6 |  |  |  | Cl Max: | 0.9961 | at alpha= | 20 | deg
XFOIL ncrit=9 |  |  |  | L/D Max: | 80.6931 | at alpha= | 3.5 | deg
Re: | 1000000 |  |  | Cd Min: | 0.28649 | at alpha= | 20 | deg
Mach: | 0.5 |  |  | Cl=0 at alpha= | -0.69578 | deg
|  |  |  | @ Cl=0.1, Cd= | 0.00598
|  |  |  | @ Cl=0.4, Cd= | 0.0061773
|  |  |  | @ Cl=0.6, Cd= | 0.0080869
alpha (deg) | Cl | Cd | Cm | Cl/Cd
-20 | -0.8958 | 0.27639 | 0.0949 | -3.2411
-19.5 | -0.8736 | 0.26776 | 0.09 | -3.2626
-19 | -0.8509 | 0.26011 | 0.085 | -3.2713
-18.5 | -0.8284 | 0.25183 | 0.0797 | -3.2895
-18 | -0.8065 | 0.24236 | 0.0739 | -3.3277
-17.5 | -0.7875 | 0.23227 | 0.0673 | -3.3905
-17 | -0.7656 | 0.22317 | 0.0624 | -3.4306
-16.5 | -0.7433 | 0.21549 | 0.058 | -3.4493
-16 | -0.7212 | 0.20768 | 0.0532 | -3.4727
-15.5 | -0.7053 | 0.19682 | 0.0462 | -3.5835
-15 | -0.6876 | 0.18706 | 0.0406 | -3.6758
-14.5 | -0.6686 | 0.17815 | 0.0363 | -3.753
-14 | -0.6479 | 0.1705 | 0.0322 | -3.8
-13.5 | -0.6295 | 0.16218 | 0.0275 | -3.8815
-13 | -0.62 | 0.1502 | 0.0201 | -4.1278
-12.5 | -0.6141 | 0.13843 | 0.0151 | -4.4362
-12 | -0.606 | 0.12845 | 0.0098 | -4.7178
-11.5 | -0.6082 | 0.11584 | 0.003 | -5.2503
-11 | -0.6121 | 0.10431 | -0.0035 | -5.8681
-10.5 | -0.6152 | 0.0936 | -0.0098 | -6.5726
-10 | -0.6268 | 0.08128 | -0.0175 | -7.7116
-9.5 | -0.6561 | 0.06428 | -0.0292 | -10.2069
-9 | -0.6887 | 0.0505 | -0.0402 | -13.6376
-8.5 | -0.7129 | 0.03953 | -0.0495 | -18.0344
-7.5 | -0.7692 | 0.02749 | -0.0413 | -27.9811
-7 | -0.7609 | 0.0218 | -0.036 | -34.9037
-6.5 | -0.7237 | 0.01771 | -0.0315 | -40.8639
-6 | -0.677 | 0.01486 | -0.0277 | -45.5585
-5.5 | -0.6218 | 0.01307 | -0.0247 | -47.5746
-5 | -0.5634 | 0.01159 | -0.0223 | -48.6109
-4.5 | -0.4996 | 0.01063 | -0.0207 | -46.9991
-4 | -0.4347 | 0.00981 | -0.0196 | -44.3119
-3.5 | -0.3696 | 0.00902 | -0.0189 | -40.9756
-3 | -0.3099 | 0.0075 | -0.0183 | -41.32
-2.5 | -0.247 | 0.00646 | -0.018 | -38.2353
-2 | -0.1789 | 0.00622 | -0.018 | -28.7621
-1.5 | -0.1104 | 0.00609 | -0.0182 | -18.1281
-1 | -0.0418 | 0.00602 | -0.0184 | -6.9435
-0.5 | 0.0269 | 0.00599 | -0.0188 | 4.4908
0 | 0.0956 | 0.00598 | -0.0192 | 15.9866
0.5 | 0.1643 | 0.00598 | -0.0195 | 27.4749
1 | 0.2329 | 0.00601 | -0.0199 | 38.7521
1.5 | 0.3013 | 0.00607 | -0.0201 | 49.6376
2 | 0.3699 | 0.00612 | -0.0203 | 60.4412
2.5 | 0.4382 | 0.00625 | -0.0203 | 70.112
3 | 0.5055 | 0.00652 | -0.02 | 77.5307
3.5 | 0.5705 | 0.00707 | -0.0194 | 80.6931
4 | 0.6233 | 0.00889 | -0.0177 | 70.1125
4.5 | 0.6768 | 0.0104 | -0.0156 | 65.0769
5 | 0.7359 | 0.01132 | -0.0135 | 65.0088
5.5 | 0.7908 | 0.01241 | -0.0105 | 63.7228
6.5 | 0.8728 | 0.01513 | 0.0004 | 57.6867
7 | 0.9149 | 0.01734 | 0.0043 | 52.7624
7.5 | 0.9369 | 0.02017 | 0.0102 | 46.4502
8 | 0.9539 | 0.02432 | 0.0156 | 39.2229
8.5 | 0.9538 | 0.03012 | 0.0199 | 31.6667
9 | 0.9378 | 0.03733 | 0.0218 | 25.1219
9.5 | 0.9133 | 0.04604 | 0.0203 | 19.8371
10 | 0.8889 | 0.05597 | 0.0156 | 15.8817
10.5 | 0.8619 | 0.06802 | 0.0078 | 12.6713
11 | 0.8296 | 0.0835 | -0.0031 | 9.9353
11.5 | 0.8035 | 0.10001 | -0.0137 | 8.0342
12 | 0.7799 | 0.1159 | -0.023 | 6.7291
12.5 | 0.764 | 0.13144 | -0.0318 | 5.8125
13 | 0.7599 | 0.14514 | -0.0394 | 5.2356
13.5 | 0.7622 | 0.15813 | -0.0465 | 4.8201
14 | 0.7708 | 0.16979 | -0.0528 | 4.5397
14.5 | 0.7827 | 0.18087 | -0.0589 | 4.3274
15 | 0.7972 | 0.19141 | -0.0647 | 4.1649
15.5 | 0.8172 | 0.19911 | -0.0686 | 4.1043
16 | 0.8351 | 0.2091 | -0.074 | 3.9938
16.5 | 0.8536 | 0.21915 | -0.0796 | 3.895
17 | 0.8723 | 0.22934 | -0.0856 | 3.8035
17.5 | 0.8901 | 0.24057 | -0.0928 | 3.7
18 | 0.9116 | 0.24895 | -0.0979 | 3.6618
18.5 | 0.9345 | 0.25631 | -0.1021 | 3.646
19 | 0.9553 | 0.26606 | -0.1078 | 3.5905
19.5 | 0.9746 | 0.27679 | -0.1148 | 3.5211
20 | 0.9961 | 0.28649 | -0.1206 | 3.4769

## 49. Re 2M Mach 0.00 (1)
BIGFOIL.COM POLAR EXPORT
NACA63-112 a=0.6
NACA63-112 a=0.6 |  |  |  | Cl Max: | 1.068 | at alpha= | 11 | deg
JavaFoil+Calcfoil stall+Eppler ext transition |  |  |  | L/D Max: | 90.504 | at alpha= | 4 | deg
Re: | 2000000 |  |  | Cd Min: | 0.00548 | at alpha= | -1 | deg
Mach: | 0 |  |  | Cl=0 at alpha= | -0.68644 | deg
|  |  |  | @ Cl=0.1, Cd= | 0.005526
|  |  |  | @ Cl=0.4, Cd= | 0.0057585
|  |  |  | @ Cl=0.6, Cd= | 0.0082721
alpha (deg) | Cl | Cd | Cm | Cl/Cd
-16 | -0.723 | 0.12252 | 0 | -5.9
-15.5 | -0.741 | 0.116 | 0 | -6.385
-15 | -0.757 | 0.1102 | -0.001 | -6.869
-14.5 | -0.771 | 0.10436 | -0.001 | -7.392
-14 | -0.784 | 0.09728 | -0.001 | -8.056
-13.5 | -0.795 | 0.08996 | -0.001 | -8.834
-13 | -0.802 | 0.08498 | -0.001 | -9.432
-12.5 | -0.805 | 0.08007 | -0.002 | -10.049
-12 | -0.808 | 0.07301 | -0.002 | -11.071
-11.5 | -0.819 | 0.06051 | -0.003 | -13.542
-11 | -0.937 | 0.01727 | -0.004 | -54.268
-10.5 | -0.937 | 0.01478 | -0.005 | -63.391
-10 | -0.923 | 0.01368 | -0.005 | -67.517
-9.5 | -0.905 | 0.01278 | -0.006 | -70.791
-9 | -0.883 | 0.01218 | -0.006 | -72.463
-8.5 | -0.846 | 0.01147 | -0.007 | -73.714
-8 | -0.804 | 0.01095 | -0.007 | -73.464
-7.5 | -0.76 | 0.01048 | -0.008 | -72.516
-7 | -0.713 | 0.01007 | -0.008 | -70.794
-6.5 | -0.664 | 0.00963 | -0.009 | -68.947
-6 | -0.612 | 0.00925 | -0.009 | -66.196
-5.5 | -0.559 | 0.00897 | -0.01 | -62.336
-5 | -0.504 | 0.00865 | -0.01 | -58.31
-4.5 | -0.448 | 0.00842 | -0.011 | -53.227
-4 | -0.391 | 0.00817 | -0.011 | -47.907
-3.5 | -0.333 | 0.00794 | -0.011 | -42.004
-3 | -0.275 | 0.00564 | -0.012 | -48.699
-2.5 | -0.216 | 0.00558 | -0.012 | -38.685
-2 | -0.156 | 0.00553 | -0.013 | -28.273
-1.5 | -0.097 | 0.0055 | -0.013 | -17.658
-1 | -0.037 | 0.00548 | -0.014 | -6.84
-0.5 | 0.022 | 0.00551 | -0.014 | 4.019
0 | 0.082 | 0.00552 | -0.015 | 14.819
0.5 | 0.142 | 0.00554 | -0.015 | 25.528
1 | 0.201 | 0.00556 | -0.016 | 36.123
1.5 | 0.26 | 0.00561 | -0.016 | 46.464
2 | 0.32 | 0.00566 | -0.017 | 56.473
2.5 | 0.379 | 0.00573 | -0.017 | 66.108
3 | 0.438 | 0.00581 | -0.018 | 75.353
3.5 | 0.496 | 0.00596 | -0.018 | 83.189
4 | 0.554 | 0.00612 | -0.019 | 90.504
4.5 | 0.61 | 0.00874 | -0.019 | 69.767
5 | 0.665 | 0.00909 | -0.02 | 73.155
5.5 | 0.719 | 0.00939 | -0.02 | 76.584
6 | 0.772 | 0.00972 | -0.021 | 79.469
6.5 | 0.823 | 0.0097 | -0.021 | 84.853
7 | 0.87 | 0.01011 | -0.021 | 86.099
7.5 | 0.912 | 0.01144 | -0.022 | 79.749
8 | 0.95 | 0.01198 | -0.022 | 79.297
8.5 | 0.983 | 0.01259 | -0.023 | 78.083
9 | 1.011 | 0.01331 | -0.023 | 75.917
9.5 | 1.034 | 0.01409 | -0.023 | 73.401
10 | 1.051 | 0.01506 | -0.024 | 69.811
10.5 | 1.063 | 0.01623 | -0.024 | 65.472
11 | 1.068 | 0.0177 | -0.024 | 60.312
11.5 | 1.065 | 0.01962 | -0.024 | 54.316
12 | 1.053 | 0.02294 | -0.024 | 45.904
12.5 | 1.015 | 0.03264 | -0.024 | 31.097
13 | 0.92 | 0.07017 | -0.019 | 13.108
13.5 | 0.886 | 0.0889 | -0.015 | 9.969
14 | 0.871 | 0.09624 | -0.015 | 9.046
14.5 | 0.854 | 0.10221 | -0.014 | 8.354
15 | 0.836 | 0.10923 | -0.014 | 7.65
15.5 | 0.815 | 0.11466 | -0.014 | 7.11
16 | 0.794 | 0.12407 | -0.014 | 6.399

## 50. Re 2M Mach 0.00 (2)
BIGFOIL.COM POLAR EXPORT
NACA63-112 a=0.6
NACA63-112 a=0.6 |  |  |  | Cl Max: | 1.4562 | at alpha= | 16 | deg
XFOIL ncrit=9 |  |  |  | L/D Max: | 87.0647 | at alpha= | 8 | deg
Re: | 2000000 |  |  | Cd Min: | 0.15013 | at alpha= | 20 | deg
Mach: | 0 |  |  | Cl=0 at alpha= | -0.6931 | deg
|  |  |  | @ Cl=0.1, Cd= | 0.00464
|  |  |  | @ Cl=0.4, Cd= | 0.0051343
|  |  |  | @ Cl=0.6, Cd= | 0.0078241
alpha (deg) | Cl | Cd | Cm | Cl/Cd
-18.5 | -1.1479 | 0.10613 | 0.0025 | -10.816
-18 | -1.2541 | 0.07634 | -0.0163 | -16.4278
-17.5 | -1.2789 | 0.06429 | -0.0235 | -19.8927
-17 | -1.3129 | 0.05248 | -0.0298 | -25.0171
-16.5 | -1.3223 | 0.04513 | -0.0329 | -29.2998
-16 | -1.3266 | 0.03905 | -0.0347 | -33.9718
-15.5 | -1.3227 | 0.0344 | -0.0352 | -38.4506
-15 | -1.3197 | 0.03019 | -0.0346 | -43.7132
-14.5 | -1.306 | 0.02735 | -0.0333 | -47.7514
-14 | -1.2963 | 0.02462 | -0.0306 | -52.6523
-13.5 | -1.2798 | 0.02282 | -0.0271 | -56.0824
-13 | -1.256 | 0.02145 | -0.0236 | -58.5548
-12.5 | -1.2187 | 0.02033 | -0.0219 | -59.9459
-12 | -1.1939 | 0.01771 | -0.0189 | -67.4139
-11.5 | -1.1503 | 0.01664 | -0.0179 | -69.1286
-11 | -1.1042 | 0.01567 | -0.0172 | -70.4659
-10.5 | -1.0546 | 0.0148 | -0.0169 | -71.2568
-10 | -1.0107 | 0.01414 | -0.0152 | -71.4781
-9.5 | -0.9623 | 0.0135 | -0.0143 | -71.2815
-9 | -0.9163 | 0.01228 | -0.0133 | -74.6173
-8.5 | -0.8651 | 0.01165 | -0.0129 | -74.2575
-8 | -0.8126 | 0.01109 | -0.0126 | -73.2732
-7.5 | -0.7591 | 0.01061 | -0.0125 | -71.5457
-7 | -0.7064 | 0.00989 | -0.0123 | -71.4257
-6.5 | -0.6517 | 0.00946 | -0.0123 | -68.8901
-6 | -0.5966 | 0.00904 | -0.0124 | -65.9956
-5.5 | -0.5413 | 0.00862 | -0.0125 | -62.7958
-4.5 | -0.4292 | 0.0079 | -0.0129 | -54.3291
-4 | -0.3732 | 0.00748 | -0.0132 | -49.893
-3.5 | -0.318 | 0.00684 | -0.0134 | -46.4912
-3 | -0.2636 | 0.00599 | -0.0138 | -44.0067
-2.5 | -0.2083 | 0.00527 | -0.0141 | -39.5256
-2 | -0.1512 | 0.00498 | -0.0146 | -30.3614
-1.5 | -0.0936 | 0.00479 | -0.015 | -19.5407
-1 | -0.0356 | 0.00471 | -0.0154 | -7.5584
-0.5 | 0.0224 | 0.00465 | -0.0159 | 4.8172
0 | 0.0806 | 0.00464 | -0.0164 | 17.3707
0.5 | 0.1388 | 0.00464 | -0.0168 | 29.9138
1 | 0.1969 | 0.00467 | -0.0173 | 42.1627
1.5 | 0.2547 | 0.00473 | -0.0177 | 53.8478
2 | 0.3124 | 0.00483 | -0.0181 | 64.6791
2.5 | 0.3697 | 0.00499 | -0.0185 | 74.0882
3 | 0.4264 | 0.00526 | -0.0189 | 81.0646
3.5 | 0.4816 | 0.00577 | -0.0191 | 83.4662
4 | 0.5338 | 0.00677 | -0.0191 | 78.8479
4.5 | 0.5862 | 0.00765 | -0.0191 | 76.6275
5 | 0.6393 | 0.00832 | -0.019 | 76.8389
5.5 | 0.6931 | 0.00881 | -0.0189 | 78.672
6 | 0.7469 | 0.00921 | -0.0187 | 81.0966
6.5 | 0.7999 | 0.00965 | -0.0184 | 82.8912
7 | 0.8516 | 0.01008 | -0.0179 | 84.4841
7.5 | 0.8998 | 0.01051 | -0.0166 | 85.6137
8 | 0.9551 | 0.01097 | -0.0169 | 87.0647
8.5 | 1.0053 | 0.01176 | -0.0165 | 85.4847
9 | 1.0564 | 0.01235 | -0.0162 | 85.5385
9.5 | 1.1058 | 0.01306 | -0.0156 | 84.6708
10 | 1.1502 | 0.0142 | -0.0144 | 81
10.5 | 1.197 | 0.01496 | -0.0135 | 80.0134
11 | 1.241 | 0.01585 | -0.0123 | 78.2965
11.5 | 1.2833 | 0.01676 | -0.0109 | 76.5692
12 | 1.3171 | 0.01813 | -0.0084 | 72.6475
12.5 | 1.3342 | 0.01985 | -0.0035 | 67.2141
13 | 1.358 | 0.02121 | -0.0001 | 64.0264
13.5 | 1.3815 | 0.02283 | 0.0027 | 60.5125
14 | 1.4012 | 0.02491 | 0.0053 | 56.2505
14.5 | 1.4207 | 0.02722 | 0.0073 | 52.1932
15 | 1.4333 | 0.03027 | 0.0091 | 47.3505
15.5 | 1.4493 | 0.03327 | 0.0102 | 43.5618
16 | 1.4562 | 0.03735 | 0.0109 | 38.988
16.5 | 1.4496 | 0.04319 | 0.0109 | 33.5633
17 | 1.4358 | 0.05047 | 0.0095 | 28.4486
17.5 | 1.3914 | 0.06295 | 0.0051 | 22.1033
18 | 1.3669 | 0.07409 | -0.0002 | 18.4492
18.5 | 1.3347 | 0.0877 | -0.0076 | 15.2189
19 | 1.3051 | 0.10207 | -0.0159 | 12.7863
19.5 | 1.2332 | 0.12658 | -0.0309 | 9.7425
20 | 1.1734 | 0.15013 | -0.0455 | 7.8159

## 51. Re 2M Mach 0.10 (1)
BIGFOIL.COM POLAR EXPORT
NACA63-112 a=0.6
NACA63-112 a=0.6 |  |  |  | Cl Max: | 1.06 | at alpha= | 11 | deg
JavaFoil+Calcfoil stall+Eppler ext transition |  |  |  | L/D Max: | 90.796 | at alpha= | 4 | deg
Re: | 2000000 |  |  | Cd Min: | 0.0055 | at alpha= | -1.5 | deg
Mach: | 0.1 |  |  | Cl=0 at alpha= | -0.68333 | deg
|  |  |  | @ Cl=0.1, Cd= | 0.005536
|  |  |  | @ Cl=0.4, Cd= | 0.0057622
|  |  |  | @ Cl=0.6, Cd= | 0.0082065
alpha (deg) | Cl | Cd | Cm | Cl/Cd
-15.5 | -0.706 | 0.11891 | 0 | -5.935
-15 | -0.726 | 0.1116 | -0.001 | -6.502
-14.5 | -0.744 | 0.10538 | -0.001 | -7.057
-14 | -0.76 | 0.09935 | -0.001 | -7.645
-13.5 | -0.773 | 0.09159 | -0.001 | -8.44
-13 | -0.783 | 0.08641 | -0.001 | -9.062
-12.5 | -0.789 | 0.08163 | -0.002 | -9.667
-12 | -0.794 | 0.07537 | -0.002 | -10.532
-11.5 | -0.796 | 0.06848 | -0.002 | -11.63
-11 | -0.917 | 0.01954 | -0.004 | -46.93
-10.5 | -0.929 | 0.0153 | -0.005 | -60.709
-10 | -0.919 | 0.01392 | -0.005 | -66.033
-9.5 | -0.902 | 0.01294 | -0.006 | -69.687
-9 | -0.883 | 0.01229 | -0.006 | -71.853
-8.5 | -0.847 | 0.0116 | -0.007 | -73
-8 | -0.806 | 0.011 | -0.007 | -73.252
-7.5 | -0.762 | 0.01052 | -0.008 | -72.454
-7 | -0.715 | 0.0101 | -0.008 | -70.848
-6.5 | -0.666 | 0.00971 | -0.009 | -68.636
-6 | -0.615 | 0.00934 | -0.009 | -65.839
-5.5 | -0.562 | 0.009 | -0.01 | -62.365
-5 | -0.507 | 0.00868 | -0.01 | -58.379
-4.5 | -0.45 | 0.00844 | -0.011 | -53.395
-4 | -0.393 | 0.00823 | -0.011 | -47.781
-3.5 | -0.335 | 0.00797 | -0.012 | -42.053
-3 | -0.276 | 0.00567 | -0.012 | -48.66
-2.5 | -0.217 | 0.00558 | -0.012 | -38.843
-2 | -0.157 | 0.00554 | -0.013 | -28.395
-1.5 | -0.098 | 0.0055 | -0.013 | -17.721
-1 | -0.038 | 0.0055 | -0.014 | -6.848
-0.5 | 0.022 | 0.00551 | -0.014 | 4.037
0 | 0.082 | 0.00553 | -0.015 | 14.887
0.5 | 0.142 | 0.00555 | -0.015 | 25.644
1 | 0.202 | 0.00556 | -0.016 | 36.298
1.5 | 0.262 | 0.0056 | -0.016 | 46.725
2 | 0.321 | 0.00566 | -0.017 | 56.794
2.5 | 0.381 | 0.00573 | -0.017 | 66.466
3 | 0.44 | 0.00583 | -0.018 | 75.409
3.5 | 0.499 | 0.00596 | -0.018 | 83.621
4 | 0.556 | 0.00613 | -0.019 | 90.796
4.5 | 0.613 | 0.00882 | -0.019 | 69.498
5 | 0.668 | 0.0091 | -0.02 | 73.448
5.5 | 0.723 | 0.00948 | -0.02 | 76.25
6 | 0.775 | 0.00983 | -0.021 | 78.904
6.5 | 0.826 | 0.00975 | -0.021 | 84.704
7 | 0.873 | 0.01106 | -0.022 | 78.906
7.5 | 0.915 | 0.01154 | -0.022 | 79.235
8 | 0.951 | 0.01208 | -0.022 | 78.732
8.5 | 0.983 | 0.01272 | -0.023 | 77.316
9 | 1.01 | 0.01349 | -0.023 | 74.88
9.5 | 1.031 | 0.01434 | -0.023 | 71.922
10 | 1.047 | 0.01528 | -0.024 | 68.524
10.5 | 1.056 | 0.01653 | -0.024 | 63.885
11 | 1.06 | 0.01781 | -0.024 | 59.501
11.5 | 1.051 | 0.02043 | -0.024 | 51.441
12 | 1.027 | 0.02584 | -0.024 | 39.741
12.5 | 0.902 | 0.07167 | -0.018 | 12.585
13 | 0.878 | 0.08389 | -0.015 | 10.471
13.5 | 0.861 | 0.09154 | -0.015 | 9.409
14 | 0.844 | 0.0987 | -0.014 | 8.547
14.5 | 0.824 | 0.10413 | -0.014 | 7.912
15 | 0.802 | 0.11172 | -0.014 | 7.176
15.5 | 0.778 | 0.1183 | -0.014 | 6.577
16 | 0.753 | 0.12683 | -0.014 | 5.937

## 52. Re 2M Mach 0.10 (2)
BIGFOIL.COM POLAR EXPORT
NACA63-112 a=0.6
NACA63-112 a=0.6 |  |  |  | Cl Max: | 1.432 | at alpha= | 15.5 | deg
XFOIL ncrit=9 |  |  |  | L/D Max: | 86.5496 | at alpha= | 8 | deg
Re: | 2000000 |  |  | Cd Min: | 0.2452 | at alpha= | -20 | deg
Mach: | 0.1 |  |  | Cl=0 at alpha= | -0.69349 | deg
|  |  |  | @ Cl=0.1, Cd= | 0.0046549
|  |  |  | @ Cl=0.4, Cd= | 0.0052091
|  |  |  | @ Cl=0.6, Cd= | 0.0078327
alpha (deg) | Cl | Cd | Cm | Cl/Cd
-20 | -0.8055 | 0.2452 | 0.0752 | -3.2851
-19.5 | -0.7892 | 0.23794 | 0.0707 | -3.3168
-18 | -1.0486 | 0.12125 | 0.0112 | -8.6482
-17.5 | -1.1732 | 0.08551 | -0.0112 | -13.72
-17 | -1.2433 | 0.06488 | -0.0243 | -19.1631
-16.5 | -1.2687 | 0.05403 | -0.0303 | -23.4814
-16 | -1.2853 | 0.04554 | -0.0341 | -28.2235
-15.5 | -1.2893 | 0.03937 | -0.036 | -32.7483
-15 | -1.2935 | 0.03386 | -0.0366 | -38.2014
-14.5 | -1.283 | 0.03029 | -0.036 | -42.3572
-14 | -1.2794 | 0.02664 | -0.034 | -48.0255
-13.5 | -1.265 | 0.0243 | -0.0312 | -52.0576
-13 | -1.2492 | 0.02253 | -0.0271 | -55.4461
-12.5 | -1.2202 | 0.02111 | -0.0242 | -57.802
-12 | -1.1908 | 0.01903 | -0.0216 | -62.5749
-11.5 | -1.1551 | 0.01719 | -0.0196 | -67.196
-11 | -1.1096 | 0.01613 | -0.0186 | -68.7911
-10 | -1.0165 | 0.01446 | -0.0162 | -70.2974
-9.5 | -0.9683 | 0.01373 | -0.0152 | -70.5244
-9 | -0.9216 | 0.01255 | -0.0141 | -73.4343
-8.5 | -0.8707 | 0.01181 | -0.0135 | -73.7257
-8 | -0.8179 | 0.01122 | -0.0131 | -72.8966
-7.5 | -0.7641 | 0.0107 | -0.0129 | -71.4112
-7 | -0.711 | 0.00998 | -0.0126 | -71.2425
-6.5 | -0.6559 | 0.00952 | -0.0126 | -68.8971
-6 | -0.6001 | 0.00914 | -0.0127 | -65.6565
-5.5 | -0.5447 | 0.00865 | -0.0127 | -62.9711
-5 | -0.4885 | 0.00829 | -0.0129 | -58.9264
-4.5 | -0.4319 | 0.00794 | -0.0131 | -54.3955
-4 | -0.3755 | 0.00751 | -0.0133 | -50
-3.5 | -0.3198 | 0.00689 | -0.0136 | -46.4151
-3 | -0.265 | 0.00603 | -0.0139 | -43.9469
-2.5 | -0.2096 | 0.00529 | -0.0142 | -39.6219
-2 | -0.1521 | 0.005 | -0.0146 | -30.42
-1.5 | -0.0942 | 0.0048 | -0.0151 | -19.625
-1 | -0.0358 | 0.00472 | -0.0155 | -7.5847
-0.5 | 0.0226 | 0.00466 | -0.016 | 4.8498
0 | 0.0811 | 0.00465 | -0.0165 | 17.4409
1 | 0.1981 | 0.00468 | -0.0174 | 42.3291
1.5 | 0.2563 | 0.00474 | -0.0178 | 54.0717
2 | 0.3143 | 0.00484 | -0.0182 | 64.938
2.5 | 0.372 | 0.00501 | -0.0186 | 74.2515
3.5 | 0.4845 | 0.00581 | -0.0192 | 83.3907
4 | 0.5368 | 0.00683 | -0.0191 | 78.5944
4.5 | 0.5896 | 0.0077 | -0.0191 | 76.5714
5 | 0.6429 | 0.00838 | -0.0189 | 76.7184
5.5 | 0.6972 | 0.00887 | -0.0188 | 78.602
6 | 0.7514 | 0.00927 | -0.0186 | 81.0572
6.5 | 0.8048 | 0.00971 | -0.0183 | 82.8836
7 | 0.8566 | 0.01019 | -0.0177 | 84.0628
7.5 | 0.9055 | 0.0106 | -0.0164 | 85.4245
8 | 0.9607 | 0.0111 | -0.0165 | 86.5495
8.5 | 1.0115 | 0.01187 | -0.016 | 85.2148
9 | 1.0627 | 0.01251 | -0.0155 | 84.948
9.5 | 1.1115 | 0.01333 | -0.0148 | 83.3833
10 | 1.1565 | 0.01442 | -0.0135 | 80.2011
10.5 | 1.2027 | 0.01526 | -0.0124 | 78.8139
11 | 1.2461 | 0.01622 | -0.0109 | 76.8249
11.5 | 1.2866 | 0.01726 | -0.0091 | 74.5423
12 | 1.3061 | 0.01927 | -0.0044 | 67.7789
12.5 | 1.3297 | 0.02057 | -0.0005 | 64.6427
13 | 1.3526 | 0.02219 | 0.0028 | 60.9554
13.5 | 1.3748 | 0.0241 | 0.0055 | 57.0456
14 | 1.3927 | 0.02652 | 0.0079 | 52.5151
14.5 | 1.4103 | 0.02918 | 0.0097 | 48.331
15 | 1.42 | 0.03274 | 0.0113 | 43.372
15.5 | 1.432 | 0.03637 | 0.0121 | 39.3731
16 | 1.4286 | 0.04185 | 0.0123 | 34.1362
16.5 | 1.4043 | 0.05031 | 0.0108 | 27.9129
17 | 1.3815 | 0.0598 | 0.0075 | 23.102
17.5 | 1.3464 | 0.07233 | 0.0017 | 18.6147
18 | 1.3092 | 0.08681 | -0.0062 | 15.0812
19.5 | 1.1648 | 0.14551 | -0.0419 | 8.0049
20 | 1.1103 | 0.16895 | -0.0567 | 6.5718

## 53. Re 2M Mach 0.25 (1)
BIGFOIL.COM POLAR EXPORT
NACA63-112 a=0.6
NACA63-112 a=0.6 |  |  |  | Cl Max: | 1.009 | at alpha= | 9.5 | deg
JavaFoil+Calcfoil stall+Eppler ext transition |  |  |  | L/D Max: | 91.362 | at alpha= | 4 | deg
Re: | 2000000 |  |  | Cd Min: | 0.00551 | at alpha= | -0.5 | deg
Mach: | 0.25 |  |  | Cl=0 at alpha= | -0.68548 | deg
|  |  |  | @ Cl=0.1, Cd= | 0.0055498
|  |  |  | @ Cl=0.4, Cd= | 0.0058233
|  |  |  | @ Cl=0.6, Cd= | 0.11896
alpha (deg) | Cl | Cd | Cm | Cl/Cd
-14.5 | -0.494 | 0.11836 | -0.001 | -4.173
-14 | -0.545 | 0.11119 | -0.001 | -4.899
-13.5 | -0.591 | 0.10351 | -0.001 | -5.705
-13 | -0.631 | 0.09491 | -0.001 | -6.645
-12.5 | -0.665 | 0.08865 | -0.001 | -7.501
-12 | -0.693 | 0.08194 | -0.002 | -8.455
-11.5 | -0.714 | 0.07625 | -0.002 | -9.363
-11 | -0.728 | 0.07069 | -0.002 | -10.305
-10.5 | -0.736 | 0.06547 | -0.003 | -11.241
-10 | -0.871 | 0.01674 | -0.005 | -51.998
-9.5 | -0.876 | 0.01425 | -0.006 | -61.518
-9 | -0.865 | 0.0132 | -0.006 | -65.522
-8.5 | -0.844 | 0.01171 | -0.007 | -72.029
-8 | -0.812 | 0.0116 | -0.007 | -70.056
-7.5 | -0.772 | 0.01103 | -0.008 | -70.001
-7 | -0.727 | 0.01044 | -0.008 | -69.652
-6.5 | -0.679 | 0.01001 | -0.009 | -67.882
-6 | -0.628 | 0.00959 | -0.009 | -65.499
-5.5 | -0.575 | 0.00923 | -0.01 | -62.292
-5 | -0.519 | 0.00888 | -0.01 | -58.493
-4.5 | -0.462 | 0.00861 | -0.011 | -53.685
-4 | -0.404 | 0.00833 | -0.011 | -48.445
-3.5 | -0.344 | 0.00805 | -0.012 | -42.719
-3 | -0.284 | 0.00572 | -0.012 | -49.621
-2.5 | -0.223 | 0.00565 | -0.013 | -39.408
-2 | -0.162 | 0.00557 | -0.013 | -29.004
-1.5 | -0.1 | 0.00555 | -0.014 | -18.042
-1 | -0.039 | 0.00555 | -0.014 | -6.975
-0.5 | 0.023 | 0.00551 | -0.015 | 4.148
0 | 0.085 | 0.00554 | -0.015 | 15.254
0.5 | 0.146 | 0.00558 | -0.016 | 26.206
1 | 0.207 | 0.00561 | -0.016 | 36.99
1.5 | 0.269 | 0.00565 | -0.017 | 47.606
2 | 0.33 | 0.00571 | -0.017 | 57.884
2.5 | 0.391 | 0.00581 | -0.018 | 67.324
3 | 0.452 | 0.0059 | -0.018 | 76.595
3.5 | 0.512 | 0.00607 | -0.019 | 84.356
4 | 0.571 | 0.00625 | -0.019 | 91.362
4.5 | 0.629 | 0.00907 | -0.02 | 69.341
5 | 0.685 | 0.00936 | -0.02 | 73.179
5.5 | 0.74 | 0.00972 | -0.021 | 76.116
6 | 0.793 | 0.00971 | -0.021 | 81.654
6.5 | 0.842 | 0.01102 | -0.022 | 76.441
7 | 0.887 | 0.01149 | -0.022 | 77.211
7.5 | 0.925 | 0.01211 | -0.022 | 76.42
8 | 0.957 | 0.01277 | -0.023 | 74.903
8.5 | 0.982 | 0.01353 | -0.023 | 72.602
9 | 1 | 0.01446 | -0.024 | 69.134
9.5 | 1.009 | 0.01558 | -0.024 | 64.775
10 | 1.009 | 0.0169 | -0.024 | 59.696
10.5 | 0.994 | 0.0195 | -0.024 | 50.957
11 | 0.836 | 0.06749 | -0.015 | 12.388
11.5 | 0.817 | 0.07177 | -0.015 | 11.387
12 | 0.784 | 0.08311 | -0.013 | 9.436
12.5 | 0.751 | 0.09011 | -0.013 | 8.336
13 | 0.712 | 0.09656 | -0.012 | 7.37
13.5 | 0.666 | 0.10186 | -0.012 | 6.542
14 | 0.616 | 0.11149 | -0.013 | 5.524
14.5 | 0.561 | 0.11896 | -0.013 | 4.713

## 54. Re 2M Mach 0.25 (2)
BIGFOIL.COM POLAR EXPORT
NACA63-112 a=0.6
NACA63-112 a=0.6 |  |  |  | Cl Max: | 1.293 | at alpha= | 13.5 | deg
XFOIL ncrit=9 |  |  |  | L/D Max: | 83.8889 | at alpha= | 7.5 | deg
Re: | 2000000 |  |  | Cd Min: | 0.19688 | at alpha= | -17 | deg
Mach: | 0.25 |  |  | Cl=0 at alpha= | -0.69403 | deg
|  |  |  | @ Cl=0.1, Cd= | 0.0047027
|  |  |  | @ Cl=0.4, Cd= | 0.0051663
|  |  |  | @ Cl=0.6, Cd= | 0.0078822
alpha (deg) | Cl | Cd | Cm | Cl/Cd
-17 | -0.7337 | 0.19688 | 0.049 | -3.7266
-16.5 | -0.7195 | 0.18889 | 0.0444 | -3.8091
-16 | -0.706 | 0.18057 | 0.0396 | -3.9098
-15.5 | -0.6921 | 0.17259 | 0.035 | -4.0101
-15 | -0.9313 | 0.0998 | -0.0036 | -9.3317
-14.5 | -0.9951 | 0.07645 | -0.0185 | -13.0164
-14 | -1.057 | 0.05754 | -0.0316 | -18.3698
-13.5 | -1.0853 | 0.04667 | -0.0379 | -23.2548
-13 | -1.1062 | 0.03828 | -0.041 | -28.8976
-12.5 | -1.1251 | 0.03147 | -0.0412 | -35.7515
-12 | -1.1357 | 0.02656 | -0.0385 | -42.7598
-11.5 | -1.1228 | 0.02415 | -0.0343 | -46.4928
-11 | -1.1201 | 0.02024 | -0.0286 | -55.3409
-10.5 | -1.0764 | 0.01826 | -0.0272 | -58.9485
-10 | -1.0399 | 0.01699 | -0.0234 | -61.2066
-9.5 | -0.9955 | 0.01561 | -0.021 | -63.7732
-9 | -0.9462 | 0.01452 | -0.0193 | -65.1653
-8.5 | -0.899 | 0.013 | -0.0175 | -69.1538
-8 | -0.8459 | 0.01208 | -0.0164 | -70.0248
-7.5 | -0.791 | 0.01133 | -0.0156 | -69.8147
-7 | -0.7346 | 0.01073 | -0.0151 | -68.4623
-6.5 | -0.6792 | 0.0099 | -0.0145 | -68.6061
-6 | -0.6213 | 0.00942 | -0.0142 | -65.9554
-5.5 | -0.5636 | 0.00889 | -0.014 | -63.3971
-5 | -0.5049 | 0.00853 | -0.014 | -59.1911
-4.5 | -0.4463 | 0.00812 | -0.014 | -54.9631
-4 | -0.3877 | 0.00771 | -0.0141 | -50.2853
-3.5 | -0.3299 | 0.0071 | -0.0143 | -46.4648
-3 | -0.2731 | 0.00626 | -0.0145 | -43.6262
-2.5 | -0.2163 | 0.00539 | -0.0148 | -40.1299
-2 | -0.1571 | 0.00506 | -0.0152 | -31.0474
-1.5 | -0.0973 | 0.00487 | -0.0156 | -19.9795
-1 | -0.0369 | 0.00478 | -0.016 | -7.7197
-0.5 | 0.0234 | 0.00472 | -0.0165 | 4.9576
0 | 0.0839 | 0.0047 | -0.017 | 17.8511
0.5 | 0.1442 | 0.00471 | -0.0174 | 30.6157
1 | 0.2046 | 0.00475 | -0.0179 | 43.0737
1.5 | 0.2649 | 0.0048 | -0.0183 | 55.1875
2.5 | 0.3845 | 0.00509 | -0.0191 | 75.5403
3 | 0.4434 | 0.00538 | -0.0194 | 82.4164
3.5 | 0.5001 | 0.00604 | -0.0195 | 82.798
4 | 0.5536 | 0.00715 | -0.0193 | 77.4266
4.5 | 0.6081 | 0.00801 | -0.019 | 75.9176
5 | 0.6636 | 0.00869 | -0.0187 | 76.3636
5.5 | 0.7202 | 0.00914 | -0.0184 | 78.7965
6 | 0.7761 | 0.00964 | -0.0179 | 80.5083
6.5 | 0.8318 | 0.01007 | -0.0173 | 82.6018
7 | 0.8852 | 0.01065 | -0.0163 | 83.1174
7.5 | 0.9362 | 0.01116 | -0.0146 | 83.8889
8 | 0.9901 | 0.01196 | -0.0138 | 82.7843
8.5 | 1.0434 | 0.01269 | -0.0128 | 82.2222
9 | 1.0933 | 0.01368 | -0.0114 | 79.9196
9.5 | 1.1381 | 0.015 | -0.0092 | 75.8733
10 | 1.1826 | 0.01616 | -0.007 | 73.1807
10.5 | 1.2228 | 0.01746 | -0.0042 | 70.0344
11 | 1.2491 | 0.01903 | 0.0005 | 65.6385
11.5 | 1.2527 | 0.02191 | 0.0067 | 57.1748
12 | 1.2717 | 0.02435 | 0.0103 | 52.2259
12.5 | 1.2827 | 0.02771 | 0.0135 | 46.2901
13 | 1.2917 | 0.03156 | 0.0158 | 40.9284
13.5 | 1.293 | 0.0365 | 0.0171 | 35.4247
14 | 1.2871 | 0.04263 | 0.0172 | 30.1924
14.5 | 1.2738 | 0.05025 | 0.0156 | 25.3493
15 | 1.2505 | 0.06014 | 0.0117 | 20.7931
15.5 | 1.2319 | 0.07074 | 0.0063 | 17.4145
16 | 1.193 | 0.08597 | -0.0028 | 13.8769
16.5 | 1.1435 | 0.10519 | -0.0149 | 10.8708
17 | 1.0659 | 0.13204 | -0.0317 | 8.0726

## 55. Re 2M Mach 0.50 (1)
BIGFOIL.COM POLAR EXPORT
NACA63-112 a=0.6
NACA63-112 a=0.6 |  |  |  | Cl Max: | 1.108 | at alpha= | 20 | deg
JavaFoil+Calcfoil stall+Eppler ext transition |  |  |  | L/D Max: | 88.176 | at alpha= | 3.5 | deg
Re: | 2000000 |  |  | Cd Min: | 0.00571 | at alpha= | 0 | deg
Mach: | 0.5 |  |  | Cl=0 at alpha= | -0.68841 | deg
|  |  |  | @ Cl=0.1, Cd= | 0.0057151
|  |  |  | @ Cl=0.4, Cd= | 0.0060184
|  |  |  | @ Cl=0.6, Cd= | 0.0077589
alpha (deg) | Cl | Cd | Cm | Cl/Cd
-20 | -1.053 | 0.17928 | 0.002 | -5.873
-19.5 | -1.024 | 0.17167 | 0.002 | -5.967
-19 | -0.997 | 0.16816 | 0.001 | -5.931
-18.5 | -0.971 | 0.16264 | 0.001 | -5.969
-18 | -0.944 | 0.15765 | 0.001 | -5.99
-17.5 | -0.918 | 0.15359 | 0.001 | -5.975
-17 | -0.889 | 0.14545 | 0 | -6.113
-16.5 | -0.862 | 0.1408 | 0 | -6.124
-16 | -0.836 | 0.13708 | 0 | -6.096
-15.5 | -0.81 | 0.13638 | 0 | -5.939
-15 | -0.781 | 0.12736 | -0.001 | -6.13
-14.5 | -0.753 | 0.12309 | -0.001 | -6.12
-14 | -0.727 | 0.1193 | -0.001 | -6.091
-13.5 | -0.7 | 0.1155 | -0.001 | -6.059
-13 | -0.672 | 0.11115 | -0.002 | -6.05
-12.5 | -0.645 | 0.10296 | -0.002 | -6.26
-12 | -0.618 | 0.09988 | -0.002 | -6.184
-11.5 | -0.591 | 0.09713 | -0.002 | -6.081
-11 | -0.564 | 0.09057 | -0.002 | -6.224
-10.5 | -0.536 | 0.08897 | -0.003 | -6.024
-10 | -0.509 | 0.08296 | -0.003 | -6.133
-9.5 | -0.482 | 0.07919 | -0.003 | -6.082
-9 | -0.454 | 0.07679 | -0.003 | -5.918
-8.5 | -0.427 | 0.06898 | -0.003 | -6.19
-8 | -0.4 | 0.05723 | -0.004 | -6.988
-7.5 | -0.374 | 0.04969 | -0.004 | -7.523
-7 | -0.556 | 0.04643 | -0.005 | -11.98
-6.5 | -0.69 | 0.01213 | -0.01 | -56.908
-6 | -0.667 | 0.01126 | -0.011 | -59.228
-5.5 | -0.623 | 0.01048 | -0.011 | -59.399
-5 | -0.569 | 0.00987 | -0.012 | -57.698
-4.5 | -0.511 | 0.00942 | -0.012 | -54.199
-4 | -0.448 | 0.00899 | -0.013 | -49.867
-3.5 | -0.383 | 0.00865 | -0.013 | -44.281
-3 | -0.316 | 0.00602 | -0.014 | -52.503
-2.5 | -0.249 | 0.00588 | -0.014 | -42.284
-2 | -0.18 | 0.0058 | -0.015 | -31.109
-1.5 | -0.112 | 0.00574 | -0.015 | -19.525
-1 | -0.043 | 0.00572 | -0.016 | -7.569
-0.5 | 0.026 | 0.00573 | -0.017 | 4.46
0 | 0.095 | 0.00571 | -0.017 | 16.548
0.5 | 0.163 | 0.00578 | -0.018 | 28.283
1 | 0.232 | 0.00582 | -0.018 | 39.859
1.5 | 0.301 | 0.00586 | -0.019 | 51.29
2 | 0.369 | 0.00595 | -0.019 | 62.049
2.5 | 0.437 | 0.0061 | -0.02 | 71.616
3 | 0.504 | 0.00629 | -0.02 | 80.227
3.5 | 0.571 | 0.00647 | -0.021 | 88.176
4 | 0.634 | 0.00927 | -0.022 | 68.404
4.5 | 0.696 | 0.0105 | -0.022 | 66.216
5 | 0.752 | 0.011 | -0.023 | 68.373
5.5 | 0.803 | 0.01171 | -0.023 | 68.576
6 | 0.846 | 0.01247 | -0.023 | 67.802
6.5 | 0.877 | 0.01347 | -0.024 | 65.113
7 | 0.883 | 0.01469 | -0.024 | 60.096
7.5 | 0.671 | 0.05823 | -0.01 | 11.526
8 | 0.472 | 0.05295 | -0.012 | 8.923
8.5 | 0.498 | 0.0593 | -0.012 | 8.401
9 | 0.524 | 0.07311 | -0.011 | 7.173
9.5 | 0.552 | 0.08046 | -0.012 | 6.855
10 | 0.578 | 0.08259 | -0.012 | 7.001
10.5 | 0.605 | 0.07932 | -0.013 | 7.624
11 | 0.632 | 0.09263 | -0.013 | 6.819
11.5 | 0.658 | 0.09953 | -0.014 | 6.615
12 | 0.685 | 0.10276 | -0.014 | 6.664
12.5 | 0.711 | 0.10333 | -0.014 | 6.881
13 | 0.738 | 0.11081 | -0.015 | 6.663
13.5 | 0.765 | 0.11266 | -0.016 | 6.791
14 | 0.791 | 0.11632 | -0.016 | 6.802
14.5 | 0.817 | 0.12142 | -0.016 | 6.731
15 | 0.845 | 0.13108 | -0.018 | 6.448
15.5 | 0.871 | 0.13269 | -0.018 | 6.567
16 | 0.897 | 0.13607 | -0.018 | 6.594
16.5 | 0.924 | 0.14312 | -0.019 | 6.453
17 | 0.952 | 0.14949 | -0.02 | 6.367
17.5 | 0.977 | 0.15352 | -0.02 | 6.366
18 | 1.003 | 0.15877 | -0.02 | 6.317
18.5 | 1.029 | 0.16369 | -0.021 | 6.285
19 | 1.055 | 0.17042 | -0.021 | 6.192
19.5 | 1.085 | 0.17603 | -0.022 | 6.164
20 | 1.108 | 0.1791 | -0.022 | 6.187

## 56. Re 2M Mach 0.50 (2)
BIGFOIL.COM POLAR EXPORT
NACA63-112 a=0.6
NACA63-112 a=0.6 |  |  |  | Cl Max: | 1.017 | at alpha= | 8.5 | deg
XFOIL ncrit=9 |  |  |  | L/D Max: | 86.0508 | at alpha= | 3 | deg
Re: | 2000000 |  |  | Cd Min: | 0.27806 | at alpha= | -20 | deg
Mach: | 0.5 |  |  | Cl=0 at alpha= | -0.69537 | deg
|  |  |  | @ Cl=0.1, Cd= | 0.0049505
|  |  |  | @ Cl=0.4, Cd= | 0.0053028
|  |  |  | @ Cl=0.6, Cd= | 0.0078326
alpha (deg) | Cl | Cd | Cm | Cl/Cd
-20 | -0.8972 | 0.27806 | 0.0969 | -3.2266
-19.5 | -0.8749 | 0.26831 | 0.0911 | -3.2608
-19 | -0.8534 | 0.25879 | 0.0852 | -3.2977
-18.5 | -0.8319 | 0.24947 | 0.0796 | -3.3347
-18 | -0.8108 | 0.24003 | 0.0741 | -3.3779
-17.5 | -0.7892 | 0.23232 | 0.0693 | -3.397
-17 | -0.7665 | 0.22328 | 0.0636 | -3.4329
-16.5 | -0.7461 | 0.21508 | 0.0588 | -3.4689
-16 | -0.7269 | 0.2054 | 0.0533 | -3.5389
-15.5 | -0.7077 | 0.19614 | 0.048 | -3.6081
-15 | -0.6897 | 0.18648 | 0.0426 | -3.6985
-14.5 | -0.6736 | 0.17641 | 0.0371 | -3.8184
-14 | -0.6597 | 0.16601 | 0.0314 | -3.9739
-13.5 | -0.6509 | 0.15413 | 0.0251 | -4.2231
-13 | -0.6361 | 0.14546 | 0.02 | -4.373
-12.5 | -0.6264 | 0.13538 | 0.0144 | -4.627
-12 | -0.6228 | 0.12422 | 0.0082 | -5.0137
-11.5 | -0.6234 | 0.11264 | 0.0017 | -5.5344
-11 | -0.6364 | 0.09932 | -0.0061 | -6.4076
-10.5 | -0.6568 | 0.08535 | -0.0148 | -7.6954
-9.5 | -0.7218 | 0.05207 | -0.0402 | -13.8621
-9 | -0.7576 | 0.04127 | -0.0467 | -18.3572
-8.5 | -0.7905 | 0.03318 | -0.0484 | -23.8246
-7.5 | -0.8266 | 0.02226 | -0.0375 | -37.1339
-7 | -0.8056 | 0.0171 | -0.0322 | -47.1111
-6.5 | -0.7629 | 0.01371 | -0.0275 | -55.6455
-6 | -0.708 | 0.0117 | -0.0241 | -60.5128
-5.5 | -0.6448 | 0.0105 | -0.0218 | -61.4095
-5 | -0.5785 | 0.00963 | -0.0201 | -60.0727
-4.5 | -0.5113 | 0.00893 | -0.019 | -57.2564
-4 | -0.4433 | 0.00839 | -0.0182 | -52.8367
-3.5 | -0.375 | 0.00793 | -0.0178 | -47.2888
-2.5 | -0.2456 | 0.00605 | -0.0174 | -40.595
-2 | -0.1796 | 0.00534 | -0.0175 | -33.633
-1.5 | -0.1111 | 0.0051 | -0.0178 | -21.7843
-1 | -0.0421 | 0.00501 | -0.0182 | -8.4032
-0.5 | 0.027 | 0.00495 | -0.0187 | 5.4545
0 | 0.0962 | 0.00495 | -0.0192 | 19.4343
0.5 | 0.1653 | 0.00496 | -0.0197 | 33.3266
1 | 0.2344 | 0.005 | -0.0201 | 46.88
2 | 0.3724 | 0.00521 | -0.0208 | 71.4779
2.5 | 0.4408 | 0.00544 | -0.021 | 81.0294
3 | 0.5077 | 0.0059 | -0.0209 | 86.0508
4 | 0.6271 | 0.0084 | -0.019 | 74.6548
4.5 | 0.6902 | 0.00919 | -0.0178 | 75.1034
5 | 0.7553 | 0.00978 | -0.0164 | 77.229
5.5 | 0.8189 | 0.01051 | -0.0145 | 77.9163
6 | 0.8784 | 0.0115 | -0.0118 | 76.3826
6.5 | 0.9351 | 0.01257 | -0.0083 | 74.3914
7 | 0.979 | 0.01418 | -0.0031 | 69.0409
7.5 | 0.9973 | 0.01612 | 0.006 | 61.8672
8 | 1.0133 | 0.01971 | 0.0124 | 51.4105
8.5 | 1.017 | 0.02443 | 0.0183 | 41.6291
9 | 1.006 | 0.03057 | 0.0221 | 32.9081
9.5 | 0.9805 | 0.03855 | 0.0228 | 25.4345
10 | 0.9436 | 0.04899 | 0.0197 | 19.2611
10.5 | 0.9089 | 0.06094 | 0.0131 | 14.9147
11 | 0.8783 | 0.07478 | 0.0034 | 11.7451
11.5 | 0.8445 | 0.09201 | -0.0084 | 9.1784
12 | 0.8146 | 0.10922 | -0.0188 | 7.4583
12.5 | 0.7931 | 0.12516 | -0.0285 | 6.3367
13 | 0.7834 | 0.13943 | -0.0369 | 5.6186
13.5 | 0.7866 | 0.15135 | -0.0438 | 5.1972

## 57. Re 3M Mach 0.00 (1)
BIGFOIL.COM POLAR EXPORT
NACA63-112 a=0.6
NACA63-112 a=0.6 |  |  |  | Cl Max: | 1.074 | at alpha= | 11 | deg
JavaFoil+Calcfoil stall+Eppler ext transition |  |  |  | L/D Max: | 93.374 | at alpha= | 4 | deg
Re: | 3000000 |  |  | Cd Min: | 0.00527 | at alpha= | -1 | deg
Mach: | 0 |  |  | Cl=0 at alpha= | -0.68644 | deg
|  |  |  | @ Cl=0.1, Cd= | 0.005286
|  |  |  | @ Cl=0.4, Cd= | 0.0055385
|  |  |  | @ Cl=0.6, Cd= | 0.008115
alpha (deg) | Cl | Cd | Cm | Cl/Cd
-16 | -0.725 | 0.1172 | 0 | -6.182
-15.5 | -0.742 | 0.11223 | 0 | -6.613
-15 | -0.759 | 0.10641 | -0.001 | -7.132
-14.5 | -0.774 | 0.09995 | -0.001 | -7.743
-14 | -0.791 | 0.08995 | -0.001 | -8.789
-13.5 | -0.804 | 0.08235 | -0.001 | -9.764
-13 | -0.816 | 0.07455 | -0.002 | -10.943
-12.5 | -0.9 | 0.03264 | -0.003 | -27.58
-12 | -0.928 | 0.02293 | -0.003 | -40.49
-11.5 | -0.947 | 0.0172 | -0.004 | -55.077
-11 | -0.95 | 0.01491 | -0.004 | -63.702
-10.5 | -0.944 | 0.01341 | -0.005 | -70.368
-10 | -0.93 | 0.01251 | -0.005 | -74.326
-9.5 | -0.913 | 0.01175 | -0.006 | -77.724
-9 | -0.883 | 0.01122 | -0.006 | -78.7
-8.5 | -0.846 | 0.01069 | -0.007 | -79.087
-8 | -0.804 | 0.01026 | -0.007 | -78.427
-7.5 | -0.76 | 0.00977 | -0.008 | -77.768
-7 | -0.713 | 0.0094 | -0.008 | -75.872
-6.5 | -0.664 | 0.00901 | -0.009 | -73.654
-6 | -0.612 | 0.00867 | -0.009 | -70.591
-5.5 | -0.559 | 0.00842 | -0.01 | -66.417
-5 | -0.504 | 0.00813 | -0.01 | -62.012
-4.5 | -0.448 | 0.00794 | -0.011 | -56.439
-4 | -0.391 | 0.00775 | -0.011 | -50.503
-3.5 | -0.333 | 0.00749 | -0.011 | -44.489
-3 | -0.275 | 0.00546 | -0.012 | -50.29
-2.5 | -0.216 | 0.00539 | -0.012 | -40.005
-2 | -0.156 | 0.00531 | -0.013 | -29.45
-1.5 | -0.097 | 0.0053 | -0.013 | -18.311
-1 | -0.037 | 0.00527 | -0.014 | -7.117
-0.5 | 0.022 | 0.00528 | -0.014 | 4.196
0 | 0.082 | 0.00528 | -0.015 | 15.486
0.5 | 0.142 | 0.0053 | -0.015 | 26.725
1 | 0.201 | 0.00533 | -0.016 | 37.69
1.5 | 0.26 | 0.00538 | -0.016 | 48.453
2 | 0.32 | 0.0054 | -0.017 | 59.217
2.5 | 0.379 | 0.00551 | -0.017 | 68.745
3 | 0.438 | 0.00559 | -0.018 | 78.237
3.5 | 0.496 | 0.00574 | -0.018 | 86.373
4 | 0.554 | 0.00593 | -0.019 | 93.374
4.5 | 0.61 | 0.00859 | -0.019 | 71.051
5 | 0.665 | 0.00855 | -0.02 | 77.791
5.5 | 0.72 | 0.00883 | -0.02 | 81.521
6 | 0.772 | 0.00911 | -0.021 | 84.732
6.5 | 0.823 | 0.00946 | -0.021 | 87.008
7 | 0.871 | 0.00947 | -0.021 | 91.99
7.5 | 0.914 | 0.00984 | -0.022 | 92.901
8 | 0.953 | 0.01117 | -0.022 | 85.316
8.5 | 0.986 | 0.01171 | -0.023 | 84.231
9 | 1.015 | 0.01234 | -0.023 | 82.227
9.5 | 1.038 | 0.01302 | -0.023 | 79.739
10 | 1.056 | 0.01386 | -0.024 | 76.179
10.5 | 1.068 | 0.01484 | -0.024 | 71.956
11 | 1.074 | 0.01612 | -0.024 | 66.606
11.5 | 1.074 | 0.01769 | -0.025 | 60.67
12 | 1.067 | 0.01965 | -0.025 | 54.293
12.5 | 1.053 | 0.0225 | -0.025 | 46.79
13 | 1.037 | 0.02536 | -0.025 | 40.879
13.5 | 0.919 | 0.06841 | -0.02 | 13.435
14 | 0.879 | 0.08873 | -0.017 | 9.911
14.5 | 0.861 | 0.0954 | -0.017 | 9.025
15 | 0.84 | 0.10368 | -0.016 | 8.103
15.5 | 0.819 | 0.11084 | -0.016 | 7.386
16 | 0.796 | 0.11784 | -0.015 | 6.756

## 58. Re 3M Mach 0.00 (2)
BIGFOIL.COM POLAR EXPORT
NACA63-112 a=0.6
NACA63-112 a=0.6 |  |  |  | Cl Max: | 1.5516 | at alpha= | 17.5 | deg
XFOIL ncrit=9 |  |  |  | L/D Max: | 96.4695 | at alpha= | 8.5 | deg
Re: | 3000000 |  |  | Cd Min: | 0.08802 | at alpha= | -19.5 | deg
Mach: | 0 |  |  | Cl=0 at alpha= | -0.69363 | deg
|  |  |  | @ Cl=0.1, Cd= | 0.00431
|  |  |  | @ Cl=0.4, Cd= | 0.0050339
|  |  |  | @ Cl=0.6, Cd= | 0.0074783
alpha (deg) | Cl | Cd | Cm | Cl/Cd
-19.5 | -1.3255 | 0.08802 | -0.0098 | -15.0591
-19 | -1.3867 | 0.06925 | -0.0214 | -20.0245
-18.5 | -1.4167 | 0.05758 | -0.0279 | -24.604
-18 | -1.4348 | 0.04883 | -0.032 | -29.3836
-17.5 | -1.4259 | 0.04406 | -0.0337 | -32.3627
-17 | -1.4337 | 0.03778 | -0.0353 | -37.9487
-16.5 | -1.4282 | 0.03343 | -0.0355 | -42.7221
-16 | -1.4184 | 0.0299 | -0.035 | -47.4381
-15.5 | -1.4171 | 0.02614 | -0.0331 | -54.2119
-15 | -1.4195 | 0.02281 | -0.0293 | -62.2315
-14.5 | -1.413 | 0.02078 | -0.0241 | -67.9981
-14 | -1.3874 | 0.01928 | -0.0209 | -71.9606
-13.5 | -1.3497 | 0.01814 | -0.0191 | -74.4046
-13 | -1.3082 | 0.01712 | -0.0179 | -76.4136
-12.5 | -1.2642 | 0.01616 | -0.0169 | -78.2302
-12 | -1.2186 | 0.01523 | -0.016 | -80.0131
-11.5 | -1.1672 | 0.01458 | -0.0161 | -80.0549
-11 | -1.1247 | 0.01383 | -0.0142 | -81.3232
-10.5 | -1.0802 | 0.01276 | -0.0128 | -84.6552
-10 | -1.0303 | 0.01212 | -0.0123 | -85.0083
-9.5 | -0.979 | 0.01154 | -0.0119 | -84.8354
-9 | -0.9264 | 0.01104 | -0.0117 | -83.913
-8.5 | -0.8729 | 0.01061 | -0.0117 | -82.2714
-8 | -0.8208 | 0.00987 | -0.0114 | -83.1611
-7.5 | -0.7666 | 0.00942 | -0.0114 | -81.38
-7 | -0.7116 | 0.00904 | -0.0115 | -78.7168
-6.5 | -0.6565 | 0.00862 | -0.0116 | -76.1601
-5.5 | -0.5446 | 0.00794 | -0.012 | -68.5894
-5 | -0.4882 | 0.00764 | -0.0123 | -63.9005
-4.5 | -0.4317 | 0.00734 | -0.0125 | -58.8147
-3.5 | -0.3188 | 0.00656 | -0.0132 | -48.5976
-3 | -0.2628 | 0.00601 | -0.0135 | -43.7271
-2.5 | -0.2074 | 0.00527 | -0.014 | -39.3548
-2 | -0.1511 | 0.00476 | -0.0144 | -31.7437
-1 | -0.0356 | 0.00439 | -0.0154 | -8.1093
-0.5 | 0.0225 | 0.00431 | -0.0159 | 5.2204
0 | 0.0807 | 0.00431 | -0.0164 | 18.7239
0.5 | 0.139 | 0.00431 | -0.0169 | 32.2506
1 | 0.1972 | 0.00434 | -0.0174 | 45.4378
1.5 | 0.2551 | 0.00444 | -0.0178 | 57.455
2 | 0.313 | 0.00454 | -0.0183 | 68.9427
2.5 | 0.3699 | 0.00482 | -0.0187 | 76.7427
3 | 0.4262 | 0.00522 | -0.0191 | 81.6475
3.5 | 0.4804 | 0.00596 | -0.0193 | 80.604
4 | 0.5339 | 0.00676 | -0.0194 | 78.9793
4.5 | 0.5882 | 0.00737 | -0.0195 | 79.81
5 | 0.6427 | 0.00787 | -0.0196 | 81.6645
5.5 | 0.6978 | 0.00823 | -0.0197 | 84.7874
6 | 0.7526 | 0.00859 | -0.0197 | 87.6135
6.5 | 0.807 | 0.00894 | -0.0197 | 90.2685
7 | 0.8609 | 0.00931 | -0.0196 | 92.4705
7.5 | 0.9135 | 0.00972 | -0.0193 | 93.9815
8 | 0.9646 | 0.01016 | -0.0187 | 94.9409
8.5 | 1.011 | 0.01048 | -0.017 | 96.4695
9 | 1.0667 | 0.01117 | -0.0177 | 95.4969
9.5 | 1.1177 | 0.01176 | -0.0173 | 95.0425
10 | 1.1678 | 0.01237 | -0.0169 | 94.4058
10.5 | 1.2162 | 0.01308 | -0.0162 | 92.9817
11 | 1.2599 | 0.01416 | -0.0149 | 88.976
11.5 | 1.3062 | 0.01486 | -0.014 | 87.9004
12 | 1.3494 | 0.01572 | -0.0126 | 85.8397
12.5 | 1.3897 | 0.01665 | -0.0109 | 83.4655
13 | 1.4258 | 0.01768 | -0.0087 | 80.6448
13.5 | 1.4479 | 0.01884 | -0.0042 | 76.8524
14 | 1.4635 | 0.0206 | 0.0001 | 71.0437
14.5 | 1.4734 | 0.0231 | 0.004 | 63.7835
15 | 1.4916 | 0.02531 | 0.0064 | 58.9332
15.5 | 1.5124 | 0.02751 | 0.0081 | 54.9764
16 | 1.5283 | 0.03028 | 0.0097 | 50.4723
16.5 | 1.5413 | 0.0335 | 0.0109 | 46.009
17 | 1.5468 | 0.03769 | 0.0115 | 41.0401
17.5 | 1.5516 | 0.04224 | 0.0116 | 36.733
18 | 1.5482 | 0.0481 | 0.0107 | 32.1871
18.5 | 1.5418 | 0.05492 | 0.0089 | 28.0736
19 | 1.5368 | 0.06211 | 0.0062 | 24.7432
19.5 | 1.5199 | 0.07157 | 0.002 | 21.2366
20 | 1.4882 | 0.08429 | -0.0046 | 17.6557

## 59. Re 3M Mach 0.10 (1)
BIGFOIL.COM POLAR EXPORT
NACA63-112 a=0.6
NACA63-112 a=0.6 |  |  |  | Cl Max: | 1.066 | at alpha= | 11 | deg
JavaFoil+Calcfoil stall+Eppler ext transition |  |  |  | L/D Max: | 93.039 | at alpha= | 4 | deg
Re: | 3000000 |  |  | Cd Min: | 0.00527 | at alpha= | -1 | deg
Mach: | 0.1 |  |  | Cl=0 at alpha= | -0.68333 | deg
|  |  |  | @ Cl=0.1, Cd= | 0.00529
|  |  |  | @ Cl=0.4, Cd= | 0.005559
|  |  |  | @ Cl=0.6, Cd= | 0.0077632
alpha (deg) | Cl | Cd | Cm | Cl/Cd
-16 | -0.685 | 0.12058 | 0 | -5.682
-15.5 | -0.707 | 0.11279 | 0 | -6.27
-15 | -0.727 | 0.10918 | -0.001 | -6.657
-14.5 | -0.746 | 0.10147 | -0.001 | -7.349
-14 | -0.764 | 0.09316 | -0.001 | -8.196
-13.5 | -0.779 | 0.08577 | -0.001 | -9.084
-13 | -0.791 | 0.07981 | -0.002 | -9.913
-12.5 | -0.814 | 0.06541 | -0.002 | -12.441
-12 | -0.886 | 0.03163 | -0.003 | -28.014
-11.5 | -0.93 | 0.01855 | -0.004 | -50.155
-11 | -0.94 | 0.01527 | -0.004 | -61.563
-10.5 | -0.936 | 0.01379 | -0.005 | -67.925
-10 | -0.926 | 0.0127 | -0.005 | -72.886
-9.5 | -0.912 | 0.01194 | -0.006 | -76.416
-9 | -0.883 | 0.01133 | -0.006 | -77.914
-8.5 | -0.847 | 0.01082 | -0.007 | -78.28
-8 | -0.806 | 0.01031 | -0.007 | -78.212
-7.5 | -0.762 | 0.00986 | -0.008 | -77.333
-7 | -0.715 | 0.00943 | -0.008 | -75.866
-6.5 | -0.666 | 0.00908 | -0.009 | -73.354
-6 | -0.615 | 0.00874 | -0.009 | -70.351
-5.5 | -0.562 | 0.00845 | -0.01 | -66.434
-5 | -0.507 | 0.00816 | -0.01 | -62.09
-4.5 | -0.45 | 0.00795 | -0.011 | -56.624
-4 | -0.393 | 0.00776 | -0.011 | -50.648
-3.5 | -0.335 | 0.00752 | -0.012 | -44.555
-3 | -0.276 | 0.00549 | -0.012 | -50.269
-2.5 | -0.217 | 0.0054 | -0.012 | -40.163
-2 | -0.157 | 0.00532 | -0.013 | -29.579
-1.5 | -0.098 | 0.0053 | -0.013 | -18.409
-1 | -0.038 | 0.00527 | -0.014 | -7.153
-0.5 | 0.022 | 0.00527 | -0.014 | 4.22
0 | 0.082 | 0.00529 | -0.015 | 15.558
0.5 | 0.142 | 0.00529 | -0.015 | 26.867
1 | 0.202 | 0.00533 | -0.016 | 37.9
1.5 | 0.262 | 0.00537 | -0.016 | 48.72
2 | 0.321 | 0.00542 | -0.017 | 59.268
2.5 | 0.381 | 0.00553 | -0.017 | 68.821
3 | 0.44 | 0.00562 | -0.018 | 78.302
3.5 | 0.499 | 0.00578 | -0.018 | 86.215
4 | 0.556 | 0.00598 | -0.019 | 93.039
4.5 | 0.613 | 0.00829 | -0.019 | 73.949
5 | 0.668 | 0.00861 | -0.02 | 77.603
5.5 | 0.723 | 0.0089 | -0.02 | 81.203
6 | 0.776 | 0.00921 | -0.021 | 84.158
6.5 | 0.826 | 0.00956 | -0.021 | 86.411
7 | 0.874 | 0.00955 | -0.022 | 91.542
7.5 | 0.917 | 0.01079 | -0.022 | 84.979
8 | 0.955 | 0.01127 | -0.022 | 84.707
8.5 | 0.987 | 0.01183 | -0.023 | 83.453
9 | 1.014 | 0.01248 | -0.023 | 81.255
9.5 | 1.036 | 0.01324 | -0.024 | 78.221
10 | 1.052 | 0.01406 | -0.024 | 74.844
10.5 | 1.062 | 0.0151 | -0.024 | 70.325
11 | 1.066 | 0.01612 | -0.025 | 66.149
11.5 | 1.061 | 0.01821 | -0.025 | 58.24
12 | 1.049 | 0.02053 | -0.025 | 51.11
12.5 | 1.027 | 0.02451 | -0.025 | 41.902
13 | 0.955 | 0.04498 | -0.023 | 21.242
13.5 | 0.872 | 0.08297 | -0.017 | 10.514
14 | 0.849 | 0.09284 | -0.016 | 9.147
14.5 | 0.828 | 0.0991 | -0.016 | 8.356
15 | 0.805 | 0.10664 | -0.015 | 7.545
15.5 | 0.78 | 0.11366 | -0.015 | 6.864
16 | 0.754 | 0.12089 | -0.015 | 6.241

## 60. Re 3M Mach 0.10 (2)
BIGFOIL.COM POLAR EXPORT
NACA63-112 a=0.6
NACA63-112 a=0.6 |  |  |  | Cl Max: | 1.5241 | at alpha= | 17 | deg
XFOIL ncrit=9 |  |  |  | L/D Max: | 96.0812 | at alpha= | 8.5 | deg
Re: | 3000000 |  |  | Cd Min: | 0.10376 | at alpha= | 20 | deg
Mach: | 0.1 |  |  | Cl=0 at alpha= | -0.69402 | deg
|  |  |  | @ Cl=0.1, Cd= | 0.0043132
|  |  |  | @ Cl=0.4, Cd= | 0.0050317
|  |  |  | @ Cl=0.6, Cd= | 0.0074948
alpha (deg) | Cl | Cd | Cm | Cl/Cd
-19 | -1.2547 | 0.09643 | -0.0054 | -13.0115
-18.5 | -1.3359 | 0.07302 | -0.0205 | -18.295
-18 | -1.3722 | 0.05983 | -0.0283 | -22.935
-17.5 | -1.3767 | 0.05247 | -0.0319 | -26.2379
-17 | -1.3977 | 0.04376 | -0.0355 | -31.9401
-16.5 | -1.4002 | 0.03798 | -0.0369 | -36.8668
-15.5 | -1.3876 | 0.02968 | -0.0366 | -46.752
-15 | -1.3805 | 0.02633 | -0.0348 | -52.4307
-14.5 | -1.3919 | 0.02245 | -0.0301 | -62
-14 | -1.3862 | 0.02036 | -0.0243 | -68.0845
-13.5 | -1.353 | 0.01897 | -0.0219 | -71.3231
-13 | -1.3133 | 0.01782 | -0.0202 | -73.6981
-12.5 | -1.2704 | 0.01675 | -0.0188 | -75.8448
-12 | -1.2257 | 0.01569 | -0.0177 | -78.1198
-11.5 | -1.1755 | 0.01493 | -0.0173 | -78.7341
-11 | -1.1296 | 0.01441 | -0.0157 | -78.39
-10.5 | -1.0869 | 0.01311 | -0.014 | -82.9062
-10 | -1.0373 | 0.01234 | -0.0132 | -84.06
-9.5 | -0.9857 | 0.01173 | -0.0127 | -84.0324
-9 | -0.9329 | 0.01119 | -0.0124 | -83.3691
-8.5 | -0.879 | 0.01072 | -0.0122 | -81.9963
-8 | -0.8263 | 0.00999 | -0.0119 | -82.7127
-7.5 | -0.7718 | 0.0095 | -0.0118 | -81.2421
-7 | -0.7163 | 0.0091 | -0.0118 | -78.7143
-6.5 | -0.6607 | 0.00869 | -0.0119 | -76.0299
-5.5 | -0.5481 | 0.00798 | -0.0122 | -68.6842
-5 | -0.4913 | 0.00766 | -0.0124 | -64.1384
-4.5 | -0.4344 | 0.00736 | -0.0127 | -59.0217
-4 | -0.3773 | 0.00706 | -0.013 | -53.4419
-3.5 | -0.3207 | 0.0066 | -0.0133 | -48.5909
-3 | -0.2644 | 0.00603 | -0.0137 | -43.8474
-2.5 | -0.2086 | 0.00529 | -0.0141 | -39.4329
-2 | -0.152 | 0.00477 | -0.0145 | -31.8658
-1.5 | -0.0941 | 0.00453 | -0.015 | -20.7726
-1 | -0.0358 | 0.0044 | -0.0155 | -8.1364
-0.5 | 0.0227 | 0.00432 | -0.016 | 5.2546
0 | 0.0812 | 0.00431 | -0.0165 | 18.8399
0.5 | 0.1399 | 0.00432 | -0.017 | 32.3843
1 | 0.1984 | 0.00435 | -0.0175 | 45.6092
1.5 | 0.2566 | 0.00445 | -0.0179 | 57.6629
2 | 0.3149 | 0.00454 | -0.0184 | 69.3612
2.5 | 0.3722 | 0.00483 | -0.0188 | 77.06
3 | 0.4287 | 0.00524 | -0.0192 | 81.813
3.5 | 0.4832 | 0.006 | -0.0194 | 80.5333
4 | 0.5371 | 0.00679 | -0.0194 | 79.1016
4.5 | 0.5916 | 0.00742 | -0.0195 | 79.7305
5 | 0.6466 | 0.00791 | -0.0196 | 81.7446
5.5 | 0.7021 | 0.00826 | -0.0196 | 85
6 | 0.7573 | 0.00863 | -0.0196 | 87.752
6.5 | 0.812 | 0.009 | -0.0196 | 90.2222
7 | 0.8664 | 0.00937 | -0.0194 | 92.4653
7.5 | 0.9192 | 0.00982 | -0.019 | 93.6049
8 | 0.9709 | 0.01024 | -0.0184 | 94.8145
8.5 | 1.0175 | 0.01059 | -0.0166 | 96.0812
9 | 1.0731 | 0.01135 | -0.017 | 94.5463
9.5 | 1.1248 | 0.01191 | -0.0166 | 94.4416
10 | 1.175 | 0.01257 | -0.016 | 93.4765
10.5 | 1.2231 | 0.01335 | -0.0151 | 91.618
11 | 1.2669 | 0.01444 | -0.0137 | 87.7355
11.5 | 1.3131 | 0.01518 | -0.0125 | 86.502
12 | 1.3551 | 0.01613 | -0.0108 | 84.0112
12.5 | 1.3939 | 0.01716 | -0.0087 | 81.2296
13 | 1.4229 | 0.01827 | -0.0051 | 77.8818
13.5 | 1.4406 | 0.01979 | -0.0004 | 72.7943
14 | 1.4474 | 0.02241 | 0.0043 | 64.5872
14.5 | 1.4691 | 0.02436 | 0.0068 | 60.3079
15 | 1.4851 | 0.02694 | 0.0092 | 55.1262
15.5 | 1.5037 | 0.02953 | 0.0108 | 50.9211
16 | 1.5155 | 0.03291 | 0.0122 | 46.0498
16.5 | 1.5239 | 0.03685 | 0.013 | 41.3541
17 | 1.5241 | 0.04193 | 0.0132 | 36.3487
17.5 | 1.5231 | 0.04758 | 0.0124 | 32.0113
18 | 1.514 | 0.05481 | 0.0105 | 27.6227
18.5 | 1.4988 | 0.06358 | 0.0071 | 23.5735
19 | 1.485 | 0.07285 | 0.0028 | 20.3844
19.5 | 1.4535 | 0.0858 | -0.0041 | 16.9406
20 | 1.4014 | 0.10376 | -0.0148 | 13.5062

## 61. Re 3M Mach 0.25 (1)
BIGFOIL.COM POLAR EXPORT
NACA63-112 a=0.6
NACA63-112 a=0.6 |  |  |  | Cl Max: | 1.015 | at alpha= | 10 | deg
JavaFoil+Calcfoil stall+Eppler ext transition |  |  |  | L/D Max: | 94.36 | at alpha= | 4 | deg
Re: | 3000000 |  |  | Cd Min: | 0.0053 | at alpha= | -0.5 | deg
Mach: | 0.25 |  |  | Cl=0 at alpha= | -0.68548 | deg
|  |  |  | @ Cl=0.1, Cd= | 0.0053098
|  |  |  | @ Cl=0.4, Cd= | 0.0055947
|  |  |  | @ Cl=0.6, Cd= | 0.1168
alpha (deg) | Cl | Cd | Cm | Cl/Cd
-15 | -0.439 | 0.12248 | -0.001 | -3.585
-14.5 | -0.494 | 0.11467 | -0.001 | -4.312
-14 | -0.545 | 0.10673 | -0.001 | -5.109
-13.5 | -0.591 | 0.10003 | -0.001 | -5.911
-13 | -0.632 | 0.09135 | -0.001 | -6.918
-12.5 | -0.666 | 0.08633 | -0.002 | -7.716
-12 | -0.694 | 0.07954 | -0.002 | -8.73
-11.5 | -0.717 | 0.07339 | -0.002 | -9.766
-11 | -0.742 | 0.06214 | -0.003 | -11.933
-10.5 | -0.869 | 0.01735 | -0.005 | -50.084
-10 | -0.885 | 0.01425 | -0.005 | -62.134
-9.5 | -0.884 | 0.01295 | -0.006 | -68.219
-9 | -0.871 | 0.01221 | -0.006 | -71.309
-8.5 | -0.848 | 0.01149 | -0.007 | -73.844
-8 | -0.812 | 0.01081 | -0.007 | -75.115
-7.5 | -0.772 | 0.01027 | -0.008 | -75.156
-7 | -0.727 | 0.00979 | -0.008 | -74.295
-6.5 | -0.679 | 0.00936 | -0.009 | -72.586
-6 | -0.628 | 0.00898 | -0.009 | -69.948
-5.5 | -0.575 | 0.00866 | -0.01 | -66.391
-5 | -0.519 | 0.00834 | -0.01 | -62.263
-4.5 | -0.462 | 0.00811 | -0.011 | -56.965
-4 | -0.404 | 0.00787 | -0.011 | -51.267
-3.5 | -0.344 | 0.00765 | -0.012 | -44.945
-3 | -0.284 | 0.00553 | -0.012 | -51.29
-2.5 | -0.223 | 0.00543 | -0.013 | -41.031
-2 | -0.162 | 0.00537 | -0.013 | -30.079
-1.5 | -0.1 | 0.00533 | -0.014 | -18.817
-1 | -0.039 | 0.00531 | -0.014 | -7.29
-0.5 | 0.023 | 0.0053 | -0.015 | 4.314
0 | 0.085 | 0.0053 | -0.015 | 15.961
0.5 | 0.146 | 0.00534 | -0.016 | 27.345
1 | 0.207 | 0.00537 | -0.016 | 38.633
1.5 | 0.269 | 0.00541 | -0.017 | 49.668
2 | 0.33 | 0.00547 | -0.017 | 60.408
2.5 | 0.391 | 0.00558 | -0.018 | 70.093
3 | 0.452 | 0.00568 | -0.018 | 79.588
3.5 | 0.512 | 0.00584 | -0.019 | 87.673
4 | 0.571 | 0.00605 | -0.019 | 94.36
4.5 | 0.629 | 0.00852 | -0.02 | 73.804
5 | 0.685 | 0.00879 | -0.02 | 77.996
5.5 | 0.74 | 0.00917 | -0.021 | 80.707
6 | 0.793 | 0.00956 | -0.021 | 82.971
6.5 | 0.843 | 0.00952 | -0.022 | 88.568
7 | 0.889 | 0.01074 | -0.022 | 82.812
7.5 | 0.928 | 0.0113 | -0.023 | 82.14
8 | 0.961 | 0.01188 | -0.023 | 80.859
8.5 | 0.986 | 0.01255 | -0.023 | 78.588
9 | 1.004 | 0.01334 | -0.024 | 75.275
9.5 | 1.014 | 0.01428 | -0.024 | 71.034
10 | 1.015 | 0.01546 | -0.024 | 65.635
10.5 | 1.003 | 0.01736 | -0.025 | 57.775
11 | 0.971 | 0.02153 | -0.024 | 45.097
11.5 | 0.942 | 0.02422 | -0.025 | 38.876
12 | 0.788 | 0.07841 | -0.015 | 10.048
12.5 | 0.753 | 0.08621 | -0.014 | 8.733
13 | 0.713 | 0.09243 | -0.013 | 7.711
13.5 | 0.667 | 0.09798 | -0.013 | 6.812
14 | 0.617 | 0.10683 | -0.013 | 5.772
14.5 | 0.561 | 0.11193 | -0.013 | 5.015
15 | 0.502 | 0.1168 | -0.014 | 4.296

## 62. Re 3M Mach 0.25 (2)
BIGFOIL.COM POLAR EXPORT
NACA63-112 a=0.6
NACA63-112 a=0.6 |  |  |  | Cl Max: | 1.3804 | at alpha= | 14 | deg
XFOIL ncrit=9 |  |  |  | L/D Max: | 93.2189 | at alpha= | 8 | deg
Re: | 3000000 |  |  | Cd Min: | 0.2502 | at alpha= | 20 | deg
Mach: | 0.25 |  |  | Cl=0 at alpha= | -0.69454 | deg
|  |  |  | @ Cl=0.1, Cd= | 0.0043479
|  |  |  | @ Cl=0.4, Cd= | 0.0050317
|  |  |  | @ Cl=0.6, Cd= | 0.0075203
alpha (deg) | Cl | Cd | Cm | Cl/Cd
-18 | -0.771 | 0.20964 | 0.0577 | -3.6777
-17.5 | -0.7545 | 0.20262 | 0.0532 | -3.7237
-17 | -0.7372 | 0.1957 | 0.0487 | -3.767
-16.5 | -0.9935 | 0.11644 | 0.0047 | -8.5323
-16 | -1.0657 | 0.09251 | -0.0102 | -11.5198
-15.5 | -1.1051 | 0.07533 | -0.0214 | -14.6701
-15 | -1.1535 | 0.05904 | -0.0324 | -19.5376
-14.5 | -1.188 | 0.04732 | -0.0392 | -25.1057
-14 | -1.2181 | 0.03791 | -0.0429 | -32.1314
-13.5 | -1.2535 | 0.02971 | -0.0432 | -42.1912
-13 | -1.258 | 0.02534 | -0.0404 | -49.6448
-12.5 | -1.254 | 0.02247 | -0.0355 | -55.8077
-12 | -1.2375 | 0.02023 | -0.0302 | -61.1715
-11.5 | -1.1993 | 0.01854 | -0.0274 | -64.6872
-11 | -1.1586 | 0.01706 | -0.0246 | -67.9132
-10.5 | -1.115 | 0.01581 | -0.0219 | -70.525
-10 | -1.0687 | 0.01442 | -0.0198 | -74.1123
-9.5 | -1.0208 | 0.01303 | -0.0179 | -78.3423
-8 | -0.8554 | 0.01087 | -0.0151 | -78.6937
-7.5 | -0.8003 | 0.01 | -0.0143 | -80.03
-7 | -0.7428 | 0.00947 | -0.0139 | -78.4372
-6.5 | -0.6845 | 0.00903 | -0.0137 | -75.8029
-6 | -0.6264 | 0.00854 | -0.0135 | -73.3489
-5.5 | -0.5675 | 0.00818 | -0.0134 | -69.3765
-5 | -0.5085 | 0.0078 | -0.0135 | -65.1923
-4.5 | -0.4492 | 0.00749 | -0.0136 | -59.9733
-4 | -0.3898 | 0.00718 | -0.0138 | -54.2897
-3.5 | -0.3311 | 0.00676 | -0.014 | -48.9793
-3 | -0.2727 | 0.0062 | -0.0142 | -43.9839
-2.5 | -0.2152 | 0.00542 | -0.0146 | -39.7048
-2 | -0.1569 | 0.00482 | -0.015 | -32.5519
-1.5 | -0.0971 | 0.00458 | -0.0155 | -21.2009
-1 | -0.0369 | 0.00444 | -0.016 | -8.3108
-0.5 | 0.0235 | 0.00437 | -0.0165 | 5.3776
0 | 0.084 | 0.00434 | -0.017 | 19.3548
0.5 | 0.1445 | 0.00437 | -0.0175 | 33.0664
1.5 | 0.2652 | 0.00451 | -0.0184 | 58.8027
2 | 0.3255 | 0.00461 | -0.0189 | 70.6074
2.5 | 0.3846 | 0.00491 | -0.0193 | 78.3299
3 | 0.4428 | 0.00537 | -0.0196 | 82.4581
3.5 | 0.4987 | 0.00621 | -0.0196 | 80.306
4.5 | 0.6108 | 0.00766 | -0.0195 | 79.7389
5 | 0.6681 | 0.00811 | -0.0194 | 82.3798
5.5 | 0.7257 | 0.00851 | -0.0193 | 85.2761
6 | 0.7833 | 0.00887 | -0.0191 | 88.3089
6.5 | 0.84 | 0.00932 | -0.0187 | 90.1288
7 | 0.8963 | 0.00975 | -0.0181 | 91.9282
7.5 | 0.9511 | 0.0103 | -0.0173 | 92.3398
8 | 1.0049 | 0.01078 | -0.0162 | 93.2189
8.5 | 1.0507 | 0.01144 | -0.0135 | 91.8444
9 | 1.1097 | 0.01213 | -0.0135 | 91.4839
9.5 | 1.1616 | 0.01294 | -0.0122 | 89.7682
10 | 1.2078 | 0.01415 | -0.0101 | 85.3569
10.5 | 1.2533 | 0.01528 | -0.0078 | 82.0223
11 | 1.2961 | 0.01643 | -0.0052 | 78.8862
11.5 | 1.3304 | 0.01777 | -0.0014 | 74.8678
12 | 1.3491 | 0.0194 | 0.0043 | 69.5412
12.5 | 1.3664 | 0.02159 | 0.0089 | 63.2886
13 | 1.3683 | 0.02526 | 0.0133 | 54.1686
13.5 | 1.3768 | 0.02892 | 0.0162 | 47.6072
14 | 1.3804 | 0.03336 | 0.0181 | 41.3789
14.5 | 1.3724 | 0.03935 | 0.0189 | 34.8767
15 | 1.3617 | 0.04628 | 0.0182 | 29.4231
15.5 | 1.3468 | 0.05455 | 0.0157 | 24.6893
16 | 1.3177 | 0.06582 | 0.0106 | 20.0198
16.5 | 1.2799 | 0.07992 | 0.0026 | 16.0148
17 | 1.2305 | 0.09792 | -0.0088 | 12.5664
17.5 | 1.1715 | 0.11965 | -0.0227 | 9.7911
18 | 1.094 | 0.14644 | -0.0398 | 7.4706
18.5 | 1.0031 | 0.17932 | -0.0609 | 5.5939
19.5 | 0.9054 | 0.24009 | -0.0929 | 3.7711
20 | 0.9177 | 0.2502 | -0.0984 | 3.6679

## 63. Re 3M Mach 0.50 (1)
BIGFOIL.COM POLAR EXPORT
NACA63-112 a=0.6
NACA63-112 a=0.6 |  |  |  | Cl Max: | 1.109 | at alpha= | 20 | deg
JavaFoil+Calcfoil stall+Eppler ext transition |  |  |  | L/D Max: | 91.344 | at alpha= | 3.5 | deg
Re: | 3000000 |  |  | Cd Min: | 0.00547 | at alpha= | -1 | deg
Mach: | 0.5 |  |  | Cl=0 at alpha= | -0.68841 | deg
|  |  |  | @ Cl=0.1, Cd= | 0.0055
|  |  |  | @ Cl=0.4, Cd= | 0.0057747
|  |  |  | @ Cl=0.6, Cd= | 0.0074734
alpha (deg) | Cl | Cd | Cm | Cl/Cd
-20 | -1.055 | 0.16585 | 0.002 | -6.361
-19.5 | -1.025 | 0.16263 | 0.002 | -6.303
-19 | -0.998 | 0.16177 | 0.001 | -6.17
-18.5 | -0.971 | 0.15368 | 0.001 | -6.32
-18 | -0.945 | 0.14855 | 0.001 | -6.36
-17.5 | -0.919 | 0.14593 | 0.001 | -6.301
-17 | -0.89 | 0.13755 | 0 | -6.47
-16.5 | -0.863 | 0.13416 | 0 | -6.431
-16 | -0.836 | 0.1299 | 0 | -6.435
-15.5 | -0.81 | 0.13143 | 0 | -6.166
-15 | -0.782 | 0.12366 | -0.001 | -6.322
-14.5 | -0.754 | 0.11764 | -0.001 | -6.408
-14 | -0.727 | 0.1138 | -0.001 | -6.389
-13.5 | -0.7 | 0.10994 | -0.001 | -6.369
-13 | -0.673 | 0.10519 | -0.002 | -6.401
-12.5 | -0.645 | 0.09827 | -0.002 | -6.562
-12 | -0.618 | 0.09366 | -0.002 | -6.597
-11.5 | -0.591 | 0.0911 | -0.002 | -6.487
-11 | -0.564 | 0.08613 | -0.003 | -6.548
-10.5 | -0.536 | 0.08272 | -0.003 | -6.483
-10 | -0.509 | 0.06975 | -0.003 | -7.303
-9.5 | -0.482 | 0.06318 | -0.003 | -7.635
-9 | -0.455 | 0.05802 | -0.004 | -7.85
-8.5 | -0.427 | 0.06567 | -0.003 | -6.505
-8 | -0.4 | 0.05511 | -0.004 | -7.264
-7.5 | -0.43 | 0.01852 | -0.008 | -23.241
-7 | -0.679 | 0.01238 | -0.009 | -54.798
-6.5 | -0.695 | 0.01128 | -0.01 | -61.627
-6 | -0.667 | 0.01045 | -0.011 | -63.826
-5.5 | -0.623 | 0.0098 | -0.011 | -63.521
-5 | -0.57 | 0.00925 | -0.012 | -61.571
-4.5 | -0.511 | 0.00886 | -0.012 | -57.644
-4 | -0.448 | 0.00845 | -0.013 | -53.019
-3.5 | -0.383 | 0.00821 | -0.013 | -46.675
-3 | -0.316 | 0.00582 | -0.014 | -54.339
-2.5 | -0.249 | 0.00567 | -0.014 | -43.876
-2 | -0.18 | 0.00556 | -0.015 | -32.442
-1.5 | -0.112 | 0.0055 | -0.015 | -20.38
-1 | -0.043 | 0.00547 | -0.016 | -7.906
-0.5 | 0.026 | 0.00547 | -0.017 | 4.677
0 | 0.095 | 0.0055 | -0.017 | 17.197
0.5 | 0.163 | 0.0055 | -0.018 | 29.718
1 | 0.232 | 0.00556 | -0.018 | 41.706
1.5 | 0.301 | 0.00559 | -0.019 | 53.721
2 | 0.369 | 0.00572 | -0.019 | 64.5
2.5 | 0.437 | 0.00584 | -0.02 | 74.766
3 | 0.504 | 0.00604 | -0.02 | 83.544
3.5 | 0.571 | 0.00625 | -0.021 | 91.344
4 | 0.635 | 0.00895 | -0.022 | 70.893
4.5 | 0.696 | 0.00916 | -0.022 | 75.997
5 | 0.754 | 0.0103 | -0.023 | 73.258
5.5 | 0.806 | 0.01092 | -0.023 | 73.828
6 | 0.849 | 0.01167 | -0.023 | 72.759
6.5 | 0.88 | 0.01255 | -0.024 | 70.119
7 | 0.886 | 0.01362 | -0.024 | 65.073
7.5 | 0.671 | 0.05578 | -0.01 | 12.034
8 | 0.566 | 0.01659 | -0.025 | 34.093
8.5 | 0.499 | 0.05753 | -0.012 | 8.674
9 | 0.525 | 0.06815 | -0.012 | 7.699
9.5 | 0.553 | 0.06146 | -0.013 | 8.995
10 | 0.579 | 0.06775 | -0.013 | 8.549
10.5 | 0.606 | 0.07663 | -0.013 | 7.902
11 | 0.632 | 0.08731 | -0.014 | 7.239
11.5 | 0.659 | 0.093 | -0.014 | 7.083
12 | 0.685 | 0.09627 | -0.014 | 7.116
12.5 | 0.711 | 0.09704 | -0.015 | 7.33
13 | 0.739 | 0.103 | -0.016 | 7.179
13.5 | 0.766 | 0.10701 | -0.016 | 7.154
14 | 0.792 | 0.11043 | -0.016 | 7.169
14.5 | 0.818 | 0.11537 | -0.017 | 7.09
15 | 0.847 | 0.12158 | -0.018 | 6.963
15.5 | 0.872 | 0.12544 | -0.018 | 6.948
16 | 0.898 | 0.12915 | -0.018 | 6.951
16.5 | 0.924 | 0.13455 | -0.019 | 6.869
17 | 0.953 | 0.14059 | -0.02 | 6.782
17.5 | 0.978 | 0.14494 | -0.02 | 6.744
18 | 1.004 | 0.14893 | -0.02 | 6.738
18.5 | 1.03 | 0.15261 | -0.021 | 6.748
19 | 1.058 | 0.16121 | -0.022 | 6.562
19.5 | 1.086 | 0.16664 | -0.023 | 6.516
20 | 1.109 | 0.16725 | -0.022 | 6.629

## 64. Re 3M Mach 0.50 (2)
BIGFOIL.COM POLAR EXPORT
NACA63-112 a=0.6
NACA63-112 a=0.6 |  |  |  | Cl Max: | 1.0531 | at alpha= | 8 | deg
XFOIL ncrit=9 |  |  |  | L/D Max: | 86.5184 | at alpha= | 6 | deg
Re: | 3000000 |  |  | Cd Min: | 0.27631 | at alpha= | -20 | deg
Mach: | 0.5 |  |  | Cl=0 at alpha= | -0.69581 | deg
|  |  |  | @ Cl=0.1, Cd= | 0.0045418
|  |  |  | @ Cl=0.4, Cd= | 0.005004
|  |  |  | @ Cl=0.6, Cd= | 0.0075918
alpha (deg) | Cl | Cd | Cm | Cl/Cd
-20 | -0.8982 | 0.27631 | 0.0968 | -3.2507
-19.5 | -0.8766 | 0.26848 | 0.0915 | -3.265
-19 | -0.8548 | 0.25939 | 0.0859 | -3.2954
-18.5 | -0.8333 | 0.25008 | 0.0803 | -3.3321
-18 | -0.8126 | 0.24034 | 0.0747 | -3.381
-17.5 | -0.7931 | 0.22969 | 0.069 | -3.4529
-17 | -0.7714 | 0.22152 | 0.0636 | -3.4823
-16.5 | -0.7524 | 0.21185 | 0.0581 | -3.5516
-16 | -0.7316 | 0.20333 | 0.0529 | -3.5981
-15.5 | -0.7131 | 0.1939 | 0.0475 | -3.6777
-15 | -0.6982 | 0.18303 | 0.0417 | -3.8147
-14.5 | -0.6853 | 0.17215 | 0.0357 | -3.9808
-14 | -0.6703 | 0.16266 | 0.0302 | -4.1209
-13.5 | -0.6544 | 0.15363 | 0.025 | -4.2596
-13 | -0.6433 | 0.14343 | 0.0192 | -4.4851
-12.5 | -0.6425 | 0.13093 | 0.0123 | -4.9072
-12 | -0.648 | 0.11805 | 0.0049 | -5.4892
-11.5 | -0.6584 | 0.10502 | -0.003 | -6.2693
-11 | -0.6738 | 0.09197 | -0.0112 | -7.3263
-10 | -0.7138 | 0.06187 | -0.0334 | -11.5371
-9.5 | -0.7472 | 0.04946 | -0.0423 | -15.1072
-9 | -0.7772 | 0.03978 | -0.0477 | -19.5375
-8.5 | -0.8108 | 0.03193 | -0.0484 | -25.393
-8 | -0.8471 | 0.02609 | -0.0422 | -32.4684
-7.5 | -0.8582 | 0.01932 | -0.0356 | -44.4203
-7 | -0.8344 | 0.01419 | -0.0298 | -58.802
-6.5 | -0.7821 | 0.0118 | -0.0257 | -66.2797
-6 | -0.7198 | 0.0104 | -0.0228 | -69.2115
-5.5 | -0.6535 | 0.00942 | -0.0207 | -69.3737
-5 | -0.5855 | 0.00867 | -0.0193 | -67.5317
-4.5 | -0.5162 | 0.00815 | -0.0183 | -63.3374
-4 | -0.4468 | 0.00775 | -0.0177 | -57.6516
-3.5 | -0.3778 | 0.00736 | -0.0174 | -51.3315
-3 | -0.3101 | 0.00684 | -0.0172 | -45.3363
-2 | -0.1791 | 0.00514 | -0.0174 | -34.8444
-1.5 | -0.1111 | 0.00478 | -0.0177 | -23.2427
-1 | -0.0421 | 0.00463 | -0.0181 | -9.0929
-0.5 | 0.0271 | 0.00456 | -0.0187 | 5.943
0 | 0.0964 | 0.00454 | -0.0192 | 21.2335
1 | 0.235 | 0.00461 | -0.0202 | 50.9761
1.5 | 0.3041 | 0.00472 | -0.0207 | 64.428
2 | 0.3733 | 0.00485 | -0.0211 | 76.9691
2.5 | 0.4409 | 0.00524 | -0.0212 | 84.1412
3 | 0.5053 | 0.00605 | -0.021 | 83.5207
3.5 | 0.5671 | 0.00715 | -0.0204 | 79.3147
4 | 0.6304 | 0.008 | -0.0196 | 78.8
4.5 | 0.6963 | 0.00857 | -0.0186 | 81.2485
5 | 0.7631 | 0.00907 | -0.0175 | 84.1345
5.5 | 0.8293 | 0.00966 | -0.0159 | 85.8489
6 | 0.8946 | 0.01034 | -0.0138 | 86.5184
6.5 | 0.9553 | 0.01132 | -0.0108 | 84.3905
7 | 1.01 | 0.01262 | -0.0066 | 80.0317
7.5 | 1.0495 | 0.01454 | -0.0004 | 72.1802
8 | 1.0531 | 0.01705 | 0.0102 | 61.7654
8.5 | 1.0485 | 0.02212 | 0.0172 | 47.4005
9 | 1.0291 | 0.02864 | 0.0223 | 35.9323
9.5 | 1.0017 | 0.03647 | 0.024 | 27.4664
10 | 0.973 | 0.04554 | 0.0221 | 21.3658
10.5 | 0.944 | 0.05616 | 0.0169 | 16.8091
11 | 0.9134 | 0.069 | 0.0084 | 13.2377
11.5 | 0.8868 | 0.08379 | -0.0022 | 10.5836
12 | 0.8601 | 0.10026 | -0.0125 | 8.5787
12.5 | 0.8385 | 0.11554 | -0.0221 | 7.2572
13 | 0.8183 | 0.13122 | -0.032 | 6.2361

## 65. Re 4M Mach 0.00 (1)
BIGFOIL.COM POLAR EXPORT
NACA63-112 a=0.6
NACA63-112 a=0.6 |  |  |  | Cl Max: | 1.078 | at alpha= | 11 | deg
JavaFoil+Calcfoil stall+Eppler ext transition |  |  |  | L/D Max: | 97.451 | at alpha= | 7.5 | deg
Re: | 4000000 |  |  | Cd Min: | 0.00514 | at alpha= | -0.5 | deg
Mach: | 0 |  |  | Cl=0 at alpha= | -0.68644 | deg
|  |  |  | @ Cl=0.1, Cd= | 0.005159
|  |  |  | @ Cl=0.4, Cd= | 0.0054327
|  |  |  | @ Cl=0.6, Cd= | 0.0078621
alpha (deg) | Cl | Cd | Cm | Cl/Cd
-16.5 | -0.705 | 0.12262 | 0 | -5.753
-16 | -0.726 | 0.11444 | 0 | -6.347
-15.5 | -0.744 | 0.10961 | 0 | -6.784
-15 | -0.761 | 0.10298 | -0.001 | -7.39
-14.5 | -0.777 | 0.09612 | -0.001 | -8.084
-14 | -0.8 | 0.08242 | -0.001 | -9.705
-13.5 | -0.836 | 0.06146 | -0.002 | -13.601
-13 | -0.896 | 0.03418 | -0.002 | -26.207
-12.5 | -0.937 | 0.02143 | -0.003 | -43.746
-12 | -0.948 | 0.01818 | -0.003 | -52.177
-11.5 | -0.957 | 0.01537 | -0.004 | -62.263
-11 | -0.956 | 0.01376 | -0.004 | -69.474
-10.5 | -0.949 | 0.01258 | -0.005 | -75.414
-10 | -0.939 | 0.01178 | -0.005 | -79.754
-9.5 | -0.913 | 0.01111 | -0.006 | -82.177
-9 | -0.883 | 0.01063 | -0.006 | -83.026
-8.5 | -0.846 | 0.01018 | -0.007 | -83.065
-8 | -0.804 | 0.00978 | -0.007 | -82.28
-7.5 | -0.76 | 0.00933 | -0.008 | -81.495
-7 | -0.713 | 0.00897 | -0.008 | -79.505
-6.5 | -0.664 | 0.00863 | -0.009 | -76.932
-6 | -0.612 | 0.00833 | -0.009 | -73.527
-5.5 | -0.559 | 0.00809 | -0.01 | -69.112
-5 | -0.504 | 0.00784 | -0.01 | -64.347
-4.5 | -0.448 | 0.00765 | -0.011 | -58.634
-4 | -0.391 | 0.00746 | -0.011 | -52.447
-3.5 | -0.333 | 0.00721 | -0.011 | -46.211
-3 | -0.275 | 0.00541 | -0.012 | -50.795
-2.5 | -0.216 | 0.00526 | -0.012 | -41.016
-2 | -0.156 | 0.00523 | -0.013 | -29.925
-1.5 | -0.097 | 0.00516 | -0.013 | -18.796
-1 | -0.037 | 0.00515 | -0.014 | -7.28
-0.5 | 0.022 | 0.00514 | -0.014 | 4.306
0 | 0.082 | 0.00515 | -0.015 | 15.892
0.5 | 0.142 | 0.00518 | -0.015 | 27.341
1 | 0.201 | 0.0052 | -0.016 | 38.664
1.5 | 0.26 | 0.00525 | -0.016 | 49.619
2 | 0.32 | 0.00531 | -0.017 | 60.223
2.5 | 0.379 | 0.00539 | -0.017 | 70.259
3 | 0.438 | 0.00551 | -0.018 | 79.493
3.5 | 0.496 | 0.00566 | -0.018 | 87.627
4 | 0.554 | 0.00617 | -0.019 | 89.751
4.5 | 0.61 | 0.00823 | -0.019 | 74.172
5 | 0.666 | 0.00821 | -0.02 | 81.113
5.5 | 0.72 | 0.00844 | -0.02 | 85.282
6 | 0.772 | 0.00878 | -0.021 | 87.917
6.5 | 0.823 | 0.00905 | -0.021 | 90.988
7 | 0.871 | 0.00953 | -0.021 | 91.381
7.5 | 0.915 | 0.00939 | -0.022 | 97.451
8 | 0.954 | 0.01065 | -0.022 | 89.566
8.5 | 0.989 | 0.01115 | -0.023 | 88.663
9 | 1.018 | 0.01171 | -0.023 | 86.872
9.5 | 1.041 | 0.01233 | -0.024 | 84.419
10 | 1.059 | 0.01309 | -0.024 | 80.893
10.5 | 1.072 | 0.01397 | -0.024 | 76.705
11 | 1.078 | 0.01511 | -0.024 | 71.321
11.5 | 1.078 | 0.0165 | -0.025 | 65.338
12 | 1.073 | 0.0182 | -0.025 | 58.96
12.5 | 1.061 | 0.02039 | -0.025 | 52.043
13 | 1.048 | 0.02227 | -0.025 | 47.039
13.5 | 1.006 | 0.03134 | -0.025 | 32.107
14 | 0.904 | 0.0724 | -0.02 | 12.488
14.5 | 0.874 | 0.0855 | -0.019 | 10.221
15 | 0.846 | 0.09782 | -0.017 | 8.645
15.5 | 0.823 | 0.10634 | -0.017 | 7.735
16 | 0.799 | 0.11388 | -0.016 | 7.016

## 66. Re 4M Mach 0.00 (2)
BIGFOIL.COM POLAR EXPORT
NACA63-112 a=0.6
NACA63-112 a=0.6 |  |  |  | Cl Max: | 1.6164 | at alpha= | 18 | deg
XFOIL ncrit=9 |  |  |  | L/D Max: | 103.343 | at alpha= | 9.5 | deg
Re: | 4000000 |  |  | Cd Min: | 0.07567 | at alpha= | 20 | deg
Mach: | 0 |  |  | Cl=0 at alpha= | -0.69416 | deg
|  |  |  | @ Cl=0.1, Cd= | 0.0041266
|  |  |  | @ Cl=0.4, Cd= | 0.0051107
|  |  |  | @ Cl=0.6, Cd= | 0.0072213
alpha (deg) | Cl | Cd | Cm | Cl/Cd
-20 | -1.4894 | 0.06732 | -0.0235 | -22.1242
-19.5 | -1.5125 | 0.05707 | -0.029 | -26.5025
-19 | -1.5307 | 0.04849 | -0.0328 | -31.5673
-18.5 | -1.5393 | 0.04186 | -0.035 | -36.7726
-18 | -1.5418 | 0.03642 | -0.036 | -42.3339
-17.5 | -1.5335 | 0.0325 | -0.0361 | -47.1846
-17 | -1.5239 | 0.02904 | -0.0354 | -52.4759
-16.5 | -1.515 | 0.0259 | -0.0338 | -58.4942
-16 | -1.4988 | 0.02367 | -0.0317 | -63.3207
-15.5 | -1.4824 | 0.02181 | -0.0286 | -67.9688
-15 | -1.469 | 0.02028 | -0.024 | -72.4359
-14.5 | -1.4399 | 0.01921 | -0.0209 | -74.9558
-14 | -1.4035 | 0.0181 | -0.019 | -77.5414
-13.5 | -1.3699 | 0.01643 | -0.0168 | -83.378
-13 | -1.3279 | 0.01529 | -0.0155 | -86.8476
-12.5 | -1.2816 | 0.01443 | -0.0147 | -88.815
-12 | -1.2311 | 0.01367 | -0.0147 | -90.0585
-11.5 | -1.1875 | 0.01316 | -0.0128 | -90.2356
-11 | -1.138 | 0.01264 | -0.0122 | -90.0316
-10.5 | -1.0873 | 0.01209 | -0.0118 | -89.9338
-10 | -1.0374 | 0.01132 | -0.0113 | -91.6431
-9.5 | -0.986 | 0.01065 | -0.0109 | -92.5822
-8 | -0.8242 | 0.00938 | -0.0109 | -87.8678
-7.5 | -0.7701 | 0.00885 | -0.0109 | -87.0169
-7 | -0.7149 | 0.00846 | -0.011 | -84.5035
-6.5 | -0.659 | 0.00816 | -0.0112 | -80.7598
-6 | -0.6031 | 0.00781 | -0.0114 | -77.2215
-5.5 | -0.5466 | 0.00753 | -0.0117 | -72.5896
-5 | -0.4901 | 0.00723 | -0.012 | -67.787
-4.5 | -0.4332 | 0.00697 | -0.0123 | -62.1521
-4 | -0.3762 | 0.00672 | -0.0127 | -55.9821
-3.5 | -0.3195 | 0.00635 | -0.013 | -50.315
-3 | -0.2629 | 0.00591 | -0.0134 | -44.4839
-2.5 | -0.2069 | 0.00532 | -0.0139 | -38.891
-2 | -0.1507 | 0.00473 | -0.0143 | -31.8605
-1.5 | -0.0934 | 0.00441 | -0.0148 | -21.1791
-1 | -0.0356 | 0.00422 | -0.0153 | -8.436
-0.5 | 0.0226 | 0.00415 | -0.0159 | 5.4458
0 | 0.0808 | 0.00412 | -0.0164 | 19.6117
0.5 | 0.1391 | 0.00414 | -0.0169 | 33.599
1 | 0.1973 | 0.00419 | -0.0174 | 47.0883
1.5 | 0.2552 | 0.00429 | -0.0179 | 59.4872
2 | 0.3131 | 0.00442 | -0.0184 | 70.8371
2.5 | 0.3696 | 0.00481 | -0.0188 | 76.8399
3 | 0.4252 | 0.00536 | -0.0191 | 79.3284
3.5 | 0.4798 | 0.00605 | -0.0194 | 79.3058
4 | 0.5347 | 0.00664 | -0.0196 | 80.5271
4.5 | 0.5896 | 0.00715 | -0.0198 | 82.4615
5 | 0.645 | 0.00753 | -0.0199 | 85.6574
5.5 | 0.7005 | 0.00786 | -0.0201 | 89.1221
6 | 0.756 | 0.00815 | -0.0202 | 92.7607
6.5 | 0.8108 | 0.00851 | -0.0203 | 95.2761
7 | 0.8654 | 0.00883 | -0.0203 | 98.0068
7.5 | 0.9189 | 0.00924 | -0.0202 | 99.4481
8 | 0.9723 | 0.00959 | -0.0201 | 101.3869
8.5 | 1.0234 | 0.01007 | -0.0195 | 101.6286
9 | 1.0708 | 0.01043 | -0.0181 | 102.6654
9.5 | 1.1254 | 0.01089 | -0.0184 | 103.3425
10 | 1.1759 | 0.01151 | -0.018 | 102.1633
10.5 | 1.2239 | 0.01234 | -0.0172 | 99.1815
11 | 1.2732 | 0.01292 | -0.0167 | 98.5449
11.5 | 1.3208 | 0.01359 | -0.0159 | 97.1891
12 | 1.3659 | 0.01439 | -0.0149 | 94.9201
12.5 | 1.4081 | 0.0153 | -0.0134 | 92.0327
13 | 1.4435 | 0.01656 | -0.011 | 87.1679
13.5 | 1.4767 | 0.01759 | -0.0083 | 83.9511
14 | 1.4983 | 0.01865 | -0.0038 | 80.3378
14.5 | 1.5206 | 0.01998 | -0.0002 | 76.1061
15 | 1.541 | 0.0217 | 0.0029 | 71.0138
15.5 | 1.5621 | 0.02358 | 0.0053 | 66.2468
16 | 1.58 | 0.02586 | 0.0075 | 61.0982
16.5 | 1.5956 | 0.02851 | 0.0094 | 55.9663
17 | 1.607 | 0.03176 | 0.0108 | 50.5982
17.5 | 1.6135 | 0.03567 | 0.0118 | 45.2341
18 | 1.6164 | 0.04024 | 0.0121 | 40.169
18.5 | 1.6092 | 0.04631 | 0.0115 | 34.7484
19 | 1.591 | 0.05445 | 0.0094 | 29.2195
19.5 | 1.5668 | 0.06429 | 0.0057 | 24.3708
20 | 1.5389 | 0.07567 | 0.0003 | 20.337

## 67. Re 4M Mach 0.10 (1)
BIGFOIL.COM POLAR EXPORT
NACA63-112 a=0.6
NACA63-112 a=0.6 |  |  |  | Cl Max: | 1.07 | at alpha= | 11 | deg
JavaFoil+Calcfoil stall+Eppler ext transition |  |  |  | L/D Max: | 97.061 | at alpha= | 7.5 | deg
Re: | 4000000 |  |  | Cd Min: | 0.00514 | at alpha= | -0.5 | deg
Mach: | 0.1 |  |  | Cl=0 at alpha= | -0.68333 | deg
|  |  |  | @ Cl=0.1, Cd= | 0.005156
|  |  |  | @ Cl=0.4, Cd= | 0.0054458
|  |  |  | @ Cl=0.6, Cd= | 0.0078188
alpha (deg) | Cl | Cd | Cm | Cl/Cd
-16 | -0.686 | 0.11728 | 0 | -5.853
-15.5 | -0.709 | 0.11073 | 0 | -6.4
-15 | -0.728 | 0.10601 | -0.001 | -6.868
-14.5 | -0.748 | 0.098 | -0.001 | -7.633
-14 | -0.768 | 0.08867 | -0.001 | -8.664
-13.5 | -0.79 | 0.07749 | -0.002 | -10.195
-13 | -0.818 | 0.06234 | -0.002 | -13.123
-12.5 | -0.907 | 0.02522 | -0.003 | -35.968
-12 | -0.927 | 0.01998 | -0.003 | -46.412
-11.5 | -0.943 | 0.01605 | -0.004 | -58.744
-11 | -0.947 | 0.01403 | -0.004 | -67.469
-10.5 | -0.941 | 0.01288 | -0.005 | -73.056
-10 | -0.93 | 0.01093 | -0.005 | -85.079
-9.5 | -0.912 | 0.01128 | -0.006 | -80.871
-9 | -0.883 | 0.01075 | -0.006 | -82.098
-8.5 | -0.847 | 0.01029 | -0.007 | -82.26
-8 | -0.806 | 0.00982 | -0.007 | -82.047
-7.5 | -0.762 | 0.00943 | -0.008 | -80.821
-7 | -0.715 | 0.009 | -0.008 | -79.52
-6.5 | -0.666 | 0.00865 | -0.009 | -77.025
-6 | -0.615 | 0.00839 | -0.009 | -73.266
-5.5 | -0.562 | 0.0081 | -0.01 | -69.284
-5 | -0.507 | 0.00785 | -0.01 | -64.571
-4.5 | -0.45 | 0.00765 | -0.011 | -58.847
-4 | -0.393 | 0.00749 | -0.011 | -52.487
-3.5 | -0.335 | 0.00728 | -0.012 | -46.016
-3 | -0.276 | 0.00541 | -0.012 | -51.028
-2.5 | -0.217 | 0.00531 | -0.012 | -40.849
-2 | -0.157 | 0.00523 | -0.013 | -30.094
-1.5 | -0.098 | 0.00517 | -0.013 | -18.861
-1 | -0.038 | 0.00515 | -0.014 | -7.317
-0.5 | 0.022 | 0.00514 | -0.014 | 4.328
0 | 0.082 | 0.00515 | -0.015 | 15.987
0.5 | 0.142 | 0.00517 | -0.015 | 27.485
1 | 0.202 | 0.0052 | -0.016 | 38.856
1.5 | 0.262 | 0.00524 | -0.016 | 49.93
2 | 0.321 | 0.00533 | -0.017 | 60.278
2.5 | 0.381 | 0.00542 | -0.017 | 70.213
3 | 0.44 | 0.0055 | -0.018 | 79.951
3.5 | 0.499 | 0.0057 | -0.018 | 87.457
4 | 0.556 | 0.00619 | -0.019 | 89.938
4.5 | 0.613 | 0.0083 | -0.019 | 73.939
5 | 0.669 | 0.00821 | -0.02 | 81.471
5.5 | 0.723 | 0.00851 | -0.02 | 84.965
6 | 0.776 | 0.00881 | -0.021 | 88.065
6.5 | 0.826 | 0.00916 | -0.021 | 90.268
7 | 0.874 | 0.00958 | -0.022 | 91.3
7.5 | 0.918 | 0.00945 | -0.022 | 97.061
8 | 0.956 | 0.01075 | -0.022 | 88.978
8.5 | 0.989 | 0.01126 | -0.023 | 87.878
9 | 1.017 | 0.01185 | -0.023 | 85.822
9.5 | 1.039 | 0.01253 | -0.024 | 82.935
10 | 1.055 | 0.01327 | -0.024 | 79.514
10.5 | 1.065 | 0.0142 | -0.024 | 74.997
11 | 1.07 | 0.01513 | -0.025 | 70.739
11.5 | 1.066 | 0.01694 | -0.025 | 62.902
12 | 1.056 | 0.01885 | -0.025 | 56.007
12.5 | 1.039 | 0.02153 | -0.025 | 48.253
13 | 1.008 | 0.0272 | -0.025 | 37.044
13.5 | 0.939 | 0.04737 | -0.023 | 19.827
14 | 0.857 | 0.08614 | -0.018 | 9.95
14.5 | 0.834 | 0.09395 | -0.017 | 8.874
15 | 0.808 | 0.10218 | -0.016 | 7.912
15.5 | 0.783 | 0.10989 | -0.016 | 7.121
16 | 0.756 | 0.11787 | -0.016 | 6.414

## 68. Re 4M Mach 0.10 (2)
BIGFOIL.COM POLAR EXPORT
NACA63-112 a=0.6
NACA63-112 a=0.6 |  |  |  | Cl Max: | 1.5904 | at alpha= | 17 | deg
XFOIL ncrit=9 |  |  |  | L/D Max: | 102.711 | at alpha= | 9.5 | deg
Re: | 4000000 |  |  | Cd Min: | 0.09056 | at alpha= | 20 | deg
Mach: | 0.1 |  |  | Cl=0 at alpha= | -0.69402 | deg
|  |  |  | @ Cl=0.1, Cd= | 0.0041264
|  |  |  | @ Cl=0.4, Cd= | 0.0051075
|  |  |  | @ Cl=0.6, Cd= | 0.0072263
alpha (deg) | Cl | Cd | Cm | Cl/Cd
-20 | -1.3836 | 0.08888 | -0.0118 | -15.5671
-19.5 | -1.4366 | 0.07175 | -0.0226 | -20.0223
-19 | -1.4743 | 0.05884 | -0.03 | -25.0561
-18.5 | -1.496 | 0.04953 | -0.0344 | -30.2039
-18 | -1.5078 | 0.04234 | -0.037 | -35.6117
-17.5 | -1.5052 | 0.03728 | -0.038 | -40.3755
-17 | -1.5013 | 0.03277 | -0.0382 | -45.8132
-16.5 | -1.497 | 0.02875 | -0.0373 | -52.0696
-16 | -1.4845 | 0.02585 | -0.0357 | -57.4275
-15.5 | -1.4703 | 0.02345 | -0.0332 | -62.6994
-15 | -1.4577 | 0.02142 | -0.0294 | -68.0532
-14.5 | -1.4395 | 0.02014 | -0.0248 | -71.4747
-14 | -1.4083 | 0.01884 | -0.0219 | -74.7505
-13.5 | -1.3696 | 0.01771 | -0.02 | -77.3348
-13 | -1.3348 | 0.01594 | -0.0177 | -83.739
-12.5 | -1.29 | 0.01488 | -0.0166 | -86.6935
-12 | -1.2391 | 0.01402 | -0.0164 | -88.3809
-11.5 | -1.196 | 0.01346 | -0.0142 | -88.8559
-11 | -1.1463 | 0.01288 | -0.0134 | -88.9984
-10.5 | -1.0953 | 0.01229 | -0.0128 | -89.1212
-10 | -1.0438 | 0.01165 | -0.0123 | -89.5966
-9.5 | -0.9931 | 0.01081 | -0.0117 | -91.8686
-9 | -0.9396 | 0.01029 | -0.0115 | -91.312
-8.5 | -0.8851 | 0.00985 | -0.0114 | -89.8579
-8 | -0.8301 | 0.00945 | -0.0114 | -87.8413
-7.5 | -0.7753 | 0.00893 | -0.0113 | -86.8197
-7 | -0.7197 | 0.00851 | -0.0113 | -84.5711
-6.5 | -0.6634 | 0.0082 | -0.0115 | -80.9024
-6 | -0.6071 | 0.00784 | -0.0117 | -77.4362
-5.5 | -0.5502 | 0.00755 | -0.0119 | -72.8742
-5 | -0.4932 | 0.00725 | -0.0122 | -68.0276
-4.5 | -0.4359 | 0.00699 | -0.0125 | -62.3605
-4 | -0.3785 | 0.00673 | -0.0128 | -56.2407
-3.5 | -0.3214 | 0.00637 | -0.0132 | -50.4553
-3 | -0.2645 | 0.00593 | -0.0135 | -44.6037
-2.5 | -0.208 | 0.00534 | -0.0139 | -38.9513
-2 | -0.1515 | 0.00474 | -0.0144 | -31.962
-1.5 | -0.0939 | 0.00441 | -0.0149 | -21.2925
-1 | -0.0358 | 0.00422 | -0.0154 | -8.4834
-0.5 | 0.0227 | 0.00416 | -0.0159 | 5.4567
0 | 0.0813 | 0.00412 | -0.0165 | 19.733
0.5 | 0.1399 | 0.00414 | -0.017 | 33.7923
1.5 | 0.2568 | 0.00429 | -0.018 | 59.8601
2 | 0.315 | 0.00443 | -0.0185 | 71.1061
2.5 | 0.3718 | 0.00482 | -0.0189 | 77.1369
3 | 0.4277 | 0.00539 | -0.0192 | 79.3506
3.5 | 0.4826 | 0.00608 | -0.0194 | 79.375
4 | 0.5379 | 0.00666 | -0.0196 | 80.7658
4.5 | 0.5932 | 0.00718 | -0.0198 | 82.6184
5 | 0.649 | 0.00756 | -0.0199 | 85.8466
5.5 | 0.7048 | 0.0079 | -0.02 | 89.2152
6 | 0.7607 | 0.0082 | -0.0202 | 92.7683
6.5 | 0.816 | 0.00855 | -0.0202 | 95.4386
7 | 0.8709 | 0.0089 | -0.0202 | 97.8539
7.5 | 0.9249 | 0.0093 | -0.02 | 99.4516
8 | 0.9787 | 0.00967 | -0.0197 | 101.2099
8.5 | 1.0299 | 0.0102 | -0.0191 | 100.9706
9 | 1.078 | 0.01053 | -0.0176 | 102.3742
9.5 | 1.1329 | 0.01103 | -0.0178 | 102.7108
10 | 1.1832 | 0.01173 | -0.0172 | 100.8696
10.5 | 1.232 | 0.01251 | -0.0163 | 98.4812
11 | 1.2814 | 0.01314 | -0.0156 | 97.519
11.5 | 1.3287 | 0.01388 | -0.0146 | 95.7277
12 | 1.3732 | 0.01475 | -0.0132 | 93.0983
12.5 | 1.413 | 0.01586 | -0.0112 | 89.0921
13 | 1.4467 | 0.01716 | -0.0084 | 84.3065
13.5 | 1.4738 | 0.01812 | -0.0043 | 81.3355
14 | 1.4953 | 0.01942 | -0.0001 | 76.9979
14.5 | 1.5172 | 0.021 | 0.0032 | 72.2476
15 | 1.5364 | 0.02301 | 0.0062 | 66.771
15.5 | 1.5563 | 0.02517 | 0.0085 | 61.8315
16 | 1.5716 | 0.02789 | 0.0106 | 56.3499
16.5 | 1.5834 | 0.03112 | 0.0123 | 50.8805
17 | 1.5904 | 0.03505 | 0.0134 | 45.3752
17.5 | 1.5867 | 0.04034 | 0.0139 | 39.3332
18 | 1.5833 | 0.0461 | 0.0133 | 34.3449
18.5 | 1.5619 | 0.05471 | 0.0111 | 28.5487
19 | 1.5402 | 0.06435 | 0.0073 | 23.9347
19.5 | 1.5182 | 0.0749 | 0.0022 | 20.2697
20 | 1.4718 | 0.09056 | -0.0064 | 16.2522

## 69. Re 4M Mach 0.25 (1)
BIGFOIL.COM POLAR EXPORT
NACA63-112 a=0.6
NACA63-112 a=0.6 |  |  |  | Cl Max: | 1.018 | at alpha= | 10 | deg
JavaFoil+Calcfoil stall+Eppler ext transition |  |  |  | L/D Max: | 94.043 | at alpha= | 7 | deg
Re: | 4000000 |  |  | Cd Min: | 0.00518 | at alpha= | 0 | deg
Mach: | 0.25 |  |  | Cl=0 at alpha= | -0.68548 | deg
|  |  |  | @ Cl=0.1, Cd= | 0.0051825
|  |  |  | @ Cl=0.4, Cd= | 0.0054792
|  |  |  | @ Cl=0.6, Cd= | 0.11391
alpha (deg) | Cl | Cd | Cm | Cl/Cd
-15 | -0.439 | 0.11741 | -0.001 | -3.742
-14.5 | -0.495 | 0.11223 | -0.001 | -4.408
-14 | -0.546 | 0.10407 | -0.001 | -5.243
-13.5 | -0.592 | 0.09715 | -0.001 | -6.089
-13 | -0.633 | 0.08956 | -0.001 | -7.065
-12.5 | -0.667 | 0.08459 | -0.002 | -7.887
-12 | -0.697 | 0.07691 | -0.002 | -9.06
-11.5 | -0.722 | 0.06922 | -0.003 | -10.436
-11 | -0.85 | 0.01998 | -0.004 | -42.536
-10.5 | -0.881 | 0.01512 | -0.005 | -58.27
-10 | -0.891 | 0.01325 | -0.005 | -67.25
-9.5 | -0.888 | 0.01219 | -0.006 | -72.856
-9 | -0.877 | 0.01154 | -0.007 | -76.028
-8.5 | -0.848 | 0.01085 | -0.007 | -78.185
-8 | -0.812 | 0.0103 | -0.007 | -78.908
-7.5 | -0.772 | 0.00979 | -0.008 | -78.873
-7 | -0.727 | 0.00935 | -0.008 | -77.747
-6.5 | -0.679 | 0.00897 | -0.009 | -75.733
-6 | -0.628 | 0.00862 | -0.009 | -72.864
-5.5 | -0.575 | 0.0083 | -0.01 | -69.237
-5 | -0.519 | 0.00802 | -0.01 | -64.774
-4.5 | -0.462 | 0.0078 | -0.011 | -59.201
-4 | -0.404 | 0.00758 | -0.011 | -53.248
-3.5 | -0.344 | 0.00737 | -0.012 | -46.691
-3 | -0.284 | 0.00549 | -0.012 | -51.682
-2.5 | -0.223 | 0.00533 | -0.013 | -41.786
-2 | -0.162 | 0.00529 | -0.013 | -30.554
-1.5 | -0.1 | 0.00521 | -0.014 | -19.244
-1 | -0.039 | 0.00519 | -0.014 | -7.455
-0.5 | 0.023 | 0.00519 | -0.015 | 4.41
0 | 0.085 | 0.00518 | -0.015 | 16.312
0.5 | 0.146 | 0.00519 | -0.016 | 28.141
1 | 0.207 | 0.00525 | -0.016 | 39.49
1.5 | 0.269 | 0.00531 | -0.017 | 50.606
2 | 0.33 | 0.00537 | -0.017 | 61.53
2.5 | 0.391 | 0.00546 | -0.018 | 71.637
3 | 0.452 | 0.00559 | -0.018 | 80.892
3.5 | 0.512 | 0.00576 | -0.019 | 88.911
4 | 0.571 | 0.00634 | -0.019 | 90.15
4.5 | 0.629 | 0.00814 | -0.02 | 77.366
5 | 0.686 | 0.00842 | -0.02 | 81.414
5.5 | 0.74 | 0.00875 | -0.021 | 84.615
6 | 0.793 | 0.00912 | -0.021 | 86.96
6.5 | 0.844 | 0.00946 | -0.022 | 89.185
7 | 0.89 | 0.00947 | -0.022 | 94.043
7.5 | 0.93 | 0.01076 | -0.023 | 86.407
8 | 0.963 | 0.01132 | -0.023 | 85.101
8.5 | 0.989 | 0.01191 | -0.023 | 83.069
9 | 1.007 | 0.01263 | -0.024 | 79.715
9.5 | 1.017 | 0.01348 | -0.024 | 75.45
10 | 1.018 | 0.01455 | -0.024 | 69.982
10.5 | 1.007 | 0.01619 | -0.025 | 62.217
11 | 0.982 | 0.0189 | -0.025 | 51.968
11.5 | 0.956 | 0.02065 | -0.025 | 46.298
12 | 0.794 | 0.07394 | -0.016 | 10.74
12.5 | 0.755 | 0.0835 | -0.015 | 9.041
13 | 0.714 | 0.09089 | -0.014 | 7.855
13.5 | 0.668 | 0.09582 | -0.014 | 6.972
14 | 0.617 | 0.10465 | -0.014 | 5.898
14.5 | 0.562 | 0.11038 | -0.014 | 5.09
15 | 0.502 | 0.11391 | -0.014 | 4.408

## 70. Re 4M Mach 0.25 (2)
BIGFOIL.COM POLAR EXPORT
NACA63-112 a=0.6
NACA63-112 a=0.6 |  |  |  | Cl Max: | 1.4493 | at alpha= | 15 | deg
XFOIL ncrit=9 |  |  |  | L/D Max: | 99.4123 | at alpha= | 9 | deg
Re: | 4000000 |  |  | Cd Min: | 0.24953 | at alpha= | 20 | deg
Mach: | 0.25 |  |  | Cl=0 at alpha= | -0.69504 | deg
|  |  |  | @ Cl=0.1, Cd= | 0.0041753
|  |  |  | @ Cl=0.4, Cd= | 0.0050539
|  |  |  | @ Cl=0.6, Cd= | 0.0072679
alpha (deg) | Cl | Cd | Cm | Cl/Cd
-19 | -0.7975 | 0.22811 | 0.0681 | -3.4961
-18.5 | -0.7824 | 0.21985 | 0.0632 | -3.5588
-18 | -0.7839 | 0.20424 | 0.0558 | -3.8381
-17.5 | -0.7666 | 0.19753 | 0.0514 | -3.8809
-17 | -1.0411 | 0.11637 | 0.0037 | -8.9465
-16.5 | -1.1503 | 0.08565 | -0.0165 | -13.4302
-16 | -1.2208 | 0.06481 | -0.0311 | -18.8366
-15.5 | -1.2493 | 0.05327 | -0.0381 | -23.4522
-15 | -1.2814 | 0.04287 | -0.0432 | -29.8904
-14.5 | -1.2955 | 0.03567 | -0.045 | -36.319
-14 | -1.3171 | 0.02898 | -0.0446 | -45.4486
-13.5 | -1.3152 | 0.02512 | -0.0418 | -52.3567
-13 | -1.3092 | 0.02234 | -0.0372 | -58.6034
-12.5 | -1.2969 | 0.02022 | -0.0312 | -64.1395
-12 | -1.2725 | 0.01752 | -0.027 | -72.6313
-11.5 | -1.233 | 0.01604 | -0.0238 | -76.8703
-11 | -1.186 | 0.01493 | -0.0214 | -79.4374
-10.5 | -1.1355 | 0.01393 | -0.0196 | -81.5147
-10 | -1.0827 | 0.01303 | -0.0181 | -83.0929
-9.5 | -1.0282 | 0.01226 | -0.017 | -83.8662
-9 | -0.9759 | 0.01113 | -0.0156 | -87.6819
-8.5 | -0.9195 | 0.01049 | -0.0149 | -87.6549
-8 | -0.8622 | 0.00993 | -0.0143 | -86.8278
-7 | -0.7467 | 0.00886 | -0.0134 | -84.2777
-6.5 | -0.6881 | 0.00843 | -0.0132 | -81.6251
-6 | -0.6288 | 0.00811 | -0.0131 | -77.5339
-5.5 | -0.5699 | 0.00771 | -0.0131 | -73.917
-5 | -0.5104 | 0.00742 | -0.0132 | -68.7871
-4.5 | -0.4508 | 0.00713 | -0.0134 | -63.2258
-4 | -0.3912 | 0.00685 | -0.0136 | -57.1095
-3.5 | -0.3319 | 0.00652 | -0.0138 | -50.9049
-3 | -0.273 | 0.00606 | -0.0141 | -45.0495
-2.5 | -0.2146 | 0.00546 | -0.0145 | -39.304
-2 | -0.1564 | 0.00481 | -0.0149 | -32.5156
-1.5 | -0.097 | 0.00445 | -0.0154 | -21.7978
-1 | -0.0369 | 0.00425 | -0.0159 | -8.6824
-0.5 | 0.0236 | 0.00419 | -0.0164 | 5.6325
0 | 0.084 | 0.00417 | -0.017 | 20.1439
0.5 | 0.1446 | 0.00419 | -0.0175 | 34.5107
1 | 0.2051 | 0.00423 | -0.018 | 48.487
1.5 | 0.2654 | 0.00434 | -0.0185 | 61.1521
2 | 0.3255 | 0.00449 | -0.019 | 72.4944
2.5 | 0.3844 | 0.00488 | -0.0194 | 78.7705
3 | 0.4418 | 0.00552 | -0.0196 | 80.0362
3.5 | 0.4983 | 0.00626 | -0.0197 | 79.6006
4 | 0.5555 | 0.00684 | -0.0198 | 81.2135
4.5 | 0.6127 | 0.00739 | -0.0198 | 82.9093
5 | 0.6708 | 0.00776 | -0.0198 | 86.4433
5.5 | 0.7289 | 0.00809 | -0.0198 | 90.0989
6 | 0.7869 | 0.00846 | -0.0196 | 93.0142
6.5 | 0.8447 | 0.00881 | -0.0194 | 95.8797
7 | 0.9014 | 0.00927 | -0.0189 | 97.2384
7.5 | 0.9582 | 0.00968 | -0.0184 | 98.9876
8 | 1.0129 | 0.01028 | -0.0175 | 98.5311
8.5 | 1.0675 | 0.01074 | -0.0165 | 99.3948
9 | 1.1164 | 0.01123 | -0.0143 | 99.4123
9.5 | 1.1702 | 0.01216 | -0.0133 | 96.2336
10 | 1.2227 | 0.0129 | -0.012 | 94.7829
10.5 | 1.2725 | 0.0138 | -0.0102 | 92.2101
11 | 1.3195 | 0.0148 | -0.008 | 89.1554
11.5 | 1.3579 | 0.01625 | -0.0047 | 83.5631
12 | 1.3821 | 0.01786 | 0.0006 | 77.3852
12.5 | 1.4007 | 0.01955 | 0.0061 | 71.6471
13 | 1.4213 | 0.02158 | 0.0103 | 65.8619
13.5 | 1.4359 | 0.02435 | 0.0141 | 58.9692
14 | 1.4466 | 0.02774 | 0.0171 | 52.1485
14.5 | 1.4486 | 0.03221 | 0.0194 | 44.9736
15 | 1.4493 | 0.03725 | 0.0205 | 38.9074
15.5 | 1.4471 | 0.04305 | 0.0205 | 33.6144
16 | 1.4298 | 0.05115 | 0.0187 | 27.9531
16.5 | 1.4034 | 0.06146 | 0.0146 | 22.8344
17 | 1.3703 | 0.07404 | 0.0079 | 18.5076
17.5 | 1.3272 | 0.08971 | -0.0016 | 14.7943
18 | 1.2745 | 0.10881 | -0.0139 | 11.7131
18.5 | 1.1922 | 0.13525 | -0.0314 | 8.8148
19 | 1.1022 | 0.16504 | -0.0513 | 6.6784
19.5 | 1.0167 | 0.19798 | -0.0729 | 5.1354
20 | 0.9198 | 0.24953 | -0.0982 | 3.6861

## 71. Re 4M Mach 0.50 (1)
BIGFOIL.COM POLAR EXPORT
NACA63-112 a=0.6
NACA63-112 a=0.6 |  |  |  | Cl Max: | 1.109 | at alpha= | 20 | deg
JavaFoil+Calcfoil stall+Eppler ext transition |  |  |  | L/D Max: | 90.186 | at alpha= | 3.5 | deg
Re: | 4000000 |  |  | Cd Min: | 0.00531 | at alpha= | -0.5 | deg
Mach: | 0.5 |  |  | Cl=0 at alpha= | -0.68841 | deg
|  |  |  | @ Cl=0.1, Cd= | 0.0053585
|  |  |  | @ Cl=0.4, Cd= | 0.0056393
|  |  |  | @ Cl=0.6, Cd= | 0.0073495
alpha (deg) | Cl | Cd | Cm | Cl/Cd
-20 | -1.056 | 0.16324 | 0.002 | -6.469
-19.5 | -1.027 | 0.15781 | 0.002 | -6.507
-19 | -0.999 | 0.15167 | 0.001 | -6.584
-18.5 | -0.972 | 0.14778 | 0.001 | -6.576
-18 | -0.945 | 0.14499 | 0.001 | -6.518
-17.5 | -0.92 | 0.13838 | 0.001 | -6.649
-17 | -0.891 | 0.13425 | 0 | -6.636
-16.5 | -0.863 | 0.12869 | 0 | -6.708
-16 | -0.836 | 0.12392 | 0 | -6.748
-15.5 | -0.811 | 0.12641 | 0 | -6.412
-15 | -0.783 | 0.11613 | -0.001 | -6.74
-14.5 | -0.754 | 0.11259 | -0.001 | -6.698
-14 | -0.727 | 0.10877 | -0.001 | -6.687
-13.5 | -0.701 | 0.10493 | -0.001 | -6.676
-13 | -0.674 | 0.10215 | -0.002 | -6.595
-12.5 | -0.646 | 0.09294 | -0.002 | -6.946
-12 | -0.619 | 0.08294 | -0.002 | -7.458
-11.5 | -0.592 | 0.07645 | -0.002 | -7.739
-11 | -0.566 | 0.06952 | -0.003 | -8.138
-10.5 | -0.537 | 0.07928 | -0.003 | -6.768
-10 | -0.51 | 0.06897 | -0.003 | -7.391
-9.5 | -0.483 | 0.06197 | -0.003 | -7.794
-9 | -0.458 | 0.05574 | -0.004 | -8.216
-8.5 | -0.427 | 0.06254 | -0.003 | -6.832
-8 | -0.401 | 0.05348 | -0.004 | -7.494
-7.5 | -0.454 | 0.01272 | -0.009 | -35.704
-7 | -0.684 | 0.01167 | -0.009 | -58.644
-6.5 | -0.695 | 0.01066 | -0.01 | -65.205
-6 | -0.667 | 0.00997 | -0.011 | -66.9
-5.5 | -0.623 | 0.00933 | -0.011 | -66.761
-5 | -0.57 | 0.00884 | -0.012 | -64.449
-4.5 | -0.511 | 0.00845 | -0.012 | -60.427
-4 | -0.448 | 0.00813 | -0.013 | -55.108
-3.5 | -0.383 | 0.00789 | -0.013 | -48.571
-3 | -0.316 | 0.00599 | -0.014 | -52.798
-2.5 | -0.249 | 0.00558 | -0.014 | -44.576
-2 | -0.18 | 0.00544 | -0.015 | -33.16
-1.5 | -0.112 | 0.00537 | -0.015 | -20.867
-1 | -0.043 | 0.00535 | -0.016 | -8.094
-0.5 | 0.026 | 0.00531 | -0.017 | 4.821
0 | 0.095 | 0.00536 | -0.017 | 17.62
0.5 | 0.163 | 0.00534 | -0.018 | 30.584
1 | 0.232 | 0.0054 | -0.018 | 42.93
1.5 | 0.301 | 0.00549 | -0.019 | 54.748
2 | 0.369 | 0.00558 | -0.019 | 66.097
2.5 | 0.437 | 0.00571 | -0.02 | 76.496
3 | 0.504 | 0.00591 | -0.02 | 85.349
3.5 | 0.571 | 0.00633 | -0.021 | 90.186
4 | 0.635 | 0.00858 | -0.022 | 73.957
4.5 | 0.697 | 0.00904 | -0.022 | 77.056
5 | 0.755 | 0.00913 | -0.023 | 82.699
5.5 | 0.807 | 0.01043 | -0.023 | 77.416
6 | 0.851 | 0.01111 | -0.024 | 76.625
6.5 | 0.883 | 0.01192 | -0.024 | 74.015
7 | 0.889 | 0.01294 | -0.024 | 68.671
7.5 | 0.671 | 0.05376 | -0.01 | 12.487
8 | 0.57 | 0.01547 | -0.025 | 36.829
8.5 | 0.5 | 0.05643 | -0.013 | 8.861
9 | 0.525 | 0.06681 | -0.012 | 7.856
9.5 | 0.609 | 0.03354 | -0.023 | 18.153
10 | 0.58 | 0.066 | -0.014 | 8.795
10.5 | 0.606 | 0.07501 | -0.014 | 8.078
11 | 0.632 | 0.08443 | -0.014 | 7.49
11.5 | 0.659 | 0.07731 | -0.015 | 8.529
12 | 0.686 | 0.08407 | -0.015 | 8.155
12.5 | 0.712 | 0.0922 | -0.015 | 7.724
13 | 0.74 | 0.10082 | -0.016 | 7.339
13.5 | 0.766 | 0.10128 | -0.016 | 7.561
14 | 0.792 | 0.10662 | -0.016 | 7.428
14.5 | 0.818 | 0.11005 | -0.017 | 7.437
15 | 0.847 | 0.11807 | -0.018 | 7.175
15.5 | 0.872 | 0.11922 | -0.018 | 7.314
16 | 0.898 | 0.12361 | -0.019 | 7.267
16.5 | 0.926 | 0.13041 | -0.019 | 7.097
17 | 0.955 | 0.13451 | -0.021 | 7.1
17.5 | 0.978 | 0.14104 | -0.02 | 6.935
18 | 1.004 | 0.1463 | -0.021 | 6.863
18.5 | 1.03 | 0.14862 | -0.021 | 6.933
19 | 1.06 | 0.15394 | -0.022 | 6.886
19.5 | 1.089 | 0.15885 | -0.023 | 6.855
20 | 1.109 | 0.1645 | -0.022 | 6.743

## 72. Re 4M Mach 0.50 (2)
BIGFOIL.COM POLAR EXPORT
NACA63-112 a=0.6
NACA63-112 a=0.6 |  |  |  | Cl Max: | 1.0829 | at alpha= | 8 | deg
XFOIL ncrit=9 |  |  |  | L/D Max: | 92.7441 | at alpha= | 6 | deg
Re: | 4000000 |  |  | Cd Min: | 0.27572 | at alpha= | -20 | deg
Mach: | 0.5 |  |  | Cl=0 at alpha= | -0.69581 | deg
|  |  |  | @ Cl=0.1, Cd= | 0.004331
|  |  |  | @ Cl=0.4, Cd= | 0.004892
|  |  |  | @ Cl=0.6, Cd= | 0.0072838
alpha (deg) | Cl | Cd | Cm | Cl/Cd
-20 | -0.9001 | 0.27572 | 0.0969 | -3.2645
-19.5 | -0.8788 | 0.26654 | 0.0913 | -3.2971
-19 | -0.8575 | 0.25682 | 0.0856 | -3.3389
-18.5 | -0.8375 | 0.24705 | 0.0798 | -3.39
-18 | -0.8148 | 0.23919 | 0.0746 | -3.4065
-17.5 | -0.7934 | 0.23042 | 0.0692 | -3.4433
-17 | -0.7732 | 0.22078 | 0.0636 | -3.5021
-16.5 | -0.7553 | 0.21054 | 0.0579 | -3.5874
-16 | -0.7389 | 0.20001 | 0.052 | -3.6943
-15.5 | -0.7175 | 0.19212 | 0.047 | -3.7346
-15 | -0.6991 | 0.183 | 0.0417 | -3.8202
-14.5 | -0.6854 | 0.1723 | 0.0358 | -3.9779
-14 | -0.6762 | 0.16079 | 0.0295 | -4.2055
-13.5 | -0.6673 | 0.14979 | 0.0232 | -4.4549
-13 | -0.6541 | 0.14043 | 0.0177 | -4.6578
-12.5 | -0.6507 | 0.12892 | 0.0111 | -5.0473
-12 | -0.657 | 0.11603 | 0.0035 | -5.6623
-11.5 | -0.6713 | 0.10236 | -0.0049 | -6.5582
-10.5 | -0.7159 | 0.07315 | -0.0252 | -9.7867
-9.5 | -0.782 | 0.04546 | -0.0452 | -17.2019
-9 | -0.8154 | 0.03616 | -0.0495 | -22.5498
-8.5 | -0.8481 | 0.02916 | -0.0482 | -29.0844
-7.5 | -0.8743 | 0.01792 | -0.0346 | -48.7891
-7 | -0.8467 | 0.01303 | -0.0287 | -64.9808
-6.5 | -0.7925 | 0.01074 | -0.0246 | -73.7896
-6 | -0.7276 | 0.00951 | -0.0219 | -76.5089
-5.5 | -0.6587 | 0.00875 | -0.0201 | -75.28
-5 | -0.5892 | 0.00814 | -0.0188 | -72.3833
-4.5 | -0.519 | 0.00771 | -0.018 | -67.3152
-4 | -0.4492 | 0.00732 | -0.0174 | -61.3661
-3.5 | -0.3796 | 0.007 | -0.0172 | -54.2286
-3 | -0.311 | 0.0066 | -0.017 | -47.1212
-2 | -0.1779 | 0.00521 | -0.0173 | -34.1459
-1.5 | -0.1108 | 0.00465 | -0.0176 | -23.828
-1 | -0.0421 | 0.00442 | -0.0181 | -9.5249
-0.5 | 0.0271 | 0.00434 | -0.0186 | 6.2442
0 | 0.0964 | 0.00433 | -0.0192 | 22.2633
0.5 | 0.1658 | 0.00435 | -0.0198 | 38.1149
1 | 0.2353 | 0.00438 | -0.0203 | 53.7215
1.5 | 0.3044 | 0.00451 | -0.0208 | 67.4945
2 | 0.3735 | 0.00469 | -0.0212 | 79.6375
2.5 | 0.4404 | 0.0052 | -0.0213 | 84.6923
3 | 0.5043 | 0.00611 | -0.0211 | 82.5368
3.5 | 0.5679 | 0.00701 | -0.0206 | 81.0128
4.5 | 0.7004 | 0.00814 | -0.0191 | 86.0442
5 | 0.7683 | 0.00858 | -0.0181 | 89.5455
5.5 | 0.8359 | 0.00911 | -0.0167 | 91.7563
6 | 0.9024 | 0.00973 | -0.0148 | 92.7441
6.5 | 0.9674 | 0.01051 | -0.0122 | 92.0457
7 | 1.0272 | 0.01161 | -0.0086 | 88.4755
7.5 | 1.071 | 0.01353 | -0.0027 | 79.1574
8 | 1.0829 | 0.01641 | 0.0068 | 65.9902
9 | 1.058 | 0.02634 | 0.0221 | 40.167
9.5 | 1.0327 | 0.0336 | 0.0248 | 30.7351
10 | 0.9948 | 0.04312 | 0.0236 | 23.0705
10.5 | 0.959 | 0.05408 | 0.0186 | 17.733
11 | 0.9285 | 0.06649 | 0.0107 | 13.9645
11.5 | 0.8977 | 0.08145 | -0.0001 | 11.0215
12 | 0.8726 | 0.09762 | -0.0106 | 8.9387
12.5 | 0.8483 | 0.11344 | -0.0205 | 7.478
13 | 0.8296 | 0.12876 | -0.0302 | 6.443

## 73. Re 5M Mach 0.00 (1)
BIGFOIL.COM POLAR EXPORT
NACA63-112 a=0.6
NACA63-112 a=0.6 |  |  |  | Cl Max: | 1.082 | at alpha= | 11.5 | deg
JavaFoil+Calcfoil stall+Eppler ext transition |  |  |  | L/D Max: | 101.319 | at alpha= | 8 | deg
Re: | 5000000 |  |  | Cd Min: | 0.00507 | at alpha= | -0.5 | deg
Mach: | 0 |  |  | Cl=0 at alpha= | -0.68644 | deg
|  |  |  | @ Cl=0.1, Cd= | 0.005076
|  |  |  | @ Cl=0.4, Cd= | 0.0053834
|  |  |  | @ Cl=0.6, Cd= | 0.0076964
alpha (deg) | Cl | Cd | Cm | Cl/Cd
-16.5 | -0.706 | 0.12076 | 0 | -5.85
-16 | -0.728 | 0.11159 | 0 | -6.523
-15.5 | -0.746 | 0.10635 | 0 | -7.013
-15 | -0.763 | 0.10025 | -0.001 | -7.614
-14.5 | -0.783 | 0.09072 | -0.001 | -8.627
-14 | -0.822 | 0.06683 | -0.001 | -12.299
-13.5 | -0.893 | 0.03385 | -0.002 | -26.371
-13 | -0.923 | 0.02486 | -0.003 | -37.116
-12.5 | -0.948 | 0.01868 | -0.003 | -50.763
-12 | -0.956 | 0.01644 | -0.004 | -58.174
-11.5 | -0.962 | 0.01433 | -0.004 | -67.145
-11 | -0.96 | 0.01301 | -0.004 | -73.759
-10.5 | -0.952 | 0.012 | -0.005 | -79.394
-10 | -0.939 | 0.01132 | -0.005 | -82.972
-9.5 | -0.913 | 0.01071 | -0.006 | -85.267
-9 | -0.883 | 0.01024 | -0.006 | -86.231
-8.5 | -0.846 | 0.00979 | -0.007 | -86.344
-8 | -0.804 | 0.00941 | -0.007 | -85.455
-7.5 | -0.76 | 0.00898 | -0.008 | -84.674
-7 | -0.713 | 0.00865 | -0.008 | -82.445
-6.5 | -0.664 | 0.00834 | -0.009 | -79.579
-6 | -0.612 | 0.00811 | -0.009 | -75.478
-5.5 | -0.559 | 0.00785 | -0.01 | -71.23
-5 | -0.504 | 0.00764 | -0.01 | -65.973
-4.5 | -0.448 | 0.00741 | -0.011 | -60.495
-4 | -0.391 | 0.00726 | -0.011 | -53.915
-3.5 | -0.333 | 0.00704 | -0.011 | -47.337
-3 | -0.275 | 0.00558 | -0.012 | -49.203
-2.5 | -0.216 | 0.00526 | -0.012 | -40.983
-2 | -0.156 | 0.00516 | -0.013 | -30.34
-1.5 | -0.097 | 0.00509 | -0.013 | -19.052
-1 | -0.037 | 0.00508 | -0.014 | -7.38
-0.5 | 0.022 | 0.00507 | -0.014 | 4.366
0 | 0.082 | 0.00507 | -0.015 | 16.144
0.5 | 0.142 | 0.00509 | -0.015 | 27.789
1 | 0.201 | 0.00513 | -0.016 | 39.166
1.5 | 0.26 | 0.00518 | -0.016 | 50.305
2 | 0.32 | 0.00525 | -0.017 | 60.888
2.5 | 0.379 | 0.00533 | -0.017 | 71.118
3 | 0.438 | 0.00548 | -0.018 | 79.872
3.5 | 0.496 | 0.00575 | -0.018 | 86.34
4 | 0.554 | 0.0063 | -0.019 | 87.857
4.5 | 0.61 | 0.008 | -0.019 | 76.289
5 | 0.666 | 0.00793 | -0.02 | 84.019
5.5 | 0.72 | 0.00822 | -0.02 | 87.616
6 | 0.772 | 0.00846 | -0.021 | 91.323
6.5 | 0.823 | 0.00879 | -0.021 | 93.71
7 | 0.871 | 0.00914 | -0.021 | 95.346
7.5 | 0.915 | 0.0091 | -0.022 | 100.546
8 | 0.955 | 0.00942 | -0.022 | 101.319
8.5 | 0.99 | 0.01075 | -0.023 | 92.116
9 | 1.02 | 0.01128 | -0.023 | 90.411
9.5 | 1.043 | 0.01184 | -0.024 | 88.095
10 | 1.062 | 0.01255 | -0.024 | 84.589
10.5 | 1.074 | 0.01336 | -0.024 | 80.423
11 | 1.081 | 0.01434 | -0.025 | 75.378
11.5 | 1.082 | 0.01565 | -0.025 | 69.109
12 | 1.077 | 0.01714 | -0.025 | 62.845
12.5 | 1.066 | 0.01904 | -0.025 | 56.011
13 | 1.054 | 0.02069 | -0.026 | 50.929
13.5 | 1.021 | 0.0267 | -0.025 | 38.23
14 | 0.964 | 0.04233 | -0.024 | 22.78
14.5 | 0.92 | 0.05754 | -0.023 | 15.985
15 | 0.854 | 0.09109 | -0.019 | 9.373
15.5 | 0.827 | 0.1016 | -0.018 | 8.136
16 | 0.802 | 0.11005 | -0.017 | 7.288
16.5 | 0.777 | 0.11825 | -0.017 | 6.575

## 74. Re 5M Mach 0.00 (2)
BIGFOIL.COM POLAR EXPORT
NACA63-112 a=0.6
NACA63-112 a=0.6 |  |  |  | Cl Max: | 1.6488 | at alpha= | 19 | deg
XFOIL ncrit=9 |  |  |  | L/D Max: | 108.545 | at alpha= | 9.5 | deg
Re: | 5000000 |  |  | Cd Min: | 0.06142 | at alpha= | 20 | deg
Mach: | 0 |  |  | Cl=0 at alpha= | -0.69468 | deg
|  |  |  | @ Cl=0.1, Cd= | 0.0040166
|  |  |  | @ Cl=0.4, Cd= | 0.0051819
|  |  |  | @ Cl=0.6, Cd= | 0.007035
alpha (deg) | Cl | Cd | Cm | Cl/Cd
-20 | -1.5423 | 0.05928 | -0.0282 | -26.0172
-19.5 | -1.5657 | 0.04982 | -0.0327 | -31.4271
-19 | -1.5856 | 0.04187 | -0.0354 | -37.8696
-18.5 | -1.593 | 0.03598 | -0.0364 | -44.2746
-18 | -1.5905 | 0.03158 | -0.0364 | -50.3642
-17.5 | -1.5838 | 0.02797 | -0.0355 | -56.625
-17 | -1.5711 | 0.02521 | -0.0339 | -62.3205
-16.5 | -1.5594 | 0.02274 | -0.0313 | -68.5752
-16 | -1.5429 | 0.02098 | -0.0281 | -73.5415
-15.5 | -1.5293 | 0.01956 | -0.0233 | -78.1851
-15 | -1.5015 | 0.01842 | -0.02 | -81.5147
-14.5 | -1.4639 | 0.01741 | -0.0182 | -84.0839
-14 | -1.4232 | 0.01645 | -0.0168 | -86.5167
-13.5 | -1.3794 | 0.01559 | -0.0157 | -88.4798
-13 | -1.3352 | 0.01461 | -0.0146 | -91.3895
-12.5 | -1.2878 | 0.0135 | -0.0142 | -95.3926
-12 | -1.2456 | 0.01291 | -0.0122 | -96.4833
-11.5 | -1.1967 | 0.01233 | -0.0115 | -97.056
-11 | -1.146 | 0.01179 | -0.0111 | -97.201
-10.5 | -1.0943 | 0.01128 | -0.0108 | -97.0124
-10 | -1.0417 | 0.01081 | -0.0107 | -96.3645
-9.5 | -0.9895 | 0.01021 | -0.0105 | -96.9148
-9 | -0.9365 | 0.00965 | -0.0103 | -97.0466
-8.5 | -0.8823 | 0.00924 | -0.0103 | -95.487
-8 | -0.8274 | 0.00887 | -0.0104 | -93.2807
-7.5 | -0.772 | 0.00854 | -0.0106 | -90.3981
-7 | -0.7169 | 0.0081 | -0.0107 | -88.5062
-6.5 | -0.6609 | 0.00779 | -0.0109 | -84.8395
-6 | -0.6046 | 0.00752 | -0.0112 | -80.3989
-5.5 | -0.5481 | 0.00721 | -0.0115 | -76.0194
-5 | -0.4913 | 0.00696 | -0.0118 | -70.5891
-4.5 | -0.4342 | 0.00674 | -0.0122 | -64.4214
-4 | -0.3771 | 0.00649 | -0.0126 | -58.1048
-3.5 | -0.3201 | 0.00618 | -0.0129 | -51.7961
-3 | -0.2633 | 0.00579 | -0.0133 | -45.475
-2.5 | -0.2066 | 0.00535 | -0.0138 | -38.6168
-2 | -0.1501 | 0.00482 | -0.0143 | -31.1411
-1 | -0.0356 | 0.00412 | -0.0153 | -8.6408
-0.5 | 0.0227 | 0.00407 | -0.0158 | 5.5774
0 | 0.0808 | 0.00401 | -0.0164 | 20.1496
0.5 | 0.1391 | 0.00403 | -0.0169 | 34.5161
1 | 0.1973 | 0.00411 | -0.0174 | 48.0049
1.5 | 0.2553 | 0.0042 | -0.0179 | 60.7857
2 | 0.3128 | 0.00441 | -0.0184 | 70.9297
2.5 | 0.3692 | 0.00486 | -0.0188 | 75.9671
3 | 0.4247 | 0.00544 | -0.0192 | 78.0699
4 | 0.5354 | 0.00652 | -0.0197 | 82.1166
4.5 | 0.5907 | 0.00698 | -0.0199 | 84.6275
5 | 0.6465 | 0.00731 | -0.0201 | 88.4405
5.5 | 0.7023 | 0.0076 | -0.0203 | 92.4079
6 | 0.7581 | 0.00788 | -0.0205 | 96.2056
6.5 | 0.8134 | 0.00817 | -0.0207 | 99.5594
7 | 0.868 | 0.00852 | -0.0207 | 101.8779
7.5 | 0.9225 | 0.00885 | -0.0208 | 104.2373
8 | 0.9762 | 0.00923 | -0.0207 | 105.7638
8.5 | 1.0288 | 0.00966 | -0.0204 | 106.501
9 | 1.0808 | 0.01003 | -0.0201 | 107.7567
9.5 | 1.1267 | 0.01038 | -0.0184 | 108.5453
10 | 1.1804 | 0.01106 | -0.0186 | 106.7269
10.5 | 1.2313 | 0.01159 | -0.0183 | 106.2381
11 | 1.2811 | 0.01217 | -0.0178 | 105.2671
11.5 | 1.3292 | 0.01285 | -0.0171 | 103.4397
12 | 1.3748 | 0.01366 | -0.0161 | 100.6442
12.5 | 1.4165 | 0.01468 | -0.0145 | 96.4918
13 | 1.459 | 0.01547 | -0.0131 | 94.3116
13.5 | 1.4986 | 0.01632 | -0.0112 | 91.826
14 | 1.5302 | 0.01726 | -0.0082 | 88.6559
14.5 | 1.5501 | 0.01836 | -0.0035 | 84.4281
15 | 1.5705 | 0.01981 | 0.0002 | 79.2781
15.5 | 1.5916 | 0.02148 | 0.0031 | 74.0968
16 | 1.6089 | 0.02361 | 0.0059 | 68.1449
16.5 | 1.6217 | 0.0263 | 0.0083 | 61.6616
17 | 1.6326 | 0.02939 | 0.0102 | 55.5495
17.5 | 1.6356 | 0.03344 | 0.0116 | 48.9115
18 | 1.6377 | 0.03791 | 0.0123 | 43.1997
18.5 | 1.6438 | 0.04231 | 0.0123 | 38.8513
19 | 1.6488 | 0.04718 | 0.0116 | 34.947
19.5 | 1.6441 | 0.05362 | 0.0099 | 30.6621
20 | 1.6334 | 0.06142 | 0.0072 | 26.5939

## 75. Re 5M Mach 0.10 (1)
BIGFOIL.COM POLAR EXPORT
NACA63-112 a=0.6
NACA63-112 a=0.6 |  |  |  | Cl Max: | 1.073 | at alpha= | 11 | deg
JavaFoil+Calcfoil stall+Eppler ext transition |  |  |  | L/D Max: | 100.614 | at alpha= | 8 | deg
Re: | 5000000 |  |  | Cd Min: | 0.00507 | at alpha= | -0.5 | deg
Mach: | 0.1 |  |  | Cl=0 at alpha= | -0.68333 | deg
|  |  |  | @ Cl=0.1, Cd= | 0.005076
|  |  |  | @ Cl=0.4, Cd= | 0.0053919
|  |  |  | @ Cl=0.6, Cd= | 0.0076168
alpha (deg) | Cl | Cd | Cm | Cl/Cd
-16 | -0.688 | 0.11474 | 0 | -5.992
-15.5 | -0.71 | 0.10784 | 0 | -6.587
-15 | -0.731 | 0.10228 | -0.001 | -7.143
-14.5 | -0.751 | 0.09492 | -0.001 | -7.91
-14 | -0.77 | 0.08671 | -0.001 | -8.883
-13.5 | -0.831 | 0.05196 | -0.002 | -16
-13 | -0.884 | 0.0313 | -0.002 | -28.24
-12.5 | -0.924 | 0.02048 | -0.003 | -45.142
-12 | -0.938 | 0.0175 | -0.003 | -53.613
-11.5 | -0.949 | 0.01485 | -0.004 | -63.892
-11 | -0.951 | 0.01324 | -0.004 | -71.816
-10.5 | -0.945 | 0.01227 | -0.005 | -77.048
-10 | -0.936 | 0.01142 | -0.005 | -81.989
-9.5 | -0.912 | 0.01079 | -0.006 | -84.57
-9 | -0.883 | 0.01035 | -0.006 | -85.273
-8.5 | -0.847 | 0.00991 | -0.007 | -85.483
-8 | -0.806 | 0.00945 | -0.007 | -85.262
-7.5 | -0.762 | 0.0091 | -0.008 | -83.799
-7 | -0.715 | 0.00873 | -0.008 | -81.951
-6.5 | -0.666 | 0.0084 | -0.009 | -79.269
-6 | -0.615 | 0.00813 | -0.009 | -75.601
-5.5 | -0.562 | 0.00786 | -0.01 | -71.42
-5 | -0.507 | 0.00765 | -0.01 | -66.185
-4.5 | -0.45 | 0.00746 | -0.011 | -60.374
-4 | -0.393 | 0.00726 | -0.011 | -54.152
-3.5 | -0.335 | 0.00707 | -0.012 | -47.385
-3 | -0.276 | 0.00559 | -0.012 | -49.362
-2.5 | -0.217 | 0.00527 | -0.012 | -41.167
-2 | -0.157 | 0.00516 | -0.013 | -30.47
-1.5 | -0.098 | 0.00514 | -0.013 | -18.971
-1 | -0.038 | 0.00508 | -0.014 | -7.417
-0.5 | 0.022 | 0.00507 | -0.014 | 4.39
0 | 0.082 | 0.00507 | -0.015 | 16.23
0.5 | 0.142 | 0.00509 | -0.015 | 27.953
1 | 0.202 | 0.00513 | -0.016 | 39.36
1.5 | 0.262 | 0.00517 | -0.016 | 50.59
2 | 0.321 | 0.00527 | -0.017 | 60.954
2.5 | 0.381 | 0.00535 | -0.017 | 71.121
3 | 0.44 | 0.00548 | -0.018 | 80.278
3.5 | 0.499 | 0.0058 | -0.018 | 85.951
4 | 0.556 | 0.00632 | -0.019 | 88.11
4.5 | 0.613 | 0.008 | -0.019 | 76.665
5 | 0.669 | 0.00798 | -0.02 | 83.771
5.5 | 0.723 | 0.00822 | -0.02 | 87.998
6 | 0.776 | 0.00856 | -0.021 | 90.63
6.5 | 0.827 | 0.0088 | -0.021 | 93.956
7 | 0.875 | 0.00928 | -0.022 | 94.227
7.5 | 0.918 | 0.00916 | -0.022 | 100.202
8 | 0.957 | 0.00951 | -0.022 | 100.614
8.5 | 0.991 | 0.01084 | -0.023 | 91.466
9 | 1.019 | 0.0114 | -0.023 | 89.391
9.5 | 1.041 | 0.01202 | -0.024 | 86.624
10 | 1.058 | 0.01271 | -0.024 | 83.235
10.5 | 1.068 | 0.01357 | -0.024 | 78.684
11 | 1.073 | 0.01443 | -0.025 | 74.383
11.5 | 1.069 | 0.01605 | -0.025 | 66.624
12 | 1.06 | 0.01773 | -0.025 | 59.806
12.5 | 1.045 | 0.01995 | -0.025 | 52.372
13 | 1.019 | 0.02404 | -0.025 | 42.374
13.5 | 0.982 | 0.03118 | -0.025 | 31.48
14 | 0.874 | 0.07451 | -0.02 | 11.735
14.5 | 0.842 | 0.08734 | -0.018 | 9.636
15 | 0.812 | 0.09784 | -0.017 | 8.304
15.5 | 0.785 | 0.10628 | -0.017 | 7.388
16 | 0.758 | 0.11448 | -0.016 | 6.621

## 76. Re 5M Mach 0.10 (2)
BIGFOIL.COM POLAR EXPORT
NACA63-112 a=0.6
NACA63-112 a=0.6 |  |  |  | Cl Max: | 1.6214 | at alpha= | 17.5 | deg
XFOIL ncrit=9 |  |  |  | L/D Max: | 107.702 | at alpha= | 9.5 | deg
Re: | 5000000 |  |  | Cd Min: | 0.07906 | at alpha= | -20 | deg
Mach: | 0.1 |  |  | Cl=0 at alpha= | -0.69454 | deg
|  |  |  | @ Cl=0.1, Cd= | 0.0040264
|  |  |  | @ Cl=0.4, Cd= | 0.0051724
|  |  |  | @ Cl=0.6, Cd= | 0.0070435
alpha (deg) | Cl | Cd | Cm | Cl/Cd
-20 | -1.4384 | 0.07906 | -0.0185 | -18.1938
-19.5 | -1.4848 | 0.06412 | -0.0275 | -23.1566
-19 | -1.5253 | 0.05183 | -0.034 | -29.4289
-18.5 | -1.5504 | 0.04297 | -0.0373 | -36.081
-18 | -1.5576 | 0.03688 | -0.0387 | -42.2343
-17.5 | -1.5628 | 0.03161 | -0.0387 | -49.4401
-17 | -1.5542 | 0.02805 | -0.0377 | -55.4082
-16.5 | -1.5461 | 0.02489 | -0.0358 | -62.1173
-16 | -1.5318 | 0.02259 | -0.0331 | -67.8088
-15.5 | -1.5174 | 0.02072 | -0.0293 | -73.2336
-15 | -1.5032 | 0.01934 | -0.024 | -77.7249
-14.5 | -1.4693 | 0.0182 | -0.0214 | -80.7308
-14 | -1.4311 | 0.01707 | -0.0195 | -83.8371
-13.5 | -1.3881 | 0.01611 | -0.018 | -86.1639
-13 | -1.3425 | 0.01525 | -0.0169 | -88.0328
-12.5 | -1.2972 | 0.01399 | -0.0159 | -92.7234
-12 | -1.2548 | 0.01325 | -0.0137 | -94.7019
-11.5 | -1.2058 | 0.01259 | -0.0128 | -95.7744
-11 | -1.1547 | 0.01201 | -0.0123 | -96.1449
-10 | -1.0496 | 0.01096 | -0.0115 | -95.7664
-9.5 | -0.9961 | 0.01045 | -0.0113 | -95.3206
-9 | -0.9433 | 0.00977 | -0.011 | -96.5507
-8.5 | -0.8887 | 0.00932 | -0.0109 | -95.3541
-8 | -0.8333 | 0.00894 | -0.0109 | -93.2103
-7.5 | -0.7775 | 0.00859 | -0.011 | -90.5122
-7 | -0.7218 | 0.00816 | -0.0111 | -88.4559
-6.5 | -0.6654 | 0.00783 | -0.0112 | -84.9808
-6 | -0.6085 | 0.00756 | -0.0115 | -80.4894
-5.5 | -0.5517 | 0.00724 | -0.0117 | -76.2017
-5 | -0.4944 | 0.00699 | -0.012 | -70.7296
-4.5 | -0.4369 | 0.00676 | -0.0123 | -64.6302
-4 | -0.3794 | 0.00651 | -0.0127 | -58.2796
-3.5 | -0.322 | 0.00621 | -0.0131 | -51.8519
-3 | -0.2648 | 0.00582 | -0.0134 | -45.4983
-2.5 | -0.2078 | 0.00536 | -0.0139 | -38.7687
-2 | -0.1509 | 0.00483 | -0.0144 | -31.2422
-1.5 | -0.0937 | 0.0044 | -0.0149 | -21.2955
-1 | -0.0358 | 0.00412 | -0.0154 | -8.6893
-0.5 | 0.0228 | 0.00407 | -0.0159 | 5.602
0 | 0.0813 | 0.00402 | -0.0165 | 20.2239
0.5 | 0.14 | 0.00404 | -0.017 | 34.6535
1 | 0.1985 | 0.00412 | -0.0175 | 48.1796
1.5 | 0.2569 | 0.0042 | -0.018 | 61.1667
2 | 0.3147 | 0.00442 | -0.0185 | 71.1991
2.5 | 0.3714 | 0.00487 | -0.0189 | 76.2628
3 | 0.4272 | 0.00546 | -0.0193 | 78.2418
3.5 | 0.4827 | 0.00607 | -0.0195 | 79.5222
4 | 0.5385 | 0.00656 | -0.0198 | 82.0884
4.5 | 0.5943 | 0.00701 | -0.0199 | 84.7789
5 | 0.6505 | 0.00734 | -0.0201 | 88.624
5.5 | 0.7068 | 0.00763 | -0.0203 | 92.6343
6 | 0.7629 | 0.00792 | -0.0205 | 96.3258
6.5 | 0.8186 | 0.00821 | -0.0206 | 99.7077
7 | 0.8736 | 0.00859 | -0.0205 | 101.6997
7.5 | 0.9287 | 0.00891 | -0.0205 | 104.2312
8 | 0.9826 | 0.00932 | -0.0204 | 105.4292
8.5 | 1.0359 | 0.00974 | -0.0201 | 106.3552
9 | 1.0881 | 0.01013 | -0.0196 | 107.4136
9.5 | 1.1341 | 0.01053 | -0.0177 | 107.7018
10 | 1.1886 | 0.01119 | -0.0179 | 106.2198
10.5 | 1.2398 | 0.01175 | -0.0174 | 105.5149
11 | 1.2897 | 0.01238 | -0.0168 | 104.1761
11.5 | 1.3374 | 0.01314 | -0.0158 | 101.7808
12 | 1.3816 | 0.01411 | -0.0143 | 97.9164
12.5 | 1.4246 | 0.01502 | -0.0127 | 94.8469
13 | 1.4661 | 0.01588 | -0.0109 | 92.3237
13.5 | 1.5038 | 0.01681 | -0.0086 | 89.4587
14 | 1.526 | 0.01787 | -0.0038 | 85.3945
14.5 | 1.5468 | 0.01921 | 0.0004 | 80.5206
15 | 1.5668 | 0.02093 | 0.0039 | 74.8591
15.5 | 1.5864 | 0.02291 | 0.0067 | 69.2449
16 | 1.5992 | 0.02562 | 0.0095 | 62.42
16.5 | 1.6014 | 0.02945 | 0.012 | 54.3769
17 | 1.6097 | 0.03312 | 0.0134 | 48.6021
17.5 | 1.6214 | 0.03674 | 0.0141 | 44.1317
18 | 1.619 | 0.04204 | 0.0142 | 38.5109
18.5 | 1.6203 | 0.04744 | 0.0135 | 34.1547
19 | 1.6214 | 0.05332 | 0.012 | 30.4089
19.5 | 1.6089 | 0.06143 | 0.0091 | 26.1908
20 | 1.5887 | 0.07132 | 0.0047 | 22.2757

## 77. Re 5M Mach 0.25 (1)
BIGFOIL.COM POLAR EXPORT
NACA63-112 a=0.6
NACA63-112 a=0.6 |  |  |  | Cl Max: | 1.021 | at alpha= | 10 | deg
JavaFoil+Calcfoil stall+Eppler ext transition |  |  |  | L/D Max: | 97.382 | at alpha= | 7 | deg
Re: | 5000000 |  |  | Cd Min: | 0.00509 | at alpha= | 0 | deg
Mach: | 0.25 |  |  | Cl=0 at alpha= | -0.68548 | deg
|  |  |  | @ Cl=0.1, Cd= | 0.0050998
|  |  |  | @ Cl=0.4, Cd= | 0.0054221
|  |  |  | @ Cl=0.6, Cd= | 0.11187
alpha (deg) | Cl | Cd | Cm | Cl/Cd
-15 | -0.439 | 0.1176 | -0.001 | -3.737
-14.5 | -0.495 | 0.11173 | -0.001 | -4.429
-14 | -0.546 | 0.10367 | -0.001 | -5.266
-13.5 | -0.592 | 0.09631 | -0.001 | -6.146
-13 | -0.634 | 0.08764 | -0.001 | -7.232
-12.5 | -0.669 | 0.08162 | -0.002 | -8.201
-12 | -0.7 | 0.07416 | -0.002 | -9.441
-11.5 | -0.736 | 0.06057 | -0.003 | -12.149
-11 | -0.865 | 0.01679 | -0.004 | -51.487
-10.5 | -0.887 | 0.01406 | -0.005 | -63.051
-10 | -0.894 | 0.01258 | -0.006 | -71.103
-9.5 | -0.892 | 0.01106 | -0.006 | -80.633
-9 | -0.877 | 0.01101 | -0.007 | -79.669
-8.5 | -0.848 | 0.01041 | -0.007 | -81.498
-8 | -0.812 | 0.00989 | -0.007 | -82.151
-7.5 | -0.772 | 0.00942 | -0.008 | -81.909
-7 | -0.727 | 0.00903 | -0.008 | -80.523
-6.5 | -0.679 | 0.00867 | -0.009 | -78.382
-6 | -0.628 | 0.00835 | -0.009 | -75.222
-5.5 | -0.575 | 0.00805 | -0.01 | -71.418
-5 | -0.519 | 0.00777 | -0.01 | -66.792
-4.5 | -0.462 | 0.00757 | -0.011 | -61.022
-4 | -0.404 | 0.0074 | -0.011 | -54.549
-3.5 | -0.344 | 0.00714 | -0.012 | -48.212
-3 | -0.284 | 0.0057 | -0.012 | -49.774
-2.5 | -0.223 | 0.00533 | -0.013 | -41.824
-2 | -0.162 | 0.00521 | -0.013 | -31.011
-1.5 | -0.1 | 0.00515 | -0.014 | -19.445
-1 | -0.039 | 0.00512 | -0.014 | -7.565
-0.5 | 0.023 | 0.00512 | -0.015 | 4.472
0 | 0.085 | 0.00509 | -0.015 | 16.59
0.5 | 0.146 | 0.00513 | -0.016 | 28.47
1 | 0.207 | 0.00519 | -0.016 | 39.991
1.5 | 0.269 | 0.00524 | -0.017 | 51.352
2 | 0.33 | 0.00531 | -0.017 | 62.207
2.5 | 0.391 | 0.0054 | -0.018 | 72.494
3 | 0.452 | 0.00555 | -0.018 | 81.378
3.5 | 0.512 | 0.00599 | -0.019 | 85.415
4 | 0.571 | 0.00647 | -0.019 | 88.243
4.5 | 0.629 | 0.00793 | -0.02 | 79.411
5 | 0.686 | 0.00818 | -0.02 | 83.804
5.5 | 0.741 | 0.00844 | -0.021 | 87.693
6 | 0.794 | 0.00878 | -0.021 | 90.347
6.5 | 0.844 | 0.00918 | -0.022 | 91.984
7 | 0.891 | 0.00915 | -0.022 | 97.382
7.5 | 0.931 | 0.00958 | -0.023 | 97.125
8 | 0.965 | 0.01091 | -0.023 | 88.404
8.5 | 0.991 | 0.01146 | -0.023 | 86.465
9 | 1.009 | 0.01213 | -0.024 | 83.226
9.5 | 1.02 | 0.01291 | -0.024 | 78.991
10 | 1.021 | 0.01389 | -0.025 | 73.491
10.5 | 1.011 | 0.01539 | -0.025 | 65.68
11 | 0.99 | 0.01729 | -0.025 | 57.227
11.5 | 0.962 | 0.01911 | -0.025 | 50.339
12 | 0.842 | 0.0488 | -0.021 | 17.259
12.5 | 0.758 | 0.08053 | -0.016 | 9.415
13 | 0.715 | 0.08873 | -0.015 | 8.064
13.5 | 0.669 | 0.09493 | -0.014 | 7.048
14 | 0.617 | 0.10339 | -0.014 | 5.971
14.5 | 0.562 | 0.10853 | -0.014 | 5.177
15 | 0.502 | 0.11187 | -0.014 | 4.491

## 78. Re 5M Mach 0.25 (2)
BIGFOIL.COM POLAR EXPORT
NACA63-112 a=0.6
NACA63-112 a=0.6 |  |  |  | Cl Max: | 1.4983 | at alpha= | 15 | deg
XFOIL ncrit=9 |  |  |  | L/D Max: | 104.708 | at alpha= | 8.5 | deg
Re: | 5000000 |  |  | Cd Min: | 0.22347 | at alpha= | -19 | deg
Mach: | 0.25 |  |  | Cl=0 at alpha= | -0.69504 | deg
|  |  |  | @ Cl=0.1, Cd= | 0.00406
|  |  |  | @ Cl=0.4, Cd= | 0.0052142
|  |  |  | @ Cl=0.6, Cd= | 0.0070684
alpha (deg) | Cl | Cd | Cm | Cl/Cd
-19 | -0.8064 | 0.22347 | 0.0668 | -3.6085
-18.5 | -0.819 | 0.20414 | 0.0574 | -4.012
-18 | -0.9607 | 0.15308 | 0.0275 | -6.2758
-17.5 | -1.1433 | 0.10597 | -0.0046 | -10.7889
-17 | -1.2473 | 0.07761 | -0.0243 | -16.0714
-16.5 | -1.295 | 0.06192 | -0.0349 | -20.9141
-16 | -1.3417 | 0.04876 | -0.0426 | -27.5164
-15.5 | -1.3527 | 0.04124 | -0.0455 | -32.8007
-15 | -1.3702 | 0.03399 | -0.047 | -40.3119
-14.5 | -1.3714 | 0.02907 | -0.0461 | -47.1758
-14 | -1.3809 | 0.02441 | -0.043 | -56.5711
-13.5 | -1.3734 | 0.02174 | -0.0384 | -63.1739
-13 | -1.3617 | 0.01977 | -0.0321 | -68.8771
-12.5 | -1.3285 | 0.01791 | -0.0284 | -74.1764
-12 | -1.2893 | 0.01649 | -0.0251 | -78.1868
-11.5 | -1.247 | 0.01505 | -0.0221 | -82.8571
-11 | -1.2 | 0.01368 | -0.0198 | -87.7193
-10.5 | -1.1467 | 0.01282 | -0.0183 | -89.4462
-10 | -1.092 | 0.01205 | -0.0171 | -90.6224
-9.5 | -1.0363 | 0.01133 | -0.016 | -91.4651
-9 | -0.9794 | 0.01073 | -0.0152 | -91.2768
-8.5 | -0.924 | 0.0099 | -0.0143 | -93.3333
-7.5 | -0.8078 | 0.00892 | -0.0134 | -90.5605
-7 | -0.7488 | 0.00854 | -0.0131 | -87.6815
-6.5 | -0.6903 | 0.00806 | -0.0129 | -85.6452
-6 | -0.6309 | 0.00773 | -0.0129 | -81.6171
-5.5 | -0.5715 | 0.0074 | -0.0129 | -77.2297
-5 | -0.5118 | 0.00712 | -0.013 | -71.882
-4.5 | -0.4521 | 0.00684 | -0.0132 | -66.0965
-4 | -0.3923 | 0.0066 | -0.0134 | -59.4394
-3.5 | -0.3326 | 0.00633 | -0.0137 | -52.5434
-3 | -0.2734 | 0.00592 | -0.014 | -46.1824
-2.5 | -0.2144 | 0.00546 | -0.0144 | -39.2674
-2 | -0.1557 | 0.0049 | -0.0149 | -31.7755
-1.5 | -0.0967 | 0.00443 | -0.0154 | -21.8284
-1 | -0.0369 | 0.00415 | -0.0159 | -8.8916
-0.5 | 0.0236 | 0.0041 | -0.0164 | 5.7561
0 | 0.0841 | 0.00406 | -0.017 | 20.7143
0.5 | 0.1447 | 0.00406 | -0.0175 | 35.6404
1.5 | 0.2655 | 0.00424 | -0.0186 | 62.6179
2 | 0.3254 | 0.00446 | -0.019 | 72.9596
3.5 | 0.4985 | 0.00621 | -0.0198 | 80.2738
4 | 0.5563 | 0.00672 | -0.02 | 82.7827
4.5 | 0.614 | 0.00718 | -0.02 | 85.5153
5 | 0.6727 | 0.00749 | -0.0201 | 89.8131
5.5 | 0.7313 | 0.00779 | -0.0201 | 93.8768
6 | 0.7895 | 0.00813 | -0.02 | 97.1095
6.5 | 0.8475 | 0.00849 | -0.0198 | 99.8233
7 | 0.9052 | 0.00886 | -0.0195 | 102.167
7.5 | 0.9623 | 0.00929 | -0.019 | 103.5845
8 | 1.0185 | 0.00978 | -0.0184 | 104.1411
8.5 | 1.0743 | 0.01026 | -0.0176 | 104.7076
9 | 1.1277 | 0.01085 | -0.0163 | 103.9355
9.5 | 1.1751 | 0.01138 | -0.0137 | 103.2601
10 | 1.2321 | 0.01209 | -0.0132 | 101.9107
10.5 | 1.2836 | 0.01291 | -0.0116 | 99.4268
11 | 1.3304 | 0.01402 | -0.0093 | 94.893
11.5 | 1.3739 | 0.0152 | -0.0066 | 90.3882
12 | 1.4139 | 0.01641 | -0.0033 | 86.1609
12.5 | 1.4367 | 0.01777 | 0.0025 | 80.8497
13 | 1.4571 | 0.01944 | 0.0076 | 74.9537
13.5 | 1.4758 | 0.02163 | 0.0118 | 68.2293
14 | 1.491 | 0.02439 | 0.0155 | 61.1316
14.5 | 1.497 | 0.02817 | 0.0186 | 53.1416
15 | 1.4983 | 0.03274 | 0.0208 | 45.7636
15.5 | 1.4795 | 0.03967 | 0.0215 | 37.2952
16 | 1.4645 | 0.04707 | 0.0206 | 31.1132
16.5 | 1.4421 | 0.05632 | 0.0176 | 25.6055
17 | 1.4121 | 0.06779 | 0.0121 | 20.8305
17.5 | 1.3731 | 0.08197 | 0.004 | 16.7513
18 | 1.324 | 0.0995 | -0.0072 | 13.3065
18.5 | 1.2402 | 0.12544 | -0.0245 | 9.8868
19 | 1.1676 | 0.15047 | -0.0412 | 7.7597
19.5 | 1.1024 | 0.17536 | -0.0581 | 6.2865
20 | 1.0437 | 0.20142 | -0.0755 | 5.1817

## 79. Re 5M Mach 0.50 (1)
BIGFOIL.COM POLAR EXPORT
NACA63-112 a=0.6
NACA63-112 a=0.6 |  |  |  | Cl Max: | 1.11 | at alpha= | 20 | deg
JavaFoil+Calcfoil stall+Eppler ext transition |  |  |  | L/D Max: | 86.797 | at alpha= | 5.5 | deg
Re: | 5000000 |  |  | Cd Min: | 0.00523 | at alpha= | -0.5 | deg
Mach: | 0.5 |  |  | Cl=0 at alpha= | -0.68841 | deg
|  |  |  | @ Cl=0.1, Cd= | 0.0052593
|  |  |  | @ Cl=0.4, Cd= | 0.0055729
|  |  |  | @ Cl=0.6, Cd= | 0.0073503
alpha (deg) | Cl | Cd | Cm | Cl/Cd
-20 | -1.059 | 0.15787 | 0.002 | -6.707
-19.5 | -1.028 | 0.15425 | 0.002 | -6.667
-19 | -0.999 | 0.15124 | 0.001 | -6.605
-18.5 | -0.972 | 0.1441 | 0.001 | -6.746
-18 | -0.946 | 0.14132 | 0.001 | -6.691
-17.5 | -0.922 | 0.13468 | 0.001 | -6.846
-17 | -0.892 | 0.13108 | 0 | -6.807
-16.5 | -0.864 | 0.12605 | 0 | -6.851
-16 | -0.836 | 0.1214 | 0 | -6.89
-15.5 | -0.811 | 0.12358 | 0 | -6.562
-15 | -0.784 | 0.11503 | -0.001 | -6.812
-14.5 | -0.755 | 0.10978 | -0.001 | -6.873
-14 | -0.728 | 0.10598 | -0.001 | -6.867
-13.5 | -0.701 | 0.10216 | -0.001 | -6.861
-13 | -0.674 | 0.09897 | -0.002 | -6.809
-12.5 | -0.646 | 0.08882 | -0.002 | -7.275
-12 | -0.62 | 0.08084 | -0.002 | -7.664
-11.5 | -0.593 | 0.07511 | -0.002 | -7.893
-11 | -0.572 | 0.06518 | -0.003 | -8.78
-10.5 | -0.537 | 0.07704 | -0.003 | -6.967
-10 | -0.51 | 0.0669 | -0.003 | -7.623
-9.5 | -0.484 | 0.06038 | -0.004 | -8.017
-9 | -0.535 | 0.0175 | -0.007 | -30.551
-8.5 | -0.427 | 0.05971 | -0.004 | -7.159
-8 | -0.401 | 0.05296 | -0.004 | -7.573
-7.5 | -0.458 | 0.01191 | -0.009 | -38.474
-7 | -0.688 | 0.01092 | -0.009 | -63.027
-6.5 | -0.695 | 0.01031 | -0.01 | -67.431
-6 | -0.667 | 0.0096 | -0.011 | -69.46
-5.5 | -0.623 | 0.00902 | -0.011 | -69.043
-5 | -0.57 | 0.0086 | -0.012 | -66.202
-4.5 | -0.511 | 0.00818 | -0.012 | -62.439
-4 | -0.448 | 0.00791 | -0.013 | -56.615
-3.5 | -0.383 | 0.00764 | -0.013 | -50.126
-3 | -0.316 | 0.0061 | -0.014 | -51.888
-2.5 | -0.249 | 0.00558 | -0.014 | -44.549
-2 | -0.18 | 0.00539 | -0.015 | -33.504
-1.5 | -0.112 | 0.00529 | -0.015 | -21.156
-1 | -0.043 | 0.00526 | -0.016 | -8.22
-0.5 | 0.026 | 0.00523 | -0.017 | 4.894
0 | 0.095 | 0.00526 | -0.017 | 17.95
0.5 | 0.163 | 0.00525 | -0.018 | 31.109
1 | 0.232 | 0.00532 | -0.018 | 43.562
1.5 | 0.301 | 0.0054 | -0.019 | 55.636
2 | 0.369 | 0.0055 | -0.019 | 67.064
2.5 | 0.437 | 0.00566 | -0.02 | 77.23
3 | 0.504 | 0.00591 | -0.02 | 85.258
3.5 | 0.571 | 0.00658 | -0.021 | 86.741
4 | 0.635 | 0.00828 | -0.022 | 76.64
4.5 | 0.697 | 0.00871 | -0.022 | 80.015
5 | 0.755 | 0.00878 | -0.023 | 86.016
5.5 | 0.808 | 0.00931 | -0.023 | 86.797
6 | 0.853 | 0.01071 | -0.024 | 79.659
6.5 | 0.884 | 0.01146 | -0.024 | 77.169
7 | 0.891 | 0.01243 | -0.024 | 71.637
7.5 | 0.671 | 0.05243 | -0.01 | 12.803
8 | 0.571 | 0.01479 | -0.025 | 38.638
8.5 | 0.501 | 0.05554 | -0.014 | 9.017
9 | 0.525 | 0.06476 | -0.012 | 8.105
9.5 | 0.658 | 0.01835 | -0.026 | 35.863
10 | 0.585 | 0.06275 | -0.016 | 9.324
10.5 | 0.606 | 0.0726 | -0.014 | 8.353
11 | 0.632 | 0.08195 | -0.014 | 7.717
11.5 | 0.661 | 0.07571 | -0.015 | 8.731
12 | 0.687 | 0.08312 | -0.015 | 8.264
12.5 | 0.713 | 0.09003 | -0.016 | 7.92
13 | 0.74 | 0.09566 | -0.016 | 7.737
13.5 | 0.766 | 0.09869 | -0.016 | 7.763
14 | 0.792 | 0.10385 | -0.017 | 7.629
14.5 | 0.82 | 0.10888 | -0.018 | 7.53
15 | 0.849 | 0.11566 | -0.019 | 7.336
15.5 | 0.872 | 0.11659 | -0.018 | 7.481
16 | 0.899 | 0.12074 | -0.019 | 7.442
16.5 | 0.927 | 0.12451 | -0.02 | 7.445
17 | 0.957 | 0.13122 | -0.021 | 7.296
17.5 | 0.979 | 0.13624 | -0.02 | 7.182
18 | 1.004 | 0.14289 | -0.021 | 7.029
18.5 | 1.031 | 0.14505 | -0.021 | 7.11
19 | 1.063 | 0.14771 | -0.023 | 7.194
19.5 | 1.09 | 0.15415 | -0.023 | 7.073
20 | 1.11 | 0.15607 | -0.023 | 7.112

## 80. Re 5M Mach 0.50 (2)
BIGFOIL.COM POLAR EXPORT
NACA63-112 a=0.6
NACA63-112 a=0.6 |  |  |  | Cl Max: | 1.1085 | at alpha= | 8 | deg
XFOIL ncrit=9 |  |  |  | L/D Max: | 97.99 | at alpha= | 6.5 | deg
Re: | 5000000 |  |  | Cd Min: | 0.27601 | at alpha= | -20 | deg
Mach: | 0.5 |  |  | Cl=0 at alpha= | -0.69669 | deg
|  |  |  | @ Cl=0.1, Cd= | 0.0041815
|  |  |  | @ Cl=0.4, Cd= | 0.0048845
|  |  |  | @ Cl=0.6, Cd= | 0.0071537
alpha (deg) | Cl | Cd | Cm | Cl/Cd
-20 | -0.9004 | 0.27601 | 0.097 | -3.2622
-19.5 | -0.879 | 0.26692 | 0.0914 | -3.2931
-19 | -0.8577 | 0.25752 | 0.0857 | -3.3306
-18.5 | -0.8377 | 0.24723 | 0.0799 | -3.3883
-18 | -0.818 | 0.23728 | 0.0742 | -3.4474
-17.5 | -0.796 | 0.22906 | 0.0689 | -3.4751
-17 | -0.7743 | 0.22043 | 0.0635 | -3.5127
-16.5 | -0.756 | 0.2105 | 0.0579 | -3.5914
-16 | -0.74 | 0.19976 | 0.0519 | -3.7044
-15.5 | -0.7231 | 0.18991 | 0.0462 | -3.8076
-15 | -0.7041 | 0.18113 | 0.041 | -3.8873
-14.5 | -0.6887 | 0.17123 | 0.0353 | -4.0221
-14 | -0.679 | 0.15998 | 0.029 | -4.2443
-13.5 | -0.673 | 0.14813 | 0.0224 | -4.5433
-13 | -0.6681 | 0.13677 | 0.0157 | -4.8848
-11.5 | -0.6843 | 0.10052 | -0.0057 | -6.8076
-11 | -0.7044 | 0.08577 | -0.0167 | -8.2127
-10.5 | -0.7255 | 0.07131 | -0.0261 | -10.1739
-10 | -0.7554 | 0.05633 | -0.0376 | -13.4103
-9.5 | -0.7881 | 0.04479 | -0.0459 | -17.5954
-9 | -0.8229 | 0.03553 | -0.0499 | -23.1607
-8.5 | -0.8626 | 0.02826 | -0.0479 | -30.5237
-8 | -0.9 | 0.0221 | -0.0397 | -40.724
-7.5 | -0.8914 | 0.01632 | -0.0335 | -54.6201
-7 | -0.8568 | 0.01208 | -0.0278 | -70.9272
-6.5 | -0.799 | 0.01007 | -0.024 | -79.3446
-6 | -0.7323 | 0.00896 | -0.0214 | -81.7299
-5.5 | -0.6622 | 0.00829 | -0.0197 | -79.8794
-5 | -0.5914 | 0.00781 | -0.0186 | -75.7234
-4.5 | -0.5211 | 0.00737 | -0.0177 | -70.7056
-4 | -0.4509 | 0.00703 | -0.0173 | -64.1394
-3 | -0.3118 | 0.00641 | -0.0169 | -48.6427
-2.5 | -0.2439 | 0.00591 | -0.017 | -41.269
-2 | -0.1772 | 0.00524 | -0.0172 | -33.8168
-1.5 | -0.1103 | 0.00462 | -0.0176 | -23.8745
-1 | -0.0421 | 0.00429 | -0.0181 | -9.8135
-0.5 | 0.0273 | 0.00422 | -0.0186 | 6.4692
0 | 0.0965 | 0.00418 | -0.0192 | 23.0861
0.5 | 0.166 | 0.00421 | -0.0198 | 39.4299
1 | 0.2354 | 0.00426 | -0.0203 | 55.2582
1.5 | 0.3046 | 0.00439 | -0.0208 | 69.385
2 | 0.3733 | 0.00463 | -0.0212 | 80.6263
2.5 | 0.4394 | 0.00526 | -0.0213 | 83.5361
3 | 0.5039 | 0.00611 | -0.0211 | 82.4714
3.5 | 0.5687 | 0.00687 | -0.0207 | 82.7802
4 | 0.6349 | 0.00747 | -0.0201 | 84.9933
4.5 | 0.703 | 0.00787 | -0.0195 | 89.3266
5 | 0.7717 | 0.00827 | -0.0185 | 93.3132
5.5 | 0.8402 | 0.00872 | -0.0173 | 96.3532
6 | 0.9078 | 0.0093 | -0.0154 | 97.6129
6.5 | 0.975 | 0.00995 | -0.0131 | 97.9899
7 | 1.0368 | 0.01101 | -0.0096 | 94.1689
7.5 | 1.0864 | 0.01272 | -0.0043 | 85.4088
8 | 1.1085 | 0.01561 | 0.0041 | 71.0122
8.5 | 1.0959 | 0.01926 | 0.0151 | 56.9003
9 | 1.0734 | 0.0252 | 0.022 | 42.5952
9.5 | 1.0385 | 0.03305 | 0.0252 | 31.4221
10 | 1.0033 | 0.04214 | 0.0244 | 23.8087
10.5 | 0.9701 | 0.0526 | 0.0199 | 18.443
11 | 0.9391 | 0.06476 | 0.0123 | 14.5012
11.5 | 0.9101 | 0.07905 | 0.0021 | 11.513
12 | 0.8865 | 0.09475 | -0.0086 | 9.3562
12.5 | 0.8642 | 0.11026 | -0.0181 | 7.8378
13 | 0.8489 | 0.12462 | -0.0273 | 6.8119

## 81. Re 6M Mach 0.00 (1)
BIGFOIL.COM POLAR EXPORT
NACA63-112 a=0.6
NACA63-112 a=0.6 |  |  |  | Cl Max: | 1.084 | at alpha= | 11.5 | deg
JavaFoil+Calcfoil stall+Eppler ext transition |  |  |  | L/D Max: | 104.345 | at alpha= | 8 | deg
Re: | 6000000 |  |  | Cd Min: | 0.00501 | at alpha= | 0 | deg
Mach: | 0 |  |  | Cl=0 at alpha= | -0.68644 | deg
|  |  |  | @ Cl=0.1, Cd= | 0.005016
|  |  |  | @ Cl=0.4, Cd= | 0.0054076
|  |  |  | @ Cl=0.6, Cd= | 0.0075671
alpha (deg) | Cl | Cd | Cm | Cl/Cd
-16.5 | -0.708 | 0.1187 | 0 | -5.963
-16 | -0.729 | 0.10968 | 0 | -6.649
-15.5 | -0.748 | 0.10391 | 0 | -7.199
-15 | -0.768 | 0.09518 | -0.001 | -8.068
-14.5 | -0.787 | 0.08671 | -0.001 | -9.076
-14 | -0.865 | 0.04262 | -0.002 | -20.304
-13.5 | -0.91 | 0.02723 | -0.002 | -33.428
-13 | -0.935 | 0.02148 | -0.003 | -43.516
-12.5 | -0.955 | 0.01721 | -0.003 | -55.475
-12 | -0.961 | 0.01538 | -0.004 | -62.516
-11.5 | -0.966 | 0.01362 | -0.004 | -70.903
-11 | -0.963 | 0.01247 | -0.004 | -77.219
-10.5 | -0.96 | 0.01151 | -0.005 | -83.432
-10 | -0.939 | 0.01087 | -0.005 | -86.391
-9.5 | -0.913 | 0.01034 | -0.006 | -88.327
-9 | -0.883 | 0.00991 | -0.006 | -89.11
-8.5 | -0.846 | 0.00952 | -0.007 | -88.819
-8 | -0.804 | 0.00912 | -0.007 | -88.223
-7.5 | -0.76 | 0.00876 | -0.008 | -86.771
-7 | -0.713 | 0.00844 | -0.008 | -84.452
-6.5 | -0.664 | 0.00816 | -0.009 | -81.296
-6 | -0.612 | 0.0079 | -0.009 | -77.489
-5.5 | -0.559 | 0.00769 | -0.01 | -72.733
-5 | -0.504 | 0.00744 | -0.01 | -67.75
-4.5 | -0.448 | 0.00727 | -0.011 | -61.701
-4 | -0.391 | 0.00711 | -0.011 | -55.057
-3.5 | -0.333 | 0.00691 | -0.011 | -48.268
-3 | -0.275 | 0.00568 | -0.012 | -48.399
-2.5 | -0.216 | 0.00529 | -0.012 | -40.777
-2 | -0.156 | 0.00513 | -0.013 | -30.496
-1.5 | -0.097 | 0.00507 | -0.013 | -19.143
-1 | -0.037 | 0.00504 | -0.014 | -7.439
-0.5 | 0.022 | 0.00502 | -0.014 | 4.415
0 | 0.082 | 0.00501 | -0.015 | 16.329
0.5 | 0.142 | 0.00503 | -0.015 | 28.124
1 | 0.201 | 0.00508 | -0.016 | 39.575
1.5 | 0.26 | 0.00513 | -0.016 | 50.769
2 | 0.32 | 0.0052 | -0.017 | 61.546
2.5 | 0.379 | 0.00534 | -0.017 | 70.969
3 | 0.438 | 0.00553 | -0.018 | 79.185
3.5 | 0.496 | 0.00597 | -0.018 | 83.087
4 | 0.554 | 0.00645 | -0.019 | 85.786
4.5 | 0.61 | 0.00781 | -0.019 | 78.166
5 | 0.666 | 0.00811 | -0.02 | 82.107
5.5 | 0.72 | 0.00803 | -0.02 | 89.678
6 | 0.772 | 0.00826 | -0.021 | 93.535
6.5 | 0.823 | 0.00857 | -0.021 | 96.111
7 | 0.872 | 0.0089 | -0.021 | 97.927
7.5 | 0.915 | 0.00923 | -0.022 | 99.162
8 | 0.955 | 0.00916 | -0.022 | 104.345
8.5 | 0.991 | 0.00954 | -0.023 | 103.922
9 | 1.021 | 0.01095 | -0.023 | 93.214
9.5 | 1.045 | 0.01148 | -0.024 | 91.088
10 | 1.064 | 0.01214 | -0.024 | 87.649
10.5 | 1.077 | 0.01289 | -0.024 | 83.519
11 | 1.083 | 0.01382 | -0.025 | 78.409
11.5 | 1.084 | 0.01504 | -0.025 | 72.081
12 | 1.08 | 0.01641 | -0.025 | 65.787
12.5 | 1.07 | 0.01809 | -0.025 | 59.132
13 | 1.057 | 0.01966 | -0.026 | 53.765
13.5 | 1.029 | 0.02432 | -0.026 | 42.31
14 | 0.988 | 0.0331 | -0.025 | 29.864
14.5 | 0.956 | 0.0399 | -0.025 | 23.974
15 | 0.86 | 0.0861 | -0.02 | 9.986
15.5 | 0.832 | 0.09626 | -0.019 | 8.646
16 | 0.805 | 0.10613 | -0.018 | 7.588
16.5 | 0.779 | 0.1153 | -0.017 | 6.76

## 82. Re 6M Mach 0.00 (2)
BIGFOIL.COM POLAR EXPORT
NACA63-112 a=0.6
NACA63-112 a=0.6 |  |  |  | Cl Max: | 1.6907 | at alpha= | 19 | deg
XFOIL ncrit=9 |  |  |  | L/D Max: | 112.11 | at alpha= | 10 | deg
Re: | 6000000 |  |  | Cd Min: | 0.05436 | at alpha= | 20 | deg
Mach: | 0 |  |  | Cl=0 at alpha= | -0.69468 | deg
|  |  |  | @ Cl=0.1, Cd= | 0.0039633
|  |  |  | @ Cl=0.4, Cd= | 0.0052317
|  |  |  | @ Cl=0.6, Cd= | 0.0068714
alpha (deg) | Cl | Cd | Cm | Cl/Cd
-20 | -1.5944 | 0.05212 | -0.032 | -30.5909
-19.5 | -1.5985 | 0.04574 | -0.0344 | -34.9475
-19 | -1.6056 | 0.03957 | -0.0361 | -40.5762
-18.5 | -1.615 | 0.03372 | -0.0368 | -47.8944
-18 | -1.6125 | 0.02954 | -0.0363 | -54.587
-17.5 | -1.6108 | 0.02577 | -0.0346 | -62.5068
-17 | -1.5985 | 0.02323 | -0.0324 | -68.8119
-16.5 | -1.5862 | 0.02111 | -0.0292 | -75.1397
-16 | -1.5736 | 0.01951 | -0.0247 | -80.6561
-15.5 | -1.5535 | 0.0183 | -0.0202 | -84.8907
-15 | -1.5179 | 0.01724 | -0.0182 | -88.0452
-14.5 | -1.4777 | 0.0163 | -0.0166 | -90.6564
-14 | -1.435 | 0.01541 | -0.0154 | -93.1213
-13.5 | -1.3897 | 0.01461 | -0.0145 | -95.1198
-13 | -1.3425 | 0.01389 | -0.0137 | -96.6523
-12.5 | -1.2982 | 0.01321 | -0.0123 | -98.274
-12 | -1.2518 | 0.01241 | -0.0113 | -100.8703
-11.5 | -1.2022 | 0.01178 | -0.0108 | -102.0543
-11 | -1.151 | 0.01123 | -0.0104 | -102.4933
-10.5 | -1.0988 | 0.01075 | -0.0102 | -102.214
-10 | -1.0458 | 0.01029 | -0.0101 | -101.6327
-9.5 | -0.9921 | 0.00987 | -0.0101 | -100.5167
-9 | -0.9388 | 0.00933 | -0.01 | -100.6217
-8.5 | -0.8846 | 0.00888 | -0.01 | -99.6171
-8 | -0.8295 | 0.00852 | -0.0102 | -97.3592
-7.5 | -0.774 | 0.00821 | -0.0103 | -94.2753
-7 | -0.7183 | 0.00787 | -0.0105 | -91.2706
-6.5 | -0.6623 | 0.00753 | -0.0108 | -87.9548
-6 | -0.6058 | 0.00728 | -0.0111 | -83.2143
-5.5 | -0.5492 | 0.00699 | -0.0114 | -78.5694
-5 | -0.4922 | 0.00677 | -0.0117 | -72.7031
-4.5 | -0.4351 | 0.00653 | -0.0121 | -66.6309
-4 | -0.3778 | 0.00631 | -0.0125 | -59.8732
-3.5 | -0.3205 | 0.00605 | -0.0129 | -52.9752
-3 | -0.2636 | 0.00571 | -0.0133 | -46.1646
-2.5 | -0.2065 | 0.00533 | -0.0137 | -38.743
-2 | -0.1497 | 0.00486 | -0.0142 | -30.8025
-1.5 | -0.0928 | 0.00443 | -0.0147 | -20.9481
-1 | -0.0356 | 0.00407 | -0.0153 | -8.7469
-0.5 | 0.0227 | 0.00401 | -0.0158 | 5.6608
0 | 0.0809 | 0.00396 | -0.0164 | 20.4293
0.5 | 0.1391 | 0.00397 | -0.0169 | 35.0378
1 | 0.1973 | 0.00406 | -0.0174 | 48.5961
1.5 | 0.2553 | 0.00414 | -0.018 | 61.6667
2 | 0.3124 | 0.00445 | -0.0184 | 70.2022
2.5 | 0.3687 | 0.00494 | -0.0189 | 74.6356
3 | 0.4245 | 0.00546 | -0.0192 | 77.7473
3.5 | 0.48 | 0.00601 | -0.0195 | 79.8669
4 | 0.5359 | 0.00643 | -0.0198 | 83.3437
4.5 | 0.5917 | 0.00683 | -0.02 | 86.6325
5 | 0.6478 | 0.00711 | -0.0203 | 91.1111
5.5 | 0.7039 | 0.00737 | -0.0206 | 95.5088
6 | 0.7596 | 0.00767 | -0.0208 | 99.0352
6.5 | 0.8152 | 0.00793 | -0.0209 | 102.7995
7 | 0.8701 | 0.00827 | -0.021 | 105.2116
7.5 | 0.925 | 0.00858 | -0.0211 | 107.8089
8 | 0.9787 | 0.00898 | -0.0211 | 108.9866
8.5 | 1.0324 | 0.00933 | -0.021 | 110.6538
9 | 1.0851 | 0.00971 | -0.0208 | 111.7508
9.5 | 1.1356 | 0.01019 | -0.0202 | 111.4426
10 | 1.185 | 0.01057 | -0.0193 | 112.1097
10.5 | 1.2364 | 0.01108 | -0.019 | 111.5884
11 | 1.2865 | 0.01166 | -0.0186 | 110.3345
11.5 | 1.3345 | 0.01238 | -0.0178 | 107.7948
12 | 1.3801 | 0.01323 | -0.0168 | 104.3159
12.5 | 1.426 | 0.01392 | -0.0158 | 102.4425
13 | 1.4699 | 0.01466 | -0.0145 | 100.266
13.5 | 1.5112 | 0.01548 | -0.0129 | 97.6227
14 | 1.5484 | 0.01639 | -0.0108 | 94.4722
14.5 | 1.5719 | 0.01739 | -0.0063 | 90.391
15 | 1.5904 | 0.01869 | -0.0019 | 85.0936
15.5 | 1.6103 | 0.02027 | 0.0016 | 79.4425
16 | 1.6244 | 0.02248 | 0.0049 | 72.2598
16.5 | 1.6374 | 0.02504 | 0.0076 | 65.3914
17 | 1.6532 | 0.02761 | 0.0094 | 59.8769
17.5 | 1.6696 | 0.03033 | 0.0108 | 55.0478
18 | 1.6767 | 0.03406 | 0.012 | 49.2278
18.5 | 1.6845 | 0.03799 | 0.0125 | 44.3406
19 | 1.6907 | 0.04238 | 0.0124 | 39.8938
19.5 | 1.6897 | 0.04794 | 0.0116 | 35.2461
20 | 1.6855 | 0.05436 | 0.0099 | 31.0063

## 83. Re 6M Mach 0.10 (1)
BIGFOIL.COM POLAR EXPORT
NACA63-112 a=0.6
NACA63-112 a=0.6 |  |  |  | Cl Max: | 1.075 | at alpha= | 11 | deg
JavaFoil+Calcfoil stall+Eppler ext transition |  |  |  | L/D Max: | 103.651 | at alpha= | 8 | deg
Re: | 6000000 |  |  | Cd Min: | 0.00501 | at alpha= | -0.5 | deg
Mach: | 0.1 |  |  | Cl=0 at alpha= | -0.68333 | deg
|  |  |  | @ Cl=0.1, Cd= | 0.005025
|  |  |  | @ Cl=0.4, Cd= | 0.0054012
|  |  |  | @ Cl=0.6, Cd= | 0.0075067
alpha (deg) | Cl | Cd | Cm | Cl/Cd
-16 | -0.688 | 0.11353 | 0 | -6.064
-15.5 | -0.711 | 0.10635 | 0 | -6.689
-15 | -0.732 | 0.10016 | -0.001 | -7.311
-14.5 | -0.754 | 0.09175 | -0.001 | -8.215
-14 | -0.776 | 0.08171 | -0.001 | -9.498
-13.5 | -0.868 | 0.03435 | -0.002 | -25.274
-13 | -0.903 | 0.02486 | -0.003 | -36.316
-12.5 | -0.932 | 0.01844 | -0.003 | -50.57
-12 | -0.944 | 0.01619 | -0.004 | -58.32
-11.5 | -0.953 | 0.01405 | -0.004 | -67.851
-11 | -0.954 | 0.01268 | -0.004 | -75.237
-10.5 | -0.948 | 0.01181 | -0.005 | -80.265
-10 | -0.936 | 0.01104 | -0.005 | -84.794
-9.5 | -0.912 | 0.01047 | -0.006 | -87.136
-9 | -0.883 | 0.01002 | -0.006 | -88.137
-8.5 | -0.847 | 0.00957 | -0.007 | -88.499
-8 | -0.806 | 0.0092 | -0.007 | -87.582
-7.5 | -0.762 | 0.00888 | -0.008 | -85.842
-7 | -0.715 | 0.00847 | -0.008 | -84.485
-6.5 | -0.666 | 0.00818 | -0.009 | -81.401
-6 | -0.615 | 0.00792 | -0.009 | -77.66
-5.5 | -0.562 | 0.0077 | -0.01 | -72.922
-5 | -0.507 | 0.00749 | -0.01 | -67.62
-4.5 | -0.45 | 0.00727 | -0.011 | -61.935
-4 | -0.393 | 0.00711 | -0.011 | -55.274
-3.5 | -0.335 | 0.00693 | -0.012 | -48.337
-3 | -0.276 | 0.00568 | -0.012 | -48.584
-2.5 | -0.217 | 0.0053 | -0.012 | -40.892
-2 | -0.157 | 0.00513 | -0.013 | -30.651
-1.5 | -0.098 | 0.00508 | -0.013 | -19.199
-1 | -0.038 | 0.00504 | -0.014 | -7.481
-0.5 | 0.022 | 0.00501 | -0.014 | 4.441
0 | 0.082 | 0.00501 | -0.015 | 16.428
0.5 | 0.142 | 0.00506 | -0.015 | 28.122
1 | 0.202 | 0.0051 | -0.016 | 39.591
1.5 | 0.262 | 0.00516 | -0.016 | 50.75
2 | 0.321 | 0.00522 | -0.017 | 61.596
2.5 | 0.381 | 0.00534 | -0.017 | 71.377
3 | 0.44 | 0.00553 | -0.018 | 79.581
3.5 | 0.499 | 0.00597 | -0.018 | 83.508
4 | 0.556 | 0.00648 | -0.019 | 85.918
4.5 | 0.613 | 0.00781 | -0.019 | 78.547
5 | 0.669 | 0.00814 | -0.02 | 82.265
5.5 | 0.723 | 0.00803 | -0.02 | 90.052
6 | 0.776 | 0.00828 | -0.021 | 93.746
6.5 | 0.827 | 0.00858 | -0.021 | 96.384
7 | 0.875 | 0.00903 | -0.022 | 96.807
7.5 | 0.918 | 0.00935 | -0.022 | 98.182
8 | 0.958 | 0.00924 | -0.022 | 103.651
8.5 | 0.992 | 0.01055 | -0.023 | 94.007
9 | 1.021 | 0.01106 | -0.023 | 92.288
9.5 | 1.043 | 0.01164 | -0.024 | 89.597
10 | 1.06 | 0.01228 | -0.024 | 86.324
10.5 | 1.07 | 0.01309 | -0.024 | 81.74
11 | 1.075 | 0.01388 | -0.025 | 77.457
11.5 | 1.072 | 0.0154 | -0.025 | 69.605
12 | 1.063 | 0.01691 | -0.025 | 62.88
12.5 | 1.049 | 0.01884 | -0.025 | 55.684
13 | 1.025 | 0.02219 | -0.025 | 46.191
13.5 | 0.994 | 0.02726 | -0.025 | 36.453
14 | 0.924 | 0.04768 | -0.023 | 19.387
14.5 | 0.848 | 0.08269 | -0.019 | 10.249
15 | 0.815 | 0.09539 | -0.018 | 8.541
15.5 | 0.788 | 0.103 | -0.017 | 7.653
16 | 0.76 | 0.11182 | -0.017 | 6.797

## 84. Re 6M Mach 0.10 (2)
BIGFOIL.COM POLAR EXPORT
NACA63-112 a=0.6
NACA63-112 a=0.6 |  |  |  | Cl Max: | 1.6674 | at alpha= | 19 | deg
XFOIL ncrit=9 |  |  |  | L/D Max: | 111.637 | at alpha= | 10 | deg
Re: | 6000000 |  |  | Cd Min: | 0.06286 | at alpha= | -20 | deg
Mach: | 0.1 |  |  | Cl=0 at alpha= | -0.69454 | deg
|  |  |  | @ Cl=0.1, Cd= | 0.0039632
|  |  |  | @ Cl=0.4, Cd= | 0.0052244
|  |  |  | @ Cl=0.6, Cd= | 0.0068832
alpha (deg) | Cl | Cd | Cm | Cl/Cd
-20 | -1.5412 | 0.06286 | -0.0289 | -24.518
-19.5 | -1.5548 | 0.05426 | -0.0333 | -28.6546
-19 | -1.5738 | 0.04585 | -0.0368 | -34.325
-18.5 | -1.5812 | 0.03952 | -0.0386 | -40.0101
-18 | -1.5807 | 0.03451 | -0.0392 | -45.8041
-17.5 | -1.5871 | 0.02941 | -0.0386 | -53.9646
-17 | -1.5805 | 0.02594 | -0.037 | -60.9291
-16.5 | -1.5724 | 0.02306 | -0.0344 | -68.1873
-16 | -1.5619 | 0.02084 | -0.0307 | -74.9472
-15.5 | -1.5508 | 0.01926 | -0.0254 | -80.5192
-15 | -1.5236 | 0.01806 | -0.0217 | -84.3632
-14.5 | -1.4856 | 0.01699 | -0.0196 | -87.4397
-14 | -1.4444 | 0.01597 | -0.018 | -90.4446
-13.5 | -1.3997 | 0.01507 | -0.0167 | -92.8799
-13 | -1.3527 | 0.01427 | -0.0157 | -94.7933
-12.5 | -1.3066 | 0.0137 | -0.0142 | -95.3723
-12 | -1.2608 | 0.01279 | -0.0129 | -98.577
-11.5 | -1.2115 | 0.01204 | -0.0121 | -100.6229
-11 | -1.16 | 0.01144 | -0.0116 | -101.3986
-10.5 | -1.1074 | 0.01091 | -0.0112 | -101.5032
-10 | -1.0539 | 0.01043 | -0.011 | -101.0451
-9.5 | -0.9997 | 0.00998 | -0.0108 | -100.1703
-9 | -0.9455 | 0.00948 | -0.0107 | -99.7363
-8.5 | -0.8911 | 0.00897 | -0.0106 | -99.3423
-8 | -0.8355 | 0.00859 | -0.0106 | -97.2643
-7.5 | -0.7795 | 0.00825 | -0.0107 | -94.4848
-7 | -0.7232 | 0.00793 | -0.0109 | -91.198
-6.5 | -0.6668 | 0.00757 | -0.011 | -88.0845
-6 | -0.6098 | 0.0073 | -0.0113 | -83.5342
-5.5 | -0.5528 | 0.00701 | -0.0116 | -78.8588
-5 | -0.4953 | 0.0068 | -0.0119 | -72.8382
-4.5 | -0.4378 | 0.00655 | -0.0122 | -66.8397
-4 | -0.3801 | 0.00632 | -0.0126 | -60.1424
-3.5 | -0.3225 | 0.00607 | -0.013 | -53.1301
-3 | -0.2651 | 0.00573 | -0.0134 | -46.2653
-2 | -0.1506 | 0.00488 | -0.0143 | -30.8607
-1.5 | -0.0933 | 0.00444 | -0.0148 | -21.0135
-1 | -0.0358 | 0.00408 | -0.0154 | -8.7745
-0.5 | 0.0228 | 0.00401 | -0.0159 | 5.6858
0 | 0.0814 | 0.00396 | -0.0165 | 20.5556
0.5 | 0.14 | 0.00397 | -0.017 | 35.2645
1 | 0.1985 | 0.00406 | -0.0175 | 48.8916
1.5 | 0.2569 | 0.00415 | -0.0181 | 61.9036
2 | 0.3143 | 0.00445 | -0.0185 | 70.6292
2.5 | 0.3709 | 0.00495 | -0.0189 | 74.9293
3 | 0.4271 | 0.00548 | -0.0193 | 77.938
3.5 | 0.4829 | 0.00603 | -0.0196 | 80.0829
4 | 0.5391 | 0.00646 | -0.0198 | 83.452
4.5 | 0.5953 | 0.00686 | -0.0201 | 86.7784
5 | 0.6519 | 0.00714 | -0.0203 | 91.3025
5.5 | 0.7083 | 0.0074 | -0.0205 | 95.7162
6 | 0.7645 | 0.00771 | -0.0207 | 99.1569
6.5 | 0.8205 | 0.00798 | -0.0208 | 102.8195
7 | 0.8759 | 0.00831 | -0.0209 | 105.4031
7.5 | 0.9311 | 0.00863 | -0.0209 | 107.8911
8 | 0.9853 | 0.00906 | -0.0208 | 108.7528
8.5 | 1.0395 | 0.00941 | -0.0206 | 110.4676
9 | 1.0926 | 0.00982 | -0.0203 | 111.2627
9.5 | 1.1432 | 0.01035 | -0.0195 | 110.4541
10 | 1.1934 | 0.01069 | -0.0186 | 111.637
10.5 | 1.2451 | 0.01124 | -0.0182 | 110.774
11 | 1.2952 | 0.01188 | -0.0175 | 109.0236
11.5 | 1.3425 | 0.01271 | -0.0165 | 105.6255
12 | 1.3892 | 0.01348 | -0.0153 | 103.0564
12.5 | 1.435 | 0.01423 | -0.0141 | 100.8433
13 | 1.4781 | 0.01504 | -0.0125 | 98.2779
13.5 | 1.5181 | 0.01594 | -0.0104 | 95.2384
14 | 1.5493 | 0.01695 | -0.007 | 91.4041
14.5 | 1.567 | 0.01816 | -0.0018 | 86.2885
15 | 1.5857 | 0.01976 | 0.0022 | 80.248
15.5 | 1.6027 | 0.02178 | 0.0056 | 73.5859
16 | 1.6144 | 0.02443 | 0.0087 | 66.0827
16.5 | 1.6325 | 0.02686 | 0.0108 | 60.7781
17 | 1.6455 | 0.02991 | 0.0125 | 55.015
17.5 | 1.6587 | 0.03317 | 0.0137 | 50.006
18 | 1.6623 | 0.03755 | 0.0145 | 44.269
18.5 | 1.6654 | 0.04235 | 0.0145 | 39.3247
19 | 1.6674 | 0.04768 | 0.0137 | 34.9706
19.5 | 1.6604 | 0.05456 | 0.0119 | 30.4326
20 | 1.6493 | 0.06253 | 0.009 | 26.3761

## 85. Re 6M Mach 0.25 (1)
BIGFOIL.COM POLAR EXPORT
NACA63-112 a=0.6
NACA63-112 a=0.6 |  |  |  | Cl Max: | 1.023 | at alpha= | 10 | deg
JavaFoil+Calcfoil stall+Eppler ext transition |  |  |  | L/D Max: | 100.33 | at alpha= | 7.5 | deg
Re: | 6000000 |  |  | Cd Min: | 0.00504 | at alpha= | 0 | deg
Mach: | 0.25 |  |  | Cl=0 at alpha= | -0.68548 | deg
|  |  |  | @ Cl=0.1, Cd= | 0.0050474
|  |  |  | @ Cl=0.4, Cd= | 0.005431
|  |  |  | @ Cl=0.6, Cd= | 0.11179
alpha (deg) | Cl | Cd | Cm | Cl/Cd
-15 | -0.439 | 0.11537 | -0.001 | -3.809
-14.5 | -0.495 | 0.10921 | -0.001 | -4.532
-14 | -0.546 | 0.10209 | -0.001 | -5.351
-13.5 | -0.592 | 0.09556 | -0.001 | -6.197
-13 | -0.635 | 0.08624 | -0.002 | -7.36
-12.5 | -0.671 | 0.07957 | -0.002 | -8.432
-12 | -0.704 | 0.07088 | -0.002 | -9.935
-11.5 | -0.806 | 0.02849 | -0.004 | -28.288
-11 | -0.871 | 0.01546 | -0.005 | -56.337
-10.5 | -0.89 | 0.01337 | -0.005 | -66.605
-10 | -0.897 | 0.01209 | -0.006 | -74.246
-9.5 | -0.896 | 0.01127 | -0.006 | -79.565
-9 | -0.877 | 0.01067 | -0.007 | -82.262
-8.5 | -0.848 | 0.01012 | -0.007 | -83.866
-8 | -0.812 | 0.00963 | -0.007 | -84.366
-7.5 | -0.772 | 0.00918 | -0.008 | -84.11
-7 | -0.727 | 0.00882 | -0.008 | -82.44
-6.5 | -0.679 | 0.00843 | -0.009 | -80.54
-6 | -0.628 | 0.00813 | -0.009 | -77.289
-5.5 | -0.575 | 0.00788 | -0.01 | -72.955
-5 | -0.519 | 0.00761 | -0.01 | -68.226
-4.5 | -0.462 | 0.00742 | -0.011 | -62.244
-4 | -0.404 | 0.00719 | -0.011 | -56.116
-3.5 | -0.344 | 0.007 | -0.012 | -49.172
-3 | -0.284 | 0.00575 | -0.012 | -49.359
-2.5 | -0.223 | 0.0054 | -0.013 | -41.243
-2 | -0.162 | 0.00518 | -0.013 | -31.192
-1.5 | -0.1 | 0.00511 | -0.014 | -19.61
-1 | -0.039 | 0.00507 | -0.014 | -7.631
-0.5 | 0.023 | 0.00505 | -0.015 | 4.528
0 | 0.085 | 0.00504 | -0.015 | 16.772
0.5 | 0.146 | 0.00507 | -0.016 | 28.824
1 | 0.207 | 0.00513 | -0.016 | 40.424
1.5 | 0.269 | 0.00519 | -0.017 | 51.787
2 | 0.33 | 0.00525 | -0.017 | 62.868
2.5 | 0.391 | 0.0054 | -0.018 | 72.438
3 | 0.452 | 0.00561 | -0.018 | 80.483
3.5 | 0.512 | 0.0061 | -0.019 | 84.003
4 | 0.571 | 0.00681 | -0.019 | 83.886
4.5 | 0.629 | 0.00809 | -0.02 | 77.834
5 | 0.686 | 0.00794 | -0.02 | 86.32
5.5 | 0.741 | 0.00824 | -0.021 | 89.832
6 | 0.794 | 0.00855 | -0.021 | 92.765
6.5 | 0.844 | 0.00892 | -0.022 | 94.636
7 | 0.891 | 0.00933 | -0.022 | 95.489
7.5 | 0.931 | 0.00928 | -0.023 | 100.33
8 | 0.966 | 0.01062 | -0.023 | 90.917
8.5 | 0.993 | 0.01113 | -0.023 | 89.185
9 | 1.011 | 0.01174 | -0.024 | 86.123
9.5 | 1.022 | 0.01247 | -0.024 | 81.934
10 | 1.023 | 0.01339 | -0.025 | 76.381
10.5 | 1.013 | 0.01484 | -0.025 | 68.266
11 | 0.993 | 0.0165 | -0.025 | 60.174
11.5 | 0.966 | 0.01809 | -0.025 | 53.377
12 | 0.898 | 0.02784 | -0.024 | 32.267
12.5 | 0.762 | 0.07767 | -0.016 | 9.806
13 | 0.717 | 0.08667 | -0.015 | 8.273
13.5 | 0.67 | 0.09355 | -0.015 | 7.161
14 | 0.618 | 0.10236 | -0.014 | 6.034
14.5 | 0.562 | 0.10764 | -0.014 | 5.223
15 | 0.503 | 0.11179 | -0.015 | 4.499

## 86. Re 6M Mach 0.25 (2)
BIGFOIL.COM POLAR EXPORT
NACA63-112 a=0.6
NACA63-112 a=0.6 |  |  |  | Cl Max: | 1.5264 | at alpha= | 15.5 | deg
XFOIL ncrit=9 |  |  |  | L/D Max: | 108.819 | at alpha= | 8.5 | deg
Re: | 6000000 |  |  | Cd Min: | 0.19423 | at alpha= | 20 | deg
Mach: | 0.25 |  |  | Cl=0 at alpha= | -0.69504 | deg
|  |  |  | @ Cl=0.1, Cd= | 0.0039826
|  |  |  | @ Cl=0.4, Cd= | 0.0051783
|  |  |  | @ Cl=0.6, Cd= | 0.0068905
alpha (deg) | Cl | Cd | Cm | Cl/Cd
-19 | -0.8927 | 0.19225 | 0.0524 | -4.6434
-18.5 | -1.0085 | 0.15236 | 0.0266 | -6.6192
-18 | -1.1807 | 0.10825 | -0.0042 | -10.9072
-17.5 | -1.2642 | 0.08366 | -0.0213 | -15.1112
-17 | -1.2999 | 0.06911 | -0.0311 | -18.8091
-16.5 | -1.3443 | 0.05518 | -0.04 | -24.3621
-16 | -1.3867 | 0.04362 | -0.0459 | -31.7905
-15.5 | -1.4156 | 0.03505 | -0.0482 | -40.388
-15 | -1.4268 | 0.02919 | -0.0477 | -48.8798
-14.5 | -1.4268 | 0.02505 | -0.0451 | -56.9581
-14 | -1.4285 | 0.02166 | -0.0404 | -65.9511
-13.5 | -1.4193 | 0.01975 | -0.0338 | -71.8633
-13 | -1.3871 | 0.01804 | -0.0298 | -76.8902
-12.5 | -1.3479 | 0.01658 | -0.0265 | -81.2967
-12 | -1.3056 | 0.01533 | -0.0233 | -85.1663
-11.5 | -1.2556 | 0.01435 | -0.0212 | -87.4983
-11 | -1.2066 | 0.0131 | -0.0191 | -92.1069
-10.5 | -1.1538 | 0.01211 | -0.0175 | -95.2766
-10 | -1.098 | 0.01139 | -0.0164 | -96.4004
-9.5 | -1.0415 | 0.01074 | -0.0154 | -96.9739
-9 | -0.984 | 0.01017 | -0.0146 | -96.7552
-8.5 | -0.9263 | 0.00961 | -0.014 | -96.3892
-8 | -0.8689 | 0.00899 | -0.0134 | -96.6518
-7.5 | -0.8102 | 0.00856 | -0.0131 | -94.6495
-7 | -0.751 | 0.00819 | -0.0129 | -91.6972
-6.5 | -0.6918 | 0.00781 | -0.0127 | -88.5787
-6 | -0.6324 | 0.00746 | -0.0127 | -84.7721
-5.5 | -0.5727 | 0.00718 | -0.0127 | -79.7632
-5 | -0.513 | 0.00689 | -0.0129 | -74.4557
-4 | -0.3931 | 0.00641 | -0.0133 | -61.3261
-3.5 | -0.3332 | 0.00617 | -0.0136 | -54.0032
-3 | -0.2738 | 0.00581 | -0.014 | -47.1256
-2.5 | -0.2144 | 0.00543 | -0.0144 | -39.4843
-1.5 | -0.0963 | 0.00447 | -0.0153 | -21.5436
-1 | -0.0369 | 0.0041 | -0.0159 | -9
-0.5 | 0.0236 | 0.00403 | -0.0164 | 5.8561
0 | 0.0842 | 0.00398 | -0.017 | 21.1558
0.5 | 0.1447 | 0.00399 | -0.0175 | 36.2657
1 | 0.2051 | 0.00408 | -0.0181 | 50.2696
1.5 | 0.2656 | 0.00417 | -0.0186 | 63.693
2 | 0.3249 | 0.00449 | -0.019 | 72.3608
2.5 | 0.3832 | 0.00501 | -0.0194 | 76.487
3 | 0.4411 | 0.00559 | -0.0197 | 78.9088
3.5 | 0.4988 | 0.00616 | -0.0199 | 80.974
4 | 0.5569 | 0.00661 | -0.0201 | 84.2511
4.5 | 0.6153 | 0.00699 | -0.0202 | 88.0258
5 | 0.674 | 0.0073 | -0.0202 | 92.3288
5.5 | 0.7329 | 0.00758 | -0.0203 | 96.6887
6 | 0.7915 | 0.00788 | -0.0202 | 100.4442
6.5 | 0.8496 | 0.00825 | -0.02 | 102.9818
7 | 0.9078 | 0.00858 | -0.0198 | 105.8042
7.5 | 0.9649 | 0.00903 | -0.0194 | 106.8549
8 | 1.0223 | 0.00943 | -0.0189 | 108.4093
8.5 | 1.0784 | 0.00991 | -0.0182 | 108.8194
9 | 1.1329 | 0.01052 | -0.0171 | 107.6901
9.5 | 1.1868 | 0.01102 | -0.0158 | 107.6951
10 | 1.2385 | 0.01154 | -0.014 | 107.3224
10.5 | 1.2901 | 0.01239 | -0.0124 | 104.1243
11 | 1.3388 | 0.0134 | -0.0103 | 99.9104
11.5 | 1.3865 | 0.01434 | -0.0081 | 96.6876
12 | 1.4298 | 0.01544 | -0.0052 | 92.6036
12.5 | 1.4651 | 0.01667 | -0.0011 | 87.8884
13 | 1.4839 | 0.01806 | 0.0051 | 82.165
13.5 | 1.501 | 0.02008 | 0.0101 | 74.751
14 | 1.5103 | 0.02303 | 0.0146 | 65.5797
14.5 | 1.5118 | 0.02697 | 0.0184 | 56.0549
15 | 1.5195 | 0.03089 | 0.0207 | 49.1907
15.5 | 1.5264 | 0.03526 | 0.0222 | 43.2898
16 | 1.5164 | 0.04163 | 0.0224 | 36.4257
16.5 | 1.4988 | 0.04956 | 0.021 | 30.2421
17 | 1.4754 | 0.05924 | 0.0174 | 24.9055
17.5 | 1.4422 | 0.07141 | 0.0113 | 20.1961
18 | 1.4051 | 0.08552 | 0.003 | 16.4301
18.5 | 1.3474 | 0.10466 | -0.0095 | 12.8741
19 | 1.2906 | 0.12516 | -0.0232 | 10.3116
19.5 | 1.1751 | 0.15876 | -0.0464 | 7.4017
20 | 1.0703 | 0.19423 | -0.0708 | 5.5105

## 87. Re 6M Mach 0.50 (1)
BIGFOIL.COM POLAR EXPORT
NACA63-112 a=0.6
NACA63-112 a=0.6 |  |  |  | Cl Max: | 1.11 | at alpha= | 20 | deg
JavaFoil+Calcfoil stall+Eppler ext transition |  |  |  | L/D Max: | 89.542 | at alpha= | 5.5 | deg
Re: | 6000000 |  |  | Cd Min: | 0.00515 | at alpha= | -0.5 | deg
Mach: | 0.5 |  |  | Cl=0 at alpha= | -0.68841 | deg
|  |  |  | @ Cl=0.1, Cd= | 0.0051922
|  |  |  | @ Cl=0.4, Cd= | 0.0055275
|  |  |  | @ Cl=0.6, Cd= | 0.0073353
alpha (deg) | Cl | Cd | Cm | Cl/Cd
-20 | -1.06 | 0.15399 | 0.002 | -6.886
-19.5 | -1.03 | 0.15225 | 0.002 | -6.762
-19 | -1 | 0.14734 | 0.001 | -6.79
-18.5 | -0.973 | 0.14086 | 0.001 | -6.904
-18 | -0.946 | 0.13792 | 0.001 | -6.857
-17.5 | -0.923 | 0.13075 | 0.001 | -7.061
-17 | -0.893 | 0.12866 | 0 | -6.943
-16.5 | -0.864 | 0.12351 | 0 | -6.995
-16 | -0.837 | 0.11877 | 0 | -7.046
-15.5 | -0.812 | 0.12234 | 0 | -6.634
-15 | -0.784 | 0.11291 | -0.001 | -6.943
-14.5 | -0.755 | 0.10673 | -0.001 | -7.072
-14 | -0.728 | 0.09874 | -0.001 | -7.375
-13.5 | -0.701 | 0.09153 | -0.001 | -7.663
-13 | -0.674 | 0.09674 | -0.002 | -6.968
-12.5 | -0.647 | 0.08807 | -0.002 | -7.345
-12 | -0.621 | 0.08016 | -0.002 | -7.745
-11.5 | -0.597 | 0.07185 | -0.003 | -8.302
-11 | -0.646 | 0.0254 | -0.005 | -25.421
-10.5 | -0.537 | 0.07653 | -0.003 | -7.016
-10 | -0.511 | 0.06571 | -0.003 | -7.775
-9.5 | -0.487 | 0.05828 | -0.004 | -8.357
-9 | -0.546 | 0.01488 | -0.007 | -36.657
-8.5 | -0.428 | 0.05941 | -0.004 | -7.198
-8 | -0.402 | 0.05182 | -0.004 | -7.752
-7.5 | -0.46 | 0.0115 | -0.009 | -39.981
-7 | -0.691 | 0.01086 | -0.009 | -63.589
-6.5 | -0.695 | 0.00998 | -0.01 | -69.676
-6 | -0.667 | 0.0093 | -0.011 | -71.707
-5.5 | -0.623 | 0.00881 | -0.011 | -70.671
-5 | -0.57 | 0.00836 | -0.012 | -68.126
-4.5 | -0.511 | 0.008 | -0.012 | -63.834
-4 | -0.448 | 0.00769 | -0.013 | -58.233
-3.5 | -0.383 | 0.00748 | -0.013 | -51.248
-3 | -0.316 | 0.00639 | -0.014 | -49.49
-2.5 | -0.249 | 0.00576 | -0.014 | -43.196
-2 | -0.18 | 0.00536 | -0.015 | -33.691
-1.5 | -0.112 | 0.00527 | -0.015 | -21.265
-1 | -0.043 | 0.00521 | -0.016 | -8.306
-0.5 | 0.026 | 0.00515 | -0.017 | 4.965
0 | 0.095 | 0.00519 | -0.017 | 18.194
0.5 | 0.163 | 0.00522 | -0.018 | 31.324
1 | 0.232 | 0.00525 | -0.018 | 44.138
1.5 | 0.301 | 0.00534 | -0.019 | 56.235
2 | 0.369 | 0.00545 | -0.019 | 67.704
2.5 | 0.437 | 0.00562 | -0.02 | 77.749
3 | 0.504 | 0.00616 | -0.02 | 81.921
3.5 | 0.571 | 0.00671 | -0.021 | 85.009
4 | 0.635 | 0.00809 | -0.022 | 78.461
4.5 | 0.697 | 0.00849 | -0.022 | 82.073
5 | 0.756 | 0.00886 | -0.023 | 85.256
5.5 | 0.809 | 0.00903 | -0.023 | 89.542
6 | 0.854 | 0.01038 | -0.024 | 82.238
6.5 | 0.886 | 0.01111 | -0.024 | 79.722
7 | 0.892 | 0.01204 | -0.024 | 74.14
7.5 | 0.671 | 0.05181 | -0.01 | 12.96
8 | 0.573 | 0.01426 | -0.025 | 40.164
8.5 | 0.503 | 0.05344 | -0.015 | 9.42
9 | 0.525 | 0.06358 | -0.012 | 8.257
9.5 | 0.661 | 0.01743 | -0.026 | 37.912
10 | 0.656 | 0.02844 | -0.025 | 23.076
10.5 | 0.608 | 0.0709 | -0.015 | 8.57
11 | 0.633 | 0.0821 | -0.014 | 7.705
11.5 | 0.668 | 0.0714 | -0.018 | 9.357
12 | 0.689 | 0.08113 | -0.016 | 8.492
12.5 | 0.714 | 0.08809 | -0.016 | 8.106
13 | 0.741 | 0.09673 | -0.017 | 7.664
13.5 | 0.767 | 0.09162 | -0.017 | 8.371
14 | 0.793 | 0.0994 | -0.017 | 7.978
14.5 | 0.821 | 0.1058 | -0.018 | 7.761
15 | 0.85 | 0.11303 | -0.019 | 7.517
15.5 | 0.873 | 0.11412 | -0.018 | 7.646
16 | 0.899 | 0.11822 | -0.019 | 7.604
16.5 | 0.928 | 0.12353 | -0.02 | 7.513
17 | 0.96 | 0.12673 | -0.022 | 7.572
17.5 | 0.979 | 0.13224 | -0.02 | 7.401
18 | 1.005 | 0.13626 | -0.021 | 7.375
18.5 | 1.034 | 0.1431 | -0.022 | 7.227
19 | 1.066 | 0.14398 | -0.023 | 7.401
19.5 | 1.093 | 0.15094 | -0.024 | 7.24
20 | 1.11 | 0.15673 | -0.023 | 7.084

## 88. Re 6M Mach 0.50 (2)
BIGFOIL.COM POLAR EXPORT
NACA63-112 a=0.6
NACA63-112 a=0.6 |  |  |  | Cl Max: | 1.1261 | at alpha= | 8 | deg
XFOIL ncrit=9 |  |  |  | L/D Max: | 102.062 | at alpha= | 6.5 | deg
Re: | 6000000 |  |  | Cd Min: | 0.13359 | at alpha= | -13 | deg
Mach: | 0.5 |  |  | Cl=0 at alpha= | -0.69741 | deg
|  |  |  | @ Cl=0.1, Cd= | 0.004081
|  |  |  | @ Cl=0.4, Cd= | 0.0049307
|  |  |  | @ Cl=0.6, Cd= | 0.0069859
alpha (deg) | Cl | Cd | Cm | Cl/Cd
-13 | -0.681 | 0.13359 | 0.0138 | -5.0977
-12.5 | -0.682 | 0.12161 | 0.0065 | -5.6081
-12 | -0.6924 | 0.10854 | -0.0017 | -6.3792
-11.5 | -0.6971 | 0.09724 | -0.0092 | -7.1689
-11 | -0.7196 | 0.08343 | -0.0183 | -8.6252
-10.5 | -0.7375 | 0.06892 | -0.0279 | -10.7008
-10 | -0.7664 | 0.0548 | -0.039 | -13.9854
-9.5 | -0.7987 | 0.04361 | -0.0469 | -18.3146
-9 | -0.8315 | 0.03479 | -0.0503 | -23.9005
-8.5 | -0.8701 | 0.02786 | -0.0477 | -31.2312
-8 | -0.9068 | 0.02164 | -0.0393 | -41.9039
-7.5 | -0.9055 | 0.015 | -0.0325 | -60.3667
-7 | -0.8651 | 0.0113 | -0.0271 | -76.5575
-6.5 | -0.8041 | 0.00954 | -0.0235 | -84.2872
-6 | -0.7348 | 0.00864 | -0.0211 | -85.0463
-5.5 | -0.6646 | 0.00796 | -0.0195 | -83.4925
-5 | -0.5934 | 0.00752 | -0.0183 | -78.9096
-4.5 | -0.5226 | 0.00714 | -0.0176 | -73.1933
-4 | -0.4521 | 0.00682 | -0.0171 | -66.2903
-3.5 | -0.382 | 0.00654 | -0.0169 | -58.4098
-3 | -0.3124 | 0.00625 | -0.0168 | -49.984
-2.5 | -0.2443 | 0.0058 | -0.0169 | -42.1207
-2 | -0.1769 | 0.00524 | -0.0172 | -33.7595
-1 | -0.042 | 0.00422 | -0.0181 | -9.9526
-0.5 | 0.0274 | 0.00414 | -0.0186 | 6.6184
0 | 0.0966 | 0.00408 | -0.0192 | 23.6765
0.5 | 0.1661 | 0.0041 | -0.0198 | 40.5122
1.5 | 0.3047 | 0.0043 | -0.0209 | 70.8605
2 | 0.3729 | 0.00464 | -0.0212 | 80.3664
3.5 | 0.5696 | 0.00675 | -0.0208 | 84.3852
4 | 0.6366 | 0.00727 | -0.0203 | 87.5653
4.5 | 0.7051 | 0.00765 | -0.0197 | 92.1699
5 | 0.7741 | 0.00803 | -0.0188 | 96.401
5.5 | 0.8433 | 0.00845 | -0.0176 | 99.7988
6 | 0.9121 | 0.00895 | -0.0159 | 101.9106
6.5 | 0.9798 | 0.0096 | -0.0137 | 102.0625
7 | 1.0445 | 0.01051 | -0.0105 | 99.3815
7.5 | 1.0987 | 0.01204 | -0.0055 | 91.2542
8 | 1.1261 | 0.01483 | 0.0024 | 75.9339
8.5 | 1.1087 | 0.01885 | 0.0141 | 58.817
9.5 | 1.0486 | 0.03215 | 0.0255 | 32.6159
10 | 1.0155 | 0.04086 | 0.0252 | 24.8532
10.5 | 0.9837 | 0.05093 | 0.0213 | 19.3147
11 | 0.9525 | 0.06278 | 0.0141 | 15.172
11.5 | 0.9246 | 0.07651 | 0.0044 | 12.0847
12 | 0.9018 | 0.09172 | -0.0063 | 9.8321
12.5 | 0.8816 | 0.10688 | -0.0155 | 8.2485
13 | 0.8679 | 0.12073 | -0.0244 | 7.1888

## 89. Re 7M Mach 0.00 (1)
BIGFOIL.COM POLAR EXPORT
NACA63-112 a=0.6
NACA63-112 a=0.6 |  |  |  | Cl Max: | 1.086 | at alpha= | 11.5 | deg
JavaFoil+Calcfoil stall+Eppler ext transition |  |  |  | L/D Max: | 106.673 | at alpha= | 8 | deg
Re: | 7000000 |  |  | Cd Min: | 0.00499 | at alpha= | -0.5 | deg
Mach: | 0 |  |  | Cl=0 at alpha= | -0.68644 | deg
|  |  |  | @ Cl=0.1, Cd= | 0.005006
|  |  |  | @ Cl=0.4, Cd= | 0.0054546
|  |  |  | @ Cl=0.6, Cd= | 0.0074821
alpha (deg) | Cl | Cd | Cm | Cl/Cd
-16.5 | -0.708 | 0.11748 | 0 | -6.029
-16 | -0.73 | 0.10796 | 0 | -6.766
-15.5 | -0.748 | 0.10364 | 0 | -7.219
-15 | -0.769 | 0.09414 | -0.001 | -8.169
-14.5 | -0.793 | 0.08148 | -0.001 | -9.738
-14 | -0.884 | 0.03403 | -0.002 | -25.978
-13.5 | -0.921 | 0.02388 | -0.002 | -38.548
-13 | -0.943 | 0.0192 | -0.003 | -49.124
-12.5 | -0.958 | 0.01636 | -0.003 | -58.574
-12 | -0.968 | 0.0143 | -0.004 | -67.64
-11.5 | -0.969 | 0.01307 | -0.004 | -74.159
-11 | -0.966 | 0.01201 | -0.004 | -80.419
-10.5 | -0.96 | 0.01116 | -0.005 | -86.06
-10 | -0.939 | 0.01061 | -0.005 | -88.562
-9.5 | -0.913 | 0.01011 | -0.006 | -90.382
-9 | -0.883 | 0.00968 | -0.006 | -91.205
-8.5 | -0.846 | 0.00931 | -0.007 | -90.823
-8 | -0.804 | 0.00891 | -0.007 | -90.277
-7.5 | -0.76 | 0.00858 | -0.008 | -88.603
-7 | -0.713 | 0.00828 | -0.008 | -86.11
-6.5 | -0.664 | 0.00801 | -0.009 | -82.853
-6 | -0.612 | 0.00776 | -0.009 | -78.955
-5.5 | -0.559 | 0.0075 | -0.01 | -74.528
-5 | -0.504 | 0.00731 | -0.01 | -68.981
-4.5 | -0.448 | 0.00713 | -0.011 | -62.842
-4 | -0.391 | 0.00699 | -0.011 | -55.996
-3.5 | -0.333 | 0.00679 | -0.011 | -49.117
-3 | -0.275 | 0.00578 | -0.012 | -47.516
-2.5 | -0.216 | 0.00544 | -0.012 | -39.661
-2 | -0.156 | 0.00515 | -0.013 | -30.363
-1.5 | -0.097 | 0.00505 | -0.013 | -19.218
-1 | -0.037 | 0.00502 | -0.014 | -7.462
-0.5 | 0.022 | 0.00499 | -0.014 | 4.436
0 | 0.082 | 0.005 | -0.015 | 16.359
0.5 | 0.142 | 0.00502 | -0.015 | 28.218
1 | 0.201 | 0.00506 | -0.016 | 39.685
1.5 | 0.26 | 0.00512 | -0.016 | 50.892
2 | 0.32 | 0.00521 | -0.017 | 61.419
2.5 | 0.379 | 0.00533 | -0.017 | 71.028
3 | 0.438 | 0.00568 | -0.018 | 77.014
3.5 | 0.496 | 0.00601 | -0.018 | 82.558
4 | 0.554 | 0.00671 | -0.019 | 82.52
4.5 | 0.61 | 0.00765 | -0.019 | 79.844
5 | 0.666 | 0.00795 | -0.02 | 83.83
5.5 | 0.721 | 0.00781 | -0.02 | 92.275
6 | 0.773 | 0.00808 | -0.021 | 95.566
6.5 | 0.823 | 0.00838 | -0.021 | 98.247
7 | 0.872 | 0.0087 | -0.021 | 100.138
7.5 | 0.915 | 0.009 | -0.022 | 101.677
8 | 0.956 | 0.00896 | -0.022 | 106.673
8.5 | 0.991 | 0.00932 | -0.023 | 106.343
9 | 1.022 | 0.01068 | -0.023 | 95.673
9.5 | 1.047 | 0.01117 | -0.024 | 93.703
10 | 1.065 | 0.0118 | -0.024 | 90.325
10.5 | 1.078 | 0.01251 | -0.024 | 86.21
11 | 1.085 | 0.01339 | -0.025 | 81.068
11.5 | 1.086 | 0.01452 | -0.025 | 74.804
12 | 1.082 | 0.0158 | -0.025 | 68.475
12.5 | 1.073 | 0.01737 | -0.025 | 61.763
13 | 1.06 | 0.01879 | -0.026 | 56.401
13.5 | 1.034 | 0.02277 | -0.026 | 45.419
14 | 1 | 0.02922 | -0.025 | 34.214
14.5 | 0.972 | 0.03361 | -0.025 | 28.928
15 | 0.879 | 0.07255 | -0.022 | 12.116
15.5 | 0.84 | 0.08955 | -0.02 | 9.383
16 | 0.809 | 0.1021 | -0.019 | 7.927
16.5 | 0.782 | 0.11225 | -0.018 | 6.964

## 90. Re 7M Mach 0.00 (2)
BIGFOIL.COM POLAR EXPORT
NACA63-112 a=0.6
NACA63-112 a=0.6 |  |  |  | Cl Max: | 1.7216 | at alpha= | 19.5 | deg
XFOIL ncrit=9 |  |  |  | L/D Max: | 115.897 | at alpha= | 10.5 | deg
Re: | 7000000 |  |  | Cd Min: | 0.05001 | at alpha= | 20 | deg
Mach: | 0 |  |  | Cl=0 at alpha= | -0.69535 | deg
|  |  |  | @ Cl=0.1, Cd= | 0.0039266
|  |  |  | @ Cl=0.4, Cd= | 0.0052712
|  |  |  | @ Cl=0.6, Cd= | 0.0067333
alpha (deg) | Cl | Cd | Cm | Cl/Cd
-20 | -1.6423 | 0.04614 | -0.0346 | -35.5938
-19.5 | -1.643 | 0.04064 | -0.0361 | -40.4281
-19 | -1.6447 | 0.03546 | -0.037 | -46.3818
-18.5 | -1.6403 | 0.03129 | -0.0368 | -52.4225
-18 | -1.6316 | 0.02788 | -0.036 | -58.5222
-17.5 | -1.6262 | 0.0246 | -0.034 | -66.1057
-17 | -1.6141 | 0.02221 | -0.0314 | -72.6745
-16.5 | -1.6033 | 0.0202 | -0.0276 | -79.3713
-16 | -1.595 | 0.01868 | -0.0218 | -85.3854
-15.5 | -1.5659 | 0.01748 | -0.0188 | -89.5824
-15 | -1.5285 | 0.01644 | -0.0169 | -92.9745
-14.5 | -1.4871 | 0.01553 | -0.0155 | -95.7566
-14 | -1.4431 | 0.01469 | -0.0144 | -98.2369
-13.5 | -1.3969 | 0.01393 | -0.0136 | -100.28
-13 | -1.3506 | 0.01335 | -0.0125 | -101.1685
-12.5 | -1.3035 | 0.01282 | -0.0115 | -101.6771
-12 | -1.2554 | 0.0121 | -0.0108 | -103.7521
-11.5 | -1.2057 | 0.01141 | -0.0103 | -105.6705
-11 | -1.1544 | 0.01084 | -0.01 | -106.4945
-10.5 | -1.102 | 0.01035 | -0.0098 | -106.4734
-10 | -1.0487 | 0.00991 | -0.0098 | -105.8224
-9.5 | -0.9947 | 0.00951 | -0.0098 | -104.5952
-9 | -0.9403 | 0.00913 | -0.0098 | -102.9901
-8.5 | -0.8863 | 0.00863 | -0.0098 | -102.6999
-8 | -0.8312 | 0.00827 | -0.0099 | -100.5079
-7.5 | -0.7755 | 0.00795 | -0.0101 | -97.5472
-7 | -0.7194 | 0.00768 | -0.0104 | -93.6719
-6.5 | -0.6634 | 0.00733 | -0.0106 | -90.5048
-5.5 | -0.55 | 0.00682 | -0.0113 | -80.6452
-5 | -0.4929 | 0.0066 | -0.0116 | -74.6818
-4.5 | -0.4358 | 0.00637 | -0.012 | -68.4144
-4 | -0.3784 | 0.00616 | -0.0124 | -61.4286
-3.5 | -0.321 | 0.00594 | -0.0128 | -54.0404
-3 | -0.2638 | 0.00562 | -0.0132 | -46.9395
-2.5 | -0.2066 | 0.00529 | -0.0137 | -39.0548
-2 | -0.1496 | 0.00487 | -0.0142 | -30.7187
-1 | -0.0354 | 0.00408 | -0.0153 | -8.6765
-0.5 | 0.0227 | 0.00397 | -0.0158 | 5.7179
0 | 0.0809 | 0.00392 | -0.0164 | 20.6378
0.5 | 0.1391 | 0.00394 | -0.0169 | 35.3046
1 | 0.1972 | 0.00401 | -0.0175 | 49.1771
1.5 | 0.2553 | 0.00411 | -0.018 | 62.1168
2 | 0.312 | 0.00451 | -0.0185 | 69.1796
2.5 | 0.3683 | 0.005 | -0.0189 | 73.66
3 | 0.4244 | 0.00548 | -0.0193 | 77.4453
3.5 | 0.4803 | 0.00596 | -0.0196 | 80.5872
4 | 0.5364 | 0.00634 | -0.0199 | 84.6057
4.5 | 0.5925 | 0.0067 | -0.0201 | 88.4328
5 | 0.6488 | 0.00695 | -0.0204 | 93.3525
5.5 | 0.7051 | 0.0072 | -0.0207 | 97.9306
6 | 0.761 | 0.00748 | -0.0209 | 101.738
6.5 | 0.8166 | 0.00775 | -0.0211 | 105.3677
7.5 | 0.9268 | 0.00837 | -0.0214 | 110.7288
8 | 0.9809 | 0.00874 | -0.0214 | 112.2311
8.5 | 1.0349 | 0.00908 | -0.0214 | 113.9758
9 | 1.0879 | 0.00948 | -0.0212 | 114.7574
9.5 | 1.1395 | 0.00995 | -0.0208 | 114.5226
10 | 1.1899 | 0.01031 | -0.0202 | 115.4122
10.5 | 1.2401 | 0.0107 | -0.0196 | 115.8972
11 | 1.2903 | 0.0113 | -0.0191 | 114.1858
11.5 | 1.3381 | 0.01206 | -0.0183 | 110.9536
12 | 1.3861 | 0.0127 | -0.0176 | 109.1417
12.5 | 1.4329 | 0.01336 | -0.0167 | 107.253
13 | 1.4777 | 0.01408 | -0.0156 | 104.9503
13.5 | 1.52 | 0.01488 | -0.0141 | 102.1505
14 | 1.5583 | 0.01579 | -0.0121 | 98.689
14.5 | 1.5883 | 0.01679 | -0.0087 | 94.598
15 | 1.604 | 0.01801 | -0.0034 | 89.0616
15.5 | 1.6223 | 0.01955 | 0.0005 | 82.9821
16 | 1.6387 | 0.02151 | 0.0038 | 76.1832
16.5 | 1.6596 | 0.02338 | 0.0062 | 70.9837
17 | 1.6771 | 0.02568 | 0.0083 | 65.3076
17.5 | 1.6936 | 0.02824 | 0.01 | 59.9717
18 | 1.7041 | 0.03151 | 0.0114 | 54.0812
18.5 | 1.7133 | 0.03514 | 0.0123 | 48.7564
19 | 1.7204 | 0.03919 | 0.0127 | 43.899
19.5 | 1.7216 | 0.04421 | 0.0124 | 38.9414
20 | 1.7199 | 0.05001 | 0.0112 | 34.3911

## 91. Re 7M Mach 0.10 (1)
BIGFOIL.COM POLAR EXPORT
NACA63-112 a=0.6
NACA63-112 a=0.6 |  |  |  | Cl Max: | 1.077 | at alpha= | 11 | deg
JavaFoil+Calcfoil stall+Eppler ext transition |  |  |  | L/D Max: | 106.177 | at alpha= | 8 | deg
Re: | 7000000 |  |  | Cd Min: | 0.005 | at alpha= | 0 | deg
Mach: | 0.1 |  |  | Cl=0 at alpha= | -0.68333 | deg
|  |  |  | @ Cl=0.1, Cd= | 0.005012
|  |  |  | @ Cl=0.4, Cd= | 0.0054695
|  |  |  | @ Cl=0.6, Cd= | 0.0074516
alpha (deg) | Cl | Cd | Cm | Cl/Cd
-16 | -0.689 | 0.1115 | 0 | -6.182
-15.5 | -0.713 | 0.10451 | 0 | -6.819
-15 | -0.731 | 0.10146 | -0.001 | -7.206
-14.5 | -0.757 | 0.08848 | -0.001 | -8.554
-14 | -0.785 | 0.07484 | -0.001 | -10.49
-13.5 | -0.883 | 0.02843 | -0.002 | -31.065
-13 | -0.915 | 0.02126 | -0.003 | -43.042
-12.5 | -0.937 | 0.0174 | -0.003 | -53.832
-12 | -0.951 | 0.01488 | -0.004 | -63.919
-11.5 | -0.956 | 0.01346 | -0.004 | -71.058
-11 | -0.958 | 0.01215 | -0.005 | -78.855
-10.5 | -0.955 | 0.01138 | -0.005 | -83.948
-10 | -0.936 | 0.01077 | -0.005 | -86.975
-9.5 | -0.912 | 0.01022 | -0.006 | -89.247
-9 | -0.883 | 0.00978 | -0.006 | -90.245
-8.5 | -0.847 | 0.00936 | -0.007 | -90.493
-8 | -0.806 | 0.009 | -0.007 | -89.54
-7.5 | -0.762 | 0.00866 | -0.008 | -88.018
-7 | -0.715 | 0.00831 | -0.008 | -86.142
-6.5 | -0.666 | 0.00803 | -0.009 | -82.959
-6 | -0.615 | 0.00777 | -0.009 | -79.127
-5.5 | -0.562 | 0.00756 | -0.01 | -74.307
-5 | -0.507 | 0.00732 | -0.01 | -69.228
-4.5 | -0.45 | 0.00714 | -0.011 | -63.079
-4 | -0.393 | 0.00699 | -0.011 | -56.216
-3.5 | -0.335 | 0.0068 | -0.012 | -49.292
-3 | -0.276 | 0.00579 | -0.012 | -47.695
-2.5 | -0.217 | 0.00544 | -0.012 | -39.82
-2 | -0.157 | 0.00515 | -0.013 | -30.533
-1.5 | -0.098 | 0.00505 | -0.013 | -19.301
-1 | -0.038 | 0.00502 | -0.014 | -7.504
-0.5 | 0.022 | 0.00502 | -0.014 | 4.438
0 | 0.082 | 0.005 | -0.015 | 16.457
0.5 | 0.142 | 0.00504 | -0.015 | 28.236
1 | 0.202 | 0.00506 | -0.016 | 39.931
1.5 | 0.262 | 0.00511 | -0.016 | 51.207
2 | 0.321 | 0.0052 | -0.017 | 61.81
2.5 | 0.381 | 0.00536 | -0.017 | 71.013
3 | 0.44 | 0.0057 | -0.018 | 77.141
3.5 | 0.499 | 0.00606 | -0.018 | 82.305
4 | 0.556 | 0.00678 | -0.019 | 82.103
4.5 | 0.613 | 0.00765 | -0.019 | 80.218
5 | 0.669 | 0.00801 | -0.02 | 83.586
5.5 | 0.723 | 0.00787 | -0.02 | 91.89
6 | 0.776 | 0.0081 | -0.021 | 95.791
6.5 | 0.827 | 0.00839 | -0.021 | 98.539
7 | 0.875 | 0.00882 | -0.022 | 99.2
7.5 | 0.918 | 0.00912 | -0.022 | 100.691
8 | 0.958 | 0.00902 | -0.022 | 106.177
8.5 | 0.993 | 0.00939 | -0.023 | 105.674
9 | 1.022 | 0.01079 | -0.023 | 94.698
9.5 | 1.045 | 0.01133 | -0.024 | 92.189
10 | 1.062 | 0.01191 | -0.024 | 89.121
10.5 | 1.072 | 0.01269 | -0.024 | 84.475
11 | 1.077 | 0.01351 | -0.025 | 79.716
11.5 | 1.074 | 0.01487 | -0.025 | 72.204
12 | 1.066 | 0.01627 | -0.025 | 65.507
12.5 | 1.052 | 0.01803 | -0.026 | 58.343
13 | 1.029 | 0.02093 | -0.026 | 49.182
13.5 | 1.001 | 0.02497 | -0.026 | 40.092
14 | 0.949 | 0.03692 | -0.025 | 25.71
14.5 | 0.87 | 0.06814 | -0.022 | 12.761
15 | 0.82 | 0.09069 | -0.019 | 9.042
15.5 | 0.792 | 0.09942 | -0.018 | 7.964
16 | 0.761 | 0.10977 | -0.017 | 6.937

## 92. Re 7M Mach 0.10 (2)
BIGFOIL.COM POLAR EXPORT
NACA63-112 a=0.6
NACA63-112 a=0.6 |  |  |  | Cl Max: | 1.6994 | at alpha= | 19 | deg
XFOIL ncrit=9 |  |  |  | L/D Max: | 115 | at alpha= | 10.5 | deg
Re: | 7000000 |  |  | Cd Min: | 0.05735 | at alpha= | 20 | deg
Mach: | 0.1 |  |  | Cl=0 at alpha= | -0.6952 | deg
|  |  |  | @ Cl=0.1, Cd= | 0.0039264
|  |  |  | @ Cl=0.4, Cd= | 0.0052658
|  |  |  | @ Cl=0.6, Cd= | 0.0067379
alpha (deg) | Cl | Cd | Cm | Cl/Cd
-20 | -1.5988 | 0.0549 | -0.0335 | -29.122
-19.5 | -1.6079 | 0.04756 | -0.0366 | -33.8078
-19 | -1.6193 | 0.04071 | -0.0387 | -39.7765
-18.5 | -1.6214 | 0.03536 | -0.0395 | -45.8541
-18 | -1.6169 | 0.03111 | -0.0393 | -51.9736
-17.5 | -1.6062 | 0.02777 | -0.0384 | -57.8394
-17 | -1.5922 | 0.02504 | -0.0367 | -63.5863
-16.5 | -1.5872 | 0.02212 | -0.0335 | -71.7541
-16 | -1.5813 | 0.01988 | -0.0288 | -79.5423
-15.5 | -1.5693 | 0.01845 | -0.023 | -85.0569
-15 | -1.5358 | 0.01722 | -0.0204 | -89.187
-14.5 | -1.4963 | 0.01617 | -0.0184 | -92.5356
-14 | -1.4535 | 0.0152 | -0.0169 | -95.625
-13.5 | -1.4076 | 0.01435 | -0.0158 | -98.0906
-13 | -1.3612 | 0.01369 | -0.0145 | -99.4302
-12.5 | -1.3142 | 0.01311 | -0.0132 | -100.2441
-12 | -1.2645 | 0.0125 | -0.0124 | -101.16
-11.5 | -1.2151 | 0.01168 | -0.0116 | -104.0325
-11 | -1.1636 | 0.01104 | -0.0111 | -105.3986
-10.5 | -1.1107 | 0.01051 | -0.0108 | -105.6803
-10 | -1.0569 | 0.01004 | -0.0106 | -105.2689
-9.5 | -1.0024 | 0.00961 | -0.0105 | -104.308
-9 | -0.9474 | 0.00922 | -0.0104 | -102.7549
-8.5 | -0.8927 | 0.00872 | -0.0104 | -102.3739
-8 | -0.8372 | 0.00833 | -0.0104 | -100.5042
-7.5 | -0.781 | 0.008 | -0.0105 | -97.625
-7 | -0.7244 | 0.00771 | -0.0107 | -93.9559
-6.5 | -0.6679 | 0.00737 | -0.0109 | -90.6242
-6 | -0.6109 | 0.00711 | -0.0112 | -85.9212
-5.5 | -0.5536 | 0.00685 | -0.0115 | -80.8175
-5 | -0.4961 | 0.00661 | -0.0118 | -75.053
-4.5 | -0.4385 | 0.00638 | -0.0122 | -68.7304
-4 | -0.3808 | 0.00618 | -0.0125 | -61.6181
-3.5 | -0.3229 | 0.00597 | -0.0129 | -54.0871
-3 | -0.2654 | 0.00564 | -0.0133 | -47.0567
-2.5 | -0.2078 | 0.00531 | -0.0138 | -39.1337
-2 | -0.1505 | 0.00489 | -0.0143 | -30.7771
-1 | -0.0356 | 0.00408 | -0.0154 | -8.7255
-0.5 | 0.0228 | 0.00397 | -0.0159 | 5.7431
0 | 0.0814 | 0.00392 | -0.0165 | 20.7653
0.5 | 0.14 | 0.00394 | -0.017 | 35.533
1 | 0.1984 | 0.00402 | -0.0175 | 49.3532
1.5 | 0.2569 | 0.00411 | -0.0181 | 62.5061
2 | 0.3139 | 0.00451 | -0.0185 | 69.6009
2.5 | 0.3705 | 0.00501 | -0.019 | 73.9521
3 | 0.427 | 0.0055 | -0.0193 | 77.6364
3.5 | 0.4832 | 0.00597 | -0.0196 | 80.938
4 | 0.5396 | 0.00637 | -0.0199 | 84.7096
4.5 | 0.5961 | 0.00672 | -0.0202 | 88.7054
5 | 0.6529 | 0.00698 | -0.0204 | 93.5387
5.5 | 0.7095 | 0.00723 | -0.0207 | 98.1328
6 | 0.7659 | 0.00751 | -0.0209 | 101.984
6.5 | 0.8219 | 0.0078 | -0.021 | 105.3718
7 | 0.8777 | 0.00809 | -0.0211 | 108.492
7.5 | 0.9329 | 0.00843 | -0.0212 | 110.6643
8 | 0.9876 | 0.0088 | -0.0211 | 112.2273
8.5 | 1.0421 | 0.00915 | -0.021 | 113.8907
9 | 1.0954 | 0.00959 | -0.0207 | 114.2231
9.5 | 1.1476 | 0.01005 | -0.0203 | 114.1891
10 | 1.1984 | 0.01043 | -0.0195 | 114.8993
10.5 | 1.2489 | 0.01086 | -0.0187 | 115
11 | 1.2991 | 0.01152 | -0.0181 | 112.7691
11.5 | 1.3475 | 0.01227 | -0.0171 | 109.8207
12 | 1.3958 | 0.01294 | -0.0162 | 107.8671
12.5 | 1.4423 | 0.01366 | -0.015 | 105.5857
13 | 1.4866 | 0.01445 | -0.0136 | 102.8789
13.5 | 1.5276 | 0.01533 | -0.0117 | 99.6477
14 | 1.5634 | 0.01637 | -0.0091 | 95.504
14.5 | 1.5807 | 0.01755 | -0.0035 | 90.0684
15 | 1.5973 | 0.01911 | 0.0011 | 83.5845
15.5 | 1.6171 | 0.02084 | 0.0045 | 77.596
16 | 1.6368 | 0.02281 | 0.0074 | 71.758
16.5 | 1.6559 | 0.02503 | 0.0097 | 66.1566
17 | 1.6713 | 0.02773 | 0.0117 | 60.2705
17.5 | 1.6848 | 0.03081 | 0.0132 | 54.6835
18 | 1.6921 | 0.03466 | 0.0144 | 48.82
18.5 | 1.6969 | 0.03902 | 0.0149 | 43.488
19 | 1.6994 | 0.04401 | 0.0146 | 38.614
19.5 | 1.6957 | 0.05015 | 0.0134 | 33.8126
20 | 1.6875 | 0.05735 | 0.0112 | 29.4246

## 93. Re 7M Mach 0.25 (1)
BIGFOIL.COM POLAR EXPORT
NACA63-112 a=0.6
NACA63-112 a=0.6 |  |  |  | Cl Max: | 1.025 | at alpha= | 10 | deg
JavaFoil+Calcfoil stall+Eppler ext transition |  |  |  | L/D Max: | 102.799 | at alpha= | 7.5 | deg
Re: | 7000000 |  |  | Cd Min: | 0.00501 | at alpha= | -0.5 | deg
Mach: | 0.25 |  |  | Cl=0 at alpha= | -0.68548 | deg
|  |  |  | @ Cl=0.1, Cd= | 0.0050349
|  |  |  | @ Cl=0.4, Cd= | 0.0054546
|  |  |  | @ Cl=0.6, Cd= | 0.11111
alpha (deg) | Cl | Cd | Cm | Cl/Cd
-15 | -0.44 | 0.11483 | -0.001 | -3.828
-14.5 | -0.495 | 0.10786 | -0.001 | -4.59
-14 | -0.547 | 0.10096 | -0.001 | -5.413
-13.5 | -0.593 | 0.09468 | -0.001 | -6.26
-13 | -0.636 | 0.08475 | -0.002 | -7.503
-12.5 | -0.672 | 0.07822 | -0.002 | -8.595
-12 | -0.718 | 0.0616 | -0.003 | -11.654
-11.5 | -0.842 | 0.01835 | -0.004 | -45.882
-11 | -0.875 | 0.01473 | -0.005 | -59.384
-10.5 | -0.893 | 0.0129 | -0.005 | -69.221
-10 | -0.899 | 0.01181 | -0.006 | -76.129
-9.5 | -0.896 | 0.01098 | -0.006 | -81.654
-9 | -0.877 | 0.01035 | -0.007 | -84.74
-8.5 | -0.848 | 0.00983 | -0.007 | -86.348
-8 | -0.812 | 0.00935 | -0.007 | -86.853
-7.5 | -0.772 | 0.00898 | -0.008 | -85.929
-7 | -0.727 | 0.00861 | -0.008 | -84.439
-6.5 | -0.679 | 0.00827 | -0.009 | -82.09
-6 | -0.628 | 0.00798 | -0.009 | -78.765
-5.5 | -0.575 | 0.00769 | -0.01 | -74.788
-5 | -0.519 | 0.00749 | -0.01 | -69.35
-4.5 | -0.462 | 0.00727 | -0.011 | -63.538
-4 | -0.404 | 0.00707 | -0.011 | -57.079
-3.5 | -0.344 | 0.00686 | -0.012 | -50.166
-3 | -0.284 | 0.00586 | -0.012 | -48.437
-2.5 | -0.223 | 0.00551 | -0.013 | -40.394
-2 | -0.162 | 0.00522 | -0.013 | -30.984
-1.5 | -0.1 | 0.00509 | -0.014 | -19.69
-1 | -0.039 | 0.00503 | -0.014 | -7.702
-0.5 | 0.023 | 0.00501 | -0.015 | 4.57
0 | 0.085 | 0.00503 | -0.015 | 16.821
0.5 | 0.146 | 0.00505 | -0.016 | 28.919
1 | 0.207 | 0.00509 | -0.016 | 40.767
1.5 | 0.269 | 0.00514 | -0.017 | 52.293
2 | 0.33 | 0.00526 | -0.017 | 62.782
2.5 | 0.391 | 0.0054 | -0.018 | 72.461
3 | 0.452 | 0.00577 | -0.018 | 78.259
3.5 | 0.512 | 0.00619 | -0.019 | 82.719
4 | 0.571 | 0.00698 | -0.019 | 81.832
4.5 | 0.629 | 0.0079 | -0.02 | 79.651
5 | 0.686 | 0.00778 | -0.02 | 88.171
5.5 | 0.741 | 0.00808 | -0.021 | 91.721
6 | 0.794 | 0.00837 | -0.021 | 94.875
6.5 | 0.844 | 0.00872 | -0.022 | 96.837
7 | 0.891 | 0.0091 | -0.022 | 97.957
7.5 | 0.932 | 0.00906 | -0.023 | 102.799
8 | 0.966 | 0.00947 | -0.023 | 102.058
8.5 | 0.994 | 0.01087 | -0.024 | 91.425
9 | 1.013 | 0.01145 | -0.024 | 88.421
9.5 | 1.023 | 0.01214 | -0.024 | 84.291
10 | 1.025 | 0.01295 | -0.025 | 79.123
10.5 | 1.015 | 0.01435 | -0.025 | 70.713
11 | 0.995 | 0.01588 | -0.025 | 62.7
11.5 | 0.968 | 0.01733 | -0.025 | 55.864
12 | 0.912 | 0.02388 | -0.025 | 38.181
12.5 | 0.766 | 0.07438 | -0.017 | 10.299
13 | 0.719 | 0.08509 | -0.016 | 8.445
13.5 | 0.671 | 0.09185 | -0.015 | 7.303
14 | 0.618 | 0.10079 | -0.014 | 6.134
14.5 | 0.563 | 0.10649 | -0.014 | 5.283
15 | 0.503 | 0.11111 | -0.015 | 4.529

## 94. Re 7M Mach 0.25 (2)
BIGFOIL.COM POLAR EXPORT
NACA63-112 a=0.6
NACA63-112 a=0.6 |  |  |  | Cl Max: | 1.5606 | at alpha= | 15.5 | deg
XFOIL ncrit=9 |  |  |  | L/D Max: | 111.81 | at alpha= | 8.5 | deg
Re: | 7000000 |  |  | Cd Min: | 0.17025 | at alpha= | -19 | deg
Mach: | 0.25 |  |  | Cl=0 at alpha= | -0.69536 | deg
|  |  |  | @ Cl=0.1, Cd= | 0.0039426
|  |  |  | @ Cl=0.4, Cd= | 0.0052337
|  |  |  | @ Cl=0.6, Cd= | 0.0067634
alpha (deg) | Cl | Cd | Cm | Cl/Cd
-19 | -0.9756 | 0.17025 | 0.0386 | -5.7304
-18.5 | -1.1087 | 0.13144 | 0.0115 | -8.435
-18 | -1.2516 | 0.09508 | -0.0141 | -13.1637
-17.5 | -1.3126 | 0.07562 | -0.0277 | -17.3578
-17 | -1.3557 | 0.06106 | -0.0374 | -22.2028
-16.5 | -1.3952 | 0.04901 | -0.0443 | -28.4677
-16 | -1.4286 | 0.03926 | -0.0482 | -36.3882
-15.5 | -1.4336 | 0.03335 | -0.0488 | -42.9865
-15 | -1.4396 | 0.02816 | -0.0477 | -51.1222
-14.5 | -1.4578 | 0.02309 | -0.0439 | -63.1356
-14 | -1.4606 | 0.02018 | -0.0377 | -72.3786
-13.5 | -1.4428 | 0.01835 | -0.0317 | -78.6267
-12.5 | -1.3631 | 0.01566 | -0.0247 | -87.0434
-12 | -1.3159 | 0.0145 | -0.0222 | -90.7517
-11.5 | -1.2642 | 0.01357 | -0.0203 | -93.1614
-11 | -1.2108 | 0.01271 | -0.0186 | -95.2636
-10.5 | -1.1582 | 0.01165 | -0.017 | -99.4163
-10 | -1.1023 | 0.01092 | -0.0159 | -100.9432
-9.5 | -1.0451 | 0.01031 | -0.015 | -101.3676
-9 | -0.9872 | 0.00976 | -0.0143 | -101.1475
-8.5 | -0.9287 | 0.00929 | -0.0137 | -99.9677
-8 | -0.8708 | 0.00873 | -0.0132 | -99.748
-7.5 | -0.8119 | 0.0083 | -0.0128 | -97.8193
-7 | -0.7526 | 0.00794 | -0.0127 | -94.7859
-6.5 | -0.693 | 0.00762 | -0.0126 | -90.9449
-6 | -0.6336 | 0.00726 | -0.0125 | -87.2727
-5.5 | -0.5737 | 0.00701 | -0.0126 | -81.8402
-5 | -0.5138 | 0.00672 | -0.0128 | -76.4583
-4.5 | -0.4538 | 0.00648 | -0.013 | -70.0309
-4 | -0.3937 | 0.00626 | -0.0133 | -62.8914
-3.5 | -0.3337 | 0.00604 | -0.0136 | -55.2483
-2.5 | -0.2146 | 0.00538 | -0.0143 | -39.8885
-2 | -0.1553 | 0.00494 | -0.0148 | -31.4372
-1.5 | -0.096 | 0.00451 | -0.0153 | -21.286
-1 | -0.0368 | 0.0041 | -0.0158 | -8.9756
-0.5 | 0.0236 | 0.00399 | -0.0164 | 5.9148
0 | 0.0842 | 0.00394 | -0.017 | 21.3706
0.5 | 0.1447 | 0.00395 | -0.0175 | 36.6329
1 | 0.2051 | 0.00404 | -0.0181 | 50.7673
1.5 | 0.2656 | 0.00413 | -0.0186 | 64.3099
2 | 0.3245 | 0.00454 | -0.0191 | 71.4758
2.5 | 0.3828 | 0.00508 | -0.0194 | 75.3543
3 | 0.441 | 0.0056 | -0.0197 | 78.75
3.5 | 0.4991 | 0.00609 | -0.02 | 81.954
4 | 0.5575 | 0.00651 | -0.0201 | 85.6375
4.5 | 0.6162 | 0.00686 | -0.0203 | 89.8251
5 | 0.6752 | 0.00715 | -0.0204 | 94.4336
5.5 | 0.7341 | 0.00741 | -0.0204 | 99.0688
6 | 0.793 | 0.00769 | -0.0204 | 103.1209
6.5 | 0.8514 | 0.00803 | -0.0203 | 106.0274
7 | 0.9098 | 0.00836 | -0.0201 | 108.8278
7.5 | 0.9673 | 0.00878 | -0.0197 | 110.1708
8 | 1.025 | 0.00917 | -0.0193 | 111.7775
8.5 | 1.0812 | 0.00967 | -0.0185 | 111.8097
9 | 1.1371 | 0.01018 | -0.0177 | 111.6994
9.5 | 1.1922 | 0.01069 | -0.0166 | 111.5248
10 | 1.2439 | 0.01126 | -0.0148 | 110.4707
10.5 | 1.2947 | 0.01202 | -0.013 | 107.7121
11 | 1.3463 | 0.01282 | -0.0113 | 105.0156
11.5 | 1.3954 | 0.01371 | -0.0091 | 101.7797
12 | 1.441 | 0.01473 | -0.0065 | 97.8276
12.5 | 1.4812 | 0.01591 | -0.0031 | 93.0987
13 | 1.5029 | 0.01723 | 0.003 | 87.2258
13.5 | 1.511 | 0.01952 | 0.0094 | 77.4078
14 | 1.5291 | 0.02179 | 0.0136 | 70.1744
14.5 | 1.5411 | 0.02481 | 0.0174 | 62.1161
15 | 1.5516 | 0.02829 | 0.0202 | 54.8462
15.5 | 1.5606 | 0.03226 | 0.0222 | 48.3757
16 | 1.5547 | 0.03792 | 0.0233 | 40.9995
16.5 | 1.5411 | 0.04494 | 0.0229 | 34.2924
17 | 1.5224 | 0.05348 | 0.0205 | 28.4667
17.5 | 1.4939 | 0.06425 | 0.0159 | 23.2514
18 | 1.463 | 0.07654 | 0.0093 | 19.1142
18.5 | 1.4156 | 0.09271 | -0.0007 | 15.2691
19 | 1.3707 | 0.10988 | -0.0119 | 12.4745
19.5 | 1.2919 | 0.1346 | -0.0289 | 9.5981
20 | 1.1746 | 0.1689 | -0.0532 | 6.9544

## 95. Re 7M Mach 0.50 (1)
BIGFOIL.COM POLAR EXPORT
NACA63-112 a=0.6
NACA63-112 a=0.6 |  |  |  | Cl Max: | 1.111 | at alpha= | 20 | deg
JavaFoil+Calcfoil stall+Eppler ext transition |  |  |  | L/D Max: | 92.022 | at alpha= | 5.5 | deg
Re: | 7000000 |  |  | Cd Min: | 0.00513 | at alpha= | 0 | deg
Mach: | 0.5 |  |  | Cl=0 at alpha= | -0.68841 | deg
|  |  |  | @ Cl=0.1, Cd= | 0.0051344
|  |  |  | @ Cl=0.4, Cd= | 0.0055868
|  |  |  | @ Cl=0.6, Cd= | 0.0073669
alpha (deg) | Cl | Cd | Cm | Cl/Cd
-20 | -1.063 | 0.15043 | 0.002 | -7.066
-19.5 | -1.032 | 0.14607 | 0.002 | -7.067
-19 | -1.002 | 0.14366 | 0.001 | -6.974
-18.5 | -0.973 | 0.13991 | 0.001 | -6.953
-18 | -0.946 | 0.13437 | 0.001 | -7.04
-17.5 | -0.924 | 0.12915 | 0.001 | -7.156
-17 | -0.895 | 0.12466 | 0 | -7.183
-16.5 | -0.865 | 0.12195 | 0 | -7.092
-16 | -0.837 | 0.11626 | 0 | -7.199
-15.5 | -0.812 | 0.11828 | 0 | -6.864
-15 | -0.785 | 0.11084 | -0.001 | -7.082
-14.5 | -0.756 | 0.10548 | -0.001 | -7.164
-14 | -0.729 | 0.09755 | -0.001 | -7.476
-13.5 | -0.703 | 0.08995 | -0.001 | -7.812
-13 | -0.674 | 0.09593 | -0.002 | -7.03
-12.5 | -0.647 | 0.08658 | -0.002 | -7.475
-12 | -0.622 | 0.07842 | -0.002 | -7.935
-11.5 | -0.602 | 0.06763 | -0.003 | -8.901
-11 | -0.66 | 0.02067 | -0.005 | -31.924
-10.5 | -0.537 | 0.07477 | -0.003 | -7.182
-10 | -0.511 | 0.06456 | -0.003 | -7.921
-9.5 | -0.491 | 0.05489 | -0.004 | -8.952
-9 | -0.549 | 0.01405 | -0.007 | -39.038
-8.5 | -0.428 | 0.05815 | -0.004 | -7.356
-8 | -0.402 | 0.05133 | -0.004 | -7.837
-7.5 | -0.461 | 0.01056 | -0.009 | -43.684
-7 | -0.691 | 0.01059 | -0.009 | -65.19
-6.5 | -0.695 | 0.00976 | -0.01 | -71.261
-6 | -0.667 | 0.0091 | -0.011 | -73.264
-5.5 | -0.623 | 0.0086 | -0.011 | -72.401
-5 | -0.57 | 0.00819 | -0.012 | -69.511
-4.5 | -0.511 | 0.00786 | -0.012 | -64.956
-4 | -0.448 | 0.00756 | -0.013 | -59.275
-3.5 | -0.383 | 0.00731 | -0.013 | -52.431
-3 | -0.316 | 0.00654 | -0.014 | -48.393
-2.5 | -0.249 | 0.0058 | -0.014 | -42.904
-2 | -0.18 | 0.00544 | -0.015 | -33.175
-1.5 | -0.112 | 0.00523 | -0.015 | -21.41
-1 | -0.043 | 0.00516 | -0.016 | -8.391
-0.5 | 0.026 | 0.00516 | -0.017 | 4.954
0 | 0.095 | 0.00513 | -0.017 | 18.426
0.5 | 0.163 | 0.00519 | -0.018 | 31.495
1 | 0.232 | 0.00523 | -0.018 | 44.295
1.5 | 0.301 | 0.00533 | -0.019 | 56.429
2 | 0.369 | 0.00545 | -0.019 | 67.773
2.5 | 0.437 | 0.00575 | -0.02 | 75.978
3 | 0.504 | 0.00622 | -0.02 | 81.083
3.5 | 0.571 | 0.00695 | -0.021 | 82.095
4 | 0.635 | 0.00787 | -0.022 | 80.703
4.5 | 0.697 | 0.00833 | -0.022 | 83.648
5 | 0.756 | 0.00866 | -0.023 | 87.269
5.5 | 0.809 | 0.00879 | -0.023 | 92.022
6 | 0.855 | 0.01014 | -0.024 | 84.32
6.5 | 0.887 | 0.01083 | -0.024 | 81.941
7 | 0.894 | 0.01171 | -0.025 | 76.319
7.5 | 0.671 | 0.05083 | -0.01 | 13.209
8 | 0.574 | 0.01388 | -0.025 | 41.335
8.5 | 0.506 | 0.05199 | -0.016 | 9.727
9 | 0.525 | 0.06239 | -0.012 | 8.419
9.5 | 0.663 | 0.01678 | -0.026 | 39.48
10 | 0.679 | 0.02126 | -0.026 | 31.937
10.5 | 0.609 | 0.07 | -0.015 | 8.696
11 | 0.633 | 0.0798 | -0.014 | 7.927
11.5 | 0.728 | 0.0393 | -0.025 | 18.533
12 | 0.691 | 0.07874 | -0.017 | 8.78
12.5 | 0.716 | 0.08598 | -0.017 | 8.323
13 | 0.742 | 0.09341 | -0.017 | 7.943
13.5 | 0.769 | 0.08989 | -0.017 | 8.553
14 | 0.794 | 0.09846 | -0.018 | 8.068
14.5 | 0.823 | 0.10331 | -0.019 | 7.966
15 | 0.85 | 0.11084 | -0.019 | 7.673
15.5 | 0.873 | 0.11168 | -0.018 | 7.815
16 | 0.9 | 0.11623 | -0.019 | 7.744
16.5 | 0.932 | 0.11929 | -0.021 | 7.811
17 | 0.962 | 0.12386 | -0.022 | 7.765
17.5 | 0.979 | 0.1306 | -0.02 | 7.496
18 | 1.005 | 0.13502 | -0.021 | 7.444
18.5 | 1.036 | 0.13832 | -0.022 | 7.489
19 | 1.07 | 0.13876 | -0.024 | 7.709
19.5 | 1.095 | 0.14858 | -0.024 | 7.366
20 | 1.111 | 0.15094 | -0.023 | 7.357

## 96. Re 7M Mach 0.50 (2)
BIGFOIL.COM POLAR EXPORT
NACA63-112 a=0.6
NACA63-112 a=0.6 |  |  |  | Cl Max: | 1.1369 | at alpha= | 8 | deg
XFOIL ncrit=9 |  |  |  | L/D Max: | 105.423 | at alpha= | 6.5 | deg
Re: | 7000000 |  |  | Cd Min: | 0.27369 | at alpha= | -20 | deg
Mach: | 0.5 |  |  | Cl=0 at alpha= | -0.69754 | deg
|  |  |  | @ Cl=0.1, Cd= | 0.0040105
|  |  |  | @ Cl=0.4, Cd= | 0.0049815
|  |  |  | @ Cl=0.6, Cd= | 0.0068449
alpha (deg) | Cl | Cd | Cm | Cl/Cd
-20 | -0.9031 | 0.27369 | 0.0966 | -3.2997
-19.5 | -0.882 | 0.26459 | 0.091 | -3.3335
-19 | -0.86 | 0.25606 | 0.0855 | -3.3586
-18.5 | -0.8389 | 0.24677 | 0.0798 | -3.3995
-18 | -0.8198 | 0.23648 | 0.074 | -3.4667
-17.5 | -0.8012 | 0.22637 | 0.0682 | -3.5393
-17 | -0.7801 | 0.21769 | 0.0628 | -3.5835
-16.5 | -0.7609 | 0.20841 | 0.0572 | -3.651
-16 | -0.7432 | 0.19866 | 0.0515 | -3.7411
-15.5 | -0.7279 | 0.18814 | 0.0456 | -3.8689
-15 | -0.7148 | 0.1774 | 0.0394 | -4.0293
-14.5 | -0.6986 | 0.168 | 0.0338 | -4.1583
-14 | -0.6897 | 0.15677 | 0.0273 | -4.3994
-13.5 | -0.6854 | 0.14481 | 0.0204 | -4.7331
-12 | -0.7092 | 0.10536 | -0.0044 | -6.7312
-11.5 | -0.7135 | 0.09457 | -0.011 | -7.5447
-11 | -0.735 | 0.0808 | -0.0203 | -9.0965
-10.5 | -0.7506 | 0.06655 | -0.03 | -11.2787
-10 | -0.7791 | 0.05308 | -0.0406 | -14.6778
-9.5 | -0.811 | 0.04229 | -0.0479 | -19.1771
-9 | -0.8424 | 0.03389 | -0.0506 | -24.8569
-8.5 | -0.8803 | 0.02732 | -0.0474 | -32.2218
-8 | -0.9133 | 0.02118 | -0.0389 | -43.1209
-7.5 | -0.916 | 0.01405 | -0.0318 | -65.1957
-7 | -0.8719 | 0.01065 | -0.0265 | -81.8685
-6.5 | -0.8079 | 0.00913 | -0.0231 | -88.4885
-6 | -0.7376 | 0.00832 | -0.0209 | -88.6538
-5.5 | -0.6664 | 0.00773 | -0.0193 | -86.2096
-5 | -0.5949 | 0.0073 | -0.0182 | -81.4932
-4.5 | -0.5238 | 0.00695 | -0.0174 | -75.3669
-4 | -0.453 | 0.00666 | -0.017 | -68.018
-3.5 | -0.3828 | 0.0064 | -0.0168 | -59.8125
-3 | -0.3131 | 0.00613 | -0.0168 | -51.0767
-2 | -0.1768 | 0.00523 | -0.0171 | -33.805
-1.5 | -0.1093 | 0.00469 | -0.0175 | -23.3049
-1 | -0.0418 | 0.00419 | -0.018 | -9.9761
-0.5 | 0.0273 | 0.00408 | -0.0186 | 6.6912
0 | 0.0967 | 0.00401 | -0.0192 | 24.1147
0.5 | 0.1662 | 0.00402 | -0.0198 | 41.3433
1 | 0.2355 | 0.00412 | -0.0204 | 57.1602
1.5 | 0.3047 | 0.00424 | -0.0209 | 71.8632
2 | 0.3722 | 0.00469 | -0.0212 | 79.3603
2.5 | 0.438 | 0.00538 | -0.0213 | 81.4126
3 | 0.5039 | 0.00605 | -0.0212 | 83.2893
3.5 | 0.5704 | 0.00663 | -0.0209 | 86.0332
4 | 0.6379 | 0.00712 | -0.0205 | 89.5927
4.5 | 0.707 | 0.00745 | -0.0199 | 94.8993
5 | 0.7763 | 0.00782 | -0.0191 | 99.2711
5.5 | 0.8456 | 0.00824 | -0.0179 | 102.6214
6 | 0.9152 | 0.00869 | -0.0163 | 105.3165
6.5 | 0.9836 | 0.00933 | -0.0141 | 105.4234
7 | 1.0503 | 0.01012 | -0.0111 | 103.7846
7.5 | 1.1083 | 0.01148 | -0.0065 | 96.5418
8 | 1.1369 | 0.01433 | 0.0014 | 79.3371
8.5 | 1.1173 | 0.01857 | 0.0134 | 60.1669
9 | 1.0895 | 0.0241 | 0.022 | 45.2075
10 | 1.0275 | 0.03966 | 0.0259 | 25.9077
10.5 | 0.9964 | 0.04944 | 0.0224 | 20.1537
11 | 0.9653 | 0.06099 | 0.0157 | 15.8272
11.5 | 0.9378 | 0.0743 | 0.0064 | 12.6218
12 | 0.9153 | 0.08911 | -0.0041 | 10.2716
12.5 | 0.8963 | 0.10405 | -0.0133 | 8.6141
13 | 0.8822 | 0.11788 | -0.0221 | 7.4839

## 97. Re 8M Mach 0.00 (1)
BIGFOIL.COM POLAR EXPORT
NACA63-112 a=0.6
NACA63-112 a=0.6 |  |  |  | Cl Max: | 1.088 | at alpha= | 11.5 | deg
JavaFoil+Calcfoil stall+Eppler ext transition |  |  |  | L/D Max: | 108.804 | at alpha= | 8.5 | deg
Re: | 8000000 |  |  | Cd Min: | 0.00498 | at alpha= | 0 | deg
Mach: | 0 |  |  | Cl=0 at alpha= | -0.68644 | deg
|  |  |  | @ Cl=0.1, Cd= | 0.004986
|  |  |  | @ Cl=0.4, Cd= | 0.0055475
|  |  |  | @ Cl=0.6, Cd= | 0.007385
alpha (deg) | Cl | Cd | Cm | Cl/Cd
-16.5 | -0.709 | 0.11567 | 0 | -6.133
-16 | -0.732 | 0.10564 | 0 | -6.931
-15.5 | -0.75 | 0.10166 | 0 | -7.373
-15 | -0.772 | 0.09136 | -0.001 | -8.448
-14.5 | -0.799 | 0.07721 | -0.001 | -10.343
-14 | -0.871 | 0.03928 | -0.002 | -22.186
-13.5 | -0.927 | 0.02184 | -0.002 | -42.458
-13 | -0.948 | 0.01802 | -0.003 | -52.587
-12.5 | -0.962 | 0.01558 | -0.003 | -61.702
-12 | -0.97 | 0.01377 | -0.004 | -70.437
-11.5 | -0.971 | 0.01264 | -0.004 | -76.83
-11 | -0.968 | 0.01168 | -0.004 | -82.928
-10.5 | -0.96 | 0.01088 | -0.005 | -88.282
-10 | -0.939 | 0.01035 | -0.005 | -90.736
-9.5 | -0.913 | 0.00985 | -0.006 | -92.765
-9 | -0.883 | 0.00949 | -0.006 | -92.98
-8.5 | -0.846 | 0.00913 | -0.007 | -92.66
-8 | -0.804 | 0.00874 | -0.007 | -91.998
-7.5 | -0.76 | 0.00843 | -0.008 | -90.201
-7 | -0.713 | 0.00814 | -0.008 | -87.632
-6.5 | -0.664 | 0.00785 | -0.009 | -84.526
-6 | -0.612 | 0.00764 | -0.009 | -80.137
-5.5 | -0.559 | 0.00739 | -0.01 | -75.605
-5 | -0.504 | 0.0072 | -0.01 | -70.023
-4.5 | -0.448 | 0.00703 | -0.011 | -63.814
-4 | -0.391 | 0.00688 | -0.011 | -56.878
-3.5 | -0.333 | 0.00668 | -0.011 | -49.904
-3 | -0.275 | 0.00593 | -0.012 | -46.321
-2.5 | -0.216 | 0.00548 | -0.012 | -39.37
-2 | -0.156 | 0.00528 | -0.013 | -29.629
-1.5 | -0.097 | 0.00506 | -0.013 | -19.196
-1 | -0.037 | 0.00499 | -0.014 | -7.509
-0.5 | 0.022 | 0.00499 | -0.014 | 4.443
0 | 0.082 | 0.00498 | -0.015 | 16.419
0.5 | 0.142 | 0.005 | -0.015 | 28.311
1 | 0.201 | 0.00503 | -0.016 | 39.913
1.5 | 0.26 | 0.00509 | -0.016 | 51.146
2 | 0.32 | 0.00519 | -0.017 | 61.637
2.5 | 0.379 | 0.00543 | -0.017 | 69.828
3 | 0.438 | 0.00576 | -0.018 | 75.998
3.5 | 0.496 | 0.0061 | -0.018 | 81.33
4 | 0.554 | 0.00681 | -0.019 | 81.366
4.5 | 0.61 | 0.00751 | -0.019 | 81.316
5 | 0.666 | 0.00784 | -0.02 | 84.971
5.5 | 0.721 | 0.00806 | -0.02 | 89.436
6 | 0.773 | 0.00793 | -0.021 | 97.413
6.5 | 0.823 | 0.00821 | -0.021 | 100.274
7 | 0.872 | 0.00852 | -0.021 | 102.322
7.5 | 0.915 | 0.00889 | -0.022 | 102.984
8 | 0.956 | 0.00924 | -0.022 | 103.426
8.5 | 0.992 | 0.00911 | -0.023 | 108.804
9 | 1.023 | 0.01046 | -0.023 | 97.745
9.5 | 1.048 | 0.01094 | -0.024 | 95.737
10 | 1.067 | 0.01152 | -0.024 | 92.583
10.5 | 1.08 | 0.0122 | -0.024 | 88.528
11 | 1.087 | 0.01303 | -0.025 | 83.402
11.5 | 1.088 | 0.01411 | -0.025 | 77.132
12 | 1.084 | 0.01531 | -0.025 | 70.829
12.5 | 1.075 | 0.01678 | -0.026 | 64.064
13 | 1.062 | 0.01811 | -0.026 | 58.674
13.5 | 1.038 | 0.02163 | -0.026 | 47.97
14 | 1.006 | 0.02694 | -0.026 | 37.343
14.5 | 0.97 | 0.03437 | -0.025 | 28.217
15 | 0.911 | 0.05393 | -0.024 | 16.888
15.5 | 0.853 | 0.07992 | -0.021 | 10.669
16 | 0.814 | 0.09738 | -0.02 | 8.362
16.5 | 0.784 | 0.10954 | -0.018 | 7.16

## 98. Re 8M Mach 0.00 (2)
BIGFOIL.COM POLAR EXPORT
NACA63-112 a=0.6
NACA63-112 a=0.6 |  |  |  | Cl Max: | 1.745 | at alpha= | 19.5 | deg
XFOIL ncrit=9 |  |  |  | L/D Max: | 119.021 | at alpha= | 10.5 | deg
Re: | 8000000 |  |  | Cd Min: | 0.04706 | at alpha= | 20 | deg
Mach: | 0 |  |  | Cl=0 at alpha= | -0.69603 | deg
|  |  |  | @ Cl=0.1, Cd= | 0.0039201
|  |  |  | @ Cl=0.4, Cd= | 0.005295
|  |  |  | @ Cl=0.6, Cd= | 0.0066114
alpha (deg) | Cl | Cd | Cm | Cl/Cd
-20 | -1.6767 | 0.04216 | -0.036 | -39.7699
-19.5 | -1.6752 | 0.03719 | -0.0369 | -45.0444
-19 | -1.6736 | 0.03264 | -0.0372 | -51.2745
-18.5 | -1.6666 | 0.02894 | -0.0365 | -57.5881
-18 | -1.656 | 0.02591 | -0.0352 | -63.9135
-17.5 | -1.6412 | 0.02353 | -0.0333 | -69.7493
-17 | -1.6253 | 0.02153 | -0.0306 | -75.49
-16.5 | -1.6161 | 0.0196 | -0.0262 | -82.4541
-16 | -1.606 | 0.01816 | -0.0204 | -88.4361
-15.5 | -1.5739 | 0.01693 | -0.0179 | -92.9652
-15 | -1.5357 | 0.01589 | -0.0161 | -96.6457
-14.5 | -1.4937 | 0.01497 | -0.0147 | -99.7796
-14 | -1.4492 | 0.01414 | -0.0137 | -102.4894
-13.5 | -1.4028 | 0.01341 | -0.0128 | -104.6085
-13 | -1.3572 | 0.01292 | -0.0115 | -105.0464
-12.5 | -1.3083 | 0.01238 | -0.0109 | -105.6785
-12 | -1.2582 | 0.01184 | -0.0105 | -106.2669
-11.5 | -1.2082 | 0.01116 | -0.01 | -108.2616
-11 | -1.1569 | 0.01056 | -0.0097 | -109.5549
-10.5 | -1.1043 | 0.01006 | -0.0095 | -109.7714
-10 | -1.0509 | 0.00962 | -0.0095 | -109.2412
-9.5 | -0.9968 | 0.00923 | -0.0095 | -107.9957
-8.5 | -0.8875 | 0.00845 | -0.0096 | -105.0296
-8 | -0.8324 | 0.00807 | -0.0098 | -103.1475
-7.5 | -0.7767 | 0.00775 | -0.01 | -100.2194
-7 | -0.7205 | 0.00749 | -0.0103 | -96.1949
-6.5 | -0.6642 | 0.00718 | -0.0105 | -92.507
-6 | -0.6076 | 0.00691 | -0.0108 | -87.9305
-5.5 | -0.5507 | 0.00668 | -0.0112 | -82.4401
-5 | -0.4936 | 0.00646 | -0.0116 | -76.4087
-4.5 | -0.4363 | 0.00624 | -0.0119 | -69.9199
-4 | -0.3789 | 0.00604 | -0.0124 | -62.7318
-3.5 | -0.3213 | 0.00584 | -0.0128 | -55.0171
-3 | -0.2641 | 0.00555 | -0.0132 | -47.5856
-2.5 | -0.2067 | 0.00525 | -0.0137 | -39.3714
-1 | -0.0352 | 0.00411 | -0.0153 | -8.5645
-0.5 | 0.0227 | 0.00394 | -0.0158 | 5.7614
0.5 | 0.1391 | 0.00391 | -0.0169 | 35.5754
1 | 0.1972 | 0.00399 | -0.0175 | 49.4236
1.5 | 0.2553 | 0.00409 | -0.018 | 62.4205
2 | 0.3116 | 0.00459 | -0.0185 | 67.8867
2.5 | 0.3681 | 0.00504 | -0.0189 | 73.0357
3 | 0.4244 | 0.00549 | -0.0193 | 77.3042
3.5 | 0.4806 | 0.0059 | -0.0196 | 81.4576
4 | 0.5368 | 0.00627 | -0.0199 | 85.614
4.5 | 0.5932 | 0.00658 | -0.0202 | 90.152
5 | 0.6496 | 0.00684 | -0.0205 | 94.9708
5.5 | 0.706 | 0.00707 | -0.0208 | 99.8586
6 | 0.7621 | 0.00732 | -0.0211 | 104.112
6.5 | 0.8177 | 0.0076 | -0.0213 | 107.5921
7 | 0.8733 | 0.00788 | -0.0215 | 110.8249
7.5 | 0.9281 | 0.00821 | -0.0216 | 113.0451
8 | 0.9827 | 0.00854 | -0.0216 | 115.0703
8.5 | 1.0368 | 0.00888 | -0.0217 | 116.7568
9 | 1.0899 | 0.00929 | -0.0215 | 117.3197
9.5 | 1.1425 | 0.00971 | -0.0213 | 117.6622
10 | 1.1943 | 0.01008 | -0.021 | 118.4821
10.5 | 1.2402 | 0.01042 | -0.0193 | 119.0211
11 | 1.2931 | 0.01103 | -0.0195 | 117.2348
11.5 | 1.3421 | 0.01169 | -0.0189 | 114.8075
12 | 1.3908 | 0.01229 | -0.0182 | 113.1652
12.5 | 1.4381 | 0.01293 | -0.0174 | 111.222
13 | 1.4835 | 0.01364 | -0.0163 | 108.761
13.5 | 1.5264 | 0.01443 | -0.0149 | 105.7796
14 | 1.5653 | 0.01536 | -0.013 | 101.9076
14.5 | 1.5991 | 0.01639 | -0.0104 | 97.5656
15 | 1.6145 | 0.01755 | -0.0047 | 91.9943
15.5 | 1.6346 | 0.01887 | -0.0008 | 86.6243
16 | 1.6555 | 0.02042 | 0.0024 | 81.0725
16.5 | 1.6769 | 0.02216 | 0.005 | 75.6724
17 | 1.6956 | 0.02426 | 0.0073 | 69.8928
17.5 | 1.7122 | 0.02671 | 0.0092 | 64.1033
18 | 1.7249 | 0.02966 | 0.0109 | 58.1558
18.5 | 1.7349 | 0.03307 | 0.012 | 52.4614
19 | 1.7421 | 0.03697 | 0.0127 | 47.122
19.5 | 1.745 | 0.0416 | 0.0127 | 41.9471
20 | 1.7441 | 0.04706 | 0.012 | 37.0612

## 99. Re 8M Mach 0.10 (1)
BIGFOIL.COM POLAR EXPORT
NACA63-112 a=0.6
NACA63-112 a=0.6 |  |  |  | Cl Max: | 1.079 | at alpha= | 11 | deg
JavaFoil+Calcfoil stall+Eppler ext transition |  |  |  | L/D Max: | 108.01 | at alpha= | 8.5 | deg
Re: | 8000000 |  |  | Cd Min: | 0.00498 | at alpha= | -0.5 | deg
Mach: | 0.1 |  |  | Cl=0 at alpha= | -0.68333 | deg
|  |  |  | @ Cl=0.1, Cd= | 0.004992
|  |  |  | @ Cl=0.4, Cd= | 0.0055702
|  |  |  | @ Cl=0.6, Cd= | 0.0073726
alpha (deg) | Cl | Cd | Cm | Cl/Cd
-16 | -0.689 | 0.11243 | 0 | -6.124
-15.5 | -0.714 | 0.10272 | 0 | -6.95
-15 | -0.732 | 0.09964 | -0.001 | -7.349
-14.5 | -0.758 | 0.0873 | -0.001 | -8.685
-14 | -0.801 | 0.06404 | -0.001 | -12.501
-13.5 | -0.89 | 0.026 | -0.002 | -34.232
-13 | -0.911 | 0.022 | -0.003 | -41.42
-12.5 | -0.941 | 0.01646 | -0.003 | -57.131
-12 | -0.954 | 0.01427 | -0.004 | -66.854
-11.5 | -0.959 | 0.01298 | -0.004 | -73.863
-11 | -0.96 | 0.0118 | -0.005 | -81.391
-10.5 | -0.955 | 0.01109 | -0.005 | -86.186
-10 | -0.936 | 0.01051 | -0.005 | -89.133
-9.5 | -0.912 | 0.00996 | -0.006 | -91.605
-9 | -0.883 | 0.00955 | -0.006 | -92.464
-8.5 | -0.847 | 0.00917 | -0.007 | -92.33
-8 | -0.806 | 0.00883 | -0.007 | -91.252
-7.5 | -0.762 | 0.00852 | -0.008 | -89.503
-7 | -0.715 | 0.00816 | -0.008 | -87.671
-6.5 | -0.666 | 0.00791 | -0.009 | -84.203
-6 | -0.615 | 0.00766 | -0.009 | -80.315
-5.5 | -0.562 | 0.00745 | -0.01 | -75.384
-5 | -0.507 | 0.00721 | -0.01 | -70.267
-4.5 | -0.45 | 0.00703 | -0.011 | -64.063
-4 | -0.393 | 0.00688 | -0.011 | -57.114
-3.5 | -0.335 | 0.00669 | -0.012 | -50.079
-3 | -0.276 | 0.00594 | -0.012 | -46.468
-2.5 | -0.217 | 0.00548 | -0.012 | -39.555
-2 | -0.157 | 0.00528 | -0.013 | -29.772
-1.5 | -0.098 | 0.00506 | -0.013 | -19.273
-1 | -0.038 | 0.00499 | -0.014 | -7.551
-0.5 | 0.022 | 0.00498 | -0.014 | 4.466
0 | 0.082 | 0.00498 | -0.015 | 16.507
0.5 | 0.142 | 0.00502 | -0.015 | 28.308
1 | 0.202 | 0.00505 | -0.016 | 39.992
1.5 | 0.262 | 0.00513 | -0.016 | 50.991
2 | 0.321 | 0.00523 | -0.017 | 61.473
2.5 | 0.381 | 0.00548 | -0.017 | 69.492
3 | 0.44 | 0.00576 | -0.018 | 76.403
3.5 | 0.499 | 0.00615 | -0.018 | 81.085
4 | 0.556 | 0.00684 | -0.019 | 81.32
4.5 | 0.613 | 0.00753 | -0.019 | 81.459
5 | 0.669 | 0.00784 | -0.02 | 85.338
5.5 | 0.724 | 0.00772 | -0.02 | 93.704
6 | 0.776 | 0.00795 | -0.021 | 97.63
6.5 | 0.827 | 0.00822 | -0.021 | 100.596
7 | 0.875 | 0.00863 | -0.022 | 101.365
7.5 | 0.918 | 0.00893 | -0.022 | 102.893
8 | 0.958 | 0.00926 | -0.022 | 103.414
8.5 | 0.993 | 0.00919 | -0.023 | 108.01
9 | 1.022 | 0.01058 | -0.023 | 96.67
9.5 | 1.046 | 0.01111 | -0.024 | 94.119
10 | 1.063 | 0.01164 | -0.024 | 91.358
10.5 | 1.074 | 0.01238 | -0.024 | 86.744
11 | 1.079 | 0.01316 | -0.025 | 81.962
11.5 | 1.076 | 0.01444 | -0.025 | 74.517
12 | 1.068 | 0.01574 | -0.025 | 67.848
12.5 | 1.054 | 0.01739 | -0.026 | 60.628
13 | 1.033 | 0.02 | -0.026 | 51.644
13.5 | 1.006 | 0.02344 | -0.026 | 42.905
14 | 0.963 | 0.03187 | -0.025 | 30.204
14.5 | 0.904 | 0.04907 | -0.024 | 18.419
15 | 0.828 | 0.08424 | -0.02 | 9.833
15.5 | 0.796 | 0.09548 | -0.019 | 8.333
16 | 0.763 | 0.10722 | -0.018 | 7.12

## 100. Re 8M Mach 0.10 (2)
BIGFOIL.COM POLAR EXPORT
NACA63-112 a=0.6
NACA63-112 a=0.6 |  |  |  | Cl Max: | 1.7222 | at alpha= | 19 | deg
XFOIL ncrit=9 |  |  |  | L/D Max: | 118.072 | at alpha= | 10.5 | deg
Re: | 8000000 |  |  | Cd Min: | 0.054 | at alpha= | 20 | deg
Mach: | 0.1 |  |  | Cl=0 at alpha= | -0.6964 | deg
|  |  |  | @ Cl=0.1, Cd= | 0.0039202
|  |  |  | @ Cl=0.4, Cd= | 0.0052961
|  |  |  | @ Cl=0.6, Cd= | 0.0066146
alpha (deg) | Cl | Cd | Cm | Cl/Cd
-20 | -1.6381 | 0.04987 | -0.0361 | -32.8474
-19.5 | -1.6454 | 0.04324 | -0.0384 | -38.0527
-19 | -1.652 | 0.03726 | -0.0397 | -44.3371
-18.5 | -1.651 | 0.03253 | -0.0398 | -50.7532
-18 | -1.644 | 0.02875 | -0.0391 | -57.1826
-17 | -1.6177 | 0.02327 | -0.0354 | -69.5187
-16.5 | -1.603 | 0.0212 | -0.0323 | -75.6132
-16 | -1.5944 | 0.01933 | -0.0273 | -82.4832
-15.5 | -1.5782 | 0.01791 | -0.022 | -88.1184
-15 | -1.5436 | 0.01668 | -0.0195 | -92.542
-14.5 | -1.5035 | 0.0156 | -0.0176 | -96.3782
-14 | -1.4601 | 0.01463 | -0.0162 | -99.8018
-13 | -1.3684 | 0.01324 | -0.0134 | -103.3535
-12.5 | -1.3193 | 0.01265 | -0.0125 | -104.2925
-12 | -1.2688 | 0.01206 | -0.0119 | -105.2073
-11.5 | -1.2175 | 0.01145 | -0.0113 | -106.3319
-11 | -1.1661 | 0.01077 | -0.0108 | -108.273
-10.5 | -1.1132 | 0.01021 | -0.0105 | -109.0304
-10 | -1.0592 | 0.00974 | -0.0103 | -108.7474
-9.5 | -1.0046 | 0.00932 | -0.0102 | -107.7897
-9 | -0.9493 | 0.00895 | -0.0102 | -106.067
-8.5 | -0.894 | 0.00855 | -0.0102 | -104.5614
-8 | -0.8385 | 0.00813 | -0.0102 | -103.1365
-7.5 | -0.7822 | 0.0078 | -0.0104 | -100.2821
-7 | -0.7256 | 0.00752 | -0.0106 | -96.4894
-6.5 | -0.6688 | 0.00722 | -0.0108 | -92.6316
-6 | -0.6117 | 0.00694 | -0.0111 | -88.1412
-5.5 | -0.5543 | 0.00671 | -0.0114 | -82.608
-5 | -0.4968 | 0.00647 | -0.0117 | -76.7852
-4.5 | -0.4391 | 0.00626 | -0.0121 | -70.1438
-4 | -0.3812 | 0.00605 | -0.0125 | -63.0083
-3.5 | -0.3233 | 0.00585 | -0.0129 | -55.265
-3 | -0.2656 | 0.00556 | -0.0133 | -47.7698
-2.5 | -0.2079 | 0.00527 | -0.0138 | -39.4497
-2 | -0.1505 | 0.00488 | -0.0143 | -30.8402
-1.5 | -0.0929 | 0.0045 | -0.0148 | -20.6444
-1 | -0.0354 | 0.00411 | -0.0153 | -8.6131
-0.5 | 0.0229 | 0.00394 | -0.0159 | 5.8122
0.5 | 0.1399 | 0.00391 | -0.017 | 35.7801
1 | 0.1984 | 0.00399 | -0.0176 | 49.7243
1.5 | 0.2569 | 0.00409 | -0.0181 | 62.8117
2 | 0.3135 | 0.0046 | -0.0186 | 68.1522
2.5 | 0.3703 | 0.00506 | -0.019 | 73.1818
3 | 0.4269 | 0.00551 | -0.0194 | 77.4773
3.5 | 0.4835 | 0.00592 | -0.0197 | 81.6723
4 | 0.5401 | 0.00629 | -0.02 | 85.8665
4.5 | 0.5968 | 0.0066 | -0.0203 | 90.4242
5 | 0.6536 | 0.00686 | -0.0205 | 95.277
5.5 | 0.7105 | 0.0071 | -0.0208 | 100.0704
6 | 0.767 | 0.00735 | -0.021 | 104.3537
6.5 | 0.823 | 0.00765 | -0.0212 | 107.5817
7 | 0.8791 | 0.00792 | -0.0213 | 110.9975
7.5 | 0.9343 | 0.00827 | -0.0213 | 112.9746
8 | 0.9895 | 0.00859 | -0.0214 | 115.1921
8.5 | 1.044 | 0.00896 | -0.0213 | 116.5179
9 | 1.0974 | 0.00941 | -0.021 | 116.6206
9.5 | 1.1507 | 0.00981 | -0.0207 | 117.2987
10 | 1.2029 | 0.01021 | -0.0203 | 117.8159
10.5 | 1.2492 | 0.01058 | -0.0185 | 118.0718
11 | 1.302 | 0.01126 | -0.0185 | 115.6306
11.5 | 1.3519 | 0.01188 | -0.0177 | 113.7963
12 | 1.4008 | 0.01252 | -0.0169 | 111.885
12.5 | 1.4479 | 0.01322 | -0.0158 | 109.5234
13 | 1.4927 | 0.014 | -0.0144 | 106.6214
13.5 | 1.5344 | 0.01489 | -0.0126 | 103.049
14 | 1.5709 | 0.01595 | -0.01 | 98.489
14.5 | 1.592 | 0.01712 | -0.005 | 92.9907
15 | 1.6112 | 0.01838 | -0.0003 | 87.6605
15.5 | 1.6342 | 0.0198 | 0.0031 | 82.5354
16 | 1.6546 | 0.02161 | 0.0061 | 76.5664
16.5 | 1.674 | 0.02369 | 0.0087 | 70.6627
17 | 1.6908 | 0.02617 | 0.0109 | 64.6083
17.5 | 1.7042 | 0.02912 | 0.0127 | 58.5234
18 | 1.7143 | 0.03258 | 0.0141 | 52.6182
18.5 | 1.72 | 0.03671 | 0.0149 | 46.8537
19 | 1.7222 | 0.04152 | 0.015 | 41.4788
19.5 | 1.7199 | 0.04725 | 0.0143 | 36.4
20 | 1.7133 | 0.054 | 0.0126 | 31.7278

## 101. Re 8M Mach 0.25 (1)
BIGFOIL.COM POLAR EXPORT
NACA63-112 a=0.6
NACA63-112 a=0.6 |  |  |  | Cl Max: | 1.026 | at alpha= | 10 | deg
JavaFoil+Calcfoil stall+Eppler ext transition |  |  |  | L/D Max: | 104.922 | at alpha= | 7.5 | deg
Re: | 8000000 |  |  | Cd Min: | 0.00501 | at alpha= | 0 | deg
Mach: | 0.25 |  |  | Cl=0 at alpha= | -0.68548 | deg
|  |  |  | @ Cl=0.1, Cd= | 0.0050174
|  |  |  | @ Cl=0.4, Cd= | 0.0055928
|  |  |  | @ Cl=0.6, Cd= | 0.1095
alpha (deg) | Cl | Cd | Cm | Cl/Cd
-15 | -0.44 | 0.11503 | -0.001 | -3.823
-14.5 | -0.495 | 0.10829 | -0.001 | -4.573
-14 | -0.547 | 0.0997 | -0.001 | -5.485
-13.5 | -0.593 | 0.09368 | -0.001 | -6.329
-13 | -0.637 | 0.08382 | -0.002 | -7.595
-12.5 | -0.674 | 0.07713 | -0.002 | -8.732
-12 | -0.761 | 0.03861 | -0.003 | -19.703
-11.5 | -0.848 | 0.01699 | -0.004 | -49.906
-11 | -0.878 | 0.01407 | -0.005 | -62.381
-10.5 | -0.895 | 0.01248 | -0.005 | -71.711
-10 | -0.901 | 0.01048 | -0.006 | -85.985
-9.5 | -0.896 | 0.0107 | -0.006 | -83.771
-9 | -0.877 | 0.01015 | -0.007 | -86.482
-8.5 | -0.848 | 0.00963 | -0.007 | -88.151
-8 | -0.812 | 0.00917 | -0.007 | -88.554
-7.5 | -0.772 | 0.00883 | -0.008 | -87.44
-7 | -0.727 | 0.00849 | -0.008 | -85.643
-6.5 | -0.679 | 0.00815 | -0.009 | -83.367
-6 | -0.628 | 0.00785 | -0.009 | -79.994
-5.5 | -0.575 | 0.00757 | -0.01 | -75.887
-5 | -0.519 | 0.00736 | -0.01 | -70.565
-4.5 | -0.462 | 0.00717 | -0.011 | -64.415
-4 | -0.404 | 0.00697 | -0.011 | -57.901
-3.5 | -0.344 | 0.00675 | -0.012 | -50.961
-3 | -0.284 | 0.00609 | -0.012 | -46.582
-2.5 | -0.223 | 0.00555 | -0.013 | -40.147
-2 | -0.162 | 0.00533 | -0.013 | -30.301
-1.5 | -0.1 | 0.0051 | -0.014 | -19.651
-1 | -0.039 | 0.00502 | -0.014 | -7.705
-0.5 | 0.023 | 0.00502 | -0.015 | 4.554
0 | 0.085 | 0.00501 | -0.015 | 16.874
0.5 | 0.146 | 0.00504 | -0.016 | 29.013
1 | 0.207 | 0.00508 | -0.016 | 40.821
1.5 | 0.269 | 0.00515 | -0.017 | 52.262
2 | 0.33 | 0.00524 | -0.017 | 63.029
2.5 | 0.391 | 0.00555 | -0.018 | 70.46
3 | 0.452 | 0.00584 | -0.018 | 77.363
3.5 | 0.512 | 0.00628 | -0.019 | 81.483
4 | 0.571 | 0.00701 | -0.019 | 81.525
4.5 | 0.629 | 0.00775 | -0.02 | 81.187
5 | 0.686 | 0.00765 | -0.02 | 89.754
5.5 | 0.741 | 0.00792 | -0.021 | 93.514
6 | 0.794 | 0.00822 | -0.021 | 96.603
6.5 | 0.844 | 0.00853 | -0.022 | 98.924
7 | 0.891 | 0.00889 | -0.022 | 100.204
7.5 | 0.932 | 0.00888 | -0.023 | 104.922
8 | 0.967 | 0.00925 | -0.023 | 104.475
8.5 | 0.995 | 0.01063 | -0.024 | 93.554
9 | 1.014 | 0.0112 | -0.024 | 90.508
9.5 | 1.025 | 0.01186 | -0.024 | 86.362
10 | 1.026 | 0.01263 | -0.025 | 81.256
10.5 | 1.017 | 0.01395 | -0.025 | 72.894
11 | 0.997 | 0.01537 | -0.025 | 64.885
11.5 | 0.971 | 0.01673 | -0.025 | 58.013
12 | 0.919 | 0.02193 | -0.025 | 41.905
12.5 | 0.775 | 0.06869 | -0.019 | 11.278
13 | 0.72 | 0.08351 | -0.016 | 8.625
13.5 | 0.672 | 0.09068 | -0.015 | 7.409
14 | 0.619 | 0.09945 | -0.015 | 6.221
14.5 | 0.563 | 0.10554 | -0.015 | 5.334
15 | 0.504 | 0.1095 | -0.015 | 4.599

## 102. Re 8M Mach 0.25 (2)
BIGFOIL.COM POLAR EXPORT
NACA63-112 a=0.6
NACA63-112 a=0.6 |  |  |  | Cl Max: | 1.5875 | at alpha= | 15.5 | deg
XFOIL ncrit=9 |  |  |  | L/D Max: | 114.95 | at alpha= | 9 | deg
Re: | 8000000 |  |  | Cd Min: | 0.1626 | at alpha= | -19 | deg
Mach: | 0.25 |  |  | Cl=0 at alpha= | -0.69684 | deg
|  |  |  | @ Cl=0.1, Cd= | 0.0039126
|  |  |  | @ Cl=0.4, Cd= | 0.005263
|  |  |  | @ Cl=0.6, Cd= | 0.0066536
alpha (deg) | Cl | Cd | Cm | Cl/Cd
-19 | -1.008 | 0.1626 | 0.0333 | -6.1993
-18.5 | -1.2688 | 0.10132 | -0.0108 | -12.5227
-18 | -1.3326 | 0.08117 | -0.025 | -16.4174
-17.5 | -1.3791 | 0.06566 | -0.0356 | -21.0037
-17 | -1.4093 | 0.05411 | -0.0425 | -26.0451
-16.5 | -1.4444 | 0.04357 | -0.0476 | -33.1513
-16 | -1.47 | 0.03532 | -0.0498 | -41.6195
-15.5 | -1.4725 | 0.03008 | -0.0494 | -48.9528
-15 | -1.4739 | 0.02568 | -0.0472 | -57.3949
-14.5 | -1.4684 | 0.02248 | -0.0434 | -65.3203
-14 | -1.4741 | 0.01971 | -0.0363 | -74.7894
-13.5 | -1.4566 | 0.01745 | -0.0304 | -83.4728
-13 | -1.418 | 0.0161 | -0.0267 | -88.0745
-12.5 | -1.3729 | 0.01495 | -0.0237 | -91.8328
-12 | -1.3234 | 0.01388 | -0.0214 | -95.3458
-11.5 | -1.2704 | 0.013 | -0.0196 | -97.7231
-11 | -1.216 | 0.01218 | -0.0181 | -99.8358
-10.5 | -1.1607 | 0.0114 | -0.0167 | -101.8158
-10 | -1.1054 | 0.01057 | -0.0155 | -104.579
-9.5 | -1.0479 | 0.00997 | -0.0146 | -105.1053
-9 | -0.9897 | 0.00946 | -0.014 | -104.6195
-8.5 | -0.9309 | 0.009 | -0.0134 | -103.4333
-8 | -0.8721 | 0.00855 | -0.013 | -102
-7.5 | -0.8133 | 0.00809 | -0.0127 | -100.5315
-7 | -0.7539 | 0.00773 | -0.0125 | -97.5291
-6.5 | -0.6941 | 0.00744 | -0.0124 | -93.293
-6 | -0.6345 | 0.0071 | -0.0124 | -89.3662
-5 | -0.5145 | 0.00658 | -0.0127 | -78.1915
-4.5 | -0.4544 | 0.00637 | -0.0129 | -71.3344
-4 | -0.3943 | 0.00615 | -0.0132 | -64.1138
-3.5 | -0.3342 | 0.00593 | -0.0135 | -56.3575
-3 | -0.2743 | 0.00566 | -0.0139 | -48.4629
-2.5 | -0.2147 | 0.00532 | -0.0143 | -40.3571
-2 | -0.1552 | 0.00494 | -0.0148 | -31.417
-1.5 | -0.0958 | 0.00454 | -0.0153 | -21.1013
-1 | -0.0365 | 0.00412 | -0.0158 | -8.8592
-0.5 | 0.0237 | 0.00396 | -0.0164 | 5.9848
0 | 0.0842 | 0.00391 | -0.017 | 21.5345
0.5 | 0.1447 | 0.00392 | -0.0175 | 36.9133
1 | 0.2051 | 0.004 | -0.0181 | 51.275
1.5 | 0.2656 | 0.0041 | -0.0186 | 64.7805
2 | 0.324 | 0.00463 | -0.0191 | 69.9784
2.5 | 0.3825 | 0.00513 | -0.0194 | 74.5614
3.5 | 0.4996 | 0.00602 | -0.02 | 82.99
4 | 0.558 | 0.00644 | -0.0202 | 86.646
4.5 | 0.617 | 0.00674 | -0.0204 | 91.543
5 | 0.6762 | 0.007 | -0.0205 | 96.6
5.5 | 0.7352 | 0.00727 | -0.0206 | 101.1279
6 | 0.7942 | 0.00754 | -0.0206 | 105.3316
6.5 | 0.8529 | 0.00785 | -0.0205 | 108.6497
7 | 0.9113 | 0.00819 | -0.0203 | 111.2698
8 | 1.027 | 0.00896 | -0.0195 | 114.6205
8.5 | 1.0835 | 0.00948 | -0.0188 | 114.2932
9 | 1.1403 | 0.00992 | -0.0181 | 114.9496
9.5 | 1.1959 | 0.01044 | -0.0171 | 114.5498
10 | 1.2492 | 0.01106 | -0.0157 | 112.9476
10.5 | 1.2996 | 0.01161 | -0.0136 | 111.938
11 | 1.352 | 0.01237 | -0.012 | 109.2967
11.5 | 1.4021 | 0.01324 | -0.01 | 105.8988
12 | 1.449 | 0.01421 | -0.0075 | 101.9704
12.5 | 1.4906 | 0.01538 | -0.0042 | 96.9181
13 | 1.5138 | 0.01685 | 0.0017 | 89.8398
13.5 | 1.5309 | 0.01847 | 0.0077 | 82.8858
14 | 1.5499 | 0.02052 | 0.0123 | 75.5312
14.5 | 1.5637 | 0.02324 | 0.0164 | 67.2849
15 | 1.5766 | 0.0264 | 0.0196 | 59.7197
15.5 | 1.5875 | 0.03003 | 0.022 | 52.8638
16 | 1.5857 | 0.03509 | 0.0237 | 45.1895
16.5 | 1.5756 | 0.04145 | 0.024 | 38.0121
17 | 1.5611 | 0.04903 | 0.0227 | 31.8397
17.5 | 1.5374 | 0.05863 | 0.0193 | 26.2221
18 | 1.5105 | 0.06973 | 0.0139 | 21.6621
18.5 | 1.4722 | 0.08361 | 0.0059 | 17.6079
19 | 1.4342 | 0.09872 | -0.0036 | 14.528
19.5 | 1.3748 | 0.11869 | -0.0171 | 11.5831
20 | 1.2843 | 0.14586 | -0.0362 | 8.805

## 103. Re 8M Mach 0.50 (1)
BIGFOIL.COM POLAR EXPORT
NACA63-112 a=0.6
NACA63-112 a=0.6 |  |  |  | Cl Max: | 1.111 | at alpha= | 20 | deg
JavaFoil+Calcfoil stall+Eppler ext transition |  |  |  | L/D Max: | 93.978 | at alpha= | 5.5 | deg
Re: | 8000000 |  |  | Cd Min: | 0.00511 | at alpha= | -0.5 | deg
Mach: | 0.5 |  |  | Cl=0 at alpha= | -0.68841 | deg
|  |  |  | @ Cl=0.1, Cd= | 0.0051422
|  |  |  | @ Cl=0.4, Cd= | 0.0056469
|  |  |  | @ Cl=0.6, Cd= | 0.0073945
alpha (deg) | Cl | Cd | Cm | Cl/Cd
-20 | -1.065 | 0.14702 | 0.002 | -7.242
-19.5 | -1.034 | 0.14315 | 0.002 | -7.224
-19 | -1.003 | 0.14138 | 0.001 | -7.093
-18.5 | -0.973 | 0.13761 | 0.001 | -7.07
-18 | -0.946 | 0.13291 | 0.001 | -7.119
-17.5 | -0.926 | 0.12683 | 0.001 | -7.3
-17 | -0.897 | 0.1225 | 0 | -7.322
-16.5 | -0.866 | 0.11942 | 0 | -7.251
-16 | -0.837 | 0.11527 | 0 | -7.262
-15.5 | -0.812 | 0.11764 | 0 | -6.905
-15 | -0.786 | 0.1088 | -0.001 | -7.221
-14.5 | -0.757 | 0.10278 | -0.001 | -7.361
-14 | -0.73 | 0.09508 | -0.001 | -7.682
-13.5 | -0.705 | 0.08719 | -0.002 | -8.09
-13 | -0.675 | 0.09391 | -0.002 | -7.186
-12.5 | -0.648 | 0.08522 | -0.002 | -7.604
-12 | -0.624 | 0.07608 | -0.002 | -8.205
-11.5 | -0.621 | 0.05432 | -0.004 | -11.437
-11 | -0.665 | 0.01909 | -0.005 | -34.819
-10.5 | -0.537 | 0.07445 | -0.003 | -7.214
-10 | -0.512 | 0.06438 | -0.003 | -7.949
-9.5 | -0.535 | 0.02941 | -0.006 | -18.194
-9 | -0.551 | 0.0135 | -0.007 | -40.799
-8.5 | -0.428 | 0.05831 | -0.004 | -7.338
-8 | -0.403 | 0.05027 | -0.005 | -8.02
-7.5 | -0.464 | 0.01094 | -0.009 | -42.38
-7 | -0.691 | 0.01037 | -0.009 | -66.601
-6.5 | -0.695 | 0.00957 | -0.01 | -72.699
-6 | -0.667 | 0.00893 | -0.011 | -74.716
-5.5 | -0.623 | 0.00845 | -0.011 | -73.734
-5 | -0.57 | 0.00804 | -0.012 | -70.8
-4.5 | -0.511 | 0.00773 | -0.012 | -66.07
-4 | -0.448 | 0.00743 | -0.013 | -60.289
-3.5 | -0.383 | 0.00719 | -0.013 | -53.287
-3 | -0.316 | 0.00696 | -0.014 | -45.477
-2.5 | -0.249 | 0.00587 | -0.014 | -42.361
-2 | -0.18 | 0.00553 | -0.015 | -32.623
-1.5 | -0.112 | 0.00526 | -0.015 | -21.296
-1 | -0.043 | 0.00516 | -0.016 | -8.389
-0.5 | 0.026 | 0.00511 | -0.017 | 5.007
0 | 0.095 | 0.00514 | -0.017 | 18.393
0.5 | 0.163 | 0.00517 | -0.018 | 31.59
1 | 0.232 | 0.00521 | -0.018 | 44.515
1.5 | 0.301 | 0.00531 | -0.019 | 56.598
2 | 0.369 | 0.00546 | -0.019 | 67.548
2.5 | 0.437 | 0.00587 | -0.02 | 74.383
3 | 0.504 | 0.00628 | -0.02 | 80.274
3.5 | 0.571 | 0.0071 | -0.021 | 80.433
4 | 0.635 | 0.00775 | -0.022 | 81.931
4.5 | 0.697 | 0.00817 | -0.022 | 85.357
5 | 0.756 | 0.00848 | -0.023 | 89.064
5.5 | 0.809 | 0.00861 | -0.023 | 93.978
6 | 0.855 | 0.00918 | -0.024 | 93.127
6.5 | 0.888 | 0.01059 | -0.024 | 83.867
7 | 0.895 | 0.01144 | -0.025 | 78.241
7.5 | 0.672 | 0.05069 | -0.011 | 13.254
8 | 0.575 | 0.01353 | -0.025 | 42.464
8.5 | 0.58 | 0.01966 | -0.024 | 29.524
9 | 0.526 | 0.06235 | -0.013 | 8.43
9.5 | 0.664 | 0.01628 | -0.027 | 40.797
10 | 0.685 | 0.01969 | -0.026 | 34.767
10.5 | 0.61 | 0.0686 | -0.016 | 8.89
11 | 0.633 | 0.07973 | -0.014 | 7.936
11.5 | 0.76 | 0.0272 | -0.027 | 27.94
12 | 0.695 | 0.07594 | -0.018 | 9.149
12.5 | 0.717 | 0.08416 | -0.017 | 8.522
13 | 0.742 | 0.09219 | -0.017 | 8.054
13.5 | 0.776 | 0.08527 | -0.02 | 9.105
14 | 0.797 | 0.09591 | -0.018 | 8.31
14.5 | 0.825 | 0.10117 | -0.019 | 8.15
15 | 0.852 | 0.10891 | -0.02 | 7.82
15.5 | 0.873 | 0.11072 | -0.018 | 7.884
16 | 0.901 | 0.11524 | -0.02 | 7.822
16.5 | 0.935 | 0.1161 | -0.022 | 8.053
17 | 0.964 | 0.12054 | -0.022 | 8
17.5 | 0.979 | 0.12962 | -0.02 | 7.555
18 | 1.007 | 0.13475 | -0.021 | 7.47
18.5 | 1.039 | 0.13506 | -0.023 | 7.691
19 | 1.074 | 0.13402 | -0.025 | 8.014
19.5 | 1.096 | 0.14563 | -0.024 | 7.527
20 | 1.111 | 0.15082 | -0.023 | 7.365

## 104. Re 8M Mach 0.50 (2)
BIGFOIL.COM POLAR EXPORT
NACA63-112 a=0.6
NACA63-112 a=0.6 |  |  |  | Cl Max: | 1.1439 | at alpha= | 8 | deg
XFOIL ncrit=9 |  |  |  | L/D Max: | 108.82 | at alpha= | 6.5 | deg
Re: | 8000000 |  |  | Cd Min: | 0.11638 | at alpha= | 13 | deg
Mach: | 0.5 |  |  | Cl=0 at alpha= | -0.69884 | deg
|  |  |  | @ Cl=0.1, Cd= | 0.00397
|  |  |  | @ Cl=0.4, Cd= | 0.0050387
|  |  |  | @ Cl=0.6, Cd= | 0.0067328
alpha (deg) | Cl | Cd | Cm | Cl/Cd
-12.5 | -0.7091 | 0.11587 | 0.002 | -6.1198
-12 | -0.724 | 0.10304 | -0.006 | -7.0264
-11 | -0.749 | 0.07834 | -0.0223 | -9.5609
-10.5 | -0.7633 | 0.06441 | -0.0319 | -11.8506
-10 | -0.7916 | 0.05147 | -0.0422 | -15.3798
-9.5 | -0.8232 | 0.04103 | -0.0489 | -20.0634
-9 | -0.8536 | 0.03298 | -0.051 | -25.8824
-8.5 | -0.891 | 0.02675 | -0.0469 | -33.3084
-8 | -0.9206 | 0.02063 | -0.0385 | -44.6243
-7.5 | -0.9225 | 0.01347 | -0.0313 | -68.4855
-7 | -0.8773 | 0.01015 | -0.026 | -86.4335
-6.5 | -0.811 | 0.0088 | -0.0228 | -92.1591
-6 | -0.7397 | 0.00806 | -0.0206 | -91.7742
-5.5 | -0.6677 | 0.00755 | -0.0191 | -88.4371
-5 | -0.5962 | 0.00713 | -0.0181 | -83.6185
-4.5 | -0.5247 | 0.00681 | -0.0174 | -77.0485
-4 | -0.4539 | 0.00652 | -0.0169 | -69.6166
-3.5 | -0.3835 | 0.00626 | -0.0167 | -61.262
-3 | -0.3136 | 0.00601 | -0.0167 | -52.1797
-2.5 | -0.2449 | 0.00564 | -0.0168 | -43.422
-2 | -0.1767 | 0.0052 | -0.0171 | -33.9808
-1.5 | -0.109 | 0.00469 | -0.0175 | -23.2409
-1 | -0.0415 | 0.00418 | -0.018 | -9.9282
-0.5 | 0.0274 | 0.00402 | -0.0186 | 6.8159
0 | 0.0968 | 0.00397 | -0.0192 | 24.3829
0.5 | 0.1662 | 0.00397 | -0.0198 | 41.864
1 | 0.2355 | 0.00408 | -0.0204 | 57.7206
1.5 | 0.3048 | 0.0042 | -0.0209 | 72.5714
2 | 0.3715 | 0.00477 | -0.0212 | 77.8826
3 | 0.5041 | 0.00602 | -0.0213 | 83.7375
3.5 | 0.5711 | 0.00655 | -0.021 | 87.1908
4 | 0.6391 | 0.00698 | -0.0206 | 91.5616
4.5 | 0.7084 | 0.0073 | -0.0201 | 97.0411
5 | 0.778 | 0.00765 | -0.0193 | 101.6993
5.5 | 0.8476 | 0.00806 | -0.0181 | 105.1613
6 | 0.9177 | 0.00849 | -0.0166 | 108.0919
6.5 | 0.987 | 0.00907 | -0.0145 | 108.8203
7 | 1.0549 | 0.0098 | -0.0116 | 107.6429
7.5 | 1.1154 | 0.01107 | -0.0072 | 100.7588
8 | 1.1439 | 0.014 | 0.0008 | 81.7071
8.5 | 1.1262 | 0.01824 | 0.0128 | 61.7434
9 | 1.0998 | 0.02372 | 0.0214 | 46.3659
9.5 | 1.0692 | 0.03043 | 0.0259 | 35.1364
10 | 1.0382 | 0.03861 | 0.0264 | 26.8894
10.5 | 1.0073 | 0.04819 | 0.0234 | 20.9027
11 | 0.9762 | 0.0595 | 0.017 | 16.4067
11.5 | 0.9481 | 0.07262 | 0.008 | 13.0556
12 | 0.9253 | 0.08718 | -0.0025 | 10.6137
12.5 | 0.9065 | 0.10209 | -0.0118 | 8.8794
13 | 0.8897 | 0.11638 | -0.0209 | 7.6448

## 105. Re 10M Mach 0.00 (1)
BIGFOIL.COM POLAR EXPORT
NACA63-112 a=0.6
NACA63-112 a=0.6 |  |  |  | Cl Max: | 1.091 | at alpha= | 11.5 | deg
JavaFoil+Calcfoil stall+Eppler ext transition |  |  |  | L/D Max: | 112.609 | at alpha= | 8.5 | deg
Re: | 10000000 |  |  | Cd Min: | 0.00496 | at alpha= | 0 | deg
Mach: | 0 |  |  | Cl=0 at alpha= | -0.68644 | deg
|  |  |  | @ Cl=0.1, Cd= | 0.004975
|  |  |  | @ Cl=0.4, Cd= | 0.0056668
|  |  |  | @ Cl=0.6, Cd= | 0.0073082
alpha (deg) | Cl | Cd | Cm | Cl/Cd
-16 | -0.731 | 0.10671 | 0 | -6.851
-15.5 | -0.751 | 0.09976 | 0 | -7.53
-15 | -0.77 | 0.09295 | -0.001 | -8.281
-14.5 | -0.812 | 0.06744 | -0.001 | -12.04
-14 | -0.886 | 0.03259 | -0.002 | -27.175
-13.5 | -0.934 | 0.01973 | -0.002 | -47.346
-13 | -0.949 | 0.01739 | -0.003 | -54.575
-12.5 | -0.967 | 0.01447 | -0.003 | -66.828
-12 | -0.974 | 0.01297 | -0.004 | -75.132
-11.5 | -0.975 | 0.012 | -0.004 | -81.262
-11 | -0.976 | 0.01113 | -0.005 | -87.676
-10.5 | -0.96 | 0.01044 | -0.005 | -91.973
-10 | -0.939 | 0.00996 | -0.005 | -94.284
-9.5 | -0.913 | 0.00953 | -0.006 | -95.892
-9 | -0.883 | 0.00913 | -0.006 | -96.633
-8.5 | -0.846 | 0.00884 | -0.007 | -95.671
-8 | -0.804 | 0.00853 | -0.007 | -94.31
-7.5 | -0.76 | 0.00817 | -0.008 | -93.076
-7 | -0.713 | 0.0079 | -0.008 | -90.293
-6.5 | -0.664 | 0.00766 | -0.009 | -86.664
-6 | -0.612 | 0.00741 | -0.009 | -82.628
-5.5 | -0.559 | 0.00723 | -0.01 | -77.306
-5 | -0.504 | 0.00701 | -0.01 | -71.916
-4.5 | -0.448 | 0.00684 | -0.011 | -65.523
-4 | -0.391 | 0.0067 | -0.011 | -58.365
-3.5 | -0.333 | 0.0065 | -0.011 | -51.252
-3 | -0.275 | 0.00607 | -0.012 | -45.232
-2.5 | -0.216 | 0.00557 | -0.012 | -38.749
-2 | -0.156 | 0.00534 | -0.013 | -29.314
-1.5 | -0.097 | 0.00518 | -0.013 | -18.75
-1 | -0.037 | 0.005 | -0.014 | -7.494
-0.5 | 0.022 | 0.00497 | -0.014 | 4.452
0 | 0.082 | 0.00496 | -0.015 | 16.484
0.5 | 0.142 | 0.00501 | -0.015 | 28.263
1 | 0.201 | 0.00503 | -0.016 | 39.945
1.5 | 0.26 | 0.00512 | -0.016 | 50.861
2 | 0.32 | 0.00534 | -0.017 | 59.88
2.5 | 0.379 | 0.00556 | -0.017 | 68.192
3 | 0.438 | 0.00586 | -0.018 | 74.716
3.5 | 0.496 | 0.00631 | -0.018 | 78.658
4 | 0.554 | 0.00707 | -0.019 | 78.34
4.5 | 0.61 | 0.00736 | -0.019 | 82.961
5 | 0.666 | 0.00758 | -0.02 | 87.881
5.5 | 0.721 | 0.00785 | -0.02 | 91.803
6 | 0.773 | 0.00767 | -0.021 | 100.714
6.5 | 0.824 | 0.00792 | -0.021 | 103.984
7 | 0.872 | 0.00823 | -0.021 | 105.883
7.5 | 0.916 | 0.00855 | -0.022 | 107.107
8 | 0.956 | 0.00897 | -0.022 | 106.584
8.5 | 0.992 | 0.00881 | -0.023 | 112.609
9 | 1.023 | 0.00922 | -0.023 | 110.981
9.5 | 1.049 | 0.01058 | -0.024 | 99.17
10 | 1.069 | 0.01115 | -0.024 | 95.881
10.5 | 1.083 | 0.01172 | -0.024 | 92.407
11 | 1.09 | 0.01248 | -0.025 | 87.323
11.5 | 1.091 | 0.01346 | -0.025 | 81.058
12 | 1.088 | 0.01452 | -0.025 | 74.898
12.5 | 1.078 | 0.01585 | -0.026 | 68.034
13 | 1.066 | 0.01713 | -0.026 | 62.236
13.5 | 1.041 | 0.02055 | -0.026 | 50.664
14 | 1.015 | 0.02413 | -0.026 | 42.046
14.5 | 0.984 | 0.029 | -0.026 | 33.924
15 | 0.94 | 0.03935 | -0.025 | 23.891
15.5 | 0.892 | 0.05462 | -0.024 | 16.326
16 | 0.821 | 0.09117 | -0.02 | 9.005
16.5 | 0.789 | 0.10361 | -0.019 | 7.62

## 106. Re 10M Mach 0.00 (2)
BIGFOIL.COM POLAR EXPORT
NACA63-112 a=0.6
NACA63-112 a=0.6 |  |  |  | Cl Max: | 1.7751 | at alpha= | 20 | deg
XFOIL ncrit=9 |  |  |  | L/D Max: | 123.237 | at alpha= | 10 | deg
Re: | 10000000 |  |  | Cd Min: | 0.04345 | at alpha= | 20 | deg
Mach: | 0 |  |  | Cl=0 at alpha= | -0.69739 | deg
|  |  |  | @ Cl=0.1, Cd= | 0.0038765
|  |  |  | @ Cl=0.4, Cd= | 0.0053063
|  |  |  | @ Cl=0.6, Cd= | 0.0064335
alpha (deg) | Cl | Cd | Cm | Cl/Cd
-20 | -1.7236 | 0.03711 | -0.0372 | -46.4457
-19.5 | -1.7201 | 0.03273 | -0.0374 | -52.5542
-19 | -1.7145 | 0.02892 | -0.0369 | -59.2842
-18.5 | -1.7048 | 0.02582 | -0.0355 | -66.0263
-18 | -1.6918 | 0.02329 | -0.0336 | -72.6406
-17.5 | -1.6764 | 0.02127 | -0.0309 | -78.8152
-17 | -1.6605 | 0.01964 | -0.0274 | -84.5468
-16.5 | -1.648 | 0.01839 | -0.0221 | -89.6139
-16 | -1.6196 | 0.01735 | -0.0188 | -93.3487
-15.5 | -1.5845 | 0.01621 | -0.0166 | -97.7483
-15 | -1.5449 | 0.01519 | -0.015 | -101.7051
-14.5 | -1.5021 | 0.01427 | -0.0137 | -105.2628
-14 | -1.4575 | 0.01339 | -0.0127 | -108.8499
-13.5 | -1.4134 | 0.01284 | -0.0112 | -110.0779
-13 | -1.365 | 0.01226 | -0.0105 | -111.3377
-12.5 | -1.3149 | 0.01174 | -0.0101 | -112.0017
-12 | -1.2639 | 0.01122 | -0.0097 | -112.6471
-11.5 | -1.212 | 0.01076 | -0.0095 | -112.6394
-11 | -1.1602 | 0.01018 | -0.0093 | -113.9686
-10.5 | -1.1076 | 0.00966 | -0.0091 | -114.6584
-10 | -1.0541 | 0.00921 | -0.0091 | -114.4517
-9.5 | -0.9998 | 0.00882 | -0.0091 | -113.356
-9 | -0.9449 | 0.00848 | -0.0092 | -111.4269
-8.5 | -0.8895 | 0.00816 | -0.0094 | -109.0074
-8 | -0.8342 | 0.00778 | -0.0096 | -107.2237
-7.5 | -0.7785 | 0.00746 | -0.0098 | -104.3566
-7 | -0.7222 | 0.00719 | -0.0101 | -100.4451
-6.5 | -0.6655 | 0.00694 | -0.0104 | -95.8934
-6 | -0.6089 | 0.00667 | -0.0107 | -91.2894
-5.5 | -0.5518 | 0.00647 | -0.0111 | -85.2859
-5 | -0.4946 | 0.00624 | -0.0114 | -79.2628
-4.5 | -0.4372 | 0.00604 | -0.0118 | -72.3841
-4 | -0.3796 | 0.00586 | -0.0123 | -64.7782
-3.5 | -0.322 | 0.00568 | -0.0127 | -56.6901
-3 | -0.2645 | 0.00544 | -0.0132 | -48.6213
-2.5 | -0.207 | 0.00518 | -0.0136 | -39.9614
-2 | -0.1496 | 0.00487 | -0.0141 | -30.7187
-1.5 | -0.0922 | 0.00454 | -0.0147 | -20.3084
-1 | -0.0348 | 0.00419 | -0.0152 | -8.3055
-0.5 | 0.0227 | 0.00392 | -0.0158 | 5.7908
0 | 0.081 | 0.00387 | -0.0164 | 20.9302
0.5 | 0.1391 | 0.00389 | -0.0169 | 35.7584
1 | 0.1971 | 0.00397 | -0.0175 | 49.6474
1.5 | 0.2551 | 0.00411 | -0.018 | 62.0681
2 | 0.3111 | 0.00471 | -0.0185 | 66.051
3 | 0.4244 | 0.00547 | -0.0193 | 77.5868
3.5 | 0.4811 | 0.0058 | -0.0197 | 82.9483
4 | 0.5376 | 0.00615 | -0.02 | 87.4146
4.5 | 0.5942 | 0.00641 | -0.0203 | 92.6989
5 | 0.6509 | 0.00664 | -0.0207 | 98.0271
5.5 | 0.7074 | 0.00686 | -0.021 | 103.1195
6 | 0.7637 | 0.00709 | -0.0213 | 107.7151
6.5 | 0.8196 | 0.00736 | -0.0215 | 111.3587
7 | 0.8753 | 0.00761 | -0.0217 | 115.0197
7.5 | 0.9303 | 0.00794 | -0.0219 | 117.1662
8 | 0.9854 | 0.00823 | -0.022 | 119.7327
8.5 | 1.0396 | 0.00858 | -0.022 | 121.1655
9 | 1.0931 | 0.00899 | -0.022 | 121.5907
9.5 | 1.1466 | 0.00933 | -0.0219 | 122.8939
10 | 1.1991 | 0.00973 | -0.0217 | 123.2374
10.5 | 1.25 | 0.01019 | -0.0213 | 122.6693
11 | 1.2958 | 0.01062 | -0.0197 | 122.0151
11.5 | 1.3483 | 0.01112 | -0.0197 | 121.25
12 | 1.3977 | 0.01169 | -0.0192 | 119.5637
12.5 | 1.4456 | 0.01232 | -0.0184 | 117.3377
13 | 1.4914 | 0.01303 | -0.0174 | 114.4589
13.5 | 1.5349 | 0.01384 | -0.0161 | 110.9032
14 | 1.575 | 0.01475 | -0.0143 | 106.7797
14.5 | 1.613 | 0.01564 | -0.0122 | 103.133
15 | 1.6425 | 0.01652 | -0.0087 | 99.4249
15.5 | 1.6613 | 0.01754 | -0.0038 | 94.7149
16 | 1.6819 | 0.01888 | -0.0001 | 89.0837
16.5 | 1.7033 | 0.02044 | 0.0029 | 83.3317
17 | 1.7226 | 0.02232 | 0.0056 | 77.1774
17.5 | 1.7386 | 0.02464 | 0.008 | 70.5601
18 | 1.7541 | 0.02719 | 0.0099 | 64.5127
18.5 | 1.765 | 0.03033 | 0.0114 | 58.1932
19 | 1.7702 | 0.0342 | 0.0125 | 51.7602
19.5 | 1.7745 | 0.03844 | 0.013 | 46.1629
20 | 1.7751 | 0.04345 | 0.0128 | 40.8539

## 107. Re 10M Mach 0.10 (1)
BIGFOIL.COM POLAR EXPORT
NACA63-112 a=0.6
NACA63-112 a=0.6 |  |  |  | Cl Max: | 1.081 | at alpha= | 11 | deg
JavaFoil+Calcfoil stall+Eppler ext transition |  |  |  | L/D Max: | 111.927 | at alpha= | 8.5 | deg
Re: | 10000000 |  |  | Cd Min: | 0.00497 | at alpha= | -0.5 | deg
Mach: | 0.1 |  |  | Cl=0 at alpha= | -0.68333 | deg
|  |  |  | @ Cl=0.1, Cd= | 0.004993
|  |  |  | @ Cl=0.4, Cd= | 0.0056834
|  |  |  | @ Cl=0.6, Cd= | 0.0072998
alpha (deg) | Cl | Cd | Cm | Cl/Cd
-16 | -0.69 | 0.11028 | 0 | -6.256
-15.5 | -0.713 | 0.10353 | 0 | -6.888
-15 | -0.734 | 0.09812 | -0.001 | -7.476
-14.5 | -0.759 | 0.08655 | -0.001 | -8.768
-14 | -0.831 | 0.0461 | -0.002 | -18.017
-13.5 | -0.888 | 0.02629 | -0.002 | -33.775
-13 | -0.925 | 0.01854 | -0.003 | -49.876
-12.5 | -0.946 | 0.01516 | -0.003 | -62.402
-12 | -0.958 | 0.01339 | -0.004 | -71.591
-11.5 | -0.963 | 0.01227 | -0.004 | -78.508
-11 | -0.969 | 0.01122 | -0.005 | -86.348
-10.5 | -0.955 | 0.01061 | -0.005 | -90.065
-10 | -0.937 | 0.01008 | -0.005 | -92.877
-9.5 | -0.912 | 0.00962 | -0.006 | -94.813
-9 | -0.883 | 0.00923 | -0.006 | -95.637
-8.5 | -0.847 | 0.00888 | -0.007 | -95.361
-8 | -0.806 | 0.00856 | -0.007 | -94.135
-7.5 | -0.762 | 0.00827 | -0.008 | -92.209
-7 | -0.715 | 0.00792 | -0.008 | -90.343
-6.5 | -0.666 | 0.00768 | -0.009 | -86.789
-6 | -0.615 | 0.00744 | -0.009 | -82.646
-5.5 | -0.562 | 0.00724 | -0.01 | -77.517
-5 | -0.507 | 0.00706 | -0.01 | -71.78
-4.5 | -0.45 | 0.00685 | -0.011 | -65.78
-4 | -0.393 | 0.00671 | -0.011 | -58.601
-3.5 | -0.335 | 0.00653 | -0.012 | -51.321
-3 | -0.276 | 0.00608 | -0.012 | -45.433
-2.5 | -0.217 | 0.00561 | -0.012 | -38.661
-2 | -0.157 | 0.00534 | -0.013 | -29.458
-1.5 | -0.098 | 0.00517 | -0.013 | -18.869
-1 | -0.038 | 0.00505 | -0.014 | -7.465
-0.5 | 0.022 | 0.00497 | -0.014 | 4.479
0 | 0.082 | 0.00499 | -0.015 | 16.486
0.5 | 0.142 | 0.005 | -0.015 | 28.425
1 | 0.202 | 0.00502 | -0.016 | 40.201
1.5 | 0.262 | 0.00514 | -0.016 | 50.898
2 | 0.321 | 0.00536 | -0.017 | 59.957
2.5 | 0.381 | 0.00559 | -0.017 | 68.176
3 | 0.44 | 0.00588 | -0.018 | 74.873
3.5 | 0.499 | 0.00636 | -0.018 | 78.398
4 | 0.556 | 0.00713 | -0.019 | 78.058
4.5 | 0.613 | 0.00735 | -0.019 | 83.402
5 | 0.669 | 0.00764 | -0.02 | 87.628
5.5 | 0.724 | 0.00785 | -0.02 | 92.204
6 | 0.776 | 0.00775 | -0.021 | 100.137
6.5 | 0.827 | 0.00801 | -0.021 | 103.233
7 | 0.875 | 0.00831 | -0.022 | 105.246
7.5 | 0.918 | 0.00865 | -0.022 | 106.159
8 | 0.958 | 0.00899 | -0.022 | 106.56
8.5 | 0.993 | 0.00887 | -0.023 | 111.927
9 | 1.023 | 0.00931 | -0.023 | 109.939
9.5 | 1.047 | 0.01074 | -0.024 | 97.498
10 | 1.065 | 0.01123 | -0.024 | 94.898
10.5 | 1.076 | 0.01195 | -0.025 | 90.053
11 | 1.081 | 0.01263 | -0.025 | 85.577
11.5 | 1.079 | 0.0138 | -0.025 | 78.178
12 | 1.071 | 0.01508 | -0.025 | 70.982
12.5 | 1.058 | 0.0164 | -0.026 | 64.531
13 | 1.038 | 0.01865 | -0.026 | 55.647
13.5 | 1.009 | 0.02215 | -0.026 | 45.565
14 | 0.975 | 0.02722 | -0.026 | 35.834
14.5 | 0.932 | 0.03584 | -0.025 | 26.02
15 | 0.861 | 0.06181 | -0.023 | 13.937
15.5 | 0.801 | 0.09034 | -0.02 | 8.872
16 | 0.768 | 0.10248 | -0.019 | 7.491

## 108. Re 10M Mach 0.10 (2)
BIGFOIL.COM POLAR EXPORT
NACA63-112 a=0.6
NACA63-112 a=0.6 |  |  |  | Cl Max: | 1.7503 | at alpha= | 18.5 | deg
XFOIL ncrit=9 |  |  |  | L/D Max: | 122.611 | at alpha= | 9.5 | deg
Re: | 10000000 |  |  | Cd Min: | 0.05016 | at alpha= | 20 | deg
Mach: | 0.1 |  |  | Cl=0 at alpha= | -0.69776 | deg
|  |  |  | @ Cl=0.1, Cd= | 0.0038763
|  |  |  | @ Cl=0.4, Cd= | 0.0053076
|  |  |  | @ Cl=0.6, Cd= | 0.0064385
alpha (deg) | Cl | Cd | Cm | Cl/Cd
-20 | -1.689 | 0.04386 | -0.0387 | -38.5089
-19.5 | -1.6957 | 0.03783 | -0.0401 | -44.8242
-19 | -1.6969 | 0.03286 | -0.0403 | -51.6403
-18.5 | -1.6922 | 0.02886 | -0.0397 | -58.6348
-18 | -1.6826 | 0.02566 | -0.0382 | -65.5729
-17.5 | -1.6695 | 0.02308 | -0.036 | -72.3354
-17 | -1.6541 | 0.02102 | -0.033 | -78.6917
-16.5 | -1.6395 | 0.01937 | -0.0288 | -84.6412
-16 | -1.6264 | 0.01814 | -0.023 | -89.6582
-15.5 | -1.5922 | 0.01704 | -0.0204 | -93.439
-15 | -1.5537 | 0.01597 | -0.0183 | -97.2887
-14.5 | -1.5126 | 0.01489 | -0.0166 | -101.585
-13.5 | -1.4251 | 0.01322 | -0.0133 | -107.7988
-13 | -1.3767 | 0.01257 | -0.0123 | -109.5227
-12.5 | -1.3264 | 0.01198 | -0.0116 | -110.7179
-12 | -1.2749 | 0.01142 | -0.0111 | -111.6375
-11.5 | -1.2223 | 0.01093 | -0.0107 | -111.8298
-11 | -1.1696 | 0.01038 | -0.0104 | -112.6782
-10.5 | -1.1165 | 0.00981 | -0.0101 | -113.8124
-10 | -1.0625 | 0.00932 | -0.0099 | -114.0021
-9.5 | -1.0077 | 0.00891 | -0.0098 | -113.0976
-9 | -0.9522 | 0.00855 | -0.0098 | -111.3684
-8.5 | -0.8962 | 0.00822 | -0.0099 | -109.0268
-8 | -0.8403 | 0.00784 | -0.01 | -107.1811
-7.5 | -0.7841 | 0.0075 | -0.0101 | -104.5467
-7 | -0.7273 | 0.00723 | -0.0104 | -100.5947
-6.5 | -0.6701 | 0.00698 | -0.0106 | -96.0029
-6 | -0.613 | 0.00669 | -0.0109 | -91.6293
-5.5 | -0.5554 | 0.00649 | -0.0113 | -85.5778
-5 | -0.4978 | 0.00626 | -0.0116 | -79.5208
-4.5 | -0.44 | 0.00606 | -0.012 | -72.6073
-4 | -0.382 | 0.00588 | -0.0124 | -64.966
-3.5 | -0.324 | 0.00569 | -0.0128 | -56.942
-3 | -0.2661 | 0.00546 | -0.0133 | -48.7363
-2.5 | -0.2082 | 0.00518 | -0.0137 | -40.1931
-2 | -0.1504 | 0.00488 | -0.0142 | -30.8197
-1 | -0.035 | 0.00419 | -0.0153 | -8.3532
-0.5 | 0.0229 | 0.00392 | -0.0159 | 5.8418
0 | 0.0815 | 0.00387 | -0.0165 | 21.0594
0.5 | 0.1399 | 0.00389 | -0.017 | 35.964
1 | 0.1983 | 0.00398 | -0.0176 | 49.8241
1.5 | 0.2567 | 0.00411 | -0.0181 | 62.4574
2 | 0.313 | 0.00472 | -0.0186 | 66.3136
3 | 0.427 | 0.00549 | -0.0194 | 77.7778
3.5 | 0.4841 | 0.00582 | -0.0198 | 83.1787
4 | 0.5409 | 0.00616 | -0.0201 | 87.8084
4.5 | 0.5979 | 0.00643 | -0.0204 | 92.986
5 | 0.655 | 0.00666 | -0.0207 | 98.3483
5.5 | 0.7119 | 0.00689 | -0.021 | 103.3237
6 | 0.7687 | 0.00712 | -0.0212 | 107.9635
6.5 | 0.825 | 0.0074 | -0.0214 | 111.4865
7 | 0.8812 | 0.00766 | -0.0216 | 115.0392
7.5 | 0.9367 | 0.00799 | -0.0217 | 117.234
8 | 0.9922 | 0.00829 | -0.0217 | 119.6864
8.5 | 1.0468 | 0.00867 | -0.0217 | 120.7382
9 | 1.101 | 0.00906 | -0.0215 | 121.5232
9.5 | 1.155 | 0.00942 | -0.0214 | 122.6115
10 | 1.2078 | 0.00986 | -0.021 | 122.4949
10.5 | 1.259 | 0.01036 | -0.0204 | 121.5251
11 | 1.3063 | 0.01076 | -0.0189 | 121.4033
11.5 | 1.3584 | 0.01129 | -0.0186 | 120.3189
12 | 1.408 | 0.01191 | -0.0179 | 118.22
12.5 | 1.4558 | 0.0126 | -0.0168 | 115.5397
13 | 1.5011 | 0.0134 | -0.0155 | 112.0224
13.5 | 1.5436 | 0.0143 | -0.0138 | 107.9441
14 | 1.583 | 0.01525 | -0.0116 | 103.8033
14.5 | 1.6205 | 0.01611 | -0.0092 | 100.5897
15 | 1.6396 | 0.0171 | -0.0037 | 95.883
15.5 | 1.6608 | 0.01834 | 0.0005 | 90.5562
16 | 1.6813 | 0.01993 | 0.004 | 84.3603
16.5 | 1.7007 | 0.02184 | 0.007 | 77.8709
17 | 1.718 | 0.0241 | 0.0096 | 71.2863
17.5 | 1.7302 | 0.02696 | 0.0119 | 64.1766
18 | 1.7438 | 0.02997 | 0.0135 | 58.1849
18.5 | 1.7503 | 0.03379 | 0.0148 | 51.7993
19 | 1.7501 | 0.03856 | 0.0154 | 45.3864
19.5 | 1.7501 | 0.04377 | 0.0152 | 39.984
20 | 1.744 | 0.05016 | 0.014 | 34.7687

## 109. Re 10M Mach 0.25 (1)
BIGFOIL.COM POLAR EXPORT
NACA63-112 a=0.6
NACA63-112 a=0.6 |  |  |  | Cl Max: | 1.029 | at alpha= | 10 | deg
JavaFoil+Calcfoil stall+Eppler ext transition |  |  |  | L/D Max: | 108.082 | at alpha= | 8 | deg
Re: | 10000000 |  |  | Cd Min: | 0.00497 | at alpha= | 0 | deg
Mach: | 0.25 |  |  | Cl=0 at alpha= | -0.68548 | deg
|  |  |  | @ Cl=0.1, Cd= | 0.0049872
|  |  |  | @ Cl=0.4, Cd= | 0.0056672
|  |  |  | @ Cl=0.6, Cd= | 0.10808
alpha (deg) | Cl | Cd | Cm | Cl/Cd
-15 | -0.44 | 0.11243 | -0.001 | -3.913
-14.5 | -0.495 | 0.1065 | -0.001 | -4.652
-14 | -0.547 | 0.09998 | -0.001 | -5.468
-13.5 | -0.594 | 0.09184 | -0.001 | -6.463
-13 | -0.639 | 0.08154 | -0.002 | -7.832
-12.5 | -0.677 | 0.07377 | -0.002 | -9.18
-12 | -0.791 | 0.0262 | -0.003 | -30.191
-11.5 | -0.849 | 0.01636 | -0.004 | -51.92
-11 | -0.882 | 0.01326 | -0.005 | -66.491
-10.5 | -0.899 | 0.01186 | -0.005 | -75.805
-10 | -0.907 | 0.01098 | -0.006 | -82.624
-9.5 | -0.896 | 0.01026 | -0.006 | -87.357
-9 | -0.878 | 0.00975 | -0.007 | -90.044
-8.5 | -0.848 | 0.0093 | -0.007 | -91.24
-8 | -0.812 | 0.00893 | -0.007 | -90.963
-7.5 | -0.772 | 0.00855 | -0.008 | -90.239
-7 | -0.727 | 0.00822 | -0.008 | -88.479
-6.5 | -0.679 | 0.0079 | -0.009 | -85.972
-6 | -0.628 | 0.00764 | -0.009 | -82.277
-5.5 | -0.575 | 0.00741 | -0.01 | -77.619
-5 | -0.519 | 0.00716 | -0.01 | -72.507
-4.5 | -0.462 | 0.00697 | -0.011 | -66.298
-4 | -0.404 | 0.00682 | -0.011 | -59.202
-3.5 | -0.344 | 0.00662 | -0.012 | -51.96
-3 | -0.284 | 0.00614 | -0.012 | -46.192
-2.5 | -0.223 | 0.00567 | -0.013 | -39.311
-2 | -0.162 | 0.00539 | -0.013 | -29.998
-1.5 | -0.1 | 0.00522 | -0.014 | -19.2
-1 | -0.039 | 0.00505 | -0.014 | -7.664
-0.5 | 0.023 | 0.00501 | -0.015 | 4.567
0 | 0.085 | 0.00497 | -0.015 | 17.023
0.5 | 0.146 | 0.00504 | -0.016 | 28.976
1 | 0.207 | 0.00508 | -0.016 | 40.878
1.5 | 0.269 | 0.00518 | -0.017 | 51.962
2 | 0.33 | 0.0054 | -0.017 | 61.144
2.5 | 0.391 | 0.00562 | -0.018 | 69.584
3 | 0.452 | 0.00594 | -0.018 | 76.034
3.5 | 0.512 | 0.00652 | -0.019 | 78.525
4 | 0.571 | 0.00726 | -0.019 | 78.687
4.5 | 0.629 | 0.00751 | -0.02 | 83.814
5 | 0.686 | 0.00782 | -0.02 | 87.752
5.5 | 0.741 | 0.00767 | -0.021 | 96.552
6 | 0.794 | 0.00792 | -0.021 | 100.206
6.5 | 0.844 | 0.00823 | -0.022 | 102.584
7 | 0.891 | 0.00859 | -0.022 | 103.793
7.5 | 0.932 | 0.00898 | -0.023 | 103.757
8 | 0.967 | 0.00895 | -0.023 | 108.082
8.5 | 0.996 | 0.00933 | -0.024 | 106.777
9 | 1.016 | 0.01081 | -0.024 | 94.014
9.5 | 1.027 | 0.01142 | -0.024 | 89.896
10 | 1.029 | 0.01214 | -0.025 | 84.764
10.5 | 1.019 | 0.01335 | -0.025 | 76.369
11 | 1 | 0.01471 | -0.025 | 67.996
11.5 | 0.973 | 0.01599 | -0.026 | 60.85
12 | 0.923 | 0.02063 | -0.025 | 44.749
12.5 | 0.822 | 0.04329 | -0.023 | 18.998
13 | 0.723 | 0.08068 | -0.017 | 8.963
13.5 | 0.674 | 0.08872 | -0.016 | 7.592
14 | 0.619 | 0.09777 | -0.015 | 6.333
14.5 | 0.564 | 0.10428 | -0.015 | 5.404
15 | 0.504 | 0.10808 | -0.016 | 4.663

## 110. Re 10M Mach 0.25 (2)
BIGFOIL.COM POLAR EXPORT
NACA63-112 a=0.6
NACA63-112 a=0.6 |  |  |  | Cl Max: | 1.6324 | at alpha= | 16 | deg
XFOIL ncrit=9 |  |  |  | L/D Max: | 120.252 | at alpha= | 9 | deg
Re: | 10000000 |  |  | Cd Min: | 0.20117 | at alpha= | -20 | deg
Mach: | 0.25 |  |  | Cl=0 at alpha= | -0.69959 | deg
|  |  |  | @ Cl=0.1, Cd= | 0.0038726
|  |  |  | @ Cl=0.4, Cd= | 0.0052702
|  |  |  | @ Cl=0.6, Cd= | 0.0064557
alpha (deg) | Cl | Cd | Cm | Cl/Cd
-20 | -0.9406 | 0.20117 | 0.059 | -4.6756
-19 | -1.3196 | 0.10161 | -0.0122 | -12.9869
-18.5 | -1.3948 | 0.0801 | -0.0278 | -17.4132
-18 | -1.431 | 0.0664 | -0.0369 | -21.5512
-17.5 | -1.4681 | 0.05406 | -0.0444 | -27.1569
-17 | -1.4875 | 0.0452 | -0.0485 | -32.9093
-16.5 | -1.5133 | 0.03674 | -0.0511 | -41.1894
-16 | -1.5297 | 0.0302 | -0.0511 | -50.6523
-15.5 | -1.529 | 0.02586 | -0.0491 | -59.1261
-15 | -1.5241 | 0.02252 | -0.0455 | -67.6776
-14.5 | -1.5184 | 0.02001 | -0.0399 | -75.8821
-13.5 | -1.4711 | 0.01675 | -0.0289 | -87.8269
-13 | -1.4336 | 0.01513 | -0.025 | -94.7521
-12.5 | -1.3856 | 0.01396 | -0.0224 | -99.255
-12 | -1.3335 | 0.013 | -0.0203 | -102.5769
-11.5 | -1.279 | 0.01219 | -0.0187 | -104.9221
-11 | -1.2232 | 0.01145 | -0.0173 | -106.8297
-10.5 | -1.1662 | 0.01082 | -0.0161 | -107.7819
-10 | -1.1094 | 0.01013 | -0.0151 | -109.5163
-9.5 | -1.0518 | 0.00951 | -0.0142 | -110.5994
-9 | -0.9932 | 0.00901 | -0.0136 | -110.2331
-8.5 | -0.9341 | 0.00858 | -0.0131 | -108.8695
-8 | -0.8745 | 0.00822 | -0.0127 | -106.3869
-7.5 | -0.8153 | 0.00779 | -0.0124 | -104.6598
-7 | -0.7558 | 0.00743 | -0.0123 | -101.7227
-6.5 | -0.6958 | 0.00714 | -0.0122 | -97.451
-6 | -0.6358 | 0.00686 | -0.0123 | -92.6822
-5.5 | -0.5758 | 0.00659 | -0.0124 | -87.3748
-5 | -0.5156 | 0.00637 | -0.0126 | -80.9419
-4.5 | -0.4554 | 0.00615 | -0.0128 | -74.0488
-4 | -0.3952 | 0.00594 | -0.0131 | -66.532
-3.5 | -0.3349 | 0.00576 | -0.0135 | -58.1424
-3 | -0.2748 | 0.00554 | -0.0138 | -49.6029
-2.5 | -0.215 | 0.00524 | -0.0143 | -41.0305
-2 | -0.1553 | 0.00491 | -0.0147 | -31.6293
-1.5 | -0.0957 | 0.00457 | -0.0152 | -20.9409
-1 | -0.0362 | 0.0042 | -0.0158 | -8.619
0 | 0.0843 | 0.00387 | -0.017 | 21.7829
0.5 | 0.1447 | 0.00388 | -0.0175 | 37.2938
1 | 0.205 | 0.00398 | -0.0181 | 51.5075
1.5 | 0.2654 | 0.00411 | -0.0186 | 64.5742
2 | 0.3234 | 0.00474 | -0.0191 | 68.2278
2.5 | 0.3823 | 0.00515 | -0.0195 | 74.233
3 | 0.4412 | 0.00555 | -0.0198 | 79.4955
3.5 | 0.5002 | 0.00591 | -0.0201 | 84.6362
4 | 0.559 | 0.00629 | -0.0203 | 88.8712
4.5 | 0.6184 | 0.00653 | -0.0205 | 94.7014
5 | 0.6778 | 0.00678 | -0.0207 | 99.9705
5.5 | 0.7371 | 0.00703 | -0.0208 | 104.8506
6 | 0.7961 | 0.00731 | -0.0208 | 108.9056
6.5 | 0.8552 | 0.00758 | -0.0208 | 112.8232
7 | 0.9136 | 0.00793 | -0.0206 | 115.2081
7.5 | 0.9722 | 0.00825 | -0.0203 | 117.8424
8 | 1.03 | 0.00866 | -0.0199 | 118.9376
8.5 | 1.0875 | 0.00909 | -0.0194 | 119.637
9 | 1.1448 | 0.00952 | -0.0187 | 120.2521
9.5 | 1.2008 | 0.01006 | -0.0178 | 119.3638
10 | 1.2556 | 0.01066 | -0.0166 | 117.7861
10.5 | 1.3097 | 0.0112 | -0.0152 | 116.9375
11 | 1.3603 | 0.01173 | -0.013 | 115.9676
11.5 | 1.4113 | 0.01257 | -0.0111 | 112.2753
12 | 1.4595 | 0.01353 | -0.0087 | 107.8714
12.5 | 1.5019 | 0.01475 | -0.0055 | 101.8237
13 | 1.5429 | 0.01582 | -0.0021 | 97.5284
13.5 | 1.5624 | 0.01706 | 0.0045 | 91.5826
14 | 1.5813 | 0.01877 | 0.0099 | 84.2461
14.5 | 1.5977 | 0.02108 | 0.0145 | 75.7922
15 | 1.6137 | 0.02376 | 0.0183 | 67.9167
15.5 | 1.6283 | 0.02688 | 0.0213 | 60.5766
16 | 1.6324 | 0.03113 | 0.0237 | 52.4382
16.5 | 1.6289 | 0.03645 | 0.0251 | 44.6886
17 | 1.6208 | 0.04277 | 0.0252 | 37.8957
17.5 | 1.6037 | 0.05082 | 0.0234 | 31.5565
18 | 1.5832 | 0.06019 | 0.02 | 26.3034
18.5 | 1.5534 | 0.07172 | 0.0143 | 21.6592
19 | 1.5151 | 0.08562 | 0.0061 | 17.6956
19.5 | 1.4675 | 0.10223 | -0.0046 | 14.3549
20 | 1.4045 | 0.12279 | -0.0188 | 11.4382

## 111. Re 10M Mach 0.50 (1)
BIGFOIL.COM POLAR EXPORT
NACA63-112 a=0.6
NACA63-112 a=0.6 |  |  |  | Cl Max: | 1.116 | at alpha= | 20 | deg
JavaFoil+Calcfoil stall+Eppler ext transition |  |  |  | L/D Max: | 96.97 | at alpha= | 6 | deg
Re: | 10000000 |  |  | Cd Min: | 0.0051 | at alpha= | 0 | deg
Mach: | 0.5 |  |  | Cl=0 at alpha= | -0.68841 | deg
|  |  |  | @ Cl=0.1, Cd= | 0.0051037
|  |  |  | @ Cl=0.4, Cd= | 0.0058022
|  |  |  | @ Cl=0.6, Cd= | 0.0073029
alpha (deg) | Cl | Cd | Cm | Cl/Cd
-20 | -1.069 | 0.14115 | 0.002 | -7.571
-19.5 | -1.039 | 0.13742 | 0.002 | -7.561
-19 | -1.006 | 0.1367 | 0.001 | -7.359
-18.5 | -0.975 | 0.13439 | 0.001 | -7.251
-18 | -0.946 | 0.12998 | 0.001 | -7.282
-17.5 | -0.928 | 0.12309 | 0.001 | -7.54
-17 | -0.9 | 0.11762 | 0 | -7.654
-16.5 | -0.868 | 0.11556 | 0 | -7.515
-16 | -0.838 | 0.11248 | 0 | -7.451
-15.5 | -0.813 | 0.11525 | 0 | -7.052
-15 | -0.788 | 0.10464 | -0.001 | -7.531
-14.5 | -0.758 | 0.10166 | -0.001 | -7.456
-14 | -0.733 | 0.0919 | -0.001 | -7.979
-13.5 | -0.712 | 0.08157 | -0.002 | -8.726
-13 | -0.676 | 0.09275 | -0.002 | -7.283
-12.5 | -0.649 | 0.08393 | -0.002 | -7.737
-12 | -0.63 | 0.07112 | -0.003 | -8.862
-11.5 | -0.674 | 0.02708 | -0.004 | -24.894
-11 | -0.67 | 0.01735 | -0.005 | -38.619
-10.5 | -0.537 | 0.0724 | -0.003 | -7.422
-10 | -0.513 | 0.06258 | -0.003 | -8.203
-9.5 | -0.566 | 0.01769 | -0.006 | -31.991
-9 | -0.553 | 0.0128 | -0.007 | -43.226
-8.5 | -0.428 | 0.0575 | -0.004 | -7.445
-8 | -0.406 | 0.04788 | -0.005 | -8.479
-7.5 | -0.464 | 0.01052 | -0.009 | -44.083
-7 | -0.691 | 0.01 | -0.009 | -69.072
-6.5 | -0.695 | 0.00925 | -0.01 | -75.215
-6 | -0.667 | 0.0087 | -0.011 | -76.679
-5.5 | -0.623 | 0.00819 | -0.011 | -76.007
-5 | -0.57 | 0.00781 | -0.012 | -72.895
-4.5 | -0.511 | 0.0075 | -0.012 | -68.063
-4 | -0.448 | 0.00723 | -0.013 | -61.983
-3.5 | -0.383 | 0.00702 | -0.013 | -54.566
-3 | -0.316 | 0.00677 | -0.014 | -46.7
-2.5 | -0.249 | 0.00608 | -0.014 | -40.892
-2 | -0.18 | 0.00559 | -0.015 | -32.298
-1.5 | -0.112 | 0.0054 | -0.015 | -20.748
-1 | -0.043 | 0.00518 | -0.016 | -8.358
-0.5 | 0.026 | 0.00512 | -0.017 | 4.994
0 | 0.095 | 0.0051 | -0.017 | 18.516
0.5 | 0.163 | 0.00515 | -0.018 | 31.76
1 | 0.232 | 0.0052 | -0.018 | 44.594
1.5 | 0.301 | 0.00537 | -0.019 | 55.969
2 | 0.369 | 0.00567 | -0.019 | 65.058
2.5 | 0.437 | 0.00596 | -0.02 | 73.368
3 | 0.504 | 0.00643 | -0.02 | 78.428
3.5 | 0.571 | 0.00712 | -0.021 | 80.139
4 | 0.636 | 0.00753 | -0.022 | 84.375
4.5 | 0.697 | 0.0079 | -0.022 | 88.245
5 | 0.756 | 0.00826 | -0.023 | 91.46
5.5 | 0.81 | 0.00869 | -0.023 | 93.18
6 | 0.856 | 0.00882 | -0.024 | 96.97
6.5 | 0.889 | 0.01023 | -0.024 | 86.954
7 | 0.897 | 0.01104 | -0.025 | 81.22
7.5 | 0.672 | 0.04956 | -0.011 | 13.564
8 | 0.576 | 0.01294 | -0.025 | 44.523
8.5 | 0.595 | 0.01592 | -0.025 | 37.409
9 | 0.526 | 0.06129 | -0.013 | 8.578
9.5 | 0.666 | 0.01556 | -0.027 | 42.789
10 | 0.689 | 0.01832 | -0.027 | 37.605
10.5 | 0.613 | 0.06583 | -0.017 | 9.316
11 | 0.633 | 0.07731 | -0.014 | 8.19
11.5 | 0.771 | 0.02344 | -0.028 | 32.902
12 | 0.72 | 0.0602 | -0.022 | 11.957
12.5 | 0.722 | 0.08017 | -0.019 | 9.007
13 | 0.744 | 0.09142 | -0.018 | 8.135
13.5 | 0.846 | 0.04517 | -0.027 | 18.731
14 | 0.803 | 0.09 | -0.02 | 8.927
14.5 | 0.83 | 0.0961 | -0.02 | 8.639
15 | 0.856 | 0.10371 | -0.021 | 8.251
15.5 | 0.874 | 0.1081 | -0.019 | 8.086
16 | 0.906 | 0.11064 | -0.021 | 8.187
16.5 | 0.943 | 0.10825 | -0.023 | 8.707
17 | 0.969 | 0.11466 | -0.023 | 8.454
17.5 | 0.98 | 0.1264 | -0.021 | 7.75
18 | 1.009 | 0.13047 | -0.022 | 7.734
18.5 | 1.047 | 0.12692 | -0.024 | 8.246
19 | 1.084 | 0.1245 | -0.026 | 8.703
19.5 | 1.096 | 0.14475 | -0.024 | 7.571
20 | 1.116 | 0.15487 | -0.024 | 7.205

## 112. Re 10M Mach 0.50 (2)
BIGFOIL.COM POLAR EXPORT
NACA63-112 a=0.6
NACA63-112 a=0.6 |  |  |  | Cl Max: | 1.1565 | at alpha= | 8 | deg
XFOIL ncrit=9 |  |  |  | L/D Max: | 114.154 | at alpha= | 6.5 | deg
Re: | 10000000 |  |  | Cd Min: | 0.12781 | at alpha= | -13 | deg
Mach: | 0.5 |  |  | Cl=0 at alpha= | -0.70087 | deg
|  |  |  | @ Cl=0.1, Cd= | 0.0039
|  |  |  | @ Cl=0.4, Cd= | 0.0051125
|  |  |  | @ Cl=0.6, Cd= | 0.0065517
alpha (deg) | Cl | Cd | Cm | Cl/Cd
-13 | -0.7096 | 0.12781 | 0.0101 | -5.552
-12.5 | -0.723 | 0.11401 | 0.0012 | -6.3415
-12 | -0.7386 | 0.10059 | -0.0079 | -7.3427
-11.5 | -0.7506 | 0.0883 | -0.0161 | -8.5006
-11 | -0.7695 | 0.07432 | -0.0254 | -10.3539
-10.5 | -0.7844 | 0.06106 | -0.0352 | -12.8464
-10 | -0.8129 | 0.04886 | -0.0446 | -16.6373
-9.5 | -0.8442 | 0.03898 | -0.0504 | -21.6573
-9 | -0.874 | 0.03143 | -0.0515 | -27.8078
-8.5 | -0.9116 | 0.02581 | -0.0457 | -35.3196
-8 | -0.9345 | 0.01955 | -0.0378 | -47.8005
-7.5 | -0.931 | 0.01273 | -0.0307 | -73.1343
-7 | -0.8843 | 0.00946 | -0.0254 | -93.4778
-6.5 | -0.8155 | 0.0083 | -0.0223 | -98.253
-6 | -0.7428 | 0.00768 | -0.0203 | -96.7188
-5.5 | -0.6701 | 0.00725 | -0.0189 | -92.4276
-5 | -0.598 | 0.00686 | -0.0179 | -87.172
-4.5 | -0.5263 | 0.00656 | -0.0172 | -80.2287
-4 | -0.4553 | 0.00628 | -0.0168 | -72.5
-3.5 | -0.3847 | 0.00605 | -0.0166 | -63.5868
-3 | -0.3145 | 0.00584 | -0.0166 | -53.8527
-2.5 | -0.2454 | 0.00552 | -0.0168 | -44.4565
-2 | -0.1768 | 0.00515 | -0.017 | -34.3301
-1.5 | -0.1088 | 0.0047 | -0.0175 | -23.1489
-1 | -0.0411 | 0.00422 | -0.018 | -9.7393
-0.5 | 0.0276 | 0.00397 | -0.0186 | 6.9521
0 | 0.0969 | 0.0039 | -0.0192 | 24.8462
0.5 | 0.1662 | 0.0039 | -0.0199 | 42.6154
1 | 0.2353 | 0.00404 | -0.0204 | 58.2426
1.5 | 0.3047 | 0.00416 | -0.021 | 73.2452
2 | 0.3705 | 0.00487 | -0.0212 | 76.078
2.5 | 0.4374 | 0.00542 | -0.0214 | 80.7011
3 | 0.5046 | 0.00593 | -0.0214 | 85.0927
3.5 | 0.5721 | 0.00641 | -0.0211 | 89.2512
4 | 0.641 | 0.00676 | -0.0208 | 94.8225
4.5 | 0.7107 | 0.00706 | -0.0203 | 100.6657
5 | 0.7807 | 0.00739 | -0.0196 | 105.6428
5.5 | 0.8509 | 0.00776 | -0.0185 | 109.6521
6 | 0.9214 | 0.00819 | -0.017 | 112.5031
6.5 | 0.992 | 0.00869 | -0.015 | 114.1542
7 | 1.0616 | 0.00933 | -0.0124 | 113.7835
7.5 | 1.1246 | 0.0105 | -0.0082 | 107.1048
8 | 1.1565 | 0.01339 | -0.0003 | 86.3704
8.5 | 1.1429 | 0.01765 | 0.0115 | 64.7535
9 | 1.1167 | 0.02286 | 0.0208 | 48.8495
9.5 | 1.0856 | 0.02927 | 0.0263 | 37.0892
10.5 | 1.0167 | 0.04703 | 0.0243 | 21.6181
11 | 0.9858 | 0.05813 | 0.0183 | 16.9585
11.5 | 0.955 | 0.07136 | 0.0092 | 13.3828
12 | 0.9328 | 0.08561 | -0.001 | 10.8959
12.5 | 0.9151 | 0.10034 | -0.0105 | 9.12
13 | 0.8995 | 0.11441 | -0.0194 | 7.8621

## 113. Re 12M Mach 0.00 (1)
BIGFOIL.COM POLAR EXPORT
NACA63-112 a=0.6
NACA63-112 a=0.6 |  |  |  | Cl Max: | 1.093 | at alpha= | 11.5 | deg
JavaFoil+Calcfoil stall+Eppler ext transition |  |  |  | L/D Max: | 114.153 | at alpha= | 9 | deg
Re: | 12000000 |  |  | Cd Min: | 0.00499 | at alpha= | 0 | deg
Mach: | 0 |  |  | Cl=0 at alpha= | -0.68644 | deg
|  |  |  | @ Cl=0.1, Cd= | 0.00499
|  |  |  | @ Cl=0.4, Cd= | 0.0057468
|  |  |  | @ Cl=0.6, Cd= | 0.0071189
alpha (deg) | Cl | Cd | Cm | Cl/Cd
-16.5 | -0.712 | 0.11169 | 0 | -6.371
-16 | -0.733 | 0.10416 | 0 | -7.038
-15.5 | -0.754 | 0.09644 | 0 | -7.818
-15 | -0.771 | 0.09129 | -0.001 | -8.45
-14.5 | -0.797 | 0.07771 | -0.001 | -10.258
-14 | -0.899 | 0.02728 | -0.002 | -32.958
-13.5 | -0.933 | 0.01963 | -0.002 | -47.519
-13 | -0.956 | 0.01591 | -0.003 | -60.061
-12.5 | -0.971 | 0.01367 | -0.003 | -70.986
-12 | -0.978 | 0.01238 | -0.004 | -78.96
-11.5 | -0.979 | 0.01152 | -0.004 | -85.007
-11 | -0.976 | 0.01074 | -0.005 | -90.927
-10.5 | -0.96 | 0.01014 | -0.005 | -94.662
-10 | -0.939 | 0.00967 | -0.005 | -97.184
-9.5 | -0.913 | 0.00928 | -0.006 | -98.457
-9 | -0.883 | 0.00894 | -0.006 | -98.697
-8.5 | -0.846 | 0.00859 | -0.007 | -98.443
-8 | -0.804 | 0.00829 | -0.007 | -97.021
-7.5 | -0.76 | 0.008 | -0.008 | -95.033
-7 | -0.713 | 0.0077 | -0.008 | -92.655
-6.5 | -0.664 | 0.00747 | -0.009 | -88.883
-6 | -0.612 | 0.00727 | -0.009 | -84.244
-5.5 | -0.559 | 0.00706 | -0.01 | -79.22
-5 | -0.504 | 0.00688 | -0.01 | -73.273
-4.5 | -0.448 | 0.00673 | -0.011 | -66.605
-4 | -0.391 | 0.00657 | -0.011 | -59.526
-3.5 | -0.333 | 0.0064 | -0.011 | -52.056
-3 | -0.275 | 0.00599 | -0.012 | -45.853
-2.5 | -0.216 | 0.00573 | -0.012 | -37.68
-2 | -0.156 | 0.00542 | -0.013 | -28.849
-1.5 | -0.097 | 0.00525 | -0.013 | -18.483
-1 | -0.037 | 0.00512 | -0.014 | -7.315
-0.5 | 0.022 | 0.00502 | -0.014 | 4.416
0 | 0.082 | 0.00499 | -0.015 | 16.389
0.5 | 0.142 | 0.00499 | -0.015 | 28.335
1 | 0.201 | 0.00508 | -0.016 | 39.539
1.5 | 0.26 | 0.00524 | -0.016 | 49.666
2 | 0.32 | 0.00543 | -0.017 | 58.873
2.5 | 0.379 | 0.00564 | -0.017 | 67.127
3 | 0.438 | 0.00594 | -0.018 | 73.659
3.5 | 0.496 | 0.0064 | -0.018 | 77.517
4 | 0.554 | 0.00693 | -0.019 | 79.904
4.5 | 0.61 | 0.00716 | -0.019 | 85.209
5 | 0.666 | 0.0074 | -0.02 | 90.046
5.5 | 0.721 | 0.00766 | -0.02 | 94.049
6 | 0.773 | 0.00751 | -0.021 | 102.967
6.5 | 0.824 | 0.00777 | -0.021 | 106.067
7 | 0.872 | 0.00811 | -0.021 | 107.554
7.5 | 0.916 | 0.00834 | -0.022 | 109.83
8 | 0.956 | 0.00866 | -0.022 | 110.415
8.5 | 0.992 | 0.009 | -0.023 | 110.233
9 | 1.024 | 0.00897 | -0.023 | 114.153
9.5 | 1.05 | 0.00932 | -0.024 | 112.659
10 | 1.07 | 0.01082 | -0.024 | 98.953
10.5 | 1.084 | 0.01144 | -0.024 | 94.775
11 | 1.092 | 0.01211 | -0.025 | 90.162
11.5 | 1.093 | 0.01301 | -0.025 | 84.048
12 | 1.09 | 0.01408 | -0.025 | 77.362
12.5 | 1.08 | 0.01539 | -0.026 | 70.166
13 | 1.069 | 0.01633 | -0.026 | 65.445
13.5 | 1.045 | 0.01934 | -0.026 | 54.046
14 | 1.02 | 0.02237 | -0.026 | 45.603
14.5 | 0.992 | 0.02622 | -0.026 | 37.814
15 | 0.952 | 0.03408 | -0.026 | 27.94
15.5 | 0.902 | 0.04879 | -0.025 | 18.482
16 | 0.837 | 0.078 | -0.022 | 10.734
16.5 | 0.79 | 0.1028 | -0.02 | 7.685

## 114. Re 12M Mach 0.00 (2)
BIGFOIL.COM POLAR EXPORT
NACA63-112 a=0.6
NACA63-112 a=0.6 |  |  |  | Cl Max: | 1.7953 | at alpha= | 20 | deg
XFOIL ncrit=9 |  |  |  | L/D Max: | 126.865 | at alpha= | 9.5 | deg
Re: | 12000000 |  |  | Cd Min: | 0.0412 | at alpha= | 20 | deg
Mach: | 0 |  |  | Cl=0 at alpha= | -0.69843 | deg
|  |  |  | @ Cl=0.1, Cd= | 0.0038965
|  |  |  | @ Cl=0.4, Cd= | 0.0052768
|  |  |  | @ Cl=0.6, Cd= | 0.0062781
alpha (deg) | Cl | Cd | Cm | Cl/Cd
-20 | -1.7532 | 0.03411 | -0.0377 | -51.3984
-19.5 | -1.7505 | 0.02993 | -0.0374 | -58.4865
-19 | -1.743 | 0.02656 | -0.0362 | -65.625
-18.5 | -1.7318 | 0.02382 | -0.0344 | -72.7036
-18 | -1.7179 | 0.0216 | -0.0319 | -79.5324
-17.5 | -1.7026 | 0.01982 | -0.0287 | -85.9031
-17 | -1.6885 | 0.01846 | -0.0241 | -91.468
-16.5 | -1.669 | 0.01742 | -0.0193 | -95.8094
-16 | -1.6334 | 0.01645 | -0.0172 | -99.2948
-15 | -1.5514 | 0.0147 | -0.0142 | -105.5374
-14.5 | -1.5077 | 0.01381 | -0.013 | -109.1745
-14 | -1.4656 | 0.01308 | -0.0113 | -112.0489
-13.5 | -1.4191 | 0.0124 | -0.0104 | -114.4435
-13 | -1.37 | 0.0118 | -0.0099 | -116.1017
-12.5 | -1.3195 | 0.01128 | -0.0095 | -116.977
-12 | -1.268 | 0.01078 | -0.0092 | -117.6252
-11.5 | -1.2156 | 0.01033 | -0.0091 | -117.6767
-11 | -1.1627 | 0.0099 | -0.009 | -117.4444
-10.5 | -1.1098 | 0.00939 | -0.0088 | -118.1896
-10 | -1.0562 | 0.00893 | -0.0088 | -118.2755
-9.5 | -1.0019 | 0.00853 | -0.0088 | -117.456
-9 | -0.9468 | 0.00819 | -0.009 | -115.6044
-8 | -0.8356 | 0.00758 | -0.0094 | -110.2375
-7.5 | -0.7797 | 0.00725 | -0.0096 | -107.5448
-7 | -0.7234 | 0.00697 | -0.0099 | -103.7877
-6.5 | -0.6666 | 0.00675 | -0.0102 | -98.7556
-6 | -0.6098 | 0.0065 | -0.0106 | -93.8154
-5.5 | -0.5527 | 0.00628 | -0.011 | -88.0096
-5 | -0.4954 | 0.00607 | -0.0114 | -81.6145
-4.5 | -0.4378 | 0.0059 | -0.0118 | -74.2034
-4 | -0.3802 | 0.00572 | -0.0122 | -66.4685
-3.5 | -0.3225 | 0.00556 | -0.0127 | -58.0036
-3 | -0.2648 | 0.00536 | -0.0131 | -49.403
-2.5 | -0.2073 | 0.00511 | -0.0136 | -40.5675
-1.5 | -0.0921 | 0.00457 | -0.0146 | -20.1532
-1 | -0.0345 | 0.00429 | -0.0152 | -8.042
-0.5 | 0.0227 | 0.00391 | -0.0158 | 5.8056
0 | 0.081 | 0.00389 | -0.0164 | 20.8226
0.5 | 0.139 | 0.00391 | -0.0169 | 35.5499
1 | 0.197 | 0.00398 | -0.0175 | 49.4975
1.5 | 0.2545 | 0.00424 | -0.018 | 60.0236
2 | 0.3109 | 0.00476 | -0.0185 | 65.3151
2.5 | 0.3678 | 0.00509 | -0.0189 | 72.2593
3 | 0.4247 | 0.00542 | -0.0194 | 78.3579
3.5 | 0.4816 | 0.00571 | -0.0197 | 84.3433
4 | 0.5382 | 0.00603 | -0.0201 | 89.2537
4.5 | 0.5951 | 0.00626 | -0.0205 | 95.0639
5 | 0.6519 | 0.00647 | -0.0208 | 100.7573
5.5 | 0.7085 | 0.0067 | -0.0211 | 105.7463
6 | 0.7649 | 0.00692 | -0.0214 | 110.5347
6.5 | 0.8211 | 0.00716 | -0.0217 | 114.6788
7 | 0.8768 | 0.00743 | -0.0219 | 118.0081
7.5 | 0.9322 | 0.00771 | -0.0221 | 120.9079
8 | 0.9873 | 0.008 | -0.0223 | 123.4125
8.5 | 1.0416 | 0.00837 | -0.0223 | 124.4444
9 | 1.0957 | 0.00871 | -0.0223 | 125.7979
9.5 | 1.1494 | 0.00906 | -0.0223 | 126.8653
10 | 1.202 | 0.00948 | -0.0221 | 126.7932
10.5 | 1.2536 | 0.00995 | -0.0218 | 125.9899
11 | 1.3045 | 0.01037 | -0.0214 | 125.7956
11.5 | 1.3527 | 0.0107 | -0.0204 | 126.4206
12 | 1.4026 | 0.01126 | -0.0199 | 124.5648
12.5 | 1.4507 | 0.0119 | -0.0191 | 121.9076
13 | 1.4967 | 0.01263 | -0.0181 | 118.5036
13.5 | 1.5411 | 0.01341 | -0.0169 | 114.9217
14.5 | 1.6248 | 0.01494 | -0.0138 | 108.755
15 | 1.6619 | 0.01578 | -0.0116 | 105.3169
15.5 | 1.6832 | 0.01666 | -0.0067 | 101.0324
16 | 1.7023 | 0.01784 | -0.0023 | 95.4204
16.5 | 1.7222 | 0.01931 | 0.0012 | 89.1869
17 | 1.7411 | 0.02109 | 0.0042 | 82.5557
17.5 | 1.7551 | 0.02341 | 0.007 | 74.9722
18 | 1.7727 | 0.0257 | 0.0091 | 68.9767
18.5 | 1.7831 | 0.02875 | 0.0109 | 62.0209
19 | 1.7879 | 0.03251 | 0.0123 | 54.9954
19.5 | 1.7935 | 0.03649 | 0.0131 | 49.1505
20 | 1.7953 | 0.0412 | 0.0132 | 43.5752

## 115. Re 12M Mach 0.10 (1)
BIGFOIL.COM POLAR EXPORT
NACA63-112 a=0.6
NACA63-112 a=0.6 |  |  |  | Cl Max: | 1.083 | at alpha= | 11 | deg
JavaFoil+Calcfoil stall+Eppler ext transition |  |  |  | L/D Max: | 113.006 | at alpha= | 9 | deg
Re: | 12000000 |  |  | Cd Min: | 0.00499 | at alpha= | 0 | deg
Mach: | 0.1 |  |  | Cl=0 at alpha= | -0.68333 | deg
|  |  |  | @ Cl=0.1, Cd= | 0.00499
|  |  |  | @ Cl=0.4, Cd= | 0.0057527
|  |  |  | @ Cl=0.6, Cd= | 0.0071675
alpha (deg) | Cl | Cd | Cm | Cl/Cd
-16 | -0.692 | 0.10714 | 0 | -6.458
-15.5 | -0.715 | 0.10095 | 0 | -7.081
-15 | -0.736 | 0.09474 | -0.001 | -7.772
-14.5 | -0.765 | 0.0814 | -0.001 | -9.394
-14 | -0.84 | 0.04089 | -0.002 | -20.55
-13.5 | -0.894 | 0.02401 | -0.002 | -37.22
-13 | -0.926 | 0.01795 | -0.003 | -51.575
-12.5 | -0.949 | 0.01454 | -0.003 | -65.237
-12 | -0.962 | 0.01276 | -0.004 | -75.401
-11.5 | -0.966 | 0.01176 | -0.004 | -82.145
-11 | -0.969 | 0.01089 | -0.005 | -88.941
-10.5 | -0.955 | 0.0103 | -0.005 | -92.771
-10 | -0.937 | 0.00978 | -0.005 | -95.782
-9.5 | -0.912 | 0.00938 | -0.006 | -97.267
-9 | -0.883 | 0.00899 | -0.006 | -98.188
-8.5 | -0.847 | 0.00868 | -0.007 | -97.531
-8 | -0.806 | 0.00837 | -0.007 | -96.264
-7.5 | -0.762 | 0.00809 | -0.008 | -94.182
-7 | -0.716 | 0.00776 | -0.008 | -92.222
-6.5 | -0.666 | 0.0075 | -0.009 | -88.85
-6 | -0.615 | 0.00731 | -0.009 | -84.077
-5.5 | -0.562 | 0.00707 | -0.01 | -79.456
-5 | -0.507 | 0.00689 | -0.01 | -73.531
-4.5 | -0.45 | 0.00674 | -0.011 | -66.86
-4 | -0.393 | 0.00658 | -0.011 | -59.757
-3.5 | -0.335 | 0.00641 | -0.012 | -52.244
-3 | -0.276 | 0.00603 | -0.012 | -45.802
-2.5 | -0.217 | 0.00573 | -0.012 | -37.864
-2 | -0.157 | 0.00543 | -0.013 | -28.987
-1.5 | -0.098 | 0.00524 | -0.013 | -18.607
-1 | -0.038 | 0.00512 | -0.014 | -7.352
-0.5 | 0.022 | 0.00501 | -0.014 | 4.442
0 | 0.082 | 0.00499 | -0.015 | 16.484
0.5 | 0.142 | 0.00499 | -0.015 | 28.5
1 | 0.202 | 0.00508 | -0.016 | 39.782
1.5 | 0.262 | 0.00527 | -0.016 | 49.67
2 | 0.321 | 0.00542 | -0.017 | 59.284
2.5 | 0.381 | 0.00564 | -0.017 | 67.494
3 | 0.44 | 0.00599 | -0.018 | 73.378
3.5 | 0.499 | 0.00639 | -0.018 | 77.968
4 | 0.556 | 0.00699 | -0.019 | 79.641
4.5 | 0.613 | 0.00722 | -0.019 | 84.963
5 | 0.669 | 0.00745 | -0.02 | 89.873
5.5 | 0.724 | 0.00768 | -0.02 | 94.238
6 | 0.777 | 0.00752 | -0.021 | 103.251
6.5 | 0.827 | 0.00784 | -0.021 | 105.514
7 | 0.875 | 0.00811 | -0.022 | 107.835
7.5 | 0.918 | 0.00843 | -0.022 | 108.923
8 | 0.958 | 0.00875 | -0.022 | 109.522
8.5 | 0.994 | 0.00905 | -0.023 | 109.824
9 | 1.024 | 0.00906 | -0.023 | 113.006
9.5 | 1.048 | 0.01043 | -0.024 | 100.484
10 | 1.067 | 0.01089 | -0.024 | 97.964
10.5 | 1.078 | 0.01162 | -0.025 | 92.75
11 | 1.083 | 0.01223 | -0.025 | 88.614
11.5 | 1.081 | 0.01328 | -0.025 | 81.395
12 | 1.073 | 0.01446 | -0.025 | 74.218
12.5 | 1.06 | 0.01593 | -0.026 | 66.517
13 | 1.04 | 0.01801 | -0.026 | 57.718
13.5 | 1.015 | 0.02067 | -0.026 | 49.075
14 | 0.979 | 0.02585 | -0.026 | 37.864
14.5 | 0.944 | 0.03121 | -0.026 | 30.251
15 | 0.889 | 0.04589 | -0.025 | 19.381
15.5 | 0.816 | 0.0787 | -0.022 | 10.365
16 | 0.773 | 0.09688 | -0.02 | 7.981

## 116. Re 12M Mach 0.10 (2)
BIGFOIL.COM POLAR EXPORT
NACA63-112 a=0.6
NACA63-112 a=0.6 |  |  |  | Cl Max: | 1.7704 | at alpha= | 19.5 | deg
XFOIL ncrit=9 |  |  |  | L/D Max: | 126.536 | at alpha= | 9.5 | deg
Re: | 12000000 |  |  | Cd Min: | 0.04746 | at alpha= | 20 | deg
Mach: | 0.1 |  |  | Cl=0 at alpha= | -0.69878 | deg
|  |  |  | @ Cl=0.1, Cd= | 0.0038963
|  |  |  | @ Cl=0.4, Cd= | 0.005268
|  |  |  | @ Cl=0.6, Cd= | 0.0062844
alpha (deg) | Cl | Cd | Cm | Cl/Cd
-20 | -1.7162 | 0.04083 | -0.0398 | -42.0328
-19.5 | -1.7267 | 0.03471 | -0.0407 | -49.7465
-19 | -1.7259 | 0.03022 | -0.0404 | -57.1112
-18.5 | -1.72 | 0.02659 | -0.0392 | -64.686
-18 | -1.7093 | 0.02373 | -0.0371 | -72.0312
-17.5 | -1.6963 | 0.0214 | -0.0343 | -79.2664
-17 | -1.6812 | 0.01961 | -0.0306 | -85.7318
-16.5 | -1.6694 | 0.01825 | -0.0251 | -91.474
-16 | -1.6431 | 0.01717 | -0.0211 | -95.696
-15.5 | -1.6053 | 0.01616 | -0.0189 | -99.3379
-15 | -1.5635 | 0.01525 | -0.0172 | -102.5246
-14 | -1.4772 | 0.01357 | -0.0138 | -108.8578
-13.5 | -1.4309 | 0.0128 | -0.0125 | -111.7891
-13 | -1.382 | 0.0121 | -0.0117 | -114.2149
-12.5 | -1.3312 | 0.0115 | -0.0111 | -115.7565
-12 | -1.2792 | 0.01097 | -0.0106 | -116.6089
-10.5 | -1.1188 | 0.00954 | -0.0098 | -117.2746
-10 | -1.0647 | 0.00905 | -0.0096 | -117.6464
-9.5 | -1.0098 | 0.00862 | -0.0095 | -117.1462
-9 | -0.9542 | 0.00826 | -0.0096 | -115.5206
-8.5 | -0.8981 | 0.00794 | -0.0097 | -113.1108
-8 | -0.8417 | 0.00764 | -0.0099 | -110.1702
-7.5 | -0.7853 | 0.0073 | -0.01 | -107.5753
-7 | -0.7285 | 0.007 | -0.0102 | -104.0714
-6.5 | -0.6712 | 0.00677 | -0.0105 | -99.1433
-6 | -0.6139 | 0.00653 | -0.0108 | -94.0123
-5.5 | -0.5564 | 0.0063 | -0.0111 | -88.3175
-5 | -0.4986 | 0.00609 | -0.0115 | -81.8719
-4.5 | -0.4406 | 0.00591 | -0.0119 | -74.5516
-4 | -0.3826 | 0.00573 | -0.0123 | -66.7714
-3.5 | -0.3245 | 0.00557 | -0.0128 | -58.2585
-3 | -0.2664 | 0.00537 | -0.0132 | -49.6089
-2.5 | -0.2085 | 0.00512 | -0.0137 | -40.7227
-2 | -0.1506 | 0.00485 | -0.0142 | -31.0515
-1.5 | -0.0927 | 0.00457 | -0.0147 | -20.2845
-1 | -0.0347 | 0.00429 | -0.0153 | -8.0886
-0.5 | 0.0229 | 0.00391 | -0.0159 | 5.8568
0 | 0.0815 | 0.00389 | -0.0164 | 20.9512
0.5 | 0.1398 | 0.00391 | -0.017 | 35.7545
1 | 0.1982 | 0.00398 | -0.0176 | 49.799
1.5 | 0.2561 | 0.00423 | -0.0181 | 60.5437
2 | 0.3128 | 0.00476 | -0.0186 | 65.7143
2.5 | 0.3701 | 0.00509 | -0.019 | 72.7112
3 | 0.4272 | 0.00543 | -0.0194 | 78.674
3.5 | 0.4845 | 0.00573 | -0.0198 | 84.555
4 | 0.5415 | 0.00605 | -0.0201 | 89.5041
4.5 | 0.5988 | 0.00628 | -0.0205 | 95.3503
5 | 0.6561 | 0.00649 | -0.0208 | 101.094
5.5 | 0.7131 | 0.00672 | -0.0211 | 106.1161
6 | 0.7699 | 0.00695 | -0.0214 | 110.777
6.5 | 0.8265 | 0.00719 | -0.0216 | 114.9513
7 | 0.8827 | 0.00748 | -0.0218 | 118.008
7.5 | 0.9386 | 0.00775 | -0.0219 | 121.1097
8 | 0.9942 | 0.00806 | -0.022 | 123.3499
8.5 | 1.0489 | 0.00845 | -0.0219 | 124.1302
9 | 1.1037 | 0.00878 | -0.0219 | 125.7062
9.5 | 1.1578 | 0.00915 | -0.0218 | 126.5355
10 | 1.2108 | 0.00961 | -0.0214 | 125.9938
10.5 | 1.263 | 0.01009 | -0.021 | 125.1734
11 | 1.3145 | 0.01051 | -0.0204 | 125.0714
12 | 1.413 | 0.01148 | -0.0185 | 123.0836
12.5 | 1.4609 | 0.0122 | -0.0175 | 119.7459
13 | 1.5069 | 0.01298 | -0.0163 | 116.094
13.5 | 1.5512 | 0.01379 | -0.0148 | 112.4873
14 | 1.5941 | 0.01457 | -0.0131 | 109.4097
14.5 | 1.6341 | 0.01538 | -0.011 | 106.2484
15 | 1.6634 | 0.01628 | -0.0071 | 102.1744
15.5 | 1.6812 | 0.01738 | -0.0018 | 96.7319
16 | 1.701 | 0.01882 | 0.0022 | 90.3826
16.5 | 1.7186 | 0.02068 | 0.0057 | 83.1044
17 | 1.7352 | 0.02287 | 0.0086 | 75.8723
17.5 | 1.7467 | 0.02566 | 0.0112 | 68.0709
18 | 1.7615 | 0.02844 | 0.0131 | 61.9374
18.5 | 1.7688 | 0.03207 | 0.0146 | 55.1543
19 | 1.7694 | 0.03661 | 0.0155 | 48.3311
19.5 | 1.7704 | 0.04153 | 0.0157 | 42.6294
20 | 1.7664 | 0.04746 | 0.0149 | 37.2187

## 117. Re 12M Mach 0.25 (1)
BIGFOIL.COM POLAR EXPORT
NACA63-112 a=0.6
NACA63-112 a=0.6 |  |  |  | Cl Max: | 1.031 | at alpha= | 10 | deg
JavaFoil+Calcfoil stall+Eppler ext transition |  |  |  | L/D Max: | 111.472 | at alpha= | 8 | deg
Re: | 12000000 |  |  | Cd Min: | 0.00501 | at alpha= | 0 | deg
Mach: | 0.25 |  |  | Cl=0 at alpha= | -0.68548 | deg
|  |  |  | @ Cl=0.1, Cd= | 0.0050149
|  |  |  | @ Cl=0.4, Cd= | 0.0057716
|  |  |  | @ Cl=0.6, Cd= | 0.10633
alpha (deg) | Cl | Cd | Cm | Cl/Cd
-15 | -0.44 | 0.11168 | -0.001 | -3.94
-14.5 | -0.496 | 0.10564 | -0.001 | -4.692
-14 | -0.547 | 0.09837 | -0.001 | -5.559
-13.5 | -0.594 | 0.09103 | -0.001 | -6.524
-13 | -0.638 | 0.08209 | -0.002 | -7.768
-12.5 | -0.673 | 0.07757 | -0.002 | -8.672
-12 | -0.807 | 0.02105 | -0.003 | -38.331
-11.5 | -0.855 | 0.01506 | -0.004 | -56.783
-11 | -0.886 | 0.01261 | -0.005 | -70.244
-10.5 | -0.902 | 0.0114 | -0.005 | -79.113
-10 | -0.907 | 0.01056 | -0.006 | -85.89
-9.5 | -0.897 | 0.00996 | -0.006 | -89.977
-9 | -0.878 | 0.00948 | -0.007 | -92.549
-8.5 | -0.848 | 0.00909 | -0.007 | -93.3
-8 | -0.812 | 0.00868 | -0.007 | -93.551
-7.5 | -0.772 | 0.00837 | -0.008 | -92.195
-7 | -0.727 | 0.00805 | -0.008 | -90.33
-6.5 | -0.679 | 0.00774 | -0.009 | -87.74
-6 | -0.628 | 0.00747 | -0.009 | -84.123
-5.5 | -0.575 | 0.00722 | -0.01 | -79.568
-5 | -0.519 | 0.00703 | -0.01 | -73.892
-4.5 | -0.462 | 0.00685 | -0.011 | -67.481
-4 | -0.404 | 0.00665 | -0.011 | -60.678
-3.5 | -0.344 | 0.00648 | -0.012 | -53.069
-3 | -0.284 | 0.00608 | -0.012 | -46.646
-2.5 | -0.223 | 0.0058 | -0.013 | -38.436
-2 | -0.162 | 0.00548 | -0.013 | -29.49
-1.5 | -0.1 | 0.00529 | -0.014 | -18.934
-1 | -0.039 | 0.00516 | -0.014 | -7.503
-0.5 | 0.023 | 0.00502 | -0.015 | 4.555
0 | 0.085 | 0.00501 | -0.015 | 16.864
0.5 | 0.146 | 0.00503 | -0.016 | 29.062
1 | 0.207 | 0.0051 | -0.016 | 40.657
1.5 | 0.269 | 0.0053 | -0.017 | 50.701
2 | 0.33 | 0.00549 | -0.017 | 60.208
2.5 | 0.391 | 0.00572 | -0.018 | 68.454
3 | 0.452 | 0.00607 | -0.018 | 74.494
3.5 | 0.512 | 0.00653 | -0.019 | 78.439
4 | 0.571 | 0.00708 | -0.019 | 80.674
4.5 | 0.629 | 0.00735 | -0.02 | 85.68
5 | 0.686 | 0.00765 | -0.02 | 89.705
5.5 | 0.741 | 0.00751 | -0.021 | 98.748
6 | 0.794 | 0.00776 | -0.021 | 102.365
6.5 | 0.844 | 0.00804 | -0.022 | 104.981
7 | 0.891 | 0.00837 | -0.022 | 106.47
7.5 | 0.932 | 0.00875 | -0.023 | 106.552
8 | 0.968 | 0.00868 | -0.023 | 111.472
8.5 | 0.996 | 0.00909 | -0.024 | 109.561
9 | 1.017 | 0.01049 | -0.024 | 96.932
9.5 | 1.029 | 0.01108 | -0.024 | 92.831
10 | 1.031 | 0.01179 | -0.025 | 87.392
10.5 | 1.022 | 0.01286 | -0.025 | 79.479
11 | 1.002 | 0.01419 | -0.025 | 70.658
11.5 | 0.976 | 0.01536 | -0.026 | 63.501
12 | 0.927 | 0.0194 | -0.025 | 47.796
12.5 | 0.855 | 0.0299 | -0.025 | 28.61
13 | 0.728 | 0.07665 | -0.018 | 9.495
13.5 | 0.676 | 0.08626 | -0.017 | 7.833
14 | 0.62 | 0.09654 | -0.015 | 6.425
14.5 | 0.564 | 0.10255 | -0.015 | 5.501
15 | 0.505 | 0.10633 | -0.016 | 4.747

## 118. Re 12M Mach 0.25 (2)
BIGFOIL.COM POLAR EXPORT
NACA63-112 a=0.6
NACA63-112 a=0.6 |  |  |  | Cl Max: | 1.6628 | at alpha= | 16 | deg
XFOIL ncrit=9 |  |  |  | L/D Max: | 124.377 | at alpha= | 9 | deg
Re: | 12000000 |  |  | Cd Min: | 0.11773 | at alpha= | 20 | deg
Mach: | 0.25 |  |  | Cl=0 at alpha= | -0.69916 | deg
|  |  |  | @ Cl=0.1, Cd= | 0.0038852
|  |  |  | @ Cl=0.4, Cd= | 0.0052442
|  |  |  | @ Cl=0.6, Cd= | 0.0063121
alpha (deg) | Cl | Cd | Cm | Cl/Cd
-19.5 | -1.3247 | 0.11 | -0.0072 | -12.0427
-19 | -1.4153 | 0.08568 | -0.0251 | -16.5184
-18.5 | -1.4688 | 0.06923 | -0.0366 | -21.2162
-18 | -1.5002 | 0.05737 | -0.0439 | -26.1496
-17.5 | -1.5321 | 0.04683 | -0.0493 | -32.7162
-17 | -1.5454 | 0.03935 | -0.0517 | -39.2732
-16.5 | -1.5639 | 0.03228 | -0.0526 | -48.448
-16 | -1.5733 | 0.0269 | -0.0512 | -58.487
-15.5 | -1.5693 | 0.02325 | -0.0481 | -67.4968
-15 | -1.5611 | 0.02057 | -0.0434 | -75.8921
-14.5 | -1.5578 | 0.01861 | -0.0358 | -83.7077
-14 | -1.5264 | 0.01692 | -0.0313 | -90.2128
-13.5 | -1.4879 | 0.0158 | -0.0271 | -94.1709
-13 | -1.4407 | 0.01466 | -0.0243 | -98.2742
-12.5 | -1.393 | 0.01336 | -0.0216 | -104.2665
-12 | -1.34 | 0.01242 | -0.0197 | -107.8905
-11.5 | -1.2847 | 0.01163 | -0.0181 | -110.4643
-11 | -1.2281 | 0.01095 | -0.0167 | -112.1553
-10.5 | -1.1705 | 0.01034 | -0.0156 | -113.2012
-10 | -1.1119 | 0.00985 | -0.0148 | -112.8832
-9.5 | -1.0544 | 0.00921 | -0.0139 | -114.4843
-9 | -0.9956 | 0.00871 | -0.0133 | -114.3054
-8.5 | -0.9363 | 0.00828 | -0.0128 | -113.0797
-8 | -0.8766 | 0.00792 | -0.0125 | -110.6818
-7.5 | -0.8168 | 0.00759 | -0.0123 | -107.6153
-7 | -0.7571 | 0.00722 | -0.0121 | -104.8615
-6.5 | -0.6971 | 0.00692 | -0.0121 | -100.737
-6 | -0.6369 | 0.00668 | -0.0122 | -95.3443
-5.5 | -0.5768 | 0.00641 | -0.0123 | -89.9844
-5 | -0.5165 | 0.0062 | -0.0125 | -83.3065
-4.5 | -0.4562 | 0.00598 | -0.0127 | -76.2876
-4 | -0.3959 | 0.00579 | -0.013 | -68.3765
-3.5 | -0.3355 | 0.00562 | -0.0134 | -59.6975
-3 | -0.2752 | 0.00544 | -0.0138 | -50.5882
-2.5 | -0.2153 | 0.00516 | -0.0142 | -41.7248
-2 | -0.1554 | 0.0049 | -0.0147 | -31.7143
-1.5 | -0.0956 | 0.0046 | -0.0152 | -20.7826
-1 | -0.0358 | 0.00429 | -0.0158 | -8.345
-0.5 | 0.0237 | 0.00391 | -0.0164 | 6.0614
0 | 0.0843 | 0.00388 | -0.017 | 21.7268
0.5 | 0.1446 | 0.0039 | -0.0175 | 37.0769
1 | 0.205 | 0.00397 | -0.0181 | 51.6373
1.5 | 0.2648 | 0.0042 | -0.0187 | 63.0476
2 | 0.3232 | 0.00478 | -0.0191 | 67.6151
2.5 | 0.3824 | 0.00514 | -0.0195 | 74.3969
3 | 0.4415 | 0.00549 | -0.0199 | 80.4189
3.5 | 0.5008 | 0.00581 | -0.0202 | 86.1962
4 | 0.5598 | 0.00615 | -0.0204 | 91.0244
4.5 | 0.6193 | 0.00639 | -0.0206 | 96.9171
5 | 0.6789 | 0.00662 | -0.0208 | 102.5529
5.5 | 0.7384 | 0.00685 | -0.0209 | 107.7956
6 | 0.7976 | 0.00712 | -0.021 | 112.0225
6.5 | 0.8568 | 0.00738 | -0.021 | 116.0976
7 | 0.9156 | 0.00771 | -0.0208 | 118.7549
7.5 | 0.9744 | 0.00802 | -0.0206 | 121.4963
8 | 1.0323 | 0.00843 | -0.0202 | 122.4555
8.5 | 1.0905 | 0.00881 | -0.0197 | 123.7798
9 | 1.148 | 0.00923 | -0.0191 | 124.377
9.5 | 1.2041 | 0.00979 | -0.0182 | 122.9928
10 | 1.2603 | 0.01029 | -0.0172 | 122.4781
10.5 | 1.3156 | 0.01083 | -0.016 | 121.4774
11 | 1.3686 | 0.01145 | -0.0143 | 119.5284
11.5 | 1.4173 | 0.01214 | -0.0118 | 116.7463
12 | 1.4661 | 0.0131 | -0.0095 | 111.916
12.5 | 1.5139 | 0.01402 | -0.0069 | 107.9815
13 | 1.5579 | 0.01503 | -0.0038 | 103.6527
13.5 | 1.5883 | 0.01617 | 0.0014 | 98.2251
14 | 1.6051 | 0.01762 | 0.0078 | 91.0953
14.5 | 1.6227 | 0.01962 | 0.0129 | 82.7064
15 | 1.6408 | 0.02198 | 0.017 | 74.6497
15.5 | 1.6561 | 0.02486 | 0.0205 | 66.6171
16 | 1.6628 | 0.0287 | 0.0234 | 57.9373
16.5 | 1.6615 | 0.03359 | 0.0254 | 49.4641
17 | 1.6574 | 0.03922 | 0.0262 | 42.2591
17.5 | 1.6385 | 0.04699 | 0.0252 | 34.8691
18 | 1.6209 | 0.0556 | 0.0226 | 29.1529
18.5 | 1.5912 | 0.06662 | 0.0177 | 23.8847
19 | 1.541 | 0.08167 | 0.009 | 18.8686
19.5 | 1.494 | 0.09782 | -0.0013 | 15.273
20 | 1.4322 | 0.11773 | -0.0149 | 12.1651

## 119. Re 12M Mach 0.50 (1)
BIGFOIL.COM POLAR EXPORT
NACA63-112 a=0.6
NACA63-112 a=0.6 |  |  |  | Cl Max: | 1.114 | at alpha= | 20 | deg
JavaFoil+Calcfoil stall+Eppler ext transition |  |  |  | L/D Max: | 99.797 | at alpha= | 6 | deg
Re: | 12000000 |  |  | Cd Min: | 0.00512 | at alpha= | -0.5 | deg
Mach: | 0.5 |  |  | Cl=0 at alpha= | -0.68841 | deg
|  |  |  | @ Cl=0.1, Cd= | 0.00512
|  |  |  | @ Cl=0.4, Cd= | 0.0058413
|  |  |  | @ Cl=0.6, Cd= | 0.0073578
alpha (deg) | Cl | Cd | Cm | Cl/Cd
-20 | -1.063 | 0.15133 | 0.002 | -7.028
-19.5 | -1.036 | 0.14398 | 0.002 | -7.199
-19 | -1.006 | 0.14393 | 0.001 | -6.991
-18.5 | -0.977 | 0.14097 | 0.001 | -6.93
-18 | -0.948 | 0.13636 | 0.001 | -6.954
-17.5 | -0.931 | 0.11969 | 0.001 | -7.78
-17 | -0.904 | 0.11234 | 0 | -8.05
-16.5 | -0.871 | 0.11221 | 0 | -7.764
-16 | -0.84 | 0.11016 | 0 | -7.624
-15.5 | -0.813 | 0.11349 | 0 | -7.166
-15 | -0.79 | 0.10206 | -0.001 | -7.736
-14.5 | -0.76 | 0.09903 | -0.001 | -7.672
-14 | -0.738 | 0.08791 | -0.001 | -8.393
-13.5 | -0.73 | 0.06824 | -0.002 | -10.696
-13 | -0.676 | 0.09071 | -0.002 | -7.452
-12.5 | -0.651 | 0.08162 | -0.002 | -7.977
-12 | -0.642 | 0.06218 | -0.003 | -10.323
-11.5 | -0.686 | 0.02255 | -0.004 | -30.417
-11 | -0.673 | 0.01641 | -0.005 | -40.991
-10.5 | -0.538 | 0.0715 | -0.003 | -7.521
-10 | -0.519 | 0.05806 | -0.004 | -8.936
-9.5 | -0.578 | 0.01469 | -0.007 | -39.316
-9 | -0.555 | 0.01233 | -0.007 | -45.011
-8.5 | -0.428 | 0.05697 | -0.004 | -7.516
-8 | -0.412 | 0.04323 | -0.006 | -9.536
-7.5 | -0.464 | 0.01026 | -0.009 | -45.198
-7 | -0.691 | 0.00969 | -0.009 | -71.249
-6.5 | -0.695 | 0.00895 | -0.01 | -77.668
-6 | -0.667 | 0.00845 | -0.011 | -78.904
-5.5 | -0.623 | 0.00803 | -0.011 | -77.599
-5 | -0.57 | 0.00763 | -0.012 | -74.655
-4.5 | -0.511 | 0.00731 | -0.012 | -69.829
-4 | -0.448 | 0.00709 | -0.013 | -63.198
-3.5 | -0.383 | 0.00685 | -0.013 | -55.905
-3 | -0.316 | 0.00665 | -0.014 | -47.596
-2.5 | -0.249 | 0.00614 | -0.014 | -40.478
-2 | -0.18 | 0.00568 | -0.015 | -31.789
-1.5 | -0.112 | 0.00542 | -0.015 | -20.668
-1 | -0.043 | 0.0053 | -0.016 | -8.161
-0.5 | 0.026 | 0.00512 | -0.017 | 4.993
0 | 0.095 | 0.00512 | -0.017 | 18.464
0.5 | 0.163 | 0.00512 | -0.018 | 31.915
1 | 0.232 | 0.00525 | -0.018 | 44.156
1.5 | 0.301 | 0.00551 | -0.019 | 54.552
2 | 0.369 | 0.0057 | -0.019 | 64.753
2.5 | 0.437 | 0.00601 | -0.02 | 72.684
3 | 0.504 | 0.00658 | -0.02 | 76.685
3.5 | 0.571 | 0.00705 | -0.021 | 80.982
4 | 0.636 | 0.00774 | -0.022 | 82.07
4.5 | 0.697 | 0.00768 | -0.022 | 90.829
5 | 0.756 | 0.00801 | -0.023 | 94.397
5.5 | 0.81 | 0.00847 | -0.023 | 95.622
6 | 0.856 | 0.00858 | -0.024 | 99.797
6.5 | 0.89 | 0.00911 | -0.024 | 97.722
7 | 0.898 | 0.01072 | -0.025 | 83.835
7.5 | 0.673 | 0.04897 | -0.011 | 13.733
8 | 0.577 | 0.01259 | -0.025 | 45.852
8.5 | 0.6 | 0.01481 | -0.025 | 40.504
9 | 0.526 | 0.06035 | -0.013 | 8.716
9.5 | 0.668 | 0.01494 | -0.027 | 44.687
10 | 0.692 | 0.01735 | -0.027 | 39.883
10.5 | 0.619 | 0.06174 | -0.018 | 10.028
11 | 0.634 | 0.07646 | -0.015 | 8.287
11.5 | 0.776 | 0.02172 | -0.028 | 35.732
12 | 0.773 | 0.03424 | -0.027 | 22.574
12.5 | 0.73 | 0.07431 | -0.02 | 9.822
13 | 0.745 | 0.08982 | -0.018 | 8.292
13.5 | 0.874 | 0.03312 | -0.029 | 26.398
14 | 0.821 | 0.07769 | -0.023 | 10.568
14.5 | 0.837 | 0.0902 | -0.022 | 9.284
15 | 0.859 | 0.1006 | -0.021 | 8.535
15.5 | 0.876 | 0.10565 | -0.019 | 8.293
16 | 0.913 | 0.10432 | -0.022 | 8.751
16.5 | 0.954 | 0.09858 | -0.024 | 9.682
17 | 0.975 | 0.10881 | -0.024 | 8.964
17.5 | 0.982 | 0.1318 | -0.021 | 7.454
18 | 1.012 | 0.13337 | -0.022 | 7.586
18.5 | 1.041 | 0.13689 | -0.023 | 7.605
19 | 1.072 | 0.13946 | -0.024 | 7.684
19.5 | 1.095 | 0.15023 | -0.024 | 7.288
20 | 1.114 | 0.16774 | -0.023 | 6.641

## 120. Re 12M Mach 0.50 (2)
BIGFOIL.COM POLAR EXPORT
NACA63-112 a=0.6
NACA63-112 a=0.6 |  |  |  | Cl Max: | 1.167 | at alpha= | 8 | deg
XFOIL ncrit=9 |  |  |  | L/D Max: | 118.524 | at alpha= | 6.5 | deg
Re: | 12000000 |  |  | Cd Min: | 0.12521 | at alpha= | -13 | deg
Mach: | 0.5 |  |  | Cl=0 at alpha= | -0.70235 | deg
|  |  |  | @ Cl=0.1, Cd= | 0.00388
|  |  |  | @ Cl=0.4, Cd= | 0.0051141
|  |  |  | @ Cl=0.6, Cd= | 0.0063944
alpha (deg) | Cl | Cd | Cm | Cl/Cd
-13 | -0.7231 | 0.12521 | 0.0084 | -5.7751
-12.5 | -0.7364 | 0.11151 | -0.0008 | -6.6039
-12 | -0.7498 | 0.09863 | -0.0095 | -7.6021
-11.5 | -0.761 | 0.08654 | -0.0176 | -8.7936
-11 | -0.7784 | 0.07246 | -0.0269 | -10.7425
-10.5 | -0.7963 | 0.05924 | -0.037 | -13.4419
-10 | -0.8258 | 0.04734 | -0.0461 | -17.444
-9.5 | -0.859 | 0.03762 | -0.0514 | -22.8336
-9 | -0.8905 | 0.03027 | -0.0517 | -29.4186
-8.5 | -0.929 | 0.0251 | -0.0445 | -37.012
-8 | -0.9462 | 0.01863 | -0.0372 | -50.789
-7.5 | -0.9385 | 0.01207 | -0.0302 | -77.7548
-7 | -0.8883 | 0.00906 | -0.025 | -98.0464
-6.5 | -0.8184 | 0.00798 | -0.022 | -102.5564
-6 | -0.7451 | 0.00741 | -0.0201 | -100.5533
-5.5 | -0.6719 | 0.00701 | -0.0187 | -95.8488
-5 | -0.5994 | 0.00667 | -0.0177 | -89.8651
-4.5 | -0.5276 | 0.00637 | -0.0171 | -82.8257
-4 | -0.4563 | 0.00612 | -0.0167 | -74.5588
-3.5 | -0.3856 | 0.0059 | -0.0165 | -65.3559
-3 | -0.3153 | 0.0057 | -0.0166 | -55.3158
-2 | -0.177 | 0.00509 | -0.017 | -34.7741
-1.5 | -0.1087 | 0.0047 | -0.0174 | -23.1277
-1 | -0.0406 | 0.0043 | -0.018 | -9.4419
-0.5 | 0.0276 | 0.00393 | -0.0186 | 7.0229
0 | 0.097 | 0.00388 | -0.0192 | 25
0.5 | 0.1661 | 0.00388 | -0.0199 | 42.8093
1 | 0.2353 | 0.004 | -0.0204 | 58.825
1.5 | 0.3043 | 0.00419 | -0.021 | 72.6253
2 | 0.3701 | 0.00491 | -0.0212 | 75.3768
2.5 | 0.4375 | 0.00537 | -0.0214 | 81.4711
3 | 0.5051 | 0.00584 | -0.0214 | 86.4897
3.5 | 0.5731 | 0.00627 | -0.0212 | 91.4035
4 | 0.6423 | 0.00659 | -0.021 | 97.4659
4.5 | 0.7123 | 0.00688 | -0.0205 | 103.532
5 | 0.7827 | 0.00719 | -0.0198 | 108.8595
5.5 | 0.8534 | 0.00753 | -0.0187 | 113.3333
6 | 0.9242 | 0.00795 | -0.0173 | 116.2516
6.5 | 0.9956 | 0.0084 | -0.0154 | 118.5238
7 | 1.0657 | 0.00905 | -0.0128 | 117.7569
7.5 | 1.1317 | 0.01006 | -0.0089 | 112.495
8 | 1.167 | 0.01286 | -0.0013 | 90.7465
8.5 | 1.1573 | 0.01721 | 0.0102 | 67.2458
9 | 1.1301 | 0.02216 | 0.0202 | 50.9973
9.5 | 1.0978 | 0.02865 | 0.026 | 38.3176
10 | 1.0614 | 0.03724 | 0.0259 | 28.5016
11 | 0.9918 | 0.05722 | 0.0192 | 17.3331
11.5 | 0.9615 | 0.07024 | 0.0103 | 13.6888
12 | 0.9392 | 0.08433 | 0.0001 | 11.1372
12.5 | 0.9225 | 0.09891 | -0.0094 | 9.3267
13 | 0.9079 | 0.11275 | -0.018 | 8.0523

## 121. Re 14M Mach 0.00 (1)
BIGFOIL.COM POLAR EXPORT
NACA63-112 a=0.6
NACA63-112 a=0.6 |  |  |  | Cl Max: | 1.095 | at alpha= | 11.5 | deg
JavaFoil+Calcfoil stall+Eppler ext transition |  |  |  | L/D Max: | 117.496 | at alpha= | 9 | deg
Re: | 14000000 |  |  | Cd Min: | 0.00501 | at alpha= | 0 | deg
Mach: | 0 |  |  | Cl=0 at alpha= | -0.68644 | deg
|  |  |  | @ Cl=0.1, Cd= | 0.005019
|  |  |  | @ Cl=0.4, Cd= | 0.0057881
|  |  |  | @ Cl=0.6, Cd= | 0.0069925
alpha (deg) | Cl | Cd | Cm | Cl/Cd
-16.5 | -0.713 | 0.10911 | 0 | -6.537
-16 | -0.737 | 0.09959 | 0 | -7.398
-15.5 | -0.757 | 0.09336 | 0 | -8.107
-15 | -0.778 | 0.08537 | -0.001 | -9.109
-14.5 | -0.8 | 0.07516 | -0.001 | -10.648
-14 | -0.902 | 0.02619 | -0.002 | -34.431
-13.5 | -0.935 | 0.01883 | -0.002 | -49.679
-13 | -0.954 | 0.01587 | -0.003 | -60.148
-12.5 | -0.972 | 0.01327 | -0.003 | -73.257
-12 | -0.978 | 0.01217 | -0.004 | -80.392
-11.5 | -0.983 | 0.01061 | -0.004 | -92.571
-11 | -0.976 | 0.01046 | -0.005 | -93.336
-10.5 | -0.96 | 0.00988 | -0.005 | -97.234
-10 | -0.939 | 0.0095 | -0.005 | -98.84
-9.5 | -0.913 | 0.00911 | -0.006 | -100.305
-9 | -0.883 | 0.00874 | -0.006 | -101
-8.5 | -0.846 | 0.00844 | -0.007 | -100.188
-8 | -0.804 | 0.00814 | -0.007 | -98.831
-7.5 | -0.76 | 0.00785 | -0.008 | -96.825
-7 | -0.713 | 0.00759 | -0.008 | -93.893
-6.5 | -0.664 | 0.00735 | -0.009 | -90.293
-6 | -0.612 | 0.00714 | -0.009 | -85.805
-5.5 | -0.559 | 0.00696 | -0.01 | -80.347
-5 | -0.504 | 0.00678 | -0.01 | -74.411
-4.5 | -0.448 | 0.00661 | -0.011 | -67.849
-4 | -0.391 | 0.00648 | -0.011 | -60.391
-3.5 | -0.333 | 0.00631 | -0.011 | -52.818
-3 | -0.275 | 0.00617 | -0.012 | -44.503
-2.5 | -0.216 | 0.00574 | -0.012 | -37.558
-2 | -0.156 | 0.00545 | -0.013 | -28.722
-1.5 | -0.097 | 0.00528 | -0.013 | -18.366
-1 | -0.037 | 0.00519 | -0.014 | -7.22
-0.5 | 0.022 | 0.00508 | -0.014 | 4.357
0 | 0.082 | 0.00501 | -0.015 | 16.338
0.5 | 0.142 | 0.00504 | -0.015 | 28.064
1 | 0.201 | 0.00516 | -0.016 | 38.962
1.5 | 0.26 | 0.00531 | -0.016 | 49.013
2 | 0.32 | 0.00546 | -0.017 | 58.603
2.5 | 0.379 | 0.00566 | -0.017 | 66.893
3 | 0.438 | 0.00602 | -0.018 | 72.715
3.5 | 0.496 | 0.00633 | -0.018 | 78.405
4 | 0.554 | 0.00682 | -0.019 | 81.207
4.5 | 0.61 | 0.00703 | -0.019 | 86.845
5 | 0.666 | 0.00727 | -0.02 | 91.57
5.5 | 0.721 | 0.00753 | -0.02 | 95.697
6 | 0.773 | 0.00738 | -0.021 | 104.752
6.5 | 0.824 | 0.00761 | -0.021 | 108.224
7 | 0.872 | 0.00793 | -0.021 | 109.883
7.5 | 0.916 | 0.00815 | -0.022 | 112.422
8 | 0.956 | 0.00845 | -0.022 | 113.075
8.5 | 0.992 | 0.00875 | -0.023 | 113.369
9 | 1.024 | 0.00872 | -0.023 | 117.496
9.5 | 1.05 | 0.00909 | -0.024 | 115.579
10 | 1.071 | 0.01055 | -0.024 | 101.531
10.5 | 1.086 | 0.01115 | -0.025 | 97.379
11 | 1.093 | 0.01188 | -0.025 | 92.05
11.5 | 1.095 | 0.01263 | -0.025 | 86.742
12 | 1.092 | 0.01362 | -0.025 | 80.163
12.5 | 1.083 | 0.01482 | -0.026 | 73.061
13 | 1.071 | 0.01587 | -0.026 | 67.451
13.5 | 1.049 | 0.01843 | -0.026 | 56.882
14 | 1.022 | 0.0217 | -0.026 | 47.095
14.5 | 0.996 | 0.02482 | -0.026 | 40.109
15 | 0.961 | 0.03064 | -0.026 | 31.346
15.5 | 0.916 | 0.0412 | -0.026 | 22.242
16 | 0.861 | 0.06156 | -0.024 | 13.979
16.5 | 0.796 | 0.0972 | -0.02 | 8.186

## 122. Re 14M Mach 0.00 (2)
BIGFOIL.COM POLAR EXPORT
NACA63-112 a=0.6
NACA63-112 a=0.6 |  |  |  | Cl Max: | 1.8125 | at alpha= | 20 | deg
XFOIL ncrit=9 |  |  |  | L/D Max: | 130.113 | at alpha= | 9.5 | deg
Re: | 14000000 |  |  | Cd Min: | 0.03934 | at alpha= | 20 | deg
Mach: | 0 |  |  | Cl=0 at alpha= | -0.69965 | deg
|  |  |  | @ Cl=0.1, Cd= | 0.0039199
|  |  |  | @ Cl=0.4, Cd= | 0.0052387
|  |  |  | @ Cl=0.6, Cd= | 0.0061547
alpha (deg) | Cl | Cd | Cm | Cl/Cd
-20 | -1.7717 | 0.03231 | -0.0378 | -54.8344
-19.5 | -1.7721 | 0.02806 | -0.0371 | -63.154
-19 | -1.7639 | 0.02494 | -0.0355 | -70.7257
-18.5 | -1.7522 | 0.02242 | -0.0333 | -78.1534
-18 | -1.738 | 0.02042 | -0.0304 | -85.1126
-17.5 | -1.7237 | 0.01883 | -0.0265 | -91.5401
-17 | -1.7124 | 0.01768 | -0.0207 | -96.8552
-16.5 | -1.6811 | 0.0167 | -0.0179 | -100.6647
-16 | -1.6432 | 0.01578 | -0.016 | -104.1318
-15.5 | -1.6019 | 0.01494 | -0.0145 | -107.2222
-15 | -1.5581 | 0.01416 | -0.0134 | -110.0353
-14.5 | -1.5143 | 0.01355 | -0.012 | -111.7565
-14 | -1.47 | 0.01279 | -0.0107 | -114.9335
-13.5 | -1.4227 | 0.01209 | -0.01 | -117.6758
-13 | -1.3736 | 0.01146 | -0.0094 | -119.8604
-12.5 | -1.3229 | 0.01093 | -0.0091 | -121.0339
-12 | -1.271 | 0.01045 | -0.0088 | -121.6268
-11.5 | -1.2184 | 0.01001 | -0.0087 | -121.7183
-11 | -1.1652 | 0.0096 | -0.0087 | -121.375
-10.5 | -1.1116 | 0.00918 | -0.0086 | -121.0893
-10 | -1.0578 | 0.00872 | -0.0086 | -121.3073
-9.5 | -1.0035 | 0.0083 | -0.0087 | -120.9036
-9 | -0.9483 | 0.00797 | -0.0088 | -118.9837
-8.5 | -0.8927 | 0.00767 | -0.009 | -116.3885
-8 | -0.8367 | 0.00741 | -0.0093 | -112.915
-7.5 | -0.7807 | 0.00709 | -0.0095 | -110.1128
-7 | -0.7243 | 0.00681 | -0.0098 | -106.3583
-6.5 | -0.6675 | 0.00659 | -0.0101 | -101.2898
-6 | -0.6105 | 0.00636 | -0.0105 | -95.9906
-5.5 | -0.5534 | 0.00613 | -0.0109 | -90.2773
-5 | -0.496 | 0.00595 | -0.0113 | -83.3613
-4.5 | -0.4384 | 0.00578 | -0.0117 | -75.8478
-4 | -0.3808 | 0.00561 | -0.0122 | -67.8788
-3.5 | -0.323 | 0.00545 | -0.0126 | -59.2661
-3 | -0.2652 | 0.00528 | -0.0131 | -50.2273
-2.5 | -0.2075 | 0.00505 | -0.0136 | -41.0891
-2 | -0.1498 | 0.00484 | -0.0141 | -30.9504
-1 | -0.0343 | 0.00436 | -0.0152 | -7.867
-0.5 | 0.0228 | 0.00394 | -0.0158 | 5.7868
0 | 0.0809 | 0.00391 | -0.0164 | 20.6905
0.5 | 0.139 | 0.00394 | -0.0169 | 35.2792
1 | 0.1969 | 0.00401 | -0.0175 | 49.1022
1.5 | 0.254 | 0.00437 | -0.018 | 58.1236
2.5 | 0.368 | 0.00507 | -0.019 | 72.5838
3 | 0.4249 | 0.00537 | -0.0194 | 79.1248
3.5 | 0.482 | 0.00563 | -0.0198 | 85.6128
4 | 0.5388 | 0.00592 | -0.0201 | 91.0135
4.5 | 0.5958 | 0.00614 | -0.0205 | 97.0358
5 | 0.6528 | 0.00634 | -0.0209 | 102.9653
5.5 | 0.7095 | 0.00655 | -0.0212 | 108.3206
6 | 0.7659 | 0.00679 | -0.0215 | 112.7982
6.5 | 0.8222 | 0.00701 | -0.0218 | 117.2896
7 | 0.878 | 0.00728 | -0.0221 | 120.6044
7.5 | 0.9336 | 0.00753 | -0.0223 | 123.9841
8 | 0.9888 | 0.00783 | -0.0224 | 126.2835
8.5 | 1.0432 | 0.00819 | -0.0225 | 127.3748
9 | 1.0977 | 0.00849 | -0.0226 | 129.2933
9.5 | 1.1515 | 0.00885 | -0.0226 | 130.113
10 | 1.2042 | 0.00929 | -0.0224 | 129.6233
10.5 | 1.2565 | 0.00972 | -0.0222 | 129.2695
11 | 1.3083 | 0.01011 | -0.0219 | 129.4065
11.5 | 1.3586 | 0.01052 | -0.0214 | 129.1445
12 | 1.4062 | 0.01094 | -0.0204 | 128.5375
12.5 | 1.4543 | 0.0116 | -0.0196 | 125.3707
13 | 1.501 | 0.01231 | -0.0187 | 121.9334
14.5 | 1.6335 | 0.01441 | -0.015 | 113.3588
15 | 1.6724 | 0.01521 | -0.0131 | 109.954
15.5 | 1.7026 | 0.01605 | -0.0096 | 106.081
16 | 1.7185 | 0.0171 | -0.0042 | 100.4971
16.5 | 1.7359 | 0.01856 | -0.0001 | 93.5291
17 | 1.7537 | 0.02029 | 0.0032 | 86.4317
17.5 | 1.7672 | 0.02256 | 0.0063 | 78.3333
18 | 1.7855 | 0.0247 | 0.0085 | 72.2874
18.5 | 1.7961 | 0.02763 | 0.0105 | 65.0054
19 | 1.8023 | 0.03118 | 0.0121 | 57.8031
19.5 | 1.8091 | 0.03495 | 0.0131 | 51.7625
20 | 1.8125 | 0.03934 | 0.0134 | 46.0727

## 123. Re 14M Mach 0.10 (1)
BIGFOIL.COM POLAR EXPORT
NACA63-112 a=0.6
NACA63-112 a=0.6 |  |  |  | Cl Max: | 1.085 | at alpha= | 11 | deg
JavaFoil+Calcfoil stall+Eppler ext transition |  |  |  | L/D Max: | 115.774 | at alpha= | 9 | deg
Re: | 14000000 |  |  | Cd Min: | 0.005 | at alpha= | 0 | deg
Mach: | 0.1 |  |  | Cl=0 at alpha= | -0.68333 | deg
|  |  |  | @ Cl=0.1, Cd= | 0.005021
|  |  |  | @ Cl=0.4, Cd= | 0.0058163
|  |  |  | @ Cl=0.6, Cd= | 0.0070553
alpha (deg) | Cl | Cd | Cm | Cl/Cd
-16.5 | -0.668 | 0.11424 | 0 | -5.843
-16 | -0.693 | 0.10482 | 0 | -6.615
-15.5 | -0.718 | 0.09703 | 0 | -7.401
-15 | -0.739 | 0.09226 | -0.001 | -8.006
-14.5 | -0.766 | 0.08021 | -0.001 | -9.546
-14 | -0.863 | 0.03053 | -0.002 | -28.275
-13.5 | -0.902 | 0.02142 | -0.002 | -42.095
-13 | -0.928 | 0.01721 | -0.003 | -53.9
-12.5 | -0.948 | 0.01444 | -0.003 | -65.686
-12 | -0.962 | 0.01254 | -0.004 | -76.752
-11.5 | -0.969 | 0.01138 | -0.004 | -85.188
-11 | -0.969 | 0.0106 | -0.005 | -91.365
-10.5 | -0.955 | 0.01004 | -0.005 | -95.13
-10 | -0.937 | 0.00961 | -0.005 | -97.442
-9.5 | -0.912 | 0.0092 | -0.006 | -99.142
-9 | -0.883 | 0.00885 | -0.006 | -99.783
-8.5 | -0.847 | 0.00853 | -0.007 | -99.273
-8 | -0.806 | 0.00823 | -0.007 | -97.907
-7.5 | -0.762 | 0.00789 | -0.008 | -96.563
-7 | -0.715 | 0.00766 | -0.008 | -93.383
-6.5 | -0.666 | 0.0074 | -0.009 | -89.984
-6 | -0.615 | 0.00719 | -0.009 | -85.549
-5.5 | -0.562 | 0.00697 | -0.01 | -80.581
-5 | -0.507 | 0.00679 | -0.01 | -74.671
-4.5 | -0.45 | 0.00663 | -0.011 | -67.979
-4 | -0.393 | 0.00648 | -0.011 | -60.674
-3.5 | -0.335 | 0.00634 | -0.012 | -52.866
-3 | -0.276 | 0.00621 | -0.012 | -44.492
-2.5 | -0.217 | 0.00575 | -0.012 | -37.729
-2 | -0.157 | 0.00545 | -0.013 | -28.867
-1.5 | -0.098 | 0.00529 | -0.013 | -18.434
-1 | -0.038 | 0.00519 | -0.014 | -7.26
-0.5 | 0.022 | 0.0051 | -0.014 | 4.365
0 | 0.082 | 0.005 | -0.015 | 16.435
0.5 | 0.142 | 0.00507 | -0.015 | 28.058
1 | 0.202 | 0.0052 | -0.016 | 38.807
1.5 | 0.262 | 0.00533 | -0.016 | 49.117
2 | 0.321 | 0.0055 | -0.017 | 58.467
2.5 | 0.381 | 0.00571 | -0.017 | 66.659
3 | 0.44 | 0.00604 | -0.018 | 72.808
3.5 | 0.499 | 0.00636 | -0.018 | 78.344
4 | 0.556 | 0.00687 | -0.019 | 81.051
4.5 | 0.613 | 0.00711 | -0.019 | 86.235
5 | 0.669 | 0.00727 | -0.02 | 92.027
5.5 | 0.724 | 0.00753 | -0.02 | 96.118
6 | 0.777 | 0.00738 | -0.021 | 105.221
6.5 | 0.827 | 0.00761 | -0.021 | 108.651
7 | 0.875 | 0.00794 | -0.022 | 110.186
7.5 | 0.919 | 0.00826 | -0.022 | 111.267
8 | 0.958 | 0.00852 | -0.022 | 112.417
8.5 | 0.994 | 0.00882 | -0.023 | 112.696
9 | 1.024 | 0.00885 | -0.023 | 115.774
9.5 | 1.049 | 0.00919 | -0.024 | 114.143
10 | 1.068 | 0.0106 | -0.024 | 100.734
10.5 | 1.079 | 0.01138 | -0.025 | 94.822
11 | 1.085 | 0.01192 | -0.025 | 91.031
11.5 | 1.083 | 0.01301 | -0.025 | 83.235
12 | 1.076 | 0.01398 | -0.026 | 76.912
12.5 | 1.062 | 0.01532 | -0.026 | 69.348
13 | 1.043 | 0.01723 | -0.026 | 60.524
13.5 | 1.016 | 0.02006 | -0.026 | 50.648
14 | 0.985 | 0.02396 | -0.026 | 41.088
14.5 | 0.951 | 0.02829 | -0.026 | 33.638
15 | 0.904 | 0.03858 | -0.025 | 23.436
15.5 | 0.839 | 0.06212 | -0.024 | 13.508
16 | 0.775 | 0.09507 | -0.02 | 8.149

## 124. Re 14M Mach 0.10 (2)
BIGFOIL.COM POLAR EXPORT
NACA63-112 a=0.6
NACA63-112 a=0.6 |  |  |  | Cl Max: | 1.7955 | at alpha= | 20 | deg
XFOIL ncrit=9 |  |  |  | L/D Max: | 129.598 | at alpha= | 9.5 | deg
Re: | 14000000 |  |  | Cd Min: | 0.04415 | at alpha= | 20 | deg
Mach: | 0.1 |  |  | Cl=0 at alpha= | -0.7 | deg
|  |  |  | @ Cl=0.1, Cd= | 0.0039195
|  |  |  | @ Cl=0.4, Cd= | 0.005236
|  |  |  | @ Cl=0.6, Cd= | 0.0061617
alpha (deg) | Cl | Cd | Cm | Cl/Cd
-20 | -1.7357 | 0.03874 | -0.0405 | -44.8038
-19.5 | -1.7455 | 0.0329 | -0.041 | -53.0547
-19 | -1.7442 | 0.02863 | -0.0403 | -60.9221
-18.5 | -1.739 | 0.02514 | -0.0386 | -69.1726
-18 | -1.7285 | 0.02244 | -0.0362 | -77.0276
-17.5 | -1.7168 | 0.02025 | -0.0328 | -84.7802
-17 | -1.7031 | 0.01865 | -0.0283 | -91.319
-16.5 | -1.6896 | 0.0175 | -0.0224 | -96.5486
-16 | -1.6546 | 0.01646 | -0.0198 | -100.5225
-15.5 | -1.6147 | 0.01551 | -0.0178 | -104.107
-15 | -1.5714 | 0.01464 | -0.0163 | -107.3361
-14.5 | -1.5273 | 0.01397 | -0.0146 | -109.3271
-14 | -1.4821 | 0.01327 | -0.0132 | -111.688
-13.5 | -1.4348 | 0.01249 | -0.0121 | -114.8759
-13 | -1.3856 | 0.01178 | -0.0112 | -117.6231
-12.5 | -1.3347 | 0.01115 | -0.0106 | -119.704
-12 | -1.2824 | 0.01063 | -0.0102 | -120.6397
-11.5 | -1.2291 | 0.01016 | -0.0099 | -120.9744
-11 | -1.1752 | 0.00972 | -0.0097 | -120.9053
-10.5 | -1.1208 | 0.00931 | -0.0096 | -120.3867
-10 | -1.0663 | 0.00884 | -0.0094 | -120.6222
-9.5 | -1.0114 | 0.0084 | -0.0094 | -120.4048
-9 | -0.9558 | 0.00803 | -0.0094 | -119.0286
-8.5 | -0.8995 | 0.00772 | -0.0095 | -116.5155
-8 | -0.8429 | 0.00745 | -0.0097 | -113.1409
-7.5 | -0.7863 | 0.00713 | -0.0099 | -110.2805
-7 | -0.7295 | 0.00684 | -0.0101 | -106.652
-6.5 | -0.6722 | 0.00661 | -0.0104 | -101.6944
-6 | -0.6146 | 0.00639 | -0.0107 | -96.1815
-5.5 | -0.5571 | 0.00615 | -0.0111 | -90.5854
-5 | -0.4992 | 0.00597 | -0.0115 | -83.6181
-4.5 | -0.4412 | 0.00579 | -0.0119 | -76.2003
-4 | -0.3832 | 0.00562 | -0.0123 | -68.1851
-3.5 | -0.325 | 0.00546 | -0.0127 | -59.5238
-3 | -0.2667 | 0.0053 | -0.0132 | -50.3208
-2.5 | -0.2087 | 0.00506 | -0.0137 | -41.2451
-2 | -0.1507 | 0.00484 | -0.0142 | -31.1364
-1 | -0.0345 | 0.00436 | -0.0153 | -7.9128
-0.5 | 0.023 | 0.00394 | -0.0159 | 5.8376
0 | 0.0814 | 0.00391 | -0.0164 | 20.8184
0.5 | 0.1398 | 0.00394 | -0.017 | 35.4822
1 | 0.1981 | 0.00401 | -0.0176 | 49.4015
2.5 | 0.3702 | 0.00508 | -0.019 | 72.874
3 | 0.4275 | 0.00538 | -0.0195 | 79.461
3.5 | 0.4849 | 0.00565 | -0.0199 | 85.823
4 | 0.5421 | 0.00594 | -0.0202 | 91.2626
4.5 | 0.5995 | 0.00616 | -0.0206 | 97.3214
5 | 0.6569 | 0.00636 | -0.0209 | 103.2862
5.5 | 0.7141 | 0.00657 | -0.0212 | 108.691
6 | 0.7709 | 0.00682 | -0.0215 | 113.0352
6.5 | 0.8277 | 0.00704 | -0.0217 | 117.571
7 | 0.8839 | 0.00732 | -0.0219 | 120.7514
7.5 | 0.9401 | 0.00758 | -0.0221 | 124.0237
8 | 0.9956 | 0.0079 | -0.0222 | 126.0253
8.5 | 1.0508 | 0.00824 | -0.0222 | 127.5243
9 | 1.1058 | 0.00856 | -0.0222 | 129.1822
9.5 | 1.1599 | 0.00895 | -0.022 | 129.5978
10 | 1.2131 | 0.00941 | -0.0218 | 128.916
11 | 1.3184 | 0.01025 | -0.021 | 128.6244
11.5 | 1.369 | 0.0107 | -0.0203 | 127.9439
12 | 1.4166 | 0.01118 | -0.019 | 126.7084
12.5 | 1.4649 | 0.01189 | -0.0181 | 123.2044
13 | 1.5116 | 0.01264 | -0.0169 | 119.5886
13.5 | 1.5582 | 0.0133 | -0.0157 | 117.1579
14 | 1.6023 | 0.01405 | -0.0141 | 114.0427
14.5 | 1.6437 | 0.01483 | -0.0122 | 110.8361
15 | 1.6805 | 0.01572 | -0.0097 | 106.902
15.5 | 1.6977 | 0.01671 | -0.0039 | 101.5978
16 | 1.7157 | 0.01806 | 0.0007 | 95
16.5 | 1.7308 | 0.01994 | 0.0047 | 86.8004
17 | 1.7475 | 0.02202 | 0.0078 | 79.3597
17.5 | 1.7599 | 0.02465 | 0.0107 | 71.3955
18 | 1.7753 | 0.0273 | 0.0127 | 65.0293
18.5 | 1.7832 | 0.03078 | 0.0144 | 57.9337
19.5 | 1.7934 | 0.03912 | 0.016 | 45.8436
20 | 1.7955 | 0.04415 | 0.0157 | 40.6682

## 125. Re 14M Mach 0.25 (1)
BIGFOIL.COM POLAR EXPORT
NACA63-112 a=0.6
NACA63-112 a=0.6 |  |  |  | Cl Max: | 1.032 | at alpha= | 10 | deg
JavaFoil+Calcfoil stall+Eppler ext transition |  |  |  | L/D Max: | 112.68 | at alpha= | 8.5 | deg
Re: | 14000000 |  |  | Cd Min: | 0.00503 | at alpha= | 0 | deg
Mach: | 0.25 |  |  | Cl=0 at alpha= | -0.68548 | deg
|  |  |  | @ Cl=0.1, Cd= | 0.0050423
|  |  |  | @ Cl=0.4, Cd= | 0.0057975
|  |  |  | @ Cl=0.6, Cd= | 0.10522
alpha (deg) | Cl | Cd | Cm | Cl/Cd
-15.5 | -0.381 | 0.11217 | 0 | -3.396
-15 | -0.44 | 0.11148 | -0.001 | -3.949
-14.5 | -0.496 | 0.10512 | -0.001 | -4.717
-14 | -0.547 | 0.09786 | -0.001 | -5.59
-13.5 | -0.594 | 0.09229 | -0.001 | -6.431
-13 | -0.638 | 0.08127 | -0.002 | -7.854
-12.5 | -0.675 | 0.07499 | -0.002 | -9.005
-12 | -0.813 | 0.0193 | -0.004 | -42.108
-11.5 | -0.859 | 0.01419 | -0.004 | -60.559
-11 | -0.888 | 0.01213 | -0.005 | -73.235
-10.5 | -0.909 | 0.01103 | -0.005 | -82.435
-10 | -0.907 | 0.01031 | -0.006 | -88.025
-9.5 | -0.897 | 0.00973 | -0.006 | -92.121
-9 | -0.878 | 0.00929 | -0.007 | -94.428
-8.5 | -0.849 | 0.00886 | -0.007 | -95.803
-8 | -0.812 | 0.00852 | -0.007 | -95.348
-7.5 | -0.772 | 0.0082 | -0.008 | -94.096
-7 | -0.727 | 0.00785 | -0.008 | -92.626
-6.5 | -0.679 | 0.00759 | -0.009 | -89.495
-6 | -0.628 | 0.00736 | -0.009 | -85.371
-5.5 | -0.575 | 0.00711 | -0.01 | -80.882
-5 | -0.519 | 0.00691 | -0.01 | -75.164
-4.5 | -0.462 | 0.0067 | -0.011 | -68.936
-4 | -0.404 | 0.00655 | -0.011 | -61.608
-3.5 | -0.344 | 0.00641 | -0.012 | -53.699
-3 | -0.284 | 0.00624 | -0.012 | -45.45
-2.5 | -0.223 | 0.00581 | -0.013 | -38.311
-2 | -0.162 | 0.00554 | -0.013 | -29.171
-1.5 | -0.1 | 0.00532 | -0.014 | -18.824
-1 | -0.039 | 0.00519 | -0.014 | -7.459
-0.5 | 0.023 | 0.00511 | -0.015 | 4.475
0 | 0.085 | 0.00503 | -0.015 | 16.811
0.5 | 0.146 | 0.00508 | -0.016 | 28.794
1 | 0.207 | 0.00521 | -0.016 | 39.846
1.5 | 0.269 | 0.00537 | -0.017 | 50.093
2 | 0.33 | 0.00551 | -0.017 | 59.953
2.5 | 0.391 | 0.00574 | -0.018 | 68.198
3 | 0.452 | 0.00613 | -0.018 | 73.689
3.5 | 0.512 | 0.00646 | -0.019 | 79.216
4 | 0.571 | 0.007 | -0.019 | 81.66
4.5 | 0.629 | 0.00722 | -0.02 | 87.237
5 | 0.686 | 0.00748 | -0.02 | 91.743
5.5 | 0.741 | 0.00777 | -0.021 | 95.423
6 | 0.794 | 0.00762 | -0.021 | 104.262
6.5 | 0.845 | 0.00786 | -0.022 | 107.386
7 | 0.891 | 0.00825 | -0.022 | 108.011
7.5 | 0.932 | 0.00856 | -0.023 | 108.958
8 | 0.968 | 0.00892 | -0.023 | 108.439
8.5 | 0.997 | 0.00884 | -0.024 | 112.68
9 | 1.018 | 0.00925 | -0.024 | 109.984
9.5 | 1.03 | 0.01083 | -0.024 | 95.078
10 | 1.032 | 0.0115 | -0.025 | 89.775
10.5 | 1.023 | 0.01257 | -0.025 | 81.36
11 | 1.004 | 0.01378 | -0.025 | 72.879
11.5 | 0.978 | 0.0149 | -0.026 | 65.615
12 | 0.93 | 0.01857 | -0.026 | 50.101
12.5 | 0.864 | 0.02671 | -0.025 | 32.361
13 | 0.735 | 0.07096 | -0.019 | 10.364
13.5 | 0.677 | 0.08465 | -0.017 | 7.998
14 | 0.621 | 0.09562 | -0.016 | 6.492
14.5 | 0.565 | 0.10122 | -0.016 | 5.577
15 | 0.505 | 0.10522 | -0.016 | 4.8

## 126. Re 14M Mach 0.25 (2)
BIGFOIL.COM POLAR EXPORT
NACA63-112 a=0.6
NACA63-112 a=0.6 |  |  |  | Cl Max: | 1.6801 | at alpha= | 16 | deg
XFOIL ncrit=9 |  |  |  | L/D Max: | 127.528 | at alpha= | 9 | deg
Re: | 14000000 |  |  | Cd Min: | 0.12521 | at alpha= | -20 | deg
Mach: | 0.25 |  |  | Cl=0 at alpha= | -0.70068 | deg
|  |  |  | @ Cl=0.1, Cd= | 0.0039052
|  |  |  | @ Cl=0.4, Cd= | 0.005219
|  |  |  | @ Cl=0.6, Cd= | 0.0061891
alpha (deg) | Cl | Cd | Cm | Cl/Cd
-20 | -1.2915 | 0.12521 | 0.0033 | -10.3147
-19.5 | -1.3988 | 0.09733 | -0.0175 | -14.3717
-19 | -1.4569 | 0.07925 | -0.0305 | -18.3836
-18.5 | -1.505 | 0.06429 | -0.0406 | -23.4096
-18 | -1.5434 | 0.0522 | -0.0477 | -29.567
-17.5 | -1.5774 | 0.04216 | -0.0522 | -37.4146
-17 | -1.5886 | 0.03535 | -0.0535 | -44.9392
-16.5 | -1.6017 | 0.02925 | -0.0532 | -54.759
-16 | -1.606 | 0.02466 | -0.0507 | -65.1257
-15.5 | -1.5998 | 0.02151 | -0.0468 | -74.3747
-15 | -1.5916 | 0.01926 | -0.041 | -82.6376
-14 | -1.5438 | 0.01626 | -0.0292 | -94.9446
-13.5 | -1.4987 | 0.01508 | -0.026 | -99.3833
-13 | -1.4488 | 0.01406 | -0.0235 | -103.0441
-12.5 | -1.3978 | 0.01298 | -0.0212 | -107.6888
-12 | -1.3444 | 0.01203 | -0.0192 | -111.7539
-11.5 | -1.2889 | 0.01124 | -0.0176 | -114.6708
-11 | -1.2318 | 0.01057 | -0.0164 | -116.5374
-10.5 | -1.1738 | 0.01 | -0.0153 | -117.38
-10 | -1.1148 | 0.00953 | -0.0145 | -116.978
-9.5 | -1.0563 | 0.00899 | -0.0137 | -117.4972
-9 | -0.9974 | 0.00848 | -0.0131 | -117.6179
-8.5 | -0.938 | 0.00805 | -0.0126 | -116.5217
-8 | -0.8782 | 0.0077 | -0.0123 | -114.0519
-7.5 | -0.8181 | 0.00739 | -0.0121 | -110.7037
-7 | -0.7582 | 0.00706 | -0.012 | -107.3938
-6.5 | -0.6982 | 0.00675 | -0.012 | -103.437
-6 | -0.6378 | 0.00652 | -0.0121 | -97.8221
-5.5 | -0.5776 | 0.00627 | -0.0122 | -92.1212
-5 | -0.5172 | 0.00606 | -0.0124 | -85.3465
-4.5 | -0.4569 | 0.00585 | -0.0127 | -78.1026
-4 | -0.3964 | 0.00568 | -0.013 | -69.7887
-3.5 | -0.336 | 0.00552 | -0.0134 | -60.8696
-3 | -0.2757 | 0.00535 | -0.0138 | -51.5327
-2.5 | -0.2156 | 0.0051 | -0.0142 | -42.2745
-2 | -0.1555 | 0.00488 | -0.0147 | -31.8648
-1.5 | -0.0956 | 0.0046 | -0.0152 | -20.7826
-1 | -0.0355 | 0.00436 | -0.0157 | -8.1422
-0.5 | 0.0238 | 0.00393 | -0.0164 | 6.056
0 | 0.0842 | 0.0039 | -0.017 | 21.5897
0.5 | 0.1446 | 0.00392 | -0.0175 | 36.8878
1 | 0.2048 | 0.004 | -0.0181 | 51.2
1.5 | 0.2641 | 0.00436 | -0.0186 | 60.5734
2.5 | 0.3824 | 0.00513 | -0.0195 | 74.5419
3 | 0.4417 | 0.00543 | -0.0199 | 81.3444
3.5 | 0.5011 | 0.00574 | -0.0202 | 87.2997
4 | 0.5605 | 0.00603 | -0.0205 | 92.9519
4.5 | 0.6201 | 0.00627 | -0.0207 | 98.8995
5 | 0.6798 | 0.00649 | -0.0209 | 104.7458
5.5 | 0.7395 | 0.0067 | -0.0211 | 110.3731
6 | 0.7988 | 0.00696 | -0.0211 | 114.7701
6.5 | 0.8581 | 0.00724 | -0.0211 | 118.5221
7 | 0.9172 | 0.00753 | -0.021 | 121.8061
7.5 | 0.9759 | 0.00785 | -0.0208 | 124.3185
8 | 1.0343 | 0.00822 | -0.0204 | 125.8273
8.5 | 1.0927 | 0.00858 | -0.02 | 127.3543
9 | 1.1503 | 0.00902 | -0.0194 | 127.5277
9.5 | 1.207 | 0.00954 | -0.0186 | 126.5199
10 | 1.2639 | 0.01001 | -0.0176 | 126.2637
10.5 | 1.3195 | 0.01055 | -0.0165 | 125.0711
11 | 1.3734 | 0.01119 | -0.015 | 122.7346
11.5 | 1.4236 | 0.01194 | -0.0128 | 119.2295
12 | 1.4733 | 0.01261 | -0.0104 | 116.8358
12.5 | 1.5226 | 0.01348 | -0.008 | 112.9525
13 | 1.5686 | 0.01444 | -0.0051 | 108.6288
13.5 | 1.6079 | 0.01557 | -0.0013 | 103.2691
14 | 1.6243 | 0.01682 | 0.0059 | 96.5696
14.5 | 1.6417 | 0.01862 | 0.0115 | 88.1686
15 | 1.6611 | 0.02075 | 0.0159 | 80.053
15.5 | 1.674 | 0.02364 | 0.0199 | 70.8122
16 | 1.6801 | 0.02738 | 0.0232 | 61.3623
16.5 | 1.6774 | 0.03222 | 0.0255 | 52.0608
17 | 1.6743 | 0.03763 | 0.0266 | 44.4938
17.5 | 1.6563 | 0.04509 | 0.0261 | 36.7332
18 | 1.6409 | 0.05326 | 0.024 | 30.8092
18.5 | 1.6163 | 0.06334 | 0.0198 | 25.5178
19 | 1.5888 | 0.0748 | 0.0139 | 21.2406
19.5 | 1.5482 | 0.08917 | 0.0053 | 17.3623
20 | 1.4961 | 0.10662 | -0.0063 | 14.0321

## 127. Re 14M Mach 0.50 (1)
BIGFOIL.COM POLAR EXPORT
NACA63-112 a=0.6
NACA63-112 a=0.6 |  |  |  | Cl Max: | 1.113 | at alpha= | 20 | deg
JavaFoil+Calcfoil stall+Eppler ext transition |  |  |  | L/D Max: | 99.884 | at alpha= | 6.5 | deg
Re: | 14000000 |  |  | Cd Min: | 0.00515 | at alpha= | 0 | deg
Mach: | 0.5 |  |  | Cl=0 at alpha= | -0.68841 | deg
|  |  |  | @ Cl=0.1, Cd= | 0.0051515
|  |  |  | @ Cl=0.4, Cd= | 0.005925
|  |  |  | @ Cl=0.6, Cd= | 0.0074262
alpha (deg) | Cl | Cd | Cm | Cl/Cd
-20 | -1.059 | 0.168 | 0.002 | -6.305
-19.5 | -1.032 | 0.15864 | 0.002 | -6.506
-19 | -1.003 | 0.15804 | 0.001 | -6.345
-18.5 | -0.975 | 0.15459 | 0.001 | -6.307
-18 | -0.947 | 0.14579 | 0.001 | -6.494
-17.5 | -0.926 | 0.12865 | 0.001 | -7.197
-17 | -0.898 | 0.12346 | 0 | -7.271
-16.5 | -0.87 | 0.11725 | 0 | -7.42
-16 | -0.841 | 0.11338 | 0 | -7.417
-15.5 | -0.814 | 0.11317 | 0 | -7.19
-15 | -0.791 | 0.09969 | -0.001 | -7.939
-14.5 | -0.762 | 0.09682 | -0.001 | -7.867
-14 | -0.743 | 0.08323 | -0.001 | -8.925
-13.5 | -0.766 | 0.04598 | -0.002 | -16.648
-13 | -0.676 | 0.08956 | -0.002 | -7.551
-12.5 | -0.653 | 0.07966 | -0.002 | -8.195
-12 | -0.673 | 0.04292 | -0.003 | -15.679
-11.5 | -0.692 | 0.02037 | -0.004 | -33.966
-11 | -0.675 | 0.01561 | -0.005 | -43.26
-10.5 | -0.538 | 0.07064 | -0.003 | -7.616
-10 | -0.523 | 0.05469 | -0.004 | -9.567
-9.5 | -0.581 | 0.01389 | -0.007 | -41.81
-9 | -0.556 | 0.0119 | -0.007 | -46.749
-8.5 | -0.428 | 0.05653 | -0.004 | -7.576
-8 | -0.473 | 0.01432 | -0.008 | -33.06
-7.5 | -0.464 | 0.00998 | -0.009 | -46.478
-7 | -0.691 | 0.00942 | -0.009 | -73.343
-6.5 | -0.695 | 0.00878 | -0.01 | -79.185
-6 | -0.667 | 0.00828 | -0.011 | -80.532
-5.5 | -0.623 | 0.00784 | -0.011 | -79.486
-5 | -0.57 | 0.0075 | -0.012 | -75.988
-4.5 | -0.511 | 0.00718 | -0.012 | -71.092
-4 | -0.448 | 0.00699 | -0.013 | -64.103
-3.5 | -0.383 | 0.00674 | -0.013 | -56.853
-3 | -0.316 | 0.00656 | -0.014 | -48.207
-2.5 | -0.249 | 0.0061 | -0.014 | -40.789
-2 | -0.18 | 0.00578 | -0.015 | -31.204
-1.5 | -0.112 | 0.00549 | -0.015 | -20.397
-1 | -0.043 | 0.00536 | -0.016 | -8.076
-0.5 | 0.026 | 0.00521 | -0.017 | 4.906
0 | 0.095 | 0.00515 | -0.017 | 18.356
0.5 | 0.163 | 0.00517 | -0.018 | 31.604
1 | 0.232 | 0.00536 | -0.018 | 43.281
1.5 | 0.301 | 0.00553 | -0.019 | 54.322
2 | 0.369 | 0.00577 | -0.019 | 63.942
2.5 | 0.437 | 0.00611 | -0.02 | 71.492
3 | 0.504 | 0.00662 | -0.02 | 76.212
3.5 | 0.571 | 0.00727 | -0.021 | 78.562
4 | 0.636 | 0.00762 | -0.022 | 83.419
4.5 | 0.697 | 0.00754 | -0.022 | 92.496
5 | 0.756 | 0.00785 | -0.023 | 96.337
5.5 | 0.81 | 0.0083 | -0.023 | 97.59
6 | 0.856 | 0.00877 | -0.024 | 97.63
6.5 | 0.891 | 0.00892 | -0.024 | 99.884
7 | 0.9 | 0.01045 | -0.025 | 86.08
7.5 | 0.674 | 0.04858 | -0.012 | 13.867
8 | 0.578 | 0.01222 | -0.025 | 47.304
8.5 | 0.605 | 0.01375 | -0.026 | 43.991
9 | 0.526 | 0.0603 | -0.013 | 8.726
9.5 | 0.669 | 0.01441 | -0.027 | 46.43
10 | 0.694 | 0.01653 | -0.027 | 42
10.5 | 0.656 | 0.04125 | -0.023 | 15.914
11 | 0.634 | 0.07541 | -0.015 | 8.408
11.5 | 0.779 | 0.02059 | -0.028 | 37.837
12 | 0.788 | 0.02856 | -0.027 | 27.585
12.5 | 0.75 | 0.06177 | -0.023 | 12.137
13 | 0.746 | 0.08777 | -0.018 | 8.5
13.5 | 0.883 | 0.02967 | -0.029 | 29.761
14 | 0.863 | 0.05325 | -0.027 | 16.201
14.5 | 0.849 | 0.08159 | -0.023 | 10.406
15 | 0.862 | 0.09739 | -0.022 | 8.851
15.5 | 0.877 | 0.11011 | -0.02 | 7.963
16 | 0.905 | 0.11523 | -0.02 | 7.853
16.5 | 0.935 | 0.11747 | -0.022 | 7.963
17 | 0.963 | 0.1232 | -0.022 | 7.816
17.5 | 0.981 | 0.14129 | -0.021 | 6.945
18 | 1.009 | 0.14674 | -0.022 | 6.876
18.5 | 1.037 | 0.15011 | -0.022 | 6.905
19 | 1.065 | 0.15473 | -0.023 | 6.881
19.5 | 1.09 | 0.16156 | -0.023 | 6.749
20 | 1.113 | 0.17762 | -0.023 | 6.269

## 128. Re 14M Mach 0.50 (2)
BIGFOIL.COM POLAR EXPORT
NACA63-112 a=0.6
NACA63-112 a=0.6 |  |  |  | Cl Max: | 1.1756 | at alpha= | 8 | deg
XFOIL ncrit=9 |  |  |  | L/D Max: | 121.905 | at alpha= | 6.5 | deg
Re: | 14000000 |  |  | Cd Min: | 0.12299 | at alpha= | -13 | deg
Mach: | 0.5 |  |  | Cl=0 at alpha= | -0.70354 | deg
|  |  |  | @ Cl=0.1, Cd= | 0.0038704
|  |  |  | @ Cl=0.4, Cd= | 0.0051053
|  |  |  | @ Cl=0.6, Cd= | 0.0062624
alpha (deg) | Cl | Cd | Cm | Cl/Cd
-13 | -0.7344 | 0.12299 | 0.0067 | -5.9712
-12.5 | -0.7469 | 0.10959 | -0.0023 | -6.8154
-12 | -0.7586 | 0.0971 | -0.0108 | -7.8126
-11.5 | -0.7697 | 0.08502 | -0.0189 | -9.0532
-11 | -0.785 | 0.07122 | -0.0279 | -11.0222
-10.5 | -0.8027 | 0.05826 | -0.038 | -13.7779
-10 | -0.8319 | 0.04658 | -0.0468 | -17.8596
-9.5 | -0.8653 | 0.037 | -0.0518 | -23.3865
-9 | -0.9023 | 0.0295 | -0.0518 | -30.5864
-8.5 | -0.9416 | 0.02444 | -0.0438 | -38.527
-8 | -0.9558 | 0.01784 | -0.0367 | -53.5762
-7.5 | -0.9448 | 0.01151 | -0.0297 | -82.0851
-7 | -0.892 | 0.0087 | -0.0247 | -102.5287
-6.5 | -0.8201 | 0.00779 | -0.0219 | -105.276
-6 | -0.7468 | 0.0072 | -0.0199 | -103.7222
-5.5 | -0.6733 | 0.00682 | -0.0186 | -98.7243
-5 | -0.6005 | 0.00652 | -0.0176 | -92.1012
-4.5 | -0.5286 | 0.00623 | -0.017 | -84.8475
-4 | -0.4571 | 0.00599 | -0.0166 | -76.3105
-3.5 | -0.3863 | 0.00578 | -0.0165 | -66.8339
-3 | -0.3159 | 0.00558 | -0.0165 | -56.6129
-2.5 | -0.2462 | 0.00534 | -0.0167 | -46.1049
-2 | -0.1772 | 0.00503 | -0.017 | -35.2286
-1.5 | -0.1085 | 0.0047 | -0.0174 | -23.0851
-1 | -0.0402 | 0.00437 | -0.018 | -9.1991
-0.5 | 0.0276 | 0.00392 | -0.0186 | 7.0408
0 | 0.0971 | 0.00387 | -0.0192 | 25.0904
0.5 | 0.1661 | 0.00388 | -0.0199 | 42.8093
1 | 0.2352 | 0.00399 | -0.0205 | 58.9474
1.5 | 0.3036 | 0.00429 | -0.021 | 70.7692
2 | 0.37 | 0.00491 | -0.0213 | 75.3564
2.5 | 0.4376 | 0.00535 | -0.0214 | 81.7944
3 | 0.5056 | 0.00576 | -0.0215 | 87.7778
3.5 | 0.574 | 0.00615 | -0.0213 | 93.3333
4 | 0.6434 | 0.00645 | -0.0211 | 99.7519
4.5 | 0.7136 | 0.00673 | -0.0206 | 106.0327
5 | 0.7842 | 0.00703 | -0.0199 | 111.5505
5.5 | 0.8553 | 0.00736 | -0.019 | 116.2092
6 | 0.9266 | 0.00776 | -0.0176 | 119.4072
6.5 | 0.9984 | 0.00819 | -0.0157 | 121.9048
7 | 1.0695 | 0.00878 | -0.0132 | 121.8109
7.5 | 1.1372 | 0.00971 | -0.0095 | 117.1164
8 | 1.1756 | 0.01242 | -0.0021 | 94.6538
8.5 | 1.1694 | 0.01691 | 0.009 | 69.1543
9 | 1.1408 | 0.02164 | 0.0198 | 52.7172
9.5 | 1.1031 | 0.02836 | 0.0259 | 38.8963
10 | 1.0651 | 0.03628 | 0.0278 | 29.3578
10.5 | 1.0299 | 0.04543 | 0.0257 | 22.67
11 | 0.9982 | 0.05632 | 0.02 | 17.7237
11.5 | 0.9681 | 0.06915 | 0.0114 | 14
12 | 0.9454 | 0.08313 | 0.0013 | 11.3725
12.5 | 0.9292 | 0.09762 | -0.0084 | 9.5185
13 | 0.9154 | 0.11132 | -0.0168 | 8.2231

## 129. Re 16M Mach 0.00 (1)
BIGFOIL.COM POLAR EXPORT
NACA63-112 a=0.6
NACA63-112 a=0.6 |  |  |  | Cl Max: | 1.097 | at alpha= | 11.5 | deg
JavaFoil+Calcfoil stall+Eppler ext transition |  |  |  | L/D Max: | 118.315 | at alpha= | 9.5 | deg
Re: | 16000000 |  |  | Cd Min: | 0.00509 | at alpha= | 0 | deg
Mach: | 0 |  |  | Cl=0 at alpha= | -0.68644 | deg
|  |  |  | @ Cl=0.1, Cd= | 0.005105
|  |  |  | @ Cl=0.4, Cd= | 0.0058625
|  |  |  | @ Cl=0.6, Cd= | 0.0069136
alpha (deg) | Cl | Cd | Cm | Cl/Cd
-16.5 | -0.712 | 0.11061 | 0 | -6.437
-16 | -0.74 | 0.09651 | 0 | -7.663
-15.5 | -0.757 | 0.09297 | 0 | -8.143
-15 | -0.783 | 0.08066 | -0.001 | -9.709
-14.5 | -0.812 | 0.06684 | -0.001 | -12.146
-14 | -0.913 | 0.02258 | -0.002 | -40.422
-13.5 | -0.939 | 0.01778 | -0.002 | -52.813
-13 | -0.958 | 0.01507 | -0.003 | -63.576
-12.5 | -0.972 | 0.01301 | -0.003 | -74.695
-12 | -0.981 | 0.01179 | -0.004 | -83.206
-11.5 | -0.987 | 0.01079 | -0.004 | -91.529
-11 | -0.976 | 0.01023 | -0.005 | -95.468
-10.5 | -0.96 | 0.0097 | -0.005 | -98.994
-10 | -0.939 | 0.00933 | -0.005 | -100.681
-9.5 | -0.913 | 0.0089 | -0.006 | -102.63
-9 | -0.883 | 0.00862 | -0.006 | -102.453
-8.5 | -0.846 | 0.0083 | -0.007 | -101.849
-8 | -0.804 | 0.00801 | -0.007 | -100.393
-7.5 | -0.76 | 0.00774 | -0.008 | -98.25
-7 | -0.713 | 0.00747 | -0.008 | -95.438
-6.5 | -0.664 | 0.00723 | -0.009 | -91.748
-6 | -0.612 | 0.00707 | -0.009 | -86.666
-5.5 | -0.559 | 0.00685 | -0.01 | -81.633
-5 | -0.504 | 0.00667 | -0.01 | -75.58
-4.5 | -0.448 | 0.00654 | -0.011 | -68.561
-4 | -0.391 | 0.00639 | -0.011 | -61.23
-3.5 | -0.333 | 0.00622 | -0.011 | -53.624
-3 | -0.275 | 0.0061 | -0.012 | -45.035
-2.5 | -0.216 | 0.00576 | -0.012 | -37.432
-2 | -0.156 | 0.00554 | -0.013 | -28.232
-1.5 | -0.097 | 0.00533 | -0.013 | -18.201
-1 | -0.037 | 0.0052 | -0.014 | -7.203
-0.5 | 0.022 | 0.00514 | -0.014 | 4.31
0 | 0.082 | 0.00509 | -0.015 | 16.065
0.5 | 0.142 | 0.00514 | -0.015 | 27.547
1 | 0.201 | 0.00525 | -0.016 | 38.292
1.5 | 0.26 | 0.00533 | -0.016 | 48.83
2 | 0.32 | 0.00553 | -0.017 | 57.808
2.5 | 0.379 | 0.00577 | -0.017 | 65.717
3 | 0.438 | 0.00603 | -0.018 | 72.577
3.5 | 0.496 | 0.00629 | -0.018 | 78.86
4 | 0.554 | 0.0067 | -0.019 | 82.633
4.5 | 0.61 | 0.00696 | -0.019 | 87.749
5 | 0.666 | 0.00716 | -0.02 | 93.013
5.5 | 0.721 | 0.00739 | -0.02 | 97.475
6 | 0.773 | 0.00764 | -0.021 | 101.25
6.5 | 0.824 | 0.00748 | -0.021 | 110.201
7 | 0.872 | 0.00778 | -0.021 | 112.093
7.5 | 0.916 | 0.00802 | -0.022 | 114.189
8 | 0.956 | 0.0083 | -0.022 | 115.21
8.5 | 0.992 | 0.00864 | -0.023 | 114.84
9 | 1.024 | 0.009 | -0.023 | 113.76
9.5 | 1.051 | 0.00888 | -0.024 | 118.315
10 | 1.072 | 0.01036 | -0.024 | 103.518
10.5 | 1.087 | 0.01097 | -0.025 | 99.019
11 | 1.095 | 0.01162 | -0.025 | 94.225
11.5 | 1.097 | 0.0124 | -0.025 | 88.46
12 | 1.094 | 0.01327 | -0.026 | 82.379
12.5 | 1.085 | 0.01436 | -0.026 | 75.518
13 | 1.073 | 0.01535 | -0.026 | 69.911
13.5 | 1.05 | 0.01803 | -0.026 | 58.231
14 | 1.026 | 0.02065 | -0.026 | 49.652
14.5 | 1 | 0.02344 | -0.026 | 42.634
15 | 0.966 | 0.0284 | -0.026 | 34.013
15.5 | 0.926 | 0.03652 | -0.026 | 25.356
16 | 0.863 | 0.05974 | -0.024 | 14.445
16.5 | 0.798 | 0.09513 | -0.021 | 8.384

## 130. Re 16M Mach 0.00 (2)
BIGFOIL.COM POLAR EXPORT
NACA63-112 a=0.6
NACA63-112 a=0.6 |  |  |  | Cl Max: | 1.8339 | at alpha= | 20 | deg
XFOIL ncrit=9 |  |  |  | L/D Max: | 132.693 | at alpha= | 9.5 | deg
Re: | 16000000 |  |  | Cd Min: | 0.03715 | at alpha= | 20 | deg
Mach: | 0 |  |  | Cl=0 at alpha= | -0.70017 | deg
|  |  |  | @ Cl=0.1, Cd= | 0.0039631
|  |  |  | @ Cl=0.4, Cd= | 0.0052008
|  |  |  | @ Cl=0.6, Cd= | 0.006062
alpha (deg) | Cl | Cd | Cm | Cl/Cd
-20 | -1.7847 | 0.03109 | -0.0379 | -57.4043
-19.5 | -1.7866 | 0.02686 | -0.0368 | -66.5153
-19 | -1.7786 | 0.02386 | -0.0349 | -74.5432
-18.5 | -1.7677 | 0.02144 | -0.0323 | -82.4487
-18 | -1.7542 | 0.01956 | -0.029 | -89.683
-17.5 | -1.742 | 0.01811 | -0.0243 | -96.19
-17 | -1.7253 | 0.01709 | -0.019 | -100.9538
-16.5 | -1.6901 | 0.01614 | -0.0168 | -104.715
-16 | -1.6507 | 0.01526 | -0.0151 | -108.1717
-15.5 | -1.6083 | 0.01445 | -0.0138 | -111.301
-15 | -1.5636 | 0.0137 | -0.0127 | -114.1314
-14.5 | -1.5202 | 0.0132 | -0.0112 | -115.1667
-14 | -1.4734 | 0.01254 | -0.0103 | -117.496
-13.5 | -1.4254 | 0.01185 | -0.0096 | -120.2869
-13 | -1.3763 | 0.0112 | -0.0091 | -122.8839
-12.5 | -1.3255 | 0.01065 | -0.0088 | -124.4601
-12 | -1.2735 | 0.01018 | -0.0086 | -125.0982
-11.5 | -1.2206 | 0.00975 | -0.0084 | -125.1897
-11 | -1.1672 | 0.00935 | -0.0084 | -124.8342
-10.5 | -1.1132 | 0.00896 | -0.0084 | -124.2411
-10 | -1.0591 | 0.00856 | -0.0085 | -123.7266
-9.5 | -1.0047 | 0.00814 | -0.0085 | -123.4275
-9 | -0.9496 | 0.00779 | -0.0087 | -121.8999
-8.5 | -0.8938 | 0.0075 | -0.0089 | -119.1733
-8 | -0.8377 | 0.00723 | -0.0091 | -115.8645
-7.5 | -0.7815 | 0.00696 | -0.0094 | -112.2845
-7 | -0.7251 | 0.00668 | -0.0097 | -108.5479
-6.5 | -0.6682 | 0.00645 | -0.0101 | -103.5969
-6 | -0.6111 | 0.00625 | -0.0104 | -97.776
-5.5 | -0.554 | 0.00603 | -0.0108 | -91.874
-5 | -0.4965 | 0.00585 | -0.0112 | -84.8718
-4.5 | -0.4389 | 0.00567 | -0.0117 | -77.4074
-4 | -0.3812 | 0.00551 | -0.0121 | -69.1833
-3.5 | -0.3234 | 0.00536 | -0.0126 | -60.3358
-3 | -0.2654 | 0.00521 | -0.0131 | -50.9405
-2.5 | -0.2078 | 0.00499 | -0.0136 | -41.6433
-2 | -0.15 | 0.00482 | -0.0141 | -31.1203
-1.5 | -0.0921 | 0.00461 | -0.0146 | -19.9783
-1 | -0.0343 | 0.00439 | -0.0152 | -7.8132
-0.5 | 0.0229 | 0.004 | -0.0158 | 5.725
0 | 0.081 | 0.00395 | -0.0163 | 20.5063
0.5 | 0.1389 | 0.00399 | -0.0169 | 34.812
1 | 0.1969 | 0.00403 | -0.0175 | 48.8586
1.5 | 0.2536 | 0.00448 | -0.018 | 56.6071
2 | 0.3108 | 0.00478 | -0.0185 | 65.0209
2.5 | 0.3681 | 0.00505 | -0.019 | 72.8911
3 | 0.4252 | 0.00532 | -0.0194 | 79.9248
3.5 | 0.4823 | 0.00558 | -0.0198 | 86.4337
4 | 0.5393 | 0.00583 | -0.0202 | 92.5043
4.5 | 0.5964 | 0.00605 | -0.0206 | 98.5785
5 | 0.6534 | 0.00624 | -0.021 | 104.7115
5.5 | 0.7103 | 0.00644 | -0.0213 | 110.295
6 | 0.7667 | 0.00667 | -0.0216 | 114.9475
6.5 | 0.8232 | 0.00688 | -0.022 | 119.6512
7 | 0.879 | 0.00715 | -0.0222 | 122.9371
7.5 | 0.9348 | 0.00739 | -0.0224 | 126.4953
8 | 0.9899 | 0.0077 | -0.0226 | 128.5584
8.5 | 1.0447 | 0.00802 | -0.0227 | 130.2618
9 | 1.0994 | 0.00831 | -0.0228 | 132.2984
9.5 | 1.1531 | 0.00869 | -0.0228 | 132.6928
10 | 1.2061 | 0.00911 | -0.0227 | 132.393
10.5 | 1.2588 | 0.0095 | -0.0225 | 132.5053
11 | 1.311 | 0.00989 | -0.0223 | 132.5581
11.5 | 1.3619 | 0.01033 | -0.0219 | 131.8393
12 | 1.4103 | 0.01079 | -0.0211 | 130.7044
12.5 | 1.4573 | 0.01135 | -0.02 | 128.3965
13 | 1.5046 | 0.01202 | -0.0192 | 125.1747
13.5 | 1.5517 | 0.01263 | -0.0183 | 122.8583
14 | 1.5968 | 0.01329 | -0.0172 | 120.1505
14.5 | 1.6401 | 0.01399 | -0.0159 | 117.2337
15 | 1.6802 | 0.01476 | -0.0141 | 113.8347
15.5 | 1.7161 | 0.01562 | -0.0118 | 109.8656
16 | 1.7317 | 0.01658 | -0.0059 | 104.4451
16.5 | 1.746 | 0.01804 | -0.0011 | 96.7849
17 | 1.7636 | 0.01969 | 0.0024 | 89.5683
17.5 | 1.7773 | 0.02186 | 0.0057 | 81.3038
18 | 1.7962 | 0.0239 | 0.0079 | 75.1548
18.5 | 1.8074 | 0.02671 | 0.0101 | 67.6675
20 | 1.8339 | 0.03715 | 0.0135 | 49.3647

## 131. Re 16M Mach 0.10 (1)
BIGFOIL.COM POLAR EXPORT
NACA63-112 a=0.6
NACA63-112 a=0.6 |  |  |  | Cl Max: | 1.087 | at alpha= | 11 | deg
JavaFoil+Calcfoil stall+Eppler ext transition |  |  |  | L/D Max: | 118.212 | at alpha= | 9 | deg
Re: | 16000000 |  |  | Cd Min: | 0.00511 | at alpha= | 0 | deg
Mach: | 0.1 |  |  | Cl=0 at alpha= | -0.68333 | deg
|  |  |  | @ Cl=0.1, Cd= | 0.005116
|  |  |  | @ Cl=0.4, Cd= | 0.005863
|  |  |  | @ Cl=0.6, Cd= | 0.0069453
alpha (deg) | Cl | Cd | Cm | Cl/Cd
-16.5 | -0.668 | 0.11293 | 0 | -5.919
-16 | -0.694 | 0.10436 | 0 | -6.647
-15.5 | -0.72 | 0.09446 | 0 | -7.625
-15 | -0.741 | 0.08964 | -0.001 | -8.269
-14.5 | -0.773 | 0.07431 | -0.001 | -10.403
-14 | -0.871 | 0.0272 | -0.002 | -32.037
-13.5 | -0.907 | 0.01988 | -0.002 | -45.619
-13 | -0.931 | 0.01632 | -0.003 | -57.088
-12.5 | -0.95 | 0.01408 | -0.003 | -67.457
-12 | -0.965 | 0.01213 | -0.004 | -79.519
-11.5 | -0.973 | 0.01053 | -0.004 | -92.333
-11 | -0.969 | 0.01036 | -0.005 | -93.517
-10.5 | -0.955 | 0.00985 | -0.005 | -97.021
-10 | -0.937 | 0.00939 | -0.005 | -99.741
-9.5 | -0.912 | 0.009 | -0.006 | -101.412
-9 | -0.883 | 0.00865 | -0.006 | -102.074
-8.5 | -0.847 | 0.00839 | -0.007 | -100.955
-8 | -0.806 | 0.00804 | -0.007 | -100.241
-7.5 | -0.762 | 0.00778 | -0.008 | -97.918
-7 | -0.716 | 0.00749 | -0.008 | -95.542
-6.5 | -0.666 | 0.00728 | -0.009 | -91.498
-6 | -0.615 | 0.00708 | -0.009 | -86.869
-5.5 | -0.562 | 0.00686 | -0.01 | -81.873
-5 | -0.507 | 0.00668 | -0.01 | -75.846
-4.5 | -0.45 | 0.00654 | -0.011 | -68.821
-4 | -0.393 | 0.00638 | -0.011 | -61.609
-3.5 | -0.335 | 0.00626 | -0.012 | -53.48
-3 | -0.276 | 0.00613 | -0.012 | -45.008
-2.5 | -0.217 | 0.00578 | -0.012 | -37.52
-2 | -0.157 | 0.00554 | -0.013 | -28.4
-1.5 | -0.098 | 0.00533 | -0.013 | -18.286
-1 | -0.038 | 0.00522 | -0.014 | -7.22
-0.5 | 0.022 | 0.00516 | -0.014 | 4.311
0 | 0.082 | 0.00511 | -0.015 | 16.094
0.5 | 0.142 | 0.00513 | -0.015 | 27.709
1 | 0.202 | 0.00524 | -0.016 | 38.504
1.5 | 0.262 | 0.00536 | -0.016 | 48.825
2 | 0.321 | 0.00553 | -0.017 | 58.168
2.5 | 0.381 | 0.00576 | -0.017 | 66.08
3 | 0.44 | 0.00608 | -0.018 | 72.376
3.5 | 0.499 | 0.00632 | -0.018 | 78.847
4 | 0.556 | 0.00676 | -0.019 | 82.351
4.5 | 0.613 | 0.007 | -0.019 | 87.641
5 | 0.669 | 0.00717 | -0.02 | 93.351
5.5 | 0.724 | 0.00745 | -0.02 | 97.158
6 | 0.777 | 0.00766 | -0.021 | 101.411
6.5 | 0.827 | 0.00756 | -0.021 | 109.473
7 | 0.875 | 0.00775 | -0.022 | 112.921
7.5 | 0.919 | 0.00812 | -0.022 | 113.201
8 | 0.958 | 0.00833 | -0.022 | 115.002
8.5 | 0.994 | 0.00872 | -0.023 | 113.973
9 | 1.024 | 0.00866 | -0.023 | 118.212
9.5 | 1.049 | 0.00898 | -0.024 | 116.876
10 | 1.069 | 0.01038 | -0.024 | 102.974
10.5 | 1.08 | 0.01111 | -0.025 | 97.218
11 | 1.087 | 0.01164 | -0.025 | 93.339
11.5 | 1.084 | 0.01266 | -0.025 | 85.677
12 | 1.078 | 0.0136 | -0.026 | 79.244
12.5 | 1.064 | 0.01489 | -0.026 | 71.474
13 | 1.045 | 0.01659 | -0.026 | 62.977
13.5 | 1.019 | 0.01917 | -0.026 | 53.173
14 | 0.989 | 0.02259 | -0.026 | 43.773
14.5 | 0.957 | 0.02631 | -0.026 | 36.372
15 | 0.914 | 0.03418 | -0.026 | 26.734
15.5 | 0.857 | 0.05081 | -0.025 | 16.87
16 | 0.782 | 0.08884 | -0.021 | 8.797

## 132. Re 16M Mach 0.10 (2)
BIGFOIL.COM POLAR EXPORT
NACA63-112 a=0.6
NACA63-112 a=0.6 |  |  |  | Cl Max: | 1.819 | at alpha= | 20 | deg
XFOIL ncrit=9 |  |  |  | L/D Max: | 132.16 | at alpha= | 9 | deg
Re: | 16000000 |  |  | Cd Min: | 0.0416 | at alpha= | 20 | deg
Mach: | 0.1 |  |  | Cl=0 at alpha= | -0.70087 | deg
|  |  |  | @ Cl=0.1, Cd= | 0.0039627
|  |  |  | @ Cl=0.4, Cd= | 0.0051946
|  |  |  | @ Cl=0.6, Cd= | 0.0060696
alpha (deg) | Cl | Cd | Cm | Cl/Cd
-20 | -1.7527 | 0.03698 | -0.041 | -47.3959
-19.5 | -1.7601 | 0.03155 | -0.0411 | -55.7876
-19 | -1.7572 | 0.02755 | -0.0401 | -63.7822
-18.5 | -1.7516 | 0.02422 | -0.0382 | -72.3204
-18 | -1.7418 | 0.02161 | -0.0354 | -80.6016
-17.5 | -1.7327 | 0.01944 | -0.0314 | -89.1307
-17 | -1.722 | 0.01799 | -0.026 | -95.7198
-16.5 | -1.7003 | 0.01691 | -0.0212 | -100.55
-16 | -1.6632 | 0.0159 | -0.0188 | -104.6038
-15.5 | -1.6219 | 0.01499 | -0.017 | -108.1988
-14.5 | -1.5341 | 0.01359 | -0.0137 | -112.8845
-14 | -1.4866 | 0.01292 | -0.0126 | -115.0619
-13.5 | -1.4378 | 0.01223 | -0.0117 | -117.5634
-13 | -1.3882 | 0.01153 | -0.0109 | -120.399
-12.5 | -1.3374 | 0.01088 | -0.0103 | -122.9228
-12 | -1.2849 | 0.01036 | -0.0099 | -124.0251
-11.5 | -1.2314 | 0.00989 | -0.0096 | -124.5096
-11 | -1.1773 | 0.00947 | -0.0094 | -124.3189
-10.5 | -1.1227 | 0.00907 | -0.0093 | -123.7817
-10 | -1.0677 | 0.00867 | -0.0093 | -123.1488
-9.5 | -1.0126 | 0.00824 | -0.0092 | -122.8883
-9 | -0.957 | 0.00786 | -0.0093 | -121.7557
-8 | -0.844 | 0.00727 | -0.0096 | -116.0935
-7.5 | -0.7872 | 0.00701 | -0.0098 | -112.2967
-7 | -0.7302 | 0.00671 | -0.01 | -108.8227
-6.5 | -0.6729 | 0.00647 | -0.0103 | -104.0031
-6 | -0.6153 | 0.00627 | -0.0107 | -98.134
-5.5 | -0.5577 | 0.00604 | -0.011 | -92.3344
-5 | -0.4997 | 0.00587 | -0.0114 | -85.1278
-4.5 | -0.4417 | 0.00568 | -0.0118 | -77.7641
-4 | -0.3836 | 0.00552 | -0.0123 | -69.4928
-3.5 | -0.3253 | 0.00537 | -0.0127 | -60.5773
-3 | -0.2671 | 0.00522 | -0.0132 | -51.1686
-2.5 | -0.209 | 0.005 | -0.0137 | -41.8
-2 | -0.1508 | 0.00483 | -0.0142 | -31.2215
-1.5 | -0.0926 | 0.00461 | -0.0147 | -20.0868
-1 | -0.0344 | 0.00439 | -0.0152 | -7.836
-0.5 | 0.0231 | 0.004 | -0.0159 | 5.775
0 | 0.0815 | 0.00395 | -0.0164 | 20.6329
0.5 | 0.1397 | 0.00399 | -0.017 | 35.0125
1.5 | 0.2551 | 0.00448 | -0.0181 | 56.942
2 | 0.3127 | 0.00478 | -0.0186 | 65.4184
2.5 | 0.3703 | 0.00505 | -0.0191 | 73.3267
3 | 0.4278 | 0.00533 | -0.0195 | 80.2627
3.5 | 0.4852 | 0.00559 | -0.0199 | 86.7979
4 | 0.5426 | 0.00585 | -0.0203 | 92.7521
4.5 | 0.6001 | 0.00607 | -0.0206 | 98.8633
5 | 0.6576 | 0.00626 | -0.021 | 105.0479
5.5 | 0.7148 | 0.00646 | -0.0213 | 110.6502
6 | 0.7718 | 0.0067 | -0.0216 | 115.194
6.5 | 0.8286 | 0.00691 | -0.0219 | 119.9132
7 | 0.885 | 0.00718 | -0.0221 | 123.2591
7.5 | 0.9413 | 0.00743 | -0.0222 | 126.6891
8 | 0.9969 | 0.00776 | -0.0223 | 128.4665
8.5 | 1.0523 | 0.00807 | -0.0224 | 130.3965
9 | 1.1075 | 0.00838 | -0.0224 | 132.1599
9.5 | 1.1615 | 0.0088 | -0.0222 | 131.9886
10 | 1.2152 | 0.00922 | -0.022 | 131.8004
10.5 | 1.2686 | 0.00961 | -0.0218 | 132.0083
11 | 1.3213 | 0.01002 | -0.0214 | 131.8663
11.5 | 1.3723 | 0.01053 | -0.0208 | 130.3229
12 | 1.4206 | 0.01102 | -0.0197 | 128.9111
12.5 | 1.4682 | 0.01162 | -0.0185 | 126.3511
13 | 1.5165 | 0.01227 | -0.0175 | 123.5941
13.5 | 1.5637 | 0.01291 | -0.0164 | 121.1232
14 | 1.6086 | 0.01363 | -0.015 | 118.0191
14.5 | 1.6509 | 0.01441 | -0.0132 | 114.5663
15 | 1.6894 | 0.01528 | -0.0109 | 110.5628
15.5 | 1.7112 | 0.01625 | -0.0057 | 105.3046
16 | 1.7264 | 0.01755 | -0.0004 | 98.3704
16.5 | 1.7409 | 0.01936 | 0.0039 | 89.9225
17 | 1.7582 | 0.02131 | 0.0071 | 82.5059
17.5 | 1.7713 | 0.02381 | 0.0101 | 74.3931
18 | 1.7874 | 0.02633 | 0.0123 | 67.8845
18.5 | 1.7988 | 0.02944 | 0.0141 | 61.1005
19 | 1.8095 | 0.03284 | 0.0153 | 55.1005
19.5 | 1.8155 | 0.0369 | 0.0161 | 49.2005
20 | 1.819 | 0.0416 | 0.0161 | 43.726

## 133. Re 16M Mach 0.25 (1)
BIGFOIL.COM POLAR EXPORT
NACA63-112 a=0.6
NACA63-112 a=0.6 |  |  |  | Cl Max: | 1.033 | at alpha= | 10 | deg
JavaFoil+Calcfoil stall+Eppler ext transition |  |  |  | L/D Max: | 115.2 | at alpha= | 8.5 | deg
Re: | 16000000 |  |  | Cd Min: | 0.00511 | at alpha= | 0 | deg
Mach: | 0.25 |  |  | Cl=0 at alpha= | -0.68548 | deg
|  |  |  | @ Cl=0.1, Cd= | 0.0051223
|  |  |  | @ Cl=0.4, Cd= | 0.0058843
|  |  |  | @ Cl=0.6, Cd= | 0.10429
alpha (deg) | Cl | Cd | Cm | Cl/Cd
-15.5 | -0.381 | 0.11204 | 0 | -3.401
-15 | -0.44 | 0.10991 | -0.001 | -4.007
-14.5 | -0.496 | 0.10262 | -0.001 | -4.835
-14 | -0.547 | 0.09674 | -0.001 | -5.658
-13.5 | -0.594 | 0.09065 | -0.001 | -6.55
-13 | -0.639 | 0.08015 | -0.002 | -7.975
-12.5 | -0.676 | 0.07381 | -0.002 | -9.163
-12 | -0.814 | 0.01881 | -0.004 | -43.279
-11.5 | -0.863 | 0.01354 | -0.004 | -63.701
-11 | -0.891 | 0.01175 | -0.005 | -75.819
-10.5 | -0.909 | 0.01077 | -0.005 | -84.451
-10 | -0.907 | 0.01012 | -0.006 | -89.676
-9.5 | -0.897 | 0.00956 | -0.006 | -93.759
-9 | -0.878 | 0.00909 | -0.007 | -96.558
-8.5 | -0.849 | 0.00877 | -0.007 | -96.773
-8 | -0.812 | 0.00839 | -0.007 | -96.861
-7.5 | -0.772 | 0.00808 | -0.008 | -95.542
-7 | -0.727 | 0.00778 | -0.008 | -93.451
-6.5 | -0.679 | 0.00747 | -0.009 | -90.958
-6 | -0.628 | 0.00722 | -0.009 | -87.038
-5.5 | -0.575 | 0.007 | -0.01 | -82.059
-5 | -0.519 | 0.00677 | -0.01 | -76.696
-4.5 | -0.462 | 0.00661 | -0.011 | -69.886
-4 | -0.404 | 0.00646 | -0.011 | -62.451
-3.5 | -0.344 | 0.00634 | -0.012 | -54.3
-3 | -0.284 | 0.00617 | -0.012 | -45.945
-2.5 | -0.223 | 0.00579 | -0.013 | -38.446
-2 | -0.162 | 0.0056 | -0.013 | -28.854
-1.5 | -0.1 | 0.00537 | -0.014 | -18.654
-1 | -0.039 | 0.00525 | -0.014 | -7.372
-0.5 | 0.023 | 0.00517 | -0.015 | 4.427
0 | 0.085 | 0.00511 | -0.015 | 16.547
0.5 | 0.146 | 0.00516 | -0.016 | 28.304
1 | 0.207 | 0.0053 | -0.016 | 39.179
1.5 | 0.269 | 0.00539 | -0.017 | 49.884
2 | 0.33 | 0.00559 | -0.017 | 59.124
2.5 | 0.391 | 0.00584 | -0.018 | 67.006
3 | 0.452 | 0.00614 | -0.018 | 73.595
3.5 | 0.512 | 0.00643 | -0.019 | 79.64
4 | 0.571 | 0.00688 | -0.019 | 83.055
4.5 | 0.629 | 0.00711 | -0.02 | 88.501
5 | 0.686 | 0.00734 | -0.02 | 93.511
5.5 | 0.741 | 0.00763 | -0.021 | 97.216
6 | 0.794 | 0.00748 | -0.021 | 106.144
6.5 | 0.845 | 0.00773 | -0.022 | 109.252
7 | 0.891 | 0.00808 | -0.022 | 110.281
7.5 | 0.932 | 0.00837 | -0.023 | 111.336
8 | 0.968 | 0.00871 | -0.023 | 111.055
8.5 | 0.997 | 0.00865 | -0.024 | 115.2
9 | 1.018 | 0.00914 | -0.024 | 111.377
9.5 | 1.031 | 0.0106 | -0.024 | 97.225
10 | 1.033 | 0.01125 | -0.025 | 91.826
10.5 | 1.024 | 0.0123 | -0.025 | 83.294
11 | 1.006 | 0.01338 | -0.025 | 75.19
11.5 | 0.98 | 0.01444 | -0.026 | 67.864
12 | 0.934 | 0.01772 | -0.026 | 52.693
12.5 | 0.873 | 0.02395 | -0.025 | 36.442
13 | 0.753 | 0.05928 | -0.021 | 12.705
13.5 | 0.68 | 0.08218 | -0.018 | 8.268
14 | 0.621 | 0.09438 | -0.016 | 6.585
14.5 | 0.565 | 0.10013 | -0.016 | 5.644
15 | 0.506 | 0.10429 | -0.016 | 4.849

## 134. Re 16M Mach 0.25 (2)
BIGFOIL.COM POLAR EXPORT
NACA63-112 a=0.6
NACA63-112 a=0.6 |  |  |  | Cl Max: | 1.6961 | at alpha= | 16.5 | deg
XFOIL ncrit=9 |  |  |  | L/D Max: | 130.143 | at alpha= | 8.5 | deg
Re: | 16000000 |  |  | Cd Min: | 0.11848 | at alpha= | -20 | deg
Mach: | 0.25 |  |  | Cl=0 at alpha= | -0.70152 | deg
|  |  |  | @ Cl=0.1, Cd= | 0.0039379
|  |  |  | @ Cl=0.4, Cd= | 0.0051853
|  |  |  | @ Cl=0.6, Cd= | 0.006077
alpha (deg) | Cl | Cd | Cm | Cl/Cd
-20 | -1.3292 | 0.11848 | -0.0021 | -11.2188
-19.5 | -1.4258 | 0.09289 | -0.0212 | -15.3493
-19 | -1.4927 | 0.07404 | -0.0348 | -20.1607
-18.5 | -1.5364 | 0.06024 | -0.0438 | -25.5046
-18 | -1.5645 | 0.04979 | -0.0494 | -31.422
-17.5 | -1.6049 | 0.03948 | -0.0536 | -40.651
-17 | -1.6189 | 0.03274 | -0.0544 | -49.4472
-16.5 | -1.6284 | 0.02725 | -0.0533 | -59.7578
-16 | -1.63 | 0.02315 | -0.0501 | -70.4104
-15.5 | -1.6236 | 0.0203 | -0.0454 | -79.9803
-15 | -1.6182 | 0.01838 | -0.0382 | -88.0413
-14.5 | -1.5941 | 0.01693 | -0.0322 | -94.1583
-14 | -1.5541 | 0.01565 | -0.0282 | -99.3035
-13.5 | -1.5067 | 0.01453 | -0.0253 | -103.6958
-13 | -1.4552 | 0.01355 | -0.0228 | -107.3948
-12.5 | -1.4017 | 0.01267 | -0.0208 | -110.6314
-12 | -1.3476 | 0.01175 | -0.0189 | -114.6894
-11.5 | -1.292 | 0.01094 | -0.0173 | -118.0987
-11 | -1.2346 | 0.01029 | -0.016 | -119.9806
-10.5 | -1.1763 | 0.00972 | -0.015 | -121.0185
-9.5 | -1.0578 | 0.00881 | -0.0135 | -120.0681
-9 | -0.9988 | 0.00831 | -0.0129 | -120.1925
-8.5 | -0.9393 | 0.00787 | -0.0125 | -119.352
-8 | -0.8794 | 0.00752 | -0.0122 | -116.9415
-7 | -0.759 | 0.00693 | -0.0119 | -109.5238
-6.5 | -0.699 | 0.00662 | -0.0119 | -105.5891
-6 | -0.6386 | 0.00638 | -0.012 | -100.094
-5.5 | -0.5782 | 0.00616 | -0.0121 | -93.8636
-5 | -0.5178 | 0.00595 | -0.0123 | -87.0252
-4.5 | -0.4574 | 0.00576 | -0.0126 | -79.4097
-4 | -0.3969 | 0.00559 | -0.013 | -71.0018
-3.5 | -0.3364 | 0.00543 | -0.0133 | -61.9521
-3 | -0.276 | 0.00526 | -0.0137 | -52.4715
-2.5 | -0.2158 | 0.00505 | -0.0142 | -42.7327
-2 | -0.1556 | 0.00486 | -0.0147 | -32.0165
-1.5 | -0.0955 | 0.00463 | -0.0152 | -20.6263
-1 | -0.0354 | 0.00439 | -0.0157 | -8.0638
-0.5 | 0.0239 | 0.00397 | -0.0163 | 6.0202
0 | 0.0842 | 0.00393 | -0.0169 | 21.4249
0.5 | 0.1445 | 0.00396 | -0.0175 | 36.4899
1 | 0.2047 | 0.00402 | -0.0181 | 50.9204
1.5 | 0.2638 | 0.00446 | -0.0186 | 59.148
2 | 0.3231 | 0.0048 | -0.0191 | 67.3125
2.5 | 0.3825 | 0.0051 | -0.0195 | 75
3 | 0.442 | 0.00539 | -0.0199 | 82.0037
3.5 | 0.5014 | 0.00568 | -0.0202 | 88.2746
4 | 0.561 | 0.00594 | -0.0205 | 94.4444
4.5 | 0.6208 | 0.00615 | -0.0208 | 100.9431
5 | 0.6806 | 0.00637 | -0.021 | 106.8446
5.5 | 0.7403 | 0.00659 | -0.0212 | 112.3369
6 | 0.7999 | 0.00683 | -0.0212 | 117.1157
6.5 | 0.8591 | 0.00711 | -0.0212 | 120.8298
7 | 0.9184 | 0.00738 | -0.0212 | 124.4444
7.5 | 0.9772 | 0.00771 | -0.0209 | 126.7445
8 | 1.036 | 0.00805 | -0.0206 | 128.6957
8.5 | 1.0945 | 0.00841 | -0.0202 | 130.1427
9 | 1.1521 | 0.00886 | -0.0196 | 130.0339
9.5 | 1.2095 | 0.00932 | -0.0189 | 129.7747
10 | 1.2666 | 0.00978 | -0.018 | 129.5092
10.5 | 1.3225 | 0.01033 | -0.0168 | 128.0252
11 | 1.3768 | 0.01098 | -0.0154 | 125.3916
11.5 | 1.4294 | 0.01169 | -0.0136 | 122.2754
12 | 1.4795 | 0.01224 | -0.0112 | 120.8742
12.5 | 1.5294 | 0.01306 | -0.0088 | 117.1057
13 | 1.5767 | 0.01398 | -0.006 | 112.7825
13.5 | 1.6182 | 0.01508 | -0.0025 | 107.3077
14 | 1.6403 | 0.01625 | 0.0041 | 100.9415
14.5 | 1.656 | 0.01792 | 0.0103 | 92.4107
15 | 1.6755 | 0.01992 | 0.015 | 84.1114
15.5 | 1.6858 | 0.02286 | 0.0194 | 73.7445
16 | 1.6939 | 0.02636 | 0.0229 | 64.2602
16.5 | 1.6961 | 0.0307 | 0.0255 | 55.2476
17 | 1.6954 | 0.03575 | 0.027 | 47.4238
17.5 | 1.687 | 0.04204 | 0.0272 | 40.1284
18 | 1.6745 | 0.04951 | 0.0259 | 33.8215
18.5 | 1.6524 | 0.05889 | 0.0226 | 28.0591
19 | 1.6266 | 0.06967 | 0.0175 | 23.3472
19.5 | 1.5897 | 0.083 | 0.0099 | 19.153
20 | 1.543 | 0.09897 | -0.0004 | 15.5906

## 135. Re 16M Mach 0.50 (1)
BIGFOIL.COM POLAR EXPORT
NACA63-112 a=0.6
NACA63-112 a=0.6 |  |  |  | Cl Max: | 1.113 | at alpha= | 20 | deg
JavaFoil+Calcfoil stall+Eppler ext transition |  |  |  | L/D Max: | 102.589 | at alpha= | 6.5 | deg
Re: | 16000000 |  |  | Cd Min: | 0.00521 | at alpha= | 0 | deg
Mach: | 0.5 |  |  | Cl=0 at alpha= | -0.68841 | deg
|  |  |  | @ Cl=0.1, Cd= | 0.0052151
|  |  |  | @ Cl=0.4, Cd= | 0.0059787
|  |  |  | @ Cl=0.6, Cd= | 0.0073094
alpha (deg) | Cl | Cd | Cm | Cl/Cd
-20 | -1.058 | 0.17413 | 0.002 | -6.077
-19.5 | -1.031 | 0.16464 | 0.002 | -6.261
-19 | -1.003 | 0.16341 | 0.001 | -6.135
-18.5 | -0.974 | 0.15843 | 0.001 | -6.151
-18 | -0.947 | 0.15239 | 0.001 | -6.213
-17.5 | -0.923 | 0.13923 | 0.001 | -6.632
-17 | -0.895 | 0.13193 | 0 | -6.784
-16.5 | -0.867 | 0.12431 | 0 | -6.976
-16 | -0.84 | 0.12286 | 0 | -6.833
-15.5 | -0.814 | 0.11246 | 0 | -7.236
-15 | -0.793 | 0.0978 | -0.001 | -8.111
-14.5 | -0.763 | 0.09454 | -0.001 | -8.074
-14 | -0.751 | 0.07684 | -0.002 | -9.772
-13.5 | -0.783 | 0.03692 | -0.002 | -21.202
-13 | -0.677 | 0.08909 | -0.002 | -7.597
-12.5 | -0.654 | 0.07805 | -0.002 | -8.382
-12 | -0.688 | 0.035 | -0.004 | -19.657
-11.5 | -0.695 | 0.01931 | -0.004 | -35.995
-11 | -0.677 | 0.01498 | -0.005 | -45.221
-10.5 | -0.538 | 0.07006 | -0.003 | -7.682
-10 | -0.547 | 0.03966 | -0.005 | -13.79
-9.5 | -0.582 | 0.0135 | -0.007 | -43.098
-9 | -0.558 | 0.01159 | -0.007 | -48.132
-8.5 | -0.428 | 0.0559 | -0.004 | -7.663
-8 | -0.482 | 0.01242 | -0.008 | -38.783
-7.5 | -0.464 | 0.00989 | -0.009 | -46.881
-7 | -0.691 | 0.00925 | -0.009 | -74.642
-6.5 | -0.695 | 0.00862 | -0.01 | -80.652
-6 | -0.667 | 0.00816 | -0.011 | -81.78
-5.5 | -0.623 | 0.00773 | -0.011 | -80.576
-5 | -0.57 | 0.00737 | -0.012 | -77.326
-4.5 | -0.511 | 0.00711 | -0.012 | -71.872
-4 | -0.448 | 0.00688 | -0.013 | -65.105
-3.5 | -0.383 | 0.00664 | -0.013 | -57.724
-3 | -0.316 | 0.00644 | -0.014 | -49.107
-2.5 | -0.249 | 0.00607 | -0.014 | -40.993
-2 | -0.181 | 0.00581 | -0.015 | -31.059
-1.5 | -0.112 | 0.00551 | -0.015 | -20.321
-1 | -0.043 | 0.00536 | -0.016 | -8.08
-0.5 | 0.026 | 0.0053 | -0.017 | 4.83
0 | 0.095 | 0.00521 | -0.017 | 18.142
0.5 | 0.163 | 0.00528 | -0.018 | 30.94
1 | 0.232 | 0.00542 | -0.018 | 42.769
1.5 | 0.301 | 0.00556 | -0.019 | 54.071
2 | 0.369 | 0.00581 | -0.019 | 63.472
2.5 | 0.437 | 0.00618 | -0.02 | 70.722
3 | 0.504 | 0.00656 | -0.02 | 76.863
3.5 | 0.571 | 0.00718 | -0.021 | 79.489
4 | 0.636 | 0.00747 | -0.022 | 85.045
4.5 | 0.697 | 0.00741 | -0.022 | 94.153
5 | 0.756 | 0.00772 | -0.023 | 97.966
5.5 | 0.81 | 0.00813 | -0.023 | 99.592
6 | 0.856 | 0.00859 | -0.024 | 99.727
6.5 | 0.891 | 0.00869 | -0.024 | 102.589
7 | 0.9 | 0.01024 | -0.025 | 87.954
7.5 | 0.674 | 0.04777 | -0.012 | 14.119
8 | 0.579 | 0.01191 | -0.026 | 48.608
8.5 | 0.606 | 0.01336 | -0.026 | 45.389
9 | 0.526 | 0.05974 | -0.013 | 8.809
9.5 | 0.67 | 0.014 | -0.027 | 47.861
10 | 0.696 | 0.01598 | -0.027 | 43.564
10.5 | 0.682 | 0.03006 | -0.025 | 22.704
11 | 0.634 | 0.07559 | -0.015 | 8.391
11.5 | 0.781 | 0.01992 | -0.028 | 39.198
12 | 0.793 | 0.02662 | -0.028 | 29.793
12.5 | 0.779 | 0.04593 | -0.026 | 16.965
13 | 0.747 | 0.08598 | -0.019 | 8.693
13.5 | 0.888 | 0.02769 | -0.029 | 32.072
14 | 0.885 | 0.04239 | -0.028 | 20.864
14.5 | 0.868 | 0.06888 | -0.025 | 12.607
15 | 0.858 | 0.10129 | -0.021 | 8.469
15.5 | 0.876 | 0.11689 | -0.019 | 7.492
16 | 0.903 | 0.12325 | -0.02 | 7.323
16.5 | 0.931 | 0.12734 | -0.021 | 7.309
17 | 0.958 | 0.13244 | -0.021 | 7.236
17.5 | 0.981 | 0.14843 | -0.021 | 6.607
18 | 1.008 | 0.15067 | -0.022 | 6.691
18.5 | 1.036 | 0.15736 | -0.022 | 6.582
19 | 1.064 | 0.16023 | -0.023 | 6.638
19.5 | 1.089 | 0.17287 | -0.023 | 6.301
20 | 1.113 | 0.186 | -0.023 | 5.982

## 136. Re 16M Mach 0.50 (2)
BIGFOIL.COM POLAR EXPORT
NACA63-112 a=0.6
NACA63-112 a=0.6 |  |  |  | Cl Max: | 1.1827 | at alpha= | 8 | deg
XFOIL ncrit=9 |  |  |  | L/D Max: | 125.292 | at alpha= | 7 | deg
Re: | 16000000 |  |  | Cd Min: | 0.12114 | at alpha= | -13 | deg
Mach: | 0.5 |  |  | Cl=0 at alpha= | -0.70532 | deg
|  |  |  | @ Cl=0.1, Cd= | 0.0038713
|  |  |  | @ Cl=0.4, Cd= | 0.0050938
|  |  |  | @ Cl=0.6, Cd= | 0.0061512
alpha (deg) | Cl | Cd | Cm | Cl/Cd
-13 | -0.7439 | 0.12114 | 0.0053 | -6.1408
-12.5 | -0.7554 | 0.10804 | -0.0036 | -6.9919
-12 | -0.766 | 0.0958 | -0.0119 | -7.9958
-11.5 | -0.7766 | 0.08381 | -0.0199 | -9.2662
-11 | -0.7906 | 0.07018 | -0.0289 | -11.2653
-10.5 | -0.8082 | 0.05745 | -0.0388 | -14.0679
-10 | -0.8373 | 0.04593 | -0.0474 | -18.2299
-9.5 | -0.8705 | 0.03648 | -0.0522 | -23.8624
-9 | -0.9076 | 0.02911 | -0.0518 | -31.1783
-8.5 | -0.9503 | 0.02391 | -0.0434 | -39.7449
-8 | -0.9639 | 0.0172 | -0.0363 | -56.0407
-7.5 | -0.9502 | 0.01103 | -0.0293 | -86.1469
-7 | -0.8949 | 0.00841 | -0.0244 | -106.409
-6.5 | -0.8221 | 0.00757 | -0.0217 | -108.5997
-6 | -0.7482 | 0.00705 | -0.0198 | -106.1277
-5.5 | -0.6745 | 0.00667 | -0.0184 | -101.1244
-5 | -0.6014 | 0.00638 | -0.0175 | -94.2633
-4.5 | -0.5294 | 0.0061 | -0.0169 | -86.7869
-4 | -0.4578 | 0.00588 | -0.0166 | -77.8571
-3.5 | -0.3868 | 0.00568 | -0.0164 | -68.0986
-3 | -0.3164 | 0.00549 | -0.0165 | -57.6321
-2.5 | -0.2465 | 0.00527 | -0.0167 | -46.7742
-2 | -0.1774 | 0.005 | -0.017 | -35.48
-1.5 | -0.1086 | 0.0047 | -0.0174 | -23.1064
-1 | -0.0399 | 0.00441 | -0.0179 | -9.0476
-0.5 | 0.0278 | 0.00392 | -0.0186 | 7.0918
0 | 0.0971 | 0.00387 | -0.0192 | 25.0904
0.5 | 0.166 | 0.0039 | -0.0199 | 42.5641
1 | 0.235 | 0.00401 | -0.0205 | 58.6035
1.5 | 0.3028 | 0.00441 | -0.0209 | 68.6621
2 | 0.3699 | 0.00493 | -0.0213 | 75.0304
2.5 | 0.4379 | 0.0053 | -0.0215 | 82.6226
3 | 0.5062 | 0.00568 | -0.0215 | 89.1197
3.5 | 0.5748 | 0.00605 | -0.0214 | 95.0083
4 | 0.6445 | 0.00633 | -0.0212 | 101.8167
4.5 | 0.7148 | 0.00661 | -0.0208 | 108.1392
5 | 0.7855 | 0.00691 | -0.0201 | 113.6758
5.5 | 0.8568 | 0.00722 | -0.0191 | 118.6704
6 | 0.9285 | 0.00759 | -0.0178 | 122.332
6.5 | 1.0006 | 0.00801 | -0.016 | 124.9189
7 | 1.0725 | 0.00856 | -0.0135 | 125.2921
7.5 | 1.1417 | 0.00942 | -0.0099 | 121.1996
8 | 1.1827 | 0.01204 | -0.0027 | 98.2309
8.5 | 1.1794 | 0.01668 | 0.0079 | 70.7074
9 | 1.1458 | 0.02143 | 0.0196 | 53.4671
9.5 | 1.1088 | 0.02801 | 0.0259 | 39.5859
10 | 1.0715 | 0.03586 | 0.0279 | 29.8801
10.5 | 1.0357 | 0.04478 | 0.0265 | 23.1286
12 | 0.9511 | 0.08205 | 0.0023 | 11.5917
12.5 | 0.9351 | 0.09646 | -0.0075 | 9.6942
13 | 0.9219 | 0.11008 | -0.0158 | 8.3748

## 137. Re 18M Mach 0.00 (1)
BIGFOIL.COM POLAR EXPORT
NACA63-112 a=0.6
NACA63-112 a=0.6 |  |  |  | Cl Max: | 1.098 | at alpha= | 11.5 | deg
JavaFoil+Calcfoil stall+Eppler ext transition |  |  |  | L/D Max: | 120.657 | at alpha= | 9.5 | deg
Re: | 18000000 |  |  | Cd Min: | 0.00519 | at alpha= | 0 | deg
Mach: | 0 |  |  | Cl=0 at alpha= | -0.68644 | deg
|  |  |  | @ Cl=0.1, Cd= | 0.005205
|  |  |  | @ Cl=0.4, Cd= | 0.0058954
|  |  |  | @ Cl=0.6, Cd= | 0.0068361
alpha (deg) | Cl | Cd | Cm | Cl/Cd
-16.5 | -0.713 | 0.10912 | 0 | -6.536
-16 | -0.736 | 0.10069 | 0 | -7.306
-15.5 | -0.76 | 0.09008 | 0 | -8.435
-15 | -0.79 | 0.07477 | -0.001 | -10.57
-14.5 | -0.843 | 0.0478 | -0.001 | -17.63
-14 | -0.917 | 0.02103 | -0.002 | -43.632
-13.5 | -0.943 | 0.01686 | -0.002 | -55.906
-13 | -0.96 | 0.01451 | -0.003 | -66.205
-12.5 | -0.973 | 0.01277 | -0.003 | -76.228
-12 | -0.983 | 0.01148 | -0.004 | -85.684
-11.5 | -0.987 | 0.01055 | -0.004 | -93.54
-11 | -0.976 | 0.01003 | -0.005 | -97.374
-10.5 | -0.96 | 0.00957 | -0.005 | -100.323
-10 | -0.939 | 0.00914 | -0.005 | -102.789
-9.5 | -0.913 | 0.00877 | -0.006 | -104.193
-9 | -0.883 | 0.00849 | -0.006 | -103.994
-8.5 | -0.846 | 0.00817 | -0.007 | -103.542
-8 | -0.804 | 0.00789 | -0.007 | -101.906
-7.5 | -0.76 | 0.00762 | -0.008 | -99.771
-7 | -0.713 | 0.00737 | -0.008 | -96.821
-6.5 | -0.664 | 0.00716 | -0.009 | -92.649
-6 | -0.612 | 0.00694 | -0.009 | -88.209
-5.5 | -0.559 | 0.00676 | -0.01 | -82.705
-5 | -0.504 | 0.00659 | -0.01 | -76.514
-4.5 | -0.448 | 0.00645 | -0.011 | -69.52
-4 | -0.391 | 0.00631 | -0.011 | -62.024
-3.5 | -0.333 | 0.00619 | -0.011 | -53.831
-3 | -0.275 | 0.00604 | -0.012 | -45.485
-2.5 | -0.216 | 0.00575 | -0.012 | -37.5
-2 | -0.156 | 0.00557 | -0.013 | -28.077
-1.5 | -0.097 | 0.00538 | -0.013 | -18.038
-1 | -0.037 | 0.00527 | -0.014 | -7.114
-0.5 | 0.022 | 0.0052 | -0.014 | 4.259
0 | 0.082 | 0.00519 | -0.015 | 15.763
0.5 | 0.142 | 0.00524 | -0.015 | 27.02
1 | 0.201 | 0.00529 | -0.016 | 38.001
1.5 | 0.26 | 0.00539 | -0.016 | 48.28
2 | 0.32 | 0.00553 | -0.017 | 57.867
2.5 | 0.379 | 0.00581 | -0.017 | 65.187
3 | 0.438 | 0.00605 | -0.018 | 72.339
3.5 | 0.496 | 0.00625 | -0.018 | 79.336
4 | 0.554 | 0.00668 | -0.019 | 82.857
4.5 | 0.61 | 0.00687 | -0.019 | 88.811
5 | 0.666 | 0.00707 | -0.02 | 94.269
5.5 | 0.721 | 0.00732 | -0.02 | 98.465
6 | 0.773 | 0.00753 | -0.021 | 102.762
6.5 | 0.825 | 0.00736 | -0.021 | 112.046
7 | 0.872 | 0.00761 | -0.021 | 114.644
7.5 | 0.916 | 0.00795 | -0.022 | 115.26
8 | 0.956 | 0.00816 | -0.022 | 117.242
8.5 | 0.992 | 0.00851 | -0.023 | 116.639
9 | 1.024 | 0.00886 | -0.023 | 115.626
9.5 | 1.051 | 0.00871 | -0.024 | 120.657
10 | 1.073 | 0.00922 | -0.024 | 116.35
10.5 | 1.088 | 0.01076 | -0.025 | 101.108
11 | 1.096 | 0.01137 | -0.025 | 96.398
11.5 | 1.098 | 0.01211 | -0.025 | 90.649
12 | 1.095 | 0.01295 | -0.026 | 84.558
12.5 | 1.086 | 0.01406 | -0.026 | 77.252
13 | 1.075 | 0.0149 | -0.026 | 72.123
13.5 | 1.052 | 0.01735 | -0.026 | 60.656
14 | 1.029 | 0.01972 | -0.026 | 52.165
14.5 | 1.003 | 0.02236 | -0.027 | 44.854
15 | 0.97 | 0.02674 | -0.026 | 36.287
15.5 | 0.926 | 0.03626 | -0.026 | 25.54
16 | 0.876 | 0.05151 | -0.025 | 17.007
16.5 | 0.804 | 0.08878 | -0.022 | 9.061

## 138. Re 18M Mach 0.00 (2)
BIGFOIL.COM POLAR EXPORT
NACA63-112 a=0.6
NACA63-112 a=0.6 |  |  |  | Cl Max: | 1.8515 | at alpha= | 20 | deg
XFOIL ncrit=9 |  |  |  | L/D Max: | 135.279 | at alpha= | 10.5 | deg
Re: | 18000000 |  |  | Cd Min: | 0.03542 | at alpha= | 20 | deg
Mach: | 0 |  |  | Cl=0 at alpha= | -0.70226 | deg
|  |  |  | @ Cl=0.1, Cd= | 0.0039999
|  |  |  | @ Cl=0.4, Cd= | 0.0051745
|  |  |  | @ Cl=0.6, Cd= | 0.0059703
alpha (deg) | Cl | Cd | Cm | Cl/Cd
-20 | -1.7969 | 0.02998 | -0.0378 | -59.9366
-19.5 | -1.7968 | 0.02603 | -0.0365 | -69.028
-19 | -1.7888 | 0.02314 | -0.0344 | -77.3034
-18.5 | -1.779 | 0.02076 | -0.0315 | -85.6936
-18 | -1.7668 | 0.01895 | -0.0278 | -93.2348
-17.5 | -1.7583 | 0.01759 | -0.022 | -99.9602
-17 | -1.7339 | 0.0166 | -0.018 | -104.4518
-16.5 | -1.6971 | 0.01568 | -0.016 | -108.2334
-16 | -1.6566 | 0.01484 | -0.0144 | -111.6307
-15.5 | -1.6134 | 0.01406 | -0.0132 | -114.7511
-15 | -1.5708 | 0.01347 | -0.0116 | -116.6147
-13.5 | -1.4277 | 0.01165 | -0.0094 | -122.5494
-13 | -1.3783 | 0.011 | -0.0089 | -125.3
-12.5 | -1.3276 | 0.01042 | -0.0085 | -127.4088
-12 | -1.2754 | 0.00995 | -0.0083 | -128.1809
-11.5 | -1.2224 | 0.00953 | -0.0082 | -128.2686
-11 | -1.1688 | 0.00914 | -0.0082 | -127.8775
-10.5 | -1.1147 | 0.00877 | -0.0082 | -127.1038
-10 | -1.0602 | 0.00842 | -0.0083 | -125.9145
-9.5 | -1.0056 | 0.00801 | -0.0084 | -125.5431
-9 | -0.9505 | 0.00764 | -0.0085 | -124.411
-8.5 | -0.8948 | 0.00736 | -0.0088 | -121.5761
-8 | -0.8386 | 0.0071 | -0.009 | -118.1127
-7.5 | -0.7822 | 0.00684 | -0.0093 | -114.3567
-7 | -0.7257 | 0.00657 | -0.0096 | -110.4566
-6.5 | -0.6689 | 0.00634 | -0.01 | -105.5047
-6 | -0.6117 | 0.00615 | -0.0104 | -99.4634
-5.5 | -0.5544 | 0.00593 | -0.0108 | -93.4907
-5 | -0.4969 | 0.00576 | -0.0112 | -86.2674
-4.5 | -0.4393 | 0.00558 | -0.0116 | -78.7276
-4 | -0.3815 | 0.00544 | -0.0121 | -70.1287
-3.5 | -0.3237 | 0.0053 | -0.0126 | -61.0755
-3 | -0.2657 | 0.00515 | -0.0131 | -51.5922
-2.5 | -0.2079 | 0.00497 | -0.0136 | -41.831
-2 | -0.1501 | 0.00479 | -0.0141 | -31.3361
-1.5 | -0.0922 | 0.00462 | -0.0146 | -19.9567
-1 | -0.0343 | 0.00442 | -0.0152 | -7.7602
0 | 0.0809 | 0.00399 | -0.0163 | 20.2757
0.5 | 0.1388 | 0.00402 | -0.0169 | 34.5274
1 | 0.1968 | 0.00408 | -0.0175 | 48.2353
1.5 | 0.2535 | 0.00451 | -0.018 | 56.2084
2 | 0.3108 | 0.00478 | -0.0185 | 65.0209
2.5 | 0.3682 | 0.00503 | -0.019 | 73.2008
3 | 0.4254 | 0.00529 | -0.0194 | 80.4159
3.5 | 0.4825 | 0.00554 | -0.0198 | 87.0939
4 | 0.5397 | 0.00576 | -0.0202 | 93.6979
4.5 | 0.5969 | 0.00596 | -0.0206 | 100.151
5 | 0.654 | 0.00615 | -0.021 | 106.3415
5.5 | 0.7109 | 0.00634 | -0.0214 | 112.1293
6 | 0.7675 | 0.00657 | -0.0217 | 116.8189
6.5 | 0.8239 | 0.00678 | -0.022 | 121.5192
7 | 0.8799 | 0.00703 | -0.0223 | 125.1636
7.5 | 0.9358 | 0.00727 | -0.0226 | 128.7208
8 | 0.9909 | 0.00758 | -0.0227 | 130.7256
8.5 | 1.046 | 0.00787 | -0.0229 | 132.9098
9 | 1.1007 | 0.00817 | -0.023 | 134.7246
9.5 | 1.1544 | 0.00856 | -0.023 | 134.8598
10 | 1.2077 | 0.00896 | -0.0229 | 134.7879
10.5 | 1.2608 | 0.00932 | -0.0228 | 135.279
11 | 1.3131 | 0.00971 | -0.0226 | 135.2317
11.5 | 1.3642 | 0.01017 | -0.0223 | 134.1396
12 | 1.4139 | 0.01067 | -0.0217 | 132.5117
12.5 | 1.4599 | 0.01113 | -0.0204 | 131.168
14 | 1.6015 | 0.01296 | -0.0179 | 123.5725
14.5 | 1.6453 | 0.01365 | -0.0166 | 120.5348
15 | 1.6864 | 0.0144 | -0.015 | 117.1111
15.5 | 1.7231 | 0.01527 | -0.0127 | 112.8422
16 | 1.7422 | 0.01622 | -0.0074 | 107.4106
16.5 | 1.7548 | 0.01761 | -0.0021 | 99.6479
17 | 1.7727 | 0.01917 | 0.0016 | 92.4726
17.5 | 1.7869 | 0.02123 | 0.005 | 84.1686
18 | 1.8058 | 0.02321 | 0.0074 | 77.8027
19 | 1.8338 | 0.02847 | 0.0113 | 64.4117
19.5 | 1.8439 | 0.03171 | 0.0126 | 58.1488
20 | 1.8515 | 0.03542 | 0.0134 | 52.2727

## 139. Re 18M Mach 0.10 (1)
BIGFOIL.COM POLAR EXPORT
NACA63-112 a=0.6
NACA63-112 a=0.6 |  |  |  | Cl Max: | 1.088 | at alpha= | 11 | deg
JavaFoil+Calcfoil stall+Eppler ext transition |  |  |  | L/D Max: | 122.064 | at alpha= | 10 | deg
Re: | 18000000 |  |  | Cd Min: | 0.0052 | at alpha= | -0.5 | deg
Mach: | 0.1 |  |  | Cl=0 at alpha= | -0.68333 | deg
|  |  |  | @ Cl=0.1, Cd= | 0.005223
|  |  |  | @ Cl=0.4, Cd= | 0.0058873
|  |  |  | @ Cl=0.6, Cd= | 0.006829
alpha (deg) | Cl | Cd | Cm | Cl/Cd
-16.5 | -0.669 | 0.11118 | 0 | -6.019
-16 | -0.693 | 0.1055 | 0 | -6.568
-15.5 | -0.723 | 0.09178 | 0 | -7.874
-15 | -0.737 | 0.09351 | -0.001 | -7.881
-14.5 | -0.783 | 0.06686 | -0.001 | -11.71
-14 | -0.878 | 0.02474 | -0.002 | -35.495
-13.5 | -0.91 | 0.01895 | -0.002 | -48.036
-13 | -0.924 | 0.01771 | -0.003 | -52.163
-12.5 | -0.951 | 0.01362 | -0.003 | -69.792
-12 | -0.967 | 0.01179 | -0.004 | -82.033
-11.5 | -0.977 | 0.0109 | -0.004 | -89.618
-11 | -0.969 | 0.01016 | -0.005 | -95.391
-10.5 | -0.955 | 0.00968 | -0.005 | -98.723
-10 | -0.937 | 0.00924 | -0.005 | -101.335
-9.5 | -0.912 | 0.00888 | -0.006 | -102.764
-9 | -0.883 | 0.00852 | -0.006 | -103.611
-8.5 | -0.847 | 0.00825 | -0.007 | -102.613
-8 | -0.806 | 0.00797 | -0.007 | -101.133
-7.5 | -0.762 | 0.00771 | -0.008 | -98.821
-7 | -0.716 | 0.00739 | -0.008 | -96.888
-6.5 | -0.666 | 0.00718 | -0.009 | -92.801
-6 | -0.615 | 0.00699 | -0.009 | -87.953
-5.5 | -0.562 | 0.00677 | -0.01 | -82.959
-5 | -0.507 | 0.00662 | -0.01 | -76.585
-4.5 | -0.45 | 0.00645 | -0.011 | -69.786
-4 | -0.393 | 0.0063 | -0.011 | -62.379
-3.5 | -0.335 | 0.00619 | -0.012 | -54.15
-3 | -0.276 | 0.00605 | -0.012 | -45.675
-2.5 | -0.217 | 0.00575 | -0.012 | -37.685
-2 | -0.157 | 0.00557 | -0.013 | -28.225
-1.5 | -0.098 | 0.00537 | -0.013 | -18.149
-1 | -0.038 | 0.00527 | -0.014 | -7.149
-0.5 | 0.022 | 0.0052 | -0.014 | 4.283
0 | 0.082 | 0.00522 | -0.015 | 15.765
0.5 | 0.142 | 0.00523 | -0.015 | 27.174
1 | 0.202 | 0.00528 | -0.016 | 38.248
1.5 | 0.262 | 0.00539 | -0.016 | 48.579
2 | 0.321 | 0.00555 | -0.017 | 57.885
2.5 | 0.381 | 0.00581 | -0.017 | 65.559
3 | 0.44 | 0.00605 | -0.018 | 72.748
3.5 | 0.499 | 0.00627 | -0.018 | 79.567
4 | 0.556 | 0.00669 | -0.019 | 83.186
4.5 | 0.613 | 0.00687 | -0.019 | 89.267
5 | 0.669 | 0.00706 | -0.02 | 94.739
5.5 | 0.724 | 0.00733 | -0.02 | 98.682
6 | 0.777 | 0.00754 | -0.021 | 103.004
6.5 | 0.827 | 0.00743 | -0.021 | 111.369
7 | 0.875 | 0.0077 | -0.022 | 113.622
7.5 | 0.919 | 0.00795 | -0.022 | 115.504
8 | 0.958 | 0.00825 | -0.022 | 116.115
8.5 | 0.994 | 0.0086 | -0.023 | 115.509
9 | 1.025 | 0.00895 | -0.023 | 114.502
9.5 | 1.05 | 0.00884 | -0.024 | 118.773
10 | 1.069 | 0.00876 | -0.024 | 122.064
10.5 | 1.082 | 0.0109 | -0.025 | 99.242
11 | 1.088 | 0.01139 | -0.025 | 95.507
11.5 | 1.086 | 0.01238 | -0.025 | 87.731
12 | 1.078 | 0.01343 | -0.026 | 80.282
12.5 | 1.066 | 0.0145 | -0.026 | 73.517
13 | 1.046 | 0.01626 | -0.026 | 64.326
13.5 | 1.022 | 0.01837 | -0.026 | 55.658
14 | 0.987 | 0.02295 | -0.026 | 43.001
14.5 | 0.961 | 0.02483 | -0.026 | 38.697
15 | 0.919 | 0.03207 | -0.026 | 28.639
15.5 | 0.857 | 0.0508 | -0.025 | 16.867
16 | 0.79 | 0.08128 | -0.022 | 9.721

## 140. Re 18M Mach 0.10 (2)
BIGFOIL.COM POLAR EXPORT
NACA63-112 a=0.6
NACA63-112 a=0.6 |  |  |  | Cl Max: | 1.838 | at alpha= | 20 | deg
XFOIL ncrit=9 |  |  |  | L/D Max: | 134.883 | at alpha= | 10.5 | deg
Re: | 18000000 |  |  | Cd Min: | 0.03961 | at alpha= | 20 | deg
Mach: | 0.1 |  |  | Cl=0 at alpha= | -0.70139 | deg
|  |  |  | @ Cl=0.1, Cd= | 0.0039995
|  |  |  | @ Cl=0.4, Cd= | 0.0051685
|  |  |  | @ Cl=0.6, Cd= | 0.0059779
alpha (deg) | Cl | Cd | Cm | Cl/Cd
-20 | -1.7723 | 0.03504 | -0.0414 | -50.5793
-19.5 | -1.7734 | 0.03035 | -0.0411 | -58.4316
-19 | -1.7691 | 0.02659 | -0.0399 | -66.5325
-18.5 | -1.762 | 0.02348 | -0.0378 | -75.0426
-18 | -1.7518 | 0.02101 | -0.0348 | -83.3793
-17.5 | -1.7446 | 0.01889 | -0.0303 | -92.3557
-17 | -1.7376 | 0.01754 | -0.0238 | -99.065
-16.5 | -1.7085 | 0.01644 | -0.0202 | -103.9234
-16 | -1.67 | 0.01546 | -0.018 | -108.0207
-15.5 | -1.6276 | 0.01458 | -0.0164 | -111.6324
-15 | -1.5852 | 0.01391 | -0.0144 | -113.9612
-14.5 | -1.5387 | 0.01327 | -0.0131 | -115.9533
-14 | -1.4904 | 0.01261 | -0.0122 | -118.1919
-13.5 | -1.4403 | 0.01202 | -0.0114 | -119.8253
-13 | -1.3904 | 0.01133 | -0.0107 | -122.7184
-12.5 | -1.3395 | 0.01066 | -0.0101 | -125.6567
-12 | -1.287 | 0.01013 | -0.0097 | -127.0484
-11.5 | -1.2333 | 0.00967 | -0.0094 | -127.5388
-11 | -1.179 | 0.00926 | -0.0092 | -127.3218
-10.5 | -1.1242 | 0.00887 | -0.0091 | -126.7418
-9.5 | -1.0137 | 0.0081 | -0.0091 | -125.1481
-9 | -0.958 | 0.00771 | -0.0091 | -124.2542
-8.5 | -0.9017 | 0.0074 | -0.0093 | -121.8514
-7.5 | -0.7879 | 0.00689 | -0.0097 | -114.3541
-7 | -0.7308 | 0.00661 | -0.01 | -110.5598
-6.5 | -0.6735 | 0.00636 | -0.0103 | -105.8962
-6 | -0.6158 | 0.00617 | -0.0106 | -99.8055
-5.5 | -0.5581 | 0.00595 | -0.011 | -93.7983
-5 | -0.5001 | 0.00577 | -0.0114 | -86.6724
-4.5 | -0.4421 | 0.00559 | -0.0118 | -79.0877
-4 | -0.3839 | 0.00545 | -0.0122 | -70.4404
-3.5 | -0.3257 | 0.00531 | -0.0127 | -61.3371
-3 | -0.2674 | 0.00516 | -0.0132 | -51.8217
-2.5 | -0.2092 | 0.00498 | -0.0136 | -42.008
-2 | -0.1509 | 0.0048 | -0.0142 | -31.4375
-1.5 | -0.0927 | 0.00462 | -0.0147 | -20.0649
-1 | -0.0344 | 0.00442 | -0.0152 | -7.7828
-0.5 | 0.0232 | 0.00408 | -0.0158 | 5.6863
0 | 0.0815 | 0.00399 | -0.0164 | 20.4261
0.5 | 0.1397 | 0.00402 | -0.017 | 34.7512
1 | 0.198 | 0.00408 | -0.0176 | 48.5294
1.5 | 0.255 | 0.00451 | -0.0181 | 56.541
2 | 0.3127 | 0.00479 | -0.0186 | 65.2818
2.5 | 0.3704 | 0.00504 | -0.0191 | 73.4921
3 | 0.428 | 0.00529 | -0.0195 | 80.9074
3.5 | 0.4855 | 0.00555 | -0.0199 | 87.4775
4 | 0.543 | 0.00578 | -0.0203 | 93.9446
4.5 | 0.6006 | 0.00598 | -0.0207 | 100.4348
5 | 0.6581 | 0.00617 | -0.021 | 106.6613
5.5 | 0.7155 | 0.00636 | -0.0214 | 112.5
6 | 0.7725 | 0.00659 | -0.0217 | 117.2231
6.5 | 0.8294 | 0.00681 | -0.022 | 121.7915
7 | 0.8859 | 0.00706 | -0.0222 | 125.4816
7.5 | 0.9423 | 0.00732 | -0.0224 | 128.7295
8 | 0.9979 | 0.00764 | -0.0224 | 130.6152
8.5 | 1.0536 | 0.00792 | -0.0225 | 133.0303
9 | 1.1088 | 0.00824 | -0.0226 | 134.5631
9.5 | 1.1629 | 0.00866 | -0.0224 | 134.2841
10 | 1.217 | 0.00904 | -0.0223 | 134.6239
10.5 | 1.2706 | 0.00942 | -0.022 | 134.8832
11 | 1.3235 | 0.00984 | -0.0217 | 134.502
11.5 | 1.3746 | 0.01038 | -0.0211 | 132.4277
12 | 1.4247 | 0.0109 | -0.0204 | 130.7064
13 | 1.5204 | 0.01197 | -0.0181 | 127.0175
13.5 | 1.5681 | 0.0126 | -0.017 | 124.4524
14 | 1.6137 | 0.01329 | -0.0157 | 121.4221
14.5 | 1.6564 | 0.01408 | -0.0139 | 117.642
15 | 1.6959 | 0.01493 | -0.0117 | 113.5901
15.5 | 1.7222 | 0.01595 | -0.0074 | 107.9749
16 | 1.7352 | 0.01716 | -0.0014 | 101.1189
16.5 | 1.75 | 0.01886 | 0.0031 | 92.789
17 | 1.7681 | 0.0207 | 0.0064 | 85.4155
17.5 | 1.7853 | 0.02283 | 0.0093 | 78.1997
18 | 1.8023 | 0.0252 | 0.0116 | 71.5198
18.5 | 1.8151 | 0.0281 | 0.0136 | 64.5943
19 | 1.8267 | 0.0313 | 0.0151 | 58.361
19.5 | 1.8338 | 0.03516 | 0.0161 | 52.1559
20 | 1.838 | 0.03961 | 0.0164 | 46.4024

## 141. Re 18M Mach 0.25 (1)
BIGFOIL.COM POLAR EXPORT
NACA63-112 a=0.6
NACA63-112 a=0.6 |  |  |  | Cl Max: | 1.034 | at alpha= | 10 | deg
JavaFoil+Calcfoil stall+Eppler ext transition |  |  |  | L/D Max: | 113.662 | at alpha= | 9 | deg
Re: | 18000000 |  |  | Cd Min: | 0.00524 | at alpha= | -0.5 | deg
Mach: | 0.25 |  |  | Cl=0 at alpha= | -0.68548 | deg
|  |  |  | @ Cl=0.1, Cd= | 0.00524
|  |  |  | @ Cl=0.4, Cd= | 0.0059184
|  |  |  | @ Cl=0.6, Cd= | 0.10244
alpha (deg) | Cl | Cd | Cm | Cl/Cd
-15.5 | -0.381 | 0.11148 | 0 | -3.42
-15 | -0.441 | 0.10956 | -0.001 | -4.022
-14.5 | -0.496 | 0.10223 | -0.001 | -4.855
-14 | -0.548 | 0.09678 | -0.001 | -5.66
-13.5 | -0.594 | 0.09042 | -0.001 | -6.571
-13 | -0.64 | 0.07952 | -0.002 | -8.046
-12.5 | -0.678 | 0.07221 | -0.002 | -9.391
-12 | -0.815 | 0.01812 | -0.004 | -44.992
-11.5 | -0.865 | 0.01304 | -0.004 | -66.384
-11 | -0.893 | 0.01145 | -0.005 | -77.99
-10.5 | -0.909 | 0.01059 | -0.005 | -85.916
-10 | -0.907 | 0.00992 | -0.006 | -91.447
-9.5 | -0.897 | 0.00936 | -0.006 | -95.793
-9 | -0.878 | 0.00897 | -0.007 | -97.838
-8.5 | -0.849 | 0.00857 | -0.007 | -99.007
-8 | -0.812 | 0.00826 | -0.007 | -98.39
-7.5 | -0.772 | 0.00795 | -0.008 | -97.052
-7 | -0.727 | 0.00766 | -0.008 | -94.921
-6.5 | -0.679 | 0.00737 | -0.009 | -92.149
-6 | -0.628 | 0.00711 | -0.009 | -88.355
-5.5 | -0.575 | 0.00692 | -0.01 | -83.09
-5 | -0.519 | 0.0067 | -0.01 | -77.548
-4.5 | -0.462 | 0.00653 | -0.011 | -70.783
-4 | -0.404 | 0.00638 | -0.011 | -63.257
-3.5 | -0.344 | 0.00625 | -0.012 | -55.024
-3 | -0.284 | 0.0061 | -0.012 | -46.52
-2.5 | -0.223 | 0.00581 | -0.013 | -38.343
-2 | -0.162 | 0.00563 | -0.013 | -28.714
-1.5 | -0.1 | 0.00542 | -0.014 | -18.485
-1 | -0.039 | 0.0053 | -0.014 | -7.304
-0.5 | 0.023 | 0.00524 | -0.015 | 4.369
0 | 0.085 | 0.00524 | -0.015 | 16.141
0.5 | 0.146 | 0.00524 | -0.016 | 27.908
1 | 0.207 | 0.0053 | -0.016 | 39.138
1.5 | 0.269 | 0.00545 | -0.017 | 49.345
2 | 0.33 | 0.00562 | -0.017 | 58.817
2.5 | 0.391 | 0.00588 | -0.018 | 66.487
3 | 0.452 | 0.00614 | -0.018 | 73.549
3.5 | 0.512 | 0.00659 | -0.019 | 77.677
4 | 0.571 | 0.00681 | -0.019 | 83.922
4.5 | 0.629 | 0.007 | -0.02 | 89.975
5 | 0.686 | 0.00724 | -0.02 | 94.82
5.5 | 0.741 | 0.00749 | -0.021 | 98.947
6 | 0.795 | 0.00735 | -0.021 | 108.11
6.5 | 0.845 | 0.00761 | -0.022 | 111.024
7 | 0.891 | 0.00795 | -0.022 | 112.186
7.5 | 0.932 | 0.00825 | -0.023 | 112.982
8 | 0.968 | 0.00857 | -0.023 | 112.885
8.5 | 0.997 | 0.00899 | -0.024 | 110.854
9 | 1.018 | 0.00896 | -0.024 | 113.662
9.5 | 1.031 | 0.01039 | -0.024 | 99.223
10 | 1.034 | 0.01107 | -0.025 | 93.419
10.5 | 1.026 | 0.01197 | -0.025 | 85.758
11 | 1.008 | 0.01306 | -0.025 | 77.13
11.5 | 0.98 | 0.01428 | -0.026 | 68.608
12 | 0.935 | 0.01726 | -0.026 | 54.189
12.5 | 0.876 | 0.02301 | -0.025 | 38.047
13 | 0.747 | 0.06283 | -0.021 | 11.892
13.5 | 0.683 | 0.07944 | -0.018 | 8.593
14 | 0.621 | 0.09458 | -0.016 | 6.567
14.5 | 0.565 | 0.10091 | -0.016 | 5.599
15 | 0.507 | 0.10244 | -0.017 | 4.945

## 142. Re 18M Mach 0.25 (2)
BIGFOIL.COM POLAR EXPORT
NACA63-112 a=0.6
NACA63-112 a=0.6 |  |  |  | Cl Max: | 1.7188 | at alpha= | 17 | deg
XFOIL ncrit=9 |  |  |  | L/D Max: | 132.56 | at alpha= | 9.5 | deg
Re: | 18000000 |  |  | Cd Min: | 0.10604 | at alpha= | -20 | deg
Mach: | 0.25 |  |  | Cl=0 at alpha= | -0.70252 | deg
|  |  |  | @ Cl=0.1, Cd= | 0.0039804
|  |  |  | @ Cl=0.4, Cd= | 0.0051484
|  |  |  | @ Cl=0.6, Cd= | 0.0059885
alpha (deg) | Cl | Cd | Cm | Cl/Cd
-20 | -1.4019 | 0.10604 | -0.0122 | -13.2205
-19.5 | -1.474 | 0.08539 | -0.0274 | -17.262
-19 | -1.5311 | 0.06872 | -0.0392 | -22.2803
-18.5 | -1.5703 | 0.05613 | -0.047 | -27.9761
-18 | -1.5937 | 0.04666 | -0.0515 | -34.1556
-17.5 | -1.6213 | 0.03792 | -0.0545 | -42.7558
-17 | -1.6373 | 0.03122 | -0.0549 | -52.4439
-16.5 | -1.6457 | 0.02603 | -0.0532 | -63.2232
-16 | -1.6466 | 0.02218 | -0.0495 | -74.2381
-15.5 | -1.6422 | 0.01947 | -0.0441 | -84.3451
-15 | -1.6372 | 0.01777 | -0.036 | -92.1328
-14.5 | -1.6055 | 0.01641 | -0.031 | -97.8367
-14 | -1.5619 | 0.01516 | -0.0275 | -103.0277
-13.5 | -1.5129 | 0.01408 | -0.0247 | -107.4503
-13 | -1.4603 | 0.01315 | -0.0223 | -111.0494
-12.5 | -1.4059 | 0.01231 | -0.0204 | -114.208
-12 | -1.3503 | 0.01152 | -0.0186 | -117.2135
-11.5 | -1.2943 | 0.01071 | -0.0171 | -120.8497
-11 | -1.2369 | 0.01005 | -0.0158 | -123.0746
-10.5 | -1.1783 | 0.0095 | -0.0148 | -124.0316
-10 | -1.119 | 0.00904 | -0.014 | -123.7832
-9.5 | -1.0594 | 0.00861 | -0.0134 | -123.043
-9 | -0.9999 | 0.00816 | -0.0128 | -122.5368
-8.5 | -0.9404 | 0.00773 | -0.0124 | -121.6559
-8 | -0.8805 | 0.00738 | -0.0121 | -119.3089
-7 | -0.7598 | 0.00681 | -0.0118 | -111.5712
-6.5 | -0.6996 | 0.00651 | -0.0118 | -107.4654
-6 | -0.6392 | 0.00628 | -0.0119 | -101.7834
-5.5 | -0.5787 | 0.00606 | -0.0121 | -95.495
-5 | -0.5183 | 0.00585 | -0.0123 | -88.5983
-4.5 | -0.4578 | 0.00567 | -0.0126 | -80.7407
-4 | -0.3973 | 0.00551 | -0.0129 | -72.1053
-3.5 | -0.3368 | 0.00536 | -0.0133 | -62.8358
-3 | -0.2763 | 0.00521 | -0.0137 | -53.0326
-2.5 | -0.216 | 0.005 | -0.0142 | -43.2
-2 | -0.1558 | 0.00482 | -0.0146 | -32.3237
-1.5 | -0.0956 | 0.00462 | -0.0152 | -20.6926
-1 | -0.0354 | 0.00443 | -0.0157 | -7.991
-0.5 | 0.0241 | 0.00405 | -0.0163 | 5.9506
0 | 0.0843 | 0.00397 | -0.0169 | 21.2343
0.5 | 0.1444 | 0.00401 | -0.0175 | 36.01
1 | 0.2047 | 0.00405 | -0.0181 | 50.5432
1.5 | 0.2635 | 0.0045 | -0.0186 | 58.5556
2 | 0.3231 | 0.0048 | -0.0191 | 67.3125
2.5 | 0.3827 | 0.00507 | -0.0196 | 75.4832
3 | 0.4423 | 0.00534 | -0.0199 | 82.8277
3.5 | 0.5018 | 0.00562 | -0.0203 | 89.2883
4 | 0.5615 | 0.00586 | -0.0206 | 95.8191
4.5 | 0.6214 | 0.00606 | -0.0208 | 102.5413
5 | 0.6812 | 0.00628 | -0.0211 | 108.4713
5.5 | 0.741 | 0.0065 | -0.0212 | 114
6 | 0.8007 | 0.00673 | -0.0213 | 118.9747
6.5 | 0.86 | 0.007 | -0.0213 | 122.8571
7 | 0.9195 | 0.00726 | -0.0213 | 126.6529
7.5 | 0.9784 | 0.00759 | -0.0211 | 128.9065
8 | 1.0374 | 0.00791 | -0.0208 | 131.1504
8.5 | 1.096 | 0.00827 | -0.0204 | 132.5272
9 | 1.1537 | 0.00871 | -0.0198 | 132.4569
9.5 | 1.2116 | 0.00914 | -0.0191 | 132.5602
10 | 1.2689 | 0.0096 | -0.0183 | 132.1771
10.5 | 1.3248 | 0.01016 | -0.0171 | 130.3937
11 | 1.3796 | 0.01079 | -0.0157 | 127.8591
11.5 | 1.4336 | 0.01144 | -0.0141 | 125.3147
12 | 1.4861 | 0.01206 | -0.0122 | 123.2255
12.5 | 1.5347 | 0.01271 | -0.0094 | 120.7474
13 | 1.583 | 0.01361 | -0.0068 | 116.3115
13.5 | 1.6256 | 0.01471 | -0.0034 | 110.5099
14 | 1.6539 | 0.01586 | 0.0024 | 104.2812
14.5 | 1.6672 | 0.01741 | 0.0093 | 95.7611
15 | 1.6861 | 0.01935 | 0.0143 | 87.137
15.5 | 1.6997 | 0.02198 | 0.0188 | 77.3294
16 | 1.7123 | 0.02506 | 0.0224 | 68.328
16.5 | 1.7171 | 0.02906 | 0.0254 | 59.0881
17 | 1.7188 | 0.03374 | 0.0272 | 50.9425
17.5 | 1.7123 | 0.03962 | 0.028 | 43.2181
18 | 1.7021 | 0.04658 | 0.0272 | 36.5414
18.5 | 1.6824 | 0.05538 | 0.0246 | 30.3792
19 | 1.6581 | 0.06563 | 0.0202 | 25.2644
19.5 | 1.6234 | 0.07818 | 0.0134 | 20.7649
20 | 1.5809 | 0.09298 | 0.0042 | 17.0026

## 143. Re 18M Mach 0.50 (1)
BIGFOIL.COM POLAR EXPORT
NACA63-112 a=0.6
NACA63-112 a=0.6 |  |  |  | Cl Max: | 1.113 | at alpha= | 20 | deg
JavaFoil+Calcfoil stall+Eppler ext transition |  |  |  | L/D Max: | 104.582 | at alpha= | 6.5 | deg
Re: | 18000000 |  |  | Cd Min: | 0.0053 | at alpha= | 0 | deg
Mach: | 0.5 |  |  | Cl=0 at alpha= | -0.68841 | deg
|  |  |  | @ Cl=0.1, Cd= | 0.0053051
|  |  |  | @ Cl=0.4, Cd= | 0.0060178
|  |  |  | @ Cl=0.6, Cd= | 0.0071783
alpha (deg) | Cl | Cd | Cm | Cl/Cd
-20 | -1.058 | 0.17622 | 0.002 | -6.005
-19.5 | -1.03 | 0.16975 | 0.002 | -6.067
-19 | -1.003 | 0.16722 | 0.001 | -5.995
-18.5 | -0.975 | 0.16311 | 0.001 | -5.976
-18 | -0.947 | 0.15671 | 0.001 | -6.044
-17.5 | -0.923 | 0.14257 | 0.001 | -6.474
-17 | -0.895 | 0.1349 | 0 | -6.636
-16.5 | -0.867 | 0.13254 | 0 | -6.538
-16 | -0.839 | 0.12698 | 0 | -6.606
-15.5 | -0.813 | 0.12004 | 0 | -6.771
-15 | -0.794 | 0.09648 | -0.001 | -8.233
-14.5 | -0.765 | 0.09226 | -0.001 | -8.296
-14 | -0.761 | 0.06963 | -0.002 | -10.923
-13.5 | -0.792 | 0.03243 | -0.002 | -24.431
-13 | -0.678 | 0.08727 | -0.002 | -7.769
-12.5 | -0.656 | 0.07606 | -0.002 | -8.628
-12 | -0.698 | 0.03005 | -0.004 | -23.239
-11.5 | -0.698 | 0.01827 | -0.004 | -38.217
-11 | -0.679 | 0.01452 | -0.005 | -46.741
-10.5 | -0.538 | 0.06952 | -0.003 | -7.745
-10 | -0.574 | 0.02623 | -0.006 | -21.871
-9.5 | -0.584 | 0.01301 | -0.007 | -44.872
-9 | -0.559 | 0.0113 | -0.007 | -49.468
-8.5 | -0.428 | 0.05566 | -0.004 | -7.697
-8 | -0.484 | 0.012 | -0.008 | -40.319
-7.5 | -0.464 | 0.00972 | -0.009 | -47.711
-7 | -0.691 | 0.00911 | -0.009 | -75.846
-6.5 | -0.695 | 0.00851 | -0.01 | -81.774
-6 | -0.667 | 0.00803 | -0.011 | -83.051
-5.5 | -0.623 | 0.00761 | -0.011 | -81.801
-5 | -0.57 | 0.00728 | -0.012 | -78.269
-4.5 | -0.511 | 0.007 | -0.012 | -72.975
-4 | -0.448 | 0.00679 | -0.013 | -65.957
-3.5 | -0.383 | 0.00658 | -0.013 | -58.265
-3 | -0.316 | 0.00641 | -0.014 | -49.374
-2.5 | -0.249 | 0.00602 | -0.014 | -41.29
-2 | -0.181 | 0.00583 | -0.015 | -30.936
-1.5 | -0.112 | 0.00557 | -0.015 | -20.102
-1 | -0.043 | 0.00541 | -0.016 | -7.998
-0.5 | 0.026 | 0.00534 | -0.017 | 4.787
0 | 0.095 | 0.0053 | -0.017 | 17.831
0.5 | 0.163 | 0.00537 | -0.018 | 30.44
1 | 0.232 | 0.00544 | -0.018 | 42.656
1.5 | 0.301 | 0.00565 | -0.019 | 53.232
2 | 0.369 | 0.00584 | -0.019 | 63.172
2.5 | 0.437 | 0.00623 | -0.02 | 70.159
3 | 0.504 | 0.00654 | -0.02 | 77.088
3.5 | 0.571 | 0.00704 | -0.021 | 81.079
4 | 0.636 | 0.00735 | -0.022 | 86.418
4.5 | 0.698 | 0.00731 | -0.022 | 95.451
5 | 0.756 | 0.0076 | -0.023 | 99.426
5.5 | 0.81 | 0.00799 | -0.023 | 101.332
6 | 0.856 | 0.00841 | -0.024 | 101.783
6.5 | 0.891 | 0.00852 | -0.024 | 104.582
7 | 0.901 | 0.01004 | -0.025 | 89.695
7.5 | 0.679 | 0.04576 | -0.014 | 14.846
8 | 0.58 | 0.01169 | -0.026 | 49.595
8.5 | 0.607 | 0.01302 | -0.026 | 46.658
9 | 0.527 | 0.05947 | -0.013 | 8.853
9.5 | 0.671 | 0.01366 | -0.027 | 49.138
10 | 0.697 | 0.01552 | -0.027 | 44.939
10.5 | 0.697 | 0.02463 | -0.026 | 28.32
11 | 0.634 | 0.07499 | -0.015 | 8.461
11.5 | 0.783 | 0.01922 | -0.028 | 40.733
12 | 0.798 | 0.02491 | -0.028 | 32.013
12.5 | 0.797 | 0.03772 | -0.027 | 21.122
13 | 0.752 | 0.08195 | -0.02 | 9.178
13.5 | 0.882 | 0.02951 | -0.029 | 29.904
14 | 0.856 | 0.05646 | -0.026 | 15.164
14.5 | 0.843 | 0.08533 | -0.023 | 9.885
15 | 0.852 | 0.11083 | -0.02 | 7.686
15.5 | 0.874 | 0.12459 | -0.019 | 7.018
16 | 0.902 | 0.12723 | -0.02 | 7.093
16.5 | 0.931 | 0.13026 | -0.021 | 7.147
17 | 0.958 | 0.13474 | -0.021 | 7.109
17.5 | 0.98 | 0.15209 | -0.021 | 6.447
18 | 1.008 | 0.1559 | -0.021 | 6.465
18.5 | 1.035 | 0.16227 | -0.022 | 6.379
19 | 1.063 | 0.16502 | -0.023 | 6.442
19.5 | 1.09 | 0.17511 | -0.023 | 6.222
20 | 1.113 | 0.19134 | -0.023 | 5.818

## 144. Re 18M Mach 0.50 (2)
BIGFOIL.COM POLAR EXPORT
NACA63-112 a=0.6
NACA63-112 a=0.6 |  |  |  | Cl Max: | 1.1887 | at alpha= | 8 | deg
XFOIL ncrit=9 |  |  |  | L/D Max: | 128.282 | at alpha= | 7 | deg
Re: | 18000000 |  |  | Cd Min: | 0.1196 | at alpha= | -13 | deg
Mach: | 0.5 |  |  | Cl=0 at alpha= | -0.70606 | deg
|  |  |  | @ Cl=0.1, Cd= | 0.0038917
|  |  |  | @ Cl=0.4, Cd= | 0.0050745
|  |  |  | @ Cl=0.6, Cd= | 0.006058
alpha (deg) | Cl | Cd | Cm | Cl/Cd
-13 | -0.752 | 0.1196 | 0.004 | -6.2876
-12.5 | -0.7625 | 0.10675 | -0.0047 | -7.1429
-12 | -0.7725 | 0.09468 | -0.0129 | -8.1591
-11.5 | -0.7825 | 0.08281 | -0.0208 | -9.4493
-11 | -0.7958 | 0.06924 | -0.0297 | -11.4934
-10.5 | -0.8132 | 0.0567 | -0.0395 | -14.3422
-10 | -0.8425 | 0.04531 | -0.048 | -18.5941
-9.5 | -0.8757 | 0.036 | -0.0526 | -24.325
-9 | -0.9123 | 0.02879 | -0.0518 | -31.6881
-8.5 | -0.9547 | 0.02363 | -0.0432 | -40.402
-8 | -0.9706 | 0.01665 | -0.0359 | -58.2943
-7 | -0.8973 | 0.00817 | -0.0242 | -109.8286
-6.5 | -0.8237 | 0.00739 | -0.0215 | -111.4614
-6 | -0.7492 | 0.00692 | -0.0197 | -108.2659
-5.5 | -0.6755 | 0.00655 | -0.0184 | -103.1298
-5 | -0.6023 | 0.00628 | -0.0175 | -95.9076
-4.5 | -0.5301 | 0.00601 | -0.0168 | -88.203
-4 | -0.4584 | 0.0058 | -0.0165 | -79.0345
-3.5 | -0.3874 | 0.0056 | -0.0164 | -69.1786
-3 | -0.3168 | 0.00541 | -0.0165 | -58.5582
-2.5 | -0.2468 | 0.00521 | -0.0167 | -47.3704
-2 | -0.1776 | 0.00494 | -0.017 | -35.9514
-1.5 | -0.1086 | 0.0047 | -0.0174 | -23.1064
-1 | -0.0398 | 0.00445 | -0.0179 | -8.9438
-0.5 | 0.0279 | 0.00395 | -0.0186 | 7.0633
0 | 0.0971 | 0.00389 | -0.0192 | 24.9614
0.5 | 0.1659 | 0.00393 | -0.0199 | 42.2137
1 | 0.2348 | 0.00404 | -0.0205 | 58.1188
1.5 | 0.3023 | 0.00449 | -0.0209 | 67.3274
2 | 0.3699 | 0.00492 | -0.0213 | 75.1829
2.5 | 0.4381 | 0.00527 | -0.0215 | 83.1309
3 | 0.5065 | 0.00563 | -0.0216 | 89.9645
3.5 | 0.5754 | 0.00597 | -0.0215 | 96.3819
4 | 0.6453 | 0.00622 | -0.0213 | 103.746
4.5 | 0.7158 | 0.00649 | -0.0209 | 110.2928
5 | 0.7866 | 0.00678 | -0.0202 | 116.0177
5.5 | 0.8581 | 0.0071 | -0.0192 | 120.8592
6 | 0.9301 | 0.00745 | -0.0179 | 124.8456
6.5 | 1.0024 | 0.00787 | -0.0161 | 127.3698
7 | 1.075 | 0.00838 | -0.0138 | 128.2816
7.5 | 1.1453 | 0.00918 | -0.0103 | 124.7603
8 | 1.1887 | 0.01171 | -0.0032 | 101.5115
8.5 | 1.1867 | 0.01648 | 0.0073 | 72.0085
9 | 1.151 | 0.02121 | 0.0194 | 54.2669
9.5 | 1.1142 | 0.02768 | 0.0259 | 40.2529
10 | 1.0773 | 0.03544 | 0.028 | 30.3979
11.5 | 0.9797 | 0.06729 | 0.0132 | 14.5594
12 | 0.9564 | 0.08109 | 0.0032 | 11.7943
12.5 | 0.9404 | 0.09544 | -0.0066 | 9.8533
13 | 0.9276 | 0.10902 | -0.0149 | 8.5085

## 145. Re 20M Mach 0.00 (1)
BIGFOIL.COM POLAR EXPORT
NACA63-112 a=0.6
NACA63-112 a=0.6 |  |  |  | Cl Max: | 1.099 | at alpha= | 11.5 | deg
JavaFoil+Calcfoil stall+Eppler ext transition |  |  |  | L/D Max: | 122.448 | at alpha= | 9.5 | deg
Re: | 20000000 |  |  | Cd Min: | 0.00524 | at alpha= | -0.5 | deg
Mach: | 0 |  |  | Cl=0 at alpha= | -0.68644 | deg
|  |  |  | @ Cl=0.1, Cd= | 0.005296
|  |  |  | @ Cl=0.4, Cd= | 0.0058612
|  |  |  | @ Cl=0.6, Cd= | 0.0067461
alpha (deg) | Cl | Cd | Cm | Cl/Cd
-16.5 | -0.714 | 0.10768 | 0 | -6.632
-16 | -0.737 | 0.09895 | 0 | -7.448
-15.5 | -0.763 | 0.08698 | 0 | -8.773
-15 | -0.778 | 0.08462 | -0.001 | -9.194
-14.5 | -0.854 | 0.04154 | -0.001 | -20.562
-14 | -0.921 | 0.01982 | -0.002 | -46.473
-13.5 | -0.942 | 0.017 | -0.002 | -55.402
-13 | -0.956 | 0.01521 | -0.003 | -62.808
-12.5 | -0.976 | 0.01231 | -0.003 | -79.305
-12 | -0.985 | 0.01122 | -0.004 | -87.8
-11.5 | -0.987 | 0.01049 | -0.004 | -94.081
-11 | -0.976 | 0.00985 | -0.005 | -99.114
-10.5 | -0.96 | 0.00938 | -0.005 | -102.348
-10 | -0.939 | 0.00902 | -0.005 | -104.167
-9.5 | -0.913 | 0.00867 | -0.006 | -105.332
-9 | -0.883 | 0.00837 | -0.006 | -105.522
-8.5 | -0.846 | 0.00806 | -0.007 | -104.988
-8 | -0.804 | 0.00778 | -0.007 | -103.426
-7.5 | -0.76 | 0.00752 | -0.008 | -101.065
-7 | -0.713 | 0.00727 | -0.008 | -98.082
-6.5 | -0.664 | 0.00708 | -0.009 | -93.719
-6 | -0.612 | 0.00687 | -0.009 | -89.147
-5.5 | -0.559 | 0.00669 | -0.01 | -83.581
-5 | -0.504 | 0.00652 | -0.01 | -77.381
-4.5 | -0.448 | 0.00638 | -0.011 | -70.221
-4 | -0.391 | 0.00625 | -0.011 | -62.607
-3.5 | -0.333 | 0.00612 | -0.011 | -54.471
-3 | -0.275 | 0.00601 | -0.012 | -45.738
-2.5 | -0.216 | 0.0057 | -0.012 | -37.833
-2 | -0.156 | 0.00556 | -0.013 | -28.16
-1.5 | -0.097 | 0.0054 | -0.013 | -17.969
-1 | -0.037 | 0.00528 | -0.014 | -7.095
-0.5 | 0.022 | 0.00524 | -0.014 | 4.228
0 | 0.082 | 0.00529 | -0.015 | 15.466
0.5 | 0.142 | 0.00531 | -0.015 | 26.666
1 | 0.201 | 0.00533 | -0.016 | 37.706
1.5 | 0.26 | 0.00542 | -0.016 | 48.017
2 | 0.32 | 0.00558 | -0.017 | 57.276
2.5 | 0.379 | 0.00579 | -0.017 | 65.413
3 | 0.438 | 0.00599 | -0.018 | 73.022
3.5 | 0.496 | 0.00642 | -0.018 | 77.259
4 | 0.554 | 0.00659 | -0.019 | 83.969
4.5 | 0.61 | 0.00678 | -0.019 | 90.006
5 | 0.666 | 0.00697 | -0.02 | 95.551
5.5 | 0.721 | 0.00722 | -0.02 | 99.834
6 | 0.773 | 0.00741 | -0.021 | 104.366
6.5 | 0.825 | 0.00765 | -0.021 | 107.737
7 | 0.872 | 0.00749 | -0.021 | 116.434
7.5 | 0.916 | 0.0078 | -0.022 | 117.398
8 | 0.956 | 0.00808 | -0.022 | 118.335
8.5 | 0.992 | 0.00842 | -0.023 | 117.928
9 | 1.024 | 0.00872 | -0.023 | 117.416
9.5 | 1.051 | 0.00859 | -0.024 | 122.448
10 | 1.073 | 0.0091 | -0.024 | 117.868
10.5 | 1.088 | 0.01058 | -0.025 | 102.88
11 | 1.097 | 0.01121 | -0.025 | 97.85
11.5 | 1.099 | 0.01193 | -0.025 | 92.174
12 | 1.096 | 0.01282 | -0.026 | 85.492
12.5 | 1.088 | 0.01372 | -0.026 | 79.271
13 | 1.075 | 0.01484 | -0.026 | 72.437
13.5 | 1.054 | 0.01683 | -0.026 | 62.624
14 | 1.027 | 0.01995 | -0.026 | 51.492
14.5 | 1.007 | 0.02099 | -0.027 | 47.994
15 | 0.971 | 0.02648 | -0.027 | 36.655
15.5 | 0.937 | 0.03154 | -0.026 | 29.703
16 | 0.893 | 0.04202 | -0.026 | 21.252
16.5 | 0.812 | 0.08172 | -0.022 | 9.942

## 146. Re 20M Mach 0.00 (2)
BIGFOIL.COM POLAR EXPORT
NACA63-112 a=0.6
NACA63-112 a=0.6 |  |  |  | Cl Max: | 1.8665 | at alpha= | 20 | deg
XFOIL ncrit=9 |  |  |  | L/D Max: | 137.817 | at alpha= | 10.5 | deg
Re: | 20000000 |  |  | Cd Min: | 0.03401 | at alpha= | 20 | deg
Mach: | 0 |  |  | Cl=0 at alpha= | -0.70174 | deg
|  |  |  | @ Cl=0.1, Cd= | 0.0041523
|  |  |  | @ Cl=0.4, Cd= | 0.005146
|  |  |  | @ Cl=0.6, Cd= | 0.005889
alpha (deg) | Cl | Cd | Cm | Cl/Cd
-20 | -1.8086 | 0.02895 | -0.0378 | -62.4732
-19.5 | -1.8061 | 0.02531 | -0.0362 | -71.3591
-19 | -1.7971 | 0.02257 | -0.034 | -79.6234
-18.5 | -1.7873 | 0.02029 | -0.0309 | -88.0877
-18 | -1.7764 | 0.01853 | -0.0267 | -95.8662
-17.5 | -1.7711 | 0.01723 | -0.0201 | -102.7916
-17 | -1.7406 | 0.01621 | -0.0172 | -107.3782
-16.5 | -1.7029 | 0.01531 | -0.0153 | -111.228
-15.5 | -1.6165 | 0.01373 | -0.0129 | -117.7349
-15 | -1.575 | 0.01321 | -0.011 | -119.2279
-14.5 | -1.5278 | 0.01262 | -0.0102 | -121.0618
-13.5 | -1.4297 | 0.01147 | -0.0091 | -124.6469
-13 | -1.3799 | 0.01085 | -0.0087 | -127.1797
-12.5 | -1.3293 | 0.01024 | -0.0083 | -129.8145
-12 | -1.2771 | 0.00977 | -0.0081 | -130.7165
-11.5 | -1.224 | 0.00936 | -0.008 | -130.7692
-11 | -1.1702 | 0.00897 | -0.008 | -130.4571
-10.5 | -1.116 | 0.00861 | -0.0081 | -129.6167
-10 | -1.0613 | 0.00827 | -0.0082 | -128.3313
-9.5 | -1.0065 | 0.00789 | -0.0083 | -127.5665
-9 | -0.9514 | 0.00753 | -0.0084 | -126.3479
-8.5 | -0.8956 | 0.00723 | -0.0087 | -123.8728
-8 | -0.8393 | 0.00698 | -0.009 | -120.2436
-7.5 | -0.7828 | 0.00675 | -0.0093 | -115.9704
-7 | -0.7262 | 0.00648 | -0.0096 | -112.0679
-6.5 | -0.6694 | 0.00624 | -0.0099 | -107.2756
-6 | -0.6121 | 0.00605 | -0.0103 | -101.1736
-5.5 | -0.5548 | 0.00586 | -0.0107 | -94.6758
-5 | -0.4973 | 0.00569 | -0.0112 | -87.3989
-4.5 | -0.4397 | 0.00551 | -0.0116 | -79.8004
-4 | -0.3818 | 0.00537 | -0.0121 | -71.0987
-3.5 | -0.3239 | 0.00524 | -0.0126 | -61.813
-3 | -0.266 | 0.00511 | -0.0131 | -52.0548
-2.5 | -0.2081 | 0.00494 | -0.0135 | -42.1255
-2 | -0.1502 | 0.00478 | -0.0141 | -31.4226
-1.5 | -0.0922 | 0.0046 | -0.0146 | -20.0435
-1 | -0.0343 | 0.00444 | -0.0151 | -7.7252
-0.5 | 0.0232 | 0.00417 | -0.0157 | 5.5635
1 | 0.1967 | 0.00413 | -0.0175 | 47.6271
1.5 | 0.2533 | 0.00455 | -0.018 | 55.6703
2 | 0.3108 | 0.00479 | -0.0185 | 64.8852
2.5 | 0.3683 | 0.00503 | -0.019 | 73.2207
3 | 0.4257 | 0.00524 | -0.0195 | 81.2405
3.5 | 0.4828 | 0.00549 | -0.0199 | 87.9417
4 | 0.5401 | 0.0057 | -0.0203 | 94.7544
4.5 | 0.5973 | 0.00588 | -0.0207 | 101.5816
5 | 0.6544 | 0.00607 | -0.0211 | 107.8089
5.5 | 0.7114 | 0.00626 | -0.0215 | 113.6422
6 | 0.7681 | 0.00647 | -0.0218 | 118.7172
6.5 | 0.8245 | 0.00669 | -0.0221 | 123.2436
7 | 0.8807 | 0.00693 | -0.0224 | 127.0851
7.5 | 0.9366 | 0.00718 | -0.0226 | 130.4457
8 | 0.9918 | 0.00748 | -0.0228 | 132.5936
8.5 | 1.0471 | 0.00775 | -0.023 | 135.1097
9 | 1.1018 | 0.00805 | -0.0231 | 136.8696
9.5 | 1.1556 | 0.00845 | -0.0231 | 136.7574
10 | 1.2092 | 0.0088 | -0.0231 | 137.4091
10.5 | 1.2624 | 0.00916 | -0.023 | 137.8166
11 | 1.3149 | 0.00955 | -0.0228 | 137.6859
11.5 | 1.366 | 0.01004 | -0.0225 | 136.0558
12 | 1.4161 | 0.01055 | -0.022 | 134.2275
12.5 | 1.4646 | 0.01105 | -0.0212 | 132.543
13 | 1.5114 | 0.01148 | -0.0201 | 131.6551
13.5 | 1.5592 | 0.01206 | -0.0194 | 129.2869
14 | 1.6054 | 0.01269 | -0.0184 | 126.5091
14.5 | 1.6496 | 0.01337 | -0.0172 | 123.3807
15 | 1.6914 | 0.01411 | -0.0156 | 119.8724
15.5 | 1.7282 | 0.01501 | -0.0134 | 115.1366
16 | 1.7515 | 0.01596 | -0.0088 | 109.7431
16.5 | 1.7631 | 0.01724 | -0.003 | 102.268
17 | 1.7807 | 0.01873 | 0.0009 | 95.0721
17.5 | 1.7986 | 0.02049 | 0.0041 | 87.7794
18 | 1.8171 | 0.02242 | 0.0067 | 81.0482
18.5 | 1.8326 | 0.02476 | 0.009 | 74.0145
19 | 1.8467 | 0.02739 | 0.0108 | 67.4224
19.5 | 1.8578 | 0.03047 | 0.0123 | 60.9714
20 | 1.8665 | 0.03401 | 0.0133 | 54.8809

## 147. Re 20M Mach 0.10 (1)
BIGFOIL.COM POLAR EXPORT
NACA63-112 a=0.6
NACA63-112 a=0.6 |  |  |  | Cl Max: | 1.089 | at alpha= | 11 | deg
JavaFoil+Calcfoil stall+Eppler ext transition |  |  |  | L/D Max: | 121.012 | at alpha= | 9.5 | deg
Re: | 20000000 |  |  | Cd Min: | 0.00526 | at alpha= | -0.5 | deg
Mach: | 0.1 |  |  | Cl=0 at alpha= | -0.68333 | deg
|  |  |  | @ Cl=0.1, Cd= | 0.005293
|  |  |  | @ Cl=0.4, Cd= | 0.0058837
|  |  |  | @ Cl=0.6, Cd= | 0.0067544
alpha (deg) | Cl | Cd | Cm | Cl/Cd
-16.5 | -0.67 | 0.1099 | 0 | -6.098
-16 | -0.694 | 0.10407 | 0 | -6.667
-15.5 | -0.718 | 0.09631 | 0 | -7.459
-15 | -0.739 | 0.09175 | -0.001 | -8.051
-14.5 | -0.78 | 0.06887 | -0.001 | -11.326
-14 | -0.868 | 0.02819 | -0.002 | -30.784
-13.5 | -0.909 | 0.01903 | -0.002 | -47.782
-13 | -0.928 | 0.01676 | -0.003 | -55.361
-12.5 | -0.95 | 0.01362 | -0.003 | -69.746
-12 | -0.969 | 0.01134 | -0.004 | -85.475
-11.5 | -0.977 | 0.01068 | -0.004 | -91.499
-11 | -0.969 | 0.00998 | -0.005 | -97.13
-10.5 | -0.956 | 0.0095 | -0.005 | -100.619
-10 | -0.937 | 0.00911 | -0.005 | -102.841
-9.5 | -0.912 | 0.00875 | -0.006 | -104.239
-9 | -0.883 | 0.00841 | -0.006 | -105.014
-8.5 | -0.847 | 0.00815 | -0.007 | -103.878
-8 | -0.806 | 0.00787 | -0.007 | -102.452
-7.5 | -0.762 | 0.00761 | -0.008 | -100.114
-7 | -0.716 | 0.0073 | -0.008 | -98.034
-6.5 | -0.666 | 0.0071 | -0.009 | -93.875
-6 | -0.615 | 0.00692 | -0.009 | -88.875
-5.5 | -0.562 | 0.0067 | -0.01 | -83.834
-5 | -0.507 | 0.00652 | -0.01 | -77.66
-4.5 | -0.45 | 0.00639 | -0.011 | -70.5
-4 | -0.393 | 0.00625 | -0.011 | -62.899
-3.5 | -0.335 | 0.00613 | -0.012 | -54.677
-3 | -0.276 | 0.00602 | -0.012 | -45.848
-2.5 | -0.217 | 0.00574 | -0.012 | -37.789
-2 | -0.157 | 0.00556 | -0.013 | -28.305
-1.5 | -0.098 | 0.00541 | -0.013 | -18.025
-1 | -0.038 | 0.00528 | -0.014 | -7.135
-0.5 | 0.022 | 0.00526 | -0.014 | 4.23
0 | 0.082 | 0.00529 | -0.015 | 15.563
0.5 | 0.142 | 0.0053 | -0.015 | 26.825
1 | 0.202 | 0.00532 | -0.016 | 37.954
1.5 | 0.262 | 0.00544 | -0.016 | 48.134
2 | 0.321 | 0.0056 | -0.017 | 57.411
2.5 | 0.381 | 0.0058 | -0.017 | 65.606
3 | 0.44 | 0.00606 | -0.018 | 72.597
3.5 | 0.499 | 0.00643 | -0.018 | 77.477
4 | 0.556 | 0.0066 | -0.019 | 84.257
4.5 | 0.613 | 0.0068 | -0.019 | 90.241
5 | 0.669 | 0.00698 | -0.02 | 95.835
5.5 | 0.724 | 0.00722 | -0.02 | 100.285
6 | 0.777 | 0.00749 | -0.021 | 103.716
6.5 | 0.828 | 0.0073 | -0.021 | 113.394
7 | 0.875 | 0.00757 | -0.022 | 115.649
7.5 | 0.919 | 0.00781 | -0.022 | 117.687
8 | 0.958 | 0.00809 | -0.022 | 118.445
8.5 | 0.994 | 0.00846 | -0.023 | 117.538
9 | 1.025 | 0.00882 | -0.023 | 116.142
9.5 | 1.05 | 0.00868 | -0.024 | 121.012
10 | 1.07 | 0.00909 | -0.024 | 117.688
10.5 | 1.082 | 0.01071 | -0.025 | 101.093
11 | 1.089 | 0.01129 | -0.025 | 96.377
11.5 | 1.087 | 0.01217 | -0.025 | 89.312
12 | 1.08 | 0.01312 | -0.026 | 82.277
12.5 | 1.068 | 0.01415 | -0.026 | 75.47
13 | 1.048 | 0.01582 | -0.026 | 66.269
13.5 | 1.024 | 0.01778 | -0.026 | 57.624
14 | 0.99 | 0.02192 | -0.026 | 45.176
14.5 | 0.966 | 0.023 | -0.027 | 42.02
15 | 0.92 | 0.03124 | -0.026 | 29.46
15.5 | 0.875 | 0.0406 | -0.026 | 21.566
16 | 0.816 | 0.06188 | -0.024 | 13.182

## 148. Re 20M Mach 0.10 (2)
BIGFOIL.COM POLAR EXPORT
NACA63-112 a=0.6
NACA63-112 a=0.6 |  |  |  | Cl Max: | 1.8543 | at alpha= | 20 | deg
XFOIL ncrit=9 |  |  |  | L/D Max: | 137.249 | at alpha= | 10.5 | deg
Re: | 20000000 |  |  | Cd Min: | 0.03796 | at alpha= | 20 | deg
Mach: | 0.1 |  |  | Cl=0 at alpha= | -0.70156 | deg
|  |  |  | @ Cl=0.1, Cd= | 0.0040396
|  |  |  | @ Cl=0.4, Cd= | 0.0051425
|  |  |  | @ Cl=0.6, Cd= | 0.0058964
alpha (deg) | Cl | Cd | Cm | Cl/Cd
-20 | -1.7903 | 0.03333 | -0.0417 | -53.7144
-19.5 | -1.7862 | 0.02924 | -0.0411 | -61.0876
-19 | -1.7804 | 0.02572 | -0.0397 | -69.2224
-18.5 | -1.7721 | 0.0228 | -0.0373 | -77.7237
-18 | -1.7612 | 0.02049 | -0.0341 | -85.9541
-17.5 | -1.7536 | 0.01852 | -0.0293 | -94.6868
-17 | -1.7471 | 0.01722 | -0.0225 | -101.4576
-16.5 | -1.7147 | 0.01607 | -0.0195 | -106.7019
-15 | -1.5898 | 0.01363 | -0.0138 | -116.6398
-14.5 | -1.5424 | 0.01298 | -0.0127 | -118.829
-14 | -1.4935 | 0.01234 | -0.0118 | -121.0292
-13.5 | -1.4432 | 0.01176 | -0.0111 | -122.7211
-13 | -1.3923 | 0.01115 | -0.0105 | -124.87
-12.5 | -1.3411 | 0.0105 | -0.0099 | -127.7238
-12 | -1.2886 | 0.00996 | -0.0095 | -129.3775
-11.5 | -1.235 | 0.0095 | -0.0092 | -130
-11 | -1.1805 | 0.00909 | -0.0091 | -129.868
-10.5 | -1.1256 | 0.0087 | -0.009 | -129.3793
-9.5 | -1.0145 | 0.00798 | -0.009 | -127.1303
-9 | -0.9588 | 0.00761 | -0.009 | -125.9921
-8.5 | -0.9025 | 0.00728 | -0.0092 | -123.9698
-8 | -0.8457 | 0.00701 | -0.0094 | -120.6419
-7 | -0.7314 | 0.00652 | -0.0099 | -112.1779
-6.5 | -0.6741 | 0.00626 | -0.0102 | -107.6837
-6 | -0.6163 | 0.00607 | -0.0105 | -101.5321
-5.5 | -0.5585 | 0.00588 | -0.0109 | -94.983
-5 | -0.5006 | 0.0057 | -0.0113 | -87.8246
-4.5 | -0.4425 | 0.00553 | -0.0117 | -80.0181
-4 | -0.3842 | 0.00539 | -0.0122 | -71.2801
-3.5 | -0.3259 | 0.00524 | -0.0127 | -62.1947
-3 | -0.2676 | 0.00512 | -0.0131 | -52.2656
-2.5 | -0.2094 | 0.00494 | -0.0136 | -42.3887
-2 | -0.151 | 0.00478 | -0.0141 | -31.59
-1.5 | -0.0927 | 0.0046 | -0.0147 | -20.1522
-1 | -0.0345 | 0.00444 | -0.0152 | -7.7703
-0.5 | 0.0233 | 0.00416 | -0.0158 | 5.601
0 | 0.0814 | 0.00403 | -0.0164 | 20.1985
0.5 | 0.1397 | 0.00406 | -0.017 | 34.4089
1 | 0.1979 | 0.00412 | -0.0176 | 48.034
1.5 | 0.2549 | 0.00455 | -0.0181 | 56.022
2 | 0.3127 | 0.0048 | -0.0186 | 65.1458
2.5 | 0.3705 | 0.00503 | -0.0191 | 73.6581
3 | 0.4282 | 0.00525 | -0.0195 | 81.5619
3.5 | 0.4858 | 0.0055 | -0.0199 | 88.3273
4 | 0.5434 | 0.00571 | -0.0203 | 95.1664
4.5 | 0.6011 | 0.0059 | -0.0207 | 101.8814
5 | 0.6586 | 0.00609 | -0.0211 | 108.1445
5.5 | 0.716 | 0.00628 | -0.0214 | 114.0127
6 | 0.7732 | 0.00649 | -0.0218 | 119.1371
6.5 | 0.83 | 0.00673 | -0.022 | 123.3284
7 | 0.8867 | 0.00697 | -0.0223 | 127.2166
7.5 | 0.9431 | 0.00722 | -0.0225 | 130.6233
8 | 0.9989 | 0.00753 | -0.0226 | 132.656
8.5 | 1.0547 | 0.0078 | -0.0227 | 135.2179
9 | 1.1099 | 0.00813 | -0.0227 | 136.5191
9.5 | 1.1642 | 0.00854 | -0.0226 | 136.3232
10 | 1.2185 | 0.00889 | -0.0225 | 137.0641
10.5 | 1.2723 | 0.00927 | -0.0223 | 137.2492
11 | 1.3253 | 0.00969 | -0.0219 | 136.7699
11.5 | 1.3765 | 0.01024 | -0.0214 | 134.4238
12 | 1.4272 | 0.01076 | -0.0207 | 132.6394
12.5 | 1.4764 | 0.01124 | -0.0198 | 131.3523
13 | 1.5237 | 0.01171 | -0.0185 | 130.1196
13.5 | 1.5718 | 0.01233 | -0.0175 | 127.4777
14 | 1.6179 | 0.01301 | -0.0162 | 124.3582
14.5 | 1.6607 | 0.01383 | -0.0145 | 120.0795
15 | 1.7008 | 0.01467 | -0.0124 | 115.9373
15.5 | 1.7317 | 0.01571 | -0.0089 | 110.2292
16 | 1.7438 | 0.01681 | -0.0024 | 103.7359
16.5 | 1.7598 | 0.01834 | 0.0021 | 95.9542
17 | 1.7796 | 0.02 | 0.0056 | 88.98
17.5 | 1.7975 | 0.022 | 0.0085 | 81.7045
18 | 1.8153 | 0.02424 | 0.011 | 74.8886
18.5 | 1.8288 | 0.02699 | 0.0132 | 67.7584
19 | 1.8409 | 0.03008 | 0.0148 | 61.2001
19.5 | 1.849 | 0.03376 | 0.0159 | 54.769
20 | 1.8543 | 0.03796 | 0.0165 | 48.8488

## 149. Re 20M Mach 0.25 (1)
BIGFOIL.COM POLAR EXPORT
NACA63-112 a=0.6
NACA63-112 a=0.6 |  |  |  | Cl Max: | 1.035 | at alpha= | 10 | deg
JavaFoil+Calcfoil stall+Eppler ext transition |  |  |  | L/D Max: | 115.442 | at alpha= | 9 | deg
Re: | 20000000 |  |  | Cd Min: | 0.00527 | at alpha= | -0.5 | deg
Mach: | 0.25 |  |  | Cl=0 at alpha= | -0.68548 | deg
|  |  |  | @ Cl=0.1, Cd= | 0.0053149
|  |  |  | @ Cl=0.4, Cd= | 0.0058884
|  |  |  | @ Cl=0.6, Cd= | 0.10138
alpha (deg) | Cl | Cd | Cm | Cl/Cd
-15.5 | -0.382 | 0.11058 | 0 | -3.45
-15 | -0.441 | 0.10804 | -0.001 | -4.078
-14.5 | -0.496 | 0.10215 | -0.001 | -4.86
-14 | -0.548 | 0.09572 | -0.001 | -5.724
-13.5 | -0.594 | 0.09016 | -0.001 | -6.592
-13 | -0.641 | 0.07823 | -0.002 | -8.192
-12.5 | -0.679 | 0.07155 | -0.002 | -9.487
-12 | -0.824 | 0.01615 | -0.004 | -51.005
-11.5 | -0.866 | 0.0129 | -0.004 | -67.106
-11 | -0.895 | 0.01119 | -0.005 | -79.979
-10.5 | -0.909 | 0.01038 | -0.005 | -87.612
-10 | -0.907 | 0.00977 | -0.006 | -92.917
-9.5 | -0.897 | 0.00922 | -0.006 | -97.206
-9 | -0.878 | 0.00884 | -0.007 | -99.322
-8.5 | -0.849 | 0.00851 | -0.007 | -99.735
-8 | -0.812 | 0.00814 | -0.007 | -99.839
-7.5 | -0.772 | 0.00785 | -0.008 | -98.353
-7 | -0.727 | 0.00757 | -0.008 | -96.034
-6.5 | -0.679 | 0.00728 | -0.009 | -93.27
-6 | -0.628 | 0.00707 | -0.009 | -88.82
-5.5 | -0.575 | 0.00683 | -0.01 | -84.174
-5 | -0.519 | 0.00665 | -0.01 | -78.092
-4.5 | -0.462 | 0.00649 | -0.011 | -71.248
-4 | -0.404 | 0.00632 | -0.011 | -63.841
-3.5 | -0.344 | 0.00621 | -0.012 | -55.429
-3 | -0.284 | 0.00606 | -0.012 | -46.817
-2.5 | -0.223 | 0.00579 | -0.013 | -38.461
-2 | -0.162 | 0.00561 | -0.013 | -28.822
-1.5 | -0.1 | 0.00546 | -0.014 | -18.371
-1 | -0.039 | 0.00531 | -0.014 | -7.294
-0.5 | 0.023 | 0.00527 | -0.015 | 4.344
0 | 0.085 | 0.00531 | -0.015 | 15.91
0.5 | 0.146 | 0.00533 | -0.016 | 27.436
1 | 0.207 | 0.00537 | -0.016 | 38.608
1.5 | 0.269 | 0.00544 | -0.017 | 49.444
2 | 0.33 | 0.00564 | -0.017 | 58.568
2.5 | 0.391 | 0.00585 | -0.018 | 66.843
3 | 0.452 | 0.00611 | -0.018 | 73.994
3.5 | 0.512 | 0.00652 | -0.019 | 78.581
4 | 0.571 | 0.00672 | -0.019 | 84.973
4.5 | 0.629 | 0.00689 | -0.02 | 91.336
5 | 0.686 | 0.00713 | -0.02 | 96.223
5.5 | 0.741 | 0.00738 | -0.021 | 100.48
6 | 0.795 | 0.00725 | -0.021 | 109.627
6.5 | 0.845 | 0.00755 | -0.022 | 111.91
7 | 0.892 | 0.00782 | -0.022 | 113.955
7.5 | 0.932 | 0.00809 | -0.023 | 115.193
8 | 0.968 | 0.00848 | -0.023 | 114.126
8.5 | 0.997 | 0.0088 | -0.024 | 113.292
9 | 1.019 | 0.00882 | -0.024 | 115.442
9.5 | 1.032 | 0.01022 | -0.024 | 100.937
10 | 1.035 | 0.0109 | -0.025 | 94.928
10.5 | 1.027 | 0.01182 | -0.025 | 86.906
11 | 1.009 | 0.01282 | -0.026 | 78.655
11.5 | 0.981 | 0.01393 | -0.026 | 70.473
12 | 0.937 | 0.01668 | -0.026 | 56.218
12.5 | 0.88 | 0.0216 | -0.026 | 40.742
13 | 0.774 | 0.04748 | -0.023 | 16.291
13.5 | 0.689 | 0.07369 | -0.019 | 9.355
14 | 0.622 | 0.09374 | -0.016 | 6.632
14.5 | 0.565 | 0.09992 | -0.016 | 5.658
15 | 0.507 | 0.10138 | -0.017 | 5.002

## 150. Re 20M Mach 0.25 (2)
BIGFOIL.COM POLAR EXPORT
NACA63-112 a=0.6
NACA63-112 a=0.6 |  |  |  | Cl Max: | 1.7388 | at alpha= | 17 | deg
XFOIL ncrit=9 |  |  |  | L/D Max: | 135.111 | at alpha= | 9.5 | deg
Re: | 20000000 |  |  | Cd Min: | 0.0982 | at alpha= | -20 | deg
Mach: | 0.25 |  |  | Cl=0 at alpha= | -0.70352 | deg
|  |  |  | @ Cl=0.1, Cd= | 0.0040205
|  |  |  | @ Cl=0.4, Cd= | 0.005132
|  |  |  | @ Cl=0.6, Cd= | 0.0058969
alpha (deg) | Cl | Cd | Cm | Cl/Cd
-20 | -1.4497 | 0.0982 | -0.0188 | -14.7627
-19.5 | -1.5126 | 0.07963 | -0.0323 | -18.9954
-19 | -1.5625 | 0.06461 | -0.0425 | -24.1836
-18.5 | -1.5992 | 0.05277 | -0.0495 | -30.3051
-18 | -1.6211 | 0.04385 | -0.0533 | -36.9692
-17.5 | -1.6462 | 0.03567 | -0.0555 | -46.1508
-17 | -1.6509 | 0.03012 | -0.0552 | -54.8108
-16.5 | -1.6576 | 0.02522 | -0.0531 | -65.7256
-16 | -1.6584 | 0.02153 | -0.0491 | -77.0274
-15.5 | -1.6563 | 0.01891 | -0.043 | -87.5886
-15 | -1.6487 | 0.0174 | -0.0348 | -94.7529
-14.5 | -1.6135 | 0.01597 | -0.0302 | -101.0332
-14 | -1.5681 | 0.01476 | -0.0269 | -106.2398
-13.5 | -1.5179 | 0.01372 | -0.0242 | -110.6341
-13 | -1.4645 | 0.01282 | -0.0219 | -114.2356
-12.5 | -1.4093 | 0.01201 | -0.02 | -117.3439
-12 | -1.3527 | 0.0113 | -0.0184 | -119.708
-11.5 | -1.2963 | 0.01053 | -0.0169 | -123.1054
-11 | -1.2387 | 0.00987 | -0.0156 | -125.5015
-10.5 | -1.18 | 0.00932 | -0.0146 | -126.6094
-10 | -1.1205 | 0.00886 | -0.0138 | -126.4673
-9.5 | -1.0608 | 0.00844 | -0.0132 | -125.6872
-9 | -1.001 | 0.00804 | -0.0127 | -124.5025
-8.5 | -0.9413 | 0.00762 | -0.0123 | -123.5302
-8 | -0.8813 | 0.00725 | -0.012 | -121.5586
-7.5 | -0.821 | 0.00696 | -0.0118 | -117.9598
-7 | -0.7605 | 0.00671 | -0.0118 | -113.3383
-6.5 | -0.7002 | 0.00642 | -0.0118 | -109.0654
-6 | -0.6398 | 0.00617 | -0.0118 | -103.6953
-5.5 | -0.5792 | 0.00598 | -0.012 | -96.8562
-5 | -0.5188 | 0.00577 | -0.0123 | -89.9133
-4.5 | -0.4582 | 0.00561 | -0.0126 | -81.6756
-4 | -0.3976 | 0.00544 | -0.0129 | -73.0882
-3.5 | -0.3371 | 0.00529 | -0.0133 | -63.724
-3 | -0.2765 | 0.00516 | -0.0137 | -53.5853
-2.5 | -0.2162 | 0.00499 | -0.0142 | -43.3267
-2 | -0.1559 | 0.0048 | -0.0146 | -32.4792
-1.5 | -0.0956 | 0.00461 | -0.0152 | -20.7375
-1 | -0.0354 | 0.00443 | -0.0157 | -7.991
-0.5 | 0.0243 | 0.00413 | -0.0163 | 5.8838
0 | 0.0842 | 0.00401 | -0.0169 | 20.9975
0.5 | 0.1444 | 0.00405 | -0.0175 | 35.6543
1 | 0.2045 | 0.0041 | -0.0181 | 49.878
1.5 | 0.2634 | 0.00453 | -0.0186 | 58.1457
2 | 0.3231 | 0.00481 | -0.0191 | 67.1726
2.5 | 0.3828 | 0.00506 | -0.0196 | 75.6522
3 | 0.4425 | 0.00531 | -0.02 | 83.3333
3.5 | 0.5021 | 0.00557 | -0.0203 | 90.1436
4 | 0.562 | 0.00577 | -0.0206 | 97.4003
4.5 | 0.6219 | 0.00597 | -0.0209 | 104.1709
5 | 0.6818 | 0.00618 | -0.0211 | 110.3236
5.5 | 0.7416 | 0.00641 | -0.0213 | 115.6942
6 | 0.8014 | 0.00663 | -0.0214 | 120.8748
6.5 | 0.8609 | 0.0069 | -0.0214 | 124.7681
7 | 0.9204 | 0.00716 | -0.0214 | 128.5475
7.5 | 0.9794 | 0.00749 | -0.0212 | 130.761
8 | 1.0385 | 0.00778 | -0.021 | 133.4833
8.5 | 1.0971 | 0.00815 | -0.0206 | 134.6135
9 | 1.1551 | 0.00858 | -0.02 | 134.627
9.5 | 1.2133 | 0.00898 | -0.0193 | 135.1114
10 | 1.2707 | 0.00944 | -0.0185 | 134.6081
10.5 | 1.3268 | 0.01001 | -0.0174 | 132.5475
11 | 1.382 | 0.01063 | -0.016 | 130.0094
11.5 | 1.4369 | 0.01122 | -0.0145 | 128.066
12 | 1.4905 | 0.01185 | -0.0127 | 125.7806
12.5 | 1.5391 | 0.01247 | -0.01 | 123.4242
13 | 1.5881 | 0.01331 | -0.0074 | 119.3163
13.5 | 1.6314 | 0.01442 | -0.004 | 113.1345
14 | 1.6657 | 0.01557 | 0.0007 | 106.9814
14.5 | 1.6766 | 0.01702 | 0.0084 | 98.5076
15 | 1.6945 | 0.01891 | 0.0138 | 89.6087
15.5 | 1.714 | 0.02111 | 0.0181 | 81.1937
16 | 1.7282 | 0.02398 | 0.0219 | 72.0684
16.5 | 1.7351 | 0.02771 | 0.0251 | 62.6164
17 | 1.7388 | 0.0321 | 0.0273 | 54.1682
17.5 | 1.7342 | 0.03764 | 0.0285 | 46.0733
18 | 1.7256 | 0.04421 | 0.0282 | 39.0319
18.5 | 1.708 | 0.05251 | 0.0262 | 32.5271
19 | 1.6844 | 0.06234 | 0.0223 | 27.0196
19.5 | 1.6518 | 0.07427 | 0.0162 | 22.2405
20 | 1.6116 | 0.08836 | 0.0077 | 18.239

## 151. Re 20M Mach 0.50 (1)
BIGFOIL.COM POLAR EXPORT
NACA63-112 a=0.6
NACA63-112 a=0.6 |  |  |  | Cl Max: | 1.114 | at alpha= | 20 | deg
JavaFoil+Calcfoil stall+Eppler ext transition |  |  |  | L/D Max: | 105.859 | at alpha= | 6.5 | deg
Re: | 20000000 |  |  | Cd Min: | 0.00538 | at alpha= | -0.5 | deg
Mach: | 0.5 |  |  | Cl=0 at alpha= | -0.68841 | deg
|  |  |  | @ Cl=0.1, Cd= | 0.0054129
|  |  |  | @ Cl=0.4, Cd= | 0.0060368
|  |  |  | @ Cl=0.6, Cd= | 0.0071215
alpha (deg) | Cl | Cd | Cm | Cl/Cd
-20 | -1.058 | 0.1853 | 0.002 | -5.707
-19.5 | -1.03 | 0.17469 | 0.002 | -5.896
-19 | -1.002 | 0.17566 | 0.001 | -5.706
-18.5 | -0.974 | 0.17192 | 0.001 | -5.668
-18 | -0.947 | 0.16051 | 0.001 | -5.903
-17.5 | -0.922 | 0.14659 | 0.001 | -6.291
-17 | -0.894 | 0.14119 | 0 | -6.333
-16.5 | -0.866 | 0.13685 | 0 | -6.328
-16 | -0.839 | 0.13057 | 0 | -6.423
-15.5 | -0.812 | 0.12322 | 0 | -6.592
-15 | -0.79 | 0.10343 | -0.001 | -7.635
-14.5 | -0.76 | 0.1003 | -0.001 | -7.58
-14 | -0.738 | 0.08921 | -0.001 | -8.269
-13.5 | -0.729 | 0.06879 | -0.002 | -10.599
-13 | -0.678 | 0.08656 | -0.002 | -7.838
-12.5 | -0.658 | 0.07398 | -0.002 | -8.899
-12 | -0.705 | 0.02703 | -0.004 | -26.093
-11.5 | -0.701 | 0.01747 | -0.004 | -40.106
-11 | -0.68 | 0.01391 | -0.005 | -48.892
-10.5 | -0.539 | 0.06938 | -0.003 | -7.763
-10 | -0.585 | 0.02169 | -0.006 | -26.972
-9.5 | -0.585 | 0.01263 | -0.007 | -46.356
-9 | -0.56 | 0.01105 | -0.007 | -50.674
-8.5 | -0.429 | 0.05519 | -0.004 | -7.768
-8 | -0.487 | 0.01141 | -0.008 | -42.674
-7.5 | -0.464 | 0.00948 | -0.009 | -48.913
-7 | -0.691 | 0.00895 | -0.009 | -77.162
-6.5 | -0.696 | 0.00837 | -0.01 | -83.05
-6 | -0.667 | 0.00791 | -0.011 | -84.342
-5.5 | -0.623 | 0.00751 | -0.011 | -82.918
-5 | -0.57 | 0.0072 | -0.012 | -79.152
-4.5 | -0.511 | 0.00691 | -0.012 | -73.871
-4 | -0.448 | 0.00671 | -0.013 | -66.734
-3.5 | -0.383 | 0.00651 | -0.013 | -58.865
-3 | -0.316 | 0.00634 | -0.014 | -49.92
-2.5 | -0.249 | 0.00619 | -0.014 | -40.207
-2 | -0.181 | 0.00584 | -0.015 | -30.918
-1.5 | -0.112 | 0.00563 | -0.015 | -19.904
-1 | -0.043 | 0.00543 | -0.016 | -7.962
-0.5 | 0.026 | 0.00538 | -0.017 | 4.758
0 | 0.095 | 0.00541 | -0.017 | 17.462
0.5 | 0.163 | 0.00545 | -0.018 | 29.976
1 | 0.232 | 0.00549 | -0.018 | 42.24
1.5 | 0.301 | 0.00563 | -0.019 | 53.36
2 | 0.369 | 0.0059 | -0.019 | 62.548
2.5 | 0.437 | 0.0062 | -0.02 | 70.521
3 | 0.504 | 0.00648 | -0.02 | 77.818
3.5 | 0.571 | 0.00701 | -0.021 | 81.425
4 | 0.636 | 0.00726 | -0.022 | 87.566
4.5 | 0.698 | 0.0072 | -0.022 | 96.949
5 | 0.756 | 0.00749 | -0.023 | 100.974
5.5 | 0.81 | 0.00788 | -0.023 | 102.817
6 | 0.856 | 0.00825 | -0.024 | 103.776
6.5 | 0.891 | 0.00842 | -0.024 | 105.859
7 | 0.901 | 0.00898 | -0.025 | 100.369
7.5 | 0.825 | 0.01117 | -0.025 | 73.857
8 | 0.58 | 0.01148 | -0.026 | 50.571
8.5 | 0.608 | 0.01288 | -0.026 | 47.178
9 | 0.527 | 0.05914 | -0.013 | 8.906
9.5 | 0.672 | 0.01336 | -0.027 | 50.322
10 | 0.698 | 0.01511 | -0.027 | 46.215
10.5 | 0.704 | 0.02231 | -0.026 | 31.565
11 | 0.635 | 0.07396 | -0.015 | 8.584
11.5 | 0.786 | 0.01821 | -0.028 | 43.158
12 | 0.805 | 0.02233 | -0.028 | 36.056
12.5 | 0.807 | 0.03333 | -0.027 | 24.213
13 | 0.755 | 0.07968 | -0.02 | 9.472
13.5 | 0.805 | 0.06668 | -0.024 | 12.08
14 | 0.804 | 0.09112 | -0.02 | 8.823
14.5 | 0.828 | 0.09961 | -0.02 | 8.315
15 | 0.85 | 0.11695 | -0.019 | 7.271
15.5 | 0.875 | 0.12722 | -0.019 | 6.875
16 | 0.902 | 0.12932 | -0.02 | 6.973
16.5 | 0.929 | 0.13724 | -0.02 | 6.77
17 | 0.957 | 0.14213 | -0.021 | 6.732
17.5 | 0.98 | 0.156 | -0.021 | 6.285
18 | 1.008 | 0.162 | -0.021 | 6.222
18.5 | 1.035 | 0.16292 | -0.022 | 6.351
19 | 1.063 | 0.16768 | -0.023 | 6.338
19.5 | 1.09 | 0.17512 | -0.023 | 6.222
20 | 1.114 | 0.18766 | -0.023 | 5.935

## 152. Re 20M Mach 0.50 (2)
BIGFOIL.COM POLAR EXPORT
NACA63-112 a=0.6
NACA63-112 a=0.6 |  |  |  | Cl Max: | 1.1938 | at alpha= | 8 | deg
XFOIL ncrit=9 |  |  |  | L/D Max: | 131.034 | at alpha= | 7 | deg
Re: | 20000000 |  |  | Cd Min: | 0.1183 | at alpha= | -13 | deg
Mach: | 0.5 |  |  | Cl=0 at alpha= | -0.70766 | deg
|  |  |  | @ Cl=0.1, Cd= | 0.0039217
|  |  |  | @ Cl=0.4, Cd= | 0.0050375
|  |  |  | @ Cl=0.6, Cd= | 0.0059824
alpha (deg) | Cl | Cd | Cm | Cl/Cd
-13 | -0.7589 | 0.1183 | 0.0029 | -6.415
-12.5 | -0.7687 | 0.10567 | -0.0056 | -7.2745
-12 | -0.7783 | 0.09371 | -0.0137 | -8.3054
-11.5 | -0.7876 | 0.08192 | -0.0216 | -9.6143
-11 | -0.8006 | 0.06839 | -0.0305 | -11.7064
-10.5 | -0.8179 | 0.05604 | -0.0402 | -14.5949
-10 | -0.8474 | 0.04475 | -0.0485 | -18.9363
-9.5 | -0.8807 | 0.03554 | -0.0529 | -24.7805
-9 | -0.917 | 0.02847 | -0.0519 | -32.2093
-8.5 | -0.9589 | 0.02337 | -0.0431 | -41.0312
-8 | -0.9763 | 0.01619 | -0.0356 | -60.3027
-7 | -0.8992 | 0.00797 | -0.024 | -112.8231
-6.5 | -0.8251 | 0.00724 | -0.0214 | -113.9641
-6 | -0.7501 | 0.00682 | -0.0196 | -109.9853
-5.5 | -0.6763 | 0.00645 | -0.0183 | -104.8527
-5 | -0.603 | 0.00617 | -0.0174 | -97.731
-4.5 | -0.5306 | 0.00592 | -0.0168 | -89.6284
-4 | -0.4589 | 0.00571 | -0.0165 | -80.3678
-3.5 | -0.3878 | 0.00552 | -0.0164 | -70.2536
-3 | -0.3172 | 0.00534 | -0.0164 | -59.4007
-2.5 | -0.2472 | 0.00516 | -0.0166 | -47.907
-2 | -0.1777 | 0.00492 | -0.017 | -36.1179
-1.5 | -0.1087 | 0.00468 | -0.0174 | -23.2265
-1 | -0.0397 | 0.00445 | -0.0179 | -8.9213
-0.5 | 0.0282 | 0.00401 | -0.0186 | 7.0324
0 | 0.097 | 0.00392 | -0.0192 | 24.7449
0.5 | 0.1658 | 0.00396 | -0.0199 | 41.8687
1 | 0.2347 | 0.00406 | -0.0205 | 57.8079
1.5 | 0.3021 | 0.00452 | -0.0209 | 66.8363
2.5 | 0.4383 | 0.00524 | -0.0215 | 83.645
3 | 0.5069 | 0.00557 | -0.0216 | 91.0054
3.5 | 0.5759 | 0.0059 | -0.0215 | 97.6102
4 | 0.6461 | 0.00614 | -0.0214 | 105.228
4.5 | 0.7167 | 0.0064 | -0.021 | 111.9844
5 | 0.7877 | 0.00668 | -0.0203 | 117.9192
5.5 | 0.8592 | 0.007 | -0.0194 | 122.7429
6 | 0.9315 | 0.00734 | -0.0181 | 126.9074
6.5 | 1.0039 | 0.00776 | -0.0163 | 129.3686
7 | 1.0771 | 0.00822 | -0.014 | 131.0341
7.5 | 1.1484 | 0.00897 | -0.0107 | 128.0268
8 | 1.1938 | 0.01143 | -0.0037 | 104.4444
8.5 | 1.1909 | 0.01633 | 0.0069 | 72.9271
9 | 1.156 | 0.02099 | 0.0192 | 55.0738
9.5 | 1.1193 | 0.02737 | 0.0259 | 40.8951
10 | 1.0825 | 0.03505 | 0.0282 | 30.8845
10.5 | 1.0475 | 0.04404 | 0.0266 | 23.7852
11 | 1.0148 | 0.05445 | 0.0218 | 18.6373
11.5 | 0.9847 | 0.06653 | 0.0139 | 14.8008
12 | 0.9611 | 0.08024 | 0.004 | 11.9778
12.5 | 0.945 | 0.09454 | -0.0059 | 9.9958
13 | 0.9325 | 0.10811 | -0.0141 | 8.6255