## index
index | Re | Mach | Datasource
1 | 50000 | 0 | JavaFoil+Calcfoil stall+Eppler ext transition
2 | 50000 | 0 | XFOIL ncrit=9
3 | 50000 | 0.1 | JavaFoil+Calcfoil stall+Eppler ext transition
4 | 50000 | 0.1 | XFOIL ncrit=9
5 | 50000 | 0.25 | JavaFoil+Calcfoil stall+Eppler ext transition
6 | 50000 | 0.25 | XFOIL ncrit=9
7 | 50000 | 0.5 | JavaFoil+Calcfoil stall+Eppler ext transition
8 | 50000 | 0.5 | XFOIL ncrit=9
9 | 100000 | 0 | JavaFoil+Calcfoil stall+Eppler ext transition
10 | 100000 | 0 | XFOIL ncrit=9
11 | 100000 | 0.1 | JavaFoil+Calcfoil stall+Eppler ext transition
12 | 100000 | 0.1 | XFOIL ncrit=9
13 | 100000 | 0.25 | JavaFoil+Calcfoil stall+Eppler ext transition
14 | 100000 | 0.25 | XFOIL ncrit=9
15 | 100000 | 0.5 | JavaFoil+Calcfoil stall+Eppler ext transition
16 | 100000 | 0.5 | XFOIL ncrit=9
17 | 250000 | 0 | JavaFoil+Calcfoil stall+Eppler ext transition
18 | 250000 | 0 | XFOIL ncrit=9
19 | 250000 | 0.1 | JavaFoil+Calcfoil stall+Eppler ext transition
20 | 250000 | 0.1 | XFOIL ncrit=9
21 | 250000 | 0.25 | JavaFoil+Calcfoil stall+Eppler ext transition
22 | 250000 | 0.25 | XFOIL ncrit=9
23 | 250000 | 0.5 | JavaFoil+Calcfoil stall+Eppler ext transition
24 | 250000 | 0.5 | XFOIL ncrit=9
25 | 500000 | 0 | JavaFoil+Calcfoil stall+Eppler ext transition
26 | 500000 | 0 | XFOIL ncrit=9
27 | 500000 | 0.1 | JavaFoil+Calcfoil stall+Eppler ext transition
28 | 500000 | 0.1 | XFOIL ncrit=9
29 | 500000 | 0.25 | JavaFoil+Calcfoil stall+Eppler ext transition
30 | 500000 | 0.25 | XFOIL ncrit=9
31 | 500000 | 0.5 | JavaFoil+Calcfoil stall+Eppler ext transition
32 | 500000 | 0.5 | XFOIL ncrit=9
33 | 750000 | 0 | JavaFoil+Calcfoil stall+Eppler ext transition
34 | 750000 | 0 | XFOIL ncrit=9
35 | 750000 | 0.1 | JavaFoil+Calcfoil stall+Eppler ext transition
36 | 750000 | 0.1 | XFOIL ncrit=9
37 | 750000 | 0.25 | JavaFoil+Calcfoil stall+Eppler ext transition
38 | 750000 | 0.25 | XFOIL ncrit=9
39 | 750000 | 0.5 | JavaFoil+Calcfoil stall+Eppler ext transition
40 | 750000 | 0.5 | XFOIL ncrit=9
41 | 1000000 | 0 | JavaFoil+Calcfoil stall+Eppler ext transition
42 | 1000000 | 0 | XFOIL ncrit=9
43 | 1000000 | 0.1 | JavaFoil+Calcfoil stall+Eppler ext transition
44 | 1000000 | 0.1 | XFOIL ncrit=9
45 | 1000000 | 0.25 | JavaFoil+Calcfoil stall+Eppler ext transition
46 | 1000000 | 0.25 | XFOIL ncrit=9
47 | 1000000 | 0.5 | JavaFoil+Calcfoil stall+Eppler ext transition
48 | 1000000 | 0.5 | XFOIL ncrit=9
49 | 2000000 | 0 | JavaFoil+Calcfoil stall+Eppler ext transition
50 | 2000000 | 0 | XFOIL ncrit=9
51 | 2000000 | 0.1 | JavaFoil+Calcfoil stall+Eppler ext transition
52 | 2000000 | 0.1 | XFOIL ncrit=9
53 | 2000000 | 0.25 | JavaFoil+Calcfoil stall+Eppler ext transition
54 | 2000000 | 0.25 | XFOIL ncrit=9
55 | 2000000 | 0.5 | JavaFoil+Calcfoil stall+Eppler ext transition
56 | 2000000 | 0.5 | XFOIL ncrit=9
57 | 3000000 | 0 | JavaFoil+Calcfoil stall+Eppler ext transition
58 | 3000000 | 0 | XFOIL ncrit=9
59 | 3000000 | 0.1 | JavaFoil+Calcfoil stall+Eppler ext transition
60 | 3000000 | 0.1 | XFOIL ncrit=9
61 | 3000000 | 0.25 | JavaFoil+Calcfoil stall+Eppler ext transition
62 | 3000000 | 0.25 | XFOIL ncrit=9
63 | 3000000 | 0.5 | JavaFoil+Calcfoil stall+Eppler ext transition
64 | 3000000 | 0.5 | XFOIL ncrit=9
65 | 4000000 | 0 | JavaFoil+Calcfoil stall+Eppler ext transition
66 | 4000000 | 0 | XFOIL ncrit=9
67 | 4000000 | 0.1 | JavaFoil+Calcfoil stall+Eppler ext transition
68 | 4000000 | 0.1 | XFOIL ncrit=9
69 | 4000000 | 0.25 | JavaFoil+Calcfoil stall+Eppler ext transition
70 | 4000000 | 0.25 | XFOIL ncrit=9
71 | 4000000 | 0.5 | JavaFoil+Calcfoil stall+Eppler ext transition
72 | 4000000 | 0.5 | XFOIL ncrit=9
73 | 5000000 | 0 | JavaFoil+Calcfoil stall+Eppler ext transition
74 | 5000000 | 0 | XFOIL ncrit=9
75 | 5000000 | 0.1 | JavaFoil+Calcfoil stall+Eppler ext transition
76 | 5000000 | 0.1 | XFOIL ncrit=9
77 | 5000000 | 0.25 | JavaFoil+Calcfoil stall+Eppler ext transition
78 | 5000000 | 0.25 | XFOIL ncrit=9
79 | 5000000 | 0.5 | JavaFoil+Calcfoil stall+Eppler ext transition
80 | 5000000 | 0.5 | XFOIL ncrit=9
81 | 6000000 | 0 | JavaFoil+Calcfoil stall+Eppler ext transition
82 | 6000000 | 0 | XFOIL ncrit=9
83 | 6000000 | 0.1 | JavaFoil+Calcfoil stall+Eppler ext transition
84 | 6000000 | 0.1 | XFOIL ncrit=9
85 | 6000000 | 0.25 | JavaFoil+Calcfoil stall+Eppler ext transition
86 | 6000000 | 0.25 | XFOIL ncrit=9
87 | 6000000 | 0.5 | JavaFoil+Calcfoil stall+Eppler ext transition
88 | 6000000 | 0.5 | XFOIL ncrit=9
89 | 7000000 | 0 | JavaFoil+Calcfoil stall+Eppler ext transition
90 | 7000000 | 0 | XFOIL ncrit=9
91 | 7000000 | 0.1 | JavaFoil+Calcfoil stall+Eppler ext transition
92 | 7000000 | 0.1 | XFOIL ncrit=9
93 | 7000000 | 0.25 | JavaFoil+Calcfoil stall+Eppler ext transition
94 | 7000000 | 0.25 | XFOIL ncrit=9
95 | 7000000 | 0.5 | JavaFoil+Calcfoil stall+Eppler ext transition
96 | 7000000 | 0.5 | XFOIL ncrit=9
97 | 8000000 | 0 | JavaFoil+Calcfoil stall+Eppler ext transition
98 | 8000000 | 0 | XFOIL ncrit=9
99 | 8000000 | 0.1 | JavaFoil+Calcfoil stall+Eppler ext transition
100 | 8000000 | 0.1 | XFOIL ncrit=9
101 | 8000000 | 0.25 | JavaFoil+Calcfoil stall+Eppler ext transition
102 | 8000000 | 0.25 | XFOIL ncrit=9
103 | 8000000 | 0.5 | JavaFoil+Calcfoil stall+Eppler ext transition
104 | 8000000 | 0.5 | XFOIL ncrit=9
105 | 10000000 | 0 | JavaFoil+Calcfoil stall+Eppler ext transition
106 | 10000000 | 0 | XFOIL ncrit=9
107 | 10000000 | 0.1 | JavaFoil+Calcfoil stall+Eppler ext transition
108 | 10000000 | 0.1 | XFOIL ncrit=9
109 | 10000000 | 0.25 | JavaFoil+Calcfoil stall+Eppler ext transition
110 | 10000000 | 0.25 | XFOIL ncrit=9
111 | 10000000 | 0.5 | JavaFoil+Calcfoil stall+Eppler ext transition
112 | 10000000 | 0.5 | XFOIL ncrit=9
113 | 12000000 | 0 | JavaFoil+Calcfoil stall+Eppler ext transition
114 | 12000000 | 0 | XFOIL ncrit=9
115 | 12000000 | 0.1 | JavaFoil+Calcfoil stall+Eppler ext transition
116 | 12000000 | 0.1 | XFOIL ncrit=9
117 | 12000000 | 0.25 | JavaFoil+Calcfoil stall+Eppler ext transition
118 | 12000000 | 0.25 | XFOIL ncrit=9
119 | 12000000 | 0.5 | JavaFoil+Calcfoil stall+Eppler ext transition
120 | 12000000 | 0.5 | XFOIL ncrit=9
121 | 14000000 | 0 | JavaFoil+Calcfoil stall+Eppler ext transition
122 | 14000000 | 0 | XFOIL ncrit=9
123 | 14000000 | 0.1 | JavaFoil+Calcfoil stall+Eppler ext transition
124 | 14000000 | 0.1 | XFOIL ncrit=9
125 | 14000000 | 0.25 | JavaFoil+Calcfoil stall+Eppler ext transition
126 | 14000000 | 0.25 | XFOIL ncrit=9
127 | 14000000 | 0.5 | JavaFoil+Calcfoil stall+Eppler ext transition
128 | 14000000 | 0.5 | XFOIL ncrit=9
129 | 16000000 | 0 | JavaFoil+Calcfoil stall+Eppler ext transition
130 | 16000000 | 0 | XFOIL ncrit=9
131 | 16000000 | 0.1 | JavaFoil+Calcfoil stall+Eppler ext transition
132 | 16000000 | 0.1 | XFOIL ncrit=9
133 | 16000000 | 0.25 | JavaFoil+Calcfoil stall+Eppler ext transition
134 | 16000000 | 0.25 | XFOIL ncrit=9
135 | 16000000 | 0.5 | JavaFoil+Calcfoil stall+Eppler ext transition
136 | 16000000 | 0.5 | XFOIL ncrit=9
137 | 18000000 | 0 | JavaFoil+Calcfoil stall+Eppler ext transition
138 | 18000000 | 0 | XFOIL ncrit=9
139 | 18000000 | 0.1 | JavaFoil+Calcfoil stall+Eppler ext transition
140 | 18000000 | 0.1 | XFOIL ncrit=9
141 | 18000000 | 0.25 | JavaFoil+Calcfoil stall+Eppler ext transition
142 | 18000000 | 0.25 | XFOIL ncrit=9
143 | 18000000 | 0.5 | JavaFoil+Calcfoil stall+Eppler ext transition
144 | 18000000 | 0.5 | XFOIL ncrit=9
145 | 20000000 | 0 | JavaFoil+Calcfoil stall+Eppler ext transition
146 | 20000000 | 0 | XFOIL ncrit=9
147 | 20000000 | 0.1 | JavaFoil+Calcfoil stall+Eppler ext transition
148 | 20000000 | 0.1 | XFOIL ncrit=9
149 | 20000000 | 0.25 | JavaFoil+Calcfoil stall+Eppler ext transition
150 | 20000000 | 0.25 | XFOIL ncrit=9
151 | 20000000 | 0.5 | JavaFoil+Calcfoil stall+Eppler ext transition
152 | 20000000 | 0.5 | XFOIL ncrit=9

## 1. Re 50k Mach 0.00 (1)
BIGFOIL.COM POLAR EXPORT
NACA65A618
NACA65A618 |  |  |  | Cl Max: | 1.463 | at alpha= | 12.5 | deg
JavaFoil+Calcfoil stall+Eppler ext transition |  |  |  | L/D Max: | 40.864 | at alpha= | 4.5 | deg
Re: | 50000 |  |  | Cd Min: | 0.02066 | at alpha= | -2 | deg
Mach: | 0 |  |  | Cl=0 at alpha= | -4.9216 | deg
|  |  |  | @ Cl=0.1, Cd= | 0.042751
|  |  |  | @ Cl=0.4, Cd= | 0.020725
|  |  |  | @ Cl=0.6, Cd= | 0.021811
alpha (deg) | Cl | Cd | Cm | Cl/Cd
-20 | -0.659 | 0.28008 | -0.021 | -2.352
-19.5 | -0.672 | 0.27471 | -0.021 | -2.444
-19 | -0.683 | 0.25144 | -0.022 | -2.718
-18.5 | -0.694 | 0.23886 | -0.022 | -2.904
-18 | -0.703 | 0.22289 | -0.023 | -3.152
-17.5 | -0.709 | 0.20819 | -0.023 | -3.408
-17 | -0.714 | 0.19495 | -0.024 | -3.664
-16.5 | -0.717 | 0.18585 | -0.024 | -3.856
-16 | -0.716 | 0.17583 | -0.024 | -4.074
-15.5 | -0.713 | 0.16185 | -0.025 | -4.408
-15 | -0.707 | 0.15114 | -0.025 | -4.681
-14.5 | -0.7 | 0.14329 | -0.035 | -4.884
-14 | -0.688 | 0.13243 | -0.036 | -5.192
-13.5 | -0.672 | 0.12355 | -0.037 | -5.44
-13 | -0.653 | 0.11636 | -0.039 | -5.615
-12.5 | -0.632 | 0.10924 | -0.042 | -5.782
-12 | -0.606 | 0.10125 | -0.044 | -5.988
-11.5 | -0.575 | 0.09765 | -0.04 | -5.893
-11 | -0.543 | 0.092 | -0.041 | -5.907
-10.5 | -0.509 | 0.08595 | -0.043 | -5.922
-10 | -0.472 | 0.08066 | -0.044 | -5.846
-9.5 | -0.432 | 0.07485 | -0.047 | -5.775
-9 | -0.39 | 0.0707 | -0.048 | -5.521
-8.5 | -0.347 | 0.06621 | -0.05 | -5.234
-8 | -0.301 | 0.06297 | -0.051 | -4.775
-7.5 | -0.253 | 0.0594 | -0.051 | -4.266
-7 | -0.205 | 0.05643 | -0.053 | -3.641
-6.5 | -0.157 | 0.05346 | -0.054 | -2.931
-6 | -0.107 | 0.05078 | -0.055 | -2.117
-5.5 | -0.058 | 0.04845 | -0.056 | -1.193
-5 | -0.008 | 0.04638 | -0.057 | -0.167
-4.5 | 0.043 | 0.04455 | -0.059 | 0.957
-4 | 0.093 | 0.04294 | -0.06 | 2.171
-3.5 | 0.144 | 0.04156 | -0.062 | 3.464
-3 | 0.24 | 0.02069 | -0.114 | 11.618
-2.5 | 0.304 | 0.0207 | -0.115 | 14.672
-2 | 0.366 | 0.02066 | -0.116 | 17.729
-1.5 | 0.429 | 0.02078 | -0.117 | 20.645
-1 | 0.462 | 0.02287 | -0.11 | 20.204
-0.5 | 0.522 | 0.02289 | -0.111 | 22.817
0 | 0.595 | 0.02178 | -0.113 | 27.335
0.5 | 0.655 | 0.02215 | -0.114 | 29.565
1 | 0.714 | 0.02254 | -0.115 | 31.679
1.5 | 0.773 | 0.02296 | -0.117 | 33.668
2 | 0.832 | 0.02345 | -0.118 | 35.468
2.5 | 0.889 | 0.024 | -0.119 | 37.038
3 | 0.946 | 0.02469 | -0.126 | 38.299
3.5 | 1.002 | 0.02538 | -0.126 | 39.484
4 | 1.051 | 0.02615 | -0.127 | 40.181
4.5 | 1.104 | 0.02702 | -0.127 | 40.864
5 | 1.189 | 0.02985 | -0.132 | 39.823
5.5 | 1.244 | 0.03091 | -0.133 | 40.235
6 | 1.298 | 0.03205 | -0.134 | 40.497
6.5 | 1.351 | 0.03329 | -0.135 | 40.57
7 | 1.403 | 0.03465 | -0.136 | 40.475
7.5 | 1.217 | 0.05517 | -0.076 | 22.055
8 | 1.256 | 0.05925 | -0.074 | 21.202
8.5 | 1.292 | 0.06326 | -0.073 | 20.426
9 | 1.326 | 0.06759 | -0.072 | 19.615
9.5 | 1.357 | 0.07264 | -0.072 | 18.682
10 | 1.384 | 0.07739 | -0.072 | 17.888
10.5 | 1.409 | 0.08324 | -0.071 | 16.923
11 | 1.43 | 0.08994 | -0.071 | 15.898
11.5 | 1.449 | 0.09441 | -0.074 | 15.344
12 | 1.458 | 0.10006 | -0.074 | 14.573
12.5 | 1.463 | 0.10816 | -0.073 | 13.527
13 | 1.463 | 0.11416 | -0.072 | 12.814
13.5 | 1.458 | 0.12233 | -0.07 | 11.916
14 | 1.448 | 0.13244 | -0.067 | 10.933
14.5 | 1.431 | 0.14345 | -0.054 | 9.979
15 | 1.414 | 0.15044 | -0.052 | 9.401
15.5 | 1.393 | 0.1605 | -0.048 | 8.682
16 | 1.369 | 0.17288 | -0.048 | 7.921
16.5 | 1.342 | 0.18819 | -0.046 | 7.132
17 | 1.313 | 0.20065 | -0.046 | 6.542
17.5 | 1.281 | 0.21422 | -0.044 | 5.977

## 2. Re 50k Mach 0.00 (2)
BIGFOIL.COM POLAR EXPORT
NACA65A618
NACA65A618 |  |  |  | Cl Max: | 1.2698 | at alpha= | 15.5 | deg
XFOIL ncrit=9 |  |  |  | L/D Max: | 18.0563 | at alpha= | 14.5 | deg
Re: | 50000 |  |  | Cd Min: | 0.23776 | at alpha= | 20 | deg
Mach: | 0 |  |  | Cl=0 at alpha= | 3.3753 | deg
|  |  |  | @ Cl=0.1, Cd= | 0.068224
|  |  |  | @ Cl=0.4, Cd= | 0.096957
|  |  |  | @ Cl=0.6, Cd= | 0.11566
alpha (deg) | Cl | Cd | Cm | Cl/Cd
0 | -0.1892 | 0.05443 | -0.0119 | -3.476
0.5 | -0.1938 | 0.05288 | -0.0065 | -3.6649
1 | -0.2006 | 0.05104 | -0.0006 | -3.9303
1.5 | -0.1851 | 0.05073 | 0.0015 | -3.6487
2 | -0.1357 | 0.05324 | -0.0024 | -2.5488
2.5 | -0.0835 | 0.05645 | -0.0064 | -1.4792
3 | -0.0355 | 0.05928 | -0.0094 | -0.59885
3.5 | 0.0118 | 0.06228 | -0.0123 | 0.18947
4 | 0.0579 | 0.06535 | -0.0148 | 0.886
4.5 | 0.1014 | 0.06832 | -0.0169 | 1.4842
5 | 0.1428 | 0.07134 | -0.0187 | 2.0017
5.5 | 0.1836 | 0.07455 | -0.0205 | 2.4628
6.5 | 0.2567 | 0.08104 | -0.023 | 3.1676
7 | 0.2833 | 0.08347 | -0.0229 | 3.394
7.5 | 0.3197 | 0.08717 | -0.0245 | 3.6675
8 | 0.3671 | 0.09234 | -0.0277 | 3.9755
8.5 | 0.3859 | 0.09505 | -0.027 | 4.06
9.5 | 0.4494 | 0.10364 | -0.0296 | 4.3362
10 | 0.4869 | 0.10877 | -0.0317 | 4.4764
10.5 | 0.5269 | 0.11385 | -0.0337 | 4.628
11 | 0.555 | 0.11804 | -0.0343 | 4.7018
11.5 | 0.6726 | 0.11181 | -0.0323 | 6.0156
12 | 0.7246 | 0.11082 | -0.0302 | 6.5385
12.5 | 0.8527 | 0.09511 | -0.0231 | 8.9654
13 | 1.0524 | 0.0631 | -0.0084 | 16.6783
13.5 | 1.0882 | 0.06526 | -0.005 | 16.6748
14 | 1.1623 | 0.06653 | -0.0044 | 17.4703
14.5 | 1.2569 | 0.06961 | -0.0064 | 18.0563
15 | 1.2391 | 0.07688 | -0.0027 | 16.1173
15.5 | 1.2698 | 0.08345 | -0.002 | 15.2163
16 | 1.2175 | 0.0931 | 0.001 | 13.0773
16.5 | 1.157 | 0.10534 | 0.0015 | 10.9835
18 | 0.7711 | 0.2092 | -0.0567 | 3.6859
18.5 | 0.7863 | 0.21612 | -0.0595 | 3.6383
19 | 0.8103 | 0.22446 | -0.0616 | 3.61
19.5 | 0.8379 | 0.23392 | -0.0633 | 3.582
20 | 0.8429 | 0.23776 | -0.0669 | 3.5452

## 3. Re 50k Mach 0.10 (1)
BIGFOIL.COM POLAR EXPORT
NACA65A618
NACA65A618 |  |  |  | Cl Max: | 1.458 | at alpha= | 12.5 | deg
JavaFoil+Calcfoil stall+Eppler ext transition |  |  |  | L/D Max: | 40.826 | at alpha= | 4.5 | deg
Re: | 50000 |  |  | Cd Min: | 0.02071 | at alpha= | -2 | deg
Mach: | 0.1 |  |  | Cl=0 at alpha= | -4.9216 | deg
|  |  |  | @ Cl=0.1, Cd= | 0.042848
|  |  |  | @ Cl=0.4, Cd= | 0.020766
|  |  |  | @ Cl=0.6, Cd= | 0.021891
alpha (deg) | Cl | Cd | Cm | Cl/Cd
-20 | -0.615 | 0.30202 | -0.021 | -2.036
-19.5 | -0.631 | 0.29275 | -0.021 | -2.155
-19 | -0.646 | 0.25986 | -0.022 | -2.486
-18.5 | -0.66 | 0.24353 | -0.022 | -2.709
-18 | -0.672 | 0.22959 | -0.023 | -2.926
-17.5 | -0.682 | 0.21917 | -0.022 | -3.111
-17 | -0.69 | 0.19824 | -0.024 | -3.48
-16.5 | -0.696 | 0.18871 | -0.024 | -3.686
-16 | -0.698 | 0.17868 | -0.024 | -3.908
-15.5 | -0.698 | 0.1676 | -0.025 | -4.166
-15 | -0.695 | 0.15604 | -0.025 | -4.453
-14.5 | -0.69 | 0.14449 | -0.035 | -4.774
-14 | -0.68 | 0.13732 | -0.036 | -4.948
-13.5 | -0.666 | 0.1273 | -0.037 | -5.232
-13 | -0.649 | 0.11693 | -0.039 | -5.548
-12.5 | -0.629 | 0.10963 | -0.042 | -5.733
-12 | -0.605 | 0.10286 | -0.044 | -5.878
-11.5 | -0.575 | 0.09951 | -0.04 | -5.776
-11 | -0.543 | 0.09197 | -0.041 | -5.909
-10.5 | -0.509 | 0.08673 | -0.043 | -5.874
-10 | -0.472 | 0.08139 | -0.044 | -5.805
-9.5 | -0.433 | 0.07559 | -0.047 | -5.732
-9 | -0.392 | 0.07086 | -0.048 | -5.526
-8.5 | -0.348 | 0.06676 | -0.05 | -5.212
-8 | -0.302 | 0.06319 | -0.051 | -4.778
-7.5 | -0.254 | 0.05972 | -0.052 | -4.262
-7 | -0.206 | 0.05643 | -0.053 | -3.656
-6.5 | -0.157 | 0.05352 | -0.054 | -2.943
-6 | -0.108 | 0.05093 | -0.055 | -2.12
-5.5 | -0.058 | 0.0485 | -0.056 | -1.198
-5 | -0.008 | 0.04649 | -0.058 | -0.168
-4.5 | 0.043 | 0.04462 | -0.059 | 0.96
-4 | 0.094 | 0.04301 | -0.06 | 2.178
-3.5 | 0.145 | 0.04163 | -0.062 | 3.475
-3 | 0.242 | 0.02082 | -0.114 | 11.6
-2.5 | 0.305 | 0.02078 | -0.115 | 14.691
-2 | 0.368 | 0.02071 | -0.117 | 17.782
-1.5 | 0.431 | 0.02082 | -0.118 | 20.702
-1 | 0.464 | 0.023 | -0.11 | 20.177
-0.5 | 0.524 | 0.02299 | -0.112 | 22.81
0 | 0.598 | 0.02188 | -0.113 | 27.339
0.5 | 0.658 | 0.02222 | -0.115 | 29.608
1 | 0.718 | 0.02266 | -0.116 | 31.666
1.5 | 0.777 | 0.02307 | -0.117 | 33.677
2 | 0.835 | 0.02359 | -0.119 | 35.405
2.5 | 0.893 | 0.02415 | -0.12 | 36.964
3 | 0.95 | 0.02484 | -0.126 | 38.249
3.5 | 1.007 | 0.02551 | -0.127 | 39.466
4 | 1.056 | 0.02629 | -0.127 | 40.146
4.5 | 1.109 | 0.02717 | -0.128 | 40.826
5 | 1.194 | 0.03 | -0.133 | 39.806
5.5 | 1.249 | 0.03116 | -0.134 | 40.091
6 | 1.303 | 0.03223 | -0.135 | 40.438
6.5 | 1.357 | 0.0335 | -0.136 | 40.496
7 | 1.408 | 0.0349 | -0.137 | 40.356
7.5 | 1.222 | 0.05536 | -0.076 | 22.068
8 | 1.262 | 0.0595 | -0.075 | 21.205
8.5 | 1.297 | 0.06366 | -0.073 | 20.375
9 | 1.33 | 0.06829 | -0.073 | 19.482
9.5 | 1.361 | 0.07297 | -0.072 | 18.652
10 | 1.388 | 0.07827 | -0.072 | 17.735
10.5 | 1.411 | 0.08406 | -0.072 | 16.79
11 | 1.431 | 0.0906 | -0.071 | 15.794
11.5 | 1.449 | 0.09556 | -0.075 | 15.158
12 | 1.456 | 0.10243 | -0.074 | 14.21
12.5 | 1.458 | 0.10877 | -0.073 | 13.408
13 | 1.456 | 0.11673 | -0.072 | 12.469
13.5 | 1.447 | 0.12457 | -0.07 | 11.618
14 | 1.433 | 0.13411 | -0.065 | 10.689
14.5 | 1.414 | 0.14475 | -0.054 | 9.77
15 | 1.393 | 0.15519 | -0.051 | 8.975
15.5 | 1.368 | 0.16392 | -0.052 | 8.346
16 | 1.339 | 0.17747 | -0.046 | 7.544
16.5 | 1.307 | 0.18964 | -0.046 | 6.893
17 | 1.272 | 0.20361 | -0.044 | 6.25
17.5 | 1.236 | 0.21883 | -0.043 | 5.646

## 4. Re 50k Mach 0.10 (2)
BIGFOIL.COM POLAR EXPORT
NACA65A618
NACA65A618 |  |  |  | Cl Max: | 1.2502 | at alpha= | 14.5 | deg
XFOIL ncrit=9 |  |  |  | L/D Max: | 17.5936 | at alpha= | 14.5 | deg
Re: | 50000 |  |  | Cd Min: | 0.23477 | at alpha= | 19.5 | deg
Mach: | 0.1 |  |  | Cl=0 at alpha= | 3.4176 | deg
|  |  |  | @ Cl=0.1, Cd= | 0.068607
|  |  |  | @ Cl=0.4, Cd= | 0.096946
|  |  |  | @ Cl=0.6, Cd= | 0.11196
alpha (deg) | Cl | Cd | Cm | Cl/Cd
-11 | -0.4069 | 0.14963 | -0.0237 | -2.7194
-10.5 | -0.4181 | 0.14602 | -0.0207 | -2.8633
-10 | -0.4448 | 0.14349 | -0.0174 | -3.0999
-9.5 | -0.433 | 0.13764 | -0.0142 | -3.1459
-9 | -0.4318 | 0.13312 | -0.0109 | -3.2437
-8.5 | -0.4656 | 0.13094 | -0.0063 | -3.5558
-8 | -0.4449 | 0.12498 | -0.0035 | -3.5598
-7.5 | -0.4505 | 0.12059 | 0 | -3.7358
-7 | -0.7727 | 0.08399 | -0.0198 | -9.1999
-6.5 | -0.8007 | 0.07269 | -0.0169 | -11.0153
-6 | -0.8112 | 0.06366 | -0.0124 | -12.7427
-5.5 | -0.7981 | 0.05749 | -0.0082 | -13.8824
-5 | -0.7803 | 0.05279 | -0.0036 | -14.7812
-4.5 | -0.7554 | 0.04898 | 0.0007 | -15.4226
-4 | -0.7254 | 0.0459 | 0.0042 | -15.8039
-3.5 | -0.6899 | 0.04369 | 0.007 | -15.7908
-3 | -0.6503 | 0.04197 | 0.009 | -15.4944
-2.5 | -0.6093 | 0.04091 | 0.011 | -14.8937
-2 | -0.5708 | 0.04018 | 0.0133 | -14.2061
-1.5 | -0.5345 | 0.03849 | 0.0151 | -13.8867
-1 | -0.1908 | 0.05706 | -0.0208 | -3.3438
-0.5 | -0.1886 | 0.05601 | -0.0168 | -3.3673
0 | -0.1887 | 0.05481 | -0.0122 | -3.4428
0.5 | -0.1927 | 0.05331 | -0.0069 | -3.6147
1 | -0.1997 | 0.05146 | -0.0009 | -3.8807
1.5 | -0.1853 | 0.05104 | 0.0014 | -3.6305
2 | -0.1361 | 0.05356 | -0.0024 | -2.5411
2.5 | -0.0854 | 0.05659 | -0.0062 | -1.5091
3 | -0.039 | 0.05918 | -0.0089 | -0.65901
3.5 | 0.0077 | 0.0621 | -0.0116 | 0.12399
4 | 0.0551 | 0.06538 | -0.0144 | 0.84277
4.5 | 0.1006 | 0.06865 | -0.0169 | 1.4654
6 | 0.22 | 0.07803 | -0.0217 | 2.8194
6.5 | 0.2508 | 0.08069 | -0.0221 | 3.1082
7 | 0.282 | 0.0836 | -0.0227 | 3.3732
8 | 0.37 | 0.09312 | -0.0281 | 3.9734
8.5 | 0.3864 | 0.09535 | -0.027 | 4.0524
9 | 0.4372 | 0.10131 | -0.0307 | 4.3155
9.5 | 0.4513 | 0.10404 | -0.0297 | 4.3378
10 | 0.4814 | 0.10868 | -0.031 | 4.4295
10.5 | 0.52 | 0.11388 | -0.033 | 4.5662
11 | 0.6047 | 0.11185 | -0.0321 | 5.4063
11.5 | 0.6589 | 0.11283 | -0.0316 | 5.8398
12 | 0.7141 | 0.11218 | -0.0299 | 6.3657
12.5 | 0.8576 | 0.09461 | -0.0222 | 9.0646
13 | 1.0522 | 0.06378 | -0.0074 | 16.4973
13.5 | 1.0924 | 0.06586 | -0.0043 | 16.5867
14 | 1.1641 | 0.06754 | -0.0036 | 17.2357
14.5 | 1.2502 | 0.07106 | -0.005 | 17.5936
15 | 1.2256 | 0.07881 | -0.0013 | 15.5513
15.5 | 1.1901 | 0.08791 | 0.0012 | 13.5377
16 | 1.1153 | 0.10178 | 0.0011 | 10.9579
16.5 | 1.0227 | 0.12179 | -0.0045 | 8.3972
17 | 0.8362 | 0.17421 | -0.0332 | 4.8
18 | 0.7724 | 0.20993 | -0.0571 | 3.6793
18.5 | 0.7877 | 0.21687 | -0.0599 | 3.6321
19 | 0.8116 | 0.22522 | -0.062 | 3.6036
19.5 | 0.8394 | 0.23477 | -0.0638 | 3.5754

## 5. Re 50k Mach 0.25 (1)
BIGFOIL.COM POLAR EXPORT
NACA65A618
NACA65A618 |  |  |  | Cl Max: | 1.441 | at alpha= | 7 | deg
JavaFoil+Calcfoil stall+Eppler ext transition |  |  |  | L/D Max: | 40.293 | at alpha= | 4.5 | deg
Re: | 50000 |  |  | Cd Min: | 0.02114 | at alpha= | -2 | deg
Mach: | 0.25 |  |  | Cl=0 at alpha= | -4.9231 | deg
|  |  |  | @ Cl=0.1, Cd= | 0.043334
|  |  |  | @ Cl=0.4, Cd= | 0.021181
|  |  |  | @ Cl=0.6, Cd= | 0.022619
alpha (deg) | Cl | Cd | Cm | Cl/Cd
-18.5 | -0.338 | 0.46069 | -0.023 | -0.734
-18 | -0.387 | 0.39181 | -0.023 | -0.987
-17.5 | -0.431 | 0.32231 | -0.024 | -1.337
-17 | -0.471 | 0.28342 | -0.024 | -1.661
-16.5 | -0.506 | 0.24441 | -0.024 | -2.072
-16 | -0.537 | 0.22379 | -0.024 | -2.401
-15.5 | -0.563 | 0.20332 | -0.024 | -2.77
-15 | -0.584 | 0.18055 | -0.025 | -3.234
-14.5 | -0.599 | 0.16815 | -0.025 | -3.561
-14 | -0.608 | 0.15403 | -0.026 | -3.945
-13.5 | -0.611 | 0.13956 | -0.026 | -4.376
-13 | -0.609 | 0.12952 | -0.037 | -4.701
-12.5 | -0.6 | 0.11794 | -0.039 | -5.088
-12 | -0.586 | 0.10938 | -0.042 | -5.354
-11.5 | -0.566 | 0.10114 | -0.045 | -5.598
-11 | -0.54 | 0.09749 | -0.041 | -5.534
-10.5 | -0.51 | 0.09071 | -0.043 | -5.619
-10 | -0.476 | 0.08412 | -0.044 | -5.656
-9.5 | -0.438 | 0.0782 | -0.046 | -5.606
-9 | -0.398 | 0.07317 | -0.049 | -5.437
-8.5 | -0.355 | 0.06814 | -0.051 | -5.205
-8 | -0.309 | 0.06384 | -0.052 | -4.833
-7.5 | -0.26 | 0.06086 | -0.053 | -4.28
-7 | -0.211 | 0.05741 | -0.054 | -3.68
-6.5 | -0.161 | 0.05446 | -0.055 | -2.963
-6 | -0.111 | 0.05162 | -0.057 | -2.146
-5.5 | -0.06 | 0.04921 | -0.058 | -1.211
-5 | -0.008 | 0.04697 | -0.059 | -0.17
-4.5 | 0.044 | 0.04503 | -0.06 | 0.977
-4 | 0.096 | 0.04344 | -0.062 | 2.214
-3.5 | 0.149 | 0.04204 | -0.063 | 3.534
-3 | 0.248 | 0.02122 | -0.117 | 11.696
-2.5 | 0.314 | 0.02117 | -0.118 | 14.818
-2 | 0.378 | 0.02114 | -0.12 | 17.898
-1.5 | 0.443 | 0.02126 | -0.121 | 20.836
-1 | 0.476 | 0.02359 | -0.113 | 20.165
-0.5 | 0.538 | 0.02359 | -0.114 | 22.796
0 | 0.614 | 0.0224 | -0.116 | 27.413
0.5 | 0.675 | 0.02278 | -0.117 | 29.648
1 | 0.736 | 0.02322 | -0.119 | 31.72
1.5 | 0.797 | 0.02372 | -0.12 | 33.589
2 | 0.856 | 0.02426 | -0.121 | 35.289
2.5 | 0.915 | 0.02491 | -0.122 | 36.721
3 | 0.974 | 0.0256 | -0.123 | 38.038
3.5 | 1.032 | 0.02643 | -0.13 | 39.034
4 | 1.081 | 0.02727 | -0.13 | 39.648
4.5 | 1.136 | 0.0282 | -0.131 | 40.293
5 | 1.224 | 0.03121 | -0.137 | 39.224
5.5 | 1.28 | 0.03237 | -0.138 | 39.554
6 | 1.336 | 0.03375 | -0.139 | 39.57
6.5 | 1.389 | 0.03515 | -0.139 | 39.524
7 | 1.441 | 0.03667 | -0.14 | 39.298
7.5 | 1.25 | 0.05673 | -0.077 | 22.026
8 | 1.289 | 0.06093 | -0.075 | 21.15
8.5 | 1.323 | 0.06569 | -0.074 | 20.141
9 | 1.354 | 0.07035 | -0.074 | 19.248
9.5 | 1.38 | 0.07577 | -0.073 | 18.219
10 | 1.402 | 0.08183 | -0.073 | 17.138
10.5 | 1.419 | 0.08888 | -0.073 | 15.962
11 | 1.432 | 0.09443 | -0.076 | 15.163
11.5 | 1.435 | 0.1007 | -0.075 | 14.25
12 | 1.427 | 0.10824 | -0.074 | 13.185

## 6. Re 50k Mach 0.25 (2)
BIGFOIL.COM POLAR EXPORT
NACA65A618
NACA65A618 |  |  |  | Cl Max: | 1.1421 | at alpha= | 14.5 | deg
XFOIL ncrit=9 |  |  |  | L/D Max: | 15.4316 | at alpha= | 13.5 | deg
Re: | 50000 |  |  | Cd Min: | 0.23982 | at alpha= | 19.5 | deg
Mach: | 0.25 |  |  | Cl=0 at alpha= | 3.5698 | deg
|  |  |  | @ Cl=0.1, Cd= | 0.069381
|  |  |  | @ Cl=0.4, Cd= | 0.098459
|  |  |  | @ Cl=0.6, Cd= | 0.11354
alpha (deg) | Cl | Cd | Cm | Cl/Cd
-11 | -0.4062 | 0.15389 | -0.0239 | -2.6395
-10.5 | -0.4182 | 0.15037 | -0.021 | -2.7811
-10 | -0.443 | 0.14781 | -0.0178 | -2.9971
-9.5 | -0.4257 | 0.14134 | -0.0148 | -3.0119
-9 | -0.4258 | 0.13678 | -0.0117 | -3.113
-8.5 | -0.4473 | 0.13389 | -0.0076 | -3.3408
-8 | -0.4435 | 0.1287 | -0.0044 | -3.446
-7.5 | -0.4487 | 0.12406 | -0.0012 | -3.6168
-7 | -0.7268 | 0.09151 | -0.0225 | -7.9423
-6.5 | -0.7789 | 0.08005 | -0.02 | -9.7302
-6 | -0.8121 | 0.06995 | -0.0159 | -11.6097
-5.5 | -0.8034 | 0.06297 | -0.0119 | -12.7585
-5 | -0.7927 | 0.0572 | -0.0073 | -13.8584
-4.5 | -0.7734 | 0.05256 | -0.0026 | -14.7146
-4 | -0.7474 | 0.04888 | 0.0018 | -15.2905
-3.5 | -0.7128 | 0.04595 | 0.0048 | -15.5125
-3 | -0.6753 | 0.04386 | 0.0077 | -15.3967
-2.5 | -0.632 | 0.04251 | 0.0097 | -14.8671
-2 | -0.5907 | 0.04153 | 0.012 | -14.2235
-1.5 | -0.5512 | 0.04068 | 0.0141 | -13.5497
-1 | -0.5467 | 0.03963 | 0.0268 | -13.7951
-0.5 | -0.1883 | 0.05795 | -0.018 | -3.2494
0 | -0.1866 | 0.05684 | -0.0135 | -3.2829
0.5 | -0.1878 | 0.05553 | -0.0086 | -3.382
1 | -0.1933 | 0.05383 | -0.0027 | -3.5909
1.5 | -0.184 | 0.05297 | 0.0004 | -3.4737
2 | -0.1394 | 0.05519 | -0.0027 | -2.5258
2.5 | -0.0968 | 0.05695 | -0.0049 | -1.6997
3 | -0.0515 | 0.05939 | -0.0074 | -0.86715
3.5 | -0.0062 | 0.06209 | -0.0097 | -0.099855
4 | 0.0382 | 0.06498 | -0.0119 | 0.58787
4.5 | 0.0814 | 0.06799 | -0.0139 | 1.1972
5 | 0.1234 | 0.07113 | -0.0157 | 1.7349
5.5 | 0.1639 | 0.07435 | -0.0174 | 2.2044
6 | 0.2034 | 0.07771 | -0.019 | 2.6174
6.5 | 0.243 | 0.08132 | -0.0207 | 2.9882
7 | 0.2867 | 0.08559 | -0.0232 | 3.3497
7.5 | 0.328 | 0.09031 | -0.0255 | 3.6319
8 | 0.351 | 0.09288 | -0.0251 | 3.7791
8.5 | 0.403 | 0.0988 | -0.0288 | 4.0789
9 | 0.4185 | 0.10139 | -0.0278 | 4.1276
9.5 | 0.4554 | 0.10649 | -0.0297 | 4.2765
10 | 0.4993 | 0.11176 | -0.0321 | 4.4676
10.5 | 0.5312 | 0.11617 | -0.033 | 4.5726
11 | 0.6046 | 0.11337 | -0.0307 | 5.333
11.5 | 0.6601 | 0.11487 | -0.0303 | 5.7465
12 | 0.7438 | 0.11014 | -0.0269 | 6.7532
12.5 | 0.8654 | 0.09464 | -0.0182 | 9.1441
13 | 1.0491 | 0.06842 | -0.003 | 15.3332
13.5 | 1.0958 | 0.07101 | -0.0006 | 15.4316
14.5 | 1.1421 | 0.08251 | 0.0025 | 13.842
15 | 1.1005 | 0.09355 | 0.0029 | 11.7638
15.5 | 1.0002 | 0.11383 | -0.0026 | 8.7868
16 | 0.9154 | 0.13843 | -0.0136 | 6.6127
16.5 | 0.8313 | 0.16957 | -0.031 | 4.9024
18 | 0.7805 | 0.21401 | -0.0591 | 3.647
18.5 | 0.7966 | 0.22114 | -0.0622 | 3.6022
19 | 0.8206 | 0.22969 | -0.0646 | 3.5726
19.5 | 0.8495 | 0.23982 | -0.0665 | 3.5422

## 7. Re 50k Mach 0.50 (1)
BIGFOIL.COM POLAR EXPORT
NACA65A618
NACA65A618 |  |  |  | Cl Max: | 1.412 | at alpha= | 5.5 | deg
JavaFoil+Calcfoil stall+Eppler ext transition |  |  |  | L/D Max: | 37.358 | at alpha= | 4 | deg
Re: | 50000 |  |  | Cd Min: | 0.02272 | at alpha= | -2 | deg
Mach: | 0.5 |  |  | Cl=0 at alpha= | -4.9224 | deg
|  |  |  | @ Cl=0.1, Cd= | 0.04579
|  |  |  | @ Cl=0.4, Cd= | 0.0253
|  |  |  | @ Cl=0.6, Cd= | 0.026284
alpha (deg) | Cl | Cd | Cm | Cl/Cd
-20 | -0.861 | 0.43996 | -0.047 | -1.958
-19.5 | -0.832 | 0.40718 | -0.046 | -2.043
-19 | -0.803 | 0.39532 | -0.046 | -2.032
-18.5 | -0.775 | 0.38513 | -0.046 | -2.013
-18 | -0.747 | 0.38844 | -0.047 | -1.924
-17.5 | -0.719 | 0.37916 | -0.048 | -1.897
-17 | -0.691 | 0.38708 | -0.048 | -1.785
-16.5 | -0.663 | 0.38818 | -0.049 | -1.708
-16 | -0.635 | 0.38403 | -0.049 | -1.653
-15.5 | -0.606 | 0.34613 | -0.048 | -1.75
-15 | -0.577 | 0.33504 | -0.048 | -1.721
-14.5 | -0.548 | 0.33523 | -0.048 | -1.636
-14 | -0.52 | 0.32652 | -0.049 | -1.593
-13.5 | -0.492 | 0.32777 | -0.049 | -1.5
-13 | -0.463 | 0.30496 | -0.05 | -1.519
-12.5 | -0.434 | 0.29165 | -0.047 | -1.487
-12 | -0.405 | 0.28659 | -0.047 | -1.414
-11.5 | -0.377 | 0.28377 | -0.048 | -1.328
-11 | -0.348 | 0.23607 | -0.043 | -1.473
-10.5 | -0.319 | 0.21248 | -0.044 | -1.502
-10 | -0.291 | 0.20796 | -0.044 | -1.397
-9.5 | -0.262 | 0.17526 | -0.031 | -1.492
-9 | -0.382 | 0.09222 | -0.054 | -4.143
-8.5 | -0.365 | 0.08502 | -0.049 | -4.287
-8 | -0.327 | 0.07459 | -0.052 | -4.387
-7.5 | -0.281 | 0.06745 | -0.057 | -4.167
-7 | -0.231 | 0.06306 | -0.06 | -3.659
-6.5 | -0.177 | 0.05901 | -0.06 | -3.006
-6 | -0.122 | 0.05539 | -0.062 | -2.21
-5.5 | -0.066 | 0.05238 | -0.063 | -1.262
-5 | -0.009 | 0.04959 | -0.064 | -0.179
-4.5 | 0.049 | 0.04732 | -0.066 | 1.035
-4 | 0.107 | 0.04558 | -0.068 | 2.352
-3.5 | 0.166 | 0.04407 | -0.069 | 3.76
-3 | 0.224 | 0.04293 | -0.071 | 5.229
-2.5 | 0.284 | 0.04193 | -0.073 | 6.779
-2 | 0.418 | 0.02272 | -0.132 | 18.414
-1.5 | 0.495 | 0.02321 | -0.134 | 21.342
-1 | 0.528 | 0.0262 | -0.124 | 20.144
-0.5 | 0.596 | 0.02635 | -0.126 | 22.641
0 | 0.682 | 0.02494 | -0.127 | 27.352
0.5 | 0.749 | 0.02551 | -0.128 | 29.365
1 | 0.816 | 0.02617 | -0.13 | 31.171
1.5 | 0.882 | 0.02689 | -0.131 | 32.79
2 | 0.947 | 0.02772 | -0.132 | 34.176
2.5 | 1.012 | 0.02858 | -0.133 | 35.414
3 | 1.077 | 0.02958 | -0.134 | 36.408
3.5 | 1.141 | 0.03071 | -0.136 | 37.168
4 | 1.192 | 0.03192 | -0.137 | 37.358
4.5 | 1.293 | 0.03566 | -0.144 | 36.254
5 | 1.354 | 0.03672 | -0.145 | 36.857
5.5 | 1.412 | 0.03922 | -0.153 | 35.999
6 | 1.234 | 0.04986 | -0.086 | 24.741
6.5 | 1.276 | 0.05425 | -0.083 | 23.521
7 | 1.316 | 0.05944 | -0.081 | 22.144
7.5 | 1.352 | 0.0651 | -0.08 | 20.77
8 | 1.379 | 0.07272 | -0.08 | 18.961
8.5 | 1.381 | 0.08147 | -0.078 | 16.948
9 | 1.347 | 0.09339 | -0.077 | 14.422
9.5 | 1.227 | 0.10772 | -0.076 | 11.388
10 | 0.84 | 0.19489 | -0.045 | 4.312
10.5 | 0.869 | 0.23607 | -0.065 | 3.681

## 8. Re 50k Mach 0.50 (2)
BIGFOIL.COM POLAR EXPORT
NACA65A618
NACA65A618 |  |  |  | Cl Max: | 0.9081 | at alpha= | 20 | deg
XFOIL ncrit=9 |  |  |  | L/D Max: | 6.6653 | at alpha= | 12.5 | deg
Re: | 50000 |  |  | Cd Min: | 0.26637 | at alpha= | 20 | deg
Mach: | 0.5 |  |  | Cl=0 at alpha= | 3.8805 | deg
|  |  |  | @ Cl=0.1, Cd= | 0.075941
|  |  |  | @ Cl=0.4, Cd= | 0.10631
|  |  |  | @ Cl=0.6, Cd= | 0.12085
alpha (deg) | Cl | Cd | Cm | Cl/Cd
-9 | -0.4116 | 0.15178 | -0.0146 | -2.7118
-8.5 | -0.4154 | 0.14742 | -0.0115 | -2.8178
-8 | -0.4219 | 0.14295 | -0.0086 | -2.9514
-7.5 | -0.4967 | 0.12851 | -0.0204 | -3.8651
-7 | -0.5404 | 0.11769 | -0.0242 | -4.5917
-6.5 | -0.6229 | 0.10467 | -0.0303 | -5.9511
-6 | -0.6504 | 0.09709 | -0.0278 | -6.6989
-5.5 | -0.7034 | 0.08908 | -0.0238 | -7.8963
-5 | -0.757 | 0.08004 | -0.02 | -9.4578
-4.5 | -0.7922 | 0.07138 | -0.0157 | -11.0983
-4 | -0.7951 | 0.06447 | -0.011 | -12.3329
-3.5 | -0.7833 | 0.05882 | -0.0062 | -13.3169
-3 | -0.7616 | 0.05409 | -0.0014 | -14.0802
-2.5 | -0.7291 | 0.05045 | 0.0029 | -14.4519
-2 | -0.685 | 0.04803 | 0.0063 | -14.2619
-1.5 | -0.6353 | 0.04659 | 0.0091 | -13.636
-1 | -0.5897 | 0.04561 | 0.0122 | -12.9292
-0.5 | -0.5509 | 0.04416 | 0.0155 | -12.4751
0 | -0.1864 | 0.06514 | -0.0184 | -2.8615
0.5 | -0.1808 | 0.06418 | -0.0139 | -2.8171
1 | -0.177 | 0.06312 | -0.0091 | -2.8042
1.5 | -0.1511 | 0.0631 | -0.0085 | -2.3946
2 | -0.1212 | 0.06396 | -0.0087 | -1.8949
2.5 | -0.1031 | 0.06386 | -0.0064 | -1.6145
3 | -0.0725 | 0.06484 | -0.006 | -1.1181
3.5 | -0.0328 | 0.06695 | -0.007 | -0.48992
4 | 0.0103 | 0.06959 | -0.0086 | 0.14801
4.5 | 0.0541 | 0.07257 | -0.0103 | 0.74549
5 | 0.0986 | 0.07583 | -0.0121 | 1.3003
5.5 | 0.1442 | 0.07946 | -0.0143 | 1.8147
6 | 0.1901 | 0.08354 | -0.0166 | 2.2756
6.5 | 0.2403 | 0.08861 | -0.0197 | 2.7119
7 | 0.2647 | 0.09087 | -0.0189 | 2.913
7.5 | 0.3142 | 0.09597 | -0.022 | 3.2739
8 | 0.3413 | 0.09946 | -0.0221 | 3.4315
8.5 | 0.3933 | 0.1054 | -0.0255 | 3.7315
9 | 0.4187 | 0.10884 | -0.0255 | 3.8469
9.5 | 0.449 | 0.11331 | -0.0264 | 3.9626
10 | 0.5016 | 0.11875 | -0.0287 | 4.224
10.5 | 0.5749 | 0.11789 | -0.0268 | 4.8766
11 | 0.606 | 0.12156 | -0.0266 | 4.9852
11.5 | 0.648 | 0.12491 | -0.0263 | 5.1877
12 | 0.7446 | 0.11846 | -0.0195 | 6.2857
12.5 | 0.7859 | 0.11791 | -0.0149 | 6.6653
13 | 0.8057 | 0.12249 | -0.0133 | 6.5777
13.5 | 0.8183 | 0.12946 | -0.0137 | 6.3209
14 | 0.817 | 0.14016 | -0.0173 | 5.8291
14.5 | 0.7917 | 0.15507 | -0.025 | 5.1054
15 | 0.8063 | 0.16425 | -0.0282 | 4.909
15.5 | 0.8022 | 0.17662 | -0.0347 | 4.542
16 | 0.8059 | 0.18761 | -0.0405 | 4.2956
17.5 | 0.8259 | 0.22914 | -0.0639 | 3.6043
18 | 0.8282 | 0.23397 | -0.0694 | 3.5398
18.5 | 0.854 | 0.24371 | -0.0729 | 3.5042
19 | 0.8826 | 0.25448 | -0.076 | 3.4682
19.5 | 0.8909 | 0.2588 | -0.0813 | 3.4424
20 | 0.9081 | 0.26637 | -0.0859 | 3.4092

## 9. Re 100k Mach 0.00 (1)
BIGFOIL.COM POLAR EXPORT
NACA65A618
NACA65A618 |  |  |  | Cl Max: | 1.718 | at alpha= | 11.5 | deg
JavaFoil+Calcfoil stall+Eppler ext transition |  |  |  | L/D Max: | 57.654 | at alpha= | 4.5 | deg
Re: | 100000 |  |  | Cd Min: | 0.01554 | at alpha= | -0.5 | deg
Mach: | 0 |  |  | Cl=0 at alpha= | -4.9216 | deg
|  |  |  | @ Cl=0.1, Cd= | 0.021576
|  |  |  | @ Cl=0.4, Cd= | 0.016394
|  |  |  | @ Cl=0.6, Cd= | 0.016108
alpha (deg) | Cl | Cd | Cm | Cl/Cd
-20 | -0.659 | 0.23995 | -0.022 | -2.745
-19.5 | -0.672 | 0.23775 | -0.022 | -2.825
-19 | -0.683 | 0.21922 | -0.023 | -3.117
-18.5 | -0.694 | 0.20503 | -0.023 | -3.384
-18 | -0.703 | 0.19098 | -0.023 | -3.679
-17.5 | -0.709 | 0.18137 | -0.024 | -3.912
-17 | -0.716 | 0.17522 | -0.033 | -4.084
-16.5 | -0.717 | 0.16381 | -0.025 | -4.375
-16 | -0.716 | 0.15294 | -0.025 | -4.685
-15.5 | -0.715 | 0.1453 | -0.034 | -4.921
-15 | -0.709 | 0.13788 | -0.036 | -5.145
-14.5 | -0.701 | 0.12716 | -0.039 | -5.513
-14 | -0.689 | 0.11966 | -0.041 | -5.76
-13.5 | -0.674 | 0.11069 | -0.043 | -6.091
-13 | -0.656 | 0.10487 | -0.044 | -6.25
-12.5 | -0.633 | 0.09697 | -0.046 | -6.53
-12 | -0.608 | 0.0909 | -0.047 | -6.685
-11.5 | -0.576 | 0.08788 | -0.041 | -6.552
-11 | -0.544 | 0.0826 | -0.043 | -6.585
-10.5 | -0.51 | 0.07681 | -0.047 | -6.639
-10 | -0.472 | 0.07231 | -0.048 | -6.534
-9.5 | -0.433 | 0.06777 | -0.05 | -6.389
-9 | -0.391 | 0.06398 | -0.051 | -6.111
-8.5 | -0.347 | 0.05971 | -0.052 | -5.812
-8 | -0.301 | 0.05702 | -0.052 | -5.279
-7.5 | -0.254 | 0.0538 | -0.053 | -4.713
-7 | -0.206 | 0.05095 | -0.054 | -4.034
-6.5 | -0.157 | 0.04835 | -0.055 | -3.244
-6 | -0.108 | 0.04592 | -0.056 | -2.343
-5.5 | -0.058 | 0.04369 | -0.058 | -1.325
-5 | -0.008 | 0.0418 | -0.059 | -0.186
-4.5 | 0.043 | 0.04003 | -0.061 | 1.066
-4 | 0.115 | 0.01672 | -0.113 | 6.885
-3.5 | 0.178 | 0.01654 | -0.114 | 10.742
-3 | 0.24 | 0.0164 | -0.115 | 14.656
-2.5 | 0.304 | 0.01638 | -0.116 | 18.54
-2 | 0.366 | 0.01641 | -0.117 | 22.321
-1.5 | 0.429 | 0.01638 | -0.118 | 26.187
-1 | 0.472 | 0.01641 | -0.114 | 28.74
-0.5 | 0.554 | 0.01554 | -0.12 | 35.654
0 | 0.601 | 0.01612 | -0.121 | 37.255
0.5 | 0.661 | 0.01635 | -0.123 | 40.417
1 | 0.721 | 0.01661 | -0.124 | 43.401
1.5 | 0.78 | 0.01694 | -0.125 | 46.059
2 | 0.84 | 0.01723 | -0.126 | 48.772
2.5 | 0.9 | 0.01762 | -0.127 | 51.055
3 | 0.959 | 0.01801 | -0.128 | 53.248
3.5 | 1.018 | 0.01847 | -0.129 | 55.097
4 | 1.069 | 0.01898 | -0.13 | 56.34
4.5 | 1.125 | 0.01952 | -0.13 | 57.654
5 | 1.191 | 0.02539 | -0.133 | 46.927
5.5 | 1.246 | 0.02633 | -0.134 | 47.344
6 | 1.301 | 0.02735 | -0.135 | 47.553
6.5 | 1.354 | 0.02847 | -0.136 | 47.554
7 | 1.406 | 0.02958 | -0.137 | 47.532
7.5 | 1.456 | 0.03079 | -0.137 | 47.302
8 | 1.505 | 0.03212 | -0.138 | 46.845
8.5 | 1.548 | 0.0333 | -0.139 | 46.488
9 | 1.329 | 0.0613 | -0.077 | 21.688
9.5 | 1.36 | 0.06556 | -0.077 | 20.75
10 | 1.387 | 0.07019 | -0.075 | 19.761
10.5 | 1.411 | 0.07546 | -0.074 | 18.693
11 | 1.432 | 0.08054 | -0.074 | 17.775
11.5 | 1.718 | 0.04469 | -0.143 | 38.431
12 | 1.464 | 0.08992 | -0.081 | 16.281
12.5 | 1.468 | 0.09629 | -0.08 | 15.25
13 | 1.469 | 0.103 | -0.08 | 14.26
13.5 | 1.463 | 0.10994 | -0.078 | 13.307
14 | 1.453 | 0.11744 | -0.077 | 12.373
14.5 | 1.437 | 0.12761 | -0.071 | 11.257
15 | 1.419 | 0.13706 | -0.069 | 10.352
15.5 | 1.394 | 0.1435 | -0.055 | 9.716
16 | 1.37 | 0.15294 | -0.055 | 8.96
16.5 | 1.343 | 0.16217 | -0.051 | 8.279

## 10. Re 100k Mach 0.00 (2)
BIGFOIL.COM POLAR EXPORT
NACA65A618
NACA65A618 |  |  |  | Cl Max: | 1.299 | at alpha= | 15.5 | deg
XFOIL ncrit=9 |  |  |  | L/D Max: | 22.8984 | at alpha= | 12 | deg
Re: | 100000 |  |  | Cd Min: | 0.22751 | at alpha= | 20 | deg
Mach: | 0 |  |  | Cl=0 at alpha= | 1.7891 | deg
|  |  |  | @ Cl=0.1, Cd= | 0.055905
|  |  |  | @ Cl=0.4, Cd= | 0.060708
|  |  |  | @ Cl=0.6, Cd= | 0.065887
alpha (deg) | Cl | Cd | Cm | Cl/Cd
-12 | -0.4074 | 0.14507 | -0.0419 | -2.8083
-11.5 | -0.39 | 0.13708 | -0.0478 | -2.8451
-11 | -0.3869 | 0.12888 | -0.0542 | -3.002
-10.5 | -0.41 | 0.12059 | -0.0621 | -3.4
-10 | -0.4336 | 0.11323 | -0.0689 | -3.8294
-9.5 | -0.4296 | 0.10616 | -0.0713 | -4.0467
-9 | -0.4542 | 0.0998 | -0.0713 | -4.5511
-8.5 | -0.3748 | 0.09438 | -0.0714 | -3.9712
-8 | -0.3834 | 0.08992 | -0.0681 | -4.2638
-7.5 | -0.6562 | 0.06039 | -0.0597 | -10.866
-7 | -0.679 | 0.05486 | -0.0484 | -12.377
-6 | -0.6364 | 0.04771 | -0.0389 | -13.3389
-5.5 | -0.5885 | 0.04521 | -0.0379 | -13.017
-5 | -0.568 | 0.04305 | -0.0331 | -13.194
-4.5 | -0.5322 | 0.04203 | -0.0305 | -12.6624
-4 | -0.5571 | 0.04264 | -0.0194 | -13.0652
-3 | -0.5055 | 0.04231 | -0.0121 | -11.9475
-2 | -0.4312 | 0.04235 | -0.0074 | -10.1818
-1.5 | -0.421 | 0.0409 | -0.0008 | -10.2934
-0.5 | -0.3951 | 0.04165 | 0.0168 | -9.4862
0 | -0.3398 | 0.04352 | 0.0177 | -7.8079
0.5 | -0.2767 | 0.04427 | 0.0132 | -6.2503
1 | -0.1475 | 0.04768 | -0.0042 | -3.0935
1.5 | -0.0588 | 0.05029 | -0.0153 | -1.1692
2 | 0.0429 | 0.05399 | -0.0276 | 0.79459
3 | 0.107 | 0.05614 | -0.0289 | 1.9059
3.5 | 0.145 | 0.05794 | -0.0295 | 2.5026
4 | 0.191 | 0.05983 | -0.0309 | 3.1924
5 | 0.3508 | 0.05921 | -0.0367 | 5.9247
6 | 0.4444 | 0.06206 | -0.0375 | 7.1608
7.5 | 0.587 | 0.06573 | -0.0379 | 8.9305
8 | 0.6384 | 0.06635 | -0.0379 | 9.6217
8.5 | 0.6895 | 0.0668 | -0.0377 | 10.3219
9 | 0.7458 | 0.06649 | -0.0374 | 11.2167
10.5 | 1.024 | 0.04716 | -0.0354 | 21.7133
12 | 1.0934 | 0.04775 | -0.0218 | 22.8984
12.5 | 1.0597 | 0.05502 | -0.0163 | 19.2603
13 | 1.0695 | 0.05865 | -0.0132 | 18.2353
13.5 | 1.1017 | 0.06037 | -0.011 | 18.2491
14 | 1.1526 | 0.06091 | -0.0094 | 18.923
14.5 | 1.2005 | 0.06241 | -0.0084 | 19.2357
15 | 1.2486 | 0.0648 | -0.0076 | 19.2685
15.5 | 1.299 | 0.06807 | -0.0075 | 19.0833
16 | 1.2987 | 0.07349 | -0.005 | 17.6718
17 | 1.2951 | 0.08656 | -0.0018 | 14.9619
17.5 | 1.2522 | 0.09612 | -0.0007 | 13.0275
18 | 1.2023 | 0.1075 | -0.0017 | 11.1842
18.5 | 1.1425 | 0.1222 | -0.0059 | 9.3494
19 | 1.0705 | 0.14145 | -0.0148 | 7.568
19.5 | 0.86 | 0.21982 | -0.0596 | 3.9123
20 | 0.8585 | 0.22751 | -0.0654 | 3.7735

## 11. Re 100k Mach 0.10 (1)
BIGFOIL.COM POLAR EXPORT
NACA65A618
NACA65A618 |  |  |  | Cl Max: | 1.716 | at alpha= | 11.5 | deg
JavaFoil+Calcfoil stall+Eppler ext transition |  |  |  | L/D Max: | 57.559 | at alpha= | 4.5 | deg
Re: | 100000 |  |  | Cd Min: | 0.01566 | at alpha= | -0.5 | deg
Mach: | 0.1 |  |  | Cl=0 at alpha= | -4.9216 | deg
|  |  |  | @ Cl=0.1, Cd= | 0.037024
|  |  |  | @ Cl=0.4, Cd= | 0.016435
|  |  |  | @ Cl=0.6, Cd= | 0.016146
alpha (deg) | Cl | Cd | Cm | Cl/Cd
-20 | -0.615 | 0.25436 | -0.022 | -2.417
-19.5 | -0.631 | 0.2469 | -0.021 | -2.555
-19 | -0.646 | 0.22306 | -0.022 | -2.896
-18.5 | -0.66 | 0.21346 | -0.023 | -3.091
-18 | -0.672 | 0.19804 | -0.023 | -3.392
-17.5 | -0.682 | 0.1904 | -0.023 | -3.581
-17 | -0.69 | 0.17356 | -0.024 | -3.976
-16.5 | -0.696 | 0.16272 | -0.025 | -4.275
-16 | -0.698 | 0.15741 | -0.025 | -4.437
-15.5 | -0.698 | 0.14581 | -0.026 | -4.789
-15 | -0.697 | 0.13786 | -0.035 | -5.053
-14.5 | -0.691 | 0.12784 | -0.039 | -5.405
-14 | -0.681 | 0.12176 | -0.04 | -5.592
-13.5 | -0.668 | 0.11298 | -0.042 | -5.911
-13 | -0.651 | 0.10485 | -0.044 | -6.208
-12.5 | -0.63 | 0.09826 | -0.046 | -6.415
-12 | -0.606 | 0.09163 | -0.047 | -6.612
-11.5 | -0.575 | 0.08842 | -0.041 | -6.503
-11 | -0.544 | 0.08308 | -0.042 | -6.544
-10.5 | -0.51 | 0.07768 | -0.047 | -6.571
-10 | -0.473 | 0.07282 | -0.048 | -6.5
-9.5 | -0.434 | 0.06781 | -0.05 | -6.4
-9 | -0.392 | 0.06421 | -0.051 | -6.108
-8.5 | -0.348 | 0.05993 | -0.053 | -5.814
-8 | -0.302 | 0.05708 | -0.053 | -5.294
-7.5 | -0.255 | 0.05406 | -0.053 | -4.71
-7 | -0.206 | 0.051 | -0.054 | -4.048
-6.5 | -0.158 | 0.04832 | -0.055 | -3.261
-6 | -0.108 | 0.046 | -0.056 | -2.349
-5.5 | -0.058 | 0.04377 | -0.058 | -1.329
-5 | -0.008 | 0.04187 | -0.059 | -0.186
-4.5 | 0.043 | 0.04011 | -0.061 | 1.069
-4 | 0.094 | 0.03858 | -0.062 | 2.431
-3.5 | 0.179 | 0.01654 | -0.114 | 10.8
-3 | 0.242 | 0.01652 | -0.116 | 14.627
-2.5 | 0.305 | 0.01644 | -0.117 | 18.567
-2 | 0.368 | 0.01645 | -0.118 | 22.379
-1.5 | 0.431 | 0.01642 | -0.119 | 26.253
-1 | 0.474 | 0.01649 | -0.115 | 28.718
-0.5 | 0.557 | 0.01566 | -0.121 | 35.555
0 | 0.603 | 0.01618 | -0.122 | 37.301
0.5 | 0.664 | 0.01641 | -0.123 | 40.453
1 | 0.724 | 0.01672 | -0.124 | 43.31
1.5 | 0.784 | 0.01702 | -0.125 | 46.07
2 | 0.844 | 0.01731 | -0.126 | 48.774
2.5 | 0.904 | 0.01771 | -0.127 | 51.036
3 | 0.964 | 0.01812 | -0.128 | 53.192
3.5 | 1.023 | 0.01858 | -0.129 | 55.066
4 | 1.074 | 0.01909 | -0.13 | 56.284
4.5 | 1.131 | 0.01964 | -0.131 | 57.559
5 | 1.197 | 0.0256 | -0.133 | 46.755
5.5 | 1.252 | 0.02656 | -0.134 | 47.141
6 | 1.307 | 0.0276 | -0.135 | 47.331
6.5 | 1.36 | 0.02866 | -0.136 | 47.448
7 | 1.412 | 0.02981 | -0.137 | 47.359
7.5 | 1.462 | 0.03103 | -0.138 | 47.136
8 | 1.511 | 0.03231 | -0.139 | 46.759
8.5 | 1.554 | 0.03358 | -0.14 | 46.265
9 | 1.333 | 0.06156 | -0.077 | 21.661
9.5 | 1.364 | 0.06587 | -0.076 | 20.705
10 | 1.391 | 0.07056 | -0.076 | 19.713
10.5 | 1.413 | 0.07572 | -0.075 | 18.665
11 | 1.433 | 0.08135 | -0.074 | 17.612
11.5 | 1.716 | 0.04548 | -0.144 | 37.724
12 | 1.461 | 0.09074 | -0.08 | 16.099
12.5 | 1.464 | 0.09717 | -0.081 | 15.065
13 | 1.461 | 0.10396 | -0.08 | 14.055
13.5 | 1.452 | 0.1117 | -0.078 | 13.001
14 | 1.439 | 0.12002 | -0.076 | 11.987
14.5 | 1.42 | 0.13098 | -0.072 | 10.838
15 | 1.394 | 0.13627 | -0.057 | 10.228
15.5 | 1.372 | 0.14736 | -0.068 | 9.308
16 | 1.34 | 0.15545 | -0.052 | 8.617
16.5 | 1.308 | 0.16682 | -0.054 | 7.84

## 12. Re 100k Mach 0.10 (2)
BIGFOIL.COM POLAR EXPORT
NACA65A618
NACA65A618 |  |  |  | Cl Max: | 0.7535 | at alpha= | 9 | deg
XFOIL ncrit=9 |  |  |  | L/D Max: | 11.3787 | at alpha= | 9 | deg
Re: | 100000 |  |  | Cd Min: | 0.14551 | at alpha= | -12 | deg
Mach: | 0.1 |  |  | Cl=0 at alpha= | 1.8307 | deg
|  |  |  | @ Cl=0.1, Cd= | 0.056053
|  |  |  | @ Cl=0.4, Cd= | 0.060873
|  |  |  | @ Cl=0.6, Cd= | 0.065881
alpha (deg) | Cl | Cd | Cm | Cl/Cd
-12 | -0.404 | 0.14551 | -0.0431 | -2.7764
-11.5 | -0.3831 | 0.1376 | -0.049 | -2.7842
-11 | -0.3775 | 0.12955 | -0.0548 | -2.9139
-10.5 | -0.3942 | 0.12147 | -0.0619 | -3.2452
-9.5 | -0.436 | 0.10628 | -0.0737 | -4.1024
-9 | -0.4115 | 0.10118 | -0.0702 | -4.067
-8.5 | -0.4827 | 0.09502 | -0.0699 | -5.08
-7.5 | -0.6575 | 0.06214 | -0.0599 | -10.5809
-7 | -0.6765 | 0.05566 | -0.05 | -12.1542
-6.5 | -0.6496 | 0.05101 | -0.0466 | -12.7348
-6 | -0.6371 | 0.04826 | -0.0401 | -13.2014
-5 | -0.5714 | 0.04342 | -0.0337 | -13.1598
-4.5 | -0.5307 | 0.0423 | -0.0317 | -12.5461
-3.5 | -0.5323 | 0.043 | -0.0168 | -12.3791
-3 | -0.5116 | 0.04236 | -0.012 | -12.0774
-2 | -0.4361 | 0.04241 | -0.0074 | -10.283
-1.5 | -0.4216 | 0.0412 | -0.0013 | -10.233
-0.5 | -0.3964 | 0.04175 | 0.0164 | -9.4946
0 | -0.3412 | 0.04393 | 0.0177 | -7.7669
0.5 | -0.2831 | 0.0443 | 0.0142 | -6.3905
1 | -0.1524 | 0.0479 | -0.0032 | -3.1816
1.5 | -0.0629 | 0.05034 | -0.0146 | -1.2495
2 | 0.0322 | 0.05384 | -0.0259 | 0.59807
3 | 0.11 | 0.05638 | -0.0292 | 1.951
3.5 | 0.1462 | 0.05808 | -0.0296 | 2.5172
4 | 0.1962 | 0.05996 | -0.0314 | 3.2722
5 | 0.3484 | 0.05941 | -0.0363 | 5.8643
5.5 | 0.397 | 0.06078 | -0.0369 | 6.5318
6 | 0.4442 | 0.06225 | -0.0373 | 7.1357
6.5 | 0.491 | 0.06368 | -0.0375 | 7.7104
7 | 0.5403 | 0.06483 | -0.0378 | 8.3341
7.5 | 0.5907 | 0.06578 | -0.0379 | 8.9799
8 | 0.6431 | 0.06635 | -0.0379 | 9.6925
8.5 | 0.6951 | 0.06674 | -0.0377 | 10.415
9 | 0.7535 | 0.06622 | -0.0374 | 11.3787

## 13. Re 100k Mach 0.25 (1)
BIGFOIL.COM POLAR EXPORT
NACA65A618
NACA65A618 |  |  |  | Cl Max: | 1.543 | at alpha= | 8 | deg
JavaFoil+Calcfoil stall+Eppler ext transition |  |  |  | L/D Max: | 56.932 | at alpha= | 4.5 | deg
Re: | 100000 |  |  | Cd Min: | 0.01662 | at alpha= | 0 | deg
Mach: | 0.25 |  |  | Cl=0 at alpha= | -4.9231 | deg
|  |  |  | @ Cl=0.1, Cd= | 0.037905
|  |  |  | @ Cl=0.4, Cd= | 0.01669
|  |  |  | @ Cl=0.6, Cd= | 0.01671
alpha (deg) | Cl | Cd | Cm | Cl/Cd
-18.5 | -0.338 | 0.27598 | -0.025 | -1.226
-18 | -0.387 | 0.31699 | -0.024 | -1.22
-17.5 | -0.431 | 0.23216 | -0.027 | -1.857
-17 | -0.471 | 0.23135 | -0.025 | -2.035
-16.5 | -0.506 | 0.20902 | -0.025 | -2.423
-16 | -0.537 | 0.18938 | -0.025 | -2.837
-15.5 | -0.563 | 0.17012 | -0.025 | -3.311
-15 | -0.584 | 0.15556 | -0.026 | -3.754
-14.5 | -0.599 | 0.147 | -0.026 | -4.073
-14 | -0.608 | 0.1342 | -0.026 | -4.529
-13.5 | -0.611 | 0.1233 | -0.027 | -4.953
-13 | -0.61 | 0.11544 | -0.041 | -5.282
-12.5 | -0.602 | 0.10548 | -0.044 | -5.704
-12 | -0.587 | 0.09818 | -0.047 | -5.984
-11.5 | -0.568 | 0.09062 | -0.049 | -6.263
-11 | -0.54 | 0.08664 | -0.042 | -6.229
-10.5 | -0.51 | 0.08045 | -0.045 | -6.341
-10 | -0.477 | 0.07556 | -0.048 | -6.31
-9.5 | -0.439 | 0.06991 | -0.05 | -6.284
-9 | -0.398 | 0.0657 | -0.052 | -6.065
-8.5 | -0.355 | 0.0612 | -0.053 | -5.804
-8 | -0.309 | 0.05754 | -0.055 | -5.371
-7.5 | -0.261 | 0.05454 | -0.054 | -4.777
-7 | -0.211 | 0.05191 | -0.055 | -4.072
-6.5 | -0.161 | 0.04914 | -0.056 | -3.285
-6 | -0.111 | 0.04648 | -0.058 | -2.385
-5.5 | -0.06 | 0.04432 | -0.059 | -1.346
-5 | -0.008 | 0.04227 | -0.061 | -0.189
-4.5 | 0.044 | 0.04041 | -0.062 | 1.09
-4 | 0.096 | 0.03892 | -0.064 | 2.475
-3.5 | 0.183 | 0.01685 | -0.117 | 10.887
-3 | 0.248 | 0.01684 | -0.119 | 14.739
-2.5 | 0.314 | 0.01675 | -0.12 | 18.731
-2 | 0.378 | 0.01668 | -0.121 | 22.684
-1.5 | 0.443 | 0.01671 | -0.122 | 26.504
-1 | 0.485 | 0.01692 | -0.117 | 28.687
-0.5 | 0.549 | 0.01695 | -0.119 | 32.374
0 | 0.619 | 0.01662 | -0.125 | 37.265
0.5 | 0.681 | 0.01686 | -0.126 | 40.416
1 | 0.743 | 0.01717 | -0.127 | 43.304
1.5 | 0.805 | 0.01748 | -0.128 | 46.069
2 | 0.867 | 0.01779 | -0.13 | 48.71
2.5 | 0.928 | 0.01822 | -0.131 | 50.914
3 | 0.989 | 0.01864 | -0.132 | 53.045
3.5 | 1.05 | 0.01919 | -0.133 | 54.713
4 | 1.102 | 0.01975 | -0.134 | 55.786
4.5 | 1.159 | 0.02036 | -0.134 | 56.932
5 | 1.227 | 0.02667 | -0.137 | 46.006
5.5 | 1.283 | 0.02776 | -0.138 | 46.234
6 | 1.338 | 0.02884 | -0.139 | 46.411
6.5 | 1.392 | 0.03002 | -0.14 | 46.38
7 | 1.444 | 0.03133 | -0.141 | 46.103
7.5 | 1.495 | 0.03269 | -0.142 | 45.736
8 | 1.543 | 0.03419 | -0.143 | 45.122
8.5 | 1.326 | 0.05931 | -0.077 | 22.351
9 | 1.357 | 0.06341 | -0.077 | 21.396
9.5 | 1.382 | 0.06818 | -0.076 | 20.271
10 | 1.404 | 0.07321 | -0.076 | 19.179
10.5 | 1.42 | 0.07889 | -0.075 | 18.001
11 | 1.437 | 0.08391 | -0.082 | 17.127
11.5 | 1.44 | 0.0899 | -0.081 | 16.017
12 | 1.431 | 0.09646 | -0.08 | 14.838
12.5 | 1.415 | 0.10419 | -0.079 | 13.586
13 | 1.389 | 0.1133 | -0.076 | 12.261

## 14. Re 100k Mach 0.25 (2)
BIGFOIL.COM POLAR EXPORT
NACA65A618
NACA65A618 |  |  |  | Cl Max: | 1.249 | at alpha= | 15.5 | deg
XFOIL ncrit=9 |  |  |  | L/D Max: | 22.1471 | at alpha= | 11.5 | deg
Re: | 100000 |  |  | Cd Min: | 0.23405 | at alpha= | 20 | deg
Mach: | 0.25 |  |  | Cl=0 at alpha= | 2.0398 | deg
|  |  |  | @ Cl=0.1, Cd= | 0.055539
|  |  |  | @ Cl=0.4, Cd= | 0.06062
|  |  |  | @ Cl=0.6, Cd= | 0.067924
alpha (deg) | Cl | Cd | Cm | Cl/Cd
-11.5 | -0.3653 | 0.14039 | -0.0547 | -2.602
-11 | -0.3392 | 0.13248 | -0.0596 | -2.5604
-10.5 | -0.335 | 0.1251 | -0.0644 | -2.6779
-10 | -0.3347 | 0.11856 | -0.0674 | -2.823
-9.5 | -0.3296 | 0.11161 | -0.0714 | -2.9531
-9 | -0.332 | 0.10532 | -0.0732 | -3.1523
-8.5 | -0.337 | 0.10007 | -0.072 | -3.3676
-7.5 | -0.6299 | 0.06744 | -0.0672 | -9.3402
-7 | -0.6477 | 0.05932 | -0.0604 | -10.9187
-6.5 | -0.6544 | 0.05511 | -0.052 | -11.8744
-6 | -0.6232 | 0.05102 | -0.0488 | -12.2148
-5.5 | -0.6169 | 0.0485 | -0.041 | -12.7196
-5 | -0.5742 | 0.04541 | -0.0391 | -12.6448
-4.5 | -0.5434 | 0.04406 | -0.0353 | -12.3332
-3.5 | -0.5707 | 0.04406 | -0.0155 | -12.9528
-3 | -0.5323 | 0.043 | -0.0133 | -12.3791
-2 | -0.4624 | 0.04261 | -0.0071 | -10.8519
-1 | -0.4091 | 0.04189 | 0.0031 | -9.7661
-0.5 | -0.3973 | 0.04266 | 0.0131 | -9.3132
0.5 | -0.305 | 0.04506 | 0.0171 | -6.7688
1 | -0.2061 | 0.04786 | 0.0059 | -4.3063
2 | -0.006 | 0.05332 | -0.0195 | -0.11253
2.5 | 0.0693 | 0.05595 | -0.0277 | 1.2386
3 | 0.174 | 0.05455 | -0.0337 | 3.1897
3.5 | 0.2163 | 0.05553 | -0.034 | 3.8952
4 | 0.2845 | 0.05685 | -0.0374 | 5.0044
4.5 | 0.3178 | 0.0585 | -0.0366 | 5.4325
5 | 0.37 | 0.05986 | -0.0376 | 6.1811
5.5 | 0.4213 | 0.06116 | -0.0383 | 6.8885
6 | 0.4677 | 0.06266 | -0.0384 | 7.4641
6.5 | 0.5171 | 0.06395 | -0.0386 | 8.086
7 | 0.5341 | 0.06637 | -0.036 | 8.0473
7.5 | 0.5809 | 0.06758 | -0.0357 | 8.5957
8 | 0.6314 | 0.06849 | -0.0356 | 9.2189
8.5 | 0.6848 | 0.06898 | -0.0353 | 9.9275
9 | 0.7444 | 0.06861 | -0.0349 | 10.8497
10 | 0.8955 | 0.06029 | -0.0314 | 14.8532
10.5 | 0.9974 | 0.05207 | -0.0294 | 19.155
11.5 | 1.0841 | 0.04895 | -0.0215 | 22.1471
12 | 1.0496 | 0.05579 | -0.0153 | 18.8134
12.5 | 1.0396 | 0.06139 | -0.0114 | 16.9344
13 | 1.0669 | 0.06366 | -0.0086 | 16.7593
13.5 | 1.1085 | 0.06491 | -0.0062 | 17.0775
14 | 1.1624 | 0.06599 | -0.0043 | 17.6148
14.5 | 1.215 | 0.06827 | -0.003 | 17.797
15 | 1.2308 | 0.07329 | -0.0011 | 16.7936
15.5 | 1.249 | 0.07887 | 0.0003 | 15.8362
16 | 1.2203 | 0.08737 | 0.0018 | 13.967
16.5 | 1.1828 | 0.09759 | 0.0017 | 12.1201
17 | 1.1345 | 0.11002 | -0.0008 | 10.3118
17.5 | 1.066 | 0.12742 | -0.0078 | 8.366
18 | 0.9923 | 0.14974 | -0.0199 | 6.6268
19 | 0.8543 | 0.21995 | -0.0602 | 3.8841
19.5 | 0.8732 | 0.22658 | -0.0627 | 3.8538
20 | 0.8699 | 0.23405 | -0.0693 | 3.7167

## 15. Re 100k Mach 0.50 (1)
BIGFOIL.COM POLAR EXPORT
NACA65A618
NACA65A618 |  |  |  | Cl Max: | 1.523 | at alpha= | 6.5 | deg
JavaFoil+Calcfoil stall+Eppler ext transition |  |  |  | L/D Max: | 52.534 | at alpha= | 4 | deg
Re: | 100000 |  |  | Cd Min: | 0.01811 | at alpha= | -2 | deg
Mach: | 0.5 |  |  | Cl=0 at alpha= | -4.9224 | deg
|  |  |  | @ Cl=0.1, Cd= | 0.040837
|  |  |  | @ Cl=0.4, Cd= | 0.018123
|  |  |  | @ Cl=0.6, Cd= | 0.019028
alpha (deg) | Cl | Cd | Cm | Cl/Cd
-20 | -0.861 | 0.3615 | -0.047 | -2.383
-19.5 | -0.832 | 0.33203 | -0.047 | -2.507
-19 | -0.803 | 0.31709 | -0.046 | -2.533
-18.5 | -0.775 | 0.31236 | -0.047 | -2.482
-18 | -0.747 | 0.30087 | -0.047 | -2.484
-17.5 | -0.719 | 0.29405 | -0.048 | -2.446
-17 | -0.691 | 0.31441 | -0.048 | -2.198
-16.5 | -0.663 | 0.29568 | -0.049 | -2.242
-16 | -0.635 | 0.29144 | -0.05 | -2.178
-15.5 | -0.606 | 0.27495 | -0.049 | -2.204
-15 | -0.577 | 0.25348 | -0.048 | -2.275
-14.5 | -0.548 | 0.25449 | -0.048 | -2.155
-14 | -0.52 | 0.24714 | -0.049 | -2.104
-13.5 | -0.492 | 0.24698 | -0.049 | -1.99
-13 | -0.463 | 0.22994 | -0.05 | -2.015
-12.5 | -0.434 | 0.22926 | -0.047 | -1.892
-12 | -0.405 | 0.22517 | -0.047 | -1.8
-11.5 | -0.377 | 0.21091 | -0.048 | -1.786
-11 | -0.348 | 0.18748 | -0.044 | -1.854
-10.5 | -0.319 | 0.16884 | -0.044 | -1.89
-10 | -0.291 | 0.16485 | -0.045 | -1.763
-9.5 | -0.262 | 0.14087 | -0.032 | -1.857
-9 | -0.383 | 0.07959 | -0.057 | -4.807
-8.5 | -0.365 | 0.07371 | -0.05 | -4.947
-8 | -0.328 | 0.06631 | -0.057 | -4.946
-7.5 | -0.281 | 0.0599 | -0.06 | -4.699
-7 | -0.231 | 0.05572 | -0.062 | -4.145
-6.5 | -0.177 | 0.05261 | -0.061 | -3.373
-6 | -0.122 | 0.04932 | -0.063 | -2.484
-5.5 | -0.066 | 0.04669 | -0.064 | -1.416
-5 | -0.009 | 0.04435 | -0.066 | -0.201
-4.5 | 0.049 | 0.04227 | -0.068 | 1.16
-4 | 0.107 | 0.04064 | -0.07 | 2.641
-3.5 | 0.166 | 0.0392 | -0.071 | 4.233
-3 | 0.274 | 0.01856 | -0.13 | 14.743
-2.5 | 0.351 | 0.01815 | -0.133 | 19.321
-2 | 0.423 | 0.01811 | -0.134 | 23.357
-1.5 | 0.495 | 0.01813 | -0.136 | 27.323
-1 | 0.537 | 0.01901 | -0.129 | 28.231
-0.5 | 0.607 | 0.01903 | -0.13 | 31.908
0 | 0.69 | 0.01836 | -0.132 | 37.554
0.5 | 0.759 | 0.01872 | -0.134 | 40.534
1 | 0.828 | 0.01917 | -0.135 | 43.183
1.5 | 0.896 | 0.01966 | -0.137 | 45.584
2 | 0.964 | 0.02023 | -0.144 | 47.653
2.5 | 1.032 | 0.02083 | -0.145 | 49.565
3 | 1.1 | 0.02145 | -0.146 | 51.253
3.5 | 1.166 | 0.0223 | -0.147 | 52.26
4 | 1.217 | 0.02317 | -0.148 | 52.534
4.5 | 1.296 | 0.03056 | -0.151 | 42.398
5 | 1.357 | 0.03212 | -0.152 | 42.229
5.5 | 1.415 | 0.03366 | -0.153 | 42.044
6 | 1.471 | 0.03555 | -0.154 | 41.371
6.5 | 1.523 | 0.03744 | -0.155 | 40.666
7 | 1.319 | 0.05292 | -0.086 | 24.932
7.5 | 1.353 | 0.05798 | -0.082 | 23.341
8 | 1.38 | 0.06346 | -0.081 | 21.744
8.5 | 1.382 | 0.07096 | -0.08 | 19.471
9 | 1.347 | 0.07911 | -0.077 | 17.029
9.5 | 1.229 | 0.09166 | -0.082 | 13.411
10 | 0.84 | 0.15468 | -0.047 | 5.434
10.5 | 0.869 | 0.18509 | -0.065 | 4.695
11 | 0.898 | 0.19643 | -0.074 | 4.57
11.5 | 0.925 | 0.2174 | -0.074 | 4.254

## 16. Re 100k Mach 0.50 (2)
BIGFOIL.COM POLAR EXPORT
NACA65A618
NACA65A618 |  |  |  | Cl Max: | -0.2247 | at alpha= | -9 | deg
XFOIL ncrit=9 |  |  |  | L/D Max: | -1.8933 | at alpha= | -9 | deg
Re: | 100000 |  |  | Cd Min: | 0.11868 | at alpha= | -9 | deg
Mach: | 0.5 |  |  | Cl=0 at alpha= | -99 | deg
|  |  |  | @ Cl=0.1, Cd= | 0.03469
|  |  |  | @ Cl=0.4, Cd= | 0.03469
|  |  |  | @ Cl=0.6, Cd= | 0.03469
alpha (deg) | Cl | Cd | Cm | Cl/Cd
-9 | -0.2247 | 0.11868 | -0.0842 | -1.8933
-8.5 | -0.328 | 0.09603 | -0.103 | -3.4156
-8 | -0.3358 | 0.08903 | -0.1023 | -3.7718
-7.5 | -0.3235 | 0.0755 | -0.0941 | -4.2848
-7 | -0.385 | 0.06644 | -0.0934 | -5.7947
-6.5 | -0.4655 | 0.06229 | -0.0831 | -7.4731
-6 | -0.5283 | 0.05725 | -0.073 | -9.2279
-5.5 | -0.5574 | 0.05088 | -0.0657 | -10.9552
-5 | -0.5861 | 0.0473 | -0.0556 | -12.3911
-4 | -0.6398 | 0.04454 | -0.0347 | -14.3646
-3.5 | -0.613 | 0.04087 | -0.0299 | -14.9988
-3 | -0.5596 | 0.03827 | -0.0281 | -14.6224
-2.5 | -0.5443 | 0.03646 | -0.0213 | -14.9287
-1.5 | -0.4575 | 0.03469 | -0.0151 | -13.1882

## 17. Re 250k Mach 0.00 (1)
BIGFOIL.COM POLAR EXPORT
NACA65A618
NACA65A618 |  |  |  | Cl Max: | 1.743 | at alpha= | 12.5 | deg
JavaFoil+Calcfoil stall+Eppler ext transition |  |  |  | L/D Max: | 85.671 | at alpha= | 4.5 | deg
Re: | 250000 |  |  | Cd Min: | 0.01075 | at alpha= | -1 | deg
Mach: | 0 |  |  | Cl=0 at alpha= | -4.9206 | deg
|  |  |  | @ Cl=0.1, Cd= | 0.012806
|  |  |  | @ Cl=0.4, Cd= | 0.012399
|  |  |  | @ Cl=0.6, Cd= | 0.011133
alpha (deg) | Cl | Cd | Cm | Cl/Cd
-20 | -0.66 | 0.2091 | -0.032 | -3.158
-19.5 | -0.673 | 0.20591 | -0.032 | -3.27
-19 | -0.686 | 0.19284 | -0.034 | -3.555
-18.5 | -0.696 | 0.18226 | -0.034 | -3.819
-18 | -0.705 | 0.17162 | -0.036 | -4.111
-17.5 | -0.713 | 0.16232 | -0.038 | -4.394
-17 | -0.719 | 0.15261 | -0.04 | -4.709
-16.5 | -0.72 | 0.14547 | -0.04 | -4.953
-16 | -0.721 | 0.13619 | -0.041 | -5.292
-15.5 | -0.718 | 0.12756 | -0.042 | -5.629
-15 | -0.713 | 0.12204 | -0.044 | -5.84
-14.5 | -0.704 | 0.11248 | -0.045 | -6.26
-14 | -0.692 | 0.10627 | -0.046 | -6.512
-13.5 | -0.677 | 0.09891 | -0.047 | -6.84
-13 | -0.658 | 0.0926 | -0.048 | -7.101
-12.5 | -0.635 | 0.08736 | -0.049 | -7.271
-12 | -0.61 | 0.08111 | -0.051 | -7.515
-11.5 | -0.578 | 0.07789 | -0.048 | -7.424
-11 | -0.546 | 0.07312 | -0.05 | -7.47
-10.5 | -0.512 | 0.06873 | -0.052 | -7.447
-10 | -0.474 | 0.06441 | -0.053 | -7.363
-9.5 | -0.435 | 0.06013 | -0.055 | -7.229
-9 | -0.392 | 0.05668 | -0.056 | -6.924
-8.5 | -0.349 | 0.05306 | -0.058 | -6.575
-8 | -0.302 | 0.05091 | -0.057 | -5.928
-7.5 | -0.254 | 0.04826 | -0.056 | -5.265
-7 | -0.206 | 0.04552 | -0.058 | -4.526
-6.5 | -0.157 | 0.04329 | -0.059 | -3.633
-6 | -0.108 | 0.0411 | -0.06 | -2.624
-5.5 | -0.072 | 0.01332 | -0.11 | -5.373
-5 | -0.01 | 0.01305 | -0.111 | -0.735
-4.5 | 0.053 | 0.01295 | -0.113 | 4.069
-4 | 0.115 | 0.01276 | -0.114 | 9.023
-3.5 | 0.178 | 0.01259 | -0.115 | 14.121
-3 | 0.24 | 0.01254 | -0.116 | 19.172
-2.5 | 0.304 | 0.01242 | -0.117 | 24.465
-2 | 0.366 | 0.01241 | -0.118 | 29.531
-1.5 | 0.429 | 0.01239 | -0.12 | 34.63
-1 | 0.492 | 0.01075 | -0.121 | 45.718
-0.5 | 0.554 | 0.01089 | -0.122 | 50.889
0 | 0.607 | 0.01117 | -0.123 | 54.408
0.5 | 0.669 | 0.01131 | -0.124 | 59.122
1 | 0.73 | 0.01148 | -0.125 | 63.532
1.5 | 0.79 | 0.01169 | -0.126 | 67.628
2 | 0.851 | 0.01188 | -0.127 | 71.601
2.5 | 0.911 | 0.01214 | -0.128 | 75.072
3 | 0.972 | 0.01241 | -0.13 | 78.298
3.5 | 1.032 | 0.0127 | -0.131 | 81.26
4 | 1.084 | 0.01297 | -0.132 | 83.556
4.5 | 1.141 | 0.01332 | -0.133 | 85.671
5 | 1.196 | 0.02093 | -0.133 | 57.145
5.5 | 1.251 | 0.02177 | -0.134 | 57.431
6 | 1.305 | 0.02261 | -0.135 | 57.71
6.5 | 1.358 | 0.02346 | -0.136 | 57.882
7 | 1.41 | 0.02438 | -0.137 | 57.832
7.5 | 1.461 | 0.02538 | -0.138 | 57.567
8 | 1.509 | 0.02647 | -0.139 | 57.021
8.5 | 1.553 | 0.02751 | -0.14 | 56.453
9 | 1.593 | 0.02868 | -0.141 | 55.542
9.5 | 1.629 | 0.02997 | -0.141 | 54.364
10 | 1.661 | 0.03126 | -0.142 | 53.151
10.5 | 1.69 | 0.03269 | -0.143 | 51.687
11 | 1.713 | 0.03429 | -0.144 | 49.964
11.5 | 1.731 | 0.03673 | -0.145 | 47.118
12 | 1.741 | 0.03856 | -0.145 | 45.142
12.5 | 1.743 | 0.0407 | -0.146 | 42.821
13 | 1.739 | 0.04326 | -0.146 | 40.196
13.5 | 1.728 | 0.04578 | -0.146 | 37.75
14 | 1.711 | 0.04883 | -0.146 | 35.042
14.5 | 1.663 | 0.05652 | -0.144 | 29.428
15 | 1.431 | 0.1189 | -0.087 | 12.036
15.5 | 1.406 | 0.12782 | -0.082 | 11
16 | 1.381 | 0.13669 | -0.082 | 10.104
16.5 | 1.351 | 0.14337 | -0.079 | 9.426
17 | 1.322 | 0.15274 | -0.08 | 8.654
17.5 | 1.288 | 0.16221 | -0.077 | 7.941

## 18. Re 250k Mach 0.00 (2)
BIGFOIL.COM POLAR EXPORT
NACA65A618
NACA65A618 |  |  |  | Cl Max: | 1.312 | at alpha= | 19.5 | deg
XFOIL ncrit=9 |  |  |  | L/D Max: | 76.4057 | at alpha= | 7 | deg
Re: | 250000 |  |  | Cd Min: | 0.17177 | at alpha= | -16.5 | deg
Mach: | 0 |  |  | Cl=0 at alpha= | -2.8265 | deg
|  |  |  | @ Cl=0.1, Cd= | 0.014744
|  |  |  | @ Cl=0.4, Cd= | 0.015742
|  |  |  | @ Cl=0.6, Cd= | 0.016297
alpha (deg) | Cl | Cd | Cm | Cl/Cd
-16.5 | -0.3442 | 0.17177 | -0.0677 | -2.0038
-16 | -0.2988 | 0.16528 | -0.07 | -1.8078
-15.5 | -0.2774 | 0.15798 | -0.0754 | -1.7559
-15 | -0.2957 | 0.14432 | -0.0881 | -2.0489
-14.5 | -0.248 | 0.13953 | -0.0891 | -1.7774
-14 | -0.2535 | 0.1282 | -0.0989 | -1.9774
-13.5 | -0.2319 | 0.12056 | -0.102 | -1.9235
-13 | -0.3582 | 0.07821 | -0.1302 | -4.58
-12.5 | -0.4018 | 0.06552 | -0.1375 | -6.1325
-11.5 | -0.4984 | 0.04943 | -0.139 | -10.0829
-11 | -0.4676 | 0.04645 | -0.1395 | -10.0667
-10.5 | -0.4835 | 0.04309 | -0.1316 | -11.2207
-10 | -0.4902 | 0.03964 | -0.124 | -12.3663
-9.5 | -0.4604 | 0.03493 | -0.1225 | -13.1806
-9 | -0.4565 | 0.03314 | -0.1139 | -13.7749
-8.5 | -0.3845 | 0.02867 | -0.1194 | -13.4112
-8 | -0.325 | 0.02636 | -0.1212 | -12.3293
-7.5 | -0.2912 | 0.02491 | -0.1174 | -11.6901
-7 | -0.2072 | 0.02225 | -0.1242 | -9.3124
-6.5 | -0.1863 | 0.02163 | -0.1176 | -8.613
-6 | -0.1186 | 0.01968 | -0.121 | -6.0264
-5.5 | -0.105 | 0.01924 | -0.1129 | -5.4574
-5 | -0.0454 | 0.01776 | -0.1144 | -2.5563
-4.5 | -0.0379 | 0.01749 | -0.105 | -2.167
-4 | 0.0233 | 0.01623 | -0.1066 | 1.4356
-3.5 | 0.0047 | 0.015 | -0.0923 | 0.31333
-3 | -0.0221 | 0.01435 | -0.0755 | -1.5401
-2.5 | 0.0416 | 0.01416 | -0.0765 | 2.9379
-2 | 0.0505 | 0.01467 | -0.0667 | 3.4424
0 | 0.2771 | 0.01501 | -0.0666 | 18.461
1 | 0.3495 | 0.01536 | -0.0594 | 22.7539
2 | 0.4275 | 0.01595 | -0.0539 | 26.8025
2.5 | 0.481 | 0.0162 | -0.0544 | 29.6914
3 | 0.5207 | 0.01672 | -0.0523 | 31.1423
3.5 | 0.6107 | 0.01624 | -0.0596 | 37.6047
4 | 0.6413 | 0.01731 | -0.0565 | 37.0479
4.5 | 0.735 | 0.01686 | -0.0648 | 43.5943
5 | 0.8513 | 0.01621 | -0.0774 | 52.517
5.5 | 0.94 | 0.0159 | -0.0851 | 59.1195
6 | 1.0501 | 0.01551 | -0.0971 | 67.7047
6.5 | 1.1535 | 0.0151 | -0.1075 | 76.3907
7 | 1.1713 | 0.01533 | -0.1005 | 76.4057
7.5 | 1.173 | 0.01581 | -0.0906 | 74.1935
8 | 1.1872 | 0.01642 | -0.0835 | 72.3021
8.5 | 1.2009 | 0.01731 | -0.0767 | 69.3761
9 | 1.208 | 0.01864 | -0.0693 | 64.8069
9.5 | 1.2013 | 0.02097 | -0.0606 | 57.2866
10 | 1.1743 | 0.02502 | -0.0504 | 46.9345
10.5 | 1.1386 | 0.0306 | -0.0411 | 37.2092
11 | 1.1028 | 0.03712 | -0.0335 | 29.7091
12 | 1.0996 | 0.04625 | -0.0261 | 23.7751
12.5 | 1.112 | 0.04989 | -0.0239 | 22.289
13 | 1.1191 | 0.05399 | -0.0214 | 20.7279
13.5 | 1.1386 | 0.05708 | -0.0199 | 19.9474
14 | 1.1564 | 0.06029 | -0.0183 | 19.1806
14.5 | 1.1779 | 0.06293 | -0.0164 | 18.7176
15 | 1.2007 | 0.06573 | -0.0151 | 18.2672
15.5 | 1.224 | 0.06837 | -0.0139 | 17.9026
16 | 1.2445 | 0.07149 | -0.0128 | 17.408
16.5 | 1.2629 | 0.07489 | -0.0119 | 16.8634
17 | 1.2892 | 0.07738 | -0.0106 | 16.6606
17.5 | 1.2947 | 0.08242 | -0.0102 | 15.7086
18 | 1.3037 | 0.08693 | -0.0103 | 14.9971
18.5 | 1.306 | 0.09254 | -0.01 | 14.1128
19 | 1.2999 | 0.09935 | -0.0111 | 13.084
19.5 | 1.312 | 0.10357 | -0.0114 | 12.6678
20 | 1.2871 | 0.11359 | -0.0141 | 11.3311

## 19. Re 250k Mach 0.10 (1)
BIGFOIL.COM POLAR EXPORT
NACA65A618
NACA65A618 |  |  |  | Cl Max: | 1.737 | at alpha= | 12 | deg
JavaFoil+Calcfoil stall+Eppler ext transition |  |  |  | L/D Max: | 85.397 | at alpha= | 4.5 | deg
Re: | 250000 |  |  | Cd Min: | 0.0108 | at alpha= | -1 | deg
Mach: | 0.1 |  |  | Cl=0 at alpha= | -4.9206 | deg
|  |  |  | @ Cl=0.1, Cd= | 0.012826
|  |  |  | @ Cl=0.4, Cd= | 0.01242
|  |  |  | @ Cl=0.6, Cd= | 0.011155
alpha (deg) | Cl | Cd | Cm | Cl/Cd
-20 | -0.617 | 0.22208 | -0.032 | -2.776
-19.5 | -0.631 | 0.20544 | -0.023 | -3.072
-19 | -0.648 | 0.19253 | -0.032 | -3.364
-18.5 | -0.662 | 0.1834 | -0.034 | -3.608
-18 | -0.674 | 0.17657 | -0.035 | -3.816
-17.5 | -0.684 | 0.16784 | -0.036 | -4.077
-17 | -0.694 | 0.15506 | -0.039 | -4.474
-16.5 | -0.7 | 0.14586 | -0.04 | -4.796
-16 | -0.702 | 0.14096 | -0.041 | -4.982
-15.5 | -0.702 | 0.13038 | -0.042 | -5.388
-15 | -0.7 | 0.12365 | -0.043 | -5.658
-14.5 | -0.694 | 0.11369 | -0.045 | -6.104
-14 | -0.684 | 0.10801 | -0.046 | -6.33
-13.5 | -0.67 | 0.10013 | -0.047 | -6.694
-13 | -0.653 | 0.09398 | -0.048 | -6.949
-12.5 | -0.632 | 0.08744 | -0.05 | -7.23
-12 | -0.608 | 0.0818 | -0.051 | -7.43
-11.5 | -0.577 | 0.07841 | -0.048 | -7.363
-11 | -0.546 | 0.07403 | -0.05 | -7.377
-10.5 | -0.512 | 0.06907 | -0.052 | -7.416
-10 | -0.475 | 0.06504 | -0.053 | -7.306
-9.5 | -0.436 | 0.0604 | -0.055 | -7.214
-9 | -0.394 | 0.05701 | -0.056 | -6.906
-8.5 | -0.35 | 0.05303 | -0.059 | -6.608
-8 | -0.303 | 0.05097 | -0.057 | -5.948
-7.5 | -0.255 | 0.04842 | -0.056 | -5.269
-7 | -0.207 | 0.04565 | -0.058 | -4.533
-6.5 | -0.158 | 0.0433 | -0.059 | -3.649
-6 | -0.108 | 0.04121 | -0.06 | -2.63
-5.5 | -0.072 | 0.01334 | -0.111 | -5.391
-5 | -0.01 | 0.01307 | -0.112 | -0.737
-4.5 | 0.053 | 0.01296 | -0.113 | 4.084
-4 | 0.116 | 0.01278 | -0.114 | 9.052
-3.5 | 0.179 | 0.01257 | -0.116 | 14.209
-3 | 0.242 | 0.01253 | -0.117 | 19.285
-2.5 | 0.305 | 0.01253 | -0.118 | 24.365
-2 | 0.368 | 0.01243 | -0.119 | 29.616
-1.5 | 0.431 | 0.01241 | -0.12 | 34.73
-1 | 0.494 | 0.0108 | -0.121 | 45.76
-0.5 | 0.557 | 0.01092 | -0.122 | 50.988
0 | 0.61 | 0.01121 | -0.124 | 54.472
0.5 | 0.672 | 0.01135 | -0.125 | 59.184
1 | 0.733 | 0.01152 | -0.126 | 63.653
1.5 | 0.794 | 0.01174 | -0.127 | 67.637
2 | 0.855 | 0.01194 | -0.128 | 71.609
2.5 | 0.916 | 0.0122 | -0.129 | 75.053
3 | 0.976 | 0.01247 | -0.13 | 78.265
3.5 | 1.037 | 0.01276 | -0.131 | 81.242
4 | 1.089 | 0.01305 | -0.132 | 83.432
4.5 | 1.146 | 0.01342 | -0.133 | 85.397
5 | 1.201 | 0.0211 | -0.134 | 56.919
5.5 | 1.256 | 0.0219 | -0.135 | 57.342
6 | 1.31 | 0.02277 | -0.136 | 57.555
6.5 | 1.364 | 0.02369 | -0.137 | 57.574
7 | 1.416 | 0.02467 | -0.138 | 57.419
7.5 | 1.467 | 0.02566 | -0.139 | 57.17
8 | 1.516 | 0.02673 | -0.14 | 56.699
8.5 | 1.559 | 0.02777 | -0.14 | 56.141
9 | 1.598 | 0.02895 | -0.141 | 55.201
9.5 | 1.634 | 0.03028 | -0.142 | 53.948
10 | 1.665 | 0.03164 | -0.143 | 52.62
10.5 | 1.692 | 0.03323 | -0.144 | 50.926
11 | 1.714 | 0.03464 | -0.145 | 49.485
11.5 | 1.73 | 0.03729 | -0.145 | 46.383
12 | 1.737 | 0.03924 | -0.146 | 44.267
12.5 | 1.736 | 0.04149 | -0.146 | 41.846
13 | 1.728 | 0.04418 | -0.147 | 39.123
13.5 | 1.714 | 0.04679 | -0.147 | 36.623
14 | 1.691 | 0.05014 | -0.147 | 33.726
14.5 | 1.605 | 0.06567 | -0.139 | 24.44
15 | 1.406 | 0.12146 | -0.084 | 11.578
15.5 | 1.381 | 0.12798 | -0.084 | 10.79
16 | 1.349 | 0.13775 | -0.08 | 9.79
16.5 | 1.316 | 0.1469 | -0.08 | 8.961
17 | 1.281 | 0.15794 | -0.078 | 8.108

## 20. Re 250k Mach 0.10 (2)
BIGFOIL.COM POLAR EXPORT
NACA65A618
NACA65A618 |  |  |  | Cl Max: | 1.3053 | at alpha= | 18 | deg
XFOIL ncrit=9 |  |  |  | L/D Max: | 75.3891 | at alpha= | 6.5 | deg
Re: | 250000 |  |  | Cd Min: | 0.14504 | at alpha= | -15 | deg
Mach: | 0.1 |  |  | Cl=0 at alpha= | -2.8441 | deg
|  |  |  | @ Cl=0.1, Cd= | 0.014717
|  |  |  | @ Cl=0.4, Cd= | 0.016155
|  |  |  | @ Cl=0.6, Cd= | 0.016404
alpha (deg) | Cl | Cd | Cm | Cl/Cd
-15 | -0.2903 | 0.14504 | -0.089 | -2.0015
-14.5 | -0.2424 | 0.14001 | -0.0901 | -1.7313
-14 | -0.2478 | 0.12917 | -0.0993 | -1.9184
-13.5 | -0.2251 | 0.12132 | -0.1028 | -1.8554
-13 | -0.3475 | 0.07973 | -0.1305 | -4.3585
-12.5 | -0.3855 | 0.06746 | -0.138 | -5.7145
-12 | -0.4333 | 0.05657 | -0.1445 | -7.6595
-11.5 | -0.4736 | 0.04967 | -0.1449 | -9.5349
-11 | -0.4388 | 0.04784 | -0.144 | -9.1722
-10.5 | -0.4676 | 0.04406 | -0.135 | -10.6128
-10 | -0.4777 | 0.0403 | -0.1273 | -11.8536
-9.5 | -0.4539 | 0.03551 | -0.125 | -12.7823
-8.5 | -0.3815 | 0.029 | -0.1214 | -13.1552
-8 | -0.3604 | 0.02744 | -0.1153 | -13.1341
-7.5 | -0.2923 | 0.02562 | -0.1183 | -11.4091
-7 | -0.2044 | 0.02236 | -0.1258 | -9.1413
-6.5 | -0.1849 | 0.02172 | -0.1189 | -8.5129
-6 | -0.1148 | 0.01975 | -0.1226 | -5.8127
-5.5 | -0.1029 | 0.01931 | -0.1142 | -5.3288
-5 | -0.0413 | 0.0178 | -0.116 | -2.3202
-4.5 | -0.0354 | 0.01753 | -0.1061 | -2.0194
-4 | -0.0194 | 0.01703 | -0.0984 | -1.1392
-3.5 | 0.011 | 0.01514 | -0.0941 | 0.72655
-3 | -0.0203 | 0.01438 | -0.0764 | -1.4117
-2.5 | 0.0448 | 0.01417 | -0.0776 | 3.1616
-2 | 0.0508 | 0.01471 | -0.0671 | 3.4534
-1.5 | 0.1182 | 0.01472 | -0.0687 | 8.0299
-1 | 0.1204 | 0.01546 | -0.0577 | 7.7878
-0.5 | 0.1949 | 0.01521 | -0.0613 | 12.8139
0 | 0.2827 | 0.01507 | -0.0678 | 18.7591
0.5 | 0.266 | 0.0158 | -0.0533 | 16.8354
1 | 0.3539 | 0.01541 | -0.0602 | 22.9656
1.5 | 0.3476 | 0.0164 | -0.0485 | 21.1951
2 | 0.4309 | 0.01601 | -0.0544 | 26.9144
3 | 0.5213 | 0.01683 | -0.0521 | 30.9745
3.5 | 0.6156 | 0.01632 | -0.0602 | 37.7206
4 | 0.6393 | 0.01754 | -0.0559 | 36.4481
4.5 | 0.7381 | 0.01697 | -0.0649 | 43.4944
5 | 0.8074 | 0.01742 | -0.0692 | 46.349
5.5 | 0.9433 | 0.01599 | -0.0849 | 58.9931
6 | 1.0527 | 0.01561 | -0.0967 | 67.4375
6.5 | 1.1527 | 0.01529 | -0.1064 | 75.3891
7 | 1.1636 | 0.0156 | -0.098 | 74.5897
7.5 | 1.1698 | 0.01607 | -0.089 | 72.794
8 | 1.1886 | 0.0166 | -0.0826 | 71.6024
8.5 | 1.1991 | 0.01762 | -0.0753 | 68.0533
9 | 1.2054 | 0.01906 | -0.0679 | 63.2424
9.5 | 1.1973 | 0.02152 | -0.0589 | 55.6366
10 | 1.1687 | 0.0258 | -0.0488 | 45.2984
11 | 1.0974 | 0.03814 | -0.0324 | 28.7729
11.5 | 1.0909 | 0.04305 | -0.0282 | 25.3403
12 | 1.0976 | 0.04714 | -0.0254 | 23.2838
12.5 | 1.1094 | 0.05088 | -0.0232 | 21.8042
13 | 1.1174 | 0.05495 | -0.0207 | 20.3348
13.5 | 1.1368 | 0.0581 | -0.0191 | 19.5663
14 | 1.155 | 0.0613 | -0.0175 | 18.8418
14.5 | 1.1774 | 0.0639 | -0.0156 | 18.4257
15 | 1.2002 | 0.06677 | -0.0143 | 17.9751
15.5 | 1.2318 | 0.06843 | -0.0125 | 18.0009
16 | 1.2434 | 0.07273 | -0.0119 | 17.0961
16.5 | 1.2618 | 0.07618 | -0.011 | 16.5634
17 | 1.2832 | 0.07935 | -0.0098 | 16.1714
17.5 | 1.2888 | 0.08447 | -0.0094 | 15.2575
18 | 1.3053 | 0.08814 | -0.0089 | 14.8094
18.5 | 1.2941 | 0.09561 | -0.0095 | 13.5352
19 | 1.2895 | 0.10233 | -0.0109 | 12.6014
19.5 | 1.2949 | 0.10762 | -0.0113 | 12.0322
20 | 1.2663 | 0.11853 | -0.0148 | 10.6834

## 21. Re 250k Mach 0.25 (1)
BIGFOIL.COM POLAR EXPORT
NACA65A618
NACA65A618 |  |  |  | Cl Max: | 1.709 | at alpha= | 11 | deg
JavaFoil+Calcfoil stall+Eppler ext transition |  |  |  | L/D Max: | 84.432 | at alpha= | 4.5 | deg
Re: | 250000 |  |  | Cd Min: | 0.01102 | at alpha= | -1 | deg
Mach: | 0.25 |  |  | Cl=0 at alpha= | -4.9219 | deg
|  |  |  | @ Cl=0.1, Cd= | 0.013063
|  |  |  | @ Cl=0.4, Cd= | 0.012653
|  |  |  | @ Cl=0.6, Cd= | 0.011273
alpha (deg) | Cl | Cd | Cm | Cl/Cd
-18.5 | -0.339 | 0.22849 | -0.033 | -1.483
-18 | -0.388 | 0.21384 | -0.034 | -1.813
-17.5 | -0.432 | 0.19443 | -0.035 | -2.222
-17 | -0.472 | 0.17974 | -0.035 | -2.626
-16.5 | -0.508 | 0.17121 | -0.036 | -2.966
-16 | -0.537 | 0.15559 | -0.027 | -3.454
-15.5 | -0.563 | 0.14274 | -0.026 | -3.947
-15 | -0.586 | 0.13522 | -0.039 | -4.334
-14.5 | -0.601 | 0.12924 | -0.039 | -4.649
-14 | -0.611 | 0.11739 | -0.044 | -5.207
-13.5 | -0.615 | 0.10861 | -0.046 | -5.663
-13 | -0.612 | 0.1006 | -0.047 | -6.087
-12.5 | -0.604 | 0.09323 | -0.049 | -6.475
-12 | -0.589 | 0.08707 | -0.051 | -6.766
-11.5 | -0.569 | 0.08047 | -0.053 | -7.075
-11 | -0.542 | 0.07693 | -0.049 | -7.041
-10.5 | -0.512 | 0.07088 | -0.052 | -7.224
-10 | -0.478 | 0.06654 | -0.054 | -7.188
-9.5 | -0.441 | 0.06196 | -0.055 | -7.115
-9 | -0.4 | 0.05796 | -0.057 | -6.9
-8.5 | -0.357 | 0.05434 | -0.059 | -6.561
-8 | -0.31 | 0.05097 | -0.06 | -6.091
-7.5 | -0.261 | 0.04888 | -0.058 | -5.341
-7 | -0.212 | 0.04651 | -0.058 | -4.552
-6.5 | -0.162 | 0.04401 | -0.06 | -3.677
-6 | -0.111 | 0.04152 | -0.061 | -2.677
-5.5 | -0.06 | 0.0395 | -0.063 | -1.514
-5 | -0.01 | 0.01344 | -0.115 | -0.736
-4.5 | 0.054 | 0.01319 | -0.116 | 4.122
-4 | 0.119 | 0.01301 | -0.117 | 9.139
-3.5 | 0.183 | 0.01279 | -0.119 | 14.342
-3 | 0.248 | 0.01277 | -0.12 | 19.442
-2.5 | 0.314 | 0.01269 | -0.121 | 24.726
-2 | 0.378 | 0.01265 | -0.122 | 29.913
-1.5 | 0.443 | 0.01266 | -0.123 | 35.006
-1 | 0.508 | 0.01102 | -0.125 | 46.047
-0.5 | 0.572 | 0.01111 | -0.126 | 51.508
0 | 0.627 | 0.01143 | -0.127 | 54.82
0.5 | 0.69 | 0.01161 | -0.128 | 59.388
1 | 0.753 | 0.0118 | -0.129 | 63.758
1.5 | 0.815 | 0.01202 | -0.13 | 67.812
2 | 0.878 | 0.01228 | -0.131 | 71.49
2.5 | 0.94 | 0.01253 | -0.132 | 75.021
3 | 1.002 | 0.01283 | -0.134 | 78.112
3.5 | 1.064 | 0.01316 | -0.135 | 80.869
4 | 1.117 | 0.01352 | -0.136 | 82.557
4.5 | 1.175 | 0.01391 | -0.137 | 84.432
5 | 1.231 | 0.02197 | -0.137 | 56.017
5.5 | 1.287 | 0.02293 | -0.138 | 56.145
6 | 1.343 | 0.02387 | -0.139 | 56.233
6.5 | 1.396 | 0.02484 | -0.14 | 56.212
7 | 1.449 | 0.02595 | -0.141 | 55.839
7.5 | 1.5 | 0.02703 | -0.142 | 55.489
8 | 1.548 | 0.02822 | -0.143 | 54.842
8.5 | 1.589 | 0.02949 | -0.144 | 53.881
9 | 1.625 | 0.0309 | -0.145 | 52.579
9.5 | 1.655 | 0.03228 | -0.146 | 51.279
10 | 1.68 | 0.03397 | -0.147 | 49.452
10.5 | 1.699 | 0.03574 | -0.147 | 47.519
11 | 1.709 | 0.03869 | -0.148 | 44.172
11.5 | 1.709 | 0.04115 | -0.149 | 41.533
12 | 1.696 | 0.04357 | -0.149 | 38.933
12.5 | 1.671 | 0.04679 | -0.149 | 35.716
13 | 1.63 | 0.05067 | -0.149 | 32.178
13.5 | 1.363 | 0.10632 | -0.085 | 12.823
14 | 1.321 | 0.11581 | -0.083 | 11.402
14.5 | 1.27 | 0.1268 | -0.08 | 10.012
15 | 1.209 | 0.13797 | -0.072 | 8.761
15.5 | 1.144 | 0.14984 | -0.069 | 7.634
16 | 1.072 | 0.15804 | -0.057 | 6.781

## 22. Re 250k Mach 0.25 (2)
BIGFOIL.COM POLAR EXPORT
NACA65A618
NACA65A618 |  |  |  | Cl Max: | 1.2519 | at alpha= | 16.5 | deg
XFOIL ncrit=9 |  |  |  | L/D Max: | 68.5222 | at alpha= | 7.5 | deg
Re: | 250000 |  |  | Cd Min: | 0.14994 | at alpha= | 20 | deg
Mach: | 0.25 |  |  | Cl=0 at alpha= | -2.4445 | deg
|  |  |  | @ Cl=0.1, Cd= | 0.016432
|  |  |  | @ Cl=0.4, Cd= | 0.018039
|  |  |  | @ Cl=0.6, Cd= | 0.018506
alpha (deg) | Cl | Cd | Cm | Cl/Cd
-14 | -0.2212 | 0.13249 | -0.104 | -1.6696
-13.5 | -0.1888 | 0.12489 | -0.1079 | -1.5117
-13 | -0.2053 | 0.11269 | -0.1206 | -1.8218
-12.5 | -0.167 | 0.1078 | -0.1198 | -1.5492
-12 | -0.1905 | 0.09167 | -0.1373 | -2.0781
-11.5 | -0.2831 | 0.06389 | -0.151 | -4.4311
-11 | -0.3228 | 0.05177 | -0.161 | -6.2353
-10.5 | -0.3593 | 0.0461 | -0.158 | -7.7939
-10 | -0.39 | 0.04221 | -0.1489 | -9.2395
-9.5 | -0.4085 | 0.03864 | -0.1393 | -10.5719
-9 | -0.4185 | 0.03624 | -0.1291 | -11.548
-8.5 | -0.3596 | 0.03089 | -0.1326 | -11.6413
-8 | -0.349 | 0.0291 | -0.1244 | -11.9931
-7.5 | -0.2773 | 0.0263 | -0.1278 | -10.5437
-7 | -0.2521 | 0.02433 | -0.1221 | -10.3617
-6.5 | -0.172 | 0.02222 | -0.127 | -7.7408
-6 | -0.1536 | 0.02137 | -0.1195 | -7.1876
-5.5 | -0.0848 | 0.01963 | -0.1223 | -4.3199
-5 | -0.0764 | 0.01923 | -0.1127 | -3.973
-4.5 | -0.0166 | 0.01774 | -0.1137 | -0.93574
-4 | -0.0157 | 0.01745 | -0.1024 | -0.89971
-3.5 | -0.0061 | 0.01707 | -0.093 | -0.35735
-3 | 0.0006 | 0.01462 | -0.0837 | 0.04104
-2.5 | -0.0075 | 0.01501 | -0.07 | -0.49967
-2 | 0.0601 | 0.01481 | -0.0712 | 4.0581
-1.5 | 0.0575 | 0.01582 | -0.0589 | 3.6346
-0.5 | 0.1256 | 0.0168 | -0.0489 | 7.4762
0 | 0.2014 | 0.01644 | -0.0523 | 12.2506
0.5 | 0.2872 | 0.01603 | -0.0576 | 17.9164
1.5 | 0.3211 | 0.01763 | -0.0433 | 18.2133
3.5 | 0.5524 | 0.01883 | -0.0478 | 29.3362
4 | 0.6522 | 0.01815 | -0.0561 | 35.9339
5 | 0.8002 | 0.01856 | -0.0651 | 43.1142
5.5 | 0.8977 | 0.01841 | -0.0743 | 48.7615
6 | 1.0304 | 0.01722 | -0.0889 | 59.8374
6.5 | 1.1071 | 0.01704 | -0.093 | 64.9707
7 | 1.1398 | 0.01709 | -0.0885 | 66.694
7.5 | 1.1731 | 0.01712 | -0.0839 | 68.5222
8 | 1.1759 | 0.01833 | -0.075 | 64.1517
8.5 | 1.1885 | 0.01956 | -0.0681 | 60.7618
9 | 1.1933 | 0.02139 | -0.0605 | 55.7878
9.5 | 1.1759 | 0.02479 | -0.0509 | 47.4344
10 | 1.1432 | 0.03001 | -0.0415 | 38.094
10.5 | 1.1049 | 0.03658 | -0.0334 | 30.205
11 | 1.077 | 0.04312 | -0.0275 | 24.9768
11.5 | 1.079 | 0.04772 | -0.0243 | 22.6111
12 | 1.0859 | 0.05208 | -0.0216 | 20.8506
12.5 | 1.0963 | 0.05624 | -0.0194 | 19.4932
13 | 1.1085 | 0.06015 | -0.0171 | 18.4289
13.5 | 1.1292 | 0.06339 | -0.0153 | 17.8135
14 | 1.1502 | 0.06645 | -0.0134 | 17.3093
14.5 | 1.1754 | 0.06918 | -0.0116 | 16.9905
15 | 1.1982 | 0.07235 | -0.0101 | 16.5612
15.5 | 1.2211 | 0.07547 | -0.0084 | 16.1799
16 | 1.2325 | 0.08013 | -0.0077 | 15.3813
16.5 | 1.2519 | 0.08387 | -0.0062 | 14.9267
17 | 1.2477 | 0.09064 | -0.0061 | 13.7654
17.5 | 1.2507 | 0.09652 | -0.0063 | 12.9579
18 | 1.2347 | 0.1052 | -0.0077 | 11.7367
18.5 | 1.213 | 0.11521 | -0.0104 | 10.5286
19 | 1.205 | 0.12338 | -0.0135 | 9.7666
19.5 | 1.1892 | 0.13293 | -0.0171 | 8.9461
20 | 1.1391 | 0.14994 | -0.0266 | 7.597

## 23. Re 250k Mach 0.50 (1)
BIGFOIL.COM POLAR EXPORT
NACA65A618
NACA65A618 |  |  |  | Cl Max: | 1.648 | at alpha= | 8 | deg
JavaFoil+Calcfoil stall+Eppler ext transition |  |  |  | L/D Max: | 78.702 | at alpha= | 4 | deg
Re: | 250000 |  |  | Cd Min: | 0.01196 | at alpha= | -1 | deg
Mach: | 0.5 |  |  | Cl=0 at alpha= | -4.9348 | deg
|  |  |  | @ Cl=0.1, Cd= | 0.014627
|  |  |  | @ Cl=0.4, Cd= | 0.013639
|  |  |  | @ Cl=0.6, Cd= | 0.01204
alpha (deg) | Cl | Cd | Cm | Cl/Cd
-20 | -0.861 | 0.26705 | -0.048 | -3.225
-19.5 | -0.833 | 0.26273 | -0.048 | -3.171
-19 | -0.803 | 0.24535 | -0.047 | -3.274
-18.5 | -0.775 | 0.2384 | -0.048 | -3.252
-18 | -0.747 | 0.23188 | -0.048 | -3.223
-17.5 | -0.719 | 0.22701 | -0.049 | -3.169
-17 | -0.691 | 0.23798 | -0.049 | -2.904
-16.5 | -0.663 | 0.22355 | -0.05 | -2.966
-16 | -0.635 | 0.21933 | -0.05 | -2.895
-15.5 | -0.606 | 0.20706 | -0.051 | -2.928
-15 | -0.577 | 0.19315 | -0.049 | -2.986
-14.5 | -0.548 | 0.19829 | -0.049 | -2.765
-14 | -0.52 | 0.18508 | -0.05 | -2.81
-13.5 | -0.492 | 0.19071 | -0.05 | -2.578
-13 | -0.463 | 0.17103 | -0.051 | -2.709
-12.5 | -0.434 | 0.16803 | -0.048 | -2.582
-12 | -0.405 | 0.16142 | -0.048 | -2.511
-11.5 | -0.377 | 0.15836 | -0.049 | -2.379
-11 | -0.348 | 0.14198 | -0.044 | -2.449
-10.5 | -0.319 | 0.13174 | -0.045 | -2.423
-10 | -0.291 | 0.1242 | -0.046 | -2.34
-9.5 | -0.262 | 0.11005 | -0.034 | -2.377
-9 | -0.383 | 0.07039 | -0.06 | -5.444
-8.5 | -0.366 | 0.0639 | -0.057 | -5.722
-8 | -0.329 | 0.05758 | -0.061 | -5.71
-7.5 | -0.282 | 0.05246 | -0.065 | -5.381
-7 | -0.232 | 0.04879 | -0.066 | -4.748
-6.5 | -0.178 | 0.04657 | -0.063 | -3.814
-6 | -0.123 | 0.0438 | -0.066 | -2.801
-5.5 | -0.066 | 0.04143 | -0.067 | -1.599
-5 | -0.009 | 0.03931 | -0.069 | -0.227
-4.5 | 0.06 | 0.01479 | -0.127 | 4.034
-4 | 0.131 | 0.0145 | -0.129 | 9.036
-3.5 | 0.205 | 0.01398 | -0.132 | 14.646
-3 | 0.277 | 0.01381 | -0.133 | 20.068
-2.5 | 0.351 | 0.0137 | -0.135 | 25.597
-2 | 0.423 | 0.01361 | -0.136 | 31.075
-1.5 | 0.495 | 0.01368 | -0.137 | 36.209
-1 | 0.568 | 0.01196 | -0.139 | 47.445
-0.5 | 0.64 | 0.01214 | -0.14 | 52.702
0 | 0.698 | 0.01265 | -0.141 | 55.183
0.5 | 0.768 | 0.01289 | -0.142 | 59.572
1 | 0.838 | 0.01316 | -0.144 | 63.648
1.5 | 0.907 | 0.01355 | -0.145 | 66.923
2 | 0.975 | 0.0139 | -0.146 | 70.146
2.5 | 1.044 | 0.01425 | -0.147 | 73.271
3 | 1.113 | 0.01469 | -0.148 | 75.763
3.5 | 1.181 | 0.01517 | -0.149 | 77.854
4 | 1.236 | 0.01571 | -0.15 | 78.702
4.5 | 1.299 | 0.02531 | -0.152 | 51.34
5 | 1.36 | 0.02671 | -0.153 | 50.921
5.5 | 1.419 | 0.02808 | -0.154 | 50.535
6 | 1.475 | 0.02949 | -0.155 | 50.013
6.5 | 1.528 | 0.03118 | -0.156 | 48.992
7 | 1.575 | 0.03283 | -0.157 | 47.992
7.5 | 1.618 | 0.03485 | -0.158 | 46.413
8 | 1.648 | 0.03708 | -0.159 | 44.454
8.5 | 1.386 | 0.06132 | -0.087 | 22.602
9 | 1.349 | 0.06874 | -0.082 | 19.632
9.5 | 1.233 | 0.0791 | -0.089 | 15.593
10 | 0.841 | 0.11378 | -0.05 | 7.388
10.5 | 0.869 | 0.13725 | -0.066 | 6.333
11 | 0.898 | 0.15 | -0.074 | 5.985
11.5 | 0.925 | 0.16323 | -0.074 | 5.666
12 | 0.954 | 0.16916 | -0.082 | 5.64
12.5 | 0.981 | 0.17293 | -0.083 | 5.674
13 | 1.008 | 0.18323 | -0.083 | 5.502

## 24. Re 250k Mach 0.50 (2)
BIGFOIL.COM POLAR EXPORT
NACA65A618
NACA65A618 |  |  |  | Cl Max: | 0.012 | at alpha= | 0.5 | deg
XFOIL ncrit=9 |  |  |  | L/D Max: | 0.44726 | at alpha= | 0.5 | deg
Re: | 250000 |  |  | Cd Min: | 0.24418 | at alpha= | -20 | deg
Mach: | 0.5 |  |  | Cl=0 at alpha= | 0.31132 | deg
|  |  |  | @ Cl=0.1, Cd= | 0.02683
|  |  |  | @ Cl=0.4, Cd= | 0.02683
|  |  |  | @ Cl=0.6, Cd= | 0.02683
alpha (deg) | Cl | Cd | Cm | Cl/Cd
-20 | -0.4302 | 0.24418 | -0.0409 | -1.7618
-19.5 | -0.4225 | 0.23912 | -0.0413 | -1.7669
-19 | -0.3951 | 0.22968 | -0.0526 | -1.7202
-18.5 | -0.3632 | 0.22008 | -0.0597 | -1.6503
-18 | -0.3277 | 0.21163 | -0.0664 | -1.5485
-17.5 | -0.2941 | 0.20283 | -0.0754 | -1.45
-17 | -0.2805 | 0.19446 | -0.0842 | -1.4425
-16.5 | -0.2376 | 0.18525 | -0.0903 | -1.2826
-16 | -0.2116 | 0.17743 | -0.0961 | -1.1926
-15.5 | -0.201 | 0.169 | -0.1065 | -1.1893
-15 | -0.1566 | 0.15883 | -0.1125 | -0.98596
-14.5 | -0.1347 | 0.15183 | -0.1163 | -0.88718
-14 | -0.1342 | 0.14226 | -0.1281 | -0.94334
-13.5 | -0.0824 | 0.1341 | -0.1324 | -0.61447
-13 | -0.0861 | 0.12547 | -0.1377 | -0.68622
-12.5 | -0.0457 | 0.11846 | -0.1426 | -0.38578
-12 | -0.0338 | 0.10787 | -0.1531 | -0.31334
-11 | -0.0038 | 0.09282 | -0.1628 | -0.040939
-10.5 | -0.0282 | 0.0762 | -0.1729 | -0.37008
-10 | -0.0441 | 0.06298 | -0.1835 | -0.70022
-9 | -0.1227 | 0.04408 | -0.1925 | -2.7836
-8.5 | -0.1428 | 0.03803 | -0.1913 | -3.7549
-8 | -0.1785 | 0.03519 | -0.1791 | -5.0725
-7.5 | -0.2123 | 0.03314 | -0.164 | -6.4062
-7 | -0.2378 | 0.03156 | -0.1489 | -7.5349
-6.5 | -0.2535 | 0.02952 | -0.135 | -8.5874
-6 | -0.246 | 0.0276 | -0.1247 | -8.913
-5.5 | -0.1691 | 0.02481 | -0.1264 | -6.8158
-5 | -0.1634 | 0.02403 | -0.115 | -6.7998
-4.5 | -0.0854 | 0.02183 | -0.1169 | -3.912
-3.5 | -0.1055 | 0.02189 | -0.089 | -4.8196
-2.5 | -0.0642 | 0.02145 | -0.0725 | -2.993
-2 | -0.068 | 0.02238 | -0.0607 | -3.0384
-1 | -0.055 | 0.022 | -0.0396 | -2.5
-0.5 | -0.0516 | 0.02432 | -0.0298 | -2.1217
0.5 | 0.012 | 0.02683 | -0.0183 | 0.44726

## 25. Re 500k Mach 0.00 (1)
BIGFOIL.COM POLAR EXPORT
NACA65A618
NACA65A618 |  |  |  | Cl Max: | 1.75 | at alpha= | 12.5 | deg
JavaFoil+Calcfoil stall+Eppler ext transition |  |  |  | L/D Max: | 110.435 | at alpha= | 4.5 | deg
Re: | 500000 |  |  | Cd Min: | 0.00853 | at alpha= | -1 | deg
Mach: | 0 |  |  | Cl=0 at alpha= | -4.9206 | deg
|  |  |  | @ Cl=0.1, Cd= | 0.010702
|  |  |  | @ Cl=0.4, Cd= | 0.010195
|  |  |  | @ Cl=0.6, Cd= | 0.0087472
alpha (deg) | Cl | Cd | Cm | Cl/Cd
-20 | -0.663 | 0.19632 | -0.037 | -3.377
-19.5 | -0.676 | 0.18948 | -0.037 | -3.567
-19 | -0.688 | 0.17542 | -0.039 | -3.923
-18.5 | -0.699 | 0.16531 | -0.039 | -4.227
-18 | -0.708 | 0.15646 | -0.04 | -4.525
-17.5 | -0.715 | 0.14729 | -0.042 | -4.857
-17 | -0.72 | 0.14028 | -0.043 | -5.136
-16.5 | -0.723 | 0.13273 | -0.043 | -5.444
-16 | -0.723 | 0.12587 | -0.044 | -5.741
-15.5 | -0.72 | 0.11817 | -0.045 | -6.093
-15 | -0.714 | 0.11147 | -0.046 | -6.408
-14.5 | -0.706 | 0.10487 | -0.047 | -6.73
-14 | -0.693 | 0.09849 | -0.048 | -7.041
-13.5 | -0.678 | 0.09328 | -0.05 | -7.268
-13 | -0.659 | 0.08721 | -0.051 | -7.554
-12.5 | -0.637 | 0.08199 | -0.052 | -7.763
-12 | -0.612 | 0.07604 | -0.054 | -8.042
-11.5 | -0.58 | 0.072 | -0.053 | -8.062
-11 | -0.549 | 0.06745 | -0.054 | -8.134
-10.5 | -0.515 | 0.06259 | -0.057 | -8.227
-10 | -0.555 | 0.01873 | -0.094 | -29.663
-9.5 | -0.513 | 0.01676 | -0.096 | -30.623
-9 | -0.465 | 0.01583 | -0.098 | -29.36
-8.5 | -0.421 | 0.0139 | -0.101 | -30.27
-8 | -0.367 | 0.01311 | -0.103 | -27.987
-7.5 | -0.31 | 0.01246 | -0.105 | -24.926
-7 | -0.255 | 0.01187 | -0.107 | -21.443
-6.5 | -0.194 | 0.01153 | -0.109 | -16.838
-6 | -0.133 | 0.01125 | -0.11 | -11.835
-5.5 | -0.072 | 0.01113 | -0.111 | -6.429
-5 | -0.01 | 0.01091 | -0.112 | -0.879
-4.5 | 0.053 | 0.01074 | -0.114 | 4.907
-4 | 0.115 | 0.01069 | -0.115 | 10.773
-3.5 | 0.178 | 0.01054 | -0.116 | 16.861
-3 | 0.24 | 0.01051 | -0.117 | 22.875
-2.5 | 0.304 | 0.01048 | -0.119 | 28.986
-2 | 0.366 | 0.01006 | -0.12 | 36.403
-1.5 | 0.429 | 0.01031 | -0.121 | 41.621
-1 | 0.492 | 0.00853 | -0.122 | 57.61
-0.5 | 0.554 | 0.00861 | -0.123 | 64.345
0 | 0.611 | 0.00878 | -0.124 | 69.623
0.5 | 0.672 | 0.00891 | -0.125 | 75.495
1 | 0.734 | 0.00905 | -0.126 | 81.1
1.5 | 0.794 | 0.00918 | -0.127 | 86.5
2 | 0.855 | 0.00935 | -0.128 | 91.48
2.5 | 0.916 | 0.00953 | -0.129 | 96.124
3 | 0.977 | 0.00974 | -0.13 | 100.335
3.5 | 1.037 | 0.00993 | -0.131 | 104.443
4 | 1.09 | 0.01016 | -0.132 | 107.308
4.5 | 1.148 | 0.0104 | -0.133 | 110.435
5 | 1.2 | 0.01822 | -0.134 | 65.835
5.5 | 1.255 | 0.01894 | -0.135 | 66.287
6 | 1.309 | 0.01974 | -0.136 | 66.333
6.5 | 1.362 | 0.02053 | -0.137 | 66.358
7 | 1.414 | 0.02132 | -0.137 | 66.311
7.5 | 1.465 | 0.02215 | -0.138 | 66.134
8 | 1.513 | 0.0231 | -0.139 | 65.517
8.5 | 1.557 | 0.02395 | -0.14 | 65.016
9 | 1.597 | 0.02497 | -0.141 | 63.956
9.5 | 1.633 | 0.02608 | -0.142 | 62.632
10 | 1.666 | 0.02726 | -0.143 | 61.104
10.5 | 1.694 | 0.02845 | -0.144 | 59.544
11 | 1.718 | 0.0298 | -0.144 | 57.656
11.5 | 1.736 | 0.03199 | -0.145 | 54.261
12 | 1.746 | 0.03352 | -0.146 | 52.093
12.5 | 1.75 | 0.03529 | -0.147 | 49.604
13 | 1.749 | 0.03738 | -0.147 | 46.775
13.5 | 1.74 | 0.03949 | -0.148 | 44.056
14 | 1.725 | 0.04189 | -0.148 | 41.174
14.5 | 1.702 | 0.04493 | -0.148 | 37.886
15 | 1.675 | 0.04821 | -0.148 | 34.747
15.5 | 1.64 | 0.05184 | -0.148 | 31.637
16 | 1.594 | 0.05819 | -0.146 | 27.403
16.5 | 1.504 | 0.07729 | -0.138 | 19.465
17 | 1.348 | 0.13173 | -0.103 | 10.231
17.5 | 1.297 | 0.14773 | -0.09 | 8.782

## 26. Re 500k Mach 0.00 (2)
BIGFOIL.COM POLAR EXPORT
NACA65A618
NACA65A618 |  |  |  | Cl Max: | 1.3366 | at alpha= | 20 | deg
XFOIL ncrit=9 |  |  |  | L/D Max: | 95.886 | at alpha= | 7 | deg
Re: | 500000 |  |  | Cd Min: | 0.20847 | at alpha= | -20 | deg
Mach: | 0 |  |  | Cl=0 at alpha= | -5.7539 | deg
|  |  |  | @ Cl=0.1, Cd= | 0.011246
|  |  |  | @ Cl=0.4, Cd= | 0.0092373
|  |  |  | @ Cl=0.6, Cd= | 0.0096849
alpha (deg) | Cl | Cd | Cm | Cl/Cd
-20 | -0.3624 | 0.20847 | -0.0528 | -1.7384
-19.5 | -0.3441 | 0.19897 | -0.0603 | -1.7294
-19 | -0.3212 | 0.19112 | -0.0663 | -1.6806
-18.5 | -0.2951 | 0.18443 | -0.0725 | -1.6001
-17.5 | -0.6396 | 0.08218 | -0.1153 | -7.7829
-17 | -0.6948 | 0.06407 | -0.1285 | -10.8444
-16.5 | -0.6842 | 0.05704 | -0.1357 | -11.9951
-16 | -0.6784 | 0.04932 | -0.1435 | -13.7551
-15.5 | -0.6804 | 0.04237 | -0.1486 | -16.0585
-15 | -0.658 | 0.03813 | -0.1533 | -17.2568
-14.5 | -0.6209 | 0.03515 | -0.1583 | -17.6643
-14 | -0.6008 | 0.03196 | -0.16 | -18.7985
-13.5 | -0.5662 | 0.02883 | -0.1635 | -19.6393
-13 | -0.5349 | 0.02743 | -0.164 | -19.5005
-12.5 | -0.487 | 0.02563 | -0.1678 | -19.0012
-12 | -0.454 | 0.0238 | -0.1676 | -19.0756
-11.5 | -0.3987 | 0.02257 | -0.1712 | -17.665
-11 | -0.3703 | 0.02201 | -0.1688 | -16.8242
-10.5 | -0.315 | 0.02027 | -0.1711 | -15.5402
-10 | -0.2847 | 0.01946 | -0.1679 | -14.63
-9.5 | -0.234 | 0.01864 | -0.1686 | -12.5536
-9 | -0.1999 | 0.0173 | -0.1655 | -11.5549
-8.5 | -0.1469 | 0.01641 | -0.1665 | -8.9519
-8 | -0.1242 | 0.01588 | -0.1606 | -7.8212
-7.5 | -0.0914 | 0.01476 | -0.1571 | -6.1924
-7 | -0.0638 | 0.01414 | -0.1522 | -4.512
-6.5 | -0.0427 | 0.01369 | -0.1456 | -3.1191
-6 | -0.0126 | 0.01298 | -0.1411 | -0.97072
-5.5 | 0.013 | 0.01237 | -0.1354 | 1.0509
-5 | 0.043 | 0.01197 | -0.1304 | 3.5923
-4.5 | 0.0808 | 0.01146 | -0.1272 | 7.0506
-4 | 0.1149 | 0.01108 | -0.123 | 10.37
-3.5 | 0.1308 | 0.01011 | -0.1154 | 12.9377
-3 | 0.1358 | 0.00872 | -0.1056 | 15.5734
-2.5 | 0.1673 | 0.00867 | -0.1005 | 19.2964
-2 | 0.211 | 0.00875 | -0.098 | 24.1143
-1.5 | 0.2505 | 0.00886 | -0.0945 | 28.2731
-1 | 0.293 | 0.009 | -0.0917 | 32.5556
-0.5 | 0.3334 | 0.0091 | -0.0885 | 36.6374
0 | 0.3854 | 0.00921 | -0.088 | 41.8458
0.5 | 0.4229 | 0.00928 | -0.0843 | 45.5711
1 | 0.4839 | 0.00945 | -0.0859 | 51.2063
2 | 0.5757 | 0.00961 | -0.0825 | 59.9063
2.5 | 0.6244 | 0.00976 | -0.0815 | 63.9754
3 | 0.6729 | 0.00992 | -0.0805 | 67.8327
3.5 | 0.7381 | 0.01007 | -0.0831 | 73.2969
4 | 0.7773 | 0.01027 | -0.0802 | 75.6865
4.5 | 0.831 | 0.01039 | -0.0803 | 79.9808
5 | 0.8815 | 0.01051 | -0.0799 | 83.8725
5.5 | 0.9287 | 0.01069 | -0.079 | 86.8756
6 | 0.9828 | 0.01089 | -0.0798 | 90.2479
6.5 | 1.042 | 0.01111 | -0.0819 | 93.7894
7 | 1.0931 | 0.0114 | -0.0824 | 95.886
7.5 | 1.1626 | 0.01238 | -0.0875 | 93.9095
8 | 1.179 | 0.01358 | -0.0815 | 86.8189
8.5 | 1.166 | 0.01618 | -0.0713 | 72.0643
9 | 1.1437 | 0.01988 | -0.0609 | 57.5302
9.5 | 1.1212 | 0.02425 | -0.0519 | 46.2351
10 | 1.1039 | 0.02886 | -0.0447 | 38.2502
10.5 | 1.0995 | 0.03301 | -0.0395 | 33.3081
11 | 1.1158 | 0.0359 | -0.0367 | 31.0808
11.5 | 1.1329 | 0.03883 | -0.0342 | 29.1759
12 | 1.1517 | 0.04172 | -0.032 | 27.6055
12.5 | 1.1612 | 0.04548 | -0.0294 | 25.5321
13 | 1.1783 | 0.04867 | -0.0276 | 24.21
13.5 | 1.1962 | 0.05187 | -0.026 | 23.0615
14 | 1.2129 | 0.05526 | -0.0247 | 21.949
14.5 | 1.2193 | 0.05957 | -0.0227 | 20.4684
15 | 1.2387 | 0.06284 | -0.0217 | 19.712
15.5 | 1.2558 | 0.0664 | -0.0209 | 18.9127
16 | 1.2694 | 0.07035 | -0.0202 | 18.0441
16.5 | 1.28 | 0.07454 | -0.0193 | 17.172
17 | 1.2955 | 0.07864 | -0.0192 | 16.4738
17.5 | 1.3076 | 0.08317 | -0.0195 | 15.722
18 | 1.3139 | 0.08812 | -0.0193 | 14.9103
18.5 | 1.3238 | 0.09314 | -0.02 | 14.213
19 | 1.3289 | 0.09885 | -0.021 | 13.4436
19.5 | 1.3344 | 0.10448 | -0.0221 | 12.7718
20 | 1.3366 | 0.11071 | -0.0236 | 12.073

## 27. Re 500k Mach 0.10 (1)
BIGFOIL.COM POLAR EXPORT
NACA65A618
NACA65A618 |  |  |  | Cl Max: | 1.744 | at alpha= | 12.5 | deg
JavaFoil+Calcfoil stall+Eppler ext transition |  |  |  | L/D Max: | 110.25 | at alpha= | 4.5 | deg
Re: | 500000 |  |  | Cd Min: | 0.00857 | at alpha= | -1 | deg
Mach: | 0.1 |  |  | Cl=0 at alpha= | -4.9206 | deg
|  |  |  | @ Cl=0.1, Cd= | 0.010738
|  |  |  | @ Cl=0.4, Cd= | 0.010241
|  |  |  | @ Cl=0.6, Cd= | 0.0087683
alpha (deg) | Cl | Cd | Cm | Cl/Cd
-20 | -0.619 | 0.19717 | -0.036 | -3.137
-19.5 | -0.634 | 0.19214 | -0.036 | -3.301
-19 | -0.65 | 0.17711 | -0.038 | -3.67
-18.5 | -0.664 | 0.16765 | -0.039 | -3.961
-18 | -0.677 | 0.16052 | -0.04 | -4.214
-17.5 | -0.687 | 0.1536 | -0.041 | -4.473
-17 | -0.696 | 0.14304 | -0.042 | -4.864
-16.5 | -0.701 | 0.13292 | -0.043 | -5.277
-16 | -0.704 | 0.12722 | -0.044 | -5.535
-15.5 | -0.704 | 0.11986 | -0.045 | -5.876
-15 | -0.701 | 0.11351 | -0.046 | -6.178
-14.5 | -0.695 | 0.10545 | -0.047 | -6.592
-14 | -0.685 | 0.09917 | -0.048 | -6.909
-13.5 | -0.672 | 0.09365 | -0.05 | -7.172
-13 | -0.654 | 0.08832 | -0.051 | -7.409
-12.5 | -0.634 | 0.08244 | -0.052 | -7.685
-12 | -0.61 | 0.07681 | -0.054 | -7.936
-11.5 | -0.58 | 0.07241 | -0.052 | -8.004
-11 | -0.548 | 0.06811 | -0.054 | -8.049
-10.5 | -0.515 | 0.06314 | -0.057 | -8.157
-10 | -0.553 | 0.01974 | -0.094 | -28.018
-9.5 | -0.514 | 0.01701 | -0.097 | -30.221
-9 | -0.466 | 0.016 | -0.098 | -29.138
-8.5 | -0.422 | 0.01409 | -0.102 | -29.938
-8 | -0.368 | 0.01324 | -0.104 | -27.81
-7.5 | -0.312 | 0.01251 | -0.105 | -24.904
-7 | -0.256 | 0.01201 | -0.108 | -21.284
-6.5 | -0.195 | 0.01168 | -0.109 | -16.699
-6 | -0.134 | 0.01137 | -0.11 | -11.76
-5.5 | -0.072 | 0.01114 | -0.112 | -6.453
-5 | -0.01 | 0.01092 | -0.113 | -0.883
-4.5 | 0.053 | 0.01085 | -0.114 | 4.88
-4 | 0.116 | 0.0107 | -0.116 | 10.815
-3.5 | 0.179 | 0.01054 | -0.117 | 16.948
-3 | 0.242 | 0.01049 | -0.118 | 23.03
-2.5 | 0.305 | 0.01019 | -0.119 | 29.95
-2 | 0.368 | 0.01016 | -0.12 | 36.248
-1.5 | 0.431 | 0.01032 | -0.121 | 41.76
-1 | 0.494 | 0.00857 | -0.122 | 57.647
-0.5 | 0.557 | 0.00864 | -0.123 | 64.47
0 | 0.614 | 0.00881 | -0.124 | 69.718
0.5 | 0.676 | 0.00894 | -0.125 | 75.588
1 | 0.737 | 0.00908 | -0.127 | 81.215
1.5 | 0.798 | 0.00923 | -0.128 | 86.501
2 | 0.86 | 0.00939 | -0.129 | 91.545
2.5 | 0.921 | 0.00957 | -0.13 | 96.169
3 | 0.982 | 0.00979 | -0.131 | 100.258
3.5 | 1.042 | 0.00999 | -0.132 | 104.331
4 | 1.096 | 0.01022 | -0.133 | 107.167
4.5 | 1.154 | 0.01047 | -0.134 | 110.25
5 | 1.205 | 0.01836 | -0.134 | 65.658
5.5 | 1.261 | 0.01912 | -0.135 | 65.945
6 | 1.315 | 0.01989 | -0.136 | 66.09
6.5 | 1.368 | 0.0207 | -0.137 | 66.088
7 | 1.42 | 0.0215 | -0.138 | 66.035
7.5 | 1.471 | 0.02234 | -0.139 | 65.829
8 | 1.519 | 0.02328 | -0.14 | 65.27
8.5 | 1.563 | 0.02418 | -0.141 | 64.615
9 | 1.602 | 0.02522 | -0.142 | 63.524
9.5 | 1.638 | 0.02636 | -0.143 | 62.139
10 | 1.669 | 0.0276 | -0.143 | 60.486
10.5 | 1.697 | 0.02888 | -0.144 | 58.744
11 | 1.719 | 0.0302 | -0.145 | 56.937
11.5 | 1.735 | 0.03248 | -0.146 | 53.422
12 | 1.743 | 0.03412 | -0.146 | 51.08
12.5 | 1.744 | 0.03598 | -0.147 | 48.473
13 | 1.739 | 0.03819 | -0.148 | 45.539
13.5 | 1.726 | 0.04034 | -0.148 | 42.78
14 | 1.706 | 0.04275 | -0.148 | 39.911
14.5 | 1.679 | 0.04634 | -0.148 | 36.221
15 | 1.645 | 0.04962 | -0.148 | 33.163
15.5 | 1.609 | 0.05271 | -0.148 | 30.532
16 | 1.532 | 0.06589 | -0.143 | 23.256
16.5 | 1.343 | 0.12652 | -0.103 | 10.613
17 | 1.289 | 0.14181 | -0.09 | 9.092
17.5 | 1.248 | 0.15206 | -0.086 | 8.21

## 28. Re 500k Mach 0.10 (2)
BIGFOIL.COM POLAR EXPORT
NACA65A618
NACA65A618 |  |  |  | Cl Max: | 1.3275 | at alpha= | 19.5 | deg
XFOIL ncrit=9 |  |  |  | L/D Max: | 94.8354 | at alpha= | 7 | deg
Re: | 500000 |  |  | Cd Min: | 0.20885 | at alpha= | -20 | deg
Mach: | 0.1 |  |  | Cl=0 at alpha= | -5.7784 | deg
|  |  |  | @ Cl=0.1, Cd= | 0.011311
|  |  |  | @ Cl=0.4, Cd= | 0.0092661
|  |  |  | @ Cl=0.6, Cd= | 0.0097383
alpha (deg) | Cl | Cd | Cm | Cl/Cd
-20 | -0.3604 | 0.20885 | -0.0536 | -1.7256
-19.5 | -0.3418 | 0.19945 | -0.0611 | -1.7137
-19 | -0.3185 | 0.19157 | -0.0671 | -1.6626
-18.5 | -0.2921 | 0.18482 | -0.0734 | -1.5805
-17 | -0.583 | 0.0837 | -0.1179 | -6.9654
-16.5 | -0.4495 | 0.09786 | -0.1136 | -4.5933
-16 | -0.638 | 0.05516 | -0.142 | -11.5664
-15.5 | -0.651 | 0.04618 | -0.1489 | -14.097
-15 | -0.644 | 0.04005 | -0.1543 | -16.0799
-14.5 | -0.6064 | 0.03708 | -0.1594 | -16.3538
-14 | -0.5872 | 0.03363 | -0.1617 | -17.4606
-13.5 | -0.5594 | 0.02986 | -0.1652 | -18.7341
-13 | -0.5293 | 0.02823 | -0.1658 | -18.7496
-12.5 | -0.483 | 0.02642 | -0.1695 | -18.2816
-12 | -0.4523 | 0.02456 | -0.1693 | -18.4161
-11.5 | -0.3968 | 0.02297 | -0.1729 | -17.2747
-11 | -0.3691 | 0.02244 | -0.1705 | -16.4483
-10.5 | -0.3145 | 0.02071 | -0.1727 | -15.1859
-10 | -0.2839 | 0.0197 | -0.1694 | -14.4112
-9.5 | -0.2315 | 0.01882 | -0.1705 | -12.3007
-9 | -0.1996 | 0.01757 | -0.1668 | -11.3603
-8.5 | -0.1484 | 0.01657 | -0.1673 | -8.9559
-8 | -0.122 | 0.01597 | -0.1622 | -7.6393
-7.5 | -0.0907 | 0.01489 | -0.1583 | -6.0913
-7 | -0.0595 | 0.0142 | -0.1541 | -4.1901
-6.5 | -0.0412 | 0.01375 | -0.1468 | -2.9964
-6 | -0.0125 | 0.01311 | -0.1418 | -0.95347
-5.5 | 0.0157 | 0.01242 | -0.1367 | 1.2641
-5 | 0.0433 | 0.01202 | -0.1312 | 3.6023
-4.5 | 0.079 | 0.01153 | -0.1274 | 6.8517
-4 | 0.1173 | 0.01113 | -0.1241 | 10.5391
-3.5 | 0.1339 | 0.01028 | -0.1165 | 13.0253
-3 | 0.134 | 0.00878 | -0.1057 | 15.262
-2.5 | 0.1684 | 0.0087 | -0.1011 | 19.3563
-2 | 0.2085 | 0.00878 | -0.0977 | 23.7472
-1.5 | 0.2522 | 0.00889 | -0.0951 | 28.369
-1 | 0.2897 | 0.00903 | -0.0911 | 32.0819
-0.5 | 0.3349 | 0.00914 | -0.0889 | 36.6411
0 | 0.381 | 0.00923 | -0.0871 | 41.2784
0.5 | 0.4231 | 0.00931 | -0.0843 | 45.4458
1 | 0.4775 | 0.00948 | -0.0843 | 50.3692
1.5 | 0.5187 | 0.00953 | -0.0815 | 54.4281
2 | 0.5806 | 0.00967 | -0.0833 | 60.0414
2.5 | 0.6232 | 0.00982 | -0.0809 | 63.4623
3 | 0.6755 | 0.00997 | -0.0806 | 67.7533
3.5 | 0.7354 | 0.01015 | -0.0821 | 72.4532
4 | 0.7789 | 0.01035 | -0.08 | 75.256
4.5 | 0.8319 | 0.01048 | -0.0799 | 79.3798
5 | 0.8868 | 0.01059 | -0.0803 | 83.7394
5.5 | 0.9322 | 0.01077 | -0.079 | 86.5552
6 | 0.9856 | 0.01098 | -0.0795 | 89.7632
6.5 | 1.0449 | 0.01122 | -0.0816 | 93.1283
7 | 1.0944 | 0.01154 | -0.0817 | 94.8354
7.5 | 1.1635 | 0.01257 | -0.0866 | 92.5617
8 | 1.1793 | 0.01383 | -0.0805 | 85.2711
8.5 | 1.1638 | 0.01661 | -0.0699 | 70.0662
9 | 1.1406 | 0.02043 | -0.0596 | 55.8297
9.5 | 1.1176 | 0.02494 | -0.0507 | 44.8115
10 | 1.0994 | 0.0297 | -0.0435 | 37.0168
10.5 | 1.0973 | 0.03374 | -0.0387 | 32.5222
11 | 1.1138 | 0.03668 | -0.0358 | 30.3653
11.5 | 1.1312 | 0.03965 | -0.0334 | 28.5296
12 | 1.1494 | 0.04265 | -0.0312 | 26.9496
12.5 | 1.1578 | 0.04657 | -0.0285 | 24.8615
13 | 1.1757 | 0.04974 | -0.0268 | 23.6369
13.5 | 1.1935 | 0.05303 | -0.0252 | 22.5061
14 | 1.2095 | 0.05653 | -0.0238 | 21.3957
14.5 | 1.2171 | 0.06079 | -0.0219 | 20.0214
15 | 1.2358 | 0.06421 | -0.0209 | 19.2462
15.5 | 1.2526 | 0.06786 | -0.0201 | 18.4586
16 | 1.2651 | 0.07194 | -0.0193 | 17.5855
16.5 | 1.2773 | 0.07612 | -0.0186 | 16.7801
17 | 1.2918 | 0.08042 | -0.0186 | 16.0632
17.5 | 1.3013 | 0.08526 | -0.0188 | 15.2627
18 | 1.3095 | 0.09023 | -0.0188 | 14.5129
18.5 | 1.3183 | 0.09549 | -0.0195 | 13.8056
19 | 1.3214 | 0.10147 | -0.0206 | 13.0226
19.5 | 1.3275 | 0.10722 | -0.0219 | 12.3811
20 | 1.3234 | 0.11433 | -0.0236 | 11.5753

## 29. Re 500k Mach 0.25 (1)
BIGFOIL.COM POLAR EXPORT
NACA65A618
NACA65A618 |  |  |  | Cl Max: | 1.717 | at alpha= | 11.5 | deg
JavaFoil+Calcfoil stall+Eppler ext transition |  |  |  | L/D Max: | 109.361 | at alpha= | 4.5 | deg
Re: | 500000 |  |  | Cd Min: | 0.0087 | at alpha= | -1 | deg
Mach: | 0.25 |  |  | Cl=0 at alpha= | -4.9219 | deg
|  |  |  | @ Cl=0.1, Cd= | 0.010954
|  |  |  | @ Cl=0.4, Cd= | 0.010523
|  |  |  | @ Cl=0.6, Cd= | 0.0088921
alpha (deg) | Cl | Cd | Cm | Cl/Cd
-18.5 | -0.339 | 0.20079 | -0.036 | -1.69
-18 | -0.388 | 0.18816 | -0.037 | -2.064
-17.5 | -0.433 | 0.17827 | -0.038 | -2.428
-17 | -0.473 | 0.16175 | -0.04 | -2.925
-16.5 | -0.509 | 0.15406 | -0.041 | -3.306
-16 | -0.541 | 0.14279 | -0.042 | -3.786
-15.5 | -0.567 | 0.13509 | -0.043 | -4.197
-15 | -0.588 | 0.12261 | -0.045 | -4.797
-14.5 | -0.603 | 0.11677 | -0.046 | -5.165
-14 | -0.613 | 0.10806 | -0.048 | -5.671
-13.5 | -0.616 | 0.10005 | -0.049 | -6.16
-13 | -0.614 | 0.09329 | -0.051 | -6.578
-12.5 | -0.605 | 0.08674 | -0.052 | -6.972
-12 | -0.59 | 0.08143 | -0.053 | -7.249
-11.5 | -0.57 | 0.07519 | -0.055 | -7.583
-11 | -0.544 | 0.07074 | -0.054 | -7.686
-10.5 | -0.514 | 0.06558 | -0.056 | -7.838
-10 | -0.48 | 0.06127 | -0.058 | -7.841
-9.5 | -0.514 | 0.01929 | -0.098 | -26.657
-9 | -0.472 | 0.01692 | -0.1 | -27.881
-8.5 | -0.422 | 0.01586 | -0.102 | -26.621
-8 | -0.374 | 0.014 | -0.106 | -26.723
-7.5 | -0.318 | 0.01301 | -0.108 | -24.408
-7 | -0.259 | 0.01254 | -0.109 | -20.629
-6.5 | -0.2 | 0.01191 | -0.112 | -16.782
-6 | -0.137 | 0.01163 | -0.113 | -11.797
-5.5 | -0.074 | 0.01137 | -0.115 | -6.493
-5 | -0.01 | 0.01114 | -0.116 | -0.888
-4.5 | 0.054 | 0.01106 | -0.117 | 4.919
-4 | 0.119 | 0.01091 | -0.119 | 10.895
-3.5 | 0.183 | 0.01075 | -0.12 | 17.062
-3 | 0.248 | 0.01042 | -0.121 | 23.826
-2.5 | 0.314 | 0.01064 | -0.122 | 29.482
-2 | 0.378 | 0.01053 | -0.123 | 35.938
-1.5 | 0.443 | 0.01051 | -0.124 | 42.162
-1 | 0.508 | 0.0087 | -0.125 | 58.327
-0.5 | 0.572 | 0.00881 | -0.126 | 64.991
0 | 0.63 | 0.00898 | -0.128 | 70.175
0.5 | 0.693 | 0.00912 | -0.129 | 75.98
1 | 0.756 | 0.00928 | -0.13 | 81.493
1.5 | 0.819 | 0.00946 | -0.131 | 86.654
2 | 0.882 | 0.00963 | -0.132 | 91.609
2.5 | 0.945 | 0.00983 | -0.133 | 96.183
3 | 1.008 | 0.01006 | -0.134 | 100.151
3.5 | 1.07 | 0.01029 | -0.135 | 104.037
4 | 1.124 | 0.01053 | -0.137 | 106.747
4.5 | 1.183 | 0.01082 | -0.138 | 109.361
5 | 1.235 | 0.01917 | -0.138 | 64.439
5.5 | 1.291 | 0.02005 | -0.139 | 64.408
6 | 1.346 | 0.02088 | -0.14 | 64.454
6.5 | 1.4 | 0.02173 | -0.141 | 64.432
7 | 1.452 | 0.02266 | -0.142 | 64.095
7.5 | 1.503 | 0.0236 | -0.143 | 63.695
8 | 1.551 | 0.02459 | -0.144 | 63.082
8.5 | 1.592 | 0.02568 | -0.144 | 62.01
9 | 1.629 | 0.02686 | -0.145 | 60.634
9.5 | 1.66 | 0.02814 | -0.146 | 58.968
10 | 1.685 | 0.02957 | -0.147 | 56.977
10.5 | 1.703 | 0.03107 | -0.148 | 54.812
11 | 1.714 | 0.03371 | -0.149 | 50.851
11.5 | 1.717 | 0.03572 | -0.149 | 48.054
12 | 1.706 | 0.0377 | -0.15 | 45.243
12.5 | 1.683 | 0.04034 | -0.15 | 41.708
13 | 1.649 | 0.04308 | -0.151 | 38.265
13.5 | 1.603 | 0.04635 | -0.151 | 34.58
14 | 1.543 | 0.05091 | -0.15 | 30.298
14.5 | 1.434 | 0.06518 | -0.143 | 22.007
15 | 1.216 | 0.1245 | -0.085 | 9.763
15.5 | 1.15 | 0.13568 | -0.083 | 8.476
16 | 1.078 | 0.14507 | -0.081 | 7.433
16.5 | 1.002 | 0.15388 | -0.08 | 6.508

## 30. Re 500k Mach 0.25 (2)
BIGFOIL.COM POLAR EXPORT
NACA65A618
NACA65A618 |  |  |  | Cl Max: | 1.2816 | at alpha= | 19 | deg
XFOIL ncrit=9 |  |  |  | L/D Max: | 239.783 | at alpha= | -0.5 | deg
Re: | 500000 |  |  | Cd Min: | 0.21121 | at alpha= | -20 | deg
Mach: | 0.25 |  |  | Cl=0 at alpha= | -6.0149 | deg
|  |  |  | @ Cl=0.1, Cd= | 0.0021819
|  |  |  | @ Cl=0.4, Cd= | 0.0095046
|  |  |  | @ Cl=0.6, Cd= | 0.010093
alpha (deg) | Cl | Cd | Cm | Cl/Cd
-20 | -0.3508 | 0.21121 | -0.0577 | -1.6609
-19.5 | -0.3302 | 0.20184 | -0.0657 | -1.6359
-19 | -0.3042 | 0.19404 | -0.072 | -1.5677
-18.5 | -0.2762 | 0.18698 | -0.0787 | -1.4772
-17.5 | -0.2437 | 0.16866 | -0.0923 | -1.4449
-17 | -0.2123 | 0.16295 | -0.0971 | -1.3029
-16.5 | -0.1883 | 0.15507 | -0.1037 | -1.2143
-16 | -0.1885 | 0.14071 | -0.1121 | -1.3396
-15.5 | -0.1709 | 0.1337 | -0.1158 | -1.2782
-15 | -0.1782 | 0.11988 | -0.1232 | -1.4865
-14.5 | -0.1631 | 0.11126 | -0.1299 | -1.4659
-14 | -0.4134 | 0.05321 | -0.1641 | -7.7692
-13.5 | -0.4523 | 0.04227 | -0.1714 | -10.7003
-13 | -0.4705 | 0.03477 | -0.175 | -13.5318
-12.5 | -0.4381 | 0.03226 | -0.178 | -13.5803
-12 | -0.418 | 0.02963 | -0.1783 | -14.1073
-11.5 | -0.3788 | 0.02593 | -0.1824 | -14.6086
-11 | -0.3526 | 0.02515 | -0.1803 | -14.0199
-10.5 | -0.3144 | 0.02335 | -0.18 | -13.4647
-10 | -0.2431 | 0.00805 | -0.1757 | -30.1988
-9.5 | -0.2175 | 0.00729 | -0.1718 | -29.8354
-9 | -0.183 | 0.0064 | -0.169 | -28.5938
-8.5 | -0.1362 | 0.00516 | -0.1683 | -26.3953
-8 | -0.1084 | 0.00467 | -0.1637 | -23.212
-7.5 | -0.0664 | 0.00405 | -0.1619 | -16.3951
-7 | -0.0484 | 0.00353 | -0.1553 | -13.711
-6.5 | -0.0293 | 0.00325 | -0.1484 | -9.0154
-6 | 0.0009 | 0.00303 | -0.1437 | 0.29703
-5.5 | 0.0187 | 0.00264 | -0.1367 | 7.0833
-5 | 0.0457 | 0.00245 | -0.1311 | 18.6531
-4.5 | 0.082 | 0.00227 | -0.1274 | 36.1233
-4 | 0.1147 | 0.00211 | -0.1229 | 54.3602
-3.5 | 0.1461 | 0.00195 | -0.1181 | 74.9231
-3 | 0.1489 | 0.0014 | -0.1086 | 106.3571
-2.5 | 0.1657 | 0.00131 | -0.1003 | 126.4885
-2 | 0.2156 | 0.00132 | -0.0988 | 163.3333
-1.5 | 0.2481 | 0.00134 | -0.0936 | 185.1493
-1 | 0.3012 | 0.00137 | -0.0928 | 219.854
-0.5 | 0.3309 | 0.00138 | -0.0871 | 239.7826
0 | 0.3714 | 0.00942 | -0.085 | 39.4268
0.5 | 0.4289 | 0.00959 | -0.0852 | 44.7237
1 | 0.4645 | 0.00972 | -0.0807 | 47.7881
1.5 | 0.5263 | 0.00981 | -0.082 | 53.6493
2 | 0.5723 | 0.01001 | -0.08 | 57.1728
2.5 | 0.6256 | 0.01017 | -0.0796 | 61.5143
3 | 0.6918 | 0.01034 | -0.0819 | 66.9052
3.5 | 0.734 | 0.01058 | -0.0792 | 69.3762
4 | 0.7992 | 0.01072 | -0.0812 | 74.5522
4.5 | 0.8422 | 0.01094 | -0.0787 | 76.9835
5 | 0.8946 | 0.01113 | -0.0782 | 80.3774
5.5 | 0.9479 | 0.0113 | -0.078 | 83.885
6 | 1.0035 | 0.01153 | -0.0785 | 87.0338
7 | 1.1025 | 0.01236 | -0.078 | 89.199
7.5 | 1.1683 | 0.01369 | -0.082 | 85.3397
8 | 1.177 | 0.01544 | -0.0746 | 76.2306
8.5 | 1.1502 | 0.01912 | -0.063 | 60.1569
9 | 1.1241 | 0.02362 | -0.0532 | 47.591
9.5 | 1.0981 | 0.02881 | -0.0448 | 38.1152
10 | 1.0801 | 0.03399 | -0.0383 | 31.777
10.5 | 1.0881 | 0.03768 | -0.0345 | 28.8774
11 | 1.1027 | 0.04106 | -0.0317 | 26.8558
11.5 | 1.1209 | 0.04428 | -0.0293 | 25.3139
12 | 1.1365 | 0.04781 | -0.027 | 23.7712
12.5 | 1.1414 | 0.05234 | -0.0243 | 21.8074
13 | 1.1614 | 0.05569 | -0.0227 | 20.8547
13.5 | 1.1778 | 0.05939 | -0.021 | 19.8316
14 | 1.1912 | 0.06346 | -0.0195 | 18.7709
14.5 | 1.2047 | 0.06754 | -0.018 | 17.8368
15 | 1.2216 | 0.07144 | -0.0169 | 17.0997
15.5 | 1.2359 | 0.07571 | -0.0161 | 16.3241
16 | 1.2474 | 0.0802 | -0.0152 | 15.5536
16.5 | 1.26 | 0.08498 | -0.015 | 14.827
17 | 1.2677 | 0.09044 | -0.0152 | 14.017
17.5 | 1.2757 | 0.09615 | -0.0159 | 13.2678
18 | 1.2802 | 0.1023 | -0.0168 | 12.5142
18.5 | 1.2807 | 0.10897 | -0.0179 | 11.7528
19 | 1.2816 | 0.11607 | -0.0201 | 11.0416
19.5 | 1.2784 | 0.12362 | -0.0224 | 10.3414
20 | 1.2718 | 0.13179 | -0.0253 | 9.6502

## 31. Re 500k Mach 0.50 (1)
BIGFOIL.COM POLAR EXPORT
NACA65A618
NACA65A618 |  |  |  | Cl Max: | 1.654 | at alpha= | 8.5 | deg
JavaFoil+Calcfoil stall+Eppler ext transition |  |  |  | L/D Max: | 102.335 | at alpha= | 4 | deg
Re: | 500000 |  |  | Cd Min: | 0.00941 | at alpha= | -1 | deg
Mach: | 0.5 |  |  | Cl=0 at alpha= | -4.9236 | deg
|  |  |  | @ Cl=0.1, Cd= | 0.011925
|  |  |  | @ Cl=0.4, Cd= | 0.011306
|  |  |  | @ Cl=0.6, Cd= | 0.0094811
alpha (deg) | Cl | Cd | Cm | Cl/Cd
-20 | -0.861 | 0.22671 | -0.048 | -3.799
-19.5 | -0.834 | 0.22452 | -0.049 | -3.712
-19 | -0.803 | 0.20872 | -0.047 | -3.85
-18.5 | -0.775 | 0.20369 | -0.048 | -3.807
-18 | -0.747 | 0.20069 | -0.048 | -3.724
-17.5 | -0.719 | 0.19192 | -0.049 | -3.748
-17 | -0.691 | 0.19713 | -0.05 | -3.506
-16.5 | -0.663 | 0.18504 | -0.05 | -3.583
-16 | -0.635 | 0.18081 | -0.051 | -3.511
-15.5 | -0.607 | 0.17281 | -0.052 | -3.51
-15 | -0.577 | 0.16257 | -0.05 | -3.549
-14.5 | -0.548 | 0.16093 | -0.05 | -3.407
-14 | -0.52 | 0.15669 | -0.051 | -3.32
-13.5 | -0.492 | 0.15844 | -0.051 | -3.103
-13 | -0.463 | 0.14376 | -0.052 | -3.223
-12.5 | -0.434 | 0.1404 | -0.05 | -3.092
-12 | -0.405 | 0.13484 | -0.049 | -3.006
-11.5 | -0.377 | 0.13176 | -0.05 | -2.86
-11 | -0.348 | 0.11822 | -0.045 | -2.941
-10.5 | -0.319 | 0.11049 | -0.046 | -2.889
-10 | -0.291 | 0.10479 | -0.047 | -2.774
-9.5 | -0.263 | 0.07624 | -0.058 | -3.455
-9 | -0.384 | 0.06447 | -0.062 | -5.951
-8.5 | -0.367 | 0.05823 | -0.062 | -6.297
-8 | -0.33 | 0.05297 | -0.066 | -6.225
-7.5 | -0.284 | 0.0481 | -0.071 | -5.898
-7 | -0.274 | 0.01632 | -0.118 | -16.763
-6.5 | -0.178 | 0.04331 | -0.068 | -4.112
-6 | -0.123 | 0.03974 | -0.073 | -3.104
-5.5 | -0.081 | 0.01303 | -0.126 | -6.184
-5 | -0.011 | 0.01263 | -0.127 | -0.86
-4.5 | 0.061 | 0.01206 | -0.13 | 5.026
-4 | 0.133 | 0.01181 | -0.131 | 11.227
-3.5 | 0.205 | 0.01165 | -0.133 | 17.577
-3 | 0.277 | 0.01149 | -0.134 | 24.129
-2.5 | 0.351 | 0.01136 | -0.135 | 30.875
-2 | 0.423 | 0.01128 | -0.137 | 37.508
-1.5 | 0.495 | 0.01128 | -0.138 | 43.913
-1 | 0.568 | 0.00941 | -0.139 | 60.292
-0.5 | 0.64 | 0.00957 | -0.141 | 66.847
0 | 0.701 | 0.00989 | -0.142 | 70.89
0.5 | 0.772 | 0.01009 | -0.143 | 76.465
1 | 0.842 | 0.01034 | -0.145 | 81.455
1.5 | 0.912 | 0.01058 | -0.146 | 86.257
2 | 0.982 | 0.01083 | -0.147 | 90.694
2.5 | 1.052 | 0.0111 | -0.148 | 94.784
3 | 1.122 | 0.01142 | -0.15 | 98.243
3.5 | 1.191 | 0.01176 | -0.151 | 101.243
4 | 1.247 | 0.01218 | -0.152 | 102.335
4.5 | 1.302 | 0.02217 | -0.152 | 58.729
5 | 1.363 | 0.02345 | -0.153 | 58.141
5.5 | 1.422 | 0.02456 | -0.154 | 57.908
6 | 1.478 | 0.02585 | -0.155 | 57.175
6.5 | 1.531 | 0.02727 | -0.156 | 56.136
7 | 1.579 | 0.02875 | -0.157 | 54.934
7.5 | 1.622 | 0.03049 | -0.158 | 53.187
8 | 1.653 | 0.03252 | -0.159 | 50.822
8.5 | 1.654 | 0.03476 | -0.16 | 47.574
9 | 1.611 | 0.03711 | -0.161 | 43.426
9.5 | 1.46 | 0.04353 | -0.161 | 33.537
10 | 0.841 | 0.10073 | -0.055 | 8.348
10.5 | 0.869 | 0.11581 | -0.066 | 7.506
11 | 0.898 | 0.12282 | -0.074 | 7.31
11.5 | 0.925 | 0.13608 | -0.075 | 6.798
12 | 0.954 | 0.13761 | -0.082 | 6.934
12.5 | 0.981 | 0.14625 | -0.083 | 6.709
13 | 1.008 | 0.14848 | -0.084 | 6.79
13.5 | 1.035 | 0.15239 | -0.085 | 6.794

## 32. Re 500k Mach 0.50 (2)
BIGFOIL.COM POLAR EXPORT
NACA65A618
NACA65A618 |  |  |  | Cl Max: | 1.1588 | at alpha= | 15 | deg
XFOIL ncrit=9 |  |  |  | L/D Max: | 68.0902 | at alpha= | 6.5 | deg
Re: | 500000 |  |  | Cd Min: | 0.23753 | at alpha= | 20 | deg
Mach: | 0.5 |  |  | Cl=0 at alpha= | -6.6557 | deg
|  |  |  | @ Cl=0.1, Cd= | 0.013421
|  |  |  | @ Cl=0.4, Cd= | 0.011164
|  |  |  | @ Cl=0.6, Cd= | 0.01202
alpha (deg) | Cl | Cd | Cm | Cl/Cd
-20 | -0.3127 | 0.22309 | -0.0781 | -1.4017
-19.5 | -0.2904 | 0.21342 | -0.0865 | -1.3607
-19 | -0.2567 | 0.20591 | -0.0922 | -1.2467
-18.5 | -0.2248 | 0.19757 | -0.1 | -1.1378
-18 | -0.2004 | 0.18715 | -0.11 | -1.0708
-17.5 | -0.1722 | 0.17962 | -0.1144 | -0.95869
-17 | -0.1414 | 0.17205 | -0.1209 | -0.82185
-16.5 | -0.114 | 0.16296 | -0.1287 | -0.69956
-16 | -0.0907 | 0.15302 | -0.1369 | -0.59273
-15.5 | -0.0737 | 0.1438 | -0.1417 | -0.51252
-15 | -0.0582 | 0.13398 | -0.148 | -0.43439
-14.5 | -0.0284 | 0.12703 | -0.1543 | -0.22357
-14 | -0.0195 | 0.11781 | -0.1595 | -0.16552
-13.5 | -0.0058 | 0.1099 | -0.1645 | -0.052775
-13 | 0.0084 | 0.10093 | -0.1714 | 0.083226
-12.5 | 0.0082 | 0.09286 | -0.1747 | 0.088305
-12 | 0.0167 | 0.08397 | -0.1814 | 0.19888
-11.5 | -0.0065 | 0.07163 | -0.1878 | -0.090744
-11 | -0.0584 | 0.0534 | -0.2028 | -1.0936
-10.5 | -0.0912 | 0.04385 | -0.2091 | -2.0798
-10 | -0.1015 | 0.03673 | -0.2142 | -2.7634
-9.5 | -0.1057 | 0.03134 | -0.2153 | -3.3727
-9 | -0.1097 | 0.02764 | -0.2115 | -3.9689
-8.5 | -0.1088 | 0.0243 | -0.2056 | -4.4774
-8 | -0.0928 | 0.02178 | -0.1991 | -4.2608
-7.5 | -0.0514 | 0.01934 | -0.1959 | -2.6577
-7 | -0.0252 | 0.01813 | -0.1887 | -1.39
-6.5 | 0.0114 | 0.01668 | -0.1834 | 0.68345
-6 | 0.0424 | 0.01565 | -0.1771 | 2.7093
-5.5 | 0.0732 | 0.0149 | -0.1704 | 4.9128
-5 | 0.0703 | 0.01416 | -0.1572 | 4.9647
-4.5 | 0.088 | 0.0136 | -0.1478 | 6.4706
-4 | 0.1256 | 0.01304 | -0.1423 | 9.6319
-3.5 | 0.1358 | 0.01262 | -0.131 | 10.7607
-3 | 0.1716 | 0.01224 | -0.125 | 14.0196
-2.5 | 0.1885 | 0.01172 | -0.1152 | 16.0836
-2 | 0.173 | 0.01012 | -0.0998 | 17.0949
-1.5 | 0.2019 | 0.01004 | -0.092 | 20.1096
-1 | 0.2457 | 0.01027 | -0.0871 | 23.9241
-0.5 | 0.2848 | 0.01056 | -0.0815 | 26.9697
0 | 0.3545 | 0.01072 | -0.0823 | 33.069
0.5 | 0.3833 | 0.01112 | -0.075 | 34.4694
1 | 0.4479 | 0.01129 | -0.0751 | 39.6723
1.5 | 0.4978 | 0.01165 | -0.0724 | 42.7296
2 | 0.5547 | 0.01196 | -0.0712 | 46.3796
2.5 | 0.6382 | 0.01207 | -0.0752 | 52.8749
3 | 0.6769 | 0.0127 | -0.0709 | 53.2992
3.5 | 0.7528 | 0.01288 | -0.0734 | 58.4472
4 | 0.8047 | 0.0135 | -0.0716 | 59.6074
4.5 | 0.8798 | 0.01364 | -0.0736 | 64.5015
5 | 0.9286 | 0.01409 | -0.0711 | 65.9049
5.5 | 0.9815 | 0.01466 | -0.0694 | 66.9509
6 | 1.0373 | 0.01524 | -0.0684 | 68.0643
6.5 | 1.0874 | 0.01597 | -0.0663 | 68.0902
7 | 1.1181 | 0.01743 | -0.0617 | 64.148
7.5 | 1.1427 | 0.01949 | -0.0568 | 58.6301
8 | 1.1548 | 0.02466 | -0.0535 | 46.8289
8.5 | 1.1152 | 0.0308 | -0.0434 | 36.2078
9 | 1.0796 | 0.03744 | -0.0354 | 28.8355
10 | 1.0433 | 0.04984 | -0.025 | 20.933
10.5 | 1.0564 | 0.05432 | -0.0221 | 19.4477
11 | 1.0664 | 0.05923 | -0.0194 | 18.0044
11.5 | 1.0795 | 0.06404 | -0.0171 | 16.8567
12 | 1.0926 | 0.06899 | -0.015 | 15.8371
12.5 | 1.1043 | 0.07409 | -0.013 | 14.9048
13 | 1.1179 | 0.07902 | -0.011 | 14.1471
13.5 | 1.1376 | 0.08365 | -0.0092 | 13.5995
14 | 1.1513 | 0.08906 | -0.008 | 12.9272
14.5 | 1.1573 | 0.09551 | -0.0074 | 12.1171
15 | 1.1588 | 0.10284 | -0.0078 | 11.268
15.5 | 1.1496 | 0.11165 | -0.0094 | 10.2965
16 | 1.1332 | 0.12209 | -0.0128 | 9.2817
16.5 | 1.1152 | 0.13316 | -0.0176 | 8.3749
17 | 1.0943 | 0.14528 | -0.024 | 7.5324
17.5 | 1.0576 | 0.161 | -0.0337 | 6.5689
18 | 1.0191 | 0.17866 | -0.0454 | 5.7041
18.5 | 0.9809 | 0.19885 | -0.058 | 4.9329
19 | 0.9793 | 0.2113 | -0.0655 | 4.6346
19.5 | 0.9721 | 0.22688 | -0.0746 | 4.2846
20 | 0.9807 | 0.23753 | -0.081 | 4.1287

## 33. Re 750k Mach 0.00 (1)
BIGFOIL.COM POLAR EXPORT
NACA65A618
NACA65A618 |  |  |  | Cl Max: | 1.754 | at alpha= | 12.5 | deg
JavaFoil+Calcfoil stall+Eppler ext transition |  |  |  | L/D Max: | 124.067 | at alpha= | 4.5 | deg
Re: | 750000 |  |  | Cd Min: | 0.0074 | at alpha= | -0.5 | deg
Mach: | 0 |  |  | Cl=0 at alpha= | -4.9206 | deg
|  |  |  | @ Cl=0.1, Cd= | 0.0097015
|  |  |  | @ Cl=0.4, Cd= | 0.0094346
|  |  |  | @ Cl=0.6, Cd= | 0.0074754
alpha (deg) | Cl | Cd | Cm | Cl/Cd
-20 | -0.664 | 0.1814 | -0.038 | -3.66
-19.5 | -0.677 | 0.17699 | -0.039 | -3.824
-19 | -0.689 | 0.16721 | -0.04 | -4.121
-18.5 | -0.7 | 0.15795 | -0.041 | -4.43
-18 | -0.709 | 0.14984 | -0.042 | -4.731
-17.5 | -0.716 | 0.14348 | -0.042 | -4.99
-17 | -0.721 | 0.13433 | -0.044 | -5.37
-16.5 | -0.724 | 0.12761 | -0.044 | -5.67
-16 | -0.724 | 0.12133 | -0.045 | -5.964
-15.5 | -0.721 | 0.11424 | -0.046 | -6.31
-15 | -0.715 | 0.10747 | -0.047 | -6.654
-14.5 | -0.706 | 0.10096 | -0.048 | -6.997
-14 | -0.694 | 0.09526 | -0.049 | -7.286
-13.5 | -0.679 | 0.09007 | -0.051 | -7.535
-13 | -0.66 | 0.08427 | -0.052 | -7.832
-12.5 | -0.638 | 0.0787 | -0.054 | -8.106
-12 | -0.617 | 0.07024 | -0.06 | -8.787
-11.5 | -0.599 | 0.05707 | -0.068 | -10.501
-11 | -0.638 | 0.01996 | -0.091 | -31.952
-10.5 | -0.603 | 0.01751 | -0.093 | -34.437
-10 | -0.561 | 0.01617 | -0.095 | -34.712
-9.5 | -0.517 | 0.01487 | -0.097 | -34.766
-9 | -0.474 | 0.01327 | -0.1 | -35.746
-8.5 | -0.423 | 0.01252 | -0.102 | -33.781
-8 | -0.369 | 0.01184 | -0.104 | -31.121
-7.5 | -0.314 | 0.01109 | -0.106 | -28.337
-7 | -0.255 | 0.01078 | -0.107 | -23.606
-6.5 | -0.194 | 0.01051 | -0.109 | -18.477
-6 | -0.133 | 0.01024 | -0.11 | -12.995
-5.5 | -0.072 | 0.01009 | -0.111 | -7.093
-5 | -0.01 | 0.00988 | -0.112 | -0.97
-4.5 | 0.053 | 0.0098 | -0.114 | 5.374
-4 | 0.115 | 0.00967 | -0.115 | 11.905
-3.5 | 0.178 | 0.00954 | -0.116 | 18.629
-3 | 0.24 | 0.0095 | -0.117 | 25.309
-2.5 | 0.304 | 0.0095 | -0.119 | 31.976
-2 | 0.366 | 0.00944 | -0.12 | 38.816
-1.5 | 0.429 | 0.00943 | -0.121 | 45.512
-1 | 0.492 | 0.00767 | -0.122 | 64.104
-0.5 | 0.554 | 0.0074 | -0.123 | 74.914
0 | 0.615 | 0.0075 | -0.125 | 82.028
0.5 | 0.676 | 0.00792 | -0.125 | 85.323
1 | 0.736 | 0.00804 | -0.126 | 91.604
1.5 | 0.797 | 0.00817 | -0.128 | 97.572
2 | 0.858 | 0.00832 | -0.129 | 103.168
2.5 | 0.919 | 0.00849 | -0.13 | 108.204
3 | 0.98 | 0.00865 | -0.131 | 113.299
3.5 | 1.04 | 0.00884 | -0.132 | 117.626
4 | 1.093 | 0.00905 | -0.133 | 120.867
4.5 | 1.151 | 0.00928 | -0.134 | 124.067
5 | 1.201 | 0.01687 | -0.134 | 71.209
5.5 | 1.257 | 0.01753 | -0.135 | 71.698
6 | 1.312 | 0.01822 | -0.136 | 72.002
6.5 | 1.365 | 0.01896 | -0.137 | 72.012
7 | 1.417 | 0.0197 | -0.138 | 71.926
7.5 | 1.467 | 0.02051 | -0.139 | 71.549
8 | 1.516 | 0.02138 | -0.14 | 70.894
8.5 | 1.559 | 0.02216 | -0.14 | 70.382
9 | 1.599 | 0.02307 | -0.141 | 69.33
9.5 | 1.636 | 0.0241 | -0.142 | 67.864
10 | 1.668 | 0.02513 | -0.143 | 66.367
10.5 | 1.697 | 0.02629 | -0.144 | 64.528
11 | 1.721 | 0.02751 | -0.145 | 62.556
11.5 | 1.739 | 0.02957 | -0.145 | 58.797
12 | 1.749 | 0.03096 | -0.146 | 56.495
12.5 | 1.754 | 0.0326 | -0.147 | 53.785
13 | 1.752 | 0.0345 | -0.147 | 50.773
13.5 | 1.745 | 0.03645 | -0.148 | 47.857
14 | 1.731 | 0.03841 | -0.149 | 45.058
14.5 | 1.71 | 0.04097 | -0.149 | 41.734
15 | 1.684 | 0.0437 | -0.149 | 38.535
15.5 | 1.653 | 0.04628 | -0.149 | 35.722
16 | 1.617 | 0.05009 | -0.149 | 32.277
16.5 | 1.575 | 0.05439 | -0.148 | 28.952
17 | 1.519 | 0.06254 | -0.146 | 24.291
17.5 | 1.448 | 0.07641 | -0.142 | 18.954

## 34. Re 750k Mach 0.00 (2)
BIGFOIL.COM POLAR EXPORT
NACA65A618
NACA65A618 |  |  |  | Cl Max: | 1.4124 | at alpha= | 19.5 | deg
XFOIL ncrit=9 |  |  |  | L/D Max: | 102.566 | at alpha= | 6.5 | deg
Re: | 750000 |  |  | Cd Min: | 0.20062 | at alpha= | -20 | deg
Mach: | 0 |  |  | Cl=0 at alpha= | -5.5111 | deg
|  |  |  | @ Cl=0.1, Cd= | 0.009879
|  |  |  | @ Cl=0.4, Cd= | 0.0077527
|  |  |  | @ Cl=0.6, Cd= | 0.0082326
alpha (deg) | Cl | Cd | Cm | Cl/Cd
-20 | -0.3339 | 0.20062 | -0.0631 | -1.6643
-19.5 | -0.3092 | 0.19362 | -0.0695 | -1.5969
-19 | -0.711 | 0.09262 | -0.1062 | -7.6765
-18.5 | -0.7751 | 0.07221 | -0.1203 | -10.734
-18 | -0.7963 | 0.06009 | -0.1297 | -13.2518
-17.5 | -0.8054 | 0.05061 | -0.1374 | -15.9139
-17 | -0.7884 | 0.04469 | -0.1433 | -17.6415
-16.5 | -0.7762 | 0.03938 | -0.1478 | -19.7105
-16 | -0.7465 | 0.03566 | -0.1522 | -20.9338
-15.5 | -0.7299 | 0.03181 | -0.1544 | -22.9456
-15 | -0.6946 | 0.02951 | -0.1572 | -23.5378
-14.5 | -0.6688 | 0.02745 | -0.1574 | -24.3643
-14 | -0.6395 | 0.02516 | -0.1585 | -25.4173
-13.5 | -0.6105 | 0.02345 | -0.1582 | -26.0341
-13 | -0.5679 | 0.02209 | -0.1599 | -25.7085
-12.5 | -0.5334 | 0.02088 | -0.1593 | -25.546
-12 | -0.4892 | 0.01944 | -0.161 | -25.1646
-11.5 | -0.4479 | 0.01844 | -0.1611 | -24.2896
-11 | -0.3948 | 0.01777 | -0.163 | -22.2172
-10.5 | -0.3506 | 0.01647 | -0.1637 | -21.2872
-10 | -0.3064 | 0.0157 | -0.1634 | -19.5159
-9.5 | -0.2578 | 0.01505 | -0.1637 | -17.1296
-9 | -0.2214 | 0.01431 | -0.1614 | -15.4717
-8.5 | -0.176 | 0.01395 | -0.1604 | -12.6165
-8 | -0.1481 | 0.01306 | -0.156 | -11.34
-7.5 | -0.1198 | 0.01255 | -0.1512 | -9.5458
-7 | -0.0836 | 0.01222 | -0.1478 | -6.8412
-6.5 | -0.059 | 0.01177 | -0.1419 | -5.0127
-6 | -0.0352 | 0.01113 | -0.1359 | -3.1626
-5.5 | 0.0008 | 0.01077 | -0.1323 | 0.07428
-5 | 0.0398 | 0.01053 | -0.1292 | 3.7797
-4.5 | 0.069 | 0.01009 | -0.124 | 6.8385
-4 | 0.1072 | 0.00983 | -0.1207 | 10.9054
-3.5 | 0.1442 | 0.00955 | -0.117 | 15.0995
-3 | 0.1553 | 0.00856 | -0.1083 | 18.1425
-2.5 | 0.1635 | 0.00743 | -0.0989 | 22.0054
-2 | 0.195 | 0.00734 | -0.0938 | 26.5668
-1.5 | 0.2393 | 0.00738 | -0.0915 | 32.4255
-1 | 0.2776 | 0.00745 | -0.0879 | 37.2617
-0.5 | 0.3249 | 0.00756 | -0.0863 | 42.9762
0 | 0.3663 | 0.00768 | -0.0834 | 47.6953
0.5 | 0.4219 | 0.0078 | -0.0837 | 54.0897
1 | 0.465 | 0.00791 | -0.0813 | 58.7863
1.5 | 0.5179 | 0.00804 | -0.0812 | 64.4154
2 | 0.5737 | 0.00816 | -0.0817 | 70.3064
2.5 | 0.6244 | 0.0083 | -0.0812 | 75.2289
3 | 0.6894 | 0.00845 | -0.0838 | 81.5858
3.5 | 0.7368 | 0.00861 | -0.0826 | 85.5749
4 | 0.7936 | 0.00878 | -0.0836 | 90.3872
4.5 | 0.8405 | 0.00897 | -0.0824 | 93.7012
5 | 0.8953 | 0.00917 | -0.0831 | 97.6336
5.5 | 0.9492 | 0.00944 | -0.0838 | 100.5508
6 | 0.9966 | 0.00978 | -0.0832 | 101.9018
6.5 | 1.0431 | 0.01017 | -0.0825 | 102.5664
7 | 1.0831 | 0.01074 | -0.0807 | 100.8473
7.5 | 1.1103 | 0.01176 | -0.0769 | 94.4133
8 | 1.1388 | 0.01449 | -0.0754 | 78.5921
8.5 | 1.1216 | 0.01786 | -0.0655 | 62.7996
9 | 1.1102 | 0.0214 | -0.0574 | 51.8785
9.5 | 1.0934 | 0.02569 | -0.0495 | 42.5613
10 | 1.1011 | 0.0288 | -0.0451 | 38.2326
10.5 | 1.1241 | 0.03104 | -0.0425 | 36.2146
11 | 1.1422 | 0.03371 | -0.0397 | 33.8831
11.5 | 1.1659 | 0.03606 | -0.0376 | 32.3322
12 | 1.1895 | 0.03847 | -0.0358 | 30.9202
12.5 | 1.2027 | 0.04179 | -0.0332 | 28.7796
13 | 1.2226 | 0.04467 | -0.0315 | 27.3696
13.5 | 1.2454 | 0.04733 | -0.0301 | 26.3131
14 | 1.2648 | 0.05036 | -0.0286 | 25.1152
14.5 | 1.275 | 0.05432 | -0.0268 | 23.472
15 | 1.2919 | 0.05771 | -0.0256 | 22.3861
15.5 | 1.3106 | 0.061 | -0.0247 | 21.4852
16 | 1.3313 | 0.06418 | -0.0242 | 20.7432
16.5 | 1.342 | 0.06843 | -0.0234 | 19.6113
17 | 1.3569 | 0.07231 | -0.0228 | 18.765
17.5 | 1.3767 | 0.0757 | -0.0228 | 18.1863
18 | 1.3841 | 0.08056 | -0.0225 | 17.181
18.5 | 1.3949 | 0.0851 | -0.0225 | 16.3913
19 | 1.4035 | 0.08997 | -0.0229 | 15.5996
19.5 | 1.4124 | 0.09485 | -0.0233 | 14.8909
20 | 1.4108 | 0.10121 | -0.0242 | 13.9393

## 35. Re 750k Mach 0.10 (1)
BIGFOIL.COM POLAR EXPORT
NACA65A618
NACA65A618 |  |  |  | Cl Max: | 1.747 | at alpha= | 12.5 | deg
JavaFoil+Calcfoil stall+Eppler ext transition |  |  |  | L/D Max: | 124.01 | at alpha= | 4.5 | deg
Re: | 750000 |  |  | Cd Min: | 0.00744 | at alpha= | -0.5 | deg
Mach: | 0.1 |  |  | Cl=0 at alpha= | -4.9206 | deg
|  |  |  | @ Cl=0.1, Cd= | 0.0097182
|  |  |  | @ Cl=0.4, Cd= | 0.0094646
|  |  |  | @ Cl=0.6, Cd= | 0.0077079
alpha (deg) | Cl | Cd | Cm | Cl/Cd
-20 | -0.62 | 0.18593 | -0.038 | -3.332
-19.5 | -0.636 | 0.18391 | -0.038 | -3.456
-19 | -0.651 | 0.17087 | -0.039 | -3.81
-18.5 | -0.665 | 0.16252 | -0.04 | -4.092
-18 | -0.677 | 0.15216 | -0.041 | -4.452
-17.5 | -0.688 | 0.14595 | -0.042 | -4.713
-17 | -0.696 | 0.13519 | -0.043 | -5.152
-16.5 | -0.702 | 0.12927 | -0.044 | -5.431
-16 | -0.705 | 0.12368 | -0.045 | -5.701
-15.5 | -0.705 | 0.11594 | -0.046 | -6.082
-15 | -0.702 | 0.11027 | -0.047 | -6.369
-14.5 | -0.696 | 0.1024 | -0.048 | -6.796
-14 | -0.686 | 0.0968 | -0.049 | -7.087
-13.5 | -0.672 | 0.09077 | -0.05 | -7.406
-13 | -0.655 | 0.08512 | -0.052 | -7.697
-12.5 | -0.635 | 0.07917 | -0.054 | -8.02
-12 | -0.613 | 0.07237 | -0.058 | -8.472
-11.5 | -0.587 | 0.06524 | -0.061 | -9
-11 | -0.633 | 0.02137 | -0.09 | -29.631
-10.5 | -0.603 | 0.01788 | -0.093 | -33.702
-10 | -0.562 | 0.01639 | -0.095 | -34.277
-9.5 | -0.517 | 0.01527 | -0.097 | -33.823
-9 | -0.475 | 0.01341 | -0.1 | -35.432
-8.5 | -0.424 | 0.01265 | -0.102 | -33.531
-8 | -0.37 | 0.01197 | -0.104 | -30.884
-7.5 | -0.316 | 0.0111 | -0.107 | -28.417
-7 | -0.256 | 0.0108 | -0.108 | -23.682
-6.5 | -0.195 | 0.01049 | -0.109 | -18.585
-6 | -0.134 | 0.01036 | -0.11 | -12.91
-5.5 | -0.072 | 0.01014 | -0.112 | -7.091
-5 | -0.01 | 0.00993 | -0.113 | -0.97
-4.5 | 0.053 | 0.00986 | -0.114 | 5.37
-4 | 0.116 | 0.00967 | -0.116 | 11.963
-3.5 | 0.179 | 0.00963 | -0.117 | 18.549
-3 | 0.242 | 0.00952 | -0.118 | 25.371
-2.5 | 0.305 | 0.00952 | -0.119 | 32.068
-2 | 0.368 | 0.00949 | -0.121 | 38.809
-1.5 | 0.431 | 0.00944 | -0.122 | 45.675
-1 | 0.494 | 0.00778 | -0.123 | 63.498
-0.5 | 0.557 | 0.00744 | -0.124 | 74.832
0 | 0.618 | 0.00782 | -0.125 | 79.011
0.5 | 0.679 | 0.00794 | -0.126 | 85.446
1 | 0.74 | 0.00807 | -0.127 | 91.721
1.5 | 0.801 | 0.00821 | -0.128 | 97.524
2 | 0.862 | 0.00836 | -0.129 | 103.117
2.5 | 0.923 | 0.00853 | -0.13 | 108.253
3 | 0.984 | 0.0087 | -0.131 | 113.172
3.5 | 1.045 | 0.00889 | -0.132 | 117.627
4 | 1.098 | 0.0091 | -0.133 | 120.707
4.5 | 1.157 | 0.00933 | -0.134 | 124.01
5 | 1.207 | 0.017 | -0.135 | 71.002
5.5 | 1.263 | 0.0177 | -0.136 | 71.344
6 | 1.318 | 0.01839 | -0.137 | 71.661
6.5 | 1.371 | 0.01914 | -0.138 | 71.639
7 | 1.423 | 0.0199 | -0.138 | 71.489
7.5 | 1.473 | 0.0207 | -0.139 | 71.159
8 | 1.522 | 0.02153 | -0.14 | 70.657
8.5 | 1.565 | 0.02238 | -0.141 | 69.94
9 | 1.604 | 0.02332 | -0.142 | 68.813
9.5 | 1.64 | 0.02438 | -0.143 | 67.293
10 | 1.672 | 0.02545 | -0.144 | 65.682
10.5 | 1.699 | 0.02669 | -0.144 | 63.664
11 | 1.722 | 0.02787 | -0.145 | 61.775
11.5 | 1.738 | 0.03011 | -0.146 | 57.727
12 | 1.746 | 0.03146 | -0.147 | 55.495
12.5 | 1.747 | 0.03324 | -0.147 | 52.567
13 | 1.742 | 0.03515 | -0.148 | 49.566
13.5 | 1.731 | 0.03715 | -0.149 | 46.603
14 | 1.713 | 0.0393 | -0.149 | 43.582
14.5 | 1.687 | 0.04225 | -0.149 | 39.921
15 | 1.656 | 0.0449 | -0.15 | 36.881
15.5 | 1.621 | 0.0473 | -0.15 | 34.268
16 | 1.575 | 0.05208 | -0.149 | 30.253
16.5 | 1.523 | 0.05828 | -0.148 | 26.126
17 | 1.45 | 0.07097 | -0.144 | 20.426
17.5 | 1.282 | 0.12931 | -0.111 | 9.914

## 36. Re 750k Mach 0.10 (2)
BIGFOIL.COM POLAR EXPORT
NACA65A618
NACA65A618 |  |  |  | Cl Max: | 1.4033 | at alpha= | 19.5 | deg
XFOIL ncrit=9 |  |  |  | L/D Max: | 101.77 | at alpha= | 6.5 | deg
Re: | 750000 |  |  | Cd Min: | 0.20106 | at alpha= | -20 | deg
Mach: | 0.1 |  |  | Cl=0 at alpha= | -5.5029 | deg
|  |  |  | @ Cl=0.1, Cd= | 0.0099141
|  |  |  | @ Cl=0.4, Cd= | 0.0077818
|  |  |  | @ Cl=0.6, Cd= | 0.0082795
alpha (deg) | Cl | Cd | Cm | Cl/Cd
-20 | -0.3316 | 0.20106 | -0.0639 | -1.6493
-19.5 | -0.3066 | 0.19403 | -0.0704 | -1.5802
-18.5 | -0.6877 | 0.08749 | -0.1136 | -7.8603
-18 | -0.7463 | 0.06871 | -0.1265 | -10.8616
-17.5 | -0.774 | 0.05588 | -0.1364 | -13.8511
-17 | -0.7675 | 0.04824 | -0.1436 | -15.91
-16.5 | -0.7616 | 0.04179 | -0.1488 | -18.2245
-16 | -0.7361 | 0.03749 | -0.1535 | -19.6346
-15.5 | -0.7178 | 0.03354 | -0.1561 | -21.4013
-15 | -0.6892 | 0.03059 | -0.1589 | -22.5302
-14.5 | -0.6636 | 0.0284 | -0.1593 | -23.3662
-14 | -0.6301 | 0.02631 | -0.1607 | -23.9491
-13.5 | -0.6079 | 0.02408 | -0.16 | -25.245
-13 | -0.5659 | 0.02265 | -0.1616 | -24.9845
-12.5 | -0.5324 | 0.02134 | -0.1609 | -24.9485
-12 | -0.4884 | 0.01983 | -0.1625 | -24.6293
-11.5 | -0.448 | 0.0188 | -0.1625 | -23.8298
-11 | -0.3949 | 0.01803 | -0.1645 | -21.9024
-10.5 | -0.3508 | 0.01671 | -0.165 | -20.9934
-10 | -0.3058 | 0.01589 | -0.1649 | -19.2448
-9.5 | -0.2557 | 0.01541 | -0.1653 | -16.5931
-9 | -0.2203 | 0.01443 | -0.1629 | -15.2668
-8.5 | -0.1764 | 0.01405 | -0.1616 | -12.5552
-8 | -0.1447 | 0.01321 | -0.1578 | -10.9538
-7.5 | -0.1183 | 0.01263 | -0.1526 | -9.3666
-7 | -0.0841 | 0.01229 | -0.1487 | -6.843
-6.5 | -0.0552 | 0.0119 | -0.1436 | -4.6387
-6 | -0.0345 | 0.01119 | -0.1369 | -3.0831
-5.5 | 0.0002 | 0.01082 | -0.1329 | 0.018484
-5 | 0.0412 | 0.01057 | -0.1302 | 3.8978
-4.5 | 0.0693 | 0.01014 | -0.1247 | 6.8343
-4 | 0.106 | 0.00987 | -0.121 | 10.7396
-3.5 | 0.1456 | 0.00961 | -0.1178 | 15.1509
-3 | 0.1577 | 0.0087 | -0.1092 | 18.1264
-2.5 | 0.1613 | 0.00749 | -0.0988 | 21.5354
-2 | 0.1943 | 0.00736 | -0.0939 | 26.3995
-1.5 | 0.237 | 0.0074 | -0.0912 | 32.027
-1 | 0.2774 | 0.00749 | -0.088 | 37.036
-0.5 | 0.3231 | 0.0076 | -0.086 | 42.5132
0.5 | 0.4204 | 0.00783 | -0.0833 | 53.6909
1 | 0.4651 | 0.00795 | -0.0812 | 58.5031
1.5 | 0.5206 | 0.00809 | -0.0816 | 64.3511
2 | 0.5739 | 0.00821 | -0.0815 | 69.9026
2.5 | 0.6265 | 0.00835 | -0.0813 | 75.0299
3 | 0.6894 | 0.0085 | -0.0834 | 81.1059
3.5 | 0.7393 | 0.00866 | -0.0827 | 85.3695
4 | 0.7956 | 0.00884 | -0.0834 | 90
4.5 | 0.8446 | 0.00903 | -0.0827 | 93.5327
5 | 0.8989 | 0.00924 | -0.0832 | 97.2835
5.5 | 0.9526 | 0.00952 | -0.0838 | 100.063
6.5 | 1.0462 | 0.01028 | -0.0822 | 101.7704
7 | 1.0859 | 0.01086 | -0.0803 | 99.9908
7.5 | 1.1113 | 0.01197 | -0.0761 | 92.8404
8.5 | 1.1196 | 0.01832 | -0.0644 | 61.1135
9 | 1.1072 | 0.02198 | -0.0562 | 50.3731
9.5 | 1.0896 | 0.0264 | -0.0484 | 41.2727
10 | 1.0993 | 0.02946 | -0.0442 | 37.315
10.5 | 1.1225 | 0.03173 | -0.0417 | 35.3766
11 | 1.1408 | 0.03445 | -0.0389 | 33.1147
11.5 | 1.1641 | 0.0369 | -0.0368 | 31.5474
12 | 1.1874 | 0.03938 | -0.0349 | 30.1524
12.5 | 1.1991 | 0.0429 | -0.0322 | 27.951
13 | 1.2203 | 0.04572 | -0.0306 | 26.6907
13.5 | 1.2429 | 0.04846 | -0.0292 | 25.648
14 | 1.2618 | 0.05162 | -0.0277 | 24.444
14.5 | 1.2694 | 0.05588 | -0.0258 | 22.7165
15 | 1.2888 | 0.05912 | -0.0247 | 21.7997
15.5 | 1.3068 | 0.06258 | -0.0238 | 20.8821
16 | 1.3267 | 0.06592 | -0.0233 | 20.1259
16.5 | 1.3394 | 0.07003 | -0.0225 | 19.1261
17 | 1.3537 | 0.07405 | -0.022 | 18.2809
17.5 | 1.3707 | 0.07788 | -0.0219 | 17.6002
18 | 1.3808 | 0.08252 | -0.0218 | 16.7329
18.5 | 1.3898 | 0.08737 | -0.0219 | 15.9071
19 | 1.3984 | 0.09235 | -0.0222 | 15.1424
19.5 | 1.4033 | 0.09787 | -0.0229 | 14.3384
20 | 1.4015 | 0.10435 | -0.0238 | 13.4308

## 37. Re 750k Mach 0.25 (1)
BIGFOIL.COM POLAR EXPORT
NACA65A618
NACA65A618 |  |  |  | Cl Max: | 1.72 | at alpha= | 11.5 | deg
JavaFoil+Calcfoil stall+Eppler ext transition |  |  |  | L/D Max: | 123.08 | at alpha= | 4.5 | deg
Re: | 750000 |  |  | Cd Min: | 0.00724 | at alpha= | -1 | deg
Mach: | 0.25 |  |  | Cl=0 at alpha= | -4.9219 | deg
|  |  |  | @ Cl=0.1, Cd= | 0.0099409
|  |  |  | @ Cl=0.4, Cd= | 0.0095312
|  |  |  | @ Cl=0.6, Cd= | 0.0079143
alpha (deg) | Cl | Cd | Cm | Cl/Cd
-18.5 | -0.34 | 0.19209 | -0.038 | -1.769
-18 | -0.389 | 0.18062 | -0.039 | -2.153
-17.5 | -0.433 | 0.16519 | -0.04 | -2.624
-17 | -0.474 | 0.15826 | -0.041 | -2.994
-16.5 | -0.51 | 0.14453 | -0.042 | -3.527
-16 | -0.541 | 0.13648 | -0.044 | -3.965
-15.5 | -0.568 | 0.12635 | -0.045 | -4.493
-15 | -0.589 | 0.11873 | -0.046 | -4.959
-14.5 | -0.604 | 0.11343 | -0.047 | -5.324
-14 | -0.614 | 0.10314 | -0.049 | -5.948
-13.5 | -0.617 | 0.09639 | -0.05 | -6.401
-13 | -0.614 | 0.0898 | -0.051 | -6.84
-12.5 | -0.605 | 0.08419 | -0.053 | -7.191
-12 | -0.591 | 0.07847 | -0.054 | -7.527
-11.5 | -0.571 | 0.07262 | -0.056 | -7.867
-11 | -0.545 | 0.06709 | -0.057 | -8.13
-10.5 | -0.531 | 0.05163 | -0.073 | -10.292
-10 | -0.561 | 0.01818 | -0.097 | -30.864
-9.5 | -0.521 | 0.01636 | -0.099 | -31.832
-9 | -0.474 | 0.01519 | -0.101 | -31.221
-8.5 | -0.43 | 0.01335 | -0.104 | -32.236
-8 | -0.376 | 0.01258 | -0.106 | -29.906
-7.5 | -0.319 | 0.01179 | -0.108 | -27.045
-7 | -0.262 | 0.01116 | -0.111 | -23.476
-6.5 | -0.2 | 0.01086 | -0.112 | -18.414
-6 | -0.137 | 0.01058 | -0.114 | -12.962
-5.5 | -0.074 | 0.01033 | -0.115 | -7.141
-5 | -0.01 | 0.01015 | -0.116 | -0.974
-4.5 | 0.054 | 0.01004 | -0.117 | 5.417
-4 | 0.119 | 0.0099 | -0.119 | 12.007
-3.5 | 0.183 | 0.00982 | -0.12 | 18.692
-3 | 0.248 | 0.00972 | -0.121 | 25.547
-2.5 | 0.314 | 0.00967 | -0.123 | 32.428
-2 | 0.378 | 0.00967 | -0.124 | 39.145
-1.5 | 0.443 | 0.00926 | -0.125 | 47.846
-1 | 0.508 | 0.00724 | -0.126 | 70.11
-0.5 | 0.572 | 0.00785 | -0.127 | 72.862
0 | 0.633 | 0.00799 | -0.128 | 79.218
0.5 | 0.696 | 0.00811 | -0.129 | 85.836
1 | 0.759 | 0.00826 | -0.13 | 91.835
1.5 | 0.822 | 0.00841 | -0.131 | 97.716
2 | 0.885 | 0.00857 | -0.133 | 103.247
2.5 | 0.948 | 0.00875 | -0.134 | 108.235
3 | 1.01 | 0.00894 | -0.135 | 113.004
3.5 | 1.073 | 0.00916 | -0.136 | 117.143
4 | 1.127 | 0.00939 | -0.137 | 120.051
4.5 | 1.186 | 0.00964 | -0.138 | 123.08
5 | 1.237 | 0.01775 | -0.138 | 69.711
5.5 | 1.294 | 0.01854 | -0.139 | 69.817
6 | 1.349 | 0.01931 | -0.14 | 69.867
6.5 | 1.402 | 0.02012 | -0.141 | 69.718
7 | 1.454 | 0.02094 | -0.142 | 69.457
7.5 | 1.506 | 0.0218 | -0.143 | 69.073
8 | 1.554 | 0.02276 | -0.144 | 68.257
8.5 | 1.595 | 0.02376 | -0.145 | 67.11
9 | 1.631 | 0.0249 | -0.146 | 65.513
9.5 | 1.662 | 0.02598 | -0.146 | 63.957
10 | 1.687 | 0.02736 | -0.147 | 61.663
10.5 | 1.706 | 0.02872 | -0.148 | 59.401
11 | 1.717 | 0.03105 | -0.149 | 55.295
11.5 | 1.72 | 0.0329 | -0.15 | 52.277
12 | 1.709 | 0.0348 | -0.15 | 49.107
12.5 | 1.688 | 0.03721 | -0.151 | 45.359
13 | 1.655 | 0.03951 | -0.152 | 41.895
13.5 | 1.611 | 0.04231 | -0.152 | 38.07
14 | 1.554 | 0.04591 | -0.152 | 33.86
14.5 | 1.485 | 0.05051 | -0.151 | 29.408
15 | 1.309 | 0.08464 | -0.132 | 15.465
15.5 | 1.155 | 0.12754 | -0.09 | 9.055
16 | 1.081 | 0.13764 | -0.086 | 7.853
16.5 | 1.004 | 0.14775 | -0.085 | 6.795

## 38. Re 750k Mach 0.25 (2)
BIGFOIL.COM POLAR EXPORT
NACA65A618
NACA65A618 |  |  |  | Cl Max: | 1.3513 | at alpha= | 19 | deg
XFOIL ncrit=9 |  |  |  | L/D Max: | 97.781 | at alpha= | 6 | deg
Re: | 750000 |  |  | Cd Min: | 0.2035 | at alpha= | -20 | deg
Mach: | 0.25 |  |  | Cl=0 at alpha= | -5.5364 | deg
|  |  |  | @ Cl=0.1, Cd= | 0.010157
|  |  |  | @ Cl=0.4, Cd= | 0.0080099
|  |  |  | @ Cl=0.6, Cd= | 0.0085327
alpha (deg) | Cl | Cd | Cm | Cl/Cd
-20 | -0.3194 | 0.2035 | -0.0687 | -1.5695
-19.5 | -0.2927 | 0.19628 | -0.0756 | -1.4912
-19 | -0.2796 | 0.18481 | -0.0837 | -1.5129
-18.5 | -0.2596 | 0.17647 | -0.0895 | -1.4711
-18 | -0.2345 | 0.16943 | -0.0947 | -1.3841
-17.5 | -0.213 | 0.16133 | -0.1009 | -1.3203
-16.5 | -0.5567 | 0.07429 | -0.1391 | -7.4936
-16 | -0.595 | 0.0587 | -0.1517 | -10.1363
-15.5 | -0.617 | 0.04735 | -0.1612 | -13.0306
-15 | -0.6079 | 0.04155 | -0.1658 | -14.6306
-14.5 | -0.6042 | 0.03625 | -0.1684 | -16.6676
-14 | -0.5913 | 0.03208 | -0.1704 | -18.432
-13.5 | -0.5718 | 0.02929 | -0.1703 | -19.522
-13 | -0.5454 | 0.02636 | -0.1713 | -20.6904
-12.5 | -0.5165 | 0.0246 | -0.1706 | -20.9959
-12 | -0.4743 | 0.02279 | -0.1719 | -20.8118
-11.5 | -0.4437 | 0.02097 | -0.1706 | -21.1588
-11 | -0.3903 | 0.0199 | -0.1729 | -19.6131
-10.5 | -0.3466 | 0.01865 | -0.1728 | -18.5845
-10 | -0.2991 | 0.01709 | -0.1734 | -17.5015
-9.5 | -0.2556 | 0.01645 | -0.1723 | -15.538
-9 | -0.2088 | 0.01531 | -0.1719 | -13.6381
-8.5 | -0.1736 | 0.01472 | -0.1686 | -11.7935
-8 | -0.1301 | 0.01408 | -0.1667 | -9.2401
-7.5 | -0.1075 | 0.01311 | -0.1607 | -8.1998
-7 | -0.0778 | 0.01266 | -0.1555 | -6.1453
-6.5 | -0.0495 | 0.01226 | -0.1498 | -4.0375
-6 | -0.0242 | 0.01157 | -0.1437 | -2.0916
-5.5 | 0.0019 | 0.01112 | -0.1376 | 0.17086
-5 | 0.0365 | 0.01082 | -0.133 | 3.3734
-4.5 | 0.0721 | 0.01046 | -0.1287 | 6.8929
-4 | 0.1043 | 0.01011 | -0.1236 | 10.3165
-3.5 | 0.1404 | 0.00988 | -0.1192 | 14.2105
-3 | 0.1735 | 0.00939 | -0.1145 | 18.4771
-2.5 | 0.1656 | 0.00813 | -0.1013 | 20.369
-2 | 0.1901 | 0.00754 | -0.0946 | 25.2122
-1.5 | 0.2297 | 0.00758 | -0.0908 | 30.3034
-1 | 0.2759 | 0.00767 | -0.0885 | 35.9713
-0.5 | 0.3173 | 0.0078 | -0.0851 | 40.6795
0 | 0.3718 | 0.00794 | -0.0846 | 46.8262
0.5 | 0.4162 | 0.00805 | -0.0821 | 51.7019
1 | 0.4687 | 0.0082 | -0.0813 | 57.1585
1.5 | 0.523 | 0.00834 | -0.081 | 62.7098
2 | 0.5768 | 0.00848 | -0.0806 | 68.0189
2.5 | 0.6428 | 0.00863 | -0.0829 | 74.4844
3.5 | 0.755 | 0.00897 | -0.0834 | 84.1695
4 | 0.8075 | 0.00918 | -0.083 | 87.963
4.5 | 0.8661 | 0.00939 | -0.0838 | 92.2364
5 | 0.9194 | 0.00964 | -0.0837 | 95.3734
6 | 1.0179 | 0.01041 | -0.0822 | 97.781
6.5 | 1.0623 | 0.01091 | -0.0805 | 97.3694
7 | 1.0977 | 0.01171 | -0.0774 | 93.7404
7.5 | 1.1128 | 0.01332 | -0.0714 | 83.5435
8.5 | 1.1074 | 0.02102 | -0.0584 | 52.6832
9 | 1.0912 | 0.02533 | -0.0504 | 43.0794
9.5 | 1.0746 | 0.03011 | -0.0433 | 35.6891
10 | 1.0917 | 0.03297 | -0.04 | 33.1119
10.5 | 1.1148 | 0.03555 | -0.0375 | 31.3586
11 | 1.1332 | 0.03857 | -0.0347 | 29.3803
11.5 | 1.1546 | 0.04145 | -0.0324 | 27.8552
12 | 1.1755 | 0.04447 | -0.0303 | 26.4336
12.5 | 1.1816 | 0.04879 | -0.0275 | 24.2181
13 | 1.2057 | 0.05171 | -0.026 | 23.3166
13.5 | 1.2266 | 0.05498 | -0.0245 | 22.3099
14 | 1.2425 | 0.05877 | -0.0229 | 21.1417
14.5 | 1.2496 | 0.06346 | -0.0212 | 19.6911
15 | 1.2698 | 0.06708 | -0.0203 | 18.9296
15.5 | 1.2859 | 0.07116 | -0.0194 | 18.0705
16 | 1.2953 | 0.076 | -0.0187 | 17.0434
16.5 | 1.3182 | 0.07962 | -0.0185 | 16.5561
17 | 1.3255 | 0.08497 | -0.0183 | 15.5996
17.5 | 1.3407 | 0.08951 | -0.0183 | 14.9782
18 | 1.3475 | 0.09513 | -0.0187 | 14.1648
18.5 | 1.3495 | 0.10144 | -0.0193 | 13.3034
19 | 1.3513 | 0.1079 | -0.0204 | 12.5236
19.5 | 1.3476 | 0.11519 | -0.0221 | 11.6989
20 | 1.3352 | 0.12391 | -0.0247 | 10.7756

## 39. Re 750k Mach 0.50 (1)
BIGFOIL.COM POLAR EXPORT
NACA65A618
NACA65A618 |  |  |  | Cl Max: | 1.656 | at alpha= | 8.5 | deg
JavaFoil+Calcfoil stall+Eppler ext transition |  |  |  | L/D Max: | 115.457 | at alpha= | 4 | deg
Re: | 750000 |  |  | Cd Min: | 0.00837 | at alpha= | -1 | deg
Mach: | 0.5 |  |  | Cl=0 at alpha= | -4.9236 | deg
|  |  |  | @ Cl=0.1, Cd= | 0.010745
|  |  |  | @ Cl=0.4, Cd= | 0.01029
|  |  |  | @ Cl=0.6, Cd= | 0.0084233
alpha (deg) | Cl | Cd | Cm | Cl/Cd
-20 | -0.861 | 0.20938 | -0.048 | -4.114
-19.5 | -0.834 | 0.20529 | -0.049 | -4.062
-19 | -0.804 | 0.19456 | -0.047 | -4.13
-18.5 | -0.775 | 0.1886 | -0.048 | -4.112
-18 | -0.747 | 0.18322 | -0.048 | -4.08
-17.5 | -0.719 | 0.17652 | -0.049 | -4.075
-17 | -0.691 | 0.17946 | -0.05 | -3.852
-16.5 | -0.663 | 0.16826 | -0.05 | -3.941
-16 | -0.635 | 0.164 | -0.051 | -3.871
-15.5 | -0.607 | 0.16187 | -0.052 | -3.748
-15 | -0.577 | 0.1517 | -0.05 | -3.804
-14.5 | -0.548 | 0.14803 | -0.05 | -3.705
-14 | -0.52 | 0.1407 | -0.051 | -3.697
-13.5 | -0.492 | 0.14042 | -0.051 | -3.502
-13 | -0.463 | 0.132 | -0.052 | -3.51
-12.5 | -0.434 | 0.12838 | -0.051 | -3.383
-12 | -0.405 | 0.12295 | -0.049 | -3.297
-11.5 | -0.377 | 0.11986 | -0.05 | -3.144
-11 | -0.348 | 0.10922 | -0.046 | -3.184
-10.5 | -0.319 | 0.1001 | -0.047 | -3.19
-10 | -0.291 | 0.09718 | -0.047 | -2.992
-9.5 | -0.264 | 0.07286 | -0.059 | -3.618
-9 | -0.384 | 0.06278 | -0.063 | -6.116
-8.5 | -0.367 | 0.05522 | -0.064 | -6.655
-8 | -0.331 | 0.04999 | -0.069 | -6.62
-7.5 | -0.333 | 0.01584 | -0.116 | -21.045
-7 | -0.274 | 0.01472 | -0.118 | -18.644
-6.5 | -0.215 | 0.01275 | -0.123 | -16.905
-6 | -0.149 | 0.01224 | -0.125 | -12.194
-5.5 | -0.081 | 0.01184 | -0.127 | -6.827
-5 | -0.011 | 0.01123 | -0.13 | -0.98
-4.5 | 0.061 | 0.01074 | -0.131 | 5.644
-4 | 0.133 | 0.01075 | -0.132 | 12.332
-3.5 | 0.205 | 0.01058 | -0.133 | 19.359
-3 | 0.277 | 0.01042 | -0.135 | 26.597
-2.5 | 0.351 | 0.01031 | -0.136 | 34.007
-2 | 0.423 | 0.01028 | -0.137 | 41.164
-1.5 | 0.495 | 0.01022 | -0.138 | 48.49
-1 | 0.568 | 0.00837 | -0.14 | 67.813
-0.5 | 0.64 | 0.00849 | -0.141 | 75.35
0 | 0.703 | 0.00877 | -0.142 | 80.16
0.5 | 0.774 | 0.00896 | -0.144 | 86.308
1 | 0.844 | 0.00918 | -0.145 | 91.957
1.5 | 0.914 | 0.0094 | -0.146 | 97.331
2 | 0.985 | 0.00963 | -0.147 | 102.238
2.5 | 1.055 | 0.00985 | -0.149 | 107.039
3 | 1.125 | 0.01016 | -0.15 | 110.745
3.5 | 1.194 | 0.01047 | -0.151 | 114.106
4 | 1.25 | 0.01083 | -0.152 | 115.457
4.5 | 1.304 | 0.02058 | -0.152 | 63.36
5 | 1.365 | 0.02172 | -0.153 | 62.835
5.5 | 1.424 | 0.0228 | -0.154 | 62.445
6 | 1.48 | 0.02398 | -0.155 | 61.727
6.5 | 1.533 | 0.02526 | -0.157 | 60.694
7 | 1.581 | 0.02671 | -0.158 | 59.212
7.5 | 1.624 | 0.02829 | -0.159 | 57.403
8 | 1.655 | 0.03005 | -0.16 | 55.073
8.5 | 1.656 | 0.03216 | -0.161 | 51.501
9 | 1.614 | 0.03463 | -0.161 | 46.614
9.5 | 1.465 | 0.04018 | -0.162 | 36.46
10 | 0.841 | 0.09491 | -0.058 | 8.862
10.5 | 0.869 | 0.10337 | -0.067 | 8.41
11 | 0.898 | 0.11062 | -0.075 | 8.117
11.5 | 0.925 | 0.12414 | -0.075 | 7.452
12 | 0.954 | 0.12737 | -0.083 | 7.492
12.5 | 0.981 | 0.13091 | -0.083 | 7.496
13 | 1.008 | 0.1333 | -0.084 | 7.564
13.5 | 1.036 | 0.14046 | -0.085 | 7.372

## 40. Re 750k Mach 0.50 (2)
BIGFOIL.COM POLAR EXPORT
NACA65A618
NACA65A618 |  |  |  | Cl Max: | 1.1912 | at alpha= | 15 | deg
XFOIL ncrit=9 |  |  |  | L/D Max: | 83.9171 | at alpha= | 5 | deg
Re: | 750000 |  |  | Cd Min: | 0.23173 | at alpha= | 20 | deg
Mach: | 0.5 |  |  | Cl=0 at alpha= | -6.47 | deg
|  |  |  | @ Cl=0.1, Cd= | 0.011374
|  |  |  | @ Cl=0.4, Cd= | 0.0091506
|  |  |  | @ Cl=0.6, Cd= | 0.0098353
alpha (deg) | Cl | Cd | Cm | Cl/Cd
-20 | -0.2769 | 0.21588 | -0.0894 | -1.2827
-19.5 | -0.2459 | 0.2073 | -0.0972 | -1.1862
-19 | -0.2241 | 0.19633 | -0.1059 | -1.1414
-18.5 | -0.1971 | 0.18789 | -0.1125 | -1.049
-18 | -0.1692 | 0.17883 | -0.1196 | -0.94615
-17.5 | -0.1361 | 0.17159 | -0.1269 | -0.79317
-17 | -0.1169 | 0.16267 | -0.1318 | -0.71863
-16.5 | -0.0942 | 0.15467 | -0.1372 | -0.60904
-16 | -0.0785 | 0.145 | -0.1432 | -0.54138
-15.5 | -0.0649 | 0.13728 | -0.1469 | -0.47276
-15 | -0.0501 | 0.12908 | -0.1518 | -0.38813
-14.5 | -0.0533 | 0.11834 | -0.1563 | -0.4504
-14 | -0.0353 | 0.11256 | -0.1597 | -0.31361
-13.5 | -0.0387 | 0.10172 | -0.1656 | -0.38046
-13 | -0.0249 | 0.09628 | -0.168 | -0.25862
-12.5 | -0.029 | 0.08672 | -0.1732 | -0.33441
-12 | -0.0599 | 0.07365 | -0.1802 | -0.81331
-11.5 | -0.0982 | 0.05902 | -0.1891 | -1.6638
-11 | -0.1211 | 0.04823 | -0.1978 | -2.5109
-10.5 | -0.1544 | 0.03885 | -0.2037 | -3.9743
-10 | -0.1806 | 0.03159 | -0.2055 | -5.717
-9.5 | -0.1817 | 0.02637 | -0.206 | -6.8904
-9 | -0.161 | 0.02303 | -0.2048 | -6.9909
-8.5 | -0.1399 | 0.02019 | -0.2005 | -6.9292
-8 | -0.1066 | 0.01792 | -0.1963 | -5.9487
-7.5 | -0.0678 | 0.01648 | -0.1923 | -4.1141
-7 | -0.0261 | 0.01555 | -0.1881 | -1.6785
-6.5 | -0.0015 | 0.01428 | -0.1811 | -0.10504
-6 | 0.0235 | 0.01359 | -0.1735 | 1.7292
-5.5 | 0.0453 | 0.01307 | -0.1648 | 3.466
-5 | 0.0497 | 0.01233 | -0.1529 | 4.0308
-4.5 | 0.0696 | 0.01191 | -0.1435 | 5.8438
-4 | 0.089 | 0.01156 | -0.1339 | 7.699
-3.5 | 0.1185 | 0.01106 | -0.1265 | 10.7143
-3 | 0.1413 | 0.01073 | -0.1176 | 13.1687
-2.5 | 0.1838 | 0.0105 | -0.1128 | 17.5048
-2 | 0.2058 | 0.01003 | -0.1041 | 20.5184
-1.5 | 0.2121 | 0.00855 | -0.0931 | 24.807
-1 | 0.2499 | 0.00861 | -0.0872 | 29.0244
-0.5 | 0.3051 | 0.00877 | -0.085 | 34.7891
0 | 0.3545 | 0.009 | -0.0818 | 39.3889
0.5 | 0.4119 | 0.00919 | -0.0804 | 44.8205
1 | 0.4776 | 0.0094 | -0.0808 | 50.8085
1.5 | 0.5331 | 0.00965 | -0.0792 | 55.2435
2 | 0.6017 | 0.00984 | -0.0803 | 61.1484
2.5 | 0.6675 | 0.01012 | -0.0809 | 65.9585
3 | 0.7341 | 0.01041 | -0.0818 | 70.5187
3.5 | 0.8101 | 0.01063 | -0.0842 | 76.2088
4 | 0.8639 | 0.01105 | -0.0826 | 78.181
4.5 | 0.9266 | 0.01145 | -0.0826 | 80.9258
5 | 0.9919 | 0.01182 | -0.0828 | 83.9171
5.5 | 1.0324 | 0.01258 | -0.0788 | 82.0668
6 | 1.0748 | 0.01348 | -0.0752 | 79.7329
6.5 | 1.1127 | 0.01461 | -0.0709 | 76.1602
7 | 1.1342 | 0.01651 | -0.0647 | 68.6978
7.5 | 1.1133 | 0.02059 | -0.0541 | 54.0699
8 | 1.0895 | 0.02563 | -0.0451 | 42.5088
8.5 | 1.0692 | 0.03251 | -0.0409 | 32.8883
9 | 1.0449 | 0.03964 | -0.0345 | 26.3597
9.5 | 1.0437 | 0.04461 | -0.03 | 23.3961
10 | 1.0645 | 0.04833 | -0.0271 | 22.0257
10.5 | 1.0829 | 0.05236 | -0.0244 | 20.6818
11 | 1.0932 | 0.05719 | -0.0215 | 19.1152
11.5 | 1.1112 | 0.06156 | -0.0192 | 18.0507
12 | 1.1258 | 0.06636 | -0.017 | 16.965
12.5 | 1.1366 | 0.07159 | -0.015 | 15.8765
13 | 1.1448 | 0.07711 | -0.0132 | 14.8463
13.5 | 1.1627 | 0.08204 | -0.0117 | 14.1724
14 | 1.176 | 0.08763 | -0.0108 | 13.4201
14.5 | 1.1846 | 0.0938 | -0.0101 | 12.629
15 | 1.1912 | 0.10052 | -0.01 | 11.8504
15.5 | 1.1882 | 0.10847 | -0.0109 | 10.9542
16 | 1.1829 | 0.1172 | -0.0129 | 10.093
16.5 | 1.1666 | 0.1276 | -0.0165 | 9.1426
17 | 1.143 | 0.13952 | -0.022 | 8.1924
17.5 | 1.1308 | 0.15066 | -0.0281 | 7.5056
18 | 1.101 | 0.16484 | -0.0368 | 6.6792
18.5 | 1.0679 | 0.18077 | -0.0473 | 5.9075
19 | 1.0276 | 0.20001 | -0.0599 | 5.1377
19.5 | 1.016 | 0.21442 | -0.0689 | 4.7384
20 | 1 | 0.23173 | -0.0792 | 4.3154

## 41. Re 1M Mach 0.00 (1)
BIGFOIL.COM POLAR EXPORT
NACA65A618
NACA65A618 |  |  |  | Cl Max: | 1.756 | at alpha= | 12.5 | deg
JavaFoil+Calcfoil stall+Eppler ext transition |  |  |  | L/D Max: | 133.603 | at alpha= | 4.5 | deg
Re: | 1000000 |  |  | Cd Min: | 0.00708 | at alpha= | 0.5 | deg
Mach: | 0 |  |  | Cl=0 at alpha= | -4.9206 | deg
|  |  |  | @ Cl=0.1, Cd= | 0.0091997
|  |  |  | @ Cl=0.4, Cd= | 0.0088892
|  |  |  | @ Cl=0.6, Cd= | 0.0073149
alpha (deg) | Cl | Cd | Cm | Cl/Cd
-20 | -0.665 | 0.1794 | -0.039 | -3.704
-19.5 | -0.677 | 0.17122 | -0.039 | -3.956
-19 | -0.69 | 0.16271 | -0.04 | -4.238
-18.5 | -0.7 | 0.15573 | -0.041 | -4.497
-18 | -0.71 | 0.14698 | -0.042 | -4.828
-17.5 | -0.717 | 0.13878 | -0.043 | -5.163
-17 | -0.722 | 0.13118 | -0.044 | -5.503
-16.5 | -0.724 | 0.12625 | -0.045 | -5.736
-16 | -0.724 | 0.11852 | -0.046 | -6.11
-15.5 | -0.721 | 0.11198 | -0.047 | -6.442
-15 | -0.716 | 0.1058 | -0.048 | -6.764
-14.5 | -0.707 | 0.09873 | -0.049 | -7.159
-14 | -0.695 | 0.09344 | -0.05 | -7.437
-13.5 | -0.68 | 0.08779 | -0.052 | -7.742
-13 | -0.661 | 0.08219 | -0.053 | -8.043
-12.5 | -0.642 | 0.07489 | -0.057 | -8.569
-12 | -0.632 | 0.05883 | -0.068 | -10.742
-11.5 | -0.676 | 0.01983 | -0.09 | -34.09
-11 | -0.644 | 0.01759 | -0.092 | -36.597
-10.5 | -0.606 | 0.01612 | -0.094 | -37.566
-10 | -0.563 | 0.01505 | -0.095 | -37.409
-9.5 | -0.525 | 0.01301 | -0.099 | -40.349
-9 | -0.476 | 0.01235 | -0.1 | -38.552
-8.5 | -0.424 | 0.01173 | -0.102 | -36.155
-8 | -0.373 | 0.01094 | -0.105 | -34.08
-7.5 | -0.314 | 0.01041 | -0.106 | -30.191
-7 | -0.255 | 0.01012 | -0.107 | -25.151
-6.5 | -0.194 | 0.00998 | -0.109 | -19.453
-6 | -0.133 | 0.00973 | -0.11 | -13.683
-5.5 | -0.072 | 0.00949 | -0.111 | -7.538
-5 | -0.01 | 0.00938 | -0.112 | -1.022
-4.5 | 0.053 | 0.00923 | -0.114 | 5.708
-4 | 0.115 | 0.00919 | -0.115 | 12.532
-3.5 | 0.178 | 0.00908 | -0.116 | 19.572
-3 | 0.24 | 0.00898 | -0.117 | 26.765
-2.5 | 0.304 | 0.00894 | -0.119 | 33.986
-2 | 0.366 | 0.0089 | -0.12 | 41.162
-1.5 | 0.429 | 0.00888 | -0.121 | 48.312
-1 | 0.492 | 0.00713 | -0.122 | 68.963
-0.5 | 0.554 | 0.00722 | -0.124 | 76.704
0 | 0.617 | 0.00735 | -0.125 | 83.862
0.5 | 0.678 | 0.00708 | -0.126 | 95.687
1 | 0.739 | 0.0072 | -0.127 | 102.624
1.5 | 0.8 | 0.00762 | -0.128 | 104.996
2 | 0.86 | 0.00776 | -0.129 | 110.855
2.5 | 0.921 | 0.00789 | -0.13 | 116.685
3 | 0.982 | 0.00805 | -0.131 | 121.893
3.5 | 1.042 | 0.00824 | -0.132 | 126.442
4 | 1.095 | 0.00845 | -0.133 | 129.656
4.5 | 1.153 | 0.00863 | -0.134 | 133.603
5 | 1.203 | 0.01599 | -0.134 | 75.2
5.5 | 1.258 | 0.01662 | -0.135 | 75.73
6 | 1.313 | 0.01729 | -0.136 | 75.95
6.5 | 1.367 | 0.01797 | -0.137 | 76.077
7 | 1.419 | 0.01863 | -0.138 | 76.183
7.5 | 1.47 | 0.01941 | -0.139 | 75.727
8 | 1.518 | 0.02024 | -0.14 | 74.985
8.5 | 1.561 | 0.02098 | -0.141 | 74.412
9 | 1.601 | 0.02183 | -0.141 | 73.327
9.5 | 1.637 | 0.02279 | -0.142 | 71.861
10 | 1.67 | 0.02382 | -0.143 | 70.101
10.5 | 1.698 | 0.02487 | -0.144 | 68.302
11 | 1.723 | 0.02601 | -0.145 | 66.236
11.5 | 1.741 | 0.02796 | -0.146 | 62.251
12 | 1.751 | 0.02927 | -0.146 | 59.832
12.5 | 1.756 | 0.03086 | -0.147 | 56.895
13 | 1.754 | 0.0327 | -0.148 | 53.648
13.5 | 1.747 | 0.0345 | -0.148 | 50.636
14 | 1.734 | 0.03624 | -0.149 | 47.849
14.5 | 1.714 | 0.03857 | -0.149 | 44.447
15 | 1.689 | 0.04109 | -0.15 | 41.111
15.5 | 1.659 | 0.04342 | -0.15 | 38.211
16 | 1.623 | 0.04664 | -0.15 | 34.809
16.5 | 1.584 | 0.05019 | -0.15 | 31.562
17 | 1.536 | 0.05583 | -0.149 | 27.508
17.5 | 1.483 | 0.06247 | -0.147 | 23.749

## 42. Re 1M Mach 0.00 (2)
BIGFOIL.COM POLAR EXPORT
NACA65A618
NACA65A618 |  |  |  | Cl Max: | 1.463 | at alpha= | 19.5 | deg
XFOIL ncrit=9 |  |  |  | L/D Max: | 110.087 | at alpha= | 6 | deg
Re: | 1000000 |  |  | Cd Min: | 0.13861 | at alpha= | -20 | deg
Mach: | 0 |  |  | Cl=0 at alpha= | -5.2784 | deg
|  |  |  | @ Cl=0.1, Cd= | 0.0091341
|  |  |  | @ Cl=0.4, Cd= | 0.0070731
|  |  |  | @ Cl=0.6, Cd= | 0.007503
alpha (deg) | Cl | Cd | Cm | Cl/Cd
-20 | -0.5451 | 0.13861 | -0.0827 | -3.9326
-19.5 | -0.7864 | 0.08615 | -0.1097 | -9.1283
-19 | -0.8469 | 0.06706 | -0.1232 | -12.629
-18.5 | -0.8807 | 0.05409 | -0.1326 | -16.2821
-18 | -0.8786 | 0.04648 | -0.1391 | -18.9028
-17.5 | -0.8688 | 0.04049 | -0.1442 | -21.4571
-17 | -0.848 | 0.03596 | -0.1486 | -23.5818
-16.5 | -0.818 | 0.03352 | -0.1504 | -24.4033
-16 | -0.8032 | 0.03002 | -0.1518 | -26.7555
-15.5 | -0.7825 | 0.02734 | -0.1523 | -28.6211
-15 | -0.7476 | 0.0259 | -0.1528 | -28.8649
-14.5 | -0.7232 | 0.02369 | -0.1528 | -30.5276
-14 | -0.6923 | 0.02202 | -0.1528 | -31.4396
-13.5 | -0.6582 | 0.02061 | -0.1526 | -31.936
-13 | -0.6184 | 0.01938 | -0.1531 | -31.9092
-12.5 | -0.5871 | 0.01787 | -0.1523 | -32.8539
-12 | -0.5388 | 0.01698 | -0.1537 | -31.7314
-11.5 | -0.4991 | 0.01605 | -0.1531 | -31.0966
-11 | -0.4531 | 0.01509 | -0.1538 | -30.0265
-10.5 | -0.3983 | 0.01448 | -0.1555 | -27.5069
-10 | -0.3546 | 0.01375 | -0.1548 | -25.7891
-9.5 | -0.302 | 0.01317 | -0.1558 | -22.9309
-9 | -0.266 | 0.01269 | -0.1528 | -20.9614
-8.5 | -0.2215 | 0.01219 | -0.1517 | -18.1706
-8 | -0.1883 | 0.0118 | -0.1478 | -15.9576
-7.5 | -0.1512 | 0.01155 | -0.1445 | -13.0909
-7 | -0.1224 | 0.01091 | -0.1397 | -11.2191
-6.5 | -0.0881 | 0.01057 | -0.1358 | -8.3349
-6 | -0.0506 | 0.0103 | -0.1324 | -4.9126
-5.5 | -0.0152 | 0.00995 | -0.1287 | -1.5276
-5 | 0.0191 | 0.0096 | -0.1246 | 1.9896
-4.5 | 0.0557 | 0.00938 | -0.1209 | 5.9382
-4 | 0.0937 | 0.00918 | -0.1174 | 10.207
-3.5 | 0.128 | 0.00893 | -0.1132 | 14.3337
-3 | 0.157 | 0.00864 | -0.1077 | 18.1713
-2.5 | 0.1654 | 0.00759 | -0.0983 | 21.7918
-2 | 0.1838 | 0.00673 | -0.091 | 27.3105
-1.5 | 0.2283 | 0.00674 | -0.0888 | 33.8724
-1 | 0.2722 | 0.00677 | -0.0865 | 40.2068
-0.5 | 0.3202 | 0.0069 | -0.0851 | 46.4058
0.5 | 0.417 | 0.00711 | -0.0826 | 58.6498
1 | 0.4686 | 0.0072 | -0.0821 | 65.0833
1.5 | 0.5203 | 0.00733 | -0.0817 | 70.9823
2 | 0.5805 | 0.00746 | -0.0832 | 77.815
2.5 | 0.6349 | 0.00758 | -0.0835 | 83.7599
3 | 0.6954 | 0.00772 | -0.0852 | 90.0777
3.5 | 0.7503 | 0.00787 | -0.0858 | 95.3367
4 | 0.8083 | 0.00806 | -0.087 | 100.2854
4.5 | 0.864 | 0.00827 | -0.0879 | 104.474
5 | 0.9185 | 0.00849 | -0.0886 | 108.1861
5.5 | 0.9659 | 0.0088 | -0.0878 | 109.7614
6 | 1.0106 | 0.00918 | -0.0865 | 110.0871
6.5 | 1.0516 | 0.00969 | -0.0846 | 108.5243
7 | 1.0829 | 0.01054 | -0.0811 | 102.7419
7.5 | 1.088 | 0.01247 | -0.0737 | 87.2494
8.5 | 1.1014 | 0.01868 | -0.0631 | 58.9615
9 | 1.0938 | 0.02213 | -0.0557 | 49.4261
9.5 | 1.0933 | 0.02551 | -0.0498 | 42.8577
10 | 1.1173 | 0.02755 | -0.0471 | 40.5554
10.5 | 1.1441 | 0.02949 | -0.0449 | 38.7962
11 | 1.1693 | 0.03158 | -0.0427 | 37.0266
11.5 | 1.192 | 0.03393 | -0.0404 | 35.1312
12 | 1.2155 | 0.03629 | -0.0383 | 33.4941
12.5 | 1.2407 | 0.03856 | -0.0367 | 32.1758
13 | 1.2626 | 0.04115 | -0.0349 | 30.6829
13.5 | 1.2781 | 0.04436 | -0.0328 | 28.812
14 | 1.2988 | 0.04719 | -0.0312 | 27.5228
14.5 | 1.3244 | 0.04963 | -0.0302 | 26.6855
15 | 1.3442 | 0.05263 | -0.029 | 25.5406
15.5 | 1.3544 | 0.05661 | -0.0274 | 23.9251
16 | 1.3803 | 0.05913 | -0.0268 | 23.3435
16.5 | 1.3997 | 0.06234 | -0.0261 | 22.4527
17 | 1.4075 | 0.06683 | -0.025 | 21.0609
17.5 | 1.4291 | 0.06987 | -0.0247 | 20.4537
18 | 1.4414 | 0.07394 | -0.0243 | 19.4942
18.5 | 1.4499 | 0.07858 | -0.0239 | 18.4513
19 | 1.4584 | 0.08327 | -0.0238 | 17.5141
19.5 | 1.463 | 0.08846 | -0.0239 | 16.5385
20 | 1.461 | 0.09463 | -0.0243 | 15.4391

## 43. Re 1M Mach 0.10 (1)
BIGFOIL.COM POLAR EXPORT
NACA65A618
NACA65A618 |  |  |  | Cl Max: | 1.75 | at alpha= | 12.5 | deg
JavaFoil+Calcfoil stall+Eppler ext transition |  |  |  | L/D Max: | 133.355 | at alpha= | 4.5 | deg
Re: | 1000000 |  |  | Cd Min: | 0.00712 | at alpha= | 0.5 | deg
Mach: | 0.1 |  |  | Cl=0 at alpha= | -4.9206 | deg
|  |  |  | @ Cl=0.1, Cd= | 0.0092203
|  |  |  | @ Cl=0.4, Cd= | 0.0088948
|  |  |  | @ Cl=0.6, Cd= | 0.0073697
alpha (deg) | Cl | Cd | Cm | Cl/Cd
-20 | -0.62 | 0.18002 | -0.039 | -3.444
-19.5 | -0.636 | 0.17477 | -0.039 | -3.64
-19 | -0.652 | 0.16526 | -0.04 | -3.943
-18.5 | -0.666 | 0.15888 | -0.041 | -4.189
-18 | -0.678 | 0.14797 | -0.042 | -4.581
-17.5 | -0.689 | 0.14258 | -0.043 | -4.829
-17 | -0.697 | 0.13166 | -0.044 | -5.294
-16.5 | -0.703 | 0.12558 | -0.045 | -5.595
-16 | -0.706 | 0.12051 | -0.046 | -5.855
-15.5 | -0.706 | 0.11344 | -0.047 | -6.221
-15 | -0.703 | 0.10671 | -0.048 | -6.585
-14.5 | -0.696 | 0.09986 | -0.049 | -6.973
-14 | -0.686 | 0.09449 | -0.05 | -7.264
-13.5 | -0.673 | 0.08868 | -0.051 | -7.59
-13 | -0.656 | 0.08303 | -0.053 | -7.903
-12.5 | -0.638 | 0.07598 | -0.057 | -8.396
-12 | -0.621 | 0.06581 | -0.064 | -9.431
-11.5 | -0.672 | 0.02078 | -0.09 | -32.358
-11 | -0.643 | 0.018 | -0.092 | -35.708
-10.5 | -0.606 | 0.01638 | -0.094 | -36.984
-10 | -0.564 | 0.01523 | -0.096 | -37.002
-9.5 | -0.526 | 0.0132 | -0.099 | -39.84
-9 | -0.477 | 0.01249 | -0.101 | -38.22
-8.5 | -0.425 | 0.01186 | -0.103 | -35.881
-8 | -0.374 | 0.01099 | -0.105 | -34.065
-7.5 | -0.316 | 0.01054 | -0.107 | -29.945
-7 | -0.256 | 0.01024 | -0.108 | -24.958
-6.5 | -0.195 | 0.00997 | -0.109 | -19.563
-6 | -0.134 | 0.00974 | -0.11 | -13.735
-5.5 | -0.072 | 0.00963 | -0.112 | -7.468
-5 | -0.01 | 0.00943 | -0.113 | -1.022
-4.5 | 0.053 | 0.00928 | -0.114 | 5.705
-4 | 0.116 | 0.0092 | -0.116 | 12.584
-3.5 | 0.179 | 0.00906 | -0.117 | 19.71
-3 | 0.242 | 0.00902 | -0.118 | 26.796
-2.5 | 0.305 | 0.009 | -0.119 | 33.917
-2 | 0.368 | 0.00891 | -0.121 | 41.311
-1.5 | 0.431 | 0.00888 | -0.122 | 48.531
-1 | 0.494 | 0.00717 | -0.123 | 68.861
-0.5 | 0.557 | 0.00724 | -0.124 | 76.871
0 | 0.62 | 0.00743 | -0.126 | 83.396
0.5 | 0.681 | 0.00712 | -0.126 | 95.646
1 | 0.743 | 0.00753 | -0.128 | 98.633
1.5 | 0.804 | 0.00765 | -0.129 | 105.105
2 | 0.864 | 0.00779 | -0.129 | 110.919
2.5 | 0.925 | 0.00793 | -0.131 | 116.747
3 | 0.986 | 0.00809 | -0.132 | 121.888
3.5 | 1.047 | 0.00827 | -0.133 | 126.602
4 | 1.1 | 0.0085 | -0.134 | 129.455
4.5 | 1.159 | 0.00869 | -0.135 | 133.355
5 | 1.208 | 0.01611 | -0.135 | 74.993
5.5 | 1.264 | 0.01675 | -0.136 | 75.46
6 | 1.319 | 0.01745 | -0.137 | 75.593
6.5 | 1.373 | 0.01811 | -0.138 | 75.805
7 | 1.425 | 0.01887 | -0.139 | 75.551
7.5 | 1.476 | 0.01959 | -0.14 | 75.309
8 | 1.524 | 0.0204 | -0.14 | 74.719
8.5 | 1.567 | 0.02118 | -0.141 | 73.98
9 | 1.606 | 0.02206 | -0.142 | 72.825
9.5 | 1.642 | 0.02304 | -0.143 | 71.255
10 | 1.674 | 0.02414 | -0.144 | 69.346
10.5 | 1.701 | 0.02525 | -0.145 | 67.356
11 | 1.724 | 0.02635 | -0.146 | 65.411
11.5 | 1.74 | 0.02846 | -0.146 | 61.138
12 | 1.748 | 0.02982 | -0.147 | 58.611
12.5 | 1.75 | 0.03142 | -0.148 | 55.682
13 | 1.745 | 0.03331 | -0.148 | 52.375
13.5 | 1.734 | 0.03513 | -0.149 | 49.356
14 | 1.717 | 0.03696 | -0.15 | 46.459
14.5 | 1.691 | 0.0397 | -0.15 | 42.604
15 | 1.661 | 0.04216 | -0.15 | 39.404
15.5 | 1.627 | 0.04434 | -0.15 | 36.688
16 | 1.584 | 0.04831 | -0.15 | 32.778
16.5 | 1.536 | 0.05304 | -0.15 | 28.95
17 | 1.479 | 0.05962 | -0.148 | 24.809
17.5 | 1.412 | 0.07001 | -0.145 | 20.169

## 44. Re 1M Mach 0.10 (2)
BIGFOIL.COM POLAR EXPORT
NACA65A618
NACA65A618 |  |  |  | Cl Max: | 1.4527 | at alpha= | 19.5 | deg
XFOIL ncrit=9 |  |  |  | L/D Max: | 109.099 | at alpha= | 5.5 | deg
Re: | 1000000 |  |  | Cd Min: | 0.15194 | at alpha= | -20 | deg
Mach: | 0.1 |  |  | Cl=0 at alpha= | -5.2847 | deg
|  |  |  | @ Cl=0.1, Cd= | 0.0091694
|  |  |  | @ Cl=0.4, Cd= | 0.0071047
|  |  |  | @ Cl=0.6, Cd= | 0.0075401
alpha (deg) | Cl | Cd | Cm | Cl/Cd
-20 | -0.4819 | 0.15194 | -0.0786 | -3.1716
-19.5 | -0.564 | 0.12506 | -0.0931 | -4.5098
-19 | -0.7719 | 0.08012 | -0.1176 | -9.6343
-18.5 | -0.834 | 0.06184 | -0.1303 | -13.4864
-18 | -0.8488 | 0.05137 | -0.1387 | -16.5233
-17.5 | -0.8475 | 0.04394 | -0.145 | -19.2877
-17 | -0.8287 | 0.03887 | -0.1498 | -21.3198
-16.5 | -0.8115 | 0.03495 | -0.1523 | -23.2189
-16 | -0.7904 | 0.03178 | -0.1539 | -24.871
-15.5 | -0.7756 | 0.02857 | -0.1543 | -27.1474
-15 | -0.7453 | 0.02667 | -0.1548 | -27.9453
-14.5 | -0.7148 | 0.02485 | -0.1549 | -28.7646
-14 | -0.6902 | 0.02265 | -0.1548 | -30.4724
-13.5 | -0.6566 | 0.02117 | -0.1545 | -31.0156
-13 | -0.6172 | 0.01987 | -0.1549 | -31.0619
-12.5 | -0.5861 | 0.01829 | -0.1541 | -32.0448
-12 | -0.5382 | 0.01734 | -0.1554 | -31.0381
-11.5 | -0.4994 | 0.01633 | -0.1547 | -30.5818
-11 | -0.4534 | 0.01532 | -0.1553 | -29.5953
-10.5 | -0.4003 | 0.01468 | -0.1566 | -27.2684
-10 | -0.354 | 0.01396 | -0.1564 | -25.3582
-9.5 | -0.3035 | 0.01328 | -0.1569 | -22.8539
-9 | -0.2663 | 0.01278 | -0.1541 | -20.8372
-8.5 | -0.2222 | 0.01227 | -0.1528 | -18.1092
-8 | -0.1869 | 0.01187 | -0.1493 | -15.7456
-7.5 | -0.151 | 0.01159 | -0.1457 | -13.0285
-7 | -0.1226 | 0.01098 | -0.1407 | -11.1658
-6.5 | -0.0875 | 0.01063 | -0.1369 | -8.2314
-6 | -0.0507 | 0.01035 | -0.1333 | -4.8986
-5.5 | -0.0146 | 0.01003 | -0.1295 | -1.4556
-5 | 0.0193 | 0.00965 | -0.1253 | 2
-4.5 | 0.0551 | 0.00942 | -0.1214 | 5.8493
-4 | 0.093 | 0.00922 | -0.1178 | 10.0868
-3.5 | 0.1276 | 0.00897 | -0.1135 | 14.2252
-3 | 0.1566 | 0.00871 | -0.108 | 17.9793
-2.5 | 0.1666 | 0.00771 | -0.0988 | 21.6083
-2 | 0.1829 | 0.00677 | -0.0911 | 27.0162
-1.5 | 0.2271 | 0.00676 | -0.0887 | 33.5947
-1 | 0.2716 | 0.00681 | -0.0865 | 39.8825
-0.5 | 0.3195 | 0.00693 | -0.085 | 46.1039
0 | 0.3646 | 0.00702 | -0.0829 | 51.9373
0.5 | 0.4189 | 0.00715 | -0.0829 | 58.5874
1 | 0.4691 | 0.00724 | -0.0821 | 64.7928
1.5 | 0.5218 | 0.00738 | -0.0818 | 70.7046
2 | 0.5815 | 0.0075 | -0.0832 | 77.5333
2.5 | 0.6369 | 0.00762 | -0.0836 | 83.5827
3 | 0.6985 | 0.00778 | -0.0855 | 89.7815
3.5 | 0.7533 | 0.00792 | -0.0859 | 95.1136
4 | 0.8115 | 0.00812 | -0.0872 | 99.9384
4.5 | 0.8678 | 0.00834 | -0.0881 | 104.0528
5 | 0.9217 | 0.00856 | -0.0885 | 107.6752
5.5 | 0.9688 | 0.00888 | -0.0876 | 109.0991
6 | 1.0134 | 0.00929 | -0.0862 | 109.085
6.5 | 1.0545 | 0.0098 | -0.0843 | 107.602
7 | 1.0841 | 0.01072 | -0.0805 | 101.1287
7.5 | 1.0879 | 0.01275 | -0.0728 | 85.3255
8.5 | 1.099 | 0.01917 | -0.062 | 57.3292
9 | 1.0905 | 0.02275 | -0.0546 | 47.9341
9.5 | 1.0924 | 0.02604 | -0.049 | 41.9508
10 | 1.1163 | 0.02815 | -0.0463 | 39.6554
10.5 | 1.1435 | 0.03011 | -0.0441 | 37.9774
11 | 1.1679 | 0.03231 | -0.0418 | 36.1467
11.5 | 1.19 | 0.03477 | -0.0394 | 34.2249
12 | 1.2139 | 0.03716 | -0.0374 | 32.6668
12.5 | 1.2385 | 0.03953 | -0.0357 | 31.3306
13 | 1.2602 | 0.04221 | -0.0339 | 29.8555
13.5 | 1.2763 | 0.04543 | -0.0318 | 28.0938
14 | 1.2969 | 0.04833 | -0.0303 | 26.8343
14.5 | 1.3218 | 0.05091 | -0.0292 | 25.9635
15 | 1.3397 | 0.05418 | -0.0279 | 24.7268
15.5 | 1.3522 | 0.05803 | -0.0264 | 23.3017
16 | 1.3777 | 0.06066 | -0.0258 | 22.7118
16.5 | 1.3959 | 0.06406 | -0.0251 | 21.7905
17 | 1.4063 | 0.06837 | -0.0241 | 20.569
17.5 | 1.425 | 0.07181 | -0.0237 | 19.844
18 | 1.4345 | 0.07633 | -0.0233 | 18.7934
18.5 | 1.4445 | 0.0809 | -0.023 | 17.8554
19 | 1.4515 | 0.08585 | -0.023 | 16.9074
19.5 | 1.4527 | 0.09159 | -0.0232 | 15.8609
20 | 1.45 | 0.09799 | -0.0237 | 14.7974

## 45. Re 1M Mach 0.25 (1)
BIGFOIL.COM POLAR EXPORT
NACA65A618
NACA65A618 |  |  |  | Cl Max: | 1.722 | at alpha= | 11.5 | deg
JavaFoil+Calcfoil stall+Eppler ext transition |  |  |  | L/D Max: | 132.63 | at alpha= | 4.5 | deg
Re: | 1000000 |  |  | Cd Min: | 0.00705 | at alpha= | -0.5 | deg
Mach: | 0.25 |  |  | Cl=0 at alpha= | -4.9219 | deg
|  |  |  | @ Cl=0.1, Cd= | 0.0093792
|  |  |  | @ Cl=0.4, Cd= | 0.0090998
|  |  |  | @ Cl=0.6, Cd= | 0.0071033
alpha (deg) | Cl | Cd | Cm | Cl/Cd
-18.5 | -0.34 | 0.1852 | -0.039 | -1.837
-18 | -0.389 | 0.17588 | -0.04 | -2.213
-17.5 | -0.434 | 0.16258 | -0.041 | -2.668
-17 | -0.474 | 0.14904 | -0.042 | -3.181
-16.5 | -0.51 | 0.14308 | -0.044 | -3.566
-16 | -0.542 | 0.13374 | -0.044 | -4.05
-15.5 | -0.568 | 0.12297 | -0.046 | -4.62
-15 | -0.589 | 0.11538 | -0.047 | -5.108
-14.5 | -0.604 | 0.11055 | -0.048 | -5.467
-14 | -0.614 | 0.10082 | -0.049 | -6.09
-13.5 | -0.617 | 0.09501 | -0.051 | -6.498
-13 | -0.615 | 0.08779 | -0.052 | -7.001
-12.5 | -0.606 | 0.08263 | -0.053 | -7.33
-12 | -0.591 | 0.07684 | -0.055 | -7.697
-11.5 | -0.572 | 0.07087 | -0.057 | -8.072
-11 | -0.606 | 0.02996 | -0.088 | -20.243
-10.5 | -0.601 | 0.01825 | -0.096 | -32.935
-10 | -0.565 | 0.01652 | -0.098 | -34.198
-9.5 | -0.523 | 0.01522 | -0.1 | -34.33
-9 | -0.483 | 0.0132 | -0.103 | -36.576
-8.5 | -0.432 | 0.01244 | -0.105 | -34.729
-8 | -0.377 | 0.01182 | -0.107 | -31.931
-7.5 | -0.323 | 0.01093 | -0.11 | -29.545
-7 | -0.262 | 0.01047 | -0.111 | -25.022
-6.5 | -0.2 | 0.01019 | -0.112 | -19.616
-6 | -0.137 | 0.01001 | -0.114 | -13.713
-5.5 | -0.074 | 0.00981 | -0.115 | -7.526
-5 | -0.01 | 0.00961 | -0.116 | -1.03
-4.5 | 0.054 | 0.00945 | -0.117 | 5.756
-4 | 0.119 | 0.00935 | -0.119 | 12.715
-3.5 | 0.183 | 0.00924 | -0.12 | 19.868
-3 | 0.248 | 0.00919 | -0.121 | 27.014
-2.5 | 0.314 | 0.00915 | -0.123 | 34.29
-2 | 0.378 | 0.00911 | -0.124 | 41.554
-1.5 | 0.443 | 0.00908 | -0.125 | 48.798
-1 | 0.508 | 0.00737 | -0.126 | 68.866
-0.5 | 0.572 | 0.00705 | -0.128 | 81.179
0 | 0.635 | 0.00717 | -0.129 | 88.616
0.5 | 0.698 | 0.00757 | -0.13 | 92.201
1 | 0.761 | 0.0077 | -0.131 | 98.858
1.5 | 0.824 | 0.00785 | -0.132 | 104.989
2 | 0.886 | 0.00799 | -0.133 | 110.932
2.5 | 0.949 | 0.00813 | -0.134 | 116.801
3 | 1.012 | 0.00833 | -0.135 | 121.557
3.5 | 1.074 | 0.00852 | -0.136 | 126.158
4 | 1.128 | 0.00875 | -0.137 | 128.999
4.5 | 1.188 | 0.00896 | -0.138 | 132.63
5 | 1.239 | 0.0168 | -0.138 | 73.715
5.5 | 1.295 | 0.01754 | -0.139 | 73.833
6 | 1.351 | 0.0183 | -0.14 | 73.85
6.5 | 1.405 | 0.01906 | -0.141 | 73.697
7 | 1.457 | 0.01987 | -0.142 | 73.315
7.5 | 1.507 | 0.02066 | -0.143 | 72.933
8 | 1.555 | 0.02155 | -0.144 | 72.152
8.5 | 1.597 | 0.02251 | -0.145 | 70.932
9 | 1.633 | 0.02355 | -0.146 | 69.328
9.5 | 1.664 | 0.0246 | -0.147 | 67.619
10 | 1.689 | 0.02591 | -0.148 | 65.192
10.5 | 1.708 | 0.02717 | -0.148 | 62.857
11 | 1.719 | 0.0295 | -0.149 | 58.269
11.5 | 1.722 | 0.03115 | -0.15 | 55.278
12 | 1.711 | 0.03288 | -0.151 | 52.042
12.5 | 1.69 | 0.03511 | -0.151 | 48.14
13 | 1.659 | 0.03727 | -0.152 | 44.519
13.5 | 1.615 | 0.03996 | -0.152 | 40.424
14 | 1.56 | 0.043 | -0.152 | 36.284
14.5 | 1.493 | 0.04679 | -0.152 | 31.911
15 | 1.405 | 0.05438 | -0.15 | 25.84
15.5 | 1.183 | 0.11164 | -0.112 | 10.601
16 | 1.084 | 0.13347 | -0.091 | 8.124
16.5 | 1.005 | 0.14254 | -0.088 | 7.053

## 46. Re 1M Mach 0.25 (2)
BIGFOIL.COM POLAR EXPORT
NACA65A618
NACA65A618 |  |  |  | Cl Max: | 1.4047 | at alpha= | 18.5 | deg
XFOIL ncrit=9 |  |  |  | L/D Max: | 105.112 | at alpha= | 5.5 | deg
Re: | 1000000 |  |  | Cd Min: | 0.20065 | at alpha= | -20 | deg
Mach: | 0.25 |  |  | Cl=0 at alpha= | -5.2782 | deg
|  |  |  | @ Cl=0.1, Cd= | 0.0093234
|  |  |  | @ Cl=0.4, Cd= | 0.0072948
|  |  |  | @ Cl=0.6, Cd= | 0.0077686
alpha (deg) | Cl | Cd | Cm | Cl/Cd
-20 | -0.3045 | 0.20065 | -0.0734 | -1.5176
-19.5 | -0.2919 | 0.18882 | -0.0798 | -1.5459
-19 | -0.0827 | 0.1482 | -0.1051 | -0.55803
-18.5 | -0.0794 | 0.14197 | -0.1087 | -0.55927
-18 | -0.0774 | 0.1358 | -0.1126 | -0.56996
-17.5 | -0.5185 | 0.09679 | -0.1249 | -5.357
-17 | -0.6317 | 0.0696 | -0.1426 | -9.0761
-16.5 | -0.6753 | 0.05446 | -0.1543 | -12.3999
-16 | -0.6905 | 0.04535 | -0.1609 | -15.226
-15.5 | -0.7024 | 0.0386 | -0.1638 | -18.1969
-15 | -0.6957 | 0.03394 | -0.1655 | -20.4979
-14.5 | -0.6815 | 0.03048 | -0.1656 | -22.3589
-14 | -0.6622 | 0.0274 | -0.1659 | -24.1679
-13.5 | -0.6337 | 0.02525 | -0.1653 | -25.097
-13 | -0.6045 | 0.02299 | -0.1653 | -26.294
-12.5 | -0.5709 | 0.02133 | -0.1644 | -26.7651
-11.5 | -0.4945 | 0.0183 | -0.1637 | -27.0219
-11 | -0.4457 | 0.01724 | -0.1643 | -25.8527
-10.5 | -0.4055 | 0.01593 | -0.1636 | -25.4551
-10 | -0.3542 | 0.01503 | -0.1642 | -23.5662
-9.5 | -0.3065 | 0.01411 | -0.1639 | -21.7222
-9 | -0.2623 | 0.01342 | -0.1624 | -19.5455
-8.5 | -0.215 | 0.01317 | -0.1608 | -16.325
-8 | -0.1787 | 0.01232 | -0.1576 | -14.5049
-7.5 | -0.1446 | 0.0119 | -0.1532 | -12.1513
-7 | -0.1157 | 0.01146 | -0.1477 | -10.096
-6.5 | -0.0857 | 0.01096 | -0.1425 | -7.8193
-6 | -0.0485 | 0.01065 | -0.1386 | -4.554
-5.5 | -0.013 | 0.01037 | -0.1342 | -1.2536
-5 | 0.0163 | 0.00992 | -0.1286 | 1.6431
-4.5 | 0.0522 | 0.00965 | -0.1242 | 5.4093
-4 | 0.087 | 0.00944 | -0.1195 | 9.2161
-3.5 | 0.1171 | 0.00917 | -0.1138 | 12.7699
-3 | 0.1528 | 0.00898 | -0.1093 | 17.0156
-2.5 | 0.1737 | 0.00836 | -0.1019 | 20.7775
-2 | 0.1824 | 0.00714 | -0.0924 | 25.5462
-1.5 | 0.2214 | 0.00693 | -0.0887 | 31.9481
-1 | 0.2698 | 0.00701 | -0.0869 | 38.4879
-0.5 | 0.3157 | 0.00709 | -0.0846 | 44.5275
0 | 0.3661 | 0.00723 | -0.0833 | 50.6362
0.5 | 0.4184 | 0.00733 | -0.0825 | 57.0805
1.5 | 0.5304 | 0.00761 | -0.0826 | 69.6978
2 | 0.5873 | 0.00774 | -0.083 | 75.8786
2.5 | 0.6495 | 0.00788 | -0.0845 | 82.4239
3.5 | 0.7696 | 0.00821 | -0.0868 | 93.7393
4 | 0.8275 | 0.00843 | -0.0875 | 98.1613
4.5 | 0.8873 | 0.00866 | -0.0888 | 102.4596
5 | 0.9384 | 0.00898 | -0.0882 | 104.4989
5.5 | 0.9849 | 0.00937 | -0.0867 | 105.1121
6 | 1.0305 | 0.00981 | -0.0851 | 105.0459
6.5 | 1.0679 | 0.01051 | -0.0821 | 101.608
7 | 1.0933 | 0.0117 | -0.0773 | 93.4444
7.5 | 1.0853 | 0.01438 | -0.0678 | 75.4729
8 | 1.0829 | 0.01724 | -0.0602 | 62.8132
9 | 1.0744 | 0.02615 | -0.049 | 41.086
9.5 | 1.0866 | 0.02915 | -0.0448 | 37.2762
10 | 1.1094 | 0.03161 | -0.042 | 35.0965
10.5 | 1.1378 | 0.03377 | -0.0398 | 33.6926
11 | 1.16 | 0.03644 | -0.0373 | 31.8332
11.5 | 1.1787 | 0.03945 | -0.0346 | 29.8783
12 | 1.2048 | 0.04199 | -0.0327 | 28.6925
12.5 | 1.227 | 0.04491 | -0.0308 | 27.3213
13 | 1.2451 | 0.04823 | -0.0287 | 25.8159
13.5 | 1.2628 | 0.05168 | -0.0269 | 24.435
14 | 1.2818 | 0.05513 | -0.0252 | 23.2505
14.5 | 1.3047 | 0.05828 | -0.024 | 22.3868
15 | 1.3159 | 0.06259 | -0.0225 | 21.0241
15.5 | 1.3366 | 0.06611 | -0.0216 | 20.2178
16 | 1.3571 | 0.06971 | -0.0208 | 19.4678
16.5 | 1.3727 | 0.07385 | -0.0201 | 18.5877
17 | 1.3858 | 0.07838 | -0.0195 | 17.6805
17.5 | 1.3979 | 0.08308 | -0.0192 | 16.826
18 | 1.4032 | 0.08862 | -0.019 | 15.8339
18.5 | 1.4047 | 0.09476 | -0.0193 | 14.8238
19 | 1.4028 | 0.10147 | -0.0199 | 13.8248
19.5 | 1.3959 | 0.10894 | -0.0212 | 12.8135
20 | 1.3829 | 0.11747 | -0.0233 | 11.7724

## 47. Re 1M Mach 0.50 (1)
BIGFOIL.COM POLAR EXPORT
NACA65A618
NACA65A618 |  |  |  | Cl Max: | 1.658 | at alpha= | 8.5 | deg
JavaFoil+Calcfoil stall+Eppler ext transition |  |  |  | L/D Max: | 124.743 | at alpha= | 4 | deg
Re: | 1000000 |  |  | Cd Min: | 0.0078 | at alpha= | -1 | deg
Mach: | 0.5 |  |  | Cl=0 at alpha= | -4.9236 | deg
|  |  |  | @ Cl=0.1, Cd= | 0.010357
|  |  |  | @ Cl=0.4, Cd= | 0.0096692
|  |  |  | @ Cl=0.6, Cd= | 0.0078667
alpha (deg) | Cl | Cd | Cm | Cl/Cd
-20 | -0.861 | 0.19925 | -0.048 | -4.323
-19.5 | -0.834 | 0.19044 | -0.049 | -4.38
-19 | -0.804 | 0.18563 | -0.048 | -4.33
-18.5 | -0.776 | 0.17957 | -0.048 | -4.319
-18 | -0.747 | 0.17287 | -0.049 | -4.324
-17.5 | -0.719 | 0.16742 | -0.049 | -4.297
-17 | -0.691 | 0.169 | -0.05 | -4.09
-16.5 | -0.663 | 0.16185 | -0.051 | -4.097
-16 | -0.635 | 0.15759 | -0.051 | -4.029
-15.5 | -0.607 | 0.15184 | -0.052 | -3.997
-15 | -0.577 | 0.14251 | -0.05 | -4.049
-14.5 | -0.548 | 0.14031 | -0.05 | -3.909
-14 | -0.52 | 0.13415 | -0.051 | -3.878
-13.5 | -0.492 | 0.13273 | -0.051 | -3.705
-13 | -0.463 | 0.1221 | -0.052 | -3.795
-12.5 | -0.435 | 0.1212 | -0.052 | -3.586
-12 | -0.405 | 0.11559 | -0.05 | -3.508
-11.5 | -0.377 | 0.11248 | -0.05 | -3.351
-11 | -0.348 | 0.10336 | -0.046 | -3.365
-10.5 | -0.319 | 0.0949 | -0.047 | -3.365
-10 | -0.291 | 0.09221 | -0.048 | -3.154
-9.5 | -0.264 | 0.07024 | -0.06 | -3.754
-9 | -0.384 | 0.061 | -0.064 | -6.297
-8.5 | -0.368 | 0.05363 | -0.066 | -6.859
-8 | -0.387 | 0.01635 | -0.114 | -23.679
-7.5 | -0.334 | 0.01487 | -0.117 | -22.475
-7 | -0.279 | 0.01297 | -0.121 | -21.528
-6.5 | -0.216 | 0.01194 | -0.123 | -18.107
-6 | -0.15 | 0.01151 | -0.125 | -13.009
-5.5 | -0.081 | 0.01026 | -0.127 | -7.906
-5 | -0.011 | 0.01062 | -0.13 | -1.037
-4.5 | 0.061 | 0.01046 | -0.131 | 5.795
-4 | 0.133 | 0.01027 | -0.133 | 12.913
-3.5 | 0.205 | 0.0098 | -0.134 | 20.905
-3 | 0.277 | 0.00987 | -0.135 | 28.082
-2.5 | 0.351 | 0.00971 | -0.136 | 36.113
-2 | 0.423 | 0.00965 | -0.137 | 43.854
-1.5 | 0.495 | 0.00965 | -0.139 | 51.331
-1 | 0.568 | 0.0078 | -0.14 | 72.737
-0.5 | 0.64 | 0.00795 | -0.141 | 80.498
0 | 0.704 | 0.00817 | -0.143 | 86.145
0.5 | 0.775 | 0.00835 | -0.144 | 92.764
1 | 0.845 | 0.00854 | -0.145 | 99.012
1.5 | 0.916 | 0.00872 | -0.146 | 104.955
2 | 0.986 | 0.00894 | -0.148 | 110.263
2.5 | 1.056 | 0.00918 | -0.149 | 115.028
3 | 1.126 | 0.00946 | -0.15 | 119.006
3.5 | 1.196 | 0.00973 | -0.151 | 122.913
4 | 1.252 | 0.01003 | -0.153 | 124.743
4.5 | 1.305 | 0.01951 | -0.152 | 66.899
5 | 1.366 | 0.02065 | -0.153 | 66.156
5.5 | 1.425 | 0.02163 | -0.155 | 65.893
6 | 1.482 | 0.02281 | -0.156 | 64.967
6.5 | 1.534 | 0.02395 | -0.157 | 64.072
7 | 1.583 | 0.0253 | -0.158 | 62.563
7.5 | 1.625 | 0.02678 | -0.159 | 60.707
8 | 1.657 | 0.02855 | -0.16 | 58.035
8.5 | 1.658 | 0.03045 | -0.161 | 54.452
9 | 1.616 | 0.03273 | -0.162 | 49.379
9.5 | 1.468 | 0.03803 | -0.162 | 38.602
10 | 0.841 | 0.09038 | -0.06 | 9.308
10.5 | 0.869 | 0.09985 | -0.068 | 8.708
11 | 0.898 | 0.10537 | -0.075 | 8.523
11.5 | 0.925 | 0.11392 | -0.075 | 8.121
12 | 0.954 | 0.11822 | -0.083 | 8.072
12.5 | 0.981 | 0.12172 | -0.083 | 8.062
13 | 1.008 | 0.12723 | -0.084 | 7.925
13.5 | 1.036 | 0.13056 | -0.086 | 7.933

## 48. Re 1M Mach 0.50 (2)
BIGFOIL.COM POLAR EXPORT
NACA65A618
NACA65A618 |  |  |  | Cl Max: | 1.2263 | at alpha= | 15.5 | deg
XFOIL ncrit=9 |  |  |  | L/D Max: | 90.2275 | at alpha= | 4.5 | deg
Re: | 1000000 |  |  | Cd Min: | 0.22135 | at alpha= | 20 | deg
Mach: | 0.5 |  |  | Cl=0 at alpha= | -5.3544 | deg
|  |  |  | @ Cl=0.1, Cd= | 0.010194
|  |  |  | @ Cl=0.4, Cd= | 0.0082928
|  |  |  | @ Cl=0.6, Cd= | 0.0089057
alpha (deg) | Cl | Cd | Cm | Cl/Cd
-20 | -0.2604 | 0.21261 | -0.0947 | -1.2248
-19.5 | -0.2327 | 0.20287 | -0.1026 | -1.147
-19 | -0.208 | 0.19238 | -0.1108 | -1.0812
-18.5 | -0.1803 | 0.18422 | -0.1167 | -0.97872
-18 | -0.1586 | 0.17568 | -0.1223 | -0.90278
-17.5 | -0.1331 | 0.16841 | -0.1281 | -0.79033
-17 | -0.116 | 0.16099 | -0.132 | -0.72054
-16.5 | -0.1023 | 0.15194 | -0.1366 | -0.67329
-16 | -0.0921 | 0.14293 | -0.1409 | -0.64437
-15.5 | -0.0856 | 0.13387 | -0.1448 | -0.63943
-15 | -0.0688 | 0.12679 | -0.1491 | -0.54263
-14.5 | -0.0687 | 0.11732 | -0.1532 | -0.58558
-14 | -0.0591 | 0.10992 | -0.1569 | -0.53766
-13 | -0.0571 | 0.09265 | -0.1658 | -0.6163
-12.5 | -0.1018 | 0.07771 | -0.1735 | -1.31
-12 | -0.106 | 0.06884 | -0.1791 | -1.5398
-11.5 | -0.1704 | 0.05119 | -0.1909 | -3.3288
-11 | -0.1973 | 0.04156 | -0.1979 | -4.7474
-10.5 | -0.2318 | 0.03349 | -0.2004 | -6.9215
-10 | -0.2594 | 0.02654 | -0.2 | -9.7739
-9.5 | -0.2396 | 0.02342 | -0.1988 | -10.2306
-9 | -0.2227 | 0.02009 | -0.1953 | -11.0851
-8.5 | -0.189 | 0.01792 | -0.1922 | -10.5469
-8 | -0.1476 | 0.01625 | -0.1892 | -9.0831
-7.5 | -0.1043 | 0.01484 | -0.1859 | -7.0283
-7 | -0.0663 | 0.01381 | -0.1815 | -4.8009
-6.5 | -0.0332 | 0.0131 | -0.1755 | -2.5344
-6 | -0.0161 | 0.0123 | -0.1662 | -1.3089
-5.5 | -0.0053 | 0.01184 | -0.1551 | -0.44764
-5 | 0.0129 | 0.01145 | -0.1452 | 1.1266
-4.5 | 0.0364 | 0.01112 | -0.1363 | 3.2734
-4 | 0.0556 | 0.01055 | -0.1269 | 5.2701
-3 | 0.123 | 0.01001 | -0.1133 | 12.2877
-2.5 | 0.1608 | 0.0098 | -0.1076 | 16.4082
-2 | 0.1962 | 0.00966 | -0.1013 | 20.3106
-1.5 | 0.2143 | 0.00887 | -0.0921 | 24.1601
-1 | 0.2472 | 0.00789 | -0.0864 | 31.3308
-0.5 | 0.304 | 0.00801 | -0.0847 | 37.9526
0.5 | 0.4228 | 0.00836 | -0.0827 | 50.5742
1 | 0.4883 | 0.00856 | -0.0831 | 57.0444
1.5 | 0.5533 | 0.00876 | -0.0835 | 63.1621
2 | 0.6206 | 0.00897 | -0.0844 | 69.1862
2.5 | 0.6924 | 0.0092 | -0.0862 | 75.2609
3 | 0.7606 | 0.00947 | -0.0874 | 80.3168
3.5 | 0.8313 | 0.00974 | -0.089 | 85.3491
4 | 0.894 | 0.01012 | -0.089 | 88.3399
4.5 | 0.9519 | 0.01055 | -0.0879 | 90.2275
5 | 1.0027 | 0.01113 | -0.0855 | 90.0898
5.5 | 1.0478 | 0.01189 | -0.0821 | 88.1245
6 | 1.0897 | 0.01285 | -0.0783 | 84.8016
6.5 | 1.1209 | 0.0143 | -0.073 | 78.3846
7 | 1.1185 | 0.01726 | -0.0637 | 64.803
7.5 | 1.0774 | 0.02256 | -0.0514 | 47.7571
8 | 1.0614 | 0.02734 | -0.0435 | 38.8222
8.5 | 1.0328 | 0.03327 | -0.0358 | 31.043
9 | 1.0179 | 0.03888 | -0.0303 | 26.1806
9.5 | 1.0607 | 0.04339 | -0.0316 | 24.4457
10 | 1.0827 | 0.04699 | -0.0286 | 23.0411
10.5 | 1.1069 | 0.05055 | -0.026 | 21.8971
11 | 1.1261 | 0.05463 | -0.0233 | 20.6132
11.5 | 1.1387 | 0.05936 | -0.0206 | 19.183
12 | 1.1516 | 0.06424 | -0.0183 | 17.9265
12.5 | 1.1663 | 0.06915 | -0.0162 | 16.8662
13 | 1.1812 | 0.07416 | -0.0145 | 15.9277
13.5 | 1.1881 | 0.08005 | -0.013 | 14.842
14 | 1.2051 | 0.08526 | -0.0118 | 14.1344
14.5 | 1.2164 | 0.09125 | -0.0112 | 13.3304
15 | 1.223 | 0.09784 | -0.0108 | 12.5
15.5 | 1.2263 | 0.10514 | -0.0114 | 11.6635
16 | 1.2232 | 0.11328 | -0.0125 | 10.798
16.5 | 1.2097 | 0.12303 | -0.0152 | 9.8326
17 | 1.1916 | 0.13376 | -0.0194 | 8.9085
17.5 | 1.1704 | 0.14557 | -0.0253 | 8.0401
18 | 1.1428 | 0.15887 | -0.0331 | 7.1933
18.5 | 1.1146 | 0.17306 | -0.0422 | 6.4405
19 | 1.0885 | 0.18801 | -0.0521 | 5.7896
19.5 | 1.0618 | 0.20411 | -0.0628 | 5.2021
20 | 1.0375 | 0.22135 | -0.0738 | 4.6871

## 49. Re 2M Mach 0.00 (1)
BIGFOIL.COM POLAR EXPORT
NACA65A618
NACA65A618 |  |  |  | Cl Max: | 1.761 | at alpha= | 12.5 | deg
JavaFoil+Calcfoil stall+Eppler ext transition |  |  |  | L/D Max: | 153.459 | at alpha= | 4.5 | deg
Re: | 2000000 |  |  | Cd Min: | 0.00621 | at alpha= | -1 | deg
Mach: | 0 |  |  | Cl=0 at alpha= | -4.9206 | deg
|  |  |  | @ Cl=0.1, Cd= | 0.0081993
|  |  |  | @ Cl=0.4, Cd= | 0.0078384
|  |  |  | @ Cl=0.6, Cd= | 0.0063384
alpha (deg) | Cl | Cd | Cm | Cl/Cd
-20 | -0.666 | 0.16781 | -0.04 | -3.967
-19.5 | -0.679 | 0.1634 | -0.041 | -4.154
-19 | -0.691 | 0.15395 | -0.042 | -4.487
-18.5 | -0.701 | 0.14514 | -0.043 | -4.833
-18 | -0.711 | 0.13876 | -0.044 | -5.122
-17.5 | -0.718 | 0.13177 | -0.044 | -5.446
-17 | -0.723 | 0.12415 | -0.045 | -5.822
-16.5 | -0.725 | 0.1189 | -0.046 | -6.099
-16 | -0.725 | 0.11237 | -0.047 | -6.453
-15.5 | -0.723 | 0.10691 | -0.048 | -6.76
-15 | -0.717 | 0.10068 | -0.049 | -7.124
-14.5 | -0.709 | 0.09402 | -0.051 | -7.541
-14 | -0.698 | 0.08768 | -0.053 | -7.965
-13.5 | -0.686 | 0.07991 | -0.057 | -8.589
-13 | -0.673 | 0.07056 | -0.062 | -9.542
-12.5 | -0.711 | 0.03173 | -0.082 | -22.401
-12 | -0.707 | 0.02077 | -0.088 | -34.022
-11.5 | -0.685 | 0.01584 | -0.091 | -43.26
-11 | -0.65 | 0.01466 | -0.093 | -44.312
-10.5 | -0.619 | 0.0126 | -0.096 | -49.129
-10 | -0.576 | 0.0118 | -0.098 | -48.829
-9.5 | -0.53 | 0.01118 | -0.1 | -47.389
-9 | -0.481 | 0.01006 | -0.101 | -47.76
-8.5 | -0.43 | 0.01 | -0.104 | -42.995
-8 | -0.373 | 0.00962 | -0.105 | -38.75
-7.5 | -0.314 | 0.00918 | -0.106 | -34.212
-7 | -0.255 | 0.00902 | -0.107 | -28.219
-6.5 | -0.194 | 0.00881 | -0.109 | -22.047
-6 | -0.133 | 0.00861 | -0.11 | -15.458
-5.5 | -0.072 | 0.0085 | -0.111 | -8.416
-5 | -0.01 | 0.00834 | -0.112 | -1.15
-4.5 | 0.053 | 0.00826 | -0.114 | 6.376
-4 | 0.115 | 0.00818 | -0.115 | 14.075
-3.5 | 0.178 | 0.00806 | -0.116 | 22.058
-3 | 0.24 | 0.00798 | -0.117 | 30.139
-2.5 | 0.304 | 0.0079 | -0.119 | 38.445
-2 | 0.366 | 0.00786 | -0.12 | 46.606
-1.5 | 0.429 | 0.00782 | -0.121 | 54.894
-1 | 0.492 | 0.00621 | -0.122 | 79.2
-0.5 | 0.554 | 0.00628 | -0.124 | 88.197
0 | 0.617 | 0.00636 | -0.125 | 97.017
0.5 | 0.679 | 0.00649 | -0.126 | 104.719
1 | 0.742 | 0.0066 | -0.127 | 112.439
1.5 | 0.804 | 0.00675 | -0.129 | 119.097
2 | 0.866 | 0.00689 | -0.13 | 125.706
2.5 | 0.926 | 0.00654 | -0.131 | 141.556
3 | 0.988 | 0.00667 | -0.132 | 148.075
3.5 | 1.048 | 0.00716 | -0.133 | 146.424
4 | 1.1 | 0.00735 | -0.134 | 149.635
4.5 | 1.158 | 0.00754 | -0.135 | 153.459
5 | 1.205 | 0.01414 | -0.134 | 85.211
5.5 | 1.261 | 0.01472 | -0.136 | 85.708
6 | 1.316 | 0.01529 | -0.136 | 86.106
6.5 | 1.37 | 0.01589 | -0.138 | 86.269
7 | 1.423 | 0.01646 | -0.138 | 86.463
7.5 | 1.475 | 0.01711 | -0.139 | 86.193
8 | 1.524 | 0.0178 | -0.14 | 85.579
8.5 | 1.567 | 0.01843 | -0.141 | 85.054
9 | 1.607 | 0.01921 | -0.142 | 83.639
9.5 | 1.643 | 0.02004 | -0.143 | 82.001
10 | 1.675 | 0.02094 | -0.144 | 79.988
10.5 | 1.703 | 0.02188 | -0.144 | 77.866
11 | 1.728 | 0.02287 | -0.145 | 75.556
11.5 | 1.745 | 0.02461 | -0.146 | 70.933
12 | 1.756 | 0.02575 | -0.147 | 68.185
12.5 | 1.761 | 0.02711 | -0.148 | 64.934
13 | 1.759 | 0.02873 | -0.148 | 61.252
13.5 | 1.752 | 0.03024 | -0.149 | 57.944
14 | 1.74 | 0.03173 | -0.15 | 54.84
14.5 | 1.722 | 0.03347 | -0.15 | 51.462
15 | 1.699 | 0.03534 | -0.151 | 48.088
15.5 | 1.67 | 0.03768 | -0.151 | 44.333
16 | 1.636 | 0.04016 | -0.151 | 40.734
16.5 | 1.598 | 0.0426 | -0.151 | 37.516
17 | 1.555 | 0.04629 | -0.151 | 33.594
17.5 | 1.51 | 0.04989 | -0.151 | 30.259

## 50. Re 2M Mach 0.00 (2)
BIGFOIL.COM POLAR EXPORT
NACA65A618
NACA65A618 |  |  |  | Cl Max: | 1.5465 | at alpha= | 20 | deg
XFOIL ncrit=9 |  |  |  | L/D Max: | 130.055 | at alpha= | 5 | deg
Re: | 2000000 |  |  | Cd Min: | 0.08392 | at alpha= | 20 | deg
Mach: | 0 |  |  | Cl=0 at alpha= | -4.5911 | deg
|  |  |  | @ Cl=0.1, Cd= | 0.0075884
|  |  |  | @ Cl=0.4, Cd= | 0.0058011
|  |  |  | @ Cl=0.6, Cd= | 0.006116
alpha (deg) | Cl | Cd | Cm | Cl/Cd
-20 | -0.9595 | 0.06295 | -0.1249 | -15.2423
-19 | -0.9734 | 0.04495 | -0.1401 | -21.6552
-18 | -0.9716 | 0.03452 | -0.1447 | -28.146
-17.5 | -0.9583 | 0.03133 | -0.1452 | -30.5873
-17 | -0.9477 | 0.02803 | -0.1453 | -33.8102
-16.5 | -0.939 | 0.02482 | -0.1445 | -37.8324
-16 | -0.913 | 0.02287 | -0.1443 | -39.9213
-15.5 | -0.8877 | 0.02095 | -0.1437 | -42.3723
-15 | -0.8594 | 0.01925 | -0.1431 | -44.6442
-14.5 | -0.8241 | 0.01799 | -0.1429 | -45.8088
-14 | -0.7883 | 0.01684 | -0.1424 | -46.8112
-13.5 | -0.7537 | 0.0156 | -0.1417 | -48.3141
-13 | -0.7163 | 0.01462 | -0.1409 | -48.9945
-12.5 | -0.6769 | 0.01387 | -0.1398 | -48.8032
-12 | -0.6372 | 0.01307 | -0.1387 | -48.7529
-11.5 | -0.5973 | 0.0124 | -0.1371 | -48.1694
-11 | -0.5549 | 0.01185 | -0.1357 | -46.827
-10.5 | -0.5114 | 0.01129 | -0.1344 | -45.2967
-10 | -0.4715 | 0.01079 | -0.1322 | -43.6979
-9.5 | -0.4286 | 0.01036 | -0.1304 | -41.3707
-9 | -0.3828 | 0.00995 | -0.1291 | -38.4724
-8.5 | -0.336 | 0.00963 | -0.128 | -34.891
-8 | -0.2898 | 0.00936 | -0.1267 | -30.9615
-7.5 | -0.242 | 0.00917 | -0.1255 | -26.3904
-7 | -0.1978 | 0.00886 | -0.1237 | -22.3251
-6.5 | -0.1532 | 0.0087 | -0.1218 | -17.6092
-6 | -0.1114 | 0.00853 | -0.1193 | -13.0598
-5.5 | -0.07 | 0.0083 | -0.1166 | -8.4337
-5 | -0.0323 | 0.00807 | -0.1131 | -4.0025
-4.5 | 0.0072 | 0.00792 | -0.1099 | 0.90909
-4 | 0.0499 | 0.00779 | -0.1075 | 6.4056
-3.5 | 0.0872 | 0.00764 | -0.1038 | 11.4136
-3 | 0.1294 | 0.00747 | -0.1012 | 17.3226
-2.5 | 0.168 | 0.00738 | -0.0978 | 22.7642
-2 | 0.1968 | 0.00689 | -0.0924 | 28.5631
-1 | 0.2732 | 0.00571 | -0.0864 | 47.8459
-0.5 | 0.3264 | 0.00579 | -0.0863 | 56.3731
0 | 0.3865 | 0.00578 | -0.0877 | 66.8685
0.5 | 0.4442 | 0.00587 | -0.0886 | 75.6729
1 | 0.5028 | 0.00598 | -0.0898 | 84.0803
1.5 | 0.565 | 0.00604 | -0.0917 | 93.543
2 | 0.6295 | 0.00618 | -0.0943 | 101.8608
2.5 | 0.6911 | 0.00625 | -0.0962 | 110.576
3 | 0.7465 | 0.00643 | -0.0968 | 116.0964
3.5 | 0.8016 | 0.00656 | -0.0973 | 122.1951
4 | 0.854 | 0.00675 | -0.0973 | 126.5185
4.5 | 0.9045 | 0.00697 | -0.0969 | 129.7704
5 | 0.9507 | 0.00731 | -0.0958 | 130.0547
5.5 | 0.9938 | 0.00774 | -0.094 | 128.3979
6 | 1.0272 | 0.00849 | -0.0906 | 120.9894
6.5 | 1.0385 | 0.01008 | -0.0835 | 103.0258
7 | 1.0393 | 0.01223 | -0.0752 | 84.9796
7.5 | 1.0369 | 0.01473 | -0.067 | 70.3938
8 | 1.0508 | 0.0167 | -0.0617 | 62.9222
8.5 | 1.0522 | 0.0195 | -0.0552 | 53.959
9 | 1.0834 | 0.0209 | -0.053 | 51.8373
9.5 | 1.1168 | 0.02224 | -0.0513 | 50.2158
10 | 1.1701 | 0.0238 | -0.0536 | 49.1639
10.5 | 1.2011 | 0.02531 | -0.0516 | 47.4556
11 | 1.2271 | 0.02721 | -0.0492 | 45.0974
11.5 | 1.2554 | 0.02901 | -0.0471 | 43.2747
12 | 1.2869 | 0.03062 | -0.0456 | 42.0281
12.5 | 1.3136 | 0.0326 | -0.0437 | 40.2945
13 | 1.3366 | 0.03493 | -0.0416 | 38.2651
13.5 | 1.3645 | 0.03692 | -0.0401 | 36.9583
14 | 1.3899 | 0.03915 | -0.0386 | 35.5019
14.5 | 1.4124 | 0.04164 | -0.0369 | 33.9193
15 | 1.4338 | 0.04429 | -0.0353 | 32.373
15.5 | 1.4556 | 0.04694 | -0.034 | 31.0098
16 | 1.4744 | 0.0499 | -0.0326 | 29.5471
16.5 | 1.4925 | 0.053 | -0.0313 | 28.1604
17 | 1.5091 | 0.05627 | -0.0301 | 26.8189
17.5 | 1.5218 | 0.05995 | -0.0289 | 25.3845
18 | 1.5305 | 0.06414 | -0.0277 | 23.8619
18.5 | 1.5379 | 0.06856 | -0.0268 | 22.4314
19 | 1.5422 | 0.07339 | -0.026 | 21.0138
19.5 | 1.5447 | 0.07856 | -0.0255 | 19.6627
20 | 1.5465 | 0.08392 | -0.0253 | 18.4283

## 51. Re 2M Mach 0.10 (1)
BIGFOIL.COM POLAR EXPORT
NACA65A618
NACA65A618 |  |  |  | Cl Max: | 1.755 | at alpha= | 12.5 | deg
JavaFoil+Calcfoil stall+Eppler ext transition |  |  |  | L/D Max: | 153.111 | at alpha= | 4.5 | deg
Re: | 2000000 |  |  | Cd Min: | 0.00623 | at alpha= | -1 | deg
Mach: | 0.1 |  |  | Cl=0 at alpha= | -4.9206 | deg
|  |  |  | @ Cl=0.1, Cd= | 0.0082252
|  |  |  | @ Cl=0.4, Cd= | 0.0078598
|  |  |  | @ Cl=0.6, Cd= | 0.0063446
alpha (deg) | Cl | Cd | Cm | Cl/Cd
-20 | -0.621 | 0.17301 | -0.04 | -3.591
-19.5 | -0.637 | 0.16606 | -0.041 | -3.838
-19 | -0.653 | 0.15583 | -0.042 | -4.188
-18.5 | -0.667 | 0.14947 | -0.042 | -4.46
-18 | -0.679 | 0.14008 | -0.043 | -4.847
-17.5 | -0.69 | 0.13401 | -0.044 | -5.146
-17 | -0.698 | 0.12607 | -0.045 | -5.537
-16.5 | -0.704 | 0.11981 | -0.046 | -5.873
-16 | -0.707 | 0.11376 | -0.047 | -6.211
-15.5 | -0.707 | 0.10771 | -0.048 | -6.561
-15 | -0.704 | 0.1021 | -0.049 | -6.895
-14.5 | -0.698 | 0.09531 | -0.051 | -7.325
-14 | -0.689 | 0.08939 | -0.052 | -7.703
-13.5 | -0.678 | 0.08218 | -0.056 | -8.249
-13 | -0.665 | 0.07422 | -0.06 | -8.955
-12.5 | -0.685 | 0.04285 | -0.077 | -15.987
-12 | -0.701 | 0.0222 | -0.088 | -31.566
-11.5 | -0.684 | 0.01615 | -0.092 | -42.343
-11 | -0.649 | 0.01489 | -0.093 | -43.601
-10.5 | -0.619 | 0.01278 | -0.096 | -48.428
-10 | -0.577 | 0.01195 | -0.098 | -48.251
-9.5 | -0.531 | 0.01131 | -0.1 | -46.92
-9 | -0.481 | 0.01079 | -0.102 | -44.61
-8.5 | -0.431 | 0.01014 | -0.104 | -42.535
-8 | -0.374 | 0.00965 | -0.105 | -38.782
-7.5 | -0.316 | 0.00929 | -0.107 | -33.962
-7 | -0.256 | 0.00906 | -0.108 | -28.233
-6.5 | -0.195 | 0.00879 | -0.109 | -22.188
-6 | -0.134 | 0.00869 | -0.11 | -15.396
-5.5 | -0.072 | 0.00851 | -0.112 | -8.453
-5 | -0.01 | 0.00842 | -0.113 | -1.145
-4.5 | 0.053 | 0.00827 | -0.114 | 6.4
-4 | 0.116 | 0.00821 | -0.116 | 14.092
-3.5 | 0.179 | 0.00808 | -0.117 | 22.098
-3 | 0.242 | 0.00797 | -0.118 | 30.309
-2.5 | 0.305 | 0.00792 | -0.119 | 38.544
-2 | 0.368 | 0.00787 | -0.121 | 46.781
-1.5 | 0.431 | 0.00785 | -0.122 | 54.911
-1 | 0.494 | 0.00623 | -0.123 | 79.305
-0.5 | 0.557 | 0.00629 | -0.124 | 88.551
0 | 0.62 | 0.00637 | -0.126 | 97.354
0.5 | 0.683 | 0.0065 | -0.127 | 105.078
1 | 0.745 | 0.00661 | -0.128 | 112.817
1.5 | 0.808 | 0.00678 | -0.129 | 119.247
2 | 0.869 | 0.00646 | -0.13 | 134.543
2.5 | 0.931 | 0.00656 | -0.131 | 141.805
3 | 0.992 | 0.00705 | -0.132 | 140.717
3.5 | 1.052 | 0.00719 | -0.133 | 146.41
4 | 1.105 | 0.00738 | -0.134 | 149.702
4.5 | 1.163 | 0.00759 | -0.135 | 153.111
5 | 1.211 | 0.01426 | -0.135 | 84.893
5.5 | 1.267 | 0.01483 | -0.136 | 85.442
6 | 1.322 | 0.01542 | -0.137 | 85.76
6.5 | 1.376 | 0.01602 | -0.138 | 85.938
7 | 1.429 | 0.01662 | -0.139 | 85.98
7.5 | 1.481 | 0.01726 | -0.14 | 85.767
8 | 1.529 | 0.01796 | -0.141 | 85.173
8.5 | 1.573 | 0.01865 | -0.142 | 84.349
9 | 1.612 | 0.01944 | -0.143 | 82.942
9.5 | 1.647 | 0.02028 | -0.144 | 81.245
10 | 1.678 | 0.02123 | -0.144 | 79.057
10.5 | 1.706 | 0.02221 | -0.145 | 76.792
11 | 1.729 | 0.02312 | -0.146 | 74.776
11.5 | 1.745 | 0.02506 | -0.147 | 69.622
12 | 1.753 | 0.02624 | -0.147 | 66.801
12.5 | 1.755 | 0.02761 | -0.148 | 63.549
13 | 1.75 | 0.02933 | -0.149 | 59.678
13.5 | 1.74 | 0.03082 | -0.15 | 56.441
14 | 1.723 | 0.03243 | -0.15 | 53.138
14.5 | 1.7 | 0.03433 | -0.151 | 49.522
15 | 1.672 | 0.03623 | -0.151 | 46.168
15.5 | 1.638 | 0.03858 | -0.152 | 42.448
16 | 1.597 | 0.04141 | -0.152 | 38.562
16.5 | 1.552 | 0.04458 | -0.152 | 34.809
17 | 1.503 | 0.04832 | -0.151 | 31.11
17.5 | 1.451 | 0.05258 | -0.151 | 27.595

## 52. Re 2M Mach 0.10 (2)
BIGFOIL.COM POLAR EXPORT
NACA65A618
NACA65A618 |  |  |  | Cl Max: | 1.5374 | at alpha= | 19.5 | deg
XFOIL ncrit=9 |  |  |  | L/D Max: | 129.187 | at alpha= | 5 | deg
Re: | 2000000 |  |  | Cd Min: | 0.08716 | at alpha= | 20 | deg
Mach: | 0.1 |  |  | Cl=0 at alpha= | -4.5946 | deg
|  |  |  | @ Cl=0.1, Cd= | 0.0076091
|  |  |  | @ Cl=0.4, Cd= | 0.0058347
|  |  |  | @ Cl=0.6, Cd= | 0.0061459
alpha (deg) | Cl | Cd | Cm | Cl/Cd
-20 | -0.879 | 0.07646 | -0.1192 | -11.4962
-19 | -0.939 | 0.05043 | -0.1399 | -18.6199
-18.5 | -0.9493 | 0.0427 | -0.1449 | -22.2319
-18 | -0.9509 | 0.03744 | -0.1468 | -25.398
-17.5 | -0.9414 | 0.03366 | -0.1476 | -27.9679
-17 | -0.9361 | 0.02983 | -0.1478 | -31.3812
-16.5 | -0.9288 | 0.02636 | -0.1472 | -35.2352
-16 | -0.9046 | 0.02419 | -0.147 | -37.3956
-15.5 | -0.8812 | 0.02204 | -0.1464 | -39.9819
-15 | -0.856 | 0.02008 | -0.1456 | -42.6295
-14.5 | -0.8242 | 0.01851 | -0.1452 | -44.5273
-14 | -0.7895 | 0.01724 | -0.1445 | -45.7947
-13.5 | -0.7526 | 0.01608 | -0.144 | -46.8035
-13 | -0.7163 | 0.01495 | -0.1431 | -47.913
-12.5 | -0.6776 | 0.01411 | -0.142 | -48.0227
-12 | -0.637 | 0.01331 | -0.1409 | -47.8588
-11.5 | -0.5977 | 0.01257 | -0.1392 | -47.5497
-11 | -0.5558 | 0.01198 | -0.1376 | -46.394
-10.5 | -0.5116 | 0.01143 | -0.1363 | -44.7594
-10 | -0.4715 | 0.01089 | -0.134 | -43.2966
-9.5 | -0.4287 | 0.01048 | -0.1321 | -40.9065
-9 | -0.3843 | 0.01002 | -0.1304 | -38.3533
-8.5 | -0.3364 | 0.00973 | -0.1294 | -34.5735
-8 | -0.2911 | 0.0094 | -0.1277 | -30.9681
-7 | -0.199 | 0.00891 | -0.1246 | -22.3345
-6.5 | -0.1543 | 0.00873 | -0.1226 | -17.6747
-6 | -0.113 | 0.00857 | -0.1198 | -13.1855
-5.5 | -0.0708 | 0.00836 | -0.1173 | -8.4689
-5 | -0.0332 | 0.0081 | -0.1136 | -4.0988
-4 | 0.0487 | 0.00782 | -0.1078 | 6.2276
-3.5 | 0.0869 | 0.00766 | -0.1042 | 11.3446
-3 | 0.1281 | 0.0075 | -0.1013 | 17.08
-2.5 | 0.1678 | 0.0074 | -0.098 | 22.6757
-1.5 | 0.2178 | 0.00622 | -0.0858 | 35.0161
-1 | 0.2723 | 0.00574 | -0.0863 | 47.439
-0.5 | 0.3269 | 0.0058 | -0.0864 | 56.3621
0 | 0.3871 | 0.00581 | -0.0878 | 66.6265
0.5 | 0.4446 | 0.00592 | -0.0886 | 75.1014
1 | 0.504 | 0.006 | -0.0899 | 84
1.5 | 0.5675 | 0.00607 | -0.0921 | 93.4926
2 | 0.6317 | 0.00622 | -0.0945 | 101.5595
2.5 | 0.6935 | 0.00628 | -0.0964 | 110.4299
3 | 0.749 | 0.00646 | -0.0969 | 115.9443
3.5 | 0.8038 | 0.00661 | -0.0973 | 121.6036
4 | 0.8566 | 0.0068 | -0.0973 | 125.9706
4.5 | 0.9075 | 0.00703 | -0.0969 | 129.0896
5 | 0.9534 | 0.00738 | -0.0956 | 129.187
5.5 | 0.997 | 0.00781 | -0.0939 | 127.6569
6 | 1.03 | 0.00859 | -0.0904 | 119.9069
6.5 | 1.0394 | 0.01026 | -0.0829 | 101.306
7.5 | 1.0367 | 0.01501 | -0.0662 | 69.0673
8.5 | 1.0511 | 0.01992 | -0.0543 | 52.7661
9 | 1.083 | 0.02133 | -0.0522 | 50.7736
9.5 | 1.1164 | 0.02271 | -0.0504 | 49.159
10 | 1.1695 | 0.02435 | -0.0527 | 48.0287
10.5 | 1.2004 | 0.02592 | -0.0507 | 46.3117
11 | 1.2263 | 0.02787 | -0.0482 | 44.0007
11.5 | 1.2554 | 0.02968 | -0.0462 | 42.2978
12 | 1.2862 | 0.0314 | -0.0446 | 40.9618
12.5 | 1.3122 | 0.0335 | -0.0426 | 39.1701
13 | 1.336 | 0.03582 | -0.0405 | 37.2976
13.5 | 1.3644 | 0.03782 | -0.0391 | 36.0762
14 | 1.389 | 0.04019 | -0.0374 | 34.5608
14.5 | 1.4103 | 0.04287 | -0.0357 | 32.8971
15 | 1.4325 | 0.04551 | -0.0341 | 31.4766
15.5 | 1.4547 | 0.0482 | -0.0327 | 30.1805
16 | 1.4724 | 0.05134 | -0.0313 | 28.6794
16.5 | 1.4903 | 0.05455 | -0.03 | 27.3199
17 | 1.5043 | 0.05814 | -0.0287 | 25.8738
17.5 | 1.5155 | 0.0621 | -0.0275 | 24.4042
18 | 1.523 | 0.06652 | -0.0263 | 22.8954
18.5 | 1.5308 | 0.071 | -0.0255 | 21.5606
19 | 1.5324 | 0.07627 | -0.0247 | 20.0918
19.5 | 1.5374 | 0.0813 | -0.0244 | 18.9102
20 | 1.5358 | 0.08716 | -0.0243 | 17.6205

## 53. Re 2M Mach 0.25 (1)
BIGFOIL.COM POLAR EXPORT
NACA65A618
NACA65A618 |  |  |  | Cl Max: | 1.726 | at alpha= | 11.5 | deg
JavaFoil+Calcfoil stall+Eppler ext transition |  |  |  | L/D Max: | 152.186 | at alpha= | 4.5 | deg
Re: | 2000000 |  |  | Cd Min: | 0.00634 | at alpha= | 2 | deg
Mach: | 0.25 |  |  | Cl=0 at alpha= | -4.9219 | deg
|  |  |  | @ Cl=0.1, Cd= | 0.0083505
|  |  |  | @ Cl=0.4, Cd= | 0.0079632
|  |  |  | @ Cl=0.6, Cd= | 0.0064888
alpha (deg) | Cl | Cd | Cm | Cl/Cd
-16 | -0.542 | 0.12627 | -0.046 | -4.296
-15.5 | -0.569 | 0.11575 | -0.047 | -4.917
-15 | -0.59 | 0.10877 | -0.049 | -5.426
-14.5 | -0.605 | 0.10402 | -0.049 | -5.819
-14 | -0.615 | 0.09574 | -0.051 | -6.422
-13.5 | -0.618 | 0.08991 | -0.052 | -6.875
-13 | -0.616 | 0.08378 | -0.054 | -7.35
-12.5 | -0.607 | 0.07832 | -0.055 | -7.755
-12 | -0.596 | 0.07084 | -0.06 | -8.418
-11.5 | -0.628 | 0.03399 | -0.085 | -18.474
-11 | -0.64 | 0.01659 | -0.095 | -38.584
-10.5 | -0.608 | 0.01497 | -0.097 | -40.607
-10 | -0.577 | 0.01294 | -0.1 | -44.589
-9.5 | -0.535 | 0.01198 | -0.102 | -44.631
-9 | -0.487 | 0.01127 | -0.104 | -43.204
-8.5 | -0.435 | 0.0108 | -0.106 | -40.309
-8 | -0.383 | 0.01005 | -0.108 | -38.066
-7.5 | -0.323 | 0.00959 | -0.11 | -33.673
-7 | -0.262 | 0.00931 | -0.111 | -28.135
-6.5 | -0.2 | 0.00907 | -0.112 | -22.043
-6 | -0.137 | 0.00886 | -0.114 | -15.49
-5.5 | -0.074 | 0.00868 | -0.115 | -8.506
-5 | -0.01 | 0.00856 | -0.116 | -1.156
-4.5 | 0.054 | 0.0084 | -0.117 | 6.473
-4 | 0.119 | 0.00833 | -0.119 | 14.27
-3.5 | 0.184 | 0.00817 | -0.12 | 22.459
-3 | 0.248 | 0.00812 | -0.121 | 30.575
-2.5 | 0.314 | 0.00802 | -0.123 | 39.141
-2 | 0.378 | 0.00797 | -0.124 | 47.467
-1.5 | 0.443 | 0.00795 | -0.125 | 55.729
-1 | 0.508 | 0.00638 | -0.126 | 79.583
-0.5 | 0.572 | 0.00645 | -0.128 | 88.694
0 | 0.637 | 0.00654 | -0.129 | 97.406
0.5 | 0.701 | 0.00668 | -0.13 | 105.018
1 | 0.766 | 0.00679 | -0.132 | 112.773
1.5 | 0.828 | 0.0065 | -0.132 | 127.535
2 | 0.892 | 0.00634 | -0.134 | 140.557
2.5 | 0.954 | 0.00708 | -0.135 | 134.778
3 | 1.016 | 0.00723 | -0.136 | 140.494
3.5 | 1.079 | 0.00739 | -0.137 | 145.967
4 | 1.132 | 0.00762 | -0.138 | 148.678
4.5 | 1.192 | 0.00783 | -0.139 | 152.186
5 | 1.242 | 0.0149 | -0.139 | 83.318
5.5 | 1.299 | 0.01554 | -0.14 | 83.567
6 | 1.354 | 0.01617 | -0.141 | 83.759
6.5 | 1.409 | 0.01682 | -0.142 | 83.746
7 | 1.462 | 0.01751 | -0.143 | 83.495
7.5 | 1.513 | 0.0182 | -0.144 | 83.165
8 | 1.561 | 0.01899 | -0.145 | 82.184
8.5 | 1.602 | 0.01981 | -0.145 | 80.87
9 | 1.637 | 0.02075 | -0.146 | 78.916
9.5 | 1.668 | 0.02166 | -0.147 | 77.022
10 | 1.694 | 0.02277 | -0.148 | 74.364
10.5 | 1.712 | 0.02389 | -0.149 | 71.672
11 | 1.724 | 0.02592 | -0.15 | 66.496
11.5 | 1.726 | 0.0274 | -0.15 | 63.001
12 | 1.716 | 0.02892 | -0.151 | 59.338
12.5 | 1.696 | 0.03092 | -0.152 | 54.835
13 | 1.665 | 0.0328 | -0.153 | 50.756
13.5 | 1.623 | 0.03483 | -0.153 | 46.609
14 | 1.571 | 0.03723 | -0.154 | 42.191
14.5 | 1.506 | 0.04011 | -0.154 | 37.545
15 | 1.427 | 0.04479 | -0.153 | 31.87
15.5 | 1.336 | 0.05142 | -0.151 | 25.977
16 | 1.213 | 0.06815 | -0.145 | 17.799
16.5 | 1.039 | 0.11522 | -0.117 | 9.017

## 54. Re 2M Mach 0.25 (2)
BIGFOIL.COM POLAR EXPORT
NACA65A618
NACA65A618 |  |  |  | Cl Max: | 1.4934 | at alpha= | 18.5 | deg
XFOIL ncrit=9 |  |  |  | L/D Max: | 125.156 | at alpha= | 4.5 | deg
Re: | 2000000 |  |  | Cd Min: | 0.15948 | at alpha= | -20 | deg
Mach: | 0.25 |  |  | Cl=0 at alpha= | -4.505 | deg
|  |  |  | @ Cl=0.1, Cd= | 0.007757
|  |  |  | @ Cl=0.4, Cd= | 0.0060279
|  |  |  | @ Cl=0.6, Cd= | 0.0063257
alpha (deg) | Cl | Cd | Cm | Cl/Cd
-20 | -0.4125 | 0.15948 | -0.0882 | -2.5865
-19.5 | -0.417 | 0.14684 | -0.0971 | -2.8398
-19 | -0.4321 | 0.13378 | -0.1054 | -3.2299
-18.5 | -0.5343 | 0.10737 | -0.1202 | -4.9763
-18 | -0.7649 | 0.06515 | -0.145 | -11.7406
-17.5 | -0.8001 | 0.05361 | -0.1525 | -14.9245
-17 | -0.8299 | 0.0444 | -0.1572 | -18.6914
-16.5 | -0.8463 | 0.03748 | -0.1596 | -22.58
-16 | -0.8462 | 0.03275 | -0.1602 | -25.8382
-15.5 | -0.8357 | 0.02905 | -0.1602 | -28.7676
-15 | -0.8256 | 0.02558 | -0.1593 | -32.2752
-14.5 | -0.8064 | 0.02277 | -0.1584 | -35.415
-14 | -0.7812 | 0.02054 | -0.1571 | -38.0331
-13.5 | -0.7485 | 0.01879 | -0.156 | -39.835
-13 | -0.7123 | 0.01728 | -0.1551 | -41.2211
-12.5 | -0.6763 | 0.01589 | -0.1537 | -42.5614
-12 | -0.6348 | 0.01481 | -0.1527 | -42.8629
-11.5 | -0.5949 | 0.01386 | -0.1509 | -42.9221
-11 | -0.5567 | 0.01289 | -0.1486 | -43.1885
-10.5 | -0.5138 | 0.01219 | -0.1466 | -42.1493
-10 | -0.4706 | 0.01157 | -0.1443 | -40.6742
-9.5 | -0.4281 | 0.01097 | -0.1417 | -39.0246
-9 | -0.386 | 0.01052 | -0.1389 | -36.692
-8.5 | -0.3431 | 0.01009 | -0.1362 | -34.004
-8 | -0.2964 | 0.00973 | -0.1341 | -30.4625
-7.5 | -0.25 | 0.00944 | -0.132 | -26.4831
-7 | -0.2027 | 0.00929 | -0.13 | -21.8192
-6.5 | -0.1609 | 0.00896 | -0.1269 | -17.9576
-6 | -0.1185 | 0.00875 | -0.1238 | -13.5429
-5.5 | -0.0773 | 0.00861 | -0.1204 | -8.9779
-5 | -0.0393 | 0.00831 | -0.1164 | -4.7292
-4.5 | 0.0004 | 0.0081 | -0.1128 | 0.049383
-3.5 | 0.0832 | 0.00783 | -0.1061 | 10.6258
-3 | 0.12 | 0.00767 | -0.1018 | 15.6454
-2.5 | 0.1633 | 0.00756 | -0.0989 | 21.6005
-2 | 0.1987 | 0.00747 | -0.0943 | 26.5997
-1.5 | 0.218 | 0.00672 | -0.0867 | 32.4405
-0.5 | 0.3282 | 0.00593 | -0.0871 | 55.3457
0 | 0.3878 | 0.00601 | -0.088 | 64.5258
0.5 | 0.449 | 0.0061 | -0.0892 | 73.6066
1 | 0.5121 | 0.00617 | -0.0909 | 82.9984
1.5 | 0.5795 | 0.00629 | -0.0936 | 92.1304
2 | 0.6427 | 0.0064 | -0.0954 | 100.4219
2.5 | 0.7046 | 0.00653 | -0.0969 | 107.902
3 | 0.7623 | 0.00668 | -0.0974 | 114.1168
3.5 | 0.8159 | 0.00691 | -0.0972 | 118.0753
4 | 0.8705 | 0.00711 | -0.0971 | 122.4332
4.5 | 0.9224 | 0.00737 | -0.0965 | 125.156
5 | 0.9681 | 0.00779 | -0.0947 | 124.2747
5.5 | 1.0125 | 0.00829 | -0.0928 | 122.1351
6 | 1.043 | 0.00924 | -0.0885 | 112.8788
6.5 | 1.0458 | 0.01124 | -0.0798 | 93.0427
7 | 1.0429 | 0.01372 | -0.0709 | 76.0131
8 | 1.0417 | 0.01931 | -0.056 | 53.9461
8.5 | 1.0474 | 0.02225 | -0.0502 | 47.0742
9 | 1.0809 | 0.0238 | -0.0481 | 45.416
9.5 | 1.1121 | 0.02558 | -0.0459 | 43.4754
10 | 1.1674 | 0.02741 | -0.0482 | 42.5903
10.5 | 1.1971 | 0.02935 | -0.0459 | 40.7871
11 | 1.224 | 0.03152 | -0.0434 | 38.8325
11.5 | 1.2522 | 0.03368 | -0.0412 | 37.1793
12 | 1.2823 | 0.03578 | -0.0393 | 35.8385
12.5 | 1.305 | 0.03843 | -0.0369 | 33.9578
13 | 1.3316 | 0.04089 | -0.035 | 32.5654
13.5 | 1.3592 | 0.04332 | -0.0333 | 31.3758
14 | 1.3826 | 0.04614 | -0.0314 | 29.9653
14.5 | 1.4022 | 0.04933 | -0.0295 | 28.4249
15 | 1.4251 | 0.05234 | -0.028 | 27.2277
15.5 | 1.4427 | 0.05587 | -0.0263 | 25.8224
16 | 1.4601 | 0.05946 | -0.0249 | 24.556
16.5 | 1.4731 | 0.06358 | -0.0234 | 23.1692
17 | 1.4822 | 0.0682 | -0.0221 | 21.7331
17.5 | 1.4872 | 0.07329 | -0.021 | 20.292
18 | 1.4885 | 0.07896 | -0.0201 | 18.8513
18.5 | 1.4934 | 0.08441 | -0.0197 | 17.6922
19 | 1.4902 | 0.09085 | -0.0196 | 16.4029
19.5 | 1.4879 | 0.09741 | -0.02 | 15.2746
20 | 1.48 | 0.10482 | -0.021 | 14.1194

## 55. Re 2M Mach 0.50 (1)
BIGFOIL.COM POLAR EXPORT
NACA65A618
NACA65A618 |  |  |  | Cl Max: | 1.662 | at alpha= | 8.5 | deg
JavaFoil+Calcfoil stall+Eppler ext transition |  |  |  | L/D Max: | 143.445 | at alpha= | 4 | deg
Re: | 2000000 |  |  | Cd Min: | 0.00683 | at alpha= | -1 | deg
Mach: | 0.5 |  |  | Cl=0 at alpha= | -4.9236 | deg
|  |  |  | @ Cl=0.1, Cd= | 0.0090271
|  |  |  | @ Cl=0.4, Cd= | 0.0086512
|  |  |  | @ Cl=0.6, Cd= | 0.0068789
alpha (deg) | Cl | Cd | Cm | Cl/Cd
-20 | -0.862 | 0.17756 | -0.048 | -4.853
-19.5 | -0.835 | 0.17451 | -0.05 | -4.785
-19 | -0.805 | 0.16537 | -0.049 | -4.867
-18.5 | -0.776 | 0.15996 | -0.049 | -4.852
-18 | -0.748 | 0.1548 | -0.049 | -4.83
-17.5 | -0.72 | 0.15151 | -0.05 | -4.75
-17 | -0.692 | 0.15068 | -0.05 | -4.589
-16.5 | -0.663 | 0.14269 | -0.051 | -4.649
-16 | -0.635 | 0.13844 | -0.052 | -4.588
-15.5 | -0.607 | 0.13315 | -0.053 | -4.561
-15 | -0.577 | 0.12823 | -0.051 | -4.503
-14.5 | -0.549 | 0.12479 | -0.05 | -4.397
-14 | -0.52 | 0.11725 | -0.051 | -4.438
-13.5 | -0.492 | 0.11722 | -0.052 | -4.197
-13 | -0.464 | 0.10894 | -0.053 | -4.255
-12.5 | -0.435 | 0.10844 | -0.053 | -4.011
-12 | -0.406 | 0.10201 | -0.051 | -3.977
-11.5 | -0.377 | 0.09893 | -0.051 | -3.812
-11 | -0.348 | 0.09225 | -0.048 | -3.773
-10.5 | -0.32 | 0.07692 | -0.052 | -4.158
-10 | -0.292 | 0.06952 | -0.054 | -4.194
-9.5 | -0.264 | 0.06729 | -0.061 | -3.923
-9 | -0.384 | 0.05807 | -0.065 | -6.62
-8.5 | -0.431 | 0.0161 | -0.113 | -26.749
-8 | -0.391 | 0.01395 | -0.116 | -28.004
-7.5 | -0.341 | 0.01205 | -0.12 | -28.336
-7 | -0.282 | 0.01123 | -0.122 | -25.071
-6.5 | -0.218 | 0.01045 | -0.124 | -20.827
-6 | -0.152 | 0.0098 | -0.127 | -15.475
-5.5 | -0.082 | 0.00954 | -0.128 | -8.584
-5 | -0.011 | 0.00933 | -0.13 | -1.179
-4.5 | 0.061 | 0.00913 | -0.131 | 6.638
-4 | 0.133 | 0.00894 | -0.133 | 14.835
-3.5 | 0.205 | 0.0088 | -0.134 | 23.274
-3 | 0.277 | 0.00873 | -0.136 | 31.751
-2.5 | 0.351 | 0.00859 | -0.137 | 40.81
-2 | 0.423 | 0.00868 | -0.139 | 48.752
-1.5 | 0.495 | 0.00825 | -0.14 | 60.015
-1 | 0.568 | 0.00683 | -0.141 | 83.065
-0.5 | 0.64 | 0.00694 | -0.142 | 92.224
0 | 0.707 | 0.00706 | -0.143 | 100.044
0.5 | 0.777 | 0.00722 | -0.144 | 107.665
1 | 0.848 | 0.00738 | -0.146 | 114.815
1.5 | 0.918 | 0.00756 | -0.147 | 121.511
2 | 0.989 | 0.00776 | -0.148 | 127.348
2.5 | 1.059 | 0.00794 | -0.149 | 133.317
3 | 1.129 | 0.00817 | -0.151 | 138.186
3.5 | 1.199 | 0.00845 | -0.152 | 141.935
4 | 1.255 | 0.00875 | -0.153 | 143.445
4.5 | 1.31 | 0.01732 | -0.153 | 75.645
5 | 1.371 | 0.01824 | -0.154 | 75.139
5.5 | 1.429 | 0.01921 | -0.155 | 74.408
6 | 1.485 | 0.02016 | -0.156 | 73.677
6.5 | 1.538 | 0.02125 | -0.157 | 72.395
7 | 1.587 | 0.02238 | -0.158 | 70.911
7.5 | 1.629 | 0.02369 | -0.159 | 68.794
8 | 1.661 | 0.0251 | -0.16 | 66.153
8.5 | 1.662 | 0.02682 | -0.161 | 61.974
9 | 1.62 | 0.02869 | -0.162 | 56.489
9.5 | 1.472 | 0.03354 | -0.163 | 43.899
10 | 0.846 | 0.08112 | -0.085 | 10.435
10.5 | 0.87 | 0.08831 | -0.071 | 9.851
11 | 0.898 | 0.09269 | -0.077 | 9.693
11.5 | 0.926 | 0.10164 | -0.077 | 9.107
12 | 0.954 | 0.10362 | -0.083 | 9.211
12.5 | 0.982 | 0.10697 | -0.084 | 9.176
13 | 1.009 | 0.11108 | -0.085 | 9.08
13.5 | 1.036 | 0.11593 | -0.087 | 8.939

## 56. Re 2M Mach 0.50 (2)
BIGFOIL.COM POLAR EXPORT
NACA65A618
NACA65A618 |  |  |  | Cl Max: | 1.3555 | at alpha= | 15 | deg
XFOIL ncrit=9 |  |  |  | L/D Max: | 106.041 | at alpha= | 4.5 | deg
Re: | 2000000 |  |  | Cd Min: | 0.19963 | at alpha= | 20 | deg
Mach: | 0.5 |  |  | Cl=0 at alpha= | -4.1405 | deg
|  |  |  | @ Cl=0.1, Cd= | 0.0085369
|  |  |  | @ Cl=0.4, Cd= | 0.0069171
|  |  |  | @ Cl=0.6, Cd= | 0.0073295
alpha (deg) | Cl | Cd | Cm | Cl/Cd
-15.5 | -0.1487 | 0.12576 | -0.1411 | -1.1824
-15 | -0.1431 | 0.11721 | -0.1458 | -1.2209
-14.5 | -0.1485 | 0.10738 | -0.1509 | -1.3829
-14 | -0.1686 | 0.09593 | -0.1571 | -1.7575
-13.5 | -0.2187 | 0.08117 | -0.166 | -2.6943
-13 | -0.2666 | 0.06705 | -0.1753 | -3.9761
-12.5 | -0.3009 | 0.05399 | -0.1844 | -5.5733
-12 | -0.3349 | 0.04337 | -0.1919 | -7.7219
-11.5 | -0.3813 | 0.03404 | -0.196 | -11.2015
-11 | -0.396 | 0.02811 | -0.1961 | -14.0875
-10.5 | -0.4183 | 0.02223 | -0.1937 | -18.8169
-10 | -0.4025 | 0.0189 | -0.1901 | -21.2963
-9.5 | -0.3808 | 0.01615 | -0.1857 | -23.5789
-9 | -0.3421 | 0.01449 | -0.1821 | -23.6094
-8.5 | -0.304 | 0.01312 | -0.1779 | -23.1707
-7.5 | -0.232 | 0.01123 | -0.1664 | -20.6589
-7 | -0.1945 | 0.01073 | -0.16 | -18.1267
-6.5 | -0.1657 | 0.0104 | -0.1517 | -15.9327
-5.5 | -0.0982 | 0.00964 | -0.1373 | -10.1867
-5 | -0.0628 | 0.00934 | -0.1304 | -6.7238
-4.5 | -0.0243 | 0.00918 | -0.1242 | -2.6471
-4 | 0.0095 | 0.00882 | -0.1173 | 1.0771
-3 | 0.0833 | 0.00856 | -0.1048 | 9.7313
-2.5 | 0.1194 | 0.00851 | -0.0985 | 14.0306
-2 | 0.1621 | 0.0084 | -0.0936 | 19.2976
-1.5 | 0.2041 | 0.0084 | -0.0888 | 24.2976
-1 | 0.2401 | 0.00806 | -0.0829 | 29.7891
-0.5 | 0.3201 | 0.00682 | -0.0879 | 46.9355
0 | 0.394 | 0.00691 | -0.0902 | 57.0188
0.5 | 0.4704 | 0.007 | -0.093 | 67.2
1 | 0.5441 | 0.00715 | -0.0953 | 76.0979
1.5 | 0.6126 | 0.00737 | -0.0965 | 83.1208
2 | 0.6816 | 0.00754 | -0.0977 | 90.3979
2.5 | 0.7449 | 0.0078 | -0.0977 | 95.5
3 | 0.8087 | 0.00807 | -0.0978 | 100.2107
3.5 | 0.8686 | 0.0084 | -0.097 | 103.4048
4 | 0.9279 | 0.00877 | -0.0961 | 105.8039
4.5 | 0.983 | 0.00927 | -0.0944 | 106.041
5 | 1.0334 | 0.00994 | -0.0917 | 103.9638
5.5 | 1.073 | 0.01099 | -0.0875 | 97.6342
6 | 1.0911 | 0.01285 | -0.0801 | 84.9105
6.5 | 1.0651 | 0.01665 | -0.0675 | 63.97
7 | 1.0507 | 0.02058 | -0.0579 | 51.0544
7.5 | 1.0142 | 0.02614 | -0.0473 | 38.7988
8 | 1.01 | 0.03049 | -0.0409 | 33.1256
8.5 | 1.0308 | 0.03365 | -0.0371 | 30.633
9 | 1.0637 | 0.03622 | -0.0344 | 29.3678
9.5 | 1.0928 | 0.03911 | -0.0316 | 27.9417
10 | 1.1265 | 0.04184 | -0.0292 | 26.924
10.5 | 1.1586 | 0.04482 | -0.0272 | 25.8501
11 | 1.1972 | 0.04921 | -0.0272 | 24.3284
11.5 | 1.2177 | 0.05316 | -0.0243 | 22.9063
12 | 1.2437 | 0.05687 | -0.0218 | 21.8692
12.5 | 1.2623 | 0.06123 | -0.0192 | 20.6157
13 | 1.2762 | 0.06616 | -0.0169 | 19.2896
13.5 | 1.3003 | 0.07044 | -0.0149 | 18.4597
14 | 1.3213 | 0.07511 | -0.013 | 17.5915
14.5 | 1.3425 | 0.07995 | -0.0113 | 16.7917
15 | 1.3555 | 0.08571 | -0.0099 | 15.815
15.5 | 1.3505 | 0.09331 | -0.0091 | 14.4733
16 | 1.3352 | 0.10223 | -0.0095 | 13.0607
16.5 | 1.3109 | 0.11241 | -0.0112 | 11.6618
17 | 1.2904 | 0.12274 | -0.0141 | 10.5133
17.5 | 1.2596 | 0.13473 | -0.019 | 9.3491
18 | 1.2319 | 0.14702 | -0.0253 | 8.3791
18.5 | 1.2053 | 0.15986 | -0.0329 | 7.5397
19 | 1.183 | 0.17268 | -0.041 | 6.8508
19.5 | 1.1621 | 0.18585 | -0.0499 | 6.2529
20 | 1.1414 | 0.19963 | -0.0593 | 5.7176

## 57. Re 3M Mach 0.00 (1)
BIGFOIL.COM POLAR EXPORT
NACA65A618
NACA65A618 |  |  |  | Cl Max: | 1.764 | at alpha= | 12.5 | deg
JavaFoil+Calcfoil stall+Eppler ext transition |  |  |  | L/D Max: | 164.138 | at alpha= | 3.5 | deg
Re: | 3000000 |  |  | Cd Min: | 0.00578 | at alpha= | -1 | deg
Mach: | 0 |  |  | Cl=0 at alpha= | -4.9206 | deg
|  |  |  | @ Cl=0.1, Cd= | 0.0076587
|  |  |  | @ Cl=0.4, Cd= | 0.0073592
|  |  |  | @ Cl=0.6, Cd= | 0.0059284
alpha (deg) | Cl | Cd | Cm | Cl/Cd
-18 | -0.711 | 0.13372 | -0.044 | -5.318
-17.5 | -0.718 | 0.12854 | -0.045 | -5.589
-17 | -0.724 | 0.12081 | -0.046 | -5.993
-16.5 | -0.726 | 0.116 | -0.047 | -6.26
-16 | -0.726 | 0.11022 | -0.048 | -6.591
-15.5 | -0.724 | 0.10375 | -0.049 | -6.979
-15 | -0.718 | 0.09781 | -0.05 | -7.345
-14.5 | -0.714 | 0.08844 | -0.055 | -8.074
-14 | -0.705 | 0.08143 | -0.058 | -8.652
-13.5 | -0.696 | 0.07155 | -0.063 | -9.721
-13 | -0.731 | 0.0346 | -0.08 | -21.142
-12.5 | -0.731 | 0.0228 | -0.086 | -32.072
-12 | -0.713 | 0.01808 | -0.089 | -39.445
-11.5 | -0.689 | 0.01423 | -0.092 | -48.46
-11 | -0.662 | 0.01218 | -0.095 | -54.36
-10.5 | -0.622 | 0.01148 | -0.097 | -54.24
-10 | -0.579 | 0.01089 | -0.098 | -53.164
-9.5 | -0.537 | 0.01018 | -0.101 | -52.697
-9 | -0.484 | 0.00973 | -0.102 | -49.776
-8.5 | -0.43 | 0.00941 | -0.104 | -45.672
-8 | -0.373 | 0.00893 | -0.105 | -41.738
-7.5 | -0.314 | 0.00863 | -0.106 | -36.402
-7 | -0.255 | 0.00852 | -0.107 | -29.894
-6.5 | -0.194 | 0.00832 | -0.109 | -23.327
-6 | -0.133 | 0.00813 | -0.11 | -16.374
-5.5 | -0.072 | 0.00802 | -0.111 | -8.928
-5 | -0.01 | 0.00792 | -0.112 | -1.211
-4.5 | 0.053 | 0.00778 | -0.114 | 6.774
-4 | 0.115 | 0.00762 | -0.115 | 15.121
-3.5 | 0.178 | 0.00756 | -0.116 | 23.503
-3 | 0.24 | 0.00749 | -0.117 | 32.097
-2.5 | 0.304 | 0.00744 | -0.119 | 40.831
-2 | 0.366 | 0.00737 | -0.12 | 49.714
-1.5 | 0.429 | 0.00735 | -0.121 | 58.383
-1 | 0.492 | 0.00578 | -0.122 | 85.058
-0.5 | 0.554 | 0.00587 | -0.124 | 94.321
0 | 0.617 | 0.00595 | -0.125 | 103.734
0.5 | 0.679 | 0.00607 | -0.126 | 111.871
1 | 0.742 | 0.00619 | -0.127 | 119.779
1.5 | 0.804 | 0.0063 | -0.129 | 127.685
2 | 0.866 | 0.00639 | -0.13 | 135.521
2.5 | 0.928 | 0.00656 | -0.131 | 141.428
3 | 0.99 | 0.00676 | -0.132 | 146.538
3.5 | 1.05 | 0.0064 | -0.133 | 164.138
4 | 1.103 | 0.00691 | -0.134 | 159.551
4.5 | 1.161 | 0.00707 | -0.135 | 164.094
5 | 1.207 | 0.0132 | -0.135 | 91.413
5.5 | 1.263 | 0.01372 | -0.136 | 92.035
6 | 1.318 | 0.01428 | -0.137 | 92.334
6.5 | 1.372 | 0.0148 | -0.138 | 92.7
7 | 1.425 | 0.01534 | -0.139 | 92.886
7.5 | 1.477 | 0.01594 | -0.14 | 92.671
8 | 1.526 | 0.01654 | -0.141 | 92.238
8.5 | 1.57 | 0.01715 | -0.141 | 91.545
9 | 1.61 | 0.01782 | -0.142 | 90.36
9.5 | 1.647 | 0.01858 | -0.143 | 88.625
10 | 1.679 | 0.01941 | -0.144 | 86.511
10.5 | 1.707 | 0.02026 | -0.145 | 84.233
11 | 1.731 | 0.02121 | -0.146 | 81.603
11.5 | 1.748 | 0.023 | -0.146 | 76.026
12 | 1.759 | 0.02396 | -0.147 | 73.418
12.5 | 1.764 | 0.02519 | -0.148 | 70.013
13 | 1.762 | 0.02668 | -0.149 | 66.058
13.5 | 1.756 | 0.02817 | -0.149 | 62.334
14 | 1.743 | 0.02961 | -0.15 | 58.882
14.5 | 1.726 | 0.03111 | -0.151 | 55.48
15 | 1.703 | 0.03274 | -0.151 | 52.009
15.5 | 1.675 | 0.03471 | -0.152 | 48.257
16 | 1.642 | 0.03681 | -0.152 | 44.614
16.5 | 1.605 | 0.0391 | -0.152 | 41.051
17 | 1.563 | 0.04225 | -0.152 | 36.984
17.5 | 1.519 | 0.0452 | -0.152 | 33.594

## 58. Re 3M Mach 0.00 (2)
BIGFOIL.COM POLAR EXPORT
NACA65A618
NACA65A618 |  |  |  | Cl Max: | 1.5917 | at alpha= | 20 | deg
XFOIL ncrit=9 |  |  |  | L/D Max: | 142.145 | at alpha= | 4.5 | deg
Re: | 3000000 |  |  | Cd Min: | 0.07853 | at alpha= | 20 | deg
Mach: | 0 |  |  | Cl=0 at alpha= | -4.4452 | deg
|  |  |  | @ Cl=0.1, Cd= | 0.0069617
|  |  |  | @ Cl=0.4, Cd= | 0.0052826
|  |  |  | @ Cl=0.6, Cd= | 0.0054391
alpha (deg) | Cl | Cd | Cm | Cl/Cd
-20 | -1.0234 | 0.05125 | -0.135 | -19.9688
-19.5 | -1.0353 | 0.04345 | -0.14 | -23.8274
-19 | -1.037 | 0.03832 | -0.1417 | -27.0616
-18.5 | -1.0339 | 0.03405 | -0.1425 | -30.3642
-18 | -1.0226 | 0.03075 | -0.1428 | -33.2553
-17.5 | -1.0054 | 0.02806 | -0.1429 | -35.8304
-17 | -0.9892 | 0.02537 | -0.1426 | -38.9909
-16.5 | -0.9718 | 0.02284 | -0.1419 | -42.5482
-16 | -0.9413 | 0.02128 | -0.1417 | -44.234
-15.5 | -0.9147 | 0.01949 | -0.141 | -46.9318
-15 | -0.8957 | 0.01726 | -0.1396 | -51.8946
-14.5 | -0.8648 | 0.01581 | -0.1387 | -54.6996
-14 | -0.8304 | 0.01472 | -0.1377 | -56.413
-13.5 | -0.7943 | 0.01379 | -0.1364 | -57.5997
-13 | -0.7542 | 0.01309 | -0.1354 | -57.6165
-12.5 | -0.716 | 0.01238 | -0.1336 | -57.8352
-12 | -0.6762 | 0.01176 | -0.132 | -57.5
-11.5 | -0.6331 | 0.01124 | -0.1306 | -56.3256
-11 | -0.5908 | 0.01077 | -0.1289 | -54.8561
-10.5 | -0.5521 | 0.01027 | -0.1264 | -53.7585
-10 | -0.5076 | 0.00982 | -0.1249 | -51.6904
-9.5 | -0.4621 | 0.00937 | -0.1237 | -49.317
-9 | -0.4156 | 0.00904 | -0.1224 | -45.9735
-8.5 | -0.3691 | 0.00873 | -0.1212 | -42.2795
-8 | -0.32 | 0.0085 | -0.1204 | -37.6471
-7.5 | -0.2738 | 0.00824 | -0.1189 | -33.2282
-7 | -0.2267 | 0.00808 | -0.1175 | -28.0569
-6.5 | -0.1798 | 0.00789 | -0.1161 | -22.7883
-6 | -0.136 | 0.00769 | -0.114 | -17.6853
-5.5 | -0.0919 | 0.00755 | -0.1119 | -12.1722
-5 | -0.0468 | 0.0074 | -0.11 | -6.3243
-4.5 | -0.0048 | 0.00727 | -0.1073 | -0.66025
-4 | 0.039 | 0.0071 | -0.1051 | 5.493
-3.5 | 0.0814 | 0.007 | -0.1025 | 11.6286
-3 | 0.1251 | 0.00691 | -0.1002 | 18.1042
-2.5 | 0.1661 | 0.0068 | -0.0973 | 24.4265
-2 | 0.2081 | 0.0067 | -0.0946 | 31.0597
-1 | 0.2736 | 0.00543 | -0.0861 | 50.3867
-0.5 | 0.3379 | 0.00532 | -0.0887 | 63.515
0 | 0.4043 | 0.00528 | -0.0916 | 76.572
0.5 | 0.4679 | 0.00533 | -0.0939 | 87.7861
1 | 0.5353 | 0.00541 | -0.097 | 98.9464
1.5 | 0.6019 | 0.00544 | -0.1 | 110.6434
2 | 0.6589 | 0.00557 | -0.1009 | 118.2944
2.5 | 0.7165 | 0.00566 | -0.1018 | 126.5901
3 | 0.7702 | 0.00581 | -0.102 | 132.5645
3.5 | 0.8229 | 0.00599 | -0.102 | 137.379
4.5 | 0.9211 | 0.00648 | -0.1005 | 142.1451
5 | 0.958 | 0.00708 | -0.0975 | 135.3107
5.5 | 0.9907 | 0.00784 | -0.0939 | 126.3648
6 | 1.0048 | 0.00927 | -0.0871 | 108.3927
6.5 | 1.0079 | 0.01123 | -0.0788 | 89.7507
7 | 1.0169 | 0.01314 | -0.0721 | 77.3896
7.5 | 1.0233 | 0.01533 | -0.0654 | 66.7515
8 | 1.0428 | 0.01709 | -0.061 | 61.0181
8.5 | 1.0756 | 0.01828 | -0.0586 | 58.8403
9 | 1.1107 | 0.0194 | -0.0567 | 57.2526
9.5 | 1.1467 | 0.02052 | -0.0551 | 55.8821
10 | 1.1796 | 0.02184 | -0.0533 | 54.011
10.5 | 1.2232 | 0.02286 | -0.0536 | 53.5083
11 | 1.2645 | 0.02458 | -0.0535 | 51.4443
11.5 | 1.2946 | 0.02616 | -0.0515 | 49.4878
12 | 1.3216 | 0.02801 | -0.0493 | 47.1831
12.5 | 1.352 | 0.02965 | -0.0476 | 45.5987
13 | 1.3791 | 0.03157 | -0.0457 | 43.6839
13.5 | 1.4046 | 0.03366 | -0.0439 | 41.7291
14 | 1.43 | 0.03579 | -0.0421 | 39.9553
14.5 | 1.4551 | 0.03797 | -0.0404 | 38.3224
15 | 1.4756 | 0.04058 | -0.0386 | 36.3627
15.5 | 1.4977 | 0.04313 | -0.037 | 34.7252
16 | 1.5141 | 0.04616 | -0.0352 | 32.8011
16.5 | 1.5293 | 0.04939 | -0.0336 | 30.9638
17 | 1.5459 | 0.05258 | -0.0321 | 29.4009
17.5 | 1.5564 | 0.05636 | -0.0306 | 27.6153
18 | 1.5641 | 0.06052 | -0.0292 | 25.8443
18.5 | 1.5763 | 0.06435 | -0.0283 | 24.4957
19 | 1.5817 | 0.06895 | -0.0273 | 22.9398
19.5 | 1.5877 | 0.07356 | -0.0266 | 21.5837
20 | 1.5917 | 0.07853 | -0.0261 | 20.2687

## 59. Re 3M Mach 0.10 (1)
BIGFOIL.COM POLAR EXPORT
NACA65A618
NACA65A618 |  |  |  | Cl Max: | 1.758 | at alpha= | 12.5 | deg
JavaFoil+Calcfoil stall+Eppler ext transition |  |  |  | L/D Max: | 163.964 | at alpha= | 3.5 | deg
Re: | 3000000 |  |  | Cd Min: | 0.00586 | at alpha= | -1 | deg
Mach: | 0.1 |  |  | Cl=0 at alpha= | -4.9206 | deg
|  |  |  | @ Cl=0.1, Cd= | 0.0077054
|  |  |  | @ Cl=0.4, Cd= | 0.0073948
|  |  |  | @ Cl=0.6, Cd= | 0.0059619
alpha (deg) | Cl | Cd | Cm | Cl/Cd
-17.5 | -0.69 | 0.13095 | -0.045 | -5.27
-17 | -0.699 | 0.12298 | -0.046 | -5.681
-16.5 | -0.705 | 0.11646 | -0.047 | -6.05
-16 | -0.707 | 0.112 | -0.048 | -6.317
-15.5 | -0.708 | 0.10522 | -0.049 | -6.728
-15 | -0.705 | 0.09911 | -0.05 | -7.115
-14.5 | -0.7 | 0.0925 | -0.052 | -7.564
-14 | -0.694 | 0.08407 | -0.056 | -8.251
-13.5 | -0.684 | 0.07595 | -0.06 | -9.008
-13 | -0.681 | 0.06131 | -0.068 | -11.102
-12.5 | -0.72 | 0.02589 | -0.085 | -27.807
-12 | -0.709 | 0.01889 | -0.089 | -37.515
-11.5 | -0.687 | 0.01465 | -0.092 | -46.893
-11 | -0.661 | 0.01238 | -0.095 | -53.41
-10.5 | -0.623 | 0.01161 | -0.097 | -53.626
-10 | -0.58 | 0.011 | -0.099 | -52.67
-9.5 | -0.533 | 0.01045 | -0.101 | -51.027
-9 | -0.486 | 0.00986 | -0.103 | -49.306
-8.5 | -0.431 | 0.00944 | -0.104 | -45.713
-8 | -0.374 | 0.00906 | -0.105 | -41.328
-7.5 | -0.316 | 0.00864 | -0.107 | -36.513
-7 | -0.256 | 0.00852 | -0.108 | -29.994
-6.5 | -0.195 | 0.00831 | -0.109 | -23.462
-6 | -0.134 | 0.00821 | -0.11 | -16.293
-5.5 | -0.072 | 0.00804 | -0.112 | -8.947
-5 | -0.01 | 0.00792 | -0.113 | -1.216
-4.5 | 0.053 | 0.00778 | -0.114 | 6.807
-4 | 0.116 | 0.00768 | -0.116 | 15.063
-3.5 | 0.179 | 0.00754 | -0.117 | 23.68
-3 | 0.242 | 0.0075 | -0.118 | 32.213
-2.5 | 0.305 | 0.00749 | -0.119 | 40.776
-2 | 0.368 | 0.00741 | -0.121 | 49.705
-1.5 | 0.431 | 0.00738 | -0.122 | 58.446
-1 | 0.494 | 0.00586 | -0.123 | 84.293
-0.5 | 0.557 | 0.00588 | -0.124 | 94.714
0 | 0.62 | 0.006 | -0.126 | 103.312
0.5 | 0.683 | 0.00609 | -0.127 | 112.176
1 | 0.745 | 0.00621 | -0.128 | 120.039
1.5 | 0.808 | 0.00631 | -0.129 | 128.114
2 | 0.871 | 0.00645 | -0.13 | 134.955
2.5 | 0.933 | 0.00658 | -0.132 | 141.806
3 | 0.994 | 0.00627 | -0.133 | 158.378
3.5 | 1.055 | 0.00643 | -0.134 | 163.964
4 | 1.108 | 0.00696 | -0.135 | 159.153
4.5 | 1.166 | 0.00712 | -0.136 | 163.724
5 | 1.212 | 0.0133 | -0.135 | 91.148
5.5 | 1.269 | 0.01384 | -0.136 | 91.638
6 | 1.324 | 0.01438 | -0.137 | 92.079
6.5 | 1.378 | 0.01494 | -0.138 | 92.283
7 | 1.431 | 0.01549 | -0.139 | 92.414
7.5 | 1.483 | 0.01608 | -0.14 | 92.219
8 | 1.532 | 0.01672 | -0.141 | 91.64
8.5 | 1.576 | 0.01732 | -0.142 | 90.962
9 | 1.616 | 0.01804 | -0.143 | 89.584
9.5 | 1.652 | 0.01881 | -0.144 | 87.777
10 | 1.682 | 0.01968 | -0.145 | 85.49
10.5 | 1.709 | 0.02059 | -0.145 | 83.008
11 | 1.732 | 0.0215 | -0.146 | 80.558
11.5 | 1.748 | 0.02331 | -0.147 | 74.979
12 | 1.756 | 0.02441 | -0.148 | 71.906
12.5 | 1.758 | 0.02566 | -0.148 | 68.487
13 | 1.753 | 0.02724 | -0.149 | 64.364
13.5 | 1.743 | 0.02859 | -0.15 | 60.962
14 | 1.726 | 0.0302 | -0.151 | 57.157
14.5 | 1.704 | 0.03188 | -0.151 | 53.44
15 | 1.676 | 0.03352 | -0.152 | 49.996
15.5 | 1.643 | 0.03551 | -0.152 | 46.271
16 | 1.604 | 0.03799 | -0.152 | 42.214
16.5 | 1.559 | 0.04088 | -0.153 | 38.146
17 | 1.511 | 0.04391 | -0.152 | 34.421
17.5 | 1.461 | 0.0473 | -0.152 | 30.887

## 60. Re 3M Mach 0.10 (2)
BIGFOIL.COM POLAR EXPORT
NACA65A618
NACA65A618 |  |  |  | Cl Max: | 1.5827 | at alpha= | 20 | deg
XFOIL ncrit=9 |  |  |  | L/D Max: | 141.269 | at alpha= | 4.5 | deg
Re: | 3000000 |  |  | Cd Min: | 0.08156 | at alpha= | 20 | deg
Mach: | 0.1 |  |  | Cl=0 at alpha= | -4.4384 | deg
|  |  |  | @ Cl=0.1, Cd= | 0.0069843
|  |  |  | @ Cl=0.4, Cd= | 0.0053024
|  |  |  | @ Cl=0.6, Cd= | 0.0054582
alpha (deg) | Cl | Cd | Cm | Cl/Cd
-20 | -0.9781 | 0.05872 | -0.1334 | -16.657
-19.5 | -1.0031 | 0.04837 | -0.1407 | -20.7381
-19 | -1.0125 | 0.04201 | -0.1433 | -24.1014
-18.5 | -1.0149 | 0.03689 | -0.1448 | -27.5115
-18 | -1.008 | 0.03298 | -0.1454 | -30.564
-17.5 | -0.9941 | 0.02989 | -0.1456 | -33.2586
-17 | -0.9813 | 0.02682 | -0.1454 | -36.5884
-16.5 | -0.9641 | 0.02418 | -0.1448 | -39.8718
-16 | -0.938 | 0.02223 | -0.1444 | -42.1952
-15.5 | -0.9101 | 0.02045 | -0.1438 | -44.5037
-15 | -0.8898 | 0.01822 | -0.1425 | -48.8364
-14.5 | -0.8627 | 0.01645 | -0.1414 | -52.4438
-14 | -0.8299 | 0.01517 | -0.1402 | -54.7067
-13.5 | -0.7939 | 0.01416 | -0.139 | -56.0664
-13 | -0.7556 | 0.01331 | -0.1377 | -56.7693
-12.5 | -0.7159 | 0.01263 | -0.1361 | -56.6825
-12 | -0.6772 | 0.01192 | -0.1342 | -56.8121
-11.5 | -0.6344 | 0.01137 | -0.1327 | -55.796
-11 | -0.5908 | 0.01091 | -0.1311 | -54.1522
-10.5 | -0.5518 | 0.01038 | -0.1285 | -53.1599
-10 | -0.5093 | 0.00992 | -0.1265 | -51.3407
-9.5 | -0.4635 | 0.00946 | -0.1251 | -48.9958
-9 | -0.4172 | 0.0091 | -0.1238 | -45.8462
-8.5 | -0.3708 | 0.00879 | -0.1223 | -42.1843
-8 | -0.3217 | 0.00854 | -0.1214 | -37.6698
-7.5 | -0.2751 | 0.00828 | -0.1199 | -33.2246
-7 | -0.2284 | 0.00812 | -0.1184 | -28.1281
-6.5 | -0.1807 | 0.00794 | -0.117 | -22.7582
-6 | -0.1369 | 0.00772 | -0.1148 | -17.7332
-5 | -0.0481 | 0.00742 | -0.1104 | -6.4825
-4.5 | -0.0053 | 0.00729 | -0.1079 | -0.72702
-4 | 0.0377 | 0.00713 | -0.1054 | 5.2875
-3.5 | 0.0807 | 0.00702 | -0.1029 | 11.4957
-3 | 0.1239 | 0.00694 | -0.1004 | 17.853
-2.5 | 0.1656 | 0.00682 | -0.0975 | 24.2815
-2 | 0.2071 | 0.00674 | -0.0947 | 30.727
-1.5 | 0.2333 | 0.00631 | -0.0886 | 36.9731
-1 | 0.2715 | 0.00551 | -0.0857 | 49.274
-0.5 | 0.3385 | 0.00533 | -0.0889 | 63.5084
0 | 0.4053 | 0.0053 | -0.0918 | 76.4717
0.5 | 0.469 | 0.00536 | -0.094 | 87.5
1 | 0.5379 | 0.00543 | -0.0975 | 99.0608
1.5 | 0.6039 | 0.00546 | -0.1002 | 110.6044
2 | 0.6609 | 0.0056 | -0.101 | 118.0179
2.5 | 0.7185 | 0.00569 | -0.1019 | 126.2742
3 | 0.7726 | 0.00585 | -0.1021 | 132.0684
3.5 | 0.8255 | 0.00602 | -0.102 | 137.1262
4.5 | 0.9239 | 0.00654 | -0.1005 | 141.2691
5.5 | 0.993 | 0.00793 | -0.0936 | 125.2207
6 | 1.0061 | 0.00941 | -0.0866 | 106.9182
6.5 | 1.0088 | 0.01141 | -0.0782 | 88.4137
7 | 1.0174 | 0.01337 | -0.0714 | 76.0957
7.5 | 1.0224 | 0.01566 | -0.0645 | 65.2874
8.5 | 1.0757 | 0.01863 | -0.0579 | 57.7402
9 | 1.1104 | 0.01982 | -0.0559 | 56.0242
9.5 | 1.1471 | 0.02094 | -0.0543 | 54.7803
10 | 1.1796 | 0.02232 | -0.0524 | 52.8495
10.5 | 1.2182 | 0.02343 | -0.0516 | 51.9932
11 | 1.265 | 0.02514 | -0.0526 | 50.3182
11.5 | 1.2947 | 0.02681 | -0.0505 | 48.2917
12 | 1.3215 | 0.02873 | -0.0482 | 45.9972
12.5 | 1.3515 | 0.03046 | -0.0465 | 44.3697
13 | 1.3793 | 0.03238 | -0.0446 | 42.5973
13.5 | 1.4044 | 0.03457 | -0.0426 | 40.6248
14 | 1.4296 | 0.03678 | -0.0408 | 38.869
14.5 | 1.4538 | 0.03912 | -0.0391 | 37.1626
15 | 1.4745 | 0.04179 | -0.0372 | 35.2836
15.5 | 1.4975 | 0.04431 | -0.0357 | 33.796
16 | 1.5138 | 0.04743 | -0.0339 | 31.9165
16.5 | 1.5269 | 0.05095 | -0.0321 | 29.9686
17 | 1.5409 | 0.05448 | -0.0306 | 28.2838
17.5 | 1.5519 | 0.05831 | -0.0291 | 26.6146
18 | 1.5588 | 0.06266 | -0.0277 | 24.8771
18.5 | 1.5698 | 0.06674 | -0.0268 | 23.5211
19 | 1.5728 | 0.07169 | -0.0258 | 21.9389
19.5 | 1.5806 | 0.07625 | -0.0253 | 20.7292
20 | 1.5827 | 0.08156 | -0.0249 | 19.4053

## 61. Re 3M Mach 0.25 (1)
BIGFOIL.COM POLAR EXPORT
NACA65A618
NACA65A618 |  |  |  | Cl Max: | 1.729 | at alpha= | 11.5 | deg
JavaFoil+Calcfoil stall+Eppler ext transition |  |  |  | L/D Max: | 162.572 | at alpha= | 4.5 | deg
Re: | 3000000 |  |  | Cd Min: | 0.00596 | at alpha= | -1 | deg
Mach: | 0.25 |  |  | Cl=0 at alpha= | -4.9219 | deg
|  |  |  | @ Cl=0.1, Cd= | 0.0077938
|  |  |  | @ Cl=0.4, Cd= | 0.0075032
|  |  |  | @ Cl=0.6, Cd= | 0.0060531
alpha (deg) | Cl | Cd | Cm | Cl/Cd
-16.5 | -0.511 | 0.1305 | -0.046 | -3.919
-16 | -0.543 | 0.12142 | -0.047 | -4.471
-15.5 | -0.57 | 0.1125 | -0.048 | -5.062
-15 | -0.591 | 0.10642 | -0.049 | -5.551
-14.5 | -0.606 | 0.10166 | -0.05 | -5.959
-14 | -0.615 | 0.09402 | -0.051 | -6.544
-13.5 | -0.619 | 0.08798 | -0.053 | -7.037
-13 | -0.617 | 0.08144 | -0.055 | -7.575
-12.5 | -0.611 | 0.07436 | -0.059 | -8.219
-12 | -0.603 | 0.06439 | -0.066 | -9.368
-11.5 | -0.655 | 0.02175 | -0.091 | -30.124
-11 | -0.644 | 0.01497 | -0.096 | -42.983
-10.5 | -0.619 | 0.01257 | -0.099 | -49.239
-10 | -0.581 | 0.01179 | -0.101 | -49.223
-9.5 | -0.537 | 0.01103 | -0.103 | -48.718
-9 | -0.489 | 0.01047 | -0.105 | -46.74
-8.5 | -0.44 | 0.00988 | -0.107 | -44.527
-8 | -0.383 | 0.00945 | -0.108 | -40.496
-7.5 | -0.323 | 0.00893 | -0.11 | -36.173
-7 | -0.262 | 0.00868 | -0.111 | -30.184
-6.5 | -0.2 | 0.00856 | -0.112 | -23.355
-6 | -0.137 | 0.00835 | -0.114 | -16.43
-5.5 | -0.074 | 0.00817 | -0.115 | -9.032
-5 | -0.01 | 0.00806 | -0.116 | -1.227
-4.5 | 0.054 | 0.0079 | -0.117 | 6.883
-4 | 0.119 | 0.00775 | -0.119 | 15.332
-3.5 | 0.184 | 0.0077 | -0.12 | 23.835
-3 | 0.248 | 0.0076 | -0.121 | 32.659
-2.5 | 0.314 | 0.00758 | -0.123 | 41.364
-2 | 0.378 | 0.00751 | -0.124 | 50.365
-1.5 | 0.443 | 0.00749 | -0.125 | 59.157
-1 | 0.508 | 0.00596 | -0.126 | 85.227
-0.5 | 0.572 | 0.00601 | -0.128 | 95.153
0 | 0.637 | 0.00611 | -0.129 | 104.269
0.5 | 0.701 | 0.00622 | -0.13 | 112.71
1 | 0.766 | 0.00636 | -0.132 | 120.431
1.5 | 0.83 | 0.00648 | -0.133 | 128.115
2 | 0.895 | 0.00663 | -0.134 | 134.873
2.5 | 0.957 | 0.00631 | -0.135 | 151.65
3 | 1.019 | 0.0068 | -0.136 | 149.959
3.5 | 1.081 | 0.00697 | -0.137 | 155.051
4 | 1.135 | 0.00716 | -0.138 | 158.474
4.5 | 1.194 | 0.00735 | -0.139 | 162.572
5 | 1.243 | 0.01388 | -0.139 | 89.585
5.5 | 1.3 | 0.01449 | -0.14 | 89.733
6 | 1.356 | 0.01509 | -0.141 | 89.917
6.5 | 1.411 | 0.01569 | -0.142 | 89.949
7 | 1.464 | 0.01632 | -0.143 | 89.728
7.5 | 1.516 | 0.01698 | -0.144 | 89.291
8 | 1.564 | 0.01767 | -0.145 | 88.543
8.5 | 1.606 | 0.01844 | -0.146 | 87.075
9 | 1.641 | 0.01928 | -0.147 | 85.118
9.5 | 1.672 | 0.02013 | -0.147 | 83.046
10 | 1.696 | 0.02116 | -0.148 | 80.156
10.5 | 1.715 | 0.02218 | -0.149 | 77.351
11 | 1.727 | 0.02408 | -0.15 | 71.707
11.5 | 1.729 | 0.02548 | -0.151 | 67.875
12 | 1.719 | 0.02691 | -0.151 | 63.883
12.5 | 1.698 | 0.02872 | -0.152 | 59.132
13 | 1.668 | 0.03037 | -0.153 | 54.933
13.5 | 1.626 | 0.03224 | -0.153 | 50.451
14 | 1.575 | 0.03437 | -0.154 | 45.813
14.5 | 1.512 | 0.03685 | -0.154 | 41.032
15 | 1.435 | 0.04079 | -0.154 | 35.192
15.5 | 1.348 | 0.04557 | -0.153 | 29.591
16 | 1.248 | 0.05331 | -0.151 | 23.407
16.5 | 1.143 | 0.06167 | -0.149 | 18.536

## 62. Re 3M Mach 0.25 (2)
BIGFOIL.COM POLAR EXPORT
NACA65A618
NACA65A618 |  |  |  | Cl Max: | 1.5374 | at alpha= | 18.5 | deg
XFOIL ncrit=9 |  |  |  | L/D Max: | 137.599 | at alpha= | 4.5 | deg
Re: | 3000000 |  |  | Cd Min: | 0.14361 | at alpha= | -19.5 | deg
Mach: | 0.25 |  |  | Cl=0 at alpha= | -4.3853 | deg
|  |  |  | @ Cl=0.1, Cd= | 0.0070992
|  |  |  | @ Cl=0.4, Cd= | 0.0054613
|  |  |  | @ Cl=0.6, Cd= | 0.0056384
alpha (deg) | Cl | Cd | Cm | Cl/Cd
-19.5 | -0.4277 | 0.14361 | -0.0991 | -2.9782
-19 | -0.447 | 0.13144 | -0.1057 | -3.4008
-18.5 | -0.8164 | 0.0663 | -0.1432 | -12.3137
-18 | -0.8651 | 0.05345 | -0.1512 | -16.1852
-17.5 | -0.8816 | 0.04561 | -0.1552 | -19.3291
-16.5 | -0.9047 | 0.03321 | -0.1587 | -27.2418
-15.5 | -0.8807 | 0.02625 | -0.1581 | -33.5505
-15 | -0.8639 | 0.02332 | -0.157 | -37.0455
-14.5 | -0.8398 | 0.02093 | -0.1559 | -40.1242
-14 | -0.8142 | 0.0188 | -0.1543 | -43.3085
-13.5 | -0.7841 | 0.01698 | -0.1527 | -46.1779
-13 | -0.7551 | 0.01516 | -0.1509 | -49.8087
-12.5 | -0.7192 | 0.01394 | -0.1489 | -51.5925
-12 | -0.6772 | 0.01314 | -0.1471 | -51.5373
-11.5 | -0.6379 | 0.01226 | -0.1447 | -52.031
-11 | -0.5962 | 0.01157 | -0.1422 | -51.5298
-10.5 | -0.5512 | 0.01102 | -0.1401 | -50.0181
-10 | -0.5097 | 0.01047 | -0.1372 | -48.6819
-9.5 | -0.4697 | 0.00997 | -0.1338 | -47.1113
-9 | -0.4235 | 0.00953 | -0.1317 | -44.4386
-8.5 | -0.3769 | 0.00913 | -0.1296 | -41.2815
-8 | -0.3304 | 0.00881 | -0.1274 | -37.5028
-7.5 | -0.2809 | 0.00856 | -0.1258 | -32.8154
-7 | -0.2345 | 0.0083 | -0.1235 | -28.253
-6.5 | -0.1882 | 0.00815 | -0.1212 | -23.092
-6 | -0.143 | 0.00791 | -0.1187 | -18.0784
-5.5 | -0.0988 | 0.00772 | -0.116 | -12.7979
-4.5 | -0.0092 | 0.00746 | -0.1107 | -1.2332
-4 | 0.0309 | 0.00728 | -0.1071 | 4.2445
-3.5 | 0.0754 | 0.00714 | -0.1044 | 10.5602
-3 | 0.1176 | 0.00707 | -0.1013 | 16.6337
-2.5 | 0.1607 | 0.00696 | -0.0983 | 23.0891
-2 | 0.1994 | 0.00694 | -0.0944 | 28.732
-1.5 | 0.2335 | 0.00667 | -0.0896 | 35.0075
-0.5 | 0.3398 | 0.00547 | -0.0895 | 62.1207
0 | 0.4092 | 0.00546 | -0.0926 | 74.9451
0.5 | 0.4783 | 0.00553 | -0.0957 | 86.4919
1 | 0.5498 | 0.00555 | -0.0993 | 99.0631
1.5 | 0.6123 | 0.00566 | -0.1009 | 108.1802
2 | 0.6716 | 0.00577 | -0.1017 | 116.3951
2.5 | 0.7289 | 0.00591 | -0.1021 | 123.3333
3 | 0.7849 | 0.00606 | -0.1022 | 129.5215
3.5 | 0.8396 | 0.00625 | -0.1022 | 134.336
4 | 0.8896 | 0.00654 | -0.1011 | 136.0245
4.5 | 0.9398 | 0.00683 | -0.1002 | 137.5988
5 | 0.9773 | 0.00749 | -0.0968 | 130.4806
5.5 | 1.0055 | 0.00848 | -0.092 | 118.5731
6 | 1.014 | 0.01021 | -0.084 | 99.3144
6.5 | 1.0126 | 0.01249 | -0.075 | 81.0729
7 | 1.0172 | 0.01477 | -0.0676 | 68.8693
8 | 1.0399 | 0.0194 | -0.0561 | 53.6031
8.5 | 1.0743 | 0.02079 | -0.0538 | 51.6739
9 | 1.111 | 0.02209 | -0.0519 | 50.2943
9.5 | 1.1461 | 0.02354 | -0.0499 | 48.6873
10 | 1.1779 | 0.02525 | -0.0476 | 46.6495
10.5 | 1.2137 | 0.02679 | -0.0461 | 45.3042
11 | 1.264 | 0.02864 | -0.0474 | 44.1341
11.5 | 1.2931 | 0.03064 | -0.0451 | 42.203
12 | 1.3209 | 0.0328 | -0.0427 | 40.2713
12.5 | 1.3497 | 0.03496 | -0.0407 | 38.607
13 | 1.3759 | 0.03733 | -0.0385 | 36.8578
13.5 | 1.4026 | 0.03973 | -0.0365 | 35.3033
14 | 1.4276 | 0.04234 | -0.0345 | 33.7175
14.5 | 1.4486 | 0.04533 | -0.0324 | 31.9568
15 | 1.4698 | 0.04834 | -0.0305 | 30.4055
15.5 | 1.487 | 0.05178 | -0.0286 | 28.7177
16 | 1.4967 | 0.05596 | -0.0265 | 26.7459
16.5 | 1.5062 | 0.06027 | -0.0247 | 24.9909
17 | 1.5182 | 0.06451 | -0.0232 | 23.5343
17.5 | 1.5246 | 0.06937 | -0.0219 | 21.9778
18 | 1.5307 | 0.07438 | -0.0209 | 20.5795
18.5 | 1.5374 | 0.0795 | -0.0202 | 19.3384
19 | 1.5372 | 0.08546 | -0.0197 | 17.9874
19.5 | 1.5367 | 0.09157 | -0.0197 | 16.7817
20 | 1.533 | 0.09829 | -0.0202 | 15.5967

## 63. Re 3M Mach 0.50 (1)
BIGFOIL.COM POLAR EXPORT
NACA65A618
NACA65A618 |  |  |  | Cl Max: | 1.665 | at alpha= | 8.5 | deg
JavaFoil+Calcfoil stall+Eppler ext transition |  |  |  | L/D Max: | 153.644 | at alpha= | 4 | deg
Re: | 3000000 |  |  | Cd Min: | 0.00594 | at alpha= | -0.5 | deg
Mach: | 0.5 |  |  | Cl=0 at alpha= | -4.9236 | deg
|  |  |  | @ Cl=0.1, Cd= | 0.0084333
|  |  |  | @ Cl=0.4, Cd= | 0.00806
|  |  |  | @ Cl=0.6, Cd= | 0.0060344
alpha (deg) | Cl | Cd | Cm | Cl/Cd
-20 | -0.862 | 0.16878 | -0.049 | -5.107
-19.5 | -0.836 | 0.1661 | -0.051 | -5.03
-19 | -0.806 | 0.15623 | -0.05 | -5.158
-18.5 | -0.777 | 0.1536 | -0.049 | -5.056
-18 | -0.748 | 0.14909 | -0.049 | -5.017
-17.5 | -0.72 | 0.14201 | -0.05 | -5.069
-17 | -0.692 | 0.14209 | -0.05 | -4.868
-16.5 | -0.664 | 0.13574 | -0.051 | -4.889
-16 | -0.635 | 0.13153 | -0.052 | -4.831
-15.5 | -0.608 | 0.12661 | -0.053 | -4.798
-15 | -0.578 | 0.11985 | -0.052 | -4.822
-14.5 | -0.549 | 0.11704 | -0.051 | -4.691
-14 | -0.521 | 0.11181 | -0.052 | -4.657
-13.5 | -0.492 | 0.10947 | -0.053 | -4.497
-13 | -0.464 | 0.10212 | -0.053 | -4.541
-12.5 | -0.435 | 0.10324 | -0.054 | -4.216
-12 | -0.406 | 0.09786 | -0.052 | -4.147
-11.5 | -0.377 | 0.09486 | -0.052 | -3.978
-11 | -0.349 | 0.08797 | -0.051 | -3.962
-10.5 | -0.321 | 0.07361 | -0.056 | -4.357
-10 | -0.293 | 0.0662 | -0.059 | -4.419
-9.5 | -0.264 | 0.06485 | -0.062 | -4.073
-9 | -0.385 | 0.0572 | -0.066 | -6.728
-8.5 | -0.434 | 0.01438 | -0.114 | -30.18
-8 | -0.398 | 0.01197 | -0.118 | -33.237
-7.5 | -0.343 | 0.01114 | -0.12 | -30.801
-7 | -0.283 | 0.01046 | -0.122 | -27.004
-6.5 | -0.22 | 0.00947 | -0.125 | -23.222
-6 | -0.152 | 0.00917 | -0.127 | -16.546
-5.5 | -0.082 | 0.00896 | -0.128 | -9.146
-5 | -0.011 | 0.00872 | -0.13 | -1.263
-4.5 | 0.061 | 0.00852 | -0.131 | 7.115
-4 | 0.133 | 0.00836 | -0.133 | 15.855
-3.5 | 0.205 | 0.00821 | -0.134 | 24.941
-3 | 0.277 | 0.00816 | -0.136 | 33.986
-2.5 | 0.351 | 0.00806 | -0.137 | 43.513
-2 | 0.423 | 0.00806 | -0.139 | 52.512
-1.5 | 0.495 | 0.00806 | -0.14 | 61.453
-1 | 0.568 | 0.00611 | -0.141 | 92.854
-0.5 | 0.64 | 0.00594 | -0.142 | 107.718
0 | 0.709 | 0.00662 | -0.144 | 107.015
0.5 | 0.779 | 0.00676 | -0.145 | 115.253
1 | 0.85 | 0.0069 | -0.146 | 123.132
1.5 | 0.92 | 0.00707 | -0.147 | 130.171
2 | 0.99 | 0.00723 | -0.148 | 136.977
2.5 | 1.06 | 0.00745 | -0.15 | 142.42
3 | 1.13 | 0.00768 | -0.151 | 147.107
3.5 | 1.2 | 0.00794 | -0.152 | 151.207
4 | 1.256 | 0.00818 | -0.153 | 153.644
4.5 | 1.312 | 0.0161 | -0.153 | 81.519
5 | 1.374 | 0.01698 | -0.154 | 80.882
5.5 | 1.432 | 0.01787 | -0.155 | 80.176
6 | 1.488 | 0.01881 | -0.156 | 79.106
6.5 | 1.54 | 0.01975 | -0.157 | 78.009
7 | 1.589 | 0.02084 | -0.159 | 76.24
7.5 | 1.632 | 0.02204 | -0.16 | 74.036
8 | 1.663 | 0.02338 | -0.161 | 71.136
8.5 | 1.665 | 0.02497 | -0.162 | 66.654
9 | 1.623 | 0.02667 | -0.162 | 60.86
9.5 | 1.475 | 0.03121 | -0.163 | 47.266
10 | 0.848 | 0.07839 | -0.089 | 10.818
10.5 | 0.871 | 0.08376 | -0.077 | 10.403
11 | 0.899 | 0.08717 | -0.078 | 10.311
11.5 | 0.926 | 0.09593 | -0.079 | 9.653
12 | 0.955 | 0.09688 | -0.085 | 9.857
12.5 | 0.982 | 0.1001 | -0.085 | 9.811
13 | 1.009 | 0.10586 | -0.086 | 9.533
13.5 | 1.038 | 0.1099 | -0.09 | 9.441

## 64. Re 3M Mach 0.50 (2)
BIGFOIL.COM POLAR EXPORT
NACA65A618
NACA65A618 |  |  |  | Cl Max: | 1.4186 | at alpha= | 15 | deg
XFOIL ncrit=9 |  |  |  | L/D Max: | 116.765 | at alpha= | 4 | deg
Re: | 3000000 |  |  | Cd Min: | 0.19385 | at alpha= | 20 | deg
Mach: | 0.5 |  |  | Cl=0 at alpha= | -3.9883 | deg
|  |  |  | @ Cl=0.1, Cd= | 0.0077979
|  |  |  | @ Cl=0.4, Cd= | 0.0064452
|  |  |  | @ Cl=0.6, Cd= | 0.0065274
alpha (deg) | Cl | Cd | Cm | Cl/Cd
-15.5 | -0.2165 | 0.11578 | -0.1439 | -1.8699
-15 | -0.2322 | 0.1048 | -0.1502 | -2.2156
-14.5 | -0.2455 | 0.09464 | -0.1564 | -2.594
-14 | -0.28 | 0.08219 | -0.1645 | -3.4067
-13.5 | -0.3121 | 0.0703 | -0.1723 | -4.4395
-13 | -0.3434 | 0.05778 | -0.1809 | -5.9432
-12.5 | -0.3684 | 0.04739 | -0.1886 | -7.7738
-12 | -0.3994 | 0.03848 | -0.1937 | -10.3794
-11.5 | -0.4398 | 0.03041 | -0.1958 | -14.4623
-11 | -0.4723 | 0.02382 | -0.1944 | -19.8279
-10.5 | -0.4888 | 0.01867 | -0.1904 | -26.181
-10 | -0.4724 | 0.01561 | -0.1855 | -30.2627
-9.5 | -0.4408 | 0.01356 | -0.181 | -32.5074
-9 | -0.3991 | 0.0123 | -0.1765 | -32.4472
-8.5 | -0.3605 | 0.01127 | -0.171 | -31.9876
-8 | -0.3211 | 0.01051 | -0.1649 | -30.5519
-7.5 | -0.2836 | 0.00998 | -0.158 | -28.4168
-7 | -0.2511 | 0.00954 | -0.1501 | -26.3208
-6.5 | -0.2073 | 0.0092 | -0.1444 | -22.5326
-6 | -0.167 | 0.0089 | -0.1382 | -18.764
-5.5 | -0.1229 | 0.00869 | -0.1327 | -14.1427
-5 | -0.0838 | 0.00837 | -0.1265 | -10.0119
-4 | -0.0009 | 0.00802 | -0.1153 | -0.11222
-3 | 0.076 | 0.00781 | -0.1032 | 9.7311
-2.5 | 0.1156 | 0.00779 | -0.0976 | 14.8395
-2 | 0.161 | 0.00776 | -0.0933 | 20.7474
-1.5 | 0.2052 | 0.00774 | -0.0888 | 26.5116
-1 | 0.2491 | 0.00776 | -0.0844 | 32.1005
-0.5 | 0.2955 | 0.00715 | -0.0812 | 41.3287
0 | 0.4245 | 0.00628 | -0.0966 | 67.5955
0.5 | 0.5049 | 0.00637 | -0.1004 | 79.2622
1 | 0.5765 | 0.00646 | -0.1021 | 89.2415
1.5 | 0.6427 | 0.00665 | -0.1027 | 96.6466
2 | 0.7066 | 0.00687 | -0.1028 | 102.853
2.5 | 0.7714 | 0.00707 | -0.103 | 109.1089
3 | 0.8318 | 0.00738 | -0.1024 | 112.71
3.5 | 0.8907 | 0.00774 | -0.1014 | 115.0775
4 | 0.9493 | 0.00813 | -0.1002 | 116.7651
4.5 | 1.0038 | 0.00865 | -0.0983 | 116.0462
5.5 | 1.0565 | 0.01151 | -0.0855 | 91.7897
6 | 1.0516 | 0.01426 | -0.0752 | 73.7447
6.5 | 1.0193 | 0.01861 | -0.0626 | 54.7716
7 | 1.0135 | 0.02239 | -0.0545 | 45.2657
7.5 | 0.991 | 0.02744 | -0.0456 | 36.1152
8 | 1.0289 | 0.02949 | -0.0431 | 34.8898
8.5 | 1.0625 | 0.03186 | -0.0401 | 33.349
9 | 1.0996 | 0.03412 | -0.0376 | 32.2274
9.5 | 1.1327 | 0.03669 | -0.0348 | 30.8722
10 | 1.1637 | 0.03949 | -0.0319 | 29.4682
10.5 | 1.1992 | 0.04213 | -0.0295 | 28.4643
11 | 1.2292 | 0.04523 | -0.0268 | 27.1767
11.5 | 1.2594 | 0.04874 | -0.0241 | 25.8391
12 | 1.2962 | 0.05282 | -0.0238 | 24.5399
12.5 | 1.3203 | 0.05668 | -0.0211 | 23.2939
13 | 1.3474 | 0.06041 | -0.0185 | 22.3043
13.5 | 1.3731 | 0.06442 | -0.016 | 21.3148
14 | 1.3976 | 0.06869 | -0.0137 | 20.3465
14.5 | 1.4166 | 0.07355 | -0.0113 | 19.2604
15 | 1.4186 | 0.0801 | -0.0093 | 17.7104
15.5 | 1.4091 | 0.08791 | -0.008 | 16.0289
16 | 1.388 | 0.09713 | -0.0079 | 14.2901
16.5 | 1.3564 | 0.10777 | -0.0092 | 12.5861
17 | 1.3318 | 0.11825 | -0.0118 | 11.2626
17.5 | 1.2993 | 0.13016 | -0.0163 | 9.9823
18 | 1.2711 | 0.14214 | -0.022 | 8.9426
18.5 | 1.2421 | 0.15492 | -0.0293 | 8.0177
19 | 1.2163 | 0.16785 | -0.0374 | 7.2464
19.5 | 1.1941 | 0.18079 | -0.046 | 6.6049
20 | 1.1749 | 0.19385 | -0.0549 | 6.0609

## 65. Re 4M Mach 0.00 (1)
BIGFOIL.COM POLAR EXPORT
NACA65A618
NACA65A618 |  |  |  | Cl Max: | 1.766 | at alpha= | 12.5 | deg
JavaFoil+Calcfoil stall+Eppler ext transition |  |  |  | L/D Max: | 172.977 | at alpha= | 4 | deg
Re: | 4000000 |  |  | Cd Min: | 0.00559 | at alpha= | -1 | deg
Mach: | 0 |  |  | Cl=0 at alpha= | -4.9206 | deg
|  |  |  | @ Cl=0.1, Cd= | 0.0073821
|  |  |  | @ Cl=0.4, Cd= | 0.0070476
|  |  |  | @ Cl=0.6, Cd= | 0.0057184
alpha (deg) | Cl | Cd | Cm | Cl/Cd
-18 | -0.712 | 0.13195 | -0.045 | -5.395
-17.5 | -0.719 | 0.12586 | -0.046 | -5.714
-17 | -0.725 | 0.11849 | -0.047 | -6.116
-16.5 | -0.727 | 0.1137 | -0.048 | -6.393
-16 | -0.727 | 0.10805 | -0.049 | -6.731
-15.5 | -0.725 | 0.10148 | -0.05 | -7.146
-15 | -0.722 | 0.09374 | -0.053 | -7.703
-14.5 | -0.718 | 0.08412 | -0.057 | -8.538
-14 | -0.711 | 0.07565 | -0.061 | -9.394
-13.5 | -0.718 | 0.0552 | -0.071 | -13.003
-13 | -0.749 | 0.02625 | -0.083 | -28.544
-12.5 | -0.738 | 0.02006 | -0.087 | -36.795
-12 | -0.716 | 0.01668 | -0.09 | -42.955
-11.5 | -0.7 | 0.01226 | -0.094 | -57.134
-11 | -0.665 | 0.01142 | -0.095 | -58.236
-10.5 | -0.625 | 0.01084 | -0.097 | -57.598
-10 | -0.582 | 0.00961 | -0.099 | -60.52
-9.5 | -0.537 | 0.0097 | -0.101 | -55.326
-9 | -0.484 | 0.00929 | -0.102 | -52.123
-8.5 | -0.43 | 0.00898 | -0.104 | -47.861
-8 | -0.373 | 0.00865 | -0.105 | -43.09
-7.5 | -0.314 | 0.00834 | -0.106 | -37.665
-7 | -0.255 | 0.00814 | -0.107 | -31.289
-6.5 | -0.194 | 0.00796 | -0.109 | -24.383
-6 | -0.133 | 0.00782 | -0.11 | -17.028
-5.5 | -0.072 | 0.00772 | -0.111 | -9.272
-5 | -0.01 | 0.00757 | -0.112 | -1.267
-4.5 | 0.053 | 0.00742 | -0.114 | 7.104
-4 | 0.115 | 0.00737 | -0.115 | 15.626
-3.5 | 0.178 | 0.00723 | -0.116 | 24.569
-3 | 0.24 | 0.00718 | -0.117 | 33.466
-2.5 | 0.304 | 0.00712 | -0.119 | 42.655
-2 | 0.366 | 0.00708 | -0.12 | 51.734
-1.5 | 0.429 | 0.00702 | -0.121 | 61.072
-1 | 0.492 | 0.00559 | -0.122 | 87.887
-0.5 | 0.554 | 0.00566 | -0.124 | 97.849
0 | 0.617 | 0.00574 | -0.125 | 107.474
0.5 | 0.679 | 0.00584 | -0.126 | 116.3
1 | 0.742 | 0.00592 | -0.127 | 125.197
1.5 | 0.804 | 0.00602 | -0.129 | 133.464
2 | 0.866 | 0.00618 | -0.13 | 140.149
2.5 | 0.928 | 0.00631 | -0.131 | 147.164
3 | 0.99 | 0.00649 | -0.132 | 152.605
3.5 | 1.053 | 0.00667 | -0.133 | 157.774
4 | 1.104 | 0.00638 | -0.134 | 172.977
4.5 | 1.162 | 0.00698 | -0.135 | 166.5
5 | 1.208 | 0.01259 | -0.135 | 95.928
5.5 | 1.264 | 0.01308 | -0.136 | 96.642
6 | 1.319 | 0.01358 | -0.137 | 97.146
6.5 | 1.373 | 0.01408 | -0.138 | 97.53
7 | 1.427 | 0.01459 | -0.139 | 97.756
7.5 | 1.478 | 0.01516 | -0.14 | 97.541
8 | 1.528 | 0.01573 | -0.141 | 97.104
8.5 | 1.572 | 0.01632 | -0.142 | 96.336
9 | 1.612 | 0.01695 | -0.143 | 95.144
9.5 | 1.649 | 0.01767 | -0.143 | 93.345
10 | 1.682 | 0.01839 | -0.144 | 91.442
10.5 | 1.71 | 0.01925 | -0.145 | 88.821
11 | 1.734 | 0.02008 | -0.146 | 86.36
11.5 | 1.75 | 0.02183 | -0.146 | 80.196
12 | 1.761 | 0.0228 | -0.147 | 77.262
12.5 | 1.766 | 0.02388 | -0.148 | 73.954
13 | 1.765 | 0.02533 | -0.149 | 69.668
13.5 | 1.758 | 0.02672 | -0.149 | 65.781
14 | 1.746 | 0.02807 | -0.15 | 62.182
14.5 | 1.728 | 0.02944 | -0.151 | 58.701
15 | 1.706 | 0.03106 | -0.151 | 54.914
15.5 | 1.678 | 0.03283 | -0.152 | 51.1
16 | 1.646 | 0.03474 | -0.152 | 47.379
16.5 | 1.61 | 0.0368 | -0.153 | 43.741
17 | 1.568 | 0.03968 | -0.153 | 39.506
17.5 | 1.524 | 0.04239 | -0.153 | 35.949

## 66. Re 4M Mach 0.00 (2)
BIGFOIL.COM POLAR EXPORT
NACA65A618
NACA65A618 |  |  |  | Cl Max: | 1.6202 | at alpha= | 20 | deg
XFOIL ncrit=9 |  |  |  | L/D Max: | 147.703 | at alpha= | 3.5 | deg
Re: | 4000000 |  |  | Cd Min: | 0.07519 | at alpha= | 20 | deg
Mach: | 0 |  |  | Cl=0 at alpha= | -4.4031 | deg
|  |  |  | @ Cl=0.1, Cd= | 0.0065821
|  |  |  | @ Cl=0.4, Cd= | 0.0050299
|  |  |  | @ Cl=0.6, Cd= | 0.0050921
alpha (deg) | Cl | Cd | Cm | Cl/Cd
-20 | -1.0706 | 0.0453 | -0.1381 | -23.6336
-19.5 | -1.075 | 0.03983 | -0.14 | -26.9897
-19 | -1.069 | 0.03572 | -0.1411 | -29.9272
-18.5 | -1.0608 | 0.03204 | -0.1417 | -33.1086
-18 | -1.0483 | 0.02898 | -0.1417 | -36.1732
-17.5 | -1.0298 | 0.02642 | -0.1416 | -38.978
-17 | -1.0141 | 0.02377 | -0.1411 | -42.663
-16.5 | -0.9982 | 0.0212 | -0.1401 | -47.0849
-16 | -0.9664 | 0.01978 | -0.1398 | -48.8574
-15.5 | -0.9373 | 0.01817 | -0.1392 | -51.585
-15 | -0.9088 | 0.01659 | -0.1382 | -54.78
-14.5 | -0.8818 | 0.01503 | -0.1367 | -58.6693
-14 | -0.8514 | 0.01378 | -0.135 | -61.7852
-13.5 | -0.8161 | 0.0129 | -0.1333 | -63.2636
-13 | -0.7792 | 0.01214 | -0.1315 | -64.1845
-12.5 | -0.7386 | 0.01157 | -0.1299 | -63.8375
-12 | -0.6955 | 0.01107 | -0.1285 | -62.8275
-11.5 | -0.6546 | 0.01056 | -0.1266 | -61.9886
-11 | -0.6151 | 0.0101 | -0.1243 | -60.901
-10.5 | -0.5703 | 0.00971 | -0.1229 | -58.7333
-10 | -0.5233 | 0.00929 | -0.1219 | -56.3294
-9.5 | -0.4773 | 0.00887 | -0.1206 | -53.8106
-9 | -0.43 | 0.00855 | -0.1196 | -50.2924
-8.5 | -0.3827 | 0.00826 | -0.1184 | -46.3317
-8 | -0.3346 | 0.00797 | -0.1174 | -41.9824
-7.5 | -0.2863 | 0.00778 | -0.1163 | -36.7995
-7 | -0.2395 | 0.00758 | -0.1149 | -31.5963
-6.5 | -0.1911 | 0.00741 | -0.1138 | -25.7895
-6 | -0.1444 | 0.00729 | -0.1123 | -19.808
-5.5 | -0.0998 | 0.00709 | -0.1103 | -14.0762
-5 | -0.054 | 0.00695 | -0.1085 | -7.7698
-4.5 | -0.0089 | 0.00687 | -0.1065 | -1.2955
-4 | 0.037 | 0.00674 | -0.1047 | 5.4896
-3 | 0.1248 | 0.00652 | -0.1002 | 19.1411
-2.5 | 0.1668 | 0.00647 | -0.0975 | 25.7805
-2 | 0.2116 | 0.00637 | -0.0954 | 33.2182
-1.5 | 0.2458 | 0.00614 | -0.0911 | 40.0326
-1 | 0.2753 | 0.00563 | -0.0859 | 48.8988
-0.5 | 0.3428 | 0.00507 | -0.0896 | 67.6134
0 | 0.4141 | 0.00502 | -0.0937 | 82.49
0.5 | 0.4876 | 0.00499 | -0.0982 | 97.7154
1 | 0.5568 | 0.00505 | -0.1018 | 110.2574
1.5 | 0.6184 | 0.00511 | -0.1037 | 121.0176
2 | 0.6753 | 0.00523 | -0.1045 | 129.1205
2.5 | 0.7314 | 0.00532 | -0.1051 | 137.4812
3 | 0.785 | 0.00547 | -0.1052 | 143.5101
3.5 | 0.836 | 0.00566 | -0.1048 | 147.7032
4 | 0.8807 | 0.00602 | -0.1032 | 146.2957
4.5 | 0.9249 | 0.00639 | -0.1015 | 144.7418
5 | 0.9491 | 0.00736 | -0.0961 | 128.9538
5.5 | 0.9713 | 0.00847 | -0.0906 | 114.6753
7 | 1.0091 | 0.01345 | -0.071 | 75.026
7.5 | 1.0208 | 0.01543 | -0.0651 | 66.1568
8 | 1.0589 | 0.0163 | -0.0634 | 64.9632
8.5 | 1.0956 | 0.01727 | -0.0616 | 63.4395
9 | 1.1321 | 0.01827 | -0.0598 | 61.965
9.5 | 1.1669 | 0.0194 | -0.0579 | 60.1495
10 | 1.2017 | 0.02056 | -0.0561 | 58.4484
10.5 | 1.2361 | 0.02179 | -0.0545 | 56.7279
11 | 1.2688 | 0.02316 | -0.0527 | 54.7841
11.5 | 1.3173 | 0.02455 | -0.0541 | 53.6578
12 | 1.3481 | 0.0261 | -0.0522 | 51.6513
12.5 | 1.3753 | 0.02791 | -0.0501 | 49.2762
13 | 1.4037 | 0.02966 | -0.0482 | 47.3264
13.5 | 1.4315 | 0.03153 | -0.0464 | 45.4012
14 | 1.4567 | 0.03363 | -0.0445 | 43.3155
14.5 | 1.48 | 0.0359 | -0.0426 | 41.2256
15 | 1.5034 | 0.03819 | -0.0408 | 39.3663
15.5 | 1.523 | 0.04085 | -0.0389 | 37.2827
16 | 1.537 | 0.04403 | -0.0368 | 34.908
16.5 | 1.5493 | 0.04743 | -0.0348 | 32.665
17 | 1.5672 | 0.05046 | -0.0334 | 31.0583
17.5 | 1.5789 | 0.0541 | -0.0318 | 29.1848
18 | 1.5869 | 0.05813 | -0.0302 | 27.2992
18.5 | 1.6007 | 0.06174 | -0.0293 | 25.9265
19 | 1.6109 | 0.06577 | -0.0283 | 24.4929
19.5 | 1.6163 | 0.07033 | -0.0274 | 22.9817
20 | 1.6202 | 0.07519 | -0.0267 | 21.5481

## 67. Re 4M Mach 0.10 (1)
BIGFOIL.COM POLAR EXPORT
NACA65A618
NACA65A618 |  |  |  | Cl Max: | 1.76 | at alpha= | 12.5 | deg
JavaFoil+Calcfoil stall+Eppler ext transition |  |  |  | L/D Max: | 172.497 | at alpha= | 4 | deg
Re: | 4000000 |  |  | Cd Min: | 0.00562 | at alpha= | -1 | deg
Mach: | 0.1 |  |  | Cl=0 at alpha= | -4.9206 | deg
|  |  |  | @ Cl=0.1, Cd= | 0.0073905
|  |  |  | @ Cl=0.4, Cd= | 0.0070748
|  |  |  | @ Cl=0.6, Cd= | 0.0057178
alpha (deg) | Cl | Cd | Cm | Cl/Cd
-18 | -0.68 | 0.13439 | -0.044 | -5.059
-17.5 | -0.691 | 0.12858 | -0.045 | -5.371
-17 | -0.699 | 0.1206 | -0.047 | -5.8
-16.5 | -0.705 | 0.11409 | -0.048 | -6.183
-16 | -0.708 | 0.10977 | -0.048 | -6.452
-15.5 | -0.709 | 0.10316 | -0.05 | -6.869
-15 | -0.706 | 0.09694 | -0.051 | -7.287
-14.5 | -0.704 | 0.08809 | -0.055 | -7.989
-14 | -0.698 | 0.07978 | -0.059 | -8.747
-13.5 | -0.694 | 0.06779 | -0.065 | -10.235
-13 | -0.733 | 0.03112 | -0.082 | -23.563
-12.5 | -0.73 | 0.02187 | -0.087 | -33.362
-12 | -0.713 | 0.01732 | -0.09 | -41.148
-11.5 | -0.699 | 0.01246 | -0.094 | -56.062
-11 | -0.664 | 0.01157 | -0.096 | -57.395
-10.5 | -0.625 | 0.01096 | -0.097 | -57.01
-10 | -0.582 | 0.0104 | -0.099 | -55.905
-9.5 | -0.538 | 0.00977 | -0.101 | -55.101
-9 | -0.486 | 0.00941 | -0.103 | -51.648
-8.5 | -0.431 | 0.009 | -0.104 | -47.93
-8 | -0.374 | 0.00867 | -0.105 | -43.162
-7.5 | -0.316 | 0.00838 | -0.107 | -37.673
-7 | -0.256 | 0.00814 | -0.108 | -31.419
-6.5 | -0.195 | 0.00802 | -0.109 | -24.327
-6 | -0.134 | 0.00785 | -0.11 | -17.046
-5.5 | -0.072 | 0.00772 | -0.112 | -9.313
-5 | -0.01 | 0.00757 | -0.113 | -1.273
-4.5 | 0.053 | 0.00748 | -0.114 | 7.077
-4 | 0.116 | 0.00736 | -0.116 | 15.733
-3.5 | 0.179 | 0.00723 | -0.117 | 24.711
-3 | 0.242 | 0.00718 | -0.118 | 33.635
-2.5 | 0.305 | 0.00713 | -0.119 | 42.789
-2 | 0.368 | 0.00709 | -0.121 | 51.976
-1.5 | 0.431 | 0.00706 | -0.122 | 61.095
-1 | 0.494 | 0.00562 | -0.123 | 87.915
-0.5 | 0.557 | 0.00567 | -0.124 | 98.253
0 | 0.62 | 0.00574 | -0.126 | 107.901
0.5 | 0.683 | 0.00585 | -0.127 | 116.745
1 | 0.745 | 0.00593 | -0.128 | 125.648
1.5 | 0.808 | 0.00607 | -0.129 | 133.033
2 | 0.871 | 0.00619 | -0.13 | 140.593
2.5 | 0.933 | 0.00637 | -0.132 | 146.555
3 | 0.995 | 0.00652 | -0.133 | 152.785
3.5 | 1.056 | 0.00616 | -0.134 | 171.414
4 | 1.109 | 0.00643 | -0.135 | 172.497
4.5 | 1.167 | 0.00701 | -0.136 | 166.465
5 | 1.214 | 0.01269 | -0.135 | 95.653
5.5 | 1.27 | 0.01319 | -0.136 | 96.284
6 | 1.325 | 0.0137 | -0.138 | 96.773
6.5 | 1.38 | 0.01421 | -0.138 | 97.102
7 | 1.433 | 0.01475 | -0.139 | 97.128
7.5 | 1.484 | 0.0153 | -0.14 | 97.025
8 | 1.534 | 0.01589 | -0.141 | 96.538
8.5 | 1.578 | 0.01648 | -0.142 | 95.719
9 | 1.617 | 0.01713 | -0.143 | 94.418
9.5 | 1.654 | 0.01786 | -0.144 | 92.564
10 | 1.686 | 0.01866 | -0.145 | 90.328
10.5 | 1.712 | 0.01951 | -0.146 | 87.772
11 | 1.735 | 0.02036 | -0.147 | 85.201
11.5 | 1.75 | 0.02213 | -0.147 | 79.082
12 | 1.758 | 0.02322 | -0.148 | 75.71
12.5 | 1.76 | 0.02433 | -0.149 | 72.312
13 | 1.755 | 0.02587 | -0.149 | 67.849
13.5 | 1.745 | 0.02712 | -0.15 | 64.343
14 | 1.728 | 0.02862 | -0.151 | 60.382
14.5 | 1.706 | 0.03022 | -0.151 | 56.456
15 | 1.679 | 0.03178 | -0.152 | 52.824
15.5 | 1.646 | 0.03357 | -0.153 | 49.017
16 | 1.608 | 0.03578 | -0.153 | 44.939
16.5 | 1.564 | 0.03833 | -0.153 | 40.799
17 | 1.517 | 0.04114 | -0.153 | 36.866
17.5 | 1.467 | 0.0442 | -0.153 | 33.182

## 68. Re 4M Mach 0.10 (2)
BIGFOIL.COM POLAR EXPORT
NACA65A618
NACA65A618 |  |  |  | Cl Max: | 1.6143 | at alpha= | 20 | deg
XFOIL ncrit=9 |  |  |  | L/D Max: | 147.452 | at alpha= | 3.5 | deg
Re: | 4000000 |  |  | Cd Min: | 0.07785 | at alpha= | 20 | deg
Mach: | 0.1 |  |  | Cl=0 at alpha= | -4.3969 | deg
|  |  |  | @ Cl=0.1, Cd= | 0.0065973
|  |  |  | @ Cl=0.4, Cd= | 0.0050525
|  |  |  | @ Cl=0.6, Cd= | 0.0051135
alpha (deg) | Cl | Cd | Cm | Cl/Cd
-20 | -1.0369 | 0.05058 | -0.1387 | -20.5002
-19 | -1.0502 | 0.03872 | -0.1433 | -27.1229
-18.5 | -1.0464 | 0.03442 | -0.1442 | -30.4009
-18 | -1.035 | 0.03106 | -0.1445 | -33.3226
-17.5 | -1.019 | 0.02818 | -0.1445 | -36.1604
-17 | -1.0068 | 0.02517 | -0.144 | -40
-16.5 | -0.9927 | 0.02237 | -0.1431 | -44.3764
-16 | -0.9626 | 0.02074 | -0.1427 | -46.4127
-15.5 | -0.9349 | 0.01898 | -0.142 | -49.2571
-15 | -0.9076 | 0.01725 | -0.1408 | -52.6145
-14.5 | -0.8777 | 0.01574 | -0.1397 | -55.7624
-14 | -0.8469 | 0.0144 | -0.1382 | -58.8125
-13.5 | -0.8135 | 0.01334 | -0.1363 | -60.982
-13 | -0.7789 | 0.01242 | -0.1342 | -62.7134
-12.5 | -0.7403 | 0.01173 | -0.1323 | -63.1117
-12 | -0.6964 | 0.01125 | -0.1309 | -61.9022
-11.5 | -0.6551 | 0.0107 | -0.1289 | -61.2243
-11 | -0.6152 | 0.0102 | -0.1266 | -60.3137
-10.5 | -0.5725 | 0.0098 | -0.1246 | -58.4184
-10 | -0.525 | 0.0094 | -0.1235 | -55.8511
-9.5 | -0.4792 | 0.00894 | -0.1221 | -53.6018
-9 | -0.4313 | 0.00863 | -0.1209 | -49.9768
-8 | -0.3362 | 0.00801 | -0.1185 | -41.9725
-7.5 | -0.2874 | 0.00783 | -0.1174 | -36.705
-7 | -0.2411 | 0.00761 | -0.1158 | -31.682
-6.5 | -0.1925 | 0.00744 | -0.1146 | -25.8737
-6 | -0.1451 | 0.00732 | -0.1131 | -19.8224
-5.5 | -0.1012 | 0.00712 | -0.1108 | -14.2135
-5 | -0.055 | 0.00697 | -0.109 | -7.891
-4 | 0.0362 | 0.00676 | -0.1051 | 5.355
-3.5 | 0.0779 | 0.00665 | -0.1023 | 11.7143
-3 | 0.124 | 0.00654 | -0.1004 | 18.9602
-2.5 | 0.1657 | 0.00649 | -0.0976 | 25.5316
-2 | 0.211 | 0.0064 | -0.0955 | 32.9688
-1.5 | 0.2448 | 0.0062 | -0.091 | 39.4839
-0.5 | 0.3421 | 0.0051 | -0.0895 | 67.0784
0 | 0.4152 | 0.00504 | -0.0939 | 82.381
0.5 | 0.4897 | 0.00501 | -0.0986 | 97.7445
1 | 0.5582 | 0.00508 | -0.102 | 109.8819
1.5 | 0.6205 | 0.00513 | -0.1039 | 120.9552
2 | 0.6772 | 0.00526 | -0.1046 | 128.7452
2.5 | 0.7334 | 0.00535 | -0.1052 | 137.0841
3 | 0.7874 | 0.0055 | -0.1053 | 143.1636
3.5 | 0.839 | 0.00569 | -0.1049 | 147.4517
4 | 0.8834 | 0.00606 | -0.1031 | 145.7756
4.5 | 0.9281 | 0.00643 | -0.1015 | 144.339
5 | 0.9515 | 0.00743 | -0.0959 | 128.0619
5.5 | 0.9733 | 0.00857 | -0.0902 | 113.5706
6 | 0.9923 | 0.0099 | -0.0844 | 100.2323
7 | 1.009 | 0.0137 | -0.0703 | 73.6496
7.5 | 1.0213 | 0.01568 | -0.0645 | 65.1339
8 | 1.0589 | 0.01661 | -0.0626 | 63.7508
8.5 | 1.0955 | 0.01762 | -0.0607 | 62.1737
9 | 1.1327 | 0.01862 | -0.059 | 60.8324
9.5 | 1.1665 | 0.01985 | -0.0569 | 58.7657
10 | 1.2023 | 0.02102 | -0.0553 | 57.1979
10.5 | 1.2366 | 0.02228 | -0.0535 | 55.5027
11 | 1.2685 | 0.02377 | -0.0517 | 53.3656
11.5 | 1.3183 | 0.02514 | -0.0531 | 52.4383
12 | 1.3488 | 0.02676 | -0.0512 | 50.4036
12.5 | 1.375 | 0.02869 | -0.0489 | 47.9261
13 | 1.4034 | 0.03052 | -0.047 | 45.983
13.5 | 1.432 | 0.03238 | -0.0452 | 44.2248
14 | 1.457 | 0.03456 | -0.0432 | 42.1586
14.5 | 1.48 | 0.03691 | -0.0413 | 40.0975
15 | 1.5013 | 0.03947 | -0.0393 | 38.0365
15.5 | 1.5209 | 0.04221 | -0.0374 | 36.0317
16 | 1.5328 | 0.04563 | -0.0352 | 33.5919
17 | 1.5626 | 0.05229 | -0.0317 | 29.8833
17.5 | 1.5753 | 0.0559 | -0.0302 | 28.1807
18 | 1.5849 | 0.0599 | -0.0288 | 26.4591
18.5 | 1.5974 | 0.06375 | -0.0278 | 25.0573
19 | 1.605 | 0.06816 | -0.0268 | 23.5475
19.5 | 1.6087 | 0.07303 | -0.0259 | 22.0279
20 | 1.6143 | 0.07785 | -0.0254 | 20.736

## 69. Re 4M Mach 0.25 (1)
BIGFOIL.COM POLAR EXPORT
NACA65A618
NACA65A618 |  |  |  | Cl Max: | 1.731 | at alpha= | 11.5 | deg
JavaFoil+Calcfoil stall+Eppler ext transition |  |  |  | L/D Max: | 179.024 | at alpha= | 3.5 | deg
Re: | 4000000 |  |  | Cd Min: | 0.00574 | at alpha= | -1 | deg
Mach: | 0.25 |  |  | Cl=0 at alpha= | -4.9219 | deg
|  |  |  | @ Cl=0.1, Cd= | 0.0074975
|  |  |  | @ Cl=0.4, Cd= | 0.0071732
|  |  |  | @ Cl=0.6, Cd= | 0.0058117
alpha (deg) | Cl | Cd | Cm | Cl/Cd
-16.5 | -0.512 | 0.12575 | -0.046 | -4.068
-16 | -0.543 | 0.11973 | -0.047 | -4.537
-15.5 | -0.57 | 0.1114 | -0.048 | -5.115
-15 | -0.591 | 0.10399 | -0.049 | -5.682
-14.5 | -0.606 | 0.09928 | -0.05 | -6.103
-14 | -0.616 | 0.09258 | -0.052 | -6.655
-13.5 | -0.62 | 0.08629 | -0.054 | -7.183
-13 | -0.62 | 0.07849 | -0.058 | -7.896
-12.5 | -0.615 | 0.07054 | -0.062 | -8.717
-12 | -0.625 | 0.04835 | -0.076 | -12.937
-11.5 | -0.662 | 0.01909 | -0.092 | -34.658
-11 | -0.646 | 0.01389 | -0.096 | -46.531
-10.5 | -0.622 | 0.01178 | -0.1 | -52.762
-10 | -0.583 | 0.0111 | -0.101 | -52.493
-9.5 | -0.539 | 0.01052 | -0.103 | -51.22
-9 | -0.494 | 0.00974 | -0.106 | -50.73
-8.5 | -0.44 | 0.00943 | -0.107 | -46.651
-8 | -0.383 | 0.00901 | -0.108 | -42.447
-7.5 | -0.323 | 0.00855 | -0.11 | -37.778
-7 | -0.262 | 0.00838 | -0.111 | -31.25
-6.5 | -0.2 | 0.00816 | -0.112 | -24.492
-6 | -0.137 | 0.00798 | -0.114 | -17.201
-5.5 | -0.074 | 0.00785 | -0.115 | -9.404
-5 | -0.01 | 0.00769 | -0.116 | -1.286
-4.5 | 0.054 | 0.00754 | -0.117 | 7.217
-4 | 0.119 | 0.00748 | -0.119 | 15.892
-3.5 | 0.184 | 0.00736 | -0.12 | 24.923
-3 | 0.248 | 0.00731 | -0.121 | 33.952
-2.5 | 0.314 | 0.00725 | -0.123 | 43.246
-2 | 0.378 | 0.00718 | -0.124 | 52.706
-1.5 | 0.443 | 0.00716 | -0.125 | 61.921
-1 | 0.508 | 0.00574 | -0.126 | 88.383
-0.5 | 0.572 | 0.00576 | -0.128 | 99.395
0 | 0.637 | 0.00588 | -0.129 | 108.417
0.5 | 0.701 | 0.006 | -0.13 | 116.974
1 | 0.766 | 0.00607 | -0.132 | 126.143
1.5 | 0.83 | 0.00623 | -0.133 | 133.184
2 | 0.895 | 0.00637 | -0.134 | 140.486
2.5 | 0.959 | 0.00656 | -0.135 | 146.087
3 | 1.021 | 0.0062 | -0.136 | 164.744
3.5 | 1.084 | 0.00605 | -0.137 | 179.024
4 | 1.136 | 0.00698 | -0.138 | 162.856
4.5 | 1.195 | 0.00724 | -0.139 | 165.101
5 | 1.244 | 0.01322 | -0.139 | 94.086
5.5 | 1.301 | 0.01381 | -0.14 | 94.263
6 | 1.358 | 0.01437 | -0.141 | 94.511
6.5 | 1.412 | 0.01492 | -0.142 | 94.69
7 | 1.466 | 0.01553 | -0.143 | 94.386
7.5 | 1.517 | 0.01614 | -0.144 | 94.01
8 | 1.566 | 0.01678 | -0.145 | 93.308
8.5 | 1.608 | 0.01751 | -0.146 | 91.821
9 | 1.644 | 0.01829 | -0.147 | 89.906
9.5 | 1.675 | 0.0191 | -0.148 | 87.692
10 | 1.699 | 0.02006 | -0.149 | 84.702
10.5 | 1.717 | 0.02104 | -0.149 | 81.61
11 | 1.729 | 0.02286 | -0.15 | 75.625
11.5 | 1.731 | 0.02418 | -0.151 | 71.599
12 | 1.721 | 0.02557 | -0.152 | 67.314
12.5 | 1.701 | 0.02729 | -0.152 | 62.321
13 | 1.67 | 0.02881 | -0.153 | 57.975
13.5 | 1.629 | 0.03068 | -0.154 | 53.096
14 | 1.577 | 0.03258 | -0.154 | 48.413
14.5 | 1.515 | 0.03472 | -0.155 | 43.644
15 | 1.44 | 0.03822 | -0.155 | 37.687
15.5 | 1.355 | 0.04245 | -0.154 | 31.917
16 | 1.258 | 0.04821 | -0.153 | 26.106
16.5 | 1.159 | 0.05386 | -0.152 | 21.513

## 70. Re 4M Mach 0.25 (2)
BIGFOIL.COM POLAR EXPORT
NACA65A618
NACA65A618 |  |  |  | Cl Max: | 1.5722 | at alpha= | 19.5 | deg
XFOIL ncrit=9 |  |  |  | L/D Max: | 145.187 | at alpha= | 3.5 | deg
Re: | 4000000 |  |  | Cd Min: | 0.15418 | at alpha= | -20 | deg
Mach: | 0.25 |  |  | Cl=0 at alpha= | -4.3303 | deg
|  |  |  | @ Cl=0.1, Cd= | 0.0067023
|  |  |  | @ Cl=0.4, Cd= | 0.0052039
|  |  |  | @ Cl=0.6, Cd= | 0.0052353
alpha (deg) | Cl | Cd | Cm | Cl/Cd
-20 | -0.4229 | 0.15418 | -0.0925 | -2.7429
-19.5 | -0.4418 | 0.14154 | -0.0993 | -3.1214
-19 | -0.7692 | 0.0808 | -0.1331 | -9.5198
-18.5 | -0.8707 | 0.05985 | -0.1467 | -14.548
-18 | -0.9029 | 0.04968 | -0.1526 | -18.1743
-17.5 | -0.9109 | 0.04306 | -0.1556 | -21.1542
-17 | -0.9333 | 0.03589 | -0.1577 | -26.0045
-16.5 | -0.9348 | 0.03112 | -0.1581 | -30.0386
-16 | -0.9275 | 0.02733 | -0.1576 | -33.9371
-15.5 | -0.9112 | 0.02433 | -0.1568 | -37.4517
-15 | -0.8931 | 0.02158 | -0.1554 | -41.3855
-14.5 | -0.8674 | 0.0194 | -0.154 | -44.7113
-14 | -0.8363 | 0.01762 | -0.1526 | -47.4631
-13.5 | -0.8028 | 0.01604 | -0.1511 | -50.0499
-13 | -0.772 | 0.01444 | -0.1489 | -53.4626
-12.5 | -0.7399 | 0.01311 | -0.1463 | -56.4378
-12 | -0.7044 | 0.01207 | -0.1434 | -58.3596
-11.5 | -0.6616 | 0.01145 | -0.141 | -57.7817
-11 | -0.6173 | 0.01085 | -0.1387 | -56.894
-10.5 | -0.5747 | 0.0103 | -0.136 | -55.7961
-10 | -0.5331 | 0.00988 | -0.1329 | -53.9575
-9.5 | -0.4875 | 0.00944 | -0.1305 | -51.6419
-9 | -0.4399 | 0.00899 | -0.1286 | -48.9321
-8.5 | -0.3923 | 0.00861 | -0.1266 | -45.5633
-8 | -0.3443 | 0.00831 | -0.1247 | -41.432
-7.5 | -0.2958 | 0.00802 | -0.1229 | -36.8828
-7 | -0.2474 | 0.00781 | -0.121 | -31.6773
-6 | -0.1519 | 0.00746 | -0.1169 | -20.3619
-5.5 | -0.107 | 0.00727 | -0.1143 | -14.718
-5 | -0.0618 | 0.00711 | -0.1118 | -8.692
-4.5 | -0.0151 | 0.00699 | -0.1095 | -2.1602
-4 | 0.0294 | 0.00689 | -0.1068 | 4.2671
-3.5 | 0.0747 | 0.00675 | -0.1043 | 11.0667
-3 | 0.1171 | 0.00667 | -0.1012 | 17.5562
-2.5 | 0.163 | 0.0066 | -0.0989 | 24.697
-2 | 0.2047 | 0.00656 | -0.0956 | 31.2043
-1.5 | 0.2438 | 0.00651 | -0.0917 | 37.4501
-1 | 0.2737 | 0.00599 | -0.0862 | 45.6928
-0.5 | 0.3334 | 0.00538 | -0.0878 | 61.9703
0 | 0.4204 | 0.00515 | -0.095 | 81.6311
0.5 | 0.5008 | 0.00515 | -0.1006 | 97.2427
1 | 0.5673 | 0.00522 | -0.1031 | 108.6782
1.5 | 0.6314 | 0.00525 | -0.105 | 120.2667
2 | 0.688 | 0.0054 | -0.1052 | 127.4074
2.5 | 0.7456 | 0.00552 | -0.1057 | 135.0725
3 | 0.8006 | 0.00568 | -0.1056 | 140.9507
3.5 | 0.8537 | 0.00588 | -0.1051 | 145.1871
4 | 0.8984 | 0.0063 | -0.103 | 142.6032
4.5 | 0.9458 | 0.00666 | -0.1015 | 142.012
5.5 | 0.9832 | 0.00919 | -0.0883 | 106.9859
6 | 0.9978 | 0.01076 | -0.0816 | 92.7323
6.5 | 0.9994 | 0.01298 | -0.0732 | 76.9954
7.5 | 1.0202 | 0.01735 | -0.0606 | 58.8012
8 | 1.0588 | 0.01842 | -0.0587 | 57.481
8.5 | 1.0963 | 0.0196 | -0.0567 | 55.9337
9 | 1.1326 | 0.02089 | -0.0546 | 54.2173
9.5 | 1.1664 | 0.02236 | -0.0523 | 52.1646
10 | 1.2036 | 0.02369 | -0.0506 | 50.8062
11 | 1.2693 | 0.02706 | -0.0465 | 46.9069
11.5 | 1.3195 | 0.02875 | -0.0476 | 45.8957
12 | 1.3492 | 0.03071 | -0.0454 | 43.9336
12.5 | 1.3754 | 0.03298 | -0.0429 | 41.7041
13 | 1.4043 | 0.03513 | -0.0408 | 39.9744
13.5 | 1.4298 | 0.03755 | -0.0386 | 38.0772
14 | 1.4545 | 0.04011 | -0.0364 | 36.2628
14.5 | 1.4769 | 0.04291 | -0.0343 | 34.4186
15 | 1.4959 | 0.04603 | -0.0321 | 32.4984
16 | 1.519 | 0.05381 | -0.0275 | 28.229
16.5 | 1.5295 | 0.05796 | -0.0256 | 26.3889
17 | 1.5438 | 0.06193 | -0.0241 | 24.9281
17.5 | 1.5538 | 0.06638 | -0.0227 | 23.4077
18 | 1.5596 | 0.07131 | -0.0214 | 21.8707
18.5 | 1.5669 | 0.07626 | -0.0206 | 20.5468
19 | 1.5721 | 0.08157 | -0.0199 | 19.273
19.5 | 1.5722 | 0.08748 | -0.0197 | 17.9721
20 | 1.5689 | 0.09399 | -0.0198 | 16.6922

## 71. Re 4M Mach 0.50 (1)
BIGFOIL.COM POLAR EXPORT
NACA65A618
NACA65A618 |  |  |  | Cl Max: | 1.666 | at alpha= | 8.5 | deg
JavaFoil+Calcfoil stall+Eppler ext transition |  |  |  | L/D Max: | 156.604 | at alpha= | 4 | deg
Re: | 4000000 |  |  | Cd Min: | 0.00596 | at alpha= | -0.5 | deg
Mach: | 0.5 |  |  | Cl=0 at alpha= | -4.9236 | deg
|  |  |  | @ Cl=0.1, Cd= | 0.0080812
|  |  |  | @ Cl=0.4, Cd= | 0.0076624
|  |  |  | @ Cl=0.6, Cd= | 0.00611
alpha (deg) | Cl | Cd | Cm | Cl/Cd
-20 | -0.862 | 0.16487 | -0.049 | -5.23
-19.5 | -0.836 | 0.16154 | -0.051 | -5.174
-19 | -0.807 | 0.15402 | -0.051 | -5.24
-18.5 | -0.777 | 0.14765 | -0.05 | -5.262
-18 | -0.748 | 0.14324 | -0.05 | -5.225
-17.5 | -0.72 | 0.13811 | -0.05 | -5.215
-17 | -0.692 | 0.13738 | -0.051 | -5.038
-16.5 | -0.664 | 0.13182 | -0.052 | -5.038
-16 | -0.636 | 0.12762 | -0.053 | -4.982
-15.5 | -0.608 | 0.12375 | -0.054 | -4.91
-15 | -0.578 | 0.11575 | -0.053 | -4.997
-14.5 | -0.549 | 0.11442 | -0.052 | -4.8
-14 | -0.521 | 0.10828 | -0.053 | -4.81
-13.5 | -0.492 | 0.10684 | -0.053 | -4.609
-13 | -0.464 | 0.10001 | -0.054 | -4.64
-12.5 | -0.435 | 0.09842 | -0.055 | -4.424
-12 | -0.406 | 0.08977 | -0.052 | -4.524
-11.5 | -0.378 | 0.08232 | -0.053 | -4.587
-11 | -0.349 | 0.08467 | -0.054 | -4.121
-10.5 | -0.321 | 0.07119 | -0.058 | -4.511
-10 | -0.293 | 0.06455 | -0.061 | -4.539
-9.5 | -0.264 | 0.06339 | -0.062 | -4.168
-9 | -0.385 | 0.05609 | -0.067 | -6.869
-8.5 | -0.436 | 0.01352 | -0.114 | -32.212
-8 | -0.399 | 0.01135 | -0.119 | -35.173
-7.5 | -0.344 | 0.01055 | -0.121 | -32.615
-7 | -0.286 | 0.00977 | -0.124 | -29.287
-6.5 | -0.22 | 0.0091 | -0.125 | -24.178
-6 | -0.152 | 0.0087 | -0.127 | -17.432
-5.5 | -0.082 | 0.00848 | -0.128 | -9.663
-5 | -0.011 | 0.00827 | -0.13 | -1.331
-4.5 | 0.061 | 0.00813 | -0.131 | 7.452
-4 | 0.133 | 0.00804 | -0.133 | 16.496
-3.5 | 0.205 | 0.00791 | -0.134 | 25.894
-3 | 0.277 | 0.00778 | -0.136 | 35.624
-2.5 | 0.351 | 0.00771 | -0.137 | 45.522
-2 | 0.423 | 0.00764 | -0.139 | 55.391
-1.5 | 0.495 | 0.00771 | -0.14 | 64.242
-1 | 0.568 | 0.00623 | -0.141 | 91.155
-0.5 | 0.64 | 0.00596 | -0.143 | 107.308
0 | 0.71 | 0.00606 | -0.144 | 117.115
0.5 | 0.781 | 0.00647 | -0.145 | 120.728
1 | 0.851 | 0.0066 | -0.146 | 129.024
1.5 | 0.921 | 0.00679 | -0.147 | 135.657
2 | 0.991 | 0.00697 | -0.148 | 142.165
2.5 | 1.061 | 0.00716 | -0.15 | 148.297
3 | 1.132 | 0.00737 | -0.151 | 153.499
3.5 | 1.201 | 0.00768 | -0.152 | 156.468
4 | 1.257 | 0.00803 | -0.153 | 156.604
4.5 | 1.313 | 0.01534 | -0.153 | 85.618
5 | 1.375 | 0.01618 | -0.155 | 84.962
5.5 | 1.435 | 0.01698 | -0.156 | 84.499
6 | 1.491 | 0.01791 | -0.157 | 83.256
6.5 | 1.543 | 0.01881 | -0.158 | 82.041
7 | 1.591 | 0.0198 | -0.159 | 80.341
7.5 | 1.634 | 0.02093 | -0.16 | 78.07
8 | 1.665 | 0.02227 | -0.161 | 74.752
8.5 | 1.666 | 0.0237 | -0.162 | 70.306
9 | 1.625 | 0.02531 | -0.163 | 64.207
9.5 | 1.477 | 0.0296 | -0.163 | 49.885
10 | 0.849 | 0.07674 | -0.091 | 11.064
10.5 | 0.873 | 0.0812 | -0.082 | 10.75
11 | 0.9 | 0.07962 | -0.082 | 11.304
11.5 | 0.927 | 0.09366 | -0.082 | 9.897
12 | 0.955 | 0.0943 | -0.086 | 10.13
12.5 | 0.982 | 0.09736 | -0.086 | 10.09
13 | 1.009 | 0.10052 | -0.087 | 10.043
13.5 | 1.039 | 0.10689 | -0.093 | 9.721

## 72. Re 4M Mach 0.50 (2)
BIGFOIL.COM POLAR EXPORT
NACA65A618
NACA65A618 |  |  |  | Cl Max: | 1.4531 | at alpha= | 15 | deg
XFOIL ncrit=9 |  |  |  | L/D Max: | 124.008 | at alpha= | 4 | deg
Re: | 4000000 |  |  | Cd Min: | 0.09419 | at alpha= | 16 | deg
Mach: | 0.5 |  |  | Cl=0 at alpha= | -99 | deg
|  |  |  | @ Cl=0.1, Cd= | 0.00595
|  |  |  | @ Cl=0.4, Cd= | 0.00595
|  |  |  | @ Cl=0.6, Cd= | 0.0060798
alpha (deg) | Cl | Cd | Cm | Cl/Cd
0 | 0.434 | 0.00595 | -0.0983 | 72.9412
0.5 | 0.527 | 0.0059 | -0.1048 | 89.322
1 | 0.5939 | 0.00607 | -0.1057 | 97.8418
1.5 | 0.6625 | 0.00618 | -0.1067 | 107.2006
2 | 0.725 | 0.00641 | -0.1065 | 113.1045
2.5 | 0.7887 | 0.00662 | -0.1064 | 119.139
3 | 0.8485 | 0.00694 | -0.1056 | 122.2622
4 | 0.9623 | 0.00776 | -0.1027 | 124.0077
4.5 | 1.0164 | 0.00829 | -0.1007 | 122.6055
5 | 1.035 | 0.00985 | -0.0928 | 105.0761
5.5 | 1.0235 | 0.01258 | -0.081 | 81.3593
6 | 1.0274 | 0.01515 | -0.0722 | 67.8152
6.5 | 0.9999 | 0.01947 | -0.0606 | 51.3559
7 | 0.9979 | 0.02316 | -0.0531 | 43.0872
7.5 | 1.0101 | 0.02639 | -0.0476 | 38.2759
8 | 1.0507 | 0.02828 | -0.0452 | 37.1535
8.5 | 1.0885 | 0.03037 | -0.0425 | 35.8413
9 | 1.1231 | 0.03274 | -0.0396 | 34.3036
9.5 | 1.1589 | 0.03514 | -0.0369 | 32.9795
10 | 1.195 | 0.03757 | -0.0342 | 31.8073
10.5 | 1.2276 | 0.04033 | -0.0314 | 30.4389
11 | 1.2599 | 0.04322 | -0.0285 | 29.1509
11.5 | 1.2888 | 0.04642 | -0.0256 | 27.7639
12 | 1.3273 | 0.04949 | -0.0241 | 26.8196
12.5 | 1.3597 | 0.05368 | -0.0224 | 25.3297
13 | 1.3881 | 0.05729 | -0.0197 | 24.2294
13.5 | 1.4162 | 0.06103 | -0.0169 | 23.205
14 | 1.4407 | 0.06522 | -0.0142 | 22.0898
14.5 | 1.4529 | 0.07055 | -0.0116 | 20.5939
15 | 1.4531 | 0.07711 | -0.0091 | 18.8445
15.5 | 1.4419 | 0.08501 | -0.0074 | 16.9615
16 | 1.4192 | 0.09419 | -0.0069 | 15.0674

## 73. Re 5M Mach 0.00 (1)
BIGFOIL.COM POLAR EXPORT
NACA65A618
NACA65A618 |  |  |  | Cl Max: | 1.768 | at alpha= | 12.5 | deg
JavaFoil+Calcfoil stall+Eppler ext transition |  |  |  | L/D Max: | 184.643 | at alpha= | 4.5 | deg
Re: | 5000000 |  |  | Cd Min: | 0.00546 | at alpha= | -1 | deg
Mach: | 0 |  |  | Cl=0 at alpha= | -4.9206 | deg
|  |  |  | @ Cl=0.1, Cd= | 0.0071693
|  |  |  | @ Cl=0.4, Cd= | 0.0068492
|  |  |  | @ Cl=0.6, Cd= | 0.0055584
alpha (deg) | Cl | Cd | Cm | Cl/Cd
-18.5 | -0.703 | 0.13706 | -0.044 | -5.13
-18 | -0.713 | 0.12998 | -0.045 | -5.482
-17.5 | -0.72 | 0.12356 | -0.047 | -5.827
-17 | -0.725 | 0.11706 | -0.047 | -6.195
-16.5 | -0.728 | 0.11232 | -0.048 | -6.478
-16 | -0.728 | 0.10602 | -0.05 | -6.869
-15.5 | -0.728 | 0.09795 | -0.052 | -7.434
-15 | -0.725 | 0.09073 | -0.055 | -7.987
-14.5 | -0.723 | 0.0797 | -0.06 | -9.069
-14 | -0.72 | 0.06772 | -0.065 | -10.636
-13.5 | -0.759 | 0.03245 | -0.08 | -23.381
-13 | -0.757 | 0.02307 | -0.085 | -32.806
-12.5 | -0.742 | 0.01855 | -0.088 | -39.981
-12 | -0.718 | 0.01587 | -0.09 | -45.274
-11.5 | -0.703 | 0.01163 | -0.094 | -60.459
-11 | -0.667 | 0.01092 | -0.096 | -61.073
-10.5 | -0.626 | 0.0104 | -0.097 | -60.248
-10 | -0.586 | 0.00976 | -0.1 | -60.094
-9.5 | -0.537 | 0.00932 | -0.101 | -57.589
-9 | -0.484 | 0.00904 | -0.102 | -53.573
-8.5 | -0.43 | 0.00873 | -0.104 | -49.233
-8 | -0.373 | 0.0083 | -0.105 | -44.92
-7.5 | -0.314 | 0.00806 | -0.106 | -39.002
-7 | -0.255 | 0.00792 | -0.107 | -32.151
-6.5 | -0.194 | 0.00772 | -0.109 | -25.154
-6 | -0.133 | 0.00758 | -0.11 | -17.565
-5.5 | -0.072 | 0.00742 | -0.111 | -9.648
-5 | -0.01 | 0.00734 | -0.112 | -1.306
-4.5 | 0.053 | 0.00723 | -0.114 | 7.29
-4 | 0.115 | 0.00715 | -0.115 | 16.118
-3.5 | 0.178 | 0.00703 | -0.116 | 25.296
-3 | 0.24 | 0.00695 | -0.117 | 34.59
-2.5 | 0.304 | 0.00691 | -0.119 | 43.973
-2 | 0.366 | 0.00686 | -0.12 | 53.378
-1.5 | 0.429 | 0.00684 | -0.121 | 62.698
-1 | 0.492 | 0.00546 | -0.122 | 90.045
-0.5 | 0.554 | 0.0055 | -0.124 | 100.819
0 | 0.617 | 0.00558 | -0.125 | 110.521
0.5 | 0.679 | 0.00565 | -0.126 | 120.189
1 | 0.742 | 0.00578 | -0.127 | 128.29
1.5 | 0.804 | 0.00589 | -0.129 | 136.548
2 | 0.866 | 0.00604 | -0.13 | 143.353
2.5 | 0.928 | 0.00614 | -0.131 | 151.232
3 | 0.99 | 0.00633 | -0.132 | 156.468
3.5 | 1.053 | 0.00659 | -0.133 | 159.683
4 | 1.105 | 0.00631 | -0.134 | 175.185
4.5 | 1.163 | 0.0063 | -0.135 | 184.643
5 | 1.209 | 0.01215 | -0.135 | 99.506
5.5 | 1.265 | 0.01262 | -0.136 | 100.21
6 | 1.32 | 0.0131 | -0.137 | 100.768
6.5 | 1.374 | 0.01356 | -0.138 | 101.335
7 | 1.428 | 0.01407 | -0.139 | 101.456
7.5 | 1.48 | 0.01459 | -0.14 | 101.406
8 | 1.529 | 0.01515 | -0.141 | 100.924
8.5 | 1.573 | 0.01573 | -0.142 | 100.032
9 | 1.614 | 0.01632 | -0.143 | 98.858
9.5 | 1.65 | 0.01701 | -0.144 | 97.019
10 | 1.683 | 0.01772 | -0.144 | 95.017
10.5 | 1.712 | 0.01847 | -0.145 | 92.704
11 | 1.736 | 0.01929 | -0.146 | 90.002
11.5 | 1.753 | 0.02092 | -0.147 | 83.757
12 | 1.763 | 0.02187 | -0.147 | 80.589
12.5 | 1.768 | 0.02296 | -0.148 | 76.978
13 | 1.767 | 0.02434 | -0.149 | 72.57
13.5 | 1.76 | 0.02564 | -0.15 | 68.617
14 | 1.747 | 0.02691 | -0.15 | 64.936
14.5 | 1.73 | 0.0283 | -0.151 | 61.132
15 | 1.707 | 0.02981 | -0.152 | 57.278
15.5 | 1.68 | 0.03149 | -0.152 | 53.341
16 | 1.648 | 0.03337 | -0.153 | 49.391
16.5 | 1.613 | 0.0351 | -0.153 | 45.938
17 | 1.571 | 0.03778 | -0.153 | 41.597
17.5 | 1.528 | 0.04026 | -0.153 | 37.947

## 74. Re 5M Mach 0.00 (2)
BIGFOIL.COM POLAR EXPORT
NACA65A618
NACA65A618 |  |  |  | Cl Max: | 1.6459 | at alpha= | 20 | deg
XFOIL ncrit=9 |  |  |  | L/D Max: | 154.351 | at alpha= | 3.5 | deg
Re: | 5000000 |  |  | Cd Min: | 0.07227 | at alpha= | 20 | deg
Mach: | 0 |  |  | Cl=0 at alpha= | -4.3814 | deg
|  |  |  | @ Cl=0.1, Cd= | 0.0063139
|  |  |  | @ Cl=0.4, Cd= | 0.0048961
|  |  |  | @ Cl=0.6, Cd= | 0.0048334
alpha (deg) | Cl | Cd | Cm | Cl/Cd
-20 | -1.1118 | 0.0414 | -0.1386 | -26.8551
-19.5 | -1.1139 | 0.03646 | -0.1399 | -30.5513
-19 | -1.1056 | 0.03275 | -0.1405 | -33.7588
-18.5 | -1.0946 | 0.02955 | -0.1407 | -37.0423
-18 | -1.0776 | 0.02689 | -0.1406 | -40.0744
-17.5 | -1.056 | 0.02464 | -0.1404 | -42.8571
-17 | -1.0347 | 0.02243 | -0.14 | -46.1302
-16.5 | -1.0133 | 0.02029 | -0.1391 | -49.9409
-16 | -0.9803 | 0.01896 | -0.1388 | -51.7036
-15.5 | -0.9513 | 0.01738 | -0.138 | -54.7353
-15 | -0.9236 | 0.01581 | -0.1368 | -58.4187
-14.5 | -0.8923 | 0.01455 | -0.1355 | -61.3265
-14 | -0.86 | 0.01346 | -0.1338 | -63.893
-13.5 | -0.8226 | 0.01271 | -0.1322 | -64.7207
-13 | -0.7935 | 0.01163 | -0.1292 | -68.2287
-12.5 | -0.7531 | 0.01103 | -0.1274 | -68.2774
-12 | -0.7114 | 0.01054 | -0.1258 | -67.4953
-11.5 | -0.6692 | 0.01015 | -0.1239 | -65.931
-11 | -0.6285 | 0.00969 | -0.1218 | -64.8607
-10.5 | -0.5821 | 0.00925 | -0.1207 | -62.9297
-10 | -0.5339 | 0.00889 | -0.1199 | -60.0562
-9.5 | -0.4862 | 0.00855 | -0.1189 | -56.8655
-9 | -0.4387 | 0.00823 | -0.1178 | -53.305
-8.5 | -0.3908 | 0.0079 | -0.1168 | -49.4684
-8 | -0.3425 | 0.00765 | -0.1158 | -44.7712
-7.5 | -0.2944 | 0.00746 | -0.1147 | -39.4638
-7 | -0.2454 | 0.00726 | -0.1137 | -33.8017
-6.5 | -0.1981 | 0.00709 | -0.1124 | -27.9408
-6 | -0.1503 | 0.00697 | -0.1111 | -21.5638
-5.5 | -0.1031 | 0.0068 | -0.1096 | -15.1618
-4.5 | -0.0106 | 0.00655 | -0.1062 | -1.6183
-4 | 0.0341 | 0.00647 | -0.1041 | 5.2705
-3.5 | 0.0806 | 0.00635 | -0.1024 | 12.6929
-3 | 0.1236 | 0.00627 | -0.1 | 19.7129
-2.5 | 0.1705 | 0.00619 | -0.0983 | 27.5444
-2 | 0.2127 | 0.00615 | -0.0957 | 34.5854
-1.5 | 0.2561 | 0.00603 | -0.0933 | 42.471
-1 | 0.2845 | 0.00561 | -0.0878 | 50.713
-0.5 | 0.3317 | 0.00519 | -0.0866 | 63.9114
0 | 0.42 | 0.00481 | -0.0949 | 87.3181
0.5 | 0.5009 | 0.00479 | -0.1012 | 104.572
1 | 0.5715 | 0.0048 | -0.1051 | 119.0625
1.5 | 0.6313 | 0.00487 | -0.1065 | 129.6304
2 | 0.6869 | 0.00498 | -0.107 | 137.9317
2.5 | 0.7419 | 0.0051 | -0.1074 | 145.4706
3 | 0.7938 | 0.00527 | -0.1072 | 150.6262
3.5 | 0.8443 | 0.00547 | -0.1066 | 154.351
4 | 0.8846 | 0.00593 | -0.1041 | 149.1737
4.5 | 0.9183 | 0.00659 | -0.1004 | 139.3475
5 | 0.9357 | 0.00778 | -0.0937 | 120.2699
5.5 | 0.9553 | 0.00901 | -0.0878 | 106.0266
6 | 0.9836 | 0.01001 | -0.0837 | 98.2617
6.5 | 0.9885 | 0.01196 | -0.076 | 82.6505
7.5 | 1.0325 | 0.01488 | -0.067 | 69.3884
8 | 1.073 | 0.01563 | -0.0655 | 68.65
8.5 | 1.1101 | 0.01654 | -0.0637 | 67.1161
9 | 1.1471 | 0.0175 | -0.0619 | 65.5486
9.5 | 1.1832 | 0.01852 | -0.0602 | 63.8877
10 | 1.2196 | 0.01957 | -0.0585 | 62.3199
10.5 | 1.2525 | 0.02084 | -0.0566 | 60.1008
11 | 1.2862 | 0.0221 | -0.0548 | 58.1991
11.5 | 1.3203 | 0.02339 | -0.0533 | 56.4472
12 | 1.3653 | 0.02488 | -0.0542 | 54.8754
12.5 | 1.3941 | 0.02655 | -0.0521 | 52.5085
13 | 1.4231 | 0.02823 | -0.0502 | 50.4109
13.5 | 1.4488 | 0.03018 | -0.0481 | 48.0053
14 | 1.4758 | 0.03209 | -0.0463 | 45.9894
14.5 | 1.4969 | 0.03449 | -0.0441 | 43.401
15 | 1.5204 | 0.03674 | -0.0422 | 41.3827
15.5 | 1.538 | 0.03951 | -0.0401 | 38.9269
16 | 1.5511 | 0.04272 | -0.0378 | 36.3085
16.5 | 1.5621 | 0.04618 | -0.0356 | 33.8263
17 | 1.5837 | 0.04883 | -0.0343 | 32.4329
17.5 | 1.5972 | 0.05225 | -0.0327 | 30.5684
18 | 1.6093 | 0.05584 | -0.0313 | 28.8198
18.5 | 1.6231 | 0.05938 | -0.0302 | 27.3341
19 | 1.6305 | 0.06363 | -0.029 | 25.6247
19.5 | 1.6397 | 0.06776 | -0.0281 | 24.1986
20 | 1.6459 | 0.07227 | -0.0274 | 22.7743

## 75. Re 5M Mach 0.10 (1)
BIGFOIL.COM POLAR EXPORT
NACA65A618
NACA65A618 |  |  |  | Cl Max: | 1.762 | at alpha= | 12.5 | deg
JavaFoil+Calcfoil stall+Eppler ext transition |  |  |  | L/D Max: | 174.721 | at alpha= | 4 | deg
Re: | 5000000 |  |  | Cd Min: | 0.00547 | at alpha= | -1 | deg
Mach: | 0.1 |  |  | Cl=0 at alpha= | -4.9206 | deg
|  |  |  | @ Cl=0.1, Cd= | 0.0071805
|  |  |  | @ Cl=0.4, Cd= | 0.0068646
|  |  |  | @ Cl=0.6, Cd= | 0.0055709
alpha (deg) | Cl | Cd | Cm | Cl/Cd
-18 | -0.681 | 0.13263 | -0.045 | -5.131
-17.5 | -0.691 | 0.12635 | -0.046 | -5.47
-17 | -0.7 | 0.11929 | -0.047 | -5.867
-16.5 | -0.706 | 0.11263 | -0.048 | -6.271
-16 | -0.709 | 0.10792 | -0.049 | -6.568
-15.5 | -0.709 | 0.10166 | -0.05 | -6.978
-15 | -0.709 | 0.09345 | -0.054 | -7.59
-14.5 | -0.707 | 0.0845 | -0.057 | -8.368
-14 | -0.703 | 0.07478 | -0.062 | -9.406
-13.5 | -0.716 | 0.05203 | -0.073 | -13.761
-13 | -0.744 | 0.02603 | -0.084 | -28.6
-12.5 | -0.734 | 0.0199 | -0.087 | -36.909
-12 | -0.714 | 0.01647 | -0.09 | -43.385
-11.5 | -0.701 | 0.01183 | -0.094 | -59.236
-11 | -0.666 | 0.01105 | -0.096 | -60.27
-10.5 | -0.626 | 0.01052 | -0.098 | -59.494
-10 | -0.588 | 0.0098 | -0.1 | -59.95
-9.5 | -0.538 | 0.00944 | -0.102 | -56.976
-9 | -0.486 | 0.00905 | -0.103 | -53.682
-8.5 | -0.431 | 0.00876 | -0.104 | -49.243
-8 | -0.374 | 0.00843 | -0.105 | -44.403
-7.5 | -0.316 | 0.00812 | -0.107 | -38.872
-7 | -0.256 | 0.00792 | -0.108 | -32.278
-6.5 | -0.195 | 0.00771 | -0.109 | -25.304
-6 | -0.134 | 0.00758 | -0.11 | -17.644
-5.5 | -0.072 | 0.00749 | -0.112 | -9.607
-5 | -0.01 | 0.00734 | -0.113 | -1.313
-4.5 | 0.053 | 0.00727 | -0.114 | 7.288
-4 | 0.116 | 0.00715 | -0.116 | 16.191
-3.5 | 0.179 | 0.00703 | -0.117 | 25.424
-3 | 0.242 | 0.00695 | -0.118 | 34.77
-2.5 | 0.305 | 0.00692 | -0.119 | 44.149
-2 | 0.368 | 0.00689 | -0.121 | 53.436
-1.5 | 0.431 | 0.00684 | -0.122 | 63.011
-1 | 0.494 | 0.00547 | -0.123 | 90.396
-0.5 | 0.557 | 0.00553 | -0.124 | 100.637
0 | 0.62 | 0.00559 | -0.126 | 110.969
0.5 | 0.683 | 0.00569 | -0.127 | 120.028
1 | 0.745 | 0.00582 | -0.128 | 128.134
1.5 | 0.808 | 0.00594 | -0.129 | 136.065
2 | 0.871 | 0.00606 | -0.13 | 143.752
2.5 | 0.933 | 0.00619 | -0.132 | 150.652
3 | 0.995 | 0.00636 | -0.133 | 156.625
3.5 | 1.058 | 0.00662 | -0.134 | 159.802
4 | 1.11 | 0.00635 | -0.135 | 174.721
4.5 | 1.168 | 0.00705 | -0.136 | 165.543
5 | 1.215 | 0.01224 | -0.136 | 99.255
5.5 | 1.271 | 0.01272 | -0.137 | 99.922
6 | 1.326 | 0.01319 | -0.138 | 100.504
6.5 | 1.381 | 0.0137 | -0.139 | 100.772
7 | 1.434 | 0.01418 | -0.14 | 101.066
7.5 | 1.486 | 0.01471 | -0.141 | 100.965
8 | 1.535 | 0.01529 | -0.142 | 100.353
8.5 | 1.579 | 0.0159 | -0.142 | 99.3
9 | 1.619 | 0.0165 | -0.143 | 98.11
9.5 | 1.655 | 0.0172 | -0.144 | 96.205
10 | 1.687 | 0.01797 | -0.145 | 93.868
10.5 | 1.715 | 0.01875 | -0.146 | 91.437
11 | 1.737 | 0.01956 | -0.147 | 88.791
11.5 | 1.752 | 0.02122 | -0.147 | 82.526
12 | 1.759 | 0.02228 | -0.148 | 78.983
12.5 | 1.762 | 0.0234 | -0.149 | 75.267
13 | 1.757 | 0.02481 | -0.15 | 70.82
13.5 | 1.747 | 0.0261 | -0.15 | 66.913
14 | 1.73 | 0.02743 | -0.151 | 63.068
14.5 | 1.707 | 0.02926 | -0.152 | 58.347
15 | 1.68 | 0.03043 | -0.152 | 55.216
15.5 | 1.648 | 0.0322 | -0.153 | 51.175
16 | 1.61 | 0.03421 | -0.153 | 47.063
16.5 | 1.568 | 0.03646 | -0.154 | 43
17 | 1.521 | 0.03905 | -0.154 | 38.939
17.5 | 1.471 | 0.04198 | -0.154 | 35.03

## 76. Re 5M Mach 0.10 (2)
BIGFOIL.COM POLAR EXPORT
NACA65A618
NACA65A618 |  |  |  | Cl Max: | 1.6397 | at alpha= | 20 | deg
XFOIL ncrit=9 |  |  |  | L/D Max: | 154.036 | at alpha= | 3.5 | deg
Re: | 5000000 |  |  | Cd Min: | 0.07493 | at alpha= | 20 | deg
Mach: | 0.1 |  |  | Cl=0 at alpha= | -4.3706 | deg
|  |  |  | @ Cl=0.1, Cd= | 0.0063381
|  |  |  | @ Cl=0.4, Cd= | 0.0049552
|  |  |  | @ Cl=0.6, Cd= | 0.004856
alpha (deg) | Cl | Cd | Cm | Cl/Cd
-20 | -1.0831 | 0.0459 | -0.14 | -23.5969
-19.5 | -1.0922 | 0.0399 | -0.142 | -27.3734
-19 | -1.0892 | 0.03544 | -0.1431 | -30.7336
-18.5 | -1.0821 | 0.03166 | -0.1436 | -34.1788
-18 | -1.068 | 0.02865 | -0.1436 | -37.2775
-17.5 | -1.0488 | 0.02611 | -0.1434 | -40.1685
-17 | -1.0299 | 0.02363 | -0.1429 | -43.5844
-16.5 | -1.0081 | 0.02144 | -0.1422 | -47.0196
-16 | -0.9784 | 0.01979 | -0.1416 | -49.4391
-15.5 | -0.9495 | 0.01814 | -0.1408 | -52.3429
-15 | -0.9217 | 0.01649 | -0.1396 | -55.8945
-14.5 | -0.8918 | 0.01504 | -0.1383 | -59.2952
-14 | -0.8571 | 0.01398 | -0.1369 | -61.309
-13.5 | -0.82 | 0.01314 | -0.1353 | -62.4049
-13 | -0.7934 | 0.0119 | -0.132 | -66.6723
-12.5 | -0.7538 | 0.01124 | -0.13 | -67.0641
-12 | -0.7133 | 0.01066 | -0.128 | -66.9137
-11.5 | -0.6701 | 0.01023 | -0.1262 | -65.5034
-11 | -0.6301 | 0.00981 | -0.1237 | -64.2304
-10.5 | -0.5844 | 0.00935 | -0.1224 | -62.5027
-10 | -0.5362 | 0.00897 | -0.1214 | -59.777
-9.5 | -0.4879 | 0.00863 | -0.1204 | -56.5353
-9 | -0.4406 | 0.00829 | -0.1192 | -53.1484
-8.5 | -0.3925 | 0.00796 | -0.118 | -49.309
-8 | -0.3439 | 0.0077 | -0.117 | -44.6623
-7.5 | -0.2961 | 0.00749 | -0.1157 | -39.5327
-7 | -0.2468 | 0.0073 | -0.1146 | -33.8082
-6.5 | -0.1994 | 0.00711 | -0.1132 | -28.045
-6 | -0.1519 | 0.00699 | -0.1117 | -21.731
-5.5 | -0.1041 | 0.00683 | -0.1103 | -15.2416
-5 | -0.0591 | 0.0067 | -0.1082 | -8.8209
-4.5 | -0.0117 | 0.00657 | -0.1066 | -1.7808
-4 | 0.0335 | 0.00648 | -0.1046 | 5.1698
-3.5 | 0.0798 | 0.00638 | -0.1027 | 12.5078
-3 | 0.1232 | 0.00629 | -0.1003 | 19.5866
-2.5 | 0.1697 | 0.00621 | -0.0985 | 27.3269
-1.5 | 0.2566 | 0.00607 | -0.0936 | 42.2735
-1 | 0.2835 | 0.00565 | -0.0876 | 50.177
0 | 0.421 | 0.00483 | -0.0951 | 87.1636
0.5 | 0.5027 | 0.00482 | -0.1015 | 104.2946
1 | 0.5731 | 0.00482 | -0.1053 | 118.9004
1.5 | 0.6328 | 0.0049 | -0.1066 | 129.1429
2 | 0.6889 | 0.005 | -0.1071 | 137.78
2.5 | 0.7443 | 0.00512 | -0.1076 | 145.3711
3 | 0.7964 | 0.0053 | -0.1073 | 150.2642
3.5 | 0.8472 | 0.0055 | -0.1067 | 154.0364
4 | 0.8872 | 0.00597 | -0.1041 | 148.6097
4.5 | 0.921 | 0.00664 | -0.1003 | 138.7048
5 | 0.938 | 0.00786 | -0.0935 | 119.3384
5.5 | 0.9567 | 0.00912 | -0.0874 | 104.9013
6 | 0.9846 | 0.01016 | -0.0832 | 96.9094
6.5 | 0.9892 | 0.01214 | -0.0754 | 81.4827
7.5 | 1.0329 | 0.01514 | -0.0663 | 68.2232
8 | 1.0729 | 0.01594 | -0.0647 | 67.3087
8.5 | 1.1109 | 0.01685 | -0.063 | 65.9288
9 | 1.1467 | 0.01789 | -0.061 | 64.0973
9.5 | 1.1845 | 0.01888 | -0.0594 | 62.7383
10 | 1.22 | 0.02001 | -0.0576 | 60.9695
10.5 | 1.2521 | 0.02138 | -0.0555 | 58.5641
11 | 1.2874 | 0.0226 | -0.0539 | 56.9646
11.5 | 1.321 | 0.02398 | -0.0522 | 55.0876
12 | 1.365 | 0.02559 | -0.053 | 53.3411
12.5 | 1.3954 | 0.02721 | -0.051 | 51.2826
13 | 1.4239 | 0.02898 | -0.049 | 49.1339
13.5 | 1.4485 | 0.03109 | -0.0468 | 46.5905
14 | 1.4755 | 0.03308 | -0.0449 | 44.604
14.5 | 1.4968 | 0.03551 | -0.0427 | 42.1515
15 | 1.5204 | 0.03782 | -0.0408 | 40.201
15.5 | 1.5372 | 0.04073 | -0.0386 | 37.7412
16 | 1.5478 | 0.04422 | -0.0361 | 35.0023
16.5 | 1.5603 | 0.04765 | -0.034 | 32.745
17 | 1.5794 | 0.05064 | -0.0326 | 31.1888
17.5 | 1.5935 | 0.05411 | -0.0311 | 29.4493
18 | 1.6037 | 0.05799 | -0.0296 | 27.6548
18.5 | 1.6171 | 0.06169 | -0.0285 | 26.2133
19 | 1.6259 | 0.06592 | -0.0274 | 24.6647
19.5 | 1.635 | 0.07013 | -0.0266 | 23.3138
20 | 1.6397 | 0.07493 | -0.0259 | 21.8831

## 77. Re 5M Mach 0.25 (1)
BIGFOIL.COM POLAR EXPORT
NACA65A618
NACA65A618 |  |  |  | Cl Max: | 1.733 | at alpha= | 11.5 | deg
JavaFoil+Calcfoil stall+Eppler ext transition |  |  |  | L/D Max: | 172.003 | at alpha= | 3.5 | deg
Re: | 5000000 |  |  | Cd Min: | 0.00559 | at alpha= | -1 | deg
Mach: | 0.25 |  |  | Cl=0 at alpha= | -4.9219 | deg
|  |  |  | @ Cl=0.1, Cd= | 0.0072934
|  |  |  | @ Cl=0.4, Cd= | 0.0069566
|  |  |  | @ Cl=0.6, Cd= | 0.0056631
alpha (deg) | Cl | Cd | Cm | Cl/Cd
-17 | -0.476 | 0.13022 | -0.046 | -3.654
-16.5 | -0.512 | 0.12287 | -0.047 | -4.167
-16 | -0.543 | 0.1154 | -0.048 | -4.71
-15.5 | -0.57 | 0.10942 | -0.048 | -5.208
-15 | -0.591 | 0.10314 | -0.049 | -5.729
-14.5 | -0.606 | 0.09823 | -0.05 | -6.171
-14 | -0.617 | 0.09101 | -0.053 | -6.775
-13.5 | -0.62 | 0.0849 | -0.054 | -7.307
-13 | -0.623 | 0.07516 | -0.06 | -8.287
-12.5 | -0.619 | 0.06659 | -0.065 | -9.299
-12 | -0.666 | 0.02704 | -0.087 | -24.626
-11.5 | -0.665 | 0.0177 | -0.093 | -37.58
-11 | -0.656 | 0.01217 | -0.098 | -53.914
-10.5 | -0.624 | 0.01118 | -0.1 | -55.779
-10 | -0.584 | 0.01065 | -0.102 | -54.836
-9.5 | -0.545 | 0.00994 | -0.104 | -54.819
-9 | -0.494 | 0.00946 | -0.106 | -52.256
-8.5 | -0.44 | 0.00907 | -0.107 | -48.505
-8 | -0.383 | 0.00877 | -0.108 | -43.635
-7.5 | -0.323 | 0.00827 | -0.11 | -39.064
-7 | -0.262 | 0.00806 | -0.111 | -32.514
-6.5 | -0.2 | 0.00792 | -0.112 | -25.252
-6 | -0.137 | 0.00773 | -0.114 | -17.758
-5.5 | -0.074 | 0.0076 | -0.115 | -9.714
-5 | -0.01 | 0.00747 | -0.116 | -1.325
-4.5 | 0.054 | 0.00735 | -0.117 | 7.404
-4 | 0.119 | 0.00727 | -0.119 | 16.355
-3.5 | 0.184 | 0.00715 | -0.12 | 25.669
-3 | 0.248 | 0.00707 | -0.121 | 35.095
-2.5 | 0.314 | 0.00704 | -0.123 | 44.574
-2 | 0.378 | 0.00696 | -0.124 | 54.41
-1.5 | 0.443 | 0.00695 | -0.125 | 63.784
-1 | 0.508 | 0.00559 | -0.126 | 90.883
-0.5 | 0.572 | 0.00562 | -0.128 | 101.844
0 | 0.637 | 0.00572 | -0.129 | 111.341
0.5 | 0.701 | 0.00578 | -0.13 | 121.446
1 | 0.766 | 0.00594 | -0.132 | 129.013
1.5 | 0.83 | 0.00604 | -0.133 | 137.41
2 | 0.895 | 0.00621 | -0.134 | 143.94
2.5 | 0.959 | 0.00637 | -0.135 | 150.492
3 | 1.021 | 0.00606 | -0.136 | 168.498
3.5 | 1.084 | 0.0063 | -0.137 | 172.003
4 | 1.138 | 0.00688 | -0.138 | 165.23
4.5 | 1.196 | 0.00729 | -0.139 | 163.924
5 | 1.245 | 0.01278 | -0.139 | 97.396
5.5 | 1.302 | 0.0133 | -0.14 | 97.914
6 | 1.359 | 0.01382 | -0.141 | 98.312
6.5 | 1.414 | 0.01437 | -0.142 | 98.375
7 | 1.467 | 0.01491 | -0.143 | 98.355
7.5 | 1.519 | 0.01551 | -0.144 | 97.958
8 | 1.567 | 0.01617 | -0.145 | 96.906
8.5 | 1.609 | 0.01685 | -0.146 | 95.503
9 | 1.645 | 0.01758 | -0.147 | 93.598
9.5 | 1.677 | 0.01837 | -0.148 | 91.292
10 | 1.702 | 0.01927 | -0.149 | 88.284
10.5 | 1.72 | 0.02024 | -0.15 | 84.985
11 | 1.73 | 0.022 | -0.15 | 78.64
11.5 | 1.733 | 0.02327 | -0.151 | 74.5
12 | 1.723 | 0.02452 | -0.152 | 70.249
12.5 | 1.702 | 0.02619 | -0.153 | 64.993
13 | 1.672 | 0.02763 | -0.153 | 60.493
13.5 | 1.63 | 0.02938 | -0.154 | 55.5
14 | 1.579 | 0.03129 | -0.155 | 50.464
14.5 | 1.517 | 0.03338 | -0.155 | 45.451
15 | 1.444 | 0.03644 | -0.155 | 39.621
15.5 | 1.36 | 0.0397 | -0.155 | 34.269
16 | 1.266 | 0.04468 | -0.154 | 28.345
16.5 | 1.166 | 0.04994 | -0.153 | 23.351

## 78. Re 5M Mach 0.25 (2)
BIGFOIL.COM POLAR EXPORT
NACA65A618
NACA65A618 |  |  |  | Cl Max: | 1.5966 | at alpha= | 19.5 | deg
XFOIL ncrit=9 |  |  |  | L/D Max: | 152.116 | at alpha= | 3.5 | deg
Re: | 5000000 |  |  | Cd Min: | 0.15325 | at alpha= | -20 | deg
Mach: | 0.25 |  |  | Cl=0 at alpha= | -4.3048 | deg
|  |  |  | @ Cl=0.1, Cd= | 0.0064141
|  |  |  | @ Cl=0.4, Cd= | 0.0051128
|  |  |  | @ Cl=0.6, Cd= | 0.0049735
alpha (deg) | Cl | Cd | Cm | Cl/Cd
-20 | -0.43 | 0.15325 | -0.0924 | -2.8059
-19 | -0.8889 | 0.06483 | -0.1433 | -13.7112
-18.5 | -0.937 | 0.05255 | -0.1508 | -17.8306
-18 | -0.9588 | 0.04434 | -0.1548 | -21.6238
-17.5 | -0.9615 | 0.03869 | -0.1567 | -24.8514
-17 | -0.9682 | 0.03324 | -0.1578 | -29.1276
-16.5 | -0.9675 | 0.02886 | -0.1575 | -33.5239
-16 | -0.9496 | 0.02591 | -0.157 | -36.6499
-15.5 | -0.9299 | 0.02318 | -0.156 | -40.1165
-15 | -0.9092 | 0.02065 | -0.1545 | -44.0291
-14.5 | -0.8831 | 0.01853 | -0.153 | -47.6579
-14 | -0.8514 | 0.01681 | -0.1514 | -50.6484
-13.5 | -0.8177 | 0.01529 | -0.1498 | -53.4794
-13 | -0.7849 | 0.01389 | -0.1475 | -56.5083
-12.5 | -0.7477 | 0.01283 | -0.1451 | -58.2775
-12 | -0.7198 | 0.01155 | -0.1411 | -62.3203
-11.5 | -0.6774 | 0.01088 | -0.1385 | -62.261
-11 | -0.6325 | 0.01037 | -0.1362 | -60.9932
-10.5 | -0.5891 | 0.00993 | -0.1334 | -59.3253
-10 | -0.5471 | 0.00948 | -0.1303 | -57.711
-9.5 | -0.4985 | 0.00903 | -0.1286 | -55.2049
-9 | -0.449 | 0.00866 | -0.1269 | -51.8476
-8 | -0.3524 | 0.00795 | -0.1232 | -44.327
-7.5 | -0.3038 | 0.00768 | -0.1213 | -39.5573
-7 | -0.2552 | 0.00749 | -0.1194 | -34.0721
-6.5 | -0.2066 | 0.00727 | -0.1176 | -28.4182
-6 | -0.1584 | 0.00711 | -0.1157 | -22.2785
-5.5 | -0.1105 | 0.007 | -0.1137 | -15.7857
-5 | -0.0638 | 0.00681 | -0.1114 | -9.3686
-4.5 | -0.0187 | 0.00669 | -0.1088 | -2.7952
-4 | 0.0292 | 0.00657 | -0.1069 | 4.4444
-3 | 0.12 | 0.00637 | -0.1019 | 18.8383
-2.5 | 0.1637 | 0.00633 | -0.099 | 25.861
-2 | 0.2098 | 0.00629 | -0.0967 | 33.3545
-1.5 | 0.2498 | 0.00626 | -0.0931 | 39.9042
-1 | 0.2814 | 0.00594 | -0.0878 | 47.3737
-0.5 | 0.328 | 0.0055 | -0.086 | 59.6364
0 | 0.4247 | 0.00498 | -0.0958 | 85.2811
0.5 | 0.5124 | 0.00493 | -0.1032 | 103.9351
1 | 0.5818 | 0.00494 | -0.1063 | 117.7733
1.5 | 0.6416 | 0.00505 | -0.1072 | 127.0495
2 | 0.7003 | 0.00514 | -0.1079 | 136.2451
2.5 | 0.7565 | 0.00527 | -0.108 | 143.5484
3 | 0.8109 | 0.00545 | -0.1078 | 148.789
3.5 | 0.8625 | 0.00567 | -0.107 | 152.1164
4 | 0.9022 | 0.00621 | -0.1039 | 145.2818
4.5 | 0.9386 | 0.00686 | -0.1003 | 136.8222
5 | 0.9494 | 0.00832 | -0.0922 | 114.1106
6 | 0.9894 | 0.01105 | -0.0803 | 89.5385
6.5 | 0.9903 | 0.01332 | -0.0719 | 74.3468
7 | 1.0007 | 0.01543 | -0.0655 | 64.8542
7.5 | 1.0341 | 0.01668 | -0.0626 | 61.9964
8 | 1.0741 | 0.01765 | -0.0608 | 60.8555
8.5 | 1.1114 | 0.0188 | -0.0587 | 59.117
9 | 1.1487 | 0.02001 | -0.0566 | 57.4063
9.5 | 1.1863 | 0.02125 | -0.0548 | 55.8259
10 | 1.2215 | 0.02265 | -0.0527 | 53.9294
10.5 | 1.2547 | 0.02422 | -0.0505 | 51.8043
11.5 | 1.3227 | 0.02747 | -0.0466 | 48.1507
12 | 1.3665 | 0.02945 | -0.047 | 46.4007
12.5 | 1.3966 | 0.03141 | -0.0448 | 44.4635
13 | 1.4249 | 0.03354 | -0.0426 | 42.4836
13.5 | 1.4505 | 0.03593 | -0.0402 | 40.3702
14 | 1.4752 | 0.03844 | -0.038 | 38.3767
14.5 | 1.4907 | 0.04171 | -0.0352 | 35.7396
15 | 1.5087 | 0.04489 | -0.0329 | 33.6088
15.5 | 1.5236 | 0.0484 | -0.0305 | 31.4793
16 | 1.5347 | 0.05235 | -0.0283 | 29.3161
16.5 | 1.5476 | 0.05625 | -0.0263 | 27.5129
17 | 1.5649 | 0.05988 | -0.0248 | 26.1339
17.5 | 1.5737 | 0.06437 | -0.0233 | 24.4477
18 | 1.5832 | 0.0689 | -0.022 | 22.9782
18.5 | 1.5928 | 0.07352 | -0.021 | 21.6649
19 | 1.5939 | 0.07918 | -0.0201 | 20.1301
19.5 | 1.5966 | 0.08475 | -0.0197 | 18.8389
20 | 1.5946 | 0.09097 | -0.0196 | 17.5289

## 79. Re 5M Mach 0.50 (1)
BIGFOIL.COM POLAR EXPORT
NACA65A618
NACA65A618 |  |  |  | Cl Max: | 1.668 | at alpha= | 8.5 | deg
JavaFoil+Calcfoil stall+Eppler ext transition |  |  |  | L/D Max: | 158.868 | at alpha= | 3.5 | deg
Re: | 5000000 |  |  | Cd Min: | 0.00585 | at alpha= | 0 | deg
Mach: | 0.5 |  |  | Cl=0 at alpha= | -4.9236 | deg
|  |  |  | @ Cl=0.1, Cd= | 0.0078312
|  |  |  | @ Cl=0.4, Cd= | 0.0074328
|  |  |  | @ Cl=0.6, Cd= | 0.0060744
alpha (deg) | Cl | Cd | Cm | Cl/Cd
-20 | -0.863 | 0.15998 | -0.049 | -5.392
-19.5 | -0.836 | 0.15912 | -0.051 | -5.254
-19 | -0.808 | 0.15083 | -0.051 | -5.355
-18.5 | -0.778 | 0.14618 | -0.05 | -5.32
-18 | -0.749 | 0.13938 | -0.05 | -5.371
-17.5 | -0.72 | 0.13556 | -0.051 | -5.315
-17 | -0.692 | 0.13416 | -0.051 | -5.16
-16.5 | -0.664 | 0.1278 | -0.052 | -5.198
-16 | -0.636 | 0.12361 | -0.053 | -5.145
-15.5 | -0.608 | 0.12095 | -0.054 | -5.025
-15 | -0.579 | 0.11449 | -0.054 | -5.056
-14.5 | -0.55 | 0.11157 | -0.052 | -4.925
-14 | -0.521 | 0.10542 | -0.053 | -4.943
-13.5 | -0.493 | 0.10403 | -0.054 | -4.736
-13 | -0.464 | 0.09758 | -0.055 | -4.757
-12.5 | -0.435 | 0.09575 | -0.055 | -4.548
-12 | -0.406 | 0.08886 | -0.054 | -4.574
-11.5 | -0.378 | 0.08012 | -0.055 | -4.719
-11 | -0.349 | 0.08262 | -0.055 | -4.226
-10.5 | -0.321 | 0.0704 | -0.059 | -4.566
-10 | -0.293 | 0.06322 | -0.062 | -4.639
-9.5 | -0.264 | 0.06282 | -0.063 | -4.208
-9 | -0.385 | 0.05548 | -0.067 | -6.948
-8.5 | -0.443 | 0.012 | -0.116 | -36.878
-8 | -0.4 | 0.01088 | -0.119 | -36.798
-7.5 | -0.345 | 0.01014 | -0.121 | -34.001
-7 | -0.286 | 0.00935 | -0.124 | -30.604
-6.5 | -0.22 | 0.0087 | -0.125 | -25.298
-6 | -0.152 | 0.00842 | -0.127 | -18.018
-5.5 | -0.082 | 0.00824 | -0.128 | -9.945
-5 | -0.011 | 0.00803 | -0.13 | -1.371
-4.5 | 0.061 | 0.00788 | -0.131 | 7.688
-4 | 0.133 | 0.00779 | -0.133 | 17.033
-3.5 | 0.205 | 0.00762 | -0.134 | 26.893
-3 | 0.277 | 0.00753 | -0.136 | 36.832
-2.5 | 0.351 | 0.00746 | -0.137 | 46.998
-2 | 0.423 | 0.00742 | -0.139 | 57.056
-1.5 | 0.495 | 0.00747 | -0.14 | 66.296
-1 | 0.568 | 0.00603 | -0.141 | 94.105
-0.5 | 0.64 | 0.00613 | -0.143 | 104.376
0 | 0.711 | 0.00585 | -0.144 | 121.449
0.5 | 0.782 | 0.00601 | -0.145 | 130.071
1 | 0.852 | 0.00645 | -0.146 | 132.081
1.5 | 0.922 | 0.00662 | -0.147 | 139.22
2 | 0.992 | 0.00679 | -0.149 | 146.148
2.5 | 1.062 | 0.00697 | -0.15 | 152.468
3 | 1.132 | 0.00727 | -0.151 | 155.698
3.5 | 1.202 | 0.00757 | -0.152 | 158.868
4 | 1.258 | 0.008 | -0.153 | 157.248
4.5 | 1.315 | 0.01479 | -0.154 | 88.88
5 | 1.376 | 0.0156 | -0.155 | 88.215
5.5 | 1.436 | 0.01635 | -0.156 | 87.84
6 | 1.492 | 0.01715 | -0.157 | 87.03
6.5 | 1.545 | 0.01808 | -0.158 | 85.466
7 | 1.593 | 0.01907 | -0.159 | 83.52
7.5 | 1.635 | 0.02018 | -0.16 | 81.012
8 | 1.667 | 0.02141 | -0.161 | 77.846
8.5 | 1.668 | 0.02277 | -0.162 | 73.255
9 | 1.626 | 0.02442 | -0.163 | 66.582
9.5 | 1.478 | 0.0285 | -0.164 | 51.861
10 | 0.852 | 0.07424 | -0.096 | 11.48
10.5 | 0.874 | 0.07843 | -0.085 | 11.143
11 | 0.901 | 0.07645 | -0.085 | 11.786
11.5 | 0.928 | 0.08888 | -0.084 | 10.436
12 | 0.956 | 0.09159 | -0.087 | 10.435
12.5 | 0.983 | 0.09458 | -0.087 | 10.392
13 | 1.01 | 0.09767 | -0.088 | 10.34
13.5 | 1.04 | 0.10239 | -0.094 | 10.154

## 80. Re 5M Mach 0.50 (2)
BIGFOIL.COM POLAR EXPORT
NACA65A618
NACA65A618 |  |  |  | Cl Max: | 1.4784 | at alpha= | 14.5 | deg
XFOIL ncrit=9 |  |  |  | L/D Max: | 134.215 | at alpha= | 3.5 | deg
Re: | 5000000 |  |  | Cd Min: | 0.17892 | at alpha= | 19.5 | deg
Mach: | 0.5 |  |  | Cl=0 at alpha= | -99 | deg
|  |  |  | @ Cl=0.1, Cd= | 0.00642
|  |  |  | @ Cl=0.4, Cd= | 0.0063214
|  |  |  | @ Cl=0.6, Cd= | 0.0056769
alpha (deg) | Cl | Cd | Cm | Cl/Cd
0 | 0.3795 | 0.00642 | -0.0853 | 59.1121
0.5 | 0.5375 | 0.00566 | -0.107 | 94.9647
1 | 0.6116 | 0.00568 | -0.1092 | 107.6761
1.5 | 0.677 | 0.00585 | -0.1096 | 115.7265
2 | 0.7409 | 0.00604 | -0.1096 | 122.6656
2.5 | 0.8027 | 0.00628 | -0.1092 | 127.8185
3 | 0.8642 | 0.00655 | -0.1086 | 131.9389
3.5 | 0.9234 | 0.00688 | -0.1076 | 134.2151
4 | 0.9709 | 0.00752 | -0.1044 | 129.109
4.5 | 1.0168 | 0.00825 | -0.1009 | 123.2485
5 | 1.0079 | 0.01064 | -0.0888 | 94.7274
5.5 | 0.9937 | 0.0136 | -0.0769 | 73.0662
6 | 1.0127 | 0.01571 | -0.0705 | 64.4621
6.5 | 0.9837 | 0.0202 | -0.0589 | 48.698
7 | 0.9926 | 0.02341 | -0.0526 | 42.4007
7.5 | 1.0276 | 0.02546 | -0.0495 | 40.3614
8.5 | 1.1062 | 0.02937 | -0.0442 | 37.6643
9 | 1.1447 | 0.03147 | -0.0415 | 36.3743
9.5 | 1.1823 | 0.03372 | -0.0387 | 35.0623
10 | 1.2173 | 0.03621 | -0.0358 | 33.6178
10.5 | 1.2514 | 0.03884 | -0.033 | 32.2194
11 | 1.2846 | 0.04163 | -0.03 | 30.8576
11.5 | 1.3158 | 0.04467 | -0.0271 | 29.456
12 | 1.3449 | 0.04793 | -0.0241 | 28.0597
12.5 | 1.3646 | 0.05084 | -0.0184 | 26.8411
13 | 1.4196 | 0.05491 | -0.0206 | 25.8532
13.5 | 1.4461 | 0.05873 | -0.0176 | 24.6229
14 | 1.4665 | 0.06315 | -0.0147 | 23.2225
14.5 | 1.4784 | 0.06847 | -0.0117 | 21.5919
15 | 1.4769 | 0.07511 | -0.009 | 19.6632
15.5 | 1.4654 | 0.08294 | -0.007 | 17.6682
16 | 1.4408 | 0.09218 | -0.0063 | 15.6303
16.5 | 1.3878 | 0.1047 | -0.0078 | 13.255
17 | 1.3547 | 0.11589 | -0.0105 | 11.6895
17.5 | 1.3219 | 0.12767 | -0.0148 | 10.354
18 | 1.2923 | 0.13969 | -0.0204 | 9.2512
18.5 | 1.2548 | 0.1535 | -0.0284 | 8.1746
19 | 1.2323 | 0.16582 | -0.0359 | 7.4316
19.5 | 1.2081 | 0.17892 | -0.0446 | 6.7522

## 81. Re 6M Mach 0.00 (1)
BIGFOIL.COM POLAR EXPORT
NACA65A618
NACA65A618 |  |  |  | Cl Max: | 1.769 | at alpha= | 12.5 | deg
JavaFoil+Calcfoil stall+Eppler ext transition |  |  |  | L/D Max: | 173.242 | at alpha= | 4 | deg
Re: | 6000000 |  |  | Cd Min: | 0.00534 | at alpha= | -1 | deg
Mach: | 0 |  |  | Cl=0 at alpha= | -4.9206 | deg
|  |  |  | @ Cl=0.1, Cd= | 0.0069718
|  |  |  | @ Cl=0.4, Cd= | 0.0067238
|  |  |  | @ Cl=0.6, Cd= | 0.0054557
alpha (deg) | Cl | Cd | Cm | Cl/Cd
-18.5 | -0.704 | 0.13585 | -0.045 | -5.179
-18 | -0.713 | 0.12883 | -0.046 | -5.535
-17.5 | -0.72 | 0.12188 | -0.047 | -5.911
-17 | -0.726 | 0.1159 | -0.048 | -6.262
-16.5 | -0.729 | 0.11055 | -0.049 | -6.59
-16 | -0.731 | 0.10319 | -0.051 | -7.08
-15.5 | -0.73 | 0.0955 | -0.054 | -7.646
-15 | -0.727 | 0.08795 | -0.056 | -8.268
-14.5 | -0.729 | 0.07429 | -0.063 | -9.81
-14 | -0.739 | 0.05439 | -0.071 | -13.585
-13.5 | -0.768 | 0.02805 | -0.082 | -27.389
-13 | -0.761 | 0.02123 | -0.085 | -35.865
-12.5 | -0.744 | 0.01753 | -0.088 | -42.471
-12 | -0.72 | 0.01526 | -0.09 | -47.172
-11.5 | -0.705 | 0.01117 | -0.094 | -63.076
-11 | -0.668 | 0.01054 | -0.096 | -63.365
-10.5 | -0.633 | 0.00987 | -0.098 | -64.124
-10 | -0.586 | 0.0094 | -0.1 | -62.358
-9.5 | -0.537 | 0.0091 | -0.101 | -58.966
-9 | -0.484 | 0.00882 | -0.102 | -54.911
-8.5 | -0.43 | 0.00844 | -0.104 | -50.908
-8 | -0.373 | 0.0081 | -0.105 | -46.051
-7.5 | -0.314 | 0.00784 | -0.106 | -40.057
-7 | -0.255 | 0.00769 | -0.107 | -33.096
-6.5 | -0.194 | 0.00753 | -0.109 | -25.786
-6 | -0.133 | 0.00738 | -0.11 | -18.049
-5.5 | -0.072 | 0.00724 | -0.111 | -9.888
-5 | -0.01 | 0.00716 | -0.112 | -1.34
-4.5 | 0.053 | 0.00704 | -0.114 | 7.489
-4 | 0.115 | 0.00695 | -0.115 | 16.574
-3.5 | 0.178 | 0.00686 | -0.116 | 25.92
-3 | 0.24 | 0.00678 | -0.117 | 35.447
-2.5 | 0.304 | 0.00679 | -0.119 | 44.736
-2 | 0.366 | 0.00674 | -0.12 | 54.378
-1.5 | 0.429 | 0.00671 | -0.121 | 63.918
-1 | 0.492 | 0.00534 | -0.122 | 92.108
-0.5 | 0.554 | 0.00539 | -0.124 | 102.781
0 | 0.617 | 0.00548 | -0.125 | 112.641
0.5 | 0.679 | 0.00559 | -0.126 | 121.579
1 | 0.742 | 0.00567 | -0.127 | 130.684
1.5 | 0.804 | 0.00579 | -0.129 | 138.775
2 | 0.866 | 0.00591 | -0.13 | 146.637
2.5 | 0.928 | 0.00607 | -0.131 | 153.024
3 | 0.99 | 0.00629 | -0.132 | 157.562
3.5 | 1.053 | 0.00652 | -0.133 | 161.503
4 | 1.105 | 0.00638 | -0.134 | 173.242
4.5 | 1.162 | 0.00733 | -0.135 | 158.443
5 | 1.21 | 0.01181 | -0.135 | 102.408
5.5 | 1.266 | 0.01228 | -0.136 | 103.108
6 | 1.321 | 0.01272 | -0.137 | 103.869
6.5 | 1.375 | 0.01319 | -0.138 | 104.264
7 | 1.428 | 0.01366 | -0.139 | 104.606
7.5 | 1.48 | 0.01415 | -0.14 | 104.602
8 | 1.53 | 0.01468 | -0.141 | 104.206
8.5 | 1.574 | 0.01524 | -0.142 | 103.293
9 | 1.615 | 0.01586 | -0.143 | 101.851
9.5 | 1.652 | 0.01652 | -0.144 | 99.961
10 | 1.685 | 0.0172 | -0.145 | 97.955
10.5 | 1.713 | 0.01789 | -0.145 | 95.779
11 | 1.738 | 0.01868 | -0.146 | 93.034
11.5 | 1.755 | 0.02023 | -0.147 | 86.767
12 | 1.765 | 0.02114 | -0.148 | 83.46
12.5 | 1.769 | 0.0222 | -0.148 | 79.696
13 | 1.768 | 0.02352 | -0.149 | 75.168
13.5 | 1.761 | 0.02484 | -0.15 | 70.898
14 | 1.749 | 0.02609 | -0.15 | 67.027
14.5 | 1.731 | 0.02733 | -0.151 | 63.358
15 | 1.708 | 0.02892 | -0.152 | 59.08
15.5 | 1.682 | 0.03041 | -0.152 | 55.302
16 | 1.65 | 0.03225 | -0.153 | 51.151
16.5 | 1.614 | 0.03387 | -0.153 | 47.657
17 | 1.575 | 0.03624 | -0.154 | 43.445
17.5 | 1.531 | 0.03857 | -0.154 | 39.698

## 82. Re 6M Mach 0.00 (2)
BIGFOIL.COM POLAR EXPORT
NACA65A618
NACA65A618 |  |  |  | Cl Max: | 1.6646 | at alpha= | 20 | deg
XFOIL ncrit=9 |  |  |  | L/D Max: | 155.32 | at alpha= | 3 | deg
Re: | 6000000 |  |  | Cd Min: | 0.07015 | at alpha= | 20 | deg
Mach: | 0 |  |  | Cl=0 at alpha= | -4.3598 | deg
|  |  |  | @ Cl=0.1, Cd= | 0.0061277
|  |  |  | @ Cl=0.4, Cd= | 0.0048505
|  |  |  | @ Cl=0.6, Cd= | 0.0046805
alpha (deg) | Cl | Cd | Cm | Cl/Cd
-20 | -1.1352 | 0.0393 | -0.1386 | -28.8855
-19.5 | -1.1365 | 0.0346 | -0.1396 | -32.8468
-19 | -1.1286 | 0.03101 | -0.14 | -36.3947
-18.5 | -1.1164 | 0.02797 | -0.14 | -39.9142
-18 | -1.0975 | 0.0255 | -0.1398 | -43.0392
-17.5 | -1.0757 | 0.02331 | -0.1395 | -46.1476
-17 | -1.0528 | 0.02128 | -0.1389 | -49.4737
-16.5 | -1.0284 | 0.01935 | -0.1381 | -53.1473
-16 | -0.9969 | 0.01795 | -0.1376 | -55.5376
-15 | -0.9332 | 0.01532 | -0.1359 | -60.9138
-14.5 | -0.9037 | 0.01401 | -0.1342 | -64.5039
-14 | -0.8687 | 0.01312 | -0.1326 | -66.2119
-13.5 | -0.8299 | 0.01246 | -0.1311 | -66.6051
-13 | -0.8016 | 0.01134 | -0.1278 | -70.6878
-12.5 | -0.7629 | 0.01069 | -0.1258 | -71.3658
-12 | -0.7238 | 0.01014 | -0.1235 | -71.3807
-11.5 | -0.6832 | 0.00977 | -0.1213 | -69.9284
-11 | -0.636 | 0.0094 | -0.1204 | -67.6596
-10.5 | -0.5893 | 0.00896 | -0.1194 | -65.7701
-10 | -0.5413 | 0.0086 | -0.1185 | -62.9419
-9.5 | -0.4925 | 0.00831 | -0.1177 | -59.2659
-9 | -0.4439 | 0.00798 | -0.1169 | -55.6266
-8.5 | -0.3956 | 0.0077 | -0.1159 | -51.3766
-8 | -0.3476 | 0.00743 | -0.1148 | -46.7833
-7.5 | -0.2991 | 0.00719 | -0.1138 | -41.5994
-7 | -0.2497 | 0.00705 | -0.1129 | -35.4184
-6.5 | -0.2024 | 0.00686 | -0.1115 | -29.5044
-6 | -0.1536 | 0.00671 | -0.1104 | -22.8912
-5.5 | -0.1061 | 0.00662 | -0.109 | -16.0272
-5 | -0.0586 | 0.00645 | -0.1076 | -9.0853
-4.5 | -0.0134 | 0.00635 | -0.1056 | -2.1102
-4 | 0.0344 | 0.00624 | -0.1042 | 5.5128
-3.5 | 0.0798 | 0.00618 | -0.1023 | 12.9126
-3 | 0.1261 | 0.00606 | -0.1005 | 20.8086
-2.5 | 0.1701 | 0.00601 | -0.0983 | 28.3028
-2 | 0.217 | 0.00594 | -0.0967 | 36.532
-1.5 | 0.2601 | 0.00589 | -0.0942 | 44.1596
-1 | 0.2921 | 0.00554 | -0.0894 | 52.7256
-0.5 | 0.3347 | 0.00522 | -0.087 | 64.1188
0 | 0.416 | 0.00476 | -0.0938 | 87.395
0.5 | 0.5102 | 0.00462 | -0.1033 | 110.4329
1 | 0.5784 | 0.00467 | -0.1067 | 123.8544
1.5 | 0.6403 | 0.0047 | -0.1085 | 136.234
2 | 0.6956 | 0.00482 | -0.109 | 144.3154
2.5 | 0.7472 | 0.00499 | -0.1086 | 149.7395
3 | 0.7999 | 0.00515 | -0.1085 | 155.3204
3.5 | 0.8449 | 0.00547 | -0.1069 | 154.4607
4 | 0.8828 | 0.006 | -0.1039 | 147.1333
4.5 | 0.9083 | 0.00689 | -0.0985 | 131.8287
5 | 0.9272 | 0.00806 | -0.0923 | 115.0372
5.5 | 0.9445 | 0.00937 | -0.086 | 100.8004
6 | 0.9793 | 0.01016 | -0.0831 | 96.3878
6.5 | 0.9847 | 0.0121 | -0.0754 | 81.3802
7 | 1.0079 | 0.01347 | -0.071 | 74.8255
7.5 | 1.0443 | 0.01435 | -0.0688 | 72.7735
8 | 1.0843 | 0.01509 | -0.0673 | 71.8555
8.5 | 1.1217 | 0.01598 | -0.0654 | 70.194
9 | 1.1592 | 0.01689 | -0.0637 | 68.6323
9.5 | 1.197 | 0.01779 | -0.0621 | 67.285
10 | 1.2327 | 0.01885 | -0.0603 | 65.3952
10.5 | 1.2662 | 0.02006 | -0.0584 | 63.1206
11 | 1.2995 | 0.02131 | -0.0565 | 60.9808
11.5 | 1.3341 | 0.02253 | -0.0549 | 59.2144
12 | 1.3655 | 0.02401 | -0.0532 | 56.8721
12.5 | 1.4087 | 0.0255 | -0.0537 | 55.2431
13 | 1.4369 | 0.02721 | -0.0517 | 52.8078
13.5 | 1.464 | 0.02903 | -0.0496 | 50.4306
14 | 1.4904 | 0.03095 | -0.0477 | 48.1551
14.5 | 1.5064 | 0.03367 | -0.0449 | 44.7401
15 | 1.5317 | 0.03575 | -0.0432 | 42.8448
15.5 | 1.5499 | 0.03843 | -0.041 | 40.3305
16 | 1.5614 | 0.04173 | -0.0385 | 37.4167
16.5 | 1.577 | 0.04476 | -0.0365 | 35.2324
17 | 1.5977 | 0.04748 | -0.0351 | 33.65
17.5 | 1.6117 | 0.05082 | -0.0335 | 31.7139
18 | 1.6232 | 0.05445 | -0.032 | 29.8108
18.5 | 1.6378 | 0.05786 | -0.0308 | 28.3063
19 | 1.6499 | 0.06158 | -0.0297 | 26.7928
19.5 | 1.66 | 0.06556 | -0.0288 | 25.3203
20 | 1.6646 | 0.07015 | -0.0279 | 23.7292

## 83. Re 6M Mach 0.10 (1)
BIGFOIL.COM POLAR EXPORT
NACA65A618
NACA65A618 |  |  |  | Cl Max: | 1.763 | at alpha= | 12.5 | deg
JavaFoil+Calcfoil stall+Eppler ext transition |  |  |  | L/D Max: | 173.024 | at alpha= | 4 | deg
Re: | 6000000 |  |  | Cd Min: | 0.0054 | at alpha= | -1 | deg
Mach: | 0.1 |  |  | Cl=0 at alpha= | -4.9206 | deg
|  |  |  | @ Cl=0.1, Cd= | 0.0069805
|  |  |  | @ Cl=0.4, Cd= | 0.0067395
|  |  |  | @ Cl=0.6, Cd= | 0.0054546
alpha (deg) | Cl | Cd | Cm | Cl/Cd
-18 | -0.681 | 0.13149 | -0.045 | -5.18
-17.5 | -0.692 | 0.12522 | -0.046 | -5.523
-17 | -0.7 | 0.11817 | -0.048 | -5.927
-16.5 | -0.707 | 0.1104 | -0.049 | -6.407
-16 | -0.709 | 0.10689 | -0.049 | -6.636
-15.5 | -0.712 | 0.09885 | -0.052 | -7.201
-15 | -0.711 | 0.09111 | -0.055 | -7.809
-14.5 | -0.71 | 0.08137 | -0.059 | -8.728
-14 | -0.711 | 0.0687 | -0.065 | -10.344
-13.5 | -0.75 | 0.03324 | -0.08 | -22.563
-13 | -0.751 | 0.0234 | -0.085 | -32.072
-12.5 | -0.738 | 0.01866 | -0.088 | -39.519
-12 | -0.716 | 0.01582 | -0.09 | -45.273
-11.5 | -0.703 | 0.01135 | -0.095 | -61.95
-11 | -0.667 | 0.01067 | -0.096 | -62.56
-10.5 | -0.628 | 0.01017 | -0.098 | -61.746
-10 | -0.588 | 0.00954 | -0.1 | -61.558
-9.5 | -0.538 | 0.00912 | -0.102 | -58.988
-9 | -0.486 | 0.00884 | -0.103 | -54.989
-8.5 | -0.431 | 0.00854 | -0.104 | -50.49
-8 | -0.374 | 0.00823 | -0.105 | -45.496
-7.5 | -0.316 | 0.00791 | -0.107 | -39.885
-7 | -0.256 | 0.00771 | -0.108 | -33.159
-6.5 | -0.195 | 0.00752 | -0.109 | -25.936
-6 | -0.134 | 0.00742 | -0.11 | -18.019
-5.5 | -0.072 | 0.0073 | -0.112 | -9.856
-5 | -0.01 | 0.00716 | -0.113 | -1.346
-4.5 | 0.053 | 0.00707 | -0.114 | 7.487
-4 | 0.116 | 0.00695 | -0.116 | 16.658
-3.5 | 0.179 | 0.00688 | -0.117 | 25.96
-3 | 0.242 | 0.00681 | -0.118 | 35.455
-2.5 | 0.305 | 0.00681 | -0.119 | 44.812
-2 | 0.368 | 0.00677 | -0.121 | 54.43
-1.5 | 0.431 | 0.00671 | -0.122 | 64.227
-1 | 0.494 | 0.0054 | -0.123 | 91.574
-0.5 | 0.557 | 0.0054 | -0.124 | 103.221
0 | 0.62 | 0.00548 | -0.126 | 113.05
0.5 | 0.683 | 0.00559 | -0.127 | 122.065
1 | 0.745 | 0.00568 | -0.128 | 131.189
1.5 | 0.808 | 0.0058 | -0.129 | 139.224
2 | 0.871 | 0.00592 | -0.13 | 147.112
2.5 | 0.933 | 0.00612 | -0.132 | 152.401
3 | 0.995 | 0.00635 | -0.133 | 156.67
3.5 | 1.058 | 0.00658 | -0.134 | 160.722
4 | 1.11 | 0.00642 | -0.135 | 173.024
4.5 | 1.158 | 0.01147 | -0.135 | 100.949
5 | 1.215 | 0.0119 | -0.136 | 102.146
5.5 | 1.272 | 0.01238 | -0.137 | 102.704
6 | 1.327 | 0.01283 | -0.138 | 103.475
6.5 | 1.381 | 0.0133 | -0.139 | 103.875
7 | 1.434 | 0.01377 | -0.14 | 104.182
7.5 | 1.486 | 0.01427 | -0.141 | 104.139
8 | 1.536 | 0.01483 | -0.142 | 103.526
8.5 | 1.58 | 0.01544 | -0.143 | 102.359
9 | 1.62 | 0.01602 | -0.143 | 101.151
9.5 | 1.656 | 0.01671 | -0.144 | 99.119
10 | 1.688 | 0.01738 | -0.145 | 97.128
10.5 | 1.716 | 0.01812 | -0.146 | 94.723
11 | 1.739 | 0.01894 | -0.147 | 91.84
11.5 | 1.754 | 0.02051 | -0.148 | 85.486
12 | 1.761 | 0.02157 | -0.148 | 81.658
12.5 | 1.763 | 0.02268 | -0.149 | 77.733
13 | 1.758 | 0.02403 | -0.15 | 73.175
13.5 | 1.748 | 0.02522 | -0.15 | 69.305
14 | 1.732 | 0.0266 | -0.151 | 65.105
14.5 | 1.709 | 0.02819 | -0.152 | 60.637
15 | 1.682 | 0.02964 | -0.152 | 56.742
15.5 | 1.649 | 0.03116 | -0.153 | 52.935
16 | 1.612 | 0.03303 | -0.153 | 48.791
16.5 | 1.57 | 0.0351 | -0.154 | 44.728
17 | 1.524 | 0.03755 | -0.154 | 40.578
17.5 | 1.474 | 0.04018 | -0.154 | 36.692

## 84. Re 6M Mach 0.10 (2)
BIGFOIL.COM POLAR EXPORT
NACA65A618
NACA65A618 |  |  |  | Cl Max: | 1.6569 | at alpha= | 20 | deg
XFOIL ncrit=9 |  |  |  | L/D Max: | 155.28 | at alpha= | 3 | deg
Re: | 6000000 |  |  | Cd Min: | 0.07298 | at alpha= | 20 | deg
Mach: | 0.1 |  |  | Cl=0 at alpha= | -4.3516 | deg
|  |  |  | @ Cl=0.1, Cd= | 0.0061464
|  |  |  | @ Cl=0.4, Cd= | 0.0048821
|  |  |  | @ Cl=0.6, Cd= | 0.0046994
alpha (deg) | Cl | Cd | Cm | Cl/Cd
-20 | -1.1094 | 0.04341 | -0.1404 | -25.5563
-19.5 | -1.1166 | 0.03778 | -0.142 | -29.5553
-19 | -1.1135 | 0.03351 | -0.1428 | -33.2289
-18.5 | -1.105 | 0.02998 | -0.143 | -36.8579
-18 | -1.0889 | 0.02717 | -0.1429 | -40.0773
-17.5 | -1.0696 | 0.0247 | -0.1426 | -43.3036
-17 | -1.0487 | 0.02241 | -0.142 | -46.7961
-16.5 | -1.0263 | 0.02028 | -0.1411 | -50.6065
-16 | -0.9957 | 0.01874 | -0.1405 | -53.1323
-15.5 | -0.965 | 0.01725 | -0.1396 | -55.942
-15 | -0.9332 | 0.01586 | -0.1387 | -58.8398
-14.5 | -0.902 | 0.01455 | -0.1372 | -61.9931
-14 | -0.8674 | 0.01354 | -0.1356 | -64.062
-13.5 | -0.8291 | 0.0128 | -0.134 | -64.7734
-13 | -0.7978 | 0.01176 | -0.1312 | -67.8401
-12.5 | -0.7636 | 0.0109 | -0.1284 | -70.055
-12 | -0.7248 | 0.01026 | -0.126 | -70.6433
-11.5 | -0.684 | 0.00987 | -0.1237 | -69.3009
-11 | -0.6388 | 0.0095 | -0.1221 | -67.2421
-10.5 | -0.5916 | 0.00907 | -0.121 | -65.226
-10 | -0.5435 | 0.00869 | -0.12 | -62.5432
-9.5 | -0.4949 | 0.00837 | -0.1191 | -59.1278
-9 | -0.4456 | 0.00805 | -0.1182 | -55.354
-8.5 | -0.3974 | 0.00775 | -0.1171 | -51.2774
-8 | -0.3495 | 0.00747 | -0.1159 | -46.7871
-7.5 | -0.3007 | 0.00723 | -0.1148 | -41.5906
-7 | -0.2513 | 0.00707 | -0.1137 | -35.5446
-6.5 | -0.2039 | 0.00689 | -0.1123 | -29.5936
-6 | -0.1548 | 0.00673 | -0.1111 | -23.0015
-5.5 | -0.1073 | 0.00664 | -0.1096 | -16.1596
-5 | -0.0596 | 0.00648 | -0.1081 | -9.1975
-4.5 | -0.0141 | 0.00636 | -0.1061 | -2.217
-4 | 0.0334 | 0.00625 | -0.1046 | 5.344
-3.5 | 0.0794 | 0.0062 | -0.1027 | 12.8065
-3 | 0.1255 | 0.00608 | -0.1008 | 20.6414
-2 | 0.2167 | 0.00596 | -0.0968 | 36.3591
-1.5 | 0.2595 | 0.00592 | -0.0942 | 43.8345
-0.5 | 0.3343 | 0.00527 | -0.087 | 63.4345
0 | 0.4156 | 0.00479 | -0.0937 | 86.7641
0.5 | 0.5126 | 0.00464 | -0.1037 | 110.4741
1 | 0.5805 | 0.00469 | -0.107 | 123.774
1.5 | 0.6424 | 0.00472 | -0.1087 | 136.1017
2 | 0.6976 | 0.00484 | -0.1091 | 144.1322
3 | 0.8028 | 0.00517 | -0.1087 | 155.2805
3.5 | 0.8484 | 0.00548 | -0.1071 | 154.8175
4 | 0.8855 | 0.00603 | -0.1038 | 146.8491
4.5 | 0.9109 | 0.00694 | -0.0984 | 131.2536
5 | 0.9291 | 0.00814 | -0.092 | 114.14
5.5 | 0.9457 | 0.00949 | -0.0856 | 99.6523
6 | 0.9803 | 0.0103 | -0.0826 | 95.1748
6.5 | 0.9852 | 0.01228 | -0.0748 | 80.228
7 | 1.0083 | 0.0137 | -0.0703 | 73.5985
7.5 | 1.044 | 0.01463 | -0.068 | 71.3602
8 | 1.0854 | 0.01534 | -0.0666 | 70.7562
8.5 | 1.1218 | 0.01631 | -0.0646 | 68.7799
9 | 1.1604 | 0.0172 | -0.0629 | 67.4651
9.5 | 1.1977 | 0.01817 | -0.0612 | 65.9163
10 | 1.2327 | 0.01931 | -0.0593 | 63.8374
10.5 | 1.2677 | 0.02049 | -0.0575 | 61.8692
11 | 1.2999 | 0.02185 | -0.0554 | 59.492
11.5 | 1.3339 | 0.02316 | -0.0537 | 57.595
12 | 1.3668 | 0.0246 | -0.0521 | 55.561
13 | 1.4363 | 0.02806 | -0.0503 | 51.1867
13.5 | 1.4647 | 0.02985 | -0.0483 | 49.0687
14 | 1.491 | 0.03185 | -0.0463 | 46.8132
14.5 | 1.5062 | 0.03469 | -0.0434 | 43.4189
15 | 1.53 | 0.03697 | -0.0416 | 41.3849
15.5 | 1.5476 | 0.0398 | -0.0393 | 38.8844
16 | 1.5581 | 0.04326 | -0.0368 | 36.0171
16.5 | 1.5734 | 0.04642 | -0.0348 | 33.8949
17 | 1.5954 | 0.04912 | -0.0335 | 32.4796
17.5 | 1.6079 | 0.05267 | -0.0318 | 30.5278
18 | 1.6217 | 0.05616 | -0.0304 | 28.8764
18.5 | 1.6357 | 0.05974 | -0.0292 | 27.3803
19 | 1.6461 | 0.06375 | -0.0281 | 25.8212
19.5 | 1.6533 | 0.06814 | -0.0271 | 24.2633
20 | 1.6569 | 0.07298 | -0.0263 | 22.7035

## 85. Re 6M Mach 0.25 (1)
BIGFOIL.COM POLAR EXPORT
NACA65A618
NACA65A618 |  |  |  | Cl Max: | 1.735 | at alpha= | 11.5 | deg
JavaFoil+Calcfoil stall+Eppler ext transition |  |  |  | L/D Max: | 173.386 | at alpha= | 3.5 | deg
Re: | 6000000 |  |  | Cd Min: | 0.00547 | at alpha= | -1 | deg
Mach: | 0.25 |  |  | Cl=0 at alpha= | -4.9219 | deg
|  |  |  | @ Cl=0.1, Cd= | 0.0070934
|  |  |  | @ Cl=0.4, Cd= | 0.0068232
|  |  |  | @ Cl=0.6, Cd= | 0.0055274
alpha (deg) | Cl | Cd | Cm | Cl/Cd
-17 | -0.476 | 0.12988 | -0.046 | -3.665
-16.5 | -0.512 | 0.12265 | -0.047 | -4.176
-16 | -0.544 | 0.11522 | -0.048 | -4.719
-15.5 | -0.57 | 0.10916 | -0.049 | -5.222
-15 | -0.591 | 0.10279 | -0.05 | -5.751
-14.5 | -0.607 | 0.0972 | -0.051 | -6.241
-14 | -0.617 | 0.08978 | -0.053 | -6.872
-13.5 | -0.623 | 0.08199 | -0.057 | -7.6
-13 | -0.625 | 0.07266 | -0.062 | -8.607
-12.5 | -0.626 | 0.06096 | -0.069 | -10.272
-12 | -0.674 | 0.02348 | -0.089 | -28.705
-11.5 | -0.667 | 0.01702 | -0.093 | -39.172
-11 | -0.658 | 0.01167 | -0.098 | -56.394
-10.5 | -0.625 | 0.01079 | -0.1 | -57.954
-10 | -0.585 | 0.01032 | -0.102 | -56.745
-9.5 | -0.545 | 0.00958 | -0.104 | -56.901
-9 | -0.494 | 0.00914 | -0.106 | -54.064
-8.5 | -0.44 | 0.00885 | -0.107 | -49.735
-8 | -0.383 | 0.00854 | -0.108 | -44.807
-7.5 | -0.323 | 0.00807 | -0.11 | -40.034
-7 | -0.262 | 0.00786 | -0.111 | -33.325
-6.5 | -0.2 | 0.0077 | -0.112 | -25.979
-6 | -0.137 | 0.00753 | -0.114 | -18.225
-5.5 | -0.074 | 0.00742 | -0.115 | -9.951
-5 | -0.01 | 0.00728 | -0.116 | -1.36
-4.5 | 0.054 | 0.00715 | -0.117 | 7.611
-4 | 0.119 | 0.00707 | -0.119 | 16.816
-3.5 | 0.184 | 0.00694 | -0.12 | 26.438
-3 | 0.248 | 0.0069 | -0.121 | 35.956
-2.5 | 0.314 | 0.0069 | -0.123 | 45.49
-2 | 0.378 | 0.00683 | -0.124 | 55.394
-1.5 | 0.443 | 0.00681 | -0.125 | 65.066
-1 | 0.508 | 0.00547 | -0.126 | 92.802
-0.5 | 0.572 | 0.00548 | -0.128 | 104.384
0 | 0.637 | 0.00559 | -0.129 | 113.885
0.5 | 0.701 | 0.00573 | -0.13 | 122.329
1 | 0.766 | 0.00582 | -0.132 | 131.662
1.5 | 0.83 | 0.00597 | -0.133 | 139.111
2 | 0.895 | 0.00607 | -0.134 | 147.493
2.5 | 0.959 | 0.00629 | -0.135 | 152.33
3 | 1.023 | 0.00654 | -0.136 | 156.338
3.5 | 1.085 | 0.00625 | -0.137 | 173.386
4 | 1.138 | 0.00698 | -0.138 | 162.97
4.5 | 1.188 | 0.01195 | -0.138 | 99.378
5 | 1.246 | 0.01243 | -0.139 | 100.236
5.5 | 1.303 | 0.01295 | -0.14 | 100.634
6 | 1.359 | 0.01341 | -0.141 | 101.38
6.5 | 1.414 | 0.01395 | -0.142 | 101.385
7 | 1.468 | 0.01448 | -0.143 | 101.39
7.5 | 1.52 | 0.01505 | -0.144 | 100.991
8 | 1.568 | 0.01568 | -0.145 | 100.049
8.5 | 1.61 | 0.01637 | -0.146 | 98.35
9 | 1.647 | 0.01709 | -0.147 | 96.347
9.5 | 1.678 | 0.01782 | -0.148 | 94.169
10 | 1.704 | 0.01867 | -0.149 | 91.237
10.5 | 1.722 | 0.01959 | -0.15 | 87.893
11 | 1.732 | 0.02139 | -0.15 | 80.964
11.5 | 1.735 | 0.0225 | -0.151 | 77.097
12 | 1.724 | 0.02378 | -0.152 | 72.521
12.5 | 1.704 | 0.02532 | -0.153 | 67.279
13 | 1.673 | 0.02672 | -0.153 | 62.617
13.5 | 1.632 | 0.02849 | -0.154 | 57.291
14 | 1.58 | 0.03017 | -0.155 | 52.386
14.5 | 1.519 | 0.03217 | -0.155 | 47.209
15 | 1.447 | 0.03481 | -0.156 | 41.561
15.5 | 1.364 | 0.03816 | -0.155 | 35.737
16 | 1.27 | 0.04261 | -0.155 | 29.811
16.5 | 1.171 | 0.04723 | -0.154 | 24.8

## 86. Re 6M Mach 0.25 (2)
BIGFOIL.COM POLAR EXPORT
NACA65A618
NACA65A618 |  |  |  | Cl Max: | 1.622 | at alpha= | 19.5 | deg
XFOIL ncrit=9 |  |  |  | L/D Max: | 155.709 | at alpha= | 3.5 | deg
Re: | 6000000 |  |  | Cd Min: | 0.15164 | at alpha= | -20 | deg
Mach: | 0.25 |  |  | Cl=0 at alpha= | -4.2976 | deg
|  |  |  | @ Cl=0.1, Cd= | 0.0062322
|  |  |  | @ Cl=0.4, Cd= | 0.0050616
|  |  |  | @ Cl=0.6, Cd= | 0.0048033
alpha (deg) | Cl | Cd | Cm | Cl/Cd
-20 | -0.4393 | 0.15164 | -0.0927 | -2.897
-19.5 | -0.8763 | 0.07389 | -0.1372 | -11.8595
-19 | -0.9425 | 0.05857 | -0.1471 | -16.0919
-18.5 | -0.9769 | 0.04852 | -0.1528 | -20.134
-18 | -0.9936 | 0.04127 | -0.1558 | -24.0756
-17.5 | -0.9942 | 0.03604 | -0.1572 | -27.586
-17 | -0.9968 | 0.03119 | -0.1576 | -31.959
-16.5 | -0.9912 | 0.02725 | -0.1571 | -36.3743
-16 | -0.9728 | 0.0244 | -0.1563 | -39.8689
-15.5 | -0.9511 | 0.02189 | -0.1551 | -43.4491
-15 | -0.9269 | 0.01961 | -0.1536 | -47.2667
-14.5 | -0.8977 | 0.0177 | -0.152 | -50.7175
-14 | -0.8638 | 0.01615 | -0.1505 | -53.4861
-13.5 | -0.8287 | 0.01478 | -0.1488 | -56.069
-13 | -0.7953 | 0.01344 | -0.1464 | -59.1741
-12.5 | -0.7579 | 0.01246 | -0.1438 | -60.8266
-12 | -0.7277 | 0.01127 | -0.1399 | -64.5697
-11.5 | -0.6874 | 0.01055 | -0.1369 | -65.1564
-11 | -0.6451 | 0.00999 | -0.1341 | -64.5746
-10.5 | -0.602 | 0.0096 | -0.1312 | -62.7083
-10 | -0.5545 | 0.0092 | -0.1291 | -60.2717
-9.5 | -0.5065 | 0.00873 | -0.1271 | -58.0183
-9 | -0.4562 | 0.00839 | -0.1256 | -54.3743
-8.5 | -0.4065 | 0.00804 | -0.124 | -50.5597
-8 | -0.3573 | 0.00774 | -0.1223 | -46.1628
-7.5 | -0.3091 | 0.00747 | -0.1203 | -41.3788
-7 | -0.2598 | 0.00722 | -0.1186 | -35.9834
-6.5 | -0.2106 | 0.00705 | -0.1168 | -29.8723
-6 | -0.1625 | 0.00687 | -0.1149 | -23.6536
-5.5 | -0.1132 | 0.00673 | -0.1132 | -16.8202
-5 | -0.0659 | 0.00662 | -0.111 | -9.9547
-4.5 | -0.0185 | 0.00645 | -0.1089 | -2.8682
-4 | 0.0272 | 0.00637 | -0.1065 | 4.27
-3.5 | 0.0758 | 0.00627 | -0.1047 | 12.0893
-3 | 0.1206 | 0.0062 | -0.102 | 19.4516
-2.5 | 0.1669 | 0.00611 | -0.0997 | 27.3159
-2 | 0.2126 | 0.00608 | -0.0973 | 34.9671
-1.5 | 0.2534 | 0.00607 | -0.0939 | 41.7463
-1 | 0.291 | 0.00581 | -0.0898 | 50.0861
0 | 0.4148 | 0.00496 | -0.0933 | 83.629
0.5 | 0.5221 | 0.00475 | -0.1053 | 109.9158
1 | 0.5894 | 0.0048 | -0.1079 | 122.7917
1.5 | 0.6528 | 0.00482 | -0.1097 | 135.4357
2 | 0.7099 | 0.00495 | -0.11 | 143.4141
2.5 | 0.7632 | 0.00513 | -0.1095 | 148.7719
3 | 0.8171 | 0.00531 | -0.1092 | 153.8795
3.5 | 0.8673 | 0.00557 | -0.1081 | 155.7092
4 | 0.9006 | 0.00625 | -0.1037 | 144.096
4.5 | 0.9253 | 0.00723 | -0.0979 | 127.9806
5 | 0.9388 | 0.00864 | -0.0904 | 108.6574
5.5 | 0.953 | 0.01017 | -0.0834 | 93.707
6 | 0.9845 | 0.0112 | -0.0796 | 87.9018
6.5 | 0.9872 | 0.01343 | -0.0715 | 73.5071
7 | 1.0095 | 0.01503 | -0.0668 | 67.1657
7.5 | 1.046 | 0.0161 | -0.0643 | 64.9689
8 | 1.0864 | 0.01705 | -0.0625 | 63.7185
8.5 | 1.1244 | 0.01813 | -0.0604 | 62.0188
9 | 1.1625 | 0.01927 | -0.0584 | 60.3269
9.5 | 1.2005 | 0.02046 | -0.0566 | 58.6755
10 | 1.2355 | 0.02184 | -0.0544 | 56.5705
10.5 | 1.2702 | 0.0233 | -0.0523 | 54.515
11 | 1.3022 | 0.02498 | -0.0499 | 52.1297
11.5 | 1.3361 | 0.0266 | -0.0479 | 50.2293
12 | 1.3694 | 0.0283 | -0.046 | 48.3887
12.5 | 1.4112 | 0.03033 | -0.0461 | 46.5282
13 | 1.4392 | 0.03246 | -0.0438 | 44.3376
13.5 | 1.4641 | 0.03487 | -0.0413 | 41.9874
14 | 1.4883 | 0.03736 | -0.0389 | 39.8367
14.5 | 1.5013 | 0.04079 | -0.0359 | 36.8056
15 | 1.5192 | 0.04395 | -0.0335 | 34.5666
15.5 | 1.5378 | 0.04711 | -0.0313 | 32.6428
16 | 1.5503 | 0.05091 | -0.029 | 30.4518
16.5 | 1.564 | 0.05471 | -0.027 | 28.5871
17 | 1.5815 | 0.05824 | -0.0254 | 27.1549
17.5 | 1.5923 | 0.0625 | -0.0238 | 25.4768
18 | 1.6022 | 0.06696 | -0.0224 | 23.9277
18.5 | 1.6125 | 0.07145 | -0.0213 | 22.5682
19 | 1.6164 | 0.07673 | -0.0203 | 21.0661
19.5 | 1.622 | 0.08196 | -0.0198 | 19.7901
20 | 1.6218 | 0.08787 | -0.0195 | 18.4568

## 87. Re 6M Mach 0.50 (1)
BIGFOIL.COM POLAR EXPORT
NACA65A618
NACA65A618 |  |  |  | Cl Max: | 1.669 | at alpha= | 8.5 | deg
JavaFoil+Calcfoil stall+Eppler ext transition |  |  |  | L/D Max: | 158.48 | at alpha= | 3.5 | deg
Re: | 6000000 |  |  | Cd Min: | 0.00589 | at alpha= | -1 | deg
Mach: | 0.5 |  |  | Cl=0 at alpha= | -4.9236 | deg
|  |  |  | @ Cl=0.1, Cd= | 0.0076112
|  |  |  | @ Cl=0.4, Cd= | 0.0072904
|  |  |  | @ Cl=0.6, Cd= | 0.0059522
alpha (deg) | Cl | Cd | Cm | Cl/Cd
-20 | -0.863 | 0.15763 | -0.049 | -5.474
-19.5 | -0.836 | 0.15695 | -0.051 | -5.327
-19 | -0.808 | 0.14527 | -0.052 | -5.561
-18.5 | -0.778 | 0.14302 | -0.051 | -5.443
-18 | -0.749 | 0.1366 | -0.05 | -5.483
-17.5 | -0.721 | 0.13302 | -0.051 | -5.418
-17 | -0.693 | 0.13129 | -0.052 | -5.275
-16.5 | -0.665 | 0.12557 | -0.053 | -5.292
-16 | -0.636 | 0.12139 | -0.053 | -5.241
-15.5 | -0.608 | 0.11999 | -0.054 | -5.066
-15 | -0.579 | 0.11239 | -0.054 | -5.153
-14.5 | -0.55 | 0.10621 | -0.053 | -5.176
-14 | -0.521 | 0.09792 | -0.054 | -5.324
-13.5 | -0.493 | 0.09195 | -0.055 | -5.361
-13 | -0.465 | 0.08437 | -0.056 | -5.508
-12.5 | -0.436 | 0.09418 | -0.055 | -4.625
-12 | -0.407 | 0.08739 | -0.055 | -4.653
-11.5 | -0.378 | 0.07851 | -0.056 | -4.818
-11 | -0.349 | 0.08101 | -0.055 | -4.312
-10.5 | -0.322 | 0.06902 | -0.06 | -4.659
-10 | -0.293 | 0.0626 | -0.063 | -4.687
-9.5 | -0.264 | 0.06281 | -0.063 | -4.21
-9 | -0.386 | 0.05485 | -0.068 | -7.033
-8.5 | -0.444 | 0.01155 | -0.117 | -38.437
-8 | -0.401 | 0.01051 | -0.119 | -38.174
-7.5 | -0.346 | 0.00924 | -0.122 | -37.491
-7 | -0.286 | 0.00909 | -0.124 | -31.484
-6.5 | -0.22 | 0.00847 | -0.125 | -25.963
-6 | -0.152 | 0.00822 | -0.127 | -18.466
-5.5 | -0.082 | 0.00801 | -0.128 | -10.224
-5 | -0.011 | 0.00783 | -0.13 | -1.406
-4.5 | 0.061 | 0.00766 | -0.131 | 7.909
-4 | 0.133 | 0.00757 | -0.133 | 17.515
-3.5 | 0.205 | 0.00745 | -0.134 | 27.506
-3 | 0.277 | 0.00733 | -0.136 | 37.795
-2.5 | 0.351 | 0.00727 | -0.137 | 48.255
-2 | 0.423 | 0.0073 | -0.139 | 57.944
-1.5 | 0.495 | 0.0073 | -0.14 | 67.869
-1 | 0.568 | 0.00589 | -0.141 | 96.379
-0.5 | 0.64 | 0.00603 | -0.143 | 106.117
0 | 0.712 | 0.00618 | -0.144 | 115.314
0.5 | 0.782 | 0.00589 | -0.145 | 132.871
1 | 0.853 | 0.00634 | -0.147 | 134.624
1.5 | 0.923 | 0.00648 | -0.148 | 142.532
2 | 0.993 | 0.00665 | -0.149 | 149.392
2.5 | 1.063 | 0.00694 | -0.15 | 153.197
3 | 1.133 | 0.00719 | -0.151 | 157.449
3.5 | 1.202 | 0.00759 | -0.152 | 158.48
4 | 1.251 | 0.01371 | -0.152 | 91.205
4.5 | 1.315 | 0.01438 | -0.154 | 91.473
5 | 1.377 | 0.01513 | -0.155 | 91.034
5.5 | 1.437 | 0.01585 | -0.156 | 90.671
6 | 1.494 | 0.01666 | -0.157 | 89.639
6.5 | 1.547 | 0.01751 | -0.158 | 88.323
7 | 1.595 | 0.01848 | -0.159 | 86.285
7.5 | 1.637 | 0.01959 | -0.16 | 83.528
8 | 1.668 | 0.02074 | -0.161 | 80.4
8.5 | 1.669 | 0.02216 | -0.162 | 75.314
9 | 1.627 | 0.02363 | -0.163 | 68.862
9.5 | 1.479 | 0.0277 | -0.164 | 53.381
10 | 0.849 | 0.07522 | -0.091 | 11.292
10.5 | 0.875 | 0.07656 | -0.088 | 11.431
11 | 0.903 | 0.07581 | -0.089 | 11.906
11.5 | 0.928 | 0.08635 | -0.085 | 10.749
12 | 0.956 | 0.08911 | -0.087 | 10.728
12.5 | 0.983 | 0.09211 | -0.088 | 10.673
13 | 1.01 | 0.09698 | -0.089 | 10.417
13.5 | 1.04 | 0.10229 | -0.095 | 10.17

## 88. Re 6M Mach 0.50 (2)
BIGFOIL.COM POLAR EXPORT
NACA65A618
NACA65A618 |  |  |  | Cl Max: | 1.4962 | at alpha= | 15 | deg
XFOIL ncrit=9 |  |  |  | L/D Max: | 139.163 | at alpha= | 3.5 | deg
Re: | 6000000 |  |  | Cd Min: | 0.07351 | at alpha= | 15 | deg
Mach: | 0.5 |  |  | Cl=0 at alpha= | -99 | deg
|  |  |  | @ Cl=0.1, Cd= | 0.00652
|  |  |  | @ Cl=0.4, Cd= | 0.0063708
|  |  |  | @ Cl=0.6, Cd= | 0.0054451
alpha (deg) | Cl | Cd | Cm | Cl/Cd
0 | 0.3769 | 0.00652 | -0.0842 | 57.8067
0.5 | 0.5488 | 0.00541 | -0.1092 | 101.4418
1 | 0.6218 | 0.00546 | -0.1113 | 113.8828
1.5 | 0.6873 | 0.00562 | -0.1117 | 122.2954
2 | 0.7512 | 0.0058 | -0.1117 | 129.5172
2.5 | 0.8146 | 0.00601 | -0.1115 | 135.5408
3 | 0.8729 | 0.00633 | -0.1103 | 137.8989
3.5 | 0.931 | 0.00669 | -0.1091 | 139.1629
4 | 0.9733 | 0.00744 | -0.1049 | 130.8199
4.5 | 1.009 | 0.00844 | -0.0997 | 119.5498
5 | 0.9867 | 0.01128 | -0.0856 | 87.4734
5.5 | 0.9776 | 0.01416 | -0.0748 | 69.0395
6 | 1.002 | 0.01612 | -0.0692 | 62.1588
6.5 | 0.9666 | 0.02099 | -0.057 | 46.0505
7 | 1.0054 | 0.02274 | -0.054 | 44.2128
7.5 | 1.0414 | 0.02471 | -0.0509 | 42.1449
8 | 1.0835 | 0.02647 | -0.0484 | 40.9331
8.5 | 1.1217 | 0.0285 | -0.0456 | 39.3579
9 | 1.1619 | 0.03049 | -0.043 | 38.1076
9.5 | 1.1985 | 0.03278 | -0.04 | 36.5619
10 | 1.2328 | 0.03529 | -0.037 | 34.9334
10.5 | 1.2696 | 0.03771 | -0.0342 | 33.6675
11 | 1.3036 | 0.04042 | -0.0312 | 32.2514
11.5 | 1.3367 | 0.0433 | -0.0282 | 30.8707
12 | 1.3677 | 0.04641 | -0.0251 | 29.4699
12.5 | 1.3978 | 0.04972 | -0.0222 | 28.1134
13.5 | 1.4662 | 0.05723 | -0.0182 | 25.6194
14 | 1.4832 | 0.06184 | -0.015 | 23.9845
14.5 | 1.4961 | 0.06704 | -0.0119 | 22.3165
15 | 1.4962 | 0.07351 | -0.0088 | 20.3537

## 89. Re 7M Mach 0.00 (1)
BIGFOIL.COM POLAR EXPORT
NACA65A618
NACA65A618 |  |  |  | Cl Max: | 1.77 | at alpha= | 12.5 | deg
JavaFoil+Calcfoil stall+Eppler ext transition |  |  |  | L/D Max: | 165.363 | at alpha= | 4 | deg
Re: | 7000000 |  |  | Cd Min: | 0.00527 | at alpha= | -1 | deg
Mach: | 0 |  |  | Cl=0 at alpha= | -4.9206 | deg
|  |  |  | @ Cl=0.1, Cd= | 0.006819
|  |  |  | @ Cl=0.4, Cd= | 0.0065738
|  |  |  | @ Cl=0.6, Cd= | 0.0053884
alpha (deg) | Cl | Cd | Cm | Cl/Cd
-18.5 | -0.704 | 0.13455 | -0.045 | -5.232
-18 | -0.713 | 0.12769 | -0.046 | -5.587
-17.5 | -0.722 | 0.12022 | -0.048 | -6.003
-17 | -0.728 | 0.11351 | -0.049 | -6.41
-16.5 | -0.73 | 0.10823 | -0.05 | -6.749
-16 | -0.732 | 0.10103 | -0.052 | -7.247
-15.5 | -0.732 | 0.09328 | -0.055 | -7.848
-15 | -0.73 | 0.08529 | -0.058 | -8.557
-14.5 | -0.737 | 0.06771 | -0.066 | -10.884
-14 | -0.77 | 0.03679 | -0.078 | -20.921
-13.5 | -0.774 | 0.02545 | -0.083 | -30.415
-13 | -0.764 | 0.01997 | -0.086 | -38.288
-12.5 | -0.746 | 0.01677 | -0.088 | -44.487
-12 | -0.721 | 0.01475 | -0.09 | -48.902
-11.5 | -0.706 | 0.01085 | -0.094 | -65.093
-11 | -0.669 | 0.01026 | -0.096 | -65.264
-10.5 | -0.633 | 0.00964 | -0.098 | -65.692
-10 | -0.586 | 0.00921 | -0.1 | -63.65
-9.5 | -0.537 | 0.0089 | -0.101 | -60.271
-9 | -0.484 | 0.00864 | -0.102 | -56.075
-8.5 | -0.43 | 0.00825 | -0.104 | -52.11
-8 | -0.373 | 0.00803 | -0.105 | -46.44
-7.5 | -0.314 | 0.00768 | -0.106 | -40.912
-7 | -0.255 | 0.00751 | -0.107 | -33.891
-6.5 | -0.194 | 0.00736 | -0.109 | -26.395
-6 | -0.133 | 0.00725 | -0.11 | -18.374
-5.5 | -0.072 | 0.00715 | -0.111 | -10.015
-5 | -0.01 | 0.00701 | -0.112 | -1.369
-4.5 | 0.053 | 0.00691 | -0.114 | 7.625
-4 | 0.115 | 0.00679 | -0.115 | 16.967
-3.5 | 0.178 | 0.00674 | -0.116 | 26.364
-3 | 0.24 | 0.00668 | -0.117 | 36.014
-2.5 | 0.304 | 0.00665 | -0.119 | 45.686
-2 | 0.366 | 0.00659 | -0.12 | 55.587
-1.5 | 0.429 | 0.00656 | -0.121 | 65.377
-1 | 0.492 | 0.00527 | -0.122 | 93.342
-0.5 | 0.554 | 0.00533 | -0.124 | 104.016
0 | 0.617 | 0.00541 | -0.125 | 113.993
0.5 | 0.679 | 0.00552 | -0.126 | 123.108
1 | 0.742 | 0.0056 | -0.127 | 132.394
1.5 | 0.804 | 0.0057 | -0.129 | 140.951
2 | 0.866 | 0.00586 | -0.13 | 147.762
2.5 | 0.928 | 0.00606 | -0.131 | 153.158
3 | 0.99 | 0.0063 | -0.132 | 157.265
3.5 | 1.053 | 0.0066 | -0.133 | 159.392
4 | 1.105 | 0.00668 | -0.134 | 165.363
4.5 | 1.153 | 0.01114 | -0.134 | 103.5
5 | 1.21 | 0.01153 | -0.135 | 104.99
5.5 | 1.267 | 0.012 | -0.136 | 105.572
6 | 1.322 | 0.01241 | -0.137 | 106.536
6.5 | 1.376 | 0.01287 | -0.138 | 106.939
7 | 1.429 | 0.01331 | -0.139 | 107.342
7.5 | 1.481 | 0.01379 | -0.14 | 107.382
8 | 1.531 | 0.01432 | -0.141 | 106.916
8.5 | 1.575 | 0.0149 | -0.142 | 105.689
9 | 1.616 | 0.01546 | -0.143 | 104.499
9.5 | 1.653 | 0.0161 | -0.144 | 102.644
10 | 1.686 | 0.01678 | -0.145 | 100.503
10.5 | 1.715 | 0.01747 | -0.146 | 98.141
11 | 1.739 | 0.01819 | -0.146 | 95.624
11.5 | 1.757 | 0.01971 | -0.147 | 89.136
12 | 1.767 | 0.02063 | -0.148 | 85.62
12.5 | 1.77 | 0.02169 | -0.148 | 81.638
13 | 1.769 | 0.02283 | -0.149 | 77.493
13.5 | 1.762 | 0.0241 | -0.15 | 73.145
14 | 1.75 | 0.02531 | -0.151 | 69.141
14.5 | 1.732 | 0.02666 | -0.151 | 64.986
15 | 1.71 | 0.02813 | -0.152 | 60.781
15.5 | 1.683 | 0.02956 | -0.152 | 56.939
16 | 1.651 | 0.03125 | -0.153 | 52.829
16.5 | 1.616 | 0.03289 | -0.153 | 49.131
17 | 1.577 | 0.03495 | -0.154 | 45.113
17.5 | 1.534 | 0.03731 | -0.154 | 41.112

## 90. Re 7M Mach 0.00 (2)
BIGFOIL.COM POLAR EXPORT
NACA65A618
NACA65A618 |  |  |  | Cl Max: | 1.6783 | at alpha= | 20 | deg
XFOIL ncrit=9 |  |  |  | L/D Max: | 156.986 | at alpha= | 3 | deg
Re: | 7000000 |  |  | Cd Min: | 0.06862 | at alpha= | 20 | deg
Mach: | 0 |  |  | Cl=0 at alpha= | -4.3554 | deg
|  |  |  | @ Cl=0.1, Cd= | 0.0059704
|  |  |  | @ Cl=0.4, Cd= | 0.0048272
|  |  |  | @ Cl=0.6, Cd= | 0.0045524
alpha (deg) | Cl | Cd | Cm | Cl/Cd
-20 | -1.1526 | 0.0378 | -0.1386 | -30.4921
-19.5 | -1.1519 | 0.03339 | -0.1394 | -34.4984
-19 | -1.1437 | 0.02989 | -0.1396 | -38.2636
-18.5 | -1.1305 | 0.02696 | -0.1395 | -41.9325
-18 | -1.1106 | 0.02461 | -0.1393 | -45.128
-17.5 | -1.0892 | 0.02243 | -0.1388 | -48.56
-17 | -1.0651 | 0.02048 | -0.1382 | -52.0068
-16.5 | -1.0415 | 0.01855 | -0.1372 | -56.1456
-16 | -1.009 | 0.01725 | -0.1367 | -58.4928
-15.5 | -0.9769 | 0.01594 | -0.1359 | -61.2861
-14.5 | -0.9112 | 0.01369 | -0.1333 | -66.5595
-14 | -0.8758 | 0.01285 | -0.1316 | -68.1556
-13.5 | -0.8364 | 0.01222 | -0.1301 | -68.4452
-13 | -0.8026 | 0.01136 | -0.1275 | -70.6514
-12.5 | -0.7684 | 0.01051 | -0.1248 | -73.1113
-12 | -0.733 | 0.0099 | -0.1218 | -74.0404
-11.5 | -0.6911 | 0.00948 | -0.1199 | -72.9008
-11 | -0.6433 | 0.0091 | -0.1191 | -70.6923
-10.5 | -0.5945 | 0.00877 | -0.1184 | -67.7879
-10 | -0.5461 | 0.00841 | -0.1176 | -64.9346
-9.5 | -0.4976 | 0.00807 | -0.1168 | -61.6605
-9 | -0.4478 | 0.00782 | -0.1161 | -57.2634
-8.5 | -0.3997 | 0.00751 | -0.1151 | -53.2224
-8 | -0.3513 | 0.00723 | -0.1141 | -48.5892
-7.5 | -0.3029 | 0.00702 | -0.1131 | -43.1481
-7 | -0.2535 | 0.00685 | -0.1121 | -37.0073
-6.5 | -0.2046 | 0.00668 | -0.1111 | -30.6287
-6 | -0.1568 | 0.00654 | -0.1098 | -23.9755
-5.5 | -0.1076 | 0.00641 | -0.1087 | -16.7863
-5 | -0.0606 | 0.00631 | -0.1072 | -9.6038
-4.5 | -0.0133 | 0.00616 | -0.1057 | -2.1591
-4 | 0.0327 | 0.00609 | -0.1039 | 5.3695
-3.5 | 0.081 | 0.006 | -0.1026 | 13.5
-3 | 0.126 | 0.00593 | -0.1005 | 21.2479
-2.5 | 0.1726 | 0.00583 | -0.0989 | 29.6055
-2 | 0.2185 | 0.00579 | -0.097 | 37.7375
-1.5 | 0.2627 | 0.00575 | -0.0948 | 45.687
-0.5 | 0.3379 | 0.00523 | -0.0877 | 64.608
0 | 0.4042 | 0.0048 | -0.0909 | 84.2083
0.5 | 0.5135 | 0.00452 | -0.104 | 113.6062
1 | 0.5848 | 0.00454 | -0.1081 | 128.8106
1.5 | 0.6459 | 0.00459 | -0.1098 | 140.719
2 | 0.701 | 0.00473 | -0.1102 | 148.203
2.5 | 0.7514 | 0.00492 | -0.1096 | 152.7236
3 | 0.8022 | 0.00511 | -0.1091 | 156.9863
3.5 | 0.8424 | 0.00555 | -0.1065 | 151.7838
4.5 | 0.8997 | 0.00715 | -0.097 | 125.8322
5 | 0.9215 | 0.00825 | -0.0913 | 111.697
5.5 | 0.94 | 0.00952 | -0.0853 | 98.7395
6 | 0.9767 | 0.01025 | -0.0827 | 95.2878
6.5 | 0.9776 | 0.01237 | -0.0743 | 79.0299
7 | 1.0159 | 0.01313 | -0.0722 | 77.3724
7.5 | 1.0538 | 0.01394 | -0.0703 | 75.5954
8 | 1.0933 | 0.01467 | -0.0686 | 74.5262
8.5 | 1.1318 | 0.01549 | -0.0669 | 73.0665
9 | 1.1704 | 0.01633 | -0.0653 | 71.6718
9.5 | 1.2089 | 0.01719 | -0.0638 | 70.3258
10 | 1.2421 | 0.01834 | -0.0616 | 67.7263
10.5 | 1.2775 | 0.01942 | -0.0599 | 65.7827
11 | 1.3105 | 0.02068 | -0.0579 | 63.3704
11.5 | 1.344 | 0.02193 | -0.0561 | 61.2859
12 | 1.3767 | 0.02329 | -0.0544 | 59.1112
12.5 | 1.3958 | 0.02471 | -0.0498 | 56.4873
13 | 1.4482 | 0.02639 | -0.0529 | 54.8768
13.5 | 1.4748 | 0.02822 | -0.0508 | 52.2608
14 | 1.5006 | 0.03014 | -0.0487 | 49.7877
14.5 | 1.5152 | 0.03292 | -0.0456 | 46.0267
15 | 1.541 | 0.03495 | -0.0439 | 44.0916
15.5 | 1.5588 | 0.03763 | -0.0416 | 41.4244
16 | 1.5722 | 0.04075 | -0.0392 | 38.5816
16.5 | 1.5868 | 0.04386 | -0.0371 | 36.1788
17 | 1.6098 | 0.04634 | -0.0359 | 34.7389
17.5 | 1.6233 | 0.04968 | -0.0342 | 32.6751
18 | 1.6381 | 0.05298 | -0.0327 | 30.9192
18.5 | 1.6555 | 0.05605 | -0.0316 | 29.5361
19 | 1.6651 | 0.05997 | -0.0303 | 27.7655
19.5 | 1.6736 | 0.06408 | -0.0293 | 26.1174
20 | 1.6783 | 0.06862 | -0.0282 | 24.4579

## 91. Re 7M Mach 0.10 (1)
BIGFOIL.COM POLAR EXPORT
NACA65A618
NACA65A618 |  |  |  | Cl Max: | 1.764 | at alpha= | 12.5 | deg
JavaFoil+Calcfoil stall+Eppler ext transition |  |  |  | L/D Max: | 164.896 | at alpha= | 4 | deg
Re: | 7000000 |  |  | Cd Min: | 0.00531 | at alpha= | -1 | deg
Mach: | 0.1 |  |  | Cl=0 at alpha= | -4.9206 | deg
|  |  |  | @ Cl=0.1, Cd= | 0.0068429
|  |  |  | @ Cl=0.4, Cd= | 0.0066048
|  |  |  | @ Cl=0.6, Cd= | 0.0054041
alpha (deg) | Cl | Cd | Cm | Cl/Cd
-18.5 | -0.669 | 0.13723 | -0.045 | -4.873
-18 | -0.681 | 0.1302 | -0.046 | -5.234
-17.5 | -0.692 | 0.12408 | -0.047 | -5.577
-17 | -0.701 | 0.11706 | -0.048 | -5.987
-16.5 | -0.709 | 0.10806 | -0.051 | -6.562
-16 | -0.711 | 0.10477 | -0.051 | -6.784
-15.5 | -0.714 | 0.09676 | -0.053 | -7.374
-15 | -0.713 | 0.08887 | -0.056 | -8.027
-14.5 | -0.714 | 0.07786 | -0.061 | -9.169
-14 | -0.722 | 0.05982 | -0.069 | -12.076
-13.5 | -0.759 | 0.02907 | -0.082 | -26.101
-13 | -0.755 | 0.02173 | -0.086 | -34.725
-12.5 | -0.74 | 0.01777 | -0.088 | -41.647
-12 | -0.718 | 0.01522 | -0.091 | -47.15
-11.5 | -0.704 | 0.01101 | -0.095 | -63.939
-11 | -0.669 | 0.01039 | -0.096 | -64.366
-10.5 | -0.634 | 0.00977 | -0.099 | -64.853
-10 | -0.588 | 0.00933 | -0.1 | -62.981
-9.5 | -0.538 | 0.00894 | -0.102 | -60.205
-9 | -0.486 | 0.00865 | -0.103 | -56.157
-8.5 | -0.431 | 0.00835 | -0.104 | -51.681
-8 | -0.374 | 0.00806 | -0.105 | -46.427
-7.5 | -0.316 | 0.00774 | -0.107 | -40.75
-7 | -0.256 | 0.00753 | -0.108 | -33.945
-6.5 | -0.195 | 0.00741 | -0.109 | -26.333
-6 | -0.134 | 0.00726 | -0.11 | -18.414
-5.5 | -0.072 | 0.00713 | -0.112 | -10.09
-5 | -0.01 | 0.00706 | -0.113 | -1.365
-4.5 | 0.053 | 0.00691 | -0.114 | 7.664
-4 | 0.116 | 0.00682 | -0.116 | 16.965
-3.5 | 0.179 | 0.00674 | -0.117 | 26.514
-3 | 0.242 | 0.00667 | -0.118 | 36.2
-2.5 | 0.305 | 0.00666 | -0.119 | 45.869
-2 | 0.368 | 0.00662 | -0.121 | 55.644
-1.5 | 0.431 | 0.00659 | -0.122 | 65.388
-1 | 0.494 | 0.00531 | -0.123 | 93.051
-0.5 | 0.557 | 0.00537 | -0.124 | 103.795
0 | 0.62 | 0.00542 | -0.126 | 114.456
0.5 | 0.683 | 0.00552 | -0.127 | 123.603
1 | 0.745 | 0.00561 | -0.128 | 132.895
1.5 | 0.808 | 0.00571 | -0.129 | 141.451
2 | 0.871 | 0.00591 | -0.13 | 147.239
2.5 | 0.933 | 0.00607 | -0.132 | 153.616
3 | 0.995 | 0.00632 | -0.133 | 157.467
3.5 | 1.058 | 0.00662 | -0.134 | 159.733
4 | 1.11 | 0.00673 | -0.135 | 164.896
4.5 | 1.159 | 0.01122 | -0.135 | 103.256
5 | 1.216 | 0.01162 | -0.136 | 104.62
5.5 | 1.272 | 0.01209 | -0.137 | 105.255
6 | 1.328 | 0.0125 | -0.138 | 106.178
6.5 | 1.382 | 0.01298 | -0.139 | 106.478
7 | 1.435 | 0.01344 | -0.14 | 106.826
7.5 | 1.487 | 0.01393 | -0.141 | 106.793
8 | 1.537 | 0.01449 | -0.142 | 106.062
8.5 | 1.581 | 0.01504 | -0.143 | 105.074
9 | 1.621 | 0.01565 | -0.144 | 103.619
9.5 | 1.658 | 0.0163 | -0.144 | 101.705
10 | 1.69 | 0.017 | -0.145 | 99.409
10.5 | 1.717 | 0.01769 | -0.146 | 97.06
11 | 1.74 | 0.01843 | -0.147 | 94.42
11.5 | 1.756 | 0.02001 | -0.148 | 87.72
12 | 1.763 | 0.02102 | -0.148 | 83.868
12.5 | 1.764 | 0.02202 | -0.149 | 80.103
13 | 1.76 | 0.02339 | -0.15 | 75.238
13.5 | 1.749 | 0.02454 | -0.151 | 71.288
14 | 1.733 | 0.02581 | -0.151 | 67.144
14.5 | 1.71 | 0.02743 | -0.152 | 62.355
15 | 1.683 | 0.02882 | -0.152 | 58.391
15.5 | 1.651 | 0.03026 | -0.153 | 54.544
16 | 1.613 | 0.03211 | -0.154 | 50.245
16.5 | 1.572 | 0.03419 | -0.154 | 45.98
17 | 1.526 | 0.03628 | -0.154 | 42.072
17.5 | 1.477 | 0.03878 | -0.154 | 38.078

## 92. Re 7M Mach 0.10 (2)
BIGFOIL.COM POLAR EXPORT
NACA65A618
NACA65A618 |  |  |  | Cl Max: | 1.6714 | at alpha= | 20 | deg
XFOIL ncrit=9 |  |  |  | L/D Max: | 156.959 | at alpha= | 3 | deg
Re: | 7000000 |  |  | Cd Min: | 0.07136 | at alpha= | 20 | deg
Mach: | 0.1 |  |  | Cl=0 at alpha= | -4.3461 | deg
|  |  |  | @ Cl=0.1, Cd= | 0.0059837
|  |  |  | @ Cl=0.4, Cd= | 0.0048614
|  |  |  | @ Cl=0.6, Cd= | 0.0045705
alpha (deg) | Cl | Cd | Cm | Cl/Cd
-20 | -1.1279 | 0.04173 | -0.1406 | -27.0285
-19.5 | -1.1339 | 0.03636 | -0.142 | -31.1854
-19 | -1.1292 | 0.03229 | -0.1426 | -34.9706
-18.5 | -1.1194 | 0.02894 | -0.1426 | -38.68
-18 | -1.1028 | 0.02619 | -0.1425 | -42.1077
-17.5 | -1.0837 | 0.02376 | -0.142 | -45.6103
-17 | -1.0615 | 0.02158 | -0.1413 | -49.1891
-16.5 | -1.0394 | 0.01946 | -0.1403 | -53.4121
-16 | -1.008 | 0.01801 | -0.1396 | -55.9689
-15.5 | -0.9766 | 0.01658 | -0.1388 | -58.9023
-15 | -0.9452 | 0.01521 | -0.1376 | -62.1433
-14.5 | -0.9116 | 0.01409 | -0.1362 | -64.6984
-13.5 | -0.8373 | 0.01247 | -0.1329 | -67.1451
-13 | -0.8029 | 0.01161 | -0.1303 | -69.1559
-12.5 | -0.7655 | 0.01086 | -0.128 | -70.488
-12 | -0.7324 | 0.01005 | -0.1246 | -72.8756
-11.5 | -0.6933 | 0.00961 | -0.122 | -72.1436
-11 | -0.6465 | 0.00919 | -0.1208 | -70.3482
-10.5 | -0.5971 | 0.00886 | -0.1201 | -67.3928
-10 | -0.5484 | 0.00849 | -0.1191 | -64.5936
-9.5 | -0.5 | 0.00813 | -0.1181 | -61.5006
-9 | -0.45 | 0.00787 | -0.1174 | -57.1792
-8.5 | -0.4016 | 0.00756 | -0.1163 | -53.1217
-8 | -0.3529 | 0.00728 | -0.1152 | -48.4753
-7.5 | -0.3043 | 0.00706 | -0.1141 | -43.102
-7 | -0.2552 | 0.00687 | -0.113 | -37.147
-6.5 | -0.2058 | 0.00671 | -0.1119 | -30.6706
-6 | -0.1582 | 0.00656 | -0.1105 | -24.1159
-5.5 | -0.1087 | 0.00643 | -0.1094 | -16.9051
-4.5 | -0.0141 | 0.00618 | -0.1062 | -2.2816
-4 | 0.0317 | 0.0061 | -0.1043 | 5.1967
-3.5 | 0.0803 | 0.00601 | -0.1029 | 13.3611
-3 | 0.1252 | 0.00595 | -0.1008 | 21.042
-2.5 | 0.1723 | 0.00585 | -0.0991 | 29.453
-2 | 0.2178 | 0.00581 | -0.0971 | 37.4871
-1.5 | 0.2626 | 0.00577 | -0.0949 | 45.5113
-1 | 0.3001 | 0.00548 | -0.0912 | 54.7628
-0.5 | 0.3374 | 0.00528 | -0.0876 | 63.9015
0 | 0.4032 | 0.00484 | -0.0906 | 83.3058
0.5 | 0.516 | 0.00454 | -0.1044 | 113.6564
1 | 0.5871 | 0.00456 | -0.1084 | 128.75
1.5 | 0.6483 | 0.00461 | -0.1101 | 140.6291
2 | 0.7029 | 0.00475 | -0.1103 | 147.9789
2.5 | 0.7539 | 0.00494 | -0.1097 | 152.6113
3 | 0.8052 | 0.00513 | -0.1093 | 156.9591
3.5 | 0.8464 | 0.00555 | -0.1068 | 152.5045
4 | 0.8784 | 0.00623 | -0.1025 | 140.9952
4.5 | 0.9023 | 0.0072 | -0.0969 | 125.3194
5 | 0.9229 | 0.00834 | -0.0909 | 110.6595
5.5 | 0.9412 | 0.00964 | -0.0849 | 97.6349
6 | 0.9775 | 0.01039 | -0.0821 | 94.0808
6.5 | 0.9783 | 0.01255 | -0.0737 | 77.9522
7 | 1.0161 | 0.01335 | -0.0716 | 76.1124
7.5 | 1.0542 | 0.01418 | -0.0696 | 74.3441
8 | 1.0939 | 0.01494 | -0.0679 | 73.2195
8.5 | 1.1319 | 0.01582 | -0.0661 | 71.5487
9 | 1.1717 | 0.01664 | -0.0646 | 70.4147
9.5 | 1.2085 | 0.01762 | -0.0627 | 68.5868
10 | 1.2436 | 0.01872 | -0.0607 | 66.4316
10.5 | 1.2781 | 0.0199 | -0.0588 | 64.2261
11 | 1.3103 | 0.02124 | -0.0567 | 61.6902
11.5 | 1.3456 | 0.02245 | -0.0551 | 59.9376
12 | 1.3777 | 0.0239 | -0.0532 | 57.6444
12.5 | 1.3938 | 0.02547 | -0.0481 | 54.7232
13 | 1.4498 | 0.02708 | -0.0517 | 53.5377
13.5 | 1.4753 | 0.02904 | -0.0494 | 50.8023
14 | 1.5006 | 0.03108 | -0.0472 | 48.2819
14.5 | 1.5148 | 0.03397 | -0.0442 | 44.5923
15 | 1.539 | 0.03619 | -0.0423 | 42.5256
15.5 | 1.5572 | 0.03894 | -0.04 | 39.9897
16 | 1.5701 | 0.04218 | -0.0376 | 37.2238
16.5 | 1.5854 | 0.0453 | -0.0355 | 34.9978
17 | 1.6082 | 0.04788 | -0.0342 | 33.5881
17.5 | 1.622 | 0.05129 | -0.0325 | 31.6241
18 | 1.6349 | 0.05485 | -0.031 | 29.8067
18.5 | 1.6512 | 0.05818 | -0.0299 | 28.3809
19 | 1.6587 | 0.06242 | -0.0286 | 26.5732
19.5 | 1.6665 | 0.06672 | -0.0275 | 24.9775
20 | 1.6714 | 0.07136 | -0.0266 | 23.4221

## 93. Re 7M Mach 0.25 (1)
BIGFOIL.COM POLAR EXPORT
NACA65A618
NACA65A618 |  |  |  | Cl Max: | 1.736 | at alpha= | 11.5 | deg
JavaFoil+Calcfoil stall+Eppler ext transition |  |  |  | L/D Max: | 171.685 | at alpha= | 3.5 | deg
Re: | 7000000 |  |  | Cd Min: | 0.00538 | at alpha= | -1 | deg
Mach: | 0.25 |  |  | Cl=0 at alpha= | -4.9219 | deg
|  |  |  | @ Cl=0.1, Cd= | 0.0069392
|  |  |  | @ Cl=0.4, Cd= | 0.0066834
|  |  |  | @ Cl=0.6, Cd= | 0.0054758
alpha (deg) | Cl | Cd | Cm | Cl/Cd
-17 | -0.476 | 0.12824 | -0.046 | -3.712
-16.5 | -0.512 | 0.12044 | -0.047 | -4.253
-16 | -0.544 | 0.11387 | -0.048 | -4.776
-15.5 | -0.57 | 0.10792 | -0.049 | -5.283
-15 | -0.591 | 0.10175 | -0.05 | -5.813
-14.5 | -0.607 | 0.0962 | -0.051 | -6.309
-14 | -0.617 | 0.08896 | -0.054 | -6.94
-13.5 | -0.625 | 0.08023 | -0.059 | -7.787
-13 | -0.629 | 0.0697 | -0.064 | -9.018
-12.5 | -0.64 | 0.05072 | -0.075 | -12.627
-12 | -0.679 | 0.0214 | -0.09 | -31.716
-11.5 | -0.668 | 0.0163 | -0.094 | -41.003
-11 | -0.66 | 0.01128 | -0.098 | -58.5
-10.5 | -0.626 | 0.0105 | -0.1 | -59.665
-10 | -0.587 | 0.00935 | -0.102 | -62.81
-9.5 | -0.545 | 0.00937 | -0.104 | -58.141
-9 | -0.494 | 0.00893 | -0.106 | -55.356
-8.5 | -0.44 | 0.00864 | -0.107 | -50.931
-8 | -0.383 | 0.00835 | -0.108 | -45.838
-7.5 | -0.323 | 0.00792 | -0.11 | -40.759
-7 | -0.262 | 0.00774 | -0.111 | -33.839
-6.5 | -0.2 | 0.00754 | -0.112 | -26.529
-6 | -0.137 | 0.00737 | -0.114 | -18.607
-5.5 | -0.074 | 0.00725 | -0.115 | -10.181
-5 | -0.01 | 0.00716 | -0.116 | -1.383
-4.5 | 0.054 | 0.00701 | -0.117 | 7.756
-4 | 0.119 | 0.00691 | -0.119 | 17.21
-3.5 | 0.184 | 0.00683 | -0.12 | 26.86
-3 | 0.248 | 0.00676 | -0.121 | 36.719
-2.5 | 0.314 | 0.00676 | -0.123 | 46.392
-2 | 0.378 | 0.00668 | -0.124 | 56.677
-1.5 | 0.443 | 0.00669 | -0.125 | 66.248
-1 | 0.508 | 0.00538 | -0.126 | 94.372
-0.5 | 0.572 | 0.00545 | -0.128 | 105.096
0 | 0.637 | 0.00551 | -0.129 | 115.623
0.5 | 0.701 | 0.00565 | -0.13 | 124.17
1 | 0.766 | 0.00573 | -0.132 | 133.694
1.5 | 0.83 | 0.00587 | -0.133 | 141.55
2 | 0.895 | 0.00607 | -0.134 | 147.414
2.5 | 0.959 | 0.00625 | -0.135 | 153.52
3 | 1.023 | 0.00652 | -0.136 | 157.013
3.5 | 1.085 | 0.00632 | -0.137 | 171.685
4 | 1.137 | 0.00735 | -0.138 | 154.698
4.5 | 1.188 | 0.01167 | -0.138 | 101.816
5 | 1.247 | 0.01214 | -0.139 | 102.651
5.5 | 1.304 | 0.01265 | -0.14 | 103.095
6 | 1.36 | 0.0131 | -0.141 | 103.797
6.5 | 1.415 | 0.0136 | -0.142 | 104.037
7 | 1.469 | 0.01414 | -0.143 | 103.86
7.5 | 1.52 | 0.01468 | -0.144 | 103.563
8 | 1.569 | 0.01529 | -0.145 | 102.619
8.5 | 1.611 | 0.01594 | -0.146 | 101.095
9 | 1.648 | 0.01666 | -0.147 | 98.895
9.5 | 1.679 | 0.01738 | -0.148 | 96.585
10 | 1.705 | 0.01816 | -0.149 | 93.892
10.5 | 1.724 | 0.01904 | -0.15 | 90.512
11 | 1.734 | 0.02079 | -0.151 | 83.39
11.5 | 1.736 | 0.02195 | -0.151 | 79.085
12 | 1.726 | 0.02307 | -0.152 | 74.809
12.5 | 1.705 | 0.02465 | -0.153 | 69.154
13 | 1.674 | 0.02605 | -0.154 | 64.256
13.5 | 1.633 | 0.02763 | -0.154 | 59.105
14 | 1.582 | 0.02935 | -0.155 | 53.885
14.5 | 1.52 | 0.0313 | -0.155 | 48.573
15 | 1.448 | 0.03389 | -0.156 | 42.735
15.5 | 1.366 | 0.03681 | -0.156 | 37.105
16 | 1.273 | 0.04103 | -0.155 | 31.035
16.5 | 1.175 | 0.04528 | -0.155 | 25.951

## 94. Re 7M Mach 0.25 (2)
BIGFOIL.COM POLAR EXPORT
NACA65A618
NACA65A618 |  |  |  | Cl Max: | 1.6425 | at alpha= | 20 | deg
XFOIL ncrit=9 |  |  |  | L/D Max: | 154.314 | at alpha= | 3.5 | deg
Re: | 7000000 |  |  | Cd Min: | 0.08559 | at alpha= | 20 | deg
Mach: | 0.25 |  |  | Cl=0 at alpha= | -4.2948 | deg
|  |  |  | @ Cl=0.1, Cd= | 0.0060662
|  |  |  | @ Cl=0.4, Cd= | 0.0050661
|  |  |  | @ Cl=0.6, Cd= | 0.004663
alpha (deg) | Cl | Cd | Cm | Cl/Cd
-19.5 | -0.9159 | 0.06891 | -0.1404 | -13.2912
-19 | -0.9741 | 0.05515 | -0.1491 | -17.6627
-18.5 | -1.0021 | 0.04616 | -0.1538 | -21.7093
-18 | -1.0177 | 0.03921 | -0.1564 | -25.9551
-17.5 | -1.0174 | 0.03425 | -0.1574 | -29.7051
-17 | -1.0173 | 0.02975 | -0.1574 | -34.195
-16.5 | -1.0083 | 0.02612 | -0.1567 | -38.6026
-16 | -0.9898 | 0.02333 | -0.1557 | -42.4261
-15.5 | -0.9661 | 0.02099 | -0.1545 | -46.0267
-15 | -0.941 | 0.01879 | -0.1528 | -50.0798
-14.5 | -0.911 | 0.01696 | -0.1512 | -53.7146
-14 | -0.8767 | 0.01548 | -0.1496 | -56.6344
-13.5 | -0.8406 | 0.01419 | -0.1477 | -59.2389
-13 | -0.8041 | 0.01308 | -0.1454 | -61.4755
-12.5 | -0.7655 | 0.01218 | -0.1428 | -62.8489
-12 | -0.7304 | 0.01123 | -0.1394 | -65.0401
-11.5 | -0.6958 | 0.01027 | -0.1356 | -67.7507
-11 | -0.6536 | 0.00974 | -0.1327 | -67.1047
-10.5 | -0.612 | 0.00931 | -0.1294 | -65.7358
-10 | -0.5616 | 0.00893 | -0.1278 | -62.8891
-9.5 | -0.5117 | 0.00852 | -0.1262 | -60.0587
-9 | -0.4615 | 0.00815 | -0.1247 | -56.6258
-8.5 | -0.4108 | 0.00787 | -0.1232 | -52.1982
-8 | -0.3617 | 0.00754 | -0.1214 | -47.9708
-7.5 | -0.3125 | 0.00725 | -0.1197 | -43.1034
-7 | -0.2639 | 0.00703 | -0.1178 | -37.5391
-6.5 | -0.2133 | 0.00687 | -0.1163 | -31.048
-6 | -0.1646 | 0.00668 | -0.1145 | -24.6407
-5.5 | -0.1159 | 0.00654 | -0.1126 | -17.7217
-5 | -0.0666 | 0.00642 | -0.1109 | -10.3738
-4.5 | -0.0197 | 0.0063 | -0.1087 | -3.127
-4 | 0.0283 | 0.00618 | -0.1067 | 4.5793
-3 | 0.1228 | 0.00603 | -0.1026 | 20.3648
-2.5 | 0.1689 | 0.00595 | -0.1002 | 28.3866
-2 | 0.2136 | 0.00593 | -0.0976 | 36.0202
-1.5 | 0.2602 | 0.00588 | -0.0954 | 44.2517
-1 | 0.2961 | 0.00573 | -0.0909 | 51.6754
-0.5 | 0.3375 | 0.00549 | -0.0878 | 61.4754
0 | 0.4009 | 0.00506 | -0.0898 | 79.2292
0.5 | 0.5261 | 0.00466 | -0.1061 | 112.897
1 | 0.5969 | 0.00466 | -0.1096 | 128.0901
1.5 | 0.6582 | 0.00472 | -0.1108 | 139.4492
2 | 0.7145 | 0.00486 | -0.111 | 147.0165
2.5 | 0.7685 | 0.00503 | -0.1107 | 152.7833
3.5 | 0.8657 | 0.00561 | -0.1079 | 154.3137
4 | 0.8935 | 0.00644 | -0.1024 | 138.7422
4.5 | 0.9154 | 0.00752 | -0.0962 | 121.7287
5 | 0.9318 | 0.00885 | -0.0893 | 105.2881
5.5 | 0.9478 | 0.01034 | -0.0826 | 91.6634
6 | 0.982 | 0.01128 | -0.0793 | 87.0567
6.5 | 0.9782 | 0.01378 | -0.0702 | 70.9869
7 | 1.0183 | 0.01464 | -0.0681 | 69.556
7.5 | 1.0551 | 0.01568 | -0.0657 | 67.2895
8 | 1.0965 | 0.01655 | -0.0639 | 66.2538
8.5 | 1.1349 | 0.0176 | -0.0619 | 64.483
9 | 1.1747 | 0.01863 | -0.0601 | 63.0542
9.5 | 1.2121 | 0.01982 | -0.058 | 61.1554
10 | 1.2466 | 0.02122 | -0.0557 | 58.7465
10.5 | 1.2806 | 0.02269 | -0.0535 | 56.439
11 | 1.3146 | 0.02422 | -0.0513 | 54.2775
11.5 | 1.3495 | 0.02575 | -0.0493 | 52.4078
12 | 1.3811 | 0.02753 | -0.0471 | 50.1671
13.5 | 1.4772 | 0.03384 | -0.0424 | 43.6525
14 | 1.4973 | 0.0366 | -0.0395 | 40.9098
14.5 | 1.5089 | 0.04008 | -0.0363 | 37.6472
15 | 1.5299 | 0.04299 | -0.0341 | 35.5873
15.5 | 1.5494 | 0.04608 | -0.0319 | 33.6241
16 | 1.5628 | 0.04975 | -0.0295 | 31.4131
16.5 | 1.5767 | 0.05352 | -0.0275 | 29.46
17 | 1.5966 | 0.05684 | -0.026 | 28.0894
17.5 | 1.6044 | 0.0613 | -0.0241 | 26.1729
18 | 1.6151 | 0.06566 | -0.0227 | 24.5979
18.5 | 1.6265 | 0.07001 | -0.0216 | 23.2324
19 | 1.6344 | 0.07484 | -0.0206 | 21.8386
19.5 | 1.6372 | 0.0803 | -0.0199 | 20.3885
20 | 1.6425 | 0.08559 | -0.0195 | 19.1903

## 95. Re 7M Mach 0.50 (1)
BIGFOIL.COM POLAR EXPORT
NACA65A618
NACA65A618 |  |  |  | Cl Max: | 1.67 | at alpha= | 8.5 | deg
JavaFoil+Calcfoil stall+Eppler ext transition |  |  |  | L/D Max: | 156.704 | at alpha= | 3.5 | deg
Re: | 7000000 |  |  | Cd Min: | 0.00579 | at alpha= | -1 | deg
Mach: | 0.5 |  |  | Cl=0 at alpha= | -4.9236 | deg
|  |  |  | @ Cl=0.1, Cd= | 0.0074433
|  |  |  | @ Cl=0.4, Cd= | 0.0071324
|  |  |  | @ Cl=0.6, Cd= | 0.0058567
alpha (deg) | Cl | Cd | Cm | Cl/Cd
-20 | -0.863 | 0.15384 | -0.05 | -5.611
-19.5 | -0.836 | 0.15409 | -0.051 | -5.427
-19 | -0.808 | 0.14375 | -0.052 | -5.622
-18.5 | -0.779 | 0.13808 | -0.052 | -5.643
-18 | -0.749 | 0.13579 | -0.051 | -5.517
-17.5 | -0.721 | 0.13047 | -0.051 | -5.525
-17 | -0.693 | 0.12833 | -0.052 | -5.398
-16.5 | -0.665 | 0.12287 | -0.053 | -5.409
-16 | -0.636 | 0.1187 | -0.053 | -5.361
-15.5 | -0.608 | 0.11908 | -0.054 | -5.105
-15 | -0.579 | 0.11049 | -0.054 | -5.242
-14.5 | -0.55 | 0.10657 | -0.053 | -5.161
-14 | -0.522 | 0.0958 | -0.054 | -5.445
-13.5 | -0.493 | 0.08957 | -0.055 | -5.507
-13 | -0.465 | 0.08288 | -0.057 | -5.611
-12.5 | -0.436 | 0.09229 | -0.055 | -4.72
-12 | -0.407 | 0.08638 | -0.055 | -4.71
-11.5 | -0.378 | 0.07766 | -0.057 | -4.874
-11 | -0.349 | 0.07954 | -0.056 | -4.394
-10.5 | -0.322 | 0.06874 | -0.061 | -4.681
-10 | -0.294 | 0.062 | -0.063 | -4.734
-9.5 | -0.264 | 0.06214 | -0.063 | -4.256
-9 | -0.386 | 0.05429 | -0.068 | -7.109
-8.5 | -0.445 | 0.01123 | -0.117 | -39.602
-8 | -0.402 | 0.01022 | -0.119 | -39.314
-7.5 | -0.349 | 0.00934 | -0.122 | -37.366
-7 | -0.286 | 0.00886 | -0.124 | -32.272
-6.5 | -0.22 | 0.00827 | -0.125 | -26.6
-6 | -0.152 | 0.00802 | -0.127 | -18.916
-5.5 | -0.082 | 0.00782 | -0.128 | -10.476
-5 | -0.011 | 0.00765 | -0.13 | -1.439
-4.5 | 0.061 | 0.00753 | -0.131 | 8.046
-4 | 0.133 | 0.00737 | -0.133 | 17.998
-3.5 | 0.205 | 0.00732 | -0.134 | 27.983
-3 | 0.277 | 0.0072 | -0.136 | 38.51
-2.5 | 0.351 | 0.00718 | -0.137 | 48.873
-2 | 0.423 | 0.00711 | -0.139 | 59.484
-1.5 | 0.495 | 0.00711 | -0.14 | 69.694
-1 | 0.568 | 0.00579 | -0.141 | 98.014
-0.5 | 0.64 | 0.00594 | -0.143 | 107.744
0 | 0.712 | 0.00606 | -0.144 | 117.576
0.5 | 0.783 | 0.00579 | -0.145 | 135.087
1 | 0.854 | 0.00593 | -0.147 | 143.981
1.5 | 0.924 | 0.0064 | -0.148 | 144.443
2 | 0.994 | 0.00664 | -0.149 | 149.68
2.5 | 1.063 | 0.00688 | -0.15 | 154.509
3 | 1.133 | 0.00723 | -0.151 | 156.696
3.5 | 1.202 | 0.00767 | -0.152 | 156.704
4 | 1.251 | 0.01339 | -0.153 | 93.467
4.5 | 1.316 | 0.01403 | -0.154 | 93.783
5 | 1.378 | 0.01475 | -0.155 | 93.397
5.5 | 1.438 | 0.01547 | -0.156 | 92.905
6 | 1.495 | 0.01626 | -0.157 | 91.909
6.5 | 1.548 | 0.01708 | -0.158 | 90.649
7 | 1.596 | 0.01801 | -0.159 | 88.643
7.5 | 1.638 | 0.01909 | -0.16 | 85.836
8 | 1.669 | 0.02024 | -0.161 | 82.427
8.5 | 1.67 | 0.02154 | -0.162 | 77.524
9 | 1.628 | 0.02296 | -0.163 | 70.925
9.5 | 1.48 | 0.02707 | -0.164 | 54.667
10 | 0.99 | 0.03646 | -0.159 | 27.163
10.5 | 0.876 | 0.07491 | -0.09 | 11.695
11 | 1.078 | 0.03103 | -0.166 | 34.732
11.5 | 0.929 | 0.08584 | -0.086 | 10.818
12 | 0.957 | 0.08015 | -0.091 | 11.947
12.5 | 0.984 | 0.08694 | -0.091 | 11.322
13 | 1.011 | 0.09547 | -0.091 | 10.593
13.5 | 1.199 | 0.04802 | -0.164 | 24.964

## 96. Re 7M Mach 0.50 (2)
BIGFOIL.COM POLAR EXPORT
NACA65A618
NACA65A618 |  |  |  | Cl Max: | 1.5112 | at alpha= | 14.5 | deg
XFOIL ncrit=9 |  |  |  | L/D Max: | 144.101 | at alpha= | 3 | deg
Re: | 7000000 |  |  | Cd Min: | 0.06585 | at alpha= | 14.5 | deg
Mach: | 0.5 |  |  | Cl=0 at alpha= | -99 | deg
|  |  |  | @ Cl=0.1, Cd= | 0.00527
|  |  |  | @ Cl=0.4, Cd= | 0.00527
|  |  |  | @ Cl=0.6, Cd= | 0.0052946
alpha (deg) | Cl | Cd | Cm | Cl/Cd
0.5 | 0.5541 | 0.00527 | -0.1102 | 105.1423
1 | 0.6289 | 0.00531 | -0.1128 | 118.4369
1.5 | 0.6987 | 0.00538 | -0.114 | 129.8699
2 | 0.76 | 0.00561 | -0.1135 | 135.4724
2.5 | 0.8224 | 0.00582 | -0.1131 | 141.3058
3 | 0.8819 | 0.00612 | -0.1121 | 144.1013
3.5 | 0.9377 | 0.00651 | -0.1104 | 144.0399
4.5 | 0.9962 | 0.00876 | -0.0977 | 113.7215
5.5 | 0.9662 | 0.01458 | -0.0733 | 66.2689
6 | 0.995 | 0.01639 | -0.0684 | 60.7077
6.5 | 0.9741 | 0.0206 | -0.0579 | 47.2864
7 | 1.015 | 0.02224 | -0.0551 | 45.6385
7.5 | 1.0531 | 0.0241 | -0.0521 | 43.6971
8.5 | 1.1359 | 0.02773 | -0.0469 | 40.9629
9 | 1.1756 | 0.02972 | -0.0442 | 39.5559
10 | 1.2492 | 0.0343 | -0.0382 | 36.4198
10.5 | 1.2843 | 0.0368 | -0.0352 | 34.8995
11 | 1.3183 | 0.03949 | -0.0321 | 33.3831
11.5 | 1.3511 | 0.04238 | -0.029 | 31.8806
12 | 1.3847 | 0.04531 | -0.026 | 30.5606
12.5 | 1.4141 | 0.04862 | -0.0228 | 29.0847
13 | 1.4462 | 0.05191 | -0.0199 | 27.8598
14 | 1.4966 | 0.06079 | -0.0152 | 24.6192
14.5 | 1.5112 | 0.06585 | -0.012 | 22.9491

## 97. Re 8M Mach 0.00 (1)
BIGFOIL.COM POLAR EXPORT
NACA65A618
NACA65A618 |  |  |  | Cl Max: | 1.772 | at alpha= | 12.5 | deg
JavaFoil+Calcfoil stall+Eppler ext transition |  |  |  | L/D Max: | 155.462 | at alpha= | 3 | deg
Re: | 8000000 |  |  | Cd Min: | 0.00526 | at alpha= | -1 | deg
Mach: | 0 |  |  | Cl=0 at alpha= | -4.9206 | deg
|  |  |  | @ Cl=0.1, Cd= | 0.0067314
|  |  |  | @ Cl=0.4, Cd= | 0.0064738
|  |  |  | @ Cl=0.6, Cd= | 0.0053338
alpha (deg) | Cl | Cd | Cm | Cl/Cd
-19 | -0.693 | 0.14044 | -0.044 | -4.937
-18.5 | -0.704 | 0.13379 | -0.045 | -5.264
-18 | -0.714 | 0.12615 | -0.047 | -5.66
-17.5 | -0.723 | 0.11818 | -0.049 | -6.118
-17 | -0.729 | 0.1115 | -0.05 | -6.537
-16.5 | -0.732 | 0.10633 | -0.051 | -6.882
-16 | -0.734 | 0.0993 | -0.053 | -7.387
-15.5 | -0.734 | 0.09128 | -0.056 | -8.039
-15 | -0.733 | 0.08247 | -0.059 | -8.883
-14.5 | -0.749 | 0.05874 | -0.069 | -12.752
-14 | -0.779 | 0.0321 | -0.079 | -24.26
-13.5 | -0.778 | 0.02372 | -0.083 | -32.803
-13 | -0.767 | 0.01905 | -0.086 | -40.247
-12.5 | -0.748 | 0.01617 | -0.088 | -46.253
-12 | -0.722 | 0.0143 | -0.09 | -50.515
-11.5 | -0.707 | 0.01057 | -0.095 | -66.886
-11 | -0.671 | 0.01007 | -0.096 | -66.634
-10.5 | -0.633 | 0.00943 | -0.098 | -67.125
-10 | -0.586 | 0.00902 | -0.1 | -65.009
-9.5 | -0.537 | 0.00873 | -0.101 | -61.461
-9 | -0.484 | 0.00845 | -0.102 | -57.291
-8.5 | -0.43 | 0.00816 | -0.104 | -52.695
-8 | -0.373 | 0.00792 | -0.105 | -47.098
-7.5 | -0.314 | 0.00758 | -0.106 | -41.435
-7 | -0.255 | 0.00739 | -0.107 | -34.431
-6.5 | -0.194 | 0.00728 | -0.109 | -26.678
-6 | -0.133 | 0.0071 | -0.11 | -18.753
-5.5 | -0.072 | 0.00701 | -0.111 | -10.204
-5 | -0.01 | 0.00688 | -0.112 | -1.395
-4.5 | 0.053 | 0.00683 | -0.114 | 7.714
-4 | 0.115 | 0.0067 | -0.115 | 17.189
-3.5 | 0.178 | 0.00664 | -0.116 | 26.75
-3 | 0.24 | 0.00658 | -0.117 | 36.528
-2.5 | 0.304 | 0.00655 | -0.119 | 46.398
-2 | 0.366 | 0.00649 | -0.12 | 56.475
-1.5 | 0.429 | 0.00646 | -0.121 | 66.372
-1 | 0.492 | 0.00526 | -0.122 | 93.421
-0.5 | 0.554 | 0.00529 | -0.124 | 104.702
0 | 0.617 | 0.00535 | -0.125 | 115.29
0.5 | 0.679 | 0.00544 | -0.126 | 124.762
1 | 0.742 | 0.00554 | -0.127 | 133.885
1.5 | 0.804 | 0.0057 | -0.129 | 141.024
2 | 0.866 | 0.00586 | -0.13 | 147.928
2.5 | 0.928 | 0.00609 | -0.131 | 152.487
3 | 0.99 | 0.00637 | -0.132 | 155.462
3.5 | 1.053 | 0.00691 | -0.133 | 152.222
4 | 1.104 | 0.00713 | -0.134 | 154.894
4.5 | 1.154 | 0.01092 | -0.134 | 105.718
5 | 1.211 | 0.01133 | -0.135 | 106.926
5.5 | 1.267 | 0.01176 | -0.136 | 107.739
6 | 1.323 | 0.01215 | -0.137 | 108.814
6.5 | 1.377 | 0.01261 | -0.138 | 109.192
7 | 1.43 | 0.01304 | -0.139 | 109.691
7.5 | 1.482 | 0.01351 | -0.14 | 109.667
8 | 1.531 | 0.01403 | -0.141 | 109.113
8.5 | 1.576 | 0.01458 | -0.142 | 108.091
9 | 1.616 | 0.01514 | -0.143 | 106.736
9.5 | 1.654 | 0.01574 | -0.144 | 105.041
10 | 1.687 | 0.01639 | -0.145 | 102.893
10.5 | 1.716 | 0.01708 | -0.146 | 100.47
11 | 1.74 | 0.01781 | -0.146 | 97.731
11.5 | 1.758 | 0.01922 | -0.147 | 91.473
12 | 1.768 | 0.02017 | -0.148 | 87.631
12.5 | 1.772 | 0.02121 | -0.149 | 83.547
13 | 1.77 | 0.02241 | -0.149 | 78.992
13.5 | 1.763 | 0.02351 | -0.15 | 75.002
14 | 1.751 | 0.02475 | -0.151 | 70.752
14.5 | 1.733 | 0.02618 | -0.151 | 66.194
15 | 1.711 | 0.02744 | -0.152 | 62.353
15.5 | 1.684 | 0.02901 | -0.153 | 58.028
16 | 1.652 | 0.0305 | -0.153 | 54.176
16.5 | 1.617 | 0.03233 | -0.154 | 50.013
17 | 1.578 | 0.03412 | -0.154 | 46.25
17.5 | 1.536 | 0.03622 | -0.154 | 42.408

## 98. Re 8M Mach 0.00 (2)
BIGFOIL.COM POLAR EXPORT
NACA65A618
NACA65A618 |  |  |  | Cl Max: | 1.6927 | at alpha= | 20 | deg
XFOIL ncrit=9 |  |  |  | L/D Max: | 156.719 | at alpha= | 3 | deg
Re: | 8000000 |  |  | Cd Min: | 0.06708 | at alpha= | 20 | deg
Mach: | 0 |  |  | Cl=0 at alpha= | -4.3476 | deg
|  |  |  | @ Cl=0.1, Cd= | 0.0058406
|  |  |  | @ Cl=0.4, Cd= | 0.0048698
|  |  |  | @ Cl=0.6, Cd= | 0.0044939
alpha (deg) | Cl | Cd | Cm | Cl/Cd
-20 | -1.1683 | 0.03647 | -0.1385 | -32.0345
-19.5 | -1.1659 | 0.03227 | -0.1392 | -36.1295
-19 | -1.1558 | 0.02902 | -0.1393 | -39.8277
-18.5 | -1.1415 | 0.02618 | -0.1392 | -43.602
-18 | -1.1211 | 0.02391 | -0.1389 | -46.8883
-17.5 | -1.0989 | 0.02179 | -0.1383 | -50.4314
-17 | -1.0743 | 0.0199 | -0.1377 | -53.9849
-16.5 | -1.0512 | 0.01798 | -0.1366 | -58.465
-16 | -1.0176 | 0.01674 | -0.1361 | -60.7885
-15.5 | -0.9855 | 0.01546 | -0.1352 | -63.7451
-15 | -0.954 | 0.01426 | -0.1338 | -66.9004
-14.5 | -0.9202 | 0.0133 | -0.1322 | -69.188
-14 | -0.8834 | 0.01254 | -0.1306 | -70.4466
-13.5 | -0.8443 | 0.01192 | -0.129 | -70.8305
-13 | -0.8074 | 0.0112 | -0.1268 | -72.0893
-12.5 | -0.7691 | 0.01053 | -0.1246 | -73.0389
-12 | -0.7402 | 0.00972 | -0.1205 | -76.1523
-11.5 | -0.696 | 0.0093 | -0.119 | -74.8387
-11 | -0.6489 | 0.00888 | -0.1181 | -73.0743
-10.5 | -0.5994 | 0.00855 | -0.1175 | -70.1053
-10 | -0.5498 | 0.00824 | -0.1169 | -66.7233
-9.5 | -0.5016 | 0.00791 | -0.116 | -63.4134
-9 | -0.4516 | 0.00764 | -0.1154 | -59.1099
-8.5 | -0.4025 | 0.00737 | -0.1146 | -54.6133
-8 | -0.3539 | 0.00713 | -0.1136 | -49.6353
-7.5 | -0.3049 | 0.00688 | -0.1127 | -44.3169
-7 | -0.2563 | 0.00669 | -0.1116 | -38.3109
-6.5 | -0.2066 | 0.00655 | -0.1107 | -31.542
-6 | -0.1583 | 0.00638 | -0.1095 | -24.8119
-5.5 | -0.1099 | 0.00627 | -0.1083 | -17.5279
-5 | -0.0611 | 0.00616 | -0.1071 | -9.9188
-4.5 | -0.0146 | 0.00605 | -0.1055 | -2.4132
-4 | 0.0333 | 0.00594 | -0.1041 | 5.6061
-3.5 | 0.0801 | 0.00587 | -0.1024 | 13.6457
-3 | 0.1275 | 0.0058 | -0.1009 | 21.9828
-2.5 | 0.1738 | 0.00571 | -0.0992 | 30.4378
-2 | 0.2188 | 0.00568 | -0.0971 | 38.5211
-1.5 | 0.2662 | 0.0056 | -0.0956 | 47.5357
-1 | 0.3043 | 0.0054 | -0.0921 | 56.3519
-0.5 | 0.343 | 0.0052 | -0.0887 | 65.9615
0 | 0.3971 | 0.00488 | -0.089 | 81.373
0.5 | 0.5111 | 0.00448 | -0.1034 | 114.0848
1 | 0.5879 | 0.00449 | -0.1088 | 130.9354
1.5 | 0.6499 | 0.00451 | -0.1107 | 144.102
2 | 0.7057 | 0.00464 | -0.1113 | 152.0905
2.5 | 0.7538 | 0.00488 | -0.1102 | 154.4672
3 | 0.8024 | 0.00512 | -0.1092 | 156.7188
3.5 | 0.8354 | 0.00575 | -0.1051 | 145.287
4 | 0.8671 | 0.00644 | -0.1009 | 134.6429
4.5 | 0.8943 | 0.00732 | -0.096 | 122.1721
5 | 0.9166 | 0.00841 | -0.0905 | 108.9893
5.5 | 0.9367 | 0.00963 | -0.0848 | 97.269
6 | 0.976 | 0.01027 | -0.0826 | 95.0341
6.5 | 0.9815 | 0.0122 | -0.0749 | 80.4508
7 | 1.0233 | 0.01282 | -0.0735 | 79.8206
7.5 | 1.0607 | 0.01363 | -0.0714 | 77.821
8 | 1.1016 | 0.0143 | -0.0699 | 77.035
8.5 | 1.1405 | 0.01508 | -0.0683 | 75.63
9 | 1.1801 | 0.01586 | -0.0668 | 74.4073
9.5 | 1.2166 | 0.0168 | -0.0649 | 72.4167
10 | 1.2517 | 0.01784 | -0.063 | 70.1626
10.5 | 1.2868 | 0.01892 | -0.0611 | 68.0127
11 | 1.32 | 0.02014 | -0.0591 | 65.5412
11.5 | 1.3541 | 0.02133 | -0.0574 | 63.4834
12.5 | 1.4162 | 0.02424 | -0.0535 | 58.4241
13.5 | 1.4843 | 0.0275 | -0.0517 | 53.9745
14 | 1.5084 | 0.02951 | -0.0494 | 51.1149
14.5 | 1.5217 | 0.03235 | -0.0462 | 47.0386
15 | 1.5466 | 0.03445 | -0.0444 | 44.894
15.5 | 1.5681 | 0.03684 | -0.0424 | 42.5651
16 | 1.5806 | 0.04 | -0.0398 | 39.515
16.5 | 1.597 | 0.04294 | -0.0378 | 37.1914
17.5 | 1.6359 | 0.04844 | -0.0349 | 33.7717
18 | 1.6492 | 0.05185 | -0.0333 | 31.8071
18.5 | 1.668 | 0.05482 | -0.0322 | 30.4269
19 | 1.6751 | 0.05892 | -0.0307 | 28.4301
19.5 | 1.685 | 0.06286 | -0.0297 | 26.8056
20 | 1.6927 | 0.06708 | -0.0287 | 25.234

## 99. Re 8M Mach 0.10 (1)
BIGFOIL.COM POLAR EXPORT
NACA65A618
NACA65A618 |  |  |  | Cl Max: | 1.766 | at alpha= | 12.5 | deg
JavaFoil+Calcfoil stall+Eppler ext transition |  |  |  | L/D Max: | 162.625 | at alpha= | 4 | deg
Re: | 8000000 |  |  | Cd Min: | 0.0053 | at alpha= | -1 | deg
Mach: | 0.1 |  |  | Cl=0 at alpha= | -4.9206 | deg
|  |  |  | @ Cl=0.1, Cd= | 0.0067454
|  |  |  | @ Cl=0.4, Cd= | 0.0064846
|  |  |  | @ Cl=0.6, Cd= | 0.0053473
alpha (deg) | Cl | Cd | Cm | Cl/Cd
-18.5 | -0.669 | 0.13564 | -0.045 | -4.932
-18 | -0.682 | 0.12944 | -0.046 | -5.266
-17.5 | -0.692 | 0.12274 | -0.047 | -5.64
-17 | -0.701 | 0.11578 | -0.048 | -6.057
-16.5 | -0.71 | 0.10619 | -0.052 | -6.69
-16 | -0.712 | 0.10281 | -0.052 | -6.929
-15.5 | -0.715 | 0.09506 | -0.054 | -7.52
-15 | -0.715 | 0.08692 | -0.057 | -8.228
-14.5 | -0.718 | 0.07394 | -0.063 | -9.716
-14 | -0.747 | 0.04417 | -0.075 | -16.906
-13.5 | -0.764 | 0.0266 | -0.083 | -28.724
-13 | -0.758 | 0.02054 | -0.086 | -36.875
-12.5 | -0.742 | 0.01705 | -0.089 | -43.498
-12 | -0.719 | 0.01474 | -0.091 | -48.787
-11.5 | -0.705 | 0.01071 | -0.095 | -65.898
-11 | -0.67 | 0.0102 | -0.097 | -65.649
-10.5 | -0.634 | 0.00958 | -0.099 | -66.181
-10 | -0.588 | 0.00915 | -0.1 | -64.237
-9.5 | -0.538 | 0.00875 | -0.101 | -61.511
-9 | -0.486 | 0.00846 | -0.103 | -57.416
-8.5 | -0.431 | 0.00816 | -0.104 | -52.846
-8 | -0.374 | 0.00797 | -0.105 | -46.994
-7.5 | -0.316 | 0.0076 | -0.107 | -41.537
-7 | -0.256 | 0.00741 | -0.108 | -34.502
-6.5 | -0.195 | 0.00727 | -0.109 | -26.837
-6 | -0.134 | 0.00718 | -0.11 | -18.626
-5.5 | -0.072 | 0.00701 | -0.112 | -10.253
-5 | -0.01 | 0.00689 | -0.113 | -1.399
-4.5 | 0.053 | 0.00682 | -0.114 | 7.765
-4 | 0.116 | 0.00672 | -0.116 | 17.221
-3.5 | 0.179 | 0.00664 | -0.117 | 26.899
-3 | 0.242 | 0.0066 | -0.118 | 36.583
-2.5 | 0.305 | 0.00658 | -0.119 | 46.421
-2 | 0.368 | 0.00651 | -0.121 | 56.551
-1.5 | 0.431 | 0.00646 | -0.122 | 66.7
-1 | 0.494 | 0.0053 | -0.123 | 93.174
-0.5 | 0.557 | 0.00532 | -0.124 | 104.624
0 | 0.62 | 0.00536 | -0.126 | 115.727
0.5 | 0.683 | 0.00548 | -0.127 | 124.5
1 | 0.745 | 0.00555 | -0.128 | 134.354
1.5 | 0.808 | 0.00574 | -0.129 | 140.75
2 | 0.871 | 0.00587 | -0.13 | 148.179
2.5 | 0.933 | 0.0061 | -0.132 | 152.913
3 | 0.995 | 0.00639 | -0.133 | 155.828
3.5 | 1.058 | 0.00695 | -0.134 | 152.293
4 | 1.109 | 0.00682 | -0.135 | 162.625
4.5 | 1.159 | 0.011 | -0.135 | 105.386
5 | 1.217 | 0.01141 | -0.136 | 106.632
5.5 | 1.273 | 0.01185 | -0.137 | 107.413
6 | 1.329 | 0.01226 | -0.138 | 108.405
6.5 | 1.383 | 0.01272 | -0.139 | 108.731
7 | 1.436 | 0.01316 | -0.14 | 109.09
7.5 | 1.488 | 0.01364 | -0.141 | 109.073
8 | 1.537 | 0.01417 | -0.142 | 108.515
8.5 | 1.582 | 0.01472 | -0.143 | 107.456
9 | 1.622 | 0.01532 | -0.144 | 105.841
9.5 | 1.658 | 0.01591 | -0.145 | 104.232
10 | 1.69 | 0.01661 | -0.145 | 101.754
10.5 | 1.718 | 0.01732 | -0.146 | 99.208
11 | 1.741 | 0.01801 | -0.147 | 96.669
11.5 | 1.757 | 0.01958 | -0.148 | 89.729
12 | 1.764 | 0.02058 | -0.149 | 85.734
12.5 | 1.766 | 0.02159 | -0.149 | 81.78
13 | 1.761 | 0.02284 | -0.15 | 77.108
13.5 | 1.75 | 0.02394 | -0.151 | 73.118
14 | 1.734 | 0.02526 | -0.151 | 68.654
14.5 | 1.711 | 0.02676 | -0.152 | 63.958
15 | 1.684 | 0.02811 | -0.153 | 59.919
15.5 | 1.652 | 0.02949 | -0.153 | 56.017
16 | 1.614 | 0.0313 | -0.154 | 51.583
16.5 | 1.573 | 0.03328 | -0.154 | 47.274
17 | 1.528 | 0.03523 | -0.155 | 43.389
17.5 | 1.477 | 0.0384 | -0.154 | 38.471

## 100. Re 8M Mach 0.10 (2)
BIGFOIL.COM POLAR EXPORT
NACA65A618
NACA65A618 |  |  |  | Cl Max: | 1.6908 | at alpha= | 20 | deg
XFOIL ncrit=9 |  |  |  | L/D Max: | 157.037 | at alpha= | 3 | deg
Re: | 8000000 |  |  | Cd Min: | 0.06924 | at alpha= | 20 | deg
Mach: | 0.1 |  |  | Cl=0 at alpha= | -4.3392 | deg
|  |  |  | @ Cl=0.1, Cd= | 0.0058553
|  |  |  | @ Cl=0.4, Cd= | 0.0049169
|  |  |  | @ Cl=0.6, Cd= | 0.0045031
alpha (deg) | Cl | Cd | Cm | Cl/Cd
-20 | -1.144 | 0.04029 | -0.1407 | -28.3941
-19.5 | -1.148 | 0.03521 | -0.1419 | -32.6044
-19 | -1.1424 | 0.03129 | -0.1424 | -36.5101
-18.5 | -1.1318 | 0.02804 | -0.1424 | -40.3638
-18 | -1.1141 | 0.02544 | -0.1421 | -43.7932
-17.5 | -1.0939 | 0.02307 | -0.1415 | -47.4166
-17 | -1.0714 | 0.02096 | -0.1408 | -51.1164
-16.5 | -1.0491 | 0.01889 | -0.1397 | -55.5373
-16 | -1.0168 | 0.0175 | -0.139 | -58.1029
-15.5 | -0.9853 | 0.01609 | -0.1381 | -61.2368
-15 | -0.9542 | 0.01475 | -0.1368 | -64.6915
-14.5 | -0.9208 | 0.01368 | -0.1352 | -67.3099
-14 | -0.8845 | 0.01283 | -0.1335 | -68.94
-13.5 | -0.8454 | 0.01215 | -0.1318 | -69.5802
-13 | -0.8078 | 0.01146 | -0.1295 | -70.4887
-12.5 | -0.7681 | 0.01079 | -0.1275 | -71.1863
-12 | -0.7405 | 0.00982 | -0.1232 | -75.4073
-11.5 | -0.6985 | 0.00944 | -0.121 | -73.9936
-11 | -0.6521 | 0.00897 | -0.1198 | -72.6979
-10.5 | -0.6026 | 0.00862 | -0.1191 | -69.9072
-10 | -0.5523 | 0.00831 | -0.1184 | -66.4621
-9.5 | -0.5039 | 0.00797 | -0.1174 | -63.2246
-9 | -0.4539 | 0.00769 | -0.1167 | -59.0247
-8.5 | -0.4042 | 0.00742 | -0.1158 | -54.4744
-7.5 | -0.3064 | 0.00691 | -0.1137 | -44.3415
-7 | -0.2579 | 0.00671 | -0.1125 | -38.4352
-6.5 | -0.2081 | 0.00657 | -0.1115 | -31.6743
-6 | -0.1595 | 0.0064 | -0.1102 | -24.9219
-5.5 | -0.1112 | 0.00629 | -0.1089 | -17.6789
-5 | -0.062 | 0.00617 | -0.1077 | -10.0486
-4.5 | -0.0155 | 0.00607 | -0.1059 | -2.5535
-4 | 0.0327 | 0.00595 | -0.1045 | 5.4958
-3.5 | 0.0792 | 0.00589 | -0.1027 | 13.4465
-3 | 0.1272 | 0.00581 | -0.1013 | 21.8933
-2.5 | 0.1733 | 0.00572 | -0.0994 | 30.2972
-2 | 0.2187 | 0.00569 | -0.0973 | 38.4359
-1.5 | 0.2661 | 0.00562 | -0.0957 | 47.3488
-1 | 0.304 | 0.00543 | -0.0921 | 55.9853
-0.5 | 0.343 | 0.00524 | -0.0887 | 65.458
0 | 0.3965 | 0.00493 | -0.0888 | 80.426
0.5 | 0.514 | 0.00449 | -0.1039 | 114.4766
1 | 0.5903 | 0.0045 | -0.1091 | 131.1778
1.5 | 0.6525 | 0.00452 | -0.111 | 144.3584
2 | 0.7082 | 0.00465 | -0.1115 | 152.3011
2.5 | 0.7564 | 0.00489 | -0.1103 | 154.683
3 | 0.8056 | 0.00513 | -0.1094 | 157.037
3.5 | 0.8387 | 0.00576 | -0.1053 | 145.6076
4 | 0.8704 | 0.00646 | -0.101 | 134.7368
4.5 | 0.8965 | 0.00737 | -0.0959 | 121.6418
5 | 0.9177 | 0.0085 | -0.0901 | 107.9647
5.5 | 0.9376 | 0.00976 | -0.0843 | 96.0656
6 | 0.9768 | 0.01041 | -0.0821 | 93.8329
7 | 1.023 | 0.01306 | -0.0727 | 78.3308
7.5 | 1.0618 | 0.01385 | -0.0708 | 76.6643
8 | 1.1016 | 0.01459 | -0.0691 | 75.5038
8.5 | 1.142 | 0.01534 | -0.0676 | 74.4459
9 | 1.1805 | 0.0162 | -0.0658 | 72.8704
9.5 | 1.2177 | 0.01715 | -0.064 | 71.0029
10 | 1.253 | 0.01822 | -0.062 | 68.7706
10.5 | 1.2864 | 0.01943 | -0.0599 | 66.2069
11 | 1.3218 | 0.02059 | -0.0582 | 64.1962
11.5 | 1.3554 | 0.02187 | -0.0563 | 61.9753
12 | 1.3867 | 0.02333 | -0.0543 | 59.4385
12.5 | 1.4172 | 0.0249 | -0.0523 | 56.9157
13.5 | 1.4844 | 0.02836 | -0.0503 | 52.3413
14 | 1.5068 | 0.03056 | -0.0478 | 49.3063
14.5 | 1.5201 | 0.0335 | -0.0446 | 45.3761
15 | 1.5453 | 0.03562 | -0.0427 | 43.3829
15.5 | 1.5666 | 0.0381 | -0.0407 | 41.1181
16 | 1.5803 | 0.04125 | -0.0382 | 38.3103
16.5 | 1.5966 | 0.04427 | -0.0362 | 36.0651
17 | 1.6183 | 0.04694 | -0.0348 | 34.4759
17.5 | 1.6321 | 0.05033 | -0.0331 | 32.428
18 | 1.645 | 0.05386 | -0.0315 | 30.5421
18.5 | 1.6647 | 0.05681 | -0.0305 | 29.3029
19 | 1.671 | 0.06112 | -0.029 | 27.3397
19.5 | 1.6834 | 0.0649 | -0.028 | 25.9384
20 | 1.6908 | 0.06924 | -0.0271 | 24.4194

## 101. Re 8M Mach 0.25 (1)
BIGFOIL.COM POLAR EXPORT
NACA65A618
NACA65A618 |  |  |  | Cl Max: | 1.737 | at alpha= | 11.5 | deg
JavaFoil+Calcfoil stall+Eppler ext transition |  |  |  | L/D Max: | 163.657 | at alpha= | 3.5 | deg
Re: | 8000000 |  |  | Cd Min: | 0.00537 | at alpha= | -1 | deg
Mach: | 0.25 |  |  | Cl=0 at alpha= | -4.9219 | deg
|  |  |  | @ Cl=0.1, Cd= | 0.006848
|  |  |  | @ Cl=0.4, Cd= | 0.0065666
|  |  |  | @ Cl=0.6, Cd= | 0.0054358
alpha (deg) | Cl | Cd | Cm | Cl/Cd
-17 | -0.476 | 0.12711 | -0.046 | -3.746
-16.5 | -0.512 | 0.11952 | -0.047 | -4.287
-16 | -0.544 | 0.11305 | -0.048 | -4.811
-15.5 | -0.57 | 0.10748 | -0.049 | -5.307
-15 | -0.592 | 0.10109 | -0.051 | -5.854
-14.5 | -0.607 | 0.09559 | -0.052 | -6.353
-14 | -0.619 | 0.08729 | -0.055 | -7.09
-13.5 | -0.626 | 0.07866 | -0.06 | -7.959
-13 | -0.632 | 0.06633 | -0.066 | -9.534
-12.5 | -0.671 | 0.03295 | -0.084 | -20.379
-12 | -0.682 | 0.02009 | -0.09 | -33.955
-11.5 | -0.67 | 0.01582 | -0.094 | -42.322
-11 | -0.661 | 0.01098 | -0.099 | -60.199
-10.5 | -0.627 | 0.01034 | -0.1 | -60.615
-10 | -0.592 | 0.00963 | -0.103 | -61.49
-9.5 | -0.545 | 0.00916 | -0.104 | -59.476
-9 | -0.494 | 0.00874 | -0.106 | -56.526
-8.5 | -0.44 | 0.00844 | -0.107 | -52.11
-8 | -0.383 | 0.00817 | -0.108 | -46.82
-7.5 | -0.323 | 0.00783 | -0.11 | -41.253
-7 | -0.262 | 0.0076 | -0.111 | -34.485
-6.5 | -0.2 | 0.00741 | -0.112 | -27.003
-6 | -0.137 | 0.00728 | -0.114 | -18.847
-5.5 | -0.074 | 0.00713 | -0.115 | -10.359
-5 | -0.01 | 0.007 | -0.116 | -1.415
-4.5 | 0.054 | 0.00694 | -0.117 | 7.837
-4 | 0.119 | 0.00681 | -0.119 | 17.446
-3.5 | 0.184 | 0.00672 | -0.12 | 27.289
-3 | 0.248 | 0.00666 | -0.121 | 37.293
-2.5 | 0.314 | 0.00665 | -0.123 | 47.158
-2 | 0.378 | 0.00657 | -0.124 | 57.581
-1.5 | 0.443 | 0.00656 | -0.125 | 67.574
-1 | 0.508 | 0.00537 | -0.126 | 94.54
-0.5 | 0.572 | 0.00541 | -0.128 | 105.796
0 | 0.637 | 0.00547 | -0.129 | 116.48
0.5 | 0.701 | 0.00557 | -0.13 | 125.848
1 | 0.766 | 0.0057 | -0.132 | 134.473
1.5 | 0.83 | 0.00585 | -0.133 | 141.848
2 | 0.895 | 0.00602 | -0.134 | 148.534
2.5 | 0.959 | 0.00627 | -0.135 | 152.811
3 | 1.023 | 0.00658 | -0.136 | 155.448
3.5 | 1.084 | 0.00662 | -0.137 | 163.657
4 | 1.135 | 0.00785 | -0.138 | 144.526
4.5 | 1.189 | 0.01143 | -0.138 | 103.986
5 | 1.247 | 0.0119 | -0.139 | 104.792
5.5 | 1.305 | 0.01237 | -0.14 | 105.435
6 | 1.361 | 0.01283 | -0.141 | 106.095
6.5 | 1.416 | 0.01331 | -0.142 | 106.336
7 | 1.469 | 0.01382 | -0.144 | 106.334
7.5 | 1.521 | 0.01436 | -0.145 | 105.964
8 | 1.57 | 0.015 | -0.145 | 104.694
8.5 | 1.612 | 0.01562 | -0.146 | 103.196
9 | 1.649 | 0.01628 | -0.147 | 101.268
9.5 | 1.68 | 0.01698 | -0.148 | 98.922
10 | 1.706 | 0.0178 | -0.149 | 95.853
10.5 | 1.725 | 0.01865 | -0.15 | 92.496
11 | 1.735 | 0.02033 | -0.151 | 85.348
11.5 | 1.737 | 0.02142 | -0.151 | 81.082
12 | 1.727 | 0.02267 | -0.152 | 76.163
12.5 | 1.706 | 0.02406 | -0.153 | 70.907
13 | 1.675 | 0.02551 | -0.154 | 65.666
13.5 | 1.634 | 0.02696 | -0.154 | 60.599
14 | 1.583 | 0.02862 | -0.155 | 55.297
14.5 | 1.521 | 0.03057 | -0.156 | 49.758
15 | 1.45 | 0.03298 | -0.156 | 43.951
15.5 | 1.368 | 0.03577 | -0.156 | 38.254
16 | 1.276 | 0.0397 | -0.156 | 32.131
16.5 | 1.178 | 0.04366 | -0.155 | 26.979

## 102. Re 8M Mach 0.25 (2)
BIGFOIL.COM POLAR EXPORT
NACA65A618
NACA65A618 |  |  |  | Cl Max: | 1.6588 | at alpha= | 20 | deg
XFOIL ncrit=9 |  |  |  | L/D Max: | 157.055 | at alpha= | 3 | deg
Re: | 8000000 |  |  | Cd Min: | 0.0838 | at alpha= | 20 | deg
Mach: | 0.25 |  |  | Cl=0 at alpha= | -4.2952 | deg
|  |  |  | @ Cl=0.1, Cd= | 0.0059296
|  |  |  | @ Cl=0.4, Cd= | 0.0051552
|  |  |  | @ Cl=0.6, Cd= | 0.0045899
alpha (deg) | Cl | Cd | Cm | Cl/Cd
-19.5 | -0.936 | 0.0665 | -0.1419 | -14.0752
-18.5 | -1.0182 | 0.04468 | -0.1544 | -22.7887
-18 | -1.0348 | 0.03781 | -0.1567 | -27.3684
-17.5 | -1.0341 | 0.03299 | -0.1574 | -31.3459
-17 | -1.0318 | 0.02873 | -0.1573 | -35.9137
-16.5 | -1.0204 | 0.02534 | -0.1564 | -40.2684
-16 | -1.0024 | 0.02256 | -0.1553 | -44.4326
-15.5 | -0.9777 | 0.02029 | -0.1539 | -48.1863
-15 | -0.9517 | 0.01817 | -0.1523 | -52.3775
-14.5 | -0.9213 | 0.0164 | -0.1505 | -56.1768
-14 | -0.8868 | 0.01495 | -0.1488 | -59.3177
-13.5 | -0.8498 | 0.01376 | -0.1469 | -61.7587
-13 | -0.8134 | 0.01271 | -0.1444 | -63.9969
-12.5 | -0.7732 | 0.0119 | -0.1418 | -64.9748
-12 | -0.7359 | 0.01104 | -0.1386 | -66.6576
-11.5 | -0.6999 | 0.01015 | -0.1349 | -68.9557
-11 | -0.6606 | 0.00957 | -0.1314 | -69.0282
-10.5 | -0.6177 | 0.00911 | -0.1285 | -67.8046
-10 | -0.5672 | 0.00869 | -0.1269 | -65.2704
-9.5 | -0.5158 | 0.00834 | -0.1255 | -61.8465
-9 | -0.4654 | 0.008 | -0.124 | -58.175
-8.5 | -0.4147 | 0.00768 | -0.1225 | -53.9974
-8 | -0.3646 | 0.0074 | -0.1209 | -49.2703
-7.5 | -0.3153 | 0.00713 | -0.1192 | -44.2216
-7 | -0.2658 | 0.00688 | -0.1175 | -38.6337
-6.5 | -0.2163 | 0.00671 | -0.1158 | -32.2355
-6 | -0.1662 | 0.00654 | -0.1142 | -25.4128
-5.5 | -0.1175 | 0.00639 | -0.1123 | -18.3881
-5 | -0.068 | 0.00626 | -0.1107 | -10.8626
-4.5 | -0.0197 | 0.00617 | -0.1088 | -3.1929
-4 | 0.0284 | 0.00605 | -0.1068 | 4.6942
-3.5 | 0.0753 | 0.00597 | -0.1046 | 12.6131
-3 | 0.1242 | 0.00589 | -0.1029 | 21.0866
-2.5 | 0.1694 | 0.00584 | -0.1004 | 29.0068
-2 | 0.2175 | 0.00577 | -0.0985 | 37.695
-1.5 | 0.2635 | 0.00575 | -0.0962 | 45.8261
-1 | 0.3023 | 0.00572 | -0.0922 | 52.8497
-0.5 | 0.3436 | 0.00541 | -0.0891 | 63.512
0 | 0.3946 | 0.00518 | -0.0882 | 76.1776
0.5 | 0.5251 | 0.00458 | -0.1058 | 114.6507
1 | 0.6011 | 0.00459 | -0.1105 | 130.9586
1.5 | 0.6643 | 0.00461 | -0.1122 | 144.0998
2 | 0.7204 | 0.00474 | -0.1123 | 151.9831
2.5 | 0.772 | 0.00496 | -0.1115 | 155.6452
3 | 0.8214 | 0.00523 | -0.1102 | 157.0554
3.5 | 0.8592 | 0.00577 | -0.1066 | 148.9081
4 | 0.8859 | 0.00664 | -0.1011 | 133.4187
4.5 | 0.9084 | 0.00772 | -0.095 | 117.6684
5 | 0.9255 | 0.00905 | -0.0882 | 102.2652
5.5 | 0.9435 | 0.01048 | -0.082 | 90.0286
6 | 0.9796 | 0.01136 | -0.079 | 86.2324
6.5 | 0.9848 | 0.01349 | -0.0712 | 73.0022
7 | 1.0249 | 0.01434 | -0.0691 | 71.4714
8 | 1.1052 | 0.01614 | -0.0652 | 68.4758
8.5 | 1.1447 | 0.01712 | -0.0632 | 66.8633
9 | 1.1852 | 0.01809 | -0.0614 | 65.5169
9.5 | 1.2205 | 0.01937 | -0.0591 | 63.0098
10 | 1.2574 | 0.02062 | -0.057 | 60.9796
10.5 | 1.2903 | 0.02211 | -0.0546 | 58.3582
11.5 | 1.3605 | 0.02507 | -0.0505 | 54.268
12 | 1.39 | 0.02696 | -0.048 | 51.5579
12.5 | 1.4217 | 0.02876 | -0.0459 | 49.4332
13.5 | 1.4839 | 0.03329 | -0.0429 | 44.5749
14 | 1.5036 | 0.03607 | -0.04 | 41.6856
14.5 | 1.5178 | 0.03933 | -0.0369 | 38.5914
15 | 1.5405 | 0.04211 | -0.0347 | 36.5828
15.5 | 1.5586 | 0.04528 | -0.0324 | 34.4214
16 | 1.5749 | 0.04869 | -0.0302 | 32.3455
16.5 | 1.5869 | 0.05257 | -0.0279 | 30.1864
17 | 1.6087 | 0.05571 | -0.0264 | 28.8763
17.5 | 1.6178 | 0.06002 | -0.0246 | 26.9543
18 | 1.6296 | 0.06422 | -0.0231 | 25.3753
18.5 | 1.6434 | 0.06831 | -0.0219 | 24.058
19 | 1.6498 | 0.07322 | -0.0208 | 22.5321
19.5 | 1.6502 | 0.07887 | -0.02 | 20.923
20 | 1.6588 | 0.0838 | -0.0195 | 19.7947

## 103. Re 8M Mach 0.50 (1)
BIGFOIL.COM POLAR EXPORT
NACA65A618
NACA65A618 |  |  |  | Cl Max: | 1.671 | at alpha= | 8.5 | deg
JavaFoil+Calcfoil stall+Eppler ext transition |  |  |  | L/D Max: | 155.65 | at alpha= | 3 | deg
Re: | 8000000 |  |  | Cd Min: | 0.00577 | at alpha= | -1 | deg
Mach: | 0.5 |  |  | Cl=0 at alpha= | -4.9236 | deg
|  |  |  | @ Cl=0.1, Cd= | 0.007335
|  |  |  | @ Cl=0.4, Cd= | 0.0069924
|  |  |  | @ Cl=0.6, Cd= | 0.00581
alpha (deg) | Cl | Cd | Cm | Cl/Cd
-20 | -0.863 | 0.15289 | -0.05 | -5.647
-19.5 | -0.837 | 0.1535 | -0.052 | -5.452
-19 | -0.81 | 0.14205 | -0.053 | -5.702
-18.5 | -0.78 | 0.13635 | -0.052 | -5.718
-18 | -0.749 | 0.13457 | -0.051 | -5.568
-17.5 | -0.721 | 0.12949 | -0.051 | -5.568
-17 | -0.693 | 0.12718 | -0.052 | -5.448
-16.5 | -0.665 | 0.1221 | -0.053 | -5.444
-16 | -0.637 | 0.11794 | -0.054 | -5.397
-15.5 | -0.608 | 0.11635 | -0.054 | -5.225
-15 | -0.579 | 0.10786 | -0.054 | -5.371
-14.5 | -0.55 | 0.10393 | -0.054 | -5.295
-14 | -0.522 | 0.09563 | -0.055 | -5.459
-13.5 | -0.494 | 0.08892 | -0.056 | -5.551
-13 | -0.465 | 0.08246 | -0.057 | -5.643
-12.5 | -0.436 | 0.09147 | -0.055 | -4.762
-12 | -0.407 | 0.0841 | -0.056 | -4.839
-11.5 | -0.379 | 0.0767 | -0.057 | -4.936
-11 | -0.35 | 0.07841 | -0.057 | -4.458
-10.5 | -0.322 | 0.06844 | -0.061 | -4.704
-10 | -0.294 | 0.06197 | -0.064 | -4.739
-9.5 | -0.265 | 0.06175 | -0.063 | -4.284
-9 | -0.388 | 0.05222 | -0.073 | -7.435
-8.5 | -0.446 | 0.0109 | -0.117 | -40.898
-8 | -0.402 | 0.00996 | -0.12 | -40.385
-7.5 | -0.349 | 0.00912 | -0.122 | -38.253
-7 | -0.286 | 0.00872 | -0.124 | -32.816
-6.5 | -0.22 | 0.00814 | -0.125 | -27.033
-6 | -0.152 | 0.00786 | -0.127 | -19.313
-5.5 | -0.082 | 0.00769 | -0.128 | -10.649
-5 | -0.011 | 0.00756 | -0.13 | -1.457
-4.5 | 0.061 | 0.0074 | -0.131 | 8.192
-4 | 0.133 | 0.00728 | -0.133 | 18.205
-3.5 | 0.205 | 0.00719 | -0.134 | 28.486
-3 | 0.277 | 0.00708 | -0.136 | 39.158
-2.5 | 0.351 | 0.00704 | -0.137 | 49.829
-2 | 0.423 | 0.00697 | -0.139 | 60.665
-1.5 | 0.495 | 0.00703 | -0.14 | 70.425
-1 | 0.568 | 0.00577 | -0.141 | 98.428
-0.5 | 0.64 | 0.00586 | -0.143 | 109.288
0 | 0.712 | 0.006 | -0.144 | 118.624
0.5 | 0.784 | 0.00613 | -0.146 | 127.937
1 | 0.854 | 0.00588 | -0.147 | 145.295
1.5 | 0.924 | 0.0064 | -0.148 | 144.497
2 | 0.994 | 0.00661 | -0.149 | 150.487
2.5 | 1.064 | 0.00692 | -0.15 | 153.803
3 | 1.133 | 0.00728 | -0.151 | 155.65
3.5 | 1.202 | 0.00811 | -0.152 | 148.26
4 | 1.252 | 0.01312 | -0.153 | 95.4
4.5 | 1.317 | 0.01375 | -0.154 | 95.716
5 | 1.379 | 0.01446 | -0.155 | 95.354
5.5 | 1.439 | 0.01516 | -0.156 | 94.902
6 | 1.495 | 0.01591 | -0.157 | 94.016
6.5 | 1.549 | 0.01668 | -0.158 | 92.839
7 | 1.598 | 0.01758 | -0.159 | 90.885
7.5 | 1.64 | 0.01865 | -0.16 | 87.895
8 | 1.67 | 0.01981 | -0.161 | 84.295
8.5 | 1.671 | 0.02105 | -0.162 | 79.378
9 | 1.629 | 0.02248 | -0.163 | 72.485
9.5 | 1.481 | 0.02637 | -0.164 | 56.149
10 | 1.004 | 0.03336 | -0.162 | 30.091
10.5 | 0.877 | 0.07428 | -0.092 | 11.804
11 | 1.08 | 0.0304 | -0.166 | 35.52
11.5 | 0.929 | 0.0844 | -0.088 | 11.008
12 | 1.144 | 0.03154 | -0.168 | 36.261
12.5 | 0.986 | 0.08546 | -0.094 | 11.537
13 | 1.013 | 0.09329 | -0.093 | 10.854
13.5 | 1.221 | 0.04232 | -0.168 | 28.863

## 104. Re 8M Mach 0.50 (2)
BIGFOIL.COM POLAR EXPORT
NACA65A618
NACA65A618 |  |  |  | Cl Max: | 1.5247 | at alpha= | 14.5 | deg
XFOIL ncrit=9 |  |  |  | L/D Max: | 147.783 | at alpha= | 3 | deg
Re: | 8000000 |  |  | Cd Min: | 0.06477 | at alpha= | 14.5 | deg
Mach: | 0.5 |  |  | Cl=0 at alpha= | -99 | deg
|  |  |  | @ Cl=0.1, Cd= | 0.00638
|  |  |  | @ Cl=0.4, Cd= | 0.006323
|  |  |  | @ Cl=0.6, Cd= | 0.0052071
alpha (deg) | Cl | Cd | Cm | Cl/Cd
0 | 0.392 | 0.00638 | -0.0871 | 61.442
0.5 | 0.5421 | 0.00531 | -0.1073 | 102.0904
1 | 0.6378 | 0.00514 | -0.1145 | 124.0856
1.5 | 0.7065 | 0.00522 | -0.1156 | 135.3448
2 | 0.7687 | 0.00543 | -0.1152 | 141.5654
2.5 | 0.8282 | 0.00569 | -0.1143 | 145.5536
3 | 0.8867 | 0.006 | -0.1131 | 147.7833
3.5 | 0.9417 | 0.00641 | -0.1112 | 146.9111
4 | 0.9516 | 0.00795 | -0.1013 | 119.6981
4.5 | 0.9808 | 0.00917 | -0.0953 | 106.9575
5.5 | 0.9572 | 0.0149 | -0.0721 | 64.2416
6 | 0.9907 | 0.01655 | -0.0679 | 59.861
6.5 | 0.9818 | 0.02022 | -0.0588 | 48.5559
7 | 1.0248 | 0.02176 | -0.0562 | 47.0956
7.5 | 1.0632 | 0.02357 | -0.0532 | 45.1082
8 | 1.1064 | 0.02524 | -0.0507 | 43.8352
8.5 | 1.1484 | 0.02703 | -0.0481 | 42.4861
9 | 1.1871 | 0.02905 | -0.0451 | 40.864
9.5 | 1.2244 | 0.03125 | -0.0421 | 39.1808
10 | 1.2626 | 0.03349 | -0.0392 | 37.7008
10.5 | 1.2962 | 0.03609 | -0.036 | 35.9158
11 | 1.3319 | 0.03866 | -0.033 | 34.4516
11.5 | 1.3657 | 0.04146 | -0.0298 | 32.9402
12 | 1.3986 | 0.04442 | -0.0267 | 31.4858
12.5 | 1.4288 | 0.04764 | -0.0234 | 29.9916
13 | 1.4609 | 0.05087 | -0.0204 | 28.7183
14 | 1.5099 | 0.05976 | -0.0154 | 25.2661
14.5 | 1.5247 | 0.06477 | -0.0121 | 23.5402

## 105. Re 10M Mach 0.00 (1)
BIGFOIL.COM POLAR EXPORT
NACA65A618
NACA65A618 |  |  |  | Cl Max: | 1.774 | at alpha= | 12.5 | deg
JavaFoil+Calcfoil stall+Eppler ext transition |  |  |  | L/D Max: | 150.488 | at alpha= | 3.5 | deg
Re: | 10000000 |  |  | Cd Min: | 0.00523 | at alpha= | -1 | deg
Mach: | 0 |  |  | Cl=0 at alpha= | -4.9206 | deg
|  |  |  | @ Cl=0.1, Cd= | 0.0065693
|  |  |  | @ Cl=0.4, Cd= | 0.0063546
|  |  |  | @ Cl=0.6, Cd= | 0.0053011
alpha (deg) | Cl | Cd | Cm | Cl/Cd
-19 | -0.694 | 0.13926 | -0.045 | -4.982
-18.5 | -0.705 | 0.13192 | -0.046 | -5.343
-18 | -0.716 | 0.12329 | -0.048 | -5.806
-17.5 | -0.725 | 0.11469 | -0.05 | -6.322
-17 | -0.731 | 0.10892 | -0.051 | -6.709
-16.5 | -0.734 | 0.10344 | -0.053 | -7.096
-16 | -0.736 | 0.09651 | -0.055 | -7.624
-15.5 | -0.737 | 0.08781 | -0.058 | -8.394
-15 | -0.74 | 0.07611 | -0.062 | -9.717
-14.5 | -0.786 | 0.03648 | -0.077 | -21.552
-14 | -0.788 | 0.0276 | -0.081 | -28.555
-13.5 | -0.783 | 0.02143 | -0.084 | -36.556
-13 | -0.77 | 0.01773 | -0.087 | -43.441
-12.5 | -0.75 | 0.01523 | -0.089 | -49.282
-12 | -0.734 | 0.01231 | -0.092 | -59.586
-11.5 | -0.709 | 0.01022 | -0.095 | -69.37
-11 | -0.676 | 0.00955 | -0.097 | -70.813
-10.5 | -0.633 | 0.00919 | -0.098 | -68.872
-10 | -0.586 | 0.00878 | -0.1 | -66.765
-9.5 | -0.537 | 0.00839 | -0.101 | -63.955
-9 | -0.484 | 0.00813 | -0.102 | -59.576
-8.5 | -0.43 | 0.00788 | -0.104 | -54.531
-8 | -0.373 | 0.00773 | -0.105 | -48.21
-7.5 | -0.314 | 0.00741 | -0.106 | -42.423
-7 | -0.255 | 0.00719 | -0.107 | -35.394
-6.5 | -0.194 | 0.00708 | -0.109 | -27.427
-6 | -0.133 | 0.00693 | -0.11 | -19.201
-5.5 | -0.072 | 0.00679 | -0.111 | -10.541
-5 | -0.01 | 0.00673 | -0.112 | -1.425
-4.5 | 0.053 | 0.00663 | -0.114 | 7.949
-4 | 0.115 | 0.00655 | -0.115 | 17.587
-3.5 | 0.178 | 0.00647 | -0.116 | 27.471
-3 | 0.24 | 0.00642 | -0.117 | 37.452
-2.5 | 0.304 | 0.00638 | -0.119 | 47.648
-2 | 0.366 | 0.00636 | -0.12 | 57.6
-1.5 | 0.429 | 0.00635 | -0.121 | 67.581
-1 | 0.492 | 0.00523 | -0.122 | 94.044
-0.5 | 0.554 | 0.00525 | -0.124 | 105.585
0 | 0.617 | 0.00532 | -0.125 | 116.013
0.5 | 0.679 | 0.00543 | -0.126 | 125.151
1 | 0.742 | 0.00555 | -0.127 | 133.594
1.5 | 0.804 | 0.0057 | -0.129 | 141.053
2 | 0.866 | 0.00592 | -0.13 | 146.255
2.5 | 0.928 | 0.00632 | -0.131 | 146.946
3 | 0.99 | 0.0068 | -0.132 | 145.678
3.5 | 1.051 | 0.00698 | -0.133 | 150.488
4 | 1.098 | 0.01022 | -0.133 | 107.428
4.5 | 1.155 | 0.01056 | -0.134 | 109.453
5 | 1.212 | 0.01097 | -0.135 | 110.49
5.5 | 1.268 | 0.01135 | -0.136 | 111.769
6 | 1.324 | 0.01172 | -0.137 | 112.913
6.5 | 1.378 | 0.01215 | -0.138 | 113.436
7 | 1.431 | 0.01257 | -0.139 | 113.844
7.5 | 1.483 | 0.01303 | -0.14 | 113.823
8 | 1.532 | 0.01355 | -0.141 | 113.114
8.5 | 1.577 | 0.01404 | -0.142 | 112.305
9 | 1.618 | 0.0146 | -0.143 | 110.818
9.5 | 1.655 | 0.01518 | -0.144 | 109.021
10 | 1.688 | 0.01581 | -0.145 | 106.773
10.5 | 1.717 | 0.01644 | -0.146 | 104.463
11 | 1.741 | 0.01772 | -0.147 | 98.28
11.5 | 1.76 | 0.01866 | -0.147 | 94.321
12 | 1.771 | 0.01938 | -0.148 | 91.374
12.5 | 1.774 | 0.02044 | -0.149 | 86.815
13 | 1.772 | 0.02153 | -0.149 | 82.336
13.5 | 1.765 | 0.02269 | -0.15 | 77.794
14 | 1.753 | 0.02376 | -0.151 | 73.786
14.5 | 1.735 | 0.02513 | -0.151 | 69.042
15 | 1.713 | 0.02656 | -0.152 | 64.49
15.5 | 1.685 | 0.02782 | -0.153 | 60.586
16 | 1.654 | 0.0294 | -0.153 | 56.262
16.5 | 1.619 | 0.03092 | -0.154 | 52.357
17 | 1.58 | 0.03266 | -0.154 | 48.383
17.5 | 1.538 | 0.03501 | -0.155 | 43.923

## 106. Re 10M Mach 0.00 (2)
BIGFOIL.COM POLAR EXPORT
NACA65A618
NACA65A618 |  |  |  | Cl Max: | 1.6996 | at alpha= | 19 | deg
XFOIL ncrit=9 |  |  |  | L/D Max: | 155.938 | at alpha= | 2.5 | deg
Re: | 10000000 |  |  | Cd Min: | 0.0564 | at alpha= | 19 | deg
Mach: | 0 |  |  | Cl=0 at alpha= | -4.3433 | deg
|  |  |  | @ Cl=0.1, Cd= | 0.0056254
|  |  |  | @ Cl=0.4, Cd= | 0.0049597
|  |  |  | @ Cl=0.6, Cd= | 0.0043742
alpha (deg) | Cl | Cd | Cm | Cl/Cd
-20 | -1.1915 | 0.03456 | -0.1384 | -34.4763
-19.5 | -1.1882 | 0.03056 | -0.1388 | -38.8809
-19 | -1.1767 | 0.02749 | -0.1388 | -42.8047
-18.5 | -1.1612 | 0.02483 | -0.1385 | -46.766
-18 | -1.1393 | 0.02267 | -0.1381 | -50.2558
-17.5 | -1.1159 | 0.0207 | -0.1374 | -53.9082
-17 | -1.09 | 0.01894 | -0.1367 | -57.5502
-16.5 | -1.0648 | 0.01717 | -0.1357 | -62.0151
-16 | -1.0313 | 0.01595 | -0.135 | -64.6583
-15.5 | -0.9986 | 0.01478 | -0.134 | -67.5643
-15 | -0.9664 | 0.0137 | -0.1325 | -70.5401
-14.5 | -0.933 | 0.01275 | -0.1306 | -73.1765
-14 | -0.8966 | 0.01202 | -0.1287 | -74.5923
-13.5 | -0.8554 | 0.01152 | -0.1273 | -74.2535
-13 | -0.8161 | 0.01088 | -0.1254 | -75.0092
-12.5 | -0.7746 | 0.01039 | -0.1236 | -74.5525
-12 | -0.7499 | 0.00944 | -0.1187 | -79.4386
-11.5 | -0.7037 | 0.00899 | -0.1177 | -78.2759
-11 | -0.6563 | 0.00855 | -0.1168 | -76.7602
-10.5 | -0.6071 | 0.0082 | -0.1161 | -74.0366
-10 | -0.5569 | 0.00794 | -0.1156 | -70.1385
-9.5 | -0.5067 | 0.00766 | -0.1151 | -66.1488
-9 | -0.4569 | 0.00739 | -0.1144 | -61.8268
-8.5 | -0.4071 | 0.00716 | -0.1137 | -56.8575
-8 | -0.3578 | 0.00691 | -0.1129 | -51.78
-7.5 | -0.3092 | 0.00665 | -0.1119 | -46.4962
-7 | -0.2604 | 0.00646 | -0.1108 | -40.3096
-6.5 | -0.2101 | 0.0063 | -0.1101 | -33.3492
-6 | -0.1613 | 0.00618 | -0.1089 | -26.1003
-5.5 | -0.112 | 0.00603 | -0.1079 | -18.5738
-5 | -0.0641 | 0.00594 | -0.1066 | -10.7912
-4.5 | -0.0147 | 0.00584 | -0.1055 | -2.5171
-4 | 0.0322 | 0.00575 | -0.1039 | 5.6
-3.5 | 0.0806 | 0.00565 | -0.1026 | 14.2655
-3 | 0.1279 | 0.00559 | -0.1011 | 22.8801
-2.5 | 0.175 | 0.00552 | -0.0995 | 31.7029
-2 | 0.223 | 0.00545 | -0.0981 | 40.9174
-1.5 | 0.2683 | 0.00543 | -0.0961 | 49.4107
-1 | 0.3115 | 0.00529 | -0.0936 | 58.8847
-0.5 | 0.3528 | 0.0051 | -0.0908 | 69.1765
0 | 0.3958 | 0.00498 | -0.0885 | 79.4779
0.5 | 0.4745 | 0.0046 | -0.0946 | 103.1522
1 | 0.5934 | 0.00437 | -0.11 | 135.7895
1.5 | 0.6556 | 0.00441 | -0.112 | 148.6621
2 | 0.7092 | 0.00458 | -0.1121 | 154.8472
2.5 | 0.7563 | 0.00485 | -0.1108 | 155.9381
3 | 0.7975 | 0.00526 | -0.1083 | 151.616
3.5 | 0.8205 | 0.00616 | -0.1022 | 133.1981
4 | 0.853 | 0.00686 | -0.0982 | 124.344
4.5 | 0.887 | 0.00755 | -0.0948 | 117.4834
5 | 0.9099 | 0.00862 | -0.0893 | 105.5568
5.5 | 0.9367 | 0.00963 | -0.0848 | 97.269
6.5 | 0.993 | 0.01175 | -0.0769 | 84.5106
7 | 1.0348 | 0.01234 | -0.0753 | 83.8574
7.5 | 1.0737 | 0.01306 | -0.0735 | 82.2129
8 | 1.1153 | 0.0137 | -0.0721 | 81.4088
8.5 | 1.1556 | 0.01439 | -0.0706 | 80.3058
9 | 1.194 | 0.0152 | -0.0688 | 78.5526
9.5 | 1.2304 | 0.01612 | -0.0669 | 76.3275
10 | 1.269 | 0.01696 | -0.0654 | 74.8231
10.5 | 1.3009 | 0.01815 | -0.063 | 71.6749
11 | 1.3361 | 0.01923 | -0.0612 | 69.48
11.5 | 1.3721 | 0.02031 | -0.0597 | 67.5579
12 | 1.401 | 0.02179 | -0.0573 | 64.2955
12.5 | 1.4338 | 0.02312 | -0.0555 | 62.0156
13 | 1.4604 | 0.02486 | -0.0532 | 58.745
14 | 1.5178 | 0.02871 | -0.0502 | 52.8666
14.5 | 1.5342 | 0.03132 | -0.0473 | 48.9847
15 | 1.5597 | 0.03336 | -0.0455 | 46.7536
15.5 | 1.5825 | 0.03558 | -0.0435 | 44.4772
16 | 1.5997 | 0.03832 | -0.0412 | 41.7458
16.5 | 1.6151 | 0.04129 | -0.039 | 39.116
17 | 1.639 | 0.04364 | -0.0377 | 37.5573
17.5 | 1.6521 | 0.04691 | -0.0358 | 35.2185
18 | 1.6671 | 0.05011 | -0.0342 | 33.2688
18.5 | 1.6884 | 0.05279 | -0.0332 | 31.9833
19 | 1.6996 | 0.0564 | -0.0318 | 30.1348

## 107. Re 10M Mach 0.10 (1)
BIGFOIL.COM POLAR EXPORT
NACA65A618
NACA65A618 |  |  |  | Cl Max: | 1.768 | at alpha= | 12.5 | deg
JavaFoil+Calcfoil stall+Eppler ext transition |  |  |  | L/D Max: | 150.257 | at alpha= | 3.5 | deg
Re: | 10000000 |  |  | Cd Min: | 0.00525 | at alpha= | -0.5 | deg
Mach: | 0.1 |  |  | Cl=0 at alpha= | -4.9206 | deg
|  |  |  | @ Cl=0.1, Cd= | 0.0065805
|  |  |  | @ Cl=0.4, Cd= | 0.0063702
|  |  |  | @ Cl=0.6, Cd= | 0.0052978
alpha (deg) | Cl | Cd | Cm | Cl/Cd
-18.5 | -0.669 | 0.13444 | -0.045 | -4.98
-18 | -0.682 | 0.12758 | -0.046 | -5.347
-17.5 | -0.693 | 0.12139 | -0.047 | -5.707
-17 | -0.704 | 0.11247 | -0.05 | -6.255
-16.5 | -0.712 | 0.10353 | -0.053 | -6.881
-16 | -0.714 | 0.0999 | -0.053 | -7.152
-15.5 | -0.717 | 0.09233 | -0.056 | -7.766
-15 | -0.719 | 0.08334 | -0.059 | -8.623
-14.5 | -0.731 | 0.06365 | -0.067 | -11.487
-14 | -0.769 | 0.03242 | -0.08 | -23.715
-13.5 | -0.771 | 0.02352 | -0.084 | -32.789
-13 | -0.762 | 0.01892 | -0.087 | -40.264
-12.5 | -0.745 | 0.016 | -0.089 | -46.532
-12 | -0.721 | 0.01402 | -0.091 | -51.403
-11.5 | -0.707 | 0.01035 | -0.095 | -68.289
-11 | -0.677 | 0.0097 | -0.098 | -69.767
-10.5 | -0.634 | 0.00924 | -0.099 | -68.623
-10 | -0.588 | 0.00881 | -0.1 | -66.653
-9.5 | -0.538 | 0.00852 | -0.101 | -63.133
-9 | -0.486 | 0.00825 | -0.103 | -58.9
-8.5 | -0.431 | 0.00798 | -0.104 | -54.086
-8 | -0.374 | 0.00774 | -0.105 | -48.384
-7.5 | -0.316 | 0.00744 | -0.107 | -42.388
-7 | -0.256 | 0.00721 | -0.108 | -35.451
-6.5 | -0.195 | 0.00708 | -0.109 | -27.566
-6 | -0.134 | 0.00693 | -0.11 | -19.289
-5.5 | -0.072 | 0.00685 | -0.112 | -10.492
-5 | -0.01 | 0.00673 | -0.113 | -1.432
-4.5 | 0.053 | 0.00667 | -0.114 | 7.941
-4 | 0.116 | 0.00655 | -0.116 | 17.676
-3.5 | 0.179 | 0.00649 | -0.117 | 27.522
-3 | 0.242 | 0.00642 | -0.118 | 37.631
-2.5 | 0.305 | 0.00641 | -0.119 | 47.602
-2 | 0.368 | 0.00636 | -0.121 | 57.893
-1.5 | 0.431 | 0.00638 | -0.122 | 67.594
-1 | 0.494 | 0.00528 | -0.123 | 93.642
-0.5 | 0.557 | 0.00525 | -0.124 | 106.034
0 | 0.62 | 0.00532 | -0.126 | 116.48
0.5 | 0.683 | 0.00546 | -0.127 | 125.028
1 | 0.745 | 0.00559 | -0.128 | 133.421
1.5 | 0.808 | 0.00574 | -0.129 | 140.814
2 | 0.871 | 0.00598 | -0.13 | 145.683
2.5 | 0.933 | 0.00633 | -0.132 | 147.349
3 | 0.995 | 0.00683 | -0.133 | 145.801
3.5 | 1.056 | 0.00703 | -0.134 | 150.257
4 | 1.102 | 0.01029 | -0.134 | 107.181
4.5 | 1.161 | 0.01063 | -0.135 | 109.197
5 | 1.218 | 0.01105 | -0.136 | 110.185
5.5 | 1.274 | 0.01144 | -0.137 | 111.414
6 | 1.33 | 0.01182 | -0.138 | 112.521
6.5 | 1.384 | 0.01225 | -0.139 | 112.97
7 | 1.437 | 0.01269 | -0.14 | 113.306
7.5 | 1.489 | 0.01315 | -0.141 | 113.266
8 | 1.539 | 0.01368 | -0.142 | 112.501
8.5 | 1.583 | 0.01419 | -0.143 | 111.518
9 | 1.623 | 0.01477 | -0.144 | 109.889
9.5 | 1.66 | 0.01533 | -0.145 | 108.258
10 | 1.692 | 0.01598 | -0.146 | 105.896
10.5 | 1.72 | 0.01665 | -0.146 | 103.317
11 | 1.742 | 0.01796 | -0.147 | 96.988
11.5 | 1.759 | 0.01894 | -0.148 | 92.884
12 | 1.767 | 0.01971 | -0.149 | 89.629
12.5 | 1.768 | 0.02086 | -0.149 | 84.752
13 | 1.762 | 0.02197 | -0.15 | 80.236
13.5 | 1.752 | 0.02314 | -0.151 | 75.735
14 | 1.736 | 0.02424 | -0.152 | 71.586
14.5 | 1.713 | 0.0257 | -0.152 | 66.676
15 | 1.686 | 0.02712 | -0.153 | 62.155
15.5 | 1.653 | 0.02842 | -0.153 | 58.168
16 | 1.616 | 0.03025 | -0.154 | 53.437
16.5 | 1.575 | 0.03191 | -0.154 | 49.372
17 | 1.53 | 0.03412 | -0.155 | 44.828
17.5 | 1.481 | 0.0365 | -0.155 | 40.57

## 108. Re 10M Mach 0.10 (2)
BIGFOIL.COM POLAR EXPORT
NACA65A618
NACA65A618 |  |  |  | Cl Max: | 1.6955 | at alpha= | 19 | deg
XFOIL ncrit=9 |  |  |  | L/D Max: | 156.173 | at alpha= | 2.5 | deg
Re: | 10000000 |  |  | Cd Min: | 0.05861 | at alpha= | 19 | deg
Mach: | 0.1 |  |  | Cl=0 at alpha= | -4.3358 | deg
|  |  |  | @ Cl=0.1, Cd= | 0.0056389
|  |  |  | @ Cl=0.4, Cd= | 0.005
|  |  |  | @ Cl=0.6, Cd= | 0.0043826
alpha (deg) | Cl | Cd | Cm | Cl/Cd
-20 | -1.1734 | 0.03772 | -0.141 | -31.1082
-19.5 | -1.1727 | 0.03321 | -0.1418 | -35.3117
-19 | -1.1645 | 0.02965 | -0.142 | -39.2749
-18.5 | -1.1524 | 0.02659 | -0.1418 | -43.3396
-18 | -1.1334 | 0.02412 | -0.1414 | -46.99
-17.5 | -1.1119 | 0.02189 | -0.1408 | -50.7949
-17 | -1.0879 | 0.01993 | -0.14 | -54.5861
-16.5 | -1.0636 | 0.01802 | -0.1388 | -59.0233
-16 | -1.0311 | 0.01665 | -0.1381 | -61.9279
-15.5 | -0.9988 | 0.01535 | -0.137 | -65.0684
-15 | -0.9669 | 0.01415 | -0.1355 | -68.3322
-14.5 | -0.9335 | 0.01312 | -0.1337 | -71.1509
-14 | -0.8976 | 0.0123 | -0.1317 | -72.9756
-13.5 | -0.8568 | 0.01174 | -0.1301 | -72.9813
-13 | -0.8183 | 0.01106 | -0.1279 | -73.9873
-12.5 | -0.776 | 0.01054 | -0.1262 | -73.6243
-12 | -0.7494 | 0.00963 | -0.1215 | -77.8193
-11.5 | -0.707 | 0.0091 | -0.1196 | -77.6923
-11 | -0.659 | 0.00868 | -0.1186 | -75.9217
-10.5 | -0.6103 | 0.00828 | -0.1177 | -73.7077
-10 | -0.5599 | 0.00799 | -0.1171 | -70.0751
-9.5 | -0.5092 | 0.00772 | -0.1165 | -65.9585
-9 | -0.4591 | 0.00745 | -0.1157 | -61.6242
-8.5 | -0.4093 | 0.0072 | -0.1149 | -56.8472
-8 | -0.3595 | 0.00695 | -0.114 | -51.7266
-7.5 | -0.3108 | 0.00668 | -0.1128 | -46.5269
-7 | -0.2618 | 0.00649 | -0.1117 | -40.339
-6.5 | -0.2115 | 0.00632 | -0.1108 | -33.4652
-6 | -0.1625 | 0.0062 | -0.1096 | -26.2097
-5.5 | -0.1131 | 0.00605 | -0.1085 | -18.6942
-5 | -0.0651 | 0.00596 | -0.1071 | -10.9228
-4.5 | -0.0154 | 0.00585 | -0.106 | -2.6325
-4 | 0.0315 | 0.00577 | -0.1043 | 5.4593
-3.5 | 0.0801 | 0.00566 | -0.103 | 14.1519
-3 | 0.1273 | 0.00561 | -0.1013 | 22.6916
-2.5 | 0.175 | 0.00554 | -0.0998 | 31.5884
-2 | 0.2228 | 0.00547 | -0.0983 | 40.7313
-1.5 | 0.2681 | 0.00545 | -0.0962 | 49.1927
-0.5 | 0.3518 | 0.00513 | -0.0907 | 68.577
0 | 0.3961 | 0.00502 | -0.0885 | 78.9044
0.5 | 0.4759 | 0.00461 | -0.0948 | 103.2321
1 | 0.5959 | 0.00438 | -0.1104 | 136.0502
1.5 | 0.6582 | 0.00442 | -0.1123 | 148.914
2 | 0.7123 | 0.00458 | -0.1124 | 155.524
2.5 | 0.759 | 0.00486 | -0.111 | 156.1728
3 | 0.8005 | 0.00528 | -0.1085 | 151.6098
3.5 | 0.8237 | 0.00617 | -0.1024 | 133.5008
4 | 0.855 | 0.0069 | -0.0981 | 123.913
4.5 | 0.8889 | 0.00761 | -0.0945 | 116.8068
5 | 0.9109 | 0.00872 | -0.0889 | 104.461
5.5 | 0.9372 | 0.00977 | -0.0843 | 95.9263
6 | 0.9745 | 0.01048 | -0.0817 | 92.9866
6.5 | 0.9929 | 0.01195 | -0.0761 | 83.0879
7 | 1.0361 | 0.01252 | -0.0748 | 82.7556
7.5 | 1.0743 | 0.01329 | -0.0727 | 80.8352
8 | 1.1168 | 0.01392 | -0.0714 | 80.2299
8.5 | 1.1565 | 0.01467 | -0.0698 | 78.8344
9 | 1.195 | 0.01551 | -0.068 | 77.0471
9.5 | 1.2319 | 0.01644 | -0.066 | 74.9331
10 | 1.2693 | 0.01737 | -0.0643 | 73.0743
10.5 | 1.3029 | 0.01854 | -0.0621 | 70.2751
11 | 1.3366 | 0.01975 | -0.0601 | 67.6759
11.5 | 1.3734 | 0.02082 | -0.0585 | 65.9654
12 | 1.4031 | 0.02232 | -0.0562 | 62.8629
12.5 | 1.435 | 0.02377 | -0.0543 | 60.3702
13 | 1.4582 | 0.02579 | -0.0516 | 56.5413
14 | 1.5176 | 0.02962 | -0.0486 | 51.2357
14.5 | 1.5359 | 0.03219 | -0.0459 | 47.7136
15 | 1.5605 | 0.03437 | -0.044 | 45.403
15.5 | 1.5807 | 0.03688 | -0.0418 | 42.8606
16 | 1.5979 | 0.03972 | -0.0395 | 40.2291
16.5 | 1.6129 | 0.04282 | -0.0373 | 37.667
17 | 1.6379 | 0.04512 | -0.036 | 36.301
17.5 | 1.6514 | 0.04845 | -0.0341 | 34.0846
18 | 1.6671 | 0.0517 | -0.0326 | 32.2456
18.5 | 1.6839 | 0.05487 | -0.0313 | 30.6889
19 | 1.6955 | 0.05861 | -0.03 | 28.9285

## 109. Re 10M Mach 0.25 (1)
BIGFOIL.COM POLAR EXPORT
NACA65A618
NACA65A618 |  |  |  | Cl Max: | 1.74 | at alpha= | 11.5 | deg
JavaFoil+Calcfoil stall+Eppler ext transition |  |  |  | L/D Max: | 147.235 | at alpha= | 2.5 | deg
Re: | 10000000 |  |  | Cd Min: | 0.00533 | at alpha= | -0.5 | deg
Mach: | 0.25 |  |  | Cl=0 at alpha= | -4.9219 | deg
|  |  |  | @ Cl=0.1, Cd= | 0.0066805
|  |  |  | @ Cl=0.4, Cd= | 0.00644
|  |  |  | @ Cl=0.6, Cd= | 0.0053602
alpha (deg) | Cl | Cd | Cm | Cl/Cd
-17 | -0.476 | 0.12723 | -0.047 | -3.744
-16.5 | -0.513 | 0.11959 | -0.048 | -4.286
-16 | -0.544 | 0.11248 | -0.049 | -4.839
-15.5 | -0.571 | 0.10646 | -0.05 | -5.362
-15 | -0.592 | 0.09958 | -0.051 | -5.948
-14.5 | -0.608 | 0.09418 | -0.052 | -6.454
-14 | -0.621 | 0.08451 | -0.057 | -7.35
-13.5 | -0.629 | 0.07575 | -0.061 | -8.3
-13 | -0.645 | 0.05641 | -0.072 | -11.435
-12.5 | -0.685 | 0.02635 | -0.087 | -25.989
-12 | -0.686 | 0.01836 | -0.091 | -37.384
-11.5 | -0.672 | 0.01492 | -0.094 | -45.046
-11 | -0.662 | 0.01059 | -0.099 | -62.537
-10.5 | -0.629 | 0.0099 | -0.101 | -63.575
-10 | -0.592 | 0.00937 | -0.103 | -63.165
-9.5 | -0.545 | 0.00892 | -0.104 | -61.09
-9 | -0.494 | 0.0085 | -0.106 | -58.122
-8.5 | -0.44 | 0.00823 | -0.107 | -53.47
-8 | -0.383 | 0.00796 | -0.108 | -48.066
-7.5 | -0.323 | 0.00768 | -0.11 | -42.058
-7 | -0.262 | 0.00739 | -0.111 | -35.442
-6.5 | -0.2 | 0.00719 | -0.112 | -27.795
-6 | -0.137 | 0.00702 | -0.114 | -19.547
-5.5 | -0.074 | 0.00694 | -0.115 | -10.63
-5 | -0.01 | 0.00683 | -0.116 | -1.448
-4.5 | 0.054 | 0.00673 | -0.117 | 8.079
-4 | 0.119 | 0.00666 | -0.119 | 17.858
-3.5 | 0.184 | 0.00654 | -0.12 | 28.06
-3 | 0.248 | 0.0065 | -0.121 | 38.205
-2.5 | 0.314 | 0.00649 | -0.123 | 48.376
-2 | 0.378 | 0.00644 | -0.124 | 58.734
-1.5 | 0.443 | 0.00644 | -0.125 | 68.836
-1 | 0.508 | 0.00534 | -0.126 | 95.098
-0.5 | 0.572 | 0.00533 | -0.128 | 107.392
0 | 0.637 | 0.0054 | -0.129 | 117.861
0.5 | 0.701 | 0.00555 | -0.13 | 126.42
1 | 0.766 | 0.00568 | -0.132 | 134.82
1.5 | 0.83 | 0.00587 | -0.133 | 141.462
2 | 0.895 | 0.00613 | -0.134 | 145.942
2.5 | 0.959 | 0.00651 | -0.135 | 147.235
3 | 1.023 | 0.00704 | -0.136 | 145.252
3.5 | 1.083 | 0.00769 | -0.137 | 140.7
4 | 1.13 | 0.01067 | -0.137 | 105.98
4.5 | 1.19 | 0.01109 | -0.138 | 107.33
5 | 1.248 | 0.01153 | -0.14 | 108.28
5.5 | 1.306 | 0.01195 | -0.141 | 109.225
6 | 1.362 | 0.01238 | -0.142 | 110.057
6.5 | 1.417 | 0.01286 | -0.143 | 110.218
7 | 1.47 | 0.01331 | -0.144 | 110.459
7.5 | 1.522 | 0.01385 | -0.145 | 109.941
8 | 1.571 | 0.01447 | -0.146 | 108.583
8.5 | 1.613 | 0.0151 | -0.147 | 106.853
9 | 1.65 | 0.01572 | -0.148 | 105.01
9.5 | 1.682 | 0.01638 | -0.148 | 102.693
10 | 1.707 | 0.01713 | -0.149 | 99.654
10.5 | 1.726 | 0.01857 | -0.15 | 92.947
11 | 1.738 | 0.01956 | -0.151 | 88.833
11.5 | 1.74 | 0.02075 | -0.152 | 83.851
12 | 1.728 | 0.02186 | -0.152 | 79.048
12.5 | 1.708 | 0.02326 | -0.153 | 73.414
13 | 1.677 | 0.02459 | -0.154 | 68.182
13.5 | 1.636 | 0.02614 | -0.154 | 62.57
14 | 1.584 | 0.02767 | -0.155 | 57.268
14.5 | 1.523 | 0.02929 | -0.156 | 51.99
15 | 1.451 | 0.03182 | -0.156 | 45.603
15.5 | 1.371 | 0.03412 | -0.157 | 40.183
16 | 1.279 | 0.03778 | -0.156 | 33.854
16.5 | 1.181 | 0.04154 | -0.156 | 28.433

## 110. Re 10M Mach 0.25 (2)
BIGFOIL.COM POLAR EXPORT
NACA65A618
NACA65A618 |  |  |  | Cl Max: | 1.6563 | at alpha= | 18 | deg
XFOIL ncrit=9 |  |  |  | L/D Max: | 157.059 | at alpha= | 2.5 | deg
Re: | 10000000 |  |  | Cd Min: | 0.07842 | at alpha= | -20 | deg
Mach: | 0.25 |  |  | Cl=0 at alpha= | -4.288 | deg
|  |  |  | @ Cl=0.1, Cd= | 0.0057052
|  |  |  | @ Cl=0.4, Cd= | 0.0051845
|  |  |  | @ Cl=0.6, Cd= | 0.0044698
alpha (deg) | Cl | Cd | Cm | Cl/Cd
-20 | -0.9014 | 0.07842 | -0.1339 | -11.4945
-19.5 | -1.0045 | 0.05855 | -0.147 | -17.1563
-19 | -1.0313 | 0.04932 | -0.1522 | -20.9104
-18.5 | -1.0536 | 0.04154 | -0.1556 | -25.3635
-18 | -1.0573 | 0.03602 | -0.1571 | -29.3531
-17.5 | -1.0565 | 0.03134 | -0.1575 | -33.7109
-17 | -1.0536 | 0.02727 | -0.157 | -38.6359
-16.5 | -1.0395 | 0.02413 | -0.156 | -43.0792
-16 | -1.0212 | 0.02141 | -0.1546 | -47.6973
-15.5 | -0.9947 | 0.01928 | -0.1532 | -51.5923
-15 | -0.9673 | 0.0173 | -0.1514 | -55.9133
-14.5 | -0.9361 | 0.01561 | -0.1496 | -59.968
-14 | -0.9014 | 0.01423 | -0.1477 | -63.345
-13.5 | -0.8633 | 0.01319 | -0.1455 | -65.4511
-13 | -0.8268 | 0.01217 | -0.1428 | -67.9376
-12.5 | -0.7861 | 0.01144 | -0.1401 | -68.715
-12 | -0.7441 | 0.01077 | -0.1374 | -69.0901
-11.5 | -0.703 | 0.01009 | -0.1344 | -69.6729
-11 | -0.6698 | 0.00937 | -0.1298 | -71.4835
-10.5 | -0.625 | 0.00881 | -0.1272 | -70.9421
-10 | -0.5744 | 0.00839 | -0.1257 | -68.4625
-9.5 | -0.5235 | 0.00803 | -0.1242 | -65.193
-9 | -0.471 | 0.00774 | -0.123 | -60.8527
-8.5 | -0.4207 | 0.00742 | -0.1214 | -56.6981
-8 | -0.3693 | 0.00719 | -0.1201 | -51.363
-7.5 | -0.3188 | 0.0069 | -0.1185 | -46.2029
-7 | -0.2696 | 0.00666 | -0.1168 | -40.4805
-6.5 | -0.22 | 0.00645 | -0.1151 | -34.1085
-6 | -0.1688 | 0.00631 | -0.1137 | -26.7512
-5.5 | -0.1196 | 0.00616 | -0.112 | -19.4156
-5 | -0.07 | 0.00604 | -0.1103 | -11.5894
-4.5 | -0.0209 | 0.00594 | -0.1086 | -3.5185
-4 | 0.0284 | 0.00584 | -0.1069 | 4.863
-3.5 | 0.0765 | 0.00573 | -0.1049 | 13.3508
-3 | 0.1239 | 0.00568 | -0.1029 | 21.8134
-2.5 | 0.1738 | 0.00561 | -0.1014 | 30.9804
-2 | 0.2203 | 0.00558 | -0.0991 | 39.4803
-1.5 | 0.2672 | 0.00554 | -0.097 | 48.231
-0.5 | 0.3498 | 0.00533 | -0.0904 | 65.6285
0 | 0.399 | 0.00519 | -0.0889 | 76.8786
0.5 | 0.481 | 0.00474 | -0.0954 | 101.4768
1 | 0.6087 | 0.00445 | -0.1122 | 136.7865
1.5 | 0.6711 | 0.00449 | -0.1137 | 149.4655
2 | 0.7256 | 0.00464 | -0.1135 | 156.3793
2.5 | 0.7743 | 0.00493 | -0.112 | 157.0588
3 | 0.8181 | 0.00531 | -0.1096 | 154.0678
3.5 | 0.8424 | 0.0062 | -0.1035 | 135.871
4 | 0.8698 | 0.00708 | -0.0981 | 122.8531
4.5 | 0.8993 | 0.00798 | -0.0934 | 112.6942
5 | 0.9165 | 0.00933 | -0.0867 | 98.2315
5.5 | 0.9398 | 0.01059 | -0.0814 | 88.7441
6.5 | 0.9957 | 0.01303 | -0.0729 | 76.416
7 | 1.0385 | 0.01375 | -0.0712 | 75.5273
7.5 | 1.0787 | 0.0146 | -0.0691 | 73.8836
8 | 1.1198 | 0.01545 | -0.0673 | 72.479
8.5 | 1.1624 | 0.01627 | -0.0657 | 71.4444
9 | 1.1981 | 0.01743 | -0.0632 | 68.7378
9.5 | 1.2368 | 0.01851 | -0.0612 | 66.8179
10 | 1.2755 | 0.01963 | -0.0593 | 64.9771
10.5 | 1.3072 | 0.02116 | -0.0566 | 61.7769
11 | 1.34 | 0.0227 | -0.0541 | 59.0308
11.5 | 1.3791 | 0.02393 | -0.0525 | 57.6306
12 | 1.409 | 0.02575 | -0.0499 | 54.7184
12.5 | 1.4411 | 0.0275 | -0.0478 | 52.4036
13 | 1.4576 | 0.03027 | -0.0442 | 48.1533
14 | 1.5115 | 0.03531 | -0.0404 | 42.8066
14.5 | 1.5352 | 0.03791 | -0.0381 | 40.4959
15 | 1.5555 | 0.04082 | -0.0356 | 38.1063
15.5 | 1.5781 | 0.04362 | -0.0335 | 36.1784
16 | 1.5951 | 0.04689 | -0.0312 | 34.0179
16.5 | 1.6106 | 0.05042 | -0.029 | 31.9437
17 | 1.6289 | 0.05382 | -0.0272 | 30.2657
17.5 | 1.6435 | 0.05757 | -0.0255 | 28.5479
18 | 1.6563 | 0.06161 | -0.0239 | 26.8836

## 111. Re 10M Mach 0.50 (1)
BIGFOIL.COM POLAR EXPORT
NACA65A618
NACA65A618 |  |  |  | Cl Max: | 1.673 | at alpha= | 8 | deg
JavaFoil+Calcfoil stall+Eppler ext transition |  |  |  | L/D Max: | 160.934 | at alpha= | 1.5 | deg
Re: | 10000000 |  |  | Cd Min: | 0.00575 | at alpha= | -0.5 | deg
Mach: | 0.5 |  |  | Cl=0 at alpha= | -4.9236 | deg
|  |  |  | @ Cl=0.1, Cd= | 0.0071496
|  |  |  | @ Cl=0.4, Cd= | 0.0068396
|  |  |  | @ Cl=0.6, Cd= | 0.0063833
alpha (deg) | Cl | Cd | Cm | Cl/Cd
-20 | -0.864 | 0.15007 | -0.05 | -5.755
-19.5 | -0.837 | 0.15132 | -0.052 | -5.533
-19 | -0.812 | 0.13876 | -0.055 | -5.853
-18.5 | -0.78 | 0.13495 | -0.053 | -5.782
-18 | -0.751 | 0.13172 | -0.052 | -5.699
-17.5 | -0.722 | 0.12487 | -0.052 | -5.779
-17 | -0.693 | 0.11931 | -0.052 | -5.811
-16.5 | -0.666 | 0.11101 | -0.054 | -6
-16 | -0.638 | 0.10442 | -0.055 | -6.108
-15.5 | -0.608 | 0.11462 | -0.054 | -5.305
-15 | -0.58 | 0.10591 | -0.055 | -5.473
-14.5 | -0.551 | 0.10164 | -0.055 | -5.418
-14 | -0.522 | 0.09315 | -0.056 | -5.608
-13.5 | -0.494 | 0.08733 | -0.057 | -5.657
-13 | -0.466 | 0.08081 | -0.058 | -5.765
-12.5 | -0.436 | 0.09055 | -0.055 | -4.811
-12 | -0.407 | 0.08293 | -0.056 | -4.909
-11.5 | -0.379 | 0.07536 | -0.058 | -5.028
-11 | -0.35 | 0.07773 | -0.057 | -4.499
-10.5 | -0.322 | 0.06747 | -0.062 | -4.773
-10 | -0.294 | 0.06094 | -0.065 | -4.826
-9.5 | -0.265 | 0.06088 | -0.064 | -4.347
-9 | -0.391 | 0.04959 | -0.077 | -7.881
-8.5 | -0.447 | 0.01042 | -0.118 | -42.877
-8 | -0.407 | 0.00939 | -0.121 | -43.364
-7.5 | -0.349 | 0.00877 | -0.122 | -39.799
-7 | -0.286 | 0.00838 | -0.124 | -34.142
-6.5 | -0.22 | 0.0079 | -0.125 | -27.843
-6 | -0.152 | 0.00764 | -0.127 | -19.856
-5.5 | -0.082 | 0.00749 | -0.128 | -10.94
-5 | -0.011 | 0.00731 | -0.13 | -1.505
-4.5 | 0.061 | 0.00722 | -0.131 | 8.399
-4 | 0.133 | 0.00709 | -0.133 | 18.702
-3.5 | 0.205 | 0.00696 | -0.134 | 29.433
-3 | 0.277 | 0.00689 | -0.136 | 40.238
-2.5 | 0.351 | 0.00686 | -0.137 | 51.1
-2 | 0.423 | 0.00683 | -0.139 | 61.989
-1.5 | 0.495 | 0.00688 | -0.14 | 72.022
-1 | 0.568 | 0.00689 | -0.141 | 82.433
-0.5 | 0.64 | 0.00575 | -0.143 | 111.265
0 | 0.712 | 0.00591 | -0.144 | 120.406
0.5 | 0.784 | 0.00608 | -0.146 | 129.004
1 | 0.855 | 0.00585 | -0.147 | 146.148
1.5 | 0.925 | 0.00575 | -0.148 | 160.934
2 | 0.995 | 0.0067 | -0.149 | 148.384
2.5 | 1.063 | 0.00721 | -0.15 | 147.545
3 | 1.132 | 0.00785 | -0.151 | 144.155
3.5 | 1.201 | 0.00895 | -0.152 | 134.102
4 | 1.253 | 0.01269 | -0.153 | 98.736
4.5 | 1.318 | 0.01334 | -0.154 | 98.79
5 | 1.38 | 0.01397 | -0.155 | 98.792
5.5 | 1.44 | 0.01463 | -0.156 | 98.415
6 | 1.497 | 0.01531 | -0.157 | 97.763
6.5 | 1.55 | 0.01609 | -0.159 | 96.361
7 | 1.599 | 0.01698 | -0.16 | 94.151
7.5 | 1.642 | 0.01796 | -0.161 | 91.428
8 | 1.673 | 0.0191 | -0.162 | 87.594
8.5 | 1.673 | 0.0203 | -0.162 | 82.42
9 | 1.63 | 0.02283 | -0.163 | 71.396
9.5 | 1.482 | 0.02551 | -0.164 | 58.085
10 | 1.009 | 0.03152 | -0.163 | 32.023
10.5 | 1.046 | 0.03001 | -0.165 | 34.85
11 | 1.081 | 0.02921 | -0.167 | 37.024
11.5 | 0.931 | 0.08197 | -0.091 | 11.351
12 | 1.145 | 0.03054 | -0.169 | 37.504
12.5 | 1.175 | 0.03306 | -0.169 | 35.54
13 | 1.016 | 0.09099 | -0.099 | 11.167

## 112. Re 10M Mach 0.50 (2)
BIGFOIL.COM POLAR EXPORT
NACA65A618
NACA65A618 |  |  |  | Cl Max: | 1.5459 | at alpha= | 14.5 | deg
XFOIL ncrit=9 |  |  |  | L/D Max: | 153.345 | at alpha= | 3 | deg
Re: | 10000000 |  |  | Cd Min: | 0.06298 | at alpha= | 14.5 | deg
Mach: | 0.5 |  |  | Cl=0 at alpha= | -99 | deg
|  |  |  | @ Cl=0.1, Cd= | 0.00617
|  |  |  | @ Cl=0.4, Cd= | 0.0061613
|  |  |  | @ Cl=0.6, Cd= | 0.0051513
alpha (deg) | Cl | Cd | Cm | Cl/Cd
0 | 0.3987 | 0.00617 | -0.0884 | 64.6191
0.5 | 0.4866 | 0.00558 | -0.0943 | 87.2043
1 | 0.6453 | 0.00498 | -0.116 | 129.5783
1.5 | 0.7169 | 0.00501 | -0.1177 | 143.0938
2 | 0.7774 | 0.00524 | -0.117 | 148.3588
2.5 | 0.835 | 0.00554 | -0.1156 | 150.722
3 | 0.894 | 0.00583 | -0.1145 | 153.3448
3.5 | 0.9397 | 0.00643 | -0.1109 | 146.1431
4 | 0.9116 | 0.00901 | -0.0947 | 101.1765
4.5 | 0.9492 | 0.01007 | -0.0903 | 94.2602
5 | 0.9414 | 0.01273 | -0.0792 | 73.9513
5.5 | 0.9481 | 0.01522 | -0.071 | 62.293
6 | 0.984 | 0.01679 | -0.0671 | 58.6063
6.5 | 0.9969 | 0.0195 | -0.0606 | 51.1231
7 | 1.0405 | 0.02097 | -0.058 | 49.6185
7.5 | 1.0831 | 0.02255 | -0.0553 | 48.031
8 | 1.1263 | 0.02416 | -0.0527 | 46.6184
8.5 | 1.1678 | 0.02597 | -0.0499 | 44.9673
9 | 1.2055 | 0.02805 | -0.0468 | 42.9768
9.5 | 1.2445 | 0.03012 | -0.0438 | 41.3181
10 | 1.2828 | 0.03232 | -0.0408 | 39.6906
10.5 | 1.3159 | 0.03492 | -0.0374 | 37.6833
11 | 1.3537 | 0.03731 | -0.0343 | 36.2825
11.5 | 1.3909 | 0.03986 | -0.0312 | 34.8946
12 | 1.4223 | 0.0429 | -0.0279 | 33.1538
12.5 | 1.4548 | 0.04595 | -0.0246 | 31.6605
13 | 1.4786 | 0.04968 | -0.0211 | 29.7625
13.5 | 1.4972 | 0.05396 | -0.0175 | 27.7465
14 | 1.5197 | 0.05816 | -0.0143 | 26.1296
14.5 | 1.5459 | 0.06298 | -0.012 | 24.5459

## 113. Re 12M Mach 0.00 (1)
BIGFOIL.COM POLAR EXPORT
NACA65A618
NACA65A618 |  |  |  | Cl Max: | 1.777 | at alpha= | 12.5 | deg
JavaFoil+Calcfoil stall+Eppler ext transition |  |  |  | L/D Max: | 147.277 | at alpha= | 3.5 | deg
Re: | 12000000 |  |  | Cd Min: | 0.00529 | at alpha= | -0.5 | deg
Mach: | 0 |  |  | Cl=0 at alpha= | -4.9206 | deg
|  |  |  | @ Cl=0.1, Cd= | 0.0064342
|  |  |  | @ Cl=0.4, Cd= | 0.0062392
|  |  |  | @ Cl=0.6, Cd= | 0.0053338
alpha (deg) | Cl | Cd | Cm | Cl/Cd
-19.5 | -0.682 | 0.14553 | -0.044 | -4.683
-19 | -0.694 | 0.13753 | -0.045 | -5.048
-18.5 | -0.706 | 0.13001 | -0.046 | -5.429
-18 | -0.717 | 0.12063 | -0.049 | -5.947
-17.5 | -0.726 | 0.11278 | -0.051 | -6.442
-17 | -0.732 | 0.10688 | -0.052 | -6.851
-16.5 | -0.736 | 0.10129 | -0.054 | -7.263
-16 | -0.738 | 0.09375 | -0.056 | -7.873
-15.5 | -0.74 | 0.08443 | -0.059 | -8.77
-15 | -0.747 | 0.06992 | -0.065 | -10.683
-14.5 | -0.794 | 0.03225 | -0.079 | -24.627
-14 | -0.794 | 0.02509 | -0.082 | -31.631
-13.5 | -0.787 | 0.02004 | -0.085 | -39.267
-13 | -0.772 | 0.01689 | -0.087 | -45.726
-12.5 | -0.752 | 0.01457 | -0.089 | -51.63
-12 | -0.735 | 0.01183 | -0.092 | -62.147
-11.5 | -0.716 | 0.00974 | -0.096 | -73.582
-11 | -0.677 | 0.00929 | -0.097 | -72.808
-10.5 | -0.633 | 0.00887 | -0.098 | -71.369
-10 | -0.586 | 0.00847 | -0.1 | -69.226
-9.5 | -0.537 | 0.00819 | -0.101 | -65.514
-9 | -0.484 | 0.00797 | -0.102 | -60.796
-8.5 | -0.43 | 0.00772 | -0.104 | -55.657
-8 | -0.373 | 0.00757 | -0.105 | -49.263
-7.5 | -0.314 | 0.00727 | -0.106 | -43.246
-7 | -0.255 | 0.007 | -0.107 | -36.359
-6.5 | -0.194 | 0.00693 | -0.109 | -28.012
-6 | -0.133 | 0.00677 | -0.11 | -19.655
-5.5 | -0.072 | 0.00668 | -0.111 | -10.721
-5 | -0.01 | 0.0066 | -0.112 | -1.453
-4.5 | 0.053 | 0.00651 | -0.114 | 8.098
-4 | 0.115 | 0.00641 | -0.115 | 17.971
-3.5 | 0.178 | 0.00634 | -0.116 | 28.019
-3 | 0.24 | 0.00631 | -0.117 | 38.083
-2.5 | 0.304 | 0.00627 | -0.119 | 48.449
-2 | 0.366 | 0.00625 | -0.12 | 58.663
-1.5 | 0.429 | 0.00623 | -0.121 | 68.816
-1 | 0.492 | 0.00532 | -0.122 | 92.418
-0.5 | 0.554 | 0.00529 | -0.124 | 104.816
0 | 0.617 | 0.00535 | -0.125 | 115.326
0.5 | 0.679 | 0.00544 | -0.126 | 124.827
1 | 0.742 | 0.00563 | -0.127 | 131.683
1.5 | 0.804 | 0.00584 | -0.129 | 137.67
2 | 0.866 | 0.00623 | -0.13 | 138.953
2.5 | 0.928 | 0.00676 | -0.131 | 137.385
3 | 0.99 | 0.00732 | -0.132 | 135.356
3.5 | 1.051 | 0.00714 | -0.133 | 147.277
4 | 1.099 | 0.00992 | -0.134 | 110.814
4.5 | 1.157 | 0.01029 | -0.134 | 112.352
5 | 1.213 | 0.01067 | -0.135 | 113.681
5.5 | 1.27 | 0.01104 | -0.136 | 114.986
6 | 1.325 | 0.01139 | -0.137 | 116.28
6.5 | 1.379 | 0.0118 | -0.138 | 116.866
7 | 1.432 | 0.01221 | -0.139 | 117.319
7.5 | 1.484 | 0.01265 | -0.14 | 117.34
8 | 1.534 | 0.01318 | -0.141 | 116.329
8.5 | 1.578 | 0.01366 | -0.142 | 115.496
9 | 1.619 | 0.01416 | -0.143 | 114.311
9.5 | 1.656 | 0.01472 | -0.144 | 112.495
10 | 1.69 | 0.01533 | -0.145 | 110.228
10.5 | 1.719 | 0.01594 | -0.146 | 107.81
11 | 1.743 | 0.01718 | -0.147 | 101.412
11.5 | 1.761 | 0.01804 | -0.148 | 97.62
12 | 1.772 | 0.01886 | -0.148 | 93.938
12.5 | 1.777 | 0.01989 | -0.149 | 89.326
13 | 1.775 | 0.02086 | -0.15 | 85.077
13.5 | 1.767 | 0.02198 | -0.15 | 80.382
14 | 1.755 | 0.02306 | -0.151 | 76.087
14.5 | 1.737 | 0.02447 | -0.152 | 70.978
15 | 1.714 | 0.02561 | -0.152 | 66.924
15.5 | 1.687 | 0.02705 | -0.153 | 62.366
16 | 1.655 | 0.0284 | -0.153 | 58.287
16.5 | 1.621 | 0.02991 | -0.154 | 54.182
17 | 1.581 | 0.03192 | -0.154 | 49.541
17.5 | 1.54 | 0.03371 | -0.155 | 45.676

## 114. Re 12M Mach 0.00 (2)
BIGFOIL.COM POLAR EXPORT
NACA65A618
NACA65A618 |  |  |  | Cl Max: | 1.74 | at alpha= | 20 | deg
XFOIL ncrit=9 |  |  |  | L/D Max: | 153.731 | at alpha= | 2 | deg
Re: | 12000000 |  |  | Cd Min: | 0.06198 | at alpha= | 20 | deg
Mach: | 0 |  |  | Cl=0 at alpha= | -99 | deg
|  |  |  | @ Cl=0.1, Cd= | 0.00499
|  |  |  | @ Cl=0.4, Cd= | 0.00499
|  |  |  | @ Cl=0.6, Cd= | 0.0043339
alpha (deg) | Cl | Cd | Cm | Cl/Cd
0 | 0.4003 | 0.00499 | -0.0894 | 80.2204
1 | 0.5938 | 0.00433 | -0.1101 | 137.1363
1.5 | 0.6581 | 0.00437 | -0.1126 | 150.595
2 | 0.7087 | 0.00461 | -0.112 | 153.731
3 | 0.7874 | 0.00553 | -0.1063 | 142.387
3.5 | 0.8118 | 0.00641 | -0.1006 | 126.6459
4 | 0.8424 | 0.00717 | -0.0963 | 117.4895
4.5 | 0.8787 | 0.0078 | -0.0933 | 112.6538
5 | 0.906 | 0.00874 | -0.0887 | 103.6613
5.5 | 0.9365 | 0.00964 | -0.0848 | 97.1473
6 | 0.9671 | 0.01057 | -0.0812 | 91.4948
6.5 | 1.0026 | 0.01137 | -0.0785 | 88.1794
7 | 1.0448 | 0.01193 | -0.077 | 87.5775
8 | 1.1267 | 0.0132 | -0.0739 | 85.3561
8.5 | 1.1684 | 0.01383 | -0.0726 | 84.483
9 | 1.204 | 0.01472 | -0.0703 | 81.7935
9.5 | 1.2442 | 0.01546 | -0.0689 | 80.4787
10 | 1.2792 | 0.01644 | -0.0669 | 77.8102
10.5 | 1.3121 | 0.01756 | -0.0646 | 74.721
11 | 1.3469 | 0.01864 | -0.0627 | 72.2586
11.5 | 1.3835 | 0.01966 | -0.0612 | 70.3713
12 | 1.4145 | 0.021 | -0.059 | 67.3571
12.5 | 1.4472 | 0.02229 | -0.0571 | 64.926
13.5 | 1.4946 | 0.02613 | -0.0518 | 57.1986
14.5 | 1.5472 | 0.03019 | -0.0483 | 51.2488
15 | 1.5731 | 0.03218 | -0.0465 | 48.8844
15.5 | 1.5935 | 0.03459 | -0.0442 | 46.0682
16 | 1.6113 | 0.03725 | -0.042 | 43.2564
16.5 | 1.6286 | 0.04005 | -0.0399 | 40.6642
17 | 1.6522 | 0.04238 | -0.0385 | 38.9854
17.5 | 1.6695 | 0.04521 | -0.0367 | 36.9277
18 | 1.6866 | 0.04818 | -0.0352 | 35.0062
18.5 | 1.703 | 0.05128 | -0.0338 | 33.2098
19 | 1.7164 | 0.05468 | -0.0325 | 31.3899
19.5 | 1.7262 | 0.05848 | -0.0311 | 29.5178
20 | 1.74 | 0.06198 | -0.0302 | 28.0736

## 115. Re 12M Mach 0.10 (1)
BIGFOIL.COM POLAR EXPORT
NACA65A618
NACA65A618 |  |  |  | Cl Max: | 1.77 | at alpha= | 12.5 | deg
JavaFoil+Calcfoil stall+Eppler ext transition |  |  |  | L/D Max: | 146.906 | at alpha= | 3.5 | deg
Re: | 12000000 |  |  | Cd Min: | 0.00529 | at alpha= | -0.5 | deg
Mach: | 0.1 |  |  | Cl=0 at alpha= | -4.9206 | deg
|  |  |  | @ Cl=0.1, Cd= | 0.0064354
|  |  |  | @ Cl=0.4, Cd= | 0.0062698
|  |  |  | @ Cl=0.6, Cd= | 0.005331
alpha (deg) | Cl | Cd | Cm | Cl/Cd
-19 | -0.656 | 0.14049 | -0.045 | -4.666
-18.5 | -0.67 | 0.13274 | -0.046 | -5.046
-18 | -0.682 | 0.12602 | -0.047 | -5.416
-17.5 | -0.694 | 0.11877 | -0.049 | -5.847
-17 | -0.705 | 0.11039 | -0.051 | -6.387
-16.5 | -0.714 | 0.10136 | -0.054 | -7.043
-16 | -0.716 | 0.09795 | -0.054 | -7.309
-15.5 | -0.72 | 0.0896 | -0.057 | -8.031
-15 | -0.723 | 0.07889 | -0.061 | -9.168
-14.5 | -0.774 | 0.03677 | -0.077 | -21.05
-14 | -0.777 | 0.02857 | -0.081 | -27.182
-13.5 | -0.775 | 0.02172 | -0.084 | -35.701
-13 | -0.764 | 0.01797 | -0.087 | -42.522
-12.5 | -0.747 | 0.01526 | -0.089 | -48.941
-12 | -0.732 | 0.01217 | -0.093 | -60.128
-11.5 | -0.709 | 0.01 | -0.095 | -70.887
-11 | -0.677 | 0.00944 | -0.098 | -71.695
-10.5 | -0.634 | 0.009 | -0.099 | -70.396
-10 | -0.587 | 0.00862 | -0.1 | -68.176
-9.5 | -0.538 | 0.00832 | -0.101 | -64.704
-9 | -0.486 | 0.00808 | -0.103 | -60.159
-8.5 | -0.431 | 0.00781 | -0.104 | -55.22
-8 | -0.374 | 0.00758 | -0.105 | -49.424
-7.5 | -0.316 | 0.00727 | -0.107 | -43.408
-7 | -0.256 | 0.00707 | -0.108 | -36.145
-6.5 | -0.195 | 0.00692 | -0.109 | -28.172
-6 | -0.134 | 0.00679 | -0.11 | -19.699
-5.5 | -0.072 | 0.0067 | -0.112 | -10.729
-5 | -0.01 | 0.00661 | -0.113 | -1.459
-4.5 | 0.053 | 0.00651 | -0.114 | 8.138
-4 | 0.116 | 0.00641 | -0.116 | 18.066
-3.5 | 0.179 | 0.00636 | -0.117 | 28.078
-3 | 0.242 | 0.00631 | -0.118 | 38.279
-2.5 | 0.305 | 0.0063 | -0.119 | 48.443
-2 | 0.368 | 0.00628 | -0.121 | 58.681
-1.5 | 0.431 | 0.00626 | -0.122 | 68.854
-1 | 0.494 | 0.00626 | -0.123 | 78.927
-0.5 | 0.557 | 0.00529 | -0.124 | 105.279
0 | 0.62 | 0.00535 | -0.126 | 115.805
0.5 | 0.683 | 0.00547 | -0.127 | 124.817
1 | 0.745 | 0.00563 | -0.128 | 132.349
1.5 | 0.808 | 0.00588 | -0.129 | 137.414
2 | 0.871 | 0.00625 | -0.13 | 139.324
2.5 | 0.933 | 0.00677 | -0.132 | 137.721
3 | 0.995 | 0.00735 | -0.133 | 135.428
3.5 | 1.056 | 0.00719 | -0.134 | 146.906
4 | 1.104 | 0.00999 | -0.134 | 110.483
4.5 | 1.162 | 0.01037 | -0.135 | 112.05
5 | 1.219 | 0.01075 | -0.136 | 113.418
5.5 | 1.275 | 0.01113 | -0.137 | 114.62
6 | 1.331 | 0.01149 | -0.138 | 115.857
6.5 | 1.385 | 0.0119 | -0.139 | 116.403
7 | 1.438 | 0.01232 | -0.14 | 116.778
7.5 | 1.49 | 0.01277 | -0.141 | 116.72
8 | 1.54 | 0.01328 | -0.142 | 115.889
8.5 | 1.584 | 0.01381 | -0.143 | 114.698
9 | 1.624 | 0.01435 | -0.144 | 113.205
9.5 | 1.661 | 0.0149 | -0.145 | 111.475
10 | 1.693 | 0.01553 | -0.146 | 109.01
10.5 | 1.721 | 0.01613 | -0.147 | 106.709
11 | 1.744 | 0.01746 | -0.147 | 99.85
11.5 | 1.761 | 0.01831 | -0.148 | 96.141
12 | 1.769 | 0.01928 | -0.149 | 91.75
12.5 | 1.77 | 0.02022 | -0.15 | 87.522
13 | 1.765 | 0.02124 | -0.15 | 83.099
13.5 | 1.754 | 0.02249 | -0.151 | 77.957
14 | 1.737 | 0.02346 | -0.152 | 74.054
14.5 | 1.715 | 0.02495 | -0.152 | 68.71
15 | 1.687 | 0.02624 | -0.153 | 64.3
15.5 | 1.655 | 0.02747 | -0.154 | 60.236
16 | 1.618 | 0.0292 | -0.154 | 55.395
16.5 | 1.576 | 0.03101 | -0.155 | 50.829
17 | 1.531 | 0.03296 | -0.155 | 46.465
17.5 | 1.484 | 0.03498 | -0.155 | 42.421

## 116. Re 12M Mach 0.10 (2)
BIGFOIL.COM POLAR EXPORT
NACA65A618
NACA65A618 |  |  |  | Cl Max: | 1.7375 | at alpha= | 20 | deg
XFOIL ncrit=9 |  |  |  | L/D Max: | 154.382 | at alpha= | 2 | deg
Re: | 12000000 |  |  | Cd Min: | 0.06422 | at alpha= | 20 | deg
Mach: | 0.1 |  |  | Cl=0 at alpha= | -4.323 | deg
|  |  |  | @ Cl=0.1, Cd= | 0.0054802
|  |  |  | @ Cl=0.4, Cd= | 0.0050207
|  |  |  | @ Cl=0.6, Cd= | 0.0043424
alpha (deg) | Cl | Cd | Cm | Cl/Cd
-20 | -1.2063 | 0.03494 | -0.1411 | -34.5249
-19.5 | -1.2015 | 0.03095 | -0.1415 | -38.8207
-19 | -1.1882 | 0.02792 | -0.1416 | -42.5573
-18 | -1.1488 | 0.02309 | -0.1408 | -49.7531
-17.5 | -1.1264 | 0.02098 | -0.1401 | -53.6892
-17 | -1.1014 | 0.01908 | -0.1392 | -57.7254
-16.5 | -1.0761 | 0.01727 | -0.138 | -62.3104
-16 | -1.0433 | 0.01597 | -0.1372 | -65.3287
-15.5 | -1.0106 | 0.01475 | -0.1361 | -68.5153
-15 | -0.9778 | 0.01363 | -0.1344 | -71.7388
-14.5 | -0.9432 | 0.01271 | -0.1325 | -74.2093
-14 | -0.9065 | 0.01197 | -0.1305 | -75.731
-13.5 | -0.8657 | 0.01142 | -0.1288 | -75.8056
-13 | -0.8254 | 0.01081 | -0.1269 | -76.3552
-12.5 | -0.7836 | 0.0103 | -0.125 | -76.0777
-12 | -0.7507 | 0.00966 | -0.1213 | -77.7122
-11.5 | -0.7105 | 0.00896 | -0.119 | -79.2969
-11 | -0.6644 | 0.00844 | -0.1177 | -78.7204
-10.5 | -0.6146 | 0.00809 | -0.117 | -75.9703
-10 | -0.565 | 0.00776 | -0.1162 | -72.8093
-9.5 | -0.514 | 0.0075 | -0.1156 | -68.5333
-9 | -0.4629 | 0.00728 | -0.115 | -63.5852
-8.5 | -0.4133 | 0.007 | -0.1141 | -59.0429
-8 | -0.3622 | 0.00679 | -0.1135 | -53.3432
-7.5 | -0.3132 | 0.00656 | -0.1124 | -47.7439
-7 | -0.2637 | 0.00633 | -0.1114 | -41.6588
-6.5 | -0.2149 | 0.00616 | -0.1102 | -34.8864
-6 | -0.1639 | 0.00602 | -0.1094 | -27.2259
-5 | -0.0657 | 0.00577 | -0.107 | -11.3865
-4.5 | -0.0177 | 0.0057 | -0.1056 | -3.1053
-4 | 0.0323 | 0.0056 | -0.1045 | 5.7679
-3.5 | 0.0792 | 0.00551 | -0.1028 | 14.3739
-3 | 0.1281 | 0.00544 | -0.1015 | 23.5478
-2.5 | 0.1768 | 0.00537 | -0.1002 | 32.9236
-2 | 0.2231 | 0.00534 | -0.0984 | 41.779
-1.5 | 0.2715 | 0.00528 | -0.097 | 51.4205
-1 | 0.3169 | 0.00526 | -0.0949 | 60.2471
-0.5 | 0.3573 | 0.00507 | -0.0919 | 70.4734
0 | 0.4006 | 0.00502 | -0.0894 | 79.8008
0.5 | 0.4607 | 0.00471 | -0.0911 | 97.8132
1 | 0.5962 | 0.00434 | -0.1104 | 137.3733
1.5 | 0.6608 | 0.00438 | -0.1129 | 150.8676
2 | 0.7117 | 0.00461 | -0.1124 | 154.3818
2.5 | 0.7557 | 0.00495 | -0.1103 | 152.6667
3 | 0.7902 | 0.00554 | -0.1064 | 142.6354
3.5 | 0.8145 | 0.00642 | -0.1006 | 126.8692
4 | 0.8453 | 0.00719 | -0.0963 | 117.5661
4.5 | 0.8803 | 0.00787 | -0.093 | 111.8551
5 | 0.9071 | 0.00884 | -0.0883 | 102.6131
5.5 | 0.937 | 0.00977 | -0.0843 | 95.9058
6 | 0.9669 | 0.01075 | -0.0804 | 89.9442
7 | 1.0456 | 0.01212 | -0.0764 | 86.2706
8 | 1.1281 | 0.01343 | -0.0732 | 83.9985
8.5 | 1.1687 | 0.01412 | -0.0716 | 82.7691
9 | 1.2059 | 0.01499 | -0.0696 | 80.447
9.5 | 1.2441 | 0.01585 | -0.0678 | 78.4921
10 | 1.2812 | 0.01678 | -0.066 | 76.3528
10.5 | 1.313 | 0.018 | -0.0635 | 72.9444
11 | 1.3476 | 0.01914 | -0.0615 | 70.4075
11.5 | 1.3853 | 0.02015 | -0.0601 | 68.7494
12 | 1.4148 | 0.02163 | -0.0576 | 65.4092
12.5 | 1.4475 | 0.02298 | -0.0557 | 62.9896
13 | 1.4661 | 0.02524 | -0.0524 | 58.0864
13.5 | 1.4948 | 0.02693 | -0.0503 | 55.5069
14.5 | 1.5463 | 0.03126 | -0.0466 | 49.4658
15 | 1.5708 | 0.03344 | -0.0446 | 46.9737
15.5 | 1.5929 | 0.03578 | -0.0425 | 44.5193
16 | 1.6114 | 0.03847 | -0.0403 | 41.8872
16.5 | 1.6301 | 0.04122 | -0.0383 | 39.5463
17 | 1.6514 | 0.04383 | -0.0367 | 37.6774
17.5 | 1.6679 | 0.04687 | -0.0349 | 35.5857
18 | 1.6841 | 0.05002 | -0.0334 | 33.6685
18.5 | 1.7008 | 0.05318 | -0.032 | 31.9819
19 | 1.7137 | 0.0567 | -0.0306 | 30.224
19.5 | 1.72 | 0.06095 | -0.0291 | 28.2199
20 | 1.7375 | 0.06422 | -0.0284 | 27.0554

## 117. Re 12M Mach 0.25 (1)
BIGFOIL.COM POLAR EXPORT
NACA65A618
NACA65A618 |  |  |  | Cl Max: | 1.741 | at alpha= | 11.5 | deg
JavaFoil+Calcfoil stall+Eppler ext transition |  |  |  | L/D Max: | 145.885 | at alpha= | 3 | deg
Re: | 12000000 |  |  | Cd Min: | 0.00539 | at alpha= | -0.5 | deg
Mach: | 0.25 |  |  | Cl=0 at alpha= | -4.9219 | deg
|  |  |  | @ Cl=0.1, Cd= | 0.0065392
|  |  |  | @ Cl=0.4, Cd= | 0.0063566
|  |  |  | @ Cl=0.6, Cd= | 0.0054202
alpha (deg) | Cl | Cd | Cm | Cl/Cd
-17.5 | -0.436 | 0.13472 | -0.045 | -3.234
-17 | -0.476 | 0.12506 | -0.047 | -3.81
-16.5 | -0.513 | 0.11824 | -0.048 | -4.336
-16 | -0.545 | 0.11101 | -0.049 | -4.906
-15.5 | -0.571 | 0.10502 | -0.05 | -5.438
-15 | -0.593 | 0.09883 | -0.052 | -5.995
-14.5 | -0.608 | 0.09345 | -0.053 | -6.508
-14 | -0.623 | 0.08291 | -0.058 | -7.509
-13.5 | -0.631 | 0.07312 | -0.063 | -8.634
-13 | -0.677 | 0.03607 | -0.082 | -18.782
-12.5 | -0.692 | 0.02301 | -0.088 | -30.096
-12 | -0.689 | 0.01739 | -0.092 | -39.615
-11.5 | -0.674 | 0.01427 | -0.094 | -47.216
-11 | -0.664 | 0.01022 | -0.099 | -64.938
-10.5 | -0.634 | 0.00946 | -0.102 | -67.06
-10 | -0.592 | 0.00901 | -0.103 | -65.71
-9.5 | -0.545 | 0.00861 | -0.104 | -63.292
-9 | -0.494 | 0.00832 | -0.106 | -59.406
-8.5 | -0.44 | 0.00806 | -0.107 | -54.559
-8 | -0.383 | 0.00779 | -0.108 | -49.127
-7.5 | -0.323 | 0.00753 | -0.11 | -42.879
-7 | -0.262 | 0.00724 | -0.111 | -36.158
-6.5 | -0.2 | 0.00701 | -0.112 | -28.516
-6 | -0.137 | 0.00689 | -0.114 | -19.915
-5.5 | -0.074 | 0.00682 | -0.115 | -10.827
-5 | -0.01 | 0.00671 | -0.116 | -1.475
-4.5 | 0.054 | 0.00661 | -0.117 | 8.229
-4 | 0.119 | 0.00651 | -0.119 | 18.256
-3.5 | 0.184 | 0.00645 | -0.12 | 28.449
-3 | 0.248 | 0.00639 | -0.121 | 38.862
-2.5 | 0.314 | 0.00641 | -0.123 | 48.978
-2 | 0.378 | 0.00636 | -0.124 | 59.539
-1.5 | 0.443 | 0.00635 | -0.125 | 69.807
-1 | 0.508 | 0.00633 | -0.126 | 80.178
-0.5 | 0.572 | 0.00539 | -0.128 | 106.128
0 | 0.637 | 0.00546 | -0.129 | 116.587
0.5 | 0.701 | 0.00555 | -0.13 | 126.339
1 | 0.766 | 0.00577 | -0.132 | 132.633
1.5 | 0.83 | 0.006 | -0.133 | 138.263
2 | 0.895 | 0.00641 | -0.134 | 139.565
2.5 | 0.959 | 0.00697 | -0.135 | 137.492
3 | 1.021 | 0.007 | -0.136 | 145.885
3.5 | 1.083 | 0.00786 | -0.137 | 137.766
4 | 1.131 | 0.01039 | -0.138 | 108.893
4.5 | 1.191 | 0.0108 | -0.139 | 110.288
5 | 1.249 | 0.0112 | -0.14 | 111.552
5.5 | 1.307 | 0.01161 | -0.141 | 112.523
6 | 1.363 | 0.01202 | -0.142 | 113.361
6.5 | 1.418 | 0.01248 | -0.143 | 113.611
7 | 1.471 | 0.01293 | -0.144 | 113.805
7.5 | 1.524 | 0.01347 | -0.145 | 113.138
8 | 1.572 | 0.01406 | -0.146 | 111.855
8.5 | 1.614 | 0.01464 | -0.147 | 110.242
9 | 1.651 | 0.01522 | -0.148 | 108.498
9.5 | 1.683 | 0.0159 | -0.149 | 105.864
10 | 1.709 | 0.0166 | -0.149 | 102.922
10.5 | 1.727 | 0.01801 | -0.15 | 95.893
11 | 1.739 | 0.01897 | -0.151 | 91.661
11.5 | 1.741 | 0.02014 | -0.152 | 86.454
12 | 1.73 | 0.02129 | -0.153 | 81.251
12.5 | 1.709 | 0.02253 | -0.153 | 75.86
13 | 1.678 | 0.0238 | -0.154 | 70.504
13.5 | 1.637 | 0.02529 | -0.155 | 64.743
14 | 1.586 | 0.02668 | -0.155 | 59.422
14.5 | 1.524 | 0.0285 | -0.156 | 53.478
15 | 1.453 | 0.0307 | -0.156 | 47.321
15.5 | 1.373 | 0.03292 | -0.157 | 41.699
16 | 1.282 | 0.03638 | -0.157 | 35.235
16.5 | 1.185 | 0.03971 | -0.156 | 29.833

## 118. Re 12M Mach 0.25 (2)
BIGFOIL.COM POLAR EXPORT
NACA65A618
NACA65A618 |  |  |  | Cl Max: | 1.704 | at alpha= | 20 | deg
XFOIL ncrit=9 |  |  |  | L/D Max: | 157.918 | at alpha= | 2 | deg
Re: | 12000000 |  |  | Cd Min: | 0.0788 | at alpha= | 20 | deg
Mach: | 0.25 |  |  | Cl=0 at alpha= | -4.2843 | deg
|  |  |  | @ Cl=0.1, Cd= | 0.0055469
|  |  |  | @ Cl=0.4, Cd= | 0.0051832
|  |  |  | @ Cl=0.6, Cd= | 0.0044349
alpha (deg) | Cl | Cd | Cm | Cl/Cd
-20 | -1.0054 | 0.06536 | -0.1429 | -15.3825
-19.5 | -1.0639 | 0.05226 | -0.1508 | -20.3578
-19 | -1.0819 | 0.04458 | -0.1545 | -24.2687
-18.5 | -1.0951 | 0.03803 | -0.1567 | -28.7957
-18 | -1.0882 | 0.03362 | -0.1575 | -32.3676
-17.5 | -1.0783 | 0.02983 | -0.1574 | -36.1482
-17 | -1.0693 | 0.02623 | -0.1568 | -40.7663
-16.5 | -1.0618 | 0.02272 | -0.1554 | -46.7342
-16 | -1.036 | 0.02052 | -0.1541 | -50.4873
-15.5 | -1.0085 | 0.0185 | -0.1525 | -54.5135
-15 | -0.98 | 0.01659 | -0.1507 | -59.0717
-14.5 | -0.9478 | 0.01499 | -0.1488 | -63.2288
-14 | -0.9124 | 0.01374 | -0.1468 | -66.4047
-13.5 | -0.8739 | 0.01275 | -0.1444 | -68.5412
-13 | -0.8362 | 0.01184 | -0.1416 | -70.625
-12.5 | -0.7946 | 0.01116 | -0.1389 | -71.2007
-12 | -0.7526 | 0.01047 | -0.1362 | -71.8816
-11.5 | -0.7081 | 0.00995 | -0.1336 | -71.1658
-11 | -0.6693 | 0.00942 | -0.1299 | -71.051
-10.5 | -0.6291 | 0.00865 | -0.1265 | -72.7283
-10 | -0.5796 | 0.00819 | -0.1248 | -70.7692
-9.5 | -0.5293 | 0.00777 | -0.1232 | -68.121
-9 | -0.4765 | 0.00751 | -0.122 | -63.4487
-8.5 | -0.4248 | 0.00725 | -0.1207 | -58.5931
-8 | -0.3731 | 0.00698 | -0.1194 | -53.4527
-7.5 | -0.3216 | 0.00676 | -0.1181 | -47.574
-7 | -0.2718 | 0.00651 | -0.1164 | -41.7512
-6.5 | -0.2221 | 0.00628 | -0.1147 | -35.3662
-6 | -0.1716 | 0.00613 | -0.1132 | -27.9935
-5.5 | -0.1209 | 0.006 | -0.1118 | -20.15
-5 | -0.0715 | 0.00587 | -0.1101 | -12.1806
-4.5 | -0.0217 | 0.00577 | -0.1085 | -3.7608
-4 | 0.0286 | 0.00568 | -0.107 | 5.0352
-3.5 | 0.0759 | 0.00559 | -0.1049 | 13.5778
-3 | 0.1262 | 0.0055 | -0.1034 | 22.9455
-2.5 | 0.1742 | 0.00546 | -0.1015 | 31.9048
-2 | 0.2229 | 0.00542 | -0.0997 | 41.1255
-1.5 | 0.2715 | 0.00536 | -0.098 | 50.653
-1 | 0.3148 | 0.00537 | -0.095 | 58.622
-0.5 | 0.3564 | 0.00523 | -0.0918 | 68.1453
0 | 0.403 | 0.00518 | -0.0897 | 77.7992
0.5 | 0.4668 | 0.00483 | -0.0918 | 96.646
1 | 0.6084 | 0.00441 | -0.112 | 137.9592
1.5 | 0.675 | 0.00444 | -0.1146 | 152.027
2 | 0.728 | 0.00461 | -0.114 | 157.9176
2.5 | 0.7714 | 0.005 | -0.1115 | 154.28
3 | 0.8085 | 0.00555 | -0.1078 | 145.6757
3.5 | 0.8281 | 0.00657 | -0.1007 | 126.0426
4 | 0.8563 | 0.00746 | -0.0957 | 114.7855
5 | 0.9127 | 0.00945 | -0.0861 | 96.582
5.5 | 0.9393 | 0.0106 | -0.0813 | 88.6132
6 | 0.9696 | 0.01169 | -0.0774 | 82.9427
6.5 | 1.0061 | 0.0126 | -0.0745 | 79.8492
7 | 1.0497 | 0.01328 | -0.0729 | 79.0437
7.5 | 1.0901 | 0.0141 | -0.0708 | 77.3121
8 | 1.1335 | 0.01483 | -0.0692 | 76.4329
8.5 | 1.1738 | 0.01573 | -0.0673 | 74.6217
9 | 1.2107 | 0.01682 | -0.0649 | 71.9798
9.5 | 1.2505 | 0.01781 | -0.063 | 70.2134
10 | 1.2858 | 0.01907 | -0.0606 | 67.4253
10.5 | 1.3179 | 0.02056 | -0.0579 | 64.1002
11 | 1.3525 | 0.02196 | -0.0556 | 61.5893
11.5 | 1.3909 | 0.02321 | -0.0538 | 59.9268
12.5 | 1.4517 | 0.02681 | -0.0488 | 54.1477
13 | 1.4654 | 0.02972 | -0.0449 | 49.3069
13.5 | 1.4908 | 0.03204 | -0.0423 | 46.5293
14.5 | 1.5465 | 0.03683 | -0.0385 | 41.9902
15 | 1.5701 | 0.03949 | -0.0363 | 39.7594
15.5 | 1.5927 | 0.04229 | -0.0342 | 37.6614
16 | 1.6084 | 0.04565 | -0.0317 | 35.2333
16.5 | 1.6273 | 0.04888 | -0.0297 | 33.2917
17 | 1.6454 | 0.05226 | -0.0278 | 31.4849
17.5 | 1.6584 | 0.0561 | -0.0259 | 29.5615
18 | 1.6736 | 0.05987 | -0.0243 | 27.9539
18.5 | 1.6834 | 0.06423 | -0.0227 | 26.2089
19 | 1.6885 | 0.06913 | -0.0213 | 24.425
19.5 | 1.6888 | 0.07462 | -0.0201 | 22.632
20 | 1.704 | 0.0788 | -0.0195 | 21.6244

## 119. Re 12M Mach 0.50 (1)
BIGFOIL.COM POLAR EXPORT
NACA65A618
NACA65A618 |  |  |  | Cl Max: | 1.675 | at alpha= | 8.5 | deg
JavaFoil+Calcfoil stall+Eppler ext transition |  |  |  | L/D Max: | 150.946 | at alpha= | 1.5 | deg
Re: | 12000000 |  |  | Cd Min: | 0.00581 | at alpha= | -0.5 | deg
Mach: | 0.5 |  |  | Cl=0 at alpha= | -4.9236 | deg
|  |  |  | @ Cl=0.1, Cd= | 0.006985
|  |  |  | @ Cl=0.4, Cd= | 0.00673
|  |  |  | @ Cl=0.6, Cd= | 0.0063156
alpha (deg) | Cl | Cd | Cm | Cl/Cd
-20 | -0.864 | 0.15809 | -0.05 | -5.465
-19.5 | -0.838 | 0.14899 | -0.053 | -5.627
-19 | -0.814 | 0.13499 | -0.056 | -6.033
-18.5 | -0.783 | 0.13134 | -0.055 | -5.962
-18 | -0.751 | 0.1284 | -0.053 | -5.852
-17.5 | -0.723 | 0.12224 | -0.053 | -5.911
-17 | -0.694 | 0.11704 | -0.054 | -5.933
-16.5 | -0.667 | 0.1093 | -0.056 | -6.104
-16 | -0.639 | 0.1024 | -0.057 | -6.24
-15.5 | -0.608 | 0.11395 | -0.054 | -5.336
-15 | -0.58 | 0.1056 | -0.055 | -5.49
-14.5 | -0.551 | 0.10001 | -0.055 | -5.508
-14 | -0.523 | 0.09285 | -0.056 | -5.63
-13.5 | -0.494 | 0.08682 | -0.057 | -5.694
-13 | -0.467 | 0.07899 | -0.061 | -5.912
-12.5 | -0.436 | 0.08919 | -0.055 | -4.885
-12 | -0.407 | 0.08273 | -0.056 | -4.922
-11.5 | -0.379 | 0.0749 | -0.059 | -5.063
-11 | -0.35 | 0.07652 | -0.058 | -4.572
-10.5 | -0.322 | 0.06608 | -0.062 | -4.876
-10 | -0.294 | 0.05974 | -0.066 | -4.929
-9.5 | -0.265 | 0.06014 | -0.064 | -4.402
-9 | -0.396 | 0.04527 | -0.083 | -8.742
-8.5 | -0.448 | 0.01011 | -0.118 | -44.305
-8 | -0.407 | 0.00916 | -0.121 | -44.47
-7.5 | -0.349 | 0.00858 | -0.123 | -40.682
-7 | -0.286 | 0.00816 | -0.124 | -35.065
-6.5 | -0.22 | 0.00774 | -0.125 | -28.415
-6 | -0.152 | 0.00748 | -0.127 | -20.293
-5.5 | -0.082 | 0.00733 | -0.128 | -11.177
-5 | -0.011 | 0.00715 | -0.13 | -1.539
-4.5 | 0.061 | 0.00705 | -0.131 | 8.594
-4 | 0.133 | 0.00693 | -0.133 | 19.13
-3.5 | 0.205 | 0.00685 | -0.134 | 29.902
-3 | 0.277 | 0.00679 | -0.136 | 40.817
-2.5 | 0.351 | 0.00673 | -0.137 | 52.146
-2 | 0.423 | 0.00673 | -0.139 | 62.884
-1.5 | 0.495 | 0.00673 | -0.14 | 73.654
-1 | 0.568 | 0.00672 | -0.141 | 84.438
-0.5 | 0.64 | 0.00581 | -0.143 | 110.201
0 | 0.712 | 0.00591 | -0.144 | 120.517
0.5 | 0.784 | 0.0061 | -0.146 | 128.569
1 | 0.855 | 0.0059 | -0.147 | 144.91
1.5 | 0.926 | 0.00613 | -0.148 | 150.946
2 | 0.994 | 0.00707 | -0.149 | 140.622
2.5 | 1.062 | 0.00775 | -0.15 | 137.11
3 | 1.131 | 0.00853 | -0.151 | 132.617
3.5 | 1.198 | 0.0118 | -0.152 | 101.527
4 | 1.254 | 0.01236 | -0.153 | 101.441
4.5 | 1.318 | 0.01297 | -0.154 | 101.672
5 | 1.381 | 0.01358 | -0.155 | 101.657
5.5 | 1.441 | 0.01421 | -0.156 | 101.385
6 | 1.498 | 0.0149 | -0.158 | 100.533
6.5 | 1.551 | 0.0156 | -0.159 | 99.426
7 | 1.6 | 0.01647 | -0.16 | 97.174
7.5 | 1.643 | 0.01744 | -0.161 | 94.259
8 | 1.674 | 0.01851 | -0.162 | 90.484
8.5 | 1.675 | 0.01969 | -0.163 | 85.055
9 | 1.631 | 0.0221 | -0.163 | 73.794
9.5 | 1.483 | 0.02475 | -0.164 | 59.92
10 | 1.012 | 0.03016 | -0.164 | 33.561
10.5 | 1.048 | 0.02897 | -0.166 | 36.179
11 | 1.082 | 0.02835 | -0.167 | 38.177
11.5 | 0.931 | 0.08122 | -0.093 | 11.469
12 | 1.146 | 0.02972 | -0.169 | 38.576
12.5 | 1.176 | 0.03202 | -0.169 | 36.74
13 | 1.203 | 0.03542 | -0.17 | 33.962
13.5 | 1.231 | 0.03867 | -0.17 | 31.829

## 120. Re 12M Mach 0.50 (2)
BIGFOIL.COM POLAR EXPORT
NACA65A618
NACA65A618 |  |  |  | Cl Max: | 1.5595 | at alpha= | 14.5 | deg
XFOIL ncrit=9 |  |  |  | L/D Max: | 154.587 | at alpha= | 2 | deg
Re: | 12000000 |  |  | Cd Min: | 0.06145 | at alpha= | 14.5 | deg
Mach: | 0.5 |  |  | Cl=0 at alpha= | -99 | deg
|  |  |  | @ Cl=0.1, Cd= | 0.00596
|  |  |  | @ Cl=0.4, Cd= | 0.00596
|  |  |  | @ Cl=0.6, Cd= | 0.0051339
alpha (deg) | Cl | Cd | Cm | Cl/Cd
0 | 0.4071 | 0.00596 | -0.0902 | 68.3054
0.5 | 0.4821 | 0.00556 | -0.093 | 86.7086
1 | 0.6398 | 0.00499 | -0.1145 | 128.2164
1.5 | 0.726 | 0.00484 | -0.1195 | 150
2 | 0.7853 | 0.00508 | -0.1185 | 154.5866
2.5 | 0.8388 | 0.00545 | -0.1164 | 153.9083
3 | 0.8948 | 0.00579 | -0.1148 | 154.5423
4 | 0.8941 | 0.00949 | -0.0919 | 94.215
4.5 | 0.9319 | 0.01058 | -0.0876 | 88.0813
5 | 0.933 | 0.013 | -0.078 | 71.7692
6 | 0.9731 | 0.01722 | -0.0657 | 56.5099
6.5 | 1.0106 | 0.01884 | -0.0622 | 53.6412
7 | 1.0537 | 0.02032 | -0.0595 | 51.8553
7.5 | 1.097 | 0.02185 | -0.0568 | 50.2059
8 | 1.1406 | 0.02343 | -0.0542 | 48.6812
8.5 | 1.1815 | 0.02523 | -0.0512 | 46.8292
9 | 1.2207 | 0.02721 | -0.0482 | 44.8622
9.5 | 1.2609 | 0.02917 | -0.0451 | 43.2259
10 | 1.2988 | 0.03137 | -0.042 | 41.4026
10.5 | 1.3321 | 0.03394 | -0.0385 | 39.2487
11 | 1.3689 | 0.0364 | -0.0353 | 37.6071
11.5 | 1.4076 | 0.03884 | -0.0322 | 36.241
12 | 1.4389 | 0.04185 | -0.0287 | 34.3823
12.5 | 1.472 | 0.04486 | -0.0254 | 32.8132
13 | 1.4913 | 0.04883 | -0.0216 | 30.5407
13.5 | 1.5116 | 0.05298 | -0.0179 | 28.5315
14 | 1.5377 | 0.05689 | -0.0146 | 27.0294
14.5 | 1.5595 | 0.06145 | -0.0115 | 25.3784

## 121. Re 14M Mach 0.00 (1)
BIGFOIL.COM POLAR EXPORT
NACA65A618
NACA65A618 |  |  |  | Cl Max: | 1.778 | at alpha= | 12.5 | deg
JavaFoil+Calcfoil stall+Eppler ext transition |  |  |  | L/D Max: | 133.699 | at alpha= | 3 | deg
Re: | 14000000 |  |  | Cd Min: | 0.0054 | at alpha= | -0.5 | deg
Mach: | 0 |  |  | Cl=0 at alpha= | -4.9206 | deg
|  |  |  | @ Cl=0.1, Cd= | 0.0063545
|  |  |  | @ Cl=0.4, Cd= | 0.0061762
|  |  |  | @ Cl=0.6, Cd= | 0.0054292
alpha (deg) | Cl | Cd | Cm | Cl/Cd
-19.5 | -0.682 | 0.14444 | -0.044 | -4.72
-19 | -0.695 | 0.13611 | -0.046 | -5.106
-18.5 | -0.707 | 0.12767 | -0.047 | -5.539
-18 | -0.719 | 0.11872 | -0.05 | -6.053
-17.5 | -0.728 | 0.11106 | -0.052 | -6.552
-17 | -0.734 | 0.10457 | -0.053 | -7.019
-16.5 | -0.737 | 0.09956 | -0.054 | -7.402
-16 | -0.74 | 0.09146 | -0.057 | -8.094
-15.5 | -0.745 | 0.08019 | -0.061 | -9.289
-15 | -0.756 | 0.06311 | -0.067 | -11.972
-14.5 | -0.799 | 0.02991 | -0.079 | -26.705
-14 | -0.797 | 0.02366 | -0.082 | -33.689
-13.5 | -0.79 | 0.01898 | -0.085 | -41.598
-13 | -0.774 | 0.0162 | -0.087 | -47.814
-12.5 | -0.753 | 0.01412 | -0.089 | -53.368
-12 | -0.737 | 0.01145 | -0.093 | -64.414
-11.5 | -0.707 | 0.01046 | -0.095 | -67.595
-11 | -0.677 | 0.00907 | -0.097 | -74.597
-10.5 | -0.633 | 0.00867 | -0.098 | -72.995
-10 | -0.586 | 0.00831 | -0.1 | -70.576
-9.5 | -0.537 | 0.00805 | -0.101 | -66.624
-9 | -0.484 | 0.00781 | -0.102 | -61.983
-8.5 | -0.43 | 0.00758 | -0.104 | -56.703
-8 | -0.373 | 0.0074 | -0.105 | -50.359
-7.5 | -0.314 | 0.00715 | -0.106 | -43.957
-7 | -0.255 | 0.00693 | -0.107 | -36.731
-6.5 | -0.194 | 0.00681 | -0.109 | -28.527
-6 | -0.133 | 0.00665 | -0.11 | -20.007
-5.5 | -0.072 | 0.00657 | -0.111 | -10.893
-5 | -0.01 | 0.00645 | -0.112 | -1.487
-4.5 | 0.053 | 0.0064 | -0.114 | 8.232
-4 | 0.115 | 0.00634 | -0.115 | 18.166
-3.5 | 0.178 | 0.00628 | -0.116 | 28.316
-3 | 0.24 | 0.00624 | -0.117 | 38.514
-2.5 | 0.304 | 0.00619 | -0.119 | 49.057
-2 | 0.366 | 0.00616 | -0.12 | 59.477
-1.5 | 0.429 | 0.00619 | -0.121 | 69.306
-1 | 0.492 | 0.00624 | -0.122 | 78.794
-0.5 | 0.554 | 0.0054 | -0.124 | 102.639
0 | 0.617 | 0.00544 | -0.125 | 113.359
0.5 | 0.679 | 0.00555 | -0.126 | 122.273
1 | 0.742 | 0.00582 | -0.127 | 127.519
1.5 | 0.804 | 0.00613 | -0.129 | 131.086
2 | 0.866 | 0.00661 | -0.13 | 131.081
2.5 | 0.928 | 0.00701 | -0.131 | 132.38
3 | 0.99 | 0.00741 | -0.132 | 133.699
3.5 | 1.053 | 0.00795 | -0.133 | 132.434
4 | 1.1 | 0.00971 | -0.134 | 113.313
4.5 | 1.158 | 0.01006 | -0.135 | 115.057
5 | 1.214 | 0.01042 | -0.136 | 116.579
5.5 | 1.271 | 0.01077 | -0.137 | 117.937
6 | 1.326 | 0.01112 | -0.138 | 119.242
6.5 | 1.38 | 0.01151 | -0.139 | 119.872
7 | 1.433 | 0.0119 | -0.139 | 120.458
7.5 | 1.485 | 0.01234 | -0.14 | 120.378
8 | 1.534 | 0.01285 | -0.141 | 119.423
8.5 | 1.579 | 0.01334 | -0.142 | 118.366
9 | 1.62 | 0.01383 | -0.143 | 117.132
9.5 | 1.657 | 0.01439 | -0.144 | 115.186
10 | 1.69 | 0.01494 | -0.145 | 113.137
10.5 | 1.719 | 0.01606 | -0.146 | 107.045
11 | 1.744 | 0.01676 | -0.147 | 104.021
11.5 | 1.762 | 0.01762 | -0.148 | 100.009
12 | 1.773 | 0.01849 | -0.148 | 95.886
12.5 | 1.778 | 0.01938 | -0.149 | 91.724
13 | 1.776 | 0.02036 | -0.15 | 87.243
13.5 | 1.769 | 0.02138 | -0.15 | 82.72
14 | 1.756 | 0.02258 | -0.151 | 77.771
14.5 | 1.738 | 0.02377 | -0.152 | 73.114
15 | 1.716 | 0.02494 | -0.152 | 68.786
15.5 | 1.688 | 0.02628 | -0.153 | 64.232
16 | 1.657 | 0.02767 | -0.154 | 59.883
16.5 | 1.622 | 0.02936 | -0.154 | 55.238
17 | 1.583 | 0.03094 | -0.155 | 51.148
17.5 | 1.541 | 0.03274 | -0.155 | 47.081

## 122. Re 14M Mach 0.00 (2)
BIGFOIL.COM POLAR EXPORT
NACA65A618
NACA65A618 |  |  |  | Cl Max: | 1.7572 | at alpha= | 20 | deg
XFOIL ncrit=9 |  |  |  | L/D Max: | 150.205 | at alpha= | 1.5 | deg
Re: | 14000000 |  |  | Cd Min: | 0.06012 | at alpha= | 20 | deg
Mach: | 0 |  |  | Cl=0 at alpha= | -4.3268 | deg
|  |  |  | @ Cl=0.1, Cd= | 0.0053373
|  |  |  | @ Cl=0.4, Cd= | 0.0049977
|  |  |  | @ Cl=0.6, Cd= | 0.0044759
alpha (deg) | Cl | Cd | Cm | Cl/Cd
-20 | -1.2449 | 0.03027 | -0.1379 | -41.1265
-19.5 | -1.2336 | 0.02721 | -0.1378 | -45.3363
-19 | -1.2158 | 0.02472 | -0.1376 | -49.1828
-18.5 | -1.1952 | 0.02252 | -0.1371 | -53.0728
-16.5 | -1.087 | 0.01588 | -0.1341 | -68.4509
-16 | -1.053 | 0.01479 | -0.1333 | -71.1968
-15.5 | -1.0198 | 0.01375 | -0.1319 | -74.1673
-15 | -0.9861 | 0.01283 | -0.1302 | -76.8589
-14.5 | -0.9503 | 0.01208 | -0.1283 | -78.6672
-14 | -0.9126 | 0.01143 | -0.1264 | -79.8425
-13.5 | -0.8703 | 0.01097 | -0.125 | -79.3345
-13 | -0.829 | 0.01045 | -0.1233 | -79.3301
-12.5 | -0.7892 | 0.01 | -0.1211 | -78.92
-12 | -0.7541 | 0.00932 | -0.118 | -80.912
-11.5 | -0.7085 | 0.00879 | -0.1168 | -80.603
-11 | -0.6645 | 0.00819 | -0.1153 | -81.1355
-10.5 | -0.6152 | 0.00785 | -0.1147 | -78.3694
-10 | -0.5656 | 0.00754 | -0.1141 | -75.0133
-9.5 | -0.5153 | 0.00729 | -0.1135 | -70.6859
-9 | -0.4638 | 0.00707 | -0.1132 | -65.6011
-8.5 | -0.414 | 0.00682 | -0.1125 | -60.7038
-8 | -0.3633 | 0.00662 | -0.1119 | -54.8792
-7.5 | -0.3135 | 0.00639 | -0.1111 | -49.061
-7 | -0.2647 | 0.00618 | -0.11 | -42.8317
-6.5 | -0.215 | 0.00598 | -0.1091 | -35.9532
-6 | -0.1654 | 0.00588 | -0.1082 | -28.1293
-5.5 | -0.1152 | 0.00575 | -0.1073 | -20.0348
-5 | -0.0666 | 0.00565 | -0.1061 | -11.7876
-4.5 | -0.0169 | 0.00554 | -0.1051 | -3.0505
-4 | 0.0319 | 0.00547 | -0.1039 | 5.8318
-3.5 | 0.0798 | 0.00537 | -0.1025 | 14.8603
-3 | 0.1292 | 0.00529 | -0.1014 | 24.4234
-2.5 | 0.1763 | 0.00526 | -0.0998 | 33.5171
-2 | 0.2254 | 0.00519 | -0.0987 | 43.4297
-1.5 | 0.2719 | 0.00516 | -0.0969 | 52.6938
-1 | 0.3181 | 0.00514 | -0.0951 | 61.8872
-0.5 | 0.3613 | 0.00497 | -0.0927 | 72.6962
0 | 0.4032 | 0.005 | -0.09 | 80.64
0.5 | 0.4543 | 0.00475 | -0.0896 | 95.6421
1 | 0.5371 | 0.00458 | -0.0967 | 117.2707
1.5 | 0.6579 | 0.00438 | -0.1126 | 150.2055
2 | 0.7053 | 0.0047 | -0.1114 | 150.0638
2.5 | 0.745 | 0.00514 | -0.1086 | 144.9416
3 | 0.7779 | 0.00579 | -0.1044 | 134.3523
3.5 | 0.8065 | 0.00656 | -0.0996 | 122.9421
4.5 | 0.8738 | 0.00796 | -0.0924 | 109.7739
5 | 0.9074 | 0.0087 | -0.089 | 104.2989
5.5 | 0.9274 | 0.00995 | -0.0832 | 93.206
6 | 0.971 | 0.01043 | -0.0818 | 93.0968
6.5 | 1.0106 | 0.01106 | -0.0798 | 91.3743
7 | 1.0532 | 0.01161 | -0.0784 | 90.7149
7.5 | 1.0945 | 0.0122 | -0.0768 | 89.7131
8 | 1.1367 | 0.01278 | -0.0755 | 88.9437
8.5 | 1.1771 | 0.01345 | -0.0739 | 87.5167
9 | 1.214 | 0.01427 | -0.0719 | 85.0736
9.5 | 1.2529 | 0.01504 | -0.0702 | 83.3045
10 | 1.288 | 0.01601 | -0.0681 | 80.4497
10.5 | 1.3224 | 0.01704 | -0.066 | 77.6056
11 | 1.3543 | 0.01823 | -0.0637 | 74.2896
11.5 | 1.3937 | 0.01909 | -0.0625 | 73.0068
12 | 1.4234 | 0.02048 | -0.0601 | 69.502
12.5 | 1.4548 | 0.02183 | -0.0581 | 66.6422
13 | 1.4747 | 0.02391 | -0.0548 | 61.6771
13.5 | 1.5009 | 0.02569 | -0.0525 | 58.4235
14 | 1.5248 | 0.02767 | -0.0501 | 55.1066
15 | 1.5802 | 0.03151 | -0.0469 | 50.1492
15.5 | 1.6042 | 0.03366 | -0.045 | 47.6589
16 | 1.6215 | 0.03632 | -0.0427 | 44.6448
16.5 | 1.6434 | 0.0387 | -0.0409 | 42.4651
17 | 1.6651 | 0.04116 | -0.0392 | 40.4543
17.5 | 1.6833 | 0.04392 | -0.0375 | 38.3265
18 | 1.7001 | 0.04688 | -0.0359 | 36.2649
18.5 | 1.7172 | 0.04987 | -0.0345 | 34.4335
19 | 1.7299 | 0.0533 | -0.033 | 32.4559
19.5 | 1.7375 | 0.05722 | -0.0315 | 30.3653
20 | 1.7572 | 0.06012 | -0.0307 | 29.2282

## 123. Re 14M Mach 0.10 (1)
BIGFOIL.COM POLAR EXPORT
NACA65A618
NACA65A618 |  |  |  | Cl Max: | 1.772 | at alpha= | 12.5 | deg
JavaFoil+Calcfoil stall+Eppler ext transition |  |  |  | L/D Max: | 144.068 | at alpha= | 3.5 | deg
Re: | 14000000 |  |  | Cd Min: | 0.00543 | at alpha= | -0.5 | deg
Mach: | 0.1 |  |  | Cl=0 at alpha= | -4.9206 | deg
|  |  |  | @ Cl=0.1, Cd= | 0.0063527
|  |  |  | @ Cl=0.4, Cd= | 0.0061752
|  |  |  | @ Cl=0.6, Cd= | 0.0054368
alpha (deg) | Cl | Cd | Cm | Cl/Cd
-19.5 | -0.64 | 0.14789 | -0.044 | -4.327
-19 | -0.656 | 0.13856 | -0.045 | -4.733
-18.5 | -0.67 | 0.13177 | -0.046 | -5.085
-18 | -0.684 | 0.12429 | -0.048 | -5.502
-17.5 | -0.696 | 0.11715 | -0.049 | -5.938
-17 | -0.706 | 0.1089 | -0.052 | -6.483
-16.5 | -0.716 | 0.09916 | -0.055 | -7.217
-16 | -0.718 | 0.09576 | -0.055 | -7.495
-15.5 | -0.722 | 0.08735 | -0.058 | -8.262
-15 | -0.727 | 0.07519 | -0.063 | -9.673
-14.5 | -0.787 | 0.03024 | -0.08 | -26.007
-14 | -0.781 | 0.02658 | -0.082 | -29.377
-13.5 | -0.778 | 0.02064 | -0.085 | -37.696
-13 | -0.766 | 0.01711 | -0.087 | -44.796
-12.5 | -0.749 | 0.01457 | -0.09 | -51.385
-12 | -0.733 | 0.01177 | -0.093 | -62.309
-11.5 | -0.705 | 0.01063 | -0.095 | -66.305
-11 | -0.677 | 0.00911 | -0.098 | -74.243
-10.5 | -0.634 | 0.00881 | -0.099 | -71.974
-10 | -0.587 | 0.00843 | -0.1 | -69.678
-9.5 | -0.538 | 0.00816 | -0.102 | -65.939
-9 | -0.486 | 0.00791 | -0.103 | -61.437
-8.5 | -0.431 | 0.00765 | -0.104 | -56.406
-8 | -0.374 | 0.00745 | -0.105 | -50.291
-7.5 | -0.316 | 0.00718 | -0.107 | -43.924
-7 | -0.256 | 0.00695 | -0.108 | -36.8
-6.5 | -0.195 | 0.00678 | -0.109 | -28.773
-6 | -0.134 | 0.00673 | -0.11 | -19.867
-5.5 | -0.072 | 0.00658 | -0.112 | -10.935
-5 | -0.01 | 0.0065 | -0.113 | -1.483
-4.5 | 0.053 | 0.00639 | -0.114 | 8.291
-4 | 0.116 | 0.00634 | -0.116 | 18.257
-3.5 | 0.179 | 0.0063 | -0.117 | 28.375
-3 | 0.242 | 0.00624 | -0.118 | 38.732
-2.5 | 0.305 | 0.00624 | -0.119 | 48.966
-2 | 0.368 | 0.00616 | -0.121 | 59.777
-1.5 | 0.431 | 0.00619 | -0.122 | 69.647
-1 | 0.494 | 0.00627 | -0.123 | 78.861
-0.5 | 0.557 | 0.00543 | -0.124 | 102.574
0 | 0.62 | 0.00544 | -0.126 | 113.846
0.5 | 0.683 | 0.00556 | -0.127 | 122.801
1 | 0.745 | 0.00582 | -0.128 | 127.988
1.5 | 0.808 | 0.00618 | -0.129 | 130.839
2 | 0.871 | 0.00662 | -0.13 | 131.433
2.5 | 0.933 | 0.00708 | -0.132 | 131.73
3 | 0.995 | 0.00749 | -0.133 | 132.914
3.5 | 1.056 | 0.00733 | -0.134 | 144.068
4 | 1.105 | 0.00978 | -0.134 | 113.025
4.5 | 1.163 | 0.01013 | -0.135 | 114.817
5 | 1.22 | 0.01049 | -0.136 | 116.246
5.5 | 1.276 | 0.01085 | -0.137 | 117.581
6 | 1.332 | 0.01121 | -0.138 | 118.816
6.5 | 1.386 | 0.01161 | -0.139 | 119.38
7 | 1.439 | 0.01202 | -0.14 | 119.764
7.5 | 1.491 | 0.01245 | -0.141 | 119.755
8 | 1.541 | 0.01298 | -0.142 | 118.742
8.5 | 1.585 | 0.01348 | -0.143 | 117.544
9 | 1.625 | 0.01398 | -0.144 | 116.286
9.5 | 1.662 | 0.01454 | -0.145 | 114.273
10 | 1.694 | 0.01512 | -0.146 | 112.052
10.5 | 1.722 | 0.01629 | -0.147 | 105.728
11 | 1.745 | 0.01708 | -0.147 | 102.168
11.5 | 1.762 | 0.01794 | -0.148 | 98.219
12 | 1.77 | 0.01871 | -0.149 | 94.611
12.5 | 1.772 | 0.01972 | -0.15 | 89.846
13 | 1.767 | 0.02073 | -0.151 | 85.208
13.5 | 1.755 | 0.02184 | -0.151 | 80.352
14 | 1.738 | 0.02303 | -0.152 | 75.483
14.5 | 1.716 | 0.02431 | -0.152 | 70.597
15 | 1.688 | 0.02565 | -0.153 | 65.813
15.5 | 1.656 | 0.02669 | -0.154 | 62.045
16 | 1.619 | 0.02834 | -0.154 | 57.129
16.5 | 1.578 | 0.03013 | -0.155 | 52.366
17 | 1.533 | 0.03192 | -0.155 | 48.018
17.5 | 1.486 | 0.03392 | -0.156 | 43.8

## 124. Re 14M Mach 0.10 (2)
BIGFOIL.COM POLAR EXPORT
NACA65A618
NACA65A618 |  |  |  | Cl Max: | 1.7497 | at alpha= | 20 | deg
XFOIL ncrit=9 |  |  |  | L/D Max: | 151.581 | at alpha= | 2 | deg
Re: | 14000000 |  |  | Cd Min: | 0.06289 | at alpha= | 20 | deg
Mach: | 0.1 |  |  | Cl=0 at alpha= | -4.3193 | deg
|  |  |  | @ Cl=0.1, Cd= | 0.0053467
|  |  |  | @ Cl=0.4, Cd= | 0.0049127
|  |  |  | @ Cl=0.6, Cd= | 0.004504
alpha (deg) | Cl | Cd | Cm | Cl/Cd
-20 | -1.232 | 0.03284 | -0.141 | -37.5152
-19.5 | -1.2246 | 0.02923 | -0.1412 | -41.8953
-19 | -1.2093 | 0.02641 | -0.141 | -45.7895
-18.5 | -1.191 | 0.02394 | -0.1406 | -49.7494
-18 | -1.1664 | 0.02194 | -0.1401 | -53.1632
-16.5 | -1.0872 | 0.01662 | -0.1373 | -65.4152
-16 | -1.0535 | 0.01541 | -0.1365 | -68.3647
-15.5 | -1.0206 | 0.01424 | -0.1351 | -71.6713
-15 | -0.9873 | 0.01321 | -0.1334 | -74.7388
-14.5 | -0.9519 | 0.01237 | -0.1315 | -76.9523
-14 | -0.9145 | 0.01167 | -0.1294 | -78.3633
-13.5 | -0.8732 | 0.01115 | -0.1277 | -78.3139
-13 | -0.8312 | 0.01061 | -0.126 | -78.3412
-12.5 | -0.7895 | 0.01014 | -0.124 | -77.86
-12 | -0.7553 | 0.00955 | -0.1205 | -79.089
-11.5 | -0.7099 | 0.009 | -0.1191 | -78.8778
-11 | -0.6663 | 0.00836 | -0.1173 | -79.701
-10.5 | -0.6186 | 0.00792 | -0.1163 | -78.1061
-10 | -0.5682 | 0.00762 | -0.1156 | -74.5669
-9.5 | -0.5183 | 0.00733 | -0.1148 | -70.7094
-9 | -0.4665 | 0.00711 | -0.1144 | -65.6118
-8.5 | -0.4161 | 0.00686 | -0.1136 | -60.656
-8 | -0.3654 | 0.00665 | -0.1129 | -54.9474
-7.5 | -0.315 | 0.00642 | -0.1121 | -49.0654
-7 | -0.2662 | 0.00621 | -0.1109 | -42.8663
-6.5 | -0.2163 | 0.00601 | -0.1099 | -35.99
-6 | -0.1668 | 0.0059 | -0.1088 | -28.2712
-5.5 | -0.1162 | 0.00576 | -0.108 | -20.1736
-5 | -0.0676 | 0.00566 | -0.1067 | -11.9435
-4.5 | -0.0176 | 0.00555 | -0.1056 | -3.1712
-4 | 0.0311 | 0.00548 | -0.1043 | 5.6752
-3.5 | 0.0795 | 0.00538 | -0.1029 | 14.777
-3 | 0.1288 | 0.0053 | -0.1017 | 24.3019
-2.5 | 0.1761 | 0.00527 | -0.1001 | 33.4156
-2 | 0.2256 | 0.0052 | -0.0989 | 43.3846
-1.5 | 0.2719 | 0.00517 | -0.0971 | 52.5919
-1 | 0.3186 | 0.00515 | -0.0953 | 61.8641
-0.5 | 0.3622 | 0.00499 | -0.0929 | 72.5852
1.5 | 0.6607 | 0.00438 | -0.1129 | 150.8447
2 | 0.7094 | 0.00468 | -0.1119 | 151.5812
2.5 | 0.7486 | 0.00513 | -0.1089 | 145.9259
3 | 0.7804 | 0.0058 | -0.1045 | 134.5517
3.5 | 0.8087 | 0.00659 | -0.0996 | 122.7162
4 | 0.8385 | 0.0074 | -0.0951 | 113.3108
4.5 | 0.8753 | 0.00803 | -0.0921 | 109.0037
5.5 | 0.9284 | 0.01007 | -0.0828 | 92.1946
6 | 0.971 | 0.0106 | -0.0812 | 91.6038
6.5 | 1.012 | 0.01122 | -0.0793 | 90.1961
7 | 1.0532 | 0.01182 | -0.0776 | 89.1032
7.5 | 1.0961 | 0.01239 | -0.0762 | 88.4665
8 | 1.1371 | 0.01303 | -0.0746 | 87.2678
8.5 | 1.179 | 0.01368 | -0.0732 | 86.1842
9 | 1.2151 | 0.01456 | -0.071 | 83.4547
10 | 1.2898 | 0.01635 | -0.0672 | 78.8869
10.5 | 1.3222 | 0.01751 | -0.0648 | 75.5111
11 | 1.3561 | 0.01866 | -0.0626 | 72.6742
11.5 | 1.3945 | 0.01963 | -0.0612 | 71.0392
12 | 1.4239 | 0.02109 | -0.0587 | 67.5154
12.5 | 1.4565 | 0.02242 | -0.0568 | 64.9643
13 | 1.4743 | 0.02469 | -0.0532 | 59.7124
13.5 | 1.501 | 0.02651 | -0.0509 | 56.6201
14 | 1.5239 | 0.02864 | -0.0484 | 53.2088
15 | 1.5812 | 0.03249 | -0.0453 | 48.6673
15.5 | 1.6055 | 0.03467 | -0.0434 | 46.308
16 | 1.6223 | 0.03747 | -0.041 | 43.296
16.5 | 1.6429 | 0.04007 | -0.0391 | 41.0007
17 | 1.663 | 0.04276 | -0.0374 | 38.8915
17.5 | 1.6824 | 0.04549 | -0.0357 | 36.984
18 | 1.7009 | 0.04837 | -0.0342 | 35.1644
18.5 | 1.7172 | 0.05155 | -0.0327 | 33.3113
19 | 1.7245 | 0.05554 | -0.0309 | 31.0497
19.5 | 1.7321 | 0.05963 | -0.0294 | 29.0475
20 | 1.7497 | 0.06289 | -0.0287 | 27.8216

## 125. Re 14M Mach 0.25 (1)
BIGFOIL.COM POLAR EXPORT
NACA65A618
NACA65A618 |  |  |  | Cl Max: | 1.743 | at alpha= | 11.5 | deg
JavaFoil+Calcfoil stall+Eppler ext transition |  |  |  | L/D Max: | 143.303 | at alpha= | 3 | deg
Re: | 14000000 |  |  | Cd Min: | 0.0055 | at alpha= | -0.5 | deg
Mach: | 0.25 |  |  | Cl=0 at alpha= | -4.9219 | deg
|  |  |  | @ Cl=0.1, Cd= | 0.0064363
|  |  |  | @ Cl=0.4, Cd= | 0.0062568
|  |  |  | @ Cl=0.6, Cd= | 0.0055086
alpha (deg) | Cl | Cd | Cm | Cl/Cd
-17.5 | -0.436 | 0.13297 | -0.046 | -3.277
-17 | -0.477 | 0.12381 | -0.047 | -3.849
-16.5 | -0.513 | 0.11846 | -0.048 | -4.327
-16 | -0.545 | 0.11106 | -0.049 | -4.903
-15.5 | -0.571 | 0.10412 | -0.051 | -5.488
-15 | -0.593 | 0.09802 | -0.052 | -6.049
-14.5 | -0.609 | 0.09206 | -0.054 | -6.616
-14 | -0.624 | 0.08095 | -0.06 | -7.71
-13.5 | -0.635 | 0.0697 | -0.065 | -9.112
-13 | -0.69 | 0.02968 | -0.084 | -23.237
-12.5 | -0.696 | 0.02158 | -0.089 | -32.233
-12 | -0.691 | 0.01658 | -0.092 | -41.666
-11.5 | -0.675 | 0.01375 | -0.095 | -49.107
-11 | -0.659 | 0.01103 | -0.098 | -59.743
-10.5 | -0.634 | 0.00922 | -0.102 | -68.842
-10 | -0.592 | 0.00883 | -0.103 | -67.045
-9.5 | -0.545 | 0.00843 | -0.104 | -64.645
-9 | -0.494 | 0.00814 | -0.106 | -60.682
-8.5 | -0.44 | 0.00789 | -0.107 | -55.755
-8 | -0.383 | 0.00762 | -0.108 | -50.186
-7.5 | -0.323 | 0.00739 | -0.11 | -43.686
-7 | -0.262 | 0.00714 | -0.111 | -36.693
-6.5 | -0.2 | 0.00692 | -0.112 | -28.882
-6 | -0.137 | 0.00681 | -0.114 | -20.141
-5.5 | -0.074 | 0.00668 | -0.115 | -11.045
-5 | -0.01 | 0.00655 | -0.116 | -1.511
-4.5 | 0.054 | 0.0065 | -0.117 | 8.371
-4 | 0.119 | 0.00641 | -0.119 | 18.542
-3.5 | 0.184 | 0.00635 | -0.12 | 28.891
-3 | 0.248 | 0.00632 | -0.121 | 39.296
-2.5 | 0.314 | 0.00631 | -0.123 | 49.752
-2 | 0.378 | 0.00625 | -0.124 | 60.577
-1.5 | 0.443 | 0.00627 | -0.125 | 70.709
-1 | 0.508 | 0.00634 | -0.126 | 80.053
-0.5 | 0.572 | 0.0055 | -0.128 | 104.106
0 | 0.637 | 0.00552 | -0.129 | 115.463
0.5 | 0.701 | 0.00567 | -0.13 | 123.738
1 | 0.766 | 0.00596 | -0.132 | 128.444
1.5 | 0.83 | 0.00629 | -0.133 | 132.018
2 | 0.895 | 0.0068 | -0.134 | 131.633
2.5 | 0.959 | 0.00731 | -0.135 | 131.146
3 | 1.021 | 0.00713 | -0.136 | 143.303
3.5 | 1.079 | 0.00983 | -0.137 | 109.765
4 | 1.132 | 0.01017 | -0.138 | 111.283
4.5 | 1.192 | 0.01056 | -0.139 | 112.864
5 | 1.25 | 0.01092 | -0.14 | 114.444
5.5 | 1.307 | 0.01134 | -0.141 | 115.299
6 | 1.364 | 0.01173 | -0.142 | 116.233
6.5 | 1.419 | 0.01218 | -0.143 | 116.482
7 | 1.472 | 0.01262 | -0.144 | 116.705
7.5 | 1.524 | 0.01315 | -0.145 | 115.873
8 | 1.573 | 0.01372 | -0.146 | 114.688
8.5 | 1.615 | 0.01429 | -0.147 | 113.038
9 | 1.652 | 0.01486 | -0.148 | 111.182
9.5 | 1.684 | 0.0155 | -0.149 | 108.677
10 | 1.71 | 0.01617 | -0.15 | 105.725
10.5 | 1.728 | 0.01757 | -0.15 | 98.352
11 | 1.741 | 0.01853 | -0.151 | 93.941
11.5 | 1.743 | 0.01966 | -0.152 | 88.665
12 | 1.732 | 0.02071 | -0.153 | 83.654
12.5 | 1.71 | 0.02197 | -0.153 | 77.845
13 | 1.679 | 0.02333 | -0.154 | 71.992
13.5 | 1.638 | 0.02458 | -0.155 | 66.653
14 | 1.587 | 0.02596 | -0.155 | 61.137
14.5 | 1.525 | 0.02768 | -0.156 | 55.114
15 | 1.454 | 0.02987 | -0.157 | 48.678
15.5 | 1.374 | 0.03186 | -0.157 | 43.128
16 | 1.283 | 0.03538 | -0.157 | 36.268
16.5 | 1.187 | 0.03831 | -0.157 | 30.981

## 126. Re 14M Mach 0.25 (2)
BIGFOIL.COM POLAR EXPORT
NACA65A618
NACA65A618 |  |  |  | Cl Max: | 1.7211 | at alpha= | 20 | deg
XFOIL ncrit=9 |  |  |  | L/D Max: | 154.85 | at alpha= | 2 | deg
Re: | 14000000 |  |  | Cd Min: | 0.07687 | at alpha= | 20 | deg
Mach: | 0.25 |  |  | Cl=0 at alpha= | -4.2734 | deg
|  |  |  | @ Cl=0.1, Cd= | 0.0054122
|  |  |  | @ Cl=0.4, Cd= | 0.00514
|  |  |  | @ Cl=0.6, Cd= | 0.004583
alpha (deg) | Cl | Cd | Cm | Cl/Cd
-20 | -1.0646 | 0.05864 | -0.1473 | -18.1548
-19.5 | -1.106 | 0.04815 | -0.1531 | -22.9699
-19 | -1.1185 | 0.04136 | -0.1558 | -27.043
-18.5 | -1.1267 | 0.03554 | -0.1573 | -31.7023
-18 | -1.1168 | 0.03152 | -0.1576 | -35.4315
-17.5 | -1.1046 | 0.02803 | -0.1573 | -39.4078
-17 | -1.0914 | 0.02481 | -0.1564 | -43.9903
-16.5 | -1.0807 | 0.02158 | -0.1548 | -50.0788
-16 | -1.0473 | 0.01985 | -0.1537 | -52.7607
-15.5 | -1.0195 | 0.01787 | -0.152 | -57.0509
-15 | -0.9907 | 0.01601 | -0.1501 | -61.8801
-14.5 | -0.9579 | 0.0145 | -0.1481 | -66.0621
-14 | -0.922 | 0.0133 | -0.1459 | -69.3233
-13.5 | -0.883 | 0.0124 | -0.1435 | -71.2097
-13 | -0.8439 | 0.01158 | -0.1407 | -72.8756
-12.5 | -0.8017 | 0.01093 | -0.138 | -73.3486
-12 | -0.7591 | 0.01026 | -0.1352 | -73.9864
-11.5 | -0.7147 | 0.00975 | -0.1326 | -73.3026
-11 | -0.674 | 0.00932 | -0.1291 | -72.3176
-10.5 | -0.6284 | 0.00869 | -0.1267 | -72.313
-10 | -0.5842 | 0.00798 | -0.124 | -73.208
-9.5 | -0.5334 | 0.00761 | -0.1225 | -70.092
-9 | -0.481 | 0.00734 | -0.1212 | -65.5313
-8.5 | -0.4279 | 0.00709 | -0.1202 | -60.3526
-8 | -0.3761 | 0.00685 | -0.1189 | -54.9051
-7.5 | -0.3242 | 0.00661 | -0.1176 | -49.0469
-7 | -0.2739 | 0.00638 | -0.116 | -42.931
-6.5 | -0.2236 | 0.00615 | -0.1145 | -36.3577
-6 | -0.1738 | 0.00598 | -0.1128 | -29.0635
-5.5 | -0.1224 | 0.00586 | -0.1115 | -20.8874
-5 | -0.0722 | 0.00575 | -0.11 | -12.5565
-4.5 | -0.0223 | 0.00562 | -0.1084 | -3.968
-4 | 0.0269 | 0.00556 | -0.1067 | 4.8381
-3.5 | 0.0778 | 0.00544 | -0.1053 | 14.3015
-3 | 0.1257 | 0.00538 | -0.1034 | 23.3643
-2.5 | 0.1752 | 0.00532 | -0.1018 | 32.9323
-2 | 0.2257 | 0.00527 | -0.1004 | 42.8273
-1.5 | 0.2717 | 0.00526 | -0.098 | 51.654
-1 | 0.3203 | 0.00524 | -0.0963 | 61.126
-0.5 | 0.3611 | 0.00514 | -0.0928 | 70.2529
0 | 0.406 | 0.00514 | -0.0903 | 78.9883
0.5 | 0.4621 | 0.00487 | -0.0907 | 94.8871
1 | 0.5472 | 0.00469 | -0.0977 | 116.6738
1.5 | 0.6755 | 0.00443 | -0.1147 | 152.4831
2 | 0.7247 | 0.00468 | -0.1134 | 154.8504
2.5 | 0.7655 | 0.00514 | -0.1104 | 148.93
3 | 0.7976 | 0.00582 | -0.1057 | 137.0447
3.5 | 0.8216 | 0.00675 | -0.0996 | 121.7185
4 | 0.8494 | 0.00766 | -0.0944 | 110.8877
4.5 | 0.8851 | 0.0084 | -0.091 | 105.369
5 | 0.9137 | 0.00941 | -0.0863 | 97.0988
5.5 | 0.9318 | 0.01086 | -0.0801 | 85.8011
6 | 0.9744 | 0.0115 | -0.0781 | 84.7304
6.5 | 1.0149 | 0.01225 | -0.076 | 82.849
7 | 1.0578 | 0.01294 | -0.0742 | 81.7465
7.5 | 1.1 | 0.01368 | -0.0723 | 80.4094
8 | 1.1433 | 0.01439 | -0.0707 | 79.451
8.5 | 1.183 | 0.0153 | -0.0686 | 77.3203
9 | 1.2217 | 0.01629 | -0.0664 | 74.9969
9.5 | 1.2594 | 0.01736 | -0.0642 | 72.5461
10 | 1.2965 | 0.01851 | -0.0619 | 70.0432
10.5 | 1.3302 | 0.01988 | -0.0593 | 66.9115
11 | 1.3617 | 0.02143 | -0.0566 | 63.5418
11.5 | 1.4021 | 0.02256 | -0.0551 | 62.1498
12 | 1.4308 | 0.0244 | -0.0522 | 58.6393
12.5 | 1.4574 | 0.02642 | -0.0493 | 55.1628
13.5 | 1.502 | 0.03123 | -0.0432 | 48.0948
14 | 1.5275 | 0.03357 | -0.0408 | 45.5019
15 | 1.5791 | 0.03864 | -0.0367 | 40.867
15.5 | 1.6027 | 0.04136 | -0.0346 | 38.75
16 | 1.6203 | 0.04456 | -0.0322 | 36.3622
16.5 | 1.6412 | 0.04758 | -0.0302 | 34.4935
17 | 1.6627 | 0.05063 | -0.0284 | 32.8402
17.5 | 1.6717 | 0.05479 | -0.0262 | 30.511
18 | 1.6883 | 0.05837 | -0.0246 | 28.9241
18.5 | 1.6997 | 0.06256 | -0.023 | 27.1691
19 | 1.7036 | 0.06752 | -0.0214 | 25.231
19.5 | 1.7081 | 0.07252 | -0.0202 | 23.5535
20 | 1.7211 | 0.07687 | -0.0194 | 22.3897

## 127. Re 14M Mach 0.50 (1)
BIGFOIL.COM POLAR EXPORT
NACA65A618
NACA65A618 |  |  |  | Cl Max: | 1.677 | at alpha= | 8.5 | deg
JavaFoil+Calcfoil stall+Eppler ext transition |  |  |  | L/D Max: | 141.084 | at alpha= | 1 | deg
Re: | 14000000 |  |  | Cd Min: | 0.0059 | at alpha= | -0.5 | deg
Mach: | 0.5 |  |  | Cl=0 at alpha= | -4.9236 | deg
|  |  |  | @ Cl=0.1, Cd= | 0.0068675
|  |  |  | @ Cl=0.4, Cd= | 0.0066232
|  |  |  | @ Cl=0.6, Cd= | 0.0063611
alpha (deg) | Cl | Cd | Cm | Cl/Cd
-20 | -0.864 | 0.16525 | -0.05 | -5.228
-19.5 | -0.839 | 0.15224 | -0.053 | -5.508
-19 | -0.812 | 0.14202 | -0.055 | -5.719
-18.5 | -0.781 | 0.13885 | -0.053 | -5.623
-18 | -0.751 | 0.13565 | -0.053 | -5.539
-17.5 | -0.723 | 0.12806 | -0.053 | -5.647
-17 | -0.695 | 0.12162 | -0.054 | -5.713
-16.5 | -0.671 | 0.1045 | -0.059 | -6.422
-16 | -0.652 | 0.08955 | -0.066 | -7.276
-15.5 | -0.608 | 0.11188 | -0.054 | -5.435
-15 | -0.58 | 0.10373 | -0.055 | -5.59
-14.5 | -0.551 | 0.09876 | -0.055 | -5.58
-14 | -0.523 | 0.09102 | -0.057 | -5.745
-13.5 | -0.495 | 0.08603 | -0.058 | -5.749
-13 | -0.47 | 0.07559 | -0.065 | -6.217
-12.5 | -0.436 | 0.08889 | -0.056 | -4.902
-12 | -0.407 | 0.08152 | -0.057 | -4.996
-11.5 | -0.379 | 0.07342 | -0.06 | -5.167
-11 | -0.35 | 0.07517 | -0.058 | -4.655
-10.5 | -0.322 | 0.06573 | -0.062 | -4.903
-10 | -0.295 | 0.05899 | -0.067 | -4.995
-9.5 | -0.265 | 0.05997 | -0.064 | -4.414
-9 | -0.435 | 0.02051 | -0.106 | -21.217
-8.5 | -0.448 | 0.00987 | -0.118 | -45.439
-8 | -0.407 | 0.00895 | -0.121 | -45.501
-7.5 | -0.349 | 0.0084 | -0.122 | -41.523
-7 | -0.286 | 0.00801 | -0.124 | -35.695
-6.5 | -0.22 | 0.00765 | -0.125 | -28.77
-6 | -0.152 | 0.00734 | -0.127 | -20.668
-5.5 | -0.082 | 0.0072 | -0.128 | -11.384
-5 | -0.011 | 0.00702 | -0.13 | -1.569
-4.5 | 0.061 | 0.0069 | -0.131 | 8.783
-4 | 0.133 | 0.00684 | -0.133 | 19.403
-3.5 | 0.205 | 0.00676 | -0.134 | 30.323
-3 | 0.277 | 0.0067 | -0.136 | 41.382
-2.5 | 0.351 | 0.00663 | -0.137 | 52.868
-2 | 0.423 | 0.00662 | -0.139 | 63.947
-1.5 | 0.495 | 0.00662 | -0.14 | 74.807
-1 | 0.568 | 0.00673 | -0.141 | 84.389
-0.5 | 0.64 | 0.0059 | -0.143 | 108.506
0 | 0.712 | 0.00597 | -0.144 | 119.378
0.5 | 0.784 | 0.00621 | -0.146 | 126.201
1 | 0.855 | 0.00606 | -0.147 | 141.084
1.5 | 0.925 | 0.00686 | -0.148 | 134.869
2 | 0.993 | 0.00748 | -0.149 | 132.755
2.5 | 1.062 | 0.00813 | -0.15 | 130.607
3 | 1.132 | 0.0087 | -0.151 | 130.125
3.5 | 1.198 | 0.01153 | -0.152 | 103.919
4 | 1.254 | 0.01208 | -0.153 | 103.842
4.5 | 1.319 | 0.01263 | -0.154 | 104.388
5 | 1.381 | 0.01324 | -0.155 | 104.312
5.5 | 1.441 | 0.01384 | -0.156 | 104.165
6 | 1.498 | 0.01452 | -0.158 | 103.173
6.5 | 1.552 | 0.01521 | -0.159 | 102.063
7 | 1.601 | 0.01611 | -0.16 | 99.418
7.5 | 1.644 | 0.017 | -0.161 | 96.758
8 | 1.676 | 0.01798 | -0.162 | 93.193
8.5 | 1.677 | 0.01914 | -0.163 | 87.586
9 | 1.632 | 0.0215 | -0.164 | 75.914
9.5 | 1.484 | 0.02414 | -0.164 | 61.474
10 | 1.015 | 0.02871 | -0.164 | 35.365
10.5 | 1.049 | 0.02814 | -0.166 | 37.284
11 | 1.083 | 0.02754 | -0.167 | 39.339
11.5 | 1.104 | 0.03186 | -0.166 | 34.654
12 | 1.147 | 0.0289 | -0.169 | 39.702
12.5 | 1.178 | 0.03119 | -0.17 | 37.757
13 | 1.206 | 0.0341 | -0.17 | 35.359
13.5 | 1.234 | 0.0372 | -0.17 | 33.163

## 128. Re 14M Mach 0.50 (2)
BIGFOIL.COM POLAR EXPORT
NACA65A618
NACA65A618 |  |  |  | Cl Max: | 1.575 | at alpha= | 14.5 | deg
XFOIL ncrit=9 |  |  |  | L/D Max: | 158.216 | at alpha= | 2 | deg
Re: | 14000000 |  |  | Cd Min: | 0.06025 | at alpha= | 14.5 | deg
Mach: | 0.5 |  |  | Cl=0 at alpha= | -99 | deg
|  |  |  | @ Cl=0.1, Cd= | 0.00579
|  |  |  | @ Cl=0.4, Cd= | 0.00579
|  |  |  | @ Cl=0.6, Cd= | 0.0053222
alpha (deg) | Cl | Cd | Cm | Cl/Cd
0 | 0.4147 | 0.00579 | -0.0917 | 71.6235
0.5 | 0.4819 | 0.00552 | -0.0928 | 87.3007
1 | 0.5654 | 0.00547 | -0.0974 | 103.3638
1.5 | 0.7293 | 0.00477 | -0.1202 | 152.8931
2 | 0.7895 | 0.00499 | -0.1194 | 158.2164
2.5 | 0.8386 | 0.00544 | -0.1164 | 154.1544
3 | 0.8837 | 0.00602 | -0.1127 | 146.794
3.5 | 0.9104 | 0.00708 | -0.1058 | 128.5876
4 | 0.886 | 0.00971 | -0.0907 | 91.2461
4.5 | 0.919 | 0.01096 | -0.0857 | 83.8504
5 | 0.9285 | 0.01314 | -0.0774 | 70.6621
5.5 | 0.932 | 0.01582 | -0.0688 | 58.9128
6 | 0.9804 | 0.0169 | -0.0667 | 58.0118
6.5 | 1.02 | 0.0184 | -0.0634 | 55.4348
7 | 1.0646 | 0.01979 | -0.0608 | 53.7948
7.5 | 1.1081 | 0.0213 | -0.0581 | 52.0235
8 | 1.152 | 0.02284 | -0.0553 | 50.4378
8.5 | 1.1945 | 0.02453 | -0.0525 | 48.6955
9 | 1.2325 | 0.02655 | -0.0492 | 46.4218
9.5 | 1.2731 | 0.0285 | -0.0462 | 44.6702
10 | 1.3122 | 0.03063 | -0.0431 | 42.8404
10.5 | 1.343 | 0.0333 | -0.0393 | 40.3303
11 | 1.3783 | 0.03584 | -0.036 | 38.457
11.5 | 1.4216 | 0.03799 | -0.0331 | 37.4204
12 | 1.4527 | 0.04098 | -0.0295 | 35.449
12.5 | 1.4815 | 0.04422 | -0.0258 | 33.5029
13 | 1.5 | 0.04824 | -0.0218 | 31.0945
13.5 | 1.5274 | 0.0519 | -0.0184 | 29.4297
14 | 1.5546 | 0.05573 | -0.0149 | 27.8952
14.5 | 1.575 | 0.06025 | -0.0113 | 26.1411

## 129. Re 16M Mach 0.00 (1)
BIGFOIL.COM POLAR EXPORT
NACA65A618
NACA65A618 |  |  |  | Cl Max: | 1.779 | at alpha= | 12.5 | deg
JavaFoil+Calcfoil stall+Eppler ext transition |  |  |  | L/D Max: | 131.206 | at alpha= | 3 | deg
Re: | 16000000 |  |  | Cd Min: | 0.00559 | at alpha= | 0 | deg
Mach: | 0 |  |  | Cl=0 at alpha= | -4.9206 | deg
|  |  |  | @ Cl=0.1, Cd= | 0.0062718
|  |  |  | @ Cl=0.4, Cd= | 0.0061554
|  |  |  | @ Cl=0.6, Cd= | 0.0055954
alpha (deg) | Cl | Cd | Cm | Cl/Cd
-19.5 | -0.682 | 0.14394 | -0.044 | -4.739
-19 | -0.696 | 0.13405 | -0.046 | -5.193
-18.5 | -0.708 | 0.12636 | -0.048 | -5.604
-18 | -0.72 | 0.11696 | -0.05 | -6.153
-17.5 | -0.729 | 0.10902 | -0.052 | -6.687
-17 | -0.735 | 0.10318 | -0.054 | -7.123
-16.5 | -0.739 | 0.09733 | -0.055 | -7.589
-16 | -0.742 | 0.08942 | -0.058 | -8.299
-15.5 | -0.748 | 0.07696 | -0.062 | -9.725
-15 | -0.772 | 0.05144 | -0.071 | -15.014
-14.5 | -0.803 | 0.02767 | -0.08 | -29.037
-14 | -0.8 | 0.02226 | -0.083 | -35.948
-13.5 | -0.791 | 0.01829 | -0.085 | -43.267
-13 | -0.776 | 0.01568 | -0.087 | -49.459
-12.5 | -0.756 | 0.01337 | -0.09 | -56.567
-12 | -0.739 | 0.01107 | -0.093 | -66.747
-11.5 | -0.708 | 0.01026 | -0.095 | -68.945
-11 | -0.677 | 0.0088 | -0.097 | -76.892
-10.5 | -0.633 | 0.00854 | -0.098 | -74.131
-10 | -0.586 | 0.00824 | -0.1 | -71.173
-9.5 | -0.537 | 0.00789 | -0.101 | -67.972
-9 | -0.484 | 0.00767 | -0.102 | -63.122
-8.5 | -0.43 | 0.00748 | -0.104 | -57.463
-8 | -0.373 | 0.00731 | -0.105 | -51.004
-7.5 | -0.314 | 0.00709 | -0.106 | -44.325
-7 | -0.255 | 0.00682 | -0.107 | -37.31
-6.5 | -0.194 | 0.00666 | -0.109 | -29.134
-6 | -0.133 | 0.00656 | -0.11 | -20.287
-5.5 | -0.072 | 0.00646 | -0.111 | -11.076
-5 | -0.01 | 0.00639 | -0.112 | -1.502
-4.5 | 0.053 | 0.00634 | -0.114 | 8.31
-4 | 0.115 | 0.00625 | -0.115 | 18.439
-3.5 | 0.178 | 0.0062 | -0.116 | 28.667
-3 | 0.24 | 0.00614 | -0.118 | 39.167
-2.5 | 0.304 | 0.00613 | -0.119 | 49.566
-2 | 0.366 | 0.00615 | -0.12 | 59.609
-1.5 | 0.429 | 0.00616 | -0.121 | 69.702
-1 | 0.492 | 0.00618 | -0.122 | 79.61
-0.5 | 0.554 | 0.00561 | -0.124 | 98.76
0 | 0.617 | 0.00559 | -0.125 | 110.244
0.5 | 0.679 | 0.0058 | -0.126 | 117.067
1 | 0.742 | 0.00602 | -0.127 | 123.123
1.5 | 0.804 | 0.00645 | -0.129 | 124.629
2 | 0.866 | 0.00679 | -0.13 | 127.488
2.5 | 0.928 | 0.00715 | -0.131 | 129.775
3 | 0.99 | 0.00755 | -0.132 | 131.206
3.5 | 1.049 | 0.00924 | -0.133 | 113.546
4 | 1.101 | 0.00954 | -0.134 | 115.412
4.5 | 1.159 | 0.00988 | -0.135 | 117.288
5 | 1.216 | 0.01021 | -0.136 | 119.045
5.5 | 1.271 | 0.01056 | -0.137 | 120.418
6 | 1.327 | 0.01088 | -0.138 | 121.934
6.5 | 1.381 | 0.01127 | -0.139 | 122.533
7 | 1.434 | 0.01165 | -0.14 | 123.133
7.5 | 1.486 | 0.0121 | -0.141 | 122.815
8 | 1.535 | 0.01257 | -0.141 | 122.118
8.5 | 1.58 | 0.01304 | -0.142 | 121.179
9 | 1.621 | 0.01353 | -0.143 | 119.751
9.5 | 1.658 | 0.01406 | -0.144 | 117.89
10 | 1.691 | 0.01462 | -0.145 | 115.697
10.5 | 1.72 | 0.01572 | -0.146 | 109.448
11 | 1.745 | 0.01644 | -0.147 | 106.146
11.5 | 1.764 | 0.01738 | -0.148 | 101.47
12 | 1.774 | 0.01816 | -0.148 | 97.702
12.5 | 1.779 | 0.01895 | -0.149 | 93.882
13 | 1.778 | 0.01984 | -0.15 | 89.619
13.5 | 1.77 | 0.02083 | -0.151 | 84.99
14 | 1.757 | 0.02206 | -0.151 | 79.653
14.5 | 1.739 | 0.02322 | -0.152 | 74.906
15 | 1.717 | 0.0245 | -0.153 | 70.06
15.5 | 1.689 | 0.02568 | -0.153 | 65.798
16 | 1.658 | 0.02719 | -0.154 | 60.96
16.5 | 1.623 | 0.02855 | -0.154 | 56.837
17 | 1.584 | 0.03024 | -0.155 | 52.381
17.5 | 1.543 | 0.03192 | -0.155 | 48.333

## 130. Re 16M Mach 0.00 (2)
BIGFOIL.COM POLAR EXPORT
NACA65A618
NACA65A618 |  |  |  | Cl Max: | 1.7666 | at alpha= | 20 | deg
XFOIL ncrit=9 |  |  |  | L/D Max: | 148.73 | at alpha= | 1.5 | deg
Re: | 16000000 |  |  | Cd Min: | 0.05909 | at alpha= | 20 | deg
Mach: | 0 |  |  | Cl=0 at alpha= | -4.317 | deg
|  |  |  | @ Cl=0.1, Cd= | 0.0052356
|  |  |  | @ Cl=0.4, Cd= | 0.0049971
|  |  |  | @ Cl=0.6, Cd= | 0.0045602
alpha (deg) | Cl | Cd | Cm | Cl/Cd
-20 | -1.2638 | 0.02886 | -0.1375 | -43.7907
-19.5 | -1.2511 | 0.02596 | -0.1373 | -48.1934
-19 | -1.2314 | 0.02367 | -0.137 | -52.0237
-18.5 | -1.2097 | 0.02157 | -0.1365 | -56.0825
-18 | -1.1831 | 0.01985 | -0.1359 | -59.602
-16.5 | -1.0973 | 0.01531 | -0.1333 | -71.6721
-16 | -1.062 | 0.01433 | -0.1324 | -74.1103
-15.5 | -1.0281 | 0.01337 | -0.131 | -76.896
-15 | -0.9939 | 0.01252 | -0.1292 | -79.385
-14.5 | -0.9577 | 0.01179 | -0.1273 | -81.2299
-14 | -0.9192 | 0.01121 | -0.1254 | -81.9982
-13.5 | -0.8761 | 0.01076 | -0.1241 | -81.4219
-13 | -0.8346 | 0.01027 | -0.1224 | -81.2658
-12.5 | -0.7958 | 0.00984 | -0.1199 | -80.874
-12 | -0.7563 | 0.00924 | -0.1176 | -81.8506
-11.5 | -0.7103 | 0.00872 | -0.1165 | -81.4564
-11 | -0.6641 | 0.0082 | -0.1154 | -80.9878
-10.5 | -0.6187 | 0.0077 | -0.1141 | -80.3506
-10 | -0.5681 | 0.00744 | -0.1136 | -76.3575
-9.5 | -0.5185 | 0.00713 | -0.1129 | -72.7209
-9 | -0.4671 | 0.00693 | -0.1126 | -67.4026
-8.5 | -0.4161 | 0.00671 | -0.1121 | -62.0119
-8 | -0.3655 | 0.00649 | -0.1114 | -56.3174
-7.5 | -0.3151 | 0.0063 | -0.1108 | -50.0159
-7 | -0.2657 | 0.00608 | -0.1098 | -43.7007
-6.5 | -0.2166 | 0.0059 | -0.1088 | -36.7119
-6 | -0.1668 | 0.00575 | -0.1079 | -29.0087
-5.5 | -0.1169 | 0.00565 | -0.107 | -20.6903
-5 | -0.067 | 0.00554 | -0.1061 | -12.0939
-4.5 | -0.0179 | 0.00543 | -0.1049 | -3.2965
-4 | 0.031 | 0.00537 | -0.1037 | 5.7728
-3.5 | 0.0806 | 0.00526 | -0.1027 | 15.3232
-3 | 0.1282 | 0.0052 | -0.1012 | 24.6538
-2.5 | 0.1774 | 0.00514 | -0.1001 | 34.5136
-2 | 0.2261 | 0.00509 | -0.0988 | 44.4204
-1.5 | 0.2717 | 0.00507 | -0.0969 | 53.5897
-1 | 0.3203 | 0.00504 | -0.0956 | 63.5516
-0.5 | 0.3614 | 0.00496 | -0.0927 | 72.8629
0 | 0.403 | 0.005 | -0.0899 | 80.6
1 | 0.507 | 0.00481 | -0.0894 | 105.4054
1.5 | 0.6559 | 0.00441 | -0.1121 | 148.7302
2 | 0.6981 | 0.00488 | -0.1099 | 143.0533
2.5 | 0.7373 | 0.00534 | -0.107 | 138.0712
3 | 0.7703 | 0.00599 | -0.1029 | 128.5977
3.5 | 0.8051 | 0.00662 | -0.0994 | 121.6163
4 | 0.834 | 0.00743 | -0.0948 | 112.2476
4.5 | 0.8731 | 0.00799 | -0.0923 | 109.2741
5 | 0.9069 | 0.00872 | -0.0889 | 104.0023
5.5 | 0.9313 | 0.00982 | -0.0839 | 94.8371
6 | 0.9767 | 0.01023 | -0.0828 | 95.4741
6.5 | 1.0169 | 0.01082 | -0.0809 | 93.9834
7 | 1.0605 | 0.01133 | -0.0796 | 93.6011
7.5 | 1.1018 | 0.0119 | -0.078 | 92.5882
8 | 1.1452 | 0.01243 | -0.0769 | 92.1319
8.5 | 1.1835 | 0.01317 | -0.0749 | 89.8633
9 | 1.2229 | 0.01388 | -0.0732 | 88.1052
9.5 | 1.26 | 0.01471 | -0.0713 | 85.656
10 | 1.2976 | 0.01555 | -0.0695 | 83.4469
10.5 | 1.3304 | 0.01663 | -0.0672 | 80
11 | 1.3617 | 0.01784 | -0.0647 | 76.3285
11.5 | 1.4034 | 0.01856 | -0.0638 | 75.6142
12 | 1.432 | 0.02 | -0.0612 | 71.6
13 | 1.4785 | 0.02365 | -0.0552 | 62.5159
13.5 | 1.5088 | 0.02516 | -0.0533 | 59.9682
14 | 1.5328 | 0.02709 | -0.0508 | 56.5818
15 | 1.588 | 0.03078 | -0.0474 | 51.5919
15.5 | 1.6144 | 0.03275 | -0.0457 | 49.2947
16 | 1.6328 | 0.0353 | -0.0434 | 46.255
16.5 | 1.6548 | 0.03768 | -0.0416 | 43.9172
17 | 1.6754 | 0.04022 | -0.0399 | 41.6559
17.5 | 1.6947 | 0.04288 | -0.0382 | 39.5219
18 | 1.7129 | 0.04565 | -0.0366 | 37.5225
18.5 | 1.7317 | 0.04843 | -0.0352 | 35.7568
19 | 1.7398 | 0.05225 | -0.0334 | 33.2976
19.5 | 1.7481 | 0.05607 | -0.0318 | 31.1771
20 | 1.7666 | 0.05909 | -0.031 | 29.8968

## 131. Re 16M Mach 0.10 (1)
BIGFOIL.COM POLAR EXPORT
NACA65A618
NACA65A618 |  |  |  | Cl Max: | 1.773 | at alpha= | 12.5 | deg
JavaFoil+Calcfoil stall+Eppler ext transition |  |  |  | L/D Max: | 130.06 | at alpha= | 3 | deg
Re: | 16000000 |  |  | Cd Min: | 0.00562 | at alpha= | 0 | deg
Mach: | 0.1 |  |  | Cl=0 at alpha= | -4.9206 | deg
|  |  |  | @ Cl=0.1, Cd= | 0.0062952
|  |  |  | @ Cl=0.4, Cd= | 0.0061649
|  |  |  | @ Cl=0.6, Cd= | 0.0056263
alpha (deg) | Cl | Cd | Cm | Cl/Cd
-19.5 | -0.64 | 0.14636 | -0.044 | -4.374
-19 | -0.656 | 0.13803 | -0.045 | -4.754
-18.5 | -0.671 | 0.13073 | -0.046 | -5.131
-18 | -0.685 | 0.12285 | -0.048 | -5.573
-17.5 | -0.697 | 0.11535 | -0.05 | -6.04
-17 | -0.707 | 0.10718 | -0.052 | -6.597
-16.5 | -0.715 | 0.09941 | -0.055 | -7.196
-16 | -0.719 | 0.0944 | -0.056 | -7.615
-15.5 | -0.724 | 0.08442 | -0.059 | -8.582
-15 | -0.731 | 0.0716 | -0.064 | -10.216
-14.5 | -0.79 | 0.02861 | -0.08 | -27.61
-14 | -0.784 | 0.02521 | -0.082 | -31.086
-13.5 | -0.78 | 0.01984 | -0.085 | -39.314
-13 | -0.768 | 0.01646 | -0.088 | -46.659
-12.5 | -0.75 | 0.01415 | -0.09 | -52.978
-12 | -0.735 | 0.01136 | -0.093 | -64.702
-11.5 | -0.706 | 0.01046 | -0.095 | -67.477
-11 | -0.677 | 0.00892 | -0.098 | -75.86
-10.5 | -0.634 | 0.00861 | -0.099 | -73.58
-10 | -0.588 | 0.00826 | -0.1 | -71.093
-9.5 | -0.538 | 0.00799 | -0.102 | -67.316
-9 | -0.486 | 0.00775 | -0.103 | -62.739
-8.5 | -0.431 | 0.00749 | -0.104 | -57.632
-8 | -0.374 | 0.00732 | -0.105 | -51.129
-7.5 | -0.316 | 0.00715 | -0.107 | -44.129
-7 | -0.256 | 0.00691 | -0.108 | -37.028
-6.5 | -0.195 | 0.00669 | -0.109 | -29.149
-6 | -0.134 | 0.00658 | -0.11 | -20.33
-5.5 | -0.072 | 0.00649 | -0.112 | -11.085
-5 | -0.01 | 0.00641 | -0.113 | -1.503
-4.5 | 0.053 | 0.00634 | -0.114 | 8.356
-4 | 0.116 | 0.00628 | -0.116 | 18.437
-3.5 | 0.179 | 0.00619 | -0.117 | 28.838
-3 | 0.242 | 0.00613 | -0.118 | 39.395
-2.5 | 0.305 | 0.00618 | -0.119 | 49.427
-2 | 0.368 | 0.00617 | -0.121 | 59.664
-1.5 | 0.431 | 0.00616 | -0.122 | 70.049
-1 | 0.494 | 0.00623 | -0.123 | 79.34
-0.5 | 0.557 | 0.00564 | -0.124 | 98.753
0 | 0.62 | 0.00562 | -0.126 | 110.274
0.5 | 0.683 | 0.00581 | -0.127 | 117.534
1 | 0.745 | 0.00606 | -0.128 | 123.064
1.5 | 0.808 | 0.00646 | -0.129 | 125.017
2 | 0.871 | 0.00681 | -0.13 | 127.824
2.5 | 0.933 | 0.00723 | -0.132 | 129.123
3 | 0.995 | 0.00765 | -0.133 | 130.06
3.5 | 1.054 | 0.0093 | -0.133 | 113.33
4 | 1.106 | 0.0096 | -0.134 | 115.193
4.5 | 1.164 | 0.00996 | -0.135 | 116.86
5 | 1.221 | 0.01029 | -0.136 | 118.685
5.5 | 1.277 | 0.01062 | -0.137 | 120.202
6 | 1.333 | 0.01097 | -0.138 | 121.499
6.5 | 1.387 | 0.01136 | -0.139 | 122.036
7 | 1.44 | 0.01175 | -0.14 | 122.571
7.5 | 1.492 | 0.01221 | -0.141 | 122.2
8 | 1.541 | 0.01271 | -0.142 | 121.318
8.5 | 1.586 | 0.01319 | -0.143 | 120.181
9 | 1.626 | 0.01368 | -0.144 | 118.858
9.5 | 1.663 | 0.01423 | -0.145 | 116.842
10 | 1.695 | 0.01479 | -0.146 | 114.611
10.5 | 1.723 | 0.01591 | -0.147 | 108.27
11 | 1.746 | 0.01671 | -0.148 | 104.502
11.5 | 1.763 | 0.01761 | -0.148 | 100.066
12 | 1.771 | 0.01839 | -0.149 | 96.282
12.5 | 1.773 | 0.01924 | -0.15 | 92.134
13 | 1.768 | 0.0202 | -0.151 | 87.531
13.5 | 1.757 | 0.02131 | -0.151 | 82.465
14 | 1.74 | 0.02245 | -0.152 | 77.492
14.5 | 1.717 | 0.02368 | -0.153 | 72.519
15 | 1.69 | 0.02505 | -0.153 | 67.451
15.5 | 1.657 | 0.02623 | -0.154 | 63.168
16 | 1.62 | 0.02788 | -0.154 | 58.105
16.5 | 1.579 | 0.02939 | -0.155 | 53.717
17 | 1.534 | 0.03115 | -0.155 | 49.261
17.5 | 1.486 | 0.03333 | -0.156 | 44.585

## 132. Re 16M Mach 0.10 (2)
BIGFOIL.COM POLAR EXPORT
NACA65A618
NACA65A618 |  |  |  | Cl Max: | 1.7601 | at alpha= | 20 | deg
XFOIL ncrit=9 |  |  |  | L/D Max: | 149.027 | at alpha= | 1.5 | deg
Re: | 16000000 |  |  | Cd Min: | 0.06173 | at alpha= | 20 | deg
Mach: | 0.1 |  |  | Cl=0 at alpha= | -4.3093 | deg
|  |  |  | @ Cl=0.1, Cd= | 0.0052451
|  |  |  | @ Cl=0.4, Cd= | 0.0050269
|  |  |  | @ Cl=0.6, Cd= | 0.00458
alpha (deg) | Cl | Cd | Cm | Cl/Cd
-20 | -1.253 | 0.03119 | -0.1409 | -40.1731
-19.5 | -1.2438 | 0.02783 | -0.1408 | -44.6928
-19 | -1.2259 | 0.02527 | -0.1405 | -48.5121
-18.5 | -1.2066 | 0.0229 | -0.14 | -52.69
-18 | -1.1809 | 0.021 | -0.1394 | -56.2333
-17.5 | -1.1541 | 0.01923 | -0.1387 | -60.0156
-17 | -1.1262 | 0.0176 | -0.1377 | -63.9886
-16.5 | -1.0984 | 0.01599 | -0.1365 | -68.6929
-15.5 | -1.0291 | 0.01383 | -0.1343 | -74.4107
-15 | -0.9954 | 0.01287 | -0.1325 | -77.3427
-14.5 | -0.9596 | 0.01207 | -0.1304 | -79.5029
-14 | -0.9213 | 0.01143 | -0.1284 | -80.6037
-13.5 | -0.8792 | 0.01093 | -0.1268 | -80.4392
-13 | -0.8369 | 0.01042 | -0.1251 | -80.3167
-12.5 | -0.7957 | 0.00996 | -0.1229 | -79.8896
-12 | -0.7594 | 0.00939 | -0.1198 | -80.8733
-11.5 | -0.7123 | 0.00891 | -0.1187 | -79.9439
-11 | -0.6647 | 0.00844 | -0.1176 | -78.7559
-10.5 | -0.622 | 0.00777 | -0.1157 | -80.0515
-10 | -0.5711 | 0.0075 | -0.1151 | -76.1467
-9.5 | -0.5215 | 0.00717 | -0.1143 | -72.7336
-9 | -0.4698 | 0.00697 | -0.1138 | -67.4032
-8.5 | -0.4184 | 0.00675 | -0.1132 | -61.9852
-8 | -0.3675 | 0.00653 | -0.1125 | -56.2787
-7.5 | -0.3168 | 0.00634 | -0.1117 | -49.9685
-7 | -0.267 | 0.00611 | -0.1108 | -43.6989
-6.5 | -0.2179 | 0.00593 | -0.1096 | -36.7454
-6 | -0.1681 | 0.00577 | -0.1086 | -29.1334
-5.5 | -0.1181 | 0.00567 | -0.1076 | -20.8289
-5 | -0.0677 | 0.00555 | -0.1067 | -12.1982
-4.5 | -0.0188 | 0.00545 | -0.1054 | -3.4495
-4 | 0.0305 | 0.00537 | -0.1042 | 5.6797
-3.5 | 0.0803 | 0.00527 | -0.1031 | 15.2372
-3 | 0.1278 | 0.00521 | -0.1015 | 24.5298
-2.5 | 0.1775 | 0.00515 | -0.1004 | 34.466
-2 | 0.2262 | 0.00511 | -0.0991 | 44.2661
-1.5 | 0.2721 | 0.00508 | -0.0972 | 53.563
-1 | 0.3209 | 0.00505 | -0.0959 | 63.5446
-0.5 | 0.3623 | 0.00499 | -0.093 | 72.6052
0 | 0.4032 | 0.00503 | -0.0899 | 80.159
0.5 | 0.455 | 0.00476 | -0.0896 | 95.5882
1 | 0.5083 | 0.00483 | -0.0895 | 105.2381
1.5 | 0.6587 | 0.00442 | -0.1125 | 149.0271
2 | 0.7015 | 0.00487 | -0.1103 | 144.0452
2.5 | 0.74 | 0.00534 | -0.1072 | 138.5768
3 | 0.7735 | 0.00599 | -0.1032 | 129.1319
3.5 | 0.8072 | 0.00665 | -0.0993 | 121.3835
4 | 0.8359 | 0.00748 | -0.0946 | 111.7513
4.5 | 0.8746 | 0.00806 | -0.092 | 108.5112
5 | 0.9078 | 0.00882 | -0.0884 | 102.9252
5.5 | 0.9321 | 0.00994 | -0.0834 | 93.7726
6 | 0.9779 | 0.01036 | -0.0823 | 94.3919
6.5 | 1.0179 | 0.01098 | -0.0803 | 92.7049
7 | 1.0613 | 0.01151 | -0.079 | 92.2068
7.5 | 1.1033 | 0.01209 | -0.0774 | 91.2572
8 | 1.1457 | 0.01268 | -0.076 | 90.3549
8.5 | 1.1853 | 0.0134 | -0.0742 | 88.4552
9 | 1.2225 | 0.01423 | -0.0721 | 85.91
9.5 | 1.2622 | 0.01499 | -0.0705 | 84.2028
10 | 1.2981 | 0.01595 | -0.0684 | 81.3856
10.5 | 1.3324 | 0.017 | -0.0662 | 78.3765
11 | 1.3638 | 0.01825 | -0.0636 | 74.7288
11.5 | 1.4043 | 0.01909 | -0.0625 | 73.5621
12 | 1.4345 | 0.02048 | -0.06 | 70.0439
12.5 | 1.4597 | 0.02221 | -0.0571 | 65.7226
13 | 1.4796 | 0.02434 | -0.0538 | 60.7888
13.5 | 1.5085 | 0.02602 | -0.0517 | 57.9746
14 | 1.5322 | 0.02805 | -0.0492 | 54.6239
15 | 1.5891 | 0.03175 | -0.0458 | 50.0504
15.5 | 1.6136 | 0.03395 | -0.0439 | 47.5287
16 | 1.6314 | 0.03665 | -0.0416 | 44.513
16.5 | 1.6543 | 0.03905 | -0.0398 | 42.3636
17 | 1.6769 | 0.04149 | -0.0382 | 40.417
17.5 | 1.6956 | 0.04426 | -0.0364 | 38.31
18 | 1.7121 | 0.0473 | -0.0347 | 36.1966
18.5 | 1.7279 | 0.05048 | -0.0332 | 34.2294
19 | 1.7348 | 0.05449 | -0.0313 | 31.837
19.5 | 1.7396 | 0.05878 | -0.0296 | 29.5951
20 | 1.7601 | 0.06173 | -0.0289 | 28.5129

## 133. Re 16M Mach 0.25 (1)
BIGFOIL.COM POLAR EXPORT
NACA65A618
NACA65A618 |  |  |  | Cl Max: | 1.744 | at alpha= | 11.5 | deg
JavaFoil+Calcfoil stall+Eppler ext transition |  |  |  | L/D Max: | 141.06 | at alpha= | 3 | deg
Re: | 16000000 |  |  | Cd Min: | 0.00568 | at alpha= | 0 | deg
Mach: | 0.25 |  |  | Cl=0 at alpha= | -4.9219 | deg
|  |  |  | @ Cl=0.1, Cd= | 0.0063734
|  |  |  | @ Cl=0.4, Cd= | 0.0062432
|  |  |  | @ Cl=0.6, Cd= | 0.0057028
alpha (deg) | Cl | Cd | Cm | Cl/Cd
-17.5 | -0.436 | 0.13133 | -0.046 | -3.319
-17 | -0.476 | 0.12342 | -0.047 | -3.86
-16.5 | -0.513 | 0.11726 | -0.048 | -4.373
-16 | -0.545 | 0.11061 | -0.049 | -4.926
-15.5 | -0.572 | 0.10355 | -0.051 | -5.522
-15 | -0.593 | 0.09753 | -0.052 | -6.083
-14.5 | -0.61 | 0.09081 | -0.055 | -6.718
-14 | -0.625 | 0.07973 | -0.06 | -7.84
-13.5 | -0.638 | 0.06698 | -0.067 | -9.526
-13 | -0.687 | 0.03102 | -0.084 | -22.135
-12.5 | -0.698 | 0.02054 | -0.089 | -33.997
-12 | -0.692 | 0.01601 | -0.092 | -43.241
-11.5 | -0.676 | 0.01332 | -0.095 | -50.758
-11 | -0.66 | 0.01081 | -0.099 | -61.065
-10.5 | -0.634 | 0.00904 | -0.102 | -70.149
-10 | -0.592 | 0.00866 | -0.103 | -68.352
-9.5 | -0.545 | 0.00827 | -0.104 | -65.896
-9 | -0.494 | 0.00799 | -0.106 | -61.833
-8.5 | -0.44 | 0.00772 | -0.107 | -56.98
-8 | -0.383 | 0.0075 | -0.108 | -51
-7.5 | -0.323 | 0.00729 | -0.11 | -44.281
-7 | -0.262 | 0.00705 | -0.111 | -37.154
-6.5 | -0.2 | 0.00681 | -0.112 | -29.354
-6 | -0.137 | 0.00667 | -0.114 | -20.558
-5.5 | -0.074 | 0.00661 | -0.115 | -11.16
-5 | -0.01 | 0.00648 | -0.116 | -1.526
-4.5 | 0.054 | 0.00643 | -0.117 | 8.458
-4 | 0.119 | 0.00635 | -0.119 | 18.733
-3.5 | 0.184 | 0.00628 | -0.12 | 29.241
-3 | 0.248 | 0.00624 | -0.121 | 39.794
-2.5 | 0.314 | 0.00624 | -0.123 | 50.303
-2 | 0.378 | 0.00625 | -0.124 | 60.524
-1.5 | 0.443 | 0.00623 | -0.125 | 71.069
-1 | 0.508 | 0.0063 | -0.126 | 80.614
-0.5 | 0.572 | 0.00572 | -0.128 | 99.975
0 | 0.637 | 0.00568 | -0.129 | 112.185
0.5 | 0.701 | 0.0059 | -0.13 | 118.942
1 | 0.766 | 0.00616 | -0.132 | 124.338
1.5 | 0.83 | 0.00664 | -0.133 | 125.08
2 | 0.895 | 0.00702 | -0.134 | 127.508
2.5 | 0.959 | 0.00745 | -0.135 | 128.657
3 | 1.021 | 0.00724 | -0.136 | 141.06
3.5 | 1.08 | 0.0096 | -0.137 | 112.547
4 | 1.133 | 0.00998 | -0.138 | 113.57
4.5 | 1.193 | 0.01034 | -0.139 | 115.313
5 | 1.251 | 0.01072 | -0.14 | 116.642
5.5 | 1.308 | 0.01111 | -0.141 | 117.714
6 | 1.365 | 0.01148 | -0.142 | 118.86
6.5 | 1.42 | 0.01191 | -0.143 | 119.203
7 | 1.473 | 0.01235 | -0.144 | 119.241
7.5 | 1.525 | 0.0129 | -0.145 | 118.259
8 | 1.574 | 0.01343 | -0.146 | 117.158
8.5 | 1.616 | 0.01396 | -0.147 | 115.787
9 | 1.653 | 0.01456 | -0.148 | 113.516
9.5 | 1.685 | 0.01513 | -0.149 | 111.342
10 | 1.711 | 0.0158 | -0.15 | 108.3
10.5 | 1.729 | 0.01724 | -0.151 | 100.32
11 | 1.742 | 0.01817 | -0.151 | 95.862
11.5 | 1.744 | 0.01927 | -0.152 | 90.511
12 | 1.734 | 0.02027 | -0.153 | 85.529
12.5 | 1.712 | 0.02144 | -0.154 | 79.868
13 | 1.68 | 0.02274 | -0.154 | 73.884
13.5 | 1.64 | 0.02403 | -0.155 | 68.239
14 | 1.588 | 0.02561 | -0.156 | 61.987
14.5 | 1.527 | 0.02705 | -0.156 | 56.426
15 | 1.455 | 0.02915 | -0.157 | 49.921
15.5 | 1.374 | 0.03146 | -0.157 | 43.693
16 | 1.284 | 0.03502 | -0.157 | 36.659
16.5 | 1.188 | 0.03755 | -0.157 | 31.638

## 134. Re 16M Mach 0.25 (2)
BIGFOIL.COM POLAR EXPORT
NACA65A618
NACA65A618 |  |  |  | Cl Max: | 1.7323 | at alpha= | 20 | deg
XFOIL ncrit=9 |  |  |  | L/D Max: | 151.166 | at alpha= | 1.5 | deg
Re: | 16000000 |  |  | Cd Min: | 0.07564 | at alpha= | 20 | deg
Mach: | 0.25 |  |  | Cl=0 at alpha= | -4.2684 | deg
|  |  |  | @ Cl=0.1, Cd= | 0.0053129
|  |  |  | @ Cl=0.4, Cd= | 0.0051148
|  |  |  | @ Cl=0.6, Cd= | 0.0046864
alpha (deg) | Cl | Cd | Cm | Cl/Cd
-20 | -1.1071 | 0.05421 | -0.1501 | -20.4224
-19.5 | -1.1389 | 0.04514 | -0.1546 | -25.2304
-19 | -1.1472 | 0.03895 | -0.1567 | -29.4531
-18.5 | -1.1508 | 0.0337 | -0.1576 | -34.1484
-18 | -1.1396 | 0.02993 | -0.1576 | -38.0755
-17.5 | -1.1257 | 0.02663 | -0.157 | -42.2719
-17 | -1.1097 | 0.02365 | -0.156 | -46.9218
-16.5 | -1.0955 | 0.02071 | -0.1543 | -52.8972
-16 | -1.0612 | 0.01904 | -0.1531 | -55.7353
-15.5 | -1.0309 | 0.01723 | -0.1515 | -59.8317
-15 | -1.0003 | 0.01551 | -0.1496 | -64.4939
-14.5 | -0.9666 | 0.01408 | -0.1475 | -68.6506
-14 | -0.9302 | 0.01297 | -0.1451 | -71.7194
-13.5 | -0.8907 | 0.01211 | -0.1426 | -73.5508
-13 | -0.8509 | 0.01134 | -0.1398 | -75.0353
-12.5 | -0.8078 | 0.01071 | -0.1371 | -75.4248
-12 | -0.7641 | 0.01009 | -0.1345 | -75.7284
-11.5 | -0.7203 | 0.00962 | -0.1317 | -74.8753
-11 | -0.6783 | 0.00916 | -0.1284 | -74.0502
-10.5 | -0.6295 | 0.00864 | -0.1265 | -72.8588
-10 | -0.5855 | 0.00794 | -0.1238 | -73.7406
-9.5 | -0.5361 | 0.0075 | -0.122 | -71.48
-9 | -0.4843 | 0.00719 | -0.1207 | -67.3574
-8.5 | -0.4313 | 0.00697 | -0.1196 | -61.8795
-8 | -0.3782 | 0.00673 | -0.1185 | -56.1961
-7.5 | -0.3268 | 0.0065 | -0.1171 | -50.2769
-7 | -0.2754 | 0.00626 | -0.1158 | -43.9936
-6.5 | -0.2261 | 0.00605 | -0.114 | -37.3719
-6 | -0.1754 | 0.00586 | -0.1125 | -29.9317
-5.5 | -0.1245 | 0.00576 | -0.1111 | -21.6146
-5 | -0.0723 | 0.00563 | -0.11 | -12.8419
-4.5 | -0.0239 | 0.00553 | -0.1081 | -4.3219
-4 | 0.0277 | 0.00543 | -0.1069 | 5.1013
-3.5 | 0.0776 | 0.00535 | -0.1053 | 14.5047
-3 | 0.1259 | 0.00527 | -0.1034 | 23.8899
-2.5 | 0.1771 | 0.0052 | -0.1022 | 34.0577
-2 | 0.2255 | 0.00518 | -0.1004 | 43.5328
-1.5 | 0.2736 | 0.00515 | -0.0985 | 53.1262
-1 | 0.3228 | 0.00513 | -0.0969 | 62.924
-0.5 | 0.3633 | 0.00514 | -0.0933 | 70.6809
0 | 0.4069 | 0.00511 | -0.0905 | 79.6282
0.5 | 0.4617 | 0.00486 | -0.0905 | 95
1 | 0.5169 | 0.00494 | -0.0904 | 104.6356
1.5 | 0.6742 | 0.00446 | -0.1144 | 151.1659
2 | 0.7201 | 0.00478 | -0.1124 | 150.6485
2.5 | 0.757 | 0.00533 | -0.1086 | 142.0263
3 | 0.7889 | 0.00603 | -0.104 | 130.8292
3.5 | 0.8173 | 0.00687 | -0.0988 | 118.9665
4 | 0.8467 | 0.00775 | -0.094 | 109.2516
5 | 0.9123 | 0.00945 | -0.0861 | 96.5397
5.5 | 0.936 | 0.0107 | -0.0808 | 87.4766
6 | 0.9807 | 0.01126 | -0.0792 | 87.0959
6.5 | 1.0225 | 0.01195 | -0.0772 | 85.5649
7 | 1.0655 | 0.01262 | -0.0754 | 84.4295
7.5 | 1.1091 | 0.0133 | -0.0737 | 83.391
8 | 1.1508 | 0.01406 | -0.0718 | 81.8492
8.5 | 1.1909 | 0.01493 | -0.0697 | 79.7656
9 | 1.2287 | 0.01595 | -0.0674 | 77.0345
9.5 | 1.2676 | 0.01696 | -0.0653 | 74.7406
10.5 | 1.3364 | 0.01954 | -0.0601 | 68.393
11 | 1.3649 | 0.02123 | -0.057 | 64.2911
11.5 | 1.4121 | 0.02198 | -0.0562 | 64.2448
12 | 1.4363 | 0.02404 | -0.0528 | 59.7463
12.5 | 1.4609 | 0.02617 | -0.0496 | 55.8235
13 | 1.481 | 0.02864 | -0.0462 | 51.7109
13.5 | 1.5109 | 0.03061 | -0.044 | 49.3597
14 | 1.5364 | 0.03296 | -0.0415 | 46.6141
14.5 | 1.5611 | 0.03542 | -0.0391 | 44.074
15.5 | 1.6129 | 0.0404 | -0.035 | 39.9233
16 | 1.6348 | 0.04327 | -0.0329 | 37.7814
16.5 | 1.6496 | 0.04673 | -0.0305 | 35.3007
17 | 1.6747 | 0.04952 | -0.0289 | 33.8187
17.5 | 1.6824 | 0.05375 | -0.0265 | 31.3005
18 | 1.6995 | 0.05728 | -0.0248 | 29.67
18.5 | 1.7118 | 0.06135 | -0.0232 | 27.9022
19 | 1.7147 | 0.06639 | -0.0215 | 25.8277
19.5 | 1.7204 | 0.07121 | -0.0202 | 24.1595
20 | 1.7323 | 0.07564 | -0.0194 | 22.9019

## 135. Re 16M Mach 0.50 (1)
BIGFOIL.COM POLAR EXPORT
NACA65A618
NACA65A618 |  |  |  | Cl Max: | 1.678 | at alpha= | 8.5 | deg
JavaFoil+Calcfoil stall+Eppler ext transition |  |  |  | L/D Max: | 135.137 | at alpha= | 1 | deg
Re: | 16000000 |  |  | Cd Min: | 0.0061 | at alpha= | -0.5 | deg
Mach: | 0.5 |  |  | Cl=0 at alpha= | -4.9236 | deg
|  |  |  | @ Cl=0.1, Cd= | 0.0067867
|  |  |  | @ Cl=0.4, Cd= | 0.0065844
|  |  |  | @ Cl=0.6, Cd= | 0.0064
alpha (deg) | Cl | Cd | Cm | Cl/Cd
-20 | -0.864 | 0.17016 | -0.05 | -5.077
-19.5 | -0.837 | 0.16003 | -0.052 | -5.229
-19 | -0.809 | 0.15271 | -0.052 | -5.295
-18.5 | -0.78 | 0.14627 | -0.052 | -5.33
-18 | -0.751 | 0.14287 | -0.052 | -5.254
-17.5 | -0.722 | 0.13433 | -0.053 | -5.377
-17 | -0.694 | 0.12726 | -0.053 | -5.453
-16.5 | -0.667 | 0.11277 | -0.056 | -5.915
-16 | -0.639 | 0.1063 | -0.057 | -6.012
-15.5 | -0.608 | 0.11058 | -0.054 | -5.499
-15 | -0.58 | 0.10294 | -0.055 | -5.633
-14.5 | -0.551 | 0.09881 | -0.056 | -5.578
-14 | -0.523 | 0.09052 | -0.057 | -5.78
-13.5 | -0.495 | 0.08454 | -0.059 | -5.857
-13 | -0.476 | 0.06862 | -0.072 | -6.94
-12.5 | -0.436 | 0.08916 | -0.056 | -4.888
-12 | -0.407 | 0.08004 | -0.057 | -5.091
-11.5 | -0.379 | 0.07253 | -0.06 | -5.232
-11 | -0.35 | 0.0752 | -0.058 | -4.654
-10.5 | -0.322 | 0.06505 | -0.063 | -4.956
-10 | -0.297 | 0.05638 | -0.072 | -5.264
-9.5 | -0.265 | 0.0596 | -0.064 | -4.443
-9 | -0.44 | 0.01847 | -0.108 | -23.8
-8.5 | -0.449 | 0.0096 | -0.118 | -46.781
-8 | -0.407 | 0.00876 | -0.121 | -46.467
-7.5 | -0.349 | 0.00824 | -0.123 | -42.35
-7 | -0.286 | 0.0079 | -0.124 | -36.199
-6.5 | -0.22 | 0.00763 | -0.125 | -28.837
-6 | -0.152 | 0.00724 | -0.127 | -20.968
-5.5 | -0.082 | 0.00705 | -0.128 | -11.625
-5 | -0.011 | 0.00695 | -0.13 | -1.585
-4.5 | 0.061 | 0.00683 | -0.131 | 8.87
-4 | 0.133 | 0.00675 | -0.133 | 19.635
-3.5 | 0.205 | 0.00667 | -0.134 | 30.7
-3 | 0.277 | 0.00662 | -0.136 | 41.88
-2.5 | 0.351 | 0.00653 | -0.137 | 53.73
-2 | 0.423 | 0.00661 | -0.139 | 64.02
-1.5 | 0.495 | 0.00662 | -0.14 | 74.778
-1 | 0.568 | 0.00664 | -0.141 | 85.474
-0.5 | 0.64 | 0.0061 | -0.143 | 104.94
0 | 0.712 | 0.00613 | -0.144 | 116.158
0.5 | 0.784 | 0.0064 | -0.146 | 122.446
1 | 0.854 | 0.00632 | -0.147 | 135.137
1.5 | 0.924 | 0.00723 | -0.148 | 127.757
2 | 0.992 | 0.00783 | -0.149 | 126.661
2.5 | 1.062 | 0.00828 | -0.15 | 128.247
3 | 1.132 | 0.00886 | -0.151 | 127.68
3.5 | 1.199 | 0.01131 | -0.152 | 105.98
4 | 1.255 | 0.01185 | -0.153 | 105.901
4.5 | 1.32 | 0.01239 | -0.154 | 106.475
5 | 1.382 | 0.01296 | -0.155 | 106.625
5.5 | 1.442 | 0.01354 | -0.157 | 106.468
6 | 1.499 | 0.0142 | -0.158 | 105.598
6.5 | 1.553 | 0.01489 | -0.159 | 104.269
7 | 1.602 | 0.01575 | -0.16 | 101.739
7.5 | 1.645 | 0.01665 | -0.161 | 98.826
8 | 1.677 | 0.01762 | -0.162 | 95.2
8.5 | 1.678 | 0.01867 | -0.163 | 89.879
9 | 1.634 | 0.02098 | -0.164 | 77.889
9.5 | 1.485 | 0.02357 | -0.164 | 63.015
10 | 1.016 | 0.02802 | -0.165 | 36.266
10.5 | 1.05 | 0.02738 | -0.166 | 38.355
11 | 1.084 | 0.02693 | -0.167 | 40.251
11.5 | 1.11 | 0.03044 | -0.167 | 36.467
12 | 1.148 | 0.02814 | -0.169 | 40.795
12.5 | 1.178 | 0.03043 | -0.17 | 38.732
13 | 1.207 | 0.03325 | -0.17 | 36.308
13.5 | 1.236 | 0.03608 | -0.171 | 34.258

## 136. Re 16M Mach 0.50 (2)
BIGFOIL.COM POLAR EXPORT
NACA65A618
NACA65A618 |  |  |  | Cl Max: | 1.5899 | at alpha= | 14.5 | deg
XFOIL ncrit=9 |  |  |  | L/D Max: | 158.994 | at alpha= | 2 | deg
Re: | 16000000 |  |  | Cd Min: | 0.10536 | at alpha= | 17 | deg
Mach: | 0.5 |  |  | Cl=0 at alpha= | -4.0469 | deg
|  |  |  | @ Cl=0.1, Cd= | 0.0056822
|  |  |  | @ Cl=0.4, Cd= | 0.0056727
|  |  |  | @ Cl=0.6, Cd= | 0.0053319
alpha (deg) | Cl | Cd | Cm | Cl/Cd
-10 | -0.6348 | 0.00959 | -0.1726 | -66.194
-9.5 | -0.5779 | 0.00898 | -0.1666 | -64.3541
-9 | -0.5286 | 0.00841 | -0.1602 | -62.8537
-8.5 | -0.4829 | 0.00801 | -0.1532 | -60.2871
-8 | -0.4252 | 0.00761 | -0.1487 | -55.8739
-7.5 | -0.3677 | 0.00731 | -0.1445 | -50.301
-7 | -0.3117 | 0.00699 | -0.1404 | -44.5923
-6.5 | -0.2586 | 0.00673 | -0.1361 | -38.425
-6 | -0.2044 | 0.00645 | -0.1322 | -31.6899
-5.5 | -0.1539 | 0.00622 | -0.1278 | -24.7428
-5 | -0.0992 | 0.00604 | -0.1244 | -16.4238
-4.5 | -0.0464 | 0.00591 | -0.1209 | -7.8511
-4 | 0.0048 | 0.0058 | -0.1171 | 0.82759
-3.5 | 0.0588 | 0.0057 | -0.1141 | 10.3158
-3 | 0.105 | 0.00568 | -0.1096 | 18.4859
-2.5 | 0.1527 | 0.00564 | -0.1056 | 27.0745
-2 | 0.2064 | 0.00559 | -0.1029 | 36.9231
-1.5 | 0.2556 | 0.0056 | -0.0993 | 45.6429
-1 | 0.3071 | 0.00564 | -0.0964 | 54.4504
-0.5 | 0.3626 | 0.00561 | -0.0944 | 64.6346
0 | 0.4163 | 0.0057 | -0.0921 | 73.0351
0.5 | 0.4835 | 0.00547 | -0.093 | 88.3912
1 | 0.5504 | 0.00557 | -0.0939 | 98.8151
1.5 | 0.7337 | 0.00469 | -0.1211 | 156.4392
2 | 0.7902 | 0.00497 | -0.1196 | 158.994
2.5 | 0.8333 | 0.00553 | -0.1155 | 150.6872
3 | 0.8665 | 0.00638 | -0.1096 | 135.815
3.5 | 0.8942 | 0.00746 | -0.103 | 119.866
4 | 0.8778 | 0.00993 | -0.0894 | 88.3988
4.5 | 0.9128 | 0.01113 | -0.0848 | 82.0126
5 | 0.9233 | 0.01331 | -0.0767 | 69.3689
5.5 | 0.9388 | 0.01553 | -0.0697 | 60.4507
6 | 0.9871 | 0.0166 | -0.0675 | 59.4639
6.5 | 1.0283 | 0.01802 | -0.0644 | 57.0644
7 | 1.0748 | 0.0193 | -0.062 | 55.6891
7.5 | 1.1174 | 0.02083 | -0.0591 | 53.6438
8 | 1.1624 | 0.02231 | -0.0564 | 52.1022
8.5 | 1.2051 | 0.02398 | -0.0535 | 50.2544
9 | 1.2424 | 0.02602 | -0.0501 | 47.7479
9.5 | 1.2832 | 0.02795 | -0.047 | 45.9106
10 | 1.3232 | 0.03 | -0.044 | 44.1067
10.5 | 1.3468 | 0.03306 | -0.0396 | 40.7381
11 | 1.3814 | 0.03564 | -0.0361 | 38.7598
11.5 | 1.4364 | 0.03709 | -0.0339 | 38.7274
12 | 1.4626 | 0.04033 | -0.0299 | 36.2658
12.5 | 1.4858 | 0.04392 | -0.026 | 33.8297
13 | 1.5122 | 0.04742 | -0.0223 | 31.8895
13.5 | 1.5413 | 0.05095 | -0.0187 | 30.2512
14 | 1.5678 | 0.05483 | -0.0152 | 28.5938
14.5 | 1.5899 | 0.05921 | -0.0114 | 26.8519
15 | 1.5876 | 0.06571 | -0.0073 | 24.1607
16.5 | 1.489 | 0.09421 | -0.0026 | 15.8051
17 | 1.4501 | 0.10536 | -0.0043 | 13.7633

## 137. Re 18M Mach 0.00 (1)
BIGFOIL.COM POLAR EXPORT
NACA65A618
NACA65A618 |  |  |  | Cl Max: | 1.78 | at alpha= | 12.5 | deg
JavaFoil+Calcfoil stall+Eppler ext transition |  |  |  | L/D Max: | 129.104 | at alpha= | 3 | deg
Re: | 18000000 |  |  | Cd Min: | 0.00577 | at alpha= | -0.5 | deg
Mach: | 0 |  |  | Cl=0 at alpha= | -4.9206 | deg
|  |  |  | @ Cl=0.1, Cd= | 0.0061869
|  |  |  | @ Cl=0.4, Cd= | 0.0061462
|  |  |  | @ Cl=0.6, Cd= | 0.0058722
alpha (deg) | Cl | Cd | Cm | Cl/Cd
-19.5 | -0.682 | 0.14269 | -0.044 | -4.783
-19 | -0.697 | 0.13206 | -0.047 | -5.279
-18.5 | -0.709 | 0.12448 | -0.049 | -5.696
-18 | -0.72 | 0.11709 | -0.05 | -6.145
-17.5 | -0.729 | 0.10895 | -0.052 | -6.691
-17 | -0.737 | 0.10094 | -0.055 | -7.299
-16.5 | -0.74 | 0.09582 | -0.056 | -7.723
-16 | -0.745 | 0.08668 | -0.059 | -8.592
-15.5 | -0.754 | 0.07214 | -0.064 | -10.451
-15 | -0.785 | 0.04344 | -0.074 | -18.077
-14.5 | -0.806 | 0.0265 | -0.08 | -30.412
-14 | -0.802 | 0.02149 | -0.083 | -37.326
-13.5 | -0.793 | 0.01777 | -0.085 | -44.596
-13 | -0.777 | 0.01527 | -0.088 | -50.861
-12.5 | -0.765 | 0.01199 | -0.091 | -63.83
-12 | -0.74 | 0.01076 | -0.093 | -68.786
-11.5 | -0.709 | 0.01003 | -0.095 | -70.647
-11 | -0.677 | 0.00873 | -0.097 | -77.518
-10.5 | -0.633 | 0.00836 | -0.098 | -75.771
-10 | -0.586 | 0.00808 | -0.1 | -72.541
-9.5 | -0.537 | 0.00783 | -0.101 | -68.574
-9 | -0.484 | 0.00761 | -0.102 | -63.678
-8.5 | -0.43 | 0.00735 | -0.104 | -58.444
-8 | -0.373 | 0.0072 | -0.105 | -51.817
-7.5 | -0.314 | 0.00703 | -0.106 | -44.713
-7 | -0.255 | 0.00677 | -0.107 | -37.594
-6.5 | -0.194 | 0.0066 | -0.109 | -29.441
-6 | -0.133 | 0.00646 | -0.11 | -20.62
-5.5 | -0.072 | 0.0064 | -0.111 | -11.188
-5 | -0.01 | 0.00634 | -0.112 | -1.512
-4.5 | 0.053 | 0.00624 | -0.114 | 8.444
-4 | 0.115 | 0.00617 | -0.115 | 18.656
-3.5 | 0.178 | 0.00613 | -0.116 | 28.999
-3 | 0.24 | 0.00613 | -0.118 | 39.229
-2.5 | 0.304 | 0.0061 | -0.119 | 49.777
-2 | 0.366 | 0.00613 | -0.12 | 59.768
-1.5 | 0.429 | 0.00616 | -0.121 | 69.597
-1 | 0.492 | 0.00621 | -0.122 | 79.141
-0.5 | 0.554 | 0.00577 | -0.124 | 96.087
0 | 0.617 | 0.00591 | -0.125 | 104.364
0.5 | 0.679 | 0.00603 | -0.126 | 112.662
1 | 0.742 | 0.00636 | -0.127 | 116.629
1.5 | 0.804 | 0.00663 | -0.129 | 121.185
2 | 0.866 | 0.00686 | -0.13 | 126.307
2.5 | 0.928 | 0.00726 | -0.131 | 127.945
3 | 0.99 | 0.00767 | -0.132 | 129.104
3.5 | 1.05 | 0.00853 | -0.133 | 123.089
4 | 1.103 | 0.00938 | -0.134 | 117.492
4.5 | 1.16 | 0.00972 | -0.135 | 119.312
5 | 1.216 | 0.01004 | -0.136 | 121.114
5.5 | 1.272 | 0.01038 | -0.137 | 122.599
6 | 1.327 | 0.01068 | -0.138 | 124.315
6.5 | 1.382 | 0.01106 | -0.139 | 124.962
7 | 1.435 | 0.01143 | -0.14 | 125.55
7.5 | 1.487 | 0.01187 | -0.141 | 125.197
8 | 1.536 | 0.01235 | -0.142 | 124.399
8.5 | 1.581 | 0.0128 | -0.143 | 123.51
9 | 1.621 | 0.0133 | -0.143 | 121.885
9.5 | 1.659 | 0.01378 | -0.144 | 120.372
10 | 1.692 | 0.01432 | -0.145 | 118.189
10.5 | 1.721 | 0.01545 | -0.146 | 111.415
11 | 1.745 | 0.01616 | -0.147 | 108.026
11.5 | 1.765 | 0.017 | -0.148 | 103.804
12 | 1.775 | 0.01778 | -0.149 | 99.838
12.5 | 1.78 | 0.01861 | -0.149 | 95.64
13 | 1.779 | 0.01952 | -0.15 | 91.123
13.5 | 1.772 | 0.02057 | -0.151 | 86.131
14 | 1.759 | 0.02157 | -0.151 | 81.545
14.5 | 1.74 | 0.02284 | -0.152 | 76.191
15 | 1.718 | 0.02396 | -0.153 | 71.687
15.5 | 1.69 | 0.0251 | -0.153 | 67.354
16 | 1.659 | 0.02659 | -0.154 | 62.375
16.5 | 1.624 | 0.028 | -0.154 | 57.992
17 | 1.585 | 0.02952 | -0.155 | 53.691
17.5 | 1.543 | 0.03153 | -0.155 | 48.935

## 138. Re 18M Mach 0.00 (2)
BIGFOIL.COM POLAR EXPORT
NACA65A618
NACA65A618 |  |  |  | Cl Max: | 1.775 | at alpha= | 20 | deg
XFOIL ncrit=9 |  |  |  | L/D Max: | 145.167 | at alpha= | 1.5 | deg
Re: | 18000000 |  |  | Cd Min: | 0.05818 | at alpha= | 20 | deg
Mach: | 0 |  |  | Cl=0 at alpha= | -4.3083 | deg
|  |  |  | @ Cl=0.1, Cd= | 0.0051568
|  |  |  | @ Cl=0.4, Cd= | 0.00495
|  |  |  | @ Cl=0.6, Cd= | 0.0046388
alpha (deg) | Cl | Cd | Cm | Cl/Cd
-20 | -1.2804 | 0.02765 | -0.1371 | -46.3074
-19.5 | -1.2656 | 0.02495 | -0.1368 | -50.7255
-19 | -1.2446 | 0.02279 | -0.1364 | -54.6117
-18.5 | -1.2222 | 0.02076 | -0.1359 | -58.8728
-18 | -1.1945 | 0.01912 | -0.1353 | -62.4738
-17.5 | -1.1662 | 0.01758 | -0.1345 | -66.3367
-16.5 | -1.1066 | 0.01481 | -0.1326 | -74.7198
-14.5 | -0.964 | 0.01157 | -0.1264 | -83.3189
-14 | -0.9247 | 0.01101 | -0.1246 | -83.9873
-13.5 | -0.8813 | 0.01057 | -0.1233 | -83.3775
-13 | -0.84 | 0.0101 | -0.1215 | -83.1683
-12.5 | -0.8019 | 0.00971 | -0.1188 | -82.585
-12 | -0.7597 | 0.00909 | -0.1171 | -83.5754
-11.5 | -0.7119 | 0.00866 | -0.1163 | -82.2055
-11 | -0.664 | 0.00823 | -0.1155 | -80.6804
-10.5 | -0.6206 | 0.00762 | -0.1138 | -81.4436
-10 | -0.5708 | 0.00732 | -0.1132 | -77.9781
-9.5 | -0.5212 | 0.00703 | -0.1125 | -74.1394
-9 | -0.4696 | 0.0068 | -0.1121 | -69.0588
-8.5 | -0.4182 | 0.00662 | -0.1117 | -63.1722
-8 | -0.3673 | 0.0064 | -0.1111 | -57.3906
-7.5 | -0.3167 | 0.00622 | -0.1105 | -50.9164
-7 | -0.267 | 0.006 | -0.1096 | -44.5
-6.5 | -0.2179 | 0.00582 | -0.1086 | -37.4399
-6 | -0.1687 | 0.00566 | -0.1075 | -29.8057
-5.5 | -0.1181 | 0.00556 | -0.1067 | -21.241
-5 | -0.0675 | 0.00545 | -0.106 | -12.3853
-4.5 | -0.0194 | 0.00535 | -0.1046 | -3.6262
-4 | 0.0312 | 0.00526 | -0.1038 | 5.9316
-3.5 | 0.08 | 0.00519 | -0.1026 | 15.4143
-3 | 0.1282 | 0.00511 | -0.1012 | 25.0881
-2.5 | 0.1778 | 0.00505 | -0.1002 | 35.2079
-2 | 0.2252 | 0.00503 | -0.0986 | 44.7714
-1.5 | 0.2736 | 0.00498 | -0.0973 | 54.9398
-1 | 0.3187 | 0.005 | -0.0953 | 63.74
-0.5 | 0.365 | 0.00495 | -0.0935 | 73.7374
0 | 0.4056 | 0.00495 | -0.0905 | 81.9394
0.5 | 0.4502 | 0.0048 | -0.0886 | 93.7917
1 | 0.4986 | 0.00493 | -0.0874 | 101.1359
1.5 | 0.6518 | 0.00449 | -0.1112 | 145.167
2.5 | 0.7307 | 0.00552 | -0.1057 | 132.3732
3 | 0.7675 | 0.00608 | -0.1024 | 126.2336
3.5 | 0.8024 | 0.0067 | -0.0988 | 119.7612
4 | 0.833 | 0.00747 | -0.0946 | 111.5127
4.5 | 0.8726 | 0.00801 | -0.0922 | 108.9388
5 | 0.9078 | 0.0087 | -0.0891 | 104.3448
5.5 | 0.9358 | 0.00967 | -0.0847 | 96.7735
6 | 0.9813 | 0.01006 | -0.0837 | 97.5447
6.5 | 1.0229 | 0.01061 | -0.0819 | 96.409
7 | 1.0667 | 0.01109 | -0.0807 | 96.1858
7.5 | 1.1084 | 0.01164 | -0.0791 | 95.2234
8 | 1.151 | 0.01219 | -0.0778 | 94.4217
8.5 | 1.1899 | 0.01289 | -0.0759 | 92.3119
9 | 1.2285 | 0.01363 | -0.0741 | 90.1321
9.5 | 1.2663 | 0.01441 | -0.0723 | 87.8765
10 | 1.3049 | 0.01521 | -0.0706 | 85.7922
10.5 | 1.3356 | 0.01638 | -0.0679 | 81.5385
11 | 1.365 | 0.01765 | -0.0651 | 77.3371
11.5 | 1.41 | 0.01821 | -0.0647 | 77.43
12 | 1.4359 | 0.01977 | -0.0617 | 72.6302
12.5 | 1.4636 | 0.02127 | -0.0591 | 68.8105
13 | 1.4855 | 0.0232 | -0.0559 | 64.0302
13.5 | 1.5161 | 0.02468 | -0.0541 | 61.4303
14 | 1.5402 | 0.02659 | -0.0516 | 57.924
14.5 | 1.5653 | 0.02853 | -0.0494 | 54.8651
15.5 | 1.6216 | 0.03208 | -0.0462 | 50.5486
16 | 1.6412 | 0.03455 | -0.044 | 47.5022
16.5 | 1.6638 | 0.03688 | -0.0423 | 45.1139
17 | 1.6855 | 0.03931 | -0.0405 | 42.8771
17.5 | 1.7066 | 0.04178 | -0.0389 | 40.8473
18 | 1.7242 | 0.04456 | -0.0372 | 38.6939
18.5 | 1.7406 | 0.04756 | -0.0357 | 36.598
19 | 1.7485 | 0.05136 | -0.0337 | 34.044
19.5 | 1.7545 | 0.05537 | -0.032 | 31.6868
20 | 1.775 | 0.05818 | -0.0313 | 30.5088

## 139. Re 18M Mach 0.10 (1)
BIGFOIL.COM POLAR EXPORT
NACA65A618
NACA65A618 |  |  |  | Cl Max: | 1.774 | at alpha= | 12.5 | deg
JavaFoil+Calcfoil stall+Eppler ext transition |  |  |  | L/D Max: | 129.722 | at alpha= | 3 | deg
Re: | 18000000 |  |  | Cd Min: | 0.00577 | at alpha= | -0.5 | deg
Mach: | 0.1 |  |  | Cl=0 at alpha= | -4.9206 | deg
|  |  |  | @ Cl=0.1, Cd= | 0.0062154
|  |  |  | @ Cl=0.4, Cd= | 0.0061503
|  |  |  | @ Cl=0.6, Cd= | 0.0058656
alpha (deg) | Cl | Cd | Cm | Cl/Cd
-19.5 | -0.64 | 0.14533 | -0.044 | -4.406
-19 | -0.657 | 0.13587 | -0.046 | -4.838
-18.5 | -0.672 | 0.12889 | -0.047 | -5.214
-18 | -0.686 | 0.1211 | -0.049 | -5.663
-17.5 | -0.697 | 0.11433 | -0.051 | -6.099
-17 | -0.708 | 0.10542 | -0.053 | -6.72
-16.5 | -0.717 | 0.09746 | -0.055 | -7.356
-16 | -0.721 | 0.0923 | -0.057 | -7.809
-15.5 | -0.726 | 0.08255 | -0.06 | -8.798
-15 | -0.739 | 0.06572 | -0.067 | -11.239
-14.5 | -0.786 | 0.03005 | -0.08 | -26.174
-14 | -0.786 | 0.02418 | -0.082 | -32.498
-13.5 | -0.782 | 0.01898 | -0.085 | -41.205
-13 | -0.769 | 0.01601 | -0.088 | -48.06
-12.5 | -0.75 | 0.01393 | -0.09 | -53.83
-12 | -0.737 | 0.01102 | -0.093 | -66.873
-11.5 | -0.706 | 0.01024 | -0.095 | -69.004
-11 | -0.677 | 0.00887 | -0.098 | -76.241
-10.5 | -0.634 | 0.00843 | -0.099 | -75.218
-10 | -0.588 | 0.00812 | -0.1 | -72.366
-9.5 | -0.538 | 0.00786 | -0.102 | -68.503
-9 | -0.486 | 0.00761 | -0.103 | -63.828
-8.5 | -0.431 | 0.00738 | -0.104 | -58.471
-8 | -0.374 | 0.00726 | -0.105 | -51.557
-7.5 | -0.316 | 0.00701 | -0.107 | -45.013
-7 | -0.256 | 0.00681 | -0.108 | -37.545
-6.5 | -0.195 | 0.00659 | -0.109 | -29.612
-6 | -0.134 | 0.00652 | -0.11 | -20.524
-5.5 | -0.072 | 0.0064 | -0.112 | -11.242
-5 | -0.01 | 0.00634 | -0.113 | -1.52
-4.5 | 0.053 | 0.00629 | -0.114 | 8.417
-4 | 0.116 | 0.00619 | -0.116 | 18.686
-3.5 | 0.179 | 0.00612 | -0.117 | 29.174
-3 | 0.242 | 0.00612 | -0.118 | 39.48
-2.5 | 0.305 | 0.00616 | -0.119 | 49.538
-2 | 0.368 | 0.00613 | -0.121 | 60.103
-1.5 | 0.431 | 0.00617 | -0.122 | 69.934
-1 | 0.494 | 0.00624 | -0.123 | 79.213
-0.5 | 0.557 | 0.00577 | -0.124 | 96.588
0 | 0.62 | 0.00591 | -0.126 | 104.875
0.5 | 0.683 | 0.00603 | -0.127 | 113.175
1 | 0.745 | 0.00633 | -0.128 | 117.807
1.5 | 0.808 | 0.00665 | -0.129 | 121.569
2 | 0.871 | 0.00692 | -0.13 | 125.709
2.5 | 0.933 | 0.00728 | -0.132 | 128.217
3 | 0.995 | 0.00767 | -0.133 | 129.722
3.5 | 1.055 | 0.00859 | -0.134 | 122.767
4 | 1.107 | 0.00945 | -0.135 | 117.225
4.5 | 1.165 | 0.00979 | -0.135 | 118.965
5 | 1.222 | 0.01011 | -0.136 | 120.824
5.5 | 1.278 | 0.01046 | -0.137 | 122.239
6 | 1.333 | 0.01076 | -0.138 | 123.937
6.5 | 1.388 | 0.01115 | -0.139 | 124.455
7 | 1.441 | 0.01153 | -0.14 | 124.977
7.5 | 1.493 | 0.012 | -0.141 | 124.397
8 | 1.542 | 0.01246 | -0.142 | 123.805
8.5 | 1.586 | 0.01291 | -0.143 | 122.832
9 | 1.627 | 0.01345 | -0.144 | 120.947
9.5 | 1.663 | 0.01394 | -0.145 | 119.325
10 | 1.696 | 0.01448 | -0.146 | 117.078
10.5 | 1.723 | 0.01564 | -0.147 | 110.207
11 | 1.747 | 0.0164 | -0.148 | 106.479
11.5 | 1.764 | 0.01723 | -0.148 | 102.361
12 | 1.772 | 0.01811 | -0.149 | 97.818
12.5 | 1.774 | 0.0189 | -0.15 | 93.847
13 | 1.77 | 0.01985 | -0.151 | 89.136
13.5 | 1.758 | 0.02093 | -0.151 | 84.018
14 | 1.741 | 0.022 | -0.152 | 79.116
14.5 | 1.718 | 0.0233 | -0.153 | 73.746
15 | 1.691 | 0.02449 | -0.153 | 69.025
15.5 | 1.658 | 0.02566 | -0.154 | 64.622
16 | 1.621 | 0.02726 | -0.154 | 59.467
16.5 | 1.58 | 0.02872 | -0.155 | 55.019
17 | 1.535 | 0.03071 | -0.155 | 49.972
17.5 | 1.487 | 0.03279 | -0.156 | 45.354

## 140. Re 18M Mach 0.10 (2)
BIGFOIL.COM POLAR EXPORT
NACA65A618
NACA65A618 |  |  |  | Cl Max: | 1.7735 | at alpha= | 20 | deg
XFOIL ncrit=9 |  |  |  | L/D Max: | 145.857 | at alpha= | 1.5 | deg
Re: | 18000000 |  |  | Cd Min: | 0.06029 | at alpha= | 20 | deg
Mach: | 0.1 |  |  | Cl=0 at alpha= | -4.3016 | deg
|  |  |  | @ Cl=0.1, Cd= | 0.0051664
|  |  |  | @ Cl=0.4, Cd= | 0.0049772
|  |  |  | @ Cl=0.6, Cd= | 0.0046533
alpha (deg) | Cl | Cd | Cm | Cl/Cd
-20 | -1.271 | 0.02982 | -0.1407 | -42.6224
-19.5 | -1.2586 | 0.02679 | -0.1405 | -46.9802
-19 | -1.2404 | 0.0243 | -0.1401 | -51.0453
-18.5 | -1.2197 | 0.02204 | -0.1395 | -55.3403
-18 | -1.1934 | 0.02022 | -0.1388 | -59.0208
-17.5 | -1.1659 | 0.01851 | -0.138 | -62.9876
-17 | -1.1366 | 0.01698 | -0.1371 | -66.9376
-15 | -1.0033 | 0.01254 | -0.1315 | -80.008
-14.5 | -0.9663 | 0.01182 | -0.1296 | -81.7513
-14 | -0.9274 | 0.01121 | -0.1275 | -82.7297
-13.5 | -0.8844 | 0.01074 | -0.126 | -82.3464
-13 | -0.8421 | 0.01024 | -0.1243 | -82.2363
-12.5 | -0.8017 | 0.00982 | -0.1219 | -81.6395
-12 | -0.763 | 0.00924 | -0.1192 | -82.5758
-11.5 | -0.7147 | 0.00881 | -0.1183 | -81.1237
-11 | -0.6654 | 0.00842 | -0.1175 | -79.0261
-10.5 | -0.623 | 0.00773 | -0.1155 | -80.5951
-10 | -0.5741 | 0.00737 | -0.1146 | -77.8969
-9.5 | -0.524 | 0.00708 | -0.1138 | -74.0113
-9 | -0.4724 | 0.00684 | -0.1133 | -69.0643
-8.5 | -0.4206 | 0.00665 | -0.1128 | -63.2481
-8 | -0.3693 | 0.00643 | -0.1122 | -57.4339
-7.5 | -0.3186 | 0.00624 | -0.1114 | -51.0577
-7 | -0.2687 | 0.00602 | -0.1104 | -44.6346
-6.5 | -0.2193 | 0.00584 | -0.1094 | -37.5514
-6 | -0.1701 | 0.00568 | -0.1082 | -29.9472
-5.5 | -0.1192 | 0.00557 | -0.1074 | -21.4004
-5 | -0.0684 | 0.00547 | -0.1065 | -12.5046
-4.5 | -0.0202 | 0.00536 | -0.1051 | -3.7687
-4 | 0.0307 | 0.00527 | -0.1043 | 5.8254
-3.5 | 0.0796 | 0.0052 | -0.103 | 15.3077
-3 | 0.1281 | 0.00512 | -0.1016 | 25.0195
-2.5 | 0.1777 | 0.00506 | -0.1005 | 35.1186
-2 | 0.2253 | 0.00504 | -0.0989 | 44.7024
-1.5 | 0.274 | 0.00499 | -0.0976 | 54.9098
-1 | 0.3193 | 0.00501 | -0.0955 | 63.7325
-0.5 | 0.3662 | 0.00496 | -0.0938 | 73.8306
0 | 0.4054 | 0.00498 | -0.0904 | 81.4056
1 | 0.5003 | 0.00495 | -0.0876 | 101.0707
1.5 | 0.6549 | 0.00449 | -0.1116 | 145.8575
3.5 | 0.8042 | 0.00674 | -0.0987 | 119.3175
4 | 0.8351 | 0.00751 | -0.0945 | 111.1984
4.5 | 0.874 | 0.00808 | -0.0919 | 108.1683
5 | 0.9087 | 0.0088 | -0.0886 | 103.2614
5.5 | 0.936 | 0.0098 | -0.0841 | 95.5102
6 | 0.9828 | 0.01018 | -0.0832 | 96.5422
6.5 | 1.0234 | 0.01078 | -0.0813 | 94.9351
7 | 1.0685 | 0.01124 | -0.0802 | 95.0623
7.5 | 1.1091 | 0.01186 | -0.0784 | 93.516
8 | 1.1529 | 0.01239 | -0.0772 | 93.0508
8.5 | 1.1914 | 0.01314 | -0.0752 | 90.6697
9 | 1.2294 | 0.01393 | -0.0732 | 88.2556
9.5 | 1.2683 | 0.0147 | -0.0714 | 86.2789
10 | 1.3051 | 0.01561 | -0.0694 | 83.6067
10.5 | 1.3375 | 0.01675 | -0.0669 | 79.8507
11 | 1.3662 | 0.01811 | -0.0639 | 75.439
11.5 | 1.4125 | 0.01864 | -0.0636 | 75.7779
12 | 1.4379 | 0.02028 | -0.0604 | 70.9024
12.5 | 1.4635 | 0.02196 | -0.0575 | 66.6439
13.5 | 1.515 | 0.02558 | -0.0524 | 59.226
14 | 1.5413 | 0.02742 | -0.0501 | 56.2108
14.5 | 1.5673 | 0.02936 | -0.048 | 53.3822
15.5 | 1.6202 | 0.03332 | -0.0443 | 48.6255
16 | 1.6414 | 0.03575 | -0.0422 | 45.9133
16.5 | 1.6659 | 0.03799 | -0.0406 | 43.851
17 | 1.6868 | 0.04058 | -0.0388 | 41.5673
17.5 | 1.7038 | 0.04348 | -0.0369 | 39.1858
18 | 1.7208 | 0.04646 | -0.0351 | 37.0383
18.5 | 1.7364 | 0.04962 | -0.0335 | 34.994
19 | 1.7438 | 0.05357 | -0.0316 | 32.5518
19.5 | 1.7497 | 0.05772 | -0.0299 | 30.3136
20 | 1.7735 | 0.06029 | -0.0293 | 29.4162

## 141. Re 18M Mach 0.25 (1)
BIGFOIL.COM POLAR EXPORT
NACA65A618
NACA65A618 |  |  |  | Cl Max: | 1.745 | at alpha= | 11.5 | deg
JavaFoil+Calcfoil stall+Eppler ext transition |  |  |  | L/D Max: | 138.392 | at alpha= | 3 | deg
Re: | 18000000 |  |  | Cd Min: | 0.00582 | at alpha= | -0.5 | deg
Mach: | 0.25 |  |  | Cl=0 at alpha= | -4.9219 | deg
|  |  |  | @ Cl=0.1, Cd= | 0.0062975
|  |  |  | @ Cl=0.4, Cd= | 0.0062201
|  |  |  | @ Cl=0.6, Cd= | 0.0058846
alpha (deg) | Cl | Cd | Cm | Cl/Cd
-17.5 | -0.436 | 0.13081 | -0.046 | -3.333
-17 | -0.477 | 0.12299 | -0.047 | -3.874
-16.5 | -0.513 | 0.11634 | -0.048 | -4.41
-16 | -0.545 | 0.10974 | -0.05 | -4.966
-15.5 | -0.572 | 0.10279 | -0.051 | -5.565
-15 | -0.594 | 0.09635 | -0.053 | -6.164
-14.5 | -0.611 | 0.08939 | -0.056 | -6.837
-14 | -0.627 | 0.07802 | -0.061 | -8.033
-13.5 | -0.643 | 0.0628 | -0.069 | -10.238
-13 | -0.692 | 0.02804 | -0.085 | -24.695
-12.5 | -0.7 | 0.01977 | -0.089 | -35.392
-12 | -0.693 | 0.01556 | -0.092 | -44.576
-11.5 | -0.685 | 0.01185 | -0.096 | -57.832
-11 | -0.661 | 0.01057 | -0.099 | -62.509
-10.5 | -0.634 | 0.00886 | -0.102 | -71.575
-10 | -0.592 | 0.0085 | -0.103 | -69.658
-9.5 | -0.545 | 0.00811 | -0.104 | -67.232
-9 | -0.494 | 0.00784 | -0.106 | -63.053
-8.5 | -0.44 | 0.00761 | -0.107 | -57.858
-8 | -0.383 | 0.0074 | -0.108 | -51.691
-7.5 | -0.323 | 0.00719 | -0.11 | -44.933
-7 | -0.262 | 0.00702 | -0.111 | -37.288
-6.5 | -0.2 | 0.00676 | -0.112 | -29.575
-6 | -0.137 | 0.0066 | -0.114 | -20.803
-5.5 | -0.074 | 0.0065 | -0.115 | -11.352
-5 | -0.01 | 0.00644 | -0.116 | -1.537
-4.5 | 0.054 | 0.00634 | -0.117 | 8.585
-4 | 0.119 | 0.00628 | -0.119 | 18.939
-3.5 | 0.184 | 0.00622 | -0.12 | 29.489
-3 | 0.248 | 0.00616 | -0.121 | 40.27
-2.5 | 0.314 | 0.00623 | -0.123 | 50.343
-2 | 0.378 | 0.00621 | -0.124 | 60.963
-1.5 | 0.443 | 0.00624 | -0.125 | 71.035
-1 | 0.508 | 0.00631 | -0.126 | 80.446
-0.5 | 0.572 | 0.00582 | -0.128 | 98.357
0 | 0.637 | 0.00597 | -0.129 | 106.605
0.5 | 0.701 | 0.0061 | -0.13 | 115.023
1 | 0.766 | 0.00649 | -0.132 | 117.988
1.5 | 0.83 | 0.00681 | -0.133 | 121.872
2 | 0.895 | 0.00713 | -0.134 | 125.468
2.5 | 0.959 | 0.00751 | -0.135 | 127.706
3 | 1.021 | 0.00738 | -0.136 | 138.392
3.5 | 1.081 | 0.00944 | -0.137 | 114.556
4 | 1.134 | 0.0098 | -0.138 | 115.705
4.5 | 1.193 | 0.01017 | -0.139 | 117.321
5 | 1.252 | 0.01053 | -0.14 | 118.858
5.5 | 1.309 | 0.0109 | -0.141 | 120.05
6 | 1.365 | 0.01127 | -0.142 | 121.206
6.5 | 1.42 | 0.0117 | -0.143 | 121.367
7 | 1.474 | 0.01214 | -0.144 | 121.405
7.5 | 1.526 | 0.01266 | -0.145 | 120.536
8 | 1.575 | 0.0132 | -0.146 | 119.278
8.5 | 1.617 | 0.01371 | -0.147 | 117.964
9 | 1.654 | 0.01427 | -0.148 | 115.925
9.5 | 1.686 | 0.01486 | -0.149 | 113.405
10 | 1.711 | 0.01603 | -0.15 | 106.757
10.5 | 1.73 | 0.01693 | -0.151 | 102.182
11 | 1.742 | 0.01782 | -0.151 | 97.757
11.5 | 1.745 | 0.01893 | -0.152 | 92.206
12 | 1.735 | 0.01981 | -0.153 | 87.568
12.5 | 1.714 | 0.02105 | -0.154 | 81.421
13 | 1.682 | 0.02228 | -0.154 | 75.472
13.5 | 1.641 | 0.02352 | -0.155 | 69.742
14 | 1.589 | 0.02505 | -0.156 | 63.414
14.5 | 1.527 | 0.02648 | -0.156 | 57.687
15 | 1.456 | 0.02848 | -0.157 | 51.128
15.5 | 1.375 | 0.03097 | -0.157 | 44.399
16 | 1.285 | 0.03419 | -0.157 | 37.584
16.5 | 1.189 | 0.037 | -0.157 | 32.125

## 142. Re 18M Mach 0.25 (2)
BIGFOIL.COM POLAR EXPORT
NACA65A618
NACA65A618 |  |  |  | Cl Max: | 1.7432 | at alpha= | 20 | deg
XFOIL ncrit=9 |  |  |  | L/D Max: | 148.319 | at alpha= | 1.5 | deg
Re: | 18000000 |  |  | Cd Min: | 0.07445 | at alpha= | 20 | deg
Mach: | 0.25 |  |  | Cl=0 at alpha= | -4.2682 | deg
|  |  |  | @ Cl=0.1, Cd= | 0.0052243
|  |  |  | @ Cl=0.4, Cd= | 0.0051211
|  |  |  | @ Cl=0.6, Cd= | 0.0047537
alpha (deg) | Cl | Cd | Cm | Cl/Cd
-20 | -1.1392 | 0.05102 | -0.1519 | -22.3285
-19.5 | -1.1651 | 0.04283 | -0.1556 | -27.2029
-19 | -1.171 | 0.03705 | -0.1573 | -31.6059
-18.5 | -1.171 | 0.03221 | -0.1578 | -36.3552
-18 | -1.1591 | 0.02862 | -0.1576 | -40.4997
-17.5 | -1.1436 | 0.02548 | -0.1568 | -44.8823
-17 | -1.1254 | 0.02268 | -0.1556 | -49.6208
-16.5 | -1.1083 | 0.01996 | -0.1538 | -55.5261
-16 | -1.0738 | 0.01833 | -0.1525 | -58.5816
-15.5 | -1.0421 | 0.01661 | -0.1509 | -62.7393
-15 | -1.0104 | 0.01498 | -0.1489 | -67.4499
-14.5 | -0.9758 | 0.01366 | -0.1467 | -71.4348
-14 | -0.9374 | 0.01268 | -0.1444 | -73.9274
-13.5 | -0.8974 | 0.01186 | -0.1419 | -75.6661
-13 | -0.8571 | 0.01113 | -0.139 | -77.0081
-12.5 | -0.8128 | 0.01054 | -0.1365 | -77.1157
-12 | -0.7689 | 0.00994 | -0.1338 | -77.3541
-11.5 | -0.7261 | 0.00948 | -0.1307 | -76.5928
-11 | -0.6816 | 0.00905 | -0.1279 | -75.3149
-10.5 | -0.6323 | 0.00853 | -0.1261 | -74.1266
-10 | -0.583 | 0.00802 | -0.1243 | -72.6933
-9.5 | -0.539 | 0.00738 | -0.1215 | -73.0352
-9 | -0.4868 | 0.00709 | -0.1202 | -68.6601
-8.5 | -0.434 | 0.00683 | -0.1191 | -63.5432
-8 | -0.3807 | 0.00663 | -0.118 | -57.4208
-7.5 | -0.3283 | 0.00639 | -0.1169 | -51.3772
-7 | -0.2771 | 0.00619 | -0.1154 | -44.7658
-6.5 | -0.2265 | 0.00596 | -0.1139 | -38.0034
-6 | -0.1777 | 0.00578 | -0.1121 | -30.7439
-5.5 | -0.1251 | 0.00564 | -0.111 | -22.1809
-5 | -0.074 | 0.00555 | -0.1097 | -13.3333
-4.5 | -0.0236 | 0.00543 | -0.1082 | -4.3462
-4 | 0.0273 | 0.00533 | -0.1068 | 5.122
-3.5 | 0.0768 | 0.00527 | -0.1052 | 14.5731
-3 | 0.1276 | 0.00517 | -0.1038 | 24.6809
-2.5 | 0.177 | 0.00512 | -0.1022 | 34.5703
-2 | 0.2255 | 0.0051 | -0.1004 | 44.2157
-1.5 | 0.2757 | 0.00506 | -0.099 | 54.4862
-1 | 0.3218 | 0.00507 | -0.0967 | 63.4714
-0.5 | 0.3673 | 0.00505 | -0.0942 | 72.7327
0 | 0.4087 | 0.00514 | -0.0909 | 79.5136
0.5 | 0.4592 | 0.00489 | -0.0899 | 93.9059
1 | 0.5077 | 0.00506 | -0.0883 | 100.336
1.5 | 0.6704 | 0.00452 | -0.1136 | 148.3186
2 | 0.7122 | 0.00496 | -0.1108 | 143.5887
2.5 | 0.7494 | 0.00551 | -0.1071 | 136.0073
3 | 0.7834 | 0.00618 | -0.103 | 126.7638
3.5 | 0.8151 | 0.00693 | -0.0984 | 117.619
4 | 0.8434 | 0.00784 | -0.0934 | 107.5765
4.5 | 0.8819 | 0.00849 | -0.0904 | 103.8751
5 | 0.9136 | 0.0094 | -0.0863 | 97.1915
5.5 | 0.9398 | 0.01055 | -0.0814 | 89.0806
6 | 0.9867 | 0.01104 | -0.0802 | 89.375
6.5 | 1.0287 | 0.01171 | -0.0782 | 87.848
7 | 1.0725 | 0.01234 | -0.0765 | 86.9125
7.5 | 1.1154 | 0.01304 | -0.0747 | 85.5368
8 | 1.1567 | 0.0138 | -0.0727 | 83.8188
8.5 | 1.1994 | 0.01456 | -0.071 | 82.3764
9 | 1.2354 | 0.01564 | -0.0683 | 78.9898
9.5 | 1.2757 | 0.01656 | -0.0664 | 77.035
10 | 1.3126 | 0.01768 | -0.064 | 74.2421
10.5 | 1.3431 | 0.01918 | -0.0609 | 70.0261
11 | 1.3712 | 0.02088 | -0.0577 | 65.6705
11.5 | 1.4193 | 0.02156 | -0.057 | 65.8302
12 | 1.443 | 0.02363 | -0.0535 | 61.0664
12.5 | 1.4652 | 0.02587 | -0.05 | 56.637
13 | 1.4887 | 0.02813 | -0.0469 | 52.9221
13.5 | 1.519 | 0.03007 | -0.0447 | 50.5155
14 | 1.5444 | 0.0324 | -0.0421 | 47.6667
14.5 | 1.5697 | 0.03477 | -0.0397 | 45.1452
16 | 1.6445 | 0.04239 | -0.0333 | 38.7945
16.5 | 1.6553 | 0.04615 | -0.0306 | 35.8678
17 | 1.6842 | 0.04863 | -0.0292 | 34.6329
17.5 | 1.6905 | 0.05296 | -0.0267 | 31.9203
18 | 1.7101 | 0.05625 | -0.0251 | 30.4018
18.5 | 1.7222 | 0.0603 | -0.0234 | 28.5605
19 | 1.7253 | 0.06529 | -0.0216 | 26.4252
19.5 | 1.7301 | 0.07018 | -0.0203 | 24.6523
20 | 1.7432 | 0.07445 | -0.0194 | 23.4144

## 143. Re 18M Mach 0.50 (1)
BIGFOIL.COM POLAR EXPORT
NACA65A618
NACA65A618 |  |  |  | Cl Max: | 1.679 | at alpha= | 8.5 | deg
JavaFoil+Calcfoil stall+Eppler ext transition |  |  |  | L/D Max: | 128.787 | at alpha= | 1 | deg
Re: | 18000000 |  |  | Cd Min: | 0.0064 | at alpha= | 0 | deg
Mach: | 0.5 |  |  | Cl=0 at alpha= | -4.9236 | deg
|  |  |  | @ Cl=0.1, Cd= | 0.0067012
|  |  |  | @ Cl=0.4, Cd= | 0.0065264
|  |  |  | @ Cl=0.6, Cd= | 0.0067322
alpha (deg) | Cl | Cd | Cm | Cl/Cd
-20 | -0.864 | 0.17976 | -0.05 | -4.806
-19.5 | -0.836 | 0.16548 | -0.051 | -5.053
-19 | -0.808 | 0.15652 | -0.052 | -5.164
-18.5 | -0.78 | 0.14952 | -0.052 | -5.215
-18 | -0.75 | 0.14884 | -0.052 | -5.042
-17.5 | -0.723 | 0.13896 | -0.053 | -5.2
-17 | -0.694 | 0.13222 | -0.053 | -5.25
-16.5 | -0.666 | 0.11805 | -0.055 | -5.645
-16 | -0.639 | 0.10911 | -0.056 | -5.852
-15.5 | -0.608 | 0.11178 | -0.054 | -5.44
-15 | -0.58 | 0.10349 | -0.055 | -5.603
-14.5 | -0.551 | 0.09817 | -0.056 | -5.616
-14 | -0.523 | 0.09208 | -0.057 | -5.679
-13.5 | -0.495 | 0.08414 | -0.059 | -5.888
-13 | -0.509 | 0.03883 | -0.09 | -13.116
-12.5 | -0.436 | 0.08842 | -0.056 | -4.93
-12 | -0.408 | 0.0804 | -0.058 | -5.07
-11.5 | -0.38 | 0.07201 | -0.06 | -5.271
-11 | -0.35 | 0.07395 | -0.058 | -4.734
-10.5 | -0.322 | 0.06517 | -0.063 | -4.948
-10 | -0.298 | 0.05522 | -0.073 | -5.388
-9.5 | -0.265 | 0.0591 | -0.065 | -4.482
-9 | -0.444 | 0.01644 | -0.109 | -27.015
-8.5 | -0.454 | 0.00919 | -0.12 | -49.405
-8 | -0.407 | 0.00861 | -0.121 | -47.292
-7.5 | -0.349 | 0.00811 | -0.123 | -43.044
-7 | -0.286 | 0.00782 | -0.124 | -36.574
-6.5 | -0.22 | 0.00752 | -0.125 | -29.262
-6 | -0.152 | 0.00712 | -0.127 | -21.325
-5.5 | -0.082 | 0.00701 | -0.128 | -11.692
-5 | -0.011 | 0.00684 | -0.13 | -1.61
-4.5 | 0.061 | 0.00675 | -0.131 | 8.986
-4 | 0.133 | 0.00666 | -0.133 | 19.924
-3.5 | 0.205 | 0.00658 | -0.134 | 31.15
-3 | 0.277 | 0.00655 | -0.136 | 42.318
-2.5 | 0.351 | 0.00654 | -0.137 | 53.667
-2 | 0.423 | 0.00652 | -0.139 | 64.904
-1.5 | 0.495 | 0.0066 | -0.14 | 75.057
-1 | 0.568 | 0.00667 | -0.141 | 85.083
-0.5 | 0.64 | 0.00681 | -0.143 | 94.003
0 | 0.712 | 0.0064 | -0.144 | 111.208
0.5 | 0.784 | 0.00666 | -0.146 | 117.738
1 | 0.854 | 0.00663 | -0.147 | 128.787
1.5 | 0.923 | 0.00752 | -0.148 | 122.799
2 | 0.993 | 0.00786 | -0.149 | 126.343
2.5 | 1.062 | 0.0084 | -0.15 | 126.486
3 | 1.13 | 0.01064 | -0.151 | 106.153
3.5 | 1.2 | 0.01111 | -0.152 | 107.947
4 | 1.255 | 0.01164 | -0.153 | 107.834
4.5 | 1.32 | 0.01217 | -0.154 | 108.44
5 | 1.382 | 0.01273 | -0.155 | 108.597
5.5 | 1.443 | 0.01331 | -0.157 | 108.398
6 | 1.5 | 0.01393 | -0.158 | 107.639
6.5 | 1.554 | 0.01462 | -0.159 | 106.239
7 | 1.603 | 0.01547 | -0.16 | 103.602
7.5 | 1.646 | 0.01629 | -0.161 | 101.025
8 | 1.678 | 0.01723 | -0.162 | 97.356
8.5 | 1.679 | 0.0183 | -0.163 | 91.76
9 | 1.635 | 0.02059 | -0.164 | 79.395
9.5 | 1.486 | 0.02296 | -0.165 | 64.718
10 | 1.017 | 0.02742 | -0.165 | 37.091
10.5 | 1.051 | 0.0267 | -0.166 | 39.364
11 | 1.085 | 0.02635 | -0.167 | 41.154
11.5 | 1.112 | 0.02952 | -0.167 | 37.679
12 | 1.148 | 0.02856 | -0.169 | 40.182
12.5 | 1.177 | 0.0311 | -0.17 | 37.85
13 | 1.199 | 0.03532 | -0.169 | 33.944
13.5 | 1.23 | 0.03766 | -0.17 | 32.664

## 144. Re 18M Mach 0.50 (2)
BIGFOIL.COM POLAR EXPORT
NACA65A618
NACA65A618 |  |  |  | Cl Max: | 1.6014 | at alpha= | 14.5 | deg
XFOIL ncrit=9 |  |  |  | L/D Max: | 158.994 | at alpha= | 2 | deg
Re: | 18000000 |  |  | Cd Min: | 0.05843 | at alpha= | 14.5 | deg
Mach: | 0.5 |  |  | Cl=0 at alpha= | -99 | deg
|  |  |  | @ Cl=0.1, Cd= | 0.0056
|  |  |  | @ Cl=0.4, Cd= | 0.0056
|  |  |  | @ Cl=0.6, Cd= | 0.0050899
alpha (deg) | Cl | Cd | Cm | Cl/Cd
0 | 0.4191 | 0.0056 | -0.0927 | 74.8393
0.5 | 0.4863 | 0.00541 | -0.0935 | 89.8891
1.5 | 0.7314 | 0.00472 | -0.1205 | 154.9576
2 | 0.7902 | 0.00497 | -0.1195 | 158.994
2.5 | 0.8211 | 0.00577 | -0.1131 | 142.305
3 | 0.8523 | 0.0067 | -0.1071 | 127.209
3.5 | 0.8812 | 0.00779 | -0.1008 | 113.1194
4 | 0.8747 | 0.01001 | -0.0889 | 87.3826
5 | 0.9231 | 0.0133 | -0.0766 | 69.406
5.5 | 0.9452 | 0.01526 | -0.0706 | 61.9397
6.5 | 1.0367 | 0.01763 | -0.0654 | 58.8032
7 | 1.085 | 0.01882 | -0.0632 | 57.6514
7.5 | 1.1264 | 0.02038 | -0.06 | 55.2699
8 | 1.1711 | 0.02189 | -0.0574 | 53.4993
8.5 | 1.2142 | 0.02352 | -0.0545 | 51.6241
9 | 1.2515 | 0.02554 | -0.051 | 49.0016
9.5 | 1.2934 | 0.02739 | -0.0479 | 47.2216
10 | 1.3327 | 0.02947 | -0.0447 | 45.2223
10.5 | 1.3503 | 0.03284 | -0.0398 | 41.1175
11 | 1.3913 | 0.03504 | -0.0367 | 39.7061
11.5 | 1.4466 | 0.0365 | -0.0346 | 39.6329
12 | 1.469 | 0.03994 | -0.0303 | 36.7802
12.5 | 1.4921 | 0.04351 | -0.0262 | 34.2933
13 | 1.521 | 0.04686 | -0.0226 | 32.4584
13.5 | 1.5516 | 0.05028 | -0.0191 | 30.8592
14 | 1.579 | 0.0541 | -0.0155 | 29.1867
14.5 | 1.6014 | 0.05843 | -0.0116 | 27.4072

## 145. Re 20M Mach 0.00 (1)
BIGFOIL.COM POLAR EXPORT
NACA65A618
NACA65A618 |  |  |  | Cl Max: | 1.781 | at alpha= | 12.5 | deg
JavaFoil+Calcfoil stall+Eppler ext transition |  |  |  | L/D Max: | 133.054 | at alpha= | 4 | deg
Re: | 20000000 |  |  | Cd Min: | 0.00593 | at alpha= | -0.5 | deg
Mach: | 0 |  |  | Cl=0 at alpha= | -4.9206 | deg
|  |  |  | @ Cl=0.1, Cd= | 0.0061421
|  |  |  | @ Cl=0.4, Cd= | 0.0061554
|  |  |  | @ Cl=0.6, Cd= | 0.0060468
alpha (deg) | Cl | Cd | Cm | Cl/Cd
-19.5 | -0.683 | 0.14107 | -0.045 | -4.843
-19 | -0.698 | 0.12974 | -0.048 | -5.383
-18.5 | -0.71 | 0.12316 | -0.049 | -5.764
-18 | -0.72 | 0.11559 | -0.051 | -6.233
-17.5 | -0.73 | 0.10796 | -0.053 | -6.759
-17 | -0.738 | 0.09897 | -0.055 | -7.46
-16.5 | -0.742 | 0.09379 | -0.057 | -7.909
-16 | -0.748 | 0.08375 | -0.06 | -8.928
-15.5 | -0.758 | 0.06879 | -0.065 | -11.018
-15 | -0.795 | 0.03786 | -0.076 | -20.999
-14.5 | -0.809 | 0.02512 | -0.081 | -32.203
-14 | -0.803 | 0.02086 | -0.083 | -38.523
-13.5 | -0.794 | 0.01731 | -0.086 | -45.851
-13 | -0.778 | 0.01482 | -0.088 | -52.503
-12.5 | -0.767 | 0.01161 | -0.091 | -66.04
-12 | -0.741 | 0.0106 | -0.093 | -69.876
-11.5 | -0.71 | 0.00986 | -0.095 | -71.998
-11 | -0.677 | 0.00908 | -0.097 | -74.501
-10.5 | -0.633 | 0.00825 | -0.098 | -76.711
-10 | -0.586 | 0.00796 | -0.1 | -73.621
-9.5 | -0.537 | 0.0077 | -0.101 | -69.655
-9 | -0.484 | 0.0075 | -0.102 | -64.582
-8.5 | -0.43 | 0.00728 | -0.104 | -59.064
-8 | -0.373 | 0.00714 | -0.105 | -52.218
-7.5 | -0.314 | 0.00693 | -0.106 | -45.312
-7 | -0.255 | 0.0067 | -0.107 | -37.975
-6.5 | -0.194 | 0.00654 | -0.109 | -29.676
-6 | -0.133 | 0.00642 | -0.11 | -20.738
-5.5 | -0.072 | 0.00634 | -0.111 | -11.284
-5 | -0.01 | 0.00625 | -0.112 | -1.534
-4.5 | 0.053 | 0.00618 | -0.114 | 8.529
-4 | 0.115 | 0.00613 | -0.115 | 18.776
-3.5 | 0.178 | 0.00611 | -0.116 | 29.112
-3 | 0.24 | 0.00609 | -0.118 | 39.462
-2.5 | 0.304 | 0.00608 | -0.119 | 49.974
-2 | 0.366 | 0.00615 | -0.12 | 59.592
-1.5 | 0.429 | 0.00616 | -0.121 | 69.654
-1 | 0.492 | 0.00629 | -0.122 | 78.143
-0.5 | 0.554 | 0.00593 | -0.124 | 93.436
0 | 0.617 | 0.00609 | -0.125 | 101.29
0.5 | 0.679 | 0.00635 | -0.126 | 106.899
1 | 0.742 | 0.00654 | -0.127 | 113.324
1.5 | 0.804 | 0.00666 | -0.129 | 120.668
2 | 0.866 | 0.00696 | -0.13 | 124.409
2.5 | 0.928 | 0.00736 | -0.131 | 126.2
3 | 0.99 | 0.00765 | -0.132 | 129.394
3.5 | 1.05 | 0.00849 | -0.133 | 123.761
4 | 1.104 | 0.00829 | -0.134 | 133.054
4.5 | 1.161 | 0.00956 | -0.135 | 121.493
5 | 1.218 | 0.00988 | -0.136 | 123.211
5.5 | 1.273 | 0.01021 | -0.137 | 124.765
6 | 1.328 | 0.01053 | -0.138 | 126.196
6.5 | 1.382 | 0.01087 | -0.139 | 127.138
7 | 1.436 | 0.01125 | -0.14 | 127.62
7.5 | 1.487 | 0.01169 | -0.141 | 127.259
8 | 1.537 | 0.01217 | -0.142 | 126.31
8.5 | 1.581 | 0.01261 | -0.143 | 125.411
9 | 1.622 | 0.01306 | -0.144 | 124.214
9.5 | 1.659 | 0.01355 | -0.144 | 122.438
10 | 1.693 | 0.0141 | -0.145 | 120.031
10.5 | 1.721 | 0.0152 | -0.146 | 113.258
11 | 1.746 | 0.01587 | -0.147 | 110.03
11.5 | 1.765 | 0.01667 | -0.148 | 105.914
12 | 1.776 | 0.0174 | -0.149 | 102.056
12.5 | 1.781 | 0.01825 | -0.149 | 97.556
13 | 1.78 | 0.01913 | -0.15 | 93.032
13.5 | 1.773 | 0.02015 | -0.151 | 88.01
14 | 1.76 | 0.02119 | -0.152 | 83.071
14.5 | 1.741 | 0.0224 | -0.152 | 77.723
15 | 1.718 | 0.02345 | -0.153 | 73.291
15.5 | 1.691 | 0.02483 | -0.153 | 68.12
16 | 1.66 | 0.02602 | -0.154 | 63.787
16.5 | 1.625 | 0.02737 | -0.154 | 59.345
17 | 1.586 | 0.02922 | -0.155 | 54.273
17.5 | 1.544 | 0.03098 | -0.155 | 49.847

## 146. Re 20M Mach 0.00 (2)
BIGFOIL.COM POLAR EXPORT
NACA65A618
NACA65A618 |  |  |  | Cl Max: | 1.7866 | at alpha= | 20 | deg
XFOIL ncrit=9 |  |  |  | L/D Max: | 138.151 | at alpha= | 1.5 | deg
Re: | 20000000 |  |  | Cd Min: | 0.05694 | at alpha= | 20 | deg
Mach: | 0 |  |  | Cl=0 at alpha= | -4.3048 | deg
|  |  |  | @ Cl=0.1, Cd= | 0.0050881
|  |  |  | @ Cl=0.4, Cd= | 0.0050111
|  |  |  | @ Cl=0.6, Cd= | 0.0047551
alpha (deg) | Cl | Cd | Cm | Cl/Cd
-16 | -1.0793 | 0.0135 | -0.1307 | -79.9481
-14 | -0.9291 | 0.01085 | -0.1239 | -85.6313
-13 | -0.8451 | 0.00996 | -0.1207 | -84.8494
-12.5 | -0.8068 | 0.00955 | -0.118 | -84.4817
-12 | -0.7625 | 0.00898 | -0.1166 | -84.9109
-11.5 | -0.714 | 0.00856 | -0.1159 | -83.4112
-11 | -0.6647 | 0.00819 | -0.1153 | -81.16
-9.5 | -0.523 | 0.00693 | -0.1121 | -75.469
-9 | -0.472 | 0.00671 | -0.1116 | -70.3428
-8.5 | -0.42 | 0.00651 | -0.1113 | -64.5161
-8 | -0.369 | 0.00633 | -0.1108 | -58.2938
-7.5 | -0.3182 | 0.00612 | -0.1102 | -51.9935
-7 | -0.2688 | 0.00593 | -0.1092 | -45.3288
-6.5 | -0.2191 | 0.00573 | -0.1083 | -38.2373
-6 | -0.1705 | 0.00559 | -0.1072 | -30.5009
-5.5 | -0.1189 | 0.00547 | -0.1066 | -21.7367
-5 | -0.0691 | 0.00539 | -0.1056 | -12.82
-4.5 | -0.0194 | 0.00527 | -0.1047 | -3.6812
-4 | 0.0303 | 0.00519 | -0.1036 | 5.8382
-3.5 | 0.0792 | 0.00513 | -0.1024 | 15.4386
-3 | 0.1289 | 0.00503 | -0.1014 | 25.6262
-2.5 | 0.1761 | 0.005 | -0.0998 | 35.22
-2 | 0.226 | 0.00495 | -0.0988 | 45.6566
-1.5 | 0.2728 | 0.00493 | -0.0972 | 55.3347
-1 | 0.3199 | 0.00493 | -0.0956 | 64.8884
-0.5 | 0.3629 | 0.00495 | -0.0931 | 73.3131
0 | 0.4054 | 0.00502 | -0.0905 | 80.757
0.5 | 0.4504 | 0.00479 | -0.0886 | 94.0292
1 | 0.4932 | 0.00502 | -0.0862 | 98.247
1.5 | 0.6424 | 0.00465 | -0.1091 | 138.1505
2 | 0.6802 | 0.00529 | -0.1061 | 128.5822
2.5 | 0.7255 | 0.00566 | -0.1046 | 128.1802
3 | 0.7643 | 0.00618 | -0.1018 | 123.6731
3.5 | 0.8019 | 0.00672 | -0.0988 | 119.3304
4 | 0.8315 | 0.00752 | -0.0943 | 110.5718
4.5 | 0.872 | 0.00803 | -0.0921 | 108.5928
5.5 | 0.941 | 0.0095 | -0.0856 | 99.0526
6 | 0.9861 | 0.00989 | -0.0845 | 99.7068
6.5 | 1.0292 | 0.01038 | -0.083 | 99.1522
7 | 1.0722 | 0.01088 | -0.0816 | 98.5478
7.5 | 1.1144 | 0.01142 | -0.0801 | 97.5832
8 | 1.1556 | 0.012 | -0.0786 | 96.3
8.5 | 1.1972 | 0.0126 | -0.0771 | 95.0159
9 | 1.2336 | 0.01341 | -0.0749 | 91.9911
9.5 | 1.2731 | 0.01411 | -0.0733 | 90.2268
10 | 1.3095 | 0.01499 | -0.0713 | 87.3582
10.5 | 1.3408 | 0.01612 | -0.0686 | 83.1762
11 | 1.3703 | 0.01737 | -0.0658 | 78.8889
11.5 | 1.4147 | 0.01795 | -0.0653 | 78.8134
12 | 1.4408 | 0.01949 | -0.0623 | 73.9251
12.5 | 1.4677 | 0.02102 | -0.0595 | 69.824
13 | 1.4912 | 0.02283 | -0.0566 | 65.3176
14 | 1.5468 | 0.02616 | -0.0523 | 59.1284
14.5 | 1.5728 | 0.028 | -0.0502 | 56.1714
15 | 1.6029 | 0.02964 | -0.0488 | 54.0789
16 | 1.6488 | 0.03387 | -0.0445 | 48.6802
16.5 | 1.6722 | 0.03612 | -0.0428 | 46.2957
17 | 1.6964 | 0.03831 | -0.0412 | 44.2809
17.5 | 1.7144 | 0.04105 | -0.0394 | 41.7637
18 | 1.7313 | 0.04389 | -0.0376 | 39.4463
18.5 | 1.7474 | 0.04688 | -0.036 | 37.2739
19 | 1.7559 | 0.05061 | -0.034 | 34.6947
19.5 | 1.7628 | 0.05452 | -0.0323 | 32.3331
20 | 1.7866 | 0.05694 | -0.0317 | 31.3769

## 147. Re 20M Mach 0.10 (1)
BIGFOIL.COM POLAR EXPORT
NACA65A618
NACA65A618 |  |  |  | Cl Max: | 1.775 | at alpha= | 12.5 | deg
JavaFoil+Calcfoil stall+Eppler ext transition |  |  |  | L/D Max: | 128.24 | at alpha= | 3 | deg
Re: | 20000000 |  |  | Cd Min: | 0.00598 | at alpha= | -0.5 | deg
Mach: | 0.1 |  |  | Cl=0 at alpha= | -4.9206 | deg
|  |  |  | @ Cl=0.1, Cd= | 0.0061554
|  |  |  | @ Cl=0.4, Cd= | 0.0061652
|  |  |  | @ Cl=0.6, Cd= | 0.0060551
alpha (deg) | Cl | Cd | Cm | Cl/Cd
-19.5 | -0.641 | 0.14461 | -0.044 | -4.43
-19 | -0.658 | 0.1343 | -0.047 | -4.9
-18.5 | -0.673 | 0.12646 | -0.048 | -5.324
-18 | -0.687 | 0.11967 | -0.05 | -5.737
-17.5 | -0.698 | 0.11297 | -0.051 | -6.179
-17 | -0.709 | 0.10402 | -0.054 | -6.82
-16.5 | -0.718 | 0.0955 | -0.056 | -7.524
-16 | -0.722 | 0.09107 | -0.057 | -7.926
-15.5 | -0.729 | 0.07953 | -0.061 | -9.172
-15 | -0.744 | 0.06181 | -0.068 | -12.03
-14.5 | -0.79 | 0.02823 | -0.08 | -27.983
-14 | -0.789 | 0.02296 | -0.083 | -34.344
-13.5 | -0.783 | 0.01848 | -0.086 | -42.388
-13 | -0.77 | 0.01562 | -0.088 | -49.317
-12.5 | -0.752 | 0.01347 | -0.09 | -55.824
-12 | -0.737 | 0.01085 | -0.093 | -67.945
-11.5 | -0.708 | 0.01001 | -0.095 | -70.672
-11 | -0.677 | 0.00922 | -0.098 | -73.365
-10.5 | -0.634 | 0.00832 | -0.099 | -76.163
-10 | -0.588 | 0.00807 | -0.1 | -72.785
-9.5 | -0.538 | 0.00773 | -0.102 | -69.58
-9 | -0.486 | 0.00753 | -0.103 | -64.573
-8.5 | -0.431 | 0.00734 | -0.104 | -58.744
-8 | -0.374 | 0.00716 | -0.105 | -52.272
-7.5 | -0.316 | 0.00695 | -0.107 | -45.396
-7 | -0.256 | 0.00676 | -0.108 | -37.826
-6.5 | -0.195 | 0.00654 | -0.109 | -29.848
-6 | -0.134 | 0.00645 | -0.11 | -20.724
-5.5 | -0.072 | 0.00636 | -0.112 | -11.307
-5 | -0.01 | 0.00628 | -0.113 | -1.535
-4.5 | 0.053 | 0.00623 | -0.114 | 8.496
-4 | 0.116 | 0.00613 | -0.116 | 18.871
-3.5 | 0.179 | 0.00613 | -0.117 | 29.158
-3 | 0.242 | 0.00609 | -0.118 | 39.683
-2.5 | 0.305 | 0.00611 | -0.119 | 49.965
-2 | 0.368 | 0.00615 | -0.121 | 59.924
-1.5 | 0.431 | 0.00618 | -0.122 | 69.748
-1 | 0.494 | 0.00631 | -0.123 | 78.261
-0.5 | 0.557 | 0.00598 | -0.124 | 93.119
0 | 0.62 | 0.00609 | -0.126 | 101.777
0.5 | 0.683 | 0.00634 | -0.127 | 107.589
1 | 0.745 | 0.00655 | -0.128 | 113.712
1.5 | 0.808 | 0.00671 | -0.129 | 120.382
2 | 0.871 | 0.00703 | -0.13 | 123.828
2.5 | 0.933 | 0.00738 | -0.132 | 126.488
3 | 0.995 | 0.00776 | -0.133 | 128.24
3.5 | 1.055 | 0.00855 | -0.134 | 123.451
4 | 1.108 | 0.00929 | -0.135 | 119.273
4.5 | 1.166 | 0.00962 | -0.136 | 121.148
5 | 1.223 | 0.00995 | -0.137 | 122.886
5.5 | 1.279 | 0.01028 | -0.137 | 124.355
6 | 1.334 | 0.01061 | -0.138 | 125.703
6.5 | 1.388 | 0.01096 | -0.139 | 126.628
7 | 1.442 | 0.01137 | -0.14 | 126.824
7.5 | 1.494 | 0.0118 | -0.141 | 126.602
8 | 1.543 | 0.01226 | -0.142 | 125.882
8.5 | 1.587 | 0.01274 | -0.143 | 124.6
9 | 1.627 | 0.0132 | -0.144 | 123.257
9.5 | 1.664 | 0.0137 | -0.145 | 121.437
10 | 1.696 | 0.01426 | -0.146 | 118.986
10.5 | 1.724 | 0.01541 | -0.147 | 111.889
11 | 1.747 | 0.01613 | -0.148 | 108.3
11.5 | 1.765 | 0.01691 | -0.149 | 104.38
12 | 1.773 | 0.01776 | -0.149 | 99.835
12.5 | 1.775 | 0.01857 | -0.15 | 95.57
13 | 1.771 | 0.01949 | -0.151 | 90.837
13.5 | 1.76 | 0.0205 | -0.152 | 85.855
14 | 1.742 | 0.02162 | -0.152 | 80.581
14.5 | 1.719 | 0.02287 | -0.153 | 75.175
15 | 1.692 | 0.02403 | -0.153 | 70.402
15.5 | 1.659 | 0.02518 | -0.154 | 65.894
16 | 1.622 | 0.02675 | -0.155 | 60.636
16.5 | 1.581 | 0.02816 | -0.155 | 56.134
17 | 1.536 | 0.0302 | -0.155 | 50.85
17.5 | 1.488 | 0.0322 | -0.156 | 46.203

## 148. Re 20M Mach 0.10 (2)
BIGFOIL.COM POLAR EXPORT
NACA65A618
NACA65A618 |  |  |  | Cl Max: | 1.7815 | at alpha= | 20 | deg
XFOIL ncrit=9 |  |  |  | L/D Max: | 139.611 | at alpha= | 1.5 | deg
Re: | 20000000 |  |  | Cd Min: | 0.05945 | at alpha= | 20 | deg
Mach: | 0.1 |  |  | Cl=0 at alpha= | -4.2994 | deg
|  |  |  | @ Cl=0.1, Cd= | 0.0050978
|  |  |  | @ Cl=0.4, Cd= | 0.0050301
|  |  |  | @ Cl=0.6, Cd= | 0.0047555
alpha (deg) | Cl | Cd | Cm | Cl/Cd
-13 | -0.8468 | 0.01009 | -0.1235 | -83.9247
-12.5 | -0.8079 | 0.00968 | -0.1208 | -83.4607
-12 | -0.7657 | 0.00914 | -0.1188 | -83.7746
-11.5 | -0.7173 | 0.00869 | -0.1178 | -82.5432
-11 | -0.6678 | 0.00831 | -0.1171 | -80.361
-10.5 | -0.6222 | 0.00777 | -0.1157 | -80.0772
-10 | -0.5767 | 0.00726 | -0.1141 | -79.4353
-9.5 | -0.5257 | 0.00699 | -0.1135 | -75.2074
-9 | -0.4748 | 0.00675 | -0.1128 | -70.3407
-8.5 | -0.4226 | 0.00654 | -0.1124 | -64.6177
-8 | -0.3711 | 0.00636 | -0.1118 | -58.3491
-7.5 | -0.3201 | 0.00615 | -0.1111 | -52.0488
-7 | -0.2704 | 0.00596 | -0.1101 | -45.3691
-6.5 | -0.2206 | 0.00575 | -0.1091 | -38.3652
-6 | -0.1718 | 0.0056 | -0.1079 | -30.6786
-5.5 | -0.12 | 0.00548 | -0.1073 | -21.8978
-5 | -0.0701 | 0.0054 | -0.1062 | -12.9815
-4.5 | -0.0199 | 0.00528 | -0.1052 | -3.7689
-4 | 0.0297 | 0.0052 | -0.1041 | 5.7115
-3.5 | 0.0789 | 0.00514 | -0.1029 | 15.3502
-3 | 0.1289 | 0.00504 | -0.1018 | 25.5754
-2.5 | 0.1762 | 0.00501 | -0.1002 | 35.1697
-2 | 0.2263 | 0.00496 | -0.0992 | 45.625
-1.5 | 0.2733 | 0.00494 | -0.0975 | 55.3239
-1 | 0.3205 | 0.00494 | -0.0958 | 64.8785
-0.5 | 0.3639 | 0.00496 | -0.0933 | 73.3669
0 | 0.4051 | 0.00504 | -0.0904 | 80.377
0.5 | 0.4516 | 0.00481 | -0.0887 | 93.8877
1 | 0.4948 | 0.00504 | -0.0864 | 98.1746
1.5 | 0.6464 | 0.00463 | -0.1097 | 139.6112
2 | 0.6827 | 0.00528 | -0.1063 | 129.2992
2.5 | 0.7278 | 0.00568 | -0.1047 | 128.1338
3 | 0.7665 | 0.0062 | -0.1019 | 123.629
3.5 | 0.8036 | 0.00676 | -0.0987 | 118.8757
4 | 0.8335 | 0.00756 | -0.0942 | 110.2513
4.5 | 0.8733 | 0.0081 | -0.0918 | 107.8148
5.5 | 0.9409 | 0.00964 | -0.085 | 97.6037
6 | 0.9875 | 0.01001 | -0.084 | 98.6513
6.5 | 1.0292 | 0.01056 | -0.0823 | 97.4621
7 | 1.0739 | 0.01103 | -0.0811 | 97.3617
7.5 | 1.1143 | 0.01165 | -0.0792 | 95.6481
8 | 1.1576 | 0.0122 | -0.0779 | 94.8852
8.5 | 1.1976 | 0.01287 | -0.0761 | 93.0536
9 | 1.236 | 0.01364 | -0.0742 | 90.6158
9.5 | 1.2745 | 0.01442 | -0.0723 | 88.3842
10 | 1.3114 | 0.01531 | -0.0703 | 85.6564
10.5 | 1.3429 | 0.01647 | -0.0676 | 81.5361
11 | 1.371 | 0.01785 | -0.0646 | 76.8067
11.5 | 1.4173 | 0.01838 | -0.0642 | 77.111
12 | 1.4424 | 0.02002 | -0.061 | 72.048
12.5 | 1.4672 | 0.02174 | -0.058 | 67.4885
13 | 1.4906 | 0.02364 | -0.055 | 63.0541
13.5 | 1.5229 | 0.02507 | -0.0532 | 60.7459
14 | 1.5489 | 0.0269 | -0.0509 | 57.5799
14.5 | 1.5742 | 0.02888 | -0.0486 | 54.5083
15 | 1.6016 | 0.0308 | -0.0469 | 52
16 | 1.6512 | 0.03487 | -0.0429 | 47.353
16.5 | 1.6733 | 0.03732 | -0.041 | 44.8365
17 | 1.695 | 0.03984 | -0.0393 | 42.5452
17.5 | 1.7083 | 0.04302 | -0.037 | 39.7094
18 | 1.728 | 0.04574 | -0.0355 | 37.7787
18.5 | 1.7455 | 0.0487 | -0.0339 | 35.8419
19 | 1.7537 | 0.05256 | -0.032 | 33.3657
19.5 | 1.7607 | 0.05655 | -0.0302 | 31.1353
20 | 1.7815 | 0.05945 | -0.0295 | 29.9664

## 149. Re 20M Mach 0.25 (1)
BIGFOIL.COM POLAR EXPORT
NACA65A618
NACA65A618 |  |  |  | Cl Max: | 1.746 | at alpha= | 11.5 | deg
JavaFoil+Calcfoil stall+Eppler ext transition |  |  |  | L/D Max: | 127.686 | at alpha= | 3 | deg
Re: | 20000000 |  |  | Cd Min: | 0.00615 | at alpha= | 0 | deg
Mach: | 0.25 |  |  | Cl=0 at alpha= | -4.9219 | deg
|  |  |  | @ Cl=0.1, Cd= | 0.0062205
|  |  |  | @ Cl=0.4, Cd= | 0.0062335
|  |  |  | @ Cl=0.6, Cd= | 0.0063891
alpha (deg) | Cl | Cd | Cm | Cl/Cd
-17.5 | -0.436 | 0.13067 | -0.046 | -3.337
-17 | -0.477 | 0.12335 | -0.047 | -3.864
-16.5 | -0.513 | 0.11575 | -0.049 | -4.435
-16 | -0.545 | 0.10849 | -0.05 | -5.026
-15.5 | -0.572 | 0.10233 | -0.051 | -5.591
-15 | -0.595 | 0.09506 | -0.054 | -6.258
-14.5 | -0.612 | 0.08819 | -0.056 | -6.939
-14 | -0.628 | 0.07685 | -0.062 | -8.17
-13.5 | -0.647 | 0.05965 | -0.071 | -10.844
-13 | -0.695 | 0.02677 | -0.085 | -25.963
-12.5 | -0.702 | 0.01889 | -0.09 | -37.163
-12 | -0.695 | 0.01509 | -0.093 | -46.045
-11.5 | -0.687 | 0.01147 | -0.097 | -59.886
-11 | -0.662 | 0.01032 | -0.099 | -64.186
-10.5 | -0.634 | 0.00873 | -0.102 | -72.654
-10 | -0.592 | 0.00839 | -0.103 | -70.558
-9.5 | -0.545 | 0.00807 | -0.104 | -67.532
-9 | -0.494 | 0.00772 | -0.106 | -63.984
-8.5 | -0.44 | 0.0075 | -0.107 | -58.701
-8 | -0.383 | 0.00734 | -0.108 | -52.163
-7.5 | -0.323 | 0.00712 | -0.11 | -45.327
-7 | -0.262 | 0.00693 | -0.111 | -37.826
-6.5 | -0.2 | 0.0067 | -0.112 | -29.865
-6 | -0.137 | 0.00654 | -0.114 | -20.982
-5.5 | -0.074 | 0.00644 | -0.115 | -11.456
-5 | -0.01 | 0.00639 | -0.116 | -1.549
-4.5 | 0.054 | 0.00627 | -0.117 | 8.676
-4 | 0.119 | 0.0062 | -0.119 | 19.168
-3.5 | 0.184 | 0.00619 | -0.12 | 29.626
-3 | 0.248 | 0.00616 | -0.121 | 40.309
-2.5 | 0.314 | 0.00618 | -0.123 | 50.808
-2 | 0.378 | 0.00622 | -0.124 | 60.878
-1.5 | 0.443 | 0.00626 | -0.125 | 70.773
-1 | 0.508 | 0.00638 | -0.126 | 79.642
-0.5 | 0.572 | 0.00657 | -0.128 | 87.146
0 | 0.637 | 0.00615 | -0.129 | 103.578
0.5 | 0.701 | 0.00641 | -0.13 | 109.512
1 | 0.766 | 0.0067 | -0.132 | 114.364
1.5 | 0.83 | 0.00689 | -0.133 | 120.428
2 | 0.895 | 0.00724 | -0.134 | 123.555
2.5 | 0.959 | 0.00761 | -0.135 | 126.021
3 | 1.023 | 0.00801 | -0.136 | 127.686
3.5 | 1.082 | 0.00931 | -0.137 | 116.2
4 | 1.135 | 0.00968 | -0.138 | 117.308
4.5 | 1.194 | 0.01 | -0.139 | 119.435
5 | 1.252 | 0.01037 | -0.14 | 120.806
5.5 | 1.31 | 0.01072 | -0.141 | 122.137
6 | 1.366 | 0.01108 | -0.142 | 123.302
6.5 | 1.421 | 0.0115 | -0.143 | 123.516
7 | 1.475 | 0.01194 | -0.144 | 123.521
7.5 | 1.527 | 0.01245 | -0.145 | 122.628
8 | 1.575 | 0.01298 | -0.146 | 121.37
8.5 | 1.617 | 0.0135 | -0.147 | 119.804
9 | 1.655 | 0.01402 | -0.148 | 118.012
9.5 | 1.686 | 0.01459 | -0.149 | 115.543
10 | 1.712 | 0.01577 | -0.15 | 108.571
10.5 | 1.731 | 0.01662 | -0.151 | 104.131
11 | 1.743 | 0.01754 | -0.151 | 99.408
11.5 | 1.746 | 0.01859 | -0.152 | 93.931
12 | 1.736 | 0.01952 | -0.153 | 88.926
12.5 | 1.715 | 0.02061 | -0.154 | 83.186
13 | 1.683 | 0.02187 | -0.154 | 76.95
13.5 | 1.641 | 0.02303 | -0.155 | 71.271
14 | 1.59 | 0.02457 | -0.156 | 64.691
14.5 | 1.528 | 0.0262 | -0.156 | 58.318
15 | 1.457 | 0.02793 | -0.157 | 52.157
15.5 | 1.376 | 0.03046 | -0.157 | 45.184
16 | 1.286 | 0.0334 | -0.157 | 38.514
16.5 | 1.191 | 0.03611 | -0.157 | 32.973

## 150. Re 20M Mach 0.25 (2)
BIGFOIL.COM POLAR EXPORT
NACA65A618
NACA65A618 |  |  |  | Cl Max: | 1.7566 | at alpha= | 20 | deg
XFOIL ncrit=9 |  |  |  | L/D Max: | 143.067 | at alpha= | 1.5 | deg
Re: | 20000000 |  |  | Cd Min: | 0.073 | at alpha= | 20 | deg
Mach: | 0.25 |  |  | Cl=0 at alpha= | -4.2632 | deg
|  |  |  | @ Cl=0.1, Cd= | 0.0051401
|  |  |  | @ Cl=0.4, Cd= | 0.0049629
|  |  |  | @ Cl=0.6, Cd= | 0.0048347
alpha (deg) | Cl | Cd | Cm | Cl/Cd
-20 | -1.1661 | 0.04845 | -0.1534 | -24.0681
-19.5 | -1.1869 | 0.04098 | -0.1563 | -28.9629
-19 | -1.1904 | 0.03555 | -0.1576 | -33.4852
-18.5 | -1.1889 | 0.03092 | -0.158 | -38.4508
-18 | -1.1756 | 0.02751 | -0.1575 | -42.7336
-17.5 | -1.1582 | 0.02456 | -0.1565 | -47.158
-17 | -1.1381 | 0.02192 | -0.1552 | -51.9206
-16.5 | -1.1191 | 0.01933 | -0.1534 | -57.8945
-16 | -1.0844 | 0.01774 | -0.152 | -61.1274
-15.5 | -1.0516 | 0.0161 | -0.1504 | -65.3168
-15 | -1.0194 | 0.01452 | -0.1483 | -70.2066
-14.5 | -0.9838 | 0.01331 | -0.1461 | -73.9144
-14 | -0.9448 | 0.01239 | -0.1437 | -76.255
-13.5 | -0.9036 | 0.01165 | -0.1411 | -77.5622
-13 | -0.8625 | 0.01095 | -0.1383 | -78.7671
-12.5 | -0.8177 | 0.01036 | -0.1358 | -78.9286
-12 | -0.7735 | 0.0098 | -0.1331 | -78.9286
-11.5 | -0.7319 | 0.00937 | -0.1297 | -78.111
-11 | -0.6848 | 0.00892 | -0.1274 | -76.7713
-10.5 | -0.6348 | 0.00843 | -0.1257 | -75.3025
-10 | -0.5837 | 0.00801 | -0.1242 | -72.8714
-9.5 | -0.5418 | 0.00726 | -0.1211 | -74.6281
-9 | -0.4886 | 0.00701 | -0.1199 | -69.7004
-8.5 | -0.4365 | 0.00672 | -0.1186 | -64.9554
-8 | -0.3827 | 0.00653 | -0.1177 | -58.6064
-7.5 | -0.33 | 0.00632 | -0.1165 | -52.2152
-7 | -0.2783 | 0.00611 | -0.1152 | -45.5483
-6.5 | -0.2276 | 0.0059 | -0.1137 | -38.5763
-6 | -0.1782 | 0.00569 | -0.112 | -31.3181
-5.5 | -0.1265 | 0.00556 | -0.1108 | -22.7518
-5 | -0.0753 | 0.00547 | -0.1094 | -13.766
-4.5 | -0.0233 | 0.00534 | -0.1083 | -4.3633
-4 | 0.0259 | 0.00526 | -0.1065 | 4.924
-3.5 | 0.0775 | 0.00518 | -0.1053 | 14.9614
-3 | 0.1282 | 0.00509 | -0.104 | 25.1866
-2.5 | 0.1759 | 0.00505 | -0.102 | 34.8317
-2 | 0.2274 | 0.00501 | -0.1008 | 45.3892
-1.5 | 0.2752 | 0.005 | -0.0989 | 55.04
-1 | 0.3233 | 0.005 | -0.097 | 64.66
-0.5 | 0.3664 | 0.00501 | -0.094 | 73.1337
0.5 | 0.4592 | 0.00488 | -0.0898 | 94.0984
1 | 0.5008 | 0.00516 | -0.0867 | 97.0543
1.5 | 0.6624 | 0.00463 | -0.1118 | 143.067
2 | 0.7024 | 0.00517 | -0.1087 | 135.8607
2.5 | 0.7422 | 0.00569 | -0.1057 | 130.4394
3 | 0.7783 | 0.00631 | -0.102 | 123.3439
3.5 | 0.8129 | 0.007 | -0.098 | 116.1286
4 | 0.8421 | 0.00788 | -0.0932 | 106.8655
4.5 | 0.8795 | 0.00857 | -0.09 | 102.6254
5.5 | 0.9449 | 0.01037 | -0.0823 | 91.1186
6 | 0.993 | 0.01081 | -0.0812 | 91.8594
6.5 | 1.0345 | 0.01148 | -0.0791 | 90.1132
7 | 1.0792 | 0.01207 | -0.0775 | 89.4118
7.5 | 1.1206 | 0.01282 | -0.0755 | 87.4103
8 | 1.1627 | 0.01355 | -0.0736 | 85.8081
8.5 | 1.2057 | 0.01428 | -0.0719 | 84.4328
9 | 1.2416 | 0.01535 | -0.0692 | 80.886
9.5 | 1.2845 | 0.01615 | -0.0676 | 79.5356
10 | 1.3182 | 0.0174 | -0.0648 | 75.7586
10.5 | 1.3438 | 0.01912 | -0.061 | 70.2824
11 | 1.3766 | 0.02057 | -0.0583 | 66.9227
11.5 | 1.4257 | 0.0212 | -0.0578 | 67.25
12 | 1.4497 | 0.02322 | -0.0542 | 62.4332
12.5 | 1.4693 | 0.02561 | -0.0504 | 57.3721
13 | 1.4955 | 0.02769 | -0.0476 | 54.0087
13.5 | 1.5259 | 0.02961 | -0.0453 | 51.5333
14 | 1.5525 | 0.03183 | -0.0428 | 48.7747
14.5 | 1.58 | 0.03402 | -0.0405 | 46.4433
15 | 1.6067 | 0.03635 | -0.0383 | 44.2008
16 | 1.6527 | 0.04163 | -0.0337 | 39.6997
16.5 | 1.6614 | 0.04553 | -0.0308 | 36.4902
17 | 1.6902 | 0.04802 | -0.0293 | 35.1978
17.5 | 1.6983 | 0.05219 | -0.0269 | 32.5407
18 | 1.7199 | 0.0553 | -0.0254 | 31.1013
18.5 | 1.7326 | 0.05923 | -0.0236 | 29.2521
19 | 1.7379 | 0.064 | -0.0218 | 27.1547
19.5 | 1.7389 | 0.06923 | -0.0203 | 25.1177
20 | 1.7566 | 0.073 | -0.0195 | 24.063

## 151. Re 20M Mach 0.50 (1)
BIGFOIL.COM POLAR EXPORT
NACA65A618
NACA65A618 |  |  |  | Cl Max: | 1.68 | at alpha= | 8.5 | deg
JavaFoil+Calcfoil stall+Eppler ext transition |  |  |  | L/D Max: | 124.567 | at alpha= | 2.5 | deg
Re: | 20000000 |  |  | Cd Min: | 0.00649 | at alpha= | -2 | deg
Mach: | 0.5 |  |  | Cl=0 at alpha= | -4.9236 | deg
|  |  |  | @ Cl=0.1, Cd= | 0.0066112
|  |  |  | @ Cl=0.4, Cd= | 0.0064996
|  |  |  | @ Cl=0.6, Cd= | 0.0068011
alpha (deg) | Cl | Cd | Cm | Cl/Cd
-20 | -0.864 | 0.18181 | -0.05 | -4.752
-19.5 | -0.836 | 0.17116 | -0.051 | -4.885
-19 | -0.808 | 0.16151 | -0.052 | -5.004
-18.5 | -0.78 | 0.15442 | -0.052 | -5.049
-18 | -0.75 | 0.15335 | -0.052 | -4.893
-17.5 | -0.722 | 0.14371 | -0.053 | -5.027
-17 | -0.694 | 0.13472 | -0.053 | -5.15
-16.5 | -0.666 | 0.11842 | -0.055 | -5.628
-16 | -0.638 | 0.11196 | -0.055 | -5.698
-15.5 | -0.608 | 0.11578 | -0.054 | -5.252
-15 | -0.58 | 0.10897 | -0.055 | -5.319
-14.5 | -0.551 | 0.10302 | -0.055 | -5.349
-14 | -0.523 | 0.09698 | -0.056 | -5.388
-13.5 | -0.494 | 0.08763 | -0.058 | -5.643
-13 | -0.467 | 0.07956 | -0.061 | -5.87
-12.5 | -0.436 | 0.08603 | -0.056 | -5.067
-12 | -0.408 | 0.07916 | -0.058 | -5.15
-11.5 | -0.38 | 0.07218 | -0.06 | -5.259
-11 | -0.35 | 0.07443 | -0.059 | -4.705
-10.5 | -0.323 | 0.06471 | -0.063 | -4.986
-10 | -0.299 | 0.0535 | -0.076 | -5.584
-9.5 | -0.265 | 0.05896 | -0.065 | -4.494
-9 | -0.446 | 0.01555 | -0.11 | -28.701
-8.5 | -0.454 | 0.00901 | -0.12 | -50.388
-8 | -0.407 | 0.00847 | -0.121 | -48.06
-7.5 | -0.349 | 0.00805 | -0.123 | -43.334
-7 | -0.286 | 0.00768 | -0.124 | -37.228
-6.5 | -0.22 | 0.00745 | -0.125 | -29.552
-6 | -0.152 | 0.00705 | -0.127 | -21.516
-5.5 | -0.082 | 0.00688 | -0.128 | -11.912
-5 | -0.011 | 0.00676 | -0.13 | -1.629
-4.5 | 0.061 | 0.00666 | -0.131 | 9.096
-4 | 0.133 | 0.00657 | -0.133 | 20.177
-3.5 | 0.205 | 0.00655 | -0.134 | 31.296
-3 | 0.277 | 0.00655 | -0.136 | 42.306
-2.5 | 0.351 | 0.00652 | -0.137 | 53.781
-2 | 0.423 | 0.00649 | -0.139 | 65.194
-1.5 | 0.495 | 0.00664 | -0.14 | 74.6
-1 | 0.568 | 0.00669 | -0.141 | 84.825
-0.5 | 0.64 | 0.00694 | -0.143 | 92.195
0 | 0.712 | 0.00665 | -0.144 | 107.031
0.5 | 0.784 | 0.00701 | -0.146 | 111.905
1 | 0.854 | 0.00689 | -0.147 | 123.92
1.5 | 0.924 | 0.00759 | -0.148 | 121.746
2 | 0.993 | 0.00798 | -0.149 | 124.502
2.5 | 1.062 | 0.00853 | -0.15 | 124.567
3 | 1.13 | 0.01049 | -0.151 | 107.702
3.5 | 1.2 | 0.01093 | -0.152 | 109.749
4 | 1.256 | 0.01145 | -0.153 | 109.67
4.5 | 1.321 | 0.01198 | -0.154 | 110.203
5 | 1.383 | 0.01252 | -0.156 | 110.481
5.5 | 1.443 | 0.01308 | -0.157 | 110.293
6 | 1.5 | 0.01369 | -0.158 | 109.605
6.5 | 1.554 | 0.01439 | -0.159 | 107.987
7 | 1.603 | 0.01515 | -0.16 | 105.817
7.5 | 1.647 | 0.01602 | -0.161 | 102.793
8 | 1.679 | 0.01689 | -0.162 | 99.371
8.5 | 1.68 | 0.01795 | -0.163 | 93.575
9 | 1.636 | 0.02026 | -0.164 | 80.783
9.5 | 1.487 | 0.02258 | -0.165 | 65.832
10 | 1.017 | 0.02705 | -0.165 | 37.608
10.5 | 1.052 | 0.02617 | -0.166 | 40.185
11 | 1.085 | 0.0258 | -0.167 | 42.07
11.5 | 1.113 | 0.02893 | -0.168 | 38.484
12 | 1.147 | 0.02927 | -0.169 | 39.175
12.5 | 1.162 | 0.0347 | -0.167 | 33.499
13 | 1.013 | 0.09628 | -0.095 | 10.524
13.5 | 1.085 | 0.08497 | -0.131 | 12.764

## 152. Re 20M Mach 0.50 (2)
BIGFOIL.COM POLAR EXPORT
NACA65A618
NACA65A618 |  |  |  | Cl Max: | 1.5898 | at alpha= | 14 | deg
XFOIL ncrit=9 |  |  |  | L/D Max: | 154.596 | at alpha= | 2 | deg
Re: | 20000000 |  |  | Cd Min: | 0.05338 | at alpha= | 14 | deg
Mach: | 0.5 |  |  | Cl=0 at alpha= | -99 | deg
|  |  |  | @ Cl=0.1, Cd= | 0.0055
|  |  |  | @ Cl=0.4, Cd= | 0.0055
|  |  |  | @ Cl=0.6, Cd= | 0.0053798
alpha (deg) | Cl | Cd | Cm | Cl/Cd
0 | 0.4228 | 0.0055 | -0.0935 | 76.8727
0.5 | 0.4858 | 0.0054 | -0.0934 | 89.963
1 | 0.5392 | 0.00568 | -0.0912 | 94.9296
1.5 | 0.7296 | 0.00474 | -0.1201 | 153.9241
2 | 0.7838 | 0.00507 | -0.1181 | 154.5957
2.5 | 0.8084 | 0.00604 | -0.1107 | 133.8411
3 | 0.8407 | 0.00696 | -0.105 | 120.7902
3.5 | 0.8714 | 0.00803 | -0.0991 | 108.5181
4 | 0.871 | 0.01011 | -0.0883 | 86.1523
4.5 | 0.9064 | 0.01131 | -0.0838 | 80.1415
5 | 0.9118 | 0.01369 | -0.075 | 66.6034
5.5 | 0.9511 | 0.01501 | -0.0714 | 63.3644
6 | 1.0014 | 0.01598 | -0.0694 | 62.6658
6.5 | 1.0455 | 0.01724 | -0.0665 | 60.6439
7 | 1.0921 | 0.01849 | -0.064 | 59.0644
7.5 | 1.1337 | 0.02004 | -0.0609 | 56.5719
8 | 1.1788 | 0.02151 | -0.0582 | 54.8024
8.5 | 1.2228 | 0.02308 | -0.0553 | 52.9809
9 | 1.2595 | 0.02511 | -0.0517 | 50.1593
9.5 | 1.3042 | 0.02679 | -0.0488 | 48.6823
10 | 1.3415 | 0.02898 | -0.0454 | 46.2905
10.5 | 1.3505 | 0.03281 | -0.0397 | 41.1612
11 | 1.3947 | 0.03482 | -0.0369 | 40.0546
11.5 | 1.4541 | 0.03607 | -0.0351 | 40.3133
12 | 1.4772 | 0.03944 | -0.0307 | 37.4544
12.5 | 1.5001 | 0.04302 | -0.0266 | 34.8698
13 | 1.5294 | 0.04634 | -0.0229 | 33.0039
14 | 1.5898 | 0.05338 | -0.0157 | 29.7827