## index
index | Re | Mach | Datasource
1 | 50000 | 0 | JavaFoil+Calcfoil stall+Eppler ext transition
2 | 50000 | 0 | XFOIL ncrit=9
3 | 50000 | 0.1 | JavaFoil+Calcfoil stall+Eppler ext transition
4 | 50000 | 0.1 | XFOIL ncrit=9
5 | 50000 | 0.25 | JavaFoil+Calcfoil stall+Eppler ext transition
6 | 50000 | 0.25 | XFOIL ncrit=9
7 | 50000 | 0.5 | JavaFoil+Calcfoil stall+Eppler ext transition
8 | 50000 | 0.5 | XFOIL ncrit=9
9 | 100000 | 0 | JavaFoil+Calcfoil stall+Eppler ext transition
10 | 100000 | 0 | XFOIL ncrit=9
11 | 100000 | 0.1 | JavaFoil+Calcfoil stall+Eppler ext transition
12 | 100000 | 0.1 | XFOIL ncrit=9
13 | 100000 | 0.25 | JavaFoil+Calcfoil stall+Eppler ext transition
14 | 100000 | 0.25 | XFOIL ncrit=9
15 | 100000 | 0.5 | JavaFoil+Calcfoil stall+Eppler ext transition
16 | 100000 | 0.5 | XFOIL ncrit=9
17 | 250000 | 0 | JavaFoil+Calcfoil stall+Eppler ext transition
18 | 250000 | 0 | XFOIL ncrit=9
19 | 250000 | 0.1 | JavaFoil+Calcfoil stall+Eppler ext transition
20 | 250000 | 0.1 | XFOIL ncrit=9
21 | 250000 | 0.25 | JavaFoil+Calcfoil stall+Eppler ext transition
22 | 250000 | 0.25 | XFOIL ncrit=9
23 | 250000 | 0.5 | JavaFoil+Calcfoil stall+Eppler ext transition
24 | 250000 | 0.5 | XFOIL ncrit=9
25 | 500000 | 0 | JavaFoil+Calcfoil stall+Eppler ext transition
26 | 500000 | 0 | XFOIL ncrit=9
27 | 500000 | 0.1 | JavaFoil+Calcfoil stall+Eppler ext transition
28 | 500000 | 0.1 | XFOIL ncrit=9
29 | 500000 | 0.25 | JavaFoil+Calcfoil stall+Eppler ext transition
30 | 500000 | 0.25 | XFOIL ncrit=9
31 | 500000 | 0.5 | JavaFoil+Calcfoil stall+Eppler ext transition
32 | 500000 | 0.5 | XFOIL ncrit=9
33 | 750000 | 0 | JavaFoil+Calcfoil stall+Eppler ext transition
34 | 750000 | 0 | XFOIL ncrit=9
35 | 750000 | 0.1 | JavaFoil+Calcfoil stall+Eppler ext transition
36 | 750000 | 0.1 | XFOIL ncrit=9
37 | 750000 | 0.25 | JavaFoil+Calcfoil stall+Eppler ext transition
38 | 750000 | 0.25 | XFOIL ncrit=9
39 | 750000 | 0.5 | JavaFoil+Calcfoil stall+Eppler ext transition
40 | 750000 | 0.5 | XFOIL ncrit=9
41 | 1000000 | 0 | JavaFoil+Calcfoil stall+Eppler ext transition
42 | 1000000 | 0 | XFOIL ncrit=9
43 | 1000000 | 0.1 | JavaFoil+Calcfoil stall+Eppler ext transition
44 | 1000000 | 0.1 | XFOIL ncrit=9
45 | 1000000 | 0.25 | JavaFoil+Calcfoil stall+Eppler ext transition
46 | 1000000 | 0.25 | XFOIL ncrit=9
47 | 1000000 | 0.5 | JavaFoil+Calcfoil stall+Eppler ext transition
48 | 1000000 | 0.5 | XFOIL ncrit=9
49 | 2000000 | 0 | JavaFoil+Calcfoil stall+Eppler ext transition
50 | 2000000 | 0 | XFOIL ncrit=9
51 | 2000000 | 0.1 | JavaFoil+Calcfoil stall+Eppler ext transition
52 | 2000000 | 0.1 | XFOIL ncrit=9
53 | 2000000 | 0.25 | JavaFoil+Calcfoil stall+Eppler ext transition
54 | 2000000 | 0.25 | XFOIL ncrit=9
55 | 2000000 | 0.5 | JavaFoil+Calcfoil stall+Eppler ext transition
56 | 2000000 | 0.5 | XFOIL ncrit=9
57 | 3000000 | 0 | JavaFoil+Calcfoil stall+Eppler ext transition
58 | 3000000 | 0 | XFOIL ncrit=9
59 | 3000000 | 0.1 | JavaFoil+Calcfoil stall+Eppler ext transition
60 | 3000000 | 0.1 | XFOIL ncrit=9
61 | 3000000 | 0.25 | JavaFoil+Calcfoil stall+Eppler ext transition
62 | 3000000 | 0.25 | XFOIL ncrit=9
63 | 3000000 | 0.5 | JavaFoil+Calcfoil stall+Eppler ext transition
64 | 3000000 | 0.5 | XFOIL ncrit=9
65 | 4000000 | 0 | JavaFoil+Calcfoil stall+Eppler ext transition
66 | 4000000 | 0 | XFOIL ncrit=9
67 | 4000000 | 0.1 | JavaFoil+Calcfoil stall+Eppler ext transition
68 | 4000000 | 0.1 | XFOIL ncrit=9
69 | 4000000 | 0.25 | JavaFoil+Calcfoil stall+Eppler ext transition
70 | 4000000 | 0.25 | XFOIL ncrit=9
71 | 4000000 | 0.5 | JavaFoil+Calcfoil stall+Eppler ext transition
72 | 4000000 | 0.5 | XFOIL ncrit=9
73 | 5000000 | 0 | JavaFoil+Calcfoil stall+Eppler ext transition
74 | 5000000 | 0 | XFOIL ncrit=9
75 | 5000000 | 0.1 | JavaFoil+Calcfoil stall+Eppler ext transition
76 | 5000000 | 0.1 | XFOIL ncrit=9
77 | 5000000 | 0.25 | JavaFoil+Calcfoil stall+Eppler ext transition
78 | 5000000 | 0.25 | XFOIL ncrit=9
79 | 5000000 | 0.5 | JavaFoil+Calcfoil stall+Eppler ext transition
80 | 5000000 | 0.5 | XFOIL ncrit=9
81 | 6000000 | 0 | JavaFoil+Calcfoil stall+Eppler ext transition
82 | 6000000 | 0 | XFOIL ncrit=9
83 | 6000000 | 0.1 | JavaFoil+Calcfoil stall+Eppler ext transition
84 | 6000000 | 0.1 | XFOIL ncrit=9
85 | 6000000 | 0.25 | JavaFoil+Calcfoil stall+Eppler ext transition
86 | 6000000 | 0.25 | XFOIL ncrit=9
87 | 6000000 | 0.5 | JavaFoil+Calcfoil stall+Eppler ext transition
88 | 6000000 | 0.5 | XFOIL ncrit=9
89 | 7000000 | 0 | JavaFoil+Calcfoil stall+Eppler ext transition
90 | 7000000 | 0 | XFOIL ncrit=9
91 | 7000000 | 0.1 | JavaFoil+Calcfoil stall+Eppler ext transition
92 | 7000000 | 0.1 | XFOIL ncrit=9
93 | 7000000 | 0.25 | JavaFoil+Calcfoil stall+Eppler ext transition
94 | 7000000 | 0.25 | XFOIL ncrit=9
95 | 7000000 | 0.5 | JavaFoil+Calcfoil stall+Eppler ext transition
96 | 7000000 | 0.5 | XFOIL ncrit=9
97 | 8000000 | 0 | JavaFoil+Calcfoil stall+Eppler ext transition
98 | 8000000 | 0 | XFOIL ncrit=9
99 | 8000000 | 0.1 | JavaFoil+Calcfoil stall+Eppler ext transition
100 | 8000000 | 0.1 | XFOIL ncrit=9
101 | 8000000 | 0.25 | JavaFoil+Calcfoil stall+Eppler ext transition
102 | 8000000 | 0.25 | XFOIL ncrit=9
103 | 8000000 | 0.5 | JavaFoil+Calcfoil stall+Eppler ext transition
104 | 8000000 | 0.5 | XFOIL ncrit=9
105 | 10000000 | 0 | JavaFoil+Calcfoil stall+Eppler ext transition
106 | 10000000 | 0 | XFOIL ncrit=9
107 | 10000000 | 0.1 | JavaFoil+Calcfoil stall+Eppler ext transition
108 | 10000000 | 0.1 | XFOIL ncrit=9
109 | 10000000 | 0.25 | JavaFoil+Calcfoil stall+Eppler ext transition
110 | 10000000 | 0.25 | XFOIL ncrit=9
111 | 10000000 | 0.5 | JavaFoil+Calcfoil stall+Eppler ext transition
112 | 10000000 | 0.5 | XFOIL ncrit=9
113 | 12000000 | 0 | JavaFoil+Calcfoil stall+Eppler ext transition
114 | 12000000 | 0 | XFOIL ncrit=9
115 | 12000000 | 0.1 | JavaFoil+Calcfoil stall+Eppler ext transition
116 | 12000000 | 0.1 | XFOIL ncrit=9
117 | 12000000 | 0.25 | JavaFoil+Calcfoil stall+Eppler ext transition
118 | 12000000 | 0.25 | XFOIL ncrit=9
119 | 12000000 | 0.5 | JavaFoil+Calcfoil stall+Eppler ext transition
120 | 12000000 | 0.5 | XFOIL ncrit=9
121 | 14000000 | 0 | JavaFoil+Calcfoil stall+Eppler ext transition
122 | 14000000 | 0 | XFOIL ncrit=9
123 | 14000000 | 0.1 | JavaFoil+Calcfoil stall+Eppler ext transition
124 | 14000000 | 0.1 | XFOIL ncrit=9
125 | 14000000 | 0.25 | JavaFoil+Calcfoil stall+Eppler ext transition
126 | 14000000 | 0.25 | XFOIL ncrit=9
127 | 14000000 | 0.5 | JavaFoil+Calcfoil stall+Eppler ext transition
128 | 14000000 | 0.5 | XFOIL ncrit=9
129 | 16000000 | 0 | JavaFoil+Calcfoil stall+Eppler ext transition
130 | 16000000 | 0 | XFOIL ncrit=9
131 | 16000000 | 0.1 | JavaFoil+Calcfoil stall+Eppler ext transition
132 | 16000000 | 0.1 | XFOIL ncrit=9
133 | 16000000 | 0.25 | JavaFoil+Calcfoil stall+Eppler ext transition
134 | 16000000 | 0.25 | XFOIL ncrit=9
135 | 16000000 | 0.5 | JavaFoil+Calcfoil stall+Eppler ext transition
136 | 16000000 | 0.5 | XFOIL ncrit=9
137 | 18000000 | 0 | JavaFoil+Calcfoil stall+Eppler ext transition
138 | 18000000 | 0 | XFOIL ncrit=9
139 | 18000000 | 0.1 | JavaFoil+Calcfoil stall+Eppler ext transition
140 | 18000000 | 0.1 | XFOIL ncrit=9
141 | 18000000 | 0.25 | JavaFoil+Calcfoil stall+Eppler ext transition
142 | 18000000 | 0.25 | XFOIL ncrit=9
143 | 18000000 | 0.5 | JavaFoil+Calcfoil stall+Eppler ext transition
144 | 18000000 | 0.5 | XFOIL ncrit=9
145 | 20000000 | 0 | JavaFoil+Calcfoil stall+Eppler ext transition
146 | 20000000 | 0 | XFOIL ncrit=9
147 | 20000000 | 0.1 | JavaFoil+Calcfoil stall+Eppler ext transition
148 | 20000000 | 0.1 | XFOIL ncrit=9
149 | 20000000 | 0.25 | JavaFoil+Calcfoil stall+Eppler ext transition
150 | 20000000 | 0.25 | XFOIL ncrit=9
151 | 20000000 | 0.5 | JavaFoil+Calcfoil stall+Eppler ext transition
152 | 20000000 | 0.5 | XFOIL ncrit=9

## 1. Re 50k Mach 0.00 (1)
BIGFOIL.COM POLAR EXPORT
TsAGI B 13.0% thick
TsAGI B 13.0% thick |  |  |  | Cl Max: | 1.055 | at alpha= | 9.5 | deg
JavaFoil+Calcfoil stall+Eppler ext transition |  |  |  | L/D Max: | 30.053 | at alpha= | 7 | deg
Re: | 50000 |  |  | Cd Min: | 0.01739 | at alpha= | -1.5 | deg
Mach: | 0 |  |  | Cl=0 at alpha= | -0.55833 | deg
|  |  |  | @ Cl=0.1, Cd= | 0.017702
|  |  |  | @ Cl=0.4, Cd= | 0.019655
|  |  |  | @ Cl=0.6, Cd= | 0.022328
alpha (deg) | Cl | Cd | Cm | Cl/Cd
-16.5 | -0.589 | 0.297 | 0.007 | -1.983
-16 | -0.611 | 0.26668 | 0.007 | -2.293
-15.5 | -0.633 | 0.2493 | 0.007 | -2.537
-15 | -0.652 | 0.23024 | 0.007 | -2.831
-14.5 | -0.67 | 0.21582 | 0.007 | -3.104
-14 | -0.686 | 0.19707 | 0.007 | -3.483
-13.5 | -0.701 | 0.1831 | 0.007 | -3.828
-13 | -0.713 | 0.16522 | 0.007 | -4.317
-12.5 | -0.723 | 0.15345 | 0.007 | -4.711
-12 | -0.729 | 0.14056 | 0.007 | -5.19
-11.5 | -0.733 | 0.12755 | 0.007 | -5.743
-11 | -0.732 | 0.11716 | 0.007 | -6.248
-10.5 | -0.727 | 0.10711 | 0.007 | -6.791
-10 | -0.719 | 0.09929 | 0.006 | -7.239
-9.5 | -0.706 | 0.0912 | 0.006 | -7.739
-9 | -0.689 | 0.08298 | 0.006 | -8.299
-8.5 | -0.666 | 0.07658 | 0.006 | -8.7
-8 | -0.64 | 0.07095 | 0.006 | -9.02
-7.5 | -0.61 | 0.06578 | 0.006 | -9.277
-7 | -0.577 | 0.06117 | 0.006 | -9.438
-6.5 | -0.542 | 0.05647 | 0.006 | -9.592
-6 | -0.503 | 0.05271 | 0.006 | -9.548
-5.5 | -0.463 | 0.04939 | 0.006 | -9.365
-5 | -0.42 | 0.04642 | 0.006 | -9.053
-4.5 | -0.377 | 0.04335 | 0.006 | -8.697
-4 | -0.409 | 0.01779 | 0.012 | -23.006
-3.5 | -0.352 | 0.01814 | 0.011 | -19.387
-3 | -0.293 | 0.01948 | 0.01 | -15.046
-2.5 | -0.234 | 0.01914 | 0.01 | -12.217
-2 | -0.172 | 0.01743 | 0.009 | -9.879
-1.5 | -0.113 | 0.01739 | 0.008 | -6.479
-1 | -0.053 | 0.01741 | 0.008 | -3.041
-0.5 | 0.007 | 0.01747 | 0.007 | 0.398
0 | 0.067 | 0.01759 | 0.006 | 3.799
0.5 | 0.126 | 0.01779 | 0.005 | 7.1
1 | 0.185 | 0.01805 | 0.005 | 10.263
1.5 | 0.244 | 0.01837 | 0.004 | 13.257
2 | 0.301 | 0.01877 | 0.003 | 16.051
2.5 | 0.358 | 0.01925 | 0.002 | 18.623
3 | 0.415 | 0.0198 | 0.002 | 20.957
3.5 | 0.471 | 0.02044 | 0.001 | 23.041
4 | 0.526 | 0.02118 | 0 | 24.858
4.5 | 0.581 | 0.022 | -0.001 | 26.418
5 | 0.636 | 0.02295 | -0.001 | 27.693
5.5 | 0.689 | 0.024 | -0.002 | 28.714
6 | 0.742 | 0.0252 | -0.003 | 29.436
6.5 | 0.793 | 0.02654 | -0.004 | 29.874
7 | 0.842 | 0.02802 | -0.004 | 30.053
7.5 | 0.889 | 0.02967 | -0.005 | 29.967
8 | 0.933 | 0.0315 | -0.006 | 29.634
8.5 | 0.975 | 0.03349 | -0.007 | 29.12
9 | 1.026 | 0.03458 | -0.007 | 29.678
9.5 | 1.055 | 0.03686 | -0.008 | 28.618
10 | 0.934 | 0.07452 | -0.004 | 12.529
10.5 | 0.955 | 0.07995 | -0.004 | 11.941
11 | 0.971 | 0.08614 | -0.004 | 11.272
11.5 | 0.982 | 0.09315 | -0.004 | 10.545
12 | 0.989 | 0.10065 | -0.004 | 9.822
12.5 | 0.99 | 0.10808 | -0.004 | 9.156
13 | 0.986 | 0.11873 | -0.004 | 8.301
13.5 | 0.977 | 0.12828 | -0.004 | 7.615
14 | 0.964 | 0.13963 | -0.004 | 6.901
14.5 | 0.946 | 0.14897 | -0.004 | 6.352

## 2. Re 50k Mach 0.00 (2)
BIGFOIL.COM POLAR EXPORT
TsAGI B 13.0% thick
TsAGI B 13.0% thick |  |  |  | Cl Max: | 0.7734 | at alpha= | 20 | deg
XFOIL ncrit=9 |  |  |  | L/D Max: | 13.7152 | at alpha= | 2 | deg
Re: | 50000 |  |  | Cd Min: | 0.24242 | at alpha= | 20 | deg
Mach: | 0 |  |  | Cl=0 at alpha= | -1.7551 | deg
|  |  |  | @ Cl=0.1, Cd= | 0.030584
|  |  |  | @ Cl=0.4, Cd= | 0.033343
|  |  |  | @ Cl=0.6, Cd= | 0.067579
alpha (deg) | Cl | Cd | Cm | Cl/Cd
-10.5 | -0.4229 | 0.11931 | -0.0173 | -3.5445
-10 | -0.3946 | 0.11062 | -0.0162 | -3.5672
-9.5 | -0.3926 | 0.10456 | -0.0152 | -3.7548
-9 | -0.3809 | 0.09819 | -0.0135 | -3.8792
-8.5 | -0.372 | 0.09196 | -0.0114 | -4.0452
-8 | -0.361 | 0.08617 | -0.0081 | -4.1894
-7.5 | -0.5999 | 0.06553 | -0.023 | -9.1546
-7 | -0.6333 | 0.05854 | -0.014 | -10.8182
-6.5 | -0.6497 | 0.05343 | -0.0052 | -12.1598
-6 | -0.6618 | 0.04862 | 0.0036 | -13.6117
-5.5 | -0.6622 | 0.04382 | 0.0113 | -15.1118
-5 | -0.6543 | 0.03985 | 0.0185 | -16.4191
-4.5 | -0.6286 | 0.03644 | 0.0228 | -17.2503
-4 | -0.6 | 0.03378 | 0.0269 | -17.762
-3 | -0.1374 | 0.02861 | -0.0282 | -4.8025
-2.5 | -0.1464 | 0.02921 | -0.0219 | -5.012
-2 | -0.0453 | 0.02973 | -0.0346 | -1.5237
-1.5 | 0.0472 | 0.03023 | -0.0447 | 1.5614
-1 | 0.1278 | 0.03077 | -0.052 | 4.1534
-0.5 | 0.2135 | 0.03126 | -0.0596 | 6.8298
0 | 0.2829 | 0.0319 | -0.0638 | 8.8683
0.5 | 0.3393 | 0.03283 | -0.0656 | 10.3351
1 | 0.4103 | 0.03343 | -0.0691 | 12.2734
1.5 | 0.4312 | 0.03519 | -0.0647 | 12.2535
2 | 0.4932 | 0.03596 | -0.066 | 13.7152
2.5 | 0.4915 | 0.03857 | -0.0585 | 12.7431
3 | 0.5413 | 0.03976 | -0.0577 | 13.6142
3.5 | 0.5242 | 0.04315 | -0.0487 | 12.1483
4 | 0.5578 | 0.04505 | -0.0459 | 12.3818
4.5 | 0.5511 | 0.04827 | -0.0385 | 11.417
5 | 0.5414 | 0.05183 | -0.0315 | 10.4457
5.5 | 0.5682 | 0.05441 | -0.0285 | 10.4429
6 | 0.5751 | 0.05792 | -0.024 | 9.9292
6.5 | 0.5681 | 0.06217 | -0.0191 | 9.1378
7 | 0.5888 | 0.06551 | -0.0164 | 8.9879
7.5 | 0.6085 | 0.06915 | -0.0138 | 8.7997
8 | 0.6004 | 0.07434 | -0.0106 | 8.0764
8.5 | 0.6118 | 0.07876 | -0.0083 | 7.7679
9 | 0.6301 | 0.08292 | -0.0063 | 7.5989
9.5 | 0.6347 | 0.08798 | -0.0044 | 7.2141
10 | 0.5667 | 0.10181 | -0.0079 | 5.5663
10.5 | 0.6671 | 0.09666 | -0.0004 | 6.9015
11 | 0.6834 | 0.10088 | 0.0017 | 6.7744
11.5 | 0.6952 | 0.10539 | 0.0036 | 6.5965
12 | 0.737 | 0.10541 | 0.0083 | 6.9917
12.5 | 0.7349 | 0.11126 | 0.0095 | 6.6052
13 | 0.7376 | 0.11688 | 0.0107 | 6.3107
13.5 | 0.7713 | 0.11642 | 0.0157 | 6.6252
14 | 0.7231 | 0.13397 | 0.0088 | 5.3975
14.5 | 0.7148 | 0.14407 | 0.0064 | 4.9615
15 | 0.6983 | 0.15633 | 0.0018 | 4.4668
15.5 | 0.7151 | 0.16463 | 0.0014 | 4.3437
16.5 | 0.6722 | 0.19003 | -0.0136 | 3.5373
17 | 0.6825 | 0.19702 | -0.0155 | 3.4641
17.5 | 0.6979 | 0.20484 | -0.0172 | 3.407
18 | 0.7174 | 0.21314 | -0.0185 | 3.3659
18.5 | 0.7254 | 0.21848 | -0.0211 | 3.3202
19 | 0.7295 | 0.22364 | -0.0246 | 3.2619
19.5 | 0.7425 | 0.23038 | -0.0272 | 3.2229
20 | 0.7734 | 0.24242 | -0.0274 | 3.1903

## 3. Re 50k Mach 0.10 (1)
BIGFOIL.COM POLAR EXPORT
TsAGI B 13.0% thick
TsAGI B 13.0% thick |  |  |  | Cl Max: | 1.029 | at alpha= | 9 | deg
JavaFoil+Calcfoil stall+Eppler ext transition |  |  |  | L/D Max: | 29.903 | at alpha= | 7 | deg
Re: | 50000 |  |  | Cd Min: | 0.01743 | at alpha= | -1.5 | deg
Mach: | 0.1 |  |  | Cl=0 at alpha= | -0.55833 | deg
|  |  |  | @ Cl=0.1, Cd= | 0.01775
|  |  |  | @ Cl=0.4, Cd= | 0.01973
|  |  |  | @ Cl=0.6, Cd= | 0.022424
alpha (deg) | Cl | Cd | Cm | Cl/Cd
-16 | -0.567 | 0.2948 | 0.007 | -1.923
-15.5 | -0.591 | 0.2707 | 0.007 | -2.185
-15 | -0.614 | 0.24809 | 0.007 | -2.475
-14.5 | -0.636 | 0.22852 | 0.007 | -2.782
-14 | -0.656 | 0.20544 | 0.007 | -3.192
-13.5 | -0.674 | 0.18761 | 0.007 | -3.592
-13 | -0.69 | 0.17075 | 0.007 | -4.04
-12.5 | -0.703 | 0.15804 | 0.007 | -4.448
-12 | -0.713 | 0.14393 | 0.007 | -4.953
-11.5 | -0.719 | 0.13008 | 0.007 | -5.528
-11 | -0.721 | 0.1196 | 0.007 | -6.032
-10.5 | -0.719 | 0.11023 | 0.007 | -6.527
-10 | -0.713 | 0.10041 | 0.006 | -7.102
-9.5 | -0.702 | 0.09207 | 0.006 | -7.625
-9 | -0.687 | 0.08456 | 0.006 | -8.118
-8.5 | -0.665 | 0.07797 | 0.006 | -8.534
-8 | -0.64 | 0.0714 | 0.006 | -8.963
-7.5 | -0.611 | 0.0661 | 0.006 | -9.242
-7 | -0.579 | 0.06153 | 0.006 | -9.403
-6.5 | -0.543 | 0.05675 | 0.006 | -9.573
-6 | -0.505 | 0.05298 | 0.006 | -9.533
-5.5 | -0.464 | 0.04958 | 0.006 | -9.365
-5 | -0.422 | 0.04658 | 0.006 | -9.06
-4.5 | -0.379 | 0.0435 | 0.006 | -8.703
-4 | -0.338 | 0.0386 | 0.008 | -8.765
-3.5 | -0.353 | 0.0182 | 0.011 | -19.412
-3 | -0.295 | 0.01867 | 0.01 | -15.772
-2.5 | -0.235 | 0.01919 | 0.01 | -12.241
-2 | -0.173 | 0.01747 | 0.009 | -9.905
-1.5 | -0.113 | 0.01743 | 0.008 | -6.496
-1 | -0.053 | 0.01745 | 0.008 | -3.049
-0.5 | 0.007 | 0.01751 | 0.007 | 0.4
0 | 0.067 | 0.01764 | 0.006 | 3.807
0.5 | 0.127 | 0.01784 | 0.005 | 7.11
1 | 0.186 | 0.0181 | 0.005 | 10.275
1.5 | 0.245 | 0.01844 | 0.004 | 13.265
2 | 0.303 | 0.01885 | 0.003 | 16.052
2.5 | 0.36 | 0.01933 | 0.002 | 18.617
3 | 0.417 | 0.0199 | 0.002 | 20.945
3.5 | 0.473 | 0.02055 | 0.001 | 23.017
4 | 0.529 | 0.0213 | 0 | 24.822
4.5 | 0.584 | 0.02214 | -0.001 | 26.365
5 | 0.638 | 0.0231 | -0.001 | 27.623
5.5 | 0.692 | 0.02418 | -0.002 | 28.624
6 | 0.745 | 0.0254 | -0.003 | 29.325
6.5 | 0.796 | 0.02675 | -0.004 | 29.751
7 | 0.845 | 0.02826 | -0.004 | 29.903
7.5 | 0.892 | 0.02995 | -0.005 | 29.796
8 | 0.937 | 0.03181 | -0.006 | 29.444
8.5 | 0.978 | 0.03384 | -0.007 | 28.908
9 | 1.029 | 0.03498 | -0.007 | 29.41
9.5 | 0.913 | 0.06946 | -0.004 | 13.142
10 | 0.935 | 0.07498 | -0.004 | 12.473
10.5 | 0.955 | 0.08065 | -0.004 | 11.841
11 | 0.97 | 0.0868 | -0.004 | 11.175
11.5 | 0.979 | 0.09409 | -0.004 | 10.41
12 | 0.983 | 0.10169 | -0.004 | 9.67
12.5 | 0.982 | 0.11078 | -0.004 | 8.862
13 | 0.975 | 0.12026 | -0.004 | 8.105
13.5 | 0.962 | 0.12986 | -0.004 | 7.411
14 | 0.945 | 0.14068 | -0.004 | 6.72

## 4. Re 50k Mach 0.10 (2)
BIGFOIL.COM POLAR EXPORT
TsAGI B 13.0% thick
TsAGI B 13.0% thick |  |  |  | Cl Max: | 0.7329 | at alpha= | 13.5 | deg
XFOIL ncrit=9 |  |  |  | L/D Max: | 12.9187 | at alpha= | 3 | deg
Re: | 50000 |  |  | Cd Min: | 0.18812 | at alpha= | 18.5 | deg
Mach: | 0.1 |  |  | Cl=0 at alpha= | -1.7961 | deg
|  |  |  | @ Cl=0.1, Cd= | 0.030654
|  |  |  | @ Cl=0.4, Cd= | 0.033603
|  |  |  | @ Cl=0.6, Cd= | 0.18812
alpha (deg) | Cl | Cd | Cm | Cl/Cd
-10.5 | -0.424 | 0.12001 | -0.0175 | -3.533
-10 | -0.3912 | 0.11095 | -0.0162 | -3.5259
-9.5 | -0.3862 | 0.10475 | -0.0152 | -3.6869
-9 | -0.3774 | 0.09851 | -0.0136 | -3.8311
-8.5 | -0.3691 | 0.09229 | -0.0116 | -3.9993
-8 | -0.3587 | 0.08648 | -0.0084 | -4.1478
-7.5 | -0.5919 | 0.06594 | -0.0241 | -8.9763
-7 | -0.6302 | 0.05919 | -0.0149 | -10.6471
-6.5 | -0.6477 | 0.05412 | -0.006 | -11.9678
-6 | -0.6612 | 0.04933 | 0.0028 | -13.4036
-5.5 | -0.6631 | 0.04451 | 0.0106 | -14.8978
-5 | -0.657 | 0.04055 | 0.0181 | -16.2022
-4.5 | -0.6319 | 0.03694 | 0.0224 | -17.1061
-4 | -0.6039 | 0.03418 | 0.0266 | -17.6682
-3 | -0.1392 | 0.02881 | -0.0284 | -4.8317
-2.5 | -0.148 | 0.02939 | -0.022 | -5.0357
-2 | -0.0378 | 0.02989 | -0.0363 | -1.2646
-1.5 | 0.0549 | 0.03035 | -0.0464 | 1.8089
-1 | 0.1335 | 0.03088 | -0.0532 | 4.3232
-0.5 | 0.2099 | 0.03146 | -0.0591 | 6.672
0 | 0.2941 | 0.03192 | -0.0658 | 9.2137
0.5 | 0.3423 | 0.03297 | -0.0661 | 10.3822
1 | 0.4088 | 0.0337 | -0.0688 | 12.1306
1.5 | 0.436 | 0.0353 | -0.0653 | 12.3513
2 | 0.4705 | 0.03685 | -0.0628 | 12.768
2.5 | 0.4958 | 0.03871 | -0.0589 | 12.8081
3 | 0.5245 | 0.0406 | -0.0555 | 12.9187
3.5 | 0.5223 | 0.04349 | -0.0483 | 12.0097
4 | 0.5716 | 0.04492 | -0.0473 | 12.7248
4.5 | 0.534 | 0.04909 | -0.0364 | 10.878
5 | 0.5419 | 0.05214 | -0.0313 | 10.3932
5.5 | 0.5867 | 0.05415 | -0.0299 | 10.8347
6 | 0.5616 | 0.05881 | -0.0228 | 9.5494
6.5 | 0.5644 | 0.06271 | -0.0186 | 9.0002
7 | 0.6076 | 0.06511 | -0.0171 | 9.3319
7.5 | 0.5971 | 0.07014 | -0.0131 | 8.513
8 | 0.5951 | 0.07507 | -0.0102 | 7.9273
8.5 | 0.6386 | 0.07773 | -0.0085 | 8.2156
9 | 0.623 | 0.08387 | -0.006 | 7.4282
9.5 | 0.6568 | 0.08699 | -0.0039 | 7.5503
10 | 0.642 | 0.09358 | -0.0024 | 6.8604
10.5 | 0.6608 | 0.09777 | -0.0004 | 6.7587
11 | 0.6767 | 0.10212 | 0.0016 | 6.6265
11.5 | 0.6889 | 0.1067 | 0.0035 | 6.4564
12 | 0.7281 | 0.10736 | 0.0079 | 6.7819
12.5 | 0.7273 | 0.11316 | 0.0091 | 6.4272
13 | 0.7299 | 0.11892 | 0.0102 | 6.1377
13.5 | 0.7329 | 0.12524 | 0.0108 | 5.852
14 | 0.7186 | 0.13565 | 0.0083 | 5.2975
14.5 | 0.7123 | 0.14541 | 0.0061 | 4.8986
15 | 0.6968 | 0.15744 | 0.0016 | 4.4258
16.5 | 0.4853 | 0.16678 | 0.001 | 2.9098
17 | 0.4902 | 0.17171 | -0.0002 | 2.8548
17.5 | 0.4943 | 0.17668 | -0.0017 | 2.7977
18 | 0.5002 | 0.18179 | -0.0032 | 2.7515
18.5 | 0.511 | 0.18812 | -0.0044 | 2.7164

## 5. Re 50k Mach 0.25 (1)
BIGFOIL.COM POLAR EXPORT
TsAGI B 13.0% thick
TsAGI B 13.0% thick |  |  |  | Cl Max: | 1.04 | at alpha= | 9 | deg
JavaFoil+Calcfoil stall+Eppler ext transition |  |  |  | L/D Max: | 29.121 | at alpha= | 7 | deg
Re: | 50000 |  |  | Cd Min: | 0.01764 | at alpha= | -1.5 | deg
Mach: | 0.25 |  |  | Cl=0 at alpha= | -0.55645 | deg
|  |  |  | @ Cl=0.1, Cd= | 0.018017
|  |  |  | @ Cl=0.4, Cd= | 0.020158
|  |  |  | @ Cl=0.6, Cd= | 0.022956
alpha (deg) | Cl | Cd | Cm | Cl/Cd
-14.5 | -0.312 | 0.37771 | 0.007 | -0.826
-14 | -0.373 | 0.3599 | 0.007 | -1.037
-13.5 | -0.429 | 0.3002 | 0.007 | -1.429
-13 | -0.48 | 0.26088 | 0.007 | -1.841
-12.5 | -0.526 | 0.21774 | 0.007 | -2.418
-12 | -0.567 | 0.18862 | 0.006 | -3.006
-11.5 | -0.601 | 0.16659 | 0.006 | -3.611
-11 | -0.629 | 0.14573 | 0.006 | -4.317
-10.5 | -0.649 | 0.12977 | 0.006 | -5.005
-10 | -0.662 | 0.1147 | 0.006 | -5.774
-9.5 | -0.667 | 0.10362 | 0.006 | -6.44
-9 | -0.665 | 0.09403 | 0.006 | -7.07
-8.5 | -0.654 | 0.08475 | 0.006 | -7.711
-8 | -0.636 | 0.07679 | 0.006 | -8.276
-7.5 | -0.612 | 0.07018 | 0.006 | -8.721
-7 | -0.584 | 0.06368 | 0.006 | -9.165
-6.5 | -0.551 | 0.05858 | 0.006 | -9.401
-6 | -0.514 | 0.05435 | 0.006 | -9.456
-5.5 | -0.474 | 0.05071 | 0.006 | -9.343
-5 | -0.431 | 0.04714 | 0.006 | -9.152
-4.5 | -0.387 | 0.04427 | 0.006 | -8.75
-4 | -0.343 | 0.04087 | 0.007 | -8.387
-3.5 | -0.362 | 0.01919 | 0.011 | -18.885
-3 | -0.302 | 0.01893 | 0.011 | -15.969
-2.5 | -0.241 | 0.01948 | 0.01 | -12.385
-2 | -0.178 | 0.01768 | 0.009 | -10.045
-1.5 | -0.116 | 0.01764 | 0.008 | -6.59
-1 | -0.055 | 0.01766 | 0.008 | -3.095
-0.5 | 0.007 | 0.01772 | 0.007 | 0.406
0 | 0.069 | 0.0179 | 0.006 | 3.843
0.5 | 0.13 | 0.01813 | 0.005 | 7.162
1 | 0.19 | 0.01844 | 0.005 | 10.324
1.5 | 0.25 | 0.01881 | 0.004 | 13.298
2 | 0.309 | 0.01927 | 0.003 | 16.054
2.5 | 0.368 | 0.01981 | 0.002 | 18.581
3 | 0.426 | 0.02044 | 0.002 | 20.848
3.5 | 0.484 | 0.02116 | 0.001 | 22.861
4 | 0.541 | 0.02197 | 0 | 24.599
4.5 | 0.597 | 0.0229 | -0.001 | 26.069
5 | 0.653 | 0.02395 | -0.001 | 27.248
5.5 | 0.708 | 0.02513 | -0.002 | 28.155
6 | 0.761 | 0.02646 | -0.003 | 28.771
6.5 | 0.813 | 0.02796 | -0.004 | 29.083
7 | 0.863 | 0.02964 | -0.004 | 29.121
7.5 | 0.91 | 0.03151 | -0.005 | 28.887
8 | 0.954 | 0.03359 | -0.006 | 28.408
8.5 | 1.01 | 0.03493 | -0.007 | 28.903
9 | 1.04 | 0.03726 | -0.008 | 27.92
9.5 | 0.922 | 0.07162 | -0.004 | 12.867
10 | 0.94 | 0.07744 | -0.003 | 12.138
10.5 | 0.951 | 0.08415 | -0.003 | 11.306
11 | 0.955 | 0.092 | -0.003 | 10.383
11.5 | 0.95 | 0.10104 | -0.003 | 9.403
12 | 0.936 | 0.11138 | -0.003 | 8.401
12.5 | 0.912 | 0.1232 | -0.003 | 7.402
13 | 0.879 | 0.13889 | -0.003 | 6.327
13.5 | 0.836 | 0.15761 | -0.004 | 5.307
14 | 0.786 | 0.17362 | -0.004 | 4.525

## 6. Re 50k Mach 0.25 (2)
BIGFOIL.COM POLAR EXPORT
TsAGI B 13.0% thick
TsAGI B 13.0% thick |  |  |  | Cl Max: | 0.7751 | at alpha= | 20 | deg
XFOIL ncrit=9 |  |  |  | L/D Max: | 12.8443 | at alpha= | 2 | deg
Re: | 50000 |  |  | Cd Min: | 0.24357 | at alpha= | 20 | deg
Mach: | 0.25 |  |  | Cl=0 at alpha= | -1.9457 | deg
|  |  |  | @ Cl=0.1, Cd= | 0.031167
|  |  |  | @ Cl=0.4, Cd= | 0.034606
|  |  |  | @ Cl=0.6, Cd= | 0.085541
alpha (deg) | Cl | Cd | Cm | Cl/Cd
-10 | -0.3798 | 0.11312 | -0.0169 | -3.3575
-9.5 | -0.3709 | 0.10671 | -0.0159 | -3.4758
-9 | -0.3623 | 0.10027 | -0.0147 | -3.6132
-8.5 | -0.3557 | 0.09413 | -0.0128 | -3.7788
-7.5 | -0.5596 | 0.06854 | -0.029 | -8.1646
-7 | -0.6052 | 0.06229 | -0.0203 | -9.7158
-6.5 | -0.636 | 0.05769 | -0.0105 | -11.0244
-6 | -0.6558 | 0.05301 | -0.0015 | -12.3713
-5.5 | -0.6649 | 0.04814 | 0.0067 | -13.8118
-5 | -0.665 | 0.04365 | 0.0145 | -15.2348
-4.5 | -0.6485 | 0.03984 | 0.0201 | -16.2776
-4 | -0.6244 | 0.03645 | 0.0252 | -17.1303
-3.5 | -0.5918 | 0.03372 | 0.0287 | -17.5504
-3 | -0.1483 | 0.02994 | -0.0291 | -4.9532
-2.5 | -0.1112 | 0.03026 | -0.031 | -3.6748
-2 | -0.0095 | 0.03061 | -0.0432 | -0.31036
-1.5 | 0.078 | 0.03102 | -0.0519 | 2.5145
-1 | 0.1559 | 0.03154 | -0.0582 | 4.9429
-0.5 | 0.2446 | 0.03197 | -0.0657 | 7.6509
0 | 0.3025 | 0.03282 | -0.0676 | 9.2169
0.5 | 0.3503 | 0.03396 | -0.0676 | 10.3151
1 | 0.4142 | 0.03479 | -0.0696 | 11.9057
1.5 | 0.4272 | 0.03682 | -0.0639 | 11.6024
2 | 0.4859 | 0.03783 | -0.0644 | 12.8443
2.5 | 0.4751 | 0.04073 | -0.0556 | 11.6646
3 | 0.52 | 0.04229 | -0.0541 | 12.2961
3.5 | 0.496 | 0.04574 | -0.0441 | 10.8439
4 | 0.5077 | 0.0484 | -0.0388 | 10.4897
4.5 | 0.5458 | 0.05056 | -0.0366 | 10.7951
5 | 0.521 | 0.05465 | -0.0283 | 9.5334
5.5 | 0.528 | 0.05809 | -0.0238 | 9.0893
6 | 0.5581 | 0.061 | -0.0213 | 9.1492
6.5 | 0.5616 | 0.06501 | -0.0173 | 8.6387
7 | 0.5602 | 0.06944 | -0.0136 | 8.0674
7.5 | 0.574 | 0.07353 | -0.011 | 7.8063
8 | 0.5998 | 0.07733 | -0.009 | 7.7564
8.5 | 0.5948 | 0.08273 | -0.0066 | 7.1897
9 | 0.6039 | 0.08765 | -0.0048 | 6.8899
9.5 | 0.6198 | 0.09229 | -0.003 | 6.7158
10 | 0.6457 | 0.0963 | -0.001 | 6.7051
10.5 | 0.6398 | 0.10252 | 0.0001 | 6.2407
11 | 0.6533 | 0.10742 | 0.0017 | 6.0817
11.5 | 0.6891 | 0.10999 | 0.005 | 6.2651
12 | 0.6936 | 0.11549 | 0.0063 | 6.0057
12.5 | 0.6975 | 0.12127 | 0.0074 | 5.7516
13 | 0.7024 | 0.12727 | 0.0081 | 5.519
13.5 | 0.711 | 0.1334 | 0.0088 | 5.3298
14 | 0.7033 | 0.1428 | 0.0066 | 4.9251
14.5 | 0.688 | 0.15391 | 0.0025 | 4.4701
15 | 0.6818 | 0.16462 | -0.0013 | 4.1417
16 | 0.6682 | 0.18713 | -0.0124 | 3.5708
16.5 | 0.6779 | 0.19424 | -0.0144 | 3.49
17 | 0.6894 | 0.20134 | -0.0165 | 3.4241
17.5 | 0.7071 | 0.20966 | -0.0183 | 3.3726
18 | 0.7281 | 0.21844 | -0.0197 | 3.3332
18.5 | 0.7315 | 0.22256 | -0.0231 | 3.2868
19 | 0.7405 | 0.22872 | -0.0265 | 3.2376
19.5 | 0.7582 | 0.23661 | -0.0286 | 3.2044
20 | 0.7751 | 0.24357 | -0.031 | 3.1822

## 7. Re 50k Mach 0.50 (1)
BIGFOIL.COM POLAR EXPORT
TsAGI B 13.0% thick
TsAGI B 13.0% thick |  |  |  | Cl Max: | 1.119 | at alpha= | 20 | deg
JavaFoil+Calcfoil stall+Eppler ext transition |  |  |  | L/D Max: | 26.274 | at alpha= | 6 | deg
Re: | 50000 |  |  | Cd Min: | 0.01857 | at alpha= | -1 | deg
Mach: | 0.5 |  |  | Cl=0 at alpha= | -0.55797 | deg
|  |  |  | @ Cl=0.1, Cd= | 0.019416
|  |  |  | @ Cl=0.4, Cd= | 0.022101
|  |  |  | @ Cl=0.6, Cd= | 0.025359
alpha (deg) | Cl | Cd | Cm | Cl/Cd
-20 | -1.057 | 0.46964 | 0.019 | -2.25
-19.5 | -1.029 | 0.45265 | 0.018 | -2.273
-19 | -1.003 | 0.44716 | 0.018 | -2.242
-18.5 | -0.977 | 0.44247 | 0.018 | -2.207
-18 | -0.949 | 0.42966 | 0.017 | -2.208
-17.5 | -0.922 | 0.41582 | 0.017 | -2.218
-17 | -0.895 | 0.39685 | 0.016 | -2.255
-16.5 | -0.868 | 0.39088 | 0.016 | -2.221
-16 | -0.842 | 0.38488 | 0.016 | -2.187
-15.5 | -0.814 | 0.39271 | 0.015 | -2.073
-15 | -0.788 | 0.38048 | 0.015 | -2.07
-14.5 | -0.76 | 0.36571 | 0.014 | -2.078
-14 | -0.733 | 0.35443 | 0.014 | -2.068
-13.5 | -0.706 | 0.35079 | 0.013 | -2.014
-13 | -0.679 | 0.31414 | 0.013 | -2.161
-12.5 | -0.652 | 0.31308 | 0.012 | -2.082
-12 | -0.624 | 0.31234 | 0.012 | -1.999
-11.5 | -0.597 | 0.2877 | 0.012 | -2.077
-11 | -0.57 | 0.28679 | 0.011 | -1.987
-10.5 | -0.543 | 0.27742 | 0.011 | -1.957
-10 | -0.515 | 0.25781 | 0.01 | -1.999
-9.5 | -0.488 | 0.25608 | 0.01 | -1.907
-9 | -0.461 | 0.23382 | 0.009 | -1.971
-8.5 | -0.433 | 0.22653 | 0.008 | -1.914
-8 | -0.406 | 0.21911 | 0.008 | -1.855
-7.5 | -0.379 | 0.20381 | 0.007 | -1.86
-7 | -0.352 | 0.19149 | 0.006 | -1.836
-6.5 | -0.482 | 0.09161 | 0.006 | -5.26
-6 | -0.514 | 0.06815 | 0.006 | -7.548
-5.5 | -0.497 | 0.05943 | 0.006 | -8.366
-5 | -0.464 | 0.05337 | 0.006 | -8.694
-4.5 | -0.422 | 0.04872 | 0.006 | -8.671
-4 | -0.375 | 0.04518 | 0.006 | -8.306
-3.5 | -0.326 | 0.0419 | 0.007 | -7.785
-3 | -0.336 | 0.02136 | 0.012 | -15.718
-2.5 | -0.269 | 0.01901 | 0.011 | -14.121
-2 | -0.2 | 0.01949 | 0.01 | -10.268
-1.5 | -0.13 | 0.01859 | 0.009 | -6.97
-1 | -0.061 | 0.01857 | 0.009 | -3.28
-0.5 | 0.008 | 0.01863 | 0.008 | 0.43
0 | 0.076 | 0.01928 | 0.007 | 3.921
0.5 | 0.143 | 0.01966 | 0.006 | 7.251
1 | 0.209 | 0.02014 | 0.005 | 10.372
1.5 | 0.275 | 0.02071 | 0.004 | 13.26
2 | 0.34 | 0.02137 | 0.003 | 15.889
2.5 | 0.404 | 0.02215 | 0.003 | 18.237
3 | 0.468 | 0.02304 | 0.002 | 20.3
3.5 | 0.531 | 0.02406 | 0.001 | 22.059
4 | 0.593 | 0.02521 | 0 | 23.519
4.5 | 0.655 | 0.02653 | -0.001 | 24.677
5 | 0.715 | 0.02802 | -0.002 | 25.53
5.5 | 0.775 | 0.02974 | -0.002 | 26.069
6 | 0.833 | 0.0317 | -0.003 | 26.274
6.5 | 0.887 | 0.03396 | -0.004 | 26.134
7 | 0.938 | 0.03658 | -0.005 | 25.632
7.5 | 0.981 | 0.03962 | -0.006 | 24.767
8 | 1.028 | 0.04215 | -0.007 | 24.386
8.5 | 0.908 | 0.07022 | -0.003 | 12.927
9 | 0.879 | 0.0815 | -0.003 | 10.788
9.5 | 0.547 | 0.1183 | -0.002 | 4.623
10 | 0.574 | 0.18881 | -0.003 | 3.04
10.5 | 0.601 | 0.204 | -0.004 | 2.946
11 | 0.628 | 0.21823 | -0.005 | 2.878
11.5 | 0.655 | 0.24244 | -0.005 | 2.702
12 | 0.682 | 0.26077 | -0.006 | 2.617
12.5 | 0.71 | 0.27744 | -0.007 | 2.557
13 | 0.737 | 0.2957 | -0.008 | 2.492
13.5 | 0.764 | 0.32069 | -0.008 | 2.383
14 | 0.791 | 0.32802 | -0.009 | 2.411
14.5 | 0.818 | 0.33393 | -0.01 | 2.45
15 | 0.846 | 0.35553 | -0.01 | 2.379
15.5 | 0.873 | 0.37991 | -0.011 | 2.298
16 | 0.9 | 0.38099 | -0.012 | 2.361
16.5 | 0.927 | 0.4109 | -0.013 | 2.257
17 | 0.955 | 0.40194 | -0.014 | 2.376
17.5 | 0.982 | 0.42777 | -0.014 | 2.296
18 | 1.009 | 0.44201 | -0.015 | 2.283
18.5 | 1.037 | 0.46546 | -0.016 | 2.228
19 | 1.063 | 0.47843 | -0.017 | 2.222
19.5 | 1.091 | 0.48098 | -0.018 | 2.268
20 | 1.119 | 0.50319 | -0.019 | 2.224

## 8. Re 50k Mach 0.50 (2)
BIGFOIL.COM POLAR EXPORT
TsAGI B 13.0% thick
TsAGI B 13.0% thick |  |  |  | Cl Max: | 0.832 | at alpha= | 20 | deg
XFOIL ncrit=9 |  |  |  | L/D Max: | 9.6086 | at alpha= | 1 | deg
Re: | 50000 |  |  | Cd Min: | 0.26713 | at alpha= | 20 | deg
Mach: | 0.5 |  |  | Cl=0 at alpha= | -2.5143 | deg
|  |  |  | @ Cl=0.1, Cd= | 0.033661
|  |  |  | @ Cl=0.4, Cd= | 0.045039
|  |  |  | @ Cl=0.6, Cd= | 0.11722
alpha (deg) | Cl | Cd | Cm | Cl/Cd
-20 | -0.6761 | 0.26137 | 0.0338 | -2.5868
-19.5 | -0.6557 | 0.25457 | 0.0295 | -2.5757
-19 | -0.647 | 0.25523 | 0.0232 | -2.535
-18.5 | -0.6142 | 0.23948 | 0.0214 | -2.5647
-18 | -0.5979 | 0.23478 | 0.0167 | -2.5466
-17.5 | -0.578 | 0.2267 | 0.0129 | -2.5496
-17 | -0.5541 | 0.21805 | 0.01 | -2.5412
-16.5 | -0.5514 | 0.21782 | 0.0043 | -2.5314
-16 | -0.5155 | 0.20371 | 0.0031 | -2.5306
-15.5 | -0.5028 | 0.19812 | -0.0009 | -2.5379
-15 | -0.4831 | 0.19095 | -0.0037 | -2.53
-14.5 | -0.4621 | 0.18239 | -0.0063 | -2.5336
-14 | -0.4635 | 0.18051 | -0.0103 | -2.5677
-13.5 | -0.4368 | 0.1705 | -0.0119 | -2.5619
-13 | -0.4169 | 0.16231 | -0.0137 | -2.5685
-12.5 | -0.3982 | 0.15439 | -0.0154 | -2.5792
-12 | -0.3845 | 0.1475 | -0.0171 | -2.6068
-11.5 | -0.3753 | 0.14136 | -0.0185 | -2.6549
-11 | -0.3775 | 0.13649 | -0.0199 | -2.7658
-10.5 | -0.3608 | 0.1284 | -0.0206 | -2.81
-10 | -0.3401 | 0.12074 | -0.0204 | -2.8168
-9.5 | -0.3267 | 0.11366 | -0.0201 | -2.8744
-9 | -0.3364 | 0.10909 | -0.0194 | -3.0837
-8 | -0.3714 | 0.08662 | -0.0379 | -4.2877
-7.5 | -0.401 | 0.07775 | -0.0417 | -5.1576
-7 | -0.4633 | 0.07161 | -0.039 | -6.4698
-6.5 | -0.5172 | 0.06853 | -0.0288 | -7.5471
-6 | -0.5732 | 0.06539 | -0.0186 | -8.7659
-5.5 | -0.6205 | 0.06141 | -0.0093 | -10.1042
-5 | -0.6513 | 0.057 | -0.0006 | -11.4263
-4.5 | -0.6694 | 0.0523 | 0.0075 | -12.7992
-4 | -0.656 | 0.04675 | 0.0118 | -14.0321
-3.5 | -0.5958 | 0.04146 | 0.0104 | -14.3705
-3 | -0.5232 | 0.03755 | 0.0086 | -13.9334
-2.5 | 0.0154 | 0.03375 | -0.0614 | 0.4563
-2 | 0.0964 | 0.03364 | -0.0685 | 2.8656
-1.5 | 0.1647 | 0.03404 | -0.0724 | 4.8384
-1 | 0.2203 | 0.03486 | -0.0735 | 6.3196
-0.5 | 0.2765 | 0.03588 | -0.0743 | 7.7062
0 | 0.3279 | 0.0371 | -0.0739 | 8.8383
0.5 | 0.339 | 0.03908 | -0.0673 | 8.6745
1 | 0.3903 | 0.04062 | -0.0665 | 9.6086
1.5 | 0.3755 | 0.04325 | -0.0565 | 8.6821
2 | 0.4048 | 0.04539 | -0.0526 | 8.9183
2.5 | 0.4092 | 0.04807 | -0.0457 | 8.5126
3 | 0.4106 | 0.05094 | -0.0389 | 8.0605
3.5 | 0.4309 | 0.0537 | -0.0345 | 8.0242
4 | 0.4575 | 0.05659 | -0.0309 | 8.0845
4.5 | 0.4527 | 0.06016 | -0.0248 | 7.5249
5 | 0.4604 | 0.06377 | -0.0203 | 7.2197
5.5 | 0.4735 | 0.0675 | -0.0167 | 7.0148
6 | 0.4953 | 0.0713 | -0.0139 | 6.9467
6.5 | 0.5161 | 0.07534 | -0.0113 | 6.8503
7 | 0.5187 | 0.07992 | -0.0082 | 6.4902
7.5 | 0.5271 | 0.08468 | -0.0059 | 6.2246
8 | 0.5372 | 0.08968 | -0.004 | 5.9902
8.5 | 0.5699 | 0.09434 | -0.0025 | 6.0409
9 | 0.5689 | 0.09988 | -0.0009 | 5.6958
9.5 | 0.5749 | 0.10549 | 0.0003 | 5.4498
10 | 0.5943 | 0.11088 | 0.0016 | 5.3598
10.5 | 0.5994 | 0.11695 | 0.0022 | 5.1253
11 | 0.6125 | 0.12285 | 0.0031 | 4.9858
11.5 | 0.6267 | 0.12875 | 0.0039 | 4.8676
12 | 0.6394 | 0.13488 | 0.0044 | 4.7405
12.5 | 0.6513 | 0.14123 | 0.0047 | 4.6116
13 | 0.665 | 0.14781 | 0.0048 | 4.499
13.5 | 0.6696 | 0.15601 | 0.003 | 4.292
14 | 0.668 | 0.16484 | -0.0003 | 4.0524
14.5 | 0.6765 | 0.17326 | -0.0026 | 3.9045
15.5 | 0.6957 | 0.1975 | -0.012 | 3.5225
16 | 0.6979 | 0.20301 | -0.0154 | 3.4378
16.5 | 0.7111 | 0.21084 | -0.0183 | 3.3727
17 | 0.7292 | 0.21935 | -0.0208 | 3.3244
17.5 | 0.7563 | 0.23062 | -0.0225 | 3.2794
18 | 0.7616 | 0.23466 | -0.0268 | 3.2455
18.5 | 0.7777 | 0.24269 | -0.0301 | 3.2045
19 | 0.8049 | 0.25449 | -0.0321 | 3.1628
19.5 | 0.8152 | 0.25897 | -0.0365 | 3.1479
20 | 0.832 | 0.26713 | -0.0404 | 3.1146

## 9. Re 100k Mach 0.00 (1)
BIGFOIL.COM POLAR EXPORT
TsAGI B 13.0% thick
TsAGI B 13.0% thick |  |  |  | Cl Max: | 1.091 | at alpha= | 10 | deg
JavaFoil+Calcfoil stall+Eppler ext transition |  |  |  | L/D Max: | 44.564 | at alpha= | 7 | deg
Re: | 100000 |  |  | Cd Min: | 0.01231 | at alpha= | 0.5 | deg
Mach: | 0 |  |  | Cl=0 at alpha= | -0.55833 | deg
|  |  |  | @ Cl=0.1, Cd= | 0.012394
|  |  |  | @ Cl=0.4, Cd= | 0.014164
|  |  |  | @ Cl=0.6, Cd= | 0.01557
alpha (deg) | Cl | Cd | Cm | Cl/Cd
-16.5 | -0.589 | 0.23426 | 0.007 | -2.514
-16 | -0.611 | 0.22342 | 0.007 | -2.737
-15.5 | -0.633 | 0.21 | 0.007 | -3.012
-15 | -0.652 | 0.19293 | 0.007 | -3.379
-14.5 | -0.67 | 0.17606 | 0.007 | -3.805
-14 | -0.686 | 0.16158 | 0.007 | -4.248
-13.5 | -0.701 | 0.1507 | 0.007 | -4.651
-13 | -0.713 | 0.14011 | 0.007 | -5.091
-12.5 | -0.723 | 0.12973 | 0.007 | -5.572
-12 | -0.73 | 0.11861 | 0.007 | -6.151
-11.5 | -0.733 | 0.10885 | 0.007 | -6.731
-11 | -0.732 | 0.10021 | 0.007 | -7.305
-10.5 | -0.728 | 0.09339 | 0.007 | -7.791
-10 | -0.719 | 0.08648 | 0.007 | -8.312
-9.5 | -0.706 | 0.07943 | 0.007 | -8.888
-9 | -0.689 | 0.07358 | 0.007 | -9.362
-8.5 | -0.666 | 0.0688 | 0.007 | -9.687
-8 | -0.64 | 0.06359 | 0.006 | -10.066
-7.5 | -0.61 | 0.05937 | 0.006 | -10.283
-7 | -0.578 | 0.0554 | 0.006 | -10.427
-6.5 | -0.542 | 0.0515 | 0.006 | -10.526
-6 | -0.504 | 0.04817 | 0.006 | -10.462
-5.5 | -0.464 | 0.0451 | 0.007 | -10.282
-5 | -0.424 | 0.04142 | 0.007 | -10.236
-4.5 | -0.466 | 0.01653 | 0.012 | -28.192
-4 | -0.41 | 0.01703 | 0.012 | -24.055
-3.5 | -0.352 | 0.01669 | 0.011 | -21.082
-3 | -0.293 | 0.016 | 0.01 | -18.323
-2.5 | -0.234 | 0.01641 | 0.01 | -14.255
-2 | -0.173 | 0.01299 | 0.009 | -13.306
-1.5 | -0.113 | 0.01265 | 0.008 | -8.943
-1 | -0.053 | 0.01268 | 0.008 | -4.191
-0.5 | 0.007 | 0.01277 | 0.007 | 0.547
0 | 0.068 | 0.01249 | 0.006 | 5.403
0.5 | 0.128 | 0.01231 | 0.005 | 10.387
1 | 0.188 | 0.01327 | 0.005 | 14.173
1.5 | 0.248 | 0.01348 | 0.004 | 18.421
2 | 0.308 | 0.01372 | 0.003 | 22.46
2.5 | 0.368 | 0.01399 | 0.002 | 26.268
3 | 0.427 | 0.01431 | 0.002 | 29.827
3.5 | 0.485 | 0.01467 | 0.001 | 33.089
4 | 0.543 | 0.01509 | 0 | 36.015
4.5 | 0.6 | 0.01557 | -0.001 | 38.564
5 | 0.657 | 0.01614 | -0.001 | 40.702
5.5 | 0.712 | 0.0168 | -0.002 | 42.411
6 | 0.766 | 0.01757 | -0.003 | 43.621
6.5 | 0.819 | 0.01846 | -0.004 | 44.336
7 | 0.869 | 0.0195 | -0.005 | 44.564
7.5 | 0.917 | 0.0207 | -0.005 | 44.28
8 | 0.961 | 0.0221 | -0.006 | 43.487
8.5 | 1.002 | 0.02376 | -0.007 | 42.182
9 | 1.037 | 0.02847 | -0.008 | 36.412
9.5 | 1.067 | 0.03057 | -0.008 | 34.893
10 | 1.091 | 0.03294 | -0.009 | 33.129
10.5 | 0.956 | 0.07359 | -0.004 | 12.989
11 | 0.971 | 0.07894 | -0.004 | 12.305
11.5 | 0.983 | 0.08487 | -0.004 | 11.577
12 | 0.989 | 0.09119 | -0.004 | 10.843
12.5 | 0.99 | 0.09814 | -0.004 | 10.085
13 | 0.986 | 0.10591 | -0.004 | 9.307
13.5 | 0.977 | 0.11356 | -0.004 | 8.603
14 | 0.964 | 0.12136 | -0.004 | 7.94
14.5 | 0.946 | 0.13184 | -0.004 | 7.177
15 | 0.925 | 0.14224 | -0.004 | 6.506

## 10. Re 100k Mach 0.00 (2)
BIGFOIL.COM POLAR EXPORT
TsAGI B 13.0% thick
TsAGI B 13.0% thick |  |  |  | Cl Max: | 1.1625 | at alpha= | 9.5 | deg
XFOIL ncrit=9 |  |  |  | L/D Max: | 47.9352 | at alpha= | 9 | deg
Re: | 100000 |  |  | Cd Min: | 0.12102 | at alpha= | -11.5 | deg
Mach: | 0 |  |  | Cl=0 at alpha= | -3.0356 | deg
|  |  |  | @ Cl=0.1, Cd= | 0.019673
|  |  |  | @ Cl=0.4, Cd= | 0.017799
|  |  |  | @ Cl=0.6, Cd= | 0.018794
alpha (deg) | Cl | Cd | Cm | Cl/Cd
-11.5 | -0.4285 | 0.12102 | -0.024 | -3.5407
-11 | -0.4481 | 0.11429 | -0.0298 | -3.9207
-10.5 | -0.4294 | 0.10619 | -0.0285 | -4.0437
-10 | -0.4578 | 0.0986 | -0.0349 | -4.643
-9.5 | -0.4389 | 0.09174 | -0.0324 | -4.7842
-9 | -0.5181 | 0.0829 | -0.0395 | -6.2497
-8.5 | -0.4959 | 0.07592 | -0.0364 | -6.5319
-8 | -0.6576 | 0.05603 | -0.0239 | -11.7366
-7.5 | -0.6788 | 0.05077 | -0.014 | -13.3701
-7 | -0.702 | 0.04644 | -0.0033 | -15.1163
-6.5 | -0.7062 | 0.04105 | 0.0046 | -17.2034
-6 | -0.648 | 0.0342 | 0.003 | -18.9474
-5.5 | -0.5743 | 0.02976 | -0.0013 | -19.2977
-5 | -0.4938 | 0.02657 | -0.0061 | -18.5849
-4.5 | -0.4063 | 0.02365 | -0.0125 | -17.1797
-4 | -0.3204 | 0.0212 | -0.0186 | -15.1132
-3.5 | -0.1655 | 0.01708 | -0.0359 | -9.6897
-3 | 0.0127 | 0.01977 | -0.0526 | 0.64239
-2.5 | 0.1836 | 0.01958 | -0.0735 | 9.3769
-2 | 0.3174 | 0.01794 | -0.0899 | 17.6923
-1.5 | 0.3637 | 0.01778 | -0.0891 | 20.4556
-1 | 0.4015 | 0.0178 | -0.0864 | 22.5562
-0.5 | 0.4385 | 0.0179 | -0.0835 | 24.4972
0 | 0.4772 | 0.01802 | -0.0806 | 26.4817
0.5 | 0.514 | 0.01825 | -0.0775 | 28.1644
1 | 0.5536 | 0.01845 | -0.0747 | 30.0054
1.5 | 0.5927 | 0.01873 | -0.0719 | 31.6444
2 | 0.6315 | 0.01907 | -0.069 | 33.1148
2.5 | 0.6726 | 0.01936 | -0.0663 | 34.7417
3 | 0.714 | 0.01969 | -0.0637 | 36.2621
3.5 | 0.752 | 0.02019 | -0.0607 | 37.2462
4 | 0.7926 | 0.02059 | -0.0579 | 38.4944
4.5 | 0.835 | 0.02094 | -0.0553 | 39.8758
5 | 0.8739 | 0.02148 | -0.0523 | 40.6844
5.5 | 0.9122 | 0.02203 | -0.0491 | 41.4072
6 | 0.9547 | 0.02237 | -0.0464 | 42.6777
6.5 | 0.9912 | 0.023 | -0.0429 | 43.0957
7 | 1.0309 | 0.02334 | -0.0396 | 44.1688
7.5 | 1.066 | 0.02372 | -0.0356 | 44.941
8 | 1.1006 | 0.02379 | -0.0313 | 46.2631
8.5 | 1.1301 | 0.02385 | -0.0261 | 47.3836
9 | 1.1538 | 0.02407 | -0.0201 | 47.9352
9.5 | 1.1625 | 0.02475 | -0.012 | 46.9697
10 | 1.1588 | 0.02589 | -0.0022 | 44.7586
10.5 | 1.1322 | 0.0277 | 0.0105 | 40.8736
11 | 1.0957 | 0.03102 | 0.0217 | 35.3224
11.5 | 1.0627 | 0.03601 | 0.0291 | 29.5112
12 | 1.043 | 0.04127 | 0.0337 | 25.2726
12.5 | 1.0392 | 0.04589 | 0.0374 | 22.6455
13 | 1.0557 | 0.0496 | 0.0406 | 21.2843
13.5 | 1.0775 | 0.05364 | 0.0434 | 20.0876
14 | 1.0789 | 0.05871 | 0.0452 | 18.3768
14.5 | 1.1013 | 0.06432 | 0.0472 | 17.1222

## 11. Re 100k Mach 0.10 (1)
BIGFOIL.COM POLAR EXPORT
TsAGI B 13.0% thick
TsAGI B 13.0% thick |  |  |  | Cl Max: | 1.092 | at alpha= | 10 | deg
JavaFoil+Calcfoil stall+Eppler ext transition |  |  |  | L/D Max: | 44.331 | at alpha= | 7 | deg
Re: | 100000 |  |  | Cd Min: | 0.01234 | at alpha= | 0.5 | deg
Mach: | 0.1 |  |  | Cl=0 at alpha= | -0.55833 | deg
|  |  |  | @ Cl=0.1, Cd= | 0.012426
|  |  |  | @ Cl=0.4, Cd= | 0.014205
|  |  |  | @ Cl=0.6, Cd= | 0.015624
alpha (deg) | Cl | Cd | Cm | Cl/Cd
-16 | -0.567 | 0.23732 | 0.007 | -2.389
-15.5 | -0.592 | 0.21801 | 0.007 | -2.713
-15 | -0.614 | 0.20202 | 0.007 | -3.04
-14.5 | -0.636 | 0.18693 | 0.007 | -3.401
-14 | -0.656 | 0.17286 | 0.007 | -3.794
-13.5 | -0.674 | 0.15817 | 0.007 | -4.262
-13 | -0.69 | 0.14444 | 0.007 | -4.777
-12.5 | -0.703 | 0.13324 | 0.007 | -5.276
-12 | -0.713 | 0.12162 | 0.007 | -5.862
-11.5 | -0.719 | 0.11251 | 0.007 | -6.393
-11 | -0.722 | 0.10221 | 0.007 | -7.06
-10.5 | -0.72 | 0.09544 | 0.007 | -7.54
-10 | -0.713 | 0.08824 | 0.007 | -8.082
-9.5 | -0.702 | 0.08074 | 0.007 | -8.697
-9 | -0.687 | 0.07456 | 0.007 | -9.21
-8.5 | -0.666 | 0.06903 | 0.007 | -9.641
-8 | -0.64 | 0.06415 | 0.006 | -9.98
-7.5 | -0.611 | 0.05972 | 0.006 | -10.233
-7 | -0.579 | 0.0555 | 0.006 | -10.431
-6.5 | -0.544 | 0.05166 | 0.006 | -10.522
-6 | -0.506 | 0.04839 | 0.006 | -10.449
-5.5 | -0.465 | 0.04527 | 0.007 | -10.281
-5 | -0.425 | 0.04173 | 0.007 | -10.189
-4.5 | -0.468 | 0.01656 | 0.013 | -28.266
-4 | -0.411 | 0.01711 | 0.012 | -24.055
-3.5 | -0.354 | 0.01637 | 0.011 | -21.591
-3 | -0.295 | 0.01602 | 0.01 | -18.393
-2.5 | -0.235 | 0.01645 | 0.01 | -14.287
-2 | -0.174 | 0.01301 | 0.009 | -13.357
-1.5 | -0.114 | 0.01267 | 0.008 | -8.969
-1 | -0.053 | 0.01272 | 0.008 | -4.198
-0.5 | 0.007 | 0.01247 | 0.007 | 0.563
0 | 0.068 | 0.01252 | 0.006 | 5.416
0.5 | 0.129 | 0.01234 | 0.005 | 10.412
1 | 0.189 | 0.01331 | 0.005 | 14.205
1.5 | 0.249 | 0.01351 | 0.004 | 18.461
2 | 0.31 | 0.01375 | 0.003 | 22.505
2.5 | 0.369 | 0.01404 | 0.002 | 26.308
3 | 0.429 | 0.01436 | 0.002 | 29.861
3.5 | 0.488 | 0.01473 | 0.001 | 33.106
4 | 0.546 | 0.01515 | 0 | 36.015
4.5 | 0.603 | 0.01565 | -0.001 | 38.539
5 | 0.66 | 0.01623 | -0.001 | 40.642
5.5 | 0.715 | 0.0169 | -0.002 | 42.312
6 | 0.769 | 0.0177 | -0.003 | 43.481
6.5 | 0.822 | 0.01861 | -0.004 | 44.152
7 | 0.872 | 0.01967 | -0.005 | 44.331
7.5 | 0.92 | 0.0209 | -0.005 | 44
8 | 0.964 | 0.02234 | -0.006 | 43.158
8.5 | 1.005 | 0.02405 | -0.007 | 41.793
9 | 1.039 | 0.02882 | -0.008 | 36.047
9.5 | 1.069 | 0.03099 | -0.008 | 34.482
10 | 1.092 | 0.0334 | -0.009 | 32.69
10.5 | 0.956 | 0.07414 | -0.004 | 12.895
11 | 0.97 | 0.07966 | -0.004 | 12.181
11.5 | 0.98 | 0.08576 | -0.004 | 11.423
12 | 0.984 | 0.09194 | -0.004 | 10.698
12.5 | 0.982 | 0.09911 | -0.004 | 9.907
13 | 0.975 | 0.10699 | -0.004 | 9.111
13.5 | 0.962 | 0.11514 | -0.004 | 8.359
14 | 0.945 | 0.12419 | -0.004 | 7.613
14.5 | 0.924 | 0.13686 | -0.004 | 6.751
15 | 0.899 | 0.14554 | -0.004 | 6.176

## 12. Re 100k Mach 0.10 (2)
BIGFOIL.COM POLAR EXPORT
TsAGI B 13.0% thick
TsAGI B 13.0% thick |  |  |  | Cl Max: | 1.1627 | at alpha= | 9.5 | deg
XFOIL ncrit=9 |  |  |  | L/D Max: | 47.4405 | at alpha= | 8.5 | deg
Re: | 100000 |  |  | Cd Min: | 0.12158 | at alpha= | -11.5 | deg
Mach: | 0.1 |  |  | Cl=0 at alpha= | -3.013 | deg
|  |  |  | @ Cl=0.1, Cd= | 0.019656
|  |  |  | @ Cl=0.4, Cd= | 0.017867
|  |  |  | @ Cl=0.6, Cd= | 0.0189
alpha (deg) | Cl | Cd | Cm | Cl/Cd
-11.5 | -0.4251 | 0.12158 | -0.0238 | -3.4965
-11 | -0.45 | 0.11498 | -0.0305 | -3.9137
-10.5 | -0.4244 | 0.10688 | -0.0282 | -3.9708
-10 | -0.4603 | 0.09919 | -0.0358 | -4.6406
-9.5 | -0.4369 | 0.09234 | -0.0326 | -4.7314
-9 | -0.4611 | 0.08358 | -0.0365 | -5.5169
-8.5 | -0.4964 | 0.07662 | -0.0368 | -6.4787
-8 | -0.6524 | 0.05683 | -0.0252 | -11.4799
-7.5 | -0.6743 | 0.05156 | -0.0153 | -13.078
-7 | -0.6989 | 0.04729 | -0.0046 | -14.779
-6.5 | -0.7031 | 0.04178 | 0.0031 | -16.8286
-6 | -0.6468 | 0.03483 | 0.0018 | -18.5702
-5.5 | -0.5737 | 0.03007 | -0.0025 | -19.0788
-5 | -0.4928 | 0.02673 | -0.0072 | -18.4362
-4.5 | -0.4053 | 0.02387 | -0.0134 | -16.9795
-4 | -0.3178 | 0.02127 | -0.0197 | -14.9412
-3.5 | -0.2436 | 0.01852 | -0.0236 | -13.1533
-3 | 0.0065 | 0.01974 | -0.0519 | 0.32928
-2.5 | 0.1855 | 0.01958 | -0.074 | 9.474
-2 | 0.3215 | 0.01799 | -0.0906 | 17.871
-1.5 | 0.3668 | 0.01784 | -0.0896 | 20.5605
-1 | 0.4039 | 0.01787 | -0.0868 | 22.6021
-0.5 | 0.4403 | 0.01798 | -0.0837 | 24.4883
0 | 0.479 | 0.01811 | -0.0808 | 26.4495
0.5 | 0.5164 | 0.01833 | -0.0777 | 28.1724
1 | 0.5569 | 0.01852 | -0.075 | 30.0702
1.5 | 0.5946 | 0.01886 | -0.072 | 31.527
2 | 0.6347 | 0.01916 | -0.0692 | 33.1263
2.5 | 0.6766 | 0.01943 | -0.0665 | 34.8224
3 | 0.7153 | 0.01989 | -0.0636 | 35.9628
3.5 | 0.7552 | 0.02032 | -0.0607 | 37.1654
4 | 0.7971 | 0.02069 | -0.058 | 38.5259
4.5 | 0.8398 | 0.02106 | -0.0554 | 39.8765
5 | 0.8761 | 0.02172 | -0.052 | 40.3361
5.5 | 0.9169 | 0.02217 | -0.049 | 41.3577
6 | 0.9605 | 0.02251 | -0.0463 | 42.6699
6.5 | 0.9942 | 0.02325 | -0.0424 | 42.7613
7 | 1.0383 | 0.02343 | -0.0396 | 44.315
7.5 | 1.0711 | 0.02388 | -0.0351 | 44.8534
8 | 1.1052 | 0.02395 | -0.0306 | 46.1461
8.5 | 1.1362 | 0.02395 | -0.0255 | 47.4405
9 | 1.1534 | 0.02439 | -0.0184 | 47.2899
9.5 | 1.1627 | 0.02503 | -0.0103 | 46.4523
10 | 1.1546 | 0.02629 | 0.0002 | 43.9178
10.5 | 1.1243 | 0.02823 | 0.0133 | 39.8264
11 | 1.0872 | 0.03192 | 0.0238 | 34.0602
11.5 | 1.0557 | 0.0371 | 0.0304 | 28.4555
12 | 1.0374 | 0.04242 | 0.0347 | 24.4554
12.5 | 1.035 | 0.04704 | 0.0383 | 22.0026
13 | 1.0519 | 0.0508 | 0.0416 | 20.7067
13.5 | 1.0724 | 0.055 | 0.0443 | 19.4982
14 | 1.0718 | 0.06038 | 0.046 | 17.7509
14.5 | 1.0908 | 0.06626 | 0.0479 | 16.4624

## 13. Re 100k Mach 0.25 (1)
BIGFOIL.COM POLAR EXPORT
TsAGI B 13.0% thick
TsAGI B 13.0% thick |  |  |  | Cl Max: | 1.075 | at alpha= | 9.5 | deg
JavaFoil+Calcfoil stall+Eppler ext transition |  |  |  | L/D Max: | 43.095 | at alpha= | 6.5 | deg
Re: | 100000 |  |  | Cd Min: | 0.01239 | at alpha= | 0 | deg
Mach: | 0.25 |  |  | Cl=0 at alpha= | -0.55645 | deg
|  |  |  | @ Cl=0.1, Cd= | 0.01284
|  |  |  | @ Cl=0.4, Cd= | 0.014412
|  |  |  | @ Cl=0.6, Cd= | 0.015936
alpha (deg) | Cl | Cd | Cm | Cl/Cd
-14.5 | -0.312 | 0.28918 | 0.007 | -1.078
-14 | -0.373 | 0.25185 | 0.007 | -1.481
-13.5 | -0.429 | 0.23563 | 0.007 | -1.821
-13 | -0.48 | 0.19737 | 0.007 | -2.433
-12.5 | -0.526 | 0.17344 | 0.007 | -3.035
-12 | -0.567 | 0.154 | 0.007 | -3.682
-11.5 | -0.602 | 0.13798 | 0.007 | -4.36
-11 | -0.629 | 0.12147 | 0.007 | -5.18
-10.5 | -0.65 | 0.10853 | 0.007 | -5.985
-10 | -0.662 | 0.09787 | 0.007 | -6.767
-9.5 | -0.667 | 0.08831 | 0.007 | -7.557
-9 | -0.665 | 0.0808 | 0.006 | -8.229
-8.5 | -0.654 | 0.07354 | 0.006 | -8.889
-8 | -0.636 | 0.06733 | 0.006 | -9.441
-7.5 | -0.612 | 0.06205 | 0.006 | -9.867
-7 | -0.584 | 0.05734 | 0.006 | -10.181
-6.5 | -0.551 | 0.05308 | 0.006 | -10.382
-6 | -0.514 | 0.04955 | 0.006 | -10.382
-5.5 | -0.474 | 0.04625 | 0.007 | -10.259
-5 | -0.433 | 0.04312 | 0.007 | -10.041
-4.5 | -0.479 | 0.01683 | 0.013 | -28.481
-4 | -0.422 | 0.0162 | 0.012 | -26.033
-3.5 | -0.363 | 0.01668 | 0.011 | -21.747
-3 | -0.302 | 0.01632 | 0.011 | -18.529
-2.5 | -0.241 | 0.01594 | 0.01 | -15.143
-2 | -0.178 | 0.01284 | 0.009 | -13.898
-1.5 | -0.117 | 0.01284 | 0.009 | -9.092
-1 | -0.055 | 0.01256 | 0.008 | -4.367
-0.5 | 0.007 | 0.01263 | 0.007 | 0.571
0 | 0.07 | 0.01239 | 0.006 | 5.624
0.5 | 0.132 | 0.01332 | 0.006 | 9.907
1 | 0.194 | 0.0135 | 0.005 | 14.379
1.5 | 0.256 | 0.01372 | 0.004 | 18.661
2 | 0.318 | 0.01398 | 0.003 | 22.714
2.5 | 0.379 | 0.01429 | 0.002 | 26.505
3 | 0.439 | 0.01464 | 0.002 | 30.005
3.5 | 0.499 | 0.01505 | 0.001 | 33.169
4 | 0.559 | 0.01554 | 0 | 35.953
4.5 | 0.617 | 0.0161 | -0.001 | 38.321
5 | 0.674 | 0.01676 | -0.001 | 40.245
5.5 | 0.731 | 0.01753 | -0.002 | 41.706
6 | 0.786 | 0.01843 | -0.003 | 42.665
6.5 | 0.839 | 0.01948 | -0.004 | 43.095
7 | 0.89 | 0.02068 | -0.005 | 43.028
7.5 | 0.938 | 0.02209 | -0.005 | 42.445
8 | 0.981 | 0.02375 | -0.006 | 41.315
8.5 | 1.02 | 0.02859 | -0.007 | 35.679
9 | 1.051 | 0.0309 | -0.008 | 34.011
9.5 | 1.075 | 0.03341 | -0.008 | 32.169
10 | 0.941 | 0.07095 | -0.004 | 13.264
10.5 | 0.952 | 0.07685 | -0.004 | 12.386
11 | 0.955 | 0.08303 | -0.004 | 11.506
11.5 | 0.95 | 0.09052 | -0.003 | 10.497
12 | 0.936 | 0.09866 | -0.003 | 9.485
12.5 | 0.912 | 0.10856 | -0.004 | 8.4
13 | 0.879 | 0.1192 | -0.004 | 7.372
13.5 | 0.836 | 0.13441 | -0.004 | 6.223
14 | 0.786 | 0.14554 | -0.004 | 5.399
14.5 | 0.727 | 0.16415 | -0.004 | 4.431

## 14. Re 100k Mach 0.25 (2)
BIGFOIL.COM POLAR EXPORT
TsAGI B 13.0% thick
TsAGI B 13.0% thick |  |  |  | Cl Max: | 1.1586 | at alpha= | 9 | deg
XFOIL ncrit=9 |  |  |  | L/D Max: | 45.1299 | at alpha= | 8.5 | deg
Re: | 100000 |  |  | Cd Min: | 0.07066 | at alpha= | 14 | deg
Mach: | 0.25 |  |  | Cl=0 at alpha= | -2.9994 | deg
|  |  |  | @ Cl=0.1, Cd= | 0.019799
|  |  |  | @ Cl=0.4, Cd= | 0.018305
|  |  |  | @ Cl=0.6, Cd= | 0.019329
alpha (deg) | Cl | Cd | Cm | Cl/Cd
-8 | -0.5784 | 0.06219 | -0.0365 | -9.3005
-7.5 | -0.6511 | 0.05559 | -0.0221 | -11.7125
-7 | -0.6798 | 0.05148 | -0.0114 | -13.2051
-6.5 | -0.6838 | 0.04539 | -0.0051 | -15.065
-6 | -0.6365 | 0.03764 | -0.0057 | -16.9102
-5.5 | -0.5658 | 0.03177 | -0.0094 | -17.8093
-5 | -0.4844 | 0.02767 | -0.0137 | -17.5063
-4.5 | -0.3933 | 0.02441 | -0.0198 | -16.1122
-4 | -0.2996 | 0.02165 | -0.0265 | -13.8383
-3.5 | -0.2272 | 0.0192 | -0.0294 | -11.8333
-3 | -0.0002 | 0.01947 | -0.053 | -0.010272
-2.5 | 0.1732 | 0.02004 | -0.0724 | 8.6427
-2 | 0.3357 | 0.01836 | -0.0933 | 18.2843
-1.5 | 0.3763 | 0.01828 | -0.0911 | 20.5853
-1 | 0.4135 | 0.01832 | -0.088 | 22.571
-0.5 | 0.4506 | 0.01845 | -0.0849 | 24.4228
0 | 0.491 | 0.01857 | -0.082 | 26.4405
0.5 | 0.5285 | 0.01885 | -0.0788 | 28.0371
1 | 0.5695 | 0.01907 | -0.0758 | 29.8637
1.5 | 0.6095 | 0.01941 | -0.0728 | 31.4013
2 | 0.6495 | 0.01981 | -0.0698 | 32.7865
2.5 | 0.6918 | 0.02014 | -0.0669 | 34.3496
3 | 0.734 | 0.02054 | -0.064 | 35.7352
3.5 | 0.7726 | 0.02114 | -0.0607 | 36.5468
4 | 0.8144 | 0.0216 | -0.0576 | 37.7037
4.5 | 0.8586 | 0.02199 | -0.0548 | 39.045
5 | 0.8955 | 0.02274 | -0.0511 | 39.3799
5.5 | 0.9355 | 0.02333 | -0.0475 | 40.0986
6 | 0.9815 | 0.02366 | -0.0446 | 41.4835
6.5 | 1.0131 | 0.02458 | -0.0399 | 41.2164
7 | 1.0575 | 0.02478 | -0.0364 | 42.6755
7.5 | 1.0939 | 0.02505 | -0.0317 | 43.6687
8 | 1.1264 | 0.02509 | -0.0261 | 44.8944
8.5 | 1.1463 | 0.0254 | -0.0188 | 45.1299
9 | 1.1586 | 0.02581 | -0.0103 | 44.8896
9.5 | 1.152 | 0.02688 | 0.0006 | 42.8571
10 | 1.1221 | 0.02857 | 0.0141 | 39.2755
10.5 | 1.0862 | 0.03188 | 0.0248 | 34.0715
11 | 1.051 | 0.03707 | 0.0318 | 28.3518
11.5 | 1.0257 | 0.04294 | 0.0361 | 23.8868
12 | 1.0142 | 0.04833 | 0.0395 | 20.9849
12.5 | 1.0154 | 0.05321 | 0.0425 | 19.0829
13 | 1.0301 | 0.0576 | 0.0456 | 17.8837
13.5 | 1.0411 | 0.0629 | 0.048 | 16.5517
14 | 1.0223 | 0.07066 | 0.048 | 14.4679

## 15. Re 100k Mach 0.50 (1)
BIGFOIL.COM POLAR EXPORT
TsAGI B 13.0% thick
TsAGI B 13.0% thick |  |  |  | Cl Max: | 1.119 | at alpha= | 20 | deg
JavaFoil+Calcfoil stall+Eppler ext transition |  |  |  | L/D Max: | 38.41 | at alpha= | 6 | deg
Re: | 100000 |  |  | Cd Min: | 0.01373 | at alpha= | -1.5 | deg
Mach: | 0.5 |  |  | Cl=0 at alpha= | -0.55797 | deg
|  |  |  | @ Cl=0.1, Cd= | 0.014007
|  |  |  | @ Cl=0.4, Cd= | 0.015486
|  |  |  | @ Cl=0.6, Cd= | 0.017494
alpha (deg) | Cl | Cd | Cm | Cl/Cd
-20 | -1.057 | 0.36304 | 0.019 | -2.911
-19.5 | -1.029 | 0.35025 | 0.018 | -2.937
-19 | -1.003 | 0.345 | 0.018 | -2.907
-18.5 | -0.977 | 0.34035 | 0.018 | -2.87
-18 | -0.949 | 0.33048 | 0.017 | -2.871
-17.5 | -0.922 | 0.33917 | 0.017 | -2.72
-17 | -0.895 | 0.31519 | 0.016 | -2.839
-16.5 | -0.868 | 0.31771 | 0.016 | -2.733
-16 | -0.842 | 0.31278 | 0.016 | -2.692
-15.5 | -0.814 | 0.29712 | 0.015 | -2.74
-15 | -0.788 | 0.28721 | 0.015 | -2.742
-14.5 | -0.76 | 0.27369 | 0.014 | -2.777
-14 | -0.733 | 0.26707 | 0.014 | -2.745
-13.5 | -0.706 | 0.26341 | 0.013 | -2.682
-13 | -0.679 | 0.25262 | 0.013 | -2.687
-12.5 | -0.652 | 0.2505 | 0.013 | -2.603
-12 | -0.624 | 0.23331 | 0.012 | -2.676
-11.5 | -0.597 | 0.23017 | 0.012 | -2.596
-11 | -0.57 | 0.21395 | 0.011 | -2.664
-10.5 | -0.543 | 0.21933 | 0.011 | -2.475
-10 | -0.515 | 0.20326 | 0.01 | -2.536
-9.5 | -0.488 | 0.20133 | 0.01 | -2.426
-9 | -0.461 | 0.18395 | 0.009 | -2.506
-8.5 | -0.433 | 0.17575 | 0.008 | -2.467
-8 | -0.406 | 0.17023 | 0.008 | -2.387
-7.5 | -0.379 | 0.15775 | 0.007 | -2.403
-7 | -0.352 | 0.14661 | 0.006 | -2.398
-6.5 | -0.482 | 0.07421 | 0.006 | -6.494
-6 | -0.514 | 0.05977 | 0.006 | -8.607
-5.5 | -0.497 | 0.05241 | 0.006 | -9.489
-5 | -0.464 | 0.04741 | 0.006 | -9.793
-4.5 | -0.423 | 0.04338 | 0.007 | -9.753
-4 | -0.378 | 0.03959 | 0.008 | -9.549
-3.5 | -0.402 | 0.01597 | 0.013 | -25.143
-3 | -0.336 | 0.01607 | 0.012 | -20.9
-2.5 | -0.269 | 0.01568 | 0.011 | -17.137
-2 | -0.2 | 0.01571 | 0.01 | -12.746
-1.5 | -0.13 | 0.01373 | 0.01 | -9.479
-1 | -0.061 | 0.01375 | 0.009 | -4.447
-0.5 | 0.008 | 0.01383 | 0.008 | 0.581
0 | 0.078 | 0.01394 | 0.007 | 5.559
0.5 | 0.147 | 0.01415 | 0.006 | 10.364
1 | 0.215 | 0.01441 | 0.005 | 14.943
1.5 | 0.283 | 0.01474 | 0.004 | 19.234
2 | 0.351 | 0.01513 | 0.004 | 23.185
2.5 | 0.417 | 0.01561 | 0.003 | 26.74
3 | 0.483 | 0.01618 | 0.002 | 29.864
3.5 | 0.548 | 0.01686 | 0.001 | 32.522
4 | 0.612 | 0.01764 | 0 | 34.703
4.5 | 0.676 | 0.01857 | -0.001 | 36.391
5 | 0.738 | 0.01963 | -0.002 | 37.584
5.5 | 0.799 | 0.02088 | -0.002 | 38.27
6 | 0.858 | 0.02234 | -0.003 | 38.41
6.5 | 0.913 | 0.02405 | -0.004 | 37.977
7 | 0.964 | 0.0261 | -0.005 | 36.927
7.5 | 1.007 | 0.02863 | -0.006 | 35.184
8 | 1.037 | 0.03515 | -0.007 | 29.505
8.5 | 1.045 | 0.03893 | -0.007 | 26.842
9 | 0.879 | 0.0722 | -0.003 | 12.18
9.5 | 0.547 | 0.09823 | -0.002 | 5.568
10 | 0.574 | 0.10637 | -0.003 | 5.396
10.5 | 0.601 | 0.16136 | -0.004 | 3.725
11 | 0.628 | 0.17253 | -0.005 | 3.64
11.5 | 0.655 | 0.19158 | -0.005 | 3.42
12 | 0.682 | 0.19621 | -0.006 | 3.478
12.5 | 0.71 | 0.22188 | -0.007 | 3.198
13 | 0.737 | 0.22421 | -0.008 | 3.286
13.5 | 0.764 | 0.24251 | -0.008 | 3.151
14 | 0.791 | 0.24616 | -0.009 | 3.213
14.5 | 0.818 | 0.27054 | -0.01 | 3.024
15 | 0.846 | 0.27066 | -0.01 | 3.124
15.5 | 0.873 | 0.28862 | -0.011 | 3.025
16 | 0.9 | 0.30211 | -0.012 | 2.978
16.5 | 0.927 | 0.31244 | -0.013 | 2.968
17 | 0.955 | 0.32756 | -0.014 | 2.916
17.5 | 0.982 | 0.33431 | -0.014 | 2.938
18 | 1.009 | 0.33782 | -0.015 | 2.987
18.5 | 1.037 | 0.35637 | -0.016 | 2.91
19 | 1.063 | 0.36112 | -0.017 | 2.944
19.5 | 1.091 | 0.36848 | -0.018 | 2.961
20 | 1.119 | 0.3859 | -0.019 | 2.9

## 16. Re 100k Mach 0.50 (2)
BIGFOIL.COM POLAR EXPORT
TsAGI B 13.0% thick
TsAGI B 13.0% thick |  |  |  | Cl Max: | 1.0183 | at alpha= | 7 | deg
XFOIL ncrit=9 |  |  |  | L/D Max: | 32.2785 | at alpha= | 4 | deg
Re: | 100000 |  |  | Cd Min: | 0.25784 | at alpha= | -20 | deg
Mach: | 0.5 |  |  | Cl=0 at alpha= | -2.6841 | deg
|  |  |  | @ Cl=0.1, Cd= | 0.020864
|  |  |  | @ Cl=0.4, Cd= | 0.020479
|  |  |  | @ Cl=0.6, Cd= | 0.021597
alpha (deg) | Cl | Cd | Cm | Cl/Cd
-20 | -0.6709 | 0.25784 | 0.0339 | -2.602
-19.5 | -0.6516 | 0.25154 | 0.0286 | -2.5904
-19 | -0.6432 | 0.25147 | 0.0212 | -2.5578
-18.5 | -0.6104 | 0.23573 | 0.0202 | -2.5894
-18 | -0.5881 | 0.228 | 0.0168 | -2.5794
-17.5 | -0.5696 | 0.22147 | 0.0121 | -2.5719
-17 | -0.566 | 0.22078 | 0.005 | -2.5636
-16.5 | -0.5316 | 0.20606 | 0.0042 | -2.5798
-16 | -0.5097 | 0.19843 | 0.0014 | -2.5687
-15.5 | -0.5021 | 0.19452 | -0.0045 | -2.5812
-15 | -0.4793 | 0.18466 | -0.0069 | -2.5956
-14.5 | -0.4563 | 0.1766 | -0.0088 | -2.5838
-14 | -0.457 | 0.17311 | -0.0147 | -2.6399
-13.5 | -0.4307 | 0.16248 | -0.0161 | -2.6508
-13 | -0.4143 | 0.15553 | -0.0184 | -2.6638
-12.5 | -0.4064 | 0.14832 | -0.0218 | -2.74
-12 | -0.3874 | 0.14077 | -0.0231 | -2.752
-11.5 | -0.3985 | 0.13515 | -0.0285 | -2.9486
-11 | -0.3716 | 0.12671 | -0.028 | -2.9327
-10.5 | -0.3614 | 0.11909 | -0.0296 | -3.0347
-10 | -0.3855 | 0.11409 | -0.0353 | -3.3789
-9.5 | -0.3515 | 0.10476 | -0.0331 | -3.3553
-9 | -0.3867 | 0.09878 | -0.0391 | -3.9148
-8.5 | -0.4081 | 0.07972 | -0.0529 | -5.1192
-8 | -0.4123 | 0.07176 | -0.0531 | -5.7455
-7.5 | -0.4458 | 0.06448 | -0.0522 | -6.9138
-7 | -0.5051 | 0.06186 | -0.0414 | -8.1652
-6.5 | -0.5482 | 0.05739 | -0.0355 | -9.5522
-6 | -0.534 | 0.04717 | -0.0395 | -11.3208
-5.5 | -0.51 | 0.03927 | -0.0385 | -12.987
-5 | -0.4557 | 0.03301 | -0.0382 | -13.8049
-4.5 | -0.3769 | 0.02809 | -0.0399 | -13.4176
-4 | -0.2948 | 0.02476 | -0.0416 | -11.9063
-3.5 | -0.2084 | 0.02206 | -0.0442 | -9.447
-3 | -0.1325 | 0.01961 | -0.0451 | -6.7568
-2.5 | 0.0772 | 0.02074 | -0.0614 | 3.7223
-2 | 0.2535 | 0.0217 | -0.0786 | 11.682
-1.5 | 0.4143 | 0.02036 | -0.0974 | 20.3487
-1 | 0.4541 | 0.02048 | -0.0939 | 22.1729
-0.5 | 0.4959 | 0.02067 | -0.0904 | 23.9913
0 | 0.5372 | 0.02102 | -0.0868 | 25.5566
0.5 | 0.5794 | 0.02143 | -0.0831 | 27.0369
1 | 0.6251 | 0.0218 | -0.0797 | 28.6743
1.5 | 0.6636 | 0.02259 | -0.0756 | 29.3758
2 | 0.7063 | 0.02324 | -0.0716 | 30.3916
2.5 | 0.7522 | 0.0238 | -0.0679 | 31.605
3 | 0.7866 | 0.02499 | -0.0629 | 31.4766
3.5 | 0.8247 | 0.02601 | -0.058 | 31.707
4 | 0.867 | 0.02686 | -0.0534 | 32.2785
4.5 | 0.8969 | 0.02831 | -0.0474 | 31.6814
5 | 0.921 | 0.02998 | -0.0406 | 30.7205
5.5 | 0.9601 | 0.0309 | -0.035 | 31.0712
6 | 0.9712 | 0.03304 | -0.0265 | 29.3947
6.5 | 0.9751 | 0.03532 | -0.0173 | 27.6076
7 | 1.0183 | 0.0357 | -0.011 | 28.5238
7.5 | 0.9568 | 0.04007 | 0.0038 | 23.8782
8 | 1.0125 | 0.03912 | 0.0101 | 25.8819
8.5 | 0.8988 | 0.04935 | 0.0194 | 18.2128
9 | 0.941 | 0.04868 | 0.026 | 19.3303
9.5 | 0.9987 | 0.04575 | 0.0338 | 21.8295
10 | 1 | 0.0483 | 0.0394 | 20.7039
10.5 | 0.9793 | 0.05402 | 0.0425 | 18.1285
11 | 0.961 | 0.06035 | 0.0447 | 15.9238
11.5 | 0.931 | 0.06932 | 0.0443 | 13.4305
12 | 0.9069 | 0.07834 | 0.0432 | 11.5765

## 17. Re 250k Mach 0.00 (1)
BIGFOIL.COM POLAR EXPORT
TsAGI B 13.0% thick
TsAGI B 13.0% thick |  |  |  | Cl Max: | 1.143 | at alpha= | 11.5 | deg
JavaFoil+Calcfoil stall+Eppler ext transition |  |  |  | L/D Max: | 66.19 | at alpha= | 7 | deg
Re: | 250000 |  |  | Cd Min: | 0.00928 | at alpha= | -1 | deg
Mach: | 0 |  |  | Cl=0 at alpha= | -0.55833 | deg
|  |  |  | @ Cl=0.1, Cd= | 0.0095907
|  |  |  | @ Cl=0.4, Cd= | 0.0098092
|  |  |  | @ Cl=0.6, Cd= | 0.010801
alpha (deg) | Cl | Cd | Cm | Cl/Cd
-16.5 | -0.589 | 0.19264 | 0.008 | -3.058
-16 | -0.612 | 0.17915 | 0.008 | -3.414
-15.5 | -0.633 | 0.16738 | 0.008 | -3.78
-15 | -0.652 | 0.15433 | 0.008 | -4.225
-14.5 | -0.67 | 0.14548 | 0.008 | -4.606
-14 | -0.687 | 0.13586 | 0.008 | -5.053
-13.5 | -0.701 | 0.12655 | 0.008 | -5.541
-13 | -0.714 | 0.11642 | 0.008 | -6.129
-12.5 | -0.723 | 0.10817 | 0.007 | -6.686
-12 | -0.73 | 0.10037 | 0.007 | -7.272
-11.5 | -0.733 | 0.09417 | 0.007 | -7.784
-11 | -0.732 | 0.08685 | 0.007 | -8.433
-10.5 | -0.728 | 0.08113 | 0.007 | -8.973
-10 | -0.719 | 0.07572 | 0.007 | -9.5
-9.5 | -0.707 | 0.07014 | 0.007 | -10.073
-9 | -0.69 | 0.06571 | 0.007 | -10.495
-8.5 | -0.667 | 0.06124 | 0.007 | -10.897
-8 | -0.641 | 0.05703 | 0.007 | -11.245
-7.5 | -0.612 | 0.05325 | 0.008 | -11.497
-7 | -0.58 | 0.04964 | 0.008 | -11.689
-6.5 | -0.552 | 0.04355 | 0.009 | -12.68
-6 | -0.625 | 0.01494 | 0.014 | -41.869
-5.5 | -0.574 | 0.01496 | 0.014 | -38.394
-5 | -0.521 | 0.01497 | 0.013 | -34.839
-4.5 | -0.466 | 0.01418 | 0.012 | -32.893
-4 | -0.41 | 0.01466 | 0.012 | -27.957
-3.5 | -0.352 | 0.01429 | 0.011 | -24.628
-3 | -0.293 | 0.01393 | 0.01 | -21.053
-2.5 | -0.234 | 0.01343 | 0.01 | -17.43
-2 | -0.174 | 0.00953 | 0.009 | -18.213
-1.5 | -0.114 | 0.00962 | 0.008 | -11.813
-1 | -0.053 | 0.00928 | 0.008 | -5.753
-0.5 | 0.007 | 0.00937 | 0.007 | 0.749
0 | 0.068 | 0.0095 | 0.006 | 7.118
0.5 | 0.128 | 0.00967 | 0.005 | 13.258
1 | 0.189 | 0.00942 | 0.005 | 20.031
1.5 | 0.249 | 0.00959 | 0.004 | 25.97
2 | 0.309 | 0.00981 | 0.003 | 31.527
2.5 | 0.369 | 0.00968 | 0.002 | 38.184
3 | 0.429 | 0.00993 | 0.002 | 43.256
3.5 | 0.489 | 0.00984 | 0.001 | 49.74
4 | 0.549 | 0.00979 | 0 | 56.042
4.5 | 0.608 | 0.01096 | -0.001 | 55.496
5 | 0.667 | 0.01134 | -0.001 | 58.841
5.5 | 0.725 | 0.01176 | -0.002 | 61.65
6 | 0.782 | 0.01224 | -0.003 | 63.876
6.5 | 0.837 | 0.0128 | -0.004 | 65.41
7 | 0.89 | 0.01344 | -0.005 | 66.19
7.5 | 0.939 | 0.01421 | -0.005 | 66.081
8 | 0.985 | 0.01516 | -0.006 | 64.966
8.5 | 1.026 | 0.01638 | -0.007 | 62.645
9 | 1.049 | 0.02237 | -0.008 | 46.88
9.5 | 1.079 | 0.0242 | -0.008 | 44.592
10 | 1.105 | 0.02623 | -0.009 | 42.106
10.5 | 1.124 | 0.0284 | -0.01 | 39.585
11 | 1.137 | 0.03065 | -0.011 | 37.113
11.5 | 1.143 | 0.03355 | -0.011 | 34.075
12 | 0.991 | 0.08314 | -0.005 | 11.923
12.5 | 0.991 | 0.08879 | -0.005 | 11.156
13 | 0.986 | 0.09508 | -0.005 | 10.373
13.5 | 0.977 | 0.10169 | -0.005 | 9.611
14 | 0.964 | 0.10851 | -0.005 | 8.882
14.5 | 0.946 | 0.1169 | -0.005 | 8.096
15 | 0.926 | 0.12351 | -0.005 | 7.494
15.5 | 0.902 | 0.13343 | -0.005 | 6.757
16 | 0.875 | 0.14087 | -0.005 | 6.213
16.5 | 0.847 | 0.15027 | -0.006 | 5.636

## 18. Re 250k Mach 0.00 (2)
BIGFOIL.COM POLAR EXPORT
TsAGI B 13.0% thick
TsAGI B 13.0% thick |  |  |  | Cl Max: | 1.1778 | at alpha= | 9.5 | deg
XFOIL ncrit=9 |  |  |  | L/D Max: | 74.1752 | at alpha= | 7.5 | deg
Re: | 250000 |  |  | Cd Min: | 0.05852 | at alpha= | 14.5 | deg
Mach: | 0 |  |  | Cl=0 at alpha= | -2.1516 | deg
|  |  |  | @ Cl=0.1, Cd= | 0.011967
|  |  |  | @ Cl=0.4, Cd= | 0.013347
|  |  |  | @ Cl=0.6, Cd= | 0.012566
alpha (deg) | Cl | Cd | Cm | Cl/Cd
-9.5 | -0.7633 | 0.04136 | -0.0315 | -18.455
-9 | -0.7506 | 0.03937 | -0.0261 | -19.0653
-8.5 | -0.7788 | 0.03482 | -0.013 | -22.3665
-8 | -0.737 | 0.02966 | -0.0129 | -24.8483
-7.5 | -0.6748 | 0.02478 | -0.0153 | -27.2316
-7 | -0.6028 | 0.022 | -0.0195 | -27.4
-6.5 | -0.5248 | 0.01899 | -0.0243 | -27.6356
-6 | -0.4439 | 0.01691 | -0.0298 | -26.2507
-5.5 | -0.3659 | 0.0152 | -0.0348 | -24.0724
-5 | -0.3061 | 0.01416 | -0.0356 | -21.6172
-4 | -0.219 | 0.01248 | -0.0306 | -17.5481
-3 | -0.1641 | 0.01029 | -0.0193 | -15.9475
-2.5 | -0.0577 | 0.00983 | -0.0282 | -5.8698
-2 | 0.0251 | 0.01102 | -0.0319 | 2.2777
-1.5 | 0.098 | 0.01195 | -0.0341 | 8.2008
-1 | 0.1867 | 0.01271 | -0.04 | 14.6892
-0.5 | 0.275 | 0.01317 | -0.0462 | 20.8808
0 | 0.3888 | 0.01338 | -0.0577 | 29.0583
0.5 | 0.4593 | 0.01317 | -0.0612 | 34.8747
1 | 0.526 | 0.01293 | -0.064 | 40.6806
1.5 | 0.5939 | 0.0126 | -0.0672 | 47.1349
2 | 0.6565 | 0.01225 | -0.0693 | 53.5918
2.5 | 0.6981 | 0.01231 | -0.067 | 56.71
3 | 0.7399 | 0.01241 | -0.0647 | 59.6213
3.5 | 0.7816 | 0.01254 | -0.0623 | 62.3285
4 | 0.823 | 0.01269 | -0.0599 | 64.8542
4.5 | 0.8642 | 0.01288 | -0.0574 | 67.0963
5 | 0.9053 | 0.0131 | -0.0548 | 69.1069
5.5 | 0.9461 | 0.01338 | -0.0522 | 70.71
6 | 0.9853 | 0.01365 | -0.0493 | 72.1832
6.5 | 1.0233 | 0.01396 | -0.0461 | 73.3023
7 | 1.0586 | 0.01429 | -0.0424 | 74.0798
7.5 | 1.0926 | 0.01473 | -0.0386 | 74.1752
8 | 1.1236 | 0.0153 | -0.0343 | 73.4379
8.5 | 1.1508 | 0.01601 | -0.0294 | 71.8801
9 | 1.1702 | 0.01704 | -0.0233 | 68.6737
9.5 | 1.1778 | 0.0185 | -0.0154 | 63.6649
10 | 1.1628 | 0.02042 | -0.0039 | 56.9442
10.5 | 1.1354 | 0.02265 | 0.0089 | 50.128
11 | 1.1154 | 0.02568 | 0.0181 | 43.4346
11.5 | 1.0997 | 0.02952 | 0.0245 | 37.2527
12 | 1.0922 | 0.0336 | 0.0285 | 32.506
12.5 | 1.0832 | 0.03839 | 0.0316 | 28.2157
13 | 1.0779 | 0.04324 | 0.0336 | 24.9283
13.5 | 1.0697 | 0.04862 | 0.0354 | 22.0012
14 | 1.0697 | 0.05354 | 0.0361 | 19.9795
14.5 | 1.0676 | 0.05852 | 0.038 | 18.2433

## 19. Re 250k Mach 0.10 (1)
BIGFOIL.COM POLAR EXPORT
TsAGI B 13.0% thick
TsAGI B 13.0% thick |  |  |  | Cl Max: | 1.137 | at alpha= | 11.5 | deg
JavaFoil+Calcfoil stall+Eppler ext transition |  |  |  | L/D Max: | 65.968 | at alpha= | 7 | deg
Re: | 250000 |  |  | Cd Min: | 0.00928 | at alpha= | -1 | deg
Mach: | 0.1 |  |  | Cl=0 at alpha= | -0.55738 | deg
|  |  |  | @ Cl=0.1, Cd= | 0.0095939
|  |  |  | @ Cl=0.4, Cd= | 0.0098284
|  |  |  | @ Cl=0.6, Cd= | 0.01079
alpha (deg) | Cl | Cd | Cm | Cl/Cd
-16 | -0.567 | 0.18909 | 0.008 | -3
-15.5 | -0.592 | 0.17545 | 0.008 | -3.372
-15 | -0.614 | 0.16269 | 0.008 | -3.775
-14.5 | -0.636 | 0.15132 | 0.008 | -4.202
-14 | -0.656 | 0.13859 | 0.008 | -4.733
-13.5 | -0.674 | 0.12956 | 0.008 | -5.204
-13 | -0.69 | 0.12024 | 0.007 | -5.74
-12.5 | -0.703 | 0.11121 | 0.007 | -6.324
-12 | -0.713 | 0.10245 | 0.007 | -6.962
-11.5 | -0.72 | 0.09549 | 0.007 | -7.535
-11 | -0.722 | 0.08845 | 0.007 | -8.161
-10.5 | -0.72 | 0.08248 | 0.007 | -8.729
-10 | -0.714 | 0.07638 | 0.007 | -9.343
-9.5 | -0.703 | 0.0707 | 0.007 | -9.94
-9 | -0.687 | 0.06626 | 0.007 | -10.374
-8.5 | -0.666 | 0.06172 | 0.007 | -10.797
-8 | -0.641 | 0.05748 | 0.007 | -11.154
-7.5 | -0.613 | 0.05357 | 0.007 | -11.435
-7 | -0.581 | 0.04992 | 0.008 | -11.646
-6.5 | -0.552 | 0.04459 | 0.009 | -12.374
-6 | -0.627 | 0.01498 | 0.014 | -41.901
-5.5 | -0.577 | 0.01543 | 0.014 | -37.37
-5 | -0.524 | 0.01465 | 0.013 | -35.741
-4.5 | -0.469 | 0.01422 | 0.013 | -32.939
-4 | -0.412 | 0.01468 | 0.012 | -28.042
-3.5 | -0.354 | 0.01435 | 0.011 | -24.655
-3 | -0.295 | 0.01399 | 0.011 | -21.078
-2.5 | -0.235 | 0.01344 | 0.01 | -17.493
-2 | -0.175 | 0.0096 | 0.009 | -18.172
-1.5 | -0.114 | 0.00969 | 0.008 | -11.783
-1 | -0.054 | 0.00928 | 0.008 | -5.777
-0.5 | 0.007 | 0.00941 | 0.007 | 0.749
0 | 0.068 | 0.00951 | 0.006 | 7.148
0.5 | 0.129 | 0.00967 | 0.005 | 13.315
1 | 0.19 | 0.00944 | 0.005 | 20.07
1.5 | 0.25 | 0.00962 | 0.004 | 26.021
2 | 0.311 | 0.00984 | 0.003 | 31.582
2.5 | 0.371 | 0.0097 | 0.002 | 38.289
3 | 0.432 | 0.00997 | 0.002 | 43.282
3.5 | 0.492 | 0.00988 | 0.001 | 49.751
4 | 0.552 | 0.00983 | 0 | 56.086
4.5 | 0.611 | 0.01101 | -0.001 | 55.509
5 | 0.67 | 0.01139 | -0.001 | 58.832
5.5 | 0.729 | 0.01182 | -0.002 | 61.618
6 | 0.786 | 0.01231 | -0.003 | 63.807
6.5 | 0.841 | 0.01288 | -0.004 | 65.267
7 | 0.893 | 0.01354 | -0.005 | 65.968
7.5 | 0.943 | 0.01434 | -0.005 | 65.759
8 | 0.988 | 0.01532 | -0.006 | 64.518
8.5 | 1.029 | 0.01659 | -0.007 | 62.037
9 | 1.051 | 0.02268 | -0.008 | 46.359
9.5 | 1.081 | 0.02455 | -0.008 | 44.027
10 | 1.105 | 0.02664 | -0.009 | 41.478
10.5 | 1.123 | 0.02896 | -0.01 | 38.791
11 | 1.134 | 0.03155 | -0.011 | 35.953
11.5 | 1.137 | 0.03436 | -0.011 | 33.099
12 | 0.985 | 0.08375 | -0.005 | 11.76
12.5 | 0.983 | 0.08988 | -0.005 | 10.932
13 | 0.975 | 0.09597 | -0.005 | 10.161
13.5 | 0.963 | 0.10267 | -0.005 | 9.377
14 | 0.946 | 0.11038 | -0.005 | 8.567
14.5 | 0.924 | 0.11805 | -0.004 | 7.827
15 | 0.899 | 0.12626 | -0.005 | 7.119
15.5 | 0.871 | 0.13611 | -0.005 | 6.396
16 | 0.84 | 0.1456 | -0.005 | 5.769
16.5 | 0.807 | 0.15319 | -0.005 | 5.269

## 20. Re 250k Mach 0.10 (2)
BIGFOIL.COM POLAR EXPORT
TsAGI B 13.0% thick
TsAGI B 13.0% thick |  |  |  | Cl Max: | 1.176 | at alpha= | 9.5 | deg
XFOIL ncrit=9 |  |  |  | L/D Max: | 73.7929 | at alpha= | 7.5 | deg
Re: | 250000 |  |  | Cd Min: | 0.14418 | at alpha= | -13.5 | deg
Mach: | 0.1 |  |  | Cl=0 at alpha= | -2.1512 | deg
|  |  |  | @ Cl=0.1, Cd= | 0.011947
|  |  |  | @ Cl=0.4, Cd= | 0.013379
|  |  |  | @ Cl=0.6, Cd= | 0.012645
alpha (deg) | Cl | Cd | Cm | Cl/Cd
-13.5 | -0.4571 | 0.14418 | -0.0138 | -3.1703
-13 | -0.4639 | 0.13521 | -0.0206 | -3.431
-12.5 | -0.4699 | 0.12552 | -0.027 | -3.7436
-12 | -0.458 | 0.118 | -0.0253 | -3.8814
-11.5 | -0.4457 | 0.11249 | -0.0261 | -3.9621
-11 | -0.4716 | 0.09956 | -0.0373 | -4.7368
-10.5 | -0.5663 | 0.06551 | -0.0561 | -8.6445
-10 | -0.6076 | 0.05756 | -0.0546 | -10.5559
-9.5 | -0.6726 | 0.04988 | -0.0439 | -13.4844
-9 | -0.721 | 0.04245 | -0.0314 | -16.9847
-8.5 | -0.7629 | 0.03639 | -0.0169 | -20.9646
-8 | -0.7348 | 0.0306 | -0.0146 | -24.0131
-7.5 | -0.6745 | 0.02559 | -0.0167 | -26.358
-7 | -0.6034 | 0.02229 | -0.0206 | -27.0704
-6.5 | -0.525 | 0.0192 | -0.0253 | -27.3438
-6 | -0.4432 | 0.0171 | -0.0309 | -25.9181
-5.5 | -0.3668 | 0.01531 | -0.0354 | -23.9582
-5 | -0.3069 | 0.01422 | -0.0362 | -21.5823
-4.5 | -0.2594 | 0.01334 | -0.0343 | -19.4453
-4 | -0.2184 | 0.01257 | -0.0312 | -17.3747
-3.5 | -0.1809 | 0.01173 | -0.0275 | -15.422
-3 | -0.161 | 0.01043 | -0.0203 | -15.4362
-2.5 | -0.0533 | 0.00988 | -0.0294 | -5.3947
-2 | 0.0231 | 0.01099 | -0.0317 | 2.1019
-1.5 | 0.1059 | 0.01202 | -0.0358 | 8.8103
-1 | 0.1851 | 0.01273 | -0.0397 | 14.5405
-0.5 | 0.2737 | 0.0132 | -0.0459 | 20.7348
0 | 0.39 | 0.01341 | -0.0577 | 29.0828
1 | 0.5274 | 0.01298 | -0.064 | 40.6317
1.5 | 0.5957 | 0.01267 | -0.0671 | 47.0166
2 | 0.66 | 0.0123 | -0.0695 | 53.6585
2.5 | 0.7019 | 0.01237 | -0.0672 | 56.7421
3 | 0.7438 | 0.01247 | -0.0648 | 59.6472
3.5 | 0.7855 | 0.01259 | -0.0624 | 62.3908
4 | 0.8273 | 0.01275 | -0.0599 | 64.8863
4.5 | 0.8689 | 0.01294 | -0.0574 | 67.1484
5 | 0.9102 | 0.01318 | -0.0548 | 69.0592
5.5 | 0.9512 | 0.01347 | -0.0521 | 70.6162
6 | 0.9905 | 0.01373 | -0.0491 | 72.1413
6.5 | 1.0286 | 0.01407 | -0.0458 | 73.1059
7 | 1.0636 | 0.01442 | -0.042 | 73.7587
7.5 | 1.0973 | 0.01487 | -0.038 | 73.7929
8 | 1.1284 | 0.01544 | -0.0336 | 73.0829
8.5 | 1.1541 | 0.01621 | -0.0284 | 71.1968
9 | 1.172 | 0.0173 | -0.0219 | 67.7457
9.5 | 1.176 | 0.01884 | -0.0133 | 62.4204
10 | 1.1555 | 0.02076 | -0.0007 | 55.6599
10.5 | 1.1281 | 0.02322 | 0.0115 | 48.5831
11 | 1.1084 | 0.0265 | 0.0201 | 41.8264
11.5 | 1.0915 | 0.03067 | 0.026 | 35.5885
12 | 1.0848 | 0.03491 | 0.0297 | 31.0742
12.5 | 1.0771 | 0.03973 | 0.0324 | 27.1105
13 | 1.0704 | 0.04482 | 0.0343 | 23.8822
13.5 | 1.0635 | 0.05015 | 0.036 | 21.2064
14 | 1.0627 | 0.05527 | 0.0367 | 19.2274
14.5 | 1.062 | 0.0602 | 0.0385 | 17.6412

## 21. Re 250k Mach 0.25 (1)
BIGFOIL.COM POLAR EXPORT
TsAGI B 13.0% thick
TsAGI B 13.0% thick |  |  |  | Cl Max: | 1.111 | at alpha= | 10.5 | deg
JavaFoil+Calcfoil stall+Eppler ext transition |  |  |  | L/D Max: | 64.551 | at alpha= | 7 | deg
Re: | 250000 |  |  | Cd Min: | 0.00935 | at alpha= | -1.5 | deg
Mach: | 0.25 |  |  | Cl=0 at alpha= | -0.55645 | deg
|  |  |  | @ Cl=0.1, Cd= | 0.0095542
|  |  |  | @ Cl=0.4, Cd= | 0.0098663
|  |  |  | @ Cl=0.6, Cd= | 0.15603
alpha (deg) | Cl | Cd | Cm | Cl/Cd
-14.5 | -0.312 | 0.20126 | 0.008 | -1.55
-14 | -0.373 | 0.19304 | 0.008 | -1.933
-13.5 | -0.429 | 0.17437 | 0.008 | -2.461
-13 | -0.48 | 0.15314 | 0.007 | -3.137
-12.5 | -0.527 | 0.1409 | 0.007 | -3.737
-12 | -0.567 | 0.12538 | 0.007 | -4.524
-11.5 | -0.602 | 0.11054 | 0.007 | -5.443
-11 | -0.629 | 0.10186 | 0.007 | -6.178
-10.5 | -0.65 | 0.09122 | 0.007 | -7.122
-10 | -0.663 | 0.0828 | 0.007 | -8.002
-9.5 | -0.668 | 0.07608 | 0.007 | -8.776
-9 | -0.665 | 0.07026 | 0.007 | -9.469
-8.5 | -0.654 | 0.06455 | 0.007 | -10.134
-8 | -0.636 | 0.05949 | 0.007 | -10.697
-7.5 | -0.613 | 0.05525 | 0.007 | -11.097
-7 | -0.585 | 0.05118 | 0.007 | -11.435
-6.5 | -0.554 | 0.04735 | 0.008 | -11.698
-6 | -0.638 | 0.01598 | 0.015 | -39.903
-5.5 | -0.588 | 0.0146 | 0.014 | -40.299
-5 | -0.535 | 0.01498 | 0.014 | -35.734
-4.5 | -0.48 | 0.01459 | 0.013 | -32.894
-4 | -0.422 | 0.01421 | 0.012 | -29.7
-3.5 | -0.363 | 0.01462 | 0.011 | -24.814
-3 | -0.303 | 0.01424 | 0.011 | -21.249
-2.5 | -0.241 | 0.01379 | 0.01 | -17.503
-2 | -0.179 | 0.00972 | 0.009 | -18.431
-1.5 | -0.117 | 0.00935 | 0.009 | -12.542
-1 | -0.055 | 0.00941 | 0.008 | -5.853
-0.5 | 0.007 | 0.00954 | 0.007 | 0.759
0 | 0.07 | 0.00968 | 0.006 | 7.209
0.5 | 0.132 | 0.00942 | 0.006 | 14.044
1 | 0.195 | 0.00959 | 0.005 | 20.301
1.5 | 0.257 | 0.0098 | 0.004 | 26.234
2 | 0.319 | 0.00963 | 0.003 | 33.142
2.5 | 0.381 | 0.0099 | 0.003 | 38.5
3 | 0.443 | 0.00979 | 0.002 | 45.263
3.5 | 0.505 | 0.00976 | 0.001 | 51.741
4 | 0.566 | 0.01091 | 0 | 51.906
4.5 | 0.627 | 0.01128 | -0.001 | 55.604
5 | 0.687 | 0.0117 | -0.002 | 58.762
5.5 | 0.747 | 0.01217 | -0.002 | 61.356
6 | 0.805 | 0.01272 | -0.003 | 63.245
6.5 | 0.86 | 0.01337 | -0.004 | 64.335
7 | 0.913 | 0.01414 | -0.005 | 64.551
7.5 | 0.962 | 0.01508 | -0.006 | 63.774
8 | 1.006 | 0.01627 | -0.006 | 61.811
8.5 | 1.032 | 0.02234 | -0.007 | 46.215
9 | 1.063 | 0.02447 | -0.008 | 43.448
9.5 | 1.088 | 0.02664 | -0.009 | 40.82
10 | 1.104 | 0.02909 | -0.009 | 37.949
10.5 | 1.111 | 0.03196 | -0.01 | 34.762
11 | 1.104 | 0.03546 | -0.011 | 31.128
11.5 | 0.951 | 0.08167 | -0.004 | 11.641
12 | 0.936 | 0.08785 | -0.004 | 10.655
12.5 | 0.912 | 0.09569 | -0.004 | 9.533
13 | 0.879 | 0.10398 | -0.004 | 8.452
13.5 | 0.836 | 0.11378 | -0.004 | 7.352
14 | 0.786 | 0.12251 | -0.004 | 6.414
14.5 | 0.727 | 0.13241 | -0.005 | 5.494
15 | 0.663 | 0.14268 | -0.005 | 4.644
15.5 | 0.592 | 0.15603 | -0.005 | 3.794

## 22. Re 250k Mach 0.25 (2)
BIGFOIL.COM POLAR EXPORT
TsAGI B 13.0% thick
TsAGI B 13.0% thick |  |  |  | Cl Max: | 1.1753 | at alpha= | 9 | deg
XFOIL ncrit=9 |  |  |  | L/D Max: | 72.6831 | at alpha= | 7 | deg
Re: | 250000 |  |  | Cd Min: | 0.13836 | at alpha= | -13 | deg
Mach: | 0.25 |  |  | Cl=0 at alpha= | -2.0975 | deg
|  |  |  | @ Cl=0.1, Cd= | 0.011981
|  |  |  | @ Cl=0.4, Cd= | 0.013627
|  |  |  | @ Cl=0.6, Cd= | 0.013014
alpha (deg) | Cl | Cd | Cm | Cl/Cd
-13 | -0.4582 | 0.13836 | -0.0218 | -3.3117
-12.5 | -0.4606 | 0.12834 | -0.0265 | -3.5889
-12 | -0.4357 | 0.12315 | -0.0233 | -3.538
-11.5 | -0.4323 | 0.11573 | -0.0265 | -3.7354
-11 | -0.4537 | 0.10415 | -0.037 | -4.3562
-10.5 | -0.4608 | 0.09365 | -0.0389 | -4.9204
-10 | -0.5278 | 0.0655 | -0.0557 | -8.058
-9.5 | -0.577 | 0.05582 | -0.0565 | -10.3368
-9 | -0.6279 | 0.0495 | -0.0478 | -12.6848
-8.5 | -0.6755 | 0.04365 | -0.0354 | -15.4754
-8 | -0.7059 | 0.03761 | -0.0247 | -18.7689
-7.5 | -0.6649 | 0.02987 | -0.0249 | -22.2598
-7 | -0.604 | 0.02419 | -0.0271 | -24.969
-6.5 | -0.5245 | 0.02096 | -0.0313 | -25.0239
-6 | -0.4412 | 0.01821 | -0.0365 | -24.2284
-5.5 | -0.3639 | 0.01616 | -0.0403 | -22.5186
-5 | -0.3071 | 0.01466 | -0.0399 | -20.9482
-4.5 | -0.2595 | 0.01385 | -0.0374 | -18.7365
-4 | -0.2174 | 0.013 | -0.0341 | -16.7231
-3.5 | -0.1762 | 0.0122 | -0.0306 | -14.4426
-2.5 | -0.0669 | 0.00976 | -0.0284 | -6.8545
-2 | 0.0162 | 0.01089 | -0.0314 | 1.4876
-1.5 | 0.1061 | 0.01206 | -0.0363 | 8.7977
-1 | 0.195 | 0.01282 | -0.0415 | 15.2106
-0.5 | 0.2814 | 0.01333 | -0.0468 | 21.1103
0 | 0.3939 | 0.01364 | -0.0574 | 28.8783
0.5 | 0.4673 | 0.01348 | -0.0609 | 34.6662
1 | 0.5353 | 0.01334 | -0.0635 | 40.1274
1.5 | 0.6068 | 0.01298 | -0.0669 | 46.7488
2 | 0.6789 | 0.01256 | -0.0704 | 54.0525
2.5 | 0.722 | 0.01264 | -0.068 | 57.1203
3 | 0.7653 | 0.01276 | -0.0654 | 59.9765
3.5 | 0.8088 | 0.01293 | -0.0629 | 62.5522
4 | 0.8516 | 0.01311 | -0.0602 | 64.958
4.5 | 0.8944 | 0.01333 | -0.0574 | 67.0968
5 | 0.9368 | 0.01359 | -0.0544 | 68.933
5.5 | 0.979 | 0.01393 | -0.0514 | 70.28
6 | 1.0188 | 0.01424 | -0.0479 | 71.5449
6.5 | 1.057 | 0.01461 | -0.0441 | 72.3477
7 | 1.0917 | 0.01502 | -0.0396 | 72.6831
7.5 | 1.1241 | 0.01556 | -0.0347 | 72.2429
8 | 1.1515 | 0.01628 | -0.0291 | 70.731
8.5 | 1.1706 | 0.01728 | -0.0221 | 67.7431
9 | 1.1753 | 0.01872 | -0.013 | 62.7831
9.5 | 1.1545 | 0.02047 | 0.0001 | 56.3996
10 | 1.1239 | 0.02305 | 0.0128 | 48.7592
10.5 | 1.098 | 0.02676 | 0.0219 | 41.0314
11 | 1.082 | 0.03107 | 0.0277 | 34.8246
11.5 | 1.0665 | 0.03618 | 0.0316 | 29.4776
12 | 1.0497 | 0.04203 | 0.0342 | 24.975
12.5 | 1.045 | 0.0472 | 0.0361 | 22.1398
13 | 1.0353 | 0.05299 | 0.0376 | 19.5376
13.5 | 1.0333 | 0.0584 | 0.0388 | 17.6935
14 | 1.0305 | 0.06419 | 0.0392 | 16.0539

## 23. Re 250k Mach 0.50 (1)
BIGFOIL.COM POLAR EXPORT
TsAGI B 13.0% thick
TsAGI B 13.0% thick |  |  |  | Cl Max: | 1.119 | at alpha= | 20 | deg
JavaFoil+Calcfoil stall+Eppler ext transition |  |  |  | L/D Max: | 58.382 | at alpha= | 6 | deg
Re: | 250000 |  |  | Cd Min: | 0.00935 | at alpha= | 0.5 | deg
Mach: | 0.5 |  |  | Cl=0 at alpha= | -0.55797 | deg
|  |  |  | @ Cl=0.1, Cd= | 0.0094734
|  |  |  | @ Cl=0.4, Cd= | 0.010721
|  |  |  | @ Cl=0.6, Cd= | 0.011897
alpha (deg) | Cl | Cd | Cm | Cl/Cd
-20 | -1.057 | 0.28172 | 0.019 | -3.751
-19.5 | -1.029 | 0.27166 | 0.018 | -3.787
-19 | -1.003 | 0.26665 | 0.018 | -3.761
-18.5 | -0.977 | 0.26207 | 0.018 | -3.727
-18 | -0.949 | 0.25384 | 0.017 | -3.737
-17.5 | -0.922 | 0.24472 | 0.017 | -3.769
-17 | -0.895 | 0.23328 | 0.016 | -3.836
-16.5 | -0.868 | 0.22879 | 0.016 | -3.795
-16 | -0.842 | 0.22403 | 0.016 | -3.758
-15.5 | -0.814 | 0.22342 | 0.015 | -3.644
-15 | -0.788 | 0.21525 | 0.015 | -3.659
-14.5 | -0.76 | 0.20534 | 0.014 | -3.701
-14 | -0.733 | 0.19911 | 0.014 | -3.682
-13.5 | -0.706 | 0.19544 | 0.014 | -3.615
-13 | -0.679 | 0.18716 | 0.013 | -3.627
-12.5 | -0.652 | 0.1844 | 0.013 | -3.536
-12 | -0.624 | 0.17181 | 0.012 | -3.634
-11.5 | -0.597 | 0.16877 | 0.012 | -3.54
-11 | -0.57 | 0.15689 | 0.011 | -3.633
-10.5 | -0.543 | 0.15729 | 0.011 | -3.452
-10 | -0.515 | 0.15226 | 0.01 | -3.385
-9.5 | -0.488 | 0.14347 | 0.01 | -3.404
-9 | -0.461 | 0.13708 | 0.009 | -3.363
-8.5 | -0.434 | 0.12746 | 0.008 | -3.401
-8 | -0.406 | 0.12366 | 0.008 | -3.287
-7.5 | -0.379 | 0.11369 | 0.007 | -3.334
-7 | -0.352 | 0.06944 | 0.007 | -5.064
-6.5 | -0.482 | 0.0625 | 0.006 | -7.711
-6 | -0.515 | 0.05188 | 0.006 | -9.921
-5.5 | -0.498 | 0.04665 | 0.007 | -10.676
-5 | -0.467 | 0.04226 | 0.008 | -11.056
-4.5 | -0.524 | 0.01409 | 0.014 | -37.196
-4 | -0.465 | 0.01433 | 0.014 | -32.439
-3.5 | -0.402 | 0.01388 | 0.013 | -28.963
-3 | -0.336 | 0.01425 | 0.012 | -23.599
-2.5 | -0.269 | 0.01381 | 0.011 | -19.472
-2 | -0.2 | 0.01297 | 0.01 | -15.45
-1.5 | -0.131 | 0.00958 | 0.01 | -13.658
-1 | -0.061 | 0.00966 | 0.009 | -6.361
-0.5 | 0.008 | 0.0094 | 0.008 | 0.86
0 | 0.078 | 0.00953 | 0.007 | 8.176
0.5 | 0.148 | 0.00935 | 0.006 | 15.782
1 | 0.217 | 0.00955 | 0.005 | 22.738
1.5 | 0.287 | 0.01025 | 0.005 | 27.948
2 | 0.356 | 0.01052 | 0.004 | 33.794
2.5 | 0.424 | 0.01083 | 0.003 | 39.171
3 | 0.493 | 0.0112 | 0.002 | 44.004
3.5 | 0.56 | 0.01161 | 0.001 | 48.256
4 | 0.627 | 0.01209 | 0 | 51.868
4.5 | 0.693 | 0.01266 | -0.001 | 54.75
5 | 0.758 | 0.01333 | -0.002 | 56.87
5.5 | 0.821 | 0.01413 | -0.003 | 58.11
6 | 0.881 | 0.0151 | -0.003 | 58.382
6.5 | 0.938 | 0.01629 | -0.004 | 57.551
7 | 0.989 | 0.01779 | -0.005 | 55.567
7.5 | 1.032 | 0.01977 | -0.006 | 52.167
8 | 1.048 | 0.02808 | -0.007 | 37.334
8.5 | 1.057 | 0.03162 | -0.008 | 33.432
9 | 0.88 | 0.06459 | -0.003 | 13.628
9.5 | 0.547 | 0.07681 | -0.003 | 7.12
10 | 0.574 | 0.08721 | -0.003 | 6.583
10.5 | 0.601 | 0.12385 | -0.004 | 4.853
11 | 0.628 | 0.13344 | -0.005 | 4.707
11.5 | 0.655 | 0.14352 | -0.005 | 4.565
12 | 0.682 | 0.15027 | -0.006 | 4.541
12.5 | 0.71 | 0.16322 | -0.007 | 4.348
13 | 0.737 | 0.16799 | -0.008 | 4.386
13.5 | 0.764 | 0.1813 | -0.008 | 4.215
14 | 0.791 | 0.18822 | -0.009 | 4.202
14.5 | 0.818 | 0.20295 | -0.01 | 4.031
15 | 0.846 | 0.20449 | -0.011 | 4.136
15.5 | 0.873 | 0.21772 | -0.011 | 4.011
16 | 0.9 | 0.2221 | -0.012 | 4.051
16.5 | 0.927 | 0.22607 | -0.013 | 4.102
17 | 0.955 | 0.2366 | -0.014 | 4.036
17.5 | 0.982 | 0.24657 | -0.014 | 3.984
18 | 1.009 | 0.25698 | -0.015 | 3.926
18.5 | 1.037 | 0.27312 | -0.016 | 3.797
19 | 1.063 | 0.27138 | -0.017 | 3.918
19.5 | 1.091 | 0.28148 | -0.018 | 3.876
20 | 1.119 | 0.297 | -0.019 | 3.768

## 24. Re 250k Mach 0.50 (2)
BIGFOIL.COM POLAR EXPORT
TsAGI B 13.0% thick
TsAGI B 13.0% thick |  |  |  | Cl Max: | 1.1906 | at alpha= | 7.5 | deg
XFOIL ncrit=9 |  |  |  | L/D Max: | 66.7482 | at alpha= | 5.5 | deg
Re: | 250000 |  |  | Cd Min: | 0.2594 | at alpha= | -20 | deg
Mach: | 0.5 |  |  | Cl=0 at alpha= | -2.0356 | deg
|  |  |  | @ Cl=0.1, Cd= | 0.012096
|  |  |  | @ Cl=0.4, Cd= | 0.014528
|  |  |  | @ Cl=0.6, Cd= | 0.014467
alpha (deg) | Cl | Cd | Cm | Cl/Cd
-20 | -0.682 | 0.2594 | 0.034 | -2.6291
-19.5 | -0.6567 | 0.24925 | 0.032 | -2.6347
-19 | -0.6349 | 0.24193 | 0.028 | -2.6243
-18.5 | -0.6138 | 0.23431 | 0.0236 | -2.6196
-18 | -0.5972 | 0.22758 | 0.0169 | -2.6241
-17.5 | -0.5823 | 0.22057 | 0.0113 | -2.64
-17 | -0.5541 | 0.21065 | 0.0104 | -2.6304
-16.5 | -0.5334 | 0.2033 | 0.007 | -2.6237
-16 | -0.5142 | 0.19583 | 0.003 | -2.6257
-15.5 | -0.5095 | 0.19007 | -0.0049 | -2.6806
-15 | -0.4821 | 0.17994 | -0.0056 | -2.6792
-14.5 | -0.4612 | 0.17281 | -0.0077 | -2.6688
-14 | -0.4458 | 0.16533 | -0.0116 | -2.6964
-13.5 | -0.4476 | 0.15884 | -0.0191 | -2.8179
-13 | -0.4273 | 0.14908 | -0.0202 | -2.8662
-12.5 | -0.4053 | 0.14205 | -0.0208 | -2.8532
-12 | -0.4066 | 0.13491 | -0.0271 | -3.0139
-11.5 | -0.4076 | 0.12649 | -0.0329 | -3.2224
-11 | -0.3868 | 0.11791 | -0.0313 | -3.2805
-10.5 | -0.373 | 0.11118 | -0.0322 | -3.3549
-9.5 | -0.393 | 0.08848 | -0.0431 | -4.4417
-9 | -0.3998 | 0.07963 | -0.0461 | -5.0207
-8.5 | -0.4181 | 0.06907 | -0.0516 | -6.0533
-8 | -0.4519 | 0.0571 | -0.0592 | -7.9142
-7.5 | -0.5 | 0.0495 | -0.0569 | -10.101
-7 | -0.5032 | 0.038 | -0.062 | -13.2421
-6.5 | -0.4769 | 0.02853 | -0.0629 | -16.7157
-6 | -0.433 | 0.02318 | -0.0605 | -18.6799
-5.5 | -0.3816 | 0.01997 | -0.0565 | -19.1087
-5 | -0.3223 | 0.01772 | -0.0538 | -18.1885
-4.5 | -0.2652 | 0.01594 | -0.0509 | -16.6374
-4 | -0.2132 | 0.01481 | -0.0471 | -14.3957
-3.5 | -0.1654 | 0.01386 | -0.0427 | -11.9336
-3 | -0.1198 | 0.01303 | -0.0381 | -9.1942
-2.5 | -0.086 | 0.01202 | -0.0316 | -7.1547
-2 | 0.0066 | 0.01076 | -0.0349 | 0.61338
-1.5 | 0.0961 | 0.01205 | -0.0367 | 7.9751
-1 | 0.1915 | 0.01318 | -0.0406 | 14.5296
-0.5 | 0.2926 | 0.01394 | -0.0464 | 20.99
0 | 0.4021 | 0.01454 | -0.0541 | 27.6547
0.5 | 0.5059 | 0.0146 | -0.0615 | 34.6507
1 | 0.5827 | 0.01449 | -0.064 | 40.2139
1.5 | 0.6587 | 0.01439 | -0.0663 | 45.7748
2.5 | 0.8117 | 0.01403 | -0.071 | 57.8546
3 | 0.8603 | 0.01427 | -0.0675 | 60.2873
3.5 | 0.9092 | 0.01457 | -0.0639 | 62.4022
4 | 0.9565 | 0.01493 | -0.0599 | 64.0656
4.5 | 1.0031 | 0.01534 | -0.0555 | 65.3911
5 | 1.0489 | 0.01582 | -0.0508 | 66.3021
5.5 | 1.092 | 0.01636 | -0.0454 | 66.7482
6 | 1.1309 | 0.01695 | -0.0391 | 66.7198
6.5 | 1.1627 | 0.0176 | -0.0315 | 66.0625
7 | 1.1844 | 0.01838 | -0.0223 | 64.4396
7.5 | 1.1906 | 0.01939 | -0.0108 | 61.4028
8 | 1.1728 | 0.02059 | 0.0038 | 56.9597
8.5 | 1.1497 | 0.02281 | 0.0166 | 50.4033
9 | 1.1206 | 0.02673 | 0.0262 | 41.9229
9.5 | 1.0871 | 0.0324 | 0.0326 | 33.5525
10 | 1.0534 | 0.03919 | 0.0367 | 26.8793
10.5 | 1.022 | 0.04659 | 0.0391 | 21.936
11 | 0.996 | 0.05412 | 0.0405 | 18.4035
11.5 | 0.9772 | 0.06159 | 0.0413 | 15.8662
12 | 0.9646 | 0.06881 | 0.042 | 14.0183
12.5 | 0.9507 | 0.07651 | 0.0418 | 12.4258

## 25. Re 500k Mach 0.00 (1)
BIGFOIL.COM POLAR EXPORT
TsAGI B 13.0% thick
TsAGI B 13.0% thick |  |  |  | Cl Max: | 1.155 | at alpha= | 11.5 | deg
JavaFoil+Calcfoil stall+Eppler ext transition |  |  |  | L/D Max: | 83.841 | at alpha= | 7.5 | deg
Re: | 500000 |  |  | Cd Min: | 0.00741 | at alpha= | -1.5 | deg
Mach: | 0 |  |  | Cl=0 at alpha= | -0.55833 | deg
|  |  |  | @ Cl=0.1, Cd= | 0.0078047
|  |  |  | @ Cl=0.4, Cd= | 0.008125
|  |  |  | @ Cl=0.6, Cd= | 0.0085153
alpha (deg) | Cl | Cd | Cm | Cl/Cd
-12.5 | -0.724 | 0.09935 | 0.008 | -7.286
-12 | -0.731 | 0.0924 | 0.008 | -7.908
-11.5 | -0.734 | 0.08633 | 0.008 | -8.501
-11 | -0.733 | 0.07984 | 0.008 | -9.187
-10.5 | -0.729 | 0.07521 | 0.008 | -9.695
-10 | -0.721 | 0.07012 | 0.008 | -10.279
-9.5 | -0.709 | 0.06511 | 0.009 | -10.886
-9 | -0.693 | 0.06046 | 0.009 | -11.462
-8.5 | -0.672 | 0.0558 | 0.009 | -12.049
-8 | -0.654 | 0.04897 | 0.01 | -13.348
-7.5 | -0.758 | 0.01515 | 0.016 | -50.051
-7 | -0.718 | 0.01363 | 0.016 | -52.685
-6.5 | -0.674 | 0.01399 | 0.015 | -48.152
-6 | -0.626 | 0.01355 | 0.014 | -46.173
-5.5 | -0.575 | 0.01314 | 0.014 | -43.751
-5 | -0.522 | 0.0136 | 0.013 | -38.36
-4.5 | -0.467 | 0.01322 | 0.012 | -35.302
-4 | -0.41 | 0.01288 | 0.012 | -31.83
-3.5 | -0.352 | 0.01255 | 0.011 | -28.063
-3 | -0.293 | 0.01297 | 0.01 | -22.626
-2.5 | -0.234 | 0.01247 | 0.01 | -18.763
-2 | -0.174 | 0.00798 | 0.009 | -21.808
-1.5 | -0.114 | 0.00741 | 0.008 | -15.358
-1 | -0.053 | 0.0075 | 0.008 | -7.132
-0.5 | 0.007 | 0.0076 | 0.007 | 0.925
0 | 0.068 | 0.00773 | 0.006 | 8.753
0.5 | 0.128 | 0.00787 | 0.005 | 16.295
1 | 0.189 | 0.00808 | 0.005 | 23.37
1.5 | 0.249 | 0.00781 | 0.004 | 31.915
2 | 0.31 | 0.008 | 0.003 | 38.691
2.5 | 0.37 | 0.00821 | 0.002 | 45.016
3 | 0.43 | 0.00804 | 0.002 | 53.501
3.5 | 0.49 | 0.00831 | 0.001 | 58.942
4 | 0.55 | 0.0086 | 0 | 63.945
4.5 | 0.609 | 0.0085 | -0.001 | 71.661
5 | 0.669 | 0.00847 | -0.001 | 78.919
5.5 | 0.727 | 0.00883 | -0.002 | 82.358
6 | 0.785 | 0.00972 | -0.003 | 80.816
6.5 | 0.841 | 0.01017 | -0.004 | 82.761
7 | 0.896 | 0.01068 | -0.005 | 83.823
7.5 | 0.947 | 0.01129 | -0.005 | 83.841
8 | 0.994 | 0.01202 | -0.006 | 82.707
8.5 | 1.037 | 0.01298 | -0.007 | 79.933
9 | 1.058 | 0.01877 | -0.008 | 56.36
9.5 | 1.088 | 0.02037 | -0.008 | 53.444
10 | 1.114 | 0.0221 | -0.009 | 50.398
10.5 | 1.134 | 0.02396 | -0.01 | 47.325
11 | 1.148 | 0.0261 | -0.011 | 43.965
11.5 | 1.155 | 0.02857 | -0.011 | 40.426
12 | 1.155 | 0.03135 | -0.012 | 36.853
12.5 | 1.15 | 0.03439 | -0.013 | 33.433
13 | 1.134 | 0.03883 | -0.013 | 29.209
13.5 | 1.038 | 0.07144 | -0.012 | 14.53
14 | 0.965 | 0.1023 | -0.006 | 9.435
14.5 | 0.947 | 0.10912 | -0.006 | 8.68
15 | 0.926 | 0.11623 | -0.006 | 7.97
15.5 | 0.902 | 0.12338 | -0.006 | 7.31
16 | 0.876 | 0.13015 | -0.006 | 6.727
16.5 | 0.847 | 0.13863 | -0.006 | 6.112

## 26. Re 500k Mach 0.00 (2)
BIGFOIL.COM POLAR EXPORT
TsAGI B 13.0% thick
TsAGI B 13.0% thick |  |  |  | Cl Max: | 1.1934 | at alpha= | 9.5 | deg
XFOIL ncrit=9 |  |  |  | L/D Max: | 93.104 | at alpha= | 7 | deg
Re: | 500000 |  |  | Cd Min: | 0.17477 | at alpha= | -16 | deg
Mach: | 0 |  |  | Cl=0 at alpha= | -1.349 | deg
|  |  |  | @ Cl=0.1, Cd= | 0.0079001
|  |  |  | @ Cl=0.4, Cd= | 0.010127
|  |  |  | @ Cl=0.6, Cd= | 0.010502
alpha (deg) | Cl | Cd | Cm | Cl/Cd
-16 | -0.5257 | 0.17477 | 0.0009 | -3.008
-15.5 | -0.5072 | 0.17 | -0.0003 | -2.9835
-15 | -0.4956 | 0.16317 | -0.0032 | -3.0373
-14.5 | -0.4913 | 0.15423 | -0.0078 | -3.1855
-14 | -0.4913 | 0.14371 | -0.0132 | -3.4187
-13.5 | -0.717 | 0.07818 | -0.0398 | -9.1711
-13 | -0.8103 | 0.05032 | -0.0616 | -16.1029
-12.5 | -0.8593 | 0.04142 | -0.0601 | -20.746
-12 | -0.8923 | 0.03591 | -0.053 | -24.8482
-11.5 | -0.8926 | 0.03355 | -0.0465 | -26.6051
-11 | -0.8967 | 0.0313 | -0.0378 | -28.6486
-10.5 | -0.8914 | 0.02897 | -0.03 | -30.7698
-10 | -0.8833 | 0.02639 | -0.0223 | -33.471
-9.5 | -0.8706 | 0.02469 | -0.0148 | -35.2612
-9 | -0.8291 | 0.02164 | -0.0139 | -38.3133
-8.5 | -0.7612 | 0.01992 | -0.0174 | -38.2129
-8 | -0.6986 | 0.01754 | -0.0197 | -39.829
-7.5 | -0.6235 | 0.0163 | -0.0244 | -38.2515
-7 | -0.5397 | 0.01436 | -0.0311 | -37.5836
-6.5 | -0.4629 | 0.01308 | -0.0361 | -35.3899
-6 | -0.4103 | 0.01251 | -0.0355 | -32.7978
-5.5 | -0.3671 | 0.01186 | -0.0329 | -30.9528
-5 | -0.3236 | 0.01135 | -0.0303 | -28.511
-4.5 | -0.2808 | 0.01082 | -0.0276 | -25.9519
-4 | -0.2369 | 0.01038 | -0.0251 | -22.8227
-3.5 | -0.1936 | 0.00991 | -0.0226 | -19.5358
-3 | -0.152 | 0.00937 | -0.0197 | -16.222
-2.5 | -0.1193 | 0.00848 | -0.0152 | -14.0684
-2 | -0.1123 | 0.00713 | -0.0046 | -15.7504
-1.5 | -0.0218 | 0.00707 | -0.0115 | -3.0835
-1 | 0.0504 | 0.00751 | -0.0144 | 6.7111
-0.5 | 0.1216 | 0.00807 | -0.0171 | 15.0682
0 | 0.1856 | 0.00858 | -0.0184 | 21.6317
0.5 | 0.2854 | 0.00944 | -0.0272 | 30.2331
1 | 0.375 | 0.01008 | -0.0338 | 37.2024
1.5 | 0.4382 | 0.0102 | -0.0356 | 42.9608
2 | 0.4954 | 0.01029 | -0.0361 | 48.1438
2.5 | 0.5619 | 0.01034 | -0.0387 | 54.3424
3 | 0.6114 | 0.01055 | -0.0377 | 57.9526
3.5 | 0.6796 | 0.01053 | -0.0407 | 64.5394
4 | 0.7425 | 0.01058 | -0.0427 | 70.1796
4.5 | 0.7964 | 0.01076 | -0.0427 | 74.0149
5 | 0.8614 | 0.01076 | -0.0452 | 80.0558
5.5 | 0.921 | 0.0109 | -0.0466 | 84.4954
6 | 0.98 | 0.01105 | -0.0479 | 88.6878
6.5 | 1.0413 | 0.01123 | -0.0499 | 92.7248
7 | 1.0828 | 0.01163 | -0.0477 | 93.104
7.5 | 1.118 | 0.01219 | -0.0442 | 91.7145
8 | 1.1491 | 0.01296 | -0.0401 | 88.6651
8.5 | 1.1742 | 0.01402 | -0.035 | 83.7518
9 | 1.1889 | 0.0155 | -0.0283 | 76.7032
9.5 | 1.1934 | 0.01721 | -0.0198 | 69.3434
10 | 1.1893 | 0.01872 | -0.0097 | 63.531
10.5 | 1.1754 | 0.01999 | 0.002 | 58.7994
11 | 1.1665 | 0.02186 | 0.0113 | 53.3623
11.5 | 1.1664 | 0.02403 | 0.0178 | 48.5393
12 | 1.1668 | 0.0268 | 0.0229 | 43.5373
12.5 | 1.1602 | 0.03071 | 0.0271 | 37.7792
13 | 1.1626 | 0.03444 | 0.0297 | 33.7573
13.5 | 1.1602 | 0.03898 | 0.0316 | 29.764
14 | 1.1486 | 0.0448 | 0.0328 | 25.6384
14.5 | 1.1432 | 0.05036 | 0.0334 | 22.7006

## 27. Re 500k Mach 0.10 (1)
BIGFOIL.COM POLAR EXPORT
TsAGI B 13.0% thick
TsAGI B 13.0% thick |  |  |  | Cl Max: | 1.15 | at alpha= | 11.5 | deg
JavaFoil+Calcfoil stall+Eppler ext transition |  |  |  | L/D Max: | 83.596 | at alpha= | 7 | deg
Re: | 500000 |  |  | Cd Min: | 0.00734 | at alpha= | -2 | deg
Mach: | 0.1 |  |  | Cl=0 at alpha= | -0.55738 | deg
|  |  |  | @ Cl=0.1, Cd= | 0.0078449
|  |  |  | @ Cl=0.4, Cd= | 0.0081713
|  |  |  | @ Cl=0.6, Cd= | 0.008556
alpha (deg) | Cl | Cd | Cm | Cl/Cd
-12.5 | -0.704 | 0.10112 | 0.008 | -6.961
-12 | -0.714 | 0.09404 | 0.008 | -7.592
-11.5 | -0.72 | 0.08688 | 0.008 | -8.292
-11 | -0.723 | 0.0811 | 0.008 | -8.913
-10.5 | -0.721 | 0.07601 | 0.008 | -9.488
-10 | -0.715 | 0.07081 | 0.008 | -10.098
-9.5 | -0.705 | 0.06576 | 0.009 | -10.719
-9 | -0.69 | 0.06116 | 0.009 | -11.282
-8.5 | -0.671 | 0.05637 | 0.009 | -11.901
-8 | -0.65 | 0.0509 | 0.01 | -12.766
-7.5 | -0.758 | 0.01526 | 0.016 | -49.694
-7 | -0.719 | 0.01376 | 0.016 | -52.286
-6.5 | -0.676 | 0.0133 | 0.015 | -50.796
-6 | -0.628 | 0.01363 | 0.014 | -46.066
-5.5 | -0.577 | 0.01321 | 0.014 | -43.689
-5 | -0.524 | 0.01366 | 0.013 | -38.34
-4.5 | -0.469 | 0.01324 | 0.013 | -35.389
-4 | -0.412 | 0.01293 | 0.012 | -31.857
-3.5 | -0.354 | 0.01265 | 0.011 | -27.982
-3 | -0.295 | 0.013 | 0.011 | -22.691
-2.5 | -0.235 | 0.01254 | 0.01 | -18.762
-2 | -0.175 | 0.00734 | 0.009 | -23.819
-1.5 | -0.114 | 0.00742 | 0.008 | -15.416
-1 | -0.054 | 0.0075 | 0.008 | -7.166
-0.5 | 0.007 | 0.0076 | 0.007 | 0.929
0 | 0.068 | 0.00774 | 0.006 | 8.786
0.5 | 0.129 | 0.00794 | 0.005 | 16.231
1 | 0.19 | 0.00766 | 0.005 | 24.775
1.5 | 0.25 | 0.00781 | 0.004 | 32.047
2 | 0.311 | 0.00804 | 0.003 | 38.682
2.5 | 0.372 | 0.00826 | 0.002 | 44.994
3 | 0.432 | 0.00807 | 0.002 | 53.561
3.5 | 0.492 | 0.00835 | 0.001 | 58.98
4 | 0.552 | 0.00862 | 0 | 64.047
4.5 | 0.612 | 0.00854 | -0.001 | 71.668
5 | 0.672 | 0.00852 | -0.001 | 78.854
5.5 | 0.731 | 0.00887 | -0.002 | 82.365
6 | 0.789 | 0.00977 | -0.003 | 80.737
6.5 | 0.845 | 0.01023 | -0.004 | 82.647
7 | 0.9 | 0.01076 | -0.005 | 83.596
7.5 | 0.951 | 0.01139 | -0.006 | 83.516
8 | 0.998 | 0.01214 | -0.006 | 82.224
8.5 | 1.041 | 0.01313 | -0.007 | 79.229
9 | 1.06 | 0.01903 | -0.008 | 55.712
9.5 | 1.09 | 0.02067 | -0.008 | 52.744
10 | 1.115 | 0.02246 | -0.009 | 49.617
10.5 | 1.133 | 0.02445 | -0.01 | 46.345
11 | 1.145 | 0.02669 | -0.011 | 42.89
11.5 | 1.15 | 0.0292 | -0.011 | 39.378
12 | 1.148 | 0.03207 | -0.012 | 35.784
12.5 | 1.137 | 0.03558 | -0.013 | 31.964
13 | 1.109 | 0.04236 | -0.013 | 26.187
13.5 | 0.965 | 0.09697 | -0.006 | 9.949
14 | 0.947 | 0.10355 | -0.006 | 9.143
14.5 | 0.924 | 0.11068 | -0.005 | 8.352
15 | 0.899 | 0.11801 | -0.005 | 7.619
15.5 | 0.871 | 0.12577 | -0.006 | 6.924
16 | 0.84 | 0.13292 | -0.006 | 6.321
16.5 | 0.807 | 0.14007 | -0.006 | 5.764

## 28. Re 500k Mach 0.10 (2)
BIGFOIL.COM POLAR EXPORT
TsAGI B 13.0% thick
TsAGI B 13.0% thick |  |  |  | Cl Max: | 1.1917 | at alpha= | 9.5 | deg
XFOIL ncrit=9 |  |  |  | L/D Max: | 92.8754 | at alpha= | 7 | deg
Re: | 500000 |  |  | Cd Min: | 0.17066 | at alpha= | -15.5 | deg
Mach: | 0.1 |  |  | Cl=0 at alpha= | -1.3265 | deg
|  |  |  | @ Cl=0.1, Cd= | 0.0079065
|  |  |  | @ Cl=0.4, Cd= | 0.010144
|  |  |  | @ Cl=0.6, Cd= | 0.010493
alpha (deg) | Cl | Cd | Cm | Cl/Cd
-15.5 | -0.5063 | 0.17066 | -0.0002 | -2.9667
-15 | -0.4945 | 0.16381 | -0.0031 | -3.0187
-14.5 | -0.4916 | 0.15446 | -0.0082 | -3.1827
-14 | -0.4893 | 0.14452 | -0.0131 | -3.3857
-13.5 | -0.4877 | 0.13567 | -0.0154 | -3.5948
-13 | -0.4706 | 0.13153 | -0.0161 | -3.5779
-12.5 | -0.8148 | 0.04576 | -0.0623 | -17.8059
-12 | -0.8594 | 0.03854 | -0.0577 | -22.2989
-11.5 | -0.8601 | 0.03608 | -0.0522 | -23.8387
-11 | -0.8711 | 0.03311 | -0.0435 | -26.3093
-10.5 | -0.8766 | 0.03053 | -0.0342 | -28.7127
-10 | -0.8749 | 0.02755 | -0.0256 | -31.7568
-9.5 | -0.8667 | 0.02534 | -0.0174 | -34.2028
-9 | -0.8309 | 0.02214 | -0.0153 | -37.5294
-8.5 | -0.7631 | 0.02032 | -0.0187 | -37.5541
-8 | -0.7002 | 0.01791 | -0.0208 | -39.0955
-7.5 | -0.6245 | 0.01649 | -0.0255 | -37.8714
-7 | -0.5393 | 0.01448 | -0.0324 | -37.2445
-6.5 | -0.4622 | 0.01325 | -0.0372 | -34.883
-6 | -0.4114 | 0.01257 | -0.0362 | -32.7287
-5.5 | -0.368 | 0.01192 | -0.0335 | -30.8725
-5 | -0.3246 | 0.01139 | -0.0308 | -28.4987
-4.5 | -0.2812 | 0.01088 | -0.0281 | -25.8456
-4 | -0.2372 | 0.01042 | -0.0255 | -22.7639
-3.5 | -0.1934 | 0.00997 | -0.023 | -19.3982
-3 | -0.1516 | 0.00943 | -0.0202 | -16.0764
-2.5 | -0.1178 | 0.00855 | -0.0158 | -13.7778
-2 | -0.1109 | 0.0072 | -0.0052 | -15.4028
-1.5 | -0.0262 | 0.00707 | -0.0106 | -3.7058
-1 | 0.0493 | 0.00751 | -0.0142 | 6.5646
-0.5 | 0.1209 | 0.00807 | -0.0169 | 14.9814
0 | 0.1851 | 0.00859 | -0.0181 | 21.5483
0.5 | 0.2863 | 0.00944 | -0.0271 | 30.3284
1 | 0.3762 | 0.0101 | -0.0338 | 37.2475
1.5 | 0.4407 | 0.01022 | -0.0357 | 43.1213
2 | 0.4972 | 0.01032 | -0.036 | 48.1783
2.5 | 0.5642 | 0.01038 | -0.0387 | 54.3545
3 | 0.6182 | 0.01055 | -0.0385 | 58.5972
3.5 | 0.6826 | 0.01057 | -0.0406 | 64.579
4 | 0.7462 | 0.01062 | -0.0426 | 70.2637
4.5 | 0.8001 | 0.01081 | -0.0426 | 74.0148
5 | 0.8655 | 0.01083 | -0.0451 | 79.9169
5.5 | 0.9259 | 0.01095 | -0.0465 | 84.5571
6 | 0.9848 | 0.01113 | -0.0477 | 88.4816
6.5 | 1.0469 | 0.0113 | -0.0496 | 92.646
7 | 1.0885 | 0.01172 | -0.0473 | 92.8754
7.5 | 1.123 | 0.01233 | -0.0436 | 91.0787
8 | 1.1536 | 0.01313 | -0.0393 | 87.8599
8.5 | 1.1777 | 0.01423 | -0.034 | 82.7618
9 | 1.1901 | 0.0158 | -0.0267 | 75.3228
9.5 | 1.1917 | 0.01754 | -0.0177 | 67.9418
10 | 1.1825 | 0.01894 | -0.0065 | 62.434
10.5 | 1.1706 | 0.02033 | 0.0046 | 57.5799
11 | 1.1629 | 0.02234 | 0.0134 | 52.0546
11.5 | 1.159 | 0.02492 | 0.0199 | 46.5088
12 | 1.1617 | 0.02777 | 0.0244 | 41.8329
12.5 | 1.1496 | 0.03234 | 0.0285 | 35.5473
13 | 1.1558 | 0.03592 | 0.0307 | 32.1771
13.5 | 1.1505 | 0.04089 | 0.0324 | 28.1365
14 | 1.1396 | 0.04679 | 0.0334 | 24.3556
14.5 | 1.1329 | 0.05265 | 0.0338 | 21.5176

## 29. Re 500k Mach 0.25 (1)
BIGFOIL.COM POLAR EXPORT
TsAGI B 13.0% thick
TsAGI B 13.0% thick |  |  |  | Cl Max: | 1.121 | at alpha= | 10.5 | deg
JavaFoil+Calcfoil stall+Eppler ext transition |  |  |  | L/D Max: | 82.931 | at alpha= | 7 | deg
Re: | 500000 |  |  | Cd Min: | 0.00743 | at alpha= | -2 | deg
Mach: | 0.25 |  |  | Cl=0 at alpha= | -0.55645 | deg
|  |  |  | @ Cl=0.1, Cd= | 0.0077545
|  |  |  | @ Cl=0.4, Cd= | 0.0079284
|  |  |  | @ Cl=0.6, Cd= | 0.13763
alpha (deg) | Cl | Cd | Cm | Cl/Cd
-12 | -0.567 | 0.10815 | 0.007 | -5.246
-11.5 | -0.602 | 0.09868 | 0.007 | -6.099
-11 | -0.63 | 0.09091 | 0.007 | -6.926
-10.5 | -0.65 | 0.08302 | 0.008 | -7.831
-10 | -0.663 | 0.07575 | 0.008 | -8.755
-9.5 | -0.669 | 0.06982 | 0.008 | -9.575
-9 | -0.666 | 0.06466 | 0.008 | -10.304
-8.5 | -0.656 | 0.05987 | 0.008 | -10.955
-8 | -0.639 | 0.05508 | 0.009 | -11.605
-7.5 | -0.619 | 0.05002 | 0.009 | -12.379
-7 | -0.725 | 0.01531 | 0.016 | -47.316
-6.5 | -0.685 | 0.01374 | 0.015 | -49.841
-6 | -0.639 | 0.01325 | 0.015 | -48.245
-5.5 | -0.589 | 0.01362 | 0.014 | -43.237
-5 | -0.536 | 0.01317 | 0.014 | -40.661
-4.5 | -0.48 | 0.01361 | 0.013 | -35.277
-4 | -0.422 | 0.01322 | 0.012 | -31.938
-3.5 | -0.363 | 0.01289 | 0.011 | -28.157
-3 | -0.303 | 0.01215 | 0.011 | -24.903
-2.5 | -0.242 | 0.01238 | 0.01 | -19.503
-2 | -0.18 | 0.00743 | 0.009 | -24.186
-1.5 | -0.118 | 0.00751 | 0.009 | -15.654
-1 | -0.055 | 0.00764 | 0.008 | -7.224
-0.5 | 0.007 | 0.00775 | 0.007 | 0.936
0 | 0.07 | 0.00789 | 0.006 | 8.848
0.5 | 0.132 | 0.00761 | 0.006 | 17.39
1 | 0.195 | 0.00777 | 0.005 | 25.06
1.5 | 0.257 | 0.00797 | 0.004 | 32.266
2 | 0.319 | 0.0082 | 0.003 | 38.984
2.5 | 0.382 | 0.00785 | 0.003 | 48.64
3 | 0.444 | 0.00812 | 0.002 | 54.626
3.5 | 0.506 | 0.00803 | 0.001 | 62.967
4 | 0.567 | 0.00833 | 0 | 68.087
4.5 | 0.629 | 0.00829 | -0.001 | 75.789
5 | 0.69 | 0.00865 | -0.002 | 79.76
5.5 | 0.75 | 0.00952 | -0.002 | 78.765
6 | 0.809 | 0.00998 | -0.003 | 81.089
6.5 | 0.866 | 0.0105 | -0.004 | 82.507
7 | 0.921 | 0.0111 | -0.005 | 82.931
7.5 | 0.972 | 0.01183 | -0.006 | 82.14
8 | 1.017 | 0.01275 | -0.006 | 79.77
8.5 | 1.041 | 0.01859 | -0.007 | 56.002
9 | 1.072 | 0.02052 | -0.008 | 52.241
9.5 | 1.097 | 0.02241 | -0.009 | 48.938
10 | 1.113 | 0.02454 | -0.009 | 45.371
10.5 | 1.121 | 0.02712 | -0.01 | 41.327
11 | 1.119 | 0.02982 | -0.011 | 37.51
11.5 | 1.105 | 0.03314 | -0.012 | 33.342
12 | 0.94 | 0.08284 | -0.006 | 11.348
12.5 | 0.913 | 0.08956 | -0.005 | 10.195
13 | 0.879 | 0.09677 | -0.005 | 9.085
13.5 | 0.837 | 0.10441 | -0.005 | 8.013
14 | 0.786 | 0.11285 | -0.005 | 6.965
14.5 | 0.728 | 0.1193 | -0.005 | 6.099
15 | 0.663 | 0.12908 | -0.006 | 5.135
15.5 | 0.592 | 0.13763 | -0.006 | 4.303

## 30. Re 500k Mach 0.25 (2)
BIGFOIL.COM POLAR EXPORT
TsAGI B 13.0% thick
TsAGI B 13.0% thick |  |  |  | Cl Max: | 1.1922 | at alpha= | 8.5 | deg
XFOIL ncrit=9 |  |  |  | L/D Max: | 91.6951 | at alpha= | 6.5 | deg
Re: | 500000 |  |  | Cd Min: | 0.15744 | at alpha= | -14.5 | deg
Mach: | 0.25 |  |  | Cl=0 at alpha= | -1.3031 | deg
|  |  |  | @ Cl=0.1, Cd= | 0.0079541
|  |  |  | @ Cl=0.4, Cd= | 0.010288
|  |  |  | @ Cl=0.6, Cd= | 0.010593
alpha (deg) | Cl | Cd | Cm | Cl/Cd
-14.5 | -0.4869 | 0.15744 | -0.0086 | -3.0926
-14 | -0.4807 | 0.14846 | -0.0128 | -3.2379
-13.5 | -0.4728 | 0.14075 | -0.0144 | -3.3591
-13 | -0.4565 | 0.13568 | -0.0156 | -3.3645
-12.5 | -0.4535 | 0.12704 | -0.0192 | -3.5697
-12 | -0.4752 | 0.11165 | -0.0256 | -4.2562
-11.5 | -0.5975 | 0.07475 | -0.0424 | -7.9933
-11 | -0.6621 | 0.05194 | -0.0607 | -12.7474
-10.5 | -0.7185 | 0.04226 | -0.0599 | -17.0019
-10 | -0.765 | 0.03615 | -0.0502 | -21.1618
-9.5 | -0.8036 | 0.03171 | -0.0365 | -25.3422
-8.5 | -0.7683 | 0.02325 | -0.0263 | -33.0452
-8 | -0.7049 | 0.0208 | -0.0279 | -33.8894
-7.5 | -0.6278 | 0.01773 | -0.0325 | -35.4089
-7 | -0.5367 | 0.01533 | -0.0396 | -35.0098
-6.5 | -0.4634 | 0.01403 | -0.0428 | -33.0292
-6 | -0.4162 | 0.01302 | -0.0404 | -31.9662
-5.5 | -0.3725 | 0.01229 | -0.0371 | -30.3092
-5 | -0.3283 | 0.01169 | -0.0339 | -28.0838
-4.5 | -0.2832 | 0.01119 | -0.031 | -25.3083
-4 | -0.238 | 0.01071 | -0.0281 | -22.2222
-3.5 | -0.1928 | 0.01023 | -0.0254 | -18.8465
-3 | -0.149 | 0.0097 | -0.0225 | -15.3608
-2.5 | -0.1107 | 0.00896 | -0.0185 | -12.3549
-2 | -0.0988 | 0.00766 | -0.0089 | -12.8982
-1.5 | -0.031 | 0.00714 | -0.0102 | -4.3417
-1 | 0.0477 | 0.00756 | -0.0139 | 6.3095
-0.5 | 0.1167 | 0.00808 | -0.0156 | 14.4431
0 | 0.2045 | 0.00877 | -0.0214 | 23.3181
0.5 | 0.2891 | 0.00949 | -0.0264 | 30.4636
1 | 0.3823 | 0.01026 | -0.0332 | 37.2612
1.5 | 0.4526 | 0.01037 | -0.036 | 43.6451
2 | 0.5071 | 0.0105 | -0.0354 | 48.2952
2.5 | 0.5778 | 0.01055 | -0.0383 | 54.7678
3 | 0.6397 | 0.01067 | -0.0394 | 59.9531
3.5 | 0.6993 | 0.01078 | -0.04 | 64.8701
4 | 0.7657 | 0.01087 | -0.0421 | 70.4416
4.5 | 0.8205 | 0.01111 | -0.0416 | 73.8524
5 | 0.8889 | 0.01112 | -0.0441 | 79.9371
5.5 | 0.9516 | 0.01129 | -0.0454 | 84.287
6 | 1.0123 | 0.01151 | -0.0463 | 87.9496
6.5 | 1.0765 | 0.01174 | -0.048 | 91.6951
7 | 1.1184 | 0.01226 | -0.0451 | 91.2235
7.5 | 1.1519 | 0.01297 | -0.0406 | 88.8126
8 | 1.1775 | 0.01403 | -0.0348 | 83.9273
8.5 | 1.1922 | 0.01549 | -0.0274 | 76.9658
9 | 1.1905 | 0.01732 | -0.0173 | 68.7356
9.5 | 1.1709 | 0.01885 | -0.0039 | 62.1167
10 | 1.1547 | 0.02058 | 0.0078 | 56.1079
10.5 | 1.1443 | 0.02299 | 0.0166 | 49.7738
11 | 1.1405 | 0.02593 | 0.0228 | 43.9838
11.5 | 1.1339 | 0.02981 | 0.0276 | 38.0376
12 | 1.1285 | 0.03426 | 0.0309 | 32.9393
12.5 | 1.1171 | 0.03975 | 0.0333 | 28.1031
13 | 1.1138 | 0.0449 | 0.0347 | 24.8062
13.5 | 1.0988 | 0.05159 | 0.0353 | 21.2987

## 31. Re 500k Mach 0.50 (1)
BIGFOIL.COM POLAR EXPORT
TsAGI B 13.0% thick
TsAGI B 13.0% thick |  |  |  | Cl Max: | 1.119 | at alpha= | 20 | deg
JavaFoil+Calcfoil stall+Eppler ext transition |  |  |  | L/D Max: | 76.166 | at alpha= | 6 | deg
Re: | 500000 |  |  | Cd Min: | 0.00741 | at alpha= | 0 | deg
Mach: | 0.5 |  |  | Cl=0 at alpha= | -0.55714 | deg
|  |  |  | @ Cl=0.1, Cd= | 0.0074603
|  |  |  | @ Cl=0.4, Cd= | 0.0078517
|  |  |  | @ Cl=0.6, Cd= | 0.0091877
alpha (deg) | Cl | Cd | Cm | Cl/Cd
-20 | -1.057 | 0.22957 | 0.019 | -4.603
-19.5 | -1.029 | 0.22177 | 0.018 | -4.639
-19 | -1.003 | 0.21686 | 0.018 | -4.624
-18.5 | -0.977 | 0.21228 | 0.018 | -4.601
-18 | -0.949 | 0.21309 | 0.017 | -4.452
-17.5 | -0.923 | 0.20497 | 0.017 | -4.501
-17 | -0.895 | 0.1988 | 0.016 | -4.502
-16.5 | -0.868 | 0.19093 | 0.016 | -4.548
-16 | -0.842 | 0.18653 | 0.016 | -4.514
-15.5 | -0.814 | 0.18388 | 0.015 | -4.427
-15 | -0.788 | 0.17663 | 0.015 | -4.459
-14.5 | -0.76 | 0.17073 | 0.014 | -4.452
-14 | -0.733 | 0.16272 | 0.014 | -4.506
-13.5 | -0.706 | 0.15905 | 0.014 | -4.442
-13 | -0.679 | 0.15179 | 0.013 | -4.472
-12.5 | -0.652 | 0.14871 | 0.013 | -4.384
-12 | -0.624 | 0.13881 | 0.012 | -4.498
-11.5 | -0.598 | 0.13569 | 0.012 | -4.404
-11 | -0.57 | 0.13011 | 0.011 | -4.381
-10.5 | -0.543 | 0.12836 | 0.011 | -4.23
-10 | -0.516 | 0.12217 | 0.01 | -4.219
-9.5 | -0.488 | 0.12 | 0.01 | -4.071
-9 | -0.461 | 0.10941 | 0.009 | -4.214
-8.5 | -0.434 | 0.10522 | 0.008 | -4.121
-8 | -0.407 | 0.06692 | 0.008 | -6.075
-7.5 | -0.379 | 0.06529 | 0.007 | -5.806
-7 | -0.352 | 0.06145 | 0.007 | -5.724
-6.5 | -0.482 | 0.05575 | 0.006 | -8.646
-6 | -0.515 | 0.04794 | 0.007 | -10.751
-5.5 | -0.507 | 0.04054 | 0.01 | -12.499
-5 | -0.577 | 0.01293 | 0.015 | -44.577
-4.5 | -0.525 | 0.01307 | 0.014 | -40.14
-4 | -0.465 | 0.01332 | 0.014 | -34.935
-3.5 | -0.402 | 0.01286 | 0.013 | -31.273
-3 | -0.336 | 0.01248 | 0.012 | -26.948
-2.5 | -0.269 | 0.01285 | 0.011 | -20.935
-2 | -0.2 | 0.01196 | 0.01 | -16.767
-1.5 | -0.131 | 0.00742 | 0.01 | -17.679
-1 | -0.062 | 0.00749 | 0.009 | -8.225
-0.5 | 0.008 | 0.00762 | 0.008 | 1.063
0 | 0.078 | 0.00741 | 0.007 | 10.52
0.5 | 0.148 | 0.00757 | 0.006 | 19.518
1 | 0.217 | 0.00778 | 0.005 | 27.961
1.5 | 0.287 | 0.00765 | 0.005 | 37.529
2 | 0.356 | 0.00789 | 0.004 | 45.143
2.5 | 0.425 | 0.00783 | 0.003 | 54.347
3 | 0.494 | 0.00783 | 0.002 | 63.165
3.5 | 0.563 | 0.00897 | 0.001 | 62.713
4 | 0.631 | 0.00937 | 0 | 67.301
4.5 | 0.698 | 0.00983 | -0.001 | 71.042
5 | 0.765 | 0.01035 | -0.002 | 73.846
5.5 | 0.83 | 0.01097 | -0.003 | 75.622
6 | 0.892 | 0.01171 | -0.004 | 76.166
6.5 | 0.95 | 0.01262 | -0.004 | 75.224
7 | 1.002 | 0.01379 | -0.005 | 72.615
7.5 | 1.045 | 0.0154 | -0.006 | 67.836
8 | 1.057 | 0.02372 | -0.007 | 44.548
8.5 | 1.065 | 0.02689 | -0.008 | 39.629
9 | 1.024 | 0.03089 | -0.009 | 33.159
9.5 | 0.547 | 0.06992 | -0.003 | 7.824
10 | 0.574 | 0.07855 | -0.004 | 7.31
10.5 | 0.601 | 0.08776 | -0.004 | 6.85
11 | 0.628 | 0.09703 | -0.005 | 6.475
11.5 | 0.655 | 0.12107 | -0.005 | 5.413
12 | 0.682 | 0.12636 | -0.006 | 5.401
12.5 | 0.71 | 0.13944 | -0.007 | 5.089
13 | 0.737 | 0.14158 | -0.008 | 5.205
13.5 | 0.764 | 0.15298 | -0.008 | 4.996
14 | 0.791 | 0.15462 | -0.009 | 5.115
14.5 | 0.818 | 0.16638 | -0.01 | 4.918
15 | 0.846 | 0.16893 | -0.011 | 5.006
15.5 | 0.873 | 0.17965 | -0.011 | 4.861
16 | 0.9 | 0.18406 | -0.012 | 4.889
16.5 | 0.927 | 0.18932 | -0.013 | 4.898
17 | 0.955 | 0.19824 | -0.014 | 4.818
17.5 | 0.983 | 0.2057 | -0.015 | 4.777
18 | 1.009 | 0.21405 | -0.015 | 4.714
18.5 | 1.037 | 0.21978 | -0.016 | 4.718
19 | 1.064 | 0.22641 | -0.017 | 4.697
19.5 | 1.091 | 0.23543 | -0.018 | 4.634
20 | 1.119 | 0.23957 | -0.019 | 4.671

## 32. Re 500k Mach 0.50 (2)
BIGFOIL.COM POLAR EXPORT
TsAGI B 13.0% thick
TsAGI B 13.0% thick |  |  |  | Cl Max: | 1.2254 | at alpha= | 7.5 | deg
XFOIL ncrit=9 |  |  |  | L/D Max: | 85.3348 | at alpha= | 6.5 | deg
Re: | 500000 |  |  | Cd Min: | 0.25801 | at alpha= | -20 | deg
Mach: | 0.5 |  |  | Cl=0 at alpha= | -1.2789 | deg
|  |  |  | @ Cl=0.1, Cd= | 0.0081707
|  |  |  | @ Cl=0.4, Cd= | 0.01061
|  |  |  | @ Cl=0.6, Cd= | 0.011307
alpha (deg) | Cl | Cd | Cm | Cl/Cd
-20 | -0.6848 | 0.25801 | 0.0399 | -2.6542
-19.5 | -0.6663 | 0.24955 | 0.0333 | -2.67
-19 | -0.6441 | 0.24122 | 0.0299 | -2.6702
-18.5 | -0.6226 | 0.23386 | 0.0262 | -2.6623
-18 | -0.6013 | 0.22661 | 0.0222 | -2.6535
-17.5 | -0.5808 | 0.2186 | 0.0178 | -2.6569
-17 | -0.5678 | 0.21008 | 0.0104 | -2.7028
-16.5 | -0.5429 | 0.20217 | 0.0092 | -2.6854
-16 | -0.523 | 0.19493 | 0.0056 | -2.683
-15.5 | -0.5042 | 0.18724 | 0.0019 | -2.6928
-15 | -0.491 | 0.17857 | -0.004 | -2.7496
-14.5 | -0.479 | 0.17003 | -0.009 | -2.8171
-14 | -0.4617 | 0.16153 | -0.0113 | -2.8583
-13.5 | -0.4402 | 0.15548 | -0.0125 | -2.8312
-13 | -0.4355 | 0.1464 | -0.0191 | -2.9747
-12.5 | -0.4255 | 0.13759 | -0.0229 | -3.0925
-12 | -0.4165 | 0.12862 | -0.0262 | -3.2382
-11 | -0.4124 | 0.10876 | -0.0317 | -3.7918
-10.5 | -0.4041 | 0.10239 | -0.0338 | -3.9467
-10 | -0.4168 | 0.09109 | -0.0388 | -4.5757
-9.5 | -0.4275 | 0.08119 | -0.0432 | -5.2654
-9 | -0.4505 | 0.06954 | -0.0494 | -6.4783
-8.5 | -0.491 | 0.05372 | -0.0616 | -9.14
-8 | -0.534 | 0.04362 | -0.0635 | -12.2421
-7.5 | -0.5253 | 0.03142 | -0.0731 | -16.7187
-7 | -0.4992 | 0.02306 | -0.0733 | -21.6479
-6.5 | -0.4787 | 0.01884 | -0.0653 | -25.4087
-6 | -0.4367 | 0.01676 | -0.0593 | -26.0561
-5.5 | -0.3864 | 0.01473 | -0.0548 | -26.2322
-5 | -0.336 | 0.01344 | -0.0502 | -25
-4.5 | -0.2871 | 0.01254 | -0.0454 | -22.8947
-4 | -0.2378 | 0.01181 | -0.0409 | -20.1355
-3.5 | -0.1875 | 0.01124 | -0.0368 | -16.6815
-2.5 | -0.088 | 0.01018 | -0.029 | -8.6444
-2 | -0.0467 | 0.00942 | -0.0239 | -4.9575
-1.5 | -0.0456 | 0.00799 | -0.0104 | -5.7071
-1 | 0.0575 | 0.00786 | -0.0166 | 7.3155
-0.5 | 0.1341 | 0.00842 | -0.0177 | 15.9264
0 | 0.2073 | 0.009 | -0.0182 | 23.0333
0.5 | 0.3174 | 0.00993 | -0.0264 | 31.9637
1 | 0.4279 | 0.01084 | -0.0344 | 39.4742
1.5 | 0.4956 | 0.01104 | -0.0346 | 44.8913
2 | 0.5733 | 0.01122 | -0.037 | 51.0963
2.5 | 0.6343 | 0.01142 | -0.0358 | 55.5429
3 | 0.7131 | 0.01158 | -0.0382 | 61.5803
3.5 | 0.7719 | 0.01187 | -0.0363 | 65.0295
4 | 0.8522 | 0.012 | -0.0387 | 71.0167
4.5 | 0.9218 | 0.0123 | -0.0388 | 74.9431
5 | 0.9912 | 0.01259 | -0.0386 | 78.7292
5.5 | 1.0633 | 0.01296 | -0.0388 | 82.0448
6 | 1.1327 | 0.01341 | -0.0383 | 84.4668
6.5 | 1.1981 | 0.01404 | -0.0371 | 85.3348
7 | 1.2229 | 0.01502 | -0.0284 | 81.4181
7.5 | 1.2254 | 0.01637 | -0.0166 | 74.8564
8 | 1.1962 | 0.01793 | -0.0003 | 66.715
8.5 | 1.1642 | 0.02072 | 0.013 | 56.1873
9 | 1.1333 | 0.02501 | 0.0226 | 45.3139
9.5 | 1.1099 | 0.03014 | 0.0291 | 36.8248
10 | 1.0877 | 0.03607 | 0.0336 | 30.1553
10.5 | 1.0656 | 0.04265 | 0.0366 | 24.9848
11 | 1.0445 | 0.04967 | 0.0385 | 21.0288
11.5 | 1.0232 | 0.05731 | 0.0393 | 17.8538
12 | 1.0033 | 0.06525 | 0.0395 | 15.3762
12.5 | 0.9908 | 0.07293 | 0.0392 | 13.5856

## 33. Re 750k Mach 0.00 (1)
BIGFOIL.COM POLAR EXPORT
TsAGI B 13.0% thick
TsAGI B 13.0% thick |  |  |  | Cl Max: | 1.162 | at alpha= | 12 | deg
JavaFoil+Calcfoil stall+Eppler ext transition |  |  |  | L/D Max: | 101.642 | at alpha= | 6.5 | deg
Re: | 750000 |  |  | Cd Min: | 0.00701 | at alpha= | -1 | deg
Mach: | 0 |  |  | Cl=0 at alpha= | -0.55738 | deg
|  |  |  | @ Cl=0.1, Cd= | 0.0072333
|  |  |  | @ Cl=0.4, Cd= | 0.00756
|  |  |  | @ Cl=0.6, Cd= | 0.0079117
alpha (deg) | Cl | Cd | Cm | Cl/Cd
-13 | -0.715 | 0.10122 | 0.009 | -7.063
-12.5 | -0.725 | 0.09445 | 0.009 | -7.675
-12 | -0.732 | 0.08825 | 0.009 | -8.294
-11.5 | -0.735 | 0.08255 | 0.009 | -8.907
-11 | -0.735 | 0.07666 | 0.009 | -9.592
-10.5 | -0.731 | 0.07182 | 0.009 | -10.183
-10 | -0.724 | 0.06675 | 0.01 | -10.844
-9.5 | -0.714 | 0.06116 | 0.01 | -11.668
-9 | -0.702 | 0.05482 | 0.011 | -12.803
-8.5 | -0.71 | 0.03855 | 0.013 | -18.415
-8 | -0.795 | 0.01456 | 0.017 | -54.631
-7.5 | -0.759 | 0.01299 | 0.016 | -58.424
-7 | -0.718 | 0.01334 | 0.016 | -53.844
-6.5 | -0.674 | 0.01285 | 0.015 | -52.449
-6 | -0.626 | 0.01329 | 0.014 | -47.089
-5.5 | -0.575 | 0.01284 | 0.014 | -44.77
-5 | -0.522 | 0.01249 | 0.013 | -41.758
-4.5 | -0.467 | 0.0121 | 0.012 | -38.566
-4 | -0.41 | 0.01259 | 0.012 | -32.563
-3.5 | -0.352 | 0.01226 | 0.011 | -28.725
-3 | -0.293 | 0.01185 | 0.01 | -24.758
-2.5 | -0.234 | 0.01138 | 0.01 | -20.578
-2 | -0.174 | 0.00733 | 0.009 | -23.757
-1.5 | -0.114 | 0.00738 | 0.008 | -15.433
-1 | -0.054 | 0.00701 | 0.008 | -7.642
-0.5 | 0.007 | 0.00708 | 0.007 | 0.993
0 | 0.068 | 0.00718 | 0.006 | 9.429
0.5 | 0.128 | 0.00728 | 0.005 | 17.622
1 | 0.189 | 0.00743 | 0.005 | 25.415
1.5 | 0.249 | 0.00764 | 0.004 | 32.625
2 | 0.31 | 0.00782 | 0.003 | 39.59
2.5 | 0.37 | 0.00753 | 0.002 | 49.111
3 | 0.43 | 0.00759 | 0.002 | 56.645
3.5 | 0.49 | 0.00782 | 0.001 | 62.641
4 | 0.55 | 0.00767 | 0 | 71.693
4.5 | 0.61 | 0.00796 | -0.001 | 76.615
5 | 0.669 | 0.0083 | -0.001 | 80.633
5.5 | 0.728 | 0.00821 | -0.002 | 88.677
6 | 0.786 | 0.00821 | -0.003 | 95.714
6.5 | 0.843 | 0.00829 | -0.004 | 101.642
7 | 0.897 | 0.00957 | -0.005 | 93.726
7.5 | 0.949 | 0.01012 | -0.005 | 93.794
8 | 0.998 | 0.01077 | -0.006 | 92.666
8.5 | 1.042 | 0.01161 | -0.007 | 89.723
9 | 1.063 | 0.01711 | -0.008 | 62.128
9.5 | 1.094 | 0.01856 | -0.009 | 58.928
10 | 1.119 | 0.02013 | -0.009 | 55.615
10.5 | 1.14 | 0.02181 | -0.01 | 52.244
11 | 1.154 | 0.02375 | -0.011 | 48.563
11.5 | 1.161 | 0.02592 | -0.011 | 44.798
12 | 1.162 | 0.02843 | -0.012 | 40.874
12.5 | 1.157 | 0.03119 | -0.013 | 37.096
13 | 1.144 | 0.03463 | -0.014 | 33.042
13.5 | 1.126 | 0.0385 | -0.014 | 29.251
14 | 1.098 | 0.04426 | -0.015 | 24.807
14.5 | 0.954 | 0.10458 | -0.009 | 9.118
15 | 0.93 | 0.1119 | -0.008 | 8.312
15.5 | 0.903 | 0.11973 | -0.007 | 7.541
16 | 0.877 | 0.1262 | -0.007 | 6.946
16.5 | 0.848 | 0.13445 | -0.008 | 6.309
17 | 0.818 | 0.14145 | -0.008 | 5.783

## 34. Re 750k Mach 0.00 (2)
BIGFOIL.COM POLAR EXPORT
TsAGI B 13.0% thick
TsAGI B 13.0% thick |  |  |  | Cl Max: | 1.2225 | at alpha= | 13 | deg
XFOIL ncrit=9 |  |  |  | L/D Max: | 94.9248 | at alpha= | 7.5 | deg
Re: | 750000 |  |  | Cd Min: | 0.16731 | at alpha= | -15.5 | deg
Mach: | 0 |  |  | Cl=0 at alpha= | -0.90843 | deg
|  |  |  | @ Cl=0.1, Cd= | 0.006375
|  |  |  | @ Cl=0.4, Cd= | 0.0083935
|  |  |  | @ Cl=0.6, Cd= | 0.0089284
alpha (deg) | Cl | Cd | Cm | Cl/Cd
-17 | -0.3757 | 0.16162 | -0.0097 | -2.3246
-16.5 | -0.3648 | 0.15702 | -0.0113 | -2.3233
-16 | -0.3555 | 0.15295 | -0.0133 | -2.3243
-15.5 | -0.5175 | 0.16731 | 0.0002 | -3.0931
-15 | -0.8133 | 0.08448 | -0.0349 | -9.6271
-14.5 | -0.9301 | 0.05144 | -0.0588 | -18.0813
-14 | -0.9714 | 0.04104 | -0.0623 | -23.6696
-13.5 | -0.9825 | 0.03623 | -0.0597 | -27.1184
-13 | -0.9896 | 0.03241 | -0.0548 | -30.5338
-12.5 | -0.9906 | 0.02935 | -0.0486 | -33.7513
-12 | -0.9996 | 0.02594 | -0.04 | -38.5351
-11.5 | -0.9873 | 0.02459 | -0.0331 | -40.1505
-11 | -0.9703 | 0.02339 | -0.0266 | -41.4835
-10.5 | -0.9513 | 0.02188 | -0.0203 | -43.4781
-10 | -0.9285 | 0.02091 | -0.0144 | -44.4046
-9.5 | -0.8823 | 0.0185 | -0.014 | -47.6919
-9 | -0.8169 | 0.01727 | -0.0169 | -47.3017
-8.5 | -0.7547 | 0.01581 | -0.0189 | -47.7356
-8 | -0.6769 | 0.01435 | -0.0245 | -47.1707
-7 | -0.512 | 0.01222 | -0.0371 | -41.8985
-6.5 | -0.4687 | 0.01148 | -0.0346 | -40.8275
-6 | -0.4256 | 0.01106 | -0.032 | -38.481
-5.5 | -0.3813 | 0.0107 | -0.0295 | -35.6355
-5 | -0.3374 | 0.01027 | -0.027 | -32.853
-4.5 | -0.2931 | 0.00984 | -0.0246 | -29.7866
-4 | -0.2478 | 0.00948 | -0.0224 | -26.1392
-3.5 | -0.2025 | 0.00913 | -0.0202 | -22.1796
-3 | -0.1582 | 0.00873 | -0.0179 | -18.1214
-2.5 | -0.1158 | 0.00822 | -0.0153 | -14.0876
-2 | -0.0829 | 0.00735 | -0.0107 | -11.2789
-1.5 | -0.0755 | 0.00615 | -0.0001 | -12.2764
-1 | -0.0139 | 0.00598 | -0.0009 | -2.3244
-0.5 | 0.062 | 0.0062 | -0.005 | 10
0 | 0.1315 | 0.00652 | -0.0078 | 20.1687
0.5 | 0.1954 | 0.00688 | -0.0093 | 28.4012
1 | 0.2655 | 0.00751 | -0.0119 | 35.3529
1.5 | 0.3666 | 0.00829 | -0.0213 | 44.222
2 | 0.4344 | 0.0085 | -0.0241 | 51.1059
2.5 | 0.491 | 0.00867 | -0.0244 | 56.6321
3 | 0.548 | 0.00881 | -0.0249 | 62.202
3.5 | 0.6139 | 0.00896 | -0.0273 | 68.5156
4 | 0.6754 | 0.00914 | -0.0289 | 73.895
4.5 | 0.7226 | 0.00936 | -0.0273 | 77.2009
5 | 0.788 | 0.00953 | -0.0299 | 82.6863
5.5 | 0.8503 | 0.00971 | -0.0317 | 87.5695
6 | 0.9058 | 0.01002 | -0.0322 | 90.3992
6.5 | 0.9589 | 0.01037 | -0.0323 | 92.4687
7 | 1.0186 | 0.01075 | -0.0339 | 94.7535
7.5 | 1.0736 | 0.01131 | -0.0346 | 94.9248
8 | 1.1221 | 0.01219 | -0.0343 | 92.0509
8.5 | 1.1712 | 0.01351 | -0.0347 | 86.6913
9 | 1.2003 | 0.01501 | -0.031 | 79.9667
9.5 | 1.2138 | 0.01631 | -0.024 | 74.4206
10 | 1.2223 | 0.01753 | -0.016 | 69.7262
10.5 | 1.2164 | 0.01846 | -0.0051 | 65.8938
11 | 1.2132 | 0.01959 | 0.0044 | 61.9296
11.5 | 1.211 | 0.0213 | 0.0124 | 56.8545
12 | 1.2141 | 0.02338 | 0.0183 | 51.929
12.5 | 1.2158 | 0.02613 | 0.0232 | 46.5289
13 | 1.2225 | 0.02903 | 0.0265 | 42.1116
13.5 | 1.213 | 0.03373 | 0.0296 | 35.9621
14 | 1.2191 | 0.03747 | 0.0312 | 32.5354
14.5 | 1.2154 | 0.04245 | 0.0325 | 28.6313
15 | 1.209 | 0.04808 | 0.033 | 25.1456
15.5 | 1.1934 | 0.0552 | 0.0327 | 21.6196
16 | 1.177 | 0.06285 | 0.0318 | 18.7271
16.5 | 1.1711 | 0.06961 | 0.0306 | 16.8237
17 | 1.1588 | 0.0774 | 0.0289 | 14.9716
17.5 | 1.1494 | 0.08518 | 0.0268 | 13.4938
18 | 1.1408 | 0.09294 | 0.0245 | 12.2746

## 35. Re 750k Mach 0.10 (1)
BIGFOIL.COM POLAR EXPORT
TsAGI B 13.0% thick
TsAGI B 13.0% thick |  |  |  | Cl Max: | 1.156 | at alpha= | 11.5 | deg
JavaFoil+Calcfoil stall+Eppler ext transition |  |  |  | L/D Max: | 101.485 | at alpha= | 6.5 | deg
Re: | 750000 |  |  | Cd Min: | 0.00702 | at alpha= | -1 | deg
Mach: | 0.1 |  |  | Cl=0 at alpha= | -0.55738 | deg
|  |  |  | @ Cl=0.1, Cd= | 0.0072587
|  |  |  | @ Cl=0.4, Cd= | 0.007584
|  |  |  | @ Cl=0.6, Cd= | 0.0079272
alpha (deg) | Cl | Cd | Cm | Cl/Cd
-13 | -0.691 | 0.10304 | 0.009 | -6.709
-12.5 | -0.705 | 0.09625 | 0.009 | -7.322
-12 | -0.715 | 0.08987 | 0.009 | -7.956
-11.5 | -0.722 | 0.08327 | 0.009 | -8.667
-11 | -0.724 | 0.07782 | 0.009 | -9.307
-10.5 | -0.723 | 0.07272 | 0.009 | -9.942
-10 | -0.718 | 0.06745 | 0.009 | -10.638
-9.5 | -0.709 | 0.06203 | 0.01 | -11.429
-9 | -0.697 | 0.05646 | 0.01 | -12.34
-8.5 | -0.689 | 0.04665 | 0.012 | -14.779
-8 | -0.795 | 0.01468 | 0.017 | -54.131
-7.5 | -0.76 | 0.01311 | 0.016 | -57.942
-7 | -0.72 | 0.01262 | 0.016 | -57.041
-6.5 | -0.676 | 0.01294 | 0.015 | -52.245
-6 | -0.628 | 0.01253 | 0.014 | -50.143
-5.5 | -0.577 | 0.01289 | 0.014 | -44.766
-5 | -0.524 | 0.01255 | 0.013 | -41.736
-4.5 | -0.469 | 0.01212 | 0.013 | -38.67
-4 | -0.412 | 0.01262 | 0.012 | -32.653
-3.5 | -0.354 | 0.01229 | 0.011 | -28.807
-3 | -0.295 | 0.01193 | 0.011 | -24.727
-2.5 | -0.235 | 0.0114 | 0.01 | -20.641
-2 | -0.175 | 0.00734 | 0.009 | -23.853
-1.5 | -0.115 | 0.00739 | 0.008 | -15.497
-1 | -0.054 | 0.00702 | 0.008 | -7.659
-0.5 | 0.007 | 0.0071 | 0.007 | 0.996
0 | 0.068 | 0.00718 | 0.006 | 9.47
0.5 | 0.129 | 0.00733 | 0.005 | 17.57
1 | 0.19 | 0.00744 | 0.005 | 25.489
1.5 | 0.25 | 0.00764 | 0.004 | 32.763
2 | 0.311 | 0.00783 | 0.003 | 39.746
2.5 | 0.372 | 0.00757 | 0.002 | 49.122
3 | 0.432 | 0.0076 | 0.002 | 56.874
3.5 | 0.492 | 0.00787 | 0.001 | 62.554
4 | 0.553 | 0.0077 | 0 | 71.813
4.5 | 0.613 | 0.00799 | -0.001 | 76.625
5 | 0.672 | 0.00793 | -0.001 | 84.824
5.5 | 0.732 | 0.00826 | -0.002 | 88.617
6 | 0.79 | 0.00827 | -0.003 | 95.548
6.5 | 0.847 | 0.00834 | -0.004 | 101.485
7 | 0.901 | 0.00964 | -0.005 | 93.504
7.5 | 0.953 | 0.0102 | -0.006 | 93.482
8 | 1.001 | 0.01086 | -0.006 | 92.177
8.5 | 1.045 | 0.01174 | -0.007 | 89.005
9 | 1.065 | 0.01735 | -0.008 | 61.414
9.5 | 1.096 | 0.01884 | -0.009 | 58.163
10 | 1.12 | 0.02046 | -0.009 | 54.734
10.5 | 1.139 | 0.02225 | -0.01 | 51.166
11 | 1.151 | 0.02422 | -0.011 | 47.503
11.5 | 1.156 | 0.02649 | -0.011 | 43.627
12 | 1.154 | 0.02908 | -0.012 | 39.685
12.5 | 1.145 | 0.03213 | -0.013 | 35.639
13 | 1.129 | 0.03574 | -0.014 | 31.592
13.5 | 1.105 | 0.04015 | -0.014 | 27.519
14 | 1.065 | 0.04902 | -0.014 | 21.721
14.5 | 0.926 | 0.10748 | -0.007 | 8.618
15 | 0.9 | 0.11411 | -0.007 | 7.888
15.5 | 0.872 | 0.12122 | -0.007 | 7.191
16 | 0.841 | 0.12872 | -0.007 | 6.533
16.5 | 0.808 | 0.13573 | -0.007 | 5.952

## 36. Re 750k Mach 0.10 (2)
BIGFOIL.COM POLAR EXPORT
TsAGI B 13.0% thick
TsAGI B 13.0% thick |  |  |  | Cl Max: | 1.2211 | at alpha= | 10 | deg
XFOIL ncrit=9 |  |  |  | L/D Max: | 94.5837 | at alpha= | 7.5 | deg
Re: | 750000 |  |  | Cd Min: | 0.18222 | at alpha= | -16.5 | deg
Mach: | 0.1 |  |  | Cl=0 at alpha= | -0.8974 | deg
|  |  |  | @ Cl=0.1, Cd= | 0.0063911
|  |  |  | @ Cl=0.4, Cd= | 0.0084083
|  |  |  | @ Cl=0.6, Cd= | 0.0089495
alpha (deg) | Cl | Cd | Cm | Cl/Cd
-16.5 | -0.5399 | 0.18222 | 0.0056 | -2.9629
-16 | -0.5293 | 0.17424 | 0.002 | -3.0378
-15.5 | -0.5164 | 0.16805 | 0.0003 | -3.0729
-15 | -0.505 | 0.16111 | -0.0026 | -3.1345
-14.5 | -0.819 | 0.07675 | -0.0396 | -10.671
-14 | -0.912 | 0.04883 | -0.0609 | -18.677
-13.5 | -0.9373 | 0.04087 | -0.0627 | -22.9337
-13 | -0.9581 | 0.03533 | -0.0592 | -27.1186
-12.5 | -0.9711 | 0.03118 | -0.053 | -31.145
-12 | -0.9755 | 0.028 | -0.0457 | -34.8393
-11.5 | -0.9758 | 0.0256 | -0.0375 | -38.1172
-11 | -0.9641 | 0.02431 | -0.03 | -39.6586
-10.5 | -0.948 | 0.02261 | -0.0232 | -41.9284
-10 | -0.9278 | 0.02139 | -0.0167 | -43.3754
-9.5 | -0.885 | 0.01897 | -0.0155 | -46.6526
-9 | -0.8196 | 0.01764 | -0.0182 | -46.4626
-8.5 | -0.7555 | 0.01633 | -0.0203 | -46.2645
-8 | -0.6781 | 0.01453 | -0.0258 | -46.669
-7.5 | -0.5829 | 0.01304 | -0.0349 | -44.7009
-7 | -0.513 | 0.0123 | -0.0381 | -41.7073
-6.5 | -0.4702 | 0.01156 | -0.0354 | -40.6747
-6 | -0.4262 | 0.01119 | -0.0328 | -38.0876
-5.5 | -0.3826 | 0.01074 | -0.0301 | -35.6238
-5 | -0.3384 | 0.01031 | -0.0275 | -32.8225
-4.5 | -0.2936 | 0.00988 | -0.0251 | -29.7166
-4 | -0.248 | 0.00953 | -0.0229 | -26.0231
-3.5 | -0.2028 | 0.00917 | -0.0206 | -22.1156
-3 | -0.1579 | 0.00876 | -0.0183 | -18.0251
-2.5 | -0.1152 | 0.00826 | -0.0156 | -13.9467
-2 | -0.0813 | 0.00742 | -0.0112 | -10.9569
-1.5 | -0.0743 | 0.0062 | -0.0005 | -11.9839
-1 | -0.0158 | 0.00599 | -0.0005 | -2.6377
-0.5 | 0.0612 | 0.00621 | -0.0048 | 9.8551
0 | 0.1319 | 0.00654 | -0.0077 | 20.1682
1.5 | 0.3679 | 0.00831 | -0.0212 | 44.272
2 | 0.4365 | 0.00852 | -0.024 | 51.2324
2.5 | 0.4953 | 0.00869 | -0.0248 | 56.9965
3 | 0.5504 | 0.00883 | -0.0247 | 62.333
3.5 | 0.6168 | 0.00899 | -0.0272 | 68.6096
4 | 0.6788 | 0.00917 | -0.0288 | 74.024
4.5 | 0.7259 | 0.00941 | -0.0271 | 77.1413
5 | 0.7919 | 0.00957 | -0.0297 | 82.7482
5.5 | 0.8547 | 0.00976 | -0.0315 | 87.5717
6 | 0.9109 | 0.01006 | -0.032 | 90.5467
6.5 | 0.9642 | 0.01042 | -0.032 | 92.5336
7 | 1.0238 | 0.01083 | -0.0335 | 94.5337
7.5 | 1.0792 | 0.01141 | -0.0342 | 94.5837
8 | 1.128 | 0.01231 | -0.0338 | 91.6328
8.5 | 1.176 | 0.01376 | -0.034 | 85.4651
9 | 1.2023 | 0.01526 | -0.0296 | 78.7877
9.5 | 1.2143 | 0.01658 | -0.0222 | 73.2388
10 | 1.2211 | 0.01775 | -0.0137 | 68.7944
10.5 | 1.209 | 0.01875 | -0.0018 | 64.48
11 | 1.2078 | 0.02001 | 0.0071 | 60.3598
11.5 | 1.2071 | 0.02185 | 0.0146 | 55.2449
12 | 1.2069 | 0.02433 | 0.0205 | 49.6054
12.5 | 1.2111 | 0.02713 | 0.0247 | 44.6406
13 | 1.2159 | 0.03036 | 0.0279 | 40.0494
13.5 | 1.2046 | 0.03543 | 0.0307 | 33.9994
14 | 1.2099 | 0.0394 | 0.0322 | 30.7081
14.5 | 1.2043 | 0.04474 | 0.0332 | 26.9177
15 | 1.1946 | 0.05093 | 0.0334 | 23.4557

## 37. Re 750k Mach 0.25 (1)
BIGFOIL.COM POLAR EXPORT
TsAGI B 13.0% thick
TsAGI B 13.0% thick |  |  |  | Cl Max: | 1.127 | at alpha= | 10.5 | deg
JavaFoil+Calcfoil stall+Eppler ext transition |  |  |  | L/D Max: | 98.617 | at alpha= | 6 | deg
Re: | 750000 |  |  | Cd Min: | 0.00712 | at alpha= | -1.5 | deg
Mach: | 0.25 |  |  | Cl=0 at alpha= | -0.55645 | deg
|  |  |  | @ Cl=0.1, Cd= | 0.0074123
|  |  |  | @ Cl=0.4, Cd= | 0.0076168
|  |  |  | @ Cl=0.6, Cd= | 0.13291
alpha (deg) | Cl | Cd | Cm | Cl/Cd
-12.5 | -0.527 | 0.11221 | 0.008 | -4.696
-12 | -0.568 | 0.1021 | 0.008 | -5.56
-11.5 | -0.602 | 0.09446 | 0.008 | -6.376
-11 | -0.63 | 0.08609 | 0.008 | -7.319
-10.5 | -0.651 | 0.0792 | 0.008 | -8.217
-10 | -0.664 | 0.07261 | 0.009 | -9.147
-9.5 | -0.67 | 0.06695 | 0.009 | -10.007
-9 | -0.668 | 0.06184 | 0.009 | -10.804
-8.5 | -0.66 | 0.05647 | 0.01 | -11.679
-8 | -0.648 | 0.04966 | 0.011 | -13.056
-7.5 | -0.76 | 0.01482 | 0.017 | -51.252
-7 | -0.726 | 0.01312 | 0.016 | -55.3
-6.5 | -0.685 | 0.01263 | 0.015 | -54.263
-6 | -0.639 | 0.01292 | 0.015 | -49.465
-5.5 | -0.589 | 0.0125 | 0.014 | -47.114
-5 | -0.536 | 0.01287 | 0.014 | -41.616
-4.5 | -0.48 | 0.01249 | 0.013 | -38.434
-4 | -0.422 | 0.01213 | 0.012 | -34.803
-3.5 | -0.363 | 0.01178 | 0.012 | -30.83
-3 | -0.303 | 0.01221 | 0.011 | -24.789
-2.5 | -0.242 | 0.01175 | 0.01 | -20.565
-2 | -0.18 | 0.00751 | 0.009 | -23.926
-1.5 | -0.118 | 0.00712 | 0.009 | -16.523
-1 | -0.055 | 0.00715 | 0.008 | -7.725
-0.5 | 0.007 | 0.00724 | 0.007 | 1.004
0 | 0.07 | 0.00733 | 0.006 | 9.527
0.5 | 0.132 | 0.0075 | 0.006 | 17.657
1 | 0.195 | 0.00744 | 0.005 | 26.201
1.5 | 0.257 | 0.00714 | 0.004 | 36.045
2 | 0.32 | 0.00731 | 0.003 | 43.713
2.5 | 0.382 | 0.00755 | 0.003 | 50.579
3 | 0.444 | 0.00778 | 0.002 | 57.071
3.5 | 0.506 | 0.00763 | 0.001 | 66.324
4 | 0.567 | 0.00792 | 0 | 71.695
4.5 | 0.629 | 0.00783 | -0.001 | 80.3
5 | 0.69 | 0.00817 | -0.002 | 84.509
5.5 | 0.751 | 0.00815 | -0.002 | 92.176
6 | 0.81 | 0.00822 | -0.003 | 98.617
6.5 | 0.868 | 0.0095 | -0.004 | 91.389
7 | 0.923 | 0.01003 | -0.005 | 92.029
7.5 | 0.975 | 0.01067 | -0.006 | 91.326
8 | 1.022 | 0.01148 | -0.006 | 89.003
8.5 | 1.046 | 0.017 | -0.007 | 61.546
9 | 1.077 | 0.01879 | -0.008 | 57.337
9.5 | 1.102 | 0.02051 | -0.009 | 53.733
10 | 1.119 | 0.02245 | -0.009 | 49.848
10.5 | 1.127 | 0.02465 | -0.01 | 45.701
11 | 1.125 | 0.02711 | -0.011 | 41.476
11.5 | 1.111 | 0.0301 | -0.012 | 36.923
12 | 1.087 | 0.0335 | -0.012 | 32.448
12.5 | 1.045 | 0.03905 | -0.013 | 26.759
13 | 0.881 | 0.09392 | -0.006 | 9.376
13.5 | 0.837 | 0.10015 | -0.005 | 8.358
14 | 0.786 | 0.10801 | -0.006 | 7.281
14.5 | 0.728 | 0.11508 | -0.006 | 6.325
15 | 0.663 | 0.12306 | -0.006 | 5.389
15.5 | 0.592 | 0.13291 | -0.007 | 4.458

## 38. Re 750k Mach 0.25 (2)
BIGFOIL.COM POLAR EXPORT
TsAGI B 13.0% thick
TsAGI B 13.0% thick |  |  |  | Cl Max: | 1.2086 | at alpha= | 9 | deg
XFOIL ncrit=9 |  |  |  | L/D Max: | 93.4871 | at alpha= | 7 | deg
Re: | 750000 |  |  | Cd Min: | 0.16505 | at alpha= | -15 | deg
Mach: | 0.25 |  |  | Cl=0 at alpha= | -0.87948 | deg
|  |  |  | @ Cl=0.1, Cd= | 0.0064708
|  |  |  | @ Cl=0.4, Cd= | 0.0084737
|  |  |  | @ Cl=0.6, Cd= | 0.0090909
alpha (deg) | Cl | Cd | Cm | Cl/Cd
-15 | -0.4985 | 0.16505 | -0.002 | -3.0203
-14.5 | -0.4867 | 0.15789 | -0.0051 | -3.0825
-14 | -0.4885 | 0.14601 | -0.0095 | -3.3457
-13.5 | -0.4895 | 0.13547 | -0.0135 | -3.6133
-13 | -0.5004 | 0.12282 | -0.0183 | -4.0743
-12.5 | -0.7663 | 0.05852 | -0.0532 | -13.0947
-12 | -0.8114 | 0.04348 | -0.0646 | -18.6615
-11.5 | -0.8338 | 0.03762 | -0.0624 | -22.1637
-11 | -0.85 | 0.03336 | -0.0562 | -25.4796
-10.5 | -0.8765 | 0.02904 | -0.0457 | -30.1825
-10 | -0.8872 | 0.02657 | -0.0345 | -33.391
-9.5 | -0.8831 | 0.02414 | -0.0254 | -36.5824
-9 | -0.8296 | 0.02024 | -0.0262 | -40.9881
-8.5 | -0.7668 | 0.01809 | -0.0276 | -42.3881
-8 | -0.6822 | 0.01565 | -0.0335 | -43.5911
-7.5 | -0.5798 | 0.01419 | -0.0429 | -40.8598
-7 | -0.5195 | 0.0129 | -0.0435 | -40.2713
-6.5 | -0.4744 | 0.01232 | -0.0403 | -38.5065
-6 | -0.4325 | 0.0116 | -0.0367 | -37.2845
-5.5 | -0.3889 | 0.01101 | -0.0334 | -35.3224
-5 | -0.3433 | 0.01052 | -0.0305 | -32.6331
-4.5 | -0.2969 | 0.01013 | -0.0278 | -29.309
-4 | -0.2499 | 0.00973 | -0.0253 | -25.6835
-3.5 | -0.2029 | 0.00936 | -0.0229 | -21.6774
-3 | -0.1565 | 0.00897 | -0.0204 | -17.447
-2.5 | -0.112 | 0.0085 | -0.0176 | -13.1765
-1 | -0.0168 | 0.00609 | -0.0005 | -2.7586
-0.5 | 0.0529 | 0.00628 | -0.0026 | 8.4236
0 | 0.1319 | 0.0066 | -0.0069 | 19.9848
0.5 | 0.1955 | 0.00695 | -0.0078 | 28.1295
1 | 0.2949 | 0.00773 | -0.0162 | 38.1501
1.5 | 0.3749 | 0.00839 | -0.0205 | 44.6841
2 | 0.4469 | 0.00863 | -0.0236 | 51.7845
2.5 | 0.5114 | 0.00883 | -0.0251 | 57.9162
3 | 0.563 | 0.009 | -0.0239 | 62.5556
3.5 | 0.6322 | 0.00917 | -0.0265 | 68.9422
4 | 0.6977 | 0.00935 | -0.0283 | 74.6203
4.5 | 0.745 | 0.00961 | -0.0261 | 77.5234
5 | 0.8137 | 0.00979 | -0.0286 | 83.1154
5.5 | 0.8789 | 0.01002 | -0.0304 | 87.7146
6 | 0.9372 | 0.01037 | -0.0307 | 90.3761
6.5 | 0.9922 | 0.01077 | -0.0303 | 92.1263
7 | 1.0536 | 0.01127 | -0.0315 | 93.4871
7.5 | 1.1091 | 0.012 | -0.0316 | 92.425
8 | 1.158 | 0.01319 | -0.0308 | 87.7938
8.5 | 1.2017 | 0.01509 | -0.0298 | 79.6355
9 | 1.2086 | 0.01658 | -0.0209 | 72.8951
9.5 | 1.2048 | 0.01777 | -0.01 | 67.7997
10 | 1.1918 | 0.01895 | 0.0022 | 62.8918
10.5 | 1.1852 | 0.0207 | 0.0116 | 57.256
11 | 1.1804 | 0.02317 | 0.019 | 50.9452
11.5 | 1.182 | 0.02601 | 0.0243 | 45.4441
12 | 1.1806 | 0.0297 | 0.0285 | 39.7508
12.5 | 1.179 | 0.03394 | 0.0314 | 34.7378
13 | 1.1671 | 0.03955 | 0.0336 | 29.5095
13.5 | 1.159 | 0.04526 | 0.0349 | 25.6076
14 | 1.1535 | 0.05112 | 0.0354 | 22.5646

## 39. Re 750k Mach 0.50 (1)
BIGFOIL.COM POLAR EXPORT
TsAGI B 13.0% thick
TsAGI B 13.0% thick |  |  |  | Cl Max: | 1.119 | at alpha= | 20 | deg
JavaFoil+Calcfoil stall+Eppler ext transition |  |  |  | L/D Max: | 85.835 | at alpha= | 6 | deg
Re: | 750000 |  |  | Cd Min: | 0.00702 | at alpha= | -1 | deg
Mach: | 0.5 |  |  | Cl=0 at alpha= | -0.55714 | deg
|  |  |  | @ Cl=0.1, Cd= | 0.0072571
|  |  |  | @ Cl=0.4, Cd= | 0.0075214
|  |  |  | @ Cl=0.6, Cd= | 0.0079997
alpha (deg) | Cl | Cd | Cm | Cl/Cd
-20 | -1.057 | 0.21307 | 0.019 | -4.96
-19.5 | -1.029 | 0.20563 | 0.018 | -5.004
-19 | -1.003 | 0.20078 | 0.018 | -4.995
-18.5 | -0.977 | 0.19623 | 0.018 | -4.978
-18 | -0.949 | 0.18977 | 0.017 | -5
-17.5 | -0.923 | 0.18809 | 0.017 | -4.905
-17 | -0.895 | 0.18031 | 0.016 | -4.964
-16.5 | -0.868 | 0.17468 | 0.016 | -4.971
-16 | -0.842 | 0.17052 | 0.016 | -4.938
-15.5 | -0.814 | 0.16686 | 0.015 | -4.879
-15 | -0.788 | 0.15994 | 0.015 | -4.924
-14.5 | -0.76 | 0.15217 | 0.014 | -4.995
-14 | -0.733 | 0.1514 | 0.014 | -4.843
-13.5 | -0.707 | 0.14779 | 0.014 | -4.781
-13 | -0.679 | 0.13632 | 0.013 | -4.98
-12.5 | -0.652 | 0.13308 | 0.013 | -4.9
-12 | -0.624 | 0.12775 | 0.012 | -4.888
-11.5 | -0.598 | 0.12491 | 0.012 | -4.784
-11 | -0.57 | 0.1185 | 0.011 | -4.81
-10.5 | -0.543 | 0.11535 | 0.011 | -4.708
-10 | -0.516 | 0.10845 | 0.01 | -4.754
-9.5 | -0.489 | 0.10622 | 0.01 | -4.599
-9 | -0.461 | 0.09922 | 0.009 | -4.647
-8.5 | -0.434 | 0.0781 | 0.008 | -5.553
-8 | -0.407 | 0.06305 | 0.008 | -6.449
-7.5 | -0.379 | 0.06107 | 0.007 | -6.208
-7 | -0.352 | 0.05811 | 0.007 | -6.055
-6.5 | -0.482 | 0.05308 | 0.006 | -9.084
-6 | -0.517 | 0.04597 | 0.008 | -11.254
-5.5 | -0.618 | 0.01432 | 0.016 | -43.137
-5 | -0.577 | 0.01255 | 0.015 | -45.957
-4.5 | -0.525 | 0.0128 | 0.014 | -41.001
-4 | -0.465 | 0.01222 | 0.014 | -38.084
-3.5 | -0.402 | 0.0118 | 0.013 | -34.098
-3 | -0.336 | 0.0122 | 0.012 | -27.569
-2.5 | -0.269 | 0.01178 | 0.011 | -22.833
-2 | -0.2 | 0.01129 | 0.01 | -17.765
-1.5 | -0.131 | 0.00732 | 0.01 | -17.927
-1 | -0.062 | 0.00702 | 0.009 | -8.787
-0.5 | 0.008 | 0.00712 | 0.008 | 1.14
0 | 0.078 | 0.00721 | 0.007 | 10.823
0.5 | 0.148 | 0.00736 | 0.006 | 20.073
1 | 0.218 | 0.00715 | 0.005 | 30.411
1.5 | 0.287 | 0.00736 | 0.005 | 38.984
2 | 0.357 | 0.00759 | 0.004 | 46.994
2.5 | 0.426 | 0.00748 | 0.003 | 56.926
3 | 0.495 | 0.00776 | 0.002 | 63.735
3.5 | 0.563 | 0.00756 | 0.001 | 74.528
4 | 0.632 | 0.00838 | 0 | 75.386
4.5 | 0.699 | 0.00879 | -0.001 | 79.587
5 | 0.766 | 0.00925 | -0.002 | 82.87
5.5 | 0.832 | 0.0098 | -0.003 | 84.958
6 | 0.896 | 0.01043 | -0.004 | 85.835
6.5 | 0.954 | 0.01122 | -0.004 | 85.029
7 | 1.007 | 0.01224 | -0.005 | 82.318
7.5 | 1.051 | 0.01365 | -0.006 | 77.043
8 | 1.062 | 0.02169 | -0.007 | 48.937
8.5 | 1.07 | 0.02463 | -0.008 | 43.454
9 | 1.029 | 0.02837 | -0.009 | 36.277
9.5 | 0.547 | 0.06757 | -0.003 | 8.098
10 | 0.574 | 0.07263 | -0.004 | 7.907
10.5 | 0.601 | 0.08391 | -0.004 | 7.166
11 | 0.628 | 0.09214 | -0.005 | 6.82
11.5 | 0.655 | 0.09638 | -0.006 | 6.8
12 | 0.683 | 0.11535 | -0.006 | 5.917
12.5 | 0.71 | 0.12569 | -0.007 | 5.647
13 | 0.737 | 0.12998 | -0.008 | 5.67
13.5 | 0.764 | 0.13698 | -0.008 | 5.58
14 | 0.791 | 0.14306 | -0.009 | 5.529
14.5 | 0.818 | 0.15045 | -0.01 | 5.439
15 | 0.846 | 0.1535 | -0.011 | 5.51
15.5 | 0.873 | 0.16321 | -0.011 | 5.351
16 | 0.9 | 0.16709 | -0.012 | 5.386
16.5 | 0.927 | 0.17348 | -0.013 | 5.345
17 | 0.955 | 0.18186 | -0.014 | 5.252
17.5 | 0.983 | 0.19051 | -0.015 | 5.158
18 | 1.009 | 0.19569 | -0.015 | 5.157
18.5 | 1.037 | 0.20291 | -0.016 | 5.11
19 | 1.064 | 0.20641 | -0.017 | 5.153
19.5 | 1.091 | 0.20928 | -0.018 | 5.213
20 | 1.119 | 0.22187 | -0.019 | 5.044

## 40. Re 750k Mach 0.50 (2)
BIGFOIL.COM POLAR EXPORT
TsAGI B 13.0% thick
TsAGI B 13.0% thick |  |  |  | Cl Max: | 1.2216 | at alpha= | 7.5 | deg
XFOIL ncrit=9 |  |  |  | L/D Max: | 88.8587 | at alpha= | 6.5 | deg
Re: | 750000 |  |  | Cd Min: | 0.25872 | at alpha= | -20 | deg
Mach: | 0.5 |  |  | Cl=0 at alpha= | -0.91596 | deg
|  |  |  | @ Cl=0.1, Cd= | 0.0067565
|  |  |  | @ Cl=0.4, Cd= | 0.0087482
|  |  |  | @ Cl=0.6, Cd= | 0.0095619
alpha (deg) | Cl | Cd | Cm | Cl/Cd
-20 | -0.6892 | 0.25872 | 0.0417 | -2.6639
-19.5 | -0.6686 | 0.24942 | 0.0359 | -2.6806
-19 | -0.6487 | 0.24116 | 0.0308 | -2.6899
-18.5 | -0.6284 | 0.2329 | 0.0264 | -2.6982
-18 | -0.606 | 0.22633 | 0.0235 | -2.6775
-17.5 | -0.5855 | 0.2187 | 0.0194 | -2.6772
-17 | -0.5664 | 0.20976 | 0.0142 | -2.7002
-16.5 | -0.5509 | 0.20082 | 0.0087 | -2.7433
-16 | -0.5292 | 0.19373 | 0.0064 | -2.7316
-15.5 | -0.5095 | 0.18666 | 0.0031 | -2.7296
-15 | -0.4915 | 0.17892 | -0.0006 | -2.747
-14.5 | -0.4787 | 0.16942 | -0.006 | -2.8255
-14 | -0.4649 | 0.16088 | -0.0099 | -2.8897
-13.5 | -0.4531 | 0.1518 | -0.0139 | -2.9848
-13 | -0.4366 | 0.14506 | -0.0152 | -3.0098
-12.5 | -0.4348 | 0.13403 | -0.0196 | -3.244
-12 | -0.4221 | 0.127 | -0.0224 | -3.3236
-11.5 | -0.4195 | 0.11754 | -0.0263 | -3.569
-11 | -0.4207 | 0.10785 | -0.0301 | -3.9008
-10.5 | -0.4305 | 0.09678 | -0.0349 | -4.4482
-10 | -0.4426 | 0.08639 | -0.0396 | -5.1233
-9.5 | -0.4681 | 0.07424 | -0.0458 | -6.3052
-9 | -0.5004 | 0.06121 | -0.0541 | -8.1751
-8.5 | -0.539 | 0.04738 | -0.0643 | -11.3761
-8 | -0.5563 | 0.03262 | -0.0763 | -17.054
-7.5 | -0.5272 | 0.02306 | -0.0815 | -22.8621
-7 | -0.5255 | 0.01875 | -0.0708 | -28.0267
-6.5 | -0.4953 | 0.01594 | -0.063 | -31.0728
-5.5 | -0.4023 | 0.01286 | -0.0519 | -31.283
-5 | -0.3546 | 0.01185 | -0.0466 | -29.9241
-4.5 | -0.3041 | 0.01116 | -0.042 | -27.2491
-4 | -0.2527 | 0.01061 | -0.0377 | -23.8172
-3.5 | -0.2003 | 0.01017 | -0.0339 | -19.6952
-3 | -0.1482 | 0.00974 | -0.0303 | -15.2156
-2 | -0.0476 | 0.00883 | -0.023 | -5.3907
-1.5 | -0.0113 | 0.00797 | -0.0169 | -1.4178
-1 | -0.0138 | 0.0067 | -0.0021 | -2.0597
-0.5 | 0.0683 | 0.00663 | -0.0046 | 10.3017
0 | 0.151 | 0.00696 | -0.0075 | 21.6954
0.5 | 0.2288 | 0.00738 | -0.0094 | 31.0027
1 | 0.3156 | 0.00807 | -0.013 | 39.1078
1.5 | 0.4276 | 0.00897 | -0.0218 | 47.67
2 | 0.4892 | 0.00921 | -0.0207 | 53.1162
2.5 | 0.5687 | 0.00945 | -0.0233 | 60.1799
3 | 0.6414 | 0.00971 | -0.0244 | 66.0556
3.5 | 0.7006 | 0.00995 | -0.0226 | 70.4121
4 | 0.778 | 0.01024 | -0.0244 | 75.9766
4.5 | 0.8469 | 0.01059 | -0.0244 | 79.9717
5 | 0.9089 | 0.01093 | -0.0227 | 83.1565
5.5 | 0.9844 | 0.01135 | -0.0236 | 86.7313
6 | 1.0483 | 0.01187 | -0.022 | 88.3151
6.5 | 1.1134 | 0.01253 | -0.0207 | 88.8587
7 | 1.1761 | 0.01353 | -0.0192 | 86.9254
7.5 | 1.2216 | 0.01524 | -0.0155 | 80.1575
8 | 1.2094 | 0.01725 | -0.003 | 70.1101
8.5 | 1.1768 | 0.01991 | 0.0108 | 59.106
9 | 1.1542 | 0.02361 | 0.0204 | 48.8861
9.5 | 1.1384 | 0.0281 | 0.0271 | 40.5125
10 | 1.1243 | 0.03328 | 0.0321 | 33.7831
10.5 | 1.1055 | 0.03943 | 0.0356 | 28.037
11 | 1.0837 | 0.04633 | 0.0379 | 23.3909
11.5 | 1.0635 | 0.05369 | 0.0392 | 19.8082
12 | 1.0428 | 0.06164 | 0.0395 | 16.9176
12.5 | 1.022 | 0.07003 | 0.0389 | 14.5937

## 41. Re 1M Mach 0.00 (1)
BIGFOIL.COM POLAR EXPORT
TsAGI B 13.0% thick
TsAGI B 13.0% thick |  |  |  | Cl Max: | 1.166 | at alpha= | 12 | deg
JavaFoil+Calcfoil stall+Eppler ext transition |  |  |  | L/D Max: | 109.142 | at alpha= | 7 | deg
Re: | 1000000 |  |  | Cd Min: | 0.00691 | at alpha= | 0 | deg
Mach: | 0 |  |  | Cl=0 at alpha= | -0.55738 | deg
|  |  |  | @ Cl=0.1, Cd= | 0.0069793
|  |  |  | @ Cl=0.4, Cd= | 0.007305
|  |  |  | @ Cl=0.6, Cd= | 0.0075617
alpha (deg) | Cl | Cd | Cm | Cl/Cd
-13.5 | -0.703 | 0.10459 | 0.01 | -6.724
-13 | -0.716 | 0.09808 | 0.01 | -7.3
-12.5 | -0.726 | 0.09157 | 0.01 | -7.929
-12 | -0.733 | 0.08553 | 0.01 | -8.574
-11.5 | -0.737 | 0.07986 | 0.01 | -9.23
-11 | -0.738 | 0.07402 | 0.01 | -9.966
-10.5 | -0.734 | 0.06921 | 0.01 | -10.609
-10 | -0.728 | 0.06364 | 0.011 | -11.44
-9.5 | -0.722 | 0.05655 | 0.012 | -12.761
-9 | -0.731 | 0.04143 | 0.014 | -17.646
-8.5 | -0.828 | 0.01474 | 0.017 | -56.151
-8 | -0.796 | 0.01245 | 0.017 | -63.947
-7.5 | -0.759 | 0.01263 | 0.016 | -60.139
-7 | -0.719 | 0.01298 | 0.016 | -55.373
-6.5 | -0.674 | 0.01303 | 0.015 | -51.72
-6 | -0.626 | 0.01262 | 0.014 | -49.623
-5.5 | -0.575 | 0.01219 | 0.014 | -47.157
-5 | -0.522 | 0.01183 | 0.013 | -44.117
-4.5 | -0.467 | 0.01227 | 0.012 | -38.053
-4 | -0.41 | 0.0119 | 0.012 | -34.462
-3.5 | -0.352 | 0.01159 | 0.011 | -30.4
-3 | -0.294 | 0.01124 | 0.01 | -26.111
-2.5 | -0.234 | 0.01073 | 0.01 | -21.819
-2 | -0.174 | 0.00717 | 0.009 | -24.291
-1.5 | -0.114 | 0.00719 | 0.008 | -15.846
-1 | -0.054 | 0.00723 | 0.008 | -7.411
-0.5 | 0.007 | 0.00728 | 0.007 | 0.966
0 | 0.068 | 0.00691 | 0.006 | 9.792
0.5 | 0.128 | 0.00704 | 0.005 | 18.208
1 | 0.189 | 0.00714 | 0.005 | 26.456
1.5 | 0.249 | 0.00731 | 0.004 | 34.079
2 | 0.31 | 0.00745 | 0.003 | 41.57
2.5 | 0.37 | 0.00741 | 0.002 | 49.936
3 | 0.43 | 0.0072 | 0.002 | 59.775
3.5 | 0.49 | 0.00744 | 0.001 | 65.852
4 | 0.55 | 0.00767 | 0 | 71.704
4.5 | 0.61 | 0.00754 | -0.001 | 80.912
5 | 0.669 | 0.00784 | -0.001 | 85.318
5.5 | 0.728 | 0.00818 | -0.002 | 89.049
6 | 0.786 | 0.00811 | -0.003 | 96.945
6.5 | 0.843 | 0.00814 | -0.004 | 103.532
7 | 0.898 | 0.00823 | -0.005 | 109.142
7.5 | 0.95 | 0.00956 | -0.006 | 99.412
8 | 0.999 | 0.01016 | -0.006 | 98.356
8.5 | 1.044 | 0.0109 | -0.007 | 95.755
9 | 1.066 | 0.01607 | -0.008 | 66.347
9.5 | 1.098 | 0.01743 | -0.009 | 62.975
10 | 1.123 | 0.01888 | -0.009 | 59.497
10.5 | 1.144 | 0.02044 | -0.01 | 55.946
11 | 1.158 | 0.02224 | -0.011 | 52.042
11.5 | 1.165 | 0.02432 | -0.012 | 47.917
12 | 1.166 | 0.02657 | -0.012 | 43.894
12.5 | 1.162 | 0.02907 | -0.013 | 39.956
13 | 1.149 | 0.03226 | -0.014 | 35.627
13.5 | 1.132 | 0.03563 | -0.014 | 31.778
14 | 1.108 | 0.03979 | -0.015 | 27.861
14.5 | 1.075 | 0.04659 | -0.015 | 23.067
15 | 1.034 | 0.05569 | -0.016 | 18.573
15.5 | 0.908 | 0.11581 | -0.009 | 7.837
16 | 0.88 | 0.12268 | -0.009 | 7.174
16.5 | 0.851 | 0.13061 | -0.009 | 6.512
17 | 0.819 | 0.13855 | -0.009 | 5.914

## 42. Re 1M Mach 0.00 (2)
BIGFOIL.COM POLAR EXPORT
TsAGI B 13.0% thick
TsAGI B 13.0% thick |  |  |  | Cl Max: | 1.2632 | at alpha= | 15 | deg
XFOIL ncrit=9 |  |  |  | L/D Max: | 97.7232 | at alpha= | 7 | deg
Re: | 1000000 |  |  | Cd Min: | 0.20988 | at alpha= | -18.5 | deg
Mach: | 0 |  |  | Cl=0 at alpha= | -0.69625 | deg
|  |  |  | @ Cl=0.1, Cd= | 0.0056331
|  |  |  | @ Cl=0.4, Cd= | 0.0073186
|  |  |  | @ Cl=0.6, Cd= | 0.0079647
alpha (deg) | Cl | Cd | Cm | Cl/Cd
-18.5 | -0.5954 | 0.20988 | 0.0217 | -2.8369
-18 | -0.578 | 0.2053 | 0.0188 | -2.8154
-16 | -0.8981 | 0.08557 | -0.0339 | -10.4955
-15.5 | -0.9754 | 0.06076 | -0.0501 | -16.0533
-15 | -1.0326 | 0.04391 | -0.0616 | -23.5163
-14.5 | -1.0568 | 0.03692 | -0.0612 | -28.6241
-14 | -1.0895 | 0.03088 | -0.0557 | -35.2817
-13.5 | -1.0934 | 0.02766 | -0.0497 | -39.53
-13 | -1.0821 | 0.02561 | -0.0442 | -42.253
-12.5 | -1.0686 | 0.02384 | -0.0381 | -44.8238
-12 | -1.0493 | 0.02267 | -0.0322 | -46.2858
-11.5 | -1.029 | 0.0217 | -0.026 | -47.4194
-11 | -1.0055 | 0.02053 | -0.0204 | -48.9771
-10.5 | -0.9964 | 0.0185 | -0.0122 | -53.8595
-10 | -0.9402 | 0.01743 | -0.0133 | -53.9415
-9.5 | -0.8758 | 0.01642 | -0.0158 | -53.3374
-9 | -0.817 | 0.01476 | -0.0173 | -55.3523
-8.5 | -0.7387 | 0.0137 | -0.0228 | -53.9197
-8 | -0.6405 | 0.01234 | -0.0329 | -51.9044
-7.5 | -0.5644 | 0.01178 | -0.0377 | -47.9117
-7 | -0.5223 | 0.01112 | -0.035 | -46.9694
-6.5 | -0.479 | 0.0108 | -0.0323 | -44.3519
-6 | -0.4363 | 0.01032 | -0.0296 | -42.2771
-5.5 | -0.3923 | 0.00992 | -0.0271 | -39.5464
-5 | -0.3467 | 0.00956 | -0.025 | -36.2657
-4.5 | -0.3008 | 0.00925 | -0.0229 | -32.5189
-4 | -0.2547 | 0.00894 | -0.0208 | -28.4899
-3.5 | -0.2083 | 0.00862 | -0.0189 | -24.1647
-3 | -0.1622 | 0.00829 | -0.0169 | -19.5657
-2.5 | -0.1173 | 0.00791 | -0.0146 | -14.8293
-2 | -0.0766 | 0.00735 | -0.0116 | -10.4218
-1.5 | -0.0508 | 0.00634 | -0.0055 | -8.0126
-1 | -0.0356 | 0.0055 | 0.0037 | -6.4727
-0.5 | 0.023 | 0.00544 | 0.0034 | 4.2279
0 | 0.0908 | 0.0056 | 0.0009 | 16.2143
0.5 | 0.1519 | 0.00582 | -0.0001 | 26.0997
1 | 0.2325 | 0.00618 | -0.0054 | 37.6214
1.5 | 0.3059 | 0.00675 | -0.0089 | 45.3185
2 | 0.3913 | 0.00729 | -0.0153 | 53.6763
2.5 | 0.4551 | 0.0075 | -0.0172 | 60.68
3 | 0.5007 | 0.00766 | -0.0151 | 65.3655
3.5 | 0.5676 | 0.00786 | -0.0178 | 72.2137
4 | 0.6326 | 0.00807 | -0.02 | 78.3891
4.5 | 0.6946 | 0.00829 | -0.0217 | 83.7877
5 | 0.7479 | 0.00854 | -0.0215 | 87.5761
5.5 | 0.8015 | 0.00878 | -0.0214 | 91.287
6 | 0.8641 | 0.00909 | -0.0234 | 95.0605
6.5 | 0.9229 | 0.00947 | -0.0247 | 97.4551
7 | 0.9743 | 0.00997 | -0.0244 | 97.7232
7.5 | 1.0242 | 0.01055 | -0.024 | 97.0806
8 | 1.0791 | 0.01143 | -0.025 | 94.4094
8.5 | 1.1237 | 0.01275 | -0.0243 | 88.1333
9 | 1.1661 | 0.01418 | -0.0233 | 82.2355
9.5 | 1.213 | 0.01548 | -0.0233 | 78.3592
10 | 1.2465 | 0.01662 | -0.0204 | 75
10.5 | 1.2513 | 0.01756 | -0.0116 | 71.2585
11 | 1.2468 | 0.01834 | -0.0011 | 67.9826
11.5 | 1.2434 | 0.01972 | 0.0079 | 63.0527
12 | 1.2489 | 0.0213 | 0.0143 | 58.6338
12.5 | 1.2491 | 0.02374 | 0.0201 | 52.6158
13 | 1.2589 | 0.0261 | 0.0239 | 48.2337
13.5 | 1.2622 | 0.02936 | 0.0272 | 42.9905
14 | 1.2608 | 0.03344 | 0.0298 | 37.7033
14.5 | 1.2616 | 0.0377 | 0.0315 | 33.4642
15 | 1.2632 | 0.04218 | 0.0325 | 29.9478
15.5 | 1.2478 | 0.04882 | 0.0329 | 25.5592
16 | 1.2427 | 0.05479 | 0.0326 | 22.6811
16.5 | 1.2209 | 0.06317 | 0.0314 | 19.3272
17 | 1.2124 | 0.07027 | 0.0301 | 17.2535
17.5 | 1.2054 | 0.0774 | 0.0284 | 15.5736
18 | 1.1921 | 0.08564 | 0.026 | 13.9199
18.5 | 1.1769 | 0.09446 | 0.0233 | 12.4592
19 | 1.1589 | 0.10397 | 0.0201 | 11.1465
19.5 | 1.1381 | 0.11416 | 0.0163 | 9.9693
20 | 1.1226 | 0.12386 | 0.0123 | 9.0635

## 43. Re 1M Mach 0.10 (1)
BIGFOIL.COM POLAR EXPORT
TsAGI B 13.0% thick
TsAGI B 13.0% thick |  |  |  | Cl Max: | 1.16 | at alpha= | 11.5 | deg
JavaFoil+Calcfoil stall+Eppler ext transition |  |  |  | L/D Max: | 103.343 | at alpha= | 6.5 | deg
Re: | 1000000 |  |  | Cd Min: | 0.00685 | at alpha= | -2 | deg
Mach: | 0.1 |  |  | Cl=0 at alpha= | -0.55738 | deg
|  |  |  | @ Cl=0.1, Cd= | 0.0070072
|  |  |  | @ Cl=0.4, Cd= | 0.0073633
|  |  |  | @ Cl=0.6, Cd= | 0.0075947
alpha (deg) | Cl | Cd | Cm | Cl/Cd
-13.5 | -0.676 | 0.10735 | 0.01 | -6.298
-13 | -0.692 | 0.10016 | 0.01 | -6.911
-12.5 | -0.706 | 0.09305 | 0.01 | -7.585
-12 | -0.716 | 0.08709 | 0.01 | -8.223
-11.5 | -0.723 | 0.08069 | 0.01 | -8.964
-11 | -0.726 | 0.07525 | 0.01 | -9.65
-10.5 | -0.725 | 0.07027 | 0.01 | -10.324
-10 | -0.721 | 0.06478 | 0.011 | -11.131
-9.5 | -0.715 | 0.05824 | 0.011 | -12.279
-9 | -0.712 | 0.04893 | 0.012 | -14.545
-8.5 | -0.826 | 0.01498 | 0.017 | -55.126
-8 | -0.796 | 0.01255 | 0.017 | -63.406
-7.5 | -0.76 | 0.01274 | 0.016 | -59.652
-7 | -0.72 | 0.01307 | 0.016 | -55.087
-6.5 | -0.676 | 0.01225 | 0.015 | -55.191
-6 | -0.628 | 0.01268 | 0.014 | -49.532
-5.5 | -0.577 | 0.01227 | 0.014 | -47.048
-5 | -0.524 | 0.01188 | 0.013 | -44.107
-4.5 | -0.469 | 0.01234 | 0.013 | -38.006
-4 | -0.412 | 0.012 | 0.012 | -34.325
-3.5 | -0.354 | 0.01164 | 0.011 | -30.399
-3 | -0.295 | 0.0113 | 0.011 | -26.109
-2.5 | -0.235 | 0.01078 | 0.01 | -21.825
-2 | -0.175 | 0.00685 | 0.009 | -25.544
-1.5 | -0.115 | 0.0072 | 0.008 | -15.912
-1 | -0.054 | 0.00723 | 0.008 | -7.442
-0.5 | 0.007 | 0.00729 | 0.007 | 0.97
0 | 0.068 | 0.00696 | 0.006 | 9.767
0.5 | 0.129 | 0.00705 | 0.005 | 18.288
1 | 0.19 | 0.00719 | 0.005 | 26.369
1.5 | 0.25 | 0.00732 | 0.004 | 34.229
2 | 0.311 | 0.00726 | 0.003 | 42.866
2.5 | 0.372 | 0.00748 | 0.002 | 49.73
3 | 0.432 | 0.00723 | 0.002 | 59.778
3.5 | 0.493 | 0.00745 | 0.001 | 66.12
4 | 0.553 | 0.00772 | 0 | 71.563
4.5 | 0.613 | 0.00756 | -0.001 | 81.009
5 | 0.672 | 0.00788 | -0.001 | 85.351
5.5 | 0.732 | 0.0078 | -0.002 | 93.783
6 | 0.79 | 0.00816 | -0.003 | 96.856
6.5 | 0.847 | 0.0082 | -0.004 | 103.343
7 | 0.902 | 0.00912 | -0.005 | 98.938
7.5 | 0.954 | 0.00963 | -0.006 | 99.106
8 | 1.003 | 0.01025 | -0.006 | 97.866
8.5 | 1.047 | 0.01103 | -0.007 | 94.965
9 | 1.069 | 0.0163 | -0.008 | 65.593
9.5 | 1.099 | 0.01769 | -0.009 | 62.159
10 | 1.124 | 0.01919 | -0.009 | 58.57
10.5 | 1.143 | 0.02086 | -0.01 | 54.784
11 | 1.155 | 0.02276 | -0.011 | 50.746
11.5 | 1.16 | 0.02486 | -0.012 | 46.661
12 | 1.159 | 0.02719 | -0.012 | 42.612
12.5 | 1.15 | 0.03 | -0.013 | 38.329
13 | 1.134 | 0.0332 | -0.014 | 34.17
13.5 | 1.112 | 0.0369 | -0.014 | 30.149
14 | 1.083 | 0.04173 | -0.015 | 25.953
14.5 | 1.029 | 0.05476 | -0.015 | 18.798
15 | 0.905 | 0.11058 | -0.009 | 8.181
15.5 | 0.874 | 0.11831 | -0.008 | 7.388
16 | 0.843 | 0.12545 | -0.009 | 6.72
16.5 | 0.809 | 0.13267 | -0.008 | 6.099

## 44. Re 1M Mach 0.10 (2)
BIGFOIL.COM POLAR EXPORT
TsAGI B 13.0% thick
TsAGI B 13.0% thick |  |  |  | Cl Max: | 1.2538 | at alpha= | 13 | deg
XFOIL ncrit=9 |  |  |  | L/D Max: | 97.5299 | at alpha= | 7 | deg
Re: | 1000000 |  |  | Cd Min: | 0.20598 | at alpha= | -18 | deg
Mach: | 0.1 |  |  | Cl=0 at alpha= | -0.70289 | deg
|  |  |  | @ Cl=0.1, Cd= | 0.0056467
|  |  |  | @ Cl=0.4, Cd= | 0.0073236
|  |  |  | @ Cl=0.6, Cd= | 0.0079755
alpha (deg) | Cl | Cd | Cm | Cl/Cd
-18 | -0.5784 | 0.20598 | 0.019 | -2.808
-17.5 | -0.5641 | 0.19906 | 0.0155 | -2.8338
-17 | -0.555 | 0.18882 | 0.0103 | -2.9393
-15.5 | -0.9127 | 0.0769 | -0.0394 | -11.8687
-15 | -0.9481 | 0.05958 | -0.0512 | -15.9131
-14.5 | -1.0108 | 0.04239 | -0.0628 | -23.8452
-14 | -1.0351 | 0.03575 | -0.0614 | -28.9538
-13.5 | -1.0629 | 0.03032 | -0.0554 | -35.0561
-13 | -1.0666 | 0.02716 | -0.0489 | -39.271
-12.5 | -1.0583 | 0.02496 | -0.0424 | -42.3998
-12 | -1.0395 | 0.02364 | -0.0366 | -43.9721
-11.5 | -1.0221 | 0.02252 | -0.03 | -45.3863
-11 | -1.0044 | 0.0211 | -0.0232 | -47.6019
-10.5 | -0.9926 | 0.0192 | -0.0154 | -51.6979
-10 | -0.9443 | 0.01783 | -0.0147 | -52.9613
-9.5 | -0.8795 | 0.01673 | -0.0172 | -52.5702
-9 | -0.8197 | 0.01509 | -0.0187 | -54.3207
-8.5 | -0.7408 | 0.01388 | -0.0241 | -53.3718
-8 | -0.6407 | 0.01249 | -0.0344 | -51.297
-7.5 | -0.5661 | 0.01187 | -0.0388 | -47.6917
-7 | -0.5241 | 0.01121 | -0.0358 | -46.7529
-6.5 | -0.4809 | 0.01086 | -0.033 | -44.2818
-6 | -0.4378 | 0.01037 | -0.0302 | -42.2179
-5.5 | -0.3934 | 0.00997 | -0.0277 | -39.4584
-5 | -0.3476 | 0.00961 | -0.0255 | -36.1707
-4.5 | -0.3016 | 0.00929 | -0.0233 | -32.465
-4 | -0.2549 | 0.00898 | -0.0213 | -28.3853
-3.5 | -0.2084 | 0.00865 | -0.0193 | -24.0925
-3 | -0.1621 | 0.00832 | -0.0172 | -19.4832
-2.5 | -0.117 | 0.00795 | -0.015 | -14.717
-2 | -0.0758 | 0.00739 | -0.012 | -10.2571
-1.5 | -0.0491 | 0.0064 | -0.0059 | -7.6719
-1 | -0.035 | 0.00554 | 0.0036 | -6.3177
-0.5 | 0.0239 | 0.00546 | 0.0033 | 4.3773
0 | 0.0923 | 0.00562 | 0.0007 | 16.4235
0.5 | 0.1557 | 0.00584 | -0.0007 | 26.661
1 | 0.2335 | 0.0062 | -0.0054 | 37.6613
1.5 | 0.3067 | 0.00676 | -0.0087 | 45.3698
2 | 0.3931 | 0.0073 | -0.0152 | 53.8493
2.5 | 0.4575 | 0.00752 | -0.0172 | 60.8378
3 | 0.5029 | 0.00768 | -0.0149 | 65.4818
3.5 | 0.5703 | 0.00788 | -0.0176 | 72.3731
4 | 0.6356 | 0.00809 | -0.0199 | 78.5661
4.5 | 0.698 | 0.00832 | -0.0216 | 83.8942
5 | 0.7523 | 0.00859 | -0.0215 | 87.5786
5.5 | 0.8057 | 0.00881 | -0.0212 | 91.4529
6 | 0.8687 | 0.00913 | -0.0232 | 95.1479
6.5 | 0.928 | 0.00952 | -0.0244 | 97.479
7 | 0.9792 | 0.01004 | -0.024 | 97.5299
7.5 | 1.0299 | 0.01063 | -0.0236 | 96.8862
8 | 1.0846 | 0.01155 | -0.0245 | 93.9048
8.5 | 1.1287 | 0.01293 | -0.0236 | 87.2931
9 | 1.1709 | 0.01442 | -0.0225 | 81.1997
9.5 | 1.2181 | 0.01573 | -0.0225 | 77.438
10 | 1.2475 | 0.01683 | -0.0186 | 74.1236
10.5 | 1.2428 | 0.01777 | -0.0078 | 69.9381
11 | 1.2413 | 0.01866 | 0.0019 | 66.522
11.5 | 1.2398 | 0.02016 | 0.0103 | 61.498
12 | 1.2437 | 0.02201 | 0.0166 | 56.5061
12.5 | 1.2456 | 0.02456 | 0.0219 | 50.7166
13 | 1.2538 | 0.02721 | 0.0256 | 46.0786
13.5 | 1.2532 | 0.03099 | 0.0287 | 40.4389
14 | 1.2531 | 0.03515 | 0.031 | 35.6501
14.5 | 1.2519 | 0.03977 | 0.0325 | 31.4785
15 | 1.2513 | 0.04464 | 0.0333 | 28.0309
15.5 | 1.2272 | 0.05251 | 0.0332 | 23.3708
16 | 1.2238 | 0.05853 | 0.0327 | 20.9089
16.5 | 1.2053 | 0.06671 | 0.0314 | 18.0678
17 | 1.1947 | 0.07424 | 0.0297 | 16.0924
17.5 | 1.1852 | 0.08192 | 0.0278 | 14.4678
18 | 1.1713 | 0.0904 | 0.0253 | 12.9569

## 45. Re 1M Mach 0.25 (1)
BIGFOIL.COM POLAR EXPORT
TsAGI B 13.0% thick
TsAGI B 13.0% thick |  |  |  | Cl Max: | 1.131 | at alpha= | 10.5 | deg
JavaFoil+Calcfoil stall+Eppler ext transition |  |  |  | L/D Max: | 100.393 | at alpha= | 6 | deg
Re: | 1000000 |  |  | Cd Min: | 0.00664 | at alpha= | -1 | deg
Mach: | 0.25 |  |  | Cl=0 at alpha= | -0.55645 | deg
|  |  |  | @ Cl=0.1, Cd= | 0.0068674
|  |  |  | @ Cl=0.4, Cd= | 0.007251
|  |  |  | @ Cl=0.6, Cd= | 0.12869
alpha (deg) | Cl | Cd | Cm | Cl/Cd
-13 | -0.481 | 0.1148 | 0.009 | -4.19
-12.5 | -0.527 | 0.10823 | 0.009 | -4.871
-12 | -0.568 | 0.09851 | 0.008 | -5.766
-11.5 | -0.603 | 0.09106 | 0.009 | -6.619
-11 | -0.631 | 0.08304 | 0.009 | -7.594
-10.5 | -0.652 | 0.07647 | 0.009 | -8.52
-10 | -0.665 | 0.07029 | 0.009 | -9.467
-9.5 | -0.672 | 0.06483 | 0.01 | -10.363
-9 | -0.671 | 0.05969 | 0.01 | -11.242
-8.5 | -0.666 | 0.05264 | 0.011 | -12.651
-8 | -0.785 | 0.01511 | 0.017 | -51.951
-7.5 | -0.761 | 0.01233 | 0.017 | -61.712
-7 | -0.726 | 0.01245 | 0.016 | -58.313
-6.5 | -0.685 | 0.0127 | 0.015 | -53.948
-6 | -0.639 | 0.01222 | 0.015 | -52.311
-5.5 | -0.589 | 0.01265 | 0.014 | -46.583
-5 | -0.536 | 0.01221 | 0.014 | -43.881
-4.5 | -0.48 | 0.01181 | 0.013 | -40.67
-4 | -0.422 | 0.01226 | 0.012 | -34.46
-3.5 | -0.363 | 0.01191 | 0.012 | -30.494
-3 | -0.303 | 0.01157 | 0.011 | -26.17
-2.5 | -0.242 | 0.01107 | 0.01 | -21.825
-2 | -0.18 | 0.00701 | 0.009 | -25.655
-1.5 | -0.118 | 0.00703 | 0.009 | -16.739
-1 | -0.055 | 0.00664 | 0.008 | -8.321
-0.5 | 0.007 | 0.00672 | 0.007 | 1.082
0 | 0.07 | 0.00679 | 0.006 | 10.285
0.5 | 0.132 | 0.00695 | 0.006 | 19.055
1 | 0.195 | 0.00709 | 0.005 | 27.48
1.5 | 0.257 | 0.00725 | 0.004 | 35.506
2 | 0.32 | 0.0074 | 0.003 | 43.191
2.5 | 0.382 | 0.00719 | 0.003 | 53.097
3 | 0.444 | 0.0074 | 0.002 | 59.974
3.5 | 0.506 | 0.00767 | 0.001 | 65.915
4 | 0.568 | 0.00749 | 0 | 75.812
4.5 | 0.629 | 0.00778 | -0.001 | 80.834
5 | 0.69 | 0.00772 | -0.002 | 89.398
5.5 | 0.751 | 0.00807 | -0.002 | 93.045
6 | 0.811 | 0.00808 | -0.003 | 100.393
6.5 | 0.869 | 0.00898 | -0.004 | 96.682
7 | 0.924 | 0.00948 | -0.005 | 97.522
7.5 | 0.976 | 0.01008 | -0.006 | 96.897
8 | 1.024 | 0.0108 | -0.007 | 94.791
8.5 | 1.05 | 0.01597 | -0.007 | 65.731
9 | 1.081 | 0.01765 | -0.008 | 61.242
9.5 | 1.106 | 0.01925 | -0.009 | 57.434
10 | 1.123 | 0.02106 | -0.01 | 53.313
10.5 | 1.131 | 0.02319 | -0.01 | 48.756
11 | 1.129 | 0.0254 | -0.011 | 44.434
11.5 | 1.116 | 0.02818 | -0.012 | 39.595
12 | 1.092 | 0.03129 | -0.012 | 34.888
12.5 | 1.055 | 0.03538 | -0.013 | 29.818
13 | 0.987 | 0.04649 | -0.013 | 21.236
13.5 | 0.838 | 0.0985 | -0.006 | 8.512
14 | 0.787 | 0.10538 | -0.007 | 7.473
14.5 | 0.728 | 0.11222 | -0.007 | 6.491
15 | 0.664 | 0.11991 | -0.007 | 5.535
15.5 | 0.593 | 0.12869 | -0.007 | 4.607

## 46. Re 1M Mach 0.25 (2)
BIGFOIL.COM POLAR EXPORT
TsAGI B 13.0% thick
TsAGI B 13.0% thick |  |  |  | Cl Max: | 1.235 | at alpha= | 9.5 | deg
XFOIL ncrit=9 |  |  |  | L/D Max: | 97.1719 | at alpha= | 6.5 | deg
Re: | 1000000 |  |  | Cd Min: | 0.1716 | at alpha= | -15.5 | deg
Mach: | 0.25 |  |  | Cl=0 at alpha= | -0.72966 | deg
|  |  |  | @ Cl=0.1, Cd= | 0.005703
|  |  |  | @ Cl=0.4, Cd= | 0.007376
|  |  |  | @ Cl=0.6, Cd= | 0.008091
alpha (deg) | Cl | Cd | Cm | Cl/Cd
-15.5 | -0.515 | 0.1716 | 0.002 | -3.0012
-15 | -0.5012 | 0.16499 | -0.0011 | -3.0378
-14.5 | -0.5039 | 0.15229 | -0.0057 | -3.3088
-14 | -0.5067 | 0.1411 | -0.0099 | -3.5911
-13.5 | -0.6537 | 0.09899 | -0.0279 | -6.6037
-13 | -0.785 | 0.06765 | -0.046 | -11.6038
-12.5 | -0.893 | 0.04028 | -0.0655 | -22.1698
-12 | -0.9074 | 0.03514 | -0.0626 | -25.8224
-11.5 | -0.916 | 0.03125 | -0.0567 | -29.312
-11 | -0.9316 | 0.02745 | -0.0474 | -33.9381
-10.5 | -0.9458 | 0.02456 | -0.0359 | -38.5098
-10 | -0.9436 | 0.02232 | -0.026 | -42.276
-9.5 | -0.893 | 0.01927 | -0.0258 | -46.3415
-9 | -0.8301 | 0.01744 | -0.0269 | -47.5975
-8.5 | -0.7499 | 0.01507 | -0.0319 | -49.7611
-8 | -0.6404 | 0.01354 | -0.0429 | -47.2969
-7.5 | -0.5752 | 0.01246 | -0.0444 | -46.1637
-7 | -0.5306 | 0.01198 | -0.0411 | -44.2905
-6.5 | -0.4899 | 0.01122 | -0.0372 | -43.6631
-6 | -0.4453 | 0.01073 | -0.034 | -41.5005
-5.5 | -0.3986 | 0.01034 | -0.0313 | -38.5493
-5 | -0.3522 | 0.00989 | -0.0286 | -35.6117
-4.5 | -0.3046 | 0.00952 | -0.0261 | -31.9958
-4 | -0.2571 | 0.00915 | -0.0237 | -28.0984
-3.5 | -0.2094 | 0.00883 | -0.0214 | -23.7146
-3 | -0.1616 | 0.0085 | -0.0192 | -19.0118
-2.5 | -0.1148 | 0.00813 | -0.0168 | -14.1205
-2 | -0.0712 | 0.00762 | -0.0138 | -9.3438
-1.5 | -0.0394 | 0.00672 | -0.0085 | -5.8631
-1 | -0.0299 | 0.00572 | 0.0022 | -5.2273
-0.5 | 0.0254 | 0.00554 | 0.0032 | 4.5848
0 | 0.0962 | 0.00569 | 0.0006 | 16.9069
0.5 | 0.1666 | 0.00593 | -0.0019 | 28.0944
1 | 0.2391 | 0.00627 | -0.0049 | 38.134
1.5 | 0.3114 | 0.00681 | -0.0076 | 45.7269
2 | 0.4022 | 0.00739 | -0.0146 | 54.4249
2.5 | 0.4698 | 0.00764 | -0.0168 | 61.4921
3 | 0.5288 | 0.00785 | -0.0171 | 67.3631
3.5 | 0.5842 | 0.00804 | -0.0166 | 72.6617
4 | 0.6524 | 0.00826 | -0.019 | 78.9831
4.5 | 0.7178 | 0.00849 | -0.0207 | 84.5465
5 | 0.7769 | 0.00876 | -0.0211 | 88.6872
5.5 | 0.8283 | 0.00906 | -0.0199 | 91.4238
6 | 0.8942 | 0.00938 | -0.0218 | 95.3305
6.5 | 0.9552 | 0.00983 | -0.0227 | 97.1719
7 | 1.0067 | 0.01042 | -0.0217 | 96.6123
7.5 | 1.0605 | 0.01113 | -0.0213 | 95.283
8 | 1.1135 | 0.01232 | -0.0214 | 90.3815
8.5 | 1.1516 | 0.01404 | -0.0188 | 82.0228
9 | 1.1972 | 0.01564 | -0.018 | 76.5473
9.5 | 1.235 | 0.01702 | -0.0154 | 72.5617
10 | 1.2229 | 0.01791 | -0.0029 | 68.2803
10.5 | 1.2168 | 0.01928 | 0.0073 | 63.112
11 | 1.2138 | 0.02126 | 0.0155 | 57.0931
11.5 | 1.2166 | 0.02364 | 0.0215 | 51.4636
12 | 1.2165 | 0.02687 | 0.0263 | 45.2735
12.5 | 1.2179 | 0.03057 | 0.0299 | 39.8397
13 | 1.2147 | 0.03511 | 0.0325 | 34.597
13.5 | 1.203 | 0.04087 | 0.0344 | 29.4348
14 | 1.1994 | 0.04625 | 0.0354 | 25.933
14.5 | 1.1882 | 0.05284 | 0.0356 | 22.4868

## 47. Re 1M Mach 0.50 (1)
BIGFOIL.COM POLAR EXPORT
TsAGI B 13.0% thick
TsAGI B 13.0% thick |  |  |  | Cl Max: | 1.119 | at alpha= | 20 | deg
JavaFoil+Calcfoil stall+Eppler ext transition |  |  |  | L/D Max: | 91.253 | at alpha= | 6 | deg
Re: | 1000000 |  |  | Cd Min: | 0.00694 | at alpha= | 0 | deg
Mach: | 0.5 |  |  | Cl=0 at alpha= | -0.55714 | deg
|  |  |  | @ Cl=0.1, Cd= | 0.0069809
|  |  |  | @ Cl=0.4, Cd= | 0.0073858
|  |  |  | @ Cl=0.6, Cd= | 0.0074894
alpha (deg) | Cl | Cd | Cm | Cl/Cd
-20 | -1.057 | 0.19816 | 0.019 | -5.333
-19.5 | -1.029 | 0.19648 | 0.018 | -5.237
-19 | -1.003 | 0.19168 | 0.018 | -5.232
-18.5 | -0.977 | 0.18716 | 0.018 | -5.219
-18 | -0.949 | 0.18058 | 0.017 | -5.254
-17.5 | -0.923 | 0.17334 | 0.017 | -5.322
-17 | -0.895 | 0.16899 | 0.016 | -5.297
-16.5 | -0.868 | 0.16516 | 0.016 | -5.258
-16 | -0.842 | 0.15673 | 0.016 | -5.372
-15.5 | -0.814 | 0.15679 | 0.015 | -5.193
-15 | -0.788 | 0.15007 | 0.015 | -5.249
-14.5 | -0.76 | 0.14546 | 0.014 | -5.227
-14 | -0.733 | 0.14101 | 0.014 | -5.2
-13.5 | -0.707 | 0.1374 | 0.014 | -5.143
-13 | -0.679 | 0.12707 | 0.013 | -5.343
-12.5 | -0.652 | 0.12713 | 0.013 | -5.129
-12 | -0.624 | 0.11817 | 0.012 | -5.285
-11.5 | -0.598 | 0.11519 | 0.012 | -5.188
-11 | -0.57 | 0.11137 | 0.011 | -5.119
-10.5 | -0.543 | 0.10735 | 0.011 | -5.059
-10 | -0.516 | 0.1024 | 0.01 | -5.035
-9.5 | -0.489 | 0.10019 | 0.01 | -4.877
-9 | -0.461 | 0.07194 | 0.009 | -6.41
-8.5 | -0.434 | 0.07329 | 0.009 | -5.918
-8 | -0.407 | 0.06059 | 0.008 | -6.712
-7.5 | -0.379 | 0.05941 | 0.008 | -6.384
-7 | -0.352 | 0.05594 | 0.007 | -6.29
-6.5 | -0.482 | 0.05181 | 0.007 | -9.311
-6 | -0.522 | 0.04309 | 0.01 | -12.119
-5.5 | -0.618 | 0.01285 | 0.016 | -48.096
-5 | -0.577 | 0.01222 | 0.015 | -47.209
-4.5 | -0.525 | 0.01244 | 0.014 | -42.193
-4 | -0.465 | 0.01195 | 0.014 | -38.947
-3.5 | -0.402 | 0.0119 | 0.013 | -33.793
-3 | -0.336 | 0.01149 | 0.012 | -29.293
-2.5 | -0.269 | 0.01108 | 0.011 | -24.272
-2 | -0.201 | 0.01063 | 0.01 | -18.857
-1.5 | -0.131 | 0.00716 | 0.01 | -18.345
-1 | -0.062 | 0.00717 | 0.009 | -8.609
-0.5 | 0.008 | 0.00726 | 0.008 | 1.118
0 | 0.078 | 0.00694 | 0.007 | 11.235
0.5 | 0.148 | 0.00707 | 0.006 | 20.896
1 | 0.218 | 0.00724 | 0.005 | 30.058
1.5 | 0.287 | 0.00703 | 0.005 | 40.823
2 | 0.357 | 0.00723 | 0.004 | 49.303
2.5 | 0.426 | 0.00748 | 0.003 | 56.958
3 | 0.495 | 0.00737 | 0.002 | 67.15
3.5 | 0.564 | 0.00732 | 0.001 | 76.985
4 | 0.632 | 0.00764 | 0 | 82.737
4.5 | 0.7 | 0.00847 | -0.001 | 82.675
5 | 0.767 | 0.00874 | -0.002 | 87.817
5.5 | 0.833 | 0.00924 | -0.003 | 90.221
6 | 0.897 | 0.00983 | -0.004 | 91.253
6.5 | 0.957 | 0.01056 | -0.004 | 90.635
7 | 1.01 | 0.01148 | -0.005 | 88.008
7.5 | 1.055 | 0.01275 | -0.006 | 82.761
8 | 1.065 | 0.0204 | -0.007 | 52.198
8.5 | 1.074 | 0.02319 | -0.008 | 46.307
9 | 1.033 | 0.02671 | -0.009 | 38.651
9.5 | 0.548 | 0.06627 | -0.004 | 8.262
10 | 0.574 | 0.07069 | -0.004 | 8.127
10.5 | 0.601 | 0.08035 | -0.004 | 7.485
11 | 0.628 | 0.0876 | -0.005 | 7.174
11.5 | 0.656 | 0.09283 | -0.006 | 7.062
12 | 0.683 | 0.0961 | -0.006 | 7.104
12.5 | 0.71 | 0.11983 | -0.007 | 5.924
13 | 0.737 | 0.12285 | -0.008 | 6
13.5 | 0.764 | 0.13021 | -0.008 | 5.871
14 | 0.791 | 0.1361 | -0.009 | 5.813
14.5 | 0.818 | 0.14089 | -0.01 | 5.808
15 | 0.846 | 0.1479 | -0.011 | 5.719
15.5 | 0.873 | 0.15346 | -0.011 | 5.691
16 | 0.9 | 0.15913 | -0.012 | 5.656
16.5 | 0.927 | 0.16424 | -0.013 | 5.647
17 | 0.955 | 0.16778 | -0.014 | 5.692
17.5 | 0.983 | 0.17784 | -0.015 | 5.527
18 | 1.009 | 0.18009 | -0.015 | 5.604
18.5 | 1.037 | 0.18768 | -0.016 | 5.525
19 | 1.064 | 0.1941 | -0.017 | 5.481
19.5 | 1.091 | 0.19897 | -0.018 | 5.484
20 | 1.119 | 0.20763 | -0.019 | 5.391

## 48. Re 1M Mach 0.50 (2)
BIGFOIL.COM POLAR EXPORT
TsAGI B 13.0% thick
TsAGI B 13.0% thick |  |  |  | Cl Max: | 1.1958 | at alpha= | 8 | deg
XFOIL ncrit=9 |  |  |  | L/D Max: | 94.0037 | at alpha= | 6 | deg
Re: | 1000000 |  |  | Cd Min: | 0.25728 | at alpha= | -20 | deg
Mach: | 0.5 |  |  | Cl=0 at alpha= | -1.4054 | deg
|  |  |  | @ Cl=0.1, Cd= | 0.0060157
|  |  |  | @ Cl=0.4, Cd= | 0.0075763
|  |  |  | @ Cl=0.6, Cd= | 0.0084752
alpha (deg) | Cl | Cd | Cm | Cl/Cd
-20 | -0.6923 | 0.25728 | 0.0415 | -2.6908
-19.5 | -0.6716 | 0.2492 | 0.0374 | -2.695
-19 | -0.6505 | 0.24177 | 0.0331 | -2.6906
-18.5 | -0.6295 | 0.23428 | 0.0288 | -2.687
-18 | -0.6084 | 0.22672 | 0.0245 | -2.6835
-17.5 | -0.5888 | 0.21762 | 0.0195 | -2.7056
-17 | -0.5715 | 0.20848 | 0.0143 | -2.7413
-16.5 | -0.5516 | 0.20097 | 0.0113 | -2.7447
-16 | -0.5315 | 0.19401 | 0.0077 | -2.7395
-15.5 | -0.513 | 0.18624 | 0.0039 | -2.7545
-15 | -0.498 | 0.17685 | -0.0013 | -2.8159
-14.5 | -0.483 | 0.16819 | -0.0052 | -2.8718
-14 | -0.4689 | 0.16001 | -0.0077 | -2.9304
-13.5 | -0.4613 | 0.14944 | -0.0121 | -3.0869
-13 | -0.4511 | 0.14113 | -0.0156 | -3.1963
-12.5 | -0.4461 | 0.1315 | -0.0195 | -3.3924
-12 | -0.4323 | 0.12482 | -0.0224 | -3.4634
-11.5 | -0.4341 | 0.11435 | -0.0266 | -3.7962
-11 | -0.4396 | 0.10405 | -0.0309 | -4.2249
-10.5 | -0.4561 | 0.0924 | -0.0363 | -4.9361
-10 | -0.4745 | 0.08134 | -0.0417 | -5.8335
-9.5 | -0.4975 | 0.07005 | -0.048 | -7.1021
-9 | -0.5204 | 0.05808 | -0.0569 | -8.9601
-8.5 | -0.5673 | 0.04082 | -0.0715 | -13.8976
-8 | -0.542 | 0.02556 | -0.0892 | -21.205
-7.5 | -0.559 | 0.02005 | -0.0783 | -27.8803
-7 | -0.5481 | 0.01638 | -0.068 | -33.4615
-6.5 | -0.5093 | 0.01443 | -0.0609 | -35.2945
-6 | -0.4648 | 0.01276 | -0.0548 | -36.4263
-5.5 | -0.4154 | 0.01189 | -0.0495 | -34.9369
-5 | -0.3661 | 0.011 | -0.0444 | -33.2818
-4.5 | -0.3144 | 0.0104 | -0.0399 | -30.2308
-4 | -0.2618 | 0.00993 | -0.0359 | -26.3646
-3.5 | -0.2085 | 0.00951 | -0.0322 | -21.9243
-3 | -0.1546 | 0.00915 | -0.0289 | -16.8962
-2.5 | -0.1015 | 0.00879 | -0.0256 | -11.5472
-2 | -0.0502 | 0.00839 | -0.0222 | -5.9833
-1.5 | -0.0042 | 0.00783 | -0.0179 | -0.5364
-1 | 0.018 | 0.00677 | -0.0088 | 2.6588
-0.5 | 0.0298 | 0.00593 | 0.0034 | 5.0253
0 | 0.1035 | 0.00602 | 0.0024 | 17.1927
0.5 | 0.1868 | 0.00629 | -0.0008 | 29.6979
1 | 0.2516 | 0.00664 | 0 | 37.8916
1.5 | 0.3632 | 0.00731 | -0.0093 | 49.6854
2 | 0.4392 | 0.00786 | -0.0108 | 55.8779
2.5 | 0.5195 | 0.00817 | -0.0136 | 63.5863
3 | 0.5964 | 0.00846 | -0.0156 | 70.4965
3.5 | 0.6628 | 0.00874 | -0.0153 | 75.8352
4 | 0.7262 | 0.00901 | -0.0142 | 80.5993
4.5 | 0.8027 | 0.00937 | -0.0157 | 85.667
5 | 0.8735 | 0.00977 | -0.0159 | 89.4063
5.5 | 0.9297 | 0.01017 | -0.0129 | 91.4159
6 | 1.0049 | 0.01069 | -0.0136 | 94.0037
6.5 | 1.071 | 0.01143 | -0.0126 | 93.7008
7.5 | 1.1769 | 0.0139 | -0.0064 | 84.6691
8 | 1.1958 | 0.0163 | 0.0002 | 73.362
8.5 | 1.1921 | 0.01918 | 0.0088 | 62.1533
9 | 1.1758 | 0.02239 | 0.0185 | 52.5145
9.5 | 1.1644 | 0.02641 | 0.0256 | 44.0894
10 | 1.1533 | 0.03121 | 0.0309 | 36.9529
10.5 | 1.1374 | 0.03698 | 0.035 | 30.7572
11 | 1.1176 | 0.04358 | 0.0377 | 25.6448
11.5 | 1.0953 | 0.05094 | 0.0393 | 21.5018
12 | 1.0742 | 0.05877 | 0.0398 | 18.278
12.5 | 1.0526 | 0.06713 | 0.0395 | 15.68
13 | 1.0325 | 0.07577 | 0.0384 | 13.6268

## 49. Re 2M Mach 0.00 (1)
BIGFOIL.COM POLAR EXPORT
TsAGI B 13.0% thick
TsAGI B 13.0% thick |  |  |  | Cl Max: | 1.177 | at alpha= | 12 | deg
JavaFoil+Calcfoil stall+Eppler ext transition |  |  |  | L/D Max: | 119.761 | at alpha= | 7.5 | deg
Re: | 2000000 |  |  | Cd Min: | 0.00648 | at alpha= | -1 | deg
Mach: | 0 |  |  | Cl=0 at alpha= | -0.55738 | deg
|  |  |  | @ Cl=0.1, Cd= | 0.0068667
|  |  |  | @ Cl=0.4, Cd= | 0.00705
|  |  |  | @ Cl=0.6, Cd= | 0.0072617
alpha (deg) | Cl | Cd | Cm | Cl/Cd
-14.5 | -0.674 | 0.11059 | 0.011 | -6.096
-14 | -0.691 | 0.10345 | 0.012 | -6.682
-13.5 | -0.706 | 0.09707 | 0.012 | -7.278
-13 | -0.72 | 0.09081 | 0.012 | -7.926
-12.5 | -0.731 | 0.08462 | 0.012 | -8.634
-12 | -0.739 | 0.07857 | 0.012 | -9.405
-11.5 | -0.744 | 0.07246 | 0.012 | -10.273
-11 | -0.749 | 0.06539 | 0.013 | -11.447
-10.5 | -0.75 | 0.05832 | 0.013 | -12.861
-10 | -0.768 | 0.04257 | 0.015 | -18.045
-9.5 | -0.875 | 0.01447 | 0.018 | -60.442
-9 | -0.856 | 0.01364 | 0.018 | -62.774
-8.5 | -0.829 | 0.01208 | 0.017 | -68.631
-8 | -0.797 | 0.01238 | 0.017 | -64.357
-7.5 | -0.76 | 0.0119 | 0.016 | -63.854
-7 | -0.719 | 0.01229 | 0.016 | -58.505
-6.5 | -0.674 | 0.01187 | 0.015 | -56.83
-6 | -0.626 | 0.01235 | 0.014 | -50.71
-5.5 | -0.575 | 0.01201 | 0.014 | -47.909
-5 | -0.522 | 0.01126 | 0.013 | -46.336
-4.5 | -0.467 | 0.01132 | 0.012 | -41.244
-4 | -0.41 | 0.01062 | 0.012 | -38.608
-3.5 | -0.352 | 0.01116 | 0.011 | -31.567
-3 | -0.294 | 0.01075 | 0.01 | -27.311
-2.5 | -0.234 | 0.01027 | 0.01 | -22.794
-2 | -0.174 | 0.00947 | 0.009 | -18.397
-1.5 | -0.114 | 0.0065 | 0.008 | -17.549
-1 | -0.054 | 0.00648 | 0.008 | -8.261
-0.5 | 0.007 | 0.00649 | 0.007 | 1.085
0 | 0.068 | 0.00684 | 0.006 | 9.896
0.5 | 0.128 | 0.00689 | 0.005 | 18.612
1 | 0.189 | 0.00704 | 0.005 | 26.805
1.5 | 0.249 | 0.00666 | 0.004 | 37.431
2 | 0.31 | 0.00675 | 0.003 | 45.872
2.5 | 0.37 | 0.00694 | 0.002 | 53.312
3 | 0.43 | 0.00716 | 0.002 | 60.1
3.5 | 0.49 | 0.00732 | 0.001 | 67.017
4 | 0.55 | 0.00707 | 0 | 77.84
4.5 | 0.61 | 0.0073 | -0.001 | 83.554
5 | 0.669 | 0.00762 | -0.001 | 87.86
5.5 | 0.729 | 0.00747 | -0.002 | 97.52
6 | 0.787 | 0.0078 | -0.003 | 100.887
6.5 | 0.844 | 0.00776 | -0.004 | 108.671
7 | 0.899 | 0.00782 | -0.005 | 114.938
7.5 | 0.951 | 0.00794 | -0.006 | 119.761
8 | 1.001 | 0.00935 | -0.006 | 107.023
8.5 | 1.046 | 0.01012 | -0.007 | 103.328
9 | 1.074 | 0.01397 | -0.008 | 76.92
9.5 | 1.106 | 0.01508 | -0.009 | 73.373
10 | 1.133 | 0.01625 | -0.009 | 69.686
10.5 | 1.153 | 0.01753 | -0.01 | 65.797
11 | 1.168 | 0.01893 | -0.011 | 61.68
11.5 | 1.176 | 0.02064 | -0.012 | 56.955
12 | 1.177 | 0.02267 | -0.012 | 51.908
12.5 | 1.172 | 0.02465 | -0.013 | 47.566
13 | 1.161 | 0.02727 | -0.014 | 42.571
13.5 | 1.144 | 0.02999 | -0.014 | 38.155
14 | 1.122 | 0.03317 | -0.015 | 33.829
14.5 | 1.094 | 0.03737 | -0.016 | 29.26
15 | 1.062 | 0.04176 | -0.016 | 25.427
15.5 | 1.025 | 0.04767 | -0.017 | 21.497
16 | 0.986 | 0.05385 | -0.017 | 18.319
16.5 | 0.94 | 0.06437 | -0.018 | 14.61
17 | 0.893 | 0.07676 | -0.018 | 11.635

## 50. Re 2M Mach 0.00 (2)
BIGFOIL.COM POLAR EXPORT
TsAGI B 13.0% thick
TsAGI B 13.0% thick |  |  |  | Cl Max: | 1.3737 | at alpha= | 16.5 | deg
XFOIL ncrit=9 |  |  |  | L/D Max: | 111.127 | at alpha= | 6.5 | deg
Re: | 2000000 |  |  | Cd Min: | 0.23134 | at alpha= | -20 | deg
Mach: | 0 |  |  | Cl=0 at alpha= | -1.1326 | deg
|  |  |  | @ Cl=0.1, Cd= | 0.0045292
|  |  |  | @ Cl=0.4, Cd= | 0.0053882
|  |  |  | @ Cl=0.6, Cd= | 0.0061375
alpha (deg) | Cl | Cd | Cm | Cl/Cd
-20 | -0.6441 | 0.23134 | 0.035 | -2.7842
-19.5 | -0.6284 | 0.22507 | 0.0313 | -2.792
-18.5 | -0.7886 | 0.15001 | 0.0007 | -5.257
-18 | -1.2081 | 0.06088 | -0.0514 | -19.844
-17.5 | -1.2686 | 0.04407 | -0.0625 | -28.786
-17 | -1.2908 | 0.03698 | -0.063 | -34.9054
-16.5 | -1.292 | 0.03297 | -0.0608 | -39.1871
-16 | -1.2965 | 0.02931 | -0.0567 | -44.234
-15.5 | -1.2857 | 0.02697 | -0.0526 | -47.6715
-15 | -1.2711 | 0.02502 | -0.048 | -50.8034
-14.5 | -1.2546 | 0.02326 | -0.0431 | -53.9381
-14 | -1.2367 | 0.02165 | -0.0377 | -57.1224
-13.5 | -1.2232 | 0.01995 | -0.0311 | -61.3133
-13 | -1.2053 | 0.01879 | -0.0246 | -64.1458
-12.5 | -1.1807 | 0.01773 | -0.0191 | -66.5933
-12 | -1.1506 | 0.01693 | -0.0145 | -67.9622
-11 | -1.0506 | 0.01515 | -0.0136 | -69.3465
-10.5 | -0.9953 | 0.01389 | -0.0143 | -71.6559
-10 | -0.9322 | 0.01307 | -0.0163 | -71.3236
-9.5 | -0.8423 | 0.01212 | -0.0245 | -69.4967
-9 | -0.7293 | 0.01101 | -0.038 | -66.2398
-8.5 | -0.6762 | 0.01072 | -0.0376 | -63.0784
-8 | -0.6371 | 0.01024 | -0.0341 | -62.2168
-7.5 | -0.5938 | 0.00994 | -0.0316 | -59.7384
-7 | -0.5499 | 0.00955 | -0.0291 | -57.5812
-6.5 | -0.5039 | 0.00927 | -0.027 | -54.3581
-6 | -0.458 | 0.00891 | -0.025 | -51.4029
-5.5 | -0.4112 | 0.00863 | -0.0231 | -47.6477
-5 | -0.3635 | 0.00837 | -0.0213 | -43.4289
-4.5 | -0.3155 | 0.00811 | -0.0197 | -38.9026
-4 | -0.2674 | 0.00786 | -0.018 | -34.0204
-3.5 | -0.2189 | 0.00763 | -0.0165 | -28.6894
-3 | -0.1709 | 0.00739 | -0.0148 | -23.1258
-2.5 | -0.1228 | 0.00715 | -0.0132 | -17.1748
-2 | -0.0757 | 0.00687 | -0.0114 | -11.0189
-1.5 | -0.0302 | 0.00654 | -0.0093 | -4.6177
-1 | 0.0109 | 0.00604 | -0.0063 | 1.8046
-0.5 | 0.0365 | 0.00514 | 0.0001 | 7.1012
0 | 0.0587 | 0.00461 | 0.0078 | 12.7332
0.5 | 0.1047 | 0.00452 | 0.0101 | 23.1637
1 | 0.1622 | 0.00458 | 0.0098 | 35.4148
1.5 | 0.2203 | 0.0047 | 0.0093 | 46.8723
2 | 0.2791 | 0.00489 | 0.0087 | 57.0757
2.5 | 0.3664 | 0.00525 | 0.0016 | 69.7905
3 | 0.4199 | 0.00547 | 0.0021 | 76.7642
3.5 | 0.4869 | 0.00569 | -0.0007 | 85.5712
4 | 0.5519 | 0.00593 | -0.003 | 93.0691
4.5 | 0.6145 | 0.0062 | -0.0048 | 99.1129
5 | 0.6754 | 0.00647 | -0.0062 | 104.3895
5.5 | 0.7303 | 0.00677 | -0.0063 | 107.873
6 | 0.7773 | 0.0071 | -0.0048 | 109.4789
6.5 | 0.8379 | 0.00754 | -0.0064 | 111.1273
7 | 0.896 | 0.00812 | -0.0077 | 110.3448
7.5 | 0.9512 | 0.00876 | -0.0084 | 108.5845
8 | 0.9945 | 0.00984 | -0.0069 | 101.0671
8.5 | 1.0352 | 0.01085 | -0.0048 | 95.4101
9 | 1.0859 | 0.01207 | -0.0053 | 89.9669
9.5 | 1.1366 | 0.01304 | -0.0056 | 87.1626
10 | 1.1831 | 0.01397 | -0.0051 | 84.6886
10.5 | 1.2261 | 0.01489 | -0.0039 | 82.3439
11 | 1.2719 | 0.01575 | -0.0036 | 80.7556
11.5 | 1.314 | 0.0167 | -0.0029 | 78.6826
12 | 1.333 | 0.01768 | 0.0023 | 75.3959
12.5 | 1.3359 | 0.01901 | 0.0098 | 70.2735
13 | 1.3406 | 0.02079 | 0.016 | 64.4829
13.5 | 1.3513 | 0.02273 | 0.0204 | 59.4501
14 | 1.3589 | 0.02527 | 0.0242 | 53.7752
14.5 | 1.364 | 0.02843 | 0.0272 | 47.9775
15 | 1.3684 | 0.03199 | 0.0295 | 42.7759
15.5 | 1.373 | 0.0358 | 0.0311 | 38.352
16 | 1.3732 | 0.0403 | 0.0323 | 34.0744
16.5 | 1.3737 | 0.0451 | 0.0328 | 30.459
17 | 1.3675 | 0.05094 | 0.0328 | 26.8453
17.5 | 1.3539 | 0.05801 | 0.032 | 23.3391
18 | 1.3505 | 0.06409 | 0.031 | 21.0719
18.5 | 1.3256 | 0.0733 | 0.029 | 18.0846
19 | 1.3142 | 0.08099 | 0.0269 | 16.2267
19.5 | 1.2959 | 0.08989 | 0.0242 | 14.4165
20 | 1.2424 | 0.10463 | 0.0189 | 11.8742

## 51. Re 2M Mach 0.10 (1)
BIGFOIL.COM POLAR EXPORT
TsAGI B 13.0% thick
TsAGI B 13.0% thick |  |  |  | Cl Max: | 1.17 | at alpha= | 11.5 | deg
JavaFoil+Calcfoil stall+Eppler ext transition |  |  |  | L/D Max: | 119.263 | at alpha= | 7.5 | deg
Re: | 2000000 |  |  | Cd Min: | 0.00649 | at alpha= | -1 | deg
Mach: | 0.1 |  |  | Cl=0 at alpha= | -0.55738 | deg
|  |  |  | @ Cl=0.1, Cd= | 0.006882
|  |  |  | @ Cl=0.4, Cd= | 0.0070427
|  |  |  | @ Cl=0.6, Cd= | 0.0072902
alpha (deg) | Cl | Cd | Cm | Cl/Cd
-14.5 | -0.639 | 0.11339 | 0.011 | -5.635
-14 | -0.66 | 0.10613 | 0.011 | -6.217
-13.5 | -0.679 | 0.09923 | 0.011 | -6.839
-13 | -0.695 | 0.0926 | 0.011 | -7.508
-12.5 | -0.709 | 0.08654 | 0.011 | -8.198
-12 | -0.721 | 0.08028 | 0.012 | -8.979
-11.5 | -0.729 | 0.07389 | 0.012 | -9.871
-11 | -0.735 | 0.06775 | 0.012 | -10.844
-10.5 | -0.737 | 0.06115 | 0.013 | -12.06
-10 | -0.744 | 0.05096 | 0.014 | -14.602
-9.5 | -0.867 | 0.01491 | 0.018 | -58.146
-9 | -0.853 | 0.01383 | 0.018 | -61.693
-8.5 | -0.828 | 0.01224 | 0.017 | -67.621
-8 | -0.797 | 0.01248 | 0.017 | -63.867
-7.5 | -0.761 | 0.01198 | 0.016 | -63.496
-7 | -0.72 | 0.0124 | 0.016 | -58.105
-6.5 | -0.676 | 0.01196 | 0.015 | -56.534
-6 | -0.629 | 0.01161 | 0.014 | -54.151
-5.5 | -0.577 | 0.01201 | 0.014 | -48.092
-5 | -0.524 | 0.01133 | 0.013 | -46.262
-4.5 | -0.469 | 0.011 | 0.013 | -42.642
-4 | -0.412 | 0.01064 | 0.012 | -38.74
-3.5 | -0.354 | 0.01118 | 0.011 | -31.66
-3 | -0.295 | 0.01081 | 0.011 | -27.281
-2.5 | -0.235 | 0.01029 | 0.01 | -22.867
-2 | -0.175 | 0.00951 | 0.009 | -18.413
-1.5 | -0.115 | 0.0065 | 0.008 | -17.624
-1 | -0.054 | 0.00649 | 0.008 | -8.3
-0.5 | 0.007 | 0.00649 | 0.007 | 1.09
0 | 0.068 | 0.00684 | 0.006 | 9.939
0.5 | 0.129 | 0.00692 | 0.005 | 18.64
1 | 0.19 | 0.00705 | 0.005 | 26.916
1.5 | 0.251 | 0.00666 | 0.004 | 37.609
2 | 0.311 | 0.00677 | 0.003 | 45.967
2.5 | 0.372 | 0.00694 | 0.002 | 53.545
3 | 0.432 | 0.00716 | 0.002 | 60.343
3.5 | 0.493 | 0.00732 | 0.001 | 67.279
4 | 0.553 | 0.00711 | 0 | 77.727
4.5 | 0.613 | 0.00734 | -0.001 | 83.496
5 | 0.673 | 0.00763 | -0.001 | 88.162
5.5 | 0.732 | 0.00753 | -0.002 | 97.281
6 | 0.791 | 0.00784 | -0.003 | 100.876
6.5 | 0.848 | 0.00782 | -0.004 | 108.338
7 | 0.903 | 0.00788 | -0.005 | 114.52
7.5 | 0.956 | 0.00801 | -0.006 | 119.263
8 | 1.005 | 0.00943 | -0.006 | 106.529
8.5 | 1.049 | 0.01024 | -0.007 | 102.513
9 | 1.077 | 0.01415 | -0.008 | 76.108
9.5 | 1.108 | 0.01529 | -0.009 | 72.484
10 | 1.133 | 0.01652 | -0.009 | 68.629
10.5 | 1.152 | 0.01788 | -0.01 | 64.447
11 | 1.165 | 0.01936 | -0.011 | 60.164
11.5 | 1.17 | 0.02121 | -0.012 | 55.179
12 | 1.169 | 0.0232 | -0.012 | 50.394
12.5 | 1.161 | 0.02543 | -0.013 | 45.646
13 | 1.146 | 0.02804 | -0.014 | 40.863
13.5 | 1.125 | 0.03097 | -0.015 | 36.322
14 | 1.098 | 0.0345 | -0.015 | 31.819
14.5 | 1.064 | 0.03899 | -0.016 | 27.299
15 | 1.026 | 0.04422 | -0.016 | 23.213
15.5 | 0.984 | 0.05095 | -0.017 | 19.308
16 | 0.937 | 0.05977 | -0.017 | 15.675
16.5 | 0.885 | 0.07247 | -0.017 | 12.206

## 52. Re 2M Mach 0.10 (2)
BIGFOIL.COM POLAR EXPORT
TsAGI B 13.0% thick
TsAGI B 13.0% thick |  |  |  | Cl Max: | 1.362 | at alpha= | 15.5 | deg
XFOIL ncrit=9 |  |  |  | L/D Max: | 111.001 | at alpha= | 6.5 | deg
Re: | 2000000 |  |  | Cd Min: | 0.23216 | at alpha= | -20 | deg
Mach: | 0.1 |  |  | Cl=0 at alpha= | -1.1437 | deg
|  |  |  | @ Cl=0.1, Cd= | 0.004542
|  |  |  | @ Cl=0.4, Cd= | 0.0053957
|  |  |  | @ Cl=0.6, Cd= | 0.0061471
alpha (deg) | Cl | Cd | Cm | Cl/Cd
-20 | -0.6453 | 0.23216 | 0.0353 | -2.7795
-19.5 | -0.6295 | 0.22584 | 0.0316 | -2.7874
-18 | -0.7733 | 0.14614 | -0.0019 | -5.2915
-17.5 | -0.83 | 0.1255 | -0.0127 | -6.6135
-17 | -1.2148 | 0.047 | -0.0624 | -25.8468
-16.5 | -1.2411 | 0.03868 | -0.0646 | -32.0863
-16 | -1.2615 | 0.03294 | -0.0622 | -38.2969
-15.5 | -1.2601 | 0.02963 | -0.0583 | -42.5278
-15 | -1.2543 | 0.02694 | -0.0535 | -46.559
-14.5 | -1.2444 | 0.02466 | -0.0481 | -50.4623
-14 | -1.2277 | 0.02289 | -0.0427 | -53.6348
-13.5 | -1.2025 | 0.02174 | -0.038 | -55.3128
-13 | -1.1985 | 0.01964 | -0.0295 | -61.0234
-12.5 | -1.1812 | 0.01837 | -0.0225 | -64.3005
-12 | -1.1521 | 0.01745 | -0.0175 | -66.0229
-11.5 | -1.1205 | 0.01672 | -0.0129 | -67.0156
-11 | -1.0557 | 0.01563 | -0.0153 | -67.5432
-10.5 | -1.0007 | 0.01419 | -0.0158 | -70.5215
-10 | -0.9373 | 0.01329 | -0.0177 | -70.5267
-9.5 | -0.8452 | 0.01241 | -0.026 | -68.1064
-9 | -0.7316 | 0.01112 | -0.0394 | -65.7914
-8.5 | -0.6794 | 0.01081 | -0.0387 | -62.8492
-8 | -0.6398 | 0.01035 | -0.0351 | -61.8164
-7.5 | -0.5965 | 0.01 | -0.0324 | -59.65
-7 | -0.552 | 0.00962 | -0.0299 | -57.3805
-6.5 | -0.5059 | 0.00931 | -0.0277 | -54.3394
-6 | -0.4597 | 0.00895 | -0.0256 | -51.3631
-5 | -0.3645 | 0.0084 | -0.0219 | -43.3929
-4.5 | -0.3162 | 0.00814 | -0.0202 | -38.8452
-4 | -0.2679 | 0.00788 | -0.0184 | -33.9975
-3.5 | -0.2192 | 0.00766 | -0.0168 | -28.6162
-3 | -0.1709 | 0.00742 | -0.0152 | -23.0323
-2.5 | -0.1227 | 0.00717 | -0.0135 | -17.113
-2 | -0.0753 | 0.00689 | -0.0117 | -10.9289
-1.5 | -0.0295 | 0.00656 | -0.0095 | -4.497
-1 | 0.0119 | 0.00607 | -0.0065 | 1.9605
-0.5 | 0.038 | 0.00517 | -0.0002 | 7.3501
0 | 0.0597 | 0.00463 | 0.0077 | 12.8942
0.5 | 0.1055 | 0.00453 | 0.0102 | 23.2892
1 | 0.1633 | 0.00459 | 0.0099 | 35.5773
1.5 | 0.2222 | 0.00471 | 0.0093 | 47.1762
2 | 0.2803 | 0.0049 | 0.0089 | 57.2041
2.5 | 0.3688 | 0.00526 | 0.0016 | 70.1141
3 | 0.4217 | 0.00549 | 0.0023 | 76.8124
3.5 | 0.4892 | 0.00571 | -0.0004 | 85.6743
4 | 0.5546 | 0.00596 | -0.0028 | 93.0537
4.5 | 0.6177 | 0.00622 | -0.0046 | 99.3087
5 | 0.6791 | 0.00649 | -0.006 | 104.6379
5.5 | 0.7347 | 0.00681 | -0.0062 | 107.8855
6 | 0.7815 | 0.00713 | -0.0045 | 109.6073
6.5 | 0.8425 | 0.00759 | -0.0061 | 111.0013
7 | 0.9009 | 0.00818 | -0.0073 | 110.1345
7.5 | 0.9564 | 0.00883 | -0.008 | 108.3126
8 | 0.9989 | 0.00994 | -0.0062 | 100.493
8.5 | 1.0404 | 0.011 | -0.0042 | 94.5818
9 | 1.0915 | 0.01221 | -0.0047 | 89.3939
9.5 | 1.1421 | 0.01321 | -0.0048 | 86.4572
10 | 1.1875 | 0.01417 | -0.0039 | 83.8038
10.5 | 1.2314 | 0.01505 | -0.0028 | 81.8206
11 | 1.2762 | 0.01593 | -0.0022 | 80.113
11.5 | 1.3174 | 0.01703 | -0.0014 | 77.3576
12 | 1.3281 | 0.01808 | 0.0054 | 73.4569
12.5 | 1.3286 | 0.01972 | 0.0129 | 67.3732
13 | 1.3378 | 0.02149 | 0.0182 | 62.2522
13.5 | 1.3473 | 0.02368 | 0.0225 | 56.8961
14 | 1.35 | 0.02681 | 0.0262 | 50.3543
14.5 | 1.3544 | 0.03025 | 0.029 | 44.7736
15 | 1.3614 | 0.03376 | 0.0309 | 40.3258
15.5 | 1.362 | 0.03812 | 0.0324 | 35.7293
16 | 1.3611 | 0.04293 | 0.0334 | 31.7051
16.5 | 1.3588 | 0.04824 | 0.0336 | 28.1675
17 | 1.3505 | 0.05456 | 0.0333 | 24.7526
17.5 | 1.3307 | 0.0626 | 0.0321 | 21.2572
18 | 1.3263 | 0.06905 | 0.0308 | 19.2078
18.5 | 1.2962 | 0.07923 | 0.0282 | 16.36
19 | 1.2801 | 0.08781 | 0.0257 | 14.5781
19.5 | 1.2636 | 0.09673 | 0.0228 | 13.0632
20 | 1.2121 | 0.11147 | 0.0172 | 10.8738

## 53. Re 2M Mach 0.25 (1)
BIGFOIL.COM POLAR EXPORT
TsAGI B 13.0% thick
TsAGI B 13.0% thick |  |  |  | Cl Max: | 1.14 | at alpha= | 10.5 | deg
JavaFoil+Calcfoil stall+Eppler ext transition |  |  |  | L/D Max: | 117.275 | at alpha= | 7 | deg
Re: | 2000000 |  |  | Cd Min: | 0.00632 | at alpha= | 0.5 | deg
Mach: | 0.25 |  |  | Cl=0 at alpha= | -0.55645 | deg
|  |  |  | @ Cl=0.1, Cd= | 0.006511
|  |  |  | @ Cl=0.4, Cd= | 0.0071768
|  |  |  | @ Cl=0.6, Cd= | 0.118
alpha (deg) | Cl | Cd | Cm | Cl/Cd
-13.5 | -0.431 | 0.11475 | 0.01 | -3.752
-13 | -0.482 | 0.1066 | 0.01 | -4.521
-12.5 | -0.528 | 0.09891 | 0.01 | -5.341
-12 | -0.569 | 0.09135 | 0.01 | -6.232
-11.5 | -0.604 | 0.08423 | 0.01 | -7.176
-11 | -0.633 | 0.07756 | 0.01 | -8.164
-10.5 | -0.655 | 0.07109 | 0.011 | -9.217
-10 | -0.671 | 0.06434 | 0.011 | -10.432
-9.5 | -0.682 | 0.05731 | 0.012 | -11.894
-9 | -0.694 | 0.04669 | 0.013 | -14.857
-8.5 | -0.811 | 0.01421 | 0.018 | -57.061
-8 | -0.791 | 0.01172 | 0.017 | -67.457
-7.5 | -0.762 | 0.01261 | 0.017 | -60.441
-7 | -0.727 | 0.01207 | 0.016 | -60.213
-6.5 | -0.686 | 0.01243 | 0.016 | -55.149
-6 | -0.64 | 0.012 | 0.015 | -53.328
-5.5 | -0.589 | 0.01125 | 0.014 | -52.407
-5 | -0.536 | 0.01167 | 0.014 | -45.944
-4.5 | -0.48 | 0.01125 | 0.013 | -42.695
-4 | -0.422 | 0.01092 | 0.012 | -38.703
-3.5 | -0.363 | 0.01062 | 0.012 | -34.218
-3 | -0.303 | 0.01027 | 0.011 | -29.494
-2.5 | -0.242 | 0.01065 | 0.01 | -22.696
-2 | -0.18 | 0.00992 | 0.009 | -18.123
-1.5 | -0.118 | 0.00667 | 0.009 | -17.662
-1 | -0.055 | 0.00662 | 0.008 | -8.353
-0.5 | 0.007 | 0.00665 | 0.007 | 1.094
0 | 0.07 | 0.00669 | 0.006 | 10.439
0.5 | 0.132 | 0.00632 | 0.006 | 20.941
1 | 0.195 | 0.0067 | 0.005 | 29.09
1.5 | 0.257 | 0.0068 | 0.004 | 37.853
2 | 0.32 | 0.00696 | 0.003 | 45.906
2.5 | 0.382 | 0.00711 | 0.003 | 53.72
3 | 0.444 | 0.00734 | 0.002 | 60.499
3.5 | 0.506 | 0.00707 | 0.001 | 71.534
4 | 0.568 | 0.00729 | 0 | 77.881
4.5 | 0.629 | 0.00758 | -0.001 | 83.077
5 | 0.691 | 0.00741 | -0.002 | 93.165
5.5 | 0.752 | 0.00778 | -0.002 | 96.615
6 | 0.811 | 0.00773 | -0.003 | 104.941
6.5 | 0.869 | 0.00777 | -0.004 | 111.845
7 | 0.925 | 0.00789 | -0.005 | 117.275
7.5 | 0.978 | 0.00924 | -0.006 | 105.835
8 | 1.026 | 0.00996 | -0.007 | 103.057
8.5 | 1.058 | 0.01375 | -0.007 | 76.949
9 | 1.09 | 0.01517 | -0.008 | 71.829
9.5 | 1.115 | 0.0165 | -0.009 | 67.595
10 | 1.132 | 0.018 | -0.01 | 62.919
10.5 | 1.14 | 0.01977 | -0.01 | 57.665
11 | 1.139 | 0.0217 | -0.011 | 52.471
11.5 | 1.126 | 0.02402 | -0.012 | 46.882
12 | 1.102 | 0.0266 | -0.013 | 41.449
12.5 | 1.067 | 0.02982 | -0.013 | 35.774
13 | 1.019 | 0.03397 | -0.014 | 29.999
13.5 | 0.961 | 0.03888 | -0.015 | 24.703
14 | 0.889 | 0.04633 | -0.015 | 19.197
14.5 | 0.803 | 0.05962 | -0.015 | 13.466
15 | 0.694 | 0.09127 | -0.013 | 7.601
15.5 | 0.598 | 0.118 | -0.011 | 5.07

## 54. Re 2M Mach 0.25 (2)
BIGFOIL.COM POLAR EXPORT
TsAGI B 13.0% thick
TsAGI B 13.0% thick |  |  |  | Cl Max: | 1.3149 | at alpha= | 13.5 | deg
XFOIL ncrit=9 |  |  |  | L/D Max: | 111.333 | at alpha= | 6.5 | deg
Re: | 2000000 |  |  | Cd Min: | 0.18158 | at alpha= | -16.5 | deg
Mach: | 0.25 |  |  | Cl=0 at alpha= | -1.2097 | deg
|  |  |  | @ Cl=0.1, Cd= | 0.0046378
|  |  |  | @ Cl=0.4, Cd= | 0.005458
|  |  |  | @ Cl=0.6, Cd= | 0.0061831
alpha (deg) | Cl | Cd | Cm | Cl/Cd
-16.5 | -0.5566 | 0.18158 | 0.0095 | -3.0653
-16 | -0.6909 | 0.13481 | -0.01 | -5.125
-15.5 | -0.7266 | 0.11895 | -0.0181 | -6.1084
-15 | -0.8379 | 0.09175 | -0.0339 | -9.1324
-14.5 | -0.9283 | 0.06955 | -0.0475 | -13.3472
-14 | -1.0397 | 0.04114 | -0.0684 | -25.2722
-13.5 | -1.0604 | 0.03488 | -0.0668 | -30.4014
-13 | -1.0822 | 0.0298 | -0.0609 | -36.3154
-12.5 | -1.1 | 0.02565 | -0.0522 | -42.885
-12 | -1.0992 | 0.02302 | -0.0435 | -47.7498
-11.5 | -1.1043 | 0.02079 | -0.0324 | -53.1169
-11 | -1.0795 | 0.01901 | -0.026 | -56.7859
-10.5 | -1.021 | 0.01692 | -0.0262 | -60.3428
-10 | -0.9592 | 0.0154 | -0.0266 | -62.2857
-9.5 | -0.864 | 0.01345 | -0.0344 | -64.2379
-8.5 | -0.6951 | 0.01142 | -0.045 | -60.8669
-8 | -0.6533 | 0.01097 | -0.0411 | -59.5533
-7.5 | -0.6098 | 0.0104 | -0.0375 | -58.6346
-7 | -0.5633 | 0.01004 | -0.0346 | -56.1056
-6.5 | -0.5166 | 0.00957 | -0.0318 | -53.9812
-6 | -0.4682 | 0.00924 | -0.0293 | -50.671
-5.5 | -0.4195 | 0.00888 | -0.027 | -47.241
-5 | -0.3705 | 0.00856 | -0.0248 | -43.2827
-4.5 | -0.3209 | 0.00829 | -0.0227 | -38.7093
-4 | -0.2709 | 0.00804 | -0.0208 | -33.694
-3.5 | -0.2211 | 0.00777 | -0.0188 | -28.4556
-3 | -0.1712 | 0.00752 | -0.017 | -22.766
-2.5 | -0.1213 | 0.00729 | -0.0152 | -16.6392
-2 | -0.0725 | 0.00701 | -0.0132 | -10.3424
-1.5 | -0.0252 | 0.00669 | -0.0109 | -3.7668
-1 | 0.0182 | 0.00624 | -0.0079 | 2.9167
-0.5 | 0.0461 | 0.00536 | -0.0016 | 8.6007
0 | 0.0647 | 0.00474 | 0.0073 | 13.6498
0.5 | 0.1096 | 0.00461 | 0.0104 | 23.7744
1 | 0.1684 | 0.00468 | 0.0103 | 35.9829
1.5 | 0.2314 | 0.0048 | 0.0092 | 48.2083
2 | 0.2892 | 0.005 | 0.0094 | 57.84
2.5 | 0.3804 | 0.00537 | 0.002 | 70.838
3 | 0.4316 | 0.0056 | 0.0036 | 77.0714
3.5 | 0.5018 | 0.00581 | 0.0007 | 86.3683
4 | 0.57 | 0.00606 | -0.0017 | 94.0594
4.5 | 0.6358 | 0.00633 | -0.0036 | 100.4423
5 | 0.6993 | 0.00666 | -0.0049 | 105
5.5 | 0.7591 | 0.00696 | -0.0055 | 109.0661
6 | 0.8049 | 0.00733 | -0.0029 | 109.809
6.5 | 0.8684 | 0.0078 | -0.0044 | 111.3333
7 | 0.9285 | 0.00846 | -0.0053 | 109.7518
7.5 | 0.9848 | 0.00924 | -0.0055 | 106.5801
8 | 1.0157 | 0.01047 | -0.0006 | 97.0105
8.5 | 1.0697 | 0.01177 | -0.001 | 90.8836
9 | 1.1201 | 0.01308 | -0.0006 | 85.6346
9.5 | 1.1675 | 0.01415 | 0.0006 | 82.5088
10 | 1.2058 | 0.01516 | 0.0035 | 79.5383
10.5 | 1.2517 | 0.01625 | 0.0044 | 77.0277
11 | 1.2935 | 0.01766 | 0.0054 | 73.2446
11.5 | 1.2994 | 0.01925 | 0.0126 | 67.5013
12 | 1.3018 | 0.02137 | 0.0193 | 60.9172
12.5 | 1.3073 | 0.02393 | 0.0245 | 54.6302
13 | 1.3146 | 0.0269 | 0.0283 | 48.8699
13.5 | 1.3149 | 0.03085 | 0.0315 | 42.6224
14 | 1.3123 | 0.03547 | 0.0339 | 36.9975
14.5 | 1.3087 | 0.04052 | 0.0355 | 32.2976
15 | 1.3036 | 0.0461 | 0.0364 | 28.2777
15.5 | 1.2879 | 0.0532 | 0.0365 | 24.2086
16 | 1.2757 | 0.06038 | 0.0358 | 21.1279
16.5 | 1.2627 | 0.06801 | 0.0345 | 18.5664
17 | 1.2411 | 0.07705 | 0.0324 | 16.1077
17.5 | 1.2164 | 0.08692 | 0.0295 | 13.9945
18 | 1.2004 | 0.09587 | 0.0267 | 12.5211
18.5 | 1.1702 | 0.10726 | 0.0225 | 10.9099

## 55. Re 2M Mach 0.50 (1)
BIGFOIL.COM POLAR EXPORT
TsAGI B 13.0% thick
TsAGI B 13.0% thick |  |  |  | Cl Max: | 1.12 | at alpha= | 20 | deg
JavaFoil+Calcfoil stall+Eppler ext transition |  |  |  | L/D Max: | 107.033 | at alpha= | 5 | deg
Re: | 2000000 |  |  | Cd Min: | 0.00656 | at alpha= | 1 | deg
Mach: | 0.5 |  |  | Cl=0 at alpha= | -0.55714 | deg
|  |  |  | @ Cl=0.1, Cd= | 0.0068589
|  |  |  | @ Cl=0.4, Cd= | 0.0068054
|  |  |  | @ Cl=0.6, Cd= | 0.0070109
alpha (deg) | Cl | Cd | Cm | Cl/Cd
-20 | -1.057 | 0.17684 | 0.019 | -5.978
-19.5 | -1.029 | 0.17299 | 0.018 | -5.95
-19 | -1.003 | 0.16833 | 0.018 | -5.96
-18.5 | -0.977 | 0.16392 | 0.018 | -5.961
-18 | -0.949 | 0.15983 | 0.017 | -5.938
-17.5 | -0.923 | 0.15266 | 0.017 | -6.045
-17 | -0.896 | 0.14996 | 0.017 | -5.975
-16.5 | -0.869 | 0.1462 | 0.016 | -5.942
-16 | -0.842 | 0.1389 | 0.016 | -6.064
-15.5 | -0.815 | 0.13591 | 0.015 | -5.993
-15 | -0.788 | 0.1318 | 0.015 | -5.979
-14.5 | -0.761 | 0.12837 | 0.014 | -5.927
-14 | -0.733 | 0.12301 | 0.014 | -5.963
-13.5 | -0.707 | 0.11941 | 0.014 | -5.919
-13 | -0.679 | 0.11243 | 0.013 | -6.04
-12.5 | -0.652 | 0.11072 | 0.013 | -5.891
-12 | -0.625 | 0.10384 | 0.012 | -6.016
-11.5 | -0.598 | 0.1011 | 0.012 | -5.913
-11 | -0.57 | 0.08531 | 0.011 | -6.685
-10.5 | -0.543 | 0.07395 | 0.011 | -7.349
-10 | -0.516 | 0.07571 | 0.01 | -6.814
-9.5 | -0.489 | 0.06599 | 0.01 | -7.411
-9 | -0.461 | 0.06591 | 0.009 | -7
-8.5 | -0.434 | 0.06316 | 0.009 | -6.872
-8 | -0.407 | 0.05678 | 0.009 | -7.171
-7.5 | -0.38 | 0.05501 | 0.008 | -6.9
-7 | -0.352 | 0.05191 | 0.008 | -6.789
-6.5 | -0.484 | 0.04835 | 0.008 | -10.016
-6 | -0.64 | 0.01147 | 0.017 | -55.812
-5.5 | -0.619 | 0.01214 | 0.016 | -50.962
-5 | -0.577 | 0.01151 | 0.015 | -50.144
-4.5 | -0.525 | 0.01184 | 0.014 | -44.354
-4 | -0.466 | 0.01135 | 0.014 | -41.039
-3.5 | -0.402 | 0.01094 | 0.013 | -36.773
-3 | -0.337 | 0.0106 | 0.012 | -31.745
-2.5 | -0.269 | 0.01056 | 0.011 | -25.494
-2 | -0.201 | 0.01006 | 0.01 | -19.928
-1.5 | -0.131 | 0.00929 | 0.01 | -14.144
-1 | -0.062 | 0.00674 | 0.009 | -9.165
-0.5 | 0.008 | 0.00673 | 0.008 | 1.206
0 | 0.078 | 0.00684 | 0.007 | 11.413
0.5 | 0.148 | 0.0069 | 0.006 | 21.442
1 | 0.218 | 0.00656 | 0.005 | 33.194
1.5 | 0.287 | 0.00671 | 0.005 | 42.833
2 | 0.357 | 0.00693 | 0.004 | 51.493
2.5 | 0.426 | 0.00673 | 0.003 | 63.315
3 | 0.495 | 0.00696 | 0.002 | 71.19
3.5 | 0.564 | 0.00687 | 0.001 | 82.136
4 | 0.633 | 0.00714 | 0 | 88.581
4.5 | 0.701 | 0.00713 | -0.001 | 98.246
5 | 0.768 | 0.00718 | -0.002 | 107.033
5.5 | 0.835 | 0.00841 | -0.003 | 99.265
6 | 0.899 | 0.00894 | -0.004 | 100.599
6.5 | 0.96 | 0.00959 | -0.004 | 100.071
7 | 1.014 | 0.01043 | -0.005 | 97.211
7.5 | 1.059 | 0.01164 | -0.006 | 91.022
8 | 1.074 | 0.01767 | -0.007 | 60.777
8.5 | 1.082 | 0.02007 | -0.008 | 53.922
9 | 1.041 | 0.0231 | -0.009 | 45.065
9.5 | 0.641 | 0.02736 | -0.009 | 23.42
10 | 0.668 | 0.03007 | -0.01 | 22.209
10.5 | 0.605 | 0.07212 | -0.006 | 8.391
11 | 0.629 | 0.07826 | -0.005 | 8.04
11.5 | 0.656 | 0.08479 | -0.006 | 7.735
12 | 0.683 | 0.08798 | -0.007 | 7.764
12.5 | 0.71 | 0.09241 | -0.007 | 7.687
13 | 0.738 | 0.09501 | -0.008 | 7.762
13.5 | 0.765 | 0.11611 | -0.009 | 6.586
14 | 0.791 | 0.11937 | -0.009 | 6.631
14.5 | 0.818 | 0.12572 | -0.01 | 6.511
15 | 0.846 | 0.1303 | -0.011 | 6.493
15.5 | 0.874 | 0.13513 | -0.011 | 6.466
16 | 0.901 | 0.14144 | -0.012 | 6.368
16.5 | 0.928 | 0.14568 | -0.013 | 6.368
17 | 0.955 | 0.15115 | -0.014 | 6.321
17.5 | 0.984 | 0.15516 | -0.015 | 6.339
18 | 1.009 | 0.16206 | -0.015 | 6.229
18.5 | 1.037 | 0.16564 | -0.016 | 6.262
19 | 1.065 | 0.17199 | -0.017 | 6.193
19.5 | 1.091 | 0.17522 | -0.018 | 6.229
20 | 1.12 | 0.18085 | -0.019 | 6.191

## 56. Re 2M Mach 0.50 (2)
BIGFOIL.COM POLAR EXPORT
TsAGI B 13.0% thick
TsAGI B 13.0% thick |  |  |  | Cl Max: | 1.2356 | at alpha= | 10 | deg
XFOIL ncrit=9 |  |  |  | L/D Max: | 110.231 | at alpha= | 5.5 | deg
Re: | 2000000 |  |  | Cd Min: | 0.25894 | at alpha= | -20 | deg
Mach: | 0.5 |  |  | Cl=0 at alpha= | -1.4675 | deg
|  |  |  | @ Cl=0.1, Cd= | 0.0051709
|  |  |  | @ Cl=0.4, Cd= | 0.0056568
|  |  |  | @ Cl=0.6, Cd= | 0.0064726
alpha (deg) | Cl | Cd | Cm | Cl/Cd
-20 | -0.6974 | 0.25894 | 0.0444 | -2.6933
-19.5 | -0.6763 | 0.25078 | 0.0397 | -2.6968
-19 | -0.6553 | 0.24154 | 0.0347 | -2.713
-18.5 | -0.635 | 0.23333 | 0.0302 | -2.7215
-18 | -0.6155 | 0.22435 | 0.0255 | -2.7435
-17.5 | -0.5958 | 0.21642 | 0.0214 | -2.753
-17 | -0.5767 | 0.20887 | 0.0174 | -2.761
-16.5 | -0.5589 | 0.20009 | 0.0132 | -2.7932
-16 | -0.541 | 0.19186 | 0.0091 | -2.8198
-15.5 | -0.5254 | 0.18287 | 0.0049 | -2.8731
-15 | -0.5114 | 0.17355 | 0.0007 | -2.9467
-14.5 | -0.4996 | 0.16419 | -0.0034 | -3.0428
-14 | -0.4896 | 0.15484 | -0.0075 | -3.162
-13.5 | -0.4743 | 0.14758 | -0.011 | -3.2139
-13 | -0.4667 | 0.13838 | -0.0149 | -3.3726
-12.5 | -0.4666 | 0.12785 | -0.0193 | -3.6496
-12 | -0.4748 | 0.1163 | -0.0243 | -4.0825
-11.5 | -0.464 | 0.10915 | -0.0274 | -4.251
-11 | -0.4804 | 0.09737 | -0.033 | -4.9338
-10.5 | -0.5056 | 0.08499 | -0.0394 | -5.9489
-10 | -0.5333 | 0.07301 | -0.0462 | -7.3045
-9.5 | -0.5635 | 0.0595 | -0.0563 | -9.4706
-9 | -0.5619 | 0.03472 | -0.0954 | -16.1838
-8.5 | -0.5985 | 0.02504 | -0.0939 | -23.9018
-8 | -0.627 | 0.01958 | -0.0815 | -32.0225
-7.5 | -0.6268 | 0.01549 | -0.0699 | -40.4648
-7 | -0.5956 | 0.01284 | -0.0614 | -46.3863
-6.5 | -0.5481 | 0.01149 | -0.055 | -47.7023
-6 | -0.4976 | 0.01054 | -0.0493 | -47.2106
-5.5 | -0.444 | 0.00987 | -0.0445 | -44.9848
-5 | -0.3898 | 0.00932 | -0.0401 | -41.824
-4.5 | -0.335 | 0.00891 | -0.0361 | -37.5982
-4 | -0.2794 | 0.00857 | -0.0325 | -32.6021
-3 | -0.1675 | 0.00799 | -0.0263 | -20.9637
-2.5 | -0.1117 | 0.00773 | -0.0234 | -14.4502
-2 | -0.0569 | 0.00747 | -0.0206 | -7.6171
-1.5 | -0.0033 | 0.00719 | -0.0176 | -0.45897
-1 | 0.0474 | 0.00684 | -0.0142 | 6.9298
-0.5 | 0.0856 | 0.00613 | -0.0084 | 13.9641
0 | 0.0963 | 0.0052 | 0.0036 | 18.5192
0.5 | 0.1306 | 0.00493 | 0.011 | 26.4909
1 | 0.1935 | 0.00498 | 0.012 | 38.8554
1.5 | 0.2651 | 0.00514 | 0.0111 | 51.5759
2 | 0.342 | 0.00539 | 0.009 | 63.4508
2.5 | 0.4246 | 0.00577 | 0.0058 | 73.5875
3 | 0.5063 | 0.00608 | 0.0026 | 83.273
3.5 | 0.5569 | 0.00631 | 0.0064 | 88.2567
4 | 0.6364 | 0.00661 | 0.0039 | 96.2784
4.5 | 0.7136 | 0.00695 | 0.0021 | 102.6763
5 | 0.7877 | 0.00737 | 0.0011 | 106.8792
5.5 | 0.8587 | 0.00779 | 0.001 | 110.2311
6.5 | 0.9817 | 0.00898 | 0.005 | 109.3207
7.5 | 1.0805 | 0.01121 | 0.013 | 96.3872
8 | 1.1196 | 0.01335 | 0.0168 | 83.8652
8.5 | 1.1506 | 0.01561 | 0.0214 | 73.7092
9 | 1.1907 | 0.0184 | 0.0228 | 64.712
9.5 | 1.2291 | 0.02184 | 0.0232 | 56.2775
10 | 1.2356 | 0.02599 | 0.0274 | 47.5414
10.5 | 1.2212 | 0.03113 | 0.0329 | 39.229
11 | 1.2068 | 0.03688 | 0.0369 | 32.7223
11.5 | 1.1809 | 0.04403 | 0.0396 | 26.8203
12 | 1.1546 | 0.05184 | 0.0409 | 22.2724
12.5 | 1.1282 | 0.06026 | 0.0411 | 18.7222
13 | 1.1031 | 0.06905 | 0.0404 | 15.9754
13.5 | 1.0724 | 0.07892 | 0.0386 | 13.5884
14 | 1.0462 | 0.08888 | 0.0361 | 11.7709
14.5 | 1.0185 | 0.09952 | 0.0328 | 10.2341
15 | 0.9903 | 0.11077 | 0.0286 | 8.9401

## 57. Re 3M Mach 0.00 (1)
BIGFOIL.COM POLAR EXPORT
TsAGI B 13.0% thick
TsAGI B 13.0% thick |  |  |  | Cl Max: | 1.183 | at alpha= | 12 | deg
JavaFoil+Calcfoil stall+Eppler ext transition |  |  |  | L/D Max: | 120.286 | at alpha= | 7.5 | deg
Re: | 3000000 |  |  | Cd Min: | 0.00643 | at alpha= | 2 | deg
Mach: | 0 |  |  | Cl=0 at alpha= | -0.55738 | deg
|  |  |  | @ Cl=0.1, Cd= | 0.006586
|  |  |  | @ Cl=0.4, Cd= | 0.00669
|  |  |  | @ Cl=0.6, Cd= | 0.0069767
alpha (deg) | Cl | Cd | Cm | Cl/Cd
-15 | -0.657 | 0.11311 | 0.012 | -5.81
-14.5 | -0.676 | 0.10599 | 0.012 | -6.377
-14 | -0.693 | 0.09917 | 0.012 | -6.991
-13.5 | -0.709 | 0.09286 | 0.012 | -7.634
-13 | -0.723 | 0.08657 | 0.012 | -8.349
-12.5 | -0.734 | 0.08031 | 0.013 | -9.145
-12 | -0.744 | 0.07389 | 0.013 | -10.065
-11.5 | -0.751 | 0.06692 | 0.013 | -11.228
-11 | -0.762 | 0.05701 | 0.014 | -13.357
-10.5 | -0.788 | 0.03975 | 0.016 | -19.818
-10 | -0.889 | 0.01433 | 0.019 | -62.073
-9.5 | -0.877 | 0.01335 | 0.018 | -65.707
-9 | -0.857 | 0.01184 | 0.018 | -72.366
-8.5 | -0.83 | 0.01205 | 0.017 | -68.831
-8 | -0.797 | 0.01157 | 0.017 | -68.892
-7.5 | -0.76 | 0.01194 | 0.016 | -63.68
-7 | -0.719 | 0.01154 | 0.016 | -62.323
-6.5 | -0.674 | 0.01198 | 0.015 | -56.319
-6 | -0.626 | 0.0116 | 0.014 | -54.012
-5.5 | -0.575 | 0.01126 | 0.014 | -51.075
-5 | -0.522 | 0.0109 | 0.013 | -47.878
-4.5 | -0.467 | 0.01152 | 0.012 | -40.548
-4 | -0.41 | 0.01122 | 0.012 | -36.574
-3.5 | -0.352 | 0.01093 | 0.011 | -32.239
-3 | -0.294 | 0.01014 | 0.01 | -28.944
-2.5 | -0.234 | 0.0097 | 0.01 | -24.155
-2 | -0.174 | 0.00932 | 0.009 | -18.7
-1.5 | -0.114 | 0.00873 | 0.008 | -13.066
-1 | -0.054 | 0.00664 | 0.008 | -8.066
-0.5 | 0.007 | 0.00658 | 0.007 | 1.069
0 | 0.068 | 0.00657 | 0.006 | 10.297
0.5 | 0.128 | 0.0066 | 0.005 | 19.439
1 | 0.189 | 0.00673 | 0.005 | 28.066
1.5 | 0.249 | 0.00681 | 0.004 | 36.586
2 | 0.31 | 0.00643 | 0.003 | 48.133
2.5 | 0.37 | 0.00659 | 0.002 | 56.135
3 | 0.43 | 0.00679 | 0.002 | 63.321
3.5 | 0.49 | 0.00693 | 0.001 | 70.771
4 | 0.55 | 0.00716 | 0 | 76.868
4.5 | 0.61 | 0.00694 | -0.001 | 87.875
5 | 0.67 | 0.00721 | -0.001 | 92.866
5.5 | 0.729 | 0.00751 | -0.002 | 97.058
6 | 0.787 | 0.00741 | -0.003 | 106.191
6.5 | 0.844 | 0.00777 | -0.004 | 108.563
7 | 0.899 | 0.00779 | -0.005 | 115.381
7.5 | 0.952 | 0.00791 | -0.006 | 120.286
8 | 1.001 | 0.00899 | -0.006 | 111.331
8.5 | 1.046 | 0.00987 | -0.007 | 106.055
9 | 1.079 | 0.01283 | -0.008 | 84.082
9.5 | 1.111 | 0.01381 | -0.009 | 80.453
10 | 1.138 | 0.01485 | -0.009 | 76.638
10.5 | 1.159 | 0.01597 | -0.01 | 72.568
11 | 1.174 | 0.0173 | -0.011 | 67.832
11.5 | 1.182 | 0.01882 | -0.012 | 62.804
12 | 1.183 | 0.02055 | -0.012 | 57.584
12.5 | 1.179 | 0.02238 | -0.013 | 52.676
13 | 1.167 | 0.02472 | -0.014 | 47.232
13.5 | 1.151 | 0.02714 | -0.015 | 42.399
14 | 1.129 | 0.02995 | -0.015 | 37.687
14.5 | 1.101 | 0.0336 | -0.016 | 32.763
15 | 1.07 | 0.03736 | -0.017 | 28.636
15.5 | 1.035 | 0.04209 | -0.017 | 24.578
16 | 0.997 | 0.04694 | -0.018 | 21.247
16.5 | 0.955 | 0.05414 | -0.018 | 17.645
17 | 0.914 | 0.06137 | -0.019 | 14.887

## 58. Re 3M Mach 0.00 (2)
BIGFOIL.COM POLAR EXPORT
TsAGI B 13.0% thick
TsAGI B 13.0% thick |  |  |  | Cl Max: | 1.4329 | at alpha= | 16.5 | deg
XFOIL ncrit=9 |  |  |  | L/D Max: | 119.673 | at alpha= | 6.5 | deg
Re: | 3000000 |  |  | Cd Min: | 0.18131 | at alpha= | -20 | deg
Mach: | 0 |  |  | Cl=0 at alpha= | -1.1825 | deg
|  |  |  | @ Cl=0.1, Cd= | 0.0046902
|  |  |  | @ Cl=0.4, Cd= | 0.0047299
|  |  |  | @ Cl=0.6, Cd= | 0.0054136
alpha (deg) | Cl | Cd | Cm | Cl/Cd
-20 | -0.7745 | 0.18131 | 0.0182 | -4.2717
-19.5 | -0.7988 | 0.16587 | 0.0097 | -4.8158
-19 | -0.8456 | 0.14626 | -0.0011 | -5.7815
-18.5 | -1.3233 | 0.04902 | -0.0605 | -26.9951
-18 | -1.3878 | 0.03659 | -0.0638 | -37.9284
-17.5 | -1.3839 | 0.03302 | -0.062 | -41.911
-17 | -1.3852 | 0.02951 | -0.0585 | -46.94
-16.5 | -1.3889 | 0.02619 | -0.0533 | -53.0317
-16 | -1.3745 | 0.02426 | -0.0488 | -56.657
-15.5 | -1.3641 | 0.0221 | -0.0432 | -61.724
-15 | -1.3438 | 0.02062 | -0.0384 | -65.1697
-14.5 | -1.32 | 0.01941 | -0.0335 | -68.0062
-14 | -1.2954 | 0.01841 | -0.0284 | -70.3639
-13.5 | -1.2735 | 0.01759 | -0.0224 | -72.3991
-13 | -1.2451 | 0.01674 | -0.0175 | -74.3787
-12.5 | -1.2153 | 0.01591 | -0.0128 | -76.3859
-11.5 | -1.1041 | 0.01385 | -0.0144 | -79.7184
-10.5 | -0.9797 | 0.01233 | -0.0182 | -79.4566
-10 | -0.8714 | 0.01116 | -0.0306 | -78.0824
-9.5 | -0.7767 | 0.01051 | -0.0399 | -73.901
-9 | -0.7381 | 0.01026 | -0.0363 | -71.9396
-8.5 | -0.6973 | 0.00983 | -0.0333 | -70.9359
-8 | -0.6533 | 0.00951 | -0.0308 | -68.6961
-7.5 | -0.6083 | 0.00917 | -0.0286 | -66.3359
-7 | -0.5621 | 0.00887 | -0.0266 | -63.3709
-6.5 | -0.5152 | 0.00856 | -0.0248 | -60.1869
-6 | -0.4673 | 0.00833 | -0.0231 | -56.0984
-5.5 | -0.4199 | 0.00805 | -0.0213 | -52.1615
-5 | -0.3714 | 0.0078 | -0.0197 | -47.6154
-4.5 | -0.3225 | 0.00757 | -0.0182 | -42.6024
-4 | -0.2734 | 0.00736 | -0.0168 | -37.1467
-3.5 | -0.2241 | 0.00717 | -0.0154 | -31.2552
-3 | -0.1752 | 0.00695 | -0.0139 | -25.2086
-2.5 | -0.126 | 0.00676 | -0.0125 | -18.6391
-2 | -0.0774 | 0.00655 | -0.011 | -11.8168
-1.5 | -0.0294 | 0.00632 | -0.0093 | -4.6519
-1 | 0.0169 | 0.00603 | -0.0074 | 2.8027
-0.5 | 0.0585 | 0.00558 | -0.0045 | 10.4839
0 | 0.0904 | 0.00488 | 0.0006 | 18.5246
0.5 | 0.1162 | 0.00437 | 0.0073 | 26.5904
1 | 0.1548 | 0.00422 | 0.0114 | 36.6825
1.5 | 0.2049 | 0.00425 | 0.0127 | 48.2118
2 | 0.2621 | 0.00432 | 0.0124 | 60.6713
2.5 | 0.322 | 0.00446 | 0.0114 | 72.1973
3 | 0.3881 | 0.00469 | 0.009 | 82.7505
3.5 | 0.4508 | 0.0049 | 0.0073 | 92
4 | 0.5181 | 0.0051 | 0.0044 | 101.5882
4.5 | 0.5813 | 0.00533 | 0.0025 | 109.0619
5 | 0.6417 | 0.0056 | 0.0011 | 114.5893
5.5 | 0.6931 | 0.00589 | 0.0018 | 117.674
6 | 0.7447 | 0.00626 | 0.0023 | 118.9617
6.5 | 0.8042 | 0.00672 | 0.0009 | 119.6726
7 | 0.8607 | 0.00737 | -0.0001 | 116.7843
7.5 | 0.9149 | 0.0081 | -0.0006 | 112.9506
8 | 0.9603 | 0.00915 | 0.0005 | 104.9508
8.5 | 0.9984 | 0.00997 | 0.0034 | 100.1404
9 | 1.0512 | 0.01096 | 0.0027 | 95.9124
9.5 | 1.1047 | 0.01182 | 0.0019 | 93.4602
10 | 1.1567 | 0.01258 | 0.0014 | 91.9475
10.5 | 1.2044 | 0.0134 | 0.0018 | 89.8806
11 | 1.2404 | 0.01416 | 0.0045 | 87.5989
11.5 | 1.2875 | 0.01499 | 0.0045 | 85.8906
12 | 1.3298 | 0.01601 | 0.005 | 83.0606
12.5 | 1.371 | 0.01707 | 0.0055 | 80.3163
13 | 1.3903 | 0.01844 | 0.0096 | 75.3959
13.5 | 1.3977 | 0.02007 | 0.0154 | 69.6413
14 | 1.4075 | 0.02203 | 0.0199 | 63.8901
14.5 | 1.4181 | 0.02433 | 0.0235 | 58.2861
15 | 1.4256 | 0.02725 | 0.0265 | 52.3156
15.5 | 1.4263 | 0.03105 | 0.029 | 45.9356
16 | 1.4274 | 0.03511 | 0.0309 | 40.6551
16.5 | 1.4329 | 0.03902 | 0.032 | 36.7222
17 | 1.4306 | 0.04403 | 0.0326 | 32.4915
17.5 | 1.4265 | 0.04955 | 0.0326 | 28.7891
18 | 1.4241 | 0.05516 | 0.0322 | 25.8176
18.5 | 1.4159 | 0.0617 | 0.0312 | 22.9481
19 | 1.4087 | 0.06839 | 0.0299 | 20.598
19.5 | 1.387 | 0.07718 | 0.0277 | 17.971
20 | 1.3653 | 0.0863 | 0.0251 | 15.8204

## 59. Re 3M Mach 0.10 (1)
BIGFOIL.COM POLAR EXPORT
TsAGI B 13.0% thick
TsAGI B 13.0% thick |  |  |  | Cl Max: | 1.177 | at alpha= | 11.5 | deg
JavaFoil+Calcfoil stall+Eppler ext transition |  |  |  | L/D Max: | 119.72 | at alpha= | 7.5 | deg
Re: | 3000000 |  |  | Cd Min: | 0.00649 | at alpha= | 2 | deg
Mach: | 0.1 |  |  | Cl=0 at alpha= | -0.55738 | deg
|  |  |  | @ Cl=0.1, Cd= | 0.0065962
|  |  |  | @ Cl=0.4, Cd= | 0.006688
|  |  |  | @ Cl=0.6, Cd= | 0.0070233
alpha (deg) | Cl | Cd | Cm | Cl/Cd
-15 | -0.618 | 0.11576 | 0.012 | -5.341
-14.5 | -0.641 | 0.10859 | 0.012 | -5.898
-14 | -0.661 | 0.10186 | 0.012 | -6.494
-13.5 | -0.681 | 0.0952 | 0.012 | -7.15
-13 | -0.698 | 0.08867 | 0.012 | -7.868
-12.5 | -0.712 | 0.08246 | 0.012 | -8.64
-12 | -0.725 | 0.07605 | 0.012 | -9.529
-11.5 | -0.735 | 0.06894 | 0.013 | -10.663
-11 | -0.744 | 0.06135 | 0.013 | -12.12
-10.5 | -0.755 | 0.05105 | 0.014 | -14.785
-10 | -0.877 | 0.01496 | 0.019 | -58.629
-9.5 | -0.872 | 0.0136 | 0.019 | -64.113
-9 | -0.854 | 0.0113 | 0.018 | -75.582
-8.5 | -0.829 | 0.01218 | 0.017 | -68
-8 | -0.797 | 0.01168 | 0.017 | -68.266
-7.5 | -0.761 | 0.012 | 0.016 | -63.409
-7 | -0.721 | 0.01161 | 0.016 | -62.062
-6.5 | -0.676 | 0.01207 | 0.015 | -56.062
-6 | -0.629 | 0.01167 | 0.014 | -53.862
-5.5 | -0.578 | 0.01129 | 0.014 | -51.168
-5 | -0.524 | 0.01096 | 0.013 | -47.817
-4.5 | -0.469 | 0.01072 | 0.013 | -43.766
-4 | -0.412 | 0.01127 | 0.012 | -36.584
-3.5 | -0.354 | 0.01095 | 0.011 | -32.339
-3 | -0.295 | 0.01016 | 0.011 | -29.035
-2.5 | -0.235 | 0.00971 | 0.01 | -24.236
-2 | -0.175 | 0.00933 | 0.009 | -18.77
-1.5 | -0.115 | 0.0088 | 0.008 | -13.025
-1 | -0.054 | 0.00667 | 0.008 | -8.071
-0.5 | 0.007 | 0.00659 | 0.007 | 1.074
0 | 0.068 | 0.00657 | 0.006 | 10.347
0.5 | 0.129 | 0.00662 | 0.005 | 19.475
1 | 0.19 | 0.00673 | 0.005 | 28.194
1.5 | 0.251 | 0.00687 | 0.004 | 36.456
2 | 0.311 | 0.00649 | 0.003 | 47.987
2.5 | 0.372 | 0.00659 | 0.002 | 56.396
3 | 0.432 | 0.0068 | 0.002 | 63.608
3.5 | 0.493 | 0.00695 | 0.001 | 70.922
4 | 0.553 | 0.00718 | 0 | 77.012
4.5 | 0.613 | 0.00698 | -0.001 | 87.85
5 | 0.673 | 0.00725 | -0.001 | 92.819
5.5 | 0.732 | 0.00755 | -0.002 | 96.945
6 | 0.791 | 0.00745 | -0.003 | 106.218
6.5 | 0.848 | 0.00744 | -0.004 | 114.037
7 | 0.903 | 0.00786 | -0.005 | 114.923
7.5 | 0.956 | 0.00799 | -0.006 | 119.72
8 | 1.005 | 0.00909 | -0.006 | 110.636
8.5 | 1.05 | 0.01001 | -0.007 | 104.922
9 | 1.082 | 0.013 | -0.008 | 83.187
9.5 | 1.113 | 0.01401 | -0.009 | 79.471
10 | 1.139 | 0.01509 | -0.009 | 75.467
10.5 | 1.158 | 0.0163 | -0.01 | 71.063
11 | 1.171 | 0.01769 | -0.011 | 66.185
11.5 | 1.177 | 0.01925 | -0.012 | 61.127
12 | 1.175 | 0.02102 | -0.013 | 55.911
12.5 | 1.167 | 0.02309 | -0.013 | 50.556
13 | 1.152 | 0.02542 | -0.014 | 45.328
13.5 | 1.132 | 0.02803 | -0.015 | 40.37
14 | 1.105 | 0.03113 | -0.015 | 35.485
14.5 | 1.072 | 0.03497 | -0.016 | 30.658
15 | 1.035 | 0.03925 | -0.017 | 26.378
15.5 | 0.995 | 0.04439 | -0.017 | 22.41
16 | 0.951 | 0.05058 | -0.018 | 18.802
16.5 | 0.905 | 0.05777 | -0.018 | 15.672

## 60. Re 3M Mach 0.10 (2)
BIGFOIL.COM POLAR EXPORT
TsAGI B 13.0% thick
TsAGI B 13.0% thick |  |  |  | Cl Max: | 1.4207 | at alpha= | 16.5 | deg
XFOIL ncrit=9 |  |  |  | L/D Max: | 119.63 | at alpha= | 6.5 | deg
Re: | 3000000 |  |  | Cd Min: | 0.18051 | at alpha= | -19.5 | deg
Mach: | 0.1 |  |  | Cl=0 at alpha= | -1.1921 | deg
|  |  |  | @ Cl=0.1, Cd= | 0.0047341
|  |  |  | @ Cl=0.4, Cd= | 0.0047393
|  |  |  | @ Cl=0.6, Cd= | 0.0054192
alpha (deg) | Cl | Cd | Cm | Cl/Cd
-19.5 | -0.7479 | 0.18051 | 0.0168 | -4.1433
-19 | -0.788 | 0.16099 | 0.0064 | -4.8947
-18.5 | -0.8555 | 0.1373 | -0.0066 | -6.2309
-18 | -1.3215 | 0.04556 | -0.0643 | -29.0057
-17.5 | -1.3381 | 0.03858 | -0.0657 | -34.6838
-17 | -1.3519 | 0.03328 | -0.0639 | -40.622
-16.5 | -1.3527 | 0.02975 | -0.0603 | -45.4689
-16 | -1.3483 | 0.02693 | -0.0557 | -50.0668
-15.5 | -1.3483 | 0.024 | -0.0496 | -56.1792
-15 | -1.3358 | 0.02196 | -0.0439 | -60.8288
-14.5 | -1.3158 | 0.02042 | -0.0385 | -64.4368
-14 | -1.2936 | 0.01914 | -0.033 | -67.5862
-13.5 | -1.2708 | 0.01822 | -0.0271 | -69.7475
-13 | -1.2479 | 0.01728 | -0.0209 | -72.2164
-12.5 | -1.2193 | 0.01632 | -0.0158 | -74.712
-11.5 | -1.1108 | 0.0142 | -0.0162 | -78.2254
-11 | -1.0566 | 0.01329 | -0.0162 | -79.5034
-10.5 | -0.9859 | 0.0125 | -0.0196 | -78.872
-10 | -0.8754 | 0.01133 | -0.0322 | -77.2639
-9.5 | -0.7803 | 0.01062 | -0.0413 | -73.4746
-9 | -0.7416 | 0.01039 | -0.0375 | -71.3763
-8.5 | -0.7004 | 0.00991 | -0.0344 | -70.6761
-8 | -0.6563 | 0.00958 | -0.0318 | -68.5073
-7.5 | -0.6109 | 0.00924 | -0.0295 | -66.1147
-7 | -0.5645 | 0.00891 | -0.0274 | -63.3558
-6.5 | -0.5172 | 0.00861 | -0.0255 | -60.0697
-6 | -0.4692 | 0.00836 | -0.0237 | -56.1244
-5.5 | -0.4213 | 0.00807 | -0.0219 | -52.2057
-5 | -0.3725 | 0.00782 | -0.0202 | -47.6343
-4.5 | -0.3234 | 0.00759 | -0.0187 | -42.6087
-4 | -0.274 | 0.00738 | -0.0172 | -37.1274
-3.5 | -0.2245 | 0.00719 | -0.0157 | -31.2239
-3 | -0.1754 | 0.00697 | -0.0142 | -25.165
-2.5 | -0.1259 | 0.00677 | -0.0128 | -18.5968
-2 | -0.077 | 0.00656 | -0.0112 | -11.7378
-1.5 | -0.0287 | 0.00634 | -0.0096 | -4.5268
-1 | 0.0179 | 0.00604 | -0.0076 | 2.9636
-0.5 | 0.0599 | 0.0056 | -0.0047 | 10.6964
0 | 0.0918 | 0.0049 | 0.0004 | 18.7347
0.5 | 0.1175 | 0.00438 | 0.0073 | 26.8265
1 | 0.1558 | 0.00424 | 0.0114 | 36.7453
2 | 0.2636 | 0.00434 | 0.0125 | 60.7373
2.5 | 0.324 | 0.00448 | 0.0115 | 72.3214
3 | 0.3909 | 0.00471 | 0.009 | 82.9936
3.5 | 0.453 | 0.00491 | 0.0075 | 92.2607
4 | 0.5208 | 0.00511 | 0.0046 | 101.9178
4.5 | 0.5844 | 0.00535 | 0.0027 | 109.2336
5 | 0.6453 | 0.00562 | 0.0013 | 114.8221
5.5 | 0.6982 | 0.00592 | 0.0018 | 117.9392
6 | 0.7488 | 0.00628 | 0.0026 | 119.2357
6.5 | 0.8087 | 0.00676 | 0.0012 | 119.6302
7 | 0.8655 | 0.00742 | 0.0003 | 116.6442
7.5 | 0.9201 | 0.00816 | -0.0002 | 112.7574
8 | 0.9647 | 0.00925 | 0.0011 | 104.2919
8.5 | 1.0039 | 0.01006 | 0.0039 | 99.7913
9 | 1.0571 | 0.01108 | 0.0033 | 95.4061
9.5 | 1.1107 | 0.01195 | 0.0026 | 92.9456
10 | 1.1623 | 0.01275 | 0.0023 | 91.1608
10.5 | 1.2073 | 0.01359 | 0.0034 | 88.8374
11 | 1.2457 | 0.01435 | 0.0057 | 86.8084
11.5 | 1.292 | 0.01524 | 0.0059 | 84.7769
12 | 1.3345 | 0.0163 | 0.0064 | 81.8712
12.5 | 1.3737 | 0.01758 | 0.0071 | 78.1399
13 | 1.3858 | 0.01906 | 0.0125 | 72.7072
13.5 | 1.3947 | 0.02081 | 0.0178 | 67.0207
14 | 1.4022 | 0.02311 | 0.0223 | 60.675
14.5 | 1.4123 | 0.02568 | 0.0256 | 54.9961
15 | 1.4173 | 0.029 | 0.0284 | 48.8724
15.5 | 1.4179 | 0.033 | 0.0307 | 42.9667
16 | 1.4185 | 0.0373 | 0.0323 | 38.0295
16.5 | 1.4207 | 0.04173 | 0.0332 | 34.0451
17 | 1.417 | 0.04711 | 0.0336 | 30.0785
17.5 | 1.4091 | 0.05328 | 0.0333 | 26.4471
18 | 1.4048 | 0.05931 | 0.0326 | 23.6857
18.5 | 1.3934 | 0.06649 | 0.0313 | 20.9565
19 | 1.3843 | 0.07359 | 0.0297 | 18.811
19.5 | 1.3597 | 0.08307 | 0.027 | 16.3681
20 | 1.3345 | 0.09289 | 0.0239 | 14.3665

## 61. Re 3M Mach 0.25 (1)
BIGFOIL.COM POLAR EXPORT
TsAGI B 13.0% thick
TsAGI B 13.0% thick |  |  |  | Cl Max: | 1.146 | at alpha= | 10.5 | deg
JavaFoil+Calcfoil stall+Eppler ext transition |  |  |  | L/D Max: | 118.355 | at alpha= | 7 | deg
Re: | 3000000 |  |  | Cd Min: | 0.00643 | at alpha= | -0.5 | deg
Mach: | 0.25 |  |  | Cl=0 at alpha= | -0.55645 | deg
|  |  |  | @ Cl=0.1, Cd= | 0.0067445
|  |  |  | @ Cl=0.4, Cd= | 0.0068506
|  |  |  | @ Cl=0.6, Cd= | 0.0070539
alpha (deg) | Cl | Cd | Cm | Cl/Cd
-14 | -0.375 | 0.11601 | 0.011 | -3.231
-13.5 | -0.431 | 0.10959 | 0.011 | -3.933
-13 | -0.483 | 0.10188 | 0.011 | -4.737
-12.5 | -0.529 | 0.09483 | 0.01 | -5.58
-12 | -0.57 | 0.08787 | 0.011 | -6.492
-11.5 | -0.606 | 0.08076 | 0.011 | -7.505
-11 | -0.635 | 0.07402 | 0.011 | -8.585
-10.5 | -0.659 | 0.06743 | 0.012 | -9.767
-10 | -0.677 | 0.0597 | 0.012 | -11.34
-9.5 | -0.695 | 0.04917 | 0.013 | -14.142
-9 | -0.822 | 0.01421 | 0.018 | -57.873
-8.5 | -0.813 | 0.01317 | 0.018 | -61.726
-8 | -0.791 | 0.01158 | 0.017 | -68.338
-7.5 | -0.762 | 0.01176 | 0.017 | -64.794
-7 | -0.727 | 0.01208 | 0.016 | -60.176
-6.5 | -0.686 | 0.01165 | 0.016 | -58.856
-6 | -0.64 | 0.01207 | 0.015 | -53.018
-5.5 | -0.589 | 0.01166 | 0.014 | -50.553
-5 | -0.536 | 0.01093 | 0.014 | -49.046
-4.5 | -0.48 | 0.01055 | 0.013 | -45.549
-4 | -0.423 | 0.01025 | 0.012 | -41.243
-3.5 | -0.363 | 0.01083 | 0.012 | -33.543
-3 | -0.303 | 0.01047 | 0.011 | -28.931
-2.5 | -0.242 | 0.00999 | 0.01 | -24.184
-2 | -0.18 | 0.00961 | 0.009 | -18.727
-1.5 | -0.118 | 0.00909 | 0.009 | -12.948
-1 | -0.055 | 0.00681 | 0.008 | -8.116
-0.5 | 0.007 | 0.00643 | 0.007 | 1.131
0 | 0.07 | 0.00673 | 0.006 | 10.382
0.5 | 0.132 | 0.00676 | 0.006 | 19.596
1 | 0.195 | 0.0069 | 0.005 | 28.24
1.5 | 0.257 | 0.00653 | 0.004 | 39.416
2 | 0.32 | 0.00661 | 0.003 | 48.383
2.5 | 0.382 | 0.00681 | 0.003 | 56.054
3 | 0.444 | 0.00695 | 0.002 | 63.896
3.5 | 0.506 | 0.00717 | 0.001 | 70.551
4 | 0.568 | 0.00693 | 0 | 81.924
4.5 | 0.63 | 0.00717 | -0.001 | 87.838
5 | 0.691 | 0.00749 | -0.002 | 92.256
5.5 | 0.752 | 0.00738 | -0.002 | 101.912
6 | 0.812 | 0.00773 | -0.003 | 104.976
6.5 | 0.87 | 0.00771 | -0.004 | 112.832
7 | 0.926 | 0.00782 | -0.005 | 118.355
7.5 | 0.979 | 0.00885 | -0.006 | 110.613
8 | 1.027 | 0.00961 | -0.007 | 106.83
8.5 | 1.062 | 0.01273 | -0.007 | 83.429
9 | 1.094 | 0.01401 | -0.008 | 78.142
9.5 | 1.12 | 0.01518 | -0.009 | 73.81
10 | 1.138 | 0.01652 | -0.01 | 68.903
10.5 | 1.146 | 0.0181 | -0.01 | 63.33
11 | 1.145 | 0.01981 | -0.011 | 57.776
11.5 | 1.132 | 0.02188 | -0.012 | 51.739
12 | 1.108 | 0.02419 | -0.013 | 45.826
12.5 | 1.073 | 0.02705 | -0.013 | 39.666
13 | 1.026 | 0.03066 | -0.014 | 33.461
13.5 | 0.969 | 0.03463 | -0.015 | 27.977
14 | 0.901 | 0.03988 | -0.015 | 22.597
14.5 | 0.825 | 0.04601 | -0.016 | 17.94
15 | 0.74 | 0.05553 | -0.016 | 13.324
15.5 | 0.641 | 0.07509 | -0.016 | 8.533

## 62. Re 3M Mach 0.25 (2)
BIGFOIL.COM POLAR EXPORT
TsAGI B 13.0% thick
TsAGI B 13.0% thick |  |  |  | Cl Max: | 1.3716 | at alpha= | 13.5 | deg
XFOIL ncrit=9 |  |  |  | L/D Max: | 119.971 | at alpha= | 6.5 | deg
Re: | 3000000 |  |  | Cd Min: | 0.20377 | at alpha= | -18 | deg
Mach: | 0.25 |  |  | Cl=0 at alpha= | -1.2371 | deg
|  |  |  | @ Cl=0.1, Cd= | 0.0050106
|  |  |  | @ Cl=0.4, Cd= | 0.0047601
|  |  |  | @ Cl=0.6, Cd= | 0.0054641
alpha (deg) | Cl | Cd | Cm | Cl/Cd
-18 | -0.5999 | 0.20377 | 0.0214 | -2.944
-17.5 | -0.6163 | 0.18437 | 0.0141 | -3.3427
-17 | -0.7016 | 0.151 | -0.0015 | -4.6464
-16.5 | -0.7414 | 0.1335 | -0.0107 | -5.5536
-16 | -0.8226 | 0.11007 | -0.0242 | -7.4734
-15.5 | -0.9661 | 0.07927 | -0.0435 | -12.1875
-15 | -1.097 | 0.04656 | -0.068 | -23.561
-14.5 | -1.1369 | 0.03717 | -0.0704 | -30.5865
-14 | -1.1695 | 0.03091 | -0.0659 | -37.8357
-13.5 | -1.1952 | 0.02605 | -0.0578 | -45.881
-13 | -1.196 | 0.02308 | -0.0496 | -51.8198
-12.5 | -1.1935 | 0.02074 | -0.0403 | -57.5458
-12 | -1.1824 | 0.01937 | -0.0311 | -61.0428
-11 | -1.0829 | 0.01595 | -0.0272 | -67.8934
-10.5 | -1.0174 | 0.01398 | -0.0286 | -72.7754
-10 | -0.8963 | 0.01252 | -0.0413 | -71.5895
-9.5 | -0.7976 | 0.01135 | -0.0496 | -70.2731
-9 | -0.7599 | 0.01095 | -0.0446 | -69.3973
-8.5 | -0.7166 | 0.01058 | -0.0409 | -67.7316
-8 | -0.672 | 0.01001 | -0.0375 | -67.1329
-7.5 | -0.625 | 0.00962 | -0.0346 | -64.9688
-7 | -0.5772 | 0.0092 | -0.0319 | -62.7391
-6.5 | -0.5282 | 0.00889 | -0.0295 | -59.4151
-6 | -0.479 | 0.00852 | -0.0272 | -56.2207
-5.5 | -0.429 | 0.00824 | -0.0251 | -52.0631
-5 | -0.3786 | 0.00798 | -0.0231 | -47.4436
-4.5 | -0.328 | 0.00773 | -0.0213 | -42.4321
-4 | -0.2774 | 0.0075 | -0.0194 | -36.9867
-3.5 | -0.2269 | 0.00728 | -0.0177 | -31.1676
-2.5 | -0.1252 | 0.00687 | -0.0143 | -18.2242
-1.5 | -0.0254 | 0.00643 | -0.0108 | -3.9502
-1 | 0.0229 | 0.00615 | -0.0087 | 3.7236
-0.5 | 0.0665 | 0.00573 | -0.0057 | 11.6056
0 | 0.0996 | 0.00502 | -0.0005 | 19.8406
0.5 | 0.1239 | 0.00445 | 0.007 | 27.8427
1 | 0.1622 | 0.00429 | 0.0116 | 37.8089
1.5 | 0.2137 | 0.00431 | 0.0131 | 49.5824
2 | 0.2726 | 0.00439 | 0.0129 | 62.0957
2.5 | 0.3359 | 0.00454 | 0.0118 | 73.9868
3 | 0.4058 | 0.00478 | 0.0091 | 84.8954
3.5 | 0.4646 | 0.00498 | 0.0089 | 93.2932
4 | 0.5358 | 0.00521 | 0.0057 | 102.8407
4.5 | 0.6015 | 0.00547 | 0.0038 | 109.9634
5 | 0.6655 | 0.00574 | 0.0023 | 115.9408
5.5 | 0.7229 | 0.00607 | 0.0023 | 119.0939
6 | 0.7716 | 0.00645 | 0.0042 | 119.6279
6.5 | 0.8338 | 0.00695 | 0.0029 | 119.9712
7 | 0.8926 | 0.00766 | 0.0023 | 116.5274
7.5 | 0.9475 | 0.00853 | 0.0023 | 111.0785
8 | 0.9882 | 0.00972 | 0.0051 | 101.6667
8.5 | 1.0333 | 0.01069 | 0.0071 | 96.6604
9 | 1.0879 | 0.01178 | 0.0069 | 92.3514
9.5 | 1.14 | 0.01274 | 0.0073 | 89.4819
10 | 1.1845 | 0.01359 | 0.0092 | 87.1597
10.5 | 1.2227 | 0.01458 | 0.0121 | 83.8615
11 | 1.2706 | 0.01566 | 0.0125 | 81.1367
11.5 | 1.3123 | 0.0171 | 0.0134 | 76.7427
12 | 1.3504 | 0.01895 | 0.0141 | 71.2612
12.5 | 1.3573 | 0.021 | 0.0201 | 64.6333
13 | 1.3657 | 0.02342 | 0.0249 | 58.3134
13.5 | 1.3716 | 0.02651 | 0.0288 | 51.739
14 | 1.3648 | 0.03105 | 0.0323 | 43.9549
14.5 | 1.3671 | 0.03528 | 0.0344 | 38.75
15 | 1.3664 | 0.04009 | 0.036 | 34.0833
15.5 | 1.3524 | 0.04655 | 0.0368 | 29.0526
16 | 1.3438 | 0.05288 | 0.037 | 25.4123
16.5 | 1.332 | 0.05995 | 0.0363 | 22.2185
17 | 1.3149 | 0.068 | 0.035 | 19.3368
17.5 | 1.2906 | 0.07731 | 0.0327 | 16.6938
18 | 1.2768 | 0.08561 | 0.0304 | 14.9141
18.5 | 1.2524 | 0.09564 | 0.0272 | 13.0949

## 63. Re 3M Mach 0.50 (1)
BIGFOIL.COM POLAR EXPORT
TsAGI B 13.0% thick
TsAGI B 13.0% thick |  |  |  | Cl Max: | 1.12 | at alpha= | 20 | deg
JavaFoil+Calcfoil stall+Eppler ext transition |  |  |  | L/D Max: | 108.177 | at alpha= | 5 | deg
Re: | 3000000 |  |  | Cd Min: | 0.0064 | at alpha= | 1.5 | deg
Mach: | 0.5 |  |  | Cl=0 at alpha= | -0.55714 | deg
|  |  |  | @ Cl=0.1, Cd= | 0.0065389
|  |  |  | @ Cl=0.4, Cd= | 0.0066709
|  |  |  | @ Cl=0.6, Cd= | 0.0067935
alpha (deg) | Cl | Cd | Cm | Cl/Cd
-20 | -1.058 | 0.16791 | 0.019 | -6.298
-19.5 | -1.03 | 0.16243 | 0.018 | -6.339
-19 | -1.004 | 0.15787 | 0.018 | -6.357
-18.5 | -0.977 | 0.15356 | 0.018 | -6.365
-18 | -0.95 | 0.15043 | 0.017 | -6.312
-17.5 | -0.923 | 0.14541 | 0.017 | -6.35
-17 | -0.896 | 0.13972 | 0.017 | -6.416
-16.5 | -0.869 | 0.1368 | 0.016 | -6.353
-16 | -0.843 | 0.1305 | 0.016 | -6.457
-15.5 | -0.815 | 0.12877 | 0.015 | -6.327
-15 | -0.788 | 0.12375 | 0.015 | -6.369
-14.5 | -0.761 | 0.12027 | 0.015 | -6.33
-14 | -0.734 | 0.10214 | 0.014 | -7.185
-13.5 | -0.707 | 0.09287 | 0.014 | -7.616
-13 | -0.68 | 0.09526 | 0.013 | -7.134
-12.5 | -0.653 | 0.08594 | 0.013 | -7.599
-12 | -0.625 | 0.08865 | 0.012 | -7.052
-11.5 | -0.599 | 0.07868 | 0.012 | -7.608
-11 | -0.571 | 0.08081 | 0.011 | -7.061
-10.5 | -0.544 | 0.07108 | 0.011 | -7.652
-10 | -0.516 | 0.07263 | 0.01 | -7.106
-9.5 | -0.49 | 0.06376 | 0.011 | -7.681
-9 | -0.462 | 0.06307 | 0.01 | -7.319
-8.5 | -0.435 | 0.06064 | 0.009 | -7.165
-8 | -0.408 | 0.05472 | 0.01 | -7.461
-7.5 | -0.38 | 0.05288 | 0.009 | -7.193
-7 | -0.354 | 0.04996 | 0.009 | -7.078
-6.5 | -0.488 | 0.04566 | 0.01 | -10.679
-6 | -0.64 | 0.01134 | 0.017 | -56.491
-5.5 | -0.619 | 0.01139 | 0.016 | -54.35
-5 | -0.577 | 0.01158 | 0.015 | -49.865
-4.5 | -0.525 | 0.01109 | 0.014 | -47.352
-4 | -0.466 | 0.01065 | 0.014 | -43.751
-3.5 | -0.402 | 0.01109 | 0.013 | -36.294
-3 | -0.337 | 0.01066 | 0.012 | -31.569
-2.5 | -0.269 | 0.01029 | 0.011 | -26.144
-2 | -0.201 | 0.00989 | 0.01 | -20.289
-1.5 | -0.131 | 0.00906 | 0.01 | -14.495
-1 | -0.062 | 0.0066 | 0.009 | -9.354
-0.5 | 0.008 | 0.00649 | 0.008 | 1.252
0 | 0.078 | 0.00652 | 0.007 | 11.967
0.5 | 0.148 | 0.00658 | 0.006 | 22.482
1 | 0.218 | 0.00672 | 0.005 | 32.399
1.5 | 0.287 | 0.0064 | 0.005 | 44.871
2 | 0.357 | 0.00654 | 0.004 | 54.519
2.5 | 0.426 | 0.00675 | 0.003 | 63.111
3 | 0.495 | 0.00659 | 0.002 | 75.154
3.5 | 0.564 | 0.00683 | 0.001 | 82.56
4 | 0.633 | 0.00676 | 0 | 93.659
4.5 | 0.701 | 0.00708 | -0.001 | 99.02
5 | 0.769 | 0.00711 | -0.002 | 108.177
5.5 | 0.836 | 0.00817 | -0.003 | 102.316
6 | 0.9 | 0.00867 | -0.004 | 103.774
6.5 | 0.961 | 0.00931 | -0.004 | 103.183
7 | 1.016 | 0.01012 | -0.005 | 100.329
7.5 | 1.061 | 0.01138 | -0.006 | 93.225
8 | 1.079 | 0.01632 | -0.007 | 66.098
8.5 | 1.088 | 0.01849 | -0.008 | 58.807
9 | 1.046 | 0.02125 | -0.009 | 49.241
9.5 | 0.644 | 0.02513 | -0.01 | 25.632
10 | 0.672 | 0.02754 | -0.01 | 24.395
10.5 | 0.698 | 0.03086 | -0.011 | 22.608
11 | 0.719 | 0.03576 | -0.012 | 20.109
11.5 | 0.658 | 0.08088 | -0.007 | 8.132
12 | 0.684 | 0.08496 | -0.007 | 8.054
12.5 | 0.711 | 0.08885 | -0.008 | 8.007
13 | 0.74 | 0.0922 | -0.009 | 8.021
13.5 | 0.838 | 0.05945 | -0.015 | 14.094
14 | 0.792 | 0.11379 | -0.009 | 6.958
14.5 | 0.819 | 0.11251 | -0.01 | 7.281
15 | 0.847 | 0.11367 | -0.011 | 7.448
15.5 | 0.874 | 0.12678 | -0.012 | 6.893
16 | 0.901 | 0.13239 | -0.012 | 6.809
16.5 | 0.928 | 0.13645 | -0.013 | 6.801
17 | 0.956 | 0.14085 | -0.014 | 6.786
17.5 | 0.984 | 0.1495 | -0.015 | 6.583
18 | 1.01 | 0.15044 | -0.015 | 6.713
18.5 | 1.038 | 0.15613 | -0.016 | 6.645
19 | 1.066 | 0.16126 | -0.017 | 6.613
19.5 | 1.092 | 0.16391 | -0.018 | 6.661
20 | 1.12 | 0.16875 | -0.019 | 6.636

## 64. Re 3M Mach 0.50 (2)
BIGFOIL.COM POLAR EXPORT
TsAGI B 13.0% thick
TsAGI B 13.0% thick |  |  |  | Cl Max: | 1.2692 | at alpha= | 10.5 | deg
XFOIL ncrit=9 |  |  |  | L/D Max: | 121.807 | at alpha= | 5.5 | deg
Re: | 3000000 |  |  | Cd Min: | 0.25768 | at alpha= | -20 | deg
Mach: | 0.5 |  |  | Cl=0 at alpha= | -1.4547 | deg
|  |  |  | @ Cl=0.1, Cd= | 0.0061881
|  |  |  | @ Cl=0.4, Cd= | 0.0049556
|  |  |  | @ Cl=0.6, Cd= | 0.0056624
alpha (deg) | Cl | Cd | Cm | Cl/Cd
-20 | -0.6994 | 0.25768 | 0.0449 | -2.7142
-19.5 | -0.679 | 0.24911 | 0.0401 | -2.7257
-19 | -0.6583 | 0.24103 | 0.0356 | -2.7312
-18.5 | -0.638 | 0.23377 | 0.0313 | -2.7292
-18 | -0.6187 | 0.22497 | 0.0267 | -2.7501
-17.5 | -0.5997 | 0.21642 | 0.0223 | -2.771
-17 | -0.5822 | 0.20708 | 0.0178 | -2.8115
-16.5 | -0.5655 | 0.19793 | 0.0135 | -2.8571
-16 | -0.5483 | 0.18951 | 0.0093 | -2.8933
-15.5 | -0.535 | 0.18001 | 0.0049 | -2.9721
-15 | -0.5184 | 0.17214 | 0.001 | -3.0115
-14.5 | -0.5053 | 0.1634 | -0.003 | -3.0924
-14 | -0.4972 | 0.15348 | -0.0074 | -3.2395
-13.5 | -0.4914 | 0.14358 | -0.0117 | -3.4225
-13 | -0.4906 | 0.13313 | -0.0163 | -3.6851
-12.5 | -0.4924 | 0.12278 | -0.021 | -4.0104
-12 | -0.4943 | 0.11289 | -0.0255 | -4.3786
-11.5 | -0.5122 | 0.10087 | -0.0314 | -5.0778
-11 | -0.5396 | 0.08822 | -0.0383 | -6.1165
-10.5 | -0.5661 | 0.07637 | -0.0452 | -7.4126
-10 | -0.5801 | 0.0617 | -0.0603 | -9.4019
-9.5 | -0.577 | 0.04072 | -0.0929 | -14.1699
-9 | -0.5976 | 0.02967 | -0.0997 | -20.1416
-8.5 | -0.6334 | 0.02288 | -0.0912 | -27.6836
-8 | -0.6591 | 0.0177 | -0.078 | -37.2373
-7.5 | -0.6584 | 0.01342 | -0.066 | -49.0611
-7 | -0.6188 | 0.01126 | -0.0581 | -54.9556
-6.5 | -0.5663 | 0.01032 | -0.0521 | -54.874
-6 | -0.5124 | 0.00955 | -0.0469 | -53.6545
-5.5 | -0.4569 | 0.00902 | -0.0423 | -50.6541
-5 | -0.401 | 0.00863 | -0.0381 | -46.4658
-4.5 | -0.3445 | 0.00826 | -0.0344 | -41.707
-4 | -0.2873 | 0.00796 | -0.0311 | -36.093
-3.5 | -0.2302 | 0.00769 | -0.028 | -29.935
-3 | -0.1735 | 0.00744 | -0.0251 | -23.3199
-2.5 | -0.1167 | 0.00721 | -0.0224 | -16.1859
-2 | -0.0603 | 0.00701 | -0.0198 | -8.602
-1.5 | -0.0049 | 0.00679 | -0.0172 | -0.72165
-1 | 0.0492 | 0.00655 | -0.0144 | 7.5115
-0.5 | 0.0993 | 0.0062 | -0.0109 | 16.0161
0 | 0.1377 | 0.00555 | -0.0051 | 24.8108
0.5 | 0.157 | 0.00481 | 0.005 | 32.6403
1 | 0.1899 | 0.00459 | 0.0127 | 41.3725
1.5 | 0.2446 | 0.0046 | 0.0155 | 53.1739
2 | 0.31 | 0.00471 | 0.0159 | 65.8174
2.5 | 0.3844 | 0.0049 | 0.0143 | 78.449
3 | 0.4629 | 0.00518 | 0.0119 | 89.3629
3.5 | 0.5353 | 0.00542 | 0.0109 | 98.7638
4 | 0.5994 | 0.00566 | 0.0117 | 105.9011
4.5 | 0.6778 | 0.00597 | 0.0096 | 113.5343
5 | 0.7519 | 0.00635 | 0.0085 | 118.4094
5.5 | 0.8222 | 0.00675 | 0.0085 | 121.8074
6 | 0.8738 | 0.00721 | 0.0125 | 121.1928
6.5 | 0.9447 | 0.00792 | 0.0124 | 119.2803
7 | 1.009 | 0.00895 | 0.0135 | 112.7374
7.5 | 1.0475 | 0.01019 | 0.0195 | 102.7969
8 | 1.0835 | 0.01214 | 0.0244 | 89.2504
8.5 | 1.1313 | 0.01389 | 0.027 | 81.4471
9.5 | 1.2132 | 0.01875 | 0.0316 | 64.704
10 | 1.2505 | 0.02239 | 0.032 | 55.8508
10.5 | 1.2692 | 0.02777 | 0.0321 | 45.704
11 | 1.257 | 0.03349 | 0.036 | 37.5336
11.5 | 1.2298 | 0.04045 | 0.0394 | 30.403
12 | 1.2 | 0.04826 | 0.0413 | 24.8653
12.5 | 1.1699 | 0.05673 | 0.0419 | 20.6222
13 | 1.1407 | 0.06568 | 0.0414 | 17.3675
13.5 | 1.1055 | 0.0758 | 0.0397 | 14.5844
14 | 1.0759 | 0.08594 | 0.0372 | 12.5192
14.5 | 1.0452 | 0.09674 | 0.0338 | 10.8042
15 | 1.0149 | 0.10809 | 0.0296 | 9.3894
15.5 | 0.9907 | 0.11925 | 0.0251 | 8.3078

## 65. Re 4M Mach 0.00 (1)
BIGFOIL.COM POLAR EXPORT
TsAGI B 13.0% thick
TsAGI B 13.0% thick |  |  |  | Cl Max: | 1.188 | at alpha= | 12 | deg
JavaFoil+Calcfoil stall+Eppler ext transition |  |  |  | L/D Max: | 122.078 | at alpha= | 8 | deg
Re: | 4000000 |  |  | Cd Min: | 0.00653 | at alpha= | 0.5 | deg
Mach: | 0 |  |  | Cl=0 at alpha= | -0.55738 | deg
|  |  |  | @ Cl=0.1, Cd= | 0.0065347
|  |  |  | @ Cl=0.4, Cd= | 0.006755
|  |  |  | @ Cl=0.6, Cd= | 0.007155
alpha (deg) | Cl | Cd | Cm | Cl/Cd
-15.5 | -0.638 | 0.11656 | 0.013 | -5.477
-15 | -0.658 | 0.10966 | 0.013 | -6.003
-14.5 | -0.677 | 0.10298 | 0.013 | -6.576
-14 | -0.695 | 0.09627 | 0.013 | -7.219
-13.5 | -0.711 | 0.08994 | 0.013 | -7.905
-13 | -0.725 | 0.08348 | 0.013 | -8.688
-12.5 | -0.738 | 0.07698 | 0.013 | -9.582
-12 | -0.748 | 0.07012 | 0.014 | -10.668
-11.5 | -0.759 | 0.06177 | 0.014 | -12.282
-11 | -0.784 | 0.04516 | 0.016 | -17.361
-10.5 | -0.894 | 0.01484 | 0.019 | -60.254
-10 | -0.892 | 0.01347 | 0.019 | -66.25
-9.5 | -0.878 | 0.01115 | 0.018 | -78.741
-9 | -0.858 | 0.01128 | 0.018 | -76
-8.5 | -0.83 | 0.01149 | 0.017 | -72.21
-8 | -0.797 | 0.01186 | 0.017 | -67.201
-7.5 | -0.76 | 0.01139 | 0.016 | -66.753
-7 | -0.719 | 0.01186 | 0.016 | -60.619
-6.5 | -0.675 | 0.01146 | 0.015 | -58.881
-6 | -0.626 | 0.0111 | 0.014 | -56.421
-5.5 | -0.575 | 0.01079 | 0.014 | -53.314
-5 | -0.522 | 0.01133 | 0.013 | -46.092
-4.5 | -0.467 | 0.01107 | 0.012 | -42.17
-4 | -0.41 | 0.01082 | 0.012 | -37.914
-3.5 | -0.352 | 0.01046 | 0.011 | -33.691
-3 | -0.294 | 0.01015 | 0.01 | -28.939
-2.5 | -0.234 | 0.00944 | 0.01 | -24.813
-2 | -0.174 | 0.00914 | 0.009 | -19.074
-1.5 | -0.114 | 0.00944 | 0.008 | -12.08
-1 | -0.054 | 0.00677 | 0.008 | -7.915
-0.5 | 0.007 | 0.00656 | 0.007 | 1.073
0 | 0.068 | 0.00654 | 0.006 | 10.347
0.5 | 0.128 | 0.00653 | 0.005 | 19.638
1 | 0.189 | 0.00662 | 0.005 | 28.538
1.5 | 0.249 | 0.0067 | 0.004 | 37.186
2 | 0.31 | 0.00678 | 0.003 | 45.648
2.5 | 0.37 | 0.00692 | 0.002 | 53.458
3 | 0.43 | 0.00659 | 0.002 | 65.296
3.5 | 0.49 | 0.00677 | 0.001 | 72.451
4 | 0.55 | 0.00693 | 0 | 79.439
4.5 | 0.61 | 0.0072 | -0.001 | 84.703
5 | 0.67 | 0.007 | -0.001 | 95.635
5.5 | 0.729 | 0.00731 | -0.002 | 99.673
6 | 0.787 | 0.00767 | -0.003 | 102.662
6.5 | 0.844 | 0.00759 | -0.004 | 111.258
7 | 0.899 | 0.00779 | -0.005 | 115.357
7.5 | 0.952 | 0.00791 | -0.006 | 120.407
8 | 1.001 | 0.0082 | -0.006 | 122.078
8.5 | 1.046 | 0.01012 | -0.007 | 103.394
9 | 1.081 | 0.01229 | -0.008 | 88.019
9.5 | 1.114 | 0.01318 | -0.009 | 84.555
10 | 1.142 | 0.01411 | -0.009 | 80.904
10.5 | 1.163 | 0.01513 | -0.01 | 76.877
11 | 1.178 | 0.01632 | -0.011 | 72.173
11.5 | 1.186 | 0.0177 | -0.012 | 66.993
12 | 1.188 | 0.01927 | -0.013 | 61.632
12.5 | 1.183 | 0.02097 | -0.013 | 56.44
13 | 1.172 | 0.02312 | -0.014 | 50.686
13.5 | 1.156 | 0.02532 | -0.015 | 45.636
14 | 1.134 | 0.02792 | -0.015 | 40.603
14.5 | 1.106 | 0.03125 | -0.016 | 35.394
15 | 1.075 | 0.03466 | -0.017 | 31.017
15.5 | 1.04 | 0.03887 | -0.017 | 26.758
16 | 1.003 | 0.0431 | -0.018 | 23.278
16.5 | 0.962 | 0.04925 | -0.018 | 19.544
17 | 0.922 | 0.05526 | -0.019 | 16.678

## 66. Re 4M Mach 0.00 (2)
BIGFOIL.COM POLAR EXPORT
TsAGI B 13.0% thick
TsAGI B 13.0% thick |  |  |  | Cl Max: | 1.4806 | at alpha= | 17 | deg
XFOIL ncrit=9 |  |  |  | L/D Max: | 125.164 | at alpha= | 6 | deg
Re: | 4000000 |  |  | Cd Min: | 0.08245 | at alpha= | 20 | deg
Mach: | 0 |  |  | Cl=0 at alpha= | -1.1865 | deg
|  |  |  | @ Cl=0.1, Cd= | 0.0052212
|  |  |  | @ Cl=0.4, Cd= | 0.0044047
|  |  |  | @ Cl=0.6, Cd= | 0.0050601
alpha (deg) | Cl | Cd | Cm | Cl/Cd
-19.5 | -1.4168 | 0.04882 | -0.0616 | -29.0209
-19 | -1.4473 | 0.03979 | -0.0646 | -36.3735
-18.5 | -1.4603 | 0.03431 | -0.0636 | -42.5619
-18 | -1.4696 | 0.02998 | -0.0604 | -49.0193
-17.5 | -1.4622 | 0.02733 | -0.0568 | -53.5016
-17 | -1.4504 | 0.02515 | -0.0527 | -57.67
-16.5 | -1.4356 | 0.02327 | -0.0481 | -61.6932
-16 | -1.4159 | 0.02174 | -0.0437 | -65.1288
-15.5 | -1.3897 | 0.02065 | -0.0397 | -67.2978
-15 | -1.3668 | 0.01938 | -0.0349 | -70.5263
-14.5 | -1.3474 | 0.018 | -0.0291 | -74.8556
-14 | -1.3291 | 0.01694 | -0.0225 | -78.4593
-13.5 | -1.3024 | 0.01612 | -0.0172 | -80.794
-13 | -1.2724 | 0.01529 | -0.0126 | -83.2178
-12.5 | -1.2177 | 0.01441 | -0.0131 | -84.5038
-12 | -1.1554 | 0.01367 | -0.0152 | -84.5208
-11.5 | -1.1057 | 0.01274 | -0.0145 | -86.7896
-11 | -1.0358 | 0.01187 | -0.0182 | -87.262
-10.5 | -0.9245 | 0.01102 | -0.0312 | -83.8929
-10 | -0.8314 | 0.01036 | -0.0401 | -80.251
-9.5 | -0.7941 | 0.01 | -0.0363 | -79.41
-9 | -0.7516 | 0.00969 | -0.0336 | -77.5645
-8.5 | -0.7076 | 0.00938 | -0.0312 | -75.4371
-8 | -0.6629 | 0.00902 | -0.0289 | -73.4922
-7.5 | -0.6161 | 0.00875 | -0.0271 | -70.4114
-7 | -0.5695 | 0.00842 | -0.0251 | -67.6366
-6.5 | -0.5215 | 0.0082 | -0.0235 | -63.5976
-6 | -0.4738 | 0.0079 | -0.0218 | -59.9747
-5.5 | -0.4252 | 0.00766 | -0.0202 | -55.5091
-5 | -0.376 | 0.00745 | -0.0188 | -50.4698
-4.5 | -0.3268 | 0.00725 | -0.0174 | -45.0759
-4 | -0.2773 | 0.00706 | -0.016 | -39.2776
-3.5 | -0.228 | 0.00686 | -0.0146 | -33.2362
-3 | -0.1781 | 0.00668 | -0.0133 | -26.6617
-2.5 | -0.1287 | 0.0065 | -0.0119 | -19.8
-2 | -0.079 | 0.00634 | -0.0106 | -12.4606
-1.5 | -0.0301 | 0.00614 | -0.0091 | -4.9023
-1 | 0.0179 | 0.00592 | -0.0075 | 3.0236
-0.5 | 0.064 | 0.00564 | -0.0055 | 11.3475
0 | 0.1044 | 0.00517 | -0.0023 | 20.1934
0.5 | 0.1376 | 0.00458 | 0.0025 | 30.0437
1 | 0.1709 | 0.00423 | 0.0076 | 40.4019
1.5 | 0.2081 | 0.00409 | 0.0119 | 50.8802
2 | 0.2562 | 0.0041 | 0.0136 | 62.4878
2.5 | 0.31 | 0.00416 | 0.014 | 74.5192
3 | 0.3646 | 0.00429 | 0.0143 | 84.9883
3.5 | 0.4263 | 0.00449 | 0.0129 | 94.9443
4 | 0.4953 | 0.00468 | 0.0096 | 105.8333
4.5 | 0.563 | 0.0049 | 0.0065 | 114.898
5 | 0.6231 | 0.00516 | 0.0052 | 120.7558
5.5 | 0.6785 | 0.00546 | 0.005 | 124.2674
6 | 0.7272 | 0.00581 | 0.0062 | 125.1635
6.5 | 0.786 | 0.00631 | 0.0048 | 124.5642
7 | 0.8417 | 0.00694 | 0.0041 | 121.2824
7.5 | 0.8936 | 0.00777 | 0.004 | 115.0064
8 | 0.94 | 0.00871 | 0.005 | 107.9219
8.5 | 0.9798 | 0.0094 | 0.0077 | 104.234
9 | 1.0332 | 0.01027 | 0.0069 | 100.6037
9.5 | 1.0875 | 0.01102 | 0.0061 | 98.6842
10 | 1.1405 | 0.01176 | 0.0055 | 96.9813
10.5 | 1.1906 | 0.01252 | 0.0054 | 95.0958
11 | 1.2302 | 0.01324 | 0.0075 | 92.9154
11.5 | 1.2712 | 0.01398 | 0.009 | 90.9299
12 | 1.3175 | 0.01483 | 0.009 | 88.8402
12.5 | 1.3578 | 0.0159 | 0.0097 | 85.3962
13 | 1.3985 | 0.017 | 0.0101 | 82.2647
13.5 | 1.4332 | 0.01842 | 0.0109 | 77.8067
14 | 1.4362 | 0.0204 | 0.0169 | 70.402
14.5 | 1.4473 | 0.02241 | 0.021 | 64.5828
15 | 1.4587 | 0.02478 | 0.0243 | 58.866
15.5 | 1.4652 | 0.02785 | 0.027 | 52.6104
16 | 1.4755 | 0.03091 | 0.029 | 47.7354
16.5 | 1.4786 | 0.03474 | 0.0307 | 42.5619
17 | 1.4806 | 0.03896 | 0.0319 | 38.0031
17.5 | 1.4705 | 0.04479 | 0.0325 | 32.831
18 | 1.4735 | 0.04952 | 0.0324 | 29.7557
18.5 | 1.4565 | 0.05686 | 0.0318 | 25.6155
19 | 1.4562 | 0.06244 | 0.0309 | 23.3216
19.5 | 1.4449 | 0.06963 | 0.0294 | 20.7511
20 | 1.3942 | 0.08245 | 0.0259 | 16.9096

## 67. Re 4M Mach 0.10 (1)
BIGFOIL.COM POLAR EXPORT
TsAGI B 13.0% thick
TsAGI B 13.0% thick |  |  |  | Cl Max: | 1.181 | at alpha= | 11.5 | deg
JavaFoil+Calcfoil stall+Eppler ext transition |  |  |  | L/D Max: | 119.834 | at alpha= | 7.5 | deg
Re: | 4000000 |  |  | Cd Min: | 0.00646 | at alpha= | 2.5 | deg
Mach: | 0.1 |  |  | Cl=0 at alpha= | -0.55738 | deg
|  |  |  | @ Cl=0.1, Cd= | 0.0065347
|  |  |  | @ Cl=0.4, Cd= | 0.0065487
|  |  |  | @ Cl=0.6, Cd= | 0.0072137
alpha (deg) | Cl | Cd | Cm | Cl/Cd
-15 | -0.619 | 0.11252 | 0.012 | -5.504
-14.5 | -0.642 | 0.10565 | 0.012 | -6.074
-14 | -0.663 | 0.0989 | 0.012 | -6.701
-13.5 | -0.682 | 0.09223 | 0.013 | -7.397
-13 | -0.7 | 0.08585 | 0.013 | -8.15
-12.5 | -0.715 | 0.07948 | 0.013 | -8.995
-12 | -0.728 | 0.0727 | 0.013 | -10.016
-11.5 | -0.741 | 0.06468 | 0.014 | -11.45
-11 | -0.755 | 0.05461 | 0.014 | -13.817
-10.5 | -0.859 | 0.01791 | 0.019 | -47.945
-10 | -0.884 | 0.0138 | 0.019 | -64.031
-9.5 | -0.873 | 0.01293 | 0.019 | -67.542
-9 | -0.855 | 0.0114 | 0.018 | -74.985
-8.5 | -0.829 | 0.01161 | 0.017 | -71.368
-8 | -0.797 | 0.01197 | 0.017 | -66.617
-7.5 | -0.761 | 0.01149 | 0.016 | -66.262
-7 | -0.721 | 0.01196 | 0.016 | -60.264
-6.5 | -0.677 | 0.01154 | 0.015 | -58.628
-6 | -0.629 | 0.01117 | 0.014 | -56.279
-5.5 | -0.578 | 0.01081 | 0.014 | -53.416
-5 | -0.524 | 0.01143 | 0.013 | -45.888
-4.5 | -0.469 | 0.01113 | 0.013 | -42.155
-4 | -0.412 | 0.01084 | 0.012 | -38.022
-3.5 | -0.354 | 0.01054 | 0.011 | -33.594
-3 | -0.295 | 0.01022 | 0.011 | -28.86
-2.5 | -0.235 | 0.00945 | 0.01 | -24.913
-2 | -0.175 | 0.00915 | 0.009 | -19.148
-1.5 | -0.115 | 0.00951 | 0.008 | -12.057
-1 | -0.054 | 0.00874 | 0.008 | -6.159
-0.5 | 0.007 | 0.00661 | 0.007 | 1.07
0 | 0.068 | 0.00654 | 0.006 | 10.398
0.5 | 0.129 | 0.00653 | 0.005 | 19.737
1 | 0.19 | 0.00662 | 0.005 | 28.67
1.5 | 0.251 | 0.0067 | 0.004 | 37.368
2 | 0.311 | 0.00679 | 0.003 | 45.862
2.5 | 0.372 | 0.00646 | 0.002 | 57.6
3 | 0.432 | 0.00665 | 0.002 | 65.043
3.5 | 0.493 | 0.00679 | 0.001 | 72.607
4 | 0.553 | 0.00701 | 0 | 78.927
4.5 | 0.613 | 0.00727 | -0.001 | 84.279
5 | 0.673 | 0.00704 | -0.001 | 95.577
5.5 | 0.732 | 0.00737 | -0.002 | 99.393
6 | 0.791 | 0.00725 | -0.003 | 109.069
6.5 | 0.848 | 0.00762 | -0.004 | 111.226
7 | 0.903 | 0.00785 | -0.005 | 115.057
7.5 | 0.956 | 0.00798 | -0.006 | 119.834
8 | 1.005 | 0.00912 | -0.006 | 110.298
8.5 | 1.05 | 0.01027 | -0.007 | 102.21
9 | 1.084 | 0.01244 | -0.008 | 87.19
9.5 | 1.116 | 0.01333 | -0.009 | 83.748
10 | 1.143 | 0.01433 | -0.01 | 79.751
10.5 | 1.162 | 0.01542 | -0.01 | 75.359
11 | 1.175 | 0.01669 | -0.011 | 70.414
11.5 | 1.181 | 0.01809 | -0.012 | 65.294
12 | 1.18 | 0.01971 | -0.013 | 59.855
12.5 | 1.172 | 0.02162 | -0.013 | 54.187
13 | 1.157 | 0.02377 | -0.014 | 48.686
13.5 | 1.136 | 0.02614 | -0.015 | 43.462
14 | 1.11 | 0.02898 | -0.015 | 38.288
14.5 | 1.077 | 0.03248 | -0.016 | 33.162
15 | 1.041 | 0.03633 | -0.017 | 28.651
15.5 | 1.001 | 0.04077 | -0.017 | 24.544
16 | 0.958 | 0.04611 | -0.018 | 20.773
16.5 | 0.913 | 0.05206 | -0.018 | 17.538

## 68. Re 4M Mach 0.10 (2)
BIGFOIL.COM POLAR EXPORT
TsAGI B 13.0% thick
TsAGI B 13.0% thick |  |  |  | Cl Max: | 1.4674 | at alpha= | 16.5 | deg
XFOIL ncrit=9 |  |  |  | L/D Max: | 125.205 | at alpha= | 6 | deg
Re: | 4000000 |  |  | Cd Min: | 0.18505 | at alpha= | -20 | deg
Mach: | 0.1 |  |  | Cl=0 at alpha= | -1.1918 | deg
|  |  |  | @ Cl=0.1, Cd= | 0.0052554
|  |  |  | @ Cl=0.4, Cd= | 0.0044056
|  |  |  | @ Cl=0.6, Cd= | 0.0050861
alpha (deg) | Cl | Cd | Cm | Cl/Cd
-20 | -0.7677 | 0.18505 | 0.0201 | -4.1486
-19.5 | -0.7787 | 0.17271 | 0.0132 | -4.5087
-19 | -1.35 | 0.05507 | -0.0592 | -24.5143
-18.5 | -1.4022 | 0.04183 | -0.0663 | -33.5214
-18 | -1.4289 | 0.03473 | -0.0659 | -41.1431
-17.5 | -1.4344 | 0.0306 | -0.063 | -46.8758
-17 | -1.4296 | 0.02767 | -0.0591 | -51.6661
-16.5 | -1.4233 | 0.02509 | -0.0542 | -56.7278
-16 | -1.4078 | 0.02321 | -0.0495 | -60.6549
-15.5 | -1.3856 | 0.0218 | -0.045 | -63.5596
-15 | -1.3657 | 0.02027 | -0.0397 | -67.3754
-14.5 | -1.3414 | 0.01908 | -0.0346 | -70.304
-14 | -1.3244 | 0.0177 | -0.0279 | -74.8249
-13.5 | -1.3043 | 0.01678 | -0.0212 | -77.7294
-13 | -1.2757 | 0.0158 | -0.016 | -80.7405
-12.5 | -1.2263 | 0.01482 | -0.0152 | -82.7463
-12 | -1.1636 | 0.01396 | -0.017 | -83.3524
-11.5 | -1.1117 | 0.01317 | -0.0165 | -84.4115
-11 | -1.0425 | 0.01211 | -0.0198 | -86.0859
-10.5 | -0.9299 | 0.01117 | -0.0327 | -83.2498
-10 | -0.8348 | 0.01054 | -0.0417 | -79.203
-9.5 | -0.798 | 0.01011 | -0.0376 | -78.9318
-9 | -0.7553 | 0.00978 | -0.0348 | -77.229
-8.5 | -0.7106 | 0.0095 | -0.0323 | -74.8
-8 | -0.6658 | 0.00909 | -0.0299 | -73.2453
-7.5 | -0.619 | 0.00879 | -0.0279 | -70.4209
-7 | -0.5719 | 0.00847 | -0.0259 | -67.5207
-6.5 | -0.5238 | 0.00822 | -0.0242 | -63.7226
-6 | -0.4756 | 0.00793 | -0.0224 | -59.9748
-5.5 | -0.4267 | 0.0077 | -0.0208 | -55.4156
-5 | -0.3772 | 0.00748 | -0.0193 | -50.4278
-4.5 | -0.3278 | 0.00727 | -0.0178 | -45.0894
-4 | -0.278 | 0.00708 | -0.0164 | -39.2655
-3.5 | -0.2285 | 0.00688 | -0.0149 | -33.2122
-3 | -0.1784 | 0.0067 | -0.0136 | -26.6269
-2.5 | -0.1287 | 0.00651 | -0.0122 | -19.7696
-2 | -0.0788 | 0.00635 | -0.0108 | -12.4094
-1 | 0.0187 | 0.00593 | -0.0077 | 3.1535
-0.5 | 0.065 | 0.00565 | -0.0056 | 11.5044
0 | 0.1058 | 0.00519 | -0.0025 | 20.3854
0.5 | 0.139 | 0.00459 | 0.0024 | 30.2832
1 | 0.1722 | 0.00424 | 0.0076 | 40.6132
1.5 | 0.2095 | 0.0041 | 0.0119 | 51.0976
2.5 | 0.3119 | 0.00418 | 0.0142 | 74.6172
3 | 0.3668 | 0.0043 | 0.0144 | 85.3023
3.5 | 0.4297 | 0.0045 | 0.0128 | 95.4889
4 | 0.4978 | 0.00469 | 0.0098 | 106.1407
4.5 | 0.566 | 0.00492 | 0.0068 | 115.0407
5.5 | 0.6827 | 0.00549 | 0.0051 | 124.3534
6 | 0.7312 | 0.00584 | 0.0065 | 125.2055
6.5 | 0.7905 | 0.00634 | 0.0051 | 124.6845
7 | 0.8465 | 0.00698 | 0.0044 | 121.2751
7.5 | 0.8987 | 0.00782 | 0.0044 | 114.9233
8 | 0.945 | 0.00877 | 0.0055 | 107.7537
9 | 1.0389 | 0.01038 | 0.0076 | 100.0867
9.5 | 1.0933 | 0.01116 | 0.0068 | 97.9659
10 | 1.1466 | 0.01191 | 0.0063 | 96.272
10.5 | 1.1957 | 0.01266 | 0.0066 | 94.4471
11.5 | 1.2762 | 0.01423 | 0.0103 | 89.6838
12 | 1.3221 | 0.01512 | 0.0105 | 87.4405
12.5 | 1.3623 | 0.01625 | 0.0113 | 83.8338
13 | 1.4018 | 0.01753 | 0.0117 | 79.9658
13.5 | 1.4283 | 0.01912 | 0.014 | 74.7019
14 | 1.4336 | 0.02123 | 0.0193 | 67.5271
14.5 | 1.4443 | 0.02345 | 0.0232 | 61.5906
15 | 1.4545 | 0.02611 | 0.0263 | 55.7066
15.5 | 1.4577 | 0.02965 | 0.0289 | 49.1636
16 | 1.4669 | 0.03296 | 0.0308 | 44.5055
16.5 | 1.4674 | 0.03723 | 0.0323 | 39.4145
17 | 1.4672 | 0.0419 | 0.0332 | 35.0167
17.5 | 1.4523 | 0.04847 | 0.0335 | 29.9629
18 | 1.454 | 0.0536 | 0.0332 | 27.1269
18.5 | 1.4318 | 0.06179 | 0.0321 | 23.172
19 | 1.4271 | 0.0682 | 0.0308 | 20.9252
19.5 | 1.4154 | 0.07563 | 0.029 | 18.7148
20 | 1.3629 | 0.08902 | 0.0249 | 15.31

## 69. Re 4M Mach 0.25 (1)
BIGFOIL.COM POLAR EXPORT
TsAGI B 13.0% thick
TsAGI B 13.0% thick |  |  |  | Cl Max: | 1.15 | at alpha= | 10.5 | deg
JavaFoil+Calcfoil stall+Eppler ext transition |  |  |  | L/D Max: | 121.474 | at alpha= | 7 | deg
Re: | 4000000 |  |  | Cd Min: | 0.00643 | at alpha= | 2 | deg
Mach: | 0.25 |  |  | Cl=0 at alpha= | -0.55645 | deg
|  |  |  | @ Cl=0.1, Cd= | 0.0066748
|  |  |  | @ Cl=0.4, Cd= | 0.0066623
|  |  |  | @ Cl=0.6, Cd= | 0.0070764
alpha (deg) | Cl | Cd | Cm | Cl/Cd
-14 | -0.375 | 0.11294 | 0.011 | -3.321
-13.5 | -0.431 | 0.1061 | 0.011 | -4.066
-13 | -0.483 | 0.09905 | 0.011 | -4.877
-12.5 | -0.53 | 0.09257 | 0.011 | -5.723
-12 | -0.571 | 0.08567 | 0.011 | -6.669
-11.5 | -0.607 | 0.0785 | 0.011 | -7.736
-11 | -0.637 | 0.07165 | 0.012 | -8.895
-10.5 | -0.662 | 0.06457 | 0.012 | -10.245
-10 | -0.683 | 0.05534 | 0.013 | -12.348
-9.5 | -0.793 | 0.01788 | 0.018 | -44.316
-9 | -0.826 | 0.01334 | 0.018 | -61.882
-8.5 | -0.813 | 0.01166 | 0.018 | -69.732
-8 | -0.792 | 0.01177 | 0.017 | -67.249
-7.5 | -0.762 | 0.01208 | 0.017 | -63.118
-7 | -0.727 | 0.01156 | 0.016 | -62.875
-6.5 | -0.686 | 0.01198 | 0.016 | -57.275
-6 | -0.64 | 0.01154 | 0.015 | -55.464
-5.5 | -0.59 | 0.01116 | 0.014 | -52.84
-5 | -0.536 | 0.01082 | 0.014 | -49.576
-4.5 | -0.48 | 0.01141 | 0.013 | -42.122
-4 | -0.423 | 0.01108 | 0.012 | -38.154
-3.5 | -0.363 | 0.01036 | 0.012 | -35.072
-3 | -0.303 | 0.00998 | 0.011 | -30.356
-2.5 | -0.242 | 0.00964 | 0.01 | -25.065
-2 | -0.18 | 0.00933 | 0.009 | -19.275
-1.5 | -0.118 | 0.00905 | 0.009 | -13.011
-1 | -0.055 | 0.00854 | 0.008 | -6.473
-0.5 | 0.007 | 0.00674 | 0.007 | 1.078
0 | 0.07 | 0.00667 | 0.006 | 10.481
0.5 | 0.132 | 0.00668 | 0.006 | 19.827
1 | 0.195 | 0.00672 | 0.005 | 29.002
1.5 | 0.257 | 0.00685 | 0.004 | 37.593
2 | 0.32 | 0.00643 | 0.003 | 49.692
2.5 | 0.382 | 0.00661 | 0.003 | 57.821
3 | 0.444 | 0.00679 | 0.002 | 65.424
3.5 | 0.506 | 0.00694 | 0.001 | 72.943
4 | 0.568 | 0.00719 | 0 | 78.971
4.5 | 0.63 | 0.00697 | -0.001 | 90.299
5 | 0.691 | 0.00726 | -0.002 | 95.136
5.5 | 0.752 | 0.00715 | -0.002 | 105.112
6 | 0.812 | 0.00753 | -0.003 | 107.768
6.5 | 0.87 | 0.0075 | -0.004 | 116.025
7 | 0.926 | 0.00762 | -0.005 | 121.474
7.5 | 0.979 | 0.00867 | -0.006 | 112.864
8 | 1.027 | 0.0095 | -0.007 | 108.083
8.5 | 1.065 | 0.01203 | -0.007 | 88.495
9 | 1.098 | 0.0132 | -0.008 | 83.154
9.5 | 1.124 | 0.01443 | -0.009 | 77.903
10 | 1.142 | 0.01565 | -0.01 | 72.986
10.5 | 1.15 | 0.01708 | -0.011 | 67.327
11 | 1.149 | 0.01866 | -0.011 | 61.574
11.5 | 1.136 | 0.02044 | -0.012 | 55.603
12 | 1.113 | 0.02268 | -0.013 | 49.058
12.5 | 1.078 | 0.0252 | -0.013 | 42.757
13 | 1.031 | 0.02849 | -0.014 | 36.176
13.5 | 0.974 | 0.03216 | -0.015 | 30.275
14 | 0.907 | 0.03672 | -0.015 | 24.692
14.5 | 0.832 | 0.04167 | -0.016 | 19.969
15 | 0.749 | 0.04891 | -0.016 | 15.307
15.5 | 0.657 | 0.06047 | -0.017 | 10.862

## 70. Re 4M Mach 0.25 (2)
BIGFOIL.COM POLAR EXPORT
TsAGI B 13.0% thick
TsAGI B 13.0% thick |  |  |  | Cl Max: | 1.4161 | at alpha= | 15 | deg
XFOIL ncrit=9 |  |  |  | L/D Max: | 125.826 | at alpha= | 6 | deg
Re: | 4000000 |  |  | Cd Min: | 0.21559 | at alpha= | -19 | deg
Mach: | 0.25 |  |  | Cl=0 at alpha= | -1.2334 | deg
|  |  |  | @ Cl=0.1, Cd= | 0.00544
|  |  |  | @ Cl=0.4, Cd= | 0.0044272
|  |  |  | @ Cl=0.6, Cd= | 0.0050878
alpha (deg) | Cl | Cd | Cm | Cl/Cd
-19 | -0.6359 | 0.21559 | 0.0289 | -2.9496
-18.5 | -0.627 | 0.20578 | 0.0243 | -3.0469
-18 | -0.7034 | 0.1699 | 0.0088 | -4.1401
-17.5 | -0.7332 | 0.15327 | -0.0002 | -4.7837
-17 | -0.7607 | 0.13851 | -0.0082 | -5.492
-16.5 | -0.8581 | 0.11192 | -0.0239 | -7.6671
-16 | -0.9641 | 0.08725 | -0.0393 | -11.0499
-15.5 | -1.1544 | 0.04603 | -0.0698 | -25.0793
-15 | -1.2067 | 0.03575 | -0.0721 | -33.7538
-14.5 | -1.2301 | 0.0303 | -0.0676 | -40.5974
-14 | -1.2488 | 0.02591 | -0.0601 | -48.1976
-13.5 | -1.2426 | 0.02334 | -0.0529 | -53.2391
-13 | -1.2381 | 0.02094 | -0.0442 | -59.1261
-12.5 | -1.2336 | 0.01925 | -0.0341 | -64.0831
-12 | -1.1997 | 0.01704 | -0.0295 | -70.4049
-11.5 | -1.1457 | 0.01541 | -0.0282 | -74.3478
-11 | -1.0775 | 0.01401 | -0.0295 | -76.9094
-10 | -0.8549 | 0.01129 | -0.0508 | -75.7219
-9.5 | -0.8164 | 0.01089 | -0.0459 | -74.9679
-8.5 | -0.7298 | 0.00991 | -0.0384 | -73.6428
-8 | -0.6817 | 0.00953 | -0.0357 | -71.532
-7 | -0.5848 | 0.00876 | -0.0305 | -66.758
-6.5 | -0.5357 | 0.0084 | -0.0281 | -63.7738
-6 | -0.4854 | 0.00813 | -0.026 | -59.7048
-5.5 | -0.4351 | 0.00787 | -0.0239 | -55.2859
-4.5 | -0.3333 | 0.00737 | -0.0202 | -45.2239
-4 | -0.2819 | 0.00716 | -0.0185 | -39.3715
-3.5 | -0.2305 | 0.00697 | -0.0169 | -33.0703
-3 | -0.1793 | 0.00677 | -0.0153 | -26.4845
-2.5 | -0.128 | 0.00659 | -0.0137 | -19.4234
-2 | -0.0768 | 0.00642 | -0.0122 | -11.9626
-1.5 | -0.0265 | 0.00622 | -0.0105 | -4.2605
-1 | 0.0232 | 0.00602 | -0.0087 | 3.8538
-0.5 | 0.071 | 0.00575 | -0.0065 | 12.3478
0 | 0.1131 | 0.0053 | -0.0033 | 21.3396
0.5 | 0.1467 | 0.00467 | 0.0019 | 31.4133
1 | 0.1794 | 0.00429 | 0.0076 | 41.8182
1.5 | 0.2172 | 0.00414 | 0.0122 | 52.4638
2 | 0.2666 | 0.00415 | 0.0142 | 64.241
2.5 | 0.3226 | 0.00422 | 0.0147 | 76.4455
3 | 0.3791 | 0.00436 | 0.015 | 86.9495
3.5 | 0.4475 | 0.00458 | 0.0126 | 97.7074
4 | 0.5115 | 0.00477 | 0.0111 | 107.2327
4.5 | 0.5826 | 0.00502 | 0.008 | 116.0558
5 | 0.6468 | 0.00527 | 0.0064 | 122.7324
5.5 | 0.7056 | 0.00561 | 0.006 | 125.7754
6 | 0.7537 | 0.00599 | 0.0081 | 125.8264
6.5 | 0.8153 | 0.00652 | 0.0069 | 125.046
7 | 0.8727 | 0.00723 | 0.0065 | 120.7054
7.5 | 0.9254 | 0.00817 | 0.007 | 113.2681
8 | 0.9691 | 0.00921 | 0.0093 | 105.2226
8.5 | 1.0147 | 0.01002 | 0.0114 | 101.2675
9 | 1.07 | 0.01102 | 0.0111 | 97.0962
9.5 | 1.1244 | 0.01187 | 0.0111 | 94.7262
10 | 1.1722 | 0.01268 | 0.0125 | 92.4448
10.5 | 1.2053 | 0.01359 | 0.0167 | 88.6902
11 | 1.2559 | 0.01456 | 0.0169 | 86.2569
11.5 | 1.3004 | 0.01584 | 0.0176 | 82.096
12 | 1.342 | 0.01726 | 0.0184 | 77.752
12.5 | 1.3787 | 0.01923 | 0.0191 | 71.6953
13 | 1.3967 | 0.02159 | 0.0223 | 64.692
13.5 | 1.405 | 0.02424 | 0.0267 | 57.962
14 | 1.4091 | 0.02762 | 0.0304 | 51.0174
14.5 | 1.4152 | 0.03128 | 0.0331 | 45.243
15 | 1.4161 | 0.03569 | 0.0351 | 39.6778
15.5 | 1.4038 | 0.04162 | 0.0366 | 33.729
16 | 1.4008 | 0.04708 | 0.0373 | 29.7536
16.5 | 1.3897 | 0.05367 | 0.0374 | 25.8934
17 | 1.3762 | 0.06092 | 0.0367 | 22.5903
17.5 | 1.3476 | 0.07036 | 0.0348 | 19.1529
18 | 1.3358 | 0.07806 | 0.033 | 17.1125
18.5 | 1.3026 | 0.08891 | 0.0297 | 14.6508
19 | 1.2756 | 0.09936 | 0.0261 | 12.8382
19.5 | 1.2548 | 0.10921 | 0.0224 | 11.4898
20 | 1.2124 | 0.12275 | 0.0165 | 9.877

## 71. Re 4M Mach 0.50 (1)
BIGFOIL.COM POLAR EXPORT
TsAGI B 13.0% thick
TsAGI B 13.0% thick |  |  |  | Cl Max: | 1.12 | at alpha= | 20 | deg
JavaFoil+Calcfoil stall+Eppler ext transition |  |  |  | L/D Max: | 116.934 | at alpha= | 5.5 | deg
Re: | 4000000 |  |  | Cd Min: | 0.0064 | at alpha= | 2 | deg
Mach: | 0.5 |  |  | Cl=0 at alpha= | -0.55714 | deg
|  |  |  | @ Cl=0.1, Cd= | 0.0064663
|  |  |  | @ Cl=0.4, Cd= | 0.0065059
|  |  |  | @ Cl=0.6, Cd= | 0.0069909
alpha (deg) | Cl | Cd | Cm | Cl/Cd
-20 | -1.058 | 0.16019 | 0.019 | -6.604
-19.5 | -1.03 | 0.15622 | 0.018 | -6.593
-19 | -1.004 | 0.15176 | 0.018 | -6.615
-18.5 | -0.978 | 0.14754 | 0.018 | -6.627
-18 | -0.95 | 0.14544 | 0.017 | -6.531
-17.5 | -0.924 | 0.14 | 0.017 | -6.597
-17 | -0.897 | 0.13646 | 0.017 | -6.572
-16.5 | -0.869 | 0.1226 | 0.016 | -7.091
-16 | -0.843 | 0.11157 | 0.016 | -7.556
-15.5 | -0.815 | 0.11856 | 0.015 | -6.876
-15 | -0.789 | 0.1055 | 0.015 | -7.479
-14.5 | -0.762 | 0.11633 | 0.015 | -6.548
-14 | -0.735 | 0.09942 | 0.014 | -7.39
-13.5 | -0.709 | 0.0906 | 0.014 | -7.824
-13 | -0.68 | 0.09285 | 0.013 | -7.326
-12.5 | -0.654 | 0.08344 | 0.013 | -7.837
-12 | -0.625 | 0.08591 | 0.012 | -7.28
-11.5 | -0.6 | 0.07663 | 0.013 | -7.823
-11 | -0.571 | 0.07822 | 0.011 | -7.298
-10.5 | -0.546 | 0.06899 | 0.012 | -7.913
-10 | -0.517 | 0.07007 | 0.011 | -7.373
-9.5 | -0.493 | 0.06122 | 0.012 | -8.051
-9 | -0.462 | 0.06175 | 0.01 | -7.484
-8.5 | -0.435 | 0.05911 | 0.01 | -7.364
-8 | -0.411 | 0.05212 | 0.011 | -7.88
-7.5 | -0.382 | 0.05103 | 0.01 | -7.484
-7 | -0.355 | 0.0478 | 0.01 | -7.435
-6.5 | -0.492 | 0.04257 | 0.011 | -11.566
-6 | -0.641 | 0.0116 | 0.017 | -55.236
-5.5 | -0.619 | 0.01172 | 0.016 | -52.8
-5 | -0.578 | 0.01107 | 0.015 | -52.165
-4.5 | -0.525 | 0.01065 | 0.014 | -49.319
-4 | -0.466 | 0.01098 | 0.014 | -42.416
-3.5 | -0.403 | 0.01055 | 0.013 | -38.152
-3 | -0.337 | 0.01021 | 0.012 | -32.983
-2.5 | -0.269 | 0.00986 | 0.011 | -27.299
-2 | -0.201 | 0.00955 | 0.01 | -21
-1.5 | -0.131 | 0.00928 | 0.01 | -14.162
-1 | -0.062 | 0.00916 | 0.009 | -6.739
-0.5 | 0.008 | 0.0065 | 0.008 | 1.249
0 | 0.078 | 0.00646 | 0.007 | 12.08
0.5 | 0.148 | 0.00648 | 0.006 | 22.825
1 | 0.218 | 0.00659 | 0.005 | 33.016
1.5 | 0.287 | 0.00669 | 0.005 | 42.918
2 | 0.357 | 0.0064 | 0.004 | 55.786
2.5 | 0.426 | 0.00657 | 0.003 | 64.868
3 | 0.495 | 0.00703 | 0.002 | 70.447
3.5 | 0.564 | 0.00685 | 0.001 | 82.324
4 | 0.633 | 0.00712 | 0 | 88.946
4.5 | 0.701 | 0.00705 | -0.001 | 99.442
5 | 0.769 | 0.00706 | -0.002 | 108.896
5.5 | 0.836 | 0.00715 | -0.003 | 116.934
6 | 0.901 | 0.00842 | -0.004 | 106.91
6.5 | 0.961 | 0.00906 | -0.004 | 106.131
7 | 1.017 | 0.00991 | -0.005 | 102.614
7.5 | 1.062 | 0.01126 | -0.006 | 94.304
8 | 1.082 | 0.01535 | -0.007 | 70.496
8.5 | 1.091 | 0.01739 | -0.008 | 62.774
9 | 1.05 | 0.01995 | -0.009 | 52.615
9.5 | 0.647 | 0.02357 | -0.01 | 27.432
10 | 0.675 | 0.0258 | -0.01 | 26.145
10.5 | 0.701 | 0.02882 | -0.011 | 24.327
11 | 0.726 | 0.03241 | -0.012 | 22.404
11.5 | 0.749 | 0.03705 | -0.013 | 20.202
12 | 0.773 | 0.04089 | -0.013 | 18.912
12.5 | 0.802 | 0.04355 | -0.014 | 18.424
13 | 0.833 | 0.04497 | -0.015 | 18.519
13.5 | 0.861 | 0.04751 | -0.016 | 18.112
14 | 0.792 | 0.10817 | -0.009 | 7.324
14.5 | 0.821 | 0.10953 | -0.01 | 7.492
15 | 0.853 | 0.1094 | -0.012 | 7.8
15.5 | 0.882 | 0.11152 | -0.013 | 7.912
16 | 0.902 | 0.12811 | -0.013 | 7.043
16.5 | 0.928 | 0.12885 | -0.013 | 7.205
17 | 0.956 | 0.13555 | -0.014 | 7.053
17.5 | 0.987 | 0.14295 | -0.015 | 6.903
18 | 1.01 | 0.14676 | -0.015 | 6.884
18.5 | 1.038 | 0.15094 | -0.016 | 6.877
19 | 1.069 | 0.1555 | -0.018 | 6.875
19.5 | 1.092 | 0.16017 | -0.018 | 6.819
20 | 1.12 | 0.1635 | -0.019 | 6.851

## 72. Re 4M Mach 0.50 (2)
BIGFOIL.COM POLAR EXPORT
TsAGI B 13.0% thick
TsAGI B 13.0% thick |  |  |  | Cl Max: | 1.2823 | at alpha= | 11 | deg
XFOIL ncrit=9 |  |  |  | L/D Max: | 129.984 | at alpha= | 5.5 | deg
Re: | 4000000 |  |  | Cd Min: | 0.25828 | at alpha= | -20 | deg
Mach: | 0.5 |  |  | Cl=0 at alpha= | -1.4355 | deg
|  |  |  | @ Cl=0.1, Cd= | 0.0060986
|  |  |  | @ Cl=0.4, Cd= | 0.0046259
|  |  |  | @ Cl=0.6, Cd= | 0.0052696
alpha (deg) | Cl | Cd | Cm | Cl/Cd
-20 | -0.7016 | 0.25828 | 0.0455 | -2.7164
-19.5 | -0.6819 | 0.24862 | 0.0406 | -2.7427
-19 | -0.6614 | 0.24038 | 0.036 | -2.7515
-18.5 | -0.6417 | 0.23209 | 0.0315 | -2.7649
-18 | -0.6223 | 0.22345 | 0.0269 | -2.785
-17.5 | -0.6052 | 0.21394 | 0.0223 | -2.8288
-17 | -0.5836 | 0.20729 | 0.0183 | -2.8154
-16.5 | -0.5665 | 0.19849 | 0.0139 | -2.854
-16 | -0.5497 | 0.18981 | 0.0097 | -2.8961
-15.5 | -0.5379 | 0.17948 | 0.0051 | -2.997
-15 | -0.526 | 0.17002 | 0.0007 | -3.0938
-14.5 | -0.5183 | 0.15987 | -0.0039 | -3.242
-14 | -0.5125 | 0.14974 | -0.0085 | -3.4226
-13.5 | -0.5003 | 0.14174 | -0.0122 | -3.5297
-13 | -0.5087 | 0.12949 | -0.0178 | -3.9285
-12.5 | -0.5246 | 0.11682 | -0.024 | -4.4907
-12 | -0.5283 | 0.10706 | -0.0287 | -4.9346
-11.5 | -0.534 | 0.09745 | -0.0334 | -5.4797
-11 | -0.5585 | 0.08526 | -0.0405 | -6.5506
-10.5 | -0.572 | 0.06989 | -0.0562 | -8.1843
-10 | -0.5706 | 0.05299 | -0.0794 | -10.7681
-9.5 | -0.5833 | 0.03746 | -0.0986 | -15.5713
-9 | -0.6176 | 0.02789 | -0.0998 | -22.1441
-8.5 | -0.6602 | 0.02121 | -0.0891 | -31.1268
-8 | -0.6866 | 0.01605 | -0.0751 | -42.7788
-7.5 | -0.6757 | 0.01227 | -0.0638 | -55.0693
-7 | -0.6316 | 0.01045 | -0.0562 | -60.4402
-6.5 | -0.5773 | 0.00959 | -0.0504 | -60.1981
-6 | -0.5214 | 0.00899 | -0.0454 | -57.9978
-5.5 | -0.4653 | 0.00855 | -0.0409 | -54.4211
-5 | -0.4088 | 0.00816 | -0.0367 | -50.098
-4.5 | -0.3512 | 0.00784 | -0.0331 | -44.7959
-4 | -0.2932 | 0.00757 | -0.03 | -38.7318
-3.5 | -0.2355 | 0.00733 | -0.027 | -32.1282
-3 | -0.1777 | 0.00712 | -0.0243 | -24.9579
-2.5 | -0.1205 | 0.0069 | -0.0217 | -17.4638
-2 | -0.0635 | 0.00672 | -0.0192 | -9.4494
-1.5 | -0.0072 | 0.00652 | -0.0167 | -1.1043
-1 | 0.0486 | 0.00633 | -0.0142 | 7.6777
-0.5 | 0.1019 | 0.00609 | -0.0113 | 16.7323
0 | 0.1499 | 0.0057 | -0.0075 | 26.2982
0.5 | 0.185 | 0.00505 | -0.0009 | 36.6337
1 | 0.2135 | 0.00457 | 0.0074 | 46.7177
1.5 | 0.2504 | 0.00441 | 0.0141 | 56.78
2 | 0.3033 | 0.00443 | 0.0173 | 68.465
2.5 | 0.3676 | 0.00453 | 0.0179 | 81.1479
3.5 | 0.5162 | 0.00497 | 0.015 | 103.8632
4 | 0.5719 | 0.00518 | 0.0177 | 110.4054
4.5 | 0.6566 | 0.00545 | 0.0141 | 120.4771
5 | 0.7331 | 0.0058 | 0.0125 | 126.3966
5.5 | 0.8033 | 0.00618 | 0.0124 | 129.9838
6 | 0.8552 | 0.00666 | 0.0163 | 128.4084
6.5 | 0.9249 | 0.00736 | 0.0164 | 125.6658
7 | 0.9875 | 0.0084 | 0.0178 | 117.5595
7.5 | 1.0242 | 0.00967 | 0.0241 | 105.9152
8 | 1.065 | 0.01136 | 0.0285 | 93.75
8.5 | 1.1188 | 0.01284 | 0.0307 | 87.134
9 | 1.1635 | 0.01472 | 0.0336 | 79.0421
9.5 | 1.2028 | 0.01699 | 0.0367 | 70.7946
10 | 1.248 | 0.01997 | 0.0372 | 62.4937
10.5 | 1.2733 | 0.02457 | 0.0379 | 51.8234
11 | 1.2823 | 0.03064 | 0.038 | 41.8505
11.5 | 1.2621 | 0.03824 | 0.0392 | 33.0047
12 | 1.2299 | 0.04601 | 0.0415 | 26.7311
12.5 | 1.1982 | 0.05447 | 0.0424 | 21.9974
13 | 1.1671 | 0.06345 | 0.0421 | 18.394
13.5 | 1.1297 | 0.0736 | 0.0404 | 15.3492
14 | 1.0997 | 0.08365 | 0.0381 | 13.1464
14.5 | 1.0676 | 0.09445 | 0.0348 | 11.3033
15 | 1.0359 | 0.10585 | 0.0306 | 9.7865
15.5 | 1.0081 | 0.11732 | 0.0259 | 8.5927
16 | 0.9817 | 0.12915 | 0.0206 | 7.6012

## 73. Re 5M Mach 0.00 (1)
BIGFOIL.COM POLAR EXPORT
TsAGI B 13.0% thick
TsAGI B 13.0% thick |  |  |  | Cl Max: | 1.191 | at alpha= | 12 | deg
JavaFoil+Calcfoil stall+Eppler ext transition |  |  |  | L/D Max: | 122.905 | at alpha= | 8 | deg
Re: | 5000000 |  |  | Cd Min: | 0.00649 | at alpha= | 3 | deg
Mach: | 0 |  |  | Cl=0 at alpha= | -0.55738 | deg
|  |  |  | @ Cl=0.1, Cd= | 0.0065627
|  |  |  | @ Cl=0.4, Cd= | 0.006665
|  |  |  | @ Cl=0.6, Cd= | 0.0072467
alpha (deg) | Cl | Cd | Cm | Cl/Cd
-15.5 | -0.639 | 0.11414 | 0.013 | -5.601
-15 | -0.659 | 0.1075 | 0.013 | -6.133
-14.5 | -0.678 | 0.1007 | 0.013 | -6.737
-14 | -0.696 | 0.09404 | 0.013 | -7.405
-13.5 | -0.713 | 0.08762 | 0.013 | -8.134
-13 | -0.728 | 0.08101 | 0.013 | -8.981
-12.5 | -0.741 | 0.07415 | 0.014 | -9.987
-12 | -0.753 | 0.06668 | 0.014 | -11.286
-11.5 | -0.767 | 0.05635 | 0.015 | -13.616
-11 | -0.883 | 0.01677 | 0.019 | -52.636
-10.5 | -0.9 | 0.01388 | 0.019 | -64.837
-10 | -0.893 | 0.01293 | 0.019 | -69.095
-9.5 | -0.879 | 0.0114 | 0.019 | -77.101
-9 | -0.858 | 0.01162 | 0.018 | -73.809
-8.5 | -0.83 | 0.01193 | 0.017 | -69.59
-8 | -0.797 | 0.01147 | 0.017 | -69.509
-7.5 | -0.76 | 0.01186 | 0.016 | -64.093
-7 | -0.719 | 0.01147 | 0.016 | -62.679
-6.5 | -0.675 | 0.01105 | 0.015 | -61.06
-6 | -0.627 | 0.01076 | 0.014 | -58.255
-5.5 | -0.575 | 0.01134 | 0.014 | -50.751
-5 | -0.522 | 0.01099 | 0.013 | -47.509
-4.5 | -0.467 | 0.0107 | 0.012 | -43.667
-4 | -0.41 | 0.01043 | 0.012 | -39.33
-3.5 | -0.352 | 0.01015 | 0.011 | -34.723
-3 | -0.294 | 0.00987 | 0.01 | -29.748
-2.5 | -0.234 | 0.00918 | 0.01 | -25.515
-2 | -0.174 | 0.00898 | 0.009 | -19.412
-1.5 | -0.114 | 0.00988 | 0.008 | -11.544
-1 | -0.054 | 0.00896 | 0.008 | -5.979
-0.5 | 0.007 | 0.00677 | 0.007 | 1.04
0 | 0.068 | 0.0066 | 0.006 | 10.252
0.5 | 0.128 | 0.00653 | 0.005 | 19.63
1 | 0.189 | 0.00659 | 0.005 | 28.663
1.5 | 0.249 | 0.00663 | 0.004 | 37.577
2 | 0.31 | 0.00672 | 0.003 | 46.111
2.5 | 0.37 | 0.00684 | 0.002 | 54.102
3 | 0.43 | 0.00649 | 0.002 | 66.263
3.5 | 0.49 | 0.00668 | 0.001 | 73.413
4 | 0.55 | 0.00683 | 0 | 80.571
4.5 | 0.61 | 0.00733 | -0.001 | 83.21
5 | 0.67 | 0.00691 | -0.001 | 96.874
5.5 | 0.729 | 0.0072 | -0.002 | 101.29
6 | 0.787 | 0.00771 | -0.003 | 102.05
6.5 | 0.844 | 0.00763 | -0.004 | 110.677
7 | 0.899 | 0.00768 | -0.005 | 117.114
7.5 | 0.952 | 0.00821 | -0.006 | 115.974
8 | 1.002 | 0.00815 | -0.006 | 122.905
8.5 | 1.046 | 0.01038 | -0.007 | 100.766
9 | 1.083 | 0.01179 | -0.008 | 91.868
9.5 | 1.117 | 0.01262 | -0.009 | 88.52
10 | 1.144 | 0.01348 | -0.01 | 84.924
10.5 | 1.166 | 0.01442 | -0.01 | 80.861
11 | 1.181 | 0.01553 | -0.011 | 76.057
11.5 | 1.189 | 0.01681 | -0.012 | 70.765
12 | 1.191 | 0.01827 | -0.013 | 65.196
12.5 | 1.187 | 0.01985 | -0.013 | 59.798
13 | 1.176 | 0.02187 | -0.014 | 53.766
13.5 | 1.159 | 0.02393 | -0.015 | 48.45
14 | 1.137 | 0.02635 | -0.015 | 43.159
14.5 | 1.11 | 0.02946 | -0.016 | 37.677
15 | 1.079 | 0.03266 | -0.017 | 33.036
15.5 | 1.044 | 0.03654 | -0.017 | 28.579
16 | 1.008 | 0.04053 | -0.018 | 24.86
16.5 | 0.967 | 0.04606 | -0.019 | 21
17 | 0.927 | 0.05145 | -0.019 | 18.016

## 74. Re 5M Mach 0.00 (2)
BIGFOIL.COM POLAR EXPORT
TsAGI B 13.0% thick
TsAGI B 13.0% thick |  |  |  | Cl Max: | 1.508 | at alpha= | 17 | deg
XFOIL ncrit=9 |  |  |  | L/D Max: | 128.827 | at alpha= | 6 | deg
Re: | 5000000 |  |  | Cd Min: | 0.07368 | at alpha= | 20 | deg
Mach: | 0 |  |  | Cl=0 at alpha= | -1.18 | deg
|  |  |  | @ Cl=0.1, Cd= | 0.0053547
|  |  |  | @ Cl=0.4, Cd= | 0.004201
|  |  |  | @ Cl=0.6, Cd= | 0.0048576
alpha (deg) | Cl | Cd | Cm | Cl/Cd
-20 | -1.4387 | 0.05224 | -0.0598 | -27.5402
-19.5 | -1.4824 | 0.04096 | -0.0647 | -36.1914
-19 | -1.4968 | 0.03512 | -0.0643 | -42.6196
-18.5 | -1.5142 | 0.03007 | -0.0612 | -50.3558
-18 | -1.507 | 0.02735 | -0.0577 | -55.1005
-17.5 | -1.5003 | 0.02486 | -0.0532 | -60.35
-17 | -1.4832 | 0.02313 | -0.0491 | -64.1245
-16.5 | -1.4674 | 0.02138 | -0.0442 | -68.6342
-16 | -1.4442 | 0.02011 | -0.0399 | -71.815
-15.5 | -1.4179 | 0.01904 | -0.0356 | -74.4695
-15 | -1.3926 | 0.01798 | -0.0309 | -77.4527
-14.5 | -1.3681 | 0.0171 | -0.0255 | -80.0058
-14 | -1.3488 | 0.0162 | -0.0189 | -83.2593
-13.5 | -1.319 | 0.01534 | -0.0142 | -85.9844
-13 | -1.2705 | 0.01436 | -0.0135 | -88.4749
-12.5 | -1.2103 | 0.01347 | -0.0153 | -89.8515
-12 | -1.1598 | 0.01277 | -0.0147 | -90.8222
-11.5 | -1.0955 | 0.01211 | -0.0171 | -90.4624
-11 | -0.9914 | 0.01102 | -0.0285 | -89.9637
-10.5 | -0.8824 | 0.0103 | -0.0411 | -85.6699
-10 | -0.8451 | 0.01007 | -0.0373 | -83.9225
-9.5 | -0.8038 | 0.00967 | -0.0344 | -83.1231
-9 | -0.7603 | 0.00931 | -0.0319 | -81.6649
-8.5 | -0.7149 | 0.00905 | -0.0298 | -78.9945
-8 | -0.6687 | 0.00872 | -0.0278 | -76.6858
-7.5 | -0.6224 | 0.0084 | -0.0258 | -74.0952
-7 | -0.5746 | 0.00815 | -0.0241 | -70.5031
-6.5 | -0.5267 | 0.00787 | -0.0225 | -66.925
-6 | -0.4782 | 0.00763 | -0.0209 | -62.6737
-5.5 | -0.429 | 0.00742 | -0.0195 | -57.8167
-5 | -0.3798 | 0.00721 | -0.018 | -52.6768
-4.5 | -0.3305 | 0.00701 | -0.0166 | -47.1469
-4 | -0.2806 | 0.00683 | -0.0153 | -41.0835
-3.5 | -0.2306 | 0.00666 | -0.0141 | -34.6246
-3 | -0.1806 | 0.00649 | -0.0128 | -27.8274
-2.5 | -0.1307 | 0.00632 | -0.0115 | -20.6804
-2 | -0.0805 | 0.00617 | -0.0103 | -13.047
-1.5 | -0.0313 | 0.00599 | -0.0089 | -5.2254
-1 | 0.0176 | 0.00581 | -0.0074 | 3.0293
-0.5 | 0.0658 | 0.00561 | -0.0058 | 11.7291
0 | 0.11 | 0.00528 | -0.0034 | 20.8333
0.5 | 0.1496 | 0.00483 | 0 | 30.9731
1 | 0.1875 | 0.00444 | 0.0038 | 42.2297
1.5 | 0.2183 | 0.00407 | 0.0095 | 53.6364
2 | 0.2608 | 0.00401 | 0.0125 | 65.0374
2.5 | 0.308 | 0.00404 | 0.0145 | 76.2376
3 | 0.3597 | 0.00411 | 0.0153 | 87.5182
3.5 | 0.4217 | 0.00425 | 0.0138 | 99.2235
4 | 0.4773 | 0.00443 | 0.0137 | 107.7427
4.5 | 0.5465 | 0.00464 | 0.0103 | 117.7802
5 | 0.6129 | 0.00491 | 0.0075 | 124.8269
5.5 | 0.6689 | 0.00524 | 0.007 | 127.6527
6 | 0.7137 | 0.00554 | 0.0092 | 128.8267
6.5 | 0.7745 | 0.00608 | 0.0073 | 127.3849
7 | 0.8301 | 0.00668 | 0.0066 | 124.2665
7.5 | 0.8802 | 0.00758 | 0.0069 | 116.1214
8 | 0.9283 | 0.00837 | 0.0076 | 110.908
8.5 | 0.9688 | 0.00902 | 0.0102 | 107.4058
9 | 1.023 | 0.00975 | 0.0095 | 104.9231
9.5 | 1.0769 | 0.01048 | 0.0087 | 102.7576
10 | 1.131 | 0.01114 | 0.0079 | 101.526
10.5 | 1.1823 | 0.01186 | 0.0077 | 99.688
11 | 1.2266 | 0.01255 | 0.0088 | 97.7371
11.5 | 1.2597 | 0.0133 | 0.0121 | 94.7143
12 | 1.3077 | 0.01407 | 0.012 | 92.9424
12.5 | 1.3511 | 0.015 | 0.0123 | 90.0733
13 | 1.3921 | 0.01605 | 0.0128 | 86.7352
13.5 | 1.4289 | 0.01737 | 0.0134 | 82.2625
14 | 1.4647 | 0.01895 | 0.0136 | 77.2929
14.5 | 1.4765 | 0.02069 | 0.0181 | 71.363
15 | 1.4866 | 0.02287 | 0.0221 | 65.0022
15.5 | 1.4838 | 0.02643 | 0.0259 | 56.1407
16 | 1.5041 | 0.02857 | 0.0275 | 52.6461
16.5 | 1.5029 | 0.03264 | 0.0298 | 46.0447
17 | 1.508 | 0.0364 | 0.0312 | 41.4286
17.5 | 1.4954 | 0.04222 | 0.0323 | 35.4192
18.5 | 1.4936 | 0.05258 | 0.0321 | 28.4062
19 | 1.4922 | 0.05817 | 0.0314 | 25.6524
19.5 | 1.4702 | 0.0665 | 0.0299 | 22.1083
20 | 1.4593 | 0.07368 | 0.0282 | 19.8059

## 75. Re 5M Mach 0.10 (1)
BIGFOIL.COM POLAR EXPORT
TsAGI B 13.0% thick
TsAGI B 13.0% thick |  |  |  | Cl Max: | 1.184 | at alpha= | 11.5 | deg
JavaFoil+Calcfoil stall+Eppler ext transition |  |  |  | L/D Max: | 121.359 | at alpha= | 7.5 | deg
Re: | 5000000 |  |  | Cd Min: | 0.00653 | at alpha= | 0.5 | deg
Mach: | 0.1 |  |  | Cl=0 at alpha= | -0.55738 | deg
|  |  |  | @ Cl=0.1, Cd= | 0.0065633
|  |  |  | @ Cl=0.4, Cd= | 0.0067413
|  |  |  | @ Cl=0.6, Cd= | 0.0072938
alpha (deg) | Cl | Cd | Cm | Cl/Cd
-15.5 | -0.597 | 0.11727 | 0.013 | -5.09
-15 | -0.62 | 0.11038 | 0.013 | -5.618
-14.5 | -0.643 | 0.10341 | 0.013 | -6.215
-14 | -0.664 | 0.09668 | 0.013 | -6.867
-13.5 | -0.684 | 0.0901 | 0.013 | -7.587
-13 | -0.701 | 0.08366 | 0.013 | -8.384
-12.5 | -0.717 | 0.07705 | 0.013 | -9.309
-12 | -0.731 | 0.06981 | 0.014 | -10.478
-11.5 | -0.746 | 0.0606 | 0.014 | -12.318
-11 | -0.774 | 0.04429 | 0.016 | -17.483
-10.5 | -0.885 | 0.01456 | 0.019 | -60.775
-10 | -0.885 | 0.01319 | 0.019 | -67.109
-9.5 | -0.874 | 0.01091 | 0.019 | -80.093
-9 | -0.855 | 0.01174 | 0.018 | -72.827
-8.5 | -0.829 | 0.01203 | 0.017 | -68.915
-8 | -0.797 | 0.01155 | 0.017 | -69.053
-7.5 | -0.761 | 0.01111 | 0.016 | -68.536
-7 | -0.721 | 0.01155 | 0.016 | -62.429
-6.5 | -0.677 | 0.01115 | 0.015 | -60.668
-6 | -0.629 | 0.0108 | 0.014 | -58.192
-5.5 | -0.578 | 0.01141 | 0.014 | -50.609
-5 | -0.524 | 0.01102 | 0.013 | -47.599
-4.5 | -0.469 | 0.01078 | 0.013 | -43.507
-4 | -0.412 | 0.01051 | 0.012 | -39.219
-3.5 | -0.354 | 0.01025 | 0.011 | -34.541
-3 | -0.295 | 0.00997 | 0.011 | -29.585
-2.5 | -0.235 | 0.00924 | 0.01 | -25.473
-2 | -0.175 | 0.00899 | 0.009 | -19.489
-1.5 | -0.115 | 0.00939 | 0.008 | -12.201
-1 | -0.054 | 0.00902 | 0.008 | -5.971
-0.5 | 0.007 | 0.00682 | 0.007 | 1.037
0 | 0.068 | 0.0066 | 0.006 | 10.304
0.5 | 0.129 | 0.00653 | 0.005 | 19.734
1 | 0.19 | 0.00659 | 0.005 | 28.803
1.5 | 0.251 | 0.00665 | 0.004 | 37.66
2 | 0.311 | 0.00672 | 0.003 | 46.331
2.5 | 0.372 | 0.0069 | 0.002 | 53.875
3 | 0.432 | 0.00656 | 0.002 | 65.875
3.5 | 0.493 | 0.00668 | 0.001 | 73.753
4 | 0.553 | 0.00691 | 0 | 80.039
4.5 | 0.613 | 0.0074 | -0.001 | 82.825
5 | 0.673 | 0.00695 | -0.001 | 96.844
5.5 | 0.732 | 0.00724 | -0.002 | 101.207
6 | 0.791 | 0.00759 | -0.003 | 104.212
6.5 | 0.848 | 0.00769 | -0.004 | 110.321
7 | 0.903 | 0.00774 | -0.005 | 116.743
7.5 | 0.956 | 0.00788 | -0.006 | 121.359
8 | 1.006 | 0.00909 | -0.006 | 110.588
8.5 | 1.049 | 0.01059 | -0.007 | 99.091
9 | 1.086 | 0.01193 | -0.008 | 91.084
9.5 | 1.119 | 0.01276 | -0.009 | 87.691
10 | 1.145 | 0.01368 | -0.01 | 83.724
10.5 | 1.165 | 0.01469 | -0.01 | 79.343
11 | 1.178 | 0.01586 | -0.011 | 74.294
11.5 | 1.184 | 0.01717 | -0.012 | 68.997
12 | 1.183 | 0.01869 | -0.013 | 63.331
12.5 | 1.175 | 0.02047 | -0.013 | 57.421
13 | 1.161 | 0.02248 | -0.014 | 51.628
13.5 | 1.14 | 0.02468 | -0.015 | 46.197
14 | 1.113 | 0.02737 | -0.015 | 40.68
14.5 | 1.081 | 0.03061 | -0.016 | 35.319
15 | 1.045 | 0.03417 | -0.017 | 30.578
15.5 | 1.005 | 0.03831 | -0.017 | 26.237
16 | 0.962 | 0.04321 | -0.018 | 22.271
16.5 | 0.918 | 0.04844 | -0.019 | 18.953

## 76. Re 5M Mach 0.10 (2)
BIGFOIL.COM POLAR EXPORT
TsAGI B 13.0% thick
TsAGI B 13.0% thick |  |  |  | Cl Max: | 1.4955 | at alpha= | 16 | deg
XFOIL ncrit=9 |  |  |  | L/D Max: | 129.083 | at alpha= | 6 | deg
Re: | 5000000 |  |  | Cd Min: | 0.1765 | at alpha= | -20 | deg
Mach: | 0.1 |  |  | Cl=0 at alpha= | -1.1874 | deg
|  |  |  | @ Cl=0.1, Cd= | 0.005376
|  |  |  | @ Cl=0.4, Cd= | 0.0042057
|  |  |  | @ Cl=0.6, Cd= | 0.0048539
alpha (deg) | Cl | Cd | Cm | Cl/Cd
-20 | -0.8002 | 0.1765 | 0.0157 | -4.5337
-19.5 | -1.3661 | 0.06018 | -0.0559 | -22.7002
-19 | -1.4238 | 0.04479 | -0.0657 | -31.7883
-18.5 | -1.4724 | 0.0351 | -0.0667 | -41.9487
-18 | -1.4652 | 0.03182 | -0.0647 | -46.0465
-17.5 | -1.4777 | 0.02759 | -0.0601 | -53.5593
-17 | -1.4668 | 0.02529 | -0.0558 | -57.9992
-16.5 | -1.4588 | 0.02295 | -0.0504 | -63.5643
-16 | -1.4388 | 0.0214 | -0.0457 | -67.2336
-15.5 | -1.4164 | 0.02003 | -0.0408 | -70.7139
-15 | -1.3931 | 0.01875 | -0.0357 | -74.2987
-14.5 | -1.3684 | 0.01771 | -0.0304 | -77.2671
-14 | -1.3475 | 0.0169 | -0.0238 | -79.7337
-13.5 | -1.3194 | 0.01612 | -0.0185 | -81.8486
-13 | -1.2786 | 0.01496 | -0.016 | -85.4679
-12.5 | -1.2188 | 0.01387 | -0.0174 | -87.8731
-12 | -1.1677 | 0.01305 | -0.0166 | -89.4789
-11.5 | -1.1035 | 0.01232 | -0.0187 | -89.5698
-11 | -0.9977 | 0.01126 | -0.0301 | -88.6057
-10.5 | -0.8866 | 0.01041 | -0.0428 | -85.1681
-10 | -0.8497 | 0.01017 | -0.0387 | -83.5497
-9.5 | -0.8076 | 0.00979 | -0.0357 | -82.4923
-9 | -0.764 | 0.0094 | -0.0331 | -81.2766
-8.5 | -0.7185 | 0.0091 | -0.0308 | -78.956
-8 | -0.6716 | 0.0088 | -0.0288 | -76.3182
-7.5 | -0.6253 | 0.00845 | -0.0267 | -74
-7 | -0.5769 | 0.00821 | -0.0249 | -70.268
-6.5 | -0.5289 | 0.0079 | -0.0231 | -66.9494
-6 | -0.48 | 0.00767 | -0.0215 | -62.5815
-5.5 | -0.4306 | 0.00745 | -0.02 | -57.7987
-5 | -0.3812 | 0.00722 | -0.0185 | -52.7978
-4.5 | -0.3317 | 0.00703 | -0.017 | -47.1835
-4 | -0.2815 | 0.00684 | -0.0157 | -41.155
-3.5 | -0.2312 | 0.00667 | -0.0144 | -34.6627
-3 | -0.1808 | 0.00651 | -0.0131 | -27.7727
-2.5 | -0.1307 | 0.00634 | -0.0118 | -20.6151
-2 | -0.0803 | 0.00618 | -0.0105 | -12.9935
-1.5 | -0.0307 | 0.006 | -0.0091 | -5.1167
-1 | 0.0184 | 0.00582 | -0.0076 | 3.1615
-0.5 | 0.0669 | 0.00563 | -0.006 | 11.8828
0 | 0.1112 | 0.00529 | -0.0035 | 21.0208
0.5 | 0.151 | 0.00484 | -0.0001 | 31.1983
1 | 0.189 | 0.00445 | 0.0038 | 42.4719
1.5 | 0.2197 | 0.00408 | 0.0095 | 53.848
2 | 0.2623 | 0.00402 | 0.0126 | 65.2488
2.5 | 0.3097 | 0.00405 | 0.0146 | 76.4691
3 | 0.3617 | 0.00412 | 0.0155 | 87.7913
3.5 | 0.4243 | 0.00426 | 0.0139 | 99.6009
4 | 0.4798 | 0.00444 | 0.0139 | 108.0631
4.5 | 0.5494 | 0.00465 | 0.0105 | 118.1505
5 | 0.6164 | 0.00492 | 0.0077 | 125.2846
5.5 | 0.673 | 0.00526 | 0.0072 | 127.9468
6 | 0.7177 | 0.00556 | 0.0095 | 129.0827
6.5 | 0.7789 | 0.00611 | 0.0077 | 127.4795
7 | 0.8347 | 0.00673 | 0.007 | 124.0267
7.5 | 0.8852 | 0.00763 | 0.0073 | 116.0157
8 | 0.9333 | 0.00843 | 0.0082 | 110.7117
8.5 | 0.9744 | 0.00909 | 0.0107 | 107.1947
9 | 1.0287 | 0.00984 | 0.0101 | 104.5427
9.5 | 1.0832 | 0.01059 | 0.0094 | 102.2852
10 | 1.1373 | 0.01127 | 0.0087 | 100.9139
10.5 | 1.1878 | 0.01202 | 0.0087 | 98.8186
11 | 1.2297 | 0.0127 | 0.0105 | 96.8268
11.5 | 1.2657 | 0.01349 | 0.0133 | 93.8251
12 | 1.3124 | 0.01436 | 0.0134 | 91.3928
12.5 | 1.3557 | 0.01535 | 0.0139 | 88.3192
13 | 1.3952 | 0.01655 | 0.0145 | 84.3021
13.5 | 1.4311 | 0.01806 | 0.0151 | 79.2414
14 | 1.4614 | 0.01972 | 0.0164 | 74.1075
14.5 | 1.473 | 0.02167 | 0.0207 | 67.9742
15 | 1.4821 | 0.02413 | 0.0244 | 61.4215
15.5 | 1.4765 | 0.02816 | 0.028 | 52.4325
16 | 1.4955 | 0.03056 | 0.0296 | 48.9365
16.5 | 1.4888 | 0.03534 | 0.0316 | 42.1279
17 | 1.4918 | 0.03952 | 0.0328 | 37.748
17.5 | 1.482 | 0.04535 | 0.0334 | 32.6792
18 | 1.4817 | 0.05051 | 0.0333 | 29.3348
18.5 | 1.4756 | 0.05666 | 0.0328 | 26.0431
19 | 1.4739 | 0.06245 | 0.0319 | 23.6013
19.5 | 1.4479 | 0.07152 | 0.0299 | 20.2447
20 | 1.4306 | 0.07981 | 0.0277 | 17.9251

## 77. Re 5M Mach 0.25 (1)
BIGFOIL.COM POLAR EXPORT
TsAGI B 13.0% thick
TsAGI B 13.0% thick |  |  |  | Cl Max: | 1.153 | at alpha= | 10.5 | deg
JavaFoil+Calcfoil stall+Eppler ext transition |  |  |  | L/D Max: | 123.392 | at alpha= | 7 | deg
Re: | 5000000 |  |  | Cd Min: | 0.00653 | at alpha= | 2.5 | deg
Mach: | 0.25 |  |  | Cl=0 at alpha= | -0.55645 | deg
|  |  |  | @ Cl=0.1, Cd= | 0.0067113
|  |  |  | @ Cl=0.4, Cd= | 0.0065794
|  |  |  | @ Cl=0.6, Cd= | 0.0069616
alpha (deg) | Cl | Cd | Cm | Cl/Cd
-14 | -0.375 | 0.11113 | 0.012 | -3.378
-13.5 | -0.432 | 0.10427 | 0.011 | -4.14
-13 | -0.484 | 0.09693 | 0.011 | -4.988
-12.5 | -0.53 | 0.09051 | 0.011 | -5.86
-12 | -0.572 | 0.08382 | 0.011 | -6.825
-11.5 | -0.608 | 0.07672 | 0.012 | -7.93
-11 | -0.639 | 0.06962 | 0.012 | -9.178
-10.5 | -0.664 | 0.06209 | 0.013 | -10.703
-10 | -0.691 | 0.05066 | 0.014 | -13.642
-9.5 | -0.823 | 0.01411 | 0.019 | -58.286
-9 | -0.827 | 0.01279 | 0.019 | -64.618
-8.5 | -0.814 | 0.01123 | 0.018 | -72.461
-8 | -0.792 | 0.01134 | 0.017 | -69.808
-7.5 | -0.763 | 0.01164 | 0.017 | -65.505
-7 | -0.727 | 0.01118 | 0.016 | -65.045
-6.5 | -0.686 | 0.0116 | 0.016 | -59.116
-6 | -0.64 | 0.01119 | 0.015 | -57.191
-5.5 | -0.59 | 0.01083 | 0.014 | -54.437
-5 | -0.536 | 0.01141 | 0.014 | -47.01
-4.5 | -0.481 | 0.01105 | 0.013 | -43.499
-4 | -0.423 | 0.01076 | 0.012 | -39.262
-3.5 | -0.363 | 0.01047 | 0.012 | -34.693
-3 | -0.303 | 0.01016 | 0.011 | -29.8
-2.5 | -0.242 | 0.00942 | 0.01 | -25.664
-2 | -0.18 | 0.00915 | 0.009 | -19.664
-1.5 | -0.118 | 0.00893 | 0.009 | -13.186
-1 | -0.055 | 0.00928 | 0.008 | -5.96
-0.5 | 0.007 | 0.00699 | 0.007 | 1.04
0 | 0.07 | 0.00675 | 0.006 | 10.358
0.5 | 0.132 | 0.00667 | 0.006 | 19.842
1 | 0.195 | 0.0067 | 0.005 | 29.074
1.5 | 0.257 | 0.00678 | 0.004 | 37.935
2 | 0.32 | 0.00688 | 0.003 | 46.449
2.5 | 0.382 | 0.00653 | 0.003 | 58.526
3 | 0.444 | 0.0067 | 0.002 | 66.314
3.5 | 0.506 | 0.00684 | 0.001 | 74.017
4 | 0.568 | 0.00707 | 0 | 80.38
4.5 | 0.63 | 0.00686 | -0.001 | 91.753
5 | 0.691 | 0.00713 | -0.002 | 96.968
5.5 | 0.752 | 0.00749 | -0.002 | 100.424
6 | 0.812 | 0.00739 | -0.003 | 109.823
6.5 | 0.87 | 0.0074 | -0.004 | 117.545
7 | 0.926 | 0.00751 | -0.005 | 123.392
7.5 | 0.979 | 0.00794 | -0.006 | 123.365
8 | 1.027 | 0.00969 | -0.007 | 106.008
8.5 | 1.067 | 0.0117 | -0.007 | 91.175
9 | 1.1 | 0.01279 | -0.008 | 86.038
9.5 | 1.127 | 0.01378 | -0.009 | 81.797
10 | 1.145 | 0.01491 | -0.01 | 76.798
10.5 | 1.153 | 0.01626 | -0.011 | 70.946
11 | 1.152 | 0.01772 | -0.011 | 65.015
11.5 | 1.14 | 0.0195 | -0.012 | 58.46
12 | 1.116 | 0.02149 | -0.013 | 51.952
12.5 | 1.081 | 0.02394 | -0.014 | 45.158
13 | 1.034 | 0.02704 | -0.014 | 38.245
13.5 | 0.977 | 0.03036 | -0.015 | 32.186
14 | 0.91 | 0.03455 | -0.016 | 26.353
14.5 | 0.836 | 0.03896 | -0.016 | 21.464
15 | 0.754 | 0.04528 | -0.017 | 16.644
15.5 | 0.663 | 0.05457 | -0.017 | 12.156

## 78. Re 5M Mach 0.25 (2)
BIGFOIL.COM POLAR EXPORT
TsAGI B 13.0% thick
TsAGI B 13.0% thick |  |  |  | Cl Max: | 1.4452 | at alpha= | 15 | deg
XFOIL ncrit=9 |  |  |  | L/D Max: | 130.037 | at alpha= | 5.5 | deg
Re: | 5000000 |  |  | Cd Min: | 0.20659 | at alpha= | -19 | deg
Mach: | 0.25 |  |  | Cl=0 at alpha= | -1.2198 | deg
|  |  |  | @ Cl=0.1, Cd= | 0.005503
|  |  |  | @ Cl=0.4, Cd= | 0.0042314
|  |  |  | @ Cl=0.6, Cd= | 0.0048729
alpha (deg) | Cl | Cd | Cm | Cl/Cd
-19 | -0.6568 | 0.20659 | 0.0266 | -3.1792
-18.5 | -0.7038 | 0.18002 | 0.0145 | -3.9096
-18 | -0.7292 | 0.16371 | 0.0057 | -4.4542
-17.5 | -0.7485 | 0.15007 | -0.0018 | -4.9877
-17 | -0.8041 | 0.12996 | -0.0132 | -6.1873
-16.5 | -1.0434 | 0.08265 | -0.0437 | -12.6243
-16 | -1.2033 | 0.04672 | -0.0709 | -25.7556
-15.5 | -1.2452 | 0.03696 | -0.0738 | -33.6905
-15 | -1.28 | 0.03046 | -0.0699 | -42.0223
-14.5 | -1.2936 | 0.02634 | -0.0633 | -49.1116
-14 | -1.2984 | 0.02308 | -0.0553 | -56.2565
-13.5 | -1.286 | 0.02101 | -0.0478 | -61.2089
-13 | -1.2787 | 0.01915 | -0.0384 | -66.7728
-12.5 | -1.2554 | 0.01751 | -0.0314 | -71.6962
-12 | -1.1912 | 0.01588 | -0.032 | -75.0126
-11.5 | -1.1447 | 0.01415 | -0.0291 | -80.8975
-11 | -1.0333 | 0.01267 | -0.0394 | -81.5549
-10.5 | -0.9099 | 0.01136 | -0.0526 | -80.0968
-10 | -0.8701 | 0.01083 | -0.048 | -80.3416
-9.5 | -0.8294 | 0.01039 | -0.0436 | -79.8268
-9 | -0.7836 | 0.01 | -0.0402 | -78.36
-8.5 | -0.7377 | 0.00948 | -0.037 | -77.8165
-8 | -0.6894 | 0.00911 | -0.0342 | -75.6751
-7.5 | -0.6405 | 0.00874 | -0.0317 | -73.2838
-7 | -0.5909 | 0.0084 | -0.0293 | -70.3452
-6.5 | -0.5409 | 0.0081 | -0.0271 | -66.7778
-6 | -0.4904 | 0.00784 | -0.025 | -62.551
-5.5 | -0.4398 | 0.00757 | -0.023 | -58.0978
-5 | -0.3885 | 0.00734 | -0.0212 | -52.9292
-4.5 | -0.3371 | 0.00713 | -0.0195 | -47.2791
-4 | -0.2854 | 0.00693 | -0.0179 | -41.1833
-3.5 | -0.2338 | 0.00674 | -0.0163 | -34.6884
-3 | -0.1819 | 0.00658 | -0.0148 | -27.6444
-2.5 | -0.1305 | 0.00639 | -0.0132 | -20.4225
-2 | -0.0787 | 0.00625 | -0.0118 | -12.592
-0.5 | 0.0726 | 0.0057 | -0.0068 | 12.7368
0 | 0.1185 | 0.00537 | -0.0043 | 22.067
0.5 | 0.1591 | 0.00492 | -0.0007 | 32.3374
1 | 0.1973 | 0.0045 | 0.0036 | 43.8444
1.5 | 0.2279 | 0.00411 | 0.0098 | 55.4501
2 | 0.2713 | 0.00406 | 0.0131 | 66.8227
2.5 | 0.3196 | 0.00409 | 0.0153 | 78.1418
3 | 0.3733 | 0.00417 | 0.0163 | 89.5204
3.5 | 0.4385 | 0.00432 | 0.0146 | 101.5046
4 | 0.4933 | 0.0045 | 0.0153 | 109.6222
4.5 | 0.5654 | 0.00475 | 0.0118 | 119.0316
5 | 0.6358 | 0.005 | 0.0088 | 127.16
5.5 | 0.6957 | 0.00535 | 0.0082 | 130.0374
6 | 0.7401 | 0.0057 | 0.0111 | 129.8421
6.5 | 0.8036 | 0.00626 | 0.0094 | 128.3706
7 | 0.8611 | 0.00693 | 0.009 | 124.2569
7.5 | 0.912 | 0.00793 | 0.0098 | 115.0063
8 | 0.9581 | 0.00885 | 0.0117 | 108.2599
8.5 | 1.0033 | 0.00958 | 0.014 | 104.7286
9 | 1.0598 | 0.01045 | 0.0136 | 101.4163
9.5 | 1.1148 | 0.01127 | 0.0136 | 98.9175
10 | 1.1649 | 0.01201 | 0.0146 | 96.9942
10.5 | 1.2088 | 0.01282 | 0.0167 | 94.2902
11 | 1.2464 | 0.01375 | 0.0198 | 90.6473
11.5 | 1.2934 | 0.01489 | 0.0203 | 86.8637
12 | 1.3359 | 0.01627 | 0.0212 | 82.1082
12.5 | 1.3741 | 0.01797 | 0.0221 | 76.4663
13 | 1.4114 | 0.01993 | 0.0225 | 70.8179
13.5 | 1.4351 | 0.02237 | 0.0246 | 64.1529
14 | 1.4374 | 0.02563 | 0.0289 | 56.0827
14.5 | 1.4446 | 0.02897 | 0.0319 | 49.8654
15 | 1.4452 | 0.03326 | 0.0344 | 43.4516
15.5 | 1.422 | 0.04001 | 0.0363 | 35.5411
16 | 1.4318 | 0.04414 | 0.0372 | 32.4377
16.5 | 1.41 | 0.05167 | 0.0374 | 27.2886
17 | 1.3983 | 0.05857 | 0.037 | 23.874
17.5 | 1.373 | 0.06742 | 0.0355 | 20.3649
18 | 1.3668 | 0.07432 | 0.0341 | 18.3907
18.5 | 1.3434 | 0.08373 | 0.0316 | 16.0444
19 | 1.3352 | 0.09132 | 0.0294 | 14.6211
19.5 | 1.296 | 0.10349 | 0.0248 | 12.5229
20 | 1.251 | 0.11703 | 0.0192 | 10.6896

## 79. Re 5M Mach 0.50 (1)
BIGFOIL.COM POLAR EXPORT
TsAGI B 13.0% thick
TsAGI B 13.0% thick |  |  |  | Cl Max: | 1.12 | at alpha= | 20 | deg
JavaFoil+Calcfoil stall+Eppler ext transition |  |  |  | L/D Max: | 119.322 | at alpha= | 5.5 | deg
Re: | 5000000 |  |  | Cd Min: | 0.00634 | at alpha= | 2 | deg
Mach: | 0.5 |  |  | Cl=0 at alpha= | -0.55714 | deg
|  |  |  | @ Cl=0.1, Cd= | 0.006498
|  |  |  | @ Cl=0.4, Cd= | 0.0065644
|  |  |  | @ Cl=0.6, Cd= | 0.0068748
alpha (deg) | Cl | Cd | Cm | Cl/Cd
-20 | -1.058 | 0.15607 | 0.019 | -6.78
-19.5 | -1.03 | 0.15187 | 0.018 | -6.784
-19 | -1.004 | 0.13957 | 0.018 | -7.195
-18.5 | -0.978 | 0.14275 | 0.018 | -6.851
-18 | -0.95 | 0.13649 | 0.017 | -6.963
-17.5 | -0.925 | 0.12494 | 0.017 | -7.4
-17 | -0.897 | 0.13098 | 0.017 | -6.848
-16.5 | -0.87 | 0.11943 | 0.016 | -7.288
-16 | -0.845 | 0.10932 | 0.016 | -7.728
-15.5 | -0.816 | 0.11538 | 0.015 | -7.068
-15 | -0.79 | 0.10355 | 0.015 | -7.626
-14.5 | -0.762 | 0.10664 | 0.015 | -7.147
-14 | -0.735 | 0.09762 | 0.015 | -7.531
-13.5 | -0.711 | 0.08785 | 0.015 | -8.095
-13 | -0.681 | 0.09052 | 0.014 | -7.52
-12.5 | -0.657 | 0.08045 | 0.014 | -8.172
-12 | -0.626 | 0.08411 | 0.013 | -7.441
-11.5 | -0.603 | 0.07369 | 0.014 | -8.178
-11 | -0.571 | 0.07675 | 0.012 | -7.441
-10.5 | -0.549 | 0.06641 | 0.013 | -8.261
-10 | -0.517 | 0.06873 | 0.011 | -7.522
-9.5 | -0.497 | 0.05788 | 0.013 | -8.579
-9 | -0.464 | 0.06013 | 0.011 | -7.71
-8.5 | -0.436 | 0.058 | 0.01 | -7.519
-8 | -0.415 | 0.04916 | 0.012 | -8.432
-7.5 | -0.384 | 0.04925 | 0.011 | -7.797
-7 | -0.358 | 0.04545 | 0.011 | -7.872
-6.5 | -0.5 | 0.03824 | 0.012 | -13.078
-6 | -0.641 | 0.01117 | 0.017 | -57.355
-5.5 | -0.619 | 0.01132 | 0.016 | -54.676
-5 | -0.578 | 0.0107 | 0.015 | -53.966
-4.5 | -0.525 | 0.01111 | 0.014 | -47.297
-4 | -0.466 | 0.01062 | 0.014 | -43.854
-3.5 | -0.403 | 0.01027 | 0.013 | -39.21
-3 | -0.337 | 0.00988 | 0.012 | -34.065
-2.5 | -0.269 | 0.00957 | 0.011 | -28.125
-2 | -0.201 | 0.01004 | 0.01 | -19.981
-1.5 | -0.131 | 0.0098 | 0.01 | -13.406
-1 | -0.062 | 0.00948 | 0.009 | -6.512
-0.5 | 0.008 | 0.0086 | 0.008 | 0.945
0 | 0.078 | 0.00652 | 0.007 | 11.965
0.5 | 0.148 | 0.00645 | 0.006 | 22.935
1 | 0.218 | 0.00653 | 0.005 | 33.352
1.5 | 0.287 | 0.0066 | 0.005 | 43.507
2 | 0.357 | 0.00634 | 0.004 | 56.296
2.5 | 0.426 | 0.0067 | 0.003 | 63.644
3 | 0.495 | 0.00695 | 0.002 | 71.307
3.5 | 0.564 | 0.00676 | 0.001 | 83.537
4 | 0.633 | 0.00698 | 0 | 90.697
4.5 | 0.701 | 0.00694 | -0.001 | 101.003
5 | 0.769 | 0.00692 | -0.002 | 111.159
5.5 | 0.836 | 0.00701 | -0.003 | 119.322
6 | 0.901 | 0.0083 | -0.004 | 108.553
6.5 | 0.962 | 0.00893 | -0.004 | 107.67
7 | 1.017 | 0.00978 | -0.005 | 103.973
7.5 | 1.062 | 0.01131 | -0.006 | 93.849
8 | 1.085 | 0.01466 | -0.007 | 74.031
8.5 | 1.094 | 0.01658 | -0.008 | 66.001
9 | 1.053 | 0.01901 | -0.009 | 55.382
9.5 | 0.649 | 0.02243 | -0.01 | 28.919
10 | 0.677 | 0.02453 | -0.01 | 27.592
10.5 | 0.703 | 0.02733 | -0.011 | 25.737
11 | 0.729 | 0.03059 | -0.012 | 23.841
11.5 | 0.754 | 0.03427 | -0.013 | 22.005
12 | 0.781 | 0.03741 | -0.014 | 20.873
12.5 | 0.808 | 0.04022 | -0.014 | 20.094
13 | 0.838 | 0.04197 | -0.015 | 19.956
13.5 | 0.865 | 0.04457 | -0.016 | 19.417
14 | 0.793 | 0.10563 | -0.01 | 7.509
14.5 | 0.828 | 0.10469 | -0.012 | 7.91
15 | 0.926 | 0.06526 | -0.018 | 14.196
15.5 | 0.96 | 0.06449 | -0.019 | 14.885
16 | 0.906 | 0.12395 | -0.013 | 7.31
16.5 | 0.93 | 0.12611 | -0.014 | 7.378
17 | 0.959 | 0.12662 | -0.015 | 7.576
17.5 | 0.993 | 0.13663 | -0.016 | 7.268
18 | 1.011 | 0.14237 | -0.016 | 7.103
18.5 | 1.038 | 0.14634 | -0.016 | 7.094
19 | 1.08 | 0.14597 | -0.019 | 7.396
19.5 | 1.092 | 0.15433 | -0.018 | 7.079
20 | 1.12 | 0.15852 | -0.019 | 7.068

## 80. Re 5M Mach 0.50 (2)
BIGFOIL.COM POLAR EXPORT
TsAGI B 13.0% thick
TsAGI B 13.0% thick |  |  |  | Cl Max: | 1.2913 | at alpha= | 11 | deg
XFOIL ncrit=9 |  |  |  | L/D Max: | 135.504 | at alpha= | 5.5 | deg
Re: | 5000000 |  |  | Cd Min: | 0.12802 | at alpha= | 16 | deg
Mach: | 0.5 |  |  | Cl=0 at alpha= | -1.4189 | deg
|  |  |  | @ Cl=0.1, Cd= | 0.0059875
|  |  |  | @ Cl=0.4, Cd= | 0.0044131
|  |  |  | @ Cl=0.6, Cd= | 0.0050055
alpha (deg) | Cl | Cd | Cm | Cl/Cd
-13 | -0.523 | 0.12671 | -0.0191 | -4.1275
-12.5 | -0.5405 | 0.11405 | -0.0255 | -4.7391
-12 | -0.5578 | 0.10233 | -0.0317 | -5.451
-11.5 | -0.5596 | 0.09286 | -0.0372 | -6.0263
-11 | -0.573 | 0.07949 | -0.0485 | -7.2085
-10.5 | -0.5793 | 0.06452 | -0.0663 | -8.9786
-10 | -0.5852 | 0.04883 | -0.0856 | -11.9844
-9.5 | -0.5982 | 0.03514 | -0.1011 | -17.0233
-9 | -0.6311 | 0.02665 | -0.0998 | -23.6811
-8.5 | -0.6715 | 0.02038 | -0.0884 | -32.949
-8 | -0.7044 | 0.01502 | -0.0731 | -46.8975
-7.5 | -0.6894 | 0.01138 | -0.062 | -60.58
-7 | -0.6407 | 0.00987 | -0.0549 | -64.9139
-6.5 | -0.5851 | 0.00912 | -0.0492 | -64.1557
-6 | -0.5286 | 0.00862 | -0.0442 | -61.3225
-5.5 | -0.4721 | 0.00819 | -0.0397 | -57.6435
-5 | -0.4144 | 0.00786 | -0.0357 | -52.7226
-4.5 | -0.3561 | 0.00756 | -0.0323 | -47.1032
-4 | -0.2975 | 0.00731 | -0.0292 | -40.6977
-3.5 | -0.2395 | 0.00707 | -0.0263 | -33.8755
-3 | -0.1813 | 0.00687 | -0.0236 | -26.3901
-2.5 | -0.1236 | 0.00668 | -0.0211 | -18.503
-2 | -0.0658 | 0.00652 | -0.0187 | -10.092
-1.5 | -0.0091 | 0.00633 | -0.0163 | -1.4376
-1 | 0.047 | 0.00616 | -0.0139 | 7.6299
-0.5 | 0.1023 | 0.00598 | -0.0114 | 17.107
0 | 0.1538 | 0.0057 | -0.0082 | 26.9825
0.5 | 0.1976 | 0.00525 | -0.0035 | 37.6381
1 | 0.2359 | 0.00476 | 0.0025 | 49.5588
1.5 | 0.2639 | 0.00435 | 0.0111 | 60.6667
2 | 0.3103 | 0.0043 | 0.0157 | 72.1628
2.5 | 0.3631 | 0.00432 | 0.0189 | 84.0509
3.5 | 0.4978 | 0.00466 | 0.019 | 106.824
4 | 0.5751 | 0.00491 | 0.0169 | 117.1283
4.5 | 0.6377 | 0.00515 | 0.0182 | 123.8252
5 | 0.7207 | 0.00545 | 0.0151 | 132.2385
5.5 | 0.7927 | 0.00585 | 0.0146 | 135.5043
6 | 0.8519 | 0.00635 | 0.017 | 134.1575
6.5 | 0.9133 | 0.00703 | 0.0187 | 129.9147
7 | 0.9741 | 0.00804 | 0.0205 | 121.1567
7.5 | 1.0122 | 0.00931 | 0.0265 | 108.7218
8 | 1.0534 | 0.01085 | 0.0311 | 97.0876
8.5 | 1.1106 | 0.01215 | 0.033 | 91.4074
9 | 1.1606 | 0.01377 | 0.0356 | 84.2847
9.5 | 1.1954 | 0.01585 | 0.0401 | 75.4196
10 | 1.2445 | 0.01846 | 0.0407 | 67.416
10.5 | 1.278 | 0.02239 | 0.0416 | 57.0791
11 | 1.2913 | 0.02794 | 0.0422 | 46.2169
11.5 | 1.2789 | 0.0357 | 0.042 | 35.8235
12 | 1.2528 | 0.04436 | 0.0416 | 28.2417
12.5 | 1.2202 | 0.05275 | 0.0427 | 23.1318
13 | 1.1872 | 0.0618 | 0.0425 | 19.2104
13.5 | 1.1471 | 0.0721 | 0.0409 | 15.9098
14 | 1.1132 | 0.0824 | 0.0385 | 13.5097
14.5 | 1.0795 | 0.09331 | 0.0351 | 11.569
15 | 1.046 | 0.10486 | 0.0309 | 9.9752
15.5 | 1.019 | 0.11616 | 0.0263 | 8.7724
16 | 0.992 | 0.12802 | 0.021 | 7.7488

## 81. Re 6M Mach 0.00 (1)
BIGFOIL.COM POLAR EXPORT
TsAGI B 13.0% thick
TsAGI B 13.0% thick |  |  |  | Cl Max: | 1.194 | at alpha= | 12 | deg
JavaFoil+Calcfoil stall+Eppler ext transition |  |  |  | L/D Max: | 122.536 | at alpha= | 8 | deg
Re: | 6000000 |  |  | Cd Min: | 0.00659 | at alpha= | 0.5 | deg
Mach: | 0 |  |  | Cl=0 at alpha= | -0.55738 | deg
|  |  |  | @ Cl=0.1, Cd= | 0.0066833
|  |  |  | @ Cl=0.4, Cd= | 0.006915
|  |  |  | @ Cl=0.6, Cd= | 0.0072783
alpha (deg) | Cl | Cd | Cm | Cl/Cd
-15.5 | -0.64 | 0.11232 | 0.013 | -5.698
-15 | -0.66 | 0.10573 | 0.013 | -6.243
-14.5 | -0.679 | 0.09886 | 0.013 | -6.873
-14 | -0.698 | 0.09215 | 0.013 | -7.571
-13.5 | -0.714 | 0.0856 | 0.014 | -8.345
-13 | -0.73 | 0.07888 | 0.014 | -9.248
-12.5 | -0.743 | 0.07164 | 0.014 | -10.377
-12 | -0.757 | 0.06335 | 0.015 | -11.952
-11.5 | -0.779 | 0.04996 | 0.016 | -15.582
-11 | -0.899 | 0.01473 | 0.02 | -61.006
-10.5 | -0.902 | 0.01333 | 0.02 | -67.675
-10 | -0.894 | 0.01252 | 0.019 | -71.391
-9.5 | -0.879 | 0.01103 | 0.019 | -79.65
-9 | -0.858 | 0.01127 | 0.018 | -76.135
-8.5 | -0.83 | 0.01157 | 0.017 | -71.767
-8 | -0.797 | 0.01116 | 0.017 | -71.431
-7.5 | -0.76 | 0.01155 | 0.016 | -65.832
-7 | -0.719 | 0.01119 | 0.016 | -64.294
-6.5 | -0.675 | 0.01078 | 0.015 | -62.584
-6 | -0.627 | 0.0114 | 0.014 | -54.952
-5.5 | -0.575 | 0.01103 | 0.014 | -52.155
-5 | -0.522 | 0.01072 | 0.013 | -48.702
-4.5 | -0.467 | 0.01044 | 0.012 | -44.723
-4 | -0.41 | 0.01019 | 0.012 | -40.264
-3.5 | -0.352 | 0.00992 | 0.011 | -35.531
-3 | -0.294 | 0.00969 | 0.01 | -30.314
-2.5 | -0.234 | 0.01028 | 0.01 | -22.782
-2 | -0.174 | 0.00955 | 0.009 | -18.257
-1.5 | -0.114 | 0.00975 | 0.008 | -11.692
-1 | -0.054 | 0.00896 | 0.008 | -5.978
-0.5 | 0.007 | 0.00856 | 0.007 | 0.823
0 | 0.068 | 0.00679 | 0.006 | 9.97
0.5 | 0.128 | 0.00659 | 0.005 | 19.451
1 | 0.189 | 0.0066 | 0.005 | 28.607
1.5 | 0.249 | 0.00664 | 0.004 | 37.557
2 | 0.31 | 0.00668 | 0.003 | 46.358
2.5 | 0.37 | 0.00684 | 0.002 | 54.057
3 | 0.43 | 0.00699 | 0.002 | 61.551
3.5 | 0.49 | 0.0069 | 0.001 | 71.059
4 | 0.55 | 0.00707 | 0 | 77.804
4.5 | 0.61 | 0.00732 | -0.001 | 83.379
5 | 0.67 | 0.00753 | -0.001 | 88.889
5.5 | 0.729 | 0.0073 | -0.002 | 99.886
6 | 0.787 | 0.00765 | -0.003 | 102.911
6.5 | 0.844 | 0.00756 | -0.004 | 111.722
7 | 0.899 | 0.00803 | -0.005 | 112.067
7.5 | 0.952 | 0.00816 | -0.006 | 116.66
8 | 1.002 | 0.00817 | -0.006 | 122.536
8.5 | 1.046 | 0.01045 | -0.007 | 100.123
9 | 1.085 | 0.0114 | -0.008 | 95.134
9.5 | 1.119 | 0.0122 | -0.009 | 91.721
10 | 1.147 | 0.01301 | -0.01 | 88.157
10.5 | 1.169 | 0.01388 | -0.01 | 84.183
11 | 1.184 | 0.01492 | -0.011 | 79.356
11.5 | 1.192 | 0.01613 | -0.012 | 73.934
12 | 1.194 | 0.0175 | -0.013 | 68.239
12.5 | 1.19 | 0.01898 | -0.013 | 62.678
13 | 1.179 | 0.02089 | -0.014 | 56.415
13.5 | 1.162 | 0.02285 | -0.015 | 50.874
14 | 1.14 | 0.02514 | -0.015 | 45.357
14.5 | 1.113 | 0.02808 | -0.016 | 39.633
15 | 1.082 | 0.03112 | -0.017 | 34.781
15.5 | 1.048 | 0.03476 | -0.017 | 30.133
16 | 1.011 | 0.03851 | -0.018 | 26.252
16.5 | 0.971 | 0.04365 | -0.019 | 22.241
17 | 0.931 | 0.04864 | -0.019 | 19.131

## 82. Re 6M Mach 0.00 (2)
BIGFOIL.COM POLAR EXPORT
TsAGI B 13.0% thick
TsAGI B 13.0% thick |  |  |  | Cl Max: | 1.5328 | at alpha= | 18 | deg
XFOIL ncrit=9 |  |  |  | L/D Max: | 131.937 | at alpha= | 6 | deg
Re: | 6000000 |  |  | Cd Min: | 0.06849 | at alpha= | 20 | deg
Mach: | 0 |  |  | Cl=0 at alpha= | -1.1724 | deg
|  |  |  | @ Cl=0.1, Cd= | 0.0053824
|  |  |  | @ Cl=0.4, Cd= | 0.0040695
|  |  |  | @ Cl=0.6, Cd= | 0.0047024
alpha (deg) | Cl | Cd | Cm | Cl/Cd
-20 | -1.4912 | 0.04524 | -0.0636 | -32.962
-19.5 | -1.5069 | 0.03847 | -0.065 | -39.1708
-19 | -1.52 | 0.03318 | -0.0637 | -45.8107
-18.5 | -1.5423 | 0.02807 | -0.0593 | -54.9448
-18 | -1.5257 | 0.02614 | -0.0561 | -58.3665
-17.5 | -1.5216 | 0.02357 | -0.051 | -64.5566
-17 | -1.5017 | 0.02206 | -0.0469 | -68.0734
-16.5 | -1.4873 | 0.02026 | -0.0416 | -73.4107
-16 | -1.4623 | 0.01912 | -0.0373 | -76.4801
-15.5 | -1.437 | 0.01803 | -0.0327 | -79.7005
-15 | -1.4113 | 0.01708 | -0.0278 | -82.6288
-14.5 | -1.3898 | 0.01631 | -0.0216 | -85.2115
-14 | -1.3622 | 0.01559 | -0.0165 | -87.3765
-13.5 | -1.3206 | 0.0148 | -0.0143 | -89.2297
-13 | -1.2633 | 0.01374 | -0.0155 | -91.9432
-12.5 | -1.205 | 0.01284 | -0.0168 | -93.8474
-12 | -1.1567 | 0.01213 | -0.0157 | -95.3586
-11.5 | -1.0644 | 0.01138 | -0.0244 | -93.5325
-11 | -0.9329 | 0.01032 | -0.0421 | -90.3973
-10.5 | -0.8959 | 0.01005 | -0.0383 | -89.1443
-10 | -0.854 | 0.00975 | -0.0355 | -87.5897
-9.5 | -0.8103 | 0.00945 | -0.0331 | -85.746
-9 | -0.7662 | 0.00905 | -0.0307 | -84.663
-8.5 | -0.7205 | 0.00874 | -0.0287 | -82.4371
-8 | -0.6734 | 0.00848 | -0.0269 | -79.4104
-7.5 | -0.6269 | 0.00816 | -0.0249 | -76.826
-7 | -0.5787 | 0.00793 | -0.0233 | -72.976
-6.5 | -0.5307 | 0.00765 | -0.0217 | -69.3725
-6 | -0.4815 | 0.00744 | -0.0202 | -64.7177
-5.5 | -0.4324 | 0.00722 | -0.0188 | -59.8892
-5 | -0.383 | 0.00701 | -0.0174 | -54.6362
-4.5 | -0.3335 | 0.00682 | -0.016 | -48.9003
-4 | -0.2832 | 0.00665 | -0.0148 | -42.5865
-3.5 | -0.2331 | 0.00648 | -0.0135 | -35.9722
-3 | -0.1828 | 0.00634 | -0.0123 | -28.8328
-2.5 | -0.1327 | 0.00617 | -0.0111 | -21.5073
-2 | -0.082 | 0.00604 | -0.01 | -13.5762
-1.5 | -0.0323 | 0.00588 | -0.0086 | -5.4932
-1 | 0.017 | 0.00572 | -0.0073 | 2.972
-0.5 | 0.0664 | 0.00558 | -0.0059 | 11.8996
0 | 0.1123 | 0.00531 | -0.0039 | 21.1488
0.5 | 0.1562 | 0.005 | -0.0014 | 31.24
1 | 0.1974 | 0.00465 | 0.0017 | 42.4516
1.5 | 0.2297 | 0.00414 | 0.0069 | 55.4831
2 | 0.2684 | 0.00399 | 0.0107 | 67.2682
2.5 | 0.3125 | 0.00397 | 0.0134 | 78.7154
3 | 0.3589 | 0.00401 | 0.0155 | 89.5012
3.5 | 0.4142 | 0.00409 | 0.0155 | 101.2714
4 | 0.4768 | 0.00427 | 0.0137 | 111.6628
4.5 | 0.5329 | 0.00447 | 0.0134 | 119.217
5 | 0.6022 | 0.00471 | 0.0099 | 127.8556
5.5 | 0.6644 | 0.00508 | 0.008 | 130.7874
6 | 0.7151 | 0.00542 | 0.0088 | 131.9373
6.5 | 0.7649 | 0.00593 | 0.0095 | 128.9882
7 | 0.8228 | 0.00653 | 0.0082 | 126.0031
7.5 | 0.8722 | 0.00739 | 0.0087 | 118.0244
8 | 0.9214 | 0.00814 | 0.0092 | 113.1941
8.5 | 0.963 | 0.00874 | 0.0116 | 110.1831
9 | 1.0159 | 0.00941 | 0.0112 | 107.9596
9.5 | 1.0704 | 0.01004 | 0.0104 | 106.6135
10 | 1.1244 | 0.01068 | 0.0097 | 105.2809
10.5 | 1.1761 | 0.01139 | 0.0094 | 103.2572
11 | 1.2229 | 0.01204 | 0.01 | 101.5698
11.5 | 1.2525 | 0.01274 | 0.0143 | 98.3124
12 | 1.3006 | 0.01352 | 0.0141 | 96.1982
12.5 | 1.3457 | 0.01438 | 0.0142 | 93.5814
13 | 1.3873 | 0.01539 | 0.0147 | 90.1429
13.5 | 1.4257 | 0.01657 | 0.0153 | 86.041
14 | 1.4616 | 0.01795 | 0.0159 | 81.4262
14.5 | 1.4963 | 0.01958 | 0.0161 | 76.4198
15 | 1.5065 | 0.02164 | 0.0202 | 69.6165
15.5 | 1.509 | 0.02458 | 0.0242 | 61.3914
16 | 1.5206 | 0.02728 | 0.0266 | 55.7405
17 | 1.5294 | 0.03452 | 0.0304 | 44.3048
17.5 | 1.5306 | 0.03874 | 0.0317 | 39.5096
18 | 1.5328 | 0.04322 | 0.0322 | 35.4651
18.5 | 1.5299 | 0.04854 | 0.0323 | 31.5183
19 | 1.5294 | 0.05385 | 0.0319 | 28.4011
19.5 | 1.5122 | 0.06135 | 0.0308 | 24.6487
20 | 1.5005 | 0.06849 | 0.0293 | 21.9083

## 83. Re 6M Mach 0.10 (1)
BIGFOIL.COM POLAR EXPORT
TsAGI B 13.0% thick
TsAGI B 13.0% thick |  |  |  | Cl Max: | 1.187 | at alpha= | 11.5 | deg
JavaFoil+Calcfoil stall+Eppler ext transition |  |  |  | L/D Max: | 117.826 | at alpha= | 7 | deg
Re: | 6000000 |  |  | Cd Min: | 0.00651 | at alpha= | 3 | deg
Mach: | 0.1 |  |  | Cl=0 at alpha= | -0.55738 | deg
|  |  |  | @ Cl=0.1, Cd= | 0.0067051
|  |  |  | @ Cl=0.4, Cd= | 0.0066913
|  |  |  | @ Cl=0.6, Cd= | 0.0072723
alpha (deg) | Cl | Cd | Cm | Cl/Cd
-15.5 | -0.597 | 0.1154 | 0.013 | -5.177
-15 | -0.621 | 0.10847 | 0.013 | -5.723
-14.5 | -0.644 | 0.10158 | 0.013 | -6.335
-14 | -0.665 | 0.09494 | 0.013 | -7.003
-13.5 | -0.685 | 0.08833 | 0.013 | -7.753
-13 | -0.703 | 0.08175 | 0.013 | -8.598
-12.5 | -0.719 | 0.07499 | 0.014 | -9.592
-12 | -0.735 | 0.06717 | 0.014 | -10.939
-11.5 | -0.753 | 0.05626 | 0.015 | -13.387
-11 | -0.859 | 0.01816 | 0.019 | -47.316
-10.5 | -0.89 | 0.01379 | 0.02 | -64.529
-10 | -0.886 | 0.01275 | 0.019 | -69.486
-9.5 | -0.874 | 0.01121 | 0.019 | -77.953
-9 | -0.855 | 0.01138 | 0.018 | -75.156
-8.5 | -0.829 | 0.01169 | 0.017 | -70.912
-8 | -0.798 | 0.01124 | 0.017 | -70.975
-7.5 | -0.761 | 0.01164 | 0.016 | -65.419
-7 | -0.721 | 0.01123 | 0.016 | -64.177
-6.5 | -0.677 | 0.01087 | 0.015 | -62.251
-6 | -0.629 | 0.01143 | 0.014 | -54.991
-5.5 | -0.578 | 0.01106 | 0.014 | -52.234
-5 | -0.524 | 0.01075 | 0.013 | -48.797
-4.5 | -0.469 | 0.01053 | 0.013 | -44.561
-4 | -0.412 | 0.01027 | 0.012 | -40.154
-3.5 | -0.354 | 0.00993 | 0.011 | -35.663
-3 | -0.295 | 0.00978 | 0.011 | -30.17
-2.5 | -0.235 | 0.00952 | 0.01 | -24.72
-2 | -0.175 | 0.00961 | 0.009 | -18.221
-1.5 | -0.115 | 0.00981 | 0.008 | -11.686
-1 | -0.054 | 0.00897 | 0.008 | -6.001
-0.5 | 0.007 | 0.00861 | 0.007 | 0.821
0 | 0.068 | 0.00681 | 0.006 | 9.984
0.5 | 0.129 | 0.00661 | 0.005 | 19.489
1 | 0.19 | 0.00662 | 0.005 | 28.662
1.5 | 0.251 | 0.00663 | 0.004 | 37.762
2 | 0.311 | 0.00668 | 0.003 | 46.599
2.5 | 0.372 | 0.00685 | 0.002 | 54.304
3 | 0.432 | 0.00651 | 0.002 | 66.421
3.5 | 0.493 | 0.00663 | 0.001 | 74.294
4 | 0.553 | 0.0071 | 0 | 77.862
4.5 | 0.613 | 0.00732 | -0.001 | 83.712
5 | 0.673 | 0.00754 | -0.001 | 89.23
5.5 | 0.732 | 0.00734 | -0.002 | 99.78
6 | 0.791 | 0.00771 | -0.003 | 102.594
6.5 | 0.848 | 0.00762 | -0.004 | 111.349
7 | 0.904 | 0.00767 | -0.005 | 117.826
7.5 | 0.957 | 0.00823 | -0.006 | 116.174
8 | 1.006 | 0.00913 | -0.006 | 110.168
8.5 | 1.049 | 0.01057 | -0.007 | 99.319
9 | 1.088 | 0.01154 | -0.008 | 94.248
9.5 | 1.121 | 0.01233 | -0.009 | 90.873
10 | 1.148 | 0.01319 | -0.01 | 87.016
10.5 | 1.168 | 0.01414 | -0.01 | 82.585
11 | 1.181 | 0.01524 | -0.011 | 77.484
11.5 | 1.187 | 0.01647 | -0.012 | 72.083
12 | 1.186 | 0.01789 | -0.013 | 66.304
12.5 | 1.178 | 0.01958 | -0.013 | 60.167
13 | 1.164 | 0.02148 | -0.014 | 54.182
13.5 | 1.143 | 0.02356 | -0.015 | 48.513
14 | 1.116 | 0.02611 | -0.016 | 42.755
14.5 | 1.084 | 0.02917 | -0.016 | 37.163
15 | 1.048 | 0.03253 | -0.017 | 32.218
15.5 | 1.008 | 0.03644 | -0.017 | 27.67
16 | 0.966 | 0.04098 | -0.018 | 23.564
16.5 | 0.922 | 0.04583 | -0.019 | 20.115

## 84. Re 6M Mach 0.10 (2)
BIGFOIL.COM POLAR EXPORT
TsAGI B 13.0% thick
TsAGI B 13.0% thick |  |  |  | Cl Max: | 1.5204 | at alpha= | 17 | deg
XFOIL ncrit=9 |  |  |  | L/D Max: | 132.279 | at alpha= | 6 | deg
Re: | 6000000 |  |  | Cd Min: | 0.16632 | at alpha= | -20 | deg
Mach: | 0.1 |  |  | Cl=0 at alpha= | -1.1798 | deg
|  |  |  | @ Cl=0.1, Cd= | 0.0054001
|  |  |  | @ Cl=0.4, Cd= | 0.0040831
|  |  |  | @ Cl=0.6, Cd= | 0.0047099
alpha (deg) | Cl | Cd | Cm | Cl/Cd
-20 | -0.842 | 0.16632 | 0.0102 | -5.0625
-19.5 | -1.4076 | 0.05349 | -0.0609 | -26.3152
-19 | -1.4508 | 0.04177 | -0.0668 | -34.7331
-18.5 | -1.5038 | 0.03253 | -0.0658 | -46.2281
-18 | -1.4931 | 0.02978 | -0.0632 | -50.1377
-17.5 | -1.4991 | 0.02621 | -0.0583 | -57.1957
-17 | -1.4859 | 0.02414 | -0.0539 | -61.5534
-16.5 | -1.4791 | 0.02178 | -0.048 | -67.9109
-16 | -1.4575 | 0.02037 | -0.0432 | -71.5513
-15.5 | -1.4363 | 0.01894 | -0.038 | -75.8342
-15 | -1.4115 | 0.01781 | -0.0329 | -79.2532
-14.5 | -1.3881 | 0.01689 | -0.027 | -82.1847
-14 | -1.3679 | 0.01607 | -0.0202 | -85.1213
-13.5 | -1.3309 | 0.01525 | -0.0167 | -87.2721
-13 | -1.2712 | 0.01432 | -0.018 | -88.7709
-12.5 | -1.2185 | 0.01328 | -0.0178 | -91.7545
-12 | -1.1649 | 0.01241 | -0.0176 | -93.8678
-11.5 | -1.0722 | 0.01156 | -0.026 | -92.7509
-11 | -0.9381 | 0.01053 | -0.0438 | -89.0883
-10.5 | -0.9002 | 0.01017 | -0.04 | -88.5152
-10 | -0.8586 | 0.00985 | -0.0369 | -87.1675
-9.5 | -0.8144 | 0.00954 | -0.0344 | -85.3669
-9 | -0.77 | 0.00914 | -0.0319 | -84.2451
-8.5 | -0.7241 | 0.0088 | -0.0297 | -82.2841
-8 | -0.6768 | 0.00853 | -0.0278 | -79.3435
-7.5 | -0.6298 | 0.00821 | -0.0258 | -76.7113
-7 | -0.5814 | 0.00796 | -0.0241 | -73.0402
-6.5 | -0.5329 | 0.00768 | -0.0224 | -69.388
-6 | -0.4834 | 0.00747 | -0.0209 | -64.7122
-5.5 | -0.4342 | 0.00724 | -0.0193 | -59.9724
-5 | -0.3844 | 0.00703 | -0.0179 | -54.6799
-4.5 | -0.3346 | 0.00684 | -0.0164 | -48.9181
-4 | -0.284 | 0.00667 | -0.0152 | -42.5787
-3.5 | -0.2337 | 0.00649 | -0.0139 | -36.0092
-3 | -0.183 | 0.00635 | -0.0126 | -28.8189
-2.5 | -0.1327 | 0.00618 | -0.0113 | -21.4725
-2 | -0.0817 | 0.00605 | -0.0102 | -13.5041
-1.5 | -0.0317 | 0.00589 | -0.0089 | -5.382
-1 | 0.0178 | 0.00573 | -0.0074 | 3.1065
-0.5 | 0.0675 | 0.00559 | -0.0061 | 12.0751
0 | 0.1137 | 0.00532 | -0.004 | 21.3722
0.5 | 0.1577 | 0.00501 | -0.0015 | 31.477
1 | 0.199 | 0.00466 | 0.0017 | 42.7039
1.5 | 0.2311 | 0.00415 | 0.0069 | 55.6867
2 | 0.27 | 0.004 | 0.0108 | 67.5
2.5 | 0.3143 | 0.00398 | 0.0135 | 78.9698
3 | 0.3609 | 0.00402 | 0.0156 | 89.7761
3.5 | 0.4167 | 0.00411 | 0.0156 | 101.3869
4 | 0.4798 | 0.00429 | 0.0139 | 111.8415
4.5 | 0.5358 | 0.00448 | 0.0137 | 119.5982
5 | 0.6056 | 0.00473 | 0.0102 | 128.0338
5.5 | 0.6684 | 0.0051 | 0.0082 | 131.0588
6 | 0.7196 | 0.00544 | 0.0089 | 132.2794
6.5 | 0.7694 | 0.00596 | 0.0098 | 129.094
7 | 0.8275 | 0.00657 | 0.0086 | 125.9513
7.5 | 0.8772 | 0.00743 | 0.0091 | 118.0619
8 | 0.9265 | 0.00819 | 0.0097 | 113.1258
8.5 | 0.9675 | 0.00882 | 0.0123 | 109.6939
9.5 | 1.0764 | 0.01016 | 0.0111 | 105.9449
10 | 1.1306 | 0.01083 | 0.0105 | 104.3952
10.5 | 1.1819 | 0.01155 | 0.0104 | 102.329
11 | 1.2264 | 0.01219 | 0.0117 | 100.6071
11.5 | 1.2587 | 0.01292 | 0.0154 | 97.4226
12 | 1.3063 | 0.01375 | 0.0154 | 95.0036
12.5 | 1.3504 | 0.01472 | 0.0158 | 91.7391
13 | 1.3911 | 0.01582 | 0.0164 | 87.933
13.5 | 1.43 | 0.01705 | 0.017 | 83.871
14 | 1.4637 | 0.0187 | 0.0177 | 78.2727
14.5 | 1.4929 | 0.02054 | 0.0187 | 72.6826
15 | 1.5013 | 0.02286 | 0.0229 | 65.6737
15.5 | 1.504 | 0.02605 | 0.0264 | 57.7351
16 | 1.512 | 0.02925 | 0.0287 | 51.6923
16.5 | 1.5188 | 0.03274 | 0.0306 | 46.3897
17 | 1.5204 | 0.03689 | 0.0321 | 41.2144
17.5 | 1.5177 | 0.04174 | 0.0331 | 36.3608
18 | 1.5185 | 0.04657 | 0.0334 | 32.6068
18.5 | 1.513 | 0.05242 | 0.0332 | 28.863
19 | 1.5107 | 0.05812 | 0.0325 | 25.9928
19.5 | 1.4931 | 0.0659 | 0.0311 | 22.6571
20 | 1.4744 | 0.07409 | 0.0292 | 19.9001

## 85. Re 6M Mach 0.25 (1)
BIGFOIL.COM POLAR EXPORT
TsAGI B 13.0% thick
TsAGI B 13.0% thick |  |  |  | Cl Max: | 1.156 | at alpha= | 10.5 | deg
JavaFoil+Calcfoil stall+Eppler ext transition |  |  |  | L/D Max: | 123.992 | at alpha= | 7.5 | deg
Re: | 6000000 |  |  | Cd Min: | 0.00653 | at alpha= | 2.5 | deg
Mach: | 0.25 |  |  | Cl=0 at alpha= | -0.55645 | deg
|  |  |  | @ Cl=0.1, Cd= | 0.0068384
|  |  |  | @ Cl=0.4, Cd= | 0.0065619
|  |  |  | @ Cl=0.6, Cd= | 0.0069261
alpha (deg) | Cl | Cd | Cm | Cl/Cd
-14 | -0.376 | 0.10942 | 0.012 | -3.432
-13.5 | -0.432 | 0.103 | 0.012 | -4.194
-13 | -0.484 | 0.09543 | 0.012 | -5.071
-12.5 | -0.531 | 0.08892 | 0.011 | -5.969
-12 | -0.573 | 0.08235 | 0.012 | -6.955
-11.5 | -0.609 | 0.07522 | 0.012 | -8.101
-11 | -0.641 | 0.06793 | 0.012 | -9.43
-10.5 | -0.667 | 0.05983 | 0.013 | -11.155
-10 | -0.702 | 0.045 | 0.015 | -15.591
-9.5 | -0.826 | 0.01343 | 0.019 | -61.534
-9 | -0.827 | 0.01089 | 0.019 | -75.941
-8.5 | -0.814 | 0.01161 | 0.018 | -70.107
-8 | -0.792 | 0.01188 | 0.017 | -66.679
-7.5 | -0.763 | 0.01133 | 0.017 | -67.308
-7 | -0.727 | 0.01175 | 0.016 | -61.863
-6.5 | -0.686 | 0.01128 | 0.016 | -60.845
-6 | -0.64 | 0.01091 | 0.015 | -58.689
-5.5 | -0.59 | 0.01056 | 0.014 | -55.829
-5 | -0.536 | 0.0111 | 0.014 | -48.328
-4.5 | -0.481 | 0.01078 | 0.013 | -44.579
-4 | -0.423 | 0.01051 | 0.012 | -40.22
-3.5 | -0.363 | 0.01023 | 0.012 | -35.519
-3 | -0.303 | 0.00996 | 0.011 | -30.42
-2.5 | -0.242 | 0.00923 | 0.01 | -26.19
-2 | -0.18 | 0.00899 | 0.009 | -20.017
-1.5 | -0.118 | 0.00951 | 0.009 | -12.377
-1 | -0.055 | 0.00921 | 0.008 | -6.008
-0.5 | 0.007 | 0.00882 | 0.007 | 0.825
0 | 0.07 | 0.00694 | 0.006 | 10.074
0.5 | 0.132 | 0.00673 | 0.006 | 19.685
1 | 0.195 | 0.00677 | 0.005 | 28.813
1.5 | 0.257 | 0.00684 | 0.004 | 37.641
2 | 0.32 | 0.0069 | 0.003 | 46.349
2.5 | 0.382 | 0.00653 | 0.003 | 58.48
3 | 0.444 | 0.00664 | 0.002 | 66.94
3.5 | 0.506 | 0.00683 | 0.001 | 74.123
4 | 0.568 | 0.00705 | 0 | 80.581
4.5 | 0.63 | 0.00681 | -0.001 | 92.461
5 | 0.691 | 0.00731 | -0.002 | 94.5
5.5 | 0.752 | 0.00742 | -0.002 | 101.308
6 | 0.812 | 0.00732 | -0.003 | 110.923
6.5 | 0.87 | 0.00733 | -0.004 | 118.709
7 | 0.926 | 0.00799 | -0.005 | 115.905
7.5 | 0.979 | 0.0079 | -0.006 | 123.992
8 | 1.027 | 0.00978 | -0.007 | 105.031
8.5 | 1.068 | 0.01136 | -0.007 | 93.965
9 | 1.102 | 0.01236 | -0.008 | 89.174
9.5 | 1.129 | 0.01329 | -0.009 | 84.97
10 | 1.147 | 0.01435 | -0.01 | 79.945
10.5 | 1.156 | 0.01562 | -0.011 | 74.024
11 | 1.155 | 0.017 | -0.011 | 67.916
11.5 | 1.143 | 0.01868 | -0.012 | 61.153
12 | 1.119 | 0.02056 | -0.013 | 54.439
12.5 | 1.084 | 0.02289 | -0.014 | 47.341
13 | 1.037 | 0.02582 | -0.014 | 40.15
13.5 | 0.98 | 0.02895 | -0.015 | 33.863
14 | 0.913 | 0.03285 | -0.016 | 27.802
14.5 | 0.839 | 0.03696 | -0.016 | 22.711
15 | 0.757 | 0.0427 | -0.017 | 17.727
15.5 | 0.668 | 0.05079 | -0.017 | 13.142

## 86. Re 6M Mach 0.25 (2)
BIGFOIL.COM POLAR EXPORT
TsAGI B 13.0% thick
TsAGI B 13.0% thick |  |  |  | Cl Max: | 1.4656 | at alpha= | 15 | deg
XFOIL ncrit=9 |  |  |  | L/D Max: | 134.18 | at alpha= | 6 | deg
Re: | 6000000 |  |  | Cd Min: | 0.20274 | at alpha= | -19.5 | deg
Mach: | 0.25 |  |  | Cl=0 at alpha= | -1.2195 | deg
|  |  |  | @ Cl=0.1, Cd= | 0.0054839
|  |  |  | @ Cl=0.4, Cd= | 0.0041277
|  |  |  | @ Cl=0.6, Cd= | 0.0047364
alpha (deg) | Cl | Cd | Cm | Cl/Cd
-19.5 | -0.7005 | 0.20274 | 0.0267 | -3.4552
-19 | -0.7209 | 0.18568 | 0.0179 | -3.8825
-18.5 | -0.7338 | 0.1723 | 0.0106 | -4.2589
-18 | -0.7594 | 0.15681 | 0.0019 | -4.8428
-17.5 | -0.7989 | 0.13962 | -0.0079 | -5.722
-17 | -0.9386 | 0.1064 | -0.0287 | -8.8214
-16.5 | -1.2269 | 0.05096 | -0.0688 | -24.0757
-16 | -1.2609 | 0.04043 | -0.0747 | -31.1872
-15.5 | -1.3065 | 0.03229 | -0.0731 | -40.4614
-15 | -1.3252 | 0.0276 | -0.0674 | -48.0145
-14.5 | -1.3319 | 0.02413 | -0.0599 | -55.1969
-14 | -1.3292 | 0.02142 | -0.0518 | -62.0542
-13.5 | -1.317 | 0.01951 | -0.0437 | -67.5038
-13 | -1.3092 | 0.01806 | -0.0337 | -72.4917
-12.5 | -1.2525 | 0.01618 | -0.033 | -77.4104
-12 | -1.205 | 0.01484 | -0.03 | -81.1995
-11.5 | -1.1141 | 0.01314 | -0.036 | -84.7869
-11 | -0.972 | 0.01162 | -0.0529 | -83.6489
-10.5 | -0.9209 | 0.0111 | -0.0506 | -82.964
-10 | -0.88 | 0.01052 | -0.0462 | -83.6502
-9.5 | -0.8378 | 0.01003 | -0.042 | -83.5294
-9 | -0.791 | 0.00963 | -0.0389 | -82.1391
-8.5 | -0.7434 | 0.0092 | -0.0359 | -80.8043
-8 | -0.695 | 0.00882 | -0.0332 | -78.7982
-7.5 | -0.645 | 0.00851 | -0.0308 | -75.7932
-7 | -0.5956 | 0.00815 | -0.0284 | -73.0798
-6.5 | -0.5448 | 0.0079 | -0.0263 | -68.962
-6 | -0.4945 | 0.00761 | -0.0242 | -64.9803
-5.5 | -0.4433 | 0.00736 | -0.0223 | -60.231
-5 | -0.3916 | 0.00716 | -0.0206 | -54.6927
-4.5 | -0.3401 | 0.00696 | -0.0189 | -48.8649
-4 | -0.2881 | 0.00677 | -0.0173 | -42.5554
-3.5 | -0.2362 | 0.00658 | -0.0158 | -35.8967
-3 | -0.1844 | 0.00641 | -0.0143 | -28.7676
-2.5 | -0.1323 | 0.00626 | -0.0128 | -21.1342
-2 | -0.0802 | 0.0061 | -0.0115 | -13.1475
-1.5 | -0.0285 | 0.00596 | -0.01 | -4.7819
-1 | 0.0223 | 0.00579 | -0.0085 | 3.8515
-0.5 | 0.0732 | 0.00563 | -0.0069 | 13.0018
0 | 0.1209 | 0.00537 | -0.0048 | 22.514
0.5 | 0.1659 | 0.00505 | -0.002 | 32.8515
1 | 0.2081 | 0.00471 | 0.0013 | 44.1826
1.5 | 0.2395 | 0.00419 | 0.0071 | 57.1599
2 | 0.2789 | 0.00405 | 0.0113 | 68.8642
2.5 | 0.3239 | 0.00404 | 0.0143 | 80.1733
3 | 0.372 | 0.00408 | 0.0165 | 91.1765
3.5 | 0.4307 | 0.00418 | 0.0163 | 103.0383
4 | 0.497 | 0.00435 | 0.0143 | 114.2529
4.5 | 0.5516 | 0.00455 | 0.015 | 121.2308
5 | 0.6243 | 0.00483 | 0.0114 | 129.2547
5.5 | 0.6903 | 0.00518 | 0.0093 | 133.2625
6 | 0.7447 | 0.00555 | 0.0099 | 134.1802
6.5 | 0.7941 | 0.00609 | 0.0115 | 130.3941
7 | 0.8539 | 0.00675 | 0.0106 | 126.5037
7.5 | 0.9035 | 0.00774 | 0.0117 | 116.7313
8 | 0.9522 | 0.00857 | 0.0131 | 111.1085
8.5 | 0.9968 | 0.00922 | 0.0156 | 108.1128
9 | 1.0529 | 0.01004 | 0.0154 | 104.8705
9.5 | 1.109 | 0.01079 | 0.0152 | 102.7804
10 | 1.1598 | 0.01151 | 0.0161 | 100.7646
10.5 | 1.2057 | 0.01229 | 0.0179 | 98.1041
11 | 1.2401 | 0.01314 | 0.0218 | 94.376
11.5 | 1.2881 | 0.01422 | 0.0223 | 90.5837
12 | 1.3322 | 0.0155 | 0.0231 | 85.9484
12.5 | 1.3733 | 0.01694 | 0.024 | 81.0685
13 | 1.4106 | 0.01877 | 0.0247 | 75.1518
13.5 | 1.4437 | 0.02103 | 0.0254 | 68.6495
14 | 1.4527 | 0.02464 | 0.0279 | 58.957
14.5 | 1.4618 | 0.02771 | 0.0312 | 52.7535
15 | 1.4656 | 0.03161 | 0.0338 | 46.3651
15.5 | 1.4574 | 0.03689 | 0.0358 | 39.5066
16 | 1.457 | 0.04183 | 0.037 | 34.8315
16.5 | 1.4505 | 0.04766 | 0.0377 | 30.4343
17 | 1.4407 | 0.0541 | 0.0377 | 26.6303
17.5 | 1.4173 | 0.06238 | 0.0368 | 22.7204
18 | 1.4109 | 0.06914 | 0.0357 | 20.4064
18.5 | 1.3874 | 0.07822 | 0.0335 | 17.7372
19 | 1.3786 | 0.08578 | 0.0315 | 16.0713
19.5 | 1.3437 | 0.09701 | 0.0276 | 13.8511
20 | 1.2995 | 0.10998 | 0.0224 | 11.8158

## 87. Re 6M Mach 0.50 (1)
BIGFOIL.COM POLAR EXPORT
TsAGI B 13.0% thick
TsAGI B 13.0% thick |  |  |  | Cl Max: | 1.121 | at alpha= | 20 | deg
JavaFoil+Calcfoil stall+Eppler ext transition |  |  |  | L/D Max: | 115.281 | at alpha= | 5.5 | deg
Re: | 6000000 |  |  | Cd Min: | 0.00647 | at alpha= | 0.5 | deg
Mach: | 0.5 |  |  | Cl=0 at alpha= | -0.55714 | deg
|  |  |  | @ Cl=0.1, Cd= | 0.0066346
|  |  |  | @ Cl=0.4, Cd= | 0.0066048
|  |  |  | @ Cl=0.6, Cd= | 0.00681
alpha (deg) | Cl | Cd | Cm | Cl/Cd
-20 | -1.06 | 0.14236 | 0.019 | -7.444
-19.5 | -1.031 | 0.14967 | 0.019 | -6.89
-19 | -1.006 | 0.13747 | 0.019 | -7.316
-18.5 | -0.98 | 0.12834 | 0.018 | -7.637
-18 | -0.951 | 0.13375 | 0.018 | -7.109
-17.5 | -0.925 | 0.12254 | 0.017 | -7.551
-17 | -0.897 | 0.12857 | 0.017 | -6.979
-16.5 | -0.871 | 0.11711 | 0.017 | -7.436
-16 | -0.847 | 0.10671 | 0.017 | -7.938
-15.5 | -0.816 | 0.11378 | 0.016 | -7.172
-15 | -0.792 | 0.10105 | 0.016 | -7.84
-14.5 | -0.763 | 0.10423 | 0.015 | -7.319
-14 | -0.737 | 0.09535 | 0.015 | -7.728
-13.5 | -0.717 | 0.0829 | 0.016 | -8.651
-13 | -0.681 | 0.08875 | 0.014 | -7.678
-12.5 | -0.661 | 0.07694 | 0.015 | -8.594
-12 | -0.626 | 0.08246 | 0.013 | -7.596
-11.5 | -0.606 | 0.07059 | 0.015 | -8.585
-11 | -0.572 | 0.0754 | 0.012 | -7.584
-10.5 | -0.553 | 0.06279 | 0.014 | -8.806
-10 | -0.518 | 0.06753 | 0.011 | -7.666
-9.5 | -0.501 | 0.05394 | 0.014 | -9.294
-9 | -0.465 | 0.05863 | 0.011 | -7.931
-8.5 | -0.437 | 0.05663 | 0.011 | -7.725
-8 | -0.42 | 0.04467 | 0.013 | -9.41
-7.5 | -0.387 | 0.04671 | 0.012 | -8.281
-7 | -0.361 | 0.04304 | 0.012 | -8.388
-6.5 | -0.593 | 0.01296 | 0.017 | -45.761
-6 | -0.641 | 0.01085 | 0.017 | -59.095
-5.5 | -0.619 | 0.01099 | 0.016 | -56.341
-5 | -0.578 | 0.01044 | 0.015 | -55.32
-4.5 | -0.525 | 0.01078 | 0.014 | -48.712
-4 | -0.466 | 0.01037 | 0.014 | -44.934
-3.5 | -0.403 | 0.00998 | 0.013 | -40.326
-3 | -0.337 | 0.00967 | 0.012 | -34.817
-2.5 | -0.269 | 0.00944 | 0.011 | -28.512
-2 | -0.201 | 0.00989 | 0.01 | -20.277
-1.5 | -0.131 | 0.0096 | 0.01 | -13.681
-1 | -0.062 | 0.00933 | 0.009 | -6.619
-0.5 | 0.008 | 0.00863 | 0.008 | 0.941
0 | 0.078 | 0.00671 | 0.007 | 11.635
0.5 | 0.148 | 0.00647 | 0.006 | 22.872
1 | 0.218 | 0.00681 | 0.005 | 31.976
1.5 | 0.287 | 0.00664 | 0.005 | 43.26
2 | 0.357 | 0.00653 | 0.004 | 54.656
2.5 | 0.426 | 0.00665 | 0.003 | 64.053
3 | 0.495 | 0.00685 | 0.002 | 72.292
3.5 | 0.564 | 0.00669 | 0.001 | 84.388
4 | 0.633 | 0.00692 | 0 | 91.495
4.5 | 0.701 | 0.00684 | -0.001 | 102.517
5 | 0.769 | 0.00721 | -0.002 | 106.667
5.5 | 0.836 | 0.00725 | -0.003 | 115.281
6 | 0.901 | 0.0082 | -0.004 | 109.824
6.5 | 0.962 | 0.00885 | -0.004 | 108.701
7 | 1.017 | 0.00973 | -0.005 | 104.538
7.5 | 1.061 | 0.01149 | -0.006 | 92.386
8 | 1.087 | 0.01413 | -0.007 | 76.958
8.5 | 1.097 | 0.01596 | -0.008 | 68.703
9 | 1.055 | 0.01828 | -0.009 | 57.725
9.5 | 0.65 | 0.02154 | -0.01 | 30.186
10 | 0.678 | 0.02352 | -0.011 | 28.838
10.5 | 0.705 | 0.02631 | -0.011 | 26.798
11 | 0.732 | 0.02922 | -0.012 | 25.032
11.5 | 0.757 | 0.03277 | -0.013 | 23.093
12 | 0.784 | 0.03548 | -0.014 | 22.101
12.5 | 0.812 | 0.03813 | -0.014 | 21.282
13 | 0.84 | 0.04013 | -0.015 | 20.941
13.5 | 0.869 | 0.04238 | -0.016 | 20.494
14 | 0.799 | 0.10172 | -0.011 | 7.858
14.5 | 0.891 | 0.06649 | -0.017 | 13.395
15 | 0.938 | 0.0583 | -0.018 | 16.091
15.5 | 0.97 | 0.05871 | -0.019 | 16.517
16 | 0.919 | 0.11436 | -0.015 | 8.04
16.5 | 0.939 | 0.12049 | -0.015 | 7.795
17 | 1.014 | 0.09138 | -0.02 | 11.097
17.5 | 1.008 | 0.12493 | -0.018 | 8.066
18 | 1.012 | 0.13959 | -0.016 | 7.251
18.5 | 1.04 | 0.13956 | -0.017 | 7.453
19 | 1.098 | 0.13023 | -0.021 | 8.433
19.5 | 1.094 | 0.15198 | -0.018 | 7.2
20 | 1.121 | 0.15646 | -0.019 | 7.163

## 88. Re 6M Mach 0.50 (2)
BIGFOIL.COM POLAR EXPORT
TsAGI B 13.0% thick
TsAGI B 13.0% thick |  |  |  | Cl Max: | 1.2978 | at alpha= | 11 | deg
XFOIL ncrit=9 |  |  |  | L/D Max: | 138.322 | at alpha= | 6 | deg
Re: | 6000000 |  |  | Cd Min: | 0.12691 | at alpha= | 16 | deg
Mach: | 0.5 |  |  | Cl=0 at alpha= | -1.3991 | deg
|  |  |  | @ Cl=0.1, Cd= | 0.0059054
|  |  |  | @ Cl=0.4, Cd= | 0.0042806
|  |  |  | @ Cl=0.6, Cd= | 0.0048456
alpha (deg) | Cl | Cd | Cm | Cl/Cd
-13 | -0.5377 | 0.12396 | -0.0205 | -4.3377
-12.5 | -0.5537 | 0.11182 | -0.0268 | -4.9517
-12 | -0.5686 | 0.10005 | -0.0338 | -5.6832
-11.5 | -0.582 | 0.08914 | -0.0401 | -6.5291
-10.5 | -0.5945 | 0.06157 | -0.0702 | -9.6557
-10 | -0.5993 | 0.046 | -0.0893 | -13.0283
-9.5 | -0.6136 | 0.03334 | -0.1025 | -18.4043
-9 | -0.6448 | 0.02552 | -0.0996 | -25.2665
-8.5 | -0.6841 | 0.01956 | -0.0874 | -34.9744
-8 | -0.7131 | 0.01452 | -0.0721 | -49.1116
-7.5 | -0.6987 | 0.01081 | -0.0608 | -64.6346
-7 | -0.6478 | 0.00944 | -0.0538 | -68.6229
-6.5 | -0.5913 | 0.00884 | -0.0482 | -66.8891
-6 | -0.5348 | 0.00833 | -0.0432 | -64.2017
-5.5 | -0.4777 | 0.00795 | -0.0387 | -60.0881
-5 | -0.4188 | 0.00765 | -0.0349 | -54.7451
-4.5 | -0.3601 | 0.00736 | -0.0315 | -48.9266
-4 | -0.3012 | 0.00712 | -0.0285 | -42.3034
-3.5 | -0.2427 | 0.0069 | -0.0257 | -35.1739
-3 | -0.1845 | 0.00669 | -0.023 | -27.5785
-2.5 | -0.1264 | 0.00652 | -0.0205 | -19.3865
-2 | -0.0685 | 0.00636 | -0.0182 | -10.7704
-1 | 0.0455 | 0.00604 | -0.0135 | 7.5331
-0.5 | 0.1022 | 0.0059 | -0.0113 | 17.322
0 | 0.1553 | 0.00565 | -0.0084 | 27.4867
0.5 | 0.2046 | 0.00533 | -0.0048 | 38.3865
1 | 0.2494 | 0.00496 | -0.0002 | 50.2823
1.5 | 0.2786 | 0.00438 | 0.0078 | 63.6073
2 | 0.3202 | 0.00425 | 0.0134 | 75.3412
2.5 | 0.3675 | 0.00424 | 0.0179 | 86.6745
3 | 0.4236 | 0.00431 | 0.0204 | 98.2831
4.5 | 0.6344 | 0.00495 | 0.0189 | 128.1616
6 | 0.8493 | 0.00614 | 0.0174 | 138.3225
6.5 | 0.9042 | 0.00679 | 0.0206 | 133.1664
7 | 0.9655 | 0.00779 | 0.0222 | 123.9409
7.5 | 1.0037 | 0.00907 | 0.0282 | 110.6615
8 | 1.0471 | 0.0104 | 0.0328 | 100.6827
8.5 | 1.1057 | 0.0116 | 0.0347 | 95.319
9 | 1.1577 | 0.01311 | 0.0372 | 88.3066
9.5 | 1.2016 | 0.01492 | 0.0406 | 80.5362
10 | 1.2436 | 0.01727 | 0.0433 | 72.0093
10.5 | 1.2803 | 0.02088 | 0.0442 | 61.317
11 | 1.2978 | 0.02606 | 0.0451 | 49.8005
11.5 | 1.2873 | 0.03345 | 0.0454 | 38.4843
12 | 1.262 | 0.04228 | 0.0446 | 29.8486
12.5 | 1.2334 | 0.05179 | 0.0428 | 23.8154
13 | 1.1985 | 0.06094 | 0.0426 | 19.6669
13.5 | 1.1568 | 0.07133 | 0.041 | 16.2176
14 | 1.1238 | 0.08145 | 0.0388 | 13.7974
14.5 | 1.0889 | 0.09243 | 0.0354 | 11.7808
15 | 1.0548 | 0.104 | 0.0312 | 10.1423
15.5 | 1.0292 | 0.11506 | 0.0268 | 8.9449
16 | 1.0019 | 0.12691 | 0.0215 | 7.8946

## 89. Re 7M Mach 0.00 (1)
BIGFOIL.COM POLAR EXPORT
TsAGI B 13.0% thick
TsAGI B 13.0% thick |  |  |  | Cl Max: | 1.197 | at alpha= | 12 | deg
JavaFoil+Calcfoil stall+Eppler ext transition |  |  |  | L/D Max: | 121.53 | at alpha= | 8 | deg
Re: | 7000000 |  |  | Cd Min: | 0.00665 | at alpha= | 1.5 | deg
Mach: | 0 |  |  | Cl=0 at alpha= | -0.55738 | deg
|  |  |  | @ Cl=0.1, Cd= | 0.007414
|  |  |  | @ Cl=0.4, Cd= | 0.007075
|  |  |  | @ Cl=0.6, Cd= | 0.0072233
alpha (deg) | Cl | Cd | Cm | Cl/Cd
-16 | -0.619 | 0.11765 | 0.014 | -5.258
-15.5 | -0.641 | 0.11101 | 0.013 | -5.77
-15 | -0.661 | 0.10412 | 0.014 | -6.347
-14.5 | -0.68 | 0.09739 | 0.014 | -6.986
-14 | -0.699 | 0.09054 | 0.014 | -7.718
-13.5 | -0.716 | 0.08388 | 0.014 | -8.533
-13 | -0.731 | 0.07694 | 0.014 | -9.507
-12.5 | -0.746 | 0.06925 | 0.014 | -10.778
-12 | -0.762 | 0.05996 | 0.015 | -12.709
-11.5 | -0.8 | 0.03979 | 0.017 | -20.096
-11 | -0.903 | 0.01401 | 0.02 | -64.464
-10.5 | -0.903 | 0.01295 | 0.02 | -69.722
-10 | -0.894 | 0.01071 | 0.019 | -83.474
-9.5 | -0.879 | 0.0115 | 0.019 | -76.414
-9 | -0.858 | 0.01183 | 0.018 | -72.552
-8.5 | -0.83 | 0.01128 | 0.017 | -73.603
-8 | -0.798 | 0.01174 | 0.017 | -67.926
-7.5 | -0.76 | 0.01128 | 0.016 | -67.436
-7 | -0.719 | 0.01093 | 0.016 | -65.816
-6.5 | -0.675 | 0.01057 | 0.015 | -63.804
-6 | -0.627 | 0.01116 | 0.014 | -56.151
-5.5 | -0.575 | 0.0108 | 0.014 | -53.3
-5 | -0.522 | 0.01049 | 0.013 | -49.756
-4.5 | -0.467 | 0.01023 | 0.012 | -45.664
-4 | -0.41 | 0.00998 | 0.012 | -41.096
-3.5 | -0.352 | 0.00974 | 0.011 | -36.194
-3 | -0.294 | 0.01038 | 0.01 | -28.287
-2.5 | -0.234 | 0.01008 | 0.01 | -23.227
-2 | -0.174 | 0.00992 | 0.009 | -17.572
-1.5 | -0.114 | 0.00966 | 0.008 | -11.801
-1 | -0.054 | 0.00944 | 0.008 | -5.676
-0.5 | 0.007 | 0.00863 | 0.007 | 0.816
0 | 0.068 | 0.00815 | 0.006 | 8.305
0.5 | 0.128 | 0.00677 | 0.005 | 18.948
1 | 0.189 | 0.00667 | 0.005 | 28.291
1.5 | 0.249 | 0.00665 | 0.004 | 37.495
2 | 0.31 | 0.00669 | 0.003 | 46.327
2.5 | 0.37 | 0.00684 | 0.002 | 54.117
3 | 0.43 | 0.00731 | 0.002 | 58.835
3.5 | 0.49 | 0.00687 | 0.001 | 71.412
4 | 0.55 | 0.00704 | 0 | 78.175
4.5 | 0.61 | 0.00726 | -0.001 | 84.009
5 | 0.67 | 0.00747 | -0.001 | 89.605
5.5 | 0.729 | 0.00726 | -0.002 | 100.394
6 | 0.787 | 0.00762 | -0.003 | 103.348
6.5 | 0.844 | 0.00753 | -0.004 | 112.136
7 | 0.899 | 0.008 | -0.005 | 112.409
7.5 | 0.952 | 0.00814 | -0.006 | 116.923
8 | 1.002 | 0.00824 | -0.006 | 121.53
8.5 | 1.046 | 0.01031 | -0.007 | 101.444
9 | 1.086 | 0.01111 | -0.008 | 97.74
9.5 | 1.12 | 0.01186 | -0.009 | 94.438
10 | 1.148 | 0.01263 | -0.01 | 90.954
10.5 | 1.171 | 0.01346 | -0.01 | 86.947
11 | 1.186 | 0.01444 | -0.011 | 82.135
11.5 | 1.195 | 0.01558 | -0.012 | 76.692
12 | 1.197 | 0.01688 | -0.013 | 70.873
12.5 | 1.192 | 0.01829 | -0.013 | 65.194
13 | 1.181 | 0.02011 | -0.014 | 58.742
13.5 | 1.165 | 0.02197 | -0.015 | 53.015
14 | 1.143 | 0.02416 | -0.016 | 47.316
14.5 | 1.116 | 0.02696 | -0.016 | 41.379
15 | 1.085 | 0.02986 | -0.017 | 36.337
15.5 | 1.05 | 0.03332 | -0.018 | 31.516
16 | 1.014 | 0.03689 | -0.018 | 27.481
16.5 | 0.974 | 0.04174 | -0.019 | 23.327
17 | 0.934 | 0.04645 | -0.019 | 20.098

## 90. Re 7M Mach 0.00 (2)
BIGFOIL.COM POLAR EXPORT
TsAGI B 13.0% thick
TsAGI B 13.0% thick |  |  |  | Cl Max: | 1.5593 | at alpha= | 18 | deg
XFOIL ncrit=9 |  |  |  | L/D Max: | 134.323 | at alpha= | 6 | deg
Re: | 7000000 |  |  | Cd Min: | 0.06472 | at alpha= | 20 | deg
Mach: | 0 |  |  | Cl=0 at alpha= | -1.1612 | deg
|  |  |  | @ Cl=0.1, Cd= | 0.0053679
|  |  |  | @ Cl=0.4, Cd= | 0.0040014
|  |  |  | @ Cl=0.6, Cd= | 0.004629
alpha (deg) | Cl | Cd | Cm | Cl/Cd
-20 | -1.5462 | 0.03921 | -0.0653 | -39.4338
-19.5 | -1.5428 | 0.03514 | -0.0648 | -43.9044
-19 | -1.5442 | 0.03126 | -0.0627 | -49.3986
-18.5 | -1.5591 | 0.02694 | -0.058 | -57.8731
-18 | -1.5428 | 0.02507 | -0.0545 | -61.5397
-17.5 | -1.535 | 0.02279 | -0.0495 | -67.3541
-17 | -1.5142 | 0.02137 | -0.0453 | -70.8563
-16.5 | -1.5002 | 0.01957 | -0.0398 | -76.6582
-16 | -1.4742 | 0.01851 | -0.0355 | -79.6434
-15.5 | -1.4508 | 0.01734 | -0.0305 | -83.6678
-15 | -1.4261 | 0.01647 | -0.0252 | -86.5877
-14.5 | -1.4062 | 0.01575 | -0.0186 | -89.2825
-14 | -1.3736 | 0.01497 | -0.0145 | -91.7568
-13.5 | -1.3158 | 0.01412 | -0.0158 | -93.187
-13 | -1.2564 | 0.01328 | -0.0173 | -94.6084
-12.5 | -1.2134 | 0.01244 | -0.0152 | -97.5402
-12 | -1.1378 | 0.01158 | -0.0202 | -98.2556
-11.5 | -1.0159 | 0.01074 | -0.0356 | -94.5903
-11 | -0.9413 | 0.01021 | -0.0404 | -92.1939
-10.5 | -0.9034 | 0.00983 | -0.0368 | -91.9023
-10 | -0.8601 | 0.00949 | -0.0343 | -90.6322
-9.5 | -0.8157 | 0.0092 | -0.032 | -88.663
-9 | -0.7707 | 0.00886 | -0.0299 | -86.9865
-8.5 | -0.7249 | 0.00852 | -0.0278 | -85.0822
-8 | -0.6776 | 0.00826 | -0.026 | -82.0339
-7.5 | -0.6304 | 0.00797 | -0.0243 | -79.0966
-6.5 | -0.5339 | 0.00749 | -0.021 | -71.2817
-6 | -0.4845 | 0.00728 | -0.0196 | -66.5522
-5.5 | -0.4355 | 0.00705 | -0.0182 | -61.773
-5 | -0.3856 | 0.00687 | -0.0169 | -56.1281
-4.5 | -0.3357 | 0.00669 | -0.0156 | -50.1794
-4 | -0.2852 | 0.00653 | -0.0144 | -43.6753
-3.5 | -0.2351 | 0.00636 | -0.0131 | -36.9654
-3 | -0.1848 | 0.00621 | -0.0119 | -29.7585
-2.5 | -0.1342 | 0.00607 | -0.0108 | -22.1087
-2 | -0.0838 | 0.00593 | -0.0096 | -14.1315
-1 | 0.0161 | 0.00565 | -0.0071 | 2.8496
-0.5 | 0.0661 | 0.00551 | -0.0058 | 11.9964
0 | 0.1138 | 0.00531 | -0.0041 | 21.4313
0.5 | 0.1601 | 0.00507 | -0.0022 | 31.5779
1 | 0.2036 | 0.00476 | 0.0004 | 42.7731
1.5 | 0.239 | 0.00429 | 0.0048 | 55.711
2 | 0.2766 | 0.00403 | 0.0088 | 68.6352
2.5 | 0.3196 | 0.00398 | 0.0117 | 80.3015
3 | 0.3625 | 0.00397 | 0.0146 | 91.3098
3.5 | 0.4103 | 0.00401 | 0.0164 | 102.3192
4 | 0.4692 | 0.00414 | 0.0155 | 113.3333
4.5 | 0.5213 | 0.00434 | 0.0161 | 120.1152
5 | 0.5908 | 0.00458 | 0.0126 | 128.9956
5.5 | 0.6584 | 0.00494 | 0.0094 | 133.2794
6 | 0.7146 | 0.00532 | 0.0088 | 134.3233
6.5 | 0.7569 | 0.00582 | 0.0113 | 130.0515
7 | 0.8163 | 0.00643 | 0.0096 | 126.9518
7.5 | 0.8673 | 0.00726 | 0.0097 | 119.4628
8 | 0.9172 | 0.00793 | 0.0102 | 115.662
8.5 | 0.963 | 0.00851 | 0.0116 | 113.161
9 | 1.0118 | 0.00911 | 0.0123 | 111.0648
9.5 | 1.0655 | 0.00973 | 0.0117 | 109.5067
10 | 1.1194 | 0.01035 | 0.011 | 108.1546
10.5 | 1.1716 | 0.01102 | 0.0106 | 106.3158
11 | 1.2198 | 0.01166 | 0.011 | 104.6141
11.5 | 1.2471 | 0.0123 | 0.0159 | 101.3902
12 | 1.2957 | 0.01306 | 0.0157 | 99.2113
12.5 | 1.3411 | 0.01391 | 0.0158 | 96.4127
13 | 1.3839 | 0.01483 | 0.0162 | 93.3176
13.5 | 1.4242 | 0.01586 | 0.0167 | 89.7982
14 | 1.4591 | 0.01722 | 0.0176 | 84.7329
14.5 | 1.4936 | 0.01875 | 0.018 | 79.6587
15 | 1.5215 | 0.02079 | 0.0187 | 73.1842
15.5 | 1.5288 | 0.02321 | 0.0227 | 65.8682
16.5 | 1.5498 | 0.02879 | 0.0276 | 53.8312
17 | 1.555 | 0.03232 | 0.0295 | 48.1126
17.5 | 1.5565 | 0.03637 | 0.031 | 42.7963
18 | 1.5593 | 0.04055 | 0.0319 | 38.4538
18.5 | 1.5571 | 0.04562 | 0.0323 | 34.132
19 | 1.5569 | 0.05075 | 0.0321 | 30.6778
19.5 | 1.5447 | 0.0575 | 0.0313 | 26.8643
20 | 1.531 | 0.06472 | 0.03 | 23.6557

## 91. Re 7M Mach 0.10 (1)
BIGFOIL.COM POLAR EXPORT
TsAGI B 13.0% thick
TsAGI B 13.0% thick |  |  |  | Cl Max: | 1.19 | at alpha= | 11.5 | deg
JavaFoil+Calcfoil stall+Eppler ext transition |  |  |  | L/D Max: | 116.324 | at alpha= | 7.5 | deg
Re: | 7000000 |  |  | Cd Min: | 0.00667 | at alpha= | 1 | deg
Mach: | 0.1 |  |  | Cl=0 at alpha= | -0.55738 | deg
|  |  |  | @ Cl=0.1, Cd= | 0.007457
|  |  |  | @ Cl=0.4, Cd= | 0.007064
|  |  |  | @ Cl=0.6, Cd= | 0.0072245
alpha (deg) | Cl | Cd | Cm | Cl/Cd
-15.5 | -0.598 | 0.11374 | 0.013 | -5.257
-15 | -0.621 | 0.10729 | 0.013 | -5.791
-14.5 | -0.644 | 0.10039 | 0.013 | -6.415
-14 | -0.666 | 0.09347 | 0.013 | -7.123
-13.5 | -0.686 | 0.08675 | 0.013 | -7.908
-13 | -0.704 | 0.08011 | 0.014 | -8.794
-12.5 | -0.721 | 0.07304 | 0.014 | -9.877
-12 | -0.738 | 0.06459 | 0.014 | -11.427
-11.5 | -0.762 | 0.05125 | 0.016 | -14.863
-11 | -0.881 | 0.01508 | 0.02 | -58.415
-10.5 | -0.892 | 0.01331 | 0.02 | -66.978
-10 | -0.887 | 0.01241 | 0.019 | -71.444
-9.5 | -0.874 | 0.01093 | 0.019 | -80.015
-9 | -0.855 | 0.01111 | 0.018 | -76.963
-8.5 | -0.829 | 0.01143 | 0.017 | -72.566
-8 | -0.798 | 0.01096 | 0.017 | -72.744
-7.5 | -0.761 | 0.01139 | 0.016 | -66.855
-7 | -0.721 | 0.01101 | 0.016 | -65.471
-6.5 | -0.677 | 0.01061 | 0.015 | -63.796
-6 | -0.629 | 0.01126 | 0.014 | -55.833
-5.5 | -0.578 | 0.01089 | 0.014 | -53.046
-5 | -0.524 | 0.01052 | 0.013 | -49.864
-4.5 | -0.469 | 0.01031 | 0.013 | -45.501
-4 | -0.412 | 0.01006 | 0.012 | -40.984
-3.5 | -0.354 | 0.0098 | 0.011 | -36.119
-3 | -0.295 | 0.00959 | 0.011 | -30.783
-2.5 | -0.235 | 0.01019 | 0.01 | -23.109
-2 | -0.175 | 0.00993 | 0.009 | -17.635
-1.5 | -0.115 | 0.00969 | 0.008 | -11.833
-1 | -0.054 | 0.00945 | 0.008 | -5.7
-0.5 | 0.007 | 0.00864 | 0.007 | 0.819
0 | 0.068 | 0.00816 | 0.006 | 8.336
0.5 | 0.129 | 0.00682 | 0.005 | 18.914
1 | 0.19 | 0.00667 | 0.005 | 28.445
1.5 | 0.251 | 0.0067 | 0.004 | 37.397
2 | 0.311 | 0.00674 | 0.003 | 46.184
2.5 | 0.372 | 0.00684 | 0.002 | 54.395
3 | 0.432 | 0.00732 | 0.002 | 59.098
3.5 | 0.493 | 0.00693 | 0.001 | 71.067
4 | 0.553 | 0.00706 | 0 | 78.383
4.5 | 0.613 | 0.00727 | -0.001 | 84.389
5 | 0.673 | 0.00755 | -0.001 | 89.173
5.5 | 0.733 | 0.00731 | -0.002 | 100.162
6 | 0.791 | 0.00766 | -0.003 | 103.218
6.5 | 0.848 | 0.00757 | -0.004 | 112.001
7 | 0.904 | 0.00804 | -0.005 | 112.327
7.5 | 0.957 | 0.00822 | -0.006 | 116.324
8 | 1.006 | 0.00919 | -0.006 | 109.407
8.5 | 1.05 | 0.01043 | -0.007 | 100.688
9 | 1.089 | 0.01123 | -0.008 | 96.928
9.5 | 1.122 | 0.01199 | -0.009 | 93.595
10 | 1.149 | 0.01281 | -0.01 | 89.734
10.5 | 1.17 | 0.0137 | -0.01 | 85.384
11 | 1.183 | 0.01474 | -0.011 | 80.29
11.5 | 1.19 | 0.0159 | -0.012 | 74.796
12 | 1.189 | 0.01726 | -0.013 | 68.877
12.5 | 1.181 | 0.01886 | -0.013 | 62.621
13 | 1.166 | 0.02067 | -0.014 | 56.418
13.5 | 1.146 | 0.02265 | -0.015 | 50.582
14 | 1.119 | 0.02508 | -0.016 | 44.607
14.5 | 1.087 | 0.028 | -0.016 | 38.809
15 | 1.051 | 0.0312 | -0.017 | 33.674
15.5 | 1.011 | 0.03491 | -0.018 | 28.958
16 | 0.969 | 0.03921 | -0.018 | 24.701
16.5 | 0.925 | 0.04378 | -0.019 | 21.124

## 92. Re 7M Mach 0.10 (2)
BIGFOIL.COM POLAR EXPORT
TsAGI B 13.0% thick
TsAGI B 13.0% thick |  |  |  | Cl Max: | 1.5466 | at alpha= | 17 | deg
XFOIL ncrit=9 |  |  |  | L/D Max: | 134.393 | at alpha= | 6 | deg
Re: | 7000000 |  |  | Cd Min: | 0.07002 | at alpha= | 20 | deg
Mach: | 0.1 |  |  | Cl=0 at alpha= | -1.1693 | deg
|  |  |  | @ Cl=0.1, Cd= | 0.0053853
|  |  |  | @ Cl=0.4, Cd= | 0.0040095
|  |  |  | @ Cl=0.6, Cd= | 0.0046948
alpha (deg) | Cl | Cd | Cm | Cl/Cd
-20 | -1.4701 | 0.05135 | -0.0631 | -28.629
-19.5 | -1.49 | 0.04277 | -0.0671 | -34.8375
-19 | -1.5077 | 0.03621 | -0.0675 | -41.6377
-18.5 | -1.5199 | 0.03129 | -0.0652 | -48.5746
-18 | -1.5267 | 0.02747 | -0.061 | -55.577
-17.5 | -1.5134 | 0.02533 | -0.0571 | -59.7473
-17 | -1.4975 | 0.02348 | -0.0527 | -63.7777
-16.5 | -1.4919 | 0.02109 | -0.0464 | -70.7397
-16 | -1.4696 | 0.01973 | -0.0416 | -74.4856
-15.5 | -1.4502 | 0.01824 | -0.036 | -79.5066
-15 | -1.4253 | 0.01719 | -0.0307 | -82.9145
-14.5 | -1.4052 | 0.01635 | -0.024 | -85.945
-14 | -1.3809 | 0.01546 | -0.0179 | -89.3208
-13.5 | -1.3262 | 0.01455 | -0.0182 | -91.1478
-13 | -1.2658 | 0.01366 | -0.0196 | -92.6647
-12.5 | -1.2206 | 0.01288 | -0.0176 | -94.7671
-12 | -1.1464 | 0.01186 | -0.022 | -96.661
-11.5 | -1.0241 | 0.01091 | -0.037 | -93.868
-11 | -0.9455 | 0.01037 | -0.0423 | -91.1765
-10.5 | -0.908 | 0.00996 | -0.0384 | -91.1647
-10 | -0.8647 | 0.0096 | -0.0358 | -90.0729
-9.5 | -0.8201 | 0.00927 | -0.0333 | -88.4682
-9 | -0.7745 | 0.00895 | -0.0311 | -86.5363
-8.5 | -0.7286 | 0.00858 | -0.0289 | -84.9184
-8 | -0.681 | 0.0083 | -0.027 | -82.0482
-7.5 | -0.6332 | 0.00803 | -0.0251 | -78.8543
-7 | -0.5852 | 0.00776 | -0.0233 | -75.4124
-6.5 | -0.5361 | 0.00752 | -0.0217 | -71.2899
-6 | -0.4866 | 0.0073 | -0.0202 | -66.6575
-5.5 | -0.4372 | 0.00707 | -0.0187 | -61.8388
-5 | -0.3869 | 0.00689 | -0.0174 | -56.1538
-4.5 | -0.3368 | 0.00671 | -0.016 | -50.1937
-4 | -0.286 | 0.00654 | -0.0148 | -43.7309
-3.5 | -0.2355 | 0.00638 | -0.0135 | -36.9122
-3 | -0.185 | 0.00622 | -0.0122 | -29.7428
-2.5 | -0.1341 | 0.00608 | -0.011 | -22.0559
-2 | -0.0835 | 0.00594 | -0.0098 | -14.0572
-1.5 | -0.033 | 0.00581 | -0.0086 | -5.6799
-1 | 0.0169 | 0.00566 | -0.0072 | 2.9859
-0.5 | 0.067 | 0.00553 | -0.006 | 12.1157
0 | 0.1149 | 0.00532 | -0.0042 | 21.5977
0.5 | 0.1615 | 0.00508 | -0.0022 | 31.7913
1 | 0.2052 | 0.00477 | 0.0004 | 43.0189
1.5 | 0.2406 | 0.00429 | 0.0048 | 56.0839
2 | 0.2783 | 0.00403 | 0.0089 | 69.0571
2.5 | 0.3215 | 0.00398 | 0.0118 | 80.7789
3 | 0.3645 | 0.00398 | 0.0148 | 91.5829
3.5 | 0.4127 | 0.00402 | 0.0165 | 102.6617
4 | 0.4722 | 0.00415 | 0.0156 | 113.7831
5.5 | 0.6622 | 0.00496 | 0.0096 | 133.5081
6 | 0.719 | 0.00535 | 0.009 | 134.3925
6.5 | 0.7613 | 0.00585 | 0.0116 | 130.1368
7 | 0.8211 | 0.00646 | 0.01 | 127.1053
7.5 | 0.8722 | 0.0073 | 0.0102 | 119.4795
8 | 0.9219 | 0.008 | 0.0108 | 115.2375
8.5 | 0.9676 | 0.00858 | 0.0124 | 112.7739
9 | 1.0174 | 0.00919 | 0.0129 | 110.7073
9.5 | 1.0715 | 0.00984 | 0.0124 | 108.8923
10 | 1.1258 | 0.01047 | 0.0118 | 107.5263
10.5 | 1.1781 | 0.01115 | 0.0115 | 105.6592
11 | 1.2236 | 0.0118 | 0.0126 | 103.6949
11.5 | 1.2532 | 0.01248 | 0.0171 | 100.4167
12 | 1.3016 | 0.01328 | 0.017 | 98.012
12.5 | 1.3462 | 0.01423 | 0.0174 | 94.603
13 | 1.3891 | 0.01517 | 0.0178 | 91.5689
13.5 | 1.4288 | 0.01631 | 0.0184 | 87.6027
14 | 1.461 | 0.01795 | 0.0195 | 81.3928
14.5 | 1.4946 | 0.01969 | 0.0198 | 75.9066
15 | 1.5156 | 0.022 | 0.0216 | 68.8909
15.5 | 1.5245 | 0.02457 | 0.0251 | 62.0472
16 | 1.5351 | 0.02742 | 0.0276 | 55.9847
16.5 | 1.5429 | 0.03074 | 0.0296 | 50.1919
17 | 1.5466 | 0.03459 | 0.0313 | 44.7123
17.5 | 1.5447 | 0.03915 | 0.0327 | 39.4559
18 | 1.5461 | 0.04375 | 0.0333 | 35.3394
18.5 | 1.5404 | 0.04941 | 0.0334 | 31.1759
19 | 1.5383 | 0.05499 | 0.0329 | 27.9742
19.5 | 1.5257 | 0.06199 | 0.0319 | 24.612
20 | 1.5069 | 0.07002 | 0.0301 | 21.521

## 93. Re 7M Mach 0.25 (1)
BIGFOIL.COM POLAR EXPORT
TsAGI B 13.0% thick
TsAGI B 13.0% thick |  |  |  | Cl Max: | 1.158 | at alpha= | 10.5 | deg
JavaFoil+Calcfoil stall+Eppler ext transition |  |  |  | L/D Max: | 123.983 | at alpha= | 7.5 | deg
Re: | 7000000 |  |  | Cd Min: | 0.0065 | at alpha= | 2.5 | deg
Mach: | 0.25 |  |  | Cl=0 at alpha= | -0.55645 | deg
|  |  |  | @ Cl=0.1, Cd= | 0.0077035
|  |  |  | @ Cl=0.4, Cd= | 0.0065493
|  |  |  | @ Cl=0.6, Cd= | 0.0072632
alpha (deg) | Cl | Cd | Cm | Cl/Cd
-14.5 | -0.314 | 0.11447 | 0.012 | -2.743
-14 | -0.376 | 0.1083 | 0.012 | -3.469
-13.5 | -0.432 | 0.10153 | 0.012 | -4.257
-13 | -0.484 | 0.09399 | 0.012 | -5.151
-12.5 | -0.531 | 0.08774 | 0.012 | -6.055
-12 | -0.573 | 0.0812 | 0.012 | -7.061
-11.5 | -0.61 | 0.07394 | 0.012 | -8.254
-11 | -0.642 | 0.06643 | 0.013 | -9.665
-10.5 | -0.67 | 0.05756 | 0.014 | -11.648
-10 | -0.732 | 0.03183 | 0.017 | -23
-9.5 | -0.828 | 0.01299 | 0.019 | -63.744
-9 | -0.827 | 0.01061 | 0.019 | -78.011
-8.5 | -0.814 | 0.01132 | 0.018 | -71.921
-8 | -0.792 | 0.01159 | 0.017 | -68.344
-7.5 | -0.763 | 0.0111 | 0.017 | -68.703
-7 | -0.727 | 0.01145 | 0.016 | -63.491
-6.5 | -0.686 | 0.01102 | 0.016 | -62.276
-6 | -0.64 | 0.01066 | 0.015 | -60.036
-5.5 | -0.59 | 0.01127 | 0.014 | -52.32
-5 | -0.536 | 0.01086 | 0.014 | -49.399
-4.5 | -0.481 | 0.01055 | 0.013 | -45.542
-4 | -0.423 | 0.01029 | 0.012 | -41.08
-3.5 | -0.363 | 0.01003 | 0.012 | -36.218
-3 | -0.303 | 0.00979 | 0.011 | -30.951
-2.5 | -0.242 | 0.00906 | 0.01 | -26.666
-2 | -0.18 | 0.00889 | 0.009 | -20.229
-1.5 | -0.118 | 0.00937 | 0.009 | -12.561
-1 | -0.055 | 0.00911 | 0.008 | -6.071
-0.5 | 0.007 | 0.0088 | 0.007 | 0.826
0 | 0.07 | 0.00841 | 0.006 | 8.313
0.5 | 0.132 | 0.00695 | 0.006 | 19.048
1 | 0.195 | 0.00681 | 0.005 | 28.619
1.5 | 0.257 | 0.00684 | 0.004 | 37.621
2 | 0.32 | 0.00687 | 0.003 | 46.512
2.5 | 0.382 | 0.0065 | 0.003 | 58.736
3 | 0.444 | 0.00667 | 0.002 | 66.625
3.5 | 0.506 | 0.00677 | 0.001 | 74.716
4 | 0.568 | 0.007 | 0 | 81.136
4.5 | 0.63 | 0.00751 | -0.001 | 83.807
5 | 0.691 | 0.00728 | -0.002 | 94.98
5.5 | 0.752 | 0.00734 | -0.002 | 102.45
6 | 0.812 | 0.00748 | -0.003 | 108.559
6.5 | 0.87 | 0.00788 | -0.004 | 110.416
7 | 0.926 | 0.00795 | -0.005 | 116.507
7.5 | 0.979 | 0.0079 | -0.006 | 123.983
8 | 1.027 | 0.00989 | -0.007 | 103.825
8.5 | 1.069 | 0.01116 | -0.007 | 95.794
9 | 1.104 | 0.01201 | -0.008 | 91.859
9.5 | 1.131 | 0.0129 | -0.009 | 87.642
10 | 1.149 | 0.01391 | -0.01 | 82.653
10.5 | 1.158 | 0.01511 | -0.011 | 76.682
11 | 1.157 | 0.01643 | -0.011 | 70.452
11.5 | 1.145 | 0.01801 | -0.012 | 63.565
12 | 1.121 | 0.01981 | -0.013 | 56.612
12.5 | 1.086 | 0.02203 | -0.014 | 49.303
13 | 1.039 | 0.02484 | -0.014 | 41.843
13.5 | 0.983 | 0.02781 | -0.015 | 35.339
14 | 0.916 | 0.03151 | -0.016 | 29.069
14.5 | 0.842 | 0.03537 | -0.016 | 23.802
15 | 0.76 | 0.04072 | -0.017 | 18.652
15.5 | 0.67 | 0.04875 | -0.017 | 13.738

## 94. Re 7M Mach 0.25 (2)
BIGFOIL.COM POLAR EXPORT
TsAGI B 13.0% thick
TsAGI B 13.0% thick |  |  |  | Cl Max: | 1.4905 | at alpha= | 15 | deg
XFOIL ncrit=9 |  |  |  | L/D Max: | 136.404 | at alpha= | 6 | deg
Re: | 7000000 |  |  | Cd Min: | 0.19552 | at alpha= | -19.5 | deg
Mach: | 0.25 |  |  | Cl=0 at alpha= | -1.2105 | deg
|  |  |  | @ Cl=0.1, Cd= | 0.0054643
|  |  |  | @ Cl=0.4, Cd= | 0.0040443
|  |  |  | @ Cl=0.6, Cd= | 0.0047575
alpha (deg) | Cl | Cd | Cm | Cl/Cd
-19.5 | -0.7236 | 0.19552 | 0.0235 | -3.7009
-19 | -0.7319 | 0.18276 | 0.0165 | -4.0047
-18.5 | -0.749 | 0.16866 | 0.0086 | -4.4409
-18 | -0.7784 | 0.15265 | -0.0005 | -5.0992
-17.5 | -0.8948 | 0.12161 | -0.0194 | -7.3579
-17 | -1.0806 | 0.08465 | -0.0436 | -12.7655
-16 | -1.2741 | 0.03918 | -0.0751 | -32.5191
-15.5 | -1.334 | 0.03041 | -0.0721 | -43.8671
-15 | -1.3369 | 0.02691 | -0.0665 | -49.6804
-14.5 | -1.3451 | 0.02343 | -0.0586 | -57.4093
-14 | -1.3403 | 0.0209 | -0.0505 | -64.1292
-13.5 | -1.3397 | 0.0186 | -0.0404 | -72.0269
-13 | -1.3083 | 0.01693 | -0.0349 | -77.277
-12.5 | -1.2483 | 0.01525 | -0.0345 | -81.8557
-12 | -1.1931 | 0.01394 | -0.033 | -85.5882
-11.5 | -1.0752 | 0.01239 | -0.0445 | -86.7797
-11 | -0.9724 | 0.01128 | -0.0531 | -86.2057
-10.5 | -0.9295 | 0.01075 | -0.0491 | -86.4651
-10 | -0.8872 | 0.01031 | -0.0448 | -86.0524
-9.5 | -0.844 | 0.00977 | -0.0409 | -86.3869
-9 | -0.7966 | 0.00936 | -0.0379 | -85.1068
-8.5 | -0.7477 | 0.009 | -0.0352 | -83.0778
-8 | -0.6993 | 0.00861 | -0.0324 | -81.2195
-7.5 | -0.6495 | 0.00828 | -0.03 | -78.442
-7 | -0.5993 | 0.00797 | -0.0277 | -75.1945
-6.5 | -0.5485 | 0.0077 | -0.0256 | -71.2338
-6 | -0.4976 | 0.00742 | -0.0236 | -67.062
-5.5 | -0.446 | 0.00721 | -0.0218 | -61.8585
-5 | -0.3942 | 0.007 | -0.0201 | -56.3143
-4.5 | -0.3427 | 0.0068 | -0.0184 | -50.3971
-4 | -0.2904 | 0.00661 | -0.0169 | -43.9334
-3.5 | -0.2382 | 0.00645 | -0.0154 | -36.9302
-3 | -0.186 | 0.0063 | -0.0139 | -29.5238
-2.5 | -0.134 | 0.00612 | -0.0125 | -21.8954
-2 | -0.0815 | 0.00599 | -0.0112 | -13.606
-1.5 | -0.0297 | 0.00585 | -0.0098 | -5.0769
-1 | 0.0216 | 0.0057 | -0.0083 | 3.7895
-0.5 | 0.073 | 0.00558 | -0.0069 | 13.0824
0 | 0.122 | 0.00537 | -0.0049 | 22.7188
0.5 | 0.1694 | 0.00514 | -0.0027 | 32.9572
1 | 0.214 | 0.00484 | 0.0001 | 44.2149
1.5 | 0.2493 | 0.00433 | 0.0049 | 57.5751
2 | 0.2875 | 0.00407 | 0.0093 | 70.6388
2.5 | 0.3318 | 0.00402 | 0.0124 | 82.5373
3 | 0.3753 | 0.00402 | 0.0157 | 93.3582
3.5 | 0.4261 | 0.00407 | 0.0173 | 104.6929
4 | 0.4887 | 0.00422 | 0.0162 | 115.8057
6 | 0.7434 | 0.00545 | 0.0101 | 136.4037
6.5 | 0.786 | 0.00598 | 0.0133 | 131.4381
7 | 0.8475 | 0.00663 | 0.0119 | 127.8281
7.5 | 0.8983 | 0.00758 | 0.0128 | 118.5092
8 | 0.9489 | 0.00833 | 0.0139 | 113.9136
8.5 | 0.9924 | 0.00896 | 0.0167 | 110.7589
9 | 1.0484 | 0.0097 | 0.0165 | 108.0825
9.5 | 1.1046 | 0.01043 | 0.0164 | 105.906
10 | 1.1559 | 0.01113 | 0.0172 | 103.8544
10.5 | 1.2032 | 0.01188 | 0.0188 | 101.2795
11 | 1.2353 | 0.01267 | 0.0234 | 97.498
11.5 | 1.2837 | 0.01372 | 0.0239 | 93.5641
12 | 1.33 | 0.01484 | 0.0246 | 89.6226
12.5 | 1.372 | 0.01619 | 0.0255 | 84.7437
13 | 1.4092 | 0.01794 | 0.0265 | 78.5507
13.5 | 1.4429 | 0.02003 | 0.0273 | 72.0369
14 | 1.4677 | 0.0231 | 0.0279 | 63.5368
14.5 | 1.4855 | 0.02605 | 0.0299 | 57.025
15 | 1.4905 | 0.02965 | 0.033 | 50.2698
15.5 | 1.4837 | 0.03466 | 0.0353 | 42.8073
16 | 1.4868 | 0.03914 | 0.0368 | 37.9867
16.5 | 1.4803 | 0.04485 | 0.0376 | 33.0056
17 | 1.4728 | 0.05088 | 0.038 | 28.9465
17.5 | 1.4502 | 0.05885 | 0.0375 | 24.6423
18 | 1.444 | 0.06537 | 0.0367 | 22.0896
18.5 | 1.4217 | 0.0741 | 0.0349 | 19.1862
19 | 1.4127 | 0.08155 | 0.033 | 17.3231
19.5 | 1.3812 | 0.09207 | 0.0296 | 15.0016
20 | 1.337 | 0.10479 | 0.0248 | 12.7589

## 95. Re 7M Mach 0.50 (1)
BIGFOIL.COM POLAR EXPORT
TsAGI B 13.0% thick
TsAGI B 13.0% thick |  |  |  | Cl Max: | 1.121 | at alpha= | 20 | deg
JavaFoil+Calcfoil stall+Eppler ext transition |  |  |  | L/D Max: | 115.941 | at alpha= | 5.5 | deg
Re: | 7000000 |  |  | Cd Min: | 0.00666 | at alpha= | 2.5 | deg
Mach: | 0.5 |  |  | Cl=0 at alpha= | -0.55714 | deg
|  |  |  | @ Cl=0.1, Cd= | 0.0077534
|  |  |  | @ Cl=0.4, Cd= | 0.0067881
|  |  |  | @ Cl=0.6, Cd= | 0.0069713
alpha (deg) | Cl | Cd | Cm | Cl/Cd
-20 | -1.061 | 0.13992 | 0.02 | -7.586
-19.5 | -1.032 | 0.14736 | 0.019 | -7.001
-19 | -1.007 | 0.13478 | 0.019 | -7.47
-18.5 | -0.983 | 0.12519 | 0.019 | -7.853
-18 | -0.952 | 0.13239 | 0.018 | -7.188
-17.5 | -0.928 | 0.11973 | 0.018 | -7.753
-17 | -0.898 | 0.12725 | 0.017 | -7.055
-16.5 | -0.872 | 0.11563 | 0.017 | -7.54
-16 | -0.851 | 0.103 | 0.018 | -8.262
-15.5 | -0.816 | 0.11219 | 0.016 | -7.276
-15 | -0.795 | 0.0984 | 0.017 | -8.075
-14.5 | -0.763 | 0.10268 | 0.015 | -7.435
-14 | -0.738 | 0.09335 | 0.015 | -7.909
-13.5 | -0.723 | 0.07809 | 0.017 | -9.253
-13 | -0.683 | 0.08682 | 0.014 | -7.868
-12.5 | -0.667 | 0.07222 | 0.016 | -9.235
-12 | -0.627 | 0.08138 | 0.013 | -7.706
-11.5 | -0.61 | 0.06713 | 0.015 | -9.087
-11 | -0.572 | 0.07421 | 0.012 | -7.714
-10.5 | -0.557 | 0.05946 | 0.015 | -9.365
-10 | -0.519 | 0.06619 | 0.012 | -7.84
-9.5 | -0.508 | 0.04926 | 0.015 | -10.305
-9 | -0.467 | 0.05693 | 0.012 | -8.197
-8.5 | -0.439 | 0.05528 | 0.011 | -7.934
-8 | -0.43 | 0.03778 | 0.015 | -11.39
-7.5 | -0.39 | 0.04383 | 0.012 | -8.909
-7 | -0.365 | 0.03995 | 0.012 | -9.134
-6.5 | -0.598 | 0.01251 | 0.017 | -47.824
-6 | -0.641 | 0.01146 | 0.017 | -55.942
-5.5 | -0.619 | 0.01075 | 0.016 | -57.632
-5 | -0.578 | 0.01106 | 0.015 | -52.248
-4.5 | -0.525 | 0.0106 | 0.014 | -49.545
-4 | -0.466 | 0.01011 | 0.014 | -46.101
-3.5 | -0.403 | 0.00978 | 0.013 | -41.181
-3 | -0.337 | 0.00949 | 0.012 | -35.499
-2.5 | -0.269 | 0.01004 | 0.011 | -26.802
-2 | -0.201 | 0.00975 | 0.01 | -20.575
-1.5 | -0.131 | 0.00949 | 0.01 | -13.844
-1 | -0.062 | 0.00925 | 0.009 | -6.68
-0.5 | 0.008 | 0.0086 | 0.008 | 0.944
0 | 0.078 | 0.00825 | 0.007 | 9.461
0.5 | 0.148 | 0.00667 | 0.006 | 22.178
1 | 0.218 | 0.00686 | 0.005 | 31.75
1.5 | 0.287 | 0.0069 | 0.005 | 41.613
2 | 0.357 | 0.007 | 0.004 | 50.965
2.5 | 0.426 | 0.00666 | 0.003 | 64.02
3 | 0.495 | 0.00684 | 0.002 | 72.438
3.5 | 0.564 | 0.00706 | 0.001 | 79.944
4 | 0.633 | 0.00689 | 0 | 91.925
4.5 | 0.701 | 0.0068 | -0.001 | 103.192
5 | 0.769 | 0.00716 | -0.002 | 107.495
5.5 | 0.836 | 0.00721 | -0.003 | 115.941
6 | 0.901 | 0.00815 | -0.004 | 110.624
6.5 | 0.962 | 0.0088 | -0.004 | 109.329
7 | 1.018 | 0.00971 | -0.005 | 104.812
7.5 | 1.061 | 0.01169 | -0.006 | 90.711
8 | 1.089 | 0.01372 | -0.007 | 79.406
8.5 | 1.099 | 0.01546 | -0.008 | 71.085
9 | 1.057 | 0.01768 | -0.009 | 59.808
9.5 | 0.652 | 0.02081 | -0.01 | 31.31
10 | 0.68 | 0.02271 | -0.011 | 29.933
10.5 | 0.707 | 0.02538 | -0.011 | 27.848
11 | 0.733 | 0.02842 | -0.012 | 25.793
11.5 | 0.759 | 0.03159 | -0.013 | 24.025
12 | 0.786 | 0.03414 | -0.014 | 23.037
12.5 | 0.814 | 0.03677 | -0.015 | 22.128
13 | 0.843 | 0.03861 | -0.015 | 21.828
13.5 | 0.871 | 0.04077 | -0.016 | 21.366
14 | 0.843 | 0.07478 | -0.015 | 11.274
14.5 | 0.906 | 0.05789 | -0.017 | 15.646
15 | 0.943 | 0.055 | -0.018 | 17.151
15.5 | 0.974 | 0.05565 | -0.019 | 17.506
16 | 0.952 | 0.0914 | -0.018 | 10.421
16.5 | 0.988 | 0.08779 | -0.019 | 11.251
17 | 1.042 | 0.07316 | -0.021 | 14.248
17.5 | 1.025 | 0.11105 | -0.019 | 9.228
18 | 1.025 | 0.13141 | -0.018 | 7.801
18.5 | 1.052 | 0.13257 | -0.018 | 7.933
19 | 1.117 | 0.115 | -0.022 | 9.709
19.5 | 1.097 | 0.14843 | -0.019 | 7.391
20 | 1.121 | 0.15277 | -0.019 | 7.336

## 96. Re 7M Mach 0.50 (2)
BIGFOIL.COM POLAR EXPORT
TsAGI B 13.0% thick
TsAGI B 13.0% thick |  |  |  | Cl Max: | 1.2427 | at alpha= | 10 | deg
XFOIL ncrit=9 |  |  |  | L/D Max: | 142.605 | at alpha= | 6 | deg
Re: | 7000000 |  |  | Cd Min: | 0.01636 | at alpha= | 10 | deg
Mach: | 0.5 |  |  | Cl=0 at alpha= | -99 | deg
|  |  |  | @ Cl=0.1, Cd= | 0.0056
|  |  |  | @ Cl=0.4, Cd= | 0.00422
|  |  |  | @ Cl=0.6, Cd= | 0.0046876
alpha (deg) | Cl | Cd | Cm | Cl/Cd
0 | 0.1562 | 0.0056 | -0.0085 | 27.8929
0.5 | 0.2084 | 0.00537 | -0.0055 | 38.8082
1 | 0.2568 | 0.00508 | -0.0017 | 50.5512
1.5 | 0.2901 | 0.0045 | 0.0053 | 64.4667
2 | 0.3302 | 0.00425 | 0.0112 | 77.6941
2.5 | 0.3769 | 0.00422 | 0.0157 | 89.3128
3 | 0.4245 | 0.00422 | 0.0202 | 100.5924
3.5 | 0.4859 | 0.00435 | 0.0216 | 111.7011
4 | 0.5596 | 0.00456 | 0.0203 | 122.7193
4.5 | 0.6419 | 0.00482 | 0.0172 | 133.1743
5 | 0.6977 | 0.00506 | 0.0201 | 137.8854
5.5 | 0.7792 | 0.00547 | 0.0174 | 142.4497
6 | 0.8485 | 0.00595 | 0.0176 | 142.605
6.5 | 0.8971 | 0.00661 | 0.0221 | 135.7186
7 | 0.9598 | 0.00766 | 0.0233 | 125.3003
7.5 | 0.9987 | 0.00889 | 0.0292 | 112.3397
8 | 1.042 | 0.0101 | 0.0341 | 103.1683
8.5 | 1.1019 | 0.0112 | 0.0359 | 98.3839
9 | 1.1558 | 0.01259 | 0.0383 | 91.803
9.5 | 1.2041 | 0.01423 | 0.0413 | 84.617
10 | 1.2427 | 0.01636 | 0.0452 | 75.9597

## 97. Re 8M Mach 0.00 (1)
BIGFOIL.COM POLAR EXPORT
TsAGI B 13.0% thick
TsAGI B 13.0% thick |  |  |  | Cl Max: | 1.199 | at alpha= | 12 | deg
JavaFoil+Calcfoil stall+Eppler ext transition |  |  |  | L/D Max: | 120.641 | at alpha= | 8 | deg
Re: | 8000000 |  |  | Cd Min: | 0.00675 | at alpha= | 2 | deg
Mach: | 0 |  |  | Cl=0 at alpha= | -0.55738 | deg
|  |  |  | @ Cl=0.1, Cd= | 0.0078473
|  |  |  | @ Cl=0.4, Cd= | 0.00723
|  |  |  | @ Cl=0.6, Cd= | 0.007185
alpha (deg) | Cl | Cd | Cm | Cl/Cd
-16 | -0.619 | 0.11616 | 0.014 | -5.33
-15.5 | -0.641 | 0.10974 | 0.014 | -5.842
-15 | -0.662 | 0.10281 | 0.014 | -6.435
-14.5 | -0.681 | 0.09642 | 0.014 | -7.063
-14 | -0.7 | 0.08951 | 0.014 | -7.815
-13.5 | -0.717 | 0.08276 | 0.014 | -8.66
-13 | -0.733 | 0.07565 | 0.014 | -9.686
-12.5 | -0.749 | 0.06697 | 0.015 | -11.189
-12 | -0.768 | 0.05635 | 0.016 | -13.625
-11.5 | -0.864 | 0.01974 | 0.019 | -43.773
-11 | -0.906 | 0.01354 | 0.02 | -66.854
-10.5 | -0.904 | 0.01263 | 0.02 | -71.54
-10 | -0.895 | 0.01111 | 0.019 | -80.528
-9.5 | -0.879 | 0.01126 | 0.019 | -78.09
-9 | -0.858 | 0.01159 | 0.018 | -74.039
-8.5 | -0.83 | 0.01106 | 0.017 | -75.057
-8 | -0.798 | 0.01148 | 0.017 | -69.453
-7.5 | -0.76 | 0.01111 | 0.016 | -68.476
-7 | -0.719 | 0.0107 | 0.016 | -67.225
-6.5 | -0.675 | 0.01131 | 0.015 | -59.649
-6 | -0.627 | 0.01093 | 0.014 | -57.323
-5.5 | -0.575 | 0.0106 | 0.014 | -54.292
-5 | -0.522 | 0.01029 | 0.013 | -50.731
-4.5 | -0.467 | 0.0101 | 0.012 | -46.239
-4 | -0.41 | 0.00986 | 0.012 | -41.596
-3.5 | -0.352 | 0.00964 | 0.011 | -36.567
-3 | -0.294 | 0.01028 | 0.01 | -28.562
-2.5 | -0.234 | 0.01 | 0.01 | -23.431
-2 | -0.174 | 0.00978 | 0.009 | -17.815
-1.5 | -0.114 | 0.00957 | 0.008 | -11.919
-1 | -0.054 | 0.00935 | 0.008 | -5.73
-0.5 | 0.007 | 0.00916 | 0.007 | 0.768
0 | 0.068 | 0.00829 | 0.006 | 8.16
0.5 | 0.128 | 0.00746 | 0.005 | 17.203
1 | 0.189 | 0.00681 | 0.005 | 27.731
1.5 | 0.249 | 0.00677 | 0.004 | 36.844
2 | 0.31 | 0.00675 | 0.003 | 45.864
2.5 | 0.37 | 0.00716 | 0.002 | 51.669
3 | 0.43 | 0.0073 | 0.002 | 58.956
3.5 | 0.49 | 0.0074 | 0.001 | 66.286
4 | 0.55 | 0.00701 | 0 | 78.511
4.5 | 0.61 | 0.00722 | -0.001 | 84.491
5 | 0.67 | 0.00749 | -0.001 | 89.469
5.5 | 0.729 | 0.00725 | -0.002 | 100.613
6 | 0.787 | 0.00759 | -0.003 | 103.746
6.5 | 0.844 | 0.00799 | -0.004 | 105.717
7 | 0.9 | 0.00797 | -0.005 | 112.903
7.5 | 0.952 | 0.00816 | -0.006 | 116.75
8 | 1.002 | 0.0083 | -0.006 | 120.641
8.5 | 1.047 | 0.0102 | -0.007 | 102.621
9 | 1.087 | 0.01087 | -0.008 | 99.926
9.5 | 1.121 | 0.01159 | -0.009 | 96.759
10 | 1.15 | 0.01232 | -0.01 | 93.322
10.5 | 1.172 | 0.01311 | -0.01 | 89.437
11 | 1.188 | 0.01404 | -0.011 | 84.573
11.5 | 1.197 | 0.01512 | -0.012 | 79.139
12 | 1.199 | 0.01637 | -0.013 | 73.245
12.5 | 1.195 | 0.01771 | -0.013 | 67.444
13 | 1.183 | 0.01945 | -0.014 | 60.84
13.5 | 1.167 | 0.02124 | -0.015 | 54.945
14 | 1.145 | 0.02334 | -0.016 | 49.076
14.5 | 1.118 | 0.02603 | -0.016 | 42.947
15 | 1.087 | 0.02881 | -0.017 | 37.739
15.5 | 1.053 | 0.03213 | -0.018 | 32.758
16 | 1.016 | 0.03555 | -0.018 | 28.585
16.5 | 0.976 | 0.04018 | -0.019 | 24.297
17 | 0.935 | 0.04524 | -0.019 | 20.672

## 98. Re 8M Mach 0.00 (2)
BIGFOIL.COM POLAR EXPORT
TsAGI B 13.0% thick
TsAGI B 13.0% thick |  |  |  | Cl Max: | 1.5805 | at alpha= | 18 | deg
XFOIL ncrit=9 |  |  |  | L/D Max: | 135.79 | at alpha= | 6 | deg
Re: | 8000000 |  |  | Cd Min: | 0.062 | at alpha= | 20 | deg
Mach: | 0 |  |  | Cl=0 at alpha= | -1.159 | deg
|  |  |  | @ Cl=0.1, Cd= | 0.0053382
|  |  |  | @ Cl=0.4, Cd= | 0.0039774
|  |  |  | @ Cl=0.6, Cd= | 0.0047206
alpha (deg) | Cl | Cd | Cm | Cl/Cd
-20 | -1.5829 | 0.03572 | -0.0653 | -44.3141
-19.5 | -1.5779 | 0.03224 | -0.0637 | -48.9423
-18.5 | -1.572 | 0.02612 | -0.0569 | -60.1838
-18 | -1.5639 | 0.02378 | -0.0524 | -65.7653
-17.5 | -1.5458 | 0.02219 | -0.0482 | -69.662
-17 | -1.5242 | 0.02084 | -0.044 | -73.1382
-16.5 | -1.5096 | 0.01909 | -0.0384 | -79.0781
-16 | -1.4831 | 0.01807 | -0.0342 | -82.0753
-15.5 | -1.4614 | 0.01686 | -0.0288 | -86.6785
-15 | -1.4392 | 0.01604 | -0.0228 | -89.7257
-14.5 | -1.4166 | 0.0153 | -0.0167 | -92.5882
-14 | -1.3689 | 0.01441 | -0.0159 | -94.9965
-13.5 | -1.3109 | 0.0136 | -0.0172 | -96.3897
-13 | -1.2619 | 0.01288 | -0.0163 | -97.9736
-12.5 | -1.2085 | 0.01208 | -0.0164 | -100.0414
-12 | -1.1105 | 0.01115 | -0.0265 | -99.5964
-11.5 | -0.9869 | 0.01033 | -0.0424 | -95.5373
-11 | -0.9492 | 0.01005 | -0.0388 | -94.4478
-10.5 | -0.9084 | 0.00965 | -0.0358 | -94.1347
-10 | -0.8649 | 0.0093 | -0.0334 | -93
-9.5 | -0.8202 | 0.00899 | -0.0312 | -91.2347
-9 | -0.7742 | 0.0087 | -0.0292 | -88.9885
-8.5 | -0.7286 | 0.00835 | -0.0271 | -87.2575
-8 | -0.6812 | 0.00808 | -0.0253 | -84.3069
-7.5 | -0.6332 | 0.00783 | -0.0237 | -80.8685
-7 | -0.5854 | 0.00757 | -0.022 | -77.3316
-6.5 | -0.5364 | 0.00736 | -0.0205 | -72.8804
-6 | -0.4873 | 0.00713 | -0.0191 | -68.345
-5.5 | -0.4379 | 0.00692 | -0.0177 | -63.2803
-5 | -0.3878 | 0.00677 | -0.0164 | -57.2821
-4.5 | -0.3378 | 0.00659 | -0.0151 | -51.2595
-4 | -0.2873 | 0.00642 | -0.014 | -44.7508
-3.5 | -0.237 | 0.00628 | -0.0127 | -37.7389
-3 | -0.1862 | 0.00613 | -0.0116 | -30.3752
-2.5 | -0.1357 | 0.00597 | -0.0105 | -22.7303
-2 | -0.0847 | 0.00585 | -0.0094 | -14.4786
-1.5 | -0.0341 | 0.00572 | -0.0082 | -5.9615
-1 | 0.0159 | 0.00558 | -0.007 | 2.8495
-0.5 | 0.0659 | 0.00545 | -0.0058 | 12.0917
0 | 0.1147 | 0.00529 | -0.0043 | 21.6824
0.5 | 0.1622 | 0.00511 | -0.0026 | 31.7417
1 | 0.2072 | 0.00486 | -0.0003 | 42.6337
1.5 | 0.2462 | 0.00447 | 0.0032 | 55.0783
2 | 0.2836 | 0.00413 | 0.0072 | 68.6683
2.5 | 0.3268 | 0.00404 | 0.01 | 80.8911
3 | 0.3682 | 0.00397 | 0.0132 | 92.7456
3.5 | 0.4112 | 0.00398 | 0.0161 | 103.3166
4 | 0.4634 | 0.00408 | 0.0168 | 113.5784
6 | 0.7129 | 0.00525 | 0.0091 | 135.7905
6.5 | 0.758 | 0.00578 | 0.0109 | 131.1419
7 | 0.8107 | 0.00636 | 0.0109 | 127.4686
7.5 | 0.8642 | 0.00717 | 0.0104 | 120.53
8 | 0.9146 | 0.00776 | 0.0108 | 117.8608
8.5 | 0.9622 | 0.00833 | 0.0118 | 115.5102
9 | 1.0089 | 0.00888 | 0.013 | 113.6149
9.5 | 1.0625 | 0.00947 | 0.0125 | 112.1964
10 | 1.1162 | 0.01005 | 0.0119 | 111.0647
10.5 | 1.1688 | 0.01069 | 0.0115 | 109.3358
11 | 1.2177 | 0.01134 | 0.0117 | 107.381
11.5 | 1.2575 | 0.01196 | 0.0138 | 105.1421
12 | 1.2917 | 0.01268 | 0.017 | 101.8691
12.5 | 1.3374 | 0.01351 | 0.0171 | 98.9933
13 | 1.3817 | 0.01434 | 0.0174 | 96.3529
13.5 | 1.4228 | 0.0153 | 0.0178 | 92.9935
14 | 1.457 | 0.01667 | 0.0189 | 87.4025
14.5 | 1.4919 | 0.01811 | 0.0194 | 82.3799
15 | 1.5208 | 0.02006 | 0.0202 | 75.8126
15.5 | 1.5446 | 0.0222 | 0.0214 | 69.5766
16 | 1.5574 | 0.02454 | 0.0243 | 63.4637
16.5 | 1.5678 | 0.02738 | 0.0266 | 57.2608
17 | 1.5753 | 0.03063 | 0.0286 | 51.43
17.5 | 1.5772 | 0.03456 | 0.0303 | 45.6366
18 | 1.5805 | 0.03852 | 0.0315 | 41.0306
18.5 | 1.5778 | 0.04349 | 0.0321 | 36.2796
19 | 1.5779 | 0.04846 | 0.0321 | 32.5609
19.5 | 1.5705 | 0.05456 | 0.0316 | 28.7848
20 | 1.5534 | 0.062 | 0.0304 | 25.0548

## 99. Re 8M Mach 0.10 (1)
BIGFOIL.COM POLAR EXPORT
TsAGI B 13.0% thick
TsAGI B 13.0% thick |  |  |  | Cl Max: | 1.192 | at alpha= | 11.5 | deg
JavaFoil+Calcfoil stall+Eppler ext transition |  |  |  | L/D Max: | 116.184 | at alpha= | 7.5 | deg
Re: | 8000000 |  |  | Cd Min: | 0.00675 | at alpha= | 2 | deg
Mach: | 0.1 |  |  | Cl=0 at alpha= | -0.55738 | deg
|  |  |  | @ Cl=0.1, Cd= | 0.0078884
|  |  |  | @ Cl=0.4, Cd= | 0.0072853
|  |  |  | @ Cl=0.6, Cd= | 0.0072445
alpha (deg) | Cl | Cd | Cm | Cl/Cd
-15.5 | -0.598 | 0.11303 | 0.013 | -5.293
-15 | -0.622 | 0.10601 | 0.013 | -5.866
-14.5 | -0.645 | 0.09916 | 0.013 | -6.502
-14 | -0.667 | 0.09215 | 0.014 | -7.234
-13.5 | -0.687 | 0.08539 | 0.014 | -8.046
-13 | -0.706 | 0.07856 | 0.014 | -8.984
-12.5 | -0.723 | 0.07121 | 0.014 | -10.159
-12 | -0.742 | 0.06202 | 0.015 | -11.958
-11.5 | -0.774 | 0.04472 | 0.016 | -17.309
-11 | -0.887 | 0.01423 | 0.02 | -62.345
-10.5 | -0.893 | 0.01295 | 0.02 | -68.929
-10 | -0.887 | 0.01068 | 0.019 | -83.099
-9.5 | -0.874 | 0.01145 | 0.019 | -76.407
-9 | -0.856 | 0.01171 | 0.018 | -73.044
-8.5 | -0.829 | 0.01118 | 0.017 | -74.196
-8 | -0.798 | 0.01158 | 0.017 | -68.901
-7.5 | -0.761 | 0.01115 | 0.016 | -68.318
-7 | -0.721 | 0.01078 | 0.016 | -66.897
-6.5 | -0.677 | 0.01139 | 0.015 | -59.425
-6 | -0.629 | 0.01103 | 0.014 | -56.995
-5.5 | -0.578 | 0.01068 | 0.014 | -54.081
-5 | -0.524 | 0.01031 | 0.013 | -50.85
-4.5 | -0.469 | 0.01012 | 0.013 | -46.366
-4 | -0.412 | 0.00988 | 0.012 | -41.739
-3.5 | -0.354 | 0.00965 | 0.011 | -36.696
-3 | -0.295 | 0.01033 | 0.011 | -28.569
-2.5 | -0.235 | 0.01004 | 0.01 | -23.444
-2 | -0.175 | 0.00979 | 0.009 | -17.885
-1.5 | -0.115 | 0.00956 | 0.008 | -11.99
-1 | -0.054 | 0.0094 | 0.008 | -5.725
-0.5 | 0.007 | 0.00864 | 0.007 | 0.819
0 | 0.068 | 0.00835 | 0.006 | 8.147
0.5 | 0.129 | 0.00747 | 0.005 | 17.255
1 | 0.19 | 0.00686 | 0.005 | 27.675
1.5 | 0.251 | 0.00676 | 0.004 | 37.05
2 | 0.311 | 0.00675 | 0.003 | 46.111
2.5 | 0.372 | 0.00722 | 0.002 | 51.523
3 | 0.432 | 0.00736 | 0.002 | 58.757
3.5 | 0.493 | 0.00692 | 0.001 | 71.249
4 | 0.553 | 0.00708 | 0 | 78.091
4.5 | 0.613 | 0.00729 | -0.001 | 84.154
5 | 0.673 | 0.00749 | -0.001 | 89.819
5.5 | 0.733 | 0.00729 | -0.002 | 100.529
6 | 0.791 | 0.00765 | -0.003 | 103.479
6.5 | 0.848 | 0.00755 | -0.004 | 112.301
7 | 0.904 | 0.00803 | -0.005 | 112.498
7.5 | 0.957 | 0.00823 | -0.006 | 116.184
8 | 1.006 | 0.00926 | -0.006 | 108.619
8.5 | 1.05 | 0.0103 | -0.007 | 101.959
9 | 1.09 | 0.01099 | -0.008 | 99.189
9.5 | 1.123 | 0.01171 | -0.009 | 95.927
10 | 1.151 | 0.01249 | -0.01 | 92.16
10.5 | 1.172 | 0.01334 | -0.01 | 87.807
11 | 1.185 | 0.01433 | -0.011 | 82.706
11.5 | 1.192 | 0.01543 | -0.012 | 77.207
12 | 1.191 | 0.01673 | -0.013 | 71.172
12.5 | 1.183 | 0.01826 | -0.013 | 64.769
13 | 1.168 | 0.01999 | -0.014 | 58.442
13.5 | 1.148 | 0.02189 | -0.015 | 52.428
14 | 1.121 | 0.02423 | -0.016 | 46.269
14.5 | 1.089 | 0.02703 | -0.016 | 40.286
15 | 1.053 | 0.0301 | -0.017 | 34.985
15.5 | 1.013 | 0.03365 | -0.018 | 30.112
16 | 0.971 | 0.03776 | -0.018 | 25.716
16.5 | 0.926 | 0.04255 | -0.019 | 21.774

## 100. Re 8M Mach 0.10 (2)
BIGFOIL.COM POLAR EXPORT
TsAGI B 13.0% thick
TsAGI B 13.0% thick |  |  |  | Cl Max: | 1.5675 | at alpha= | 18 | deg
XFOIL ncrit=9 |  |  |  | L/D Max: | 136.091 | at alpha= | 6 | deg
Re: | 8000000 |  |  | Cd Min: | 0.06727 | at alpha= | 20 | deg
Mach: | 0.1 |  |  | Cl=0 at alpha= | -1.1653 | deg
|  |  |  | @ Cl=0.1, Cd= | 0.0053519
|  |  |  | @ Cl=0.4, Cd= | 0.0039869
|  |  |  | @ Cl=0.6, Cd= | 0.0046439
alpha (deg) | Cl | Cd | Cm | Cl/Cd
-20 | -1.5231 | 0.04454 | -0.0669 | -34.1962
-19.5 | -1.5371 | 0.03797 | -0.0681 | -40.482
-19 | -1.5459 | 0.03301 | -0.0668 | -46.8313
-18.5 | -1.5484 | 0.02924 | -0.0637 | -52.9549
-18 | -1.5512 | 0.02591 | -0.0591 | -59.8688
-17.5 | -1.5363 | 0.02395 | -0.0549 | -64.1461
-17 | -1.5176 | 0.02233 | -0.0504 | -67.9624
-16.5 | -1.5015 | 0.02059 | -0.0452 | -72.9237
-16 | -1.479 | 0.01927 | -0.0403 | -76.7514
-15.5 | -1.4603 | 0.01776 | -0.0344 | -82.2241
-15 | -1.4362 | 0.01678 | -0.0289 | -85.59
-14.5 | -1.4184 | 0.01597 | -0.0215 | -88.8165
-14 | -1.3795 | 0.01492 | -0.0186 | -92.4598
-13.5 | -1.3212 | 0.01401 | -0.0196 | -94.3041
-13 | -1.2707 | 0.0132 | -0.0188 | -96.2652
-12 | -1.119 | 0.01142 | -0.0282 | -97.986
-11.5 | -0.9931 | 0.01048 | -0.0442 | -94.7615
-11 | -0.9538 | 0.01016 | -0.0407 | -93.878
-10.5 | -0.9131 | 0.00979 | -0.0375 | -93.2686
-10 | -0.8695 | 0.00941 | -0.0349 | -92.4017
-9.5 | -0.8247 | 0.00906 | -0.0324 | -91.0265
-9 | -0.7783 | 0.00877 | -0.0303 | -88.7457
-8.5 | -0.7322 | 0.00842 | -0.0282 | -86.9596
-8 | -0.6845 | 0.00813 | -0.0263 | -84.1943
-7.5 | -0.6361 | 0.00788 | -0.0246 | -80.7234
-7 | -0.5881 | 0.00761 | -0.0227 | -77.2799
-6.5 | -0.5387 | 0.00739 | -0.0212 | -72.8958
-6 | -0.4894 | 0.00715 | -0.0197 | -68.4476
-5.5 | -0.4397 | 0.00695 | -0.0182 | -63.2662
-5 | -0.3892 | 0.00678 | -0.0169 | -57.4041
-4.5 | -0.339 | 0.0066 | -0.0156 | -51.3636
-4 | -0.2882 | 0.00643 | -0.0143 | -44.8212
-3.5 | -0.2376 | 0.00629 | -0.0131 | -37.7742
-3 | -0.1865 | 0.00614 | -0.0119 | -30.3746
-2.5 | -0.1357 | 0.00598 | -0.0107 | -22.6923
-2 | -0.0844 | 0.00586 | -0.0096 | -14.4027
-1.5 | -0.0336 | 0.00573 | -0.0084 | -5.8639
-1 | 0.0166 | 0.00559 | -0.0072 | 2.9696
-0.5 | 0.0669 | 0.00546 | -0.0059 | 12.2527
0 | 0.1159 | 0.0053 | -0.0044 | 21.8679
0.5 | 0.1637 | 0.00511 | -0.0027 | 32.0352
1 | 0.2089 | 0.00486 | -0.0004 | 42.9835
1.5 | 0.2479 | 0.00447 | 0.0032 | 55.4586
2 | 0.2854 | 0.00413 | 0.0073 | 69.1041
2.5 | 0.3287 | 0.00404 | 0.0101 | 81.3614
3 | 0.3703 | 0.00398 | 0.0134 | 93.0402
3.5 | 0.4134 | 0.00399 | 0.0163 | 103.609
4 | 0.4664 | 0.00409 | 0.0169 | 114.0342
4.5 | 0.53 | 0.00427 | 0.0149 | 124.1218
6 | 0.7172 | 0.00527 | 0.0093 | 136.0911
6.5 | 0.7628 | 0.00581 | 0.0111 | 131.2909
7 | 0.8155 | 0.00639 | 0.0112 | 127.6213
7.5 | 0.8691 | 0.00721 | 0.0108 | 120.5409
8 | 0.9196 | 0.00781 | 0.0114 | 117.7465
8.5 | 0.9672 | 0.00839 | 0.0125 | 115.2801
9 | 1.0145 | 0.00897 | 0.0137 | 113.0992
9.5 | 1.0686 | 0.00955 | 0.0132 | 111.8953
10 | 1.1227 | 0.01016 | 0.0127 | 110.502
10.5 | 1.1754 | 0.01082 | 0.0124 | 108.6322
11 | 1.2221 | 0.01147 | 0.0133 | 106.5475
11.5 | 1.2486 | 0.01215 | 0.0184 | 102.7654
12 | 1.2975 | 0.0129 | 0.0183 | 100.5814
12.5 | 1.3433 | 0.01377 | 0.0186 | 97.5527
13 | 1.387 | 0.01466 | 0.019 | 94.6112
13.5 | 1.4275 | 0.01573 | 0.0196 | 90.7502
14 | 1.4587 | 0.01739 | 0.0209 | 83.8815
14.5 | 1.4927 | 0.01901 | 0.0214 | 78.5218
15 | 1.5226 | 0.02106 | 0.0219 | 72.2982
15.5 | 1.5404 | 0.02348 | 0.0239 | 65.6048
16 | 1.5533 | 0.02604 | 0.0265 | 59.6505
16.5 | 1.5616 | 0.02924 | 0.0287 | 53.4063
17 | 1.5674 | 0.03282 | 0.0306 | 47.7575
17.5 | 1.5661 | 0.03723 | 0.0321 | 42.0655
18 | 1.5675 | 0.04162 | 0.033 | 37.6622
18.5 | 1.5618 | 0.04714 | 0.0334 | 33.1311
19 | 1.5595 | 0.05262 | 0.0331 | 29.637
19.5 | 1.5518 | 0.05892 | 0.0323 | 26.3374
20 | 1.5297 | 0.06727 | 0.0307 | 22.7397

## 101. Re 8M Mach 0.25 (1)
BIGFOIL.COM POLAR EXPORT
TsAGI B 13.0% thick
TsAGI B 13.0% thick |  |  |  | Cl Max: | 1.16 | at alpha= | 10.5 | deg
JavaFoil+Calcfoil stall+Eppler ext transition |  |  |  | L/D Max: | 118.266 | at alpha= | 7.5 | deg
Re: | 8000000 |  |  | Cd Min: | 0.00664 | at alpha= | 3 | deg
Mach: | 0.25 |  |  | Cl=0 at alpha= | -0.55645 | deg
|  |  |  | @ Cl=0.1, Cd= | 0.0081387
|  |  |  | @ Cl=0.4, Cd= | 0.0069239
|  |  |  | @ Cl=0.6, Cd= | 0.0073536
alpha (deg) | Cl | Cd | Cm | Cl/Cd
-14.5 | -0.314 | 0.11302 | 0.012 | -2.779
-14 | -0.376 | 0.10725 | 0.012 | -3.504
-13.5 | -0.432 | 0.10086 | 0.012 | -4.287
-13 | -0.484 | 0.09339 | 0.012 | -5.187
-12.5 | -0.532 | 0.08688 | 0.012 | -6.12
-12 | -0.574 | 0.08016 | 0.012 | -7.159
-11.5 | -0.611 | 0.07279 | 0.012 | -8.397
-11 | -0.643 | 0.06545 | 0.013 | -9.827
-10.5 | -0.674 | 0.05527 | 0.014 | -12.19
-10 | -0.803 | 0.01526 | 0.019 | -52.631
-9.5 | -0.829 | 0.01268 | 0.019 | -65.388
-9 | -0.828 | 0.01098 | 0.019 | -75.38
-8.5 | -0.814 | 0.01111 | 0.018 | -73.298
-8 | -0.792 | 0.01137 | 0.017 | -69.672
-7.5 | -0.763 | 0.01172 | 0.017 | -65.068
-7 | -0.727 | 0.01121 | 0.016 | -64.868
-6.5 | -0.686 | 0.01083 | 0.016 | -63.356
-6 | -0.64 | 0.01049 | 0.015 | -61.047
-5.5 | -0.59 | 0.01105 | 0.014 | -53.383
-5 | -0.536 | 0.01065 | 0.014 | -50.379
-4.5 | -0.481 | 0.01035 | 0.013 | -46.427
-4 | -0.423 | 0.01016 | 0.012 | -41.588
-3.5 | -0.363 | 0.00992 | 0.012 | -36.612
-3 | -0.303 | 0.00969 | 0.011 | -31.271
-2.5 | -0.242 | 0.00901 | 0.01 | -26.828
-2 | -0.18 | 0.00959 | 0.009 | -18.752
-1.5 | -0.118 | 0.00979 | 0.009 | -12.024
-1 | -0.055 | 0.00905 | 0.008 | -6.112
-0.5 | 0.007 | 0.00884 | 0.007 | 0.823
0 | 0.07 | 0.00855 | 0.006 | 8.176
0.5 | 0.132 | 0.0077 | 0.006 | 17.19
1 | 0.195 | 0.00694 | 0.005 | 28.102
1.5 | 0.257 | 0.00689 | 0.004 | 37.336
2 | 0.32 | 0.0069 | 0.003 | 46.36
2.5 | 0.382 | 0.00704 | 0.003 | 54.259
3 | 0.444 | 0.00664 | 0.002 | 66.861
3.5 | 0.506 | 0.00675 | 0.001 | 74.944
4 | 0.568 | 0.00724 | 0 | 78.485
4.5 | 0.63 | 0.00746 | -0.001 | 84.428
5 | 0.691 | 0.00726 | -0.002 | 95.144
5.5 | 0.752 | 0.00755 | -0.002 | 99.625
6 | 0.812 | 0.00745 | -0.003 | 109.05
6.5 | 0.87 | 0.00786 | -0.004 | 110.725
7 | 0.926 | 0.00795 | -0.005 | 116.466
7.5 | 0.979 | 0.00828 | -0.006 | 118.266
8 | 1.027 | 0.00994 | -0.007 | 103.33
8.5 | 1.07 | 0.01094 | -0.007 | 97.764
9 | 1.105 | 0.01175 | -0.008 | 94.051
9.5 | 1.132 | 0.01259 | -0.009 | 89.96
10 | 1.151 | 0.01354 | -0.01 | 84.997
10.5 | 1.16 | 0.01469 | -0.011 | 78.991
11 | 1.159 | 0.01594 | -0.011 | 72.73
11.5 | 1.147 | 0.01747 | -0.012 | 65.652
12 | 1.124 | 0.01918 | -0.013 | 58.568
12.5 | 1.088 | 0.02132 | -0.014 | 51.046
13 | 1.041 | 0.02401 | -0.014 | 43.373
13.5 | 0.985 | 0.02685 | -0.015 | 36.671
14 | 0.918 | 0.03039 | -0.016 | 30.209
14.5 | 0.843 | 0.03435 | -0.016 | 24.554
15 | 0.762 | 0.03913 | -0.017 | 19.467
15.5 | 0.672 | 0.04657 | -0.017 | 14.433

## 102. Re 8M Mach 0.25 (2)
BIGFOIL.COM POLAR EXPORT
TsAGI B 13.0% thick
TsAGI B 13.0% thick |  |  |  | Cl Max: | 1.5103 | at alpha= | 15 | deg
XFOIL ncrit=9 |  |  |  | L/D Max: | 137.952 | at alpha= | 6 | deg
Re: | 8000000 |  |  | Cd Min: | 0.20439 | at alpha= | -20 | deg
Mach: | 0.25 |  |  | Cl=0 at alpha= | -1.2002 | deg
|  |  |  | @ Cl=0.1, Cd= | 0.0054172
|  |  |  | @ Cl=0.4, Cd= | 0.004024
|  |  |  | @ Cl=0.6, Cd= | 0.0046261
alpha (deg) | Cl | Cd | Cm | Cl/Cd
-20 | -0.7304 | 0.20439 | 0.0288 | -3.5736
-19.5 | -0.7291 | 0.19399 | 0.0229 | -3.7584
-19 | -0.7371 | 0.18145 | 0.0159 | -4.0623
-18.5 | -0.7748 | 0.16274 | 0.0053 | -4.761
-18 | -0.8072 | 0.14663 | -0.004 | -5.505
-17.5 | -0.99 | 0.10586 | -0.0302 | -9.352
-17 | -1.1609 | 0.07258 | -0.0517 | -15.9948
-16.5 | -1.2934 | 0.04274 | -0.0752 | -30.262
-16 | -1.3201 | 0.03531 | -0.0758 | -37.386
-15.5 | -1.3526 | 0.02921 | -0.0712 | -46.3061
-15 | -1.3666 | 0.02519 | -0.0643 | -54.2517
-14.5 | -1.3661 | 0.02231 | -0.0565 | -61.2326
-14 | -1.3621 | 0.01983 | -0.0478 | -68.6889
-13.5 | -1.3534 | 0.01817 | -0.0384 | -74.4854
-13 | -1.3041 | 0.01612 | -0.0364 | -80.8995
-12.5 | -1.2643 | 0.01477 | -0.0318 | -85.5992
-12 | -1.1658 | 0.01321 | -0.039 | -88.2513
-11.5 | -1.033 | 0.01171 | -0.0537 | -88.2152
-11 | -0.9781 | 0.01106 | -0.0521 | -88.4358
-10.5 | -0.9363 | 0.01048 | -0.0479 | -89.3416
-10 | -0.8936 | 0.01008 | -0.0437 | -88.6508
-9.5 | -0.8486 | 0.00956 | -0.0401 | -88.7657
-9 | -0.8011 | 0.00915 | -0.0371 | -87.5519
-8.5 | -0.7519 | 0.00879 | -0.0344 | -85.5404
-8 | -0.7026 | 0.00844 | -0.0318 | -83.2464
-7.5 | -0.6531 | 0.0081 | -0.0293 | -80.6296
-7 | -0.6025 | 0.00783 | -0.0271 | -76.9476
-6.5 | -0.5518 | 0.00754 | -0.025 | -73.183
-6 | -0.5004 | 0.00729 | -0.0231 | -68.642
-5.5 | -0.4485 | 0.00708 | -0.0213 | -63.3475
-5 | -0.3968 | 0.00686 | -0.0196 | -57.8426
-4.5 | -0.345 | 0.00666 | -0.0179 | -51.8018
-4 | -0.2926 | 0.00649 | -0.0164 | -45.0847
-3.5 | -0.2404 | 0.00633 | -0.0149 | -37.9779
-3 | -0.1879 | 0.00619 | -0.0135 | -30.3554
-2.5 | -0.1356 | 0.00604 | -0.0122 | -22.4503
-2 | -0.0831 | 0.00591 | -0.0108 | -14.0609
-1.5 | -0.031 | 0.00578 | -0.0095 | -5.3633
-1 | 0.0207 | 0.00564 | -0.0081 | 3.6702
-0.5 | 0.0727 | 0.00551 | -0.0068 | 13.1942
0 | 0.1227 | 0.00534 | -0.0051 | 22.9775
0.5 | 0.1718 | 0.00515 | -0.0032 | 33.3592
1 | 0.2182 | 0.0049 | -0.0008 | 44.5306
1.5 | 0.2572 | 0.00448 | 0.0032 | 57.4107
2 | 0.2953 | 0.00415 | 0.0076 | 71.1566
2.5 | 0.3394 | 0.00406 | 0.0107 | 83.5961
3 | 0.3822 | 0.00402 | 0.0141 | 95.0746
3.5 | 0.4266 | 0.00403 | 0.0172 | 105.8561
4 | 0.4822 | 0.00413 | 0.0177 | 116.7554
5.5 | 0.6769 | 0.00495 | 0.0123 | 136.7475
6 | 0.7408 | 0.00537 | 0.0107 | 137.9516
6.5 | 0.7889 | 0.00593 | 0.0125 | 133.0354
7 | 0.8418 | 0.00656 | 0.0132 | 128.3232
7.5 | 0.896 | 0.00744 | 0.0133 | 120.4301
8 | 0.9459 | 0.00817 | 0.0146 | 115.7772
8.5 | 0.9931 | 0.00873 | 0.0166 | 113.7572
9 | 1.046 | 0.0094 | 0.0172 | 111.2766
9.5 | 1.1014 | 0.01015 | 0.0173 | 108.5123
10 | 1.1535 | 0.01082 | 0.018 | 106.6081
10.5 | 1.2018 | 0.01153 | 0.0194 | 104.2324
11 | 1.2411 | 0.0123 | 0.0226 | 100.9024
11.5 | 1.2801 | 0.01331 | 0.0252 | 96.1758
12 | 1.3278 | 0.01432 | 0.0258 | 92.7235
12.5 | 1.3706 | 0.01561 | 0.0268 | 87.8027
13 | 1.4077 | 0.0173 | 0.0279 | 81.3699
13.5 | 1.442 | 0.0193 | 0.0288 | 74.715
14 | 1.4707 | 0.02189 | 0.0297 | 67.1859
15 | 1.5103 | 0.02816 | 0.0322 | 53.6328
15.5 | 1.5048 | 0.03292 | 0.0348 | 45.7108
16 | 1.5101 | 0.03713 | 0.0364 | 40.6706
16.5 | 1.5044 | 0.04263 | 0.0375 | 35.2897
17 | 1.4986 | 0.0484 | 0.0381 | 30.9628
17.5 | 1.4779 | 0.05602 | 0.0379 | 26.3816
18 | 1.4719 | 0.0623 | 0.0374 | 23.626
18.5 | 1.4503 | 0.07079 | 0.0359 | 20.4874
19 | 1.4395 | 0.0783 | 0.0341 | 18.3844
19.5 | 1.4123 | 0.08812 | 0.0312 | 16.027
20 | 1.3695 | 0.10043 | 0.0267 | 13.6364

## 103. Re 8M Mach 0.50 (1)
BIGFOIL.COM POLAR EXPORT
TsAGI B 13.0% thick
TsAGI B 13.0% thick |  |  |  | Cl Max: | 1.175 | at alpha= | 20 | deg
JavaFoil+Calcfoil stall+Eppler ext transition |  |  |  | L/D Max: | 116.751 | at alpha= | 5.5 | deg
Re: | 8000000 |  |  | Cd Min: | 0.00665 | at alpha= | 2.5 | deg
Mach: | 0.5 |  |  | Cl=0 at alpha= | -0.55714 | deg
|  |  |  | @ Cl=0.1, Cd= | 0.0081511
|  |  |  | @ Cl=0.4, Cd= | 0.0068007
|  |  |  | @ Cl=0.6, Cd= | 0.0069404
alpha (deg) | Cl | Cd | Cm | Cl/Cd
-20 | -1.065 | 0.13628 | 0.02 | -7.814
-19.5 | -1.032 | 0.14548 | 0.019 | -7.094
-19 | -1.009 | 0.1325 | 0.019 | -7.614
-18.5 | -0.988 | 0.12027 | 0.02 | -8.218
-18 | -0.952 | 0.13048 | 0.018 | -7.297
-17.5 | -0.931 | 0.11648 | 0.019 | -7.995
-17 | -0.898 | 0.12545 | 0.017 | -7.161
-16.5 | -0.874 | 0.11313 | 0.017 | -7.726
-16 | -0.859 | 0.09615 | 0.019 | -8.935
-15.5 | -0.817 | 0.1101 | 0.016 | -7.419
-15 | -0.798 | 0.09523 | 0.017 | -8.376
-14.5 | -0.764 | 0.10112 | 0.016 | -7.559
-14 | -0.74 | 0.09126 | 0.016 | -8.11
-13.5 | -0.729 | 0.07306 | 0.018 | -9.974
-13 | -0.684 | 0.08524 | 0.015 | -8.03
-12.5 | -0.672 | 0.06812 | 0.017 | -9.862
-12 | -0.628 | 0.0798 | 0.014 | -7.873
-11.5 | -0.615 | 0.06315 | 0.016 | -9.738
-11 | -0.573 | 0.07325 | 0.013 | -7.825
-10.5 | -0.561 | 0.0559 | 0.016 | -10.043
-10 | -0.52 | 0.06493 | 0.012 | -8.006
-9.5 | -0.516 | 0.0435 | 0.016 | -11.865
-9 | -0.469 | 0.05514 | 0.013 | -8.502
-8.5 | -0.44 | 0.05403 | 0.012 | -8.14
-8 | -0.496 | 0.0142 | 0.019 | -34.936
-7.5 | -0.396 | 0.03995 | 0.013 | -9.901
-7 | -0.374 | 0.03358 | 0.014 | -11.137
-6.5 | -0.599 | 0.01214 | 0.017 | -49.375
-6 | -0.641 | 0.01162 | 0.017 | -55.147
-5.5 | -0.619 | 0.01055 | 0.016 | -58.68
-5 | -0.578 | 0.01084 | 0.015 | -53.303
-4.5 | -0.525 | 0.01035 | 0.014 | -50.744
-4 | -0.466 | 0.00997 | 0.014 | -46.751
-3.5 | -0.403 | 0.00965 | 0.013 | -41.731
-3 | -0.337 | 0.0102 | 0.012 | -33.011
-2.5 | -0.269 | 0.0099 | 0.011 | -27.188
-2 | -0.201 | 0.00962 | 0.01 | -20.853
-1.5 | -0.131 | 0.00932 | 0.01 | -14.101
-1 | -0.062 | 0.00911 | 0.009 | -6.781
-0.5 | 0.008 | 0.00855 | 0.008 | 0.95
0 | 0.078 | 0.00828 | 0.007 | 9.425
0.5 | 0.148 | 0.00787 | 0.006 | 18.802
1 | 0.218 | 0.00703 | 0.005 | 30.953
1.5 | 0.287 | 0.00694 | 0.005 | 41.427
2 | 0.357 | 0.00705 | 0.004 | 50.652
2.5 | 0.426 | 0.00665 | 0.003 | 64.119
3 | 0.495 | 0.00682 | 0.002 | 72.666
3.5 | 0.564 | 0.00705 | 0.001 | 80.092
4 | 0.633 | 0.00684 | 0 | 92.601
4.5 | 0.701 | 0.00718 | -0.001 | 97.765
5 | 0.769 | 0.00712 | -0.002 | 108.115
5.5 | 0.836 | 0.00716 | -0.003 | 116.751
6 | 0.901 | 0.00812 | -0.004 | 110.938
6.5 | 0.962 | 0.00876 | -0.004 | 109.825
7 | 1.018 | 0.00972 | -0.005 | 104.664
7.5 | 1.061 | 0.01166 | -0.006 | 90.965
8 | 1.091 | 0.01338 | -0.007 | 81.512
8.5 | 1.101 | 0.01505 | -0.008 | 73.117
9 | 1.059 | 0.01718 | -0.009 | 61.645
9.5 | 0.653 | 0.0202 | -0.01 | 32.32
10 | 0.681 | 0.02213 | -0.011 | 30.774
10.5 | 0.708 | 0.02473 | -0.011 | 28.629
11 | 0.735 | 0.02751 | -0.012 | 26.708
11.5 | 0.761 | 0.03053 | -0.013 | 24.925
12 | 0.788 | 0.03316 | -0.014 | 23.768
12.5 | 0.816 | 0.03559 | -0.015 | 22.919
13 | 0.845 | 0.03728 | -0.015 | 22.66
13.5 | 0.873 | 0.03957 | -0.016 | 22.053
14 | 0.867 | 0.06065 | -0.016 | 14.291
14.5 | 0.911 | 0.05437 | -0.017 | 16.763
15 | 0.947 | 0.05261 | -0.018 | 17.996
15.5 | 0.977 | 0.05337 | -0.019 | 18.314
16 | 0.968 | 0.0807 | -0.019 | 11.991
16.5 | 1.009 | 0.07409 | -0.02 | 13.619
17 | 1.049 | 0.06835 | -0.021 | 15.353
17.5 | 1.038 | 0.10084 | -0.02 | 10.291
18 | 1.057 | 0.10777 | -0.02 | 9.809
18.5 | 1.101 | 0.09716 | -0.022 | 11.333
19 | 1.128 | 0.10565 | -0.023 | 10.672
19.5 | 1.113 | 0.13704 | -0.021 | 8.123
20 | 1.175 | 0.11939 | -0.024 | 9.84

## 104. Re 8M Mach 0.50 (2)
BIGFOIL.COM POLAR EXPORT
TsAGI B 13.0% thick
TsAGI B 13.0% thick |  |  |  | Cl Max: | 1.308 | at alpha= | 11 | deg
XFOIL ncrit=9 |  |  |  | L/D Max: | 144.795 | at alpha= | 6 | deg
Re: | 8000000 |  |  | Cd Min: | 0.12517 | at alpha= | 16 | deg
Mach: | 0.5 |  |  | Cl=0 at alpha= | -1.3749 | deg
|  |  |  | @ Cl=0.1, Cd= | 0.0057321
|  |  |  | @ Cl=0.4, Cd= | 0.0042178
|  |  |  | @ Cl=0.6, Cd= | 0.0046433
alpha (deg) | Cl | Cd | Cm | Cl/Cd
-13 | -0.5639 | 0.11932 | -0.0233 | -4.7259
-12.5 | -0.5664 | 0.10591 | -0.0345 | -5.3479
-12 | -0.5739 | 0.0937 | -0.0438 | -6.1249
-11.5 | -0.583 | 0.08194 | -0.054 | -7.115
-11 | -0.5986 | 0.07039 | -0.0634 | -8.504
-10.5 | -0.6116 | 0.05778 | -0.0754 | -10.585
-10 | -0.6105 | 0.04329 | -0.0933 | -14.1026
-9.5 | -0.6345 | 0.03102 | -0.1041 | -20.4545
-9 | -0.6665 | 0.02386 | -0.099 | -27.9338
-8.5 | -0.7054 | 0.01828 | -0.0855 | -38.5886
-8 | -0.7304 | 0.01363 | -0.0701 | -53.5877
-7.5 | -0.7118 | 0.0101 | -0.059 | -70.4752
-7 | -0.6588 | 0.00886 | -0.0521 | -74.3567
-6.5 | -0.6015 | 0.00835 | -0.0465 | -72.0359
-6 | -0.5442 | 0.00793 | -0.0415 | -68.6255
-5.5 | -0.4854 | 0.00761 | -0.0373 | -63.7845
-5 | -0.426 | 0.00729 | -0.0337 | -58.4362
-4.5 | -0.3669 | 0.00703 | -0.0303 | -52.1906
-4 | -0.3073 | 0.0068 | -0.0274 | -45.1912
-3.5 | -0.2482 | 0.0066 | -0.0246 | -37.6061
-3 | -0.1892 | 0.00644 | -0.0221 | -29.3789
-2.5 | -0.1308 | 0.00626 | -0.0197 | -20.8946
-2 | -0.0722 | 0.00613 | -0.0174 | -11.7781
-1 | 0.0433 | 0.00585 | -0.0131 | 7.4017
-0.5 | 0.101 | 0.00573 | -0.011 | 17.6265
0 | 0.1565 | 0.00556 | -0.0086 | 28.1475
0.5 | 0.2105 | 0.00537 | -0.0059 | 39.1993
1 | 0.2613 | 0.00513 | -0.0026 | 50.9357
1.5 | 0.3001 | 0.00462 | 0.0033 | 64.9567
2 | 0.3397 | 0.0043 | 0.0091 | 79
2.5 | 0.3869 | 0.00423 | 0.0135 | 91.4657
3 | 0.43 | 0.00419 | 0.0189 | 102.6253
3.5 | 0.4863 | 0.00426 | 0.0215 | 114.1549
4 | 0.5501 | 0.00443 | 0.0224 | 124.1761
5.5 | 0.7723 | 0.00538 | 0.0189 | 143.5502
6 | 0.8456 | 0.00584 | 0.0182 | 144.7945
6.5 | 0.8965 | 0.00652 | 0.0222 | 137.5
7 | 0.9547 | 0.00756 | 0.0243 | 126.2831
7.5 | 0.9958 | 0.00872 | 0.0298 | 114.1972
8 | 1.0399 | 0.00979 | 0.0348 | 106.2206
8.5 | 1.0998 | 0.01085 | 0.0368 | 101.3641
9 | 1.1553 | 0.01215 | 0.0391 | 95.0864
9.5 | 1.2051 | 0.01371 | 0.0421 | 87.8993
10 | 1.2417 | 0.01567 | 0.0468 | 79.2406
10.5 | 1.2847 | 0.01869 | 0.0481 | 68.7373
11 | 1.308 | 0.0233 | 0.0494 | 56.1373
11.5 | 1.2985 | 0.03042 | 0.0502 | 42.6857
12 | 1.2722 | 0.03891 | 0.0501 | 32.696
12.5 | 1.2433 | 0.04807 | 0.049 | 25.8644
13 | 1.2115 | 0.05793 | 0.0468 | 20.9132
13.5 | 1.1693 | 0.06931 | 0.0432 | 16.8706
14 | 1.1415 | 0.07995 | 0.0392 | 14.2777
14.5 | 1.1049 | 0.09094 | 0.036 | 12.1498
15 | 1.0691 | 0.10264 | 0.0316 | 10.416
15.5 | 1.0457 | 0.11331 | 0.0275 | 9.2287
16 | 1.0177 | 0.12517 | 0.0222 | 8.1305

## 105. Re 10M Mach 0.00 (1)
BIGFOIL.COM POLAR EXPORT
TsAGI B 13.0% thick
TsAGI B 13.0% thick |  |  |  | Cl Max: | 1.202 | at alpha= | 12 | deg
JavaFoil+Calcfoil stall+Eppler ext transition |  |  |  | L/D Max: | 120.193 | at alpha= | 8 | deg
Re: | 10000000 |  |  | Cd Min: | 0.00703 | at alpha= | 4 | deg
Mach: | 0 |  |  | Cl=0 at alpha= | -0.55738 | deg
|  |  |  | @ Cl=0.1, Cd= | 0.008524
|  |  |  | @ Cl=0.4, Cd= | 0.00733
|  |  |  | @ Cl=0.6, Cd= | 0.007205
alpha (deg) | Cl | Cd | Cm | Cl/Cd
-16 | -0.62 | 0.11431 | 0.014 | -5.423
-15.5 | -0.642 | 0.10804 | 0.014 | -5.941
-15 | -0.663 | 0.10085 | 0.014 | -6.57
-14.5 | -0.682 | 0.09414 | 0.014 | -7.249
-14 | -0.701 | 0.08707 | 0.014 | -8.056
-13.5 | -0.719 | 0.08062 | 0.014 | -8.915
-13 | -0.736 | 0.07308 | 0.015 | -10.065
-12.5 | -0.754 | 0.06331 | 0.015 | -11.912
-12 | -0.779 | 0.04975 | 0.016 | -15.659
-11.5 | -0.893 | 0.01514 | 0.02 | -58.96
-11 | -0.907 | 0.01301 | 0.02 | -69.738
-10.5 | -0.905 | 0.0122 | 0.02 | -74.141
-10 | -0.895 | 0.01073 | 0.019 | -83.418
-9.5 | -0.88 | 0.01086 | 0.019 | -81.02
-9 | -0.858 | 0.01119 | 0.018 | -76.718
-8.5 | -0.831 | 0.01157 | 0.017 | -71.82
-8 | -0.798 | 0.01115 | 0.017 | -71.538
-7.5 | -0.761 | 0.01073 | 0.016 | -70.896
-7 | -0.719 | 0.01135 | 0.016 | -63.392
-6.5 | -0.675 | 0.01093 | 0.015 | -61.742
-6 | -0.627 | 0.01064 | 0.014 | -58.896
-5.5 | -0.575 | 0.01033 | 0.014 | -55.733
-5 | -0.522 | 0.01004 | 0.013 | -52.008
-4.5 | -0.467 | 0.0098 | 0.012 | -47.672
-4 | -0.41 | 0.0105 | 0.012 | -39.099
-3.5 | -0.352 | 0.01023 | 0.011 | -34.466
-3 | -0.294 | 0.00999 | 0.01 | -29.41
-2.5 | -0.234 | 0.00975 | 0.01 | -24.028
-2 | -0.174 | 0.00954 | 0.009 | -18.262
-1.5 | -0.114 | 0.00939 | 0.008 | -12.141
-1 | -0.054 | 0.00921 | 0.008 | -5.816
-0.5 | 0.007 | 0.00907 | 0.007 | 0.776
0 | 0.068 | 0.00894 | 0.006 | 7.572
0.5 | 0.128 | 0.00816 | 0.005 | 15.719
1 | 0.189 | 0.00775 | 0.005 | 24.353
1.5 | 0.249 | 0.00707 | 0.004 | 35.26
2 | 0.31 | 0.00732 | 0.003 | 42.289
2.5 | 0.37 | 0.00729 | 0.002 | 50.788
3 | 0.43 | 0.00737 | 0.002 | 58.349
3.5 | 0.49 | 0.00749 | 0.001 | 65.467
4 | 0.55 | 0.00703 | 0 | 78.29
4.5 | 0.61 | 0.00724 | -0.001 | 84.307
5 | 0.67 | 0.00748 | -0.001 | 89.568
5.5 | 0.729 | 0.00776 | -0.002 | 93.961
6 | 0.787 | 0.00757 | -0.003 | 103.983
6.5 | 0.844 | 0.00799 | -0.004 | 105.683
7 | 0.9 | 0.00797 | -0.005 | 112.939
7.5 | 0.952 | 0.0082 | -0.006 | 116.187
8 | 1.002 | 0.00833 | -0.006 | 120.193
8.5 | 1.047 | 0.00996 | -0.007 | 105.191
9 | 1.088 | 0.01055 | -0.008 | 103.134
9.5 | 1.123 | 0.01116 | -0.009 | 100.605
10 | 1.152 | 0.01184 | -0.01 | 97.291
10.5 | 1.175 | 0.01256 | -0.01 | 93.507
11 | 1.191 | 0.01342 | -0.011 | 88.709
11.5 | 1.2 | 0.01441 | -0.012 | 83.265
12 | 1.202 | 0.01556 | -0.013 | 77.283
12.5 | 1.198 | 0.0168 | -0.013 | 71.326
13 | 1.187 | 0.01841 | -0.014 | 64.471
13.5 | 1.171 | 0.02008 | -0.015 | 58.322
14 | 1.149 | 0.02203 | -0.016 | 52.163
14.5 | 1.122 | 0.02453 | -0.016 | 45.724
15 | 1.091 | 0.02725 | -0.017 | 40.041
15.5 | 1.056 | 0.03034 | -0.018 | 34.826
16 | 1.02 | 0.03352 | -0.018 | 30.432
16.5 | 0.98 | 0.03779 | -0.019 | 25.935
17 | 0.939 | 0.04238 | -0.019 | 22.163

## 106. Re 10M Mach 0.00 (2)
BIGFOIL.COM POLAR EXPORT
TsAGI B 13.0% thick
TsAGI B 13.0% thick |  |  |  | Cl Max: | 1.6115 | at alpha= | 18 | deg
XFOIL ncrit=9 |  |  |  | L/D Max: | 136.99 | at alpha= | 6 | deg
Re: | 10000000 |  |  | Cd Min: | 0.05848 | at alpha= | 20 | deg
Mach: | 0 |  |  | Cl=0 at alpha= | -1.1445 | deg
|  |  |  | @ Cl=0.1, Cd= | 0.0053007
|  |  |  | @ Cl=0.4, Cd= | 0.004021
|  |  |  | @ Cl=0.6, Cd= | 0.0045093
alpha (deg) | Cl | Cd | Cm | Cl/Cd
-20 | -1.6307 | 0.03173 | -0.064 | -51.393
-19.5 | -1.6252 | 0.0287 | -0.0613 | -56.6272
-19 | -1.6167 | 0.02618 | -0.0579 | -61.7532
-18.5 | -1.6056 | 0.02403 | -0.0538 | -66.8165
-18 | -1.5941 | 0.02203 | -0.0491 | -72.3604
-17.5 | -1.5724 | 0.02071 | -0.045 | -75.9247
-17 | -1.5483 | 0.01955 | -0.0408 | -79.1969
-16.5 | -1.5252 | 0.01833 | -0.0362 | -83.2079
-16 | -1.4979 | 0.0174 | -0.0319 | -86.0862
-15.5 | -1.4775 | 0.01625 | -0.026 | -90.9231
-15 | -1.4602 | 0.01553 | -0.0189 | -94.0245
-14.5 | -1.4149 | 0.01459 | -0.0177 | -96.9774
-14 | -1.3596 | 0.01358 | -0.0185 | -100.1178
-13.5 | -1.3021 | 0.01282 | -0.0196 | -101.5679
-13 | -1.262 | 0.01217 | -0.0168 | -103.6976
-12.5 | -1.1679 | 0.01141 | -0.0259 | -102.3576
-12 | -1.0414 | 0.01037 | -0.0425 | -100.4243
-11.5 | -0.9998 | 0.01003 | -0.0399 | -99.681
-11 | -0.9593 | 0.00971 | -0.0368 | -98.7951
-10.5 | -0.9159 | 0.00938 | -0.0344 | -97.6439
-10 | -0.8719 | 0.00903 | -0.032 | -96.5559
-9.5 | -0.8273 | 0.00867 | -0.0298 | -95.421
-9 | -0.7809 | 0.0084 | -0.0279 | -92.9643
-8.5 | -0.7339 | 0.0081 | -0.0261 | -90.6049
-8 | -0.6866 | 0.00782 | -0.0243 | -87.8005
-7.5 | -0.6384 | 0.00759 | -0.0227 | -84.1107
-7 | -0.5902 | 0.00735 | -0.021 | -80.2993
-6.5 | -0.5409 | 0.00713 | -0.0196 | -75.8626
-6 | -0.4918 | 0.00691 | -0.0182 | -71.1722
-5.5 | -0.4417 | 0.00675 | -0.0169 | -65.437
-5 | -0.3916 | 0.00657 | -0.0157 | -59.6043
-4.5 | -0.3414 | 0.00638 | -0.0144 | -53.511
-4 | -0.2909 | 0.00623 | -0.0132 | -46.6934
-3.5 | -0.2402 | 0.0061 | -0.0121 | -39.377
-3 | -0.189 | 0.00595 | -0.0111 | -31.7647
-2.5 | -0.1378 | 0.00584 | -0.01 | -23.5959
-2 | -0.087 | 0.0057 | -0.0089 | -15.2632
-1.5 | -0.0359 | 0.00559 | -0.0079 | -6.4222
-1 | 0.0146 | 0.00547 | -0.0067 | 2.6691
-0.5 | 0.0652 | 0.00537 | -0.0056 | 12.1415
0 | 0.1154 | 0.00527 | -0.0044 | 21.8975
0.5 | 0.1637 | 0.0051 | -0.0028 | 32.098
1 | 0.2109 | 0.00492 | -0.0011 | 42.8659
1.5 | 0.2561 | 0.00471 | 0.0012 | 54.3737
2 | 0.2958 | 0.00439 | 0.0046 | 67.3804
2.5 | 0.3383 | 0.0042 | 0.0074 | 80.5476
3 | 0.3804 | 0.00404 | 0.0104 | 94.1584
3.5 | 0.4217 | 0.004 | 0.0136 | 105.425
4 | 0.463 | 0.00403 | 0.0168 | 114.8883
5 | 0.5752 | 0.00438 | 0.0161 | 131.3242
5.5 | 0.6366 | 0.0047 | 0.0144 | 135.4468
6 | 0.7055 | 0.00515 | 0.0107 | 136.9903
6.5 | 0.7614 | 0.0057 | 0.01 | 133.5789
7 | 0.8019 | 0.00624 | 0.0129 | 128.5096
7.5 | 0.8585 | 0.00697 | 0.0118 | 123.1707
8 | 0.9128 | 0.00752 | 0.0113 | 121.383
8.5 | 0.9626 | 0.00799 | 0.0119 | 120.4756
9 | 1.0068 | 0.00852 | 0.0137 | 118.169
9.5 | 1.0596 | 0.00903 | 0.0134 | 117.3422
10 | 1.1125 | 0.00958 | 0.0131 | 116.1273
10.5 | 1.1648 | 0.0102 | 0.0127 | 114.1961
11 | 1.2156 | 0.0108 | 0.0126 | 112.5556
11.5 | 1.2572 | 0.01144 | 0.0144 | 109.8951
12 | 1.2853 | 0.01212 | 0.019 | 106.0479
12.5 | 1.3328 | 0.01283 | 0.0189 | 103.8815
13 | 1.3784 | 0.01359 | 0.0191 | 101.4275
13.5 | 1.4208 | 0.01448 | 0.0195 | 98.1215
14 | 1.4557 | 0.01579 | 0.0206 | 92.1913
14.5 | 1.492 | 0.01707 | 0.0212 | 87.4048
15 | 1.5242 | 0.01866 | 0.0219 | 81.6827
15.5 | 1.552 | 0.0208 | 0.0224 | 74.6154
16 | 1.5842 | 0.0227 | 0.0223 | 69.7885
16.5 | 1.5938 | 0.02541 | 0.025 | 62.7233
17 | 1.6053 | 0.02826 | 0.0271 | 56.8047
17.5 | 1.6066 | 0.03209 | 0.0291 | 50.0654
18 | 1.6115 | 0.03578 | 0.0305 | 45.0391
18.5 | 1.606 | 0.04068 | 0.0317 | 39.4789
19 | 1.607 | 0.04538 | 0.032 | 35.4121
19.5 | 1.609 | 0.05024 | 0.0319 | 32.0263
20 | 1.5834 | 0.05848 | 0.0309 | 27.0759

## 107. Re 10M Mach 0.10 (1)
BIGFOIL.COM POLAR EXPORT
TsAGI B 13.0% thick
TsAGI B 13.0% thick |  |  |  | Cl Max: | 1.195 | at alpha= | 11.5 | deg
JavaFoil+Calcfoil stall+Eppler ext transition |  |  |  | L/D Max: | 119.476 | at alpha= | 8 | deg
Re: | 10000000 |  |  | Cd Min: | 0.00693 | at alpha= | 2 | deg
Mach: | 0.1 |  |  | Cl=0 at alpha= | -0.55738 | deg
|  |  |  | @ Cl=0.1, Cd= | 0.0082646
|  |  |  | @ Cl=0.4, Cd= | 0.007382
|  |  |  | @ Cl=0.6, Cd= | 0.007261
alpha (deg) | Cl | Cd | Cm | Cl/Cd
-15.5 | -0.599 | 0.1107 | 0.014 | -5.412
-15 | -0.623 | 0.10436 | 0.014 | -5.966
-14.5 | -0.646 | 0.0973 | 0.014 | -6.637
-14 | -0.668 | 0.09037 | 0.014 | -7.389
-13.5 | -0.689 | 0.08345 | 0.014 | -8.251
-13 | -0.708 | 0.07638 | 0.014 | -9.269
-12.5 | -0.727 | 0.06851 | 0.015 | -10.605
-12 | -0.748 | 0.058 | 0.015 | -12.889
-11.5 | -0.833 | 0.02293 | 0.019 | -36.324
-11 | -0.891 | 0.01349 | 0.02 | -66.101
-10.5 | -0.894 | 0.01247 | 0.02 | -71.672
-10 | -0.888 | 0.01089 | 0.019 | -81.551
-9.5 | -0.875 | 0.01103 | 0.019 | -79.279
-9 | -0.856 | 0.0113 | 0.018 | -75.719
-8.5 | -0.829 | 0.01083 | 0.017 | -76.607
-8 | -0.798 | 0.0112 | 0.017 | -71.253
-7.5 | -0.762 | 0.0108 | 0.016 | -70.496
-7 | -0.721 | 0.0114 | 0.016 | -63.262
-6.5 | -0.677 | 0.01104 | 0.015 | -61.287
-6 | -0.629 | 0.01067 | 0.014 | -58.956
-5.5 | -0.578 | 0.01032 | 0.014 | -55.992
-5 | -0.524 | 0.01006 | 0.013 | -52.124
-4.5 | -0.469 | 0.00987 | 0.013 | -47.54
-4 | -0.412 | 0.00967 | 0.012 | -42.644
-3.5 | -0.354 | 0.01027 | 0.011 | -34.486
-3 | -0.295 | 0.01009 | 0.011 | -29.254
-2.5 | -0.235 | 0.00982 | 0.01 | -23.968
-2 | -0.175 | 0.00964 | 0.009 | -18.176
-1.5 | -0.115 | 0.00943 | 0.008 | -12.152
-1 | -0.054 | 0.00925 | 0.008 | -5.822
-0.5 | 0.007 | 0.00912 | 0.007 | 0.776
0 | 0.068 | 0.00838 | 0.006 | 8.113
0.5 | 0.129 | 0.00816 | 0.005 | 15.8
1 | 0.19 | 0.0078 | 0.005 | 24.32
1.5 | 0.251 | 0.00706 | 0.004 | 35.47
2 | 0.311 | 0.00693 | 0.003 | 44.936
2.5 | 0.372 | 0.00734 | 0.002 | 50.662
3 | 0.432 | 0.00743 | 0.002 | 58.16
3.5 | 0.493 | 0.00751 | 0.001 | 65.629
4 | 0.553 | 0.00712 | 0 | 77.73
4.5 | 0.613 | 0.0073 | -0.001 | 84.008
5 | 0.673 | 0.0075 | -0.001 | 89.747
5.5 | 0.733 | 0.0073 | -0.002 | 100.294
6 | 0.791 | 0.00762 | -0.003 | 103.883
6.5 | 0.848 | 0.00805 | -0.004 | 105.447
7 | 0.904 | 0.00804 | -0.005 | 112.409
7.5 | 0.957 | 0.00829 | -0.006 | 115.446
8 | 1.006 | 0.00842 | -0.006 | 119.476
8.5 | 1.051 | 0.01005 | -0.007 | 104.618
9 | 1.091 | 0.01067 | -0.008 | 102.251
9.5 | 1.125 | 0.01128 | -0.009 | 99.774
10 | 1.153 | 0.01201 | -0.01 | 96.046
10.5 | 1.174 | 0.01278 | -0.01 | 91.872
11 | 1.188 | 0.01369 | -0.011 | 86.811
11.5 | 1.195 | 0.0147 | -0.012 | 81.291
12 | 1.194 | 0.01589 | -0.013 | 75.163
12.5 | 1.187 | 0.01731 | -0.013 | 68.558
13 | 1.172 | 0.01892 | -0.014 | 61.949
13.5 | 1.152 | 0.02069 | -0.015 | 55.661
14 | 1.125 | 0.02287 | -0.016 | 49.189
14.5 | 1.093 | 0.02548 | -0.016 | 42.891
15 | 1.056 | 0.02849 | -0.017 | 37.075
15.5 | 1.017 | 0.03164 | -0.018 | 32.152
16 | 0.975 | 0.03555 | -0.018 | 27.425
16.5 | 0.93 | 0.03998 | -0.019 | 23.275

## 108. Re 10M Mach 0.10 (2)
BIGFOIL.COM POLAR EXPORT
TsAGI B 13.0% thick
TsAGI B 13.0% thick |  |  |  | Cl Max: | 1.5992 | at alpha= | 18 | deg
XFOIL ncrit=9 |  |  |  | L/D Max: | 137.292 | at alpha= | 6 | deg
Re: | 10000000 |  |  | Cd Min: | 0.06343 | at alpha= | 20 | deg
Mach: | 0.1 |  |  | Cl=0 at alpha= | -1.1509 | deg
|  |  |  | @ Cl=0.1, Cd= | 0.0053062
|  |  |  | @ Cl=0.4, Cd= | 0.0040332
|  |  |  | @ Cl=0.6, Cd= | 0.004496
alpha (deg) | Cl | Cd | Cm | Cl/Cd
-20 | -1.5789 | 0.03863 | -0.0687 | -40.8724
-19.5 | -1.5955 | 0.0329 | -0.0675 | -48.4954
-19 | -1.5964 | 0.02923 | -0.0647 | -54.6151
-18.5 | -1.5927 | 0.02629 | -0.0607 | -60.582
-18 | -1.5847 | 0.02389 | -0.056 | -66.3332
-17.5 | -1.5687 | 0.0221 | -0.0514 | -70.9819
-17 | -1.5474 | 0.02069 | -0.0469 | -74.7898
-16.5 | -1.5267 | 0.01925 | -0.0419 | -79.3091
-15.5 | -1.4755 | 0.0171 | -0.032 | -86.2865
-15 | -1.4551 | 0.01623 | -0.0255 | -89.655
-14.5 | -1.4238 | 0.01532 | -0.021 | -92.9373
-14 | -1.3694 | 0.01412 | -0.0214 | -96.983
-13.5 | -1.3119 | 0.01322 | -0.0222 | -99.236
-13 | -1.2724 | 0.01249 | -0.0189 | -101.8735
-12.5 | -1.1777 | 0.01165 | -0.0277 | -101.0901
-12 | -1.0489 | 0.01062 | -0.0443 | -98.7665
-11.5 | -1.0044 | 0.01018 | -0.0421 | -98.664
-11 | -0.9647 | 0.00983 | -0.0386 | -98.1384
-10.5 | -0.9208 | 0.00951 | -0.036 | -96.8244
-10 | -0.8765 | 0.00914 | -0.0335 | -95.8972
-9.5 | -0.8318 | 0.00874 | -0.0311 | -95.1716
-9 | -0.7851 | 0.00845 | -0.029 | -92.9112
-8.5 | -0.7375 | 0.00817 | -0.0271 | -90.2693
-8 | -0.69 | 0.00787 | -0.0252 | -87.6747
-7.5 | -0.6416 | 0.00762 | -0.0235 | -84.1995
-7 | -0.5929 | 0.00739 | -0.0218 | -80.23
-6.5 | -0.5434 | 0.00716 | -0.0203 | -75.8939
-6 | -0.4939 | 0.00693 | -0.0188 | -71.2698
-5.5 | -0.4434 | 0.00677 | -0.0175 | -65.4948
-5 | -0.3931 | 0.00658 | -0.0161 | -59.7416
-4.5 | -0.3426 | 0.0064 | -0.0148 | -53.5312
-4 | -0.2918 | 0.00625 | -0.0136 | -46.688
-3 | -0.1893 | 0.00596 | -0.0113 | -31.7617
-2.5 | -0.1379 | 0.00584 | -0.0103 | -23.613
-2 | -0.0868 | 0.00571 | -0.0091 | -15.2014
-1.5 | -0.0354 | 0.0056 | -0.0081 | -6.3214
-1 | 0.0153 | 0.00548 | -0.0069 | 2.792
-0.5 | 0.0662 | 0.00538 | -0.0057 | 12.3048
0 | 0.1166 | 0.00527 | -0.0045 | 22.1252
0.5 | 0.1652 | 0.0051 | -0.0029 | 32.3922
1 | 0.2126 | 0.00493 | -0.0011 | 43.1237
1.5 | 0.2579 | 0.00472 | 0.0011 | 54.6398
2 | 0.2976 | 0.00438 | 0.0046 | 67.9452
2.5 | 0.3404 | 0.0042 | 0.0075 | 81.0476
3 | 0.3826 | 0.00405 | 0.0105 | 94.4691
3.5 | 0.4241 | 0.00401 | 0.0138 | 105.7606
4 | 0.4657 | 0.00403 | 0.017 | 115.5583
4.5 | 0.5168 | 0.00414 | 0.018 | 124.8309
5 | 0.5799 | 0.00439 | 0.0161 | 132.0957
5.5 | 0.6406 | 0.00471 | 0.0146 | 136.0085
6 | 0.7098 | 0.00517 | 0.011 | 137.2921
6.5 | 0.7659 | 0.00573 | 0.0103 | 133.6649
7 | 0.8065 | 0.00628 | 0.0133 | 128.4236
7.5 | 0.8635 | 0.00701 | 0.0121 | 123.1812
8 | 0.9179 | 0.00756 | 0.0118 | 121.4153
8.5 | 0.9675 | 0.00806 | 0.0126 | 120.0372
9 | 1.0118 | 0.00858 | 0.0145 | 117.9254
9.5 | 1.0655 | 0.00913 | 0.0142 | 116.7032
10 | 1.1188 | 0.0097 | 0.0139 | 115.3402
10.5 | 1.1713 | 0.01034 | 0.0136 | 113.2785
11 | 1.2208 | 0.01092 | 0.014 | 111.7949
11.5 | 1.2611 | 0.01158 | 0.0162 | 108.9033
12 | 1.2916 | 0.01232 | 0.0203 | 104.8377
12.5 | 1.3391 | 0.01306 | 0.0204 | 102.5345
13 | 1.3838 | 0.0139 | 0.0207 | 99.554
13.5 | 1.4256 | 0.01488 | 0.0213 | 95.8065
14.5 | 1.496 | 0.0177 | 0.023 | 84.5198
15 | 1.5276 | 0.01948 | 0.0237 | 78.4189
15.5 | 1.5527 | 0.02196 | 0.0243 | 70.7058
16 | 1.5806 | 0.02408 | 0.0248 | 65.6395
16.5 | 1.588 | 0.02718 | 0.0274 | 58.4253
17 | 1.5982 | 0.0303 | 0.0293 | 52.7459
17.5 | 1.5963 | 0.03464 | 0.0311 | 46.0826
18 | 1.5992 | 0.03871 | 0.0323 | 41.3123
18.5 | 1.5909 | 0.04419 | 0.0332 | 36.0014
19 | 1.5882 | 0.04951 | 0.0332 | 32.0784
19.5 | 1.5896 | 0.05468 | 0.0328 | 29.071
20 | 1.5616 | 0.06343 | 0.0314 | 24.6193

## 109. Re 10M Mach 0.25 (1)
BIGFOIL.COM POLAR EXPORT
TsAGI B 13.0% thick
TsAGI B 13.0% thick |  |  |  | Cl Max: | 1.163 | at alpha= | 10.5 | deg
JavaFoil+Calcfoil stall+Eppler ext transition |  |  |  | L/D Max: | 117.258 | at alpha= | 7.5 | deg
Re: | 10000000 |  |  | Cd Min: | 0.00704 | at alpha= | 2 | deg
Mach: | 0.25 |  |  | Cl=0 at alpha= | -0.55645 | deg
|  |  |  | @ Cl=0.1, Cd= | 0.0084587
|  |  |  | @ Cl=0.4, Cd= | 0.0070968
|  |  |  | @ Cl=0.6, Cd= | 0.0073632
alpha (deg) | Cl | Cd | Cm | Cl/Cd
-14.5 | -0.314 | 0.1116 | 0.012 | -2.816
-14 | -0.376 | 0.10542 | 0.012 | -3.567
-13.5 | -0.433 | 0.09893 | 0.012 | -4.374
-13 | -0.485 | 0.09221 | 0.012 | -5.257
-12.5 | -0.532 | 0.08545 | 0.012 | -6.229
-12 | -0.575 | 0.07875 | 0.012 | -7.297
-11.5 | -0.612 | 0.07126 | 0.013 | -8.594
-11 | -0.646 | 0.063 | 0.013 | -10.252
-10.5 | -0.68 | 0.0514 | 0.015 | -13.225
-10 | -0.816 | 0.01353 | 0.019 | -60.366
-9.5 | -0.83 | 0.01215 | 0.019 | -68.283
-9 | -0.828 | 0.01063 | 0.019 | -77.913
-8.5 | -0.814 | 0.01154 | 0.018 | -70.566
-8 | -0.792 | 0.01098 | 0.017 | -72.166
-7.5 | -0.763 | 0.01135 | 0.017 | -67.185
-7 | -0.727 | 0.0109 | 0.016 | -66.705
-6.5 | -0.686 | 0.0105 | 0.016 | -65.343
-6 | -0.64 | 0.01105 | 0.015 | -57.922
-5.5 | -0.59 | 0.01073 | 0.014 | -54.966
-5 | -0.536 | 0.01038 | 0.014 | -51.691
-4.5 | -0.481 | 0.01009 | 0.013 | -47.614
-4 | -0.423 | 0.00985 | 0.012 | -42.922
-3.5 | -0.363 | 0.00962 | 0.012 | -37.758
-3 | -0.303 | 0.01032 | 0.011 | -29.362
-2.5 | -0.242 | 0.01003 | 0.01 | -24.101
-2 | -0.18 | 0.00935 | 0.009 | -19.236
-1.5 | -0.118 | 0.00964 | 0.009 | -12.208
-1 | -0.055 | 0.00946 | 0.008 | -5.85
-0.5 | 0.007 | 0.00872 | 0.007 | 0.834
0 | 0.07 | 0.00857 | 0.006 | 8.156
0.5 | 0.132 | 0.00834 | 0.006 | 15.884
1 | 0.195 | 0.00796 | 0.005 | 24.482
1.5 | 0.257 | 0.00718 | 0.004 | 35.836
2 | 0.32 | 0.00704 | 0.003 | 45.426
2.5 | 0.382 | 0.00712 | 0.003 | 53.627
3 | 0.444 | 0.00704 | 0.002 | 63.135
3.5 | 0.506 | 0.0071 | 0.001 | 71.277
4 | 0.568 | 0.00726 | 0 | 78.252
4.5 | 0.63 | 0.00746 | -0.001 | 84.397
5 | 0.691 | 0.00725 | -0.002 | 95.383
5.5 | 0.752 | 0.00753 | -0.002 | 99.824
6 | 0.812 | 0.00789 | -0.003 | 102.911
6.5 | 0.87 | 0.00783 | -0.004 | 111.11
7 | 0.926 | 0.00796 | -0.005 | 116.463
7.5 | 0.979 | 0.00835 | -0.006 | 117.258
8 | 1.027 | 0.00989 | -0.007 | 103.884
8.5 | 1.071 | 0.01064 | -0.007 | 100.678
9 | 1.107 | 0.01133 | -0.008 | 97.679
9.5 | 1.135 | 0.01209 | -0.009 | 93.825
10 | 1.154 | 0.01298 | -0.01 | 88.937
10.5 | 1.163 | 0.01403 | -0.011 | 82.921
11 | 1.163 | 0.01518 | -0.011 | 76.576
11.5 | 1.15 | 0.0166 | -0.012 | 69.308
12 | 1.127 | 0.01819 | -0.013 | 61.946
12.5 | 1.092 | 0.02018 | -0.014 | 54.103
13 | 1.045 | 0.02268 | -0.014 | 46.068
13.5 | 0.988 | 0.02547 | -0.015 | 38.785
14 | 0.921 | 0.02861 | -0.016 | 32.213
14.5 | 0.847 | 0.03227 | -0.016 | 26.243
15 | 0.765 | 0.037 | -0.017 | 20.662
15.5 | 0.675 | 0.04382 | -0.018 | 15.408

## 110. Re 10M Mach 0.25 (2)
BIGFOIL.COM POLAR EXPORT
TsAGI B 13.0% thick
TsAGI B 13.0% thick |  |  |  | Cl Max: | 1.5453 | at alpha= | 16 | deg
XFOIL ncrit=9 |  |  |  | L/D Max: | 139.733 | at alpha= | 6 | deg
Re: | 10000000 |  |  | Cd Min: | 0.09417 | at alpha= | 20 | deg
Mach: | 0.25 |  |  | Cl=0 at alpha= | -1.187 | deg
|  |  |  | @ Cl=0.1, Cd= | 0.0053497
|  |  |  | @ Cl=0.4, Cd= | 0.0040646
|  |  |  | @ Cl=0.6, Cd= | 0.0045471
alpha (deg) | Cl | Cd | Cm | Cl/Cd
-12 | -1.1067 | 0.01211 | -0.0519 | -91.3873
-11.5 | -1.0315 | 0.01132 | -0.0545 | -91.1219
-11 | -0.987 | 0.01073 | -0.0507 | -91.9851
-10.5 | -0.9469 | 0.01009 | -0.046 | -93.8454
-10 | -0.9032 | 0.00968 | -0.042 | -93.3058
-9.5 | -0.8558 | 0.00927 | -0.0388 | -92.3193
-9 | -0.8079 | 0.00883 | -0.0358 | -91.4949
-8.5 | -0.7588 | 0.00846 | -0.0331 | -89.6927
-8 | -0.7086 | 0.00818 | -0.0307 | -86.6259
-7.5 | -0.659 | 0.00782 | -0.0282 | -84.2711
-7 | -0.6077 | 0.00758 | -0.0261 | -80.1715
-6.5 | -0.5566 | 0.0073 | -0.0241 | -76.2466
-6 | -0.5047 | 0.00708 | -0.0222 | -71.2853
-5.5 | -0.453 | 0.00685 | -0.0205 | -66.1314
-5 | -0.4008 | 0.00667 | -0.0188 | -60.09
-4.5 | -0.3487 | 0.00647 | -0.0172 | -53.8949
-4 | -0.296 | 0.00632 | -0.0157 | -46.8354
-3.5 | -0.2435 | 0.00617 | -0.0143 | -39.4652
-3 | -0.191 | 0.00602 | -0.0129 | -31.7276
-2 | -0.0854 | 0.00577 | -0.0104 | -14.8007
-1.5 | -0.0328 | 0.00565 | -0.0091 | -5.8053
-1 | 0.0196 | 0.00553 | -0.0079 | 3.5443
-0.5 | 0.0716 | 0.00541 | -0.0065 | 13.2348
0 | 0.1234 | 0.0053 | -0.0052 | 23.283
0.5 | 0.1734 | 0.00514 | -0.0035 | 33.7354
1 | 0.2223 | 0.00496 | -0.0016 | 44.8185
1.5 | 0.2678 | 0.00472 | 0.001 | 56.7373
2 | 0.3081 | 0.00439 | 0.0048 | 70.1822
2.5 | 0.3521 | 0.00422 | 0.0078 | 83.436
3 | 0.3943 | 0.00407 | 0.0113 | 96.8796
3.5 | 0.4362 | 0.00403 | 0.0149 | 108.2382
4 | 0.4796 | 0.00406 | 0.0182 | 118.1281
5.5 | 0.6625 | 0.0048 | 0.0156 | 138.0208
6 | 0.7336 | 0.00525 | 0.0123 | 139.7333
6.5 | 0.7908 | 0.00586 | 0.012 | 134.9488
7 | 0.8322 | 0.00648 | 0.0153 | 128.4259
7.5 | 0.8907 | 0.00725 | 0.0145 | 122.8552
8 | 0.9445 | 0.00788 | 0.015 | 119.8604
8.5 | 0.9947 | 0.00842 | 0.0164 | 118.1354
9 | 1.0423 | 0.009 | 0.0183 | 115.8111
9.5 | 1.0984 | 0.00967 | 0.0183 | 113.5884
10 | 1.1514 | 0.01029 | 0.0189 | 111.895
10.5 | 1.2003 | 0.01097 | 0.0203 | 109.4166
11 | 1.2445 | 0.01171 | 0.0225 | 106.2767
11.5 | 1.2755 | 0.01262 | 0.0271 | 101.0697
12 | 1.324 | 0.01357 | 0.0277 | 97.5682
12.5 | 1.368 | 0.01476 | 0.0287 | 92.6829
13 | 1.4078 | 0.01623 | 0.0297 | 86.7406
13.5 | 1.4459 | 0.0179 | 0.0307 | 80.7765
14 | 1.4767 | 0.02018 | 0.0317 | 73.1764
14.5 | 1.5067 | 0.02274 | 0.0323 | 66.2577
15 | 1.531 | 0.0259 | 0.0327 | 59.112
15.5 | 1.5374 | 0.03033 | 0.0339 | 50.6891
16 | 1.5453 | 0.03417 | 0.0358 | 45.2239
16.5 | 1.5421 | 0.03925 | 0.0372 | 39.2892
17 | 1.5383 | 0.04473 | 0.038 | 34.3908
17.5 | 1.5215 | 0.05171 | 0.0383 | 29.4237
18 | 1.5141 | 0.05797 | 0.0381 | 26.1187
18.5 | 1.4921 | 0.06613 | 0.0371 | 22.5631
19 | 1.4653 | 0.0753 | 0.035 | 19.4595
19.5 | 1.459 | 0.0824 | 0.0333 | 17.7063
20 | 1.4174 | 0.09417 | 0.0293 | 15.0515

## 111. Re 10M Mach 0.50 (1)
BIGFOIL.COM POLAR EXPORT
TsAGI B 13.0% thick
TsAGI B 13.0% thick |  |  |  | Cl Max: | 1.135 | at alpha= | 20 | deg
JavaFoil+Calcfoil stall+Eppler ext transition |  |  |  | L/D Max: | 123.898 | at alpha= | 6 | deg
Re: | 10000000 |  |  | Cd Min: | 0.00686 | at alpha= | 4 | deg
Mach: | 0.5 |  |  | Cl=0 at alpha= | -0.55714 | deg
|  |  |  | @ Cl=0.1, Cd= | 0.0081797
|  |  |  | @ Cl=0.4, Cd= | 0.0071587
|  |  |  | @ Cl=0.6, Cd= | 0.0069652
alpha (deg) | Cl | Cd | Cm | Cl/Cd
-20 | -1.072 | 0.13886 | 0.021 | -7.718
-19.5 | -1.037 | 0.14561 | 0.02 | -7.12
-19 | -1.018 | 0.12833 | 0.02 | -7.933
-18.5 | -1 | 0.11373 | 0.021 | -8.79
-18 | -0.954 | 0.1271 | 0.018 | -7.506
-17.5 | -0.94 | 0.10809 | 0.02 | -8.697
-17 | -0.899 | 0.1227 | 0.017 | -7.331
-16.5 | -0.878 | 0.10865 | 0.018 | -8.081
-16 | -0.872 | 0.08514 | 0.021 | -10.24
-15.5 | -0.819 | 0.10736 | 0.016 | -7.626
-15 | -0.807 | 0.08739 | 0.019 | -9.229
-14.5 | -0.766 | 0.09836 | 0.016 | -7.787
-14 | -0.745 | 0.08642 | 0.017 | -8.623
-13.5 | -0.743 | 0.06261 | 0.02 | -11.863
-13 | -0.688 | 0.0818 | 0.016 | -8.405
-12.5 | -0.683 | 0.05959 | 0.019 | -11.463
-12 | -0.63 | 0.07744 | 0.014 | -8.138
-11.5 | -0.625 | 0.05554 | 0.018 | -11.253
-11 | -0.575 | 0.07099 | 0.013 | -8.101
-10.5 | -0.572 | 0.04817 | 0.017 | -11.88
-10 | -0.522 | 0.06272 | 0.013 | -8.321
-9.5 | -0.588 | 0.01597 | 0.021 | -36.821
-9 | -0.473 | 0.05156 | 0.014 | -9.172
-8.5 | -0.442 | 0.05178 | 0.012 | -8.537
-8 | -0.502 | 0.01299 | 0.019 | -38.668
-7.5 | -0.464 | 0.01351 | 0.018 | -34.316
-7 | -0.435 | 0.01259 | 0.018 | -34.552
-6.5 | -0.6 | 0.01024 | 0.017 | -58.584
-6 | -0.641 | 0.01125 | 0.017 | -56.977
-5.5 | -0.619 | 0.01152 | 0.016 | -53.789
-5 | -0.578 | 0.01051 | 0.015 | -54.971
-4.5 | -0.525 | 0.01005 | 0.014 | -52.274
-4 | -0.466 | 0.00969 | 0.014 | -48.085
-3.5 | -0.403 | 0.01019 | 0.013 | -39.502
-3 | -0.337 | 0.00995 | 0.012 | -33.861
-2.5 | -0.269 | 0.00967 | 0.011 | -27.846
-2 | -0.201 | 0.00941 | 0.01 | -21.318
-1.5 | -0.131 | 0.00913 | 0.01 | -14.388
-1 | -0.062 | 0.00895 | 0.009 | -6.899
-0.5 | 0.008 | 0.00888 | 0.008 | 0.915
0 | 0.078 | 0.00823 | 0.007 | 9.483
0.5 | 0.148 | 0.00807 | 0.006 | 18.328
1 | 0.218 | 0.00827 | 0.005 | 26.332
1.5 | 0.287 | 0.00723 | 0.005 | 39.727
2 | 0.357 | 0.00714 | 0.004 | 49.968
2.5 | 0.426 | 0.00717 | 0.003 | 59.476
3 | 0.495 | 0.00689 | 0.002 | 71.896
3.5 | 0.564 | 0.00708 | 0.001 | 79.784
4 | 0.633 | 0.00686 | 0 | 92.334
4.5 | 0.702 | 0.00713 | -0.001 | 98.391
5 | 0.769 | 0.00709 | -0.002 | 108.496
5.5 | 0.837 | 0.00714 | -0.003 | 117.205
6 | 0.902 | 0.00728 | -0.004 | 123.898
6.5 | 0.963 | 0.00876 | -0.004 | 109.847
7 | 1.018 | 0.00978 | -0.005 | 104.093
7.5 | 1.062 | 0.0115 | -0.006 | 92.355
8 | 1.093 | 0.01291 | -0.007 | 84.676
8.5 | 1.104 | 0.0144 | -0.008 | 76.64
9 | 1.062 | 0.01657 | -0.009 | 64.115
9.5 | 0.655 | 0.01922 | -0.01 | 34.061
10 | 0.683 | 0.02118 | -0.011 | 32.247
10.5 | 0.71 | 0.02356 | -0.011 | 30.141
11 | 0.737 | 0.02605 | -0.012 | 28.303
11.5 | 0.763 | 0.029 | -0.013 | 26.325
12 | 0.791 | 0.03129 | -0.014 | 25.287
12.5 | 0.819 | 0.03374 | -0.015 | 24.264
13 | 0.848 | 0.03537 | -0.016 | 23.969
13.5 | 0.876 | 0.03735 | -0.016 | 23.457
14 | 0.881 | 0.05243 | -0.016 | 16.803
14.5 | 0.918 | 0.05 | -0.018 | 18.364
15 | 0.951 | 0.04945 | -0.019 | 19.24
15.5 | 0.982 | 0.05027 | -0.019 | 19.53
16 | 0.982 | 0.07075 | -0.019 | 13.879
16.5 | 1.021 | 0.06589 | -0.02 | 15.494
17 | 1.057 | 0.06265 | -0.022 | 16.878
17.5 | 1.053 | 0.08898 | -0.021 | 11.831
18 | 1.085 | 0.08865 | -0.022 | 12.241
18.5 | 1.085 | 0.11632 | -0.021 | 9.328
19 | 1.094 | 0.13986 | -0.021 | 7.821
19.5 | 1.109 | 0.15837 | -0.02 | 7.005
20 | 1.135 | 0.16662 | -0.021 | 6.814

## 112. Re 10M Mach 0.50 (2)
BIGFOIL.COM POLAR EXPORT
TsAGI B 13.0% thick
TsAGI B 13.0% thick |  |  |  | Cl Max: | 1.377 | at alpha= | 11 | deg
XFOIL ncrit=9 |  |  |  | L/D Max: | 148.06 | at alpha= | 6 | deg
Re: | 10000000 |  |  | Cd Min: | 0.11179 | at alpha= | -13 | deg
Mach: | 0.5 |  |  | Cl=0 at alpha= | -1.352 | deg
|  |  |  | @ Cl=0.1, Cd= | 0.0055952
|  |  |  | @ Cl=0.4, Cd= | 0.0043467
|  |  |  | @ Cl=0.6, Cd= | 0.0044548
alpha (deg) | Cl | Cd | Cm | Cl/Cd
-13 | -0.5613 | 0.11179 | -0.0356 | -5.021
-12.5 | -0.5737 | 0.10167 | -0.0407 | -5.6428
-12 | -0.5825 | 0.09061 | -0.0488 | -6.4287
-11 | -0.6078 | 0.0686 | -0.0657 | -8.8601
-10.5 | -0.6179 | 0.05574 | -0.0784 | -11.0854
-10 | -0.6191 | 0.04173 | -0.0952 | -14.8358
-9.5 | -0.6416 | 0.02993 | -0.1052 | -21.4367
-9 | -0.6775 | 0.02294 | -0.0988 | -29.5336
-8 | -0.7444 | 0.01297 | -0.0684 | -57.394
-7.5 | -0.722 | 0.00958 | -0.0575 | -75.3653
-7 | -0.6672 | 0.00852 | -0.0508 | -78.3099
-6.5 | -0.6098 | 0.00802 | -0.0452 | -76.0349
-6 | -0.5513 | 0.00768 | -0.0403 | -71.7839
-5.5 | -0.4916 | 0.00734 | -0.0363 | -66.9755
-5 | -0.4314 | 0.00707 | -0.0327 | -61.0184
-4.5 | -0.3718 | 0.00681 | -0.0294 | -54.5962
-4 | -0.3119 | 0.0066 | -0.0265 | -47.2576
-3.5 | -0.2526 | 0.00641 | -0.0238 | -39.4072
-3 | -0.1935 | 0.00624 | -0.0213 | -31.0096
-2.5 | -0.1342 | 0.0061 | -0.019 | -22
-2 | -0.0752 | 0.00595 | -0.0168 | -12.6387
0 | 0.1569 | 0.00548 | -0.0086 | 28.6314
0.5 | 0.2125 | 0.00533 | -0.0063 | 39.8687
1 | 0.2662 | 0.00516 | -0.0035 | 51.5891
1.5 | 0.313 | 0.00485 | 0.0006 | 64.5361
2 | 0.354 | 0.00448 | 0.0061 | 79.0179
2.5 | 0.4023 | 0.00434 | 0.0101 | 92.6959
3 | 0.4467 | 0.00422 | 0.0151 | 105.8531
3.5 | 0.4918 | 0.00419 | 0.0202 | 117.3747
4 | 0.5508 | 0.0043 | 0.0222 | 128.093
4.5 | 0.6207 | 0.00452 | 0.0219 | 137.323
5.5 | 0.7748 | 0.00524 | 0.0183 | 147.8626
6 | 0.8395 | 0.00567 | 0.0195 | 148.06
6.5 | 0.8993 | 0.00644 | 0.0214 | 139.6429
7 | 0.9466 | 0.00743 | 0.0259 | 127.4024
7.5 | 0.9931 | 0.00846 | 0.0305 | 117.3877
8 | 1.0361 | 0.00942 | 0.0359 | 109.9894
8.5 | 1.0981 | 0.01029 | 0.0378 | 106.7153
9 | 1.1548 | 0.01148 | 0.0403 | 100.5923
9.5 | 1.2072 | 0.01288 | 0.0432 | 93.7267
10.5 | 1.2876 | 0.0172 | 0.0507 | 74.8605
11 | 1.377 | 0.02063 | 0.0601 | 66.7475
11.5 | 1.3601 | 0.0278 | 0.0615 | 48.9245
12 | 1.333 | 0.03572 | 0.0627 | 37.318
12.5 | 1.3022 | 0.04435 | 0.063 | 29.3619

## 113. Re 12M Mach 0.00 (1)
BIGFOIL.COM POLAR EXPORT
TsAGI B 13.0% thick
TsAGI B 13.0% thick |  |  |  | Cl Max: | 1.205 | at alpha= | 12 | deg
JavaFoil+Calcfoil stall+Eppler ext transition |  |  |  | L/D Max: | 115.796 | at alpha= | 8 | deg
Re: | 12000000 |  |  | Cd Min: | 0.00715 | at alpha= | 4 | deg
Mach: | 0 |  |  | Cl=0 at alpha= | -0.55738 | deg
|  |  |  | @ Cl=0.1, Cd= | 0.0085213
|  |  |  | @ Cl=0.4, Cd= | 0.007505
|  |  |  | @ Cl=0.6, Cd= | 0.0073083
alpha (deg) | Cl | Cd | Cm | Cl/Cd
-16 | -0.62 | 0.11309 | 0.014 | -5.486
-15.5 | -0.643 | 0.10671 | 0.014 | -6.022
-15 | -0.663 | 0.09962 | 0.014 | -6.659
-14.5 | -0.683 | 0.0926 | 0.014 | -7.38
-14 | -0.703 | 0.08551 | 0.014 | -8.218
-13.5 | -0.721 | 0.07829 | 0.015 | -9.209
-13 | -0.739 | 0.07025 | 0.015 | -10.518
-12.5 | -0.758 | 0.06022 | 0.016 | -12.595
-12 | -0.795 | 0.04171 | 0.017 | -19.053
-11.5 | -0.9 | 0.01413 | 0.02 | -63.661
-11 | -0.908 | 0.0126 | 0.02 | -72.119
-10.5 | -0.905 | 0.0104 | 0.02 | -87.02
-10 | -0.895 | 0.01117 | 0.019 | -80.142
-9.5 | -0.88 | 0.0114 | 0.019 | -77.141
-9 | -0.859 | 0.01092 | 0.018 | -78.627
-8.5 | -0.831 | 0.01129 | 0.017 | -73.562
-8 | -0.798 | 0.01085 | 0.017 | -73.551
-7.5 | -0.761 | 0.01048 | 0.016 | -72.584
-7 | -0.72 | 0.01108 | 0.016 | -64.913
-6.5 | -0.675 | 0.01068 | 0.015 | -63.169
-6 | -0.627 | 0.01041 | 0.014 | -60.228
-5.5 | -0.576 | 0.01011 | 0.014 | -56.939
-5 | -0.522 | 0.00981 | 0.013 | -53.232
-4.5 | -0.467 | 0.01056 | 0.012 | -44.24
-4 | -0.41 | 0.01031 | 0.012 | -39.82
-3.5 | -0.352 | 0.01002 | 0.011 | -35.173
-3 | -0.294 | 0.00982 | 0.01 | -29.91
-2.5 | -0.234 | 0.00959 | 0.01 | -24.42
-2 | -0.174 | 0.0094 | 0.009 | -18.54
-1.5 | -0.114 | 0.00928 | 0.008 | -12.295
-1 | -0.054 | 0.00912 | 0.008 | -5.877
-0.5 | 0.007 | 0.00899 | 0.007 | 0.783
0 | 0.068 | 0.0089 | 0.006 | 7.601
0.5 | 0.128 | 0.00819 | 0.005 | 15.659
1 | 0.189 | 0.00802 | 0.005 | 23.555
1.5 | 0.249 | 0.00779 | 0.004 | 32.018
2 | 0.31 | 0.00772 | 0.003 | 40.111
2.5 | 0.37 | 0.0075 | 0.002 | 49.37
3 | 0.43 | 0.00751 | 0.002 | 57.331
3.5 | 0.49 | 0.00757 | 0.001 | 64.748
4 | 0.55 | 0.00715 | 0 | 76.978
4.5 | 0.61 | 0.00734 | -0.001 | 83.158
5 | 0.67 | 0.00751 | -0.001 | 89.205
5.5 | 0.729 | 0.00777 | -0.002 | 93.878
6 | 0.787 | 0.0076 | -0.003 | 103.6
6.5 | 0.844 | 0.00798 | -0.004 | 105.837
7 | 0.9 | 0.00801 | -0.005 | 112.281
7.5 | 0.953 | 0.00825 | -0.006 | 115.425
8 | 1.002 | 0.00865 | -0.006 | 115.796
8.5 | 1.048 | 0.00974 | -0.007 | 107.56
9 | 1.089 | 0.0103 | -0.008 | 105.655
9.5 | 1.124 | 0.01086 | -0.009 | 103.474
10 | 1.154 | 0.0115 | -0.01 | 100.342
10.5 | 1.177 | 0.01216 | -0.01 | 96.756
11 | 1.193 | 0.01295 | -0.011 | 92.117
11.5 | 1.203 | 0.01388 | -0.012 | 86.672
12 | 1.205 | 0.01494 | -0.013 | 80.644
12.5 | 1.201 | 0.0161 | -0.013 | 74.611
13 | 1.19 | 0.01761 | -0.014 | 67.588
13.5 | 1.174 | 0.01917 | -0.015 | 61.236
14 | 1.152 | 0.02109 | -0.016 | 54.61
14.5 | 1.125 | 0.02348 | -0.016 | 47.909
15 | 1.094 | 0.02594 | -0.017 | 42.173
15.5 | 1.059 | 0.02902 | -0.018 | 36.496
16 | 1.023 | 0.03204 | -0.018 | 31.916
16.5 | 0.983 | 0.03616 | -0.019 | 27.175
17 | 0.942 | 0.04054 | -0.02 | 23.236

## 114. Re 12M Mach 0.00 (2)
BIGFOIL.COM POLAR EXPORT
TsAGI B 13.0% thick
TsAGI B 13.0% thick |  |  |  | Cl Max: | 1.6352 | at alpha= | 19.5 | deg
XFOIL ncrit=9 |  |  |  | L/D Max: | 139.333 | at alpha= | 5.5 | deg
Re: | 12000000 |  |  | Cd Min: | 0.05587 | at alpha= | 20 | deg
Mach: | 0 |  |  | Cl=0 at alpha= | -1.1306 | deg
|  |  |  | @ Cl=0.1, Cd= | 0.0052434
|  |  |  | @ Cl=0.4, Cd= | 0.0041844
|  |  |  | @ Cl=0.6, Cd= | 0.0044512
alpha (deg) | Cl | Cd | Cm | Cl/Cd
-20 | -1.6594 | 0.02956 | -0.0627 | -56.1367
-19.5 | -1.6567 | 0.02658 | -0.0592 | -62.3288
-19 | -1.6455 | 0.0244 | -0.0554 | -67.4385
-18.5 | -1.6315 | 0.02253 | -0.0511 | -72.4146
-18 | -1.6153 | 0.02088 | -0.0465 | -77.3611
-17.5 | -1.5927 | 0.01963 | -0.0424 | -81.136
-17 | -1.5672 | 0.01856 | -0.0382 | -84.4397
-16.5 | -1.5421 | 0.01748 | -0.0337 | -88.2208
-16 | -1.5142 | 0.01664 | -0.0293 | -90.9976
-15.5 | -1.4924 | 0.01584 | -0.0233 | -94.2172
-15 | -1.4595 | 0.01499 | -0.0195 | -97.3649
-14.5 | -1.407 | 0.01405 | -0.0198 | -100.1423
-14 | -1.3533 | 0.01301 | -0.0203 | -104.02
-13.5 | -1.3169 | 0.01238 | -0.0167 | -106.3732
-13 | -1.2291 | 0.01158 | -0.0244 | -106.1399
-12.5 | -1.102 | 0.01071 | -0.0411 | -102.8945
-12 | -1.0464 | 0.01019 | -0.0417 | -102.6889
-11.5 | -1.0085 | 0.0098 | -0.0382 | -102.9082
-11 | -0.9661 | 0.00945 | -0.0355 | -102.2328
-10.5 | -0.9222 | 0.00914 | -0.0332 | -100.8972
-10 | -0.8773 | 0.00883 | -0.031 | -99.3545
-9.5 | -0.8327 | 0.00844 | -0.0288 | -98.6611
-9 | -0.786 | 0.00816 | -0.0269 | -96.3235
-8.5 | -0.7383 | 0.00791 | -0.0252 | -93.3375
-8 | -0.6907 | 0.00764 | -0.0235 | -90.4058
-7.5 | -0.6429 | 0.00739 | -0.0218 | -86.9959
-7 | -0.5938 | 0.00718 | -0.0203 | -82.7019
-6.5 | -0.5447 | 0.00695 | -0.0189 | -78.3741
-6 | -0.4952 | 0.00676 | -0.0175 | -73.2544
-5.5 | -0.445 | 0.00659 | -0.0163 | -67.5266
-5 | -0.3947 | 0.00641 | -0.015 | -61.5757
-4.5 | -0.3441 | 0.00623 | -0.0139 | -55.2327
-4 | -0.2935 | 0.00611 | -0.0127 | -48.036
-3.5 | -0.2421 | 0.00597 | -0.0117 | -40.5528
-3 | -0.191 | 0.00582 | -0.0106 | -32.8179
-2.5 | -0.1398 | 0.00571 | -0.0096 | -24.4834
-2 | -0.0887 | 0.0056 | -0.0086 | -15.8393
-1.5 | -0.0376 | 0.0055 | -0.0075 | -6.8364
-1 | 0.0133 | 0.00539 | -0.0064 | 2.4675
-0.5 | 0.064 | 0.0053 | -0.0053 | 12.0755
0 | 0.1149 | 0.00522 | -0.0043 | 22.0115
0.5 | 0.164 | 0.00509 | -0.0029 | 32.22
1 | 0.2124 | 0.00494 | -0.0014 | 42.996
1.5 | 0.2608 | 0.00484 | 0.0002 | 53.8843
2 | 0.3039 | 0.00459 | 0.0028 | 66.2092
2.5 | 0.347 | 0.00436 | 0.0055 | 79.5872
3 | 0.3905 | 0.00422 | 0.0081 | 92.5355
3.5 | 0.4305 | 0.00407 | 0.0115 | 105.774
4 | 0.4734 | 0.00409 | 0.0143 | 115.7457
4.5 | 0.513 | 0.00411 | 0.0179 | 124.8175
5 | 0.5684 | 0.00432 | 0.0177 | 131.5741
5.5 | 0.6479 | 0.00465 | 0.0117 | 139.3333
6 | 0.6975 | 0.00507 | 0.0126 | 137.574
6.5 | 0.7579 | 0.00565 | 0.0108 | 134.1416
7 | 0.8091 | 0.00622 | 0.0111 | 130.0804
7.5 | 0.8535 | 0.00683 | 0.013 | 124.9634
8 | 0.9105 | 0.00733 | 0.0119 | 124.2156
8.5 | 0.9633 | 0.00778 | 0.0118 | 123.8175
9 | 1.011 | 0.00824 | 0.0129 | 122.6942
9.5 | 1.0569 | 0.00876 | 0.0143 | 120.6507
10 | 1.111 | 0.00925 | 0.0136 | 120.1081
10.5 | 1.1624 | 0.00984 | 0.0135 | 118.1301
11 | 1.2143 | 0.01038 | 0.0133 | 116.9846
11.5 | 1.2575 | 0.01102 | 0.0147 | 114.1107
12 | 1.2817 | 0.01168 | 0.0202 | 109.7346
12.5 | 1.3303 | 0.01233 | 0.0201 | 107.8913
13 | 1.3762 | 0.01306 | 0.0202 | 105.3752
13.5 | 1.4196 | 0.01389 | 0.0206 | 102.203
14 | 1.4569 | 0.01503 | 0.0215 | 96.9328
14.5 | 1.4941 | 0.0162 | 0.0222 | 92.2284
15 | 1.5274 | 0.01763 | 0.0231 | 86.6364
15.5 | 1.5516 | 0.01983 | 0.0242 | 78.2451
16 | 1.5851 | 0.02141 | 0.0244 | 74.0355
17 | 1.6257 | 0.02667 | 0.0259 | 60.9561
17.5 | 1.6259 | 0.03053 | 0.0282 | 53.2558
18 | 1.6324 | 0.03404 | 0.0296 | 47.9553
18.5 | 1.6273 | 0.03874 | 0.0312 | 42.0057
19 | 1.6283 | 0.04322 | 0.0319 | 37.6747
19.5 | 1.6352 | 0.0474 | 0.0319 | 34.4979
20 | 1.6061 | 0.05587 | 0.0311 | 28.7471

## 115. Re 12M Mach 0.10 (1)
BIGFOIL.COM POLAR EXPORT
TsAGI B 13.0% thick
TsAGI B 13.0% thick |  |  |  | Cl Max: | 1.198 | at alpha= | 11.5 | deg
JavaFoil+Calcfoil stall+Eppler ext transition |  |  |  | L/D Max: | 120.024 | at alpha= | 8 | deg
Re: | 12000000 |  |  | Cd Min: | 0.00718 | at alpha= | 4 | deg
Mach: | 0.1 |  |  | Cl=0 at alpha= | -0.55738 | deg
|  |  |  | @ Cl=0.1, Cd= | 0.0085513
|  |  |  | @ Cl=0.4, Cd= | 0.0075547
|  |  |  | @ Cl=0.6, Cd= | 0.0073053
alpha (deg) | Cl | Cd | Cm | Cl/Cd
-15.5 | -0.6 | 0.10939 | 0.014 | -5.481
-15 | -0.623 | 0.10297 | 0.014 | -6.052
-14.5 | -0.647 | 0.09551 | 0.014 | -6.772
-14 | -0.669 | 0.08903 | 0.014 | -7.511
-13.5 | -0.69 | 0.08197 | 0.014 | -8.415
-13 | -0.71 | 0.0746 | 0.015 | -9.514
-12.5 | -0.729 | 0.06624 | 0.015 | -11.01
-12 | -0.756 | 0.05255 | 0.016 | -14.39
-11.5 | -0.873 | 0.0154 | 0.02 | -56.685
-11 | -0.893 | 0.01303 | 0.02 | -68.528
-10.5 | -0.895 | 0.01212 | 0.02 | -73.811
-10 | -0.888 | 0.01058 | 0.019 | -83.905
-9.5 | -0.875 | 0.01074 | 0.019 | -81.468
-9 | -0.856 | 0.01102 | 0.018 | -77.624
-8.5 | -0.83 | 0.01139 | 0.017 | -72.847
-8 | -0.798 | 0.01093 | 0.017 | -73
-7.5 | -0.762 | 0.01051 | 0.016 | -72.457
-7 | -0.721 | 0.01113 | 0.016 | -64.782
-6.5 | -0.677 | 0.01079 | 0.015 | -62.718
-6 | -0.629 | 0.01044 | 0.014 | -60.261
-5.5 | -0.578 | 0.01011 | 0.014 | -57.145
-5 | -0.524 | 0.00986 | 0.013 | -53.208
-4.5 | -0.469 | 0.00968 | 0.013 | -48.478
-4 | -0.412 | 0.01032 | 0.012 | -39.939
-3.5 | -0.354 | 0.01005 | 0.011 | -35.236
-3 | -0.295 | 0.00986 | 0.011 | -29.928
-2.5 | -0.235 | 0.00965 | 0.01 | -24.385
-2 | -0.175 | 0.00947 | 0.009 | -18.506
-1.5 | -0.115 | 0.00928 | 0.008 | -12.349
-1 | -0.054 | 0.00915 | 0.008 | -5.883
-0.5 | 0.007 | 0.00904 | 0.007 | 0.783
0 | 0.068 | 0.00895 | 0.006 | 7.601
0.5 | 0.129 | 0.00819 | 0.005 | 15.744
1 | 0.19 | 0.00806 | 0.005 | 23.531
1.5 | 0.251 | 0.00781 | 0.004 | 32.064
2 | 0.311 | 0.00774 | 0.003 | 40.238
2.5 | 0.372 | 0.00755 | 0.002 | 49.277
3 | 0.432 | 0.00756 | 0.002 | 57.187
3.5 | 0.493 | 0.00759 | 0.001 | 64.924
4 | 0.553 | 0.00718 | 0 | 77.073
4.5 | 0.613 | 0.00734 | -0.001 | 83.567
5 | 0.673 | 0.0075 | -0.001 | 89.688
5.5 | 0.733 | 0.00784 | -0.002 | 93.448
6 | 0.791 | 0.00765 | -0.003 | 103.489
6.5 | 0.848 | 0.00808 | -0.004 | 105.038
7 | 0.904 | 0.00809 | -0.005 | 111.748
7.5 | 0.957 | 0.00834 | -0.006 | 114.683
8 | 1.006 | 0.00838 | -0.006 | 120.024
8.5 | 1.052 | 0.00984 | -0.007 | 106.853
9 | 1.092 | 0.01041 | -0.008 | 104.895
9.5 | 1.127 | 0.01097 | -0.009 | 102.683
10 | 1.155 | 0.01163 | -0.01 | 99.294
10.5 | 1.176 | 0.01237 | -0.01 | 95.133
11 | 1.191 | 0.01321 | -0.011 | 90.16
11.5 | 1.198 | 0.01415 | -0.012 | 84.65
12 | 1.197 | 0.01526 | -0.013 | 78.476
12.5 | 1.19 | 0.01658 | -0.014 | 71.73
13 | 1.175 | 0.01809 | -0.014 | 64.969
13.5 | 1.155 | 0.01975 | -0.015 | 58.459
14 | 1.128 | 0.02181 | -0.016 | 51.727
14.5 | 1.096 | 0.02439 | -0.016 | 44.922
15 | 1.059 | 0.02722 | -0.017 | 38.927
15.5 | 1.02 | 0.03037 | -0.018 | 33.577
16 | 0.977 | 0.03401 | -0.018 | 28.737
16.5 | 0.933 | 0.03825 | -0.019 | 24.393

## 116. Re 12M Mach 0.10 (2)
BIGFOIL.COM POLAR EXPORT
TsAGI B 13.0% thick
TsAGI B 13.0% thick |  |  |  | Cl Max: | 1.6208 | at alpha= | 18 | deg
XFOIL ncrit=9 |  |  |  | L/D Max: | 139.722 | at alpha= | 5.5 | deg
Re: | 12000000 |  |  | Cd Min: | 0.06088 | at alpha= | 20 | deg
Mach: | 0.1 |  |  | Cl=0 at alpha= | -1.137 | deg
|  |  |  | @ Cl=0.1, Cd= | 0.0052485
|  |  |  | @ Cl=0.4, Cd= | 0.0041934
|  |  |  | @ Cl=0.6, Cd= | 0.004446
alpha (deg) | Cl | Cd | Cm | Cl/Cd
-20 | -1.6053 | 0.03616 | -0.0688 | -44.3944
-19.5 | -1.6307 | 0.03022 | -0.0662 | -53.961
-19 | -1.6291 | 0.02703 | -0.0626 | -60.2701
-18.5 | -1.6226 | 0.02447 | -0.0582 | -66.3098
-18 | -1.6053 | 0.02272 | -0.0539 | -70.6558
-17.5 | -1.5912 | 0.02088 | -0.0489 | -76.2069
-17 | -1.5683 | 0.01959 | -0.0442 | -80.0562
-16.5 | -1.5454 | 0.01831 | -0.0393 | -84.402
-16 | -1.5181 | 0.01733 | -0.0346 | -87.5995
-15.5 | -1.4916 | 0.01648 | -0.0294 | -90.5097
-15 | -1.4685 | 0.01567 | -0.0233 | -93.7141
-14.5 | -1.4168 | 0.01472 | -0.023 | -96.25
-14 | -1.3627 | 0.01361 | -0.0232 | -100.1249
-13.5 | -1.3258 | 0.01283 | -0.0195 | -103.3359
-13 | -1.2391 | 0.01188 | -0.0266 | -104.3013
-12.5 | -1.1147 | 0.01093 | -0.0421 | -101.9854
-12 | -1.0512 | 0.01041 | -0.0441 | -100.9798
-11.5 | -1.0129 | 0.00996 | -0.0404 | -101.6968
-11 | -0.9715 | 0.00959 | -0.0373 | -101.3034
-10.5 | -0.9276 | 0.00923 | -0.0348 | -100.4984
-10 | -0.8821 | 0.00893 | -0.0325 | -98.7794
-9.5 | -0.8372 | 0.00852 | -0.0301 | -98.2629
-9 | -0.7902 | 0.00822 | -0.028 | -96.1314
-8.5 | -0.7422 | 0.00796 | -0.0262 | -93.2412
-8 | -0.6941 | 0.00769 | -0.0244 | -90.2601
-7.5 | -0.6462 | 0.00742 | -0.0226 | -87.0889
-7 | -0.5966 | 0.00722 | -0.0211 | -82.6316
-6.5 | -0.5472 | 0.00698 | -0.0195 | -78.3954
-6 | -0.4973 | 0.00679 | -0.0181 | -73.2401
-5.5 | -0.4469 | 0.0066 | -0.0168 | -67.7121
-5 | -0.3962 | 0.00643 | -0.0155 | -61.6174
-4.5 | -0.3453 | 0.00625 | -0.0143 | -55.248
-4 | -0.2944 | 0.00612 | -0.0131 | -48.1046
-3.5 | -0.2428 | 0.00598 | -0.012 | -40.602
-3 | -0.1913 | 0.00583 | -0.0109 | -32.813
-2.5 | -0.1399 | 0.00572 | -0.0098 | -24.458
-2 | -0.0885 | 0.00561 | -0.0088 | -15.7754
-1.5 | -0.0371 | 0.0055 | -0.0077 | -6.7455
-1 | 0.014 | 0.0054 | -0.0066 | 2.5926
-0.5 | 0.065 | 0.00531 | -0.0055 | 12.2411
0 | 0.1162 | 0.00522 | -0.0044 | 22.2605
0.5 | 0.1655 | 0.00509 | -0.003 | 32.5147
1 | 0.2141 | 0.00495 | -0.0014 | 43.2525
1.5 | 0.2626 | 0.00484 | 0.0002 | 54.2562
2 | 0.3059 | 0.00459 | 0.0028 | 66.6449
2.5 | 0.3491 | 0.00436 | 0.0056 | 80.0688
3 | 0.3929 | 0.00422 | 0.0082 | 93.1043
3.5 | 0.433 | 0.00407 | 0.0117 | 106.3882
4 | 0.4756 | 0.00409 | 0.0146 | 116.2836
4.5 | 0.5158 | 0.00412 | 0.0181 | 125.1942
5 | 0.5728 | 0.00433 | 0.0177 | 132.2864
5.5 | 0.6525 | 0.00467 | 0.0117 | 139.7216
6 | 0.7018 | 0.00509 | 0.0128 | 137.8782
6.5 | 0.7625 | 0.00567 | 0.0111 | 134.4797
7 | 0.8138 | 0.00625 | 0.0115 | 130.208
7.5 | 0.8586 | 0.00687 | 0.0133 | 124.9782
8 | 0.9157 | 0.00738 | 0.0124 | 124.0786
8.5 | 0.9686 | 0.00783 | 0.0125 | 123.7037
9 | 1.016 | 0.00831 | 0.0137 | 122.2623
9.5 | 1.0631 | 0.00883 | 0.0149 | 120.3964
10 | 1.1175 | 0.00935 | 0.0144 | 119.5187
10.5 | 1.1693 | 0.00995 | 0.0144 | 117.5176
11 | 1.2201 | 0.01051 | 0.0145 | 116.0894
11.5 | 1.2614 | 0.01117 | 0.0165 | 112.9275
12 | 1.2885 | 0.01184 | 0.0215 | 108.826
12.5 | 1.3367 | 0.01255 | 0.0215 | 106.51
13 | 1.3817 | 0.01337 | 0.0219 | 103.3433
13.5 | 1.4244 | 0.01429 | 0.0224 | 99.6781
14 | 1.462 | 0.01548 | 0.0234 | 94.4444
14.5 | 1.4983 | 0.01677 | 0.0242 | 89.3441
15 | 1.531 | 0.01837 | 0.025 | 83.3424
15.5 | 1.5526 | 0.02089 | 0.0263 | 74.3226
16 | 1.5851 | 0.02275 | 0.0264 | 69.6747
16.5 | 1.6054 | 0.02585 | 0.0265 | 62.1044
17 | 1.6186 | 0.02869 | 0.0283 | 56.4169
17.5 | 1.6167 | 0.03295 | 0.0303 | 49.0653
18 | 1.6208 | 0.03685 | 0.0316 | 43.9837
18.5 | 1.6128 | 0.04213 | 0.0328 | 38.2815
19 | 1.61 | 0.04722 | 0.0333 | 34.0957
19.5 | 1.6148 | 0.05189 | 0.033 | 31.1197
20 | 1.5834 | 0.06088 | 0.0318 | 26.0085

## 117. Re 12M Mach 0.25 (1)
BIGFOIL.COM POLAR EXPORT
TsAGI B 13.0% thick
TsAGI B 13.0% thick |  |  |  | Cl Max: | 1.166 | at alpha= | 10.5 | deg
JavaFoil+Calcfoil stall+Eppler ext transition |  |  |  | L/D Max: | 116.752 | at alpha= | 7.5 | deg
Re: | 12000000 |  |  | Cd Min: | 0.00724 | at alpha= | 3.5 | deg
Mach: | 0.25 |  |  | Cl=0 at alpha= | -0.55645 | deg
|  |  |  | @ Cl=0.1, Cd= | 0.0084326
|  |  |  | @ Cl=0.4, Cd= | 0.0077384
|  |  |  | @ Cl=0.6, Cd= | 0.0074681
alpha (deg) | Cl | Cd | Cm | Cl/Cd
-14.5 | -0.314 | 0.11052 | 0.012 | -2.844
-14 | -0.376 | 0.10425 | 0.012 | -3.609
-13.5 | -0.433 | 0.09789 | 0.012 | -4.422
-13 | -0.485 | 0.09083 | 0.012 | -5.342
-12.5 | -0.533 | 0.08412 | 0.012 | -6.334
-12 | -0.575 | 0.07733 | 0.013 | -7.442
-11.5 | -0.613 | 0.07006 | 0.013 | -8.756
-11 | -0.648 | 0.06134 | 0.014 | -10.56
-10.5 | -0.686 | 0.04762 | 0.015 | -14.409
-10 | -0.819 | 0.01299 | 0.02 | -63.056
-9.5 | -0.83 | 0.01038 | 0.019 | -79.958
-9 | -0.828 | 0.01105 | 0.019 | -74.981
-8.5 | -0.815 | 0.01123 | 0.018 | -72.556
-8 | -0.792 | 0.01157 | 0.017 | -68.466
-7.5 | -0.763 | 0.01108 | 0.017 | -68.862
-7 | -0.727 | 0.0106 | 0.016 | -68.628
-6.5 | -0.686 | 0.01121 | 0.016 | -61.211
-6 | -0.64 | 0.01081 | 0.015 | -59.232
-5.5 | -0.59 | 0.0105 | 0.014 | -56.155
-5 | -0.536 | 0.01014 | 0.014 | -52.893
-4.5 | -0.481 | 0.00989 | 0.013 | -48.575
-4 | -0.423 | 0.00967 | 0.012 | -43.722
-3.5 | -0.363 | 0.01036 | 0.012 | -35.078
-3 | -0.303 | 0.0101 | 0.011 | -29.992
-2.5 | -0.242 | 0.00986 | 0.01 | -24.509
-2 | -0.18 | 0.00965 | 0.009 | -18.651
-1.5 | -0.118 | 0.00951 | 0.009 | -12.378
-1 | -0.055 | 0.00935 | 0.008 | -5.918
-0.5 | 0.007 | 0.00863 | 0.007 | 0.843
0 | 0.07 | 0.00851 | 0.006 | 8.208
0.5 | 0.132 | 0.00835 | 0.006 | 15.853
1 | 0.195 | 0.00822 | 0.005 | 23.728
1.5 | 0.257 | 0.00793 | 0.004 | 32.456
2 | 0.32 | 0.0074 | 0.003 | 43.197
2.5 | 0.382 | 0.00775 | 0.003 | 49.324
3 | 0.444 | 0.00771 | 0.002 | 57.608
3.5 | 0.506 | 0.00724 | 0.001 | 69.876
4 | 0.568 | 0.00737 | 0 | 77.07
4.5 | 0.63 | 0.00756 | -0.001 | 83.302
5 | 0.691 | 0.00779 | -0.002 | 88.696
5.5 | 0.752 | 0.00755 | -0.002 | 99.572
6 | 0.812 | 0.00791 | -0.003 | 102.707
6.5 | 0.87 | 0.00786 | -0.004 | 110.764
7 | 0.927 | 0.00798 | -0.005 | 116.067
7.5 | 0.98 | 0.00839 | -0.006 | 116.752
8 | 1.028 | 0.00975 | -0.007 | 105.411
8.5 | 1.072 | 0.0104 | -0.007 | 103.056
9 | 1.108 | 0.01104 | -0.008 | 100.343
9.5 | 1.136 | 0.01174 | -0.009 | 96.832
10 | 1.156 | 0.01255 | -0.01 | 92.109
10.5 | 1.166 | 0.01354 | -0.011 | 86.122
11 | 1.165 | 0.01461 | -0.011 | 79.746
11.5 | 1.153 | 0.01593 | -0.012 | 72.407
12 | 1.13 | 0.01743 | -0.013 | 64.84
12.5 | 1.095 | 0.0193 | -0.014 | 56.715
13 | 1.048 | 0.02166 | -0.014 | 48.378
13.5 | 0.991 | 0.02428 | -0.015 | 40.802
14 | 0.924 | 0.02741 | -0.016 | 33.711
14.5 | 0.849 | 0.0309 | -0.017 | 27.477
15 | 0.767 | 0.0351 | -0.017 | 21.861
15.5 | 0.678 | 0.04137 | -0.018 | 16.391

## 118. Re 12M Mach 0.25 (2)
BIGFOIL.COM POLAR EXPORT
TsAGI B 13.0% thick
TsAGI B 13.0% thick |  |  |  | Cl Max: | 1.5698 | at alpha= | 16 | deg
XFOIL ncrit=9 |  |  |  | L/D Max: | 142.785 | at alpha= | 5.5 | deg
Re: | 12000000 |  |  | Cd Min: | 0.199 | at alpha= | -20 | deg
Mach: | 0.25 |  |  | Cl=0 at alpha= | -1.1743 | deg
|  |  |  | @ Cl=0.1, Cd= | 0.0052909
|  |  |  | @ Cl=0.4, Cd= | 0.0042487
|  |  |  | @ Cl=0.6, Cd= | 0.0044023
alpha (deg) | Cl | Cd | Cm | Cl/Cd
-20 | -0.749 | 0.199 | 0.0264 | -3.7638
-19.5 | -0.7509 | 0.18811 | 0.0201 | -3.9918
-19 | -0.7609 | 0.17564 | 0.0129 | -4.3322
-18.5 | -0.8417 | 0.14846 | -0.0033 | -5.6695
-18 | -1.1629 | 0.08756 | -0.0446 | -13.2812
-17.5 | -1.3251 | 0.05321 | -0.0703 | -24.9032
-17 | -1.3615 | 0.04164 | -0.0777 | -32.6969
-16.5 | -1.4138 | 0.0325 | -0.0775 | -43.5015
-16 | -1.4284 | 0.02793 | -0.0727 | -51.1421
-15.5 | -1.4457 | 0.02383 | -0.065 | -60.6672
-15 | -1.4424 | 0.02118 | -0.0572 | -68.102
-14.5 | -1.4306 | 0.01913 | -0.0492 | -74.7831
-14 | -1.4026 | 0.01725 | -0.0433 | -81.3101
-13.5 | -1.3489 | 0.01566 | -0.0416 | -86.1367
-13 | -1.2909 | 0.01434 | -0.0404 | -90.0209
-12.5 | -1.2077 | 0.01314 | -0.0444 | -91.9102
-12 | -1.0871 | 0.01155 | -0.0565 | -94.1212
-11.5 | -1.0385 | 0.01092 | -0.0535 | -95.1007
-11 | -0.9952 | 0.0104 | -0.0493 | -95.6923
-10.5 | -0.9553 | 0.00983 | -0.0445 | -97.1821
-10 | -0.9102 | 0.00939 | -0.0408 | -96.9329
-9.5 | -0.8618 | 0.00899 | -0.0378 | -95.8621
-9 | -0.8131 | 0.00861 | -0.0349 | -94.4367
-8.5 | -0.764 | 0.00823 | -0.0322 | -92.8311
-8 | -0.7137 | 0.00794 | -0.0297 | -89.8866
-7.5 | -0.6635 | 0.00764 | -0.0274 | -86.8455
-7 | -0.6122 | 0.00737 | -0.0253 | -83.0665
-6.5 | -0.5604 | 0.00714 | -0.0233 | -78.4874
-6 | -0.5088 | 0.0069 | -0.0215 | -73.7391
-5.5 | -0.4567 | 0.0067 | -0.0197 | -68.1642
-5 | -0.404 | 0.00653 | -0.0182 | -61.8683
-4.5 | -0.3516 | 0.00634 | -0.0166 | -55.4574
-4 | -0.299 | 0.00619 | -0.0151 | -48.3037
-3.5 | -0.2462 | 0.00604 | -0.0138 | -40.7616
-3 | -0.193 | 0.00589 | -0.0125 | -32.7674
-2.5 | -0.14 | 0.00578 | -0.0113 | -24.2215
-2 | -0.0874 | 0.00564 | -0.01 | -15.4965
-1.5 | -0.0342 | 0.00554 | -0.0088 | -6.1733
-1 | 0.0183 | 0.00543 | -0.0076 | 3.3702
-0.5 | 0.0705 | 0.00533 | -0.0063 | 13.227
0 | 0.1233 | 0.00526 | -0.0051 | 23.4411
0.5 | 0.1739 | 0.00512 | -0.0036 | 33.9648
1 | 0.2237 | 0.00498 | -0.0019 | 44.9197
1.5 | 0.2731 | 0.00486 | -0.0001 | 56.1934
2 | 0.3168 | 0.0046 | 0.0029 | 68.8696
2.5 | 0.3607 | 0.00439 | 0.0059 | 82.164
3 | 0.4052 | 0.00423 | 0.0088 | 95.792
3.5 | 0.4466 | 0.0041 | 0.0125 | 108.9268
4 | 0.4894 | 0.00409 | 0.0159 | 119.6577
4.5 | 0.5334 | 0.00416 | 0.019 | 128.2212
5 | 0.5972 | 0.00439 | 0.0175 | 136.0364
5.5 | 0.6768 | 0.00474 | 0.0123 | 142.7848
6 | 0.7257 | 0.00517 | 0.014 | 140.3675
6.5 | 0.7875 | 0.0058 | 0.0127 | 135.7759
7 | 0.8393 | 0.00642 | 0.0136 | 130.7321
7.5 | 0.8866 | 0.00708 | 0.0155 | 125.226
8 | 0.9445 | 0.00763 | 0.0152 | 123.7877
8.5 | 0.9962 | 0.00818 | 0.0162 | 121.7848
9 | 1.0425 | 0.0087 | 0.0185 | 119.8276
9.5 | 1.097 | 0.00932 | 0.0189 | 117.7039
10 | 1.1508 | 0.00991 | 0.0194 | 116.1251
10.5 | 1.1989 | 0.01059 | 0.021 | 113.2106
11 | 1.245 | 0.01127 | 0.0229 | 110.4703
11.5 | 1.273 | 0.01211 | 0.0283 | 105.1197
12 | 1.3214 | 0.01305 | 0.029 | 101.2567
12.5 | 1.3668 | 0.01414 | 0.0299 | 96.662
13 | 1.4097 | 0.01539 | 0.0308 | 91.5984
13.5 | 1.4489 | 0.01691 | 0.0319 | 85.683
14 | 1.4803 | 0.01903 | 0.0332 | 77.7877
14.5 | 1.5111 | 0.02139 | 0.034 | 70.6452
15 | 1.5364 | 0.02425 | 0.0349 | 63.3567
15.5 | 1.5486 | 0.02849 | 0.0354 | 54.3559
16 | 1.5698 | 0.03209 | 0.0354 | 48.9187
16.5 | 1.5677 | 0.03706 | 0.0369 | 42.3017
17 | 1.5661 | 0.04222 | 0.0379 | 37.0938
17.5 | 1.5508 | 0.04895 | 0.0383 | 31.6813
18 | 1.5405 | 0.05545 | 0.0382 | 27.7818
18.5 | 1.5158 | 0.06366 | 0.0375 | 23.8109
19 | 1.5046 | 0.0708 | 0.0365 | 21.2514
19.5 | 1.4792 | 0.08002 | 0.0341 | 18.4854
20 | 1.4436 | 0.09087 | 0.0306 | 15.8864

## 119. Re 12M Mach 0.50 (1)
BIGFOIL.COM POLAR EXPORT
TsAGI B 13.0% thick
TsAGI B 13.0% thick |  |  |  | Cl Max: | 1.132 | at alpha= | 20 | deg
JavaFoil+Calcfoil stall+Eppler ext transition |  |  |  | L/D Max: | 124.125 | at alpha= | 6 | deg
Re: | 12000000 |  |  | Cd Min: | 0.00694 | at alpha= | 3 | deg
Mach: | 0.5 |  |  | Cl=0 at alpha= | -0.55714 | deg
|  |  |  | @ Cl=0.1, Cd= | 0.0084497
|  |  |  | @ Cl=0.4, Cd= | 0.0073626
|  |  |  | @ Cl=0.6, Cd= | 0.0072135
alpha (deg) | Cl | Cd | Cm | Cl/Cd
-20 | -1.067 | 0.15158 | 0.02 | -7.039
-19.5 | -1.034 | 0.16061 | 0.019 | -6.441
-19 | -1.012 | 0.14389 | 0.02 | -7.03
-18.5 | -0.988 | 0.13159 | 0.02 | -7.508
-18 | -0.955 | 0.13851 | 0.018 | -6.896
-17.5 | -0.936 | 0.11778 | 0.019 | -7.943
-17 | -0.901 | 0.12427 | 0.018 | -7.249
-16.5 | -0.882 | 0.10675 | 0.019 | -8.264
-16 | -0.872 | 0.08645 | 0.021 | -10.082
-15.5 | -0.821 | 0.10471 | 0.017 | -7.836
-15 | -0.814 | 0.08052 | 0.02 | -10.115
-14.5 | -0.768 | 0.09608 | 0.016 | -7.991
-14 | -0.75 | 0.08195 | 0.018 | -9.15
-13.5 | -0.76 | 0.05123 | 0.021 | -14.834
-13 | -0.691 | 0.07832 | 0.016 | -8.825
-12.5 | -0.696 | 0.05073 | 0.02 | -13.726
-12 | -0.632 | 0.07495 | 0.015 | -8.437
-11.5 | -0.64 | 0.04592 | 0.019 | -13.93
-11 | -0.577 | 0.06888 | 0.014 | -8.375
-10.5 | -0.596 | 0.03431 | 0.019 | -17.383
-10 | -0.524 | 0.0606 | 0.013 | -8.648
-9.5 | -0.598 | 0.01432 | 0.021 | -41.745
-9 | -0.477 | 0.04813 | 0.014 | -9.915
-8.5 | -0.444 | 0.04992 | 0.013 | -8.896
-8 | -0.504 | 0.01244 | 0.019 | -40.472
-7.5 | -0.469 | 0.01255 | 0.019 | -37.337
-7 | -0.437 | 0.01199 | 0.018 | -36.406
-6.5 | -0.6 | 0.01053 | 0.017 | -56.998
-6 | -0.641 | 0.01098 | 0.017 | -58.397
-5.5 | -0.619 | 0.01123 | 0.016 | -55.183
-5 | -0.578 | 0.0107 | 0.015 | -54.004
-4.5 | -0.525 | 0.0098 | 0.014 | -53.602
-4 | -0.466 | 0.01038 | 0.014 | -44.881
-3.5 | -0.403 | 0.00996 | 0.013 | -40.445
-3 | -0.337 | 0.00972 | 0.012 | -34.637
-2.5 | -0.269 | 0.00947 | 0.011 | -28.445
-2 | -0.201 | 0.00923 | 0.01 | -21.752
-1.5 | -0.131 | 0.00903 | 0.01 | -14.56
-1 | -0.062 | 0.00887 | 0.009 | -6.966
-0.5 | 0.008 | 0.00875 | 0.008 | 0.928
0 | 0.078 | 0.00861 | 0.007 | 9.067
0.5 | 0.148 | 0.0081 | 0.006 | 18.255
1 | 0.218 | 0.00846 | 0.005 | 25.728
1.5 | 0.287 | 0.00816 | 0.005 | 35.231
2 | 0.357 | 0.0074 | 0.004 | 48.221
2.5 | 0.426 | 0.00734 | 0.003 | 58.067
3 | 0.496 | 0.00694 | 0.002 | 71.397
3.5 | 0.565 | 0.00709 | 0.001 | 79.676
4 | 0.633 | 0.00733 | 0 | 86.414
4.5 | 0.702 | 0.00713 | -0.001 | 98.342
5 | 0.769 | 0.00711 | -0.002 | 108.25
5.5 | 0.837 | 0.00715 | -0.003 | 117.085
6 | 0.902 | 0.00726 | -0.004 | 124.125
6.5 | 0.963 | 0.00878 | -0.004 | 109.72
7 | 1.018 | 0.00984 | -0.005 | 103.435
7.5 | 1.063 | 0.01131 | -0.006 | 94.023
8 | 1.095 | 0.01253 | -0.007 | 87.416
8.5 | 1.106 | 0.0141 | -0.008 | 78.434
9 | 1.065 | 0.01597 | -0.009 | 66.688
9.5 | 0.656 | 0.01869 | -0.01 | 35.114
10 | 0.685 | 0.02033 | -0.011 | 33.682
10.5 | 0.712 | 0.02258 | -0.011 | 31.534
11 | 0.739 | 0.02504 | -0.012 | 29.516
11.5 | 0.766 | 0.02767 | -0.013 | 27.675
12 | 0.794 | 0.02986 | -0.014 | 26.576
12.5 | 0.821 | 0.03218 | -0.015 | 25.516
13 | 0.85 | 0.03374 | -0.016 | 25.2
13.5 | 0.879 | 0.03562 | -0.016 | 24.667
14 | 0.888 | 0.04843 | -0.017 | 18.325
14.5 | 0.922 | 0.04746 | -0.018 | 19.429
15 | 0.955 | 0.04692 | -0.019 | 20.355
15.5 | 0.985 | 0.04777 | -0.02 | 20.626
16 | 0.99 | 0.06515 | -0.02 | 15.193
16.5 | 1.021 | 0.06594 | -0.02 | 15.485
17 | 1.036 | 0.07812 | -0.021 | 13.266
17.5 | 1.012 | 0.12327 | -0.018 | 8.212
18 | 1.031 | 0.13809 | -0.018 | 7.465
18.5 | 1.056 | 0.1488 | -0.019 | 7.096
19 | 1.079 | 0.16342 | -0.019 | 6.601
19.5 | 1.103 | 0.17571 | -0.019 | 6.278
20 | 1.132 | 0.18074 | -0.02 | 6.261

## 120. Re 12M Mach 0.50 (2)
BIGFOIL.COM POLAR EXPORT
TsAGI B 13.0% thick
TsAGI B 13.0% thick |  |  |  | Cl Max: | 1.3221 | at alpha= | 11 | deg
XFOIL ncrit=9 |  |  |  | L/D Max: | 150.543 | at alpha= | 5.5 | deg
Re: | 12000000 |  |  | Cd Min: | 0.12211 | at alpha= | 16 | deg
Mach: | 0.5 |  |  | Cl=0 at alpha= | -1.3407 | deg
|  |  |  | @ Cl=0.1, Cd= | 0.0054973
|  |  |  | @ Cl=0.4, Cd= | 0.0045375
|  |  |  | @ Cl=0.6, Cd= | 0.0043484
alpha (deg) | Cl | Cd | Cm | Cl/Cd
-13 | -0.5748 | 0.11 | -0.0367 | -5.2255
-12 | -0.5917 | 0.08866 | -0.0514 | -6.6738
-11.5 | -0.6017 | 0.0782 | -0.059 | -7.6944
-11 | -0.616 | 0.06717 | -0.0675 | -9.1708
-10.5 | -0.622 | 0.05349 | -0.0819 | -11.6283
-10 | -0.6253 | 0.04004 | -0.098 | -15.6169
-9.5 | -0.649 | 0.02891 | -0.1061 | -22.449
-9 | -0.6841 | 0.02235 | -0.0987 | -30.6085
-8.5 | -0.7279 | 0.017 | -0.0835 | -42.8176
-8 | -0.7556 | 0.01247 | -0.067 | -60.5934
-7.5 | -0.7304 | 0.00919 | -0.0563 | -79.4777
-7 | -0.6747 | 0.00824 | -0.0496 | -81.8811
-6.5 | -0.6168 | 0.0078 | -0.044 | -79.0769
-6 | -0.5571 | 0.00746 | -0.0393 | -74.6783
-5 | -0.4359 | 0.00691 | -0.0319 | -63.0825
-4.5 | -0.3758 | 0.00666 | -0.0287 | -56.4264
-4 | -0.3156 | 0.00646 | -0.0258 | -48.8545
-3.5 | -0.2561 | 0.00628 | -0.0231 | -40.7803
-3 | -0.1962 | 0.0061 | -0.0207 | -32.1639
-2.5 | -0.1369 | 0.00595 | -0.0185 | -23.0084
-2 | -0.0774 | 0.00582 | -0.0164 | -13.299
-1.5 | -0.0187 | 0.0057 | -0.0143 | -3.2807
-1 | 0.04 | 0.00559 | -0.0123 | 7.1556
-0.5 | 0.0983 | 0.0055 | -0.0104 | 17.8727
0 | 0.1561 | 0.00541 | -0.0084 | 28.854
0.5 | 0.2123 | 0.00529 | -0.0062 | 40.1323
1 | 0.2678 | 0.00515 | -0.0038 | 52
1.5 | 0.3201 | 0.00498 | -0.0008 | 64.2771
2 | 0.3657 | 0.00466 | 0.0037 | 78.4764
3 | 0.4609 | 0.00432 | 0.0121 | 106.6898
3.5 | 0.504 | 0.00418 | 0.0175 | 120.5742
4 | 0.5553 | 0.00422 | 0.0212 | 131.5877
4.5 | 0.6319 | 0.00444 | 0.0193 | 142.3198
5 | 0.7054 | 0.00471 | 0.0184 | 149.7665
5.5 | 0.7768 | 0.00516 | 0.0178 | 150.5426
6 | 0.8371 | 0.00559 | 0.0199 | 149.7496
6.5 | 0.8976 | 0.00636 | 0.0217 | 141.1321
7 | 0.9417 | 0.00727 | 0.027 | 129.5323
7.5 | 0.9933 | 0.00828 | 0.0306 | 119.9638
8 | 1.0342 | 0.00911 | 0.0366 | 113.5236
8.5 | 1.0971 | 0.00992 | 0.0385 | 110.5948
9 | 1.1547 | 0.011 | 0.0411 | 104.9727
9.5 | 1.2088 | 0.01228 | 0.044 | 98.4365
10 | 1.2525 | 0.01385 | 0.0484 | 90.4332
10.5 | 1.29 | 0.01615 | 0.0524 | 79.8762
11 | 1.3221 | 0.01994 | 0.0543 | 66.3039
11.5 | 1.3159 | 0.02664 | 0.0558 | 49.3956
12 | 1.2895 | 0.03495 | 0.0562 | 36.8956
12.5 | 1.2607 | 0.04362 | 0.0558 | 28.9019
13 | 1.2279 | 0.05318 | 0.0541 | 23.0895
14 | 1.1428 | 0.07567 | 0.0472 | 15.1024
15.5 | 1.0572 | 0.10959 | 0.0324 | 9.6469
16 | 1.0292 | 0.12211 | 0.0258 | 8.4285

## 121. Re 14M Mach 0.00 (1)
BIGFOIL.COM POLAR EXPORT
TsAGI B 13.0% thick
TsAGI B 13.0% thick |  |  |  | Cl Max: | 1.208 | at alpha= | 12 | deg
JavaFoil+Calcfoil stall+Eppler ext transition |  |  |  | L/D Max: | 117.166 | at alpha= | 8 | deg
Re: | 14000000 |  |  | Cd Min: | 0.0074 | at alpha= | 4.5 | deg
Mach: | 0 |  |  | Cl=0 at alpha= | -0.55738 | deg
|  |  |  | @ Cl=0.1, Cd= | 0.0088133
|  |  |  | @ Cl=0.4, Cd= | 0.00784
|  |  |  | @ Cl=0.6, Cd= | 0.0074717
alpha (deg) | Cl | Cd | Cm | Cl/Cd
-16 | -0.621 | 0.11211 | 0.014 | -5.537
-15.5 | -0.643 | 0.10534 | 0.014 | -6.106
-15 | -0.664 | 0.09824 | 0.014 | -6.762
-14.5 | -0.685 | 0.09119 | 0.015 | -7.508
-14 | -0.704 | 0.08395 | 0.015 | -8.389
-13.5 | -0.722 | 0.07714 | 0.015 | -9.364
-13 | -0.741 | 0.06869 | 0.015 | -10.789
-12.5 | -0.763 | 0.05766 | 0.016 | -13.228
-12 | -0.847 | 0.02284 | 0.019 | -37.062
-11.5 | -0.903 | 0.0136 | 0.02 | -66.378
-11 | -0.909 | 0.0123 | 0.02 | -73.923
-10.5 | -0.905 | 0.01015 | 0.02 | -89.23
-10 | -0.896 | 0.01088 | 0.019 | -82.314
-9.5 | -0.88 | 0.01115 | 0.019 | -78.898
-9 | -0.859 | 0.01069 | 0.018 | -80.33
-8.5 | -0.831 | 0.01105 | 0.017 | -75.189
-8 | -0.798 | 0.01062 | 0.017 | -75.112
-7.5 | -0.761 | 0.01124 | 0.016 | -67.653
-7 | -0.72 | 0.01087 | 0.016 | -66.22
-6.5 | -0.675 | 0.01048 | 0.015 | -64.417
-6 | -0.627 | 0.01021 | 0.014 | -61.393
-5.5 | -0.576 | 0.00992 | 0.014 | -58.008
-5 | -0.522 | 0.01057 | 0.013 | -49.41
-4.5 | -0.467 | 0.01037 | 0.012 | -45.069
-4 | -0.41 | 0.01013 | 0.012 | -40.528
-3.5 | -0.352 | 0.00985 | 0.011 | -35.77
-3 | -0.294 | 0.00967 | 0.01 | -30.381
-2.5 | -0.234 | 0.00945 | 0.01 | -24.784
-2 | -0.174 | 0.00928 | 0.009 | -18.794
-1.5 | -0.114 | 0.00917 | 0.008 | -12.443
-1 | -0.054 | 0.00902 | 0.008 | -5.938
-0.5 | 0.007 | 0.00891 | 0.007 | 0.79
0 | 0.068 | 0.00884 | 0.006 | 7.658
0.5 | 0.128 | 0.00879 | 0.005 | 14.601
1 | 0.189 | 0.00809 | 0.005 | 23.336
1.5 | 0.249 | 0.00795 | 0.004 | 31.345
2 | 0.31 | 0.0083 | 0.003 | 37.335
2.5 | 0.37 | 0.00792 | 0.002 | 46.749
3 | 0.43 | 0.00776 | 0.002 | 55.417
3.5 | 0.49 | 0.0077 | 0.001 | 63.679
4 | 0.55 | 0.00783 | 0 | 70.298
4.5 | 0.61 | 0.0074 | -0.001 | 82.487
5 | 0.67 | 0.00754 | -0.001 | 88.795
5.5 | 0.729 | 0.00785 | -0.002 | 92.835
6 | 0.787 | 0.00765 | -0.003 | 102.975
6.5 | 0.844 | 0.00802 | -0.004 | 105.312
7 | 0.9 | 0.00804 | -0.005 | 111.889
7.5 | 0.953 | 0.00828 | -0.006 | 115.001
8 | 1.002 | 0.00855 | -0.006 | 117.166
8.5 | 1.048 | 0.00961 | -0.007 | 109.14
9 | 1.089 | 0.0101 | -0.008 | 107.82
9.5 | 1.125 | 0.01063 | -0.009 | 105.815
10 | 1.155 | 0.01123 | -0.01 | 102.857
10.5 | 1.178 | 0.01186 | -0.01 | 99.339
11 | 1.195 | 0.01261 | -0.011 | 94.791
11.5 | 1.205 | 0.01348 | -0.012 | 89.384
12 | 1.208 | 0.01445 | -0.013 | 83.572
12.5 | 1.204 | 0.01558 | -0.014 | 77.238
13 | 1.193 | 0.01697 | -0.014 | 70.297
13.5 | 1.177 | 0.01845 | -0.015 | 63.781
14 | 1.155 | 0.02039 | -0.016 | 56.625
14.5 | 1.127 | 0.02264 | -0.016 | 49.792
15 | 1.097 | 0.02488 | -0.017 | 44.073
15.5 | 1.062 | 0.02781 | -0.018 | 38.179
16 | 1.025 | 0.03069 | -0.018 | 33.407
16.5 | 0.985 | 0.0346 | -0.019 | 28.481
17 | 0.945 | 0.03877 | -0.02 | 24.369

## 122. Re 14M Mach 0.00 (2)
BIGFOIL.COM POLAR EXPORT
TsAGI B 13.0% thick
TsAGI B 13.0% thick |  |  |  | Cl Max: | 1.6543 | at alpha= | 19.5 | deg
XFOIL ncrit=9 |  |  |  | L/D Max: | 134.768 | at alpha= | 6.5 | deg
Re: | 14000000 |  |  | Cd Min: | 0.05382 | at alpha= | 20 | deg
Mach: | 0 |  |  | Cl=0 at alpha= | -1.1184 | deg
|  |  |  | @ Cl=0.1, Cd= | 0.0051855
|  |  |  | @ Cl=0.4, Cd= | 0.0043932
|  |  |  | @ Cl=0.6, Cd= | 0.0045703
alpha (deg) | Cl | Cd | Cm | Cl/Cd
-20 | -1.6763 | 0.02835 | -0.0617 | -59.1287
-19.5 | -1.6791 | 0.02514 | -0.0573 | -66.79
-19 | -1.6663 | 0.02316 | -0.0533 | -71.9473
-18.5 | -1.6507 | 0.02145 | -0.049 | -76.9557
-18 | -1.6304 | 0.02008 | -0.0447 | -81.1952
-17.5 | -1.6084 | 0.01883 | -0.0402 | -85.4169
-17 | -1.582 | 0.01782 | -0.036 | -88.7767
-16.5 | -1.5558 | 0.01684 | -0.0315 | -92.3872
-16 | -1.5283 | 0.01606 | -0.0269 | -95.1619
-15.5 | -1.5035 | 0.01538 | -0.0214 | -97.7568
-15 | -1.4551 | 0.01451 | -0.0209 | -100.2826
-14.5 | -1.402 | 0.01361 | -0.0212 | -103.0125
-14 | -1.3659 | 0.01272 | -0.0178 | -107.3821
-13.5 | -1.2922 | 0.01189 | -0.0225 | -108.6796
-13 | -1.2119 | 0.01125 | -0.0286 | -107.7244
-12.5 | -1.0932 | 0.01041 | -0.0434 | -105.0144
-12 | -1.0529 | 0.01003 | -0.0404 | -104.9751
-11.5 | -1.0146 | 0.00963 | -0.037 | -105.3583
-11 | -0.9714 | 0.00927 | -0.0345 | -104.7896
-10.5 | -0.9275 | 0.00892 | -0.0322 | -103.9798
-10 | -0.8819 | 0.00864 | -0.0301 | -102.0718
-9.5 | -0.837 | 0.00828 | -0.0279 | -101.087
-9 | -0.7902 | 0.00798 | -0.0261 | -99.0226
-8.5 | -0.7424 | 0.00773 | -0.0244 | -96.0414
-8 | -0.6942 | 0.0075 | -0.0228 | -92.56
-7.5 | -0.6464 | 0.00723 | -0.0211 | -89.4053
-7 | -0.5968 | 0.00704 | -0.0197 | -84.7727
-6.5 | -0.5476 | 0.00682 | -0.0183 | -80.2933
-6 | -0.4978 | 0.00663 | -0.017 | -75.083
-5.5 | -0.4478 | 0.00645 | -0.0157 | -69.4264
-5 | -0.3968 | 0.00629 | -0.0146 | -63.0843
-4.5 | -0.3462 | 0.00612 | -0.0134 | -56.5686
-4 | -0.2954 | 0.006 | -0.0123 | -49.2333
-3.5 | -0.244 | 0.00586 | -0.0113 | -41.6382
-3 | -0.1928 | 0.00574 | -0.0103 | -33.5889
-2.5 | -0.1415 | 0.00564 | -0.0092 | -25.0887
-2 | -0.0907 | 0.00551 | -0.0081 | -16.461
-1.5 | -0.039 | 0.00544 | -0.0072 | -7.1691
-1 | 0.0121 | 0.00534 | -0.0062 | 2.2659
-0.5 | 0.0629 | 0.00525 | -0.0051 | 11.981
0 | 0.1147 | 0.00516 | -0.0042 | 22.2287
0.5 | 0.1646 | 0.00506 | -0.003 | 32.5296
1 | 0.2136 | 0.00494 | -0.0016 | 43.2389
2 | 0.3093 | 0.0047 | 0.0017 | 65.8085
2.5 | 0.3526 | 0.00446 | 0.0043 | 79.0583
3 | 0.3988 | 0.0044 | 0.0063 | 90.6364
3.5 | 0.4378 | 0.00418 | 0.0099 | 104.7368
4 | 0.482 | 0.00419 | 0.0123 | 115.0358
4.5 | 0.5229 | 0.00418 | 0.0156 | 125.0957
5 | 0.5609 | 0.00431 | 0.0194 | 130.1392
6.5 | 0.7547 | 0.0056 | 0.0115 | 134.7679
7 | 0.8096 | 0.00614 | 0.011 | 131.8567
7.5 | 0.856 | 0.00671 | 0.0124 | 127.5708
8 | 0.9087 | 0.00714 | 0.0124 | 127.2689
8.5 | 0.9636 | 0.0076 | 0.0119 | 126.7895
9 | 1.0133 | 0.00805 | 0.0125 | 125.8758
9.5 | 1.0579 | 0.00851 | 0.0142 | 124.3126
10 | 1.1101 | 0.00897 | 0.0141 | 123.757
10.5 | 1.1622 | 0.00952 | 0.0138 | 122.0798
11 | 1.2131 | 0.01007 | 0.0138 | 120.4667
11.5 | 1.2576 | 0.0107 | 0.015 | 117.5327
12 | 1.2795 | 0.0113 | 0.0211 | 113.2301
12.5 | 1.3282 | 0.01194 | 0.021 | 111.2395
13 | 1.3743 | 0.01266 | 0.0212 | 108.5545
13.5 | 1.4179 | 0.01346 | 0.0216 | 105.3418
14 | 1.4571 | 0.01446 | 0.0224 | 100.7676
14.5 | 1.495 | 0.01554 | 0.0232 | 96.2033
15 | 1.5289 | 0.01685 | 0.0242 | 90.7359
15.5 | 1.5509 | 0.01904 | 0.0258 | 81.4548
16 | 1.585 | 0.02052 | 0.0261 | 77.2417
16.5 | 1.6041 | 0.02318 | 0.0271 | 69.2019
17 | 1.6284 | 0.02552 | 0.0275 | 63.8088
18 | 1.6489 | 0.03269 | 0.0289 | 50.4405
18.5 | 1.6455 | 0.0372 | 0.0305 | 44.2339
19 | 1.6464 | 0.04145 | 0.0316 | 39.7201
19.5 | 1.6543 | 0.04539 | 0.0319 | 36.4464
20 | 1.6243 | 0.05382 | 0.0314 | 30.1802

## 123. Re 14M Mach 0.10 (1)
BIGFOIL.COM POLAR EXPORT
TsAGI B 13.0% thick
TsAGI B 13.0% thick |  |  |  | Cl Max: | 1.2 | at alpha= | 11.5 | deg
JavaFoil+Calcfoil stall+Eppler ext transition |  |  |  | L/D Max: | 116.132 | at alpha= | 8 | deg
Re: | 14000000 |  |  | Cd Min: | 0.0074 | at alpha= | 4.5 | deg
Mach: | 0.1 |  |  | Cl=0 at alpha= | -0.55738 | deg
|  |  |  | @ Cl=0.1, Cd= | 0.0088323
|  |  |  | @ Cl=0.4, Cd= | 0.00784
|  |  |  | @ Cl=0.6, Cd= | 0.007491
alpha (deg) | Cl | Cd | Cm | Cl/Cd
-15.5 | -0.6 | 0.10849 | 0.014 | -5.53
-15 | -0.624 | 0.10182 | 0.014 | -6.128
-14.5 | -0.647 | 0.09478 | 0.014 | -6.829
-14 | -0.67 | 0.08772 | 0.014 | -7.636
-13.5 | -0.691 | 0.08048 | 0.014 | -8.59
-13 | -0.712 | 0.07278 | 0.015 | -9.782
-12.5 | -0.733 | 0.06335 | 0.015 | -11.571
-12 | -0.763 | 0.04845 | 0.017 | -15.755
-11.5 | -0.879 | 0.01441 | 0.02 | -61.013
-11 | -0.894 | 0.01269 | 0.02 | -70.472
-10.5 | -0.895 | 0.01184 | 0.02 | -75.572
-10 | -0.888 | 0.01035 | 0.019 | -85.801
-9.5 | -0.875 | 0.01129 | 0.019 | -77.478
-9 | -0.856 | 0.01079 | 0.018 | -79.328
-8.5 | -0.83 | 0.01117 | 0.017 | -74.285
-8 | -0.798 | 0.0107 | 0.017 | -74.564
-7.5 | -0.762 | 0.01132 | 0.016 | -67.286
-7 | -0.721 | 0.0109 | 0.016 | -66.145
-6.5 | -0.677 | 0.01057 | 0.015 | -64.011
-6 | -0.629 | 0.01024 | 0.014 | -61.435
-5.5 | -0.578 | 0.00992 | 0.014 | -58.23
-5 | -0.524 | 0.01062 | 0.013 | -49.366
-4.5 | -0.469 | 0.01045 | 0.013 | -44.906
-4 | -0.412 | 0.01014 | 0.012 | -40.659
-3.5 | -0.354 | 0.0099 | 0.011 | -35.76
-3 | -0.295 | 0.00968 | 0.011 | -30.498
-2.5 | -0.235 | 0.00951 | 0.01 | -24.749
-2 | -0.175 | 0.00937 | 0.009 | -18.705
-1.5 | -0.115 | 0.00917 | 0.008 | -12.498
-1 | -0.054 | 0.00906 | 0.008 | -5.945
-0.5 | 0.007 | 0.00896 | 0.007 | 0.79
0 | 0.068 | 0.00889 | 0.006 | 7.655
0.5 | 0.129 | 0.00878 | 0.005 | 14.675
1 | 0.19 | 0.00809 | 0.005 | 23.465
1.5 | 0.251 | 0.00798 | 0.004 | 31.385
2 | 0.311 | 0.00837 | 0.003 | 37.176
2.5 | 0.372 | 0.00791 | 0.002 | 47.033
3 | 0.432 | 0.00776 | 0.002 | 55.739
3.5 | 0.493 | 0.00771 | 0.001 | 63.894
4 | 0.553 | 0.00782 | 0 | 70.691
4.5 | 0.613 | 0.0074 | -0.001 | 82.914
5 | 0.673 | 0.00761 | -0.001 | 88.491
5.5 | 0.733 | 0.00786 | -0.002 | 93.238
6 | 0.791 | 0.0077 | -0.003 | 102.784
6.5 | 0.848 | 0.0081 | -0.004 | 104.694
7 | 0.904 | 0.00811 | -0.005 | 111.39
7.5 | 0.957 | 0.00837 | -0.006 | 114.323
8 | 1.006 | 0.00867 | -0.006 | 116.132
8.5 | 1.052 | 0.00969 | -0.007 | 108.608
9 | 1.093 | 0.0102 | -0.008 | 107.119
9.5 | 1.128 | 0.01073 | -0.009 | 105.041
10 | 1.156 | 0.01137 | -0.01 | 101.725
10.5 | 1.178 | 0.01205 | -0.01 | 97.752
11 | 1.193 | 0.01283 | -0.011 | 92.973
11.5 | 1.2 | 0.01371 | -0.012 | 87.509
12 | 1.2 | 0.01478 | -0.013 | 81.148
12.5 | 1.192 | 0.016 | -0.014 | 74.516
13 | 1.178 | 0.01747 | -0.014 | 67.418
13.5 | 1.157 | 0.01906 | -0.015 | 60.696
14 | 1.13 | 0.02095 | -0.016 | 53.951
14.5 | 1.098 | 0.02351 | -0.016 | 46.708
15 | 1.062 | 0.0261 | -0.017 | 40.694
15.5 | 1.022 | 0.0291 | -0.018 | 35.135
16 | 0.98 | 0.03257 | -0.018 | 30.096
16.5 | 0.936 | 0.03658 | -0.019 | 25.576

## 124. Re 14M Mach 0.10 (2)
BIGFOIL.COM POLAR EXPORT
TsAGI B 13.0% thick
TsAGI B 13.0% thick |  |  |  | Cl Max: | 1.6383 | at alpha= | 18 | deg
XFOIL ncrit=9 |  |  |  | L/D Max: | 135.107 | at alpha= | 6.5 | deg
Re: | 14000000 |  |  | Cd Min: | 0.05889 | at alpha= | 20 | deg
Mach: | 0.1 |  |  | Cl=0 at alpha= | -1.1245 | deg
|  |  |  | @ Cl=0.1, Cd= | 0.0051944
|  |  |  | @ Cl=0.4, Cd= | 0.0044038
|  |  |  | @ Cl=0.6, Cd= | 0.0045454
alpha (deg) | Cl | Cd | Cm | Cl/Cd
-20 | -1.6228 | 0.03463 | -0.0687 | -46.8611
-19.5 | -1.653 | 0.02864 | -0.0651 | -57.7165
-19 | -1.6514 | 0.02561 | -0.061 | -64.4826
-18.5 | -1.644 | 0.02323 | -0.0562 | -70.7706
-18 | -1.6179 | 0.02203 | -0.0526 | -73.4408
-17.5 | -1.6078 | 0.02002 | -0.0468 | -80.3097
-17 | -1.5841 | 0.01879 | -0.0422 | -84.3055
-16.5 | -1.5594 | 0.01763 | -0.0373 | -88.4515
-16 | -1.5319 | 0.0167 | -0.0325 | -91.7305
-15.5 | -1.5088 | 0.01593 | -0.0264 | -94.7144
-15 | -1.4655 | 0.01501 | -0.0245 | -97.6349
-14.5 | -1.4129 | 0.01413 | -0.0243 | -99.9929
-14 | -1.3557 | 0.01317 | -0.0251 | -102.9385
-13.5 | -1.3031 | 0.01234 | -0.0247 | -105.5997
-12.5 | -1.1006 | 0.01059 | -0.0456 | -103.9282
-12 | -1.0574 | 0.01021 | -0.043 | -103.5651
-11.5 | -1.0195 | 0.0098 | -0.0392 | -104.0306
-11 | -0.9766 | 0.00942 | -0.0364 | -103.673
-10.5 | -0.933 | 0.00901 | -0.0337 | -103.5516
-10 | -0.8871 | 0.00871 | -0.0315 | -101.8485
-9.5 | -0.8413 | 0.00836 | -0.0293 | -100.634
-9 | -0.7945 | 0.00804 | -0.0272 | -98.8184
-8.5 | -0.7465 | 0.00777 | -0.0254 | -96.0746
-8 | -0.6977 | 0.00755 | -0.0237 | -92.4106
-7.5 | -0.6496 | 0.00726 | -0.0219 | -89.4766
-7 | -0.5997 | 0.00706 | -0.0205 | -84.9433
-6.5 | -0.55 | 0.00685 | -0.019 | -80.292
-6 | -0.5 | 0.00666 | -0.0176 | -75.0751
-5.5 | -0.4497 | 0.00647 | -0.0162 | -69.5054
-5 | -0.3983 | 0.00631 | -0.0151 | -63.122
-4.5 | -0.3474 | 0.00614 | -0.0138 | -56.5798
-4 | -0.2964 | 0.00601 | -0.0126 | -49.3178
-3.5 | -0.2447 | 0.00587 | -0.0116 | -41.6865
-3 | -0.1932 | 0.00574 | -0.0105 | -33.6585
-2.5 | -0.1416 | 0.00564 | -0.0095 | -25.1064
-2 | -0.0905 | 0.00552 | -0.0084 | -16.3949
-1.5 | -0.0386 | 0.00544 | -0.0074 | -7.0956
-1 | 0.0128 | 0.00534 | -0.0063 | 2.397
-0.5 | 0.0638 | 0.00525 | -0.0052 | 12.1524
0 | 0.1159 | 0.00517 | -0.0043 | 22.4178
0.5 | 0.166 | 0.00506 | -0.0031 | 32.8063
1 | 0.2153 | 0.00494 | -0.0017 | 43.583
2 | 0.3113 | 0.00471 | 0.0017 | 66.0934
3 | 0.4011 | 0.0044 | 0.0064 | 91.1591
3.5 | 0.4402 | 0.00418 | 0.0101 | 105.311
4 | 0.4848 | 0.00419 | 0.0125 | 115.7041
4.5 | 0.5256 | 0.00418 | 0.0158 | 125.7416
5 | 0.5651 | 0.00431 | 0.0194 | 131.1137
6.5 | 0.7593 | 0.00562 | 0.0118 | 135.1068
7 | 0.8143 | 0.00617 | 0.0114 | 131.9773
7.5 | 0.8606 | 0.00675 | 0.0129 | 127.4963
8 | 0.9141 | 0.00718 | 0.0129 | 127.312
8.5 | 0.969 | 0.00766 | 0.0124 | 126.5013
9 | 1.0188 | 0.00811 | 0.0132 | 125.6227
9.5 | 1.063 | 0.00859 | 0.0151 | 123.7485
10 | 1.1167 | 0.00905 | 0.0148 | 123.3923
10.5 | 1.169 | 0.00963 | 0.0147 | 121.3915
11 | 1.2193 | 0.01022 | 0.015 | 119.3053
11.5 | 1.2616 | 0.01086 | 0.0168 | 116.1694
12 | 1.2865 | 0.01145 | 0.0224 | 112.3581
12.5 | 1.3346 | 0.01216 | 0.0225 | 109.7533
13 | 1.38 | 0.01295 | 0.0229 | 106.5637
13.5 | 1.4232 | 0.01382 | 0.0234 | 102.9812
14 | 1.4622 | 0.01489 | 0.0243 | 98.2001
14.5 | 1.4991 | 0.01609 | 0.0252 | 93.1697
15 | 1.5327 | 0.01754 | 0.0262 | 87.3831
15.5 | 1.5523 | 0.02004 | 0.0279 | 77.4601
16 | 1.5842 | 0.02182 | 0.0283 | 72.6031
16.5 | 1.6022 | 0.02469 | 0.0293 | 64.8927
17 | 1.6237 | 0.02746 | 0.0296 | 59.1296
18 | 1.6383 | 0.0354 | 0.031 | 46.2797
18.5 | 1.6312 | 0.04051 | 0.0323 | 40.2666
19.5 | 1.6339 | 0.04982 | 0.0332 | 32.7961
20 | 1.6007 | 0.05889 | 0.0321 | 27.1812

## 125. Re 14M Mach 0.25 (1)
BIGFOIL.COM POLAR EXPORT
TsAGI B 13.0% thick
TsAGI B 13.0% thick |  |  |  | Cl Max: | 1.168 | at alpha= | 10.5 | deg
JavaFoil+Calcfoil stall+Eppler ext transition |  |  |  | L/D Max: | 116.52 | at alpha= | 7.5 | deg
Re: | 14000000 |  |  | Cd Min: | 0.00736 | at alpha= | 3.5 | deg
Mach: | 0.25 |  |  | Cl=0 at alpha= | -0.55645 | deg
|  |  |  | @ Cl=0.1, Cd= | 0.0083771
|  |  |  | @ Cl=0.4, Cd= | 0.0080694
|  |  |  | @ Cl=0.6, Cd= | 0.0075326
alpha (deg) | Cl | Cd | Cm | Cl/Cd
-14.5 | -0.315 | 0.10952 | 0.013 | -2.872
-14 | -0.376 | 0.10338 | 0.012 | -3.641
-13.5 | -0.433 | 0.09681 | 0.012 | -4.474
-13 | -0.485 | 0.09018 | 0.012 | -5.383
-12.5 | -0.533 | 0.08338 | 0.012 | -6.394
-12 | -0.576 | 0.07614 | 0.013 | -7.569
-11.5 | -0.615 | 0.06865 | 0.013 | -8.955
-11 | -0.649 | 0.05998 | 0.014 | -10.829
-10.5 | -0.693 | 0.04391 | 0.016 | -15.778
-10 | -0.82 | 0.01263 | 0.02 | -64.968
-9.5 | -0.831 | 0.01011 | 0.019 | -82.185
-9 | -0.828 | 0.01079 | 0.019 | -76.755
-8.5 | -0.815 | 0.01097 | 0.018 | -74.264
-8 | -0.792 | 0.01131 | 0.017 | -70.039
-7.5 | -0.763 | 0.01084 | 0.017 | -70.365
-7 | -0.727 | 0.01043 | 0.016 | -69.762
-6.5 | -0.686 | 0.01101 | 0.016 | -62.335
-6 | -0.64 | 0.01059 | 0.015 | -60.464
-5.5 | -0.59 | 0.0103 | 0.014 | -57.234
-5 | -0.536 | 0.00996 | 0.014 | -53.864
-4.5 | -0.481 | 0.00972 | 0.013 | -49.429
-4 | -0.423 | 0.01045 | 0.012 | -40.462
-3.5 | -0.363 | 0.01019 | 0.012 | -35.672
-3 | -0.303 | 0.00994 | 0.011 | -30.479
-2.5 | -0.242 | 0.00972 | 0.01 | -24.876
-2 | -0.18 | 0.00951 | 0.009 | -18.913
-1.5 | -0.118 | 0.00939 | 0.009 | -12.545
-1 | -0.055 | 0.00924 | 0.008 | -5.988
-0.5 | 0.007 | 0.00913 | 0.007 | 0.796
0 | 0.07 | 0.00844 | 0.006 | 8.282
0.5 | 0.132 | 0.00831 | 0.006 | 15.936
1 | 0.195 | 0.00829 | 0.005 | 23.526
1.5 | 0.257 | 0.00816 | 0.004 | 31.561
2 | 0.32 | 0.00794 | 0.003 | 40.293
2.5 | 0.382 | 0.00811 | 0.003 | 47.103
3 | 0.444 | 0.00797 | 0.002 | 55.713
3.5 | 0.506 | 0.00736 | 0.001 | 68.776
4 | 0.568 | 0.00745 | 0 | 76.252
4.5 | 0.63 | 0.00761 | -0.001 | 82.804
5 | 0.691 | 0.00782 | -0.002 | 88.416
5.5 | 0.752 | 0.00757 | -0.002 | 99.412
6 | 0.812 | 0.00795 | -0.003 | 102.19
6.5 | 0.871 | 0.00788 | -0.004 | 110.402
7 | 0.927 | 0.00803 | -0.005 | 115.432
7.5 | 0.98 | 0.00841 | -0.006 | 116.52
8 | 1.028 | 0.00961 | -0.007 | 106.964
8.5 | 1.072 | 0.0102 | -0.007 | 105.087
9 | 1.109 | 0.01082 | -0.008 | 102.463
9.5 | 1.138 | 0.01148 | -0.009 | 99.129
10 | 1.158 | 0.01223 | -0.01 | 94.647
10.5 | 1.168 | 0.01315 | -0.011 | 88.844
11 | 1.168 | 0.01416 | -0.011 | 82.47
11.5 | 1.155 | 0.01543 | -0.012 | 74.876
12 | 1.132 | 0.01686 | -0.013 | 67.135
12.5 | 1.097 | 0.01859 | -0.014 | 59.023
13 | 1.05 | 0.02083 | -0.015 | 50.424
13.5 | 0.993 | 0.02332 | -0.015 | 42.591
14 | 0.926 | 0.02629 | -0.016 | 35.228
14.5 | 0.851 | 0.02961 | -0.017 | 28.751
15 | 0.769 | 0.03387 | -0.017 | 22.704
15.5 | 0.68 | 0.03998 | -0.018 | 17.001

## 126. Re 14M Mach 0.25 (2)
BIGFOIL.COM POLAR EXPORT
TsAGI B 13.0% thick
TsAGI B 13.0% thick |  |  |  | Cl Max: | 1.5814 | at alpha= | 17 | deg
XFOIL ncrit=9 |  |  |  | L/D Max: | 142.563 | at alpha= | 6 | deg
Re: | 14000000 |  |  | Cd Min: | 0.19392 | at alpha= | -20 | deg
Mach: | 0.25 |  |  | Cl=0 at alpha= | -1.16 | deg
|  |  |  | @ Cl=0.1, Cd= | 0.0052397
|  |  |  | @ Cl=0.4, Cd= | 0.0044343
|  |  |  | @ Cl=0.6, Cd= | 0.0044168
alpha (deg) | Cl | Cd | Cm | Cl/Cd
-20 | -0.767 | 0.19392 | 0.0238 | -3.9552
-19.5 | -0.7605 | 0.18559 | 0.0188 | -4.0977
-19 | -0.7758 | 0.17204 | 0.0109 | -4.5094
-18 | -1.2881 | 0.06885 | -0.058 | -18.7088
-17.5 | -1.3769 | 0.0463 | -0.0765 | -29.7387
-17 | -1.4067 | 0.03747 | -0.0795 | -37.542
-16.5 | -1.4521 | 0.02994 | -0.0766 | -48.5003
-16 | -1.4622 | 0.02596 | -0.0707 | -56.3251
-15.5 | -1.4739 | 0.02236 | -0.0626 | -65.9168
-15 | -1.4656 | 0.02004 | -0.0547 | -73.1337
-14.5 | -1.4475 | 0.01817 | -0.0473 | -79.6643
-14 | -1.4018 | 0.01637 | -0.0444 | -85.6323
-13.5 | -1.3421 | 0.01481 | -0.0437 | -90.6212
-13 | -1.2805 | 0.01376 | -0.0431 | -93.0596
-12.5 | -1.1521 | 0.01225 | -0.0563 | -94.049
-12 | -1.0889 | 0.01126 | -0.0565 | -96.7052
-11.5 | -1.045 | 0.01061 | -0.0525 | -98.492
-11 | -1.0029 | 0.01013 | -0.048 | -99.003
-10.5 | -0.9617 | 0.00965 | -0.0434 | -99.658
-10 | -0.9157 | 0.00916 | -0.0398 | -99.9672
-9.5 | -0.8671 | 0.00877 | -0.0368 | -98.8712
-9 | -0.8174 | 0.00844 | -0.0341 | -96.8483
-8.5 | -0.7682 | 0.00806 | -0.0314 | -95.3102
-8 | -0.7179 | 0.00776 | -0.0289 | -92.5129
-7.5 | -0.6671 | 0.00749 | -0.0267 | -89.0654
-7 | -0.6159 | 0.00721 | -0.0246 | -85.423
-6.5 | -0.5637 | 0.00701 | -0.0227 | -80.4137
-6 | -0.5122 | 0.00676 | -0.0208 | -75.7692
-5.5 | -0.4596 | 0.00658 | -0.0191 | -69.848
-5 | -0.4068 | 0.0064 | -0.0176 | -63.5625
-4.5 | -0.3541 | 0.00621 | -0.0161 | -57.0209
-4 | -0.3017 | 0.00606 | -0.0146 | -49.7855
-3.5 | -0.2483 | 0.00591 | -0.0133 | -42.0135
-3 | -0.195 | 0.00578 | -0.0121 | -33.737
-2.5 | -0.1418 | 0.00567 | -0.0109 | -25.0088
-2 | -0.0891 | 0.00555 | -0.0096 | -16.0541
-1.5 | -0.0359 | 0.00546 | -0.0085 | -6.5751
-1 | 0.0169 | 0.00536 | -0.0073 | 3.153
-0.5 | 0.0694 | 0.00528 | -0.0061 | 13.1439
0 | 0.1225 | 0.00521 | -0.005 | 23.5125
1 | 0.2245 | 0.00497 | -0.002 | 45.171
2 | 0.3222 | 0.00473 | 0.0018 | 68.1184
2.5 | 0.3672 | 0.00449 | 0.0046 | 81.7817
3 | 0.4143 | 0.00441 | 0.0069 | 93.9456
3.5 | 0.4541 | 0.00419 | 0.0108 | 108.3771
4 | 0.4992 | 0.00419 | 0.0136 | 119.1408
4.5 | 0.5404 | 0.00418 | 0.0174 | 129.2823
5 | 0.5896 | 0.00436 | 0.0192 | 135.2294
6 | 0.7342 | 0.00515 | 0.012 | 142.5631
6.5 | 0.7845 | 0.00575 | 0.0133 | 136.4348
7 | 0.8401 | 0.00635 | 0.0134 | 132.2992
7.5 | 0.8856 | 0.00698 | 0.0158 | 126.8768
8 | 0.9428 | 0.00748 | 0.0156 | 126.0428
8.5 | 0.9989 | 0.00796 | 0.0158 | 125.4899
9 | 1.047 | 0.00848 | 0.0177 | 123.467
9.5 | 1.0959 | 0.00904 | 0.0193 | 121.2279
10 | 1.1515 | 0.00963 | 0.0195 | 119.5742
10.5 | 1.1985 | 0.01028 | 0.0214 | 116.5856
11 | 1.2452 | 0.01094 | 0.0232 | 113.8208
11.5 | 1.271 | 0.01171 | 0.0292 | 108.5397
12 | 1.32 | 0.01261 | 0.0299 | 104.6788
12.5 | 1.3665 | 0.01361 | 0.0308 | 100.4041
13 | 1.4105 | 0.01475 | 0.0318 | 95.6271
13.5 | 1.4502 | 0.01618 | 0.033 | 89.6292
14 | 1.4817 | 0.01822 | 0.0345 | 81.3227
14.5 | 1.5129 | 0.02041 | 0.0356 | 74.1254
15 | 1.5393 | 0.02307 | 0.0366 | 66.723
15.5 | 1.5499 | 0.02709 | 0.0378 | 57.213
16 | 1.5709 | 0.03039 | 0.0385 | 51.6913
16.5 | 1.5751 | 0.0353 | 0.039 | 44.6204
17 | 1.5814 | 0.04045 | 0.0386 | 39.0952
17.5 | 1.5684 | 0.04733 | 0.0383 | 33.1375
18 | 1.5573 | 0.0539 | 0.0382 | 28.8924
18.5 | 1.5354 | 0.06181 | 0.0376 | 24.8406
19 | 1.5373 | 0.06723 | 0.0374 | 22.8663
19.5 | 1.5127 | 0.07608 | 0.0355 | 19.883
20 | 1.4521 | 0.08987 | 0.0309 | 16.1578

## 127. Re 14M Mach 0.50 (1)
BIGFOIL.COM POLAR EXPORT
TsAGI B 13.0% thick
TsAGI B 13.0% thick |  |  |  | Cl Max: | 1.131 | at alpha= | 20 | deg
JavaFoil+Calcfoil stall+Eppler ext transition |  |  |  | L/D Max: | 123.504 | at alpha= | 6 | deg
Re: | 14000000 |  |  | Cd Min: | 0.00709 | at alpha= | 3 | deg
Mach: | 0.5 |  |  | Cl=0 at alpha= | -0.55714 | deg
|  |  |  | @ Cl=0.1, Cd= | 0.0090246
|  |  |  | @ Cl=0.4, Cd= | 0.0077659
|  |  |  | @ Cl=0.6, Cd= | 0.0072981
alpha (deg) | Cl | Cd | Cm | Cl/Cd
-20 | -1.066 | 0.1582 | 0.02 | -6.738
-19.5 | -1.034 | 0.17016 | 0.019 | -6.077
-19 | -1.01 | 0.15135 | 0.019 | -6.675
-18.5 | -0.986 | 0.13907 | 0.019 | -7.09
-18 | -0.954 | 0.148 | 0.018 | -6.446
-17.5 | -0.931 | 0.12771 | 0.019 | -7.291
-17 | -0.899 | 0.1353 | 0.017 | -6.647
-16.5 | -0.876 | 0.11905 | 0.018 | -7.357
-16 | -0.855 | 0.10453 | 0.018 | -8.179
-15.5 | -0.82 | 0.11027 | 0.017 | -7.439
-15 | -0.808 | 0.0869 | 0.019 | -9.3
-14.5 | -0.77 | 0.09378 | 0.017 | -8.206
-14 | -0.755 | 0.07756 | 0.018 | -9.73
-13.5 | -0.788 | 0.03645 | 0.023 | -21.627
-13 | -0.695 | 0.0751 | 0.017 | -9.25
-12.5 | -0.719 | 0.03791 | 0.021 | -18.981
-12 | -0.635 | 0.07267 | 0.015 | -8.734
-11.5 | -0.664 | 0.03299 | 0.021 | -20.142
-11 | -0.579 | 0.06705 | 0.014 | -8.632
-10.5 | -0.649 | 0.01699 | 0.022 | -38.225
-10 | -0.526 | 0.05848 | 0.014 | -9.001
-9.5 | -0.601 | 0.01359 | 0.021 | -44.203
-9 | -0.484 | 0.04342 | 0.015 | -11.14
-8.5 | -0.447 | 0.04752 | 0.013 | -9.405
-8 | -0.504 | 0.01207 | 0.019 | -41.766
-7.5 | -0.47 | 0.01206 | 0.019 | -38.979
-7 | -0.437 | 0.01163 | 0.018 | -37.588
-6.5 | -0.6 | 0.01032 | 0.017 | -58.181
-6 | -0.641 | 0.01077 | 0.017 | -59.56
-5.5 | -0.62 | 0.01098 | 0.016 | -56.408
-5 | -0.578 | 0.01048 | 0.015 | -55.167
-4.5 | -0.526 | 0.00968 | 0.014 | -54.282
-4 | -0.466 | 0.01021 | 0.014 | -45.655
-3.5 | -0.403 | 0.00982 | 0.013 | -41.001
-3 | -0.337 | 0.00953 | 0.012 | -35.357
-2.5 | -0.269 | 0.00928 | 0.011 | -29.007
-2 | -0.201 | 0.00906 | 0.01 | -22.162
-1.5 | -0.131 | 0.00889 | 0.01 | -14.792
-1 | -0.062 | 0.00877 | 0.009 | -7.044
-0.5 | 0.008 | 0.00932 | 0.008 | 0.871
0 | 0.078 | 0.00921 | 0.007 | 8.479
0.5 | 0.148 | 0.00862 | 0.006 | 17.156
1 | 0.218 | 0.00851 | 0.005 | 25.583
1.5 | 0.287 | 0.00832 | 0.005 | 34.534
2 | 0.357 | 0.00809 | 0.004 | 44.131
2.5 | 0.426 | 0.00757 | 0.003 | 56.331
3 | 0.496 | 0.00709 | 0.002 | 69.85
3.5 | 0.565 | 0.00719 | 0.001 | 78.522
4 | 0.633 | 0.0074 | 0 | 85.594
4.5 | 0.702 | 0.0072 | -0.001 | 97.412
5 | 0.77 | 0.00712 | -0.002 | 108.155
5.5 | 0.837 | 0.00754 | -0.003 | 110.977
6 | 0.902 | 0.0073 | -0.004 | 123.504
6.5 | 0.963 | 0.0088 | -0.004 | 109.445
7 | 1.018 | 0.00987 | -0.005 | 103.155
7.5 | 1.064 | 0.01112 | -0.006 | 95.686
8 | 1.097 | 0.01225 | -0.007 | 89.555
8.5 | 1.108 | 0.01374 | -0.008 | 80.653
9 | 1.067 | 0.01548 | -0.009 | 68.904
9.5 | 0.658 | 0.01808 | -0.01 | 36.376
10 | 0.686 | 0.01971 | -0.011 | 34.815
10.5 | 0.714 | 0.02179 | -0.011 | 32.759
11 | 0.741 | 0.02412 | -0.012 | 30.714
11.5 | 0.768 | 0.02662 | -0.013 | 28.839
12 | 0.795 | 0.02882 | -0.014 | 27.603
12.5 | 0.823 | 0.03093 | -0.015 | 26.623
13 | 0.852 | 0.03243 | -0.016 | 26.283
13.5 | 0.881 | 0.0344 | -0.016 | 25.601
14 | 0.891 | 0.04619 | -0.017 | 19.296
14.5 | 0.925 | 0.04526 | -0.018 | 20.445
15 | 0.958 | 0.04492 | -0.019 | 21.323
15.5 | 0.983 | 0.04904 | -0.019 | 20.046
16 | 0.983 | 0.06963 | -0.019 | 14.117
16.5 | 0.978 | 0.09807 | -0.018 | 9.969
17 | 1 | 0.10724 | -0.019 | 9.324
17.5 | 0.996 | 0.14392 | -0.017 | 6.917
18 | 1.022 | 0.15328 | -0.017 | 6.666
18.5 | 1.051 | 0.15965 | -0.018 | 6.584
19 | 1.076 | 0.17394 | -0.019 | 6.186
19.5 | 1.102 | 0.18471 | -0.019 | 5.966
20 | 1.131 | 0.1885 | -0.02 | 6

## 128. Re 14M Mach 0.50 (2)
BIGFOIL.COM POLAR EXPORT
TsAGI B 13.0% thick
TsAGI B 13.0% thick |  |  |  | Cl Max: | 1.3267 | at alpha= | 11 | deg
XFOIL ncrit=9 |  |  |  | L/D Max: | 153.636 | at alpha= | 5.5 | deg
Re: | 14000000 |  |  | Cd Min: | 0.05151 | at alpha= | 13 | deg
Mach: | 0.5 |  |  | Cl=0 at alpha= | -99 | deg
|  |  |  | @ Cl=0.1, Cd= | 0.00534
|  |  |  | @ Cl=0.4, Cd= | 0.0046888
|  |  |  | @ Cl=0.6, Cd= | 0.0043131
alpha (deg) | Cl | Cd | Cm | Cl/Cd
0 | 0.1555 | 0.00534 | -0.0083 | 29.1199
0.5 | 0.213 | 0.00523 | -0.0063 | 40.7266
1 | 0.269 | 0.00511 | -0.004 | 52.6419
1.5 | 0.3247 | 0.00502 | -0.0017 | 64.6813
2 | 0.3737 | 0.00478 | 0.0021 | 78.1799
2.5 | 0.4227 | 0.00461 | 0.0059 | 91.692
3 | 0.472 | 0.00447 | 0.0097 | 105.5928
3.5 | 0.5156 | 0.00426 | 0.0149 | 121.0329
4 | 0.5642 | 0.00424 | 0.0192 | 133.066
4.5 | 0.6328 | 0.00438 | 0.0191 | 144.4749
5 | 0.713 | 0.00465 | 0.0167 | 153.3333
5.5 | 0.7774 | 0.00506 | 0.0177 | 153.6364
6 | 0.841 | 0.00556 | 0.019 | 151.259
6.5 | 0.8955 | 0.00632 | 0.0221 | 141.693
7 | 0.9473 | 0.00718 | 0.0258 | 131.9359
7.5 | 0.9936 | 0.00812 | 0.0307 | 122.3645
8 | 1.0393 | 0.00887 | 0.0359 | 117.1702
8.5 | 1.0985 | 0.00958 | 0.0387 | 114.666
9 | 1.1557 | 0.0106 | 0.0415 | 109.0283
9.5 | 1.2101 | 0.01183 | 0.0446 | 102.2908
10 | 1.2599 | 0.01324 | 0.0482 | 95.1586
10.5 | 1.2914 | 0.0154 | 0.0538 | 83.8571
11 | 1.3267 | 0.01887 | 0.0559 | 70.3074
11.5 | 1.3218 | 0.02538 | 0.0576 | 52.0804
12 | 1.2951 | 0.03361 | 0.0583 | 38.5332
12.5 | 1.267 | 0.04208 | 0.0582 | 30.1093
13 | 1.2338 | 0.05151 | 0.0568 | 23.9526

## 129. Re 16M Mach 0.00 (1)
BIGFOIL.COM POLAR EXPORT
TsAGI B 13.0% thick
TsAGI B 13.0% thick |  |  |  | Cl Max: | 1.209 | at alpha= | 12 | deg
JavaFoil+Calcfoil stall+Eppler ext transition |  |  |  | L/D Max: | 122.265 | at alpha= | 8.5 | deg
Re: | 16000000 |  |  | Cd Min: | 0.00748 | at alpha= | 4.5 | deg
Mach: | 0 |  |  | Cl=0 at alpha= | -0.55738 | deg
|  |  |  | @ Cl=0.1, Cd= | 0.0087487
|  |  |  | @ Cl=0.4, Cd= | 0.00818
|  |  |  | @ Cl=0.6, Cd= | 0.0075567
alpha (deg) | Cl | Cd | Cm | Cl/Cd
-16 | -0.621 | 0.11116 | 0.014 | -5.588
-15.5 | -0.644 | 0.10478 | 0.014 | -6.142
-15 | -0.665 | 0.09734 | 0.015 | -6.83
-14.5 | -0.685 | 0.09028 | 0.015 | -7.59
-14 | -0.705 | 0.08289 | 0.015 | -8.507
-13.5 | -0.724 | 0.0752 | 0.015 | -9.632
-13 | -0.744 | 0.06611 | 0.016 | -11.257
-12.5 | -0.77 | 0.05325 | 0.017 | -14.455
-12 | -0.869 | 0.01811 | 0.02 | -47.992
-11.5 | -0.904 | 0.01324 | 0.02 | -68.311
-11 | -0.91 | 0.01204 | 0.02 | -75.529
-10.5 | -0.906 | 0.01058 | 0.02 | -85.6
-10 | -0.896 | 0.01067 | 0.019 | -83.937
-9.5 | -0.88 | 0.01093 | 0.019 | -80.52
-9 | -0.859 | 0.01132 | 0.018 | -75.878
-8.5 | -0.831 | 0.01084 | 0.017 | -76.67
-8 | -0.798 | 0.01145 | 0.017 | -69.704
-7.5 | -0.761 | 0.01103 | 0.016 | -68.959
-7 | -0.72 | 0.01067 | 0.016 | -67.465
-6.5 | -0.675 | 0.01029 | 0.015 | -65.614
-6 | -0.627 | 0.01003 | 0.014 | -62.464
-5.5 | -0.576 | 0.01072 | 0.014 | -53.691
-5 | -0.522 | 0.01042 | 0.013 | -50.127
-4.5 | -0.467 | 0.01019 | 0.012 | -45.846
-4 | -0.41 | 0.00996 | 0.012 | -41.205
-3.5 | -0.352 | 0.00974 | 0.011 | -36.193
-3 | -0.294 | 0.00954 | 0.01 | -30.77
-2.5 | -0.234 | 0.00932 | 0.01 | -25.13
-2 | -0.174 | 0.00915 | 0.009 | -19.052
-1.5 | -0.114 | 0.00906 | 0.008 | -12.585
-1 | -0.054 | 0.00893 | 0.008 | -5.999
-0.5 | 0.007 | 0.00888 | 0.007 | 0.793
0 | 0.068 | 0.00877 | 0.006 | 7.717
0.5 | 0.128 | 0.00873 | 0.005 | 14.689
1 | 0.189 | 0.00807 | 0.005 | 23.412
1.5 | 0.249 | 0.00801 | 0.004 | 31.129
2 | 0.31 | 0.00847 | 0.003 | 36.57
2.5 | 0.37 | 0.0083 | 0.002 | 44.585
3 | 0.43 | 0.00806 | 0.002 | 53.408
3.5 | 0.49 | 0.00789 | 0.001 | 62.132
4 | 0.55 | 0.00794 | 0 | 69.304
4.5 | 0.61 | 0.00748 | -0.001 | 81.608
5 | 0.67 | 0.00766 | -0.001 | 87.428
5.5 | 0.729 | 0.00789 | -0.002 | 92.448
6 | 0.787 | 0.0077 | -0.003 | 102.26
6.5 | 0.844 | 0.00806 | -0.004 | 104.733
7 | 0.9 | 0.0081 | -0.005 | 111.131
7.5 | 0.953 | 0.00829 | -0.006 | 114.867
8 | 1.002 | 0.00848 | -0.006 | 118.144
8.5 | 1.049 | 0.00858 | -0.007 | 122.265
9 | 1.09 | 0.00995 | -0.008 | 109.518
9.5 | 1.126 | 0.01045 | -0.009 | 107.724
10 | 1.156 | 0.01102 | -0.01 | 104.876
10.5 | 1.18 | 0.01161 | -0.01 | 101.577
11 | 1.197 | 0.01232 | -0.011 | 97.138
11.5 | 1.207 | 0.01313 | -0.012 | 91.884
12 | 1.209 | 0.01408 | -0.013 | 85.882
12.5 | 1.206 | 0.01512 | -0.014 | 79.758
13 | 1.195 | 0.01648 | -0.014 | 72.511
13.5 | 1.179 | 0.01791 | -0.015 | 65.819
14 | 1.157 | 0.0197 | -0.016 | 58.721
14.5 | 1.13 | 0.02184 | -0.016 | 51.723
15 | 1.099 | 0.02413 | -0.017 | 45.527
15.5 | 1.064 | 0.02696 | -0.018 | 39.454
16 | 1.028 | 0.02957 | -0.019 | 34.754
16.5 | 0.988 | 0.03327 | -0.019 | 29.691
17 | 0.947 | 0.03725 | -0.02 | 25.429

## 130. Re 16M Mach 0.00 (2)
BIGFOIL.COM POLAR EXPORT
TsAGI B 13.0% thick
TsAGI B 13.0% thick |  |  |  | Cl Max: | 1.6699 | at alpha= | 19.5 | deg
XFOIL ncrit=9 |  |  |  | L/D Max: | 140.219 | at alpha= | 6 | deg
Re: | 16000000 |  |  | Cd Min: | 0.05116 | at alpha= | 20 | deg
Mach: | 0 |  |  | Cl=0 at alpha= | -1.111 | deg
|  |  |  | @ Cl=0.1, Cd= | 0.0051262
|  |  |  | @ Cl=0.4, Cd= | 0.0045243
|  |  |  | @ Cl=0.6, Cd= | 0.004483
alpha (deg) | Cl | Cd | Cm | Cl/Cd
-20 | -1.6877 | 0.02757 | -0.061 | -61.2151
-19.5 | -1.6958 | 0.02413 | -0.0559 | -70.2777
-19 | -1.6825 | 0.02224 | -0.0516 | -75.652
-18.5 | -1.666 | 0.02064 | -0.0472 | -80.7171
-18 | -1.6416 | 0.01951 | -0.0432 | -84.1415
-17.5 | -1.6204 | 0.01822 | -0.0386 | -88.9352
-17 | -1.5935 | 0.01726 | -0.0343 | -92.3233
-16.5 | -1.5667 | 0.01634 | -0.0298 | -95.8813
-16 | -1.5416 | 0.01562 | -0.0246 | -98.694
-15.5 | -1.5009 | 0.01484 | -0.0224 | -101.1388
-15 | -1.4522 | 0.01402 | -0.0219 | -103.5806
-14.5 | -1.3961 | 0.01323 | -0.0228 | -105.5253
-14 | -1.358 | 0.0124 | -0.0197 | -109.5161
-13.5 | -1.2791 | 0.01169 | -0.0256 | -109.4183
-13 | -1.1466 | 0.01064 | -0.0436 | -107.7632
-12.5 | -1.0969 | 0.0102 | -0.0428 | -107.5392
-12 | -1.0591 | 0.00988 | -0.0392 | -107.1964
-11.5 | -1.0188 | 0.00948 | -0.0362 | -107.4684
-11 | -0.9757 | 0.00913 | -0.0337 | -106.8675
-10.5 | -0.932 | 0.00874 | -0.0313 | -106.6362
-10 | -0.8861 | 0.00846 | -0.0293 | -104.74
-9.5 | -0.8405 | 0.00815 | -0.0272 | -103.1288
-9 | -0.7938 | 0.00784 | -0.0254 | -101.25
-8.5 | -0.746 | 0.00759 | -0.0237 | -98.2872
-8 | -0.6974 | 0.00737 | -0.0222 | -94.6269
-7.5 | -0.6492 | 0.0071 | -0.0205 | -91.4366
-7 | -0.5997 | 0.00691 | -0.0192 | -86.7873
-6.5 | -0.55 | 0.00672 | -0.0178 | -81.8452
-6 | -0.5002 | 0.00652 | -0.0165 | -76.7178
-5.5 | -0.4499 | 0.00635 | -0.0153 | -70.8504
-5 | -0.399 | 0.0062 | -0.0142 | -64.3548
-4.5 | -0.3484 | 0.00604 | -0.013 | -57.6821
-4 | -0.2975 | 0.0059 | -0.0119 | -50.4237
-3.5 | -0.2462 | 0.00577 | -0.0109 | -42.669
-3 | -0.1949 | 0.00566 | -0.0098 | -34.4346
-2.5 | -0.1435 | 0.00556 | -0.0088 | -25.8094
-2 | -0.092 | 0.00545 | -0.0079 | -16.8807
-1.5 | -0.0403 | 0.00536 | -0.0069 | -7.5187
-1 | 0.0115 | 0.00527 | -0.006 | 2.1822
-0.5 | 0.0624 | 0.00517 | -0.005 | 12.0696
0 | 0.1139 | 0.00511 | -0.0041 | 22.2896
0.5 | 0.1645 | 0.00503 | -0.003 | 32.7038
1 | 0.2139 | 0.00493 | -0.0016 | 43.3874
2 | 0.3119 | 0.00476 | 0.0012 | 65.5252
2.5 | 0.3564 | 0.00457 | 0.0035 | 77.9869
3 | 0.4041 | 0.00452 | 0.0051 | 89.4027
3.5 | 0.4445 | 0.00433 | 0.0084 | 102.6559
4 | 0.4881 | 0.00428 | 0.0109 | 114.0421
4.5 | 0.531 | 0.0043 | 0.0136 | 123.4884
5 | 0.5651 | 0.00436 | 0.0183 | 129.6101
5.5 | 0.619 | 0.00455 | 0.0184 | 136.044
6 | 0.7053 | 0.00503 | 0.0107 | 140.2187
6.5 | 0.7563 | 0.00555 | 0.0111 | 136.2703
7 | 0.8091 | 0.00606 | 0.0112 | 133.5149
7.5 | 0.86 | 0.00662 | 0.0115 | 129.9094
8 | 0.9061 | 0.00702 | 0.0131 | 129.0741
8.5 | 0.9631 | 0.00745 | 0.0121 | 129.2752
9 | 1.0162 | 0.00787 | 0.0119 | 129.1233
9.5 | 1.0623 | 0.00833 | 0.0133 | 127.527
10 | 1.1093 | 0.00875 | 0.0144 | 126.7771
10.5 | 1.1625 | 0.00926 | 0.014 | 125.54
11 | 1.2126 | 0.00983 | 0.0141 | 123.3571
11.5 | 1.2583 | 0.01046 | 0.0151 | 120.2964
12 | 1.2977 | 0.011 | 0.0174 | 117.9727
12.5 | 1.3261 | 0.01163 | 0.0218 | 114.0241
13 | 1.3724 | 0.01233 | 0.022 | 111.3058
13.5 | 1.4164 | 0.01309 | 0.0225 | 108.2047
14 | 1.4566 | 0.01401 | 0.0232 | 103.9686
14.5 | 1.4947 | 0.01502 | 0.0241 | 99.514
15 | 1.5295 | 0.01624 | 0.0251 | 94.181
15.5 | 1.5502 | 0.01841 | 0.0271 | 84.2042
16 | 1.5839 | 0.01985 | 0.0276 | 79.7935
16.5 | 1.6033 | 0.02232 | 0.0289 | 71.8324
17 | 1.6279 | 0.02457 | 0.0294 | 66.2556
17.5 | 1.6383 | 0.02819 | 0.0301 | 58.1164
18 | 1.6541 | 0.03142 | 0.0303 | 52.6448
18.5 | 1.6604 | 0.03564 | 0.0305 | 46.5881
19.5 | 1.6699 | 0.0438 | 0.0318 | 38.1256
20 | 1.648 | 0.05116 | 0.0316 | 32.2127

## 131. Re 16M Mach 0.10 (1)
BIGFOIL.COM POLAR EXPORT
TsAGI B 13.0% thick
TsAGI B 13.0% thick |  |  |  | Cl Max: | 1.202 | at alpha= | 11.5 | deg
JavaFoil+Calcfoil stall+Eppler ext transition |  |  |  | L/D Max: | 121.561 | at alpha= | 8.5 | deg
Re: | 16000000 |  |  | Cd Min: | 0.00753 | at alpha= | 4.5 | deg
Mach: | 0.1 |  |  | Cl=0 at alpha= | -0.55738 | deg
|  |  |  | @ Cl=0.1, Cd= | 0.008768
|  |  |  | @ Cl=0.4, Cd= | 0.0081873
|  |  |  | @ Cl=0.6, Cd= | 0.0076318
alpha (deg) | Cl | Cd | Cm | Cl/Cd
-16 | -0.575 | 0.11419 | 0.014 | -5.034
-15.5 | -0.6 | 0.10768 | 0.014 | -5.574
-15 | -0.624 | 0.10139 | 0.014 | -6.155
-14.5 | -0.648 | 0.09401 | 0.014 | -6.89
-14 | -0.671 | 0.08625 | 0.014 | -7.779
-13.5 | -0.692 | 0.07945 | 0.015 | -8.712
-13 | -0.713 | 0.0716 | 0.015 | -9.962
-12.5 | -0.735 | 0.06193 | 0.016 | -11.874
-12 | -0.779 | 0.04072 | 0.017 | -19.129
-11.5 | -0.883 | 0.01424 | 0.02 | -62.001
-11 | -0.895 | 0.01236 | 0.02 | -72.457
-10.5 | -0.895 | 0.0102 | 0.02 | -87.785
-10 | -0.888 | 0.01087 | 0.019 | -81.74
-9.5 | -0.875 | 0.0111 | 0.019 | -78.858
-9 | -0.856 | 0.01143 | 0.018 | -74.895
-8.5 | -0.83 | 0.01095 | 0.017 | -75.759
-8 | -0.798 | 0.01054 | 0.017 | -75.681
-7.5 | -0.762 | 0.0111 | 0.016 | -68.592
-7 | -0.721 | 0.01071 | 0.016 | -67.357
-6.5 | -0.677 | 0.01039 | 0.015 | -65.17
-6 | -0.629 | 0.01005 | 0.014 | -62.564
-5.5 | -0.578 | 0.01073 | 0.014 | -53.843
-5 | -0.524 | 0.01045 | 0.013 | -50.209
-4.5 | -0.469 | 0.01027 | 0.013 | -45.684
-4 | -0.412 | 0.01003 | 0.012 | -41.093
-3.5 | -0.354 | 0.00975 | 0.011 | -36.328
-3 | -0.295 | 0.00961 | 0.011 | -30.71
-2.5 | -0.235 | 0.00941 | 0.01 | -25.006
-2 | -0.175 | 0.00924 | 0.009 | -18.955
-1.5 | -0.115 | 0.00906 | 0.008 | -12.645
-1 | -0.054 | 0.00897 | 0.008 | -6.006
-0.5 | 0.007 | 0.00888 | 0.007 | 0.797
0 | 0.068 | 0.00881 | 0.006 | 7.723
0.5 | 0.129 | 0.00873 | 0.005 | 14.766
1 | 0.19 | 0.00809 | 0.005 | 23.443
1.5 | 0.251 | 0.00806 | 0.004 | 31.1
2 | 0.311 | 0.00855 | 0.003 | 36.411
2.5 | 0.372 | 0.00829 | 0.002 | 44.846
3 | 0.432 | 0.00807 | 0.002 | 53.596
3.5 | 0.493 | 0.00795 | 0.001 | 62.002
4 | 0.553 | 0.008 | 0 | 69.145
4.5 | 0.613 | 0.00753 | -0.001 | 81.397
5 | 0.673 | 0.00766 | -0.001 | 87.908
5.5 | 0.733 | 0.00795 | -0.002 | 92.113
6 | 0.791 | 0.00774 | -0.003 | 102.248
6.5 | 0.848 | 0.00816 | -0.004 | 103.98
7 | 0.904 | 0.00817 | -0.005 | 110.623
7.5 | 0.957 | 0.00837 | -0.006 | 114.319
8 | 1.007 | 0.00856 | -0.006 | 117.615
8.5 | 1.053 | 0.00866 | -0.007 | 121.561
9 | 1.093 | 0.01004 | -0.008 | 108.865
9.5 | 1.128 | 0.01055 | -0.009 | 106.952
10 | 1.157 | 0.01115 | -0.01 | 103.827
10.5 | 1.179 | 0.0118 | -0.01 | 99.953
11 | 1.194 | 0.01254 | -0.011 | 95.247
11.5 | 1.202 | 0.01338 | -0.012 | 89.838
12 | 1.202 | 0.01437 | -0.013 | 83.631
12.5 | 1.194 | 0.01556 | -0.014 | 76.764
13 | 1.18 | 0.01692 | -0.014 | 69.738
13.5 | 1.159 | 0.01844 | -0.015 | 62.869
14 | 1.133 | 0.02042 | -0.016 | 55.449
14.5 | 1.1 | 0.02268 | -0.017 | 48.531
15 | 1.064 | 0.02531 | -0.017 | 42.047
15.5 | 1.025 | 0.02805 | -0.018 | 36.537
16 | 0.982 | 0.03137 | -0.019 | 31.316
16.5 | 0.938 | 0.03515 | -0.019 | 26.687

## 132. Re 16M Mach 0.10 (2)
BIGFOIL.COM POLAR EXPORT
TsAGI B 13.0% thick
TsAGI B 13.0% thick |  |  |  | Cl Max: | 1.6567 | at alpha= | 19 | deg
XFOIL ncrit=9 |  |  |  | L/D Max: | 140.554 | at alpha= | 6 | deg
Re: | 16000000 |  |  | Cd Min: | 0.0558 | at alpha= | 20 | deg
Mach: | 0.1 |  |  | Cl=0 at alpha= | -1.1171 | deg
|  |  |  | @ Cl=0.1, Cd= | 0.0051305
|  |  |  | @ Cl=0.4, Cd= | 0.0045269
|  |  |  | @ Cl=0.6, Cd= | 0.0044708
alpha (deg) | Cl | Cd | Cm | Cl/Cd
-20 | -1.6362 | 0.0335 | -0.0685 | -48.8418
-19.5 | -1.6666 | 0.02771 | -0.0643 | -60.1444
-19 | -1.667 | 0.02467 | -0.0597 | -67.5719
-18.5 | -1.66 | 0.02233 | -0.0546 | -74.3395
-18 | -1.627 | 0.02154 | -0.0516 | -75.5339
-17.5 | -1.62 | 0.0194 | -0.0453 | -83.5052
-17 | -1.5963 | 0.01819 | -0.0405 | -87.757
-16.5 | -1.5706 | 0.01711 | -0.0356 | -91.7943
-16 | -1.5436 | 0.01622 | -0.0306 | -95.1665
-15.5 | -1.5107 | 0.01539 | -0.0265 | -98.1611
-15 | -1.463 | 0.0145 | -0.0255 | -100.8966
-14.5 | -1.4082 | 0.01365 | -0.0257 | -103.1648
-14 | -1.3706 | 0.01287 | -0.0221 | -106.4957
-13.5 | -1.2893 | 0.0121 | -0.028 | -106.5537
-13 | -1.1582 | 0.01093 | -0.0451 | -105.9652
-12.5 | -1.103 | 0.01038 | -0.0453 | -106.262
-12 | -1.0638 | 0.01 | -0.0418 | -106.38
-11.5 | -1.0245 | 0.00964 | -0.0382 | -106.2759
-11 | -0.981 | 0.00928 | -0.0356 | -105.7112
-10.5 | -0.9376 | 0.00883 | -0.0329 | -106.1835
-10 | -0.8914 | 0.00853 | -0.0307 | -104.5018
-9.5 | -0.8451 | 0.00823 | -0.0285 | -102.6853
-9 | -0.798 | 0.00791 | -0.0265 | -100.885
-8.5 | -0.7501 | 0.00763 | -0.0247 | -98.3093
-8 | -0.7011 | 0.00741 | -0.0231 | -94.6154
-7.5 | -0.6524 | 0.00714 | -0.0214 | -91.3725
-7 | -0.6027 | 0.00693 | -0.0199 | -86.9697
-6.5 | -0.5525 | 0.00675 | -0.0185 | -81.8519
-6 | -0.5024 | 0.00654 | -0.0171 | -76.8196
-5.5 | -0.4518 | 0.00637 | -0.0158 | -70.9262
-5 | -0.4005 | 0.00621 | -0.0146 | -64.4928
-4.5 | -0.3497 | 0.00605 | -0.0134 | -57.8017
-4 | -0.2984 | 0.00591 | -0.0122 | -50.4907
-3.5 | -0.2469 | 0.00578 | -0.0112 | -42.7163
-3 | -0.1953 | 0.00566 | -0.0101 | -34.5053
-2.5 | -0.1436 | 0.00557 | -0.0091 | -25.781
-2 | -0.0918 | 0.00546 | -0.0081 | -16.8132
-1.5 | -0.0399 | 0.00536 | -0.0071 | -7.444
-1 | 0.0122 | 0.00528 | -0.0062 | 2.3106
-0.5 | 0.0633 | 0.00518 | -0.0051 | 12.2201
0 | 0.1152 | 0.00511 | -0.0042 | 22.544
0.5 | 0.166 | 0.00504 | -0.0031 | 32.9365
1 | 0.2156 | 0.00493 | -0.0017 | 43.7323
2 | 0.314 | 0.00476 | 0.0011 | 65.9664
2.5 | 0.3587 | 0.00457 | 0.0035 | 78.4902
3 | 0.4066 | 0.00452 | 0.0052 | 89.9558
3.5 | 0.4471 | 0.00433 | 0.0085 | 103.2564
4 | 0.4909 | 0.00428 | 0.0111 | 114.6963
4.5 | 0.5339 | 0.0043 | 0.0139 | 124.1628
5 | 0.5686 | 0.00436 | 0.0185 | 130.4128
5.5 | 0.6253 | 0.00456 | 0.018 | 137.1272
6 | 0.7098 | 0.00505 | 0.0109 | 140.5545
6.5 | 0.7609 | 0.00558 | 0.0114 | 136.362
7 | 0.8139 | 0.00609 | 0.0115 | 133.6453
7.5 | 0.8649 | 0.00666 | 0.012 | 129.8649
8 | 0.9115 | 0.00708 | 0.0135 | 128.7429
8.5 | 0.9688 | 0.00749 | 0.0126 | 129.3458
9 | 1.0218 | 0.00793 | 0.0126 | 128.8525
9.5 | 1.0677 | 0.00841 | 0.0142 | 126.956
10 | 1.116 | 0.00883 | 0.0152 | 126.3873
10.5 | 1.1695 | 0.00936 | 0.0148 | 124.9466
11 | 1.2195 | 0.00996 | 0.0151 | 122.4398
11.5 | 1.2626 | 0.01059 | 0.0168 | 119.2257
12 | 1.2847 | 0.01113 | 0.0231 | 115.4268
12.5 | 1.3325 | 0.01185 | 0.0233 | 112.4473
13 | 1.3784 | 0.01259 | 0.0237 | 109.4837
13.5 | 1.4221 | 0.01341 | 0.0243 | 106.0477
14 | 1.4615 | 0.01443 | 0.0252 | 101.2821
14.5 | 1.4988 | 0.01556 | 0.0262 | 96.3239
15 | 1.5334 | 0.01689 | 0.0272 | 90.7874
15.5 | 1.5523 | 0.01933 | 0.0292 | 80.3052
16 | 1.5834 | 0.02105 | 0.0299 | 75.2209
16.5 | 1.6014 | 0.02379 | 0.0311 | 67.314
17 | 1.6239 | 0.02642 | 0.0316 | 61.4648
17.5 | 1.6312 | 0.03042 | 0.0323 | 53.6226
19 | 1.6567 | 0.04269 | 0.0327 | 38.8077
19.5 | 1.6504 | 0.04806 | 0.0333 | 34.3404
20 | 1.6279 | 0.0558 | 0.0326 | 29.1738

## 133. Re 16M Mach 0.25 (1)
BIGFOIL.COM POLAR EXPORT
TsAGI B 13.0% thick
TsAGI B 13.0% thick |  |  |  | Cl Max: | 1.17 | at alpha= | 10.5 | deg
JavaFoil+Calcfoil stall+Eppler ext transition |  |  |  | L/D Max: | 116.63 | at alpha= | 7.5 | deg
Re: | 16000000 |  |  | Cd Min: | 0.00755 | at alpha= | 4 | deg
Mach: | 0.25 |  |  | Cl=0 at alpha= | -0.55645 | deg
|  |  |  | @ Cl=0.1, Cd= | 0.0083516
|  |  |  | @ Cl=0.4, Cd= | 0.0084416
|  |  |  | @ Cl=0.6, Cd= | 0.0076223
alpha (deg) | Cl | Cd | Cm | Cl/Cd
-14.5 | -0.315 | 0.10881 | 0.013 | -2.891
-14 | -0.377 | 0.10246 | 0.012 | -3.675
-13.5 | -0.433 | 0.09634 | 0.012 | -4.497
-13 | -0.486 | 0.0891 | 0.012 | -5.451
-12.5 | -0.534 | 0.08236 | 0.013 | -6.479
-12 | -0.577 | 0.07552 | 0.013 | -7.636
-11.5 | -0.616 | 0.06734 | 0.013 | -9.148
-11 | -0.652 | 0.05803 | 0.014 | -11.235
-10.5 | -0.712 | 0.035 | 0.017 | -20.33
-10 | -0.821 | 0.01234 | 0.02 | -66.58
-9.5 | -0.831 | 0.01055 | 0.019 | -78.73
-9 | -0.829 | 0.01059 | 0.019 | -78.255
-8.5 | -0.815 | 0.01078 | 0.018 | -75.575
-8 | -0.792 | 0.01113 | 0.017 | -71.182
-7.5 | -0.763 | 0.01066 | 0.017 | -71.586
-7 | -0.727 | 0.01122 | 0.016 | -64.839
-6.5 | -0.686 | 0.01081 | 0.016 | -63.488
-6 | -0.64 | 0.0104 | 0.015 | -61.566
-5.5 | -0.59 | 0.01013 | 0.014 | -58.24
-5 | -0.536 | 0.0098 | 0.014 | -54.734
-4.5 | -0.481 | 0.01049 | 0.013 | -45.834
-4 | -0.423 | 0.01027 | 0.012 | -41.146
-3.5 | -0.363 | 0.01003 | 0.012 | -36.233
-3 | -0.303 | 0.0098 | 0.011 | -30.923
-2.5 | -0.242 | 0.00958 | 0.01 | -25.237
-2 | -0.18 | 0.00944 | 0.009 | -19.055
-1.5 | -0.118 | 0.00928 | 0.009 | -12.694
-1 | -0.055 | 0.00917 | 0.008 | -6.034
-0.5 | 0.007 | 0.00909 | 0.007 | 0.8
0 | 0.07 | 0.0084 | 0.006 | 8.316
0.5 | 0.132 | 0.0083 | 0.006 | 15.96
1 | 0.195 | 0.00825 | 0.005 | 23.626
1.5 | 0.257 | 0.00821 | 0.004 | 31.357
2 | 0.32 | 0.00808 | 0.003 | 39.572
2.5 | 0.382 | 0.00852 | 0.003 | 44.825
3 | 0.444 | 0.00825 | 0.002 | 53.812
3.5 | 0.506 | 0.00809 | 0.001 | 62.597
4 | 0.568 | 0.00755 | 0 | 75.218
4.5 | 0.63 | 0.00769 | -0.001 | 81.936
5 | 0.691 | 0.00794 | -0.002 | 87.021
5.5 | 0.752 | 0.00763 | -0.002 | 98.635
6 | 0.812 | 0.008 | -0.003 | 101.518
6.5 | 0.871 | 0.00794 | -0.004 | 109.694
7 | 0.927 | 0.00807 | -0.005 | 114.891
7.5 | 0.98 | 0.0084 | -0.006 | 116.63
8 | 1.029 | 0.00951 | -0.007 | 108.173
8.5 | 1.073 | 0.01007 | -0.007 | 106.561
9 | 1.11 | 0.01064 | -0.008 | 104.27
9.5 | 1.139 | 0.01126 | -0.009 | 101.106
10 | 1.159 | 0.01198 | -0.01 | 96.792
10.5 | 1.17 | 0.01285 | -0.011 | 91.034
11 | 1.169 | 0.01378 | -0.012 | 84.837
11.5 | 1.158 | 0.01499 | -0.012 | 77.197
12 | 1.134 | 0.01635 | -0.013 | 69.363
12.5 | 1.099 | 0.01806 | -0.014 | 60.841
13 | 1.052 | 0.0202 | -0.015 | 52.084
13.5 | 0.995 | 0.02264 | -0.015 | 43.949
14 | 0.928 | 0.02536 | -0.016 | 36.609
14.5 | 0.853 | 0.02853 | -0.017 | 29.911
15 | 0.771 | 0.0326 | -0.017 | 23.647
15.5 | 0.682 | 0.03838 | -0.018 | 17.76

## 134. Re 16M Mach 0.25 (2)
BIGFOIL.COM POLAR EXPORT
TsAGI B 13.0% thick
TsAGI B 13.0% thick |  |  |  | Cl Max: | 1.5833 | at alpha= | 17 | deg
XFOIL ncrit=9 |  |  |  | L/D Max: | 143.923 | at alpha= | 5.5 | deg
Re: | 16000000 |  |  | Cd Min: | 0.19225 | at alpha= | -20 | deg
Mach: | 0.25 |  |  | Cl=0 at alpha= | -1.1507 | deg
|  |  |  | @ Cl=0.1, Cd= | 0.0051731
|  |  |  | @ Cl=0.4, Cd= | 0.0045404
|  |  |  | @ Cl=0.6, Cd= | 0.0044264
alpha (deg) | Cl | Cd | Cm | Cl/Cd
-20 | -0.7733 | 0.19225 | 0.0229 | -4.0224
-19.5 | -0.7841 | 0.17957 | 0.0154 | -4.3665
-19 | -0.8122 | 0.1638 | 0.006 | -4.9585
-18.5 | -1.2783 | 0.07858 | -0.0528 | -16.2675
-18 | -1.3506 | 0.05825 | -0.0675 | -23.1863
-17.5 | -1.417 | 0.04198 | -0.0795 | -33.7542
-17 | -1.4432 | 0.03456 | -0.08 | -41.7593
-16.5 | -1.4829 | 0.02802 | -0.0754 | -52.9229
-16 | -1.4896 | 0.02447 | -0.0688 | -60.8745
-15.5 | -1.4963 | 0.02125 | -0.0604 | -70.4141
-15 | -1.4846 | 0.01917 | -0.0526 | -77.4439
-14.5 | -1.4503 | 0.01729 | -0.0478 | -83.8809
-14 | -1.4181 | 0.01593 | -0.0418 | -89.0207
-13.5 | -1.3421 | 0.01434 | -0.0442 | -93.5914
-13 | -1.2715 | 0.01326 | -0.0454 | -95.8899
-12.5 | -1.141 | 0.01183 | -0.059 | -96.4497
-12 | -1.0925 | 0.01104 | -0.056 | -98.9583
-11.5 | -1.0509 | 0.01036 | -0.0515 | -101.4382
-11 | -1.0097 | 0.00992 | -0.0468 | -101.7843
-10.5 | -0.9666 | 0.00948 | -0.0425 | -101.962
-10 | -0.9201 | 0.00899 | -0.039 | -102.3471
-9.5 | -0.8716 | 0.0086 | -0.036 | -101.3488
-9 | -0.8217 | 0.00827 | -0.0333 | -99.3591
-8.5 | -0.7717 | 0.00793 | -0.0307 | -97.314
-8 | -0.7213 | 0.00761 | -0.0283 | -94.7832
-7.5 | -0.67 | 0.00736 | -0.0261 | -91.0326
-7 | -0.6188 | 0.00708 | -0.024 | -87.4011
-6.5 | -0.5666 | 0.00687 | -0.0221 | -82.4745
-6 | -0.5147 | 0.00664 | -0.0203 | -77.5151
-5.5 | -0.4619 | 0.00647 | -0.0187 | -71.391
-5 | -0.4091 | 0.00628 | -0.0172 | -65.1433
-4.5 | -0.3565 | 0.0061 | -0.0156 | -58.4426
-4 | -0.3036 | 0.00595 | -0.0142 | -51.0252
-3.5 | -0.2504 | 0.00582 | -0.0129 | -43.0241
-3 | -0.1973 | 0.00569 | -0.0116 | -34.6749
-2.5 | -0.1441 | 0.00559 | -0.0104 | -25.7782
-2 | -0.0908 | 0.00549 | -0.0093 | -16.5392
-1.5 | -0.0373 | 0.0054 | -0.0082 | -6.9074
-1 | 0.0161 | 0.00531 | -0.0071 | 3.032
-0.5 | 0.0686 | 0.00522 | -0.0059 | 13.1418
0 | 0.1222 | 0.00514 | -0.0049 | 23.7743
0.5 | 0.1742 | 0.00506 | -0.0036 | 34.4269
1 | 0.2251 | 0.00495 | -0.0021 | 45.4747
2 | 0.3259 | 0.00478 | 0.0011 | 68.1799
2.5 | 0.3711 | 0.00457 | 0.0037 | 81.2035
3 | 0.42 | 0.00452 | 0.0057 | 92.9204
3.5 | 0.4611 | 0.00432 | 0.0093 | 106.7361
4 | 0.5065 | 0.00429 | 0.012 | 118.0653
4.5 | 0.5494 | 0.00429 | 0.0153 | 128.0653
5 | 0.5868 | 0.00438 | 0.0198 | 133.9726
5.5 | 0.675 | 0.00469 | 0.0126 | 143.9232
6 | 0.7345 | 0.00513 | 0.0119 | 143.1774
6.5 | 0.7862 | 0.00571 | 0.0129 | 137.6883
7 | 0.8402 | 0.00626 | 0.0134 | 134.2173
7.5 | 0.8913 | 0.00688 | 0.0146 | 129.5494
8 | 0.9414 | 0.00733 | 0.016 | 128.4311
8.5 | 0.9995 | 0.00778 | 0.0158 | 128.4704
9 | 1.0507 | 0.0083 | 0.017 | 126.5904
9.5 | 1.096 | 0.0088 | 0.0195 | 124.5455
10 | 1.1521 | 0.00938 | 0.0196 | 122.8252
10.5 | 1.1993 | 0.01001 | 0.0215 | 119.8102
11 | 1.2462 | 0.01066 | 0.0233 | 116.9043
11.5 | 1.269 | 0.0114 | 0.03 | 111.3158
12 | 1.3189 | 0.01223 | 0.0307 | 107.8414
12.5 | 1.3663 | 0.01316 | 0.0316 | 103.8222
13 | 1.4104 | 0.01426 | 0.0327 | 98.906
13.5 | 1.4505 | 0.01561 | 0.0339 | 92.9212
14 | 1.4819 | 0.01758 | 0.0356 | 84.2947
14.5 | 1.5134 | 0.01965 | 0.0369 | 77.0178
15 | 1.5409 | 0.02213 | 0.0381 | 69.6295
15.5 | 1.5505 | 0.02604 | 0.0398 | 59.543
16 | 1.5731 | 0.02915 | 0.0405 | 53.9657
16.5 | 1.5771 | 0.03396 | 0.0412 | 46.4399
17 | 1.5833 | 0.03879 | 0.0414 | 40.8172
17.5 | 1.5704 | 0.04577 | 0.0409 | 34.3107
18 | 1.5783 | 0.05096 | 0.04 | 30.9714
18.5 | 1.5631 | 0.05871 | 0.0386 | 26.6241
19 | 1.5644 | 0.06445 | 0.0379 | 24.2731
19.5 | 1.5412 | 0.07284 | 0.0365 | 21.1587
20 | 1.4852 | 0.0858 | 0.0325 | 17.31

## 135. Re 16M Mach 0.50 (1)
BIGFOIL.COM POLAR EXPORT
TsAGI B 13.0% thick
TsAGI B 13.0% thick |  |  |  | Cl Max: | 1.13 | at alpha= | 20 | deg
JavaFoil+Calcfoil stall+Eppler ext transition |  |  |  | L/D Max: | 117.69 | at alpha= | 6 | deg
Re: | 16000000 |  |  | Cd Min: | 0.00723 | at alpha= | 4.5 | deg
Mach: | 0.5 |  |  | Cl=0 at alpha= | -0.55714 | deg
|  |  |  | @ Cl=0.1, Cd= | 0.008964
|  |  |  | @ Cl=0.4, Cd= | 0.0081217
|  |  |  | @ Cl=0.6, Cd= | 0.0073824
alpha (deg) | Cl | Cd | Cm | Cl/Cd
-20 | -1.066 | 0.16222 | 0.02 | -6.568
-19.5 | -1.034 | 0.17652 | 0.019 | -5.857
-19 | -1.01 | 0.1568 | 0.019 | -6.441
-18.5 | -0.985 | 0.14344 | 0.019 | -6.87
-18 | -0.954 | 0.154 | 0.018 | -6.193
-17.5 | -0.93 | 0.13347 | 0.018 | -6.969
-17 | -0.899 | 0.14267 | 0.017 | -6.301
-16.5 | -0.875 | 0.12544 | 0.017 | -6.972
-16 | -0.852 | 0.11123 | 0.018 | -7.655
-15.5 | -0.819 | 0.1182 | 0.016 | -6.927
-15 | -0.798 | 0.09875 | 0.017 | -8.083
-14.5 | -0.767 | 0.09894 | 0.016 | -7.755
-14 | -0.746 | 0.08683 | 0.017 | -8.592
-13.5 | -0.735 | 0.06855 | 0.019 | -10.72
-13 | -0.698 | 0.07194 | 0.017 | -9.705
-12.5 | -0.757 | 0.02362 | 0.023 | -32.038
-12 | -0.637 | 0.07046 | 0.016 | -9.041
-11.5 | -0.706 | 0.01932 | 0.023 | -36.537
-11 | -0.581 | 0.06519 | 0.015 | -8.907
-10.5 | -0.658 | 0.01545 | 0.022 | -42.557
-10 | -0.529 | 0.0563 | 0.014 | -9.393
-9.5 | -0.602 | 0.01315 | 0.021 | -45.809
-9 | -0.496 | 0.03569 | 0.017 | -13.901
-8.5 | -0.45 | 0.04499 | 0.014 | -10.006
-8 | -0.504 | 0.01183 | 0.019 | -42.634
-7.5 | -0.471 | 0.01173 | 0.019 | -40.132
-7 | -0.437 | 0.01 | 0.018 | -43.733
-6.5 | -0.601 | 0.01078 | 0.017 | -55.711
-6 | -0.641 | 0.01145 | 0.017 | -56.031
-5.5 | -0.62 | 0.01082 | 0.016 | -57.284
-5 | -0.578 | 0.01033 | 0.015 | -55.972
-4.5 | -0.526 | 0.01089 | 0.014 | -48.278
-4 | -0.466 | 0.01 | 0.014 | -46.596
-3.5 | -0.403 | 0.00969 | 0.013 | -41.549
-3 | -0.337 | 0.00942 | 0.012 | -35.758
-2.5 | -0.269 | 0.00919 | 0.011 | -29.317
-2 | -0.201 | 0.00897 | 0.01 | -22.375
-1.5 | -0.131 | 0.00878 | 0.01 | -14.962
-1 | -0.062 | 0.0087 | 0.009 | -7.104
-0.5 | 0.008 | 0.00925 | 0.008 | 0.878
0 | 0.078 | 0.00914 | 0.007 | 8.541
0.5 | 0.148 | 0.00858 | 0.006 | 17.23
1 | 0.218 | 0.00844 | 0.005 | 25.79
1.5 | 0.287 | 0.00843 | 0.005 | 34.082
2 | 0.357 | 0.00829 | 0.004 | 43.065
2.5 | 0.426 | 0.00802 | 0.003 | 53.17
3 | 0.496 | 0.0073 | 0.002 | 67.927
3.5 | 0.565 | 0.0073 | 0.001 | 77.372
4 | 0.633 | 0.00746 | 0 | 84.89
4.5 | 0.702 | 0.00723 | -0.001 | 97.042
5 | 0.77 | 0.00757 | -0.002 | 101.694
5.5 | 0.837 | 0.00759 | -0.003 | 110.324
6 | 0.902 | 0.00766 | -0.004 | 117.69
6.5 | 0.963 | 0.00884 | -0.004 | 108.914
7 | 1.019 | 0.00988 | -0.005 | 103.096
7.5 | 1.065 | 0.01096 | -0.006 | 97.184
8 | 1.098 | 0.012 | -0.007 | 91.498
8.5 | 1.11 | 0.01343 | -0.008 | 82.608
9 | 1.069 | 0.01512 | -0.009 | 70.682
9.5 | 0.659 | 0.01757 | -0.01 | 37.497
10 | 0.687 | 0.01913 | -0.011 | 35.933
10.5 | 0.715 | 0.0212 | -0.012 | 33.731
11 | 0.742 | 0.02335 | -0.012 | 31.79
11.5 | 0.769 | 0.0259 | -0.013 | 29.7
12 | 0.797 | 0.02785 | -0.014 | 28.62
12.5 | 0.825 | 0.03004 | -0.015 | 27.46
13 | 0.854 | 0.03149 | -0.016 | 27.12
13.5 | 0.883 | 0.03324 | -0.017 | 26.553
14 | 0.894 | 0.04412 | -0.017 | 20.273
14.5 | 0.928 | 0.0435 | -0.018 | 21.336
15 | 0.951 | 0.04924 | -0.019 | 19.304
15.5 | 0.968 | 0.05858 | -0.019 | 16.522
16 | 0.937 | 0.10352 | -0.017 | 9.053
16.5 | 0.95 | 0.123 | -0.016 | 7.72
17 | 0.982 | 0.12423 | -0.017 | 7.908
17.5 | 0.992 | 0.15268 | -0.016 | 6.5
18 | 1.02 | 0.16126 | -0.017 | 6.324
18.5 | 1.05 | 0.16587 | -0.018 | 6.329
19 | 1.075 | 0.17936 | -0.019 | 5.996
19.5 | 1.102 | 0.18902 | -0.019 | 5.83
20 | 1.13 | 0.19456 | -0.02 | 5.81

## 136. Re 16M Mach 0.50 (2)
BIGFOIL.COM POLAR EXPORT
TsAGI B 13.0% thick
TsAGI B 13.0% thick |  |  |  | Cl Max: | 1.3303 | at alpha= | 11 | deg
XFOIL ncrit=9 |  |  |  | L/D Max: | 155.469 | at alpha= | 5.5 | deg
Re: | 16000000 |  |  | Cd Min: | 0.0501 | at alpha= | 13 | deg
Mach: | 0.5 |  |  | Cl=0 at alpha= | -99 | deg
|  |  |  | @ Cl=0.1, Cd= | 0.00529
|  |  |  | @ Cl=0.4, Cd= | 0.0048002
|  |  |  | @ Cl=0.6, Cd= | 0.00434
alpha (deg) | Cl | Cd | Cm | Cl/Cd
0 | 0.1547 | 0.00529 | -0.0081 | 29.2439
1 | 0.269 | 0.0051 | -0.004 | 52.7451
1.5 | 0.326 | 0.00505 | -0.0019 | 64.5545
2 | 0.3781 | 0.00488 | 0.0012 | 77.4795
2.5 | 0.4275 | 0.0047 | 0.0049 | 90.9574
3 | 0.481 | 0.00459 | 0.0079 | 104.793
3.5 | 0.5241 | 0.00436 | 0.0131 | 120.2064
4 | 0.5721 | 0.00432 | 0.0174 | 132.4306
4.5 | 0.628 | 0.00436 | 0.0202 | 144.0367
5.5 | 0.7789 | 0.00501 | 0.0174 | 155.4691
6 | 0.8412 | 0.00554 | 0.0189 | 151.8412
6.5 | 0.8943 | 0.00625 | 0.0224 | 143.088
7 | 0.9497 | 0.00712 | 0.0254 | 133.3848
7.5 | 0.9954 | 0.00793 | 0.0305 | 125.5233
8 | 1.0451 | 0.00867 | 0.035 | 120.5421
8.5 | 1.0992 | 0.00932 | 0.0389 | 117.9399
9 | 1.1575 | 0.01027 | 0.0417 | 112.7069
9.5 | 1.212 | 0.01145 | 0.0449 | 105.8515
10 | 1.2638 | 0.01277 | 0.0484 | 98.9663
10.5 | 1.2928 | 0.01476 | 0.0549 | 87.5881
11 | 1.3303 | 0.018 | 0.0572 | 73.9056
11.5 | 1.3259 | 0.02436 | 0.0593 | 54.4294
12 | 1.2988 | 0.0325 | 0.0602 | 39.9631
12.5 | 1.2714 | 0.04085 | 0.0602 | 31.1236
13 | 1.2372 | 0.0501 | 0.0593 | 24.6946

## 137. Re 18M Mach 0.00 (1)
BIGFOIL.COM POLAR EXPORT
TsAGI B 13.0% thick
TsAGI B 13.0% thick |  |  |  | Cl Max: | 1.211 | at alpha= | 12 | deg
JavaFoil+Calcfoil stall+Eppler ext transition |  |  |  | L/D Max: | 118.432 | at alpha= | 8.5 | deg
Re: | 18000000 |  |  | Cd Min: | 0.00764 | at alpha= | 4.5 | deg
Mach: | 0 |  |  | Cl=0 at alpha= | -0.55738 | deg
|  |  |  | @ Cl=0.1, Cd= | 0.008684
|  |  |  | @ Cl=0.4, Cd= | 0.00838
|  |  |  | @ Cl=0.6, Cd= | 0.007725
alpha (deg) | Cl | Cd | Cm | Cl/Cd
-16 | -0.622 | 0.11026 | 0.014 | -5.638
-15.5 | -0.644 | 0.10392 | 0.014 | -6.197
-15 | -0.665 | 0.09701 | 0.015 | -6.855
-14.5 | -0.686 | 0.0897 | 0.015 | -7.644
-14 | -0.707 | 0.08136 | 0.015 | -8.684
-13.5 | -0.725 | 0.07416 | 0.015 | -9.782
-13 | -0.746 | 0.06493 | 0.016 | -11.486
-12.5 | -0.774 | 0.05072 | 0.017 | -15.261
-12 | -0.88 | 0.01632 | 0.02 | -53.89
-11.5 | -0.906 | 0.01285 | 0.02 | -70.537
-11 | -0.91 | 0.01182 | 0.02 | -77.028
-10.5 | -0.906 | 0.0108 | 0.02 | -83.847
-10 | -0.896 | 0.01092 | 0.019 | -82.069
-9.5 | -0.88 | 0.01074 | 0.019 | -81.908
-9 | -0.859 | 0.01111 | 0.018 | -77.312
-8.5 | -0.831 | 0.01066 | 0.017 | -77.941
-8 | -0.798 | 0.01124 | 0.017 | -70.963
-7.5 | -0.761 | 0.01087 | 0.016 | -69.979
-7 | -0.72 | 0.01048 | 0.016 | -68.642
-6.5 | -0.675 | 0.01018 | 0.015 | -66.276
-6 | -0.627 | 0.00987 | 0.014 | -63.496
-5.5 | -0.576 | 0.01054 | 0.014 | -54.583
-5 | -0.522 | 0.01025 | 0.013 | -50.929
-4.5 | -0.467 | 0.01009 | 0.012 | -46.295
-4 | -0.41 | 0.00981 | 0.012 | -41.841
-3.5 | -0.352 | 0.0096 | 0.011 | -36.732
-3 | -0.294 | 0.00941 | 0.01 | -31.205
-2.5 | -0.234 | 0.00925 | 0.01 | -25.323
-2 | -0.174 | 0.00909 | 0.009 | -19.169
-1.5 | -0.114 | 0.00897 | 0.008 | -12.719
-1 | -0.054 | 0.00884 | 0.008 | -6.06
-0.5 | 0.007 | 0.0088 | 0.007 | 0.801
0 | 0.068 | 0.0087 | 0.006 | 7.778
0.5 | 0.128 | 0.00867 | 0.005 | 14.799
1 | 0.189 | 0.00868 | 0.005 | 21.751
1.5 | 0.249 | 0.00863 | 0.004 | 28.902
2 | 0.31 | 0.00856 | 0.003 | 36.182
2.5 | 0.37 | 0.00844 | 0.002 | 43.857
3 | 0.43 | 0.00832 | 0.002 | 51.731
3.5 | 0.49 | 0.00817 | 0.001 | 59.993
4 | 0.55 | 0.00815 | 0 | 67.567
4.5 | 0.61 | 0.00764 | -0.001 | 79.896
5 | 0.67 | 0.00773 | -0.001 | 86.663
5.5 | 0.729 | 0.00793 | -0.002 | 91.972
6 | 0.788 | 0.00829 | -0.003 | 94.999
6.5 | 0.844 | 0.00815 | -0.004 | 103.622
7 | 0.9 | 0.00816 | -0.005 | 110.283
7.5 | 0.953 | 0.00876 | -0.006 | 108.762
8 | 1.003 | 0.00883 | -0.006 | 113.537
8.5 | 1.049 | 0.00886 | -0.007 | 118.432
9 | 1.09 | 0.00983 | -0.008 | 110.933
9.5 | 1.126 | 0.0103 | -0.009 | 109.384
10 | 1.157 | 0.01085 | -0.01 | 106.634
10.5 | 1.181 | 0.01143 | -0.01 | 103.335
11 | 1.198 | 0.01209 | -0.011 | 99.077
11.5 | 1.208 | 0.01287 | -0.012 | 93.874
12 | 1.211 | 0.01393 | -0.013 | 86.922
12.5 | 1.207 | 0.01477 | -0.014 | 81.736
13 | 1.197 | 0.01617 | -0.014 | 74.041
13.5 | 1.181 | 0.01752 | -0.015 | 67.375
14 | 1.159 | 0.01918 | -0.016 | 60.428
14.5 | 1.132 | 0.02118 | -0.017 | 53.442
15 | 1.101 | 0.02337 | -0.017 | 47.093
15.5 | 1.066 | 0.02609 | -0.018 | 40.851
16 | 1.029 | 0.02881 | -0.019 | 35.716
16.5 | 0.989 | 0.03245 | -0.019 | 30.49
17 | 0.948 | 0.03635 | -0.02 | 26.092

## 138. Re 18M Mach 0.00 (2)
BIGFOIL.COM POLAR EXPORT
TsAGI B 13.0% thick
TsAGI B 13.0% thick |  |  |  | Cl Max: | 1.6827 | at alpha= | 19.5 | deg
XFOIL ncrit=9 |  |  |  | L/D Max: | 139.782 | at alpha= | 6 | deg
Re: | 18000000 |  |  | Cd Min: | 0.04877 | at alpha= | 20 | deg
Mach: | 0 |  |  | Cl=0 at alpha= | -1.0982 | deg
|  |  |  | @ Cl=0.1, Cd= | 0.0050978
|  |  |  | @ Cl=0.4, Cd= | 0.004623
|  |  |  | @ Cl=0.6, Cd= | 0.0044936
alpha (deg) | Cl | Cd | Cm | Cl/Cd
-13.5 | -1.2556 | 0.0114 | -0.0311 | -110.1404
-13 | -1.1424 | 0.01045 | -0.0447 | -109.3206
-12.5 | -1.1017 | 0.01003 | -0.0419 | -109.8405
-12 | -1.0649 | 0.00972 | -0.0381 | -109.5576
-11.5 | -1.0228 | 0.00935 | -0.0355 | -109.3904
-11 | -0.9793 | 0.00901 | -0.033 | -108.6903
-10.5 | -0.9359 | 0.0086 | -0.0306 | -108.8256
-10 | -0.8898 | 0.00831 | -0.0286 | -107.0758
-9.5 | -0.8435 | 0.00803 | -0.0266 | -105.0436
-9 | -0.7968 | 0.00774 | -0.0248 | -102.9457
-8.5 | -0.7492 | 0.00747 | -0.0231 | -100.2945
-8 | -0.7005 | 0.00726 | -0.0215 | -96.4876
-7.5 | -0.6518 | 0.00702 | -0.02 | -92.849
-7 | -0.6025 | 0.00681 | -0.0186 | -88.4728
-6.5 | -0.5524 | 0.00664 | -0.0173 | -83.1928
-6 | -0.5027 | 0.00643 | -0.016 | -78.1804
-5.5 | -0.452 | 0.00627 | -0.0148 | -72.0893
-5 | -0.4012 | 0.00612 | -0.0137 | -65.5556
-4.5 | -0.3505 | 0.00596 | -0.0126 | -58.8087
-4 | -0.2991 | 0.00581 | -0.0115 | -51.4802
-3.5 | -0.2476 | 0.00568 | -0.0106 | -43.5915
-3 | -0.1962 | 0.00557 | -0.0095 | -35.2244
-2.5 | -0.1448 | 0.00548 | -0.0086 | -26.4234
-2 | -0.0931 | 0.00539 | -0.0076 | -17.2727
-1.5 | -0.0413 | 0.00531 | -0.0067 | -7.7778
-1 | 0.0101 | 0.00523 | -0.0058 | 1.9312
-0.5 | 0.0615 | 0.00515 | -0.0048 | 11.9417
0 | 0.1131 | 0.00508 | -0.0039 | 22.2638
0.5 | 0.164 | 0.00501 | -0.0029 | 32.7345
1 | 0.2139 | 0.00494 | -0.0016 | 43.2996
1.5 | 0.264 | 0.0049 | -0.0005 | 53.8776
2.5 | 0.3593 | 0.00464 | 0.0029 | 77.4353
3 | 0.4072 | 0.00462 | 0.0045 | 88.1385
3.5 | 0.4499 | 0.00448 | 0.0072 | 100.4241
4 | 0.4937 | 0.0044 | 0.0097 | 112.2045
4.5 | 0.5361 | 0.00445 | 0.0124 | 120.4719
5 | 0.5735 | 0.00446 | 0.0163 | 128.5874
5.5 | 0.6129 | 0.00451 | 0.0198 | 135.898
6 | 0.7045 | 0.00504 | 0.0108 | 139.7817
6.5 | 0.7587 | 0.00553 | 0.0106 | 137.1971
7 | 0.8077 | 0.00603 | 0.0115 | 133.9469
7.5 | 0.8609 | 0.00655 | 0.0114 | 131.4351
8 | 0.9113 | 0.00694 | 0.012 | 131.3112
8.5 | 0.9628 | 0.0073 | 0.0123 | 131.8904
9 | 1.0167 | 0.00774 | 0.0119 | 131.3566
9.5 | 1.0659 | 0.00818 | 0.0126 | 130.3056
10 | 1.1103 | 0.00858 | 0.0143 | 129.4056
10.5 | 1.1625 | 0.00905 | 0.0141 | 128.453
11 | 1.2135 | 0.00961 | 0.0141 | 126.2747
11.5 | 1.2596 | 0.01023 | 0.015 | 123.1281
12 | 1.3003 | 0.01075 | 0.017 | 120.9581
12.5 | 1.3242 | 0.01137 | 0.0226 | 116.4644
13 | 1.3708 | 0.01204 | 0.0227 | 113.8538
13.5 | 1.4151 | 0.01276 | 0.0232 | 110.9013
14 | 1.4555 | 0.01365 | 0.024 | 106.63
14.5 | 1.4942 | 0.0146 | 0.0249 | 102.3425
15 | 1.5299 | 0.01573 | 0.0259 | 97.26
15.5 | 1.5504 | 0.01787 | 0.0281 | 86.7599
16 | 1.5835 | 0.01929 | 0.0287 | 82.0892
16.5 | 1.6039 | 0.02164 | 0.03 | 74.1174
17 | 1.6294 | 0.02384 | 0.0305 | 68.3473
17.5 | 1.6431 | 0.02705 | 0.0313 | 60.7431
18.5 | 1.6707 | 0.034 | 0.0315 | 49.1382
19 | 1.6824 | 0.0378 | 0.0313 | 44.5079
19.5 | 1.6827 | 0.04256 | 0.0316 | 39.5371
20 | 1.6697 | 0.04877 | 0.0317 | 34.2362

## 139. Re 18M Mach 0.10 (1)
BIGFOIL.COM POLAR EXPORT
TsAGI B 13.0% thick
TsAGI B 13.0% thick |  |  |  | Cl Max: | 1.203 | at alpha= | 11.5 | deg
JavaFoil+Calcfoil stall+Eppler ext transition |  |  |  | L/D Max: | 123.117 | at alpha= | 8.5 | deg
Re: | 18000000 |  |  | Cd Min: | 0.00765 | at alpha= | 4.5 | deg
Mach: | 0.1 |  |  | Cl=0 at alpha= | -0.55738 | deg
|  |  |  | @ Cl=0.1, Cd= | 0.0087452
|  |  |  | @ Cl=0.4, Cd= | 0.008448
|  |  |  | @ Cl=0.6, Cd= | 0.0077562
alpha (deg) | Cl | Cd | Cm | Cl/Cd
-16 | -0.575 | 0.11364 | 0.014 | -5.06
-15.5 | -0.601 | 0.10663 | 0.014 | -5.634
-15 | -0.625 | 0.10024 | 0.014 | -6.231
-14.5 | -0.649 | 0.09284 | 0.014 | -6.985
-14 | -0.672 | 0.08547 | 0.015 | -7.857
-13.5 | -0.694 | 0.07802 | 0.015 | -8.891
-13 | -0.715 | 0.06989 | 0.015 | -10.233
-12.5 | -0.739 | 0.0594 | 0.016 | -12.44
-12 | -0.792 | 0.03479 | 0.018 | -22.771
-11.5 | -0.886 | 0.01371 | 0.02 | -64.64
-11 | -0.896 | 0.01214 | 0.02 | -73.782
-10.5 | -0.896 | 0.01037 | 0.02 | -86.328
-10 | -0.889 | 0.0107 | 0.019 | -83.045
-9.5 | -0.875 | 0.01089 | 0.019 | -80.345
-9 | -0.856 | 0.01129 | 0.018 | -75.833
-8.5 | -0.83 | 0.01079 | 0.018 | -76.872
-8 | -0.798 | 0.01138 | 0.017 | -70.11
-7.5 | -0.762 | 0.01091 | 0.016 | -69.816
-7 | -0.721 | 0.01062 | 0.016 | -67.881
-6.5 | -0.677 | 0.01024 | 0.015 | -66.084
-6 | -0.629 | 0.00995 | 0.014 | -63.195
-5.5 | -0.578 | 0.01062 | 0.014 | -54.425
-5 | -0.524 | 0.01028 | 0.013 | -51.026
-4.5 | -0.469 | 0.01014 | 0.013 | -46.266
-4 | -0.412 | 0.00988 | 0.012 | -41.728
-3.5 | -0.354 | 0.00966 | 0.011 | -36.66
-3 | -0.295 | 0.00947 | 0.011 | -31.154
-2.5 | -0.235 | 0.00929 | 0.01 | -25.335
-2 | -0.175 | 0.00913 | 0.009 | -19.18
-1.5 | -0.115 | 0.00897 | 0.008 | -12.784
-1 | -0.054 | 0.00892 | 0.008 | -6.036
-0.5 | 0.007 | 0.00879 | 0.007 | 0.805
0 | 0.068 | 0.00874 | 0.006 | 7.785
0.5 | 0.129 | 0.00875 | 0.005 | 14.729
1 | 0.19 | 0.0081 | 0.005 | 23.433
1.5 | 0.251 | 0.00862 | 0.004 | 29.054
2 | 0.311 | 0.00859 | 0.003 | 36.255
2.5 | 0.372 | 0.00849 | 0.002 | 43.794
3 | 0.432 | 0.0084 | 0.002 | 51.512
3.5 | 0.493 | 0.00817 | 0.001 | 60.337
4 | 0.553 | 0.00814 | 0 | 67.957
4.5 | 0.613 | 0.00765 | -0.001 | 80.177
5 | 0.673 | 0.0078 | -0.001 | 86.272
5.5 | 0.733 | 0.00801 | -0.002 | 91.45
6 | 0.791 | 0.00781 | -0.003 | 101.317
6.5 | 0.849 | 0.00821 | -0.004 | 103.4
7 | 0.904 | 0.00822 | -0.005 | 110.016
7.5 | 0.957 | 0.00838 | -0.006 | 114.223
8 | 1.007 | 0.00849 | -0.006 | 118.564
8.5 | 1.053 | 0.00855 | -0.007 | 123.117
9 | 1.094 | 0.00993 | -0.008 | 110.175
9.5 | 1.129 | 0.0104 | -0.009 | 108.53
10 | 1.158 | 0.01098 | -0.01 | 105.525
10.5 | 1.181 | 0.0116 | -0.01 | 101.73
11 | 1.196 | 0.0123 | -0.011 | 97.2
11.5 | 1.203 | 0.0131 | -0.012 | 91.828
12 | 1.203 | 0.01423 | -0.013 | 84.543
12.5 | 1.196 | 0.01515 | -0.014 | 78.928
13 | 1.182 | 0.01663 | -0.014 | 71.032
13.5 | 1.161 | 0.01803 | -0.015 | 64.399
14 | 1.135 | 0.01981 | -0.016 | 57.269
14.5 | 1.102 | 0.02209 | -0.017 | 49.896
15 | 1.066 | 0.0245 | -0.017 | 43.511
15.5 | 1.026 | 0.0273 | -0.018 | 37.59
16 | 0.984 | 0.03055 | -0.019 | 32.209
16.5 | 0.939 | 0.0343 | -0.019 | 27.386

## 140. Re 18M Mach 0.10 (2)
BIGFOIL.COM POLAR EXPORT
TsAGI B 13.0% thick
TsAGI B 13.0% thick |  |  |  | Cl Max: | 1.6728 | at alpha= | 19 | deg
XFOIL ncrit=9 |  |  |  | L/D Max: | 140.436 | at alpha= | 6 | deg
Re: | 18000000 |  |  | Cd Min: | 0.04612 | at alpha= | 19.5 | deg
Mach: | 0.1 |  |  | Cl=0 at alpha= | -1.1046 | deg
|  |  |  | @ Cl=0.1, Cd= | 0.0051065
|  |  |  | @ Cl=0.4, Cd= | 0.004624
|  |  |  | @ Cl=0.6, Cd= | 0.0044936
alpha (deg) | Cl | Cd | Cm | Cl/Cd
-20 | -1.6585 | 0.03175 | -0.0679 | -52.2362
-19.5 | -1.6777 | 0.02699 | -0.0636 | -62.1601
-19 | -1.6779 | 0.02405 | -0.0587 | -69.7672
-18.5 | -1.6727 | 0.02166 | -0.0532 | -77.2253
-18 | -1.634 | 0.0212 | -0.0508 | -77.0755
-17.5 | -1.6294 | 0.01895 | -0.0441 | -85.9842
-17 | -1.6064 | 0.01772 | -0.0391 | -90.6546
-16.5 | -1.5799 | 0.0167 | -0.0342 | -94.6048
-16 | -1.5546 | 0.01584 | -0.0288 | -98.1439
-15.5 | -1.5096 | 0.01494 | -0.0272 | -101.0442
-15 | -1.4598 | 0.01408 | -0.0265 | -103.679
-14.5 | -1.426 | 0.01335 | -0.0221 | -106.8165
-14 | -1.349 | 0.01253 | -0.0271 | -107.6616
-13 | -1.1494 | 0.01073 | -0.0473 | -107.1202
-12.5 | -1.107 | 0.01022 | -0.0446 | -108.317
-12 | -1.0698 | 0.00984 | -0.0406 | -108.7195
-11.5 | -1.0286 | 0.0095 | -0.0375 | -108.2737
-11 | -0.9849 | 0.00914 | -0.0348 | -107.7571
-10.5 | -0.9414 | 0.00868 | -0.0321 | -108.4562
-10 | -0.8951 | 0.00838 | -0.03 | -106.8138
-9.5 | -0.8483 | 0.0081 | -0.0279 | -104.7284
-9 | -0.801 | 0.00781 | -0.026 | -102.5608
-8.5 | -0.7533 | 0.00752 | -0.0241 | -100.1729
-7.5 | -0.655 | 0.00706 | -0.0208 | -92.7762
-7 | -0.6055 | 0.00683 | -0.0193 | -88.653
-6.5 | -0.555 | 0.00666 | -0.018 | -83.3333
-6 | -0.505 | 0.00644 | -0.0165 | -78.4161
-5.5 | -0.4539 | 0.00629 | -0.0153 | -72.1622
-5 | -0.4028 | 0.00613 | -0.0141 | -65.7096
-4.5 | -0.3518 | 0.00597 | -0.0129 | -58.928
-4 | -0.3002 | 0.00582 | -0.0119 | -51.5808
-3.5 | -0.2483 | 0.00569 | -0.0109 | -43.638
-3 | -0.1966 | 0.00558 | -0.0098 | -35.233
-2.5 | -0.145 | 0.00549 | -0.0088 | -26.4117
-2 | -0.0929 | 0.00539 | -0.0078 | -17.2356
-1.5 | -0.0408 | 0.00531 | -0.0069 | -7.6836
-1 | 0.0108 | 0.00523 | -0.0059 | 2.065
-0.5 | 0.0624 | 0.00515 | -0.0049 | 12.1165
0 | 0.1143 | 0.00509 | -0.004 | 22.4558
0.5 | 0.1654 | 0.00502 | -0.0029 | 32.9482
1 | 0.2156 | 0.00494 | -0.0017 | 43.6437
1.5 | 0.2659 | 0.0049 | -0.0005 | 54.2653
2.5 | 0.3616 | 0.00464 | 0.0029 | 77.931
3 | 0.4097 | 0.00462 | 0.0045 | 88.6797
3.5 | 0.4526 | 0.00448 | 0.0073 | 101.0268
4 | 0.4965 | 0.0044 | 0.0099 | 112.8409
4.5 | 0.5393 | 0.00445 | 0.0126 | 121.191
5 | 0.5763 | 0.00446 | 0.0167 | 129.2152
5.5 | 0.6186 | 0.00452 | 0.0196 | 136.8584
6 | 0.7092 | 0.00505 | 0.011 | 140.4356
6.5 | 0.7634 | 0.00555 | 0.0108 | 137.5495
7 | 0.8126 | 0.00606 | 0.0118 | 134.0924
7.5 | 0.8658 | 0.00659 | 0.0118 | 131.3809
8 | 0.9163 | 0.00698 | 0.0125 | 131.2751
8.5 | 0.9686 | 0.00734 | 0.0128 | 131.9619
9 | 1.0225 | 0.0078 | 0.0126 | 131.0897
9.5 | 1.0715 | 0.00824 | 0.0134 | 130.0364
10 | 1.1155 | 0.00867 | 0.0154 | 128.6621
10.5 | 1.1693 | 0.00916 | 0.015 | 127.6528
11 | 1.2203 | 0.00974 | 0.0151 | 125.2875
11.5 | 1.2642 | 0.01035 | 0.0167 | 122.1449
12 | 1.3036 | 0.0109 | 0.0192 | 119.5963
12.5 | 1.3308 | 0.01157 | 0.024 | 115.0216
13 | 1.3772 | 0.01227 | 0.0244 | 112.2412
13.5 | 1.4213 | 0.01305 | 0.025 | 108.9119
14 | 1.4602 | 0.01407 | 0.0261 | 103.7811
14.5 | 1.4981 | 0.01513 | 0.0271 | 99.0152
15 | 1.5336 | 0.01637 | 0.0281 | 93.6836
15.5 | 1.5523 | 0.01877 | 0.0303 | 82.7011
16 | 1.5835 | 0.0204 | 0.0311 | 77.6225
17 | 1.6263 | 0.02553 | 0.0328 | 63.7015
17.5 | 1.6381 | 0.02907 | 0.0335 | 56.3502
18 | 1.6542 | 0.0324 | 0.0335 | 51.0556
18.5 | 1.6625 | 0.03667 | 0.0335 | 45.3368
19 | 1.6728 | 0.04082 | 0.0331 | 40.9799
19.5 | 1.6695 | 0.04612 | 0.0332 | 36.199

## 141. Re 18M Mach 0.25 (1)
BIGFOIL.COM POLAR EXPORT
TsAGI B 13.0% thick
TsAGI B 13.0% thick |  |  |  | Cl Max: | 1.171 | at alpha= | 10.5 | deg
JavaFoil+Calcfoil stall+Eppler ext transition |  |  |  | L/D Max: | 120.52 | at alpha= | 8 | deg
Re: | 18000000 |  |  | Cd Min: | 0.0077 | at alpha= | 5.5 | deg
Mach: | 0.25 |  |  | Cl=0 at alpha= | -0.55645 | deg
|  |  |  | @ Cl=0.1, Cd= | 0.0085965
|  |  |  | @ Cl=0.4, Cd= | 0.0086819
|  |  |  | @ Cl=0.6, Cd= | 0.0078061
alpha (deg) | Cl | Cd | Cm | Cl/Cd
-14.5 | -0.315 | 0.10802 | 0.013 | -2.914
-14 | -0.377 | 0.10182 | 0.013 | -3.699
-13.5 | -0.433 | 0.09559 | 0.012 | -4.535
-13 | -0.486 | 0.08905 | 0.013 | -5.456
-12.5 | -0.534 | 0.08196 | 0.013 | -6.512
-12 | -0.577 | 0.0745 | 0.013 | -7.75
-11.5 | -0.616 | 0.06677 | 0.014 | -9.232
-11 | -0.655 | 0.05596 | 0.015 | -11.701
-10.5 | -0.743 | 0.0236 | 0.018 | -31.485
-10 | -0.822 | 0.01207 | 0.02 | -68.141
-9.5 | -0.831 | 0.01036 | 0.019 | -80.25
-9 | -0.829 | 0.01121 | 0.019 | -73.949
-8.5 | -0.815 | 0.01064 | 0.018 | -76.586
-8 | -0.792 | 0.01093 | 0.017 | -72.508
-7.5 | -0.763 | 0.01051 | 0.017 | -72.603
-7 | -0.727 | 0.01101 | 0.016 | -66.07
-6.5 | -0.686 | 0.01062 | 0.016 | -64.611
-6 | -0.64 | 0.0103 | 0.015 | -62.188
-5.5 | -0.59 | 0.00996 | 0.014 | -59.197
-5 | -0.536 | 0.01062 | 0.014 | -50.525
-4.5 | -0.481 | 0.01032 | 0.013 | -46.584
-4 | -0.423 | 0.01019 | 0.012 | -41.5
-3.5 | -0.363 | 0.00995 | 0.012 | -36.542
-3 | -0.303 | 0.00972 | 0.011 | -31.184
-2.5 | -0.242 | 0.0095 | 0.01 | -25.445
-2 | -0.18 | 0.00933 | 0.009 | -19.282
-1.5 | -0.118 | 0.00917 | 0.009 | -12.841
-1 | -0.055 | 0.00907 | 0.008 | -6.099
-0.5 | 0.007 | 0.00899 | 0.007 | 0.809
0 | 0.07 | 0.00894 | 0.006 | 7.813
0.5 | 0.132 | 0.00823 | 0.006 | 16.102
1 | 0.195 | 0.00825 | 0.005 | 23.636
1.5 | 0.257 | 0.00823 | 0.004 | 31.265
2 | 0.32 | 0.00815 | 0.003 | 39.214
2.5 | 0.382 | 0.00874 | 0.003 | 43.719
3 | 0.444 | 0.00854 | 0.002 | 52.045
3.5 | 0.506 | 0.00836 | 0.001 | 60.536
4 | 0.568 | 0.00777 | 0 | 73.111
4.5 | 0.63 | 0.00784 | -0.001 | 80.347
5 | 0.691 | 0.00799 | -0.002 | 86.493
5.5 | 0.752 | 0.0077 | -0.002 | 97.652
6 | 0.812 | 0.00805 | -0.003 | 100.883
6.5 | 0.871 | 0.00801 | -0.004 | 108.688
7 | 0.927 | 0.00811 | -0.005 | 114.255
7.5 | 0.98 | 0.00838 | -0.006 | 116.96
8 | 1.029 | 0.00854 | -0.007 | 120.52
8.5 | 1.073 | 0.00995 | -0.007 | 107.89
9 | 1.11 | 0.01049 | -0.008 | 105.811
9.5 | 1.14 | 0.01109 | -0.009 | 102.758
10 | 1.16 | 0.01178 | -0.01 | 98.512
10.5 | 1.171 | 0.01258 | -0.011 | 93.064
11 | 1.171 | 0.0135 | -0.012 | 86.755
11.5 | 1.159 | 0.01467 | -0.012 | 79.037
12 | 1.136 | 0.01597 | -0.013 | 71.143
12.5 | 1.101 | 0.01756 | -0.014 | 62.69
13 | 1.054 | 0.01961 | -0.015 | 53.752
13.5 | 0.997 | 0.02195 | -0.015 | 45.417
14 | 0.93 | 0.02472 | -0.016 | 37.613
14.5 | 0.855 | 0.02786 | -0.017 | 30.679
15 | 0.773 | 0.03163 | -0.017 | 24.43
15.5 | 0.683 | 0.03704 | -0.018 | 18.448

## 142. Re 18M Mach 0.25 (2)
BIGFOIL.COM POLAR EXPORT
TsAGI B 13.0% thick
TsAGI B 13.0% thick |  |  |  | Cl Max: | 1.5945 | at alpha= | 18 | deg
XFOIL ncrit=9 |  |  |  | L/D Max: | 143.588 | at alpha= | 5.5 | deg
Re: | 18000000 |  |  | Cd Min: | 0.19119 | at alpha= | -20 | deg
Mach: | 0.25 |  |  | Cl=0 at alpha= | -1.1396 | deg
|  |  |  | @ Cl=0.1, Cd= | 0.0051337
|  |  |  | @ Cl=0.4, Cd= | 0.0046348
|  |  |  | @ Cl=0.6, Cd= | 0.0044805
alpha (deg) | Cl | Cd | Cm | Cl/Cd
-20 | -0.7775 | 0.19119 | 0.0223 | -4.0666
-19.5 | -0.7952 | 0.17687 | 0.0138 | -4.496
-19 | -0.8652 | 0.15255 | -0.0012 | -5.6716
-18.5 | -1.355 | 0.06679 | -0.062 | -20.2875
-18 | -1.3921 | 0.05192 | -0.0736 | -26.8124
-17.5 | -1.45 | 0.03885 | -0.0812 | -37.323
-17 | -1.4736 | 0.03235 | -0.0799 | -45.5518
-16.5 | -1.5086 | 0.02654 | -0.074 | -56.8425
-16 | -1.512 | 0.02329 | -0.0671 | -64.9206
-15.5 | -1.5147 | 0.02036 | -0.0586 | -74.3959
-15 | -1.4932 | 0.01839 | -0.052 | -81.1963
-14.5 | -1.4465 | 0.01656 | -0.0493 | -87.349
-14 | -1.4025 | 0.01531 | -0.0453 | -91.6068
-13.5 | -1.3385 | 0.01394 | -0.0454 | -96.0187
-13 | -1.2104 | 0.01244 | -0.0582 | -97.299
-12.5 | -1.1414 | 0.01154 | -0.0592 | -98.9081
-12 | -1.0962 | 0.01087 | -0.0554 | -100.8464
-11.5 | -1.0562 | 0.01017 | -0.0506 | -103.8545
-11 | -1.0158 | 0.00975 | -0.0457 | -104.1846
-10.5 | -0.9707 | 0.00932 | -0.0418 | -104.1524
-10 | -0.9236 | 0.00885 | -0.0384 | -104.3616
-9.5 | -0.8755 | 0.00846 | -0.0353 | -103.487
-9 | -0.8255 | 0.00813 | -0.0326 | -101.5375
-8.5 | -0.775 | 0.00782 | -0.0301 | -99.1049
-8 | -0.7245 | 0.0075 | -0.0277 | -96.6
-7.5 | -0.673 | 0.00724 | -0.0256 | -92.9558
-7 | -0.6214 | 0.00698 | -0.0235 | -89.0258
-6.5 | -0.5694 | 0.00676 | -0.0216 | -84.2308
-6 | -0.5171 | 0.00655 | -0.0198 | -78.9466
-5.5 | -0.4643 | 0.00638 | -0.0182 | -72.7743
-5 | -0.4117 | 0.00619 | -0.0166 | -66.5105
-4.5 | -0.3589 | 0.00603 | -0.0152 | -59.5191
-4 | -0.3056 | 0.00588 | -0.0138 | -51.9728
-3.5 | -0.2518 | 0.00574 | -0.0126 | -43.8676
-3 | -0.1985 | 0.00562 | -0.0114 | -35.3203
-2.5 | -0.1454 | 0.00552 | -0.0102 | -26.3406
-2 | -0.092 | 0.00541 | -0.009 | -17.0055
-1.5 | -0.0382 | 0.00534 | -0.008 | -7.1536
-1 | 0.0148 | 0.00524 | -0.0068 | 2.8244
-0.5 | 0.0677 | 0.00517 | -0.0057 | 13.0948
0 | 0.1211 | 0.00511 | -0.0047 | 23.6986
0.5 | 0.1735 | 0.00504 | -0.0035 | 34.4246
1 | 0.225 | 0.00496 | -0.0021 | 45.3629
1.5 | 0.2767 | 0.00492 | -0.0008 | 56.2398
2 | 0.3272 | 0.00481 | 0.0008 | 68.0249
2.5 | 0.3741 | 0.00464 | 0.0031 | 80.625
3 | 0.4235 | 0.00463 | 0.0049 | 91.4687
3.5 | 0.4668 | 0.00447 | 0.008 | 104.4295
4 | 0.5123 | 0.0044 | 0.0107 | 116.4318
4.5 | 0.5563 | 0.00442 | 0.0137 | 125.8597
5 | 0.5932 | 0.00446 | 0.0183 | 133.0045
5.5 | 0.6763 | 0.00471 | 0.0122 | 143.5881
6 | 0.7345 | 0.00513 | 0.0119 | 143.1774
6.5 | 0.7889 | 0.00566 | 0.0123 | 139.3816
7 | 0.8396 | 0.00621 | 0.0136 | 135.2013
7.5 | 0.8931 | 0.00679 | 0.0142 | 131.5317
8 | 0.9431 | 0.00724 | 0.0157 | 130.2624
8.5 | 0.9996 | 0.00765 | 0.0159 | 130.6667
9 | 1.0541 | 0.00813 | 0.0164 | 129.6556
9.5 | 1.1018 | 0.00861 | 0.0184 | 127.9675
10 | 1.1525 | 0.00916 | 0.0197 | 125.8188
10.5 | 1.2008 | 0.0098 | 0.0214 | 122.5306
11 | 1.2477 | 0.01041 | 0.0233 | 119.8559
11.5 | 1.2876 | 0.01115 | 0.0264 | 115.4798
12 | 1.3177 | 0.01193 | 0.0314 | 110.4526
12.5 | 1.3659 | 0.01278 | 0.0323 | 106.8779
13 | 1.4097 | 0.01386 | 0.0335 | 101.71
13.5 | 1.4501 | 0.01516 | 0.0349 | 95.653
14 | 1.4821 | 0.01703 | 0.0366 | 87.0288
14.5 | 1.5139 | 0.01901 | 0.0381 | 79.637
15 | 1.5421 | 0.02138 | 0.0394 | 72.1282
15.5 | 1.5515 | 0.02522 | 0.0412 | 61.5186
16 | 1.5767 | 0.02812 | 0.0419 | 56.0704
16.5 | 1.5804 | 0.03284 | 0.0428 | 48.1242
17 | 1.592 | 0.03718 | 0.043 | 42.8187
17.5 | 1.5841 | 0.04356 | 0.0427 | 36.3659
18 | 1.5945 | 0.04846 | 0.0419 | 32.9034
18.5 | 1.5827 | 0.05591 | 0.0404 | 28.308
19 | 1.5836 | 0.06206 | 0.039 | 25.5172
19.5 | 1.5661 | 0.07011 | 0.0373 | 22.3378
20 | 1.514 | 0.08235 | 0.0339 | 18.3849

## 143. Re 18M Mach 0.50 (1)
BIGFOIL.COM POLAR EXPORT
TsAGI B 13.0% thick
TsAGI B 13.0% thick |  |  |  | Cl Max: | 1.13 | at alpha= | 20 | deg
JavaFoil+Calcfoil stall+Eppler ext transition |  |  |  | L/D Max: | 117.21 | at alpha= | 6 | deg
Re: | 18000000 |  |  | Cd Min: | 0.00733 | at alpha= | 4.5 | deg
Mach: | 0.5 |  |  | Cl=0 at alpha= | -0.55714 | deg
|  |  |  | @ Cl=0.1, Cd= | 0.0090454
|  |  |  | @ Cl=0.4, Cd= | 0.0082852
|  |  |  | @ Cl=0.6, Cd= | 0.0075263
alpha (deg) | Cl | Cd | Cm | Cl/Cd
-20 | -1.065 | 0.16515 | 0.02 | -6.451
-19.5 | -1.034 | 0.17995 | 0.019 | -5.746
-19 | -1.01 | 0.15973 | 0.019 | -6.322
-18.5 | -0.985 | 0.14615 | 0.019 | -6.741
-18 | -0.954 | 0.15738 | 0.018 | -6.059
-17.5 | -0.93 | 0.13598 | 0.018 | -6.84
-17 | -0.899 | 0.14594 | 0.017 | -6.16
-16.5 | -0.874 | 0.12956 | 0.017 | -6.748
-16 | -0.85 | 0.11523 | 0.018 | -7.379
-15.5 | -0.818 | 0.12263 | 0.016 | -6.673
-15 | -0.796 | 0.10327 | 0.017 | -7.71
-14.5 | -0.765 | 0.10537 | 0.016 | -7.264
-14 | -0.741 | 0.09416 | 0.016 | -7.871
-13.5 | -0.721 | 0.08091 | 0.017 | -8.914
-13 | -0.692 | 0.0786 | 0.016 | -8.799
-12.5 | -0.692 | 0.0534 | 0.019 | -12.955
-12 | -0.639 | 0.06831 | 0.016 | -9.361
-11.5 | -0.719 | 0.01661 | 0.023 | -43.283
-11 | -0.583 | 0.06333 | 0.015 | -9.2
-10.5 | -0.663 | 0.01454 | 0.022 | -45.564
-10 | -0.531 | 0.0548 | 0.015 | -9.681
-9.5 | -0.603 | 0.01288 | 0.021 | -46.829
-9 | -0.552 | 0.01543 | 0.02 | -35.796
-8.5 | -0.454 | 0.0419 | 0.015 | -10.844
-8 | -0.505 | 0.01161 | 0.019 | -43.463
-7.5 | -0.471 | 0.01152 | 0.019 | -40.887
-7 | -0.438 | 0.01038 | 0.018 | -42.17
-6.5 | -0.601 | 0.01059 | 0.017 | -56.715
-6 | -0.641 | 0.01123 | 0.017 | -57.108
-5.5 | -0.62 | 0.01061 | 0.016 | -58.375
-5 | -0.578 | 0.01018 | 0.015 | -56.767
-4.5 | -0.526 | 0.0107 | 0.014 | -49.133
-4 | -0.466 | 0.00986 | 0.014 | -47.255
-3.5 | -0.403 | 0.00953 | 0.013 | -42.274
-3 | -0.337 | 0.0093 | 0.012 | -36.207
-2.5 | -0.269 | 0.00908 | 0.011 | -29.672
-2 | -0.201 | 0.00887 | 0.01 | -22.621
-1.5 | -0.131 | 0.00871 | 0.01 | -15.094
-1 | -0.062 | 0.00934 | 0.009 | -6.618
-0.5 | 0.008 | 0.00917 | 0.008 | 0.886
0 | 0.078 | 0.00908 | 0.007 | 8.596
0.5 | 0.148 | 0.00897 | 0.006 | 16.489
1 | 0.218 | 0.00848 | 0.005 | 25.681
1.5 | 0.287 | 0.00838 | 0.005 | 34.291
2 | 0.357 | 0.00836 | 0.004 | 42.671
2.5 | 0.426 | 0.00824 | 0.003 | 51.71
3 | 0.496 | 0.00811 | 0.002 | 61.136
3.5 | 0.565 | 0.00748 | 0.001 | 75.451
4 | 0.633 | 0.00757 | 0 | 83.614
4.5 | 0.702 | 0.00733 | -0.001 | 95.773
5 | 0.77 | 0.00762 | -0.002 | 101.046
5.5 | 0.837 | 0.00761 | -0.003 | 109.902
6 | 0.902 | 0.0077 | -0.004 | 117.21
6.5 | 0.963 | 0.00887 | -0.004 | 108.548
7 | 1.019 | 0.00987 | -0.005 | 103.264
7.5 | 1.066 | 0.01082 | -0.006 | 98.565
8 | 1.1 | 0.01182 | -0.007 | 93.031
8.5 | 1.111 | 0.0132 | -0.008 | 84.14
9 | 1.07 | 0.01478 | -0.009 | 72.391
9.5 | 0.66 | 0.0172 | -0.01 | 38.369
10 | 0.689 | 0.01864 | -0.011 | 36.941
10.5 | 0.716 | 0.02064 | -0.012 | 34.705
11 | 0.744 | 0.02281 | -0.012 | 32.594
11.5 | 0.771 | 0.02514 | -0.013 | 30.647
12 | 0.799 | 0.02703 | -0.014 | 29.548
12.5 | 0.826 | 0.0292 | -0.015 | 28.298
13 | 0.856 | 0.03056 | -0.016 | 28.005
13.5 | 0.884 | 0.03224 | -0.017 | 27.43
14 | 0.897 | 0.04246 | -0.017 | 21.128
14.5 | 0.917 | 0.04967 | -0.018 | 18.463
15 | 0.936 | 0.05776 | -0.018 | 16.213
15.5 | 0.954 | 0.06752 | -0.018 | 14.132
16 | 0.917 | 0.12197 | -0.015 | 7.519
16.5 | 0.941 | 0.13385 | -0.015 | 7.032
17 | 0.975 | 0.13365 | -0.017 | 7.294
17.5 | 0.992 | 0.15682 | -0.016 | 6.326
18 | 1.02 | 0.16462 | -0.017 | 6.195
18.5 | 1.049 | 0.16968 | -0.018 | 6.184
19 | 1.075 | 0.1845 | -0.019 | 5.826
19.5 | 1.102 | 0.19285 | -0.019 | 5.714
20 | 1.13 | 0.19808 | -0.02 | 5.707

## 144. Re 18M Mach 0.50 (2)
BIGFOIL.COM POLAR EXPORT
TsAGI B 13.0% thick
TsAGI B 13.0% thick |  |  |  | Cl Max: | 1.3331 | at alpha= | 11 | deg
XFOIL ncrit=9 |  |  |  | L/D Max: | 158.061 | at alpha= | 5.5 | deg
Re: | 18000000 |  |  | Cd Min: | 0.10602 | at alpha= | -13 | deg
Mach: | 0.5 |  |  | Cl=0 at alpha= | -1.2985 | deg
|  |  |  | @ Cl=0.1, Cd= | 0.0052936
|  |  |  | @ Cl=0.4, Cd= | 0.0048473
|  |  |  | @ Cl=0.6, Cd= | 0.004409
alpha (deg) | Cl | Cd | Cm | Cl/Cd
-13 | -0.5899 | 0.10602 | -0.0418 | -5.564
-12.5 | -0.5977 | 0.09579 | -0.0485 | -6.2397
-12 | -0.6104 | 0.08525 | -0.0555 | -7.1601
-11.5 | -0.6209 | 0.07506 | -0.0627 | -8.272
-11 | -0.6336 | 0.06397 | -0.0717 | -9.9046
-10.5 | -0.6354 | 0.04974 | -0.0869 | -12.7744
-10 | -0.6381 | 0.03639 | -0.1041 | -17.535
-9.5 | -0.6674 | 0.02693 | -0.1073 | -24.7828
-9 | -0.6994 | 0.02112 | -0.0983 | -33.1155
-8.5 | -0.7461 | 0.01605 | -0.0817 | -46.486
-8 | -0.776 | 0.01156 | -0.0644 | -67.128
-7.5 | -0.7493 | 0.00846 | -0.0535 | -88.5697
-7 | -0.6914 | 0.0077 | -0.0468 | -89.7922
-6.5 | -0.6306 | 0.00736 | -0.0416 | -85.6793
-6 | -0.569 | 0.00702 | -0.0373 | -81.0541
-5.5 | -0.5072 | 0.00677 | -0.0335 | -74.9188
-5 | -0.4454 | 0.00653 | -0.0302 | -68.2083
-4.5 | -0.3846 | 0.00629 | -0.0271 | -61.1447
-4 | -0.3244 | 0.00611 | -0.0242 | -53.0933
-3.5 | -0.2636 | 0.00595 | -0.0217 | -44.3025
-3 | -0.2034 | 0.0058 | -0.0193 | -35.069
-2.5 | -0.1434 | 0.00568 | -0.0172 | -25.2465
-2 | -0.0838 | 0.00557 | -0.0151 | -15.0449
-1.5 | -0.0241 | 0.00546 | -0.0132 | -4.4139
-1 | 0.0357 | 0.00538 | -0.0115 | 6.6357
-0.5 | 0.0945 | 0.0053 | -0.0096 | 17.8302
0 | 0.1544 | 0.00523 | -0.008 | 29.522
0.5 | 0.2125 | 0.00515 | -0.0062 | 41.2621
1 | 0.2694 | 0.00506 | -0.0041 | 53.2411
1.5 | 0.3274 | 0.00502 | -0.0022 | 65.2191
2 | 0.3813 | 0.00491 | 0.0005 | 77.6578
2.5 | 0.432 | 0.00474 | 0.004 | 91.1392
3 | 0.4867 | 0.0047 | 0.0067 | 103.5532
3.5 | 0.5309 | 0.00448 | 0.0117 | 118.5045
4 | 0.5808 | 0.00442 | 0.0156 | 131.4027
4.5 | 0.633 | 0.00439 | 0.0191 | 144.1913
5 | 0.7165 | 0.00464 | 0.0158 | 154.4181
5.5 | 0.7824 | 0.00495 | 0.0166 | 158.0606
6 | 0.8425 | 0.00549 | 0.0187 | 153.4608
6.5 | 0.8978 | 0.00622 | 0.0217 | 144.3408
7 | 0.9503 | 0.00707 | 0.0253 | 134.413
7.5 | 0.9947 | 0.00785 | 0.0307 | 126.7134
8 | 1.0492 | 0.00853 | 0.0344 | 123.0012
8.5 | 1.0994 | 0.00913 | 0.0392 | 120.4162
9 | 1.1596 | 0.01 | 0.0418 | 115.96
9.5 | 1.214 | 0.01113 | 0.0451 | 109.0746
10 | 1.267 | 0.01238 | 0.0486 | 102.3425
11 | 1.3331 | 0.01727 | 0.0584 | 77.1917
11.5 | 1.3288 | 0.0235 | 0.0608 | 56.5447
12 | 1.3018 | 0.03151 | 0.062 | 41.3139
12.5 | 1.2746 | 0.03972 | 0.0622 | 32.0896
13 | 1.2397 | 0.04885 | 0.0616 | 25.3777

## 145. Re 20M Mach 0.00 (1)
BIGFOIL.COM POLAR EXPORT
TsAGI B 13.0% thick
TsAGI B 13.0% thick |  |  |  | Cl Max: | 1.213 | at alpha= | 12 | deg
JavaFoil+Calcfoil stall+Eppler ext transition |  |  |  | L/D Max: | 119.625 | at alpha= | 8.5 | deg
Re: | 20000000 |  |  | Cd Min: | 0.0078 | at alpha= | 5 | deg
Mach: | 0 |  |  | Cl=0 at alpha= | -0.55738 | deg
|  |  |  | @ Cl=0.1, Cd= | 0.008654
|  |  |  | @ Cl=0.4, Cd= | 0.00851
|  |  |  | @ Cl=0.6, Cd= | 0.008335
alpha (deg) | Cl | Cd | Cm | Cl/Cd
-16 | -0.622 | 0.10981 | 0.015 | -5.663
-15.5 | -0.645 | 0.10286 | 0.015 | -6.266
-15 | -0.666 | 0.09591 | 0.015 | -6.94
-14.5 | -0.687 | 0.08848 | 0.015 | -7.76
-14 | -0.707 | 0.0806 | 0.015 | -8.774
-13.5 | -0.727 | 0.07246 | 0.016 | -10.038
-13 | -0.749 | 0.06256 | 0.016 | -11.971
-12.5 | -0.784 | 0.04532 | 0.017 | -17.293
-12 | -0.888 | 0.01504 | 0.021 | -59.078
-11.5 | -0.907 | 0.01264 | 0.02 | -71.777
-11 | -0.91 | 0.01165 | 0.02 | -78.162
-10.5 | -0.906 | 0.01065 | 0.02 | -85.103
-10 | -0.896 | 0.01161 | 0.019 | -77.137
-9.5 | -0.88 | 0.01102 | 0.019 | -79.854
-9 | -0.859 | 0.01099 | 0.018 | -78.161
-8.5 | -0.831 | 0.01052 | 0.017 | -78.967
-8 | -0.798 | 0.01113 | 0.017 | -71.675
-7.5 | -0.761 | 0.01069 | 0.016 | -71.138
-7 | -0.72 | 0.01035 | 0.016 | -69.56
-6.5 | -0.675 | 0.01006 | 0.015 | -67.084
-6 | -0.627 | 0.01076 | 0.014 | -58.255
-5.5 | -0.576 | 0.01041 | 0.014 | -55.297
-5 | -0.522 | 0.0101 | 0.013 | -51.686
-4.5 | -0.467 | 0.00998 | 0.012 | -46.821
-4 | -0.41 | 0.00972 | 0.012 | -42.203
-3.5 | -0.352 | 0.00952 | 0.011 | -37.039
-3 | -0.294 | 0.00934 | 0.01 | -31.457
-2.5 | -0.234 | 0.00918 | 0.01 | -25.53
-2 | -0.174 | 0.00902 | 0.009 | -19.321
-1.5 | -0.114 | 0.00887 | 0.008 | -12.861
-1 | -0.054 | 0.0088 | 0.008 | -6.09
-0.5 | 0.007 | 0.00958 | 0.007 | 0.735
0 | 0.068 | 0.00867 | 0.006 | 7.807
0.5 | 0.128 | 0.00864 | 0.005 | 14.838
1 | 0.189 | 0.00927 | 0.005 | 20.368
1.5 | 0.249 | 0.00856 | 0.004 | 29.116
2 | 0.31 | 0.00854 | 0.003 | 36.249
2.5 | 0.37 | 0.00853 | 0.002 | 43.388
3 | 0.43 | 0.00849 | 0.002 | 50.694
3.5 | 0.49 | 0.00836 | 0.001 | 58.679
4 | 0.55 | 0.00831 | 0 | 66.228
4.5 | 0.61 | 0.00834 | -0.001 | 73.136
5 | 0.67 | 0.0078 | -0.001 | 85.837
5.5 | 0.729 | 0.00804 | -0.002 | 90.632
6 | 0.788 | 0.00839 | -0.003 | 93.912
6.5 | 0.845 | 0.00821 | -0.004 | 102.844
7 | 0.9 | 0.00818 | -0.005 | 109.973
7.5 | 0.953 | 0.00874 | -0.006 | 109.083
8 | 1.003 | 0.00875 | -0.006 | 114.639
8.5 | 1.049 | 0.00877 | -0.007 | 119.625
9 | 1.091 | 0.00972 | -0.008 | 112.177
9.5 | 1.127 | 0.01017 | -0.009 | 110.772
10 | 1.157 | 0.0107 | -0.01 | 108.2
10.5 | 1.182 | 0.01126 | -0.01 | 104.946
11 | 1.199 | 0.01211 | -0.011 | 99.016
11.5 | 1.209 | 0.01265 | -0.012 | 95.637
12 | 1.213 | 0.01368 | -0.013 | 88.659
12.5 | 1.209 | 0.01459 | -0.014 | 82.876
13 | 1.199 | 0.01578 | -0.014 | 75.969
13.5 | 1.183 | 0.01708 | -0.015 | 69.232
14 | 1.161 | 0.01868 | -0.016 | 62.141
14.5 | 1.133 | 0.02069 | -0.017 | 54.765
15 | 1.103 | 0.02272 | -0.017 | 48.533
15.5 | 1.068 | 0.02534 | -0.018 | 42.129
16 | 1.031 | 0.02797 | -0.019 | 36.855
16.5 | 0.991 | 0.03147 | -0.019 | 31.492
17 | 0.95 | 0.03525 | -0.02 | 26.963

## 146. Re 20M Mach 0.00 (2)
BIGFOIL.COM POLAR EXPORT
TsAGI B 13.0% thick
TsAGI B 13.0% thick |  |  |  | Cl Max: | 1.6977 | at alpha= | 19.5 | deg
XFOIL ncrit=9 |  |  |  | L/D Max: | 139.842 | at alpha= | 6 | deg
Re: | 20000000 |  |  | Cd Min: | 0.04692 | at alpha= | 20 | deg
Mach: | 0 |  |  | Cl=0 at alpha= | -1.0893 | deg
|  |  |  | @ Cl=0.1, Cd= | 0.0050575
|  |  |  | @ Cl=0.4, Cd= | 0.004656
|  |  |  | @ Cl=0.6, Cd= | 0.0045847
alpha (deg) | Cl | Cd | Cm | Cl/Cd
-13.5 | -1.1932 | 0.01083 | -0.0453 | -110.1754
-13 | -1.1443 | 0.01033 | -0.0445 | -110.7744
-12.5 | -1.1067 | 0.0099 | -0.041 | -111.7879
-12 | -1.0694 | 0.00957 | -0.0373 | -111.745
-11.5 | -1.0265 | 0.00923 | -0.0348 | -111.2134
-11 | -0.9826 | 0.0089 | -0.0324 | -110.4045
-10.5 | -0.9393 | 0.00847 | -0.0299 | -110.8973
-10 | -0.8931 | 0.00819 | -0.028 | -109.0476
-9.5 | -0.8463 | 0.00792 | -0.0261 | -106.8561
-9 | -0.7992 | 0.00765 | -0.0243 | -104.4706
-8.5 | -0.7516 | 0.00736 | -0.0226 | -102.1196
-8 | -0.7028 | 0.00715 | -0.0211 | -98.2937
-7.5 | -0.6537 | 0.00693 | -0.0196 | -94.329
-7 | -0.6045 | 0.00671 | -0.0182 | -90.0894
-6.5 | -0.5544 | 0.00655 | -0.0169 | -84.6412
-6 | -0.5044 | 0.00634 | -0.0156 | -79.5584
-5.5 | -0.4535 | 0.00619 | -0.0145 | -73.2633
-5 | -0.4029 | 0.00604 | -0.0134 | -66.7053
-4.5 | -0.352 | 0.00588 | -0.0122 | -59.8639
-4 | -0.3008 | 0.00574 | -0.0112 | -52.4042
-3.5 | -0.2493 | 0.00563 | -0.0102 | -44.2806
-3 | -0.1977 | 0.00554 | -0.0092 | -35.6859
-2.5 | -0.1463 | 0.00544 | -0.0082 | -26.8934
-2 | -0.0946 | 0.00534 | -0.0073 | -17.7154
-1.5 | -0.0423 | 0.00526 | -0.0065 | -8.0418
-1 | 0.0092 | 0.00517 | -0.0056 | 1.7795
-0.5 | 0.0615 | 0.00511 | -0.0048 | 12.0352
0 | 0.1128 | 0.00504 | -0.0038 | 22.381
0.5 | 0.1637 | 0.00498 | -0.0028 | 32.8715
1 | 0.2141 | 0.00492 | -0.0017 | 43.5163
1.5 | 0.2646 | 0.00487 | -0.0006 | 54.3326
2 | 0.3142 | 0.0048 | 0.0007 | 65.4583
2.5 | 0.3611 | 0.00468 | 0.0025 | 77.1581
3 | 0.4097 | 0.00465 | 0.004 | 88.1075
3.5 | 0.4544 | 0.00461 | 0.0062 | 98.5683
4 | 0.4977 | 0.00454 | 0.0088 | 109.6256
4.5 | 0.5399 | 0.00459 | 0.0116 | 117.6253
5 | 0.5808 | 0.00459 | 0.0146 | 126.5359
5.5 | 0.6171 | 0.00458 | 0.0188 | 134.738
6 | 0.7062 | 0.00505 | 0.0104 | 139.8416
6.5 | 0.7586 | 0.00553 | 0.0106 | 137.179
7 | 0.811 | 0.00596 | 0.0108 | 136.0738
7.5 | 0.8616 | 0.00647 | 0.0112 | 133.1685
8 | 0.9141 | 0.00685 | 0.0114 | 133.4453
8.5 | 0.9626 | 0.00719 | 0.0124 | 133.8804
9 | 1.017 | 0.00762 | 0.0119 | 133.4646
9.5 | 1.0689 | 0.00803 | 0.012 | 133.1133
10 | 1.1147 | 0.00845 | 0.0134 | 131.9172
10.5 | 1.1621 | 0.00889 | 0.0143 | 130.7199
11 | 1.2141 | 0.00942 | 0.0141 | 128.8854
11.5 | 1.2613 | 0.01002 | 0.0148 | 125.8782
12 | 1.302 | 0.01055 | 0.0169 | 123.4123
13 | 1.3696 | 0.01178 | 0.0234 | 116.2649
13.5 | 1.4142 | 0.01247 | 0.0238 | 113.4082
14 | 1.4544 | 0.01335 | 0.0247 | 108.9438
14.5 | 1.4937 | 0.01426 | 0.0256 | 104.7475
15 | 1.5303 | 0.01532 | 0.0265 | 99.889
16 | 1.5839 | 0.01881 | 0.0295 | 84.2052
16.5 | 1.6082 | 0.02088 | 0.0306 | 77.0211
17 | 1.6329 | 0.02311 | 0.0312 | 70.6577
17.5 | 1.65 | 0.026 | 0.0319 | 63.4615
18 | 1.6684 | 0.02893 | 0.0321 | 57.6702
18.5 | 1.6805 | 0.0326 | 0.0322 | 51.5491
19 | 1.6933 | 0.03632 | 0.032 | 46.6217
19.5 | 1.6977 | 0.04087 | 0.0318 | 41.539
20 | 1.6871 | 0.04692 | 0.0317 | 35.9569

## 147. Re 20M Mach 0.10 (1)
BIGFOIL.COM POLAR EXPORT
TsAGI B 13.0% thick
TsAGI B 13.0% thick |  |  |  | Cl Max: | 1.205 | at alpha= | 11.5 | deg
JavaFoil+Calcfoil stall+Eppler ext transition |  |  |  | L/D Max: | 118.845 | at alpha= | 8.5 | deg
Re: | 20000000 |  |  | Cd Min: | 0.00783 | at alpha= | 4.5 | deg
Mach: | 0.1 |  |  | Cl=0 at alpha= | -0.55738 | deg
|  |  |  | @ Cl=0.1, Cd= | 0.0086943
|  |  |  | @ Cl=0.4, Cd= | 0.0085153
|  |  |  | @ Cl=0.6, Cd= | 0.0079492
alpha (deg) | Cl | Cd | Cm | Cl/Cd
-16 | -0.575 | 0.11299 | 0.014 | -5.093
-15.5 | -0.601 | 0.10583 | 0.014 | -5.681
-15 | -0.625 | 0.0995 | 0.014 | -6.282
-14.5 | -0.649 | 0.0926 | 0.014 | -7.004
-14 | -0.672 | 0.08503 | 0.015 | -7.902
-13.5 | -0.695 | 0.07662 | 0.015 | -9.07
-13 | -0.716 | 0.06889 | 0.015 | -10.398
-12.5 | -0.741 | 0.05806 | 0.016 | -12.759
-12 | -0.832 | 0.0217 | 0.02 | -38.342
-11.5 | -0.887 | 0.01348 | 0.021 | -65.79
-11 | -0.896 | 0.01191 | 0.02 | -75.288
-10.5 | -0.896 | 0.01087 | 0.02 | -82.406
-10 | -0.889 | 0.01096 | 0.019 | -81.078
-9.5 | -0.875 | 0.01072 | 0.019 | -81.623
-9 | -0.856 | 0.01108 | 0.018 | -77.253
-8.5 | -0.83 | 0.01061 | 0.018 | -78.181
-8 | -0.798 | 0.01121 | 0.017 | -71.164
-7.5 | -0.762 | 0.0108 | 0.016 | -70.504
-7 | -0.721 | 0.01045 | 0.016 | -69.03
-6.5 | -0.677 | 0.01008 | 0.015 | -67.125
-6 | -0.629 | 0.00984 | 0.014 | -63.922
-5.5 | -0.578 | 0.01049 | 0.014 | -55.098
-5 | -0.524 | 0.01019 | 0.013 | -51.475
-4.5 | -0.469 | 0.01 | 0.013 | -46.941
-4 | -0.412 | 0.00978 | 0.012 | -42.175
-3.5 | -0.354 | 0.00956 | 0.011 | -37.037
-3 | -0.295 | 0.00938 | 0.011 | -31.453
-2.5 | -0.235 | 0.00918 | 0.01 | -25.645
-2 | -0.175 | 0.00902 | 0.009 | -19.415
-1.5 | -0.115 | 0.00891 | 0.008 | -12.858
-1 | -0.054 | 0.00883 | 0.008 | -6.097
-0.5 | 0.007 | 0.00958 | 0.007 | 0.738
0 | 0.068 | 0.00871 | 0.006 | 7.811
0.5 | 0.129 | 0.00868 | 0.005 | 14.85
1 | 0.19 | 0.0093 | 0.005 | 20.405
1.5 | 0.251 | 0.00864 | 0.004 | 29.004
2 | 0.311 | 0.00862 | 0.003 | 36.091
2.5 | 0.372 | 0.00852 | 0.002 | 43.628
3 | 0.432 | 0.00851 | 0.002 | 50.823
3.5 | 0.493 | 0.00841 | 0.001 | 58.593
4 | 0.553 | 0.00838 | 0 | 65.979
4.5 | 0.613 | 0.00783 | -0.001 | 78.362
5 | 0.673 | 0.00786 | -0.001 | 85.636
5.5 | 0.733 | 0.00806 | -0.002 | 90.928
6 | 0.791 | 0.00841 | -0.003 | 94.12
6.5 | 0.849 | 0.00825 | -0.004 | 102.797
7 | 0.904 | 0.00824 | -0.005 | 109.721
7.5 | 0.957 | 0.00881 | -0.006 | 108.58
8 | 1.007 | 0.00883 | -0.006 | 114.04
8.5 | 1.053 | 0.00886 | -0.007 | 118.845
9 | 1.094 | 0.00981 | -0.008 | 111.479
9.5 | 1.13 | 0.01028 | -0.009 | 109.828
10 | 1.159 | 0.01083 | -0.01 | 106.997
10.5 | 1.181 | 0.01143 | -0.01 | 103.352
11 | 1.197 | 0.0123 | -0.011 | 97.321
11.5 | 1.205 | 0.01305 | -0.012 | 92.292
12 | 1.205 | 0.01395 | -0.013 | 86.373
12.5 | 1.198 | 0.01499 | -0.014 | 79.878
13 | 1.183 | 0.01624 | -0.014 | 72.861
13.5 | 1.163 | 0.01765 | -0.015 | 65.902
14 | 1.136 | 0.01929 | -0.016 | 58.904
14.5 | 1.104 | 0.02148 | -0.017 | 51.408
15 | 1.068 | 0.02381 | -0.017 | 44.849
15.5 | 1.028 | 0.02652 | -0.018 | 38.776
16 | 0.986 | 0.02965 | -0.019 | 33.247
16.5 | 0.941 | 0.03327 | -0.019 | 28.288

## 148. Re 20M Mach 0.10 (2)
BIGFOIL.COM POLAR EXPORT
TsAGI B 13.0% thick
TsAGI B 13.0% thick |  |  |  | Cl Max: | 1.6846 | at alpha= | 19.5 | deg
XFOIL ncrit=9 |  |  |  | L/D Max: | 140.197 | at alpha= | 6 | deg
Re: | 20000000 |  |  | Cd Min: | 0.05101 | at alpha= | 20 | deg
Mach: | 0.1 |  |  | Cl=0 at alpha= | -1.0956 | deg
|  |  |  | @ Cl=0.1, Cd= | 0.005059
|  |  |  | @ Cl=0.4, Cd= | 0.0046576
|  |  |  | @ Cl=0.6, Cd= | 0.00458
alpha (deg) | Cl | Cd | Cm | Cl/Cd
-20 | -1.6793 | 0.0302 | -0.0671 | -55.606
-19.5 | -1.6868 | 0.02641 | -0.063 | -63.8697
-19 | -1.6863 | 0.02356 | -0.058 | -71.5747
-18.5 | -1.6815 | 0.02118 | -0.0523 | -79.3909
-18 | -1.6415 | 0.02081 | -0.05 | -78.8803
-17.5 | -1.6365 | 0.01862 | -0.0431 | -87.8894
-17 | -1.6142 | 0.01736 | -0.038 | -92.9839
-16.5 | -1.5873 | 0.01639 | -0.0331 | -96.8456
-16 | -1.5545 | 0.01546 | -0.0292 | -100.5498
-15.5 | -1.5085 | 0.01456 | -0.0278 | -103.6058
-15 | -1.4536 | 0.0137 | -0.0281 | -106.1022
-14.5 | -1.4158 | 0.01298 | -0.0246 | -109.0755
-14 | -1.3433 | 0.01232 | -0.0286 | -109.0341
-13.5 | -1.2053 | 0.01119 | -0.0471 | -107.7122
-13 | -1.1499 | 0.01061 | -0.0473 | -108.3789
-12.5 | -1.1112 | 0.0101 | -0.0438 | -110.0198
-12 | -1.075 | 0.0097 | -0.0396 | -110.8247
-11.5 | -1.0327 | 0.00935 | -0.0367 | -110.4492
-11 | -0.9883 | 0.00902 | -0.0342 | -109.5676
-10.5 | -0.9449 | 0.00857 | -0.0315 | -110.2567
-10 | -0.8985 | 0.00826 | -0.0293 | -108.7772
-9.5 | -0.8512 | 0.00798 | -0.0274 | -106.6667
-9 | -0.8035 | 0.00771 | -0.0255 | -104.2153
-8.5 | -0.7556 | 0.00741 | -0.0236 | -101.9703
-8 | -0.7066 | 0.00719 | -0.022 | -98.2754
-7.5 | -0.657 | 0.00697 | -0.0204 | -94.2611
-7 | -0.6075 | 0.00673 | -0.0189 | -90.2675
-6.5 | -0.5571 | 0.00657 | -0.0175 | -84.7945
-6 | -0.5067 | 0.00635 | -0.0162 | -79.7953
-5.5 | -0.4555 | 0.00621 | -0.015 | -73.3494
-5 | -0.4045 | 0.00605 | -0.0138 | -66.8595
-4.5 | -0.3534 | 0.00589 | -0.0126 | -60
-4 | -0.3018 | 0.00575 | -0.0115 | -52.487
-3.5 | -0.25 | 0.00564 | -0.0105 | -44.3262
-3 | -0.1981 | 0.00554 | -0.0095 | -35.7581
-2.5 | -0.1464 | 0.00545 | -0.0085 | -26.8624
-2 | -0.0945 | 0.00534 | -0.0075 | -17.6966
-1.5 | -0.0419 | 0.00526 | -0.0067 | -7.9658
-1 | 0.0099 | 0.00517 | -0.0057 | 1.9149
-0.5 | 0.0624 | 0.00511 | -0.0049 | 12.2114
0 | 0.114 | 0.00504 | -0.0039 | 22.619
0.5 | 0.1652 | 0.00498 | -0.0029 | 33.1727
1 | 0.2158 | 0.00492 | -0.0017 | 43.8618
1.5 | 0.2666 | 0.00487 | -0.0006 | 54.7433
2 | 0.3164 | 0.0048 | 0.0007 | 65.9167
2.5 | 0.3635 | 0.00468 | 0.0025 | 77.6709
3 | 0.4123 | 0.00465 | 0.004 | 88.6667
3.5 | 0.4572 | 0.00461 | 0.0063 | 99.1757
4 | 0.5007 | 0.00454 | 0.0089 | 110.2863
4.5 | 0.543 | 0.00459 | 0.0118 | 118.3007
5 | 0.584 | 0.00458 | 0.0149 | 127.5109
5.5 | 0.6202 | 0.00458 | 0.0192 | 135.4148
6 | 0.7108 | 0.00507 | 0.0105 | 140.1972
6.5 | 0.7633 | 0.00555 | 0.0108 | 137.5315
7 | 0.8157 | 0.00599 | 0.0111 | 136.177
7.5 | 0.8667 | 0.0065 | 0.0116 | 133.3385
8 | 0.9192 | 0.0069 | 0.0119 | 133.2174
8.5 | 0.9678 | 0.00724 | 0.013 | 133.674
9 | 1.023 | 0.00767 | 0.0125 | 133.3768
9.5 | 1.075 | 0.00809 | 0.0128 | 132.8801
10 | 1.1203 | 0.00853 | 0.0144 | 131.3365
10.5 | 1.1689 | 0.00901 | 0.0152 | 129.7336
11 | 1.2211 | 0.00956 | 0.0151 | 127.7301
11.5 | 1.2658 | 0.01015 | 0.0166 | 124.7094
12 | 1.3056 | 0.01072 | 0.0189 | 121.791
12.5 | 1.3295 | 0.01133 | 0.0246 | 117.3433
13 | 1.3764 | 0.01199 | 0.0249 | 114.7957
13.5 | 1.4207 | 0.01273 | 0.0256 | 111.6025
14 | 1.4591 | 0.01377 | 0.0268 | 105.9622
14.5 | 1.4974 | 0.01479 | 0.0278 | 101.2441
15 | 1.5338 | 0.01594 | 0.0288 | 96.2233
15.5 | 1.5544 | 0.01817 | 0.0309 | 85.5476
16.5 | 1.6087 | 0.02215 | 0.0328 | 72.6275
17.5 | 1.6468 | 0.02786 | 0.0341 | 59.1098
18 | 1.6636 | 0.03107 | 0.0342 | 53.5436
18.5 | 1.6726 | 0.03524 | 0.0342 | 47.4631
19 | 1.6835 | 0.03934 | 0.0338 | 42.7936
19.5 | 1.6846 | 0.04445 | 0.0334 | 37.8988
20 | 1.6713 | 0.05101 | 0.0331 | 32.7642

## 149. Re 20M Mach 0.25 (1)
BIGFOIL.COM POLAR EXPORT
TsAGI B 13.0% thick
TsAGI B 13.0% thick |  |  |  | Cl Max: | 1.172 | at alpha= | 10.5 | deg
JavaFoil+Calcfoil stall+Eppler ext transition |  |  |  | L/D Max: | 121.58 | at alpha= | 8 | deg
Re: | 20000000 |  |  | Cd Min: | 0.00782 | at alpha= | 5.5 | deg
Mach: | 0.25 |  |  | Cl=0 at alpha= | -0.55645 | deg
|  |  |  | @ Cl=0.1, Cd= | 0.00856
|  |  |  | @ Cl=0.4, Cd= | 0.0087555
|  |  |  | @ Cl=0.6, Cd= | 0.0079352
alpha (deg) | Cl | Cd | Cm | Cl/Cd
-14.5 | -0.315 | 0.1069 | 0.013 | -2.945
-14 | -0.377 | 0.10112 | 0.013 | -3.726
-13.5 | -0.434 | 0.09501 | 0.013 | -4.565
-13 | -0.486 | 0.08819 | 0.013 | -5.512
-12.5 | -0.534 | 0.08156 | 0.013 | -6.549
-12 | -0.578 | 0.07399 | 0.013 | -7.813
-11.5 | -0.618 | 0.06567 | 0.014 | -9.405
-11 | -0.655 | 0.05553 | 0.015 | -11.801
-10.5 | -0.781 | 0.01549 | 0.019 | -50.379
-10 | -0.823 | 0.01189 | 0.02 | -69.176
-9.5 | -0.831 | 0.01018 | 0.019 | -81.663
-9 | -0.829 | 0.01106 | 0.019 | -74.904
-8.5 | -0.815 | 0.01132 | 0.018 | -71.985
-8 | -0.793 | 0.01081 | 0.017 | -73.342
-7.5 | -0.763 | 0.01136 | 0.017 | -67.162
-7 | -0.728 | 0.01086 | 0.016 | -66.992
-6.5 | -0.686 | 0.01045 | 0.016 | -65.685
-6 | -0.64 | 0.01017 | 0.015 | -62.983
-5.5 | -0.59 | 0.0098 | 0.014 | -60.175
-5 | -0.536 | 0.01052 | 0.014 | -50.995
-4.5 | -0.481 | 0.01017 | 0.013 | -47.272
-4 | -0.423 | 0.01005 | 0.012 | -42.082
-3.5 | -0.363 | 0.00981 | 0.012 | -37.053
-3 | -0.303 | 0.00959 | 0.011 | -31.595
-2.5 | -0.242 | 0.00938 | 0.01 | -25.778
-2 | -0.18 | 0.00922 | 0.009 | -19.519
-1.5 | -0.118 | 0.00911 | 0.009 | -12.92
-1 | -0.055 | 0.00902 | 0.008 | -6.13
-0.5 | 0.007 | 0.00894 | 0.007 | 0.814
0 | 0.07 | 0.00886 | 0.006 | 7.887
0.5 | 0.132 | 0.00824 | 0.006 | 16.073
1 | 0.195 | 0.00818 | 0.005 | 23.838
1.5 | 0.257 | 0.00818 | 0.004 | 31.48
2 | 0.32 | 0.00816 | 0.003 | 39.193
2.5 | 0.382 | 0.00877 | 0.003 | 43.553
3 | 0.444 | 0.00872 | 0.002 | 50.919
3.5 | 0.506 | 0.00858 | 0.001 | 59.005
4 | 0.568 | 0.00793 | 0 | 71.621
4.5 | 0.63 | 0.00794 | -0.001 | 79.287
5 | 0.691 | 0.00813 | -0.002 | 85.052
5.5 | 0.752 | 0.00782 | -0.002 | 96.22
6 | 0.812 | 0.00811 | -0.003 | 100.176
6.5 | 0.871 | 0.00804 | -0.004 | 108.293
7 | 0.927 | 0.0086 | -0.005 | 107.738
7.5 | 0.98 | 0.00876 | -0.006 | 111.859
8 | 1.029 | 0.00847 | -0.007 | 121.58
8.5 | 1.074 | 0.00984 | -0.007 | 109.084
9 | 1.111 | 0.01036 | -0.008 | 107.184
9.5 | 1.141 | 0.01094 | -0.009 | 104.263
10 | 1.161 | 0.0116 | -0.01 | 100.104
10.5 | 1.172 | 0.01238 | -0.011 | 94.71
11 | 1.172 | 0.01326 | -0.012 | 88.416
11.5 | 1.161 | 0.01435 | -0.012 | 80.876
12 | 1.138 | 0.0156 | -0.013 | 72.933
12.5 | 1.103 | 0.01713 | -0.014 | 64.38
13 | 1.056 | 0.01927 | -0.015 | 54.791
13.5 | 0.998 | 0.02135 | -0.015 | 46.76
14 | 0.931 | 0.02415 | -0.016 | 38.569
14.5 | 0.856 | 0.02717 | -0.017 | 31.515
15 | 0.774 | 0.03099 | -0.017 | 24.964
15.5 | 0.684 | 0.03631 | -0.018 | 18.843

## 150. Re 20M Mach 0.25 (2)
BIGFOIL.COM POLAR EXPORT
TsAGI B 13.0% thick
TsAGI B 13.0% thick |  |  |  | Cl Max: | 1.6086 | at alpha= | 18 | deg
XFOIL ncrit=9 |  |  |  | L/D Max: | 144.07 | at alpha= | 6 | deg
Re: | 20000000 |  |  | Cd Min: | 0.16928 | at alpha= | -19.5 | deg
Mach: | 0.25 |  |  | Cl=0 at alpha= | -1.1287 | deg
|  |  |  | @ Cl=0.1, Cd= | 0.0050875
|  |  |  | @ Cl=0.4, Cd= | 0.0046807
|  |  |  | @ Cl=0.6, Cd= | 0.0045404
alpha (deg) | Cl | Cd | Cm | Cl/Cd
-19.5 | -0.8283 | 0.16928 | 0.0092 | -4.8931
-19 | -1.1483 | 0.10452 | -0.0356 | -10.9864
-18.5 | -1.4002 | 0.05949 | -0.0686 | -23.5367
-18 | -1.4247 | 0.04767 | -0.0774 | -29.8867
-17.5 | -1.4777 | 0.03649 | -0.082 | -40.496
-17 | -1.4992 | 0.03061 | -0.0794 | -48.9775
-16.5 | -1.5301 | 0.02534 | -0.0728 | -60.3828
-16 | -1.5309 | 0.02235 | -0.0655 | -68.4966
-15.5 | -1.5297 | 0.01966 | -0.057 | -77.8077
-15 | -1.4928 | 0.01769 | -0.0529 | -84.3867
-14.5 | -1.4675 | 0.01629 | -0.0458 | -90.0859
-14 | -1.3928 | 0.01503 | -0.0475 | -92.668
-13.5 | -1.3334 | 0.01358 | -0.0468 | -98.1885
-13 | -1.1952 | 0.01206 | -0.0616 | -99.1045
-12.5 | -1.1439 | 0.01132 | -0.059 | -101.0512
-12 | -1.1001 | 0.01072 | -0.0548 | -102.6213
-11.5 | -1.0612 | 0.01001 | -0.0497 | -106.014
-11 | -1.0209 | 0.00962 | -0.0448 | -106.1227
-10.5 | -0.9748 | 0.00917 | -0.0411 | -106.3032
-10 | -0.9267 | 0.00875 | -0.0379 | -105.9086
-9.5 | -0.8786 | 0.00833 | -0.0347 | -105.4742
-9 | -0.8286 | 0.00801 | -0.0321 | -103.4457
-8.5 | -0.7778 | 0.00772 | -0.0296 | -100.7513
-8 | -0.727 | 0.00742 | -0.0272 | -97.9784
-7.5 | -0.6757 | 0.00714 | -0.0251 | -94.6359
-7 | -0.6236 | 0.0069 | -0.0231 | -90.3768
-6.5 | -0.5718 | 0.00668 | -0.0211 | -85.5988
-6 | -0.519 | 0.00647 | -0.0195 | -80.2164
-5.5 | -0.4662 | 0.00629 | -0.0179 | -74.1176
-5 | -0.4134 | 0.00611 | -0.0163 | -67.6596
-4.5 | -0.3603 | 0.00595 | -0.0149 | -60.5546
-4 | -0.3069 | 0.00581 | -0.0135 | -52.8227
-3.5 | -0.2534 | 0.00569 | -0.0123 | -44.5343
-3 | -0.2 | 0.00558 | -0.0111 | -35.8423
-2.5 | -0.1467 | 0.00548 | -0.0099 | -26.7701
-2 | -0.0937 | 0.00536 | -0.0087 | -17.4813
-1.5 | -0.0398 | 0.00528 | -0.0077 | -7.5379
-1 | 0.0138 | 0.0052 | -0.0066 | 2.6538
-0.5 | 0.0676 | 0.00513 | -0.0057 | 13.1774
0 | 0.1209 | 0.00506 | -0.0046 | 23.8933
1 | 0.2253 | 0.00493 | -0.0021 | 45.6998
1.5 | 0.2773 | 0.0049 | -0.0009 | 56.5918
2 | 0.3285 | 0.00482 | 0.0005 | 68.1535
2.5 | 0.3766 | 0.00469 | 0.0026 | 80.2985
3 | 0.4267 | 0.00467 | 0.0042 | 91.3704
3.5 | 0.472 | 0.00459 | 0.0069 | 102.8322
4 | 0.5166 | 0.00452 | 0.0098 | 114.292
4.5 | 0.5614 | 0.00456 | 0.0126 | 123.114
5 | 0.6008 | 0.00454 | 0.0166 | 132.3348
6 | 0.7362 | 0.00511 | 0.0115 | 144.0705
6.5 | 0.789 | 0.00566 | 0.0123 | 139.3993
7 | 0.8416 | 0.00617 | 0.0131 | 136.4019
7.5 | 0.8946 | 0.00668 | 0.0139 | 133.9222
8 | 0.9475 | 0.00714 | 0.0148 | 132.7031
8.5 | 0.9996 | 0.00752 | 0.0159 | 132.9255
9 | 1.0554 | 0.008 | 0.0162 | 131.925
9.5 | 1.1061 | 0.00845 | 0.0176 | 130.8994
10 | 1.1526 | 0.00897 | 0.0199 | 128.495
10.5 | 1.2028 | 0.00962 | 0.0211 | 125.0312
11 | 1.2491 | 0.0102 | 0.0232 | 122.4608
11.5 | 1.2908 | 0.01092 | 0.026 | 118.2051
12 | 1.3163 | 0.01167 | 0.032 | 112.7935
13 | 1.409 | 0.01353 | 0.0342 | 104.139
13.5 | 1.4496 | 0.01478 | 0.0356 | 98.0785
14 | 1.4821 | 0.01657 | 0.0375 | 89.4448
14.5 | 1.5149 | 0.01846 | 0.039 | 82.0639
15 | 1.5439 | 0.02072 | 0.0403 | 74.5125
15.5 | 1.5533 | 0.02457 | 0.0422 | 63.2194
16 | 1.5796 | 0.02734 | 0.0429 | 57.7762
16.5 | 1.5907 | 0.03141 | 0.0437 | 50.6431
17 | 1.6035 | 0.03562 | 0.0439 | 45.0168
17.5 | 1.5981 | 0.04169 | 0.0438 | 38.3329
18 | 1.6086 | 0.04655 | 0.0431 | 34.5564
18.5 | 1.6002 | 0.05354 | 0.0418 | 29.8879
19 | 1.6004 | 0.05977 | 0.0404 | 26.776
19.5 | 1.587 | 0.06758 | 0.0384 | 23.4833
20 | 1.5398 | 0.07928 | 0.035 | 19.4223

## 151. Re 20M Mach 0.50 (1)
BIGFOIL.COM POLAR EXPORT
TsAGI B 13.0% thick
TsAGI B 13.0% thick |  |  |  | Cl Max: | 1.131 | at alpha= | 20 | deg
JavaFoil+Calcfoil stall+Eppler ext transition |  |  |  | L/D Max: | 116.405 | at alpha= | 6 | deg
Re: | 20000000 |  |  | Cd Min: | 0.00744 | at alpha= | 4.5 | deg
Mach: | 0.5 |  |  | Cl=0 at alpha= | -0.55714 | deg
|  |  |  | @ Cl=0.1, Cd= | 0.0089731
|  |  |  | @ Cl=0.4, Cd= | 0.0083413
|  |  |  | @ Cl=0.6, Cd= | 0.0077191
alpha (deg) | Cl | Cd | Cm | Cl/Cd
-20 | -1.066 | 0.16672 | 0.02 | -6.391
-19.5 | -1.034 | 0.18348 | 0.019 | -5.636
-19 | -1.01 | 0.16214 | 0.019 | -6.228
-18.5 | -0.985 | 0.1483 | 0.019 | -6.643
-18 | -0.954 | 0.16045 | 0.018 | -5.944
-17.5 | -0.929 | 0.13952 | 0.018 | -6.662
-17 | -0.899 | 0.15117 | 0.017 | -5.945
-16.5 | -0.874 | 0.13239 | 0.017 | -6.601
-16 | -0.85 | 0.11814 | 0.018 | -7.192
-15.5 | -0.818 | 0.12662 | 0.016 | -6.461
-15 | -0.795 | 0.1073 | 0.017 | -7.406
-14.5 | -0.765 | 0.10948 | 0.016 | -6.984
-14 | -0.74 | 0.09782 | 0.016 | -7.562
-13.5 | -0.718 | 0.08552 | 0.017 | -8.391
-13 | -0.686 | 0.08517 | 0.015 | -8.059
-12.5 | -0.671 | 0.06927 | 0.017 | -9.681
-12 | -0.634 | 0.07383 | 0.015 | -8.589
-11.5 | -0.636 | 0.04776 | 0.019 | -13.319
-11 | -0.585 | 0.06151 | 0.015 | -9.506
-10.5 | -0.665 | 0.01398 | 0.022 | -47.587
-10 | -0.533 | 0.05268 | 0.015 | -10.122
-9.5 | -0.604 | 0.01259 | 0.021 | -47.955
-9 | -0.559 | 0.01417 | 0.02 | -39.488
-8.5 | -0.461 | 0.03767 | 0.015 | -12.23
-8 | -0.505 | 0.00994 | 0.019 | -50.789
-7.5 | -0.471 | 0.00992 | 0.019 | -47.502
-7 | -0.438 | 0.0102 | 0.018 | -42.901
-6.5 | -0.601 | 0.01042 | 0.017 | -57.676
-6 | -0.641 | 0.01107 | 0.017 | -57.918
-5.5 | -0.62 | 0.01047 | 0.016 | -59.161
-5 | -0.578 | 0.01099 | 0.015 | -52.577
-4.5 | -0.526 | 0.01055 | 0.014 | -49.837
-4 | -0.466 | 0.00976 | 0.014 | -47.749
-3.5 | -0.403 | 0.00941 | 0.013 | -42.796
-3 | -0.337 | 0.0092 | 0.012 | -36.62
-2.5 | -0.269 | 0.00898 | 0.011 | -29.973
-2 | -0.201 | 0.0088 | 0.01 | -22.802
-1.5 | -0.131 | 0.00938 | 0.01 | -14.016
-1 | -0.062 | 0.00932 | 0.009 | -6.632
-0.5 | 0.008 | 0.00911 | 0.008 | 0.892
0 | 0.078 | 0.00897 | 0.007 | 8.7
0.5 | 0.148 | 0.00898 | 0.006 | 16.47
1 | 0.218 | 0.00838 | 0.005 | 25.97
1.5 | 0.287 | 0.00837 | 0.005 | 34.343
2 | 0.357 | 0.00836 | 0.004 | 42.69
2.5 | 0.426 | 0.00833 | 0.003 | 51.164
3 | 0.496 | 0.00834 | 0.002 | 59.444
3.5 | 0.565 | 0.00775 | 0.001 | 72.86
4 | 0.633 | 0.00769 | 0 | 82.341
4.5 | 0.702 | 0.00744 | -0.001 | 94.363
5 | 0.77 | 0.0077 | -0.002 | 99.961
5.5 | 0.837 | 0.00767 | -0.003 | 109.099
6 | 0.902 | 0.00775 | -0.004 | 116.405
6.5 | 0.963 | 0.00892 | -0.004 | 108.074
7 | 1.019 | 0.00981 | -0.005 | 103.938
7.5 | 1.067 | 0.01073 | -0.006 | 99.48
8 | 1.101 | 0.01184 | -0.007 | 92.931
8.5 | 1.112 | 0.01299 | -0.008 | 85.611
9 | 1.072 | 0.01452 | -0.009 | 73.811
9.5 | 0.661 | 0.01684 | -0.01 | 39.25
10 | 0.69 | 0.01829 | -0.011 | 37.699
10.5 | 0.717 | 0.02015 | -0.012 | 35.613
11 | 0.745 | 0.02224 | -0.012 | 33.488
11.5 | 0.772 | 0.02449 | -0.013 | 31.518
12 | 0.8 | 0.02646 | -0.014 | 30.231
12.5 | 0.828 | 0.02842 | -0.015 | 29.127
13 | 0.857 | 0.02975 | -0.016 | 28.813
13.5 | 0.884 | 0.03217 | -0.017 | 27.491
14 | 0.895 | 0.04355 | -0.017 | 20.545
14.5 | 0.899 | 0.06038 | -0.017 | 14.886
15 | 0.921 | 0.06754 | -0.017 | 13.638
15.5 | 0.938 | 0.07912 | -0.018 | 11.851
16 | 0.912 | 0.12907 | -0.014 | 7.067
16.5 | 0.94 | 0.13798 | -0.015 | 6.811
17 | 0.972 | 0.13836 | -0.016 | 7.027
17.5 | 0.991 | 0.16159 | -0.016 | 6.133
18 | 1.019 | 0.16937 | -0.017 | 6.014
18.5 | 1.049 | 0.17243 | -0.018 | 6.085
19 | 1.075 | 0.18773 | -0.019 | 5.726
19.5 | 1.102 | 0.19771 | -0.019 | 5.572
20 | 1.131 | 0.20038 | -0.02 | 5.642

## 152. Re 20M Mach 0.50 (2)
BIGFOIL.COM POLAR EXPORT
TsAGI B 13.0% thick
TsAGI B 13.0% thick |  |  |  | Cl Max: | 1.3353 | at alpha= | 11 | deg
XFOIL ncrit=9 |  |  |  | L/D Max: | 158.603 | at alpha= | 5.5 | deg
Re: | 20000000 |  |  | Cd Min: | 0.10524 | at alpha= | -13 | deg
Mach: | 0.5 |  |  | Cl=0 at alpha= | -1.2896 | deg
|  |  |  | @ Cl=0.1, Cd= | 0.0052333
|  |  |  | @ Cl=0.4, Cd= | 0.0048838
|  |  |  | @ Cl=0.6, Cd= | 0.0045445
alpha (deg) | Cl | Cd | Cm | Cl/Cd
-13 | -0.5936 | 0.10524 | -0.0427 | -5.6404
-12.5 | -0.6009 | 0.09514 | -0.0493 | -6.316
-12 | -0.6144 | 0.08452 | -0.0565 | -7.2693
-11.5 | -0.6254 | 0.07433 | -0.0636 | -8.4138
-11 | -0.6381 | 0.06323 | -0.0726 | -10.0917
-10.5 | -0.6385 | 0.04886 | -0.0882 | -13.0679
-10 | -0.6411 | 0.03557 | -0.1056 | -18.0236
-9.5 | -0.6716 | 0.02641 | -0.1077 | -25.4298
-9 | -0.7016 | 0.02092 | -0.0984 | -33.5373
-8.5 | -0.7509 | 0.01582 | -0.0812 | -47.4652
-8 | -0.7801 | 0.01136 | -0.0639 | -68.6708
-7.5 | -0.7537 | 0.00831 | -0.0528 | -90.698
-7 | -0.6956 | 0.00757 | -0.0461 | -91.889
-6.5 | -0.6338 | 0.00724 | -0.0411 | -87.5414
-6 | -0.5718 | 0.00692 | -0.0368 | -82.6301
-5.5 | -0.5098 | 0.00668 | -0.0331 | -76.3174
-5 | -0.448 | 0.00645 | -0.0297 | -69.4574
-4.5 | -0.3874 | 0.00622 | -0.0265 | -62.283
-4 | -0.3269 | 0.00604 | -0.0237 | -54.1225
-3.5 | -0.2656 | 0.00588 | -0.0213 | -45.1701
-3 | -0.205 | 0.00572 | -0.019 | -35.8392
-2.5 | -0.145 | 0.0056 | -0.0168 | -25.8929
-2 | -0.0849 | 0.00549 | -0.0149 | -15.4645
-1.5 | -0.025 | 0.00541 | -0.013 | -4.6211
-1 | 0.0344 | 0.00532 | -0.0112 | 6.4662
-0.5 | 0.0933 | 0.00524 | -0.0094 | 17.8053
0 | 0.1529 | 0.00518 | -0.0077 | 29.5174
0.5 | 0.2117 | 0.00512 | -0.006 | 41.3477
1 | 0.2693 | 0.00504 | -0.004 | 53.4325
1.5 | 0.3274 | 0.00501 | -0.0022 | 65.3493
2 | 0.3826 | 0.00494 | 0.0003 | 77.4494
2.5 | 0.4352 | 0.00477 | 0.0034 | 91.2369
3 | 0.491 | 0.00474 | 0.0058 | 103.5865
3.5 | 0.5377 | 0.00458 | 0.0103 | 117.4017
4 | 0.5877 | 0.00457 | 0.0141 | 128.5996
4.5 | 0.636 | 0.00447 | 0.0185 | 142.2819
5 | 0.7194 | 0.00464 | 0.0152 | 155.0431
5.5 | 0.7835 | 0.00494 | 0.0164 | 158.6032
6 | 0.8434 | 0.00547 | 0.0185 | 154.1865
6.5 | 0.8988 | 0.00621 | 0.0214 | 144.7343
7 | 0.9526 | 0.00697 | 0.0249 | 136.6714
7.5 | 0.9979 | 0.00774 | 0.0302 | 128.9276
8 | 1.0532 | 0.00837 | 0.0338 | 125.8303
8.5 | 1.1017 | 0.00896 | 0.039 | 122.9576
9 | 1.1616 | 0.00978 | 0.0417 | 118.773
9.5 | 1.2159 | 0.01086 | 0.0453 | 111.9613
10 | 1.27 | 0.01205 | 0.0487 | 105.3942
10.5 | 1.295 | 0.01374 | 0.0566 | 94.2504
11 | 1.3353 | 0.01663 | 0.0594 | 80.2946
11.5 | 1.3311 | 0.02276 | 0.0621 | 58.4842
12 | 1.3044 | 0.03064 | 0.0635 | 42.5718
12.5 | 1.277 | 0.03874 | 0.064 | 32.9633
13 | 1.2421 | 0.04781 | 0.0635 | 25.9799