## index
index | Re | Mach | Datasource
1 | 50000 | 0 | JavaFoil+Calcfoil stall+Eppler ext transition
2 | 50000 | 0 | XFOIL ncrit=9
3 | 50000 | 0.1 | JavaFoil+Calcfoil stall+Eppler ext transition
4 | 50000 | 0.1 | XFOIL ncrit=9
5 | 50000 | 0.25 | JavaFoil+Calcfoil stall+Eppler ext transition
6 | 50000 | 0.25 | XFOIL ncrit=9
7 | 50000 | 0.5 | JavaFoil+Calcfoil stall+Eppler ext transition
8 | 50000 | 0.5 | XFOIL ncrit=9
9 | 100000 | 0 | JavaFoil+Calcfoil stall+Eppler ext transition
10 | 100000 | 0 | XFOIL ncrit=9
11 | 100000 | 0.1 | JavaFoil+Calcfoil stall+Eppler ext transition
12 | 100000 | 0.1 | XFOIL ncrit=9
13 | 100000 | 0.25 | JavaFoil+Calcfoil stall+Eppler ext transition
14 | 100000 | 0.25 | XFOIL ncrit=9
15 | 100000 | 0.5 | JavaFoil+Calcfoil stall+Eppler ext transition
16 | 100000 | 0.5 | XFOIL ncrit=9
17 | 250000 | 0 | JavaFoil+Calcfoil stall+Eppler ext transition
18 | 250000 | 0 | XFOIL ncrit=9
19 | 250000 | 0.1 | JavaFoil+Calcfoil stall+Eppler ext transition
20 | 250000 | 0.1 | XFOIL ncrit=9
21 | 250000 | 0.25 | JavaFoil+Calcfoil stall+Eppler ext transition
22 | 250000 | 0.25 | XFOIL ncrit=9
23 | 250000 | 0.5 | JavaFoil+Calcfoil stall+Eppler ext transition
24 | 250000 | 0.5 | XFOIL ncrit=9
25 | 500000 | 0 | JavaFoil+Calcfoil stall+Eppler ext transition
26 | 500000 | 0 | XFOIL ncrit=9
27 | 500000 | 0.1 | JavaFoil+Calcfoil stall+Eppler ext transition
28 | 500000 | 0.1 | XFOIL ncrit=9
29 | 500000 | 0.25 | JavaFoil+Calcfoil stall+Eppler ext transition
30 | 500000 | 0.25 | XFOIL ncrit=9
31 | 500000 | 0.5 | JavaFoil+Calcfoil stall+Eppler ext transition
32 | 500000 | 0.5 | XFOIL ncrit=9
33 | 750000 | 0 | JavaFoil+Calcfoil stall+Eppler ext transition
34 | 750000 | 0 | XFOIL ncrit=9
35 | 750000 | 0.1 | JavaFoil+Calcfoil stall+Eppler ext transition
36 | 750000 | 0.1 | XFOIL ncrit=9
37 | 750000 | 0.25 | JavaFoil+Calcfoil stall+Eppler ext transition
38 | 750000 | 0.25 | XFOIL ncrit=9
39 | 750000 | 0.5 | JavaFoil+Calcfoil stall+Eppler ext transition
40 | 750000 | 0.5 | XFOIL ncrit=9
41 | 1000000 | 0 | JavaFoil+Calcfoil stall+Eppler ext transition
42 | 1000000 | 0 | XFOIL ncrit=9
43 | 1000000 | 0.1 | JavaFoil+Calcfoil stall+Eppler ext transition
44 | 1000000 | 0.1 | XFOIL ncrit=9
45 | 1000000 | 0.25 | JavaFoil+Calcfoil stall+Eppler ext transition
46 | 1000000 | 0.25 | XFOIL ncrit=9
47 | 1000000 | 0.5 | JavaFoil+Calcfoil stall+Eppler ext transition
48 | 1000000 | 0.5 | XFOIL ncrit=9
49 | 2000000 | 0 | JavaFoil+Calcfoil stall+Eppler ext transition
50 | 2000000 | 0 | XFOIL ncrit=9
51 | 2000000 | 0.1 | JavaFoil+Calcfoil stall+Eppler ext transition
52 | 2000000 | 0.1 | XFOIL ncrit=9
53 | 2000000 | 0.25 | JavaFoil+Calcfoil stall+Eppler ext transition
54 | 2000000 | 0.25 | XFOIL ncrit=9
55 | 2000000 | 0.5 | JavaFoil+Calcfoil stall+Eppler ext transition
56 | 2000000 | 0.5 | XFOIL ncrit=9
57 | 3000000 | 0 | JavaFoil+Calcfoil stall+Eppler ext transition
58 | 3000000 | 0 | XFOIL ncrit=9
59 | 3000000 | 0.1 | JavaFoil+Calcfoil stall+Eppler ext transition
60 | 3000000 | 0.1 | XFOIL ncrit=9
61 | 3000000 | 0.25 | JavaFoil+Calcfoil stall+Eppler ext transition
62 | 3000000 | 0.25 | XFOIL ncrit=9
63 | 3000000 | 0.5 | JavaFoil+Calcfoil stall+Eppler ext transition
64 | 3000000 | 0.5 | XFOIL ncrit=9
65 | 4000000 | 0 | JavaFoil+Calcfoil stall+Eppler ext transition
66 | 4000000 | 0 | XFOIL ncrit=9
67 | 4000000 | 0.1 | JavaFoil+Calcfoil stall+Eppler ext transition
68 | 4000000 | 0.1 | XFOIL ncrit=9
69 | 4000000 | 0.25 | JavaFoil+Calcfoil stall+Eppler ext transition
70 | 4000000 | 0.25 | XFOIL ncrit=9
71 | 4000000 | 0.5 | JavaFoil+Calcfoil stall+Eppler ext transition
72 | 4000000 | 0.5 | XFOIL ncrit=9
73 | 5000000 | 0 | JavaFoil+Calcfoil stall+Eppler ext transition
74 | 5000000 | 0 | XFOIL ncrit=9
75 | 5000000 | 0.1 | JavaFoil+Calcfoil stall+Eppler ext transition
76 | 5000000 | 0.1 | XFOIL ncrit=9
77 | 5000000 | 0.25 | JavaFoil+Calcfoil stall+Eppler ext transition
78 | 5000000 | 0.25 | XFOIL ncrit=9
79 | 5000000 | 0.5 | JavaFoil+Calcfoil stall+Eppler ext transition
80 | 5000000 | 0.5 | XFOIL ncrit=9
81 | 6000000 | 0 | JavaFoil+Calcfoil stall+Eppler ext transition
82 | 6000000 | 0 | XFOIL ncrit=9
83 | 6000000 | 0.1 | JavaFoil+Calcfoil stall+Eppler ext transition
84 | 6000000 | 0.1 | XFOIL ncrit=9
85 | 6000000 | 0.25 | JavaFoil+Calcfoil stall+Eppler ext transition
86 | 6000000 | 0.25 | XFOIL ncrit=9
87 | 6000000 | 0.5 | JavaFoil+Calcfoil stall+Eppler ext transition
88 | 6000000 | 0.5 | XFOIL ncrit=9
89 | 7000000 | 0 | JavaFoil+Calcfoil stall+Eppler ext transition
90 | 7000000 | 0 | XFOIL ncrit=9
91 | 7000000 | 0.1 | JavaFoil+Calcfoil stall+Eppler ext transition
92 | 7000000 | 0.1 | XFOIL ncrit=9
93 | 7000000 | 0.25 | JavaFoil+Calcfoil stall+Eppler ext transition
94 | 7000000 | 0.25 | XFOIL ncrit=9
95 | 7000000 | 0.5 | JavaFoil+Calcfoil stall+Eppler ext transition
96 | 7000000 | 0.5 | XFOIL ncrit=9
97 | 8000000 | 0 | JavaFoil+Calcfoil stall+Eppler ext transition
98 | 8000000 | 0 | XFOIL ncrit=9
99 | 8000000 | 0.1 | JavaFoil+Calcfoil stall+Eppler ext transition
100 | 8000000 | 0.1 | XFOIL ncrit=9
101 | 8000000 | 0.25 | JavaFoil+Calcfoil stall+Eppler ext transition
102 | 8000000 | 0.25 | XFOIL ncrit=9
103 | 8000000 | 0.5 | JavaFoil+Calcfoil stall+Eppler ext transition
104 | 8000000 | 0.5 | XFOIL ncrit=9
105 | 10000000 | 0 | JavaFoil+Calcfoil stall+Eppler ext transition
106 | 10000000 | 0 | XFOIL ncrit=9
107 | 10000000 | 0.1 | JavaFoil+Calcfoil stall+Eppler ext transition
108 | 10000000 | 0.1 | XFOIL ncrit=9
109 | 10000000 | 0.25 | JavaFoil+Calcfoil stall+Eppler ext transition
110 | 10000000 | 0.25 | XFOIL ncrit=9
111 | 10000000 | 0.5 | JavaFoil+Calcfoil stall+Eppler ext transition
112 | 10000000 | 0.5 | XFOIL ncrit=9
113 | 12000000 | 0 | JavaFoil+Calcfoil stall+Eppler ext transition
114 | 12000000 | 0 | XFOIL ncrit=9
115 | 12000000 | 0.1 | JavaFoil+Calcfoil stall+Eppler ext transition
116 | 12000000 | 0.1 | XFOIL ncrit=9
117 | 12000000 | 0.25 | JavaFoil+Calcfoil stall+Eppler ext transition
118 | 12000000 | 0.25 | XFOIL ncrit=9
119 | 12000000 | 0.5 | JavaFoil+Calcfoil stall+Eppler ext transition
120 | 12000000 | 0.5 | XFOIL ncrit=9
121 | 14000000 | 0 | JavaFoil+Calcfoil stall+Eppler ext transition
122 | 14000000 | 0 | XFOIL ncrit=9
123 | 14000000 | 0.1 | JavaFoil+Calcfoil stall+Eppler ext transition
124 | 14000000 | 0.1 | XFOIL ncrit=9
125 | 14000000 | 0.25 | JavaFoil+Calcfoil stall+Eppler ext transition
126 | 14000000 | 0.25 | XFOIL ncrit=9
127 | 14000000 | 0.5 | JavaFoil+Calcfoil stall+Eppler ext transition
128 | 14000000 | 0.5 | XFOIL ncrit=9
129 | 16000000 | 0 | JavaFoil+Calcfoil stall+Eppler ext transition
130 | 16000000 | 0 | XFOIL ncrit=9
131 | 16000000 | 0.1 | JavaFoil+Calcfoil stall+Eppler ext transition
132 | 16000000 | 0.1 | XFOIL ncrit=9
133 | 16000000 | 0.25 | JavaFoil+Calcfoil stall+Eppler ext transition
134 | 16000000 | 0.25 | XFOIL ncrit=9
135 | 16000000 | 0.5 | JavaFoil+Calcfoil stall+Eppler ext transition
136 | 16000000 | 0.5 | XFOIL ncrit=9
137 | 18000000 | 0 | JavaFoil+Calcfoil stall+Eppler ext transition
138 | 18000000 | 0 | XFOIL ncrit=9
139 | 18000000 | 0.1 | JavaFoil+Calcfoil stall+Eppler ext transition
140 | 18000000 | 0.1 | XFOIL ncrit=9
141 | 18000000 | 0.25 | JavaFoil+Calcfoil stall+Eppler ext transition
142 | 18000000 | 0.25 | XFOIL ncrit=9
143 | 18000000 | 0.5 | JavaFoil+Calcfoil stall+Eppler ext transition
144 | 18000000 | 0.5 | XFOIL ncrit=9
145 | 20000000 | 0 | JavaFoil+Calcfoil stall+Eppler ext transition
146 | 20000000 | 0 | XFOIL ncrit=9
147 | 20000000 | 0.1 | JavaFoil+Calcfoil stall+Eppler ext transition
148 | 20000000 | 0.1 | XFOIL ncrit=9
149 | 20000000 | 0.25 | JavaFoil+Calcfoil stall+Eppler ext transition
150 | 20000000 | 0.25 | XFOIL ncrit=9
151 | 20000000 | 0.5 | JavaFoil+Calcfoil stall+Eppler ext transition
152 | 20000000 | 0.5 | XFOIL ncrit=9

## 1. Re 50k Mach 0.00 (1)
BIGFOIL.COM POLAR EXPORT
NACA64-116 a=0.8
NACA64-116 a=0.8 |  |  |  | Cl Max: | 1.12 | at alpha= | 14.5 | deg
JavaFoil+Calcfoil stall+Eppler ext transition |  |  |  | L/D Max: | 31.433 | at alpha= | 6.5 | deg
Re: | 50000 |  |  | Cd Min: | 0.01923 | at alpha= | 0 | deg
Mach: | 0 |  |  | Cl=0 at alpha= | -0.78814 | deg
|  |  |  | @ Cl=0.1, Cd= | 0.019256
|  |  |  | @ Cl=0.4, Cd= | 0.0214
|  |  |  | @ Cl=0.6, Cd= | 0.024303
alpha (deg) | Cl | Cd | Cm | Cl/Cd
-20 | -0.932 | 0.28916 | 0.003 | -3.222
-19.5 | -0.948 | 0.27537 | 0.003 | -3.441
-19 | -0.962 | 0.24738 | 0.002 | -3.89
-18.5 | -0.976 | 0.238 | 0.002 | -4.1
-18 | -0.987 | 0.22514 | 0.002 | -4.386
-17.5 | -0.997 | 0.21609 | 0.002 | -4.615
-17 | -1.005 | 0.19642 | 0.002 | -5.117
-16.5 | -1.011 | 0.19227 | 0.001 | -5.257
-16 | -1.014 | 0.18192 | 0.001 | -5.573
-15.5 | -1.014 | 0.16754 | 0.001 | -6.055
-15 | -1.012 | 0.15827 | 0.001 | -6.396
-14.5 | -1.007 | 0.14591 | 0 | -6.903
-14 | -0.999 | 0.13844 | 0 | -7.218
-13.5 | -0.988 | 0.12751 | 0 | -7.751
-13 | -0.974 | 0.12126 | 0 | -8.035
-12.5 | -0.957 | 0.11336 | -0.001 | -8.444
-12 | -0.937 | 0.10554 | -0.001 | -8.877
-11.5 | -0.914 | 0.09879 | -0.001 | -9.252
-11 | -0.888 | 0.09205 | -0.002 | -9.646
-10.5 | -0.859 | 0.08618 | -0.002 | -9.972
-10 | -0.828 | 0.08014 | -0.002 | -10.33
-9.5 | -0.794 | 0.07511 | -0.002 | -10.572
-9 | -0.758 | 0.06962 | -0.003 | -10.884
-8.5 | -0.719 | 0.06495 | -0.003 | -11.066
-8 | -0.678 | 0.06126 | -0.004 | -11.07
-7.5 | -0.636 | 0.05756 | -0.004 | -11.054
-7 | -0.593 | 0.05396 | -0.004 | -10.99
-6.5 | -0.549 | 0.05114 | -0.005 | -10.731
-6 | -0.599 | 0.02393 | -0.01 | -25.021
-5.5 | -0.546 | 0.02349 | -0.011 | -23.229
-5 | -0.491 | 0.02268 | -0.011 | -21.654
-4.5 | -0.416 | 0.02416 | -0.011 | -17.198
-4 | -0.362 | 0.02332 | -0.012 | -15.508
-3.5 | -0.307 | 0.02246 | -0.013 | -13.688
-3 | -0.252 | 0.02177 | -0.013 | -11.582
-2.5 | -0.196 | 0.02116 | -0.014 | -9.272
-2 | -0.14 | 0.02063 | -0.015 | -6.771
-1.5 | -0.082 | 0.02024 | -0.015 | -4.075
-1 | -0.025 | 0.01991 | -0.016 | -1.235
-0.5 | 0.034 | 0.01967 | -0.017 | 1.718
0 | 0.093 | 0.01923 | -0.017 | 4.842
0.5 | 0.152 | 0.01945 | -0.018 | 7.801
1 | 0.21 | 0.01976 | -0.019 | 10.614
1.5 | 0.267 | 0.02014 | -0.019 | 13.272
2 | 0.324 | 0.02061 | -0.02 | 15.739
2.5 | 0.38 | 0.02116 | -0.021 | 17.945
3 | 0.435 | 0.02182 | -0.021 | 19.939
3.5 | 0.49 | 0.02249 | -0.022 | 21.767
4 | 0.543 | 0.0233 | -0.023 | 23.31
4.5 | 0.595 | 0.02421 | -0.023 | 24.591
5 | 0.647 | 0.02518 | -0.024 | 25.717
5.5 | 0.73 | 0.02452 | -0.026 | 29.786
6 | 0.783 | 0.02551 | -0.026 | 30.694
6.5 | 0.834 | 0.02654 | -0.027 | 31.433
7 | 0.744 | 0.05308 | -0.014 | 14.021
7.5 | 0.786 | 0.0565 | -0.014 | 13.908
8 | 0.826 | 0.06038 | -0.014 | 13.676
8.5 | 0.864 | 0.06438 | -0.014 | 13.415
9 | 0.9 | 0.06924 | -0.014 | 12.994
9.5 | 0.933 | 0.07326 | -0.014 | 12.74
10 | 0.965 | 0.07863 | -0.014 | 12.27
10.5 | 0.994 | 0.08427 | -0.014 | 11.795
11 | 1.02 | 0.09184 | -0.014 | 11.108
11.5 | 1.044 | 0.09674 | -0.014 | 10.789
12 | 1.064 | 0.1039 | -0.014 | 10.242
12.5 | 1.082 | 0.11306 | -0.015 | 9.57
13 | 1.096 | 0.11993 | -0.015 | 9.142
13.5 | 1.108 | 0.12665 | -0.015 | 8.747
14 | 1.116 | 0.13688 | -0.015 | 8.154
14.5 | 1.12 | 0.14281 | -0.015 | 7.843
15 | 1.118 | 0.15341 | -0.015 | 7.291
15.5 | 1.114 | 0.16529 | -0.015 | 6.737
16 | 1.106 | 0.17606 | -0.015 | 6.279
16.5 | 1.095 | 0.19153 | -0.015 | 5.717
17 | 1.082 | 0.20473 | -0.015 | 5.283
17.5 | 1.066 | 0.21102 | -0.015 | 5.051
18 | 1.048 | 0.22398 | -0.015 | 4.681
18.5 | 1.029 | 0.25087 | -0.016 | 4.102
19 | 1.008 | 0.26197 | -0.016 | 3.848
19.5 | 0.986 | 0.27148 | -0.016 | 3.632

## 2. Re 50k Mach 0.00 (2)
BIGFOIL.COM POLAR EXPORT
NACA64-116 a=0.8
NACA64-116 a=0.8 |  |  |  | Cl Max: | 1.0116 | at alpha= | 10.5 | deg
XFOIL ncrit=9 |  |  |  | L/D Max: | 24.6364 | at alpha= | 8.5 | deg
Re: | 50000 |  |  | Cd Min: | 0.18707 | at alpha= | 15.5 | deg
Mach: | 0 |  |  | Cl=0 at alpha= | 0.61164 | deg
|  |  |  | @ Cl=0.1, Cd= | 0.046217
|  |  |  | @ Cl=0.4, Cd= | 0.060851
|  |  |  | @ Cl=0.6, Cd= | 0.053351
alpha (deg) | Cl | Cd | Cm | Cl/Cd
-14 | -0.511 | 0.1617 | 0.0039 | -3.1602
-13.5 | -0.4958 | 0.15485 | 0.0019 | -3.2018
-13 | -0.4734 | 0.1468 | 0.0001 | -3.2248
-12.5 | -0.4599 | 0.13993 | -0.0018 | -3.2866
-12 | -0.5411 | 0.11742 | -0.021 | -4.6082
-11 | -0.7554 | 0.0704 | -0.0492 | -10.7301
-10.5 | -0.8025 | 0.06257 | -0.0464 | -12.8256
-10 | -0.826 | 0.05566 | -0.0425 | -14.8401
-9.5 | -0.8326 | 0.04993 | -0.0376 | -16.6753
-9 | -0.8362 | 0.04577 | -0.0309 | -18.2696
-8.5 | -0.8316 | 0.04198 | -0.0245 | -19.8094
-8 | -0.804 | 0.03847 | -0.0206 | -20.8994
-7.5 | -0.7711 | 0.03549 | -0.0171 | -21.7272
-7 | -0.7327 | 0.03289 | -0.0138 | -22.2773
-6.5 | -0.723 | 0.03025 | -0.0074 | -23.9008
-6 | -0.7457 | 0.02754 | 0.0051 | -27.077
-5.5 | -0.7264 | 0.03433 | 0.0209 | -21.1593
-5 | -0.6603 | 0.04266 | 0.0331 | -15.4782
-4.5 | -0.4643 | 0.05024 | 0.0259 | -9.2416
-4 | -0.4338 | 0.04956 | 0.0282 | -8.753
-3.5 | -0.3977 | 0.04854 | 0.0286 | -8.1932
-3 | -0.3654 | 0.04746 | 0.0277 | -7.6991
-2.5 | -0.2785 | 0.0466 | 0.0176 | -5.9764
-2 | -0.2166 | 0.04588 | 0.0115 | -4.721
-1.5 | -0.1769 | 0.04537 | 0.0092 | -3.8991
-1 | -0.1176 | 0.04507 | 0.0036 | -2.6093
-0.5 | -0.0827 | 0.04476 | 0.0023 | -1.8476
0 | -0.0501 | 0.04473 | 0.0013 | -1.1201
0.5 | -0.0094 | 0.04494 | -0.0012 | -0.20917
1 | 0.0327 | 0.04536 | -0.0042 | 0.7209
1.5 | 0.0958 | 0.04615 | -0.0111 | 2.0758
2 | 0.1583 | 0.04715 | -0.0183 | 3.3574
2.5 | 0.2229 | 0.04854 | -0.0258 | 4.5921
3 | 0.1988 | 0.04901 | -0.0183 | 4.0563
3.5 | 0.169 | 0.04928 | -0.0105 | 3.4294
5.5 | 0.1272 | 0.05244 | 0.0072 | 2.4256
6 | 0.1959 | 0.05744 | -0.0002 | 3.4105
6.5 | 0.26 | 0.06208 | -0.0055 | 4.1881
7 | 0.4594 | 0.06033 | -0.0112 | 7.6148
7.5 | 0.5291 | 0.05956 | -0.0095 | 8.8835
8 | 0.7319 | 0.0418 | -0.0024 | 17.5096
8.5 | 0.7928 | 0.03218 | 0.0126 | 24.6364
9 | 0.8266 | 0.03655 | 0.0159 | 22.6156
9.5 | 0.9203 | 0.0412 | 0.0126 | 22.3374
10 | 0.9793 | 0.04658 | 0.0119 | 21.024
10.5 | 1.0116 | 0.05259 | 0.0133 | 19.2356
11 | 1.0105 | 0.059 | 0.0172 | 17.1271
11.5 | 0.9853 | 0.06591 | 0.0217 | 14.9492
12 | 0.9403 | 0.07426 | 0.0241 | 12.6623
12.5 | 0.8873 | 0.08538 | 0.0225 | 10.3924
14 | 0.6107 | 0.16557 | -0.0305 | 3.6885
14.5 | 0.6458 | 0.17579 | -0.032 | 3.6737
15 | 0.6506 | 0.18108 | -0.0348 | 3.5929
15.5 | 0.6604 | 0.18707 | -0.0377 | 3.5302

## 3. Re 50k Mach 0.10 (1)
BIGFOIL.COM POLAR EXPORT
NACA64-116 a=0.8
NACA64-116 a=0.8 |  |  |  | Cl Max: | 1.107 | at alpha= | 14.5 | deg
JavaFoil+Calcfoil stall+Eppler ext transition |  |  |  | L/D Max: | 31.361 | at alpha= | 6.5 | deg
Re: | 50000 |  |  | Cd Min: | 0.01929 | at alpha= | 0 | deg
Mach: | 0.1 |  |  | Cl=0 at alpha= | -0.78814 | deg
|  |  |  | @ Cl=0.1, Cd= | 0.019314
|  |  |  | @ Cl=0.4, Cd= | 0.021456
|  |  |  | @ Cl=0.6, Cd= | 0.024411
alpha (deg) | Cl | Cd | Cm | Cl/Cd
-20 | -0.884 | 0.30878 | 0.003 | -2.862
-19.5 | -0.903 | 0.28533 | 0.003 | -3.165
-19 | -0.922 | 0.26235 | 0.002 | -3.513
-18.5 | -0.939 | 0.25327 | 0.002 | -3.706
-18 | -0.954 | 0.23375 | 0.002 | -4.08
-17.5 | -0.967 | 0.22209 | 0.002 | -4.355
-17 | -0.978 | 0.20809 | 0.002 | -4.702
-16.5 | -0.987 | 0.19381 | 0.001 | -5.094
-16 | -0.994 | 0.18305 | 0.001 | -5.428
-15.5 | -0.997 | 0.17165 | 0.001 | -5.81
-15 | -0.998 | 0.15724 | 0.001 | -6.346
-14.5 | -0.995 | 0.15164 | 0 | -6.564
-14 | -0.99 | 0.14059 | 0 | -7.041
-13.5 | -0.981 | 0.13192 | 0 | -7.437
-13 | -0.969 | 0.1203 | 0 | -8.054
-12.5 | -0.953 | 0.11432 | -0.001 | -8.341
-12 | -0.935 | 0.10793 | -0.001 | -8.66
-11.5 | -0.913 | 0.09801 | -0.001 | -9.314
-11 | -0.888 | 0.09145 | -0.002 | -9.708
-10.5 | -0.86 | 0.08668 | -0.002 | -9.922
-10 | -0.829 | 0.07979 | -0.002 | -10.393
-9.5 | -0.796 | 0.07473 | -0.002 | -10.653
-9 | -0.76 | 0.07035 | -0.003 | -10.804
-8.5 | -0.721 | 0.0655 | -0.003 | -11.008
-8 | -0.681 | 0.06116 | -0.004 | -11.13
-7.5 | -0.639 | 0.05802 | -0.004 | -11.009
-7 | -0.596 | 0.05426 | -0.004 | -10.975
-6.5 | -0.551 | 0.05112 | -0.005 | -10.782
-6 | -0.507 | 0.04725 | -0.005 | -10.731
-5.5 | -0.548 | 0.02361 | -0.011 | -23.198
-5 | -0.493 | 0.02277 | -0.011 | -21.661
-4.5 | -0.417 | 0.02433 | -0.011 | -17.147
-4 | -0.363 | 0.0234 | -0.012 | -15.529
-3.5 | -0.309 | 0.0226 | -0.013 | -13.655
-3 | -0.253 | 0.02184 | -0.013 | -11.6
-2.5 | -0.197 | 0.02123 | -0.014 | -9.284
-2 | -0.14 | 0.02075 | -0.015 | -6.761
-1.5 | -0.083 | 0.02034 | -0.015 | -4.074
-1 | -0.025 | 0.01998 | -0.016 | -1.237
-0.5 | 0.034 | 0.01973 | -0.017 | 1.721
0 | 0.094 | 0.01929 | -0.017 | 4.85
0.5 | 0.152 | 0.01952 | -0.018 | 7.811
1 | 0.211 | 0.01983 | -0.019 | 10.627
1.5 | 0.269 | 0.02021 | -0.019 | 13.289
2 | 0.326 | 0.02067 | -0.02 | 15.761
2.5 | 0.382 | 0.02124 | -0.021 | 17.964
3 | 0.437 | 0.0219 | -0.021 | 19.957
3.5 | 0.492 | 0.02264 | -0.022 | 21.728
4 | 0.545 | 0.02345 | -0.023 | 23.253
4.5 | 0.598 | 0.02437 | -0.023 | 24.55
5 | 0.65 | 0.02543 | -0.024 | 25.551
5.5 | 0.733 | 0.02471 | -0.026 | 29.673
6 | 0.786 | 0.0257 | -0.026 | 30.594
6.5 | 0.837 | 0.0267 | -0.027 | 31.361
7 | 0.747 | 0.05338 | -0.014 | 14.001
7.5 | 0.789 | 0.05689 | -0.014 | 13.871
8 | 0.829 | 0.06063 | -0.014 | 13.671
8.5 | 0.867 | 0.06497 | -0.014 | 13.338
9 | 0.902 | 0.06931 | -0.014 | 13.017
9.5 | 0.936 | 0.07406 | -0.014 | 12.633
10 | 0.967 | 0.07945 | -0.014 | 12.166
10.5 | 0.995 | 0.08557 | -0.014 | 11.626
11 | 1.02 | 0.09133 | -0.014 | 11.169
11.5 | 1.042 | 0.09892 | -0.014 | 10.539
12 | 1.062 | 0.1063 | -0.014 | 9.987
12.5 | 1.078 | 0.1125 | -0.015 | 9.579
13 | 1.09 | 0.11978 | -0.015 | 9.103
13.5 | 1.1 | 0.13158 | -0.015 | 8.359
14 | 1.106 | 0.14073 | -0.015 | 7.857
14.5 | 1.107 | 0.14932 | -0.015 | 7.414
15 | 1.103 | 0.16169 | -0.015 | 6.819
15.5 | 1.094 | 0.16569 | -0.015 | 6.605
16 | 1.083 | 0.18621 | -0.015 | 5.817
16.5 | 1.069 | 0.1964 | -0.015 | 5.441
17 | 1.052 | 0.20538 | -0.015 | 5.12
17.5 | 1.032 | 0.2243 | -0.016 | 4.602
18 | 1.011 | 0.23838 | -0.015 | 4.239
18.5 | 0.987 | 0.2513 | -0.015 | 3.928
19 | 0.962 | 0.28135 | -0.016 | 3.421
19.5 | 0.936 | 0.28159 | -0.016 | 3.325

## 4. Re 50k Mach 0.10 (2)
BIGFOIL.COM POLAR EXPORT
NACA64-116 a=0.8
NACA64-116 a=0.8 |  |  |  | Cl Max: | 0.2209 | at alpha= | 2.5 | deg
XFOIL ncrit=9 |  |  |  | L/D Max: | 4.5294 | at alpha= | 2.5 | deg
Re: | 50000 |  |  | Cd Min: | 0.15549 | at alpha= | -13.5 | deg
Mach: | 0.1 |  |  | Cl=0 at alpha= | 0.65633 | deg
|  |  |  | @ Cl=0.1, Cd= | 0.046527
|  |  |  | @ Cl=0.4, Cd= | 0.0496
|  |  |  | @ Cl=0.6, Cd= | 0.0496
alpha (deg) | Cl | Cd | Cm | Cl/Cd
-13.5 | -0.4962 | 0.15549 | 0.0018 | -3.1912
-13 | -0.4723 | 0.14725 | 0 | -3.2075
-12.5 | -0.4584 | 0.14034 | -0.0019 | -3.2664
-11.5 | -0.7164 | 0.08199 | -0.0477 | -8.7377
-11 | -0.7412 | 0.07161 | -0.0497 | -10.3505
-10.5 | -0.7892 | 0.06348 | -0.0477 | -12.4323
-10 | -0.8173 | 0.05652 | -0.0439 | -14.4604
-9.5 | -0.8274 | 0.05072 | -0.039 | -16.3131
-9 | -0.8344 | 0.04649 | -0.0321 | -17.9479
-8.5 | -0.835 | 0.04278 | -0.0251 | -19.5185
-8 | -0.8071 | 0.03907 | -0.0213 | -20.6578
-7.5 | -0.7761 | 0.03602 | -0.0176 | -21.5464
-6.5 | -0.7229 | 0.03083 | -0.0083 | -23.4479
-6 | -0.743 | 0.02724 | 0.0022 | -27.2761
-5.5 | -0.733 | 0.0334 | 0.0192 | -21.9461
-5 | -0.6577 | 0.04302 | 0.0322 | -15.2882
-4.5 | -0.5179 | 0.04959 | 0.0314 | -10.4436
-4 | -0.4279 | 0.0499 | 0.0271 | -8.5752
-3.5 | -0.4014 | 0.04882 | 0.0288 | -8.222
-3 | -0.3535 | 0.04779 | 0.0255 | -7.3969
-2.5 | -0.2822 | 0.04689 | 0.0179 | -6.0183
-2 | -0.2199 | 0.04616 | 0.0118 | -4.7639
-1.5 | -0.178 | 0.04564 | 0.0092 | -3.9001
-1 | -0.117 | 0.0453 | 0.0034 | -2.5828
-0.5 | -0.0802 | 0.04504 | 0.0018 | -1.7806
0 | -0.0548 | 0.04495 | 0.0021 | -1.2191
0.5 | -0.0116 | 0.04522 | -0.0008 | -0.25652
1 | 0.0255 | 0.04556 | -0.0028 | 0.5597
1.5 | 0.0932 | 0.04642 | -0.0105 | 2.0078
2 | 0.1527 | 0.04736 | -0.0172 | 3.2242
2.5 | 0.2209 | 0.04877 | -0.0253 | 4.5294
3 | 0.1992 | 0.04926 | -0.0182 | 4.0438
3.5 | 0.1731 | 0.0496 | -0.0108 | 3.4899

## 5. Re 50k Mach 0.25 (1)
BIGFOIL.COM POLAR EXPORT
NACA64-116 a=0.8
NACA64-116 a=0.8 |  |  |  | Cl Max: | 1.037 | at alpha= | 12.5 | deg
JavaFoil+Calcfoil stall+Eppler ext transition |  |  |  | L/D Max: | 30.191 | at alpha= | 6 | deg
Re: | 50000 |  |  | Cd Min: | 0.01967 | at alpha= | 0 | deg
Mach: | 0.25 |  |  | Cl=0 at alpha= | -0.79167 | deg
|  |  |  | @ Cl=0.1, Cd= | 0.019687
|  |  |  | @ Cl=0.4, Cd= | 0.021923
|  |  |  | @ Cl=0.6, Cd= | 0.024936
alpha (deg) | Cl | Cd | Cm | Cl/Cd
-18 | -0.65 | 0.32262 | 0.002 | -2.013
-17.5 | -0.697 | 0.29345 | 0.002 | -2.374
-17 | -0.74 | 0.2721 | 0.002 | -2.72
-16.5 | -0.78 | 0.24704 | 0.001 | -3.156
-16 | -0.815 | 0.23055 | 0.001 | -3.534
-15.5 | -0.845 | 0.21128 | 0.001 | -4
-15 | -0.871 | 0.1935 | 0.001 | -4.5
-14.5 | -0.891 | 0.17544 | 0 | -5.078
-14 | -0.906 | 0.15811 | 0 | -5.728
-13.5 | -0.915 | 0.14755 | 0 | -6.201
-13 | -0.919 | 0.13526 | 0 | -6.793
-12.5 | -0.917 | 0.12538 | -0.001 | -7.315
-12 | -0.91 | 0.11365 | -0.001 | -8.008
-11.5 | -0.898 | 0.10605 | -0.001 | -8.468
-11 | -0.881 | 0.09714 | -0.002 | -9.071
-10.5 | -0.86 | 0.09272 | -0.002 | -9.271
-10 | -0.834 | 0.08477 | -0.002 | -9.835
-9.5 | -0.804 | 0.07795 | -0.003 | -10.316
-9 | -0.771 | 0.07325 | -0.003 | -10.522
-8.5 | -0.733 | 0.06756 | -0.003 | -10.853
-8 | -0.694 | 0.06296 | -0.004 | -11.017
-7.5 | -0.652 | 0.05892 | -0.004 | -11.068
-7 | -0.609 | 0.05518 | -0.004 | -11.036
-6.5 | -0.564 | 0.05133 | -0.005 | -10.992
-6 | -0.519 | 0.04865 | -0.005 | -10.67
-5.5 | -0.56 | 0.02433 | -0.011 | -23.019
-5 | -0.504 | 0.02348 | -0.012 | -21.479
-4.5 | -0.448 | 0.02264 | -0.012 | -19.778
-4 | -0.372 | 0.02408 | -0.012 | -15.446
-3.5 | -0.316 | 0.02323 | -0.013 | -13.598
-3 | -0.259 | 0.02242 | -0.014 | -11.566
-2.5 | -0.202 | 0.02179 | -0.014 | -9.261
-2 | -0.144 | 0.02123 | -0.015 | -6.769
-1.5 | -0.085 | 0.0208 | -0.016 | -4.08
-1 | -0.025 | 0.02043 | -0.016 | -1.239
-0.5 | 0.035 | 0.02018 | -0.017 | 1.723
0 | 0.096 | 0.01967 | -0.018 | 4.876
0.5 | 0.156 | 0.01993 | -0.018 | 7.834
1 | 0.216 | 0.02026 | -0.019 | 10.653
1.5 | 0.275 | 0.02066 | -0.02 | 13.312
2 | 0.334 | 0.02118 | -0.02 | 15.755
2.5 | 0.39 | 0.0218 | -0.021 | 17.91
3 | 0.447 | 0.0225 | -0.022 | 19.876
3.5 | 0.503 | 0.0233 | -0.022 | 21.603
4 | 0.558 | 0.02415 | -0.023 | 23.121
4.5 | 0.612 | 0.02516 | -0.024 | 24.321
5 | 0.695 | 0.02458 | -0.026 | 28.288
5.5 | 0.75 | 0.02555 | -0.026 | 29.367
6 | 0.804 | 0.02662 | -0.027 | 30.191
6.5 | 0.722 | 0.05068 | -0.015 | 14.252
7 | 0.764 | 0.05439 | -0.014 | 14.054
7.5 | 0.806 | 0.0582 | -0.014 | 13.848
8 | 0.845 | 0.06225 | -0.014 | 13.567
8.5 | 0.881 | 0.06671 | -0.014 | 13.207
9 | 0.914 | 0.07209 | -0.014 | 12.685
9.5 | 0.945 | 0.07687 | -0.014 | 12.287
10 | 0.971 | 0.08453 | -0.014 | 11.487
10.5 | 0.993 | 0.08872 | -0.014 | 11.198
11 | 1.012 | 0.0971 | -0.014 | 10.418
11.5 | 1.025 | 0.10676 | -0.014 | 9.602
12 | 1.034 | 0.11372 | -0.015 | 9.09
12.5 | 1.037 | 0.12219 | -0.015 | 8.486
13 | 1.035 | 0.13233 | -0.015 | 7.819
13.5 | 1.027 | 0.14217 | -0.015 | 7.224
14 | 1.014 | 0.16205 | -0.015 | 6.257
14.5 | 0.993 | 0.17541 | -0.015 | 5.662
15 | 0.962 | 0.18619 | -0.015 | 5.168
15.5 | 0.926 | 0.20741 | -0.015 | 4.462
16 | 0.883 | 0.22985 | -0.015 | 3.843
16.5 | 0.836 | 0.25226 | -0.015 | 3.313
17 | 0.784 | 0.26826 | -0.015 | 2.922
17.5 | 0.728 | 0.29708 | -0.015 | 2.449

## 6. Re 50k Mach 0.25 (2)
BIGFOIL.COM POLAR EXPORT
NACA64-116 a=0.8
NACA64-116 a=0.8 |  |  |  | Cl Max: | 0.979 | at alpha= | 10.5 | deg
XFOIL ncrit=9 |  |  |  | L/D Max: | 21.6755 | at alpha= | 8.5 | deg
Re: | 50000 |  |  | Cd Min: | 0.18968 | at alpha= | 15.5 | deg
Mach: | 0.25 |  |  | Cl=0 at alpha= | 0.73342 | deg
|  |  |  | @ Cl=0.1, Cd= | 0.048061
|  |  |  | @ Cl=0.4, Cd= | 0.060937
|  |  |  | @ Cl=0.6, Cd= | 0.053029
alpha (deg) | Cl | Cd | Cm | Cl/Cd
0 | -0.0585 | 0.04634 | 0.0026 | -1.2624
0.5 | -0.0169 | 0.04653 | 0.0002 | -0.36321
1 | 0.0193 | 0.04682 | -0.0015 | 0.41222
1.5 | 0.0756 | 0.04765 | -0.0069 | 1.5866
2 | 0.1308 | 0.04858 | -0.0125 | 2.6925
2.5 | 0.2013 | 0.04998 | -0.0211 | 4.0276
3 | 0.2277 | 0.05119 | -0.0216 | 4.4481
3.5 | 0.2017 | 0.05156 | -0.0139 | 3.9119
4 | 0.1786 | 0.05212 | -0.0071 | 3.4267
6 | 0.306 | 0.05875 | -0.0054 | 5.2085
6.5 | 0.3843 | 0.06068 | -0.0077 | 6.3332
7 | 0.4478 | 0.06172 | -0.0074 | 7.2553
7.5 | 0.5379 | 0.05993 | -0.0056 | 8.9755
8 | 0.7499 | 0.03637 | 0.009 | 20.6186
8.5 | 0.7775 | 0.03587 | 0.0194 | 21.6755
9 | 0.8455 | 0.03994 | 0.0203 | 21.1693
9.5 | 0.9363 | 0.04573 | 0.0173 | 20.4745
10 | 0.9535 | 0.05143 | 0.0203 | 18.5398
10.5 | 0.979 | 0.05825 | 0.0216 | 16.8069
11 | 0.9444 | 0.06478 | 0.0262 | 14.5786
11.5 | 0.9027 | 0.07332 | 0.0273 | 12.3118
12 | 0.8587 | 0.08424 | 0.025 | 10.1935
12.5 | 0.6696 | 0.12107 | -0.0008 | 5.5307
13 | 0.6804 | 0.13222 | -0.0043 | 5.146
13.5 | 0.588 | 0.16073 | -0.029 | 3.6583
14 | 0.6111 | 0.16929 | -0.0313 | 3.6098
14.5 | 0.6424 | 0.17904 | -0.0332 | 3.588
15 | 0.6421 | 0.18329 | -0.0368 | 3.5032
15.5 | 0.6547 | 0.18968 | -0.0401 | 3.4516

## 7. Re 50k Mach 0.50 (1)
BIGFOIL.COM POLAR EXPORT
NACA64-116 a=0.8
NACA64-116 a=0.8 |  |  |  | Cl Max: | 1.145 | at alpha= | 20 | deg
JavaFoil+Calcfoil stall+Eppler ext transition |  |  |  | L/D Max: | 27.421 | at alpha= | 5.5 | deg
Re: | 50000 |  |  | Cd Min: | 0.02145 | at alpha= | 0 | deg
Mach: | 0.5 |  |  | Cl=0 at alpha= | -0.78788 | deg
|  |  |  | @ Cl=0.1, Cd= | 0.021512
|  |  |  | @ Cl=0.4, Cd= | 0.023902
|  |  |  | @ Cl=0.6, Cd= | 0.02714
alpha (deg) | Cl | Cd | Cm | Cl/Cd
-20 | -1.068 | 0.48018 | 0.005 | -2.224
-19.5 | -1.041 | 0.45286 | 0.005 | -2.299
-19 | -1.012 | 0.42684 | 0.004 | -2.37
-18.5 | -0.985 | 0.42368 | 0.004 | -2.324
-18 | -0.958 | 0.41787 | 0.003 | -2.292
-17.5 | -0.931 | 0.40188 | 0.003 | -2.316
-17 | -0.903 | 0.3828 | 0.002 | -2.36
-16.5 | -0.874 | 0.37336 | 0.002 | -2.341
-16 | -0.847 | 0.37086 | 0.002 | -2.284
-15.5 | -0.82 | 0.36115 | 0.001 | -2.27
-15 | -0.793 | 0.34827 | 0.001 | -2.276
-14.5 | -0.763 | 0.32927 | 0 | -2.319
-14 | -0.736 | 0.30766 | 0 | -2.392
-13.5 | -0.709 | 0.30756 | 0 | -2.304
-13 | -0.681 | 0.30282 | -0.001 | -2.25
-12.5 | -0.652 | 0.2749 | -0.001 | -2.373
-12 | -0.625 | 0.26718 | -0.001 | -2.339
-11.5 | -0.597 | 0.26788 | -0.002 | -2.23
-11 | -0.57 | 0.25924 | -0.002 | -2.199
-10.5 | -0.542 | 0.22214 | -0.002 | -2.438
-10 | -0.514 | 0.20261 | -0.002 | -2.536
-9.5 | -0.486 | 0.19245 | -0.003 | -2.526
-9 | -0.654 | 0.11373 | -0.003 | -5.747
-8.5 | -0.709 | 0.08914 | -0.003 | -7.955
-8 | -0.708 | 0.07754 | -0.004 | -9.129
-7.5 | -0.686 | 0.0686 | -0.004 | -10.005
-7 | -0.653 | 0.07677 | -0.005 | -8.51
-6.5 | -0.613 | 0.05685 | -0.005 | -10.79
-6 | -0.568 | 0.05274 | -0.005 | -10.779
-5.5 | -0.52 | 0.04877 | -0.006 | -10.661
-5 | -0.47 | 0.0456 | -0.007 | -10.313
-4.5 | -0.492 | 0.02549 | -0.013 | -19.307
-4 | -0.41 | 0.02695 | -0.013 | -15.207
-3.5 | -0.348 | 0.02588 | -0.014 | -13.463
-3 | -0.286 | 0.02498 | -0.015 | -11.446
-2.5 | -0.222 | 0.02423 | -0.016 | -9.183
-2 | -0.158 | 0.02352 | -0.016 | -6.736
-1.5 | -0.094 | 0.02295 | -0.017 | -4.082
-1 | -0.028 | 0.0225 | -0.018 | -1.242
-0.5 | 0.038 | 0.02215 | -0.019 | 1.733
0 | 0.106 | 0.02145 | -0.019 | 4.941
0.5 | 0.172 | 0.02181 | -0.02 | 7.906
1 | 0.238 | 0.02226 | -0.021 | 10.708
1.5 | 0.303 | 0.02285 | -0.021 | 13.278
2 | 0.368 | 0.02351 | -0.022 | 15.651
2.5 | 0.43 | 0.02427 | -0.023 | 17.73
3 | 0.493 | 0.02522 | -0.023 | 19.532
3.5 | 0.554 | 0.02622 | -0.024 | 21.13
4 | 0.614 | 0.02742 | -0.025 | 22.393
4.5 | 0.672 | 0.02874 | -0.025 | 23.4
5 | 0.763 | 0.02836 | -0.028 | 26.901
5.5 | 0.82 | 0.02989 | -0.029 | 27.421
6 | 0.742 | 0.05147 | -0.015 | 14.413
6.5 | 0.785 | 0.05572 | -0.015 | 14.094
7 | 0.824 | 0.06063 | -0.014 | 13.582
7.5 | 0.853 | 0.06651 | -0.014 | 12.829
8 | 0.867 | 0.07531 | -0.014 | 11.507
8.5 | 0.852 | 0.0881 | -0.014 | 9.674
9 | 0.744 | 0.10951 | -0.013 | 6.793
9.5 | 0.572 | 0.19875 | -0.014 | 2.876
10 | 0.599 | 0.22826 | -0.015 | 2.624
10.5 | 0.626 | 0.21617 | -0.015 | 2.897
11 | 0.655 | 0.24277 | -0.017 | 2.696
11.5 | 0.682 | 0.27303 | -0.017 | 2.496
12 | 0.709 | 0.2762 | -0.018 | 2.566
12.5 | 0.736 | 0.2728 | -0.018 | 2.698
13 | 0.765 | 0.32607 | -0.02 | 2.345
13.5 | 0.791 | 0.32973 | -0.02 | 2.4
14 | 0.818 | 0.33272 | -0.021 | 2.459
14.5 | 0.845 | 0.32522 | -0.021 | 2.599
15 | 0.874 | 0.38725 | -0.023 | 2.258
15.5 | 0.901 | 0.38771 | -0.023 | 2.324
16 | 0.928 | 0.39096 | -0.024 | 2.373
16.5 | 0.955 | 0.38157 | -0.025 | 2.503
17 | 0.984 | 0.42133 | -0.026 | 2.335
17.5 | 1.01 | 0.41256 | -0.026 | 2.448
18 | 1.037 | 0.4368 | -0.027 | 2.373
18.5 | 1.064 | 0.43206 | -0.027 | 2.462
19 | 1.093 | 0.45982 | -0.029 | 2.377
19.5 | 1.119 | 0.47576 | -0.029 | 2.352
20 | 1.145 | 0.49136 | -0.03 | 2.331

## 8. Re 50k Mach 0.50 (2)
BIGFOIL.COM POLAR EXPORT
NACA64-116 a=0.8
NACA64-116 a=0.8 |  |  |  | Cl Max: | 0.8812 | at alpha= | 20 | deg
XFOIL ncrit=9 |  |  |  | L/D Max: | 16.6474 | at alpha= | 8 | deg
Re: | 50000 |  |  | Cd Min: | 0.2797 | at alpha= | 20 | deg
Mach: | 0.5 |  |  | Cl=0 at alpha= | 1.2241 | deg
|  |  |  | @ Cl=0.1, Cd= | 0.054659
|  |  |  | @ Cl=0.4, Cd= | 0.065564
|  |  |  | @ Cl=0.6, Cd= | 0.056114
alpha (deg) | Cl | Cd | Cm | Cl/Cd
-11.5 | -0.4486 | 0.12675 | -0.0258 | -3.5393
-11 | -0.4592 | 0.11489 | -0.0334 | -3.9969
-10.5 | -0.4585 | 0.10456 | -0.0384 | -4.385
-10 | -0.4694 | 0.09316 | -0.0445 | -5.0386
-9.5 | -0.4973 | 0.08003 | -0.0522 | -6.2139
-9 | -0.5476 | 0.0671 | -0.0595 | -8.161
-8.5 | -0.6022 | 0.05787 | -0.0615 | -10.4061
-8 | -0.6625 | 0.05347 | -0.0547 | -12.3901
-7.5 | -0.7253 | 0.0511 | -0.0437 | -14.1937
-7 | -0.7727 | 0.04827 | -0.0333 | -16.0079
-6.5 | -0.7804 | 0.04478 | -0.0259 | -17.4274
-6 | -0.7676 | 0.04144 | -0.0196 | -18.5232
-5.5 | -0.7538 | 0.03853 | -0.0127 | -19.564
-5 | -0.7592 | 0.03551 | -0.0039 | -21.3799
-4.5 | -0.7503 | 0.03736 | 0.0117 | -20.083
-4 | -0.44 | 0.05791 | 0.0139 | -7.598
-3.5 | -0.3171 | 0.05726 | 0.0043 | -5.5379
-3 | -0.2456 | 0.05593 | -0.0009 | -4.3912
-2.5 | -0.2019 | 0.05491 | -0.0026 | -3.6769
-2 | -0.177 | 0.0541 | -0.001 | -3.2717
-1.5 | -0.1462 | 0.05342 | -0.0004 | -2.7368
-1 | -0.1004 | 0.05298 | -0.0024 | -1.8951
-0.5 | -0.0846 | 0.05257 | 0.0006 | -1.6093
0 | -0.0582 | 0.0525 | 0.0018 | -1.1086
0.5 | -0.0619 | 0.05223 | 0.0081 | -1.1851
1 | -0.0104 | 0.05269 | 0.0047 | -0.19738
1.5 | 0.0128 | 0.0529 | 0.0059 | 0.24197
2 | 0.0701 | 0.054 | 0.0012 | 1.2981
2.5 | 0.1164 | 0.05502 | -0.0021 | 2.1156
3 | 0.1858 | 0.05683 | -0.0094 | 3.2694
3.5 | 0.2615 | 0.05896 | -0.018 | 4.4352
4 | 0.2702 | 0.06003 | -0.0145 | 4.5011
4.5 | 0.296 | 0.0614 | -0.0124 | 4.8208
5 | 0.2722 | 0.06149 | -0.0038 | 4.4267
5.5 | 0.2747 | 0.06196 | 0.0022 | 4.4335
6 | 0.3254 | 0.06361 | 0.0027 | 5.1155
6.5 | 0.3735 | 0.06531 | 0.0035 | 5.7189
7 | 0.4464 | 0.06601 | 0.0046 | 6.7626
7.5 | 0.558 | 0.06053 | 0.0113 | 9.2186
8 | 0.7215 | 0.04334 | 0.0315 | 16.6474
8.5 | 0.749 | 0.04825 | 0.0346 | 15.5233
9 | 0.7525 | 0.05552 | 0.035 | 13.5537
9.5 | 0.743 | 0.06431 | 0.0339 | 11.5534
10 | 0.6887 | 0.078 | 0.0271 | 8.8295
10.5 | 0.6377 | 0.09433 | 0.0174 | 6.7603
11 | 0.6092 | 0.1094 | 0.0085 | 5.5686
11.5 | 0.5993 | 0.12195 | 0.0016 | 4.9143
12 | 0.5989 | 0.13353 | -0.0045 | 4.4851
12.5 | 0.6071 | 0.14426 | -0.0099 | 4.2084
13 | 0.6003 | 0.15696 | -0.0187 | 3.8245
13.5 | 0.5896 | 0.17214 | -0.0314 | 3.4251
14 | 0.6274 | 0.18364 | -0.0342 | 3.4165
14.5 | 0.6355 | 0.18886 | -0.0386 | 3.3649
15 | 0.6513 | 0.19617 | -0.0431 | 3.3201
15.5 | 0.6784 | 0.20547 | -0.0466 | 3.3017
16 | 0.71 | 0.21617 | -0.0497 | 3.2845
16.5 | 0.7214 | 0.22064 | -0.0548 | 3.2696
17 | 0.7396 | 0.22778 | -0.0598 | 3.247
17.5 | 0.7664 | 0.23734 | -0.0636 | 3.2291
18 | 0.7929 | 0.24639 | -0.0676 | 3.2181
18.5 | 0.807 | 0.25178 | -0.0737 | 3.2052
19 | 0.8411 | 0.26537 | -0.0766 | 3.1695
19.5 | 0.8533 | 0.26804 | -0.0832 | 3.1835
20 | 0.8812 | 0.2797 | -0.0873 | 3.1505

## 9. Re 100k Mach 0.00 (1)
BIGFOIL.COM POLAR EXPORT
NACA64-116 a=0.8
NACA64-116 a=0.8 |  |  |  | Cl Max: | 1.121 | at alpha= | 14.5 | deg
JavaFoil+Calcfoil stall+Eppler ext transition |  |  |  | L/D Max: | 38.667 | at alpha= | 7.5 | deg
Re: | 100000 |  |  | Cd Min: | 0.01351 | at alpha= | -0.5 | deg
Mach: | 0 |  |  | Cl=0 at alpha= | -0.78688 | deg
|  |  |  | @ Cl=0.1, Cd= | 0.014155
|  |  |  | @ Cl=0.4, Cd= | 0.015018
|  |  |  | @ Cl=0.6, Cd= | 0.016643
alpha (deg) | Cl | Cd | Cm | Cl/Cd
-20 | -0.932 | 0.25184 | 0.003 | -3.701
-19.5 | -0.948 | 0.23659 | 0.003 | -4.007
-19 | -0.963 | 0.21599 | 0.002 | -4.457
-18.5 | -0.976 | 0.21239 | 0.002 | -4.596
-18 | -0.988 | 0.19861 | 0.002 | -4.973
-17.5 | -0.997 | 0.18323 | 0.002 | -5.444
-17 | -1.005 | 0.17269 | 0.002 | -5.822
-16.5 | -1.011 | 0.16419 | 0.001 | -6.157
-16 | -1.014 | 0.15575 | 0.001 | -6.511
-15.5 | -1.015 | 0.14617 | 0.001 | -6.941
-15 | -1.012 | 0.13871 | 0.001 | -7.299
-14.5 | -1.008 | 0.12998 | 0 | -7.751
-14 | -0.999 | 0.12118 | 0 | -8.247
-13.5 | -0.989 | 0.11318 | 0 | -8.734
-13 | -0.974 | 0.10615 | 0 | -9.18
-12.5 | -0.957 | 0.09974 | -0.001 | -9.599
-12 | -0.937 | 0.09379 | -0.001 | -9.991
-11.5 | -0.914 | 0.08846 | -0.001 | -10.335
-11 | -0.888 | 0.08317 | -0.002 | -10.679
-10.5 | -0.86 | 0.07712 | -0.002 | -11.146
-10 | -0.828 | 0.07216 | -0.002 | -11.476
-9.5 | -0.795 | 0.06814 | -0.003 | -11.661
-9 | -0.758 | 0.06332 | -0.003 | -11.976
-8.5 | -0.719 | 0.05926 | -0.003 | -12.137
-8 | -0.679 | 0.05565 | -0.004 | -12.192
-7.5 | -0.637 | 0.05253 | -0.004 | -12.121
-7 | -0.594 | 0.04925 | -0.005 | -12.071
-6.5 | -0.655 | 0.02087 | -0.009 | -31.389
-6 | -0.603 | 0.01998 | -0.01 | -30.192
-5.5 | -0.55 | 0.01917 | -0.011 | -28.674
-5 | -0.495 | 0.01849 | -0.012 | -26.769
-4.5 | -0.427 | 0.01667 | -0.012 | -25.637
-4 | -0.372 | 0.0161 | -0.013 | -23.115
-3.5 | -0.316 | 0.01556 | -0.013 | -20.329
-3 | -0.26 | 0.01514 | -0.014 | -17.148
-2.5 | -0.202 | 0.01474 | -0.015 | -13.726
-2 | -0.144 | 0.01451 | -0.016 | -9.949
-1.5 | -0.085 | 0.01385 | -0.016 | -6.167
-1 | -0.026 | 0.01416 | -0.017 | -1.803
-0.5 | 0.035 | 0.01351 | -0.018 | 2.6
0 | 0.095 | 0.01415 | -0.019 | 6.735
0.5 | 0.155 | 0.01421 | -0.019 | 10.927
1 | 0.215 | 0.01429 | -0.02 | 15.024
1.5 | 0.274 | 0.01444 | -0.021 | 18.977
2 | 0.333 | 0.01468 | -0.021 | 22.666
2.5 | 0.39 | 0.01496 | -0.022 | 26.076
3 | 0.447 | 0.01529 | -0.022 | 29.239
3.5 | 0.504 | 0.01568 | -0.023 | 32.12
4 | 0.559 | 0.01615 | -0.023 | 34.633
4.5 | 0.613 | 0.0168 | -0.024 | 36.49
5 | 0.666 | 0.01743 | -0.024 | 38.219
5.5 | 0.734 | 0.02044 | -0.026 | 35.898
6 | 0.787 | 0.02128 | -0.026 | 36.99
6.5 | 0.839 | 0.0222 | -0.027 | 37.787
7 | 0.889 | 0.02321 | -0.027 | 38.305
7.5 | 0.937 | 0.02424 | -0.028 | 38.667
8 | 0.829 | 0.05479 | -0.015 | 15.126
8.5 | 0.865 | 0.05888 | -0.014 | 14.685
9 | 0.9 | 0.06266 | -0.014 | 14.368
9.5 | 0.934 | 0.06717 | -0.014 | 13.907
10 | 0.965 | 0.07205 | -0.014 | 13.398
10.5 | 0.994 | 0.0771 | -0.014 | 12.898
11 | 1.02 | 0.08178 | -0.014 | 12.477
11.5 | 1.044 | 0.08744 | -0.014 | 11.94
12 | 1.064 | 0.09263 | -0.014 | 11.491
12.5 | 1.082 | 0.1 | -0.015 | 10.823
13 | 1.097 | 0.1057 | -0.015 | 10.376
13.5 | 1.108 | 0.11425 | -0.015 | 9.701
14 | 1.116 | 0.12075 | -0.015 | 9.246
14.5 | 1.121 | 0.12935 | -0.015 | 8.663
15 | 1.119 | 0.13717 | -0.016 | 8.158
15.5 | 1.114 | 0.14619 | -0.016 | 7.619
16 | 1.106 | 0.15394 | -0.016 | 7.184
16.5 | 1.095 | 0.16465 | -0.016 | 6.652
17 | 1.082 | 0.17661 | -0.016 | 6.126
17.5 | 1.066 | 0.18401 | -0.016 | 5.794
18 | 1.049 | 0.20215 | -0.016 | 5.188
18.5 | 1.029 | 0.20602 | -0.016 | 4.996
19 | 1.008 | 0.22686 | -0.016 | 4.445
19.5 | 0.986 | 0.23318 | -0.016 | 4.229

## 10. Re 100k Mach 0.00 (2)
BIGFOIL.COM POLAR EXPORT
NACA64-116 a=0.8
NACA64-116 a=0.8 |  |  |  | Cl Max: | 1.1096 | at alpha= | 12 | deg
XFOIL ncrit=9 |  |  |  | L/D Max: | 46.3844 | at alpha= | 7 | deg
Re: | 100000 |  |  | Cd Min: | 0.19805 | at alpha= | 17 | deg
Mach: | 0 |  |  | Cl=0 at alpha= | -0.37275 | deg
|  |  |  | @ Cl=0.1, Cd= | 0.029003
|  |  |  | @ Cl=0.4, Cd= | 0.032251
|  |  |  | @ Cl=0.6, Cd= | 0.029627
alpha (deg) | Cl | Cd | Cm | Cl/Cd
-16 | -0.6165 | 0.18066 | 0.0051 | -3.4125
-15.5 | -0.5648 | 0.17178 | 0.0075 | -3.2879
-14.5 | -0.5429 | 0.15748 | 0.0005 | -3.4474
-14 | -0.5585 | 0.14915 | -0.0062 | -3.7446
-13.5 | -0.5267 | 0.14259 | -0.0062 | -3.6938
-13 | -0.5241 | 0.13451 | -0.0098 | -3.8964
-12.5 | -0.7428 | 0.07914 | -0.0474 | -9.3859
-12 | -0.7992 | 0.06749 | -0.0511 | -11.8418
-11.5 | -0.8693 | 0.0583 | -0.049 | -14.9108
-11 | -0.916 | 0.05297 | -0.0419 | -17.2928
-10.5 | -0.9015 | 0.04633 | -0.0397 | -19.4582
-10 | -0.8779 | 0.04183 | -0.0372 | -20.9873
-9.5 | -0.8696 | 0.03842 | -0.0313 | -22.634
-9 | -0.8651 | 0.03589 | -0.0244 | -24.1042
-8.5 | -0.8575 | 0.03391 | -0.0179 | -25.2875
-8 | -0.832 | 0.03123 | -0.0141 | -26.6411
-7.5 | -0.7553 | 0.02851 | -0.0191 | -26.4925
-7 | -0.6786 | 0.02584 | -0.0245 | -26.2616
-6.5 | -0.6259 | 0.02241 | -0.0275 | -27.9295
-6 | -0.6044 | 0.02044 | -0.0237 | -29.5695
-5.5 | -0.5315 | 0.02259 | -0.0245 | -23.5281
-5 | -0.4401 | 0.02614 | -0.0251 | -16.8363
-4.5 | -0.3635 | 0.02834 | -0.0247 | -12.8264
-4 | -0.2839 | 0.03041 | -0.0242 | -9.3357
-3.5 | -0.2332 | 0.03037 | -0.0231 | -7.6786
-3 | -0.1967 | 0.02984 | -0.021 | -6.5918
-2.5 | -0.1656 | 0.02918 | -0.0186 | -5.6751
-2 | -0.1184 | 0.02908 | -0.0175 | -4.0715
-1.5 | -0.071 | 0.02849 | -0.0169 | -2.4921
-1 | -0.0451 | 0.02807 | -0.0144 | -1.6067
-0.5 | -0.0113 | 0.0283 | -0.0123 | -0.39929
0 | 0.0331 | 0.02814 | -0.0116 | 1.1763
0.5 | 0.0669 | 0.02831 | -0.01 | 2.3631
1 | 0.0928 | 0.029 | -0.0074 | 3.2
1.5 | 0.1505 | 0.02902 | -0.0077 | 5.1861
2 | 0.164 | 0.03021 | -0.0038 | 5.4287
2.5 | 0.1841 | 0.0313 | -0.0004 | 5.8818
3.5 | 0.2664 | 0.03247 | 0.0025 | 8.2045
4 | 0.2955 | 0.03361 | 0.0049 | 8.792
5.5 | 0.5992 | 0.02966 | -0.0109 | 20.2023
6 | 0.7302 | 0.02429 | -0.0161 | 30.0618
6.5 | 0.8338 | 0.02071 | -0.0209 | 40.2607
7 | 0.8929 | 0.01925 | -0.0215 | 46.3844
7.5 | 0.844 | 0.02011 | -0.0058 | 41.9692
8 | 0.8022 | 0.02351 | 0.0058 | 34.1217
8.5 | 0.7985 | 0.02714 | 0.0113 | 29.4215
9 | 0.8294 | 0.02972 | 0.0137 | 27.9071
10 | 0.9534 | 0.03555 | 0.0124 | 26.8186
10.5 | 1.0173 | 0.04001 | 0.0106 | 25.4261
11 | 1.0542 | 0.04459 | 0.0119 | 23.6421
11.5 | 1.0897 | 0.04934 | 0.0127 | 22.0855
12 | 1.1096 | 0.05697 | 0.0141 | 19.4769
12.5 | 1.0964 | 0.06259 | 0.0191 | 17.5172
13 | 1.038 | 0.06849 | 0.0243 | 15.1555
13.5 | 0.9366 | 0.08169 | 0.0227 | 11.4653
14 | 0.8541 | 0.09911 | 0.0143 | 8.6177
14.5 | 0.6773 | 0.15952 | -0.0225 | 4.2459
15 | 0.6659 | 0.16866 | -0.0291 | 3.9482
16 | 0.6869 | 0.18375 | -0.0365 | 3.7382
16.5 | 0.7364 | 0.19295 | -0.0341 | 3.8165
17 | 0.7126 | 0.19805 | -0.0441 | 3.5981

## 11. Re 100k Mach 0.10 (1)
BIGFOIL.COM POLAR EXPORT
NACA64-116 a=0.8
NACA64-116 a=0.8 |  |  |  | Cl Max: | 1.107 | at alpha= | 14.5 | deg
JavaFoil+Calcfoil stall+Eppler ext transition |  |  |  | L/D Max: | 38.516 | at alpha= | 7.5 | deg
Re: | 100000 |  |  | Cd Min: | 0.01391 | at alpha= | -1.5 | deg
Mach: | 0.1 |  |  | Cl=0 at alpha= | -0.78688 | deg
|  |  |  | @ Cl=0.1, Cd= | 0.014175
|  |  |  | @ Cl=0.4, Cd= | 0.015048
|  |  |  | @ Cl=0.6, Cd= | 0.016704
alpha (deg) | Cl | Cd | Cm | Cl/Cd
-20 | -0.884 | 0.25862 | 0.003 | -3.417
-19.5 | -0.903 | 0.24605 | 0.003 | -3.672
-19 | -0.922 | 0.23093 | 0.002 | -3.992
-18.5 | -0.939 | 0.20953 | 0.002 | -4.48
-18 | -0.954 | 0.20818 | 0.002 | -4.583
-17.5 | -0.967 | 0.19228 | 0.002 | -5.032
-17 | -0.979 | 0.17639 | 0.002 | -5.548
-16.5 | -0.987 | 0.16498 | 0.001 | -5.985
-16 | -0.994 | 0.15654 | 0.001 | -6.349
-15.5 | -0.997 | 0.14732 | 0.001 | -6.77
-15 | -0.998 | 0.14309 | 0.001 | -6.976
-14.5 | -0.996 | 0.13181 | 0 | -7.553
-14 | -0.99 | 0.12183 | 0 | -8.126
-13.5 | -0.981 | 0.11493 | 0 | -8.537
-13 | -0.969 | 0.10902 | 0 | -8.89
-12.5 | -0.954 | 0.10283 | -0.001 | -9.275
-12 | -0.935 | 0.09556 | -0.001 | -9.783
-11.5 | -0.913 | 0.0883 | -0.001 | -10.341
-11 | -0.888 | 0.08303 | -0.002 | -10.696
-10.5 | -0.86 | 0.07767 | -0.002 | -11.077
-10 | -0.83 | 0.07306 | -0.002 | -11.355
-9.5 | -0.797 | 0.06801 | -0.003 | -11.713
-9 | -0.761 | 0.06394 | -0.003 | -11.896
-8.5 | -0.722 | 0.0599 | -0.003 | -12.045
-8 | -0.681 | 0.05607 | -0.004 | -12.151
-7.5 | -0.639 | 0.05268 | -0.004 | -12.133
-7 | -0.597 | 0.04949 | -0.005 | -12.054
-6.5 | -0.658 | 0.021 | -0.01 | -31.317
-6 | -0.606 | 0.02011 | -0.01 | -30.119
-5.5 | -0.552 | 0.01933 | -0.011 | -28.556
-5 | -0.497 | 0.01856 | -0.012 | -26.79
-4.5 | -0.429 | 0.01679 | -0.012 | -25.547
-4 | -0.374 | 0.01616 | -0.013 | -23.125
-3.5 | -0.318 | 0.01565 | -0.013 | -20.297
-3 | -0.261 | 0.0152 | -0.014 | -17.156
-2.5 | -0.203 | 0.01485 | -0.015 | -13.69
-2 | -0.145 | 0.01458 | -0.016 | -9.942
-1.5 | -0.086 | 0.01391 | -0.016 | -6.164
-1 | -0.026 | 0.01421 | -0.017 | -1.804
-0.5 | 0.035 | 0.01412 | -0.018 | 2.498
0 | 0.096 | 0.01417 | -0.019 | 6.756
0.5 | 0.156 | 0.01424 | -0.019 | 10.951
1 | 0.216 | 0.01433 | -0.02 | 15.062
1.5 | 0.275 | 0.01453 | -0.021 | 18.943
2 | 0.334 | 0.01471 | -0.021 | 22.717
2.5 | 0.392 | 0.015 | -0.022 | 26.113
3 | 0.449 | 0.01534 | -0.022 | 29.277
3.5 | 0.506 | 0.01574 | -0.023 | 32.146
4 | 0.561 | 0.0163 | -0.024 | 34.452
4.5 | 0.616 | 0.01687 | -0.024 | 36.49
5 | 0.669 | 0.01762 | -0.025 | 37.936
5.5 | 0.737 | 0.02056 | -0.026 | 35.846
6 | 0.79 | 0.02145 | -0.026 | 36.845
6.5 | 0.842 | 0.02239 | -0.027 | 37.608
7 | 0.893 | 0.02338 | -0.028 | 38.174
7.5 | 0.941 | 0.02442 | -0.028 | 38.516
8 | 0.831 | 0.05499 | -0.015 | 15.119
8.5 | 0.867 | 0.05911 | -0.014 | 14.674
9 | 0.903 | 0.06332 | -0.014 | 14.262
9.5 | 0.936 | 0.06745 | -0.014 | 13.88
10 | 0.967 | 0.07221 | -0.014 | 13.394
10.5 | 0.995 | 0.07712 | -0.014 | 12.905
11 | 1.02 | 0.08306 | -0.014 | 12.285
11.5 | 1.043 | 0.08931 | -0.015 | 11.677
12 | 1.062 | 0.09439 | -0.014 | 11.249
12.5 | 1.078 | 0.10028 | -0.015 | 10.75
13 | 1.091 | 0.10632 | -0.015 | 10.258
13.5 | 1.1 | 0.11495 | -0.015 | 9.57
14 | 1.106 | 0.12234 | -0.015 | 9.041
14.5 | 1.107 | 0.13082 | -0.015 | 8.466
15 | 1.103 | 0.13907 | -0.016 | 7.931
15.5 | 1.095 | 0.1498 | -0.016 | 7.309
16 | 1.083 | 0.15846 | -0.016 | 6.838
16.5 | 1.069 | 0.16923 | -0.016 | 6.316
17 | 1.052 | 0.18218 | -0.016 | 5.775
17.5 | 1.033 | 0.18924 | -0.016 | 5.456
18 | 1.011 | 0.19991 | -0.016 | 5.057
18.5 | 0.987 | 0.216 | -0.016 | 4.571
19 | 0.963 | 0.23641 | -0.016 | 4.072
19.5 | 0.937 | 0.24043 | -0.016 | 3.895

## 12. Re 100k Mach 0.10 (2)
BIGFOIL.COM POLAR EXPORT
NACA64-116 a=0.8
NACA64-116 a=0.8 |  |  |  | Cl Max: | 1.0957 | at alpha= | 12 | deg
XFOIL ncrit=9 |  |  |  | L/D Max: | 45.8527 | at alpha= | 7 | deg
Re: | 100000 |  |  | Cd Min: | 0.19884 | at alpha= | 17 | deg
Mach: | 0.1 |  |  | Cl=0 at alpha= | -0.35734 | deg
|  |  |  | @ Cl=0.1, Cd= | 0.0292
|  |  |  | @ Cl=0.4, Cd= | 0.032362
|  |  |  | @ Cl=0.6, Cd= | 0.029684
alpha (deg) | Cl | Cd | Cm | Cl/Cd
-16 | -0.6131 | 0.18117 | 0.0058 | -3.3841
-15.5 | -0.564 | 0.17242 | 0.0077 | -3.2711
-15 | -0.5893 | 0.16585 | -0.0012 | -3.5532
-14.5 | -0.5415 | 0.15812 | 0.0007 | -3.4246
-14 | -0.5555 | 0.1499 | -0.0059 | -3.7058
-13.5 | -0.525 | 0.14325 | -0.0062 | -3.6649
-13 | -0.5211 | 0.13525 | -0.0097 | -3.8529
-12.5 | -0.72 | 0.08171 | -0.0462 | -8.8117
-12 | -0.7797 | 0.06904 | -0.0513 | -11.2935
-11.5 | -0.85 | 0.05925 | -0.0509 | -14.346
-11 | -0.9068 | 0.0536 | -0.0438 | -16.9179
-10.5 | -0.894 | 0.04724 | -0.0416 | -18.9246
-10 | -0.8738 | 0.04263 | -0.0389 | -20.4973
-9.5 | -0.8681 | 0.0391 | -0.0328 | -22.202
-9 | -0.8665 | 0.03651 | -0.0254 | -23.7332
-8.5 | -0.8605 | 0.03444 | -0.0188 | -24.9855
-8 | -0.8374 | 0.03177 | -0.0146 | -26.3582
-7.5 | -0.7554 | 0.02892 | -0.0203 | -26.1203
-7 | -0.6771 | 0.0261 | -0.0257 | -25.9425
-6.5 | -0.6216 | 0.02282 | -0.0289 | -27.2393
-6 | -0.604 | 0.02049 | -0.0248 | -29.4778
-5.5 | -0.5304 | 0.02275 | -0.0253 | -23.3143
-5 | -0.4491 | 0.0259 | -0.0249 | -17.3398
-4.5 | -0.3644 | 0.0283 | -0.0255 | -12.8763
-4 | -0.2835 | 0.03051 | -0.0248 | -9.292
-3.5 | -0.2331 | 0.03048 | -0.0235 | -7.6476
-3 | -0.1971 | 0.02995 | -0.0213 | -6.581
-2.5 | -0.1668 | 0.02928 | -0.0187 | -5.6967
-2 | -0.1166 | 0.02934 | -0.0177 | -3.9741
-1.5 | -0.076 | 0.02874 | -0.0165 | -2.6444
-1 | -0.0447 | 0.02818 | -0.0146 | -1.5862
-0.5 | -0.0103 | 0.02849 | -0.0123 | -0.36153
0 | 0.0258 | 0.02845 | -0.0109 | 0.90685
0.5 | 0.0678 | 0.02842 | -0.0102 | 2.3856
1 | 0.0922 | 0.02921 | -0.0072 | 3.1565
1.5 | 0.1529 | 0.02913 | -0.0078 | 5.2489
2 | 0.1654 | 0.03034 | -0.0039 | 5.4515
2.5 | 0.1821 | 0.0315 | 0 | 5.781
3 | 0.2541 | 0.03128 | -0.0016 | 8.1234
3.5 | 0.2704 | 0.03257 | 0.0023 | 8.3021
4 | 0.2963 | 0.03372 | 0.0051 | 8.7871
5.5 | 0.5979 | 0.02977 | -0.0099 | 20.084
6 | 0.7312 | 0.02434 | -0.0153 | 30.0411
6.5 | 0.8357 | 0.02065 | -0.0198 | 40.4697
7 | 0.89 | 0.01941 | -0.0198 | 45.8527
7.5 | 0.8356 | 0.02047 | -0.0036 | 40.8207
8 | 0.7956 | 0.02402 | 0.0073 | 33.1224
8.5 | 0.7965 | 0.02755 | 0.0123 | 28.9111
9 | 0.8298 | 0.03015 | 0.0145 | 27.5224
9.5 | 0.8958 | 0.03303 | 0.0139 | 27.1208
10 | 0.9567 | 0.03613 | 0.0132 | 26.4794
10.5 | 1.0175 | 0.04076 | 0.0118 | 24.9632
11 | 1.0501 | 0.04547 | 0.0136 | 23.0943
11.5 | 1.0812 | 0.05027 | 0.0148 | 21.5079
12 | 1.0957 | 0.05734 | 0.0168 | 19.1088
12.5 | 1.0761 | 0.06307 | 0.0216 | 17.062
13 | 1.0016 | 0.07069 | 0.0254 | 14.1689
13.5 | 0.9114 | 0.08471 | 0.0217 | 10.7591
14 | 0.8309 | 0.10328 | 0.0119 | 8.0451
14.5 | 0.7715 | 0.1301 | -0.001 | 5.9301
15 | 0.5444 | 0.15884 | -0.0171 | 3.4273
15.5 | 0.5125 | 0.16162 | -0.0235 | 3.171
16 | 0.5307 | 0.16919 | -0.0256 | 3.1367
16.5 | 0.5255 | 0.17341 | -0.0302 | 3.0304
17 | 0.713 | 0.19884 | -0.0446 | 3.5858

## 13. Re 100k Mach 0.25 (1)
BIGFOIL.COM POLAR EXPORT
NACA64-116 a=0.8
NACA64-116 a=0.8 |  |  |  | Cl Max: | 1.037 | at alpha= | 12.5 | deg
JavaFoil+Calcfoil stall+Eppler ext transition |  |  |  | L/D Max: | 37.24 | at alpha= | 7 | deg
Re: | 100000 |  |  | Cd Min: | 0.01437 | at alpha= | -0.5 | deg
Mach: | 0.25 |  |  | Cl=0 at alpha= | -0.79032 | deg
|  |  |  | @ Cl=0.1, Cd= | 0.014492
|  |  |  | @ Cl=0.4, Cd= | 0.015365
|  |  |  | @ Cl=0.6, Cd= | 0.017106
alpha (deg) | Cl | Cd | Cm | Cl/Cd
-18 | -0.65 | 0.27507 | 0.002 | -2.362
-17.5 | -0.697 | 0.24405 | 0.002 | -2.855
-17 | -0.74 | 0.22 | 0.002 | -3.365
-16.5 | -0.78 | 0.20652 | 0.001 | -3.776
-16 | -0.815 | 0.19151 | 0.001 | -4.255
-15.5 | -0.845 | 0.17875 | 0.001 | -4.729
-15 | -0.871 | 0.16297 | 0.001 | -5.344
-14.5 | -0.891 | 0.14455 | 0 | -6.164
-14 | -0.906 | 0.13763 | 0 | -6.581
-13.5 | -0.915 | 0.1281 | 0 | -7.144
-13 | -0.919 | 0.11705 | 0 | -7.852
-12.5 | -0.917 | 0.10892 | -0.001 | -8.422
-12 | -0.91 | 0.09963 | -0.001 | -9.137
-11.5 | -0.898 | 0.09433 | -0.001 | -9.522
-11 | -0.881 | 0.08648 | -0.002 | -10.191
-10.5 | -0.86 | 0.08082 | -0.002 | -10.637
-10 | -0.834 | 0.07624 | -0.002 | -10.939
-9.5 | -0.804 | 0.07013 | -0.003 | -11.471
-9 | -0.771 | 0.06594 | -0.003 | -11.695
-8.5 | -0.734 | 0.06105 | -0.003 | -12.017
-8 | -0.694 | 0.05707 | -0.004 | -12.161
-7.5 | -0.653 | 0.0537 | -0.004 | -12.152
-7 | -0.609 | 0.05025 | -0.005 | -12.128
-6.5 | -0.671 | 0.02181 | -0.01 | -30.779
-6 | -0.618 | 0.02087 | -0.01 | -29.628
-5.5 | -0.564 | 0.01999 | -0.011 | -28.208
-5 | -0.508 | 0.01923 | -0.012 | -26.429
-4.5 | -0.451 | 0.01849 | -0.013 | -24.401
-4 | -0.382 | 0.01673 | -0.013 | -22.847
-3.5 | -0.325 | 0.01616 | -0.014 | -20.11
-3 | -0.267 | 0.01571 | -0.015 | -16.988
-2.5 | -0.208 | 0.01529 | -0.015 | -13.585
-2 | -0.148 | 0.01455 | -0.016 | -10.179
-1.5 | -0.088 | 0.01469 | -0.017 | -5.968
-1 | -0.026 | 0.01449 | -0.018 | -1.808
-0.5 | 0.036 | 0.01437 | -0.018 | 2.509
0 | 0.098 | 0.01449 | -0.019 | 6.769
0.5 | 0.16 | 0.01454 | -0.02 | 10.986
1 | 0.221 | 0.01466 | -0.021 | 15.085
1.5 | 0.282 | 0.01482 | -0.021 | 19.029
2 | 0.342 | 0.01509 | -0.022 | 22.685
2.5 | 0.401 | 0.01537 | -0.022 | 26.1
3 | 0.46 | 0.01576 | -0.023 | 29.196
3.5 | 0.518 | 0.01621 | -0.024 | 31.953
4 | 0.574 | 0.01677 | -0.024 | 34.26
4.5 | 0.629 | 0.01748 | -0.025 | 36.004
5 | 0.699 | 0.02042 | -0.026 | 34.228
5.5 | 0.754 | 0.02129 | -0.026 | 35.419
6 | 0.808 | 0.02221 | -0.027 | 36.382
6.5 | 0.86 | 0.02327 | -0.028 | 36.97
7 | 0.91 | 0.02445 | -0.028 | 37.24
7.5 | 0.807 | 0.05303 | -0.015 | 15.224
8 | 0.845 | 0.05661 | -0.014 | 14.932
8.5 | 0.882 | 0.06058 | -0.014 | 14.558
9 | 0.915 | 0.06481 | -0.014 | 14.117
9.5 | 0.945 | 0.06955 | -0.014 | 13.587
10 | 0.971 | 0.07485 | -0.014 | 12.974
10.5 | 0.994 | 0.08041 | -0.014 | 12.359
11 | 1.012 | 0.08604 | -0.014 | 11.759
11.5 | 1.025 | 0.0931 | -0.015 | 11.014
12 | 1.034 | 0.1005 | -0.015 | 10.288
12.5 | 1.037 | 0.10746 | -0.015 | 9.652
13 | 1.035 | 0.11572 | -0.015 | 8.944
13.5 | 1.028 | 0.12918 | -0.015 | 7.954
14 | 1.014 | 0.13449 | -0.015 | 7.54
14.5 | 0.994 | 0.15192 | -0.015 | 6.54
15 | 0.963 | 0.16397 | -0.015 | 5.87
15.5 | 0.926 | 0.1751 | -0.015 | 5.287
16 | 0.883 | 0.18769 | -0.015 | 4.707
16.5 | 0.836 | 0.20511 | -0.015 | 4.076
17 | 0.784 | 0.22445 | -0.015 | 3.492
17.5 | 0.728 | 0.24336 | -0.015 | 2.99

## 14. Re 100k Mach 0.25 (2)
BIGFOIL.COM POLAR EXPORT
NACA64-116 a=0.8
NACA64-116 a=0.8 |  |  |  | Cl Max: | 1.0069 | at alpha= | 11 | deg
XFOIL ncrit=9 |  |  |  | L/D Max: | 40.3777 | at alpha= | 7 | deg
Re: | 100000 |  |  | Cd Min: | 0.17201 | at alpha= | 16 | deg
Mach: | 0.25 |  |  | Cl=0 at alpha= | -0.39474 | deg
|  |  |  | @ Cl=0.1, Cd= | 0.030457
|  |  |  | @ Cl=0.4, Cd= | 0.035013
|  |  |  | @ Cl=0.6, Cd= | 0.17201
alpha (deg) | Cl | Cd | Cm | Cl/Cd
-13.5 | -0.5201 | 0.14671 | -0.0063 | -3.5451
-13 | -0.5071 | 0.13887 | -0.009 | -3.6516
-12.5 | -0.6569 | 0.09291 | -0.0423 | -7.0703
-12 | -0.6805 | 0.08046 | -0.0479 | -8.4576
-11.5 | -0.7373 | 0.06779 | -0.0539 | -10.8762
-11 | -0.7857 | 0.05871 | -0.0554 | -13.3827
-10.5 | -0.8197 | 0.05215 | -0.0529 | -15.7181
-10 | -0.8369 | 0.04682 | -0.0481 | -17.8748
-9.5 | -0.8432 | 0.04245 | -0.0421 | -19.8634
-9 | -0.8611 | 0.03991 | -0.0325 | -21.576
-8.5 | -0.8695 | 0.03757 | -0.0241 | -23.1435
-8 | -0.8444 | 0.03445 | -0.0207 | -24.5109
-7.5 | -0.7547 | 0.03065 | -0.027 | -24.6232
-7 | -0.6668 | 0.02749 | -0.0328 | -24.2561
-6.5 | -0.6006 | 0.02445 | -0.0368 | -24.5644
-6 | -0.5986 | 0.02058 | -0.0317 | -29.0865
-5.5 | -0.5312 | 0.02286 | -0.0303 | -23.2371
-5 | -0.4492 | 0.0264 | -0.0287 | -17.0152
-4.5 | -0.3646 | 0.02946 | -0.0275 | -12.3761
-4 | -0.272 | 0.0317 | -0.0279 | -8.5804
-3.5 | -0.2249 | 0.03156 | -0.026 | -7.1261
-3 | -0.1721 | 0.03133 | -0.025 | -5.4931
-2.5 | -0.1374 | 0.03078 | -0.0223 | -4.4639
-2 | -0.1128 | 0.03023 | -0.019 | -3.7314
-1.5 | -0.0907 | 0.02968 | -0.0156 | -3.0559
-1 | -0.0466 | 0.02973 | -0.0142 | -1.5674
-0.5 | -0.004 | 0.02926 | -0.0132 | -0.13671
0 | 0.015 | 0.02939 | -0.01 | 0.51038
0.5 | 0.047 | 0.02999 | -0.0074 | 1.5672
1 | 0.0951 | 0.03006 | -0.007 | 3.1637
1.5 | 0.1078 | 0.03109 | -0.0029 | 3.4674
2.5 | 0.1878 | 0.03225 | -0.0002 | 5.8233
3 | 0.198 | 0.0335 | 0.005 | 5.9104
3.5 | 0.2247 | 0.03455 | 0.0081 | 6.5036
4 | 0.2697 | 0.03532 | 0.0092 | 7.6359
4.5 | 0.3622 | 0.03486 | 0.0055 | 10.3901
5 | 0.4413 | 0.03518 | 0.0016 | 12.5441
5.5 | 0.5621 | 0.03258 | -0.0042 | 17.2529
6 | 0.728 | 0.02507 | -0.0101 | 29.0387
6.5 | 0.8386 | 0.02099 | -0.0142 | 39.9524
7 | 0.8552 | 0.02118 | -0.009 | 40.3777
7.5 | 0.7949 | 0.02246 | 0.0067 | 35.3918
8 | 0.77 | 0.02667 | 0.0137 | 28.8714
8.5 | 0.7874 | 0.0298 | 0.0172 | 26.4228
9 | 0.8381 | 0.03236 | 0.0189 | 25.8993
9.5 | 0.9043 | 0.03551 | 0.0187 | 25.4661
10 | 0.9713 | 0.03969 | 0.0176 | 24.4722
10.5 | 1.0004 | 0.04462 | 0.0198 | 22.4204
11 | 1.0069 | 0.05008 | 0.0232 | 20.1058
11.5 | 0.9953 | 0.05609 | 0.0263 | 17.7447
12 | 0.9693 | 0.06316 | 0.028 | 15.3467
12.5 | 0.9241 | 0.07264 | 0.0271 | 12.7216
13 | 0.8628 | 0.08583 | 0.0218 | 10.0524
13.5 | 0.8038 | 0.10246 | 0.0128 | 7.845
14 | 0.77 | 0.11912 | 0.0038 | 6.4641
14.5 | 0.4901 | 0.15147 | -0.0187 | 3.2356
15 | 0.5416 | 0.16092 | -0.0178 | 3.3656
15.5 | 0.5075 | 0.1631 | -0.0247 | 3.1116
16 | 0.5383 | 0.17201 | -0.0258 | 3.1295

## 15. Re 100k Mach 0.50 (1)
BIGFOIL.COM POLAR EXPORT
NACA64-116 a=0.8
NACA64-116 a=0.8 |  |  |  | Cl Max: | 1.145 | at alpha= | 20 | deg
JavaFoil+Calcfoil stall+Eppler ext transition |  |  |  | L/D Max: | 33.7 | at alpha= | 4.5 | deg
Re: | 100000 |  |  | Cd Min: | 0.0156 | at alpha= | 0 | deg
Mach: | 0.5 |  |  | Cl=0 at alpha= | -0.78677 | deg
|  |  |  | @ Cl=0.1, Cd= | 0.015622
|  |  |  | @ Cl=0.4, Cd= | 0.016977
|  |  |  | @ Cl=0.6, Cd= | 0.01904
alpha (deg) | Cl | Cd | Cm | Cl/Cd
-20 | -1.068 | 0.36608 | 0.005 | -2.917
-19.5 | -1.041 | 0.36592 | 0.005 | -2.846
-19 | -1.012 | 0.33931 | 0.004 | -2.982
-18.5 | -0.985 | 0.33427 | 0.004 | -2.946
-18 | -0.958 | 0.31921 | 0.003 | -3
-17.5 | -0.931 | 0.31014 | 0.003 | -3.001
-17 | -0.904 | 0.30833 | 0.002 | -2.931
-16.5 | -0.874 | 0.294 | 0.002 | -2.973
-16 | -0.847 | 0.28387 | 0.002 | -2.984
-15.5 | -0.82 | 0.27541 | 0.001 | -2.977
-15 | -0.793 | 0.26653 | 0.001 | -2.974
-14.5 | -0.763 | 0.24765 | 0 | -3.083
-14 | -0.736 | 0.24983 | 0 | -2.946
-13.5 | -0.709 | 0.23505 | 0 | -3.015
-13 | -0.681 | 0.23067 | -0.001 | -2.954
-12.5 | -0.652 | 0.21544 | -0.001 | -3.029
-12 | -0.625 | 0.20233 | -0.001 | -3.089
-11.5 | -0.597 | 0.2129 | -0.002 | -2.806
-11 | -0.57 | 0.19475 | -0.002 | -2.926
-10.5 | -0.542 | 0.1744 | -0.002 | -3.106
-10 | -0.514 | 0.15867 | -0.002 | -3.238
-9.5 | -0.486 | 0.15037 | -0.003 | -3.233
-9 | -0.654 | 0.09514 | -0.003 | -6.87
-8.5 | -0.709 | 0.07622 | -0.003 | -9.304
-8 | -0.708 | 0.06729 | -0.004 | -10.522
-7.5 | -0.687 | 0.06058 | -0.004 | -11.334
-7 | -0.653 | 0.0668 | -0.005 | -9.782
-6.5 | -0.614 | 0.05104 | -0.005 | -12.026
-6 | -0.569 | 0.04739 | -0.006 | -11.999
-5.5 | -0.615 | 0.02324 | -0.012 | -26.453
-5 | -0.556 | 0.02213 | -0.013 | -25.127
-4.5 | -0.495 | 0.02113 | -0.014 | -23.417
-4 | -0.419 | 0.01881 | -0.014 | -22.278
-3.5 | -0.357 | 0.0185 | -0.015 | -19.28
-3 | -0.293 | 0.01779 | -0.016 | -16.471
-2.5 | -0.228 | 0.01721 | -0.017 | -13.262
-2 | -0.163 | 0.01671 | -0.017 | -9.737
-1.5 | -0.096 | 0.01632 | -0.018 | -5.898
-1 | -0.029 | 0.01604 | -0.019 | -1.789
-0.5 | 0.039 | 0.01579 | -0.02 | 2.499
0 | 0.108 | 0.0156 | -0.021 | 6.952
0.5 | 0.177 | 0.0158 | -0.021 | 11.18
1 | 0.244 | 0.01606 | -0.022 | 15.217
1.5 | 0.312 | 0.01641 | -0.023 | 18.99
2 | 0.378 | 0.01684 | -0.024 | 22.447
2.5 | 0.442 | 0.01724 | -0.025 | 25.643
3 | 0.506 | 0.01785 | -0.025 | 28.346
3.5 | 0.569 | 0.01858 | -0.026 | 30.602
4 | 0.629 | 0.01947 | -0.026 | 32.32
4.5 | 0.688 | 0.02043 | -0.027 | 33.7
5 | 0.767 | 0.02366 | -0.029 | 32.43
5.5 | 0.824 | 0.02504 | -0.029 | 32.923
6 | 0.878 | 0.02648 | -0.03 | 33.156
6.5 | 0.786 | 0.0502 | -0.015 | 15.657
7 | 0.824 | 0.05465 | -0.015 | 15.08
7.5 | 0.853 | 0.05994 | -0.014 | 14.238
8 | 0.867 | 0.06678 | -0.014 | 12.98
8.5 | 0.852 | 0.0767 | -0.014 | 11.112
9 | 0.744 | 0.09306 | -0.014 | 7.996
9.5 | 0.572 | 0.15526 | -0.015 | 3.681
10 | 0.599 | 0.17674 | -0.015 | 3.388
10.5 | 0.626 | 0.17063 | -0.015 | 3.67
11 | 0.655 | 0.19494 | -0.017 | 3.358
11.5 | 0.682 | 0.21708 | -0.017 | 3.14
12 | 0.709 | 0.22031 | -0.018 | 3.217
12.5 | 0.736 | 0.21678 | -0.018 | 3.395
13 | 0.765 | 0.24442 | -0.02 | 3.128
13.5 | 0.791 | 0.2481 | -0.02 | 3.19
14 | 0.818 | 0.25266 | -0.021 | 3.239
14.5 | 0.845 | 0.26057 | -0.021 | 3.244
15 | 0.874 | 0.29126 | -0.023 | 3.002
15.5 | 0.901 | 0.29306 | -0.023 | 3.074
16 | 0.928 | 0.29341 | -0.024 | 3.162
16.5 | 0.955 | 0.3032 | -0.025 | 3.15
17 | 0.984 | 0.32012 | -0.026 | 3.073
17.5 | 1.01 | 0.32835 | -0.026 | 3.077
18 | 1.037 | 0.32864 | -0.027 | 3.155
18.5 | 1.064 | 0.34289 | -0.027 | 3.102
19 | 1.093 | 0.3654 | -0.029 | 2.991
19.5 | 1.119 | 0.37678 | -0.029 | 2.97
20 | 1.145 | 0.37218 | -0.03 | 3.077

## 16. Re 100k Mach 0.50 (2)
BIGFOIL.COM POLAR EXPORT
NACA64-116 a=0.8
NACA64-116 a=0.8 |  |  |  | Cl Max: | 0.8807 | at alpha= | 20 | deg
XFOIL ncrit=9 |  |  |  | L/D Max: | 27.6236 | at alpha= | 6.5 | deg
Re: | 100000 |  |  | Cd Min: | 0.27148 | at alpha= | 20 | deg
Mach: | 0.5 |  |  | Cl=0 at alpha= | 1.0621 | deg
|  |  |  | @ Cl=0.1, Cd= | 0.03799
|  |  |  | @ Cl=0.4, Cd= | 0.041737
|  |  |  | @ Cl=0.6, Cd= | 0.035359
alpha (deg) | Cl | Cd | Cm | Cl/Cd
-13 | -0.3693 | 0.13721 | -0.0222 | -2.6915
-12.5 | -0.3329 | 0.12813 | -0.0241 | -2.5981
-12 | -0.498 | 0.12111 | -0.0295 | -4.112
-11.5 | -0.4894 | 0.11116 | -0.0339 | -4.4027
-11 | -0.4966 | 0.09897 | -0.0406 | -5.0177
-10.5 | -0.5269 | 0.08327 | -0.0508 | -6.3276
-10 | -0.5788 | 0.06828 | -0.0612 | -8.4769
-9.5 | -0.6238 | 0.05736 | -0.0671 | -10.8752
-9 | -0.6575 | 0.04965 | -0.0686 | -13.2427
-8.5 | -0.7032 | 0.04615 | -0.0619 | -15.2373
-8 | -0.7502 | 0.04402 | -0.0528 | -17.0423
-7.5 | -0.7108 | 0.03781 | -0.0574 | -18.7993
-7 | -0.6044 | 0.03244 | -0.0637 | -18.6313
-6.5 | -0.5043 | 0.0294 | -0.0671 | -17.1531
-6 | -0.4888 | 0.02572 | -0.0653 | -19.0047
-5.5 | -0.5137 | 0.02401 | -0.0536 | -21.3953
-5 | -0.4814 | 0.02661 | -0.0441 | -18.0909
-4.5 | -0.3051 | 0.03464 | -0.0436 | -8.8077
-4 | -0.2233 | 0.03656 | -0.041 | -6.1078
-3.5 | -0.1627 | 0.03686 | -0.0389 | -4.414
-3 | -0.1368 | 0.03634 | -0.0342 | -3.7644
-2.5 | -0.108 | 0.036 | -0.0301 | -3
-2 | -0.0759 | 0.03561 | -0.0264 | -2.1314
-1.5 | -0.0452 | 0.03498 | -0.0228 | -1.2922
-1 | -0.0509 | 0.0348 | -0.0151 | -1.4626
-0.5 | -0.0626 | 0.03474 | -0.0072 | -1.802
0.5 | -0.0074 | 0.03516 | 0 | -0.21047
1 | -0.0091 | 0.03565 | 0.0064 | -0.25526
1.5 | 0.0642 | 0.03589 | 0.0045 | 1.7888
2 | 0.0676 | 0.03685 | 0.0105 | 1.8345
2.5 | 0.094 | 0.03785 | 0.0135 | 2.4835
3 | 0.1335 | 0.03877 | 0.0151 | 3.4434
3.5 | 0.1774 | 0.03964 | 0.0169 | 4.4753
4 | 0.2193 | 0.04056 | 0.0189 | 5.4068
4.5 | 0.2647 | 0.0414 | 0.0207 | 6.3937
5 | 0.3336 | 0.04159 | 0.0211 | 8.0212
5.5 | 0.4106 | 0.04176 | 0.0195 | 9.8324
6 | 0.5703 | 0.03701 | 0.0151 | 15.4093
6.5 | 0.7486 | 0.0271 | 0.0144 | 27.6236
7 | 0.7237 | 0.02781 | 0.024 | 26.023
7.5 | 0.6999 | 0.03279 | 0.0279 | 21.3449
8 | 0.7238 | 0.03607 | 0.0312 | 20.0665
8.5 | 0.7821 | 0.03871 | 0.0343 | 20.2041
9 | 0.8276 | 0.04322 | 0.0363 | 19.1485
9.5 | 0.8464 | 0.04898 | 0.0376 | 17.2805
10 | 0.8333 | 0.05663 | 0.0375 | 14.7148
10.5 | 0.8013 | 0.06629 | 0.0347 | 12.0878
11 | 0.7575 | 0.07857 | 0.0286 | 9.6411
11.5 | 0.7102 | 0.09391 | 0.019 | 7.5626
12 | 0.6744 | 0.11083 | 0.0082 | 6.085
12.5 | 0.6616 | 0.12563 | -0.0003 | 5.2663
13 | 0.661 | 0.13826 | -0.0072 | 4.7808
14 | 0.6758 | 0.17496 | -0.0254 | 3.8626
14.5 | 0.6554 | 0.18078 | -0.0348 | 3.6254
15 | 0.7013 | 0.19226 | -0.0353 | 3.6477
15.5 | 0.6938 | 0.19721 | -0.0436 | 3.5181
16 | 0.741 | 0.21048 | -0.0441 | 3.5205
16.5 | 0.7331 | 0.21368 | -0.0531 | 3.4308
17 | 0.7743 | 0.22653 | -0.0542 | 3.4181
17.5 | 0.7735 | 0.23017 | -0.0632 | 3.3606
18 | 0.8106 | 0.24164 | -0.0648 | 3.3546
18.5 | 0.8162 | 0.24685 | -0.0734 | 3.3065
19 | 0.8425 | 0.25543 | -0.0772 | 3.2984
19.5 | 0.8701 | 0.26708 | -0.081 | 3.2578
20 | 0.8807 | 0.27148 | -0.0894 | 3.2441

## 17. Re 250k Mach 0.00 (1)
BIGFOIL.COM POLAR EXPORT
NACA64-116 a=0.8
NACA64-116 a=0.8 |  |  |  | Cl Max: | 1.122 | at alpha= | 14.5 | deg
JavaFoil+Calcfoil stall+Eppler ext transition |  |  |  | L/D Max: | 60.741 | at alpha= | 5 | deg
Re: | 250000 |  |  | Cd Min: | 0.00981 | at alpha= | -0.5 | deg
Mach: | 0 |  |  | Cl=0 at alpha= | -0.78688 | deg
|  |  |  | @ Cl=0.1, Cd= | 0.0098434
|  |  |  | @ Cl=0.4, Cd= | 0.010346
|  |  |  | @ Cl=0.6, Cd= | 0.010917
alpha (deg) | Cl | Cd | Cm | Cl/Cd
-20 | -0.933 | 0.2101 | 0.003 | -4.439
-19.5 | -0.949 | 0.20217 | 0.003 | -4.693
-19 | -0.964 | 0.18372 | 0.003 | -5.245
-18.5 | -0.977 | 0.17699 | 0.002 | -5.518
-18 | -0.988 | 0.16563 | 0.002 | -5.968
-17.5 | -0.998 | 0.15917 | 0.002 | -6.272
-17 | -1.006 | 0.15233 | 0.002 | -6.606
-16.5 | -1.012 | 0.14378 | 0.001 | -7.037
-16 | -1.015 | 0.13501 | 0.001 | -7.516
-15.5 | -1.015 | 0.12945 | 0.001 | -7.843
-15 | -1.013 | 0.12034 | 0.001 | -8.417
-14.5 | -1.008 | 0.11416 | 0 | -8.831
-14 | -1 | 0.10765 | 0 | -9.291
-13.5 | -0.99 | 0.1007 | 0 | -9.826
-13 | -0.975 | 0.09444 | 0 | -10.329
-12.5 | -0.958 | 0.08948 | -0.001 | -10.712
-12 | -0.938 | 0.08431 | -0.001 | -11.126
-11.5 | -0.916 | 0.07876 | -0.001 | -11.628
-11 | -0.889 | 0.07405 | -0.002 | -12.012
-10.5 | -0.861 | 0.06967 | -0.002 | -12.36
-10 | -0.83 | 0.06538 | -0.002 | -12.693
-9.5 | -0.796 | 0.0613 | -0.003 | -12.985
-9 | -0.899 | 0.02158 | -0.006 | -41.671
-8.5 | -0.856 | 0.02027 | -0.007 | -42.233
-8 | -0.81 | 0.01922 | -0.007 | -42.149
-7.5 | -0.762 | 0.0183 | -0.008 | -41.658
-7 | -0.713 | 0.01735 | -0.009 | -41.086
-6.5 | -0.662 | 0.01655 | -0.01 | -39.992
-6 | -0.609 | 0.01579 | -0.01 | -38.585
-5.5 | -0.555 | 0.01516 | -0.011 | -36.622
-5 | -0.5 | 0.01459 | -0.012 | -34.267
-4.5 | -0.447 | 0.01045 | -0.013 | -42.743
-4 | -0.391 | 0.01023 | -0.013 | -38.2
-3.5 | -0.33 | 0.01005 | -0.014 | -32.88
-3 | -0.27 | 0.00996 | -0.015 | -27.093
-2.5 | -0.209 | 0.0099 | -0.015 | -21.132
-2 | -0.148 | 0.00985 | -0.016 | -15.033
-1.5 | -0.087 | 0.00985 | -0.017 | -8.847
-1 | -0.026 | 0.00985 | -0.018 | -2.626
-0.5 | 0.035 | 0.00981 | -0.018 | 3.607
0 | 0.097 | 0.00984 | -0.019 | 9.83
0.5 | 0.158 | 0.00991 | -0.02 | 15.934
1 | 0.219 | 0.01001 | -0.02 | 21.912
1.5 | 0.281 | 0.0101 | -0.021 | 27.766
2 | 0.342 | 0.01022 | -0.022 | 33.436
2.5 | 0.402 | 0.01035 | -0.022 | 38.829
3 | 0.459 | 0.01046 | -0.023 | 43.877
3.5 | 0.517 | 0.0106 | -0.024 | 48.821
4 | 0.575 | 0.01081 | -0.024 | 53.184
4.5 | 0.631 | 0.01105 | -0.025 | 57.164
5 | 0.687 | 0.01131 | -0.025 | 60.741
5.5 | 0.739 | 0.01644 | -0.026 | 44.934
6 | 0.792 | 0.01717 | -0.026 | 46.146
6.5 | 0.845 | 0.01791 | -0.027 | 47.147
7 | 0.895 | 0.01877 | -0.028 | 47.704
7.5 | 0.944 | 0.01968 | -0.028 | 47.979
8 | 0.99 | 0.02061 | -0.029 | 48.045
8.5 | 1.034 | 0.02165 | -0.029 | 47.742
9 | 1.074 | 0.0228 | -0.03 | 47.116
9.5 | 1.111 | 0.02408 | -0.03 | 46.136
10 | 0.969 | 0.06482 | -0.016 | 14.957
10.5 | 0.998 | 0.06909 | -0.016 | 14.445
11 | 1.022 | 0.07405 | -0.015 | 13.802
11.5 | 1.046 | 0.07867 | -0.016 | 13.291
12 | 1.065 | 0.08402 | -0.015 | 12.68
12.5 | 1.084 | 0.08914 | -0.016 | 12.163
13 | 1.099 | 0.09467 | -0.016 | 11.605
13.5 | 1.11 | 0.1014 | -0.017 | 10.948
14 | 1.118 | 0.10715 | -0.016 | 10.431
14.5 | 1.122 | 0.11303 | -0.017 | 9.925
15 | 1.121 | 0.11981 | -0.017 | 9.353
15.5 | 1.115 | 0.12764 | -0.017 | 8.735
16 | 1.107 | 0.13717 | -0.017 | 8.072
16.5 | 1.097 | 0.14437 | -0.017 | 7.595
17 | 1.083 | 0.15204 | -0.017 | 7.123
17.5 | 1.067 | 0.15908 | -0.017 | 6.709
18 | 1.05 | 0.16979 | -0.017 | 6.183
18.5 | 1.03 | 0.17732 | -0.017 | 5.809
19 | 1.009 | 0.19089 | -0.018 | 5.288
19.5 | 0.987 | 0.20437 | -0.018 | 4.831

## 18. Re 250k Mach 0.00 (2)
BIGFOIL.COM POLAR EXPORT
NACA64-116 a=0.8
NACA64-116 a=0.8 |  |  |  | Cl Max: | 1.1363 | at alpha= | 13.5 | deg
XFOIL ncrit=9 |  |  |  | L/D Max: | 63.5484 | at alpha= | 6.5 | deg
Re: | 250000 |  |  | Cd Min: | 0.21126 | at alpha= | 18.5 | deg
Mach: | 0 |  |  | Cl=0 at alpha= | -0.77145 | deg
|  |  |  | @ Cl=0.1, Cd= | 0.012376
|  |  |  | @ Cl=0.4, Cd= | 0.012889
|  |  |  | @ Cl=0.6, Cd= | 0.012664
alpha (deg) | Cl | Cd | Cm | Cl/Cd
-17.5 | -0.6443 | 0.19026 | 0.0188 | -3.3864
-17 | -0.6195 | 0.185 | 0.0172 | -3.3486
-16.5 | -0.6265 | 0.17465 | 0.0084 | -3.5872
-16 | -0.6157 | 0.16555 | 0.0048 | -3.7191
-15.5 | -0.5906 | 0.1609 | 0.0038 | -3.6706
-15 | -0.6221 | 0.14462 | -0.0096 | -4.3016
-14.5 | -0.8544 | 0.07912 | -0.0441 | -10.7988
-14 | -0.8962 | 0.06786 | -0.0484 | -13.2066
-13.5 | -0.9314 | 0.05871 | -0.0501 | -15.8644
-13 | -0.9609 | 0.05127 | -0.0496 | -18.742
-12.5 | -0.9775 | 0.0452 | -0.0474 | -21.6261
-12 | -0.9775 | 0.04025 | -0.0444 | -24.2857
-11.5 | -0.9666 | 0.03643 | -0.0412 | -26.5331
-11 | -0.9309 | 0.03231 | -0.0405 | -28.8115
-10.5 | -0.8875 | 0.02971 | -0.0403 | -29.8721
-10 | -0.843 | 0.02737 | -0.0399 | -30.8001
-9.5 | -0.8159 | 0.02592 | -0.037 | -31.4776
-9 | -0.7409 | 0.02318 | -0.0422 | -31.9629
-8.5 | -0.6744 | 0.02115 | -0.0462 | -31.8865
-8 | -0.6436 | 0.01956 | -0.0436 | -32.9039
-7.5 | -0.6256 | 0.01832 | -0.0379 | -34.1485
-7 | -0.6009 | 0.01713 | -0.0332 | -35.0788
-6.5 | -0.5741 | 0.01554 | -0.0292 | -36.9434
-6 | -0.5573 | 0.01278 | -0.0247 | -43.6072
-5 | -0.4691 | 0.01188 | -0.0206 | -39.4865
-4.5 | -0.4158 | 0.01197 | -0.0198 | -34.7368
-4 | -0.3622 | 0.01224 | -0.0191 | -29.5915
-3.5 | -0.3073 | 0.01244 | -0.0184 | -24.7026
-3 | -0.2525 | 0.01272 | -0.0176 | -19.8506
-2.5 | -0.1966 | 0.01263 | -0.0177 | -15.5661
-2 | -0.1398 | 0.0126 | -0.0179 | -11.0952
-1.5 | -0.0831 | 0.01247 | -0.0183 | -6.664
-1 | -0.0261 | 0.01241 | -0.0186 | -2.1031
-0.5 | 0.031 | 0.01235 | -0.0192 | 2.5101
0 | 0.0882 | 0.01238 | -0.0195 | 7.1244
0.5 | 0.1451 | 0.01236 | -0.02 | 11.7395
1 | 0.2024 | 0.01246 | -0.0205 | 16.244
1.5 | 0.2589 | 0.01254 | -0.0208 | 20.6459
2 | 0.3162 | 0.01268 | -0.0213 | 24.9369
2.5 | 0.3721 | 0.01282 | -0.0216 | 29.025
3 | 0.4283 | 0.01296 | -0.0217 | 33.0478
3.5 | 0.4842 | 0.01302 | -0.0217 | 37.1889
4 | 0.5394 | 0.01288 | -0.0213 | 41.8789
4.5 | 0.5935 | 0.0127 | -0.0206 | 46.7323
5 | 0.6446 | 0.01242 | -0.0193 | 51.9002
5.5 | 0.6958 | 0.01231 | -0.0182 | 56.5232
6 | 0.7446 | 0.01226 | -0.0167 | 60.7341
6.5 | 0.788 | 0.0124 | -0.0143 | 63.5484
7 | 0.7976 | 0.01423 | -0.0072 | 56.0506
7.5 | 0.7943 | 0.01654 | 0.0014 | 48.023
8 | 0.8212 | 0.01895 | 0.0029 | 43.3351
8.5 | 0.843 | 0.02102 | 0.0052 | 40.1047
9 | 0.8624 | 0.02341 | 0.0078 | 36.839
9.5 | 0.8893 | 0.02544 | 0.0097 | 34.9568
10 | 0.9145 | 0.02793 | 0.0119 | 32.7426
10.5 | 0.9472 | 0.02994 | 0.0134 | 31.6366
11 | 0.9886 | 0.03229 | 0.0145 | 30.6163
11.5 | 1.0251 | 0.03454 | 0.0158 | 29.6786
12 | 1.0608 | 0.03703 | 0.0169 | 28.647
12.5 | 1.1101 | 0.04011 | 0.0169 | 27.6764
13 | 1.1293 | 0.04415 | 0.0187 | 25.5787
13.5 | 1.1363 | 0.04887 | 0.0206 | 23.2515
14 | 1.1309 | 0.05451 | 0.0221 | 20.7467
14.5 | 1.1184 | 0.06086 | 0.0226 | 18.3766
15 | 1.0914 | 0.06939 | 0.0217 | 15.7285
15.5 | 1.0448 | 0.08112 | 0.0181 | 12.8797
16 | 0.9759 | 0.0984 | 0.0096 | 9.9177
16.5 | 0.8945 | 0.12264 | -0.0053 | 7.2937
17 | 0.7345 | 0.18809 | -0.0411 | 3.905
17.5 | 0.7601 | 0.19249 | -0.042 | 3.9488
18 | 0.7527 | 0.20505 | -0.0511 | 3.6708
18.5 | 0.7695 | 0.21126 | -0.0546 | 3.6424

## 19. Re 250k Mach 0.10 (1)
BIGFOIL.COM POLAR EXPORT
NACA64-116 a=0.8
NACA64-116 a=0.8 |  |  |  | Cl Max: | 1.144 | at alpha= | 10 | deg
JavaFoil+Calcfoil stall+Eppler ext transition |  |  |  | L/D Max: | 60.67 | at alpha= | 5 | deg
Re: | 250000 |  |  | Cd Min: | 0.00981 | at alpha= | -0.5 | deg
Mach: | 0.1 |  |  | Cl=0 at alpha= | -0.79032 | deg
|  |  |  | @ Cl=0.1, Cd= | 0.0098814
|  |  |  | @ Cl=0.4, Cd= | 0.010407
|  |  |  | @ Cl=0.6, Cd= | 0.010941
alpha (deg) | Cl | Cd | Cm | Cl/Cd
-20 | -0.885 | 0.22084 | 0.003 | -4.005
-19.5 | -0.904 | 0.20551 | 0.003 | -4.4
-19 | -0.922 | 0.1906 | 0.003 | -4.84
-18.5 | -0.94 | 0.18479 | 0.002 | -5.085
-18 | -0.955 | 0.17454 | 0.002 | -5.47
-17.5 | -0.968 | 0.16623 | 0.002 | -5.825
-17 | -0.979 | 0.15354 | 0.002 | -6.378
-16.5 | -0.988 | 0.14632 | 0.001 | -6.754
-16 | -0.995 | 0.13727 | 0.001 | -7.246
-15.5 | -0.998 | 0.13194 | 0.001 | -7.565
-15 | -0.999 | 0.12139 | 0.001 | -8.226
-14.5 | -0.996 | 0.11569 | 0 | -8.611
-14 | -0.991 | 0.10779 | 0 | -9.193
-13.5 | -0.982 | 0.10143 | 0 | -9.681
-13 | -0.97 | 0.09595 | 0 | -10.109
-12.5 | -0.955 | 0.09099 | -0.001 | -10.493
-12 | -0.936 | 0.08524 | -0.001 | -10.977
-11.5 | -0.915 | 0.07946 | -0.001 | -11.51
-11 | -0.889 | 0.07465 | -0.002 | -11.914
-10.5 | -0.862 | 0.06977 | -0.002 | -12.353
-10 | -0.831 | 0.06578 | -0.002 | -12.636
-9.5 | -0.8 | 0.06132 | -0.003 | -13.043
-9 | -0.901 | 0.02182 | -0.006 | -41.279
-8.5 | -0.858 | 0.0205 | -0.007 | -41.857
-8 | -0.813 | 0.01945 | -0.008 | -41.773
-7.5 | -0.765 | 0.01845 | -0.008 | -41.457
-7 | -0.716 | 0.01749 | -0.009 | -40.91
-6.5 | -0.664 | 0.0167 | -0.01 | -39.78
-6 | -0.612 | 0.0159 | -0.01 | -38.466
-5.5 | -0.558 | 0.01525 | -0.011 | -36.566
-5 | -0.502 | 0.01469 | -0.012 | -34.182
-4.5 | -0.448 | 0.01048 | -0.013 | -42.767
-4 | -0.393 | 0.01032 | -0.013 | -38.035
-3.5 | -0.332 | 0.0101 | -0.014 | -32.884
-3 | -0.271 | 0.00996 | -0.015 | -27.227
-2.5 | -0.21 | 0.0099 | -0.016 | -21.237
-2 | -0.149 | 0.0099 | -0.016 | -15.045
-1.5 | -0.088 | 0.00984 | -0.017 | -8.9
-1 | -0.026 | 0.00985 | -0.018 | -2.64
-0.5 | 0.036 | 0.00981 | -0.018 | 3.626
0 | 0.097 | 0.00988 | -0.019 | 9.838
0.5 | 0.159 | 0.00991 | -0.02 | 16.015
1 | 0.22 | 0.01 | -0.02 | 22.027
1.5 | 0.282 | 0.01016 | -0.021 | 27.753
2 | 0.343 | 0.01022 | -0.022 | 33.608
2.5 | 0.404 | 0.01042 | -0.023 | 38.771
3 | 0.461 | 0.01049 | -0.023 | 43.961
3.5 | 0.52 | 0.01063 | -0.024 | 48.89
4 | 0.577 | 0.01084 | -0.024 | 53.242
4.5 | 0.634 | 0.01109 | -0.025 | 57.177
5 | 0.69 | 0.01137 | -0.026 | 60.67
5.5 | 0.742 | 0.01658 | -0.026 | 44.761
6 | 0.796 | 0.01726 | -0.027 | 46.089
6.5 | 0.848 | 0.01804 | -0.027 | 47.001
7 | 0.899 | 0.01895 | -0.028 | 47.432
7.5 | 0.947 | 0.01984 | -0.028 | 47.753
8 | 0.993 | 0.02079 | -0.029 | 47.779
8.5 | 1.036 | 0.02185 | -0.029 | 47.43
9 | 1.076 | 0.02306 | -0.03 | 46.686
9.5 | 1.113 | 0.02434 | -0.03 | 45.726
10 | 1.144 | 0.02603 | -0.031 | 43.944
10.5 | 0.997 | 0.06985 | -0.016 | 14.279
11 | 1.022 | 0.07448 | -0.015 | 13.717
11.5 | 1.044 | 0.07934 | -0.015 | 13.159
12 | 1.063 | 0.08485 | -0.015 | 12.524
12.5 | 1.08 | 0.08998 | -0.016 | 12
13 | 1.092 | 0.09588 | -0.016 | 11.392
13.5 | 1.102 | 0.10137 | -0.016 | 10.868
14 | 1.108 | 0.1087 | -0.017 | 10.189
14.5 | 1.109 | 0.11606 | -0.017 | 9.553
15 | 1.104 | 0.12126 | -0.017 | 9.106

## 20. Re 250k Mach 0.10 (2)
BIGFOIL.COM POLAR EXPORT
NACA64-116 a=0.8
NACA64-116 a=0.8 |  |  |  | Cl Max: | 1.1229 | at alpha= | 13.5 | deg
XFOIL ncrit=9 |  |  |  | L/D Max: | 63.272 | at alpha= | 6.5 | deg
Re: | 250000 |  |  | Cd Min: | 0.21232 | at alpha= | 18.5 | deg
Mach: | 0.1 |  |  | Cl=0 at alpha= | -0.77043 | deg
|  |  |  | @ Cl=0.1, Cd= | 0.012428
|  |  |  | @ Cl=0.4, Cd= | 0.012949
|  |  |  | @ Cl=0.6, Cd= | 0.01274
alpha (deg) | Cl | Cd | Cm | Cl/Cd
-17 | -0.6191 | 0.18587 | 0.0176 | -3.3308
-16.5 | -0.6262 | 0.17561 | 0.0087 | -3.5659
-16 | -0.6141 | 0.16666 | 0.0052 | -3.6847
-15.5 | -0.589 | 0.1619 | 0.0042 | -3.638
-15 | -0.6184 | 0.14627 | -0.0089 | -4.2278
-14.5 | -0.836 | 0.08268 | -0.0432 | -10.1113
-14 | -0.8718 | 0.07103 | -0.0478 | -12.2737
-13.5 | -0.9077 | 0.06132 | -0.0505 | -14.8027
-13 | -0.9397 | 0.05329 | -0.0508 | -17.6337
-12.5 | -0.9606 | 0.04679 | -0.0492 | -20.53
-12 | -0.9659 | 0.0415 | -0.0465 | -23.2747
-11.5 | -0.9594 | 0.03735 | -0.0433 | -25.6867
-11 | -0.9317 | 0.03317 | -0.0417 | -28.0886
-10.5 | -0.888 | 0.03033 | -0.0416 | -29.2779
-10 | -0.8436 | 0.02784 | -0.0412 | -30.3017
-9.5 | -0.8165 | 0.02625 | -0.0381 | -31.1048
-8.5 | -0.6727 | 0.02155 | -0.0474 | -31.2158
-8 | -0.6417 | 0.01975 | -0.0449 | -32.4911
-7.5 | -0.6251 | 0.01855 | -0.0389 | -33.6981
-7 | -0.601 | 0.01737 | -0.034 | -34.5999
-6.5 | -0.5742 | 0.0158 | -0.03 | -36.3418
-6 | -0.5568 | 0.01311 | -0.0254 | -42.4714
-5.5 | -0.5229 | 0.0119 | -0.0222 | -43.9412
-5 | -0.4718 | 0.01192 | -0.0209 | -39.5805
-4.5 | -0.4186 | 0.01201 | -0.02 | -34.8543
-4 | -0.3644 | 0.01228 | -0.0192 | -29.6743
-3.5 | -0.3093 | 0.01248 | -0.0186 | -24.7837
-3 | -0.254 | 0.01277 | -0.0178 | -19.8904
-2.5 | -0.1979 | 0.0127 | -0.0178 | -15.5827
-2 | -0.1407 | 0.01265 | -0.018 | -11.1225
-1.5 | -0.0836 | 0.01253 | -0.0185 | -6.672
-1 | -0.0264 | 0.01247 | -0.0186 | -2.1171
-0.5 | 0.0311 | 0.0124 | -0.0193 | 2.5081
0 | 0.0885 | 0.01243 | -0.0196 | 7.1199
0.5 | 0.146 | 0.01242 | -0.0202 | 11.7552
1 | 0.2033 | 0.01252 | -0.0206 | 16.238
1.5 | 0.2604 | 0.01259 | -0.0209 | 20.6831
2 | 0.3179 | 0.01276 | -0.0215 | 24.9138
2.5 | 0.3742 | 0.01288 | -0.0216 | 29.0528
3 | 0.4306 | 0.01303 | -0.0218 | 33.0468
3.5 | 0.4873 | 0.01309 | -0.0218 | 37.2269
4 | 0.5428 | 0.01294 | -0.0214 | 41.9474
4.5 | 0.5965 | 0.01276 | -0.0205 | 46.7476
5 | 0.6484 | 0.01246 | -0.0192 | 52.0385
5.5 | 0.6996 | 0.01236 | -0.018 | 56.6019
6 | 0.7486 | 0.0123 | -0.0164 | 60.8618
6.5 | 0.7909 | 0.0125 | -0.0138 | 63.272
7 | 0.7962 | 0.01459 | -0.0062 | 54.5716
7.5 | 0.7911 | 0.01685 | 0.0027 | 46.9496
8 | 0.819 | 0.01923 | 0.0041 | 42.5897
8.5 | 0.8409 | 0.02138 | 0.0062 | 39.3312
9 | 0.8608 | 0.02382 | 0.0087 | 36.1377
9.5 | 0.8873 | 0.02594 | 0.0106 | 34.2059
10 | 0.9139 | 0.02842 | 0.0128 | 32.1569
10.5 | 0.947 | 0.03048 | 0.0143 | 31.0696
11 | 0.9889 | 0.03286 | 0.0155 | 30.0943
11.5 | 1.0261 | 0.03524 | 0.0168 | 29.1175
12 | 1.0608 | 0.03787 | 0.018 | 28.0116
12.5 | 1.1129 | 0.04159 | 0.0179 | 26.7588
13 | 1.1212 | 0.04562 | 0.0202 | 24.5769
13.5 | 1.1229 | 0.05081 | 0.022 | 22.1
14 | 1.1117 | 0.05709 | 0.0231 | 19.4728
14.5 | 1.0915 | 0.06444 | 0.023 | 16.9382
15 | 1.056 | 0.0743 | 0.0209 | 14.2127
15.5 | 1.0054 | 0.08746 | 0.0156 | 11.4955
16 | 0.937 | 0.10628 | 0.0051 | 8.8163
16.5 | 0.8676 | 0.13018 | -0.0099 | 6.6646
17 | 0.7343 | 0.18921 | -0.0418 | 3.8809
17.5 | 0.7602 | 0.19373 | -0.0427 | 3.924
18 | 0.7535 | 0.20604 | -0.0517 | 3.6571
18.5 | 0.7705 | 0.21232 | -0.0553 | 3.629

## 21. Re 250k Mach 0.25 (1)
BIGFOIL.COM POLAR EXPORT
NACA64-116 a=0.8
NACA64-116 a=0.8 |  |  |  | Cl Max: | 1.116 | at alpha= | 9.5 | deg
JavaFoil+Calcfoil stall+Eppler ext transition |  |  |  | L/D Max: | 57.023 | at alpha= | 4.5 | deg
Re: | 250000 |  |  | Cd Min: | 0.00996 | at alpha= | -1 | deg
Mach: | 0.25 |  |  | Cl=0 at alpha= | -0.78906 | deg
|  |  |  | @ Cl=0.1, Cd= | 0.00999
|  |  |  | @ Cl=0.4, Cd= | 0.01044
|  |  |  | @ Cl=0.6, Cd= | 0.011169
alpha (deg) | Cl | Cd | Cm | Cl/Cd
-18 | -0.65 | 0.22128 | 0.002 | -2.937
-17.5 | -0.697 | 0.19882 | 0.002 | -3.507
-17 | -0.741 | 0.18685 | 0.002 | -3.964
-16.5 | -0.78 | 0.17472 | 0.001 | -4.466
-16 | -0.815 | 0.16056 | 0.001 | -5.079
-15.5 | -0.846 | 0.14813 | 0.001 | -5.71
-15 | -0.872 | 0.1382 | 0.001 | -6.306
-14.5 | -0.891 | 0.12511 | 0 | -7.125
-14 | -0.906 | 0.11693 | 0 | -7.75
-13.5 | -0.916 | 0.11035 | 0 | -8.297
-13 | -0.92 | 0.10287 | 0 | -8.94
-12.5 | -0.918 | 0.09568 | -0.001 | -9.593
-12 | -0.911 | 0.08921 | -0.001 | -10.212
-11.5 | -0.899 | 0.08268 | -0.001 | -10.872
-11 | -0.882 | 0.07704 | -0.002 | -11.453
-10.5 | -0.861 | 0.07278 | -0.002 | -11.832
-10 | -0.835 | 0.06776 | -0.002 | -12.326
-9.5 | -0.806 | 0.06331 | -0.003 | -12.728
-9 | -0.773 | 0.05921 | -0.003 | -13.056
-8.5 | -0.745 | 0.05259 | -0.004 | -14.161
-8 | -0.825 | 0.02036 | -0.008 | -40.534
-7.5 | -0.778 | 0.0194 | -0.008 | -40.112
-7 | -0.729 | 0.01835 | -0.009 | -39.719
-6.5 | -0.678 | 0.0174 | -0.01 | -38.929
-6 | -0.624 | 0.01654 | -0.011 | -37.744
-5.5 | -0.569 | 0.0158 | -0.011 | -36.041
-5 | -0.513 | 0.01516 | -0.012 | -33.862
-4.5 | -0.456 | 0.01457 | -0.013 | -31.279
-4 | -0.399 | 0.0105 | -0.014 | -38.012
-3.5 | -0.341 | 0.01036 | -0.015 | -32.936
-3 | -0.279 | 0.01019 | -0.015 | -27.343
-2.5 | -0.216 | 0.01006 | -0.016 | -21.454
-2 | -0.153 | 0.01001 | -0.017 | -15.277
-1.5 | -0.09 | 0.01 | -0.017 | -9
-1 | -0.027 | 0.00996 | -0.018 | -2.683
-0.5 | 0.037 | 0.01 | -0.019 | 3.655
0 | 0.1 | 0.00999 | -0.02 | 9.995
0.5 | 0.163 | 0.0101 | -0.02 | 16.16
1 | 0.226 | 0.01018 | -0.021 | 22.241
1.5 | 0.29 | 0.01031 | -0.022 | 28.113
2 | 0.352 | 0.01008 | -0.022 | 34.88
2.5 | 0.412 | 0.01053 | -0.023 | 39.094
3 | 0.472 | 0.01066 | -0.024 | 44.282
3.5 | 0.532 | 0.01088 | -0.024 | 48.926
4 | 0.591 | 0.01113 | -0.025 | 53.133
4.5 | 0.649 | 0.01138 | -0.026 | 57.023
5 | 0.703 | 0.01645 | -0.026 | 42.765
5.5 | 0.759 | 0.01716 | -0.027 | 44.24
6 | 0.813 | 0.01795 | -0.027 | 45.304
6.5 | 0.866 | 0.01882 | -0.028 | 46.011
7 | 0.917 | 0.01983 | -0.028 | 46.246
7.5 | 0.965 | 0.02087 | -0.029 | 46.242
8 | 1.009 | 0.02196 | -0.03 | 45.965
8.5 | 1.05 | 0.02317 | -0.03 | 45.321
9 | 1.087 | 0.02452 | -0.031 | 44.323
9.5 | 1.116 | 0.02611 | -0.031 | 42.748
10 | 0.973 | 0.06743 | -0.015 | 14.423
10.5 | 0.995 | 0.07192 | -0.015 | 13.834
11 | 1.013 | 0.07712 | -0.015 | 13.13
11.5 | 1.026 | 0.08269 | -0.015 | 12.411
12 | 1.035 | 0.08944 | -0.016 | 11.574
12.5 | 1.038 | 0.09404 | -0.016 | 11.04
13 | 1.036 | 0.10066 | -0.016 | 10.292
13.5 | 1.028 | 0.10928 | -0.016 | 9.412
14 | 1.015 | 0.11953 | -0.016 | 8.492
14.5 | 0.994 | 0.12729 | -0.016 | 7.812

## 22. Re 250k Mach 0.25 (2)
BIGFOIL.COM POLAR EXPORT
NACA64-116 a=0.8
NACA64-116 a=0.8 |  |  |  | Cl Max: | 1.0724 | at alpha= | 12.5 | deg
XFOIL ncrit=9 |  |  |  | L/D Max: | 61.0222 | at alpha= | 6 | deg
Re: | 250000 |  |  | Cd Min: | 0.20023 | at alpha= | 17.5 | deg
Mach: | 0.25 |  |  | Cl=0 at alpha= | -0.76768 | deg
|  |  |  | @ Cl=0.1, Cd= | 0.012726
|  |  |  | @ Cl=0.4, Cd= | 0.013288
|  |  |  | @ Cl=0.6, Cd= | 0.01312
alpha (deg) | Cl | Cd | Cm | Cl/Cd
-16.5 | -0.6267 | 0.18051 | 0.01 | -3.4718
-16 | -0.6071 | 0.1723 | 0.0076 | -3.5235
-15.5 | -0.5817 | 0.16688 | 0.0062 | -3.4857
-15 | -0.6052 | 0.15336 | -0.0062 | -3.9463
-14.5 | -0.5746 | 0.1477 | -0.0051 | -3.8903
-14 | -0.6311 | 0.11719 | -0.0207 | -5.3853
-13.5 | -0.798 | 0.07596 | -0.0476 | -10.5055
-13 | -0.8339 | 0.06523 | -0.0522 | -12.784
-12.5 | -0.8673 | 0.05628 | -0.0545 | -15.4104
-12 | -0.891 | 0.04902 | -0.0546 | -18.1763
-11.5 | -0.9064 | 0.04321 | -0.0529 | -20.9766
-11 | -0.9044 | 0.03786 | -0.0506 | -23.888
-10.5 | -0.8762 | 0.03416 | -0.0493 | -25.6499
-10 | -0.842 | 0.0308 | -0.048 | -27.3377
-9.5 | -0.8066 | 0.02819 | -0.0461 | -28.613
-8.5 | -0.6695 | 0.02308 | -0.0527 | -29.0078
-8 | -0.6319 | 0.0211 | -0.051 | -29.9479
-7.5 | -0.614 | 0.01984 | -0.0451 | -30.9476
-7 | -0.6006 | 0.01838 | -0.0387 | -32.6768
-6.5 | -0.5751 | 0.01699 | -0.034 | -33.8493
-6 | -0.5539 | 0.01489 | -0.0292 | -37.1995
-5.5 | -0.538 | 0.0122 | -0.024 | -44.0984
-5 | -0.4874 | 0.0121 | -0.0222 | -40.281
-4.5 | -0.4325 | 0.01223 | -0.0211 | -35.3639
-4 | -0.3767 | 0.01248 | -0.02 | -30.1843
-3.5 | -0.3198 | 0.01275 | -0.0191 | -25.0824
-3 | -0.2628 | 0.01307 | -0.0184 | -20.1071
-2.5 | -0.2042 | 0.01306 | -0.0183 | -15.6355
-2 | -0.1456 | 0.01297 | -0.0183 | -11.2259
-1.5 | -0.0866 | 0.01286 | -0.0188 | -6.7341
-1 | -0.0276 | 0.01277 | -0.0192 | -2.1613
-0.5 | 0.0318 | 0.01273 | -0.0196 | 2.498
0 | 0.0908 | 0.01272 | -0.0202 | 7.1384
0.5 | 0.1504 | 0.01276 | -0.0206 | 11.7868
1 | 0.209 | 0.01283 | -0.0211 | 16.2899
1.5 | 0.2689 | 0.01294 | -0.0216 | 20.7805
2 | 0.3267 | 0.01311 | -0.0218 | 24.9199
2.5 | 0.3864 | 0.01325 | -0.0221 | 29.1623
3 | 0.4439 | 0.01341 | -0.0223 | 33.1022
3.5 | 0.5017 | 0.01354 | -0.0221 | 37.0532
4 | 0.5582 | 0.01329 | -0.0213 | 42.0015
4.5 | 0.6147 | 0.01306 | -0.0204 | 47.0674
5 | 0.6688 | 0.01275 | -0.0189 | 52.4549
5.5 | 0.7216 | 0.01263 | -0.0174 | 57.1338
6 | 0.7701 | 0.01262 | -0.0152 | 61.0222
6.5 | 0.7939 | 0.01369 | -0.0095 | 57.9912
7 | 0.7851 | 0.01636 | -0.0002 | 47.989
7.5 | 0.7747 | 0.01839 | 0.0097 | 42.1262
8 | 0.8061 | 0.02107 | 0.0096 | 38.2582
8.5 | 0.8293 | 0.02358 | 0.0113 | 35.1696
9 | 0.8515 | 0.02624 | 0.0136 | 32.4505
9.5 | 0.8781 | 0.02872 | 0.0156 | 30.5745
10 | 0.9117 | 0.03113 | 0.0176 | 29.2869
10.5 | 0.9475 | 0.03346 | 0.0193 | 28.3174
11 | 0.9903 | 0.03632 | 0.0208 | 27.266
11.5 | 1.0227 | 0.0397 | 0.0225 | 25.7607
12 | 1.0472 | 0.04338 | 0.0239 | 24.1402
12.5 | 1.0724 | 0.04863 | 0.025 | 22.0522
13 | 1.0591 | 0.05489 | 0.0262 | 19.295
13.5 | 1.0377 | 0.06262 | 0.026 | 16.5714
14 | 1.0053 | 0.07223 | 0.0237 | 13.918
14.5 | 0.9651 | 0.08399 | 0.0188 | 11.4907
15 | 0.9234 | 0.09794 | 0.0115 | 9.4282
15.5 | 0.8783 | 0.1148 | 0.0012 | 7.6507
16 | 0.727 | 0.17459 | -0.0325 | 4.164
16.5 | 0.746 | 0.18259 | -0.0345 | 4.0857
17 | 0.7348 | 0.19495 | -0.0454 | 3.7692
17.5 | 0.7614 | 0.20023 | -0.0466 | 3.8026

## 23. Re 250k Mach 0.50 (1)
BIGFOIL.COM POLAR EXPORT
NACA64-116 a=0.8
NACA64-116 a=0.8 |  |  |  | Cl Max: | 1.145 | at alpha= | 20 | deg
JavaFoil+Calcfoil stall+Eppler ext transition |  |  |  | L/D Max: | 54.937 | at alpha= | 4.5 | deg
Re: | 250000 |  |  | Cd Min: | 0.01023 | at alpha= | 0 | deg
Mach: | 0.5 |  |  | Cl=0 at alpha= | -0.78873 | deg
|  |  |  | @ Cl=0.1, Cd= | 0.010315
|  |  |  | @ Cl=0.4, Cd= | 0.011252
|  |  |  | @ Cl=0.6, Cd= | 0.012163
alpha (deg) | Cl | Cd | Cm | Cl/Cd
-20 | -1.068 | 0.28397 | 0.005 | -3.761
-19.5 | -1.041 | 0.27667 | 0.005 | -3.764
-19 | -1.012 | 0.25644 | 0.004 | -3.946
-18.5 | -0.985 | 0.2524 | 0.004 | -3.902
-18 | -0.958 | 0.24839 | 0.003 | -3.856
-17.5 | -0.931 | 0.23764 | 0.003 | -3.917
-17 | -0.904 | 0.23452 | 0.002 | -3.855
-16.5 | -0.874 | 0.22113 | 0.002 | -3.954
-16 | -0.847 | 0.21463 | 0.002 | -3.946
-15.5 | -0.82 | 0.20898 | 0.001 | -3.923
-15 | -0.793 | 0.20342 | 0.001 | -3.897
-14.5 | -0.764 | 0.19289 | 0 | -3.958
-14 | -0.736 | 0.18809 | 0 | -3.913
-13.5 | -0.709 | 0.17838 | 0 | -3.973
-13 | -0.681 | 0.17432 | -0.001 | -3.909
-12.5 | -0.653 | 0.15991 | -0.001 | -4.081
-12 | -0.625 | 0.15748 | -0.001 | -3.969
-11.5 | -0.597 | 0.15494 | -0.002 | -3.856
-11 | -0.57 | 0.14417 | -0.002 | -3.953
-10.5 | -0.542 | 0.13633 | -0.002 | -3.976
-10 | -0.514 | 0.12045 | -0.002 | -4.266
-9.5 | -0.486 | 0.11695 | -0.003 | -4.157
-9 | -0.654 | 0.0792 | -0.003 | -8.254
-8.5 | -0.709 | 0.06538 | -0.003 | -10.851
-8 | -0.709 | 0.05934 | -0.004 | -11.944
-7.5 | -0.688 | 0.05357 | -0.005 | -12.833
-7 | -0.654 | 0.05657 | -0.005 | -11.553
-6.5 | -0.727 | 0.02105 | -0.011 | -34.529
-6 | -0.675 | 0.01976 | -0.012 | -34.188
-5.5 | -0.619 | 0.01869 | -0.012 | -33.139
-5 | -0.56 | 0.01764 | -0.013 | -31.757
-4.5 | -0.499 | 0.01673 | -0.014 | -29.821
-4 | -0.436 | 0.01193 | -0.015 | -36.518
-3.5 | -0.371 | 0.01146 | -0.016 | -32.377
-3 | -0.305 | 0.01119 | -0.017 | -27.271
-2.5 | -0.238 | 0.01095 | -0.018 | -21.724
-2 | -0.169 | 0.01083 | -0.019 | -15.638
-1.5 | -0.101 | 0.01079 | -0.019 | -9.32
-1 | -0.03 | 0.01074 | -0.02 | -2.782
-0.5 | 0.041 | 0.01077 | -0.021 | 3.796
0 | 0.111 | 0.01023 | -0.022 | 10.851
0.5 | 0.181 | 0.01079 | -0.023 | 16.757
1 | 0.25 | 0.01093 | -0.023 | 22.892
1.5 | 0.319 | 0.01108 | -0.024 | 28.804
2 | 0.388 | 0.01121 | -0.025 | 34.591
2.5 | 0.454 | 0.01144 | -0.025 | 39.698
3 | 0.521 | 0.01171 | -0.026 | 44.476
3.5 | 0.586 | 0.01208 | -0.027 | 48.556
4 | 0.65 | 0.01246 | -0.027 | 52.176
4.5 | 0.712 | 0.01297 | -0.028 | 54.937
5 | 0.772 | 0.01912 | -0.029 | 40.385
5.5 | 0.83 | 0.02027 | -0.029 | 40.945
6 | 0.884 | 0.02152 | -0.03 | 41.086
6.5 | 0.934 | 0.02297 | -0.031 | 40.652
7 | 0.977 | 0.02456 | -0.031 | 39.777
7.5 | 0.855 | 0.05347 | -0.016 | 15.987
8 | 0.868 | 0.05851 | -0.015 | 14.827
8.5 | 0.853 | 0.06572 | -0.015 | 12.974
9 | 0.744 | 0.07798 | -0.014 | 9.547
9.5 | 0.572 | 0.11749 | -0.015 | 4.866
10 | 0.599 | 0.13294 | -0.015 | 4.505
10.5 | 0.626 | 0.12749 | -0.015 | 4.912
11 | 0.655 | 0.1443 | -0.017 | 4.536
11.5 | 0.682 | 0.15767 | -0.018 | 4.323
12 | 0.709 | 0.16094 | -0.018 | 4.404
12.5 | 0.736 | 0.16471 | -0.018 | 4.469
13 | 0.765 | 0.18024 | -0.02 | 4.242
13.5 | 0.791 | 0.18389 | -0.02 | 4.304
14 | 0.818 | 0.1888 | -0.021 | 4.335
14.5 | 0.846 | 0.19842 | -0.021 | 4.261
15 | 0.874 | 0.2167 | -0.023 | 4.035
15.5 | 0.901 | 0.21778 | -0.023 | 4.137
16 | 0.928 | 0.22574 | -0.024 | 4.11
16.5 | 0.956 | 0.22827 | -0.025 | 4.186
17 | 0.984 | 0.23951 | -0.026 | 4.107
17.5 | 1.01 | 0.24384 | -0.026 | 4.143
18 | 1.037 | 0.25709 | -0.027 | 4.033
18.5 | 1.064 | 0.25873 | -0.028 | 4.113
19 | 1.093 | 0.26981 | -0.029 | 4.051
19.5 | 1.119 | 0.27822 | -0.029 | 4.022
20 | 1.145 | 0.28029 | -0.03 | 4.086

## 24. Re 250k Mach 0.50 (2)
BIGFOIL.COM POLAR EXPORT
NACA64-116 a=0.8
NACA64-116 a=0.8 |  |  |  | Cl Max: | 0.8871 | at alpha= | 20 | deg
XFOIL ncrit=9 |  |  |  | L/D Max: | 56.2544 | at alpha= | 5.5 | deg
Re: | 250000 |  |  | Cd Min: | 0.2686 | at alpha= | 20 | deg
Mach: | 0.5 |  |  | Cl=0 at alpha= | -0.75263 | deg
|  |  |  | @ Cl=0.1, Cd= | 0.01424
|  |  |  | @ Cl=0.4, Cd= | 0.015117
|  |  |  | @ Cl=0.6, Cd= | 0.015253
alpha (deg) | Cl | Cd | Cm | Cl/Cd
-20 | -0.7727 | 0.25798 | 0.0556 | -2.9952
-19.5 | -0.7474 | 0.24878 | 0.0516 | -3.0043
-19 | -0.7227 | 0.24116 | 0.0474 | -2.9968
-18.5 | -0.7028 | 0.23293 | 0.0414 | -3.0172
-18 | -0.6901 | 0.22419 | 0.0339 | -3.0782
-17.5 | -0.6591 | 0.21647 | 0.0316 | -3.0448
-17 | -0.6399 | 0.20838 | 0.026 | -3.0708
-16.5 | -0.6327 | 0.19924 | 0.018 | -3.1756
-16 | -0.6001 | 0.19156 | 0.0163 | -3.1327
-15.5 | -0.5838 | 0.18354 | 0.0105 | -3.1808
-15 | -0.5754 | 0.17392 | 0.0037 | -3.3084
-14.5 | -0.5457 | 0.16668 | 0.0017 | -3.2739
-14 | -0.5446 | 0.15718 | -0.0066 | -3.4648
-13.5 | -0.546 | 0.14591 | -0.0151 | -3.742
-13 | -0.5248 | 0.13294 | -0.0175 | -3.9476
-12.5 | -0.52 | 0.12232 | -0.0227 | -4.2511
-12 | -0.568 | 0.09853 | -0.0376 | -5.7647
-11.5 | -0.5987 | 0.0832 | -0.0478 | -7.1959
-11 | -0.6358 | 0.06942 | -0.0572 | -9.1587
-10.5 | -0.6707 | 0.05818 | -0.0639 | -11.528
-10 | -0.6939 | 0.04938 | -0.0675 | -14.0522
-9.5 | -0.7012 | 0.04263 | -0.0692 | -16.4485
-9 | -0.689 | 0.03642 | -0.0721 | -18.9182
-8.5 | -0.6504 | 0.03124 | -0.0738 | -20.8195
-8 | -0.6188 | 0.02836 | -0.0691 | -21.8195
-7.5 | -0.5878 | 0.0262 | -0.0641 | -22.4351
-7 | -0.5593 | 0.02407 | -0.059 | -23.2364
-6.5 | -0.5377 | 0.02187 | -0.054 | -24.5862
-6 | -0.5255 | 0.01943 | -0.0484 | -27.0458
-5.5 | -0.5231 | 0.01729 | -0.0407 | -30.2545
-5 | -0.5237 | 0.01438 | -0.0327 | -36.4186
-4.5 | -0.4929 | 0.01314 | -0.027 | -37.5114
-4 | -0.4299 | 0.01346 | -0.0249 | -31.9391
-3.5 | -0.3654 | 0.01402 | -0.023 | -26.0628
-3 | -0.2976 | 0.01461 | -0.0214 | -20.3696
-2.5 | -0.2311 | 0.01475 | -0.0207 | -15.6678
-2 | -0.1657 | 0.01458 | -0.0207 | -11.3649
-1.5 | -0.099 | 0.01449 | -0.0207 | -6.8323
-1 | -0.0329 | 0.01432 | -0.0212 | -2.2975
-0.5 | 0.0336 | 0.01433 | -0.0215 | 2.3447
0 | 0.1001 | 0.01424 | -0.0221 | 7.0295
0.5 | 0.166 | 0.0144 | -0.0224 | 11.5278
1 | 0.2327 | 0.01445 | -0.0229 | 16.1038
1.5 | 0.2981 | 0.01473 | -0.0232 | 20.2376
2 | 0.3639 | 0.01494 | -0.0233 | 24.3574
2.5 | 0.429 | 0.01526 | -0.0234 | 28.1127
3 | 0.4959 | 0.01539 | -0.0229 | 32.2222
3.5 | 0.5594 | 0.0156 | -0.0221 | 35.859
4 | 0.6284 | 0.01501 | -0.0207 | 41.8654
4.5 | 0.6933 | 0.01443 | -0.0184 | 48.0457
5 | 0.7499 | 0.01415 | -0.015 | 52.9965
5.5 | 0.796 | 0.01415 | -0.0099 | 56.2544
6 | 0.7691 | 0.01647 | 0.0034 | 46.697
6.5 | 0.7394 | 0.02016 | 0.0136 | 36.6766
7 | 0.7313 | 0.02376 | 0.0201 | 30.7786
7.5 | 0.7313 | 0.02709 | 0.0258 | 26.9952
8 | 0.7586 | 0.03053 | 0.0268 | 24.8477
8.5 | 0.7895 | 0.03374 | 0.028 | 23.3995
9 | 0.827 | 0.03677 | 0.0304 | 22.4912
9.5 | 0.8589 | 0.04049 | 0.0325 | 21.2126
10 | 0.8774 | 0.04578 | 0.0342 | 19.1656
10.5 | 0.8742 | 0.05288 | 0.0341 | 16.5318
11 | 0.8583 | 0.0615 | 0.032 | 13.9561
11.5 | 0.8338 | 0.07193 | 0.0276 | 11.5918
12 | 0.8018 | 0.0846 | 0.0206 | 9.4775
12.5 | 0.7605 | 0.10074 | 0.01 | 7.5491
13 | 0.712 | 0.12208 | -0.004 | 5.8322
13.5 | 0.6899 | 0.14 | -0.0145 | 4.9279
14 | 0.6876 | 0.15344 | -0.0221 | 4.4812
14.5 | 0.6948 | 0.16497 | -0.0285 | 4.2117
15 | 0.716 | 0.17769 | -0.0322 | 4.0295
15.5 | 0.7291 | 0.18875 | -0.038 | 3.8628
16 | 0.7296 | 0.19865 | -0.0476 | 3.6728
16.5 | 0.7672 | 0.2061 | -0.0477 | 3.7225
17 | 0.7648 | 0.21681 | -0.0586 | 3.5275
17.5 | 0.7861 | 0.22496 | -0.0635 | 3.4944
18 | 0.8249 | 0.23405 | -0.0635 | 3.5245
18.5 | 0.8245 | 0.24276 | -0.0748 | 3.3964
19 | 0.8482 | 0.25056 | -0.0792 | 3.3852
19.5 | 0.882 | 0.26069 | -0.0807 | 3.3833
20 | 0.8871 | 0.2686 | -0.0913 | 3.3027

## 25. Re 500k Mach 0.00 (1)
BIGFOIL.COM POLAR EXPORT
NACA64-116 a=0.8
NACA64-116 a=0.8 |  |  |  | Cl Max: | 1.266 | at alpha= | 12.5 | deg
JavaFoil+Calcfoil stall+Eppler ext transition |  |  |  | L/D Max: | 78.858 | at alpha= | 5 | deg
Re: | 500000 |  |  | Cd Min: | 0.0079 | at alpha= | -1.5 | deg
Mach: | 0 |  |  | Cl=0 at alpha= | -0.78688 | deg
|  |  |  | @ Cl=0.1, Cd= | 0.0079239
|  |  |  | @ Cl=0.4, Cd= | 0.008188
|  |  |  | @ Cl=0.6, Cd= | 0.008578
alpha (deg) | Cl | Cd | Cm | Cl/Cd
-16.5 | -1.014 | 0.13175 | 0.002 | -7.694
-16 | -1.017 | 0.12618 | 0.001 | -8.057
-15.5 | -1.017 | 0.11786 | 0.001 | -8.626
-15 | -1.015 | 0.11218 | 0.001 | -9.045
-14.5 | -1.01 | 0.10497 | 0 | -9.623
-14 | -1.002 | 0.10001 | 0 | -10.022
-13.5 | -0.993 | 0.09369 | 0 | -10.595
-13 | -0.979 | 0.08833 | -0.001 | -11.08
-12.5 | -0.962 | 0.08326 | -0.001 | -11.55
-12 | -0.941 | 0.07876 | -0.001 | -11.954
-11.5 | -1.065 | 0.02701 | -0.003 | -39.444
-11 | -1.045 | 0.02404 | -0.004 | -43.47
-10.5 | -1.018 | 0.02207 | -0.004 | -46.108
-10 | -0.984 | 0.02069 | -0.005 | -47.56
-9.5 | -0.947 | 0.01946 | -0.006 | -48.657
-9 | -0.906 | 0.0184 | -0.006 | -49.247
-8.5 | -0.862 | 0.01724 | -0.007 | -50.025
-8 | -0.816 | 0.01632 | -0.008 | -50.033
-7.5 | -0.768 | 0.01551 | -0.008 | -49.536
-7 | -0.719 | 0.01472 | -0.009 | -48.828
-6.5 | -0.667 | 0.01405 | -0.01 | -47.487
-6 | -0.614 | 0.01341 | -0.01 | -45.769
-5.5 | -0.56 | 0.01289 | -0.011 | -43.406
-5 | -0.504 | 0.01246 | -0.012 | -40.428
-4.5 | -0.45 | 0.00812 | -0.013 | -55.425
-4 | -0.391 | 0.00806 | -0.013 | -48.489
-3.5 | -0.33 | 0.00796 | -0.014 | -41.515
-3 | -0.27 | 0.00794 | -0.015 | -33.973
-2.5 | -0.209 | 0.00793 | -0.015 | -26.36
-2 | -0.148 | 0.00794 | -0.016 | -18.655
-1.5 | -0.087 | 0.0079 | -0.017 | -11.032
-1 | -0.026 | 0.0079 | -0.018 | -3.275
-0.5 | 0.035 | 0.00791 | -0.018 | 4.476
0 | 0.097 | 0.00792 | -0.019 | 12.206
0.5 | 0.158 | 0.008 | -0.02 | 19.753
1 | 0.219 | 0.00803 | -0.02 | 27.294
1.5 | 0.281 | 0.00811 | -0.021 | 34.592
2 | 0.342 | 0.00813 | -0.022 | 42.021
2.5 | 0.402 | 0.00819 | -0.022 | 49.049
3 | 0.462 | 0.00828 | -0.023 | 55.851
3.5 | 0.523 | 0.00837 | -0.024 | 62.473
4 | 0.582 | 0.00853 | -0.025 | 68.3
4.5 | 0.642 | 0.00869 | -0.025 | 73.823
5 | 0.7 | 0.00888 | -0.026 | 78.858
5.5 | 0.743 | 0.01415 | -0.026 | 52.471
6 | 0.796 | 0.01474 | -0.027 | 54.036
6.5 | 0.849 | 0.0154 | -0.027 | 55.121
7 | 0.9 | 0.01614 | -0.028 | 55.753
7.5 | 0.949 | 0.01689 | -0.028 | 56.166
8 | 0.995 | 0.01771 | -0.029 | 56.187
8.5 | 1.039 | 0.0186 | -0.029 | 55.842
9 | 1.08 | 0.01959 | -0.03 | 55.148
9.5 | 1.118 | 0.02069 | -0.031 | 54.055
10 | 1.153 | 0.02192 | -0.031 | 52.609
10.5 | 1.184 | 0.02333 | -0.032 | 50.767
11 | 1.212 | 0.0247 | -0.032 | 49.06
11.5 | 1.235 | 0.02651 | -0.032 | 46.577
12 | 1.251 | 0.02865 | -0.033 | 43.654
12.5 | 1.266 | 0.03133 | -0.033 | 40.398
13 | 1.265 | 0.03624 | -0.033 | 34.915
13.5 | 1.136 | 0.0848 | -0.024 | 13.399
14 | 1.125 | 0.09823 | -0.02 | 11.449
14.5 | 1.128 | 0.10469 | -0.02 | 10.774
15 | 1.126 | 0.11101 | -0.02 | 10.144
15.5 | 1.118 | 0.11701 | -0.019 | 9.554
16 | 1.11 | 0.12613 | -0.019 | 8.799
16.5 | 1.099 | 0.13447 | -0.019 | 8.174
17 | 1.085 | 0.14237 | -0.019 | 7.624
17.5 | 1.069 | 0.14742 | -0.019 | 7.254

## 26. Re 500k Mach 0.00 (2)
BIGFOIL.COM POLAR EXPORT
NACA64-116 a=0.8
NACA64-116 a=0.8 |  |  |  | Cl Max: | 1.1982 | at alpha= | 15.5 | deg
XFOIL ncrit=9 |  |  |  | L/D Max: | 77.6656 | at alpha= | 5.5 | deg
Re: | 500000 |  |  | Cd Min: | 0.23081 | at alpha= | 20 | deg
Mach: | 0 |  |  | Cl=0 at alpha= | -0.77425 | deg
|  |  |  | @ Cl=0.1, Cd= | 0.0085283
|  |  |  | @ Cl=0.4, Cd= | 0.0087834
|  |  |  | @ Cl=0.6, Cd= | 0.0088934
alpha (deg) | Cl | Cd | Cm | Cl/Cd
-19.5 | -0.6966 | 0.21641 | 0.0381 | -3.2189
-19 | -0.6782 | 0.21099 | 0.0346 | -3.2144
-18.5 | -0.6834 | 0.19757 | 0.0253 | -3.459
-18 | -0.6645 | 0.19166 | 0.0229 | -3.4671
-17.5 | -0.8115 | 0.13058 | -0.006 | -6.2146
-17 | -0.9186 | 0.09785 | -0.0268 | -9.3878
-16.5 | -0.9767 | 0.08024 | -0.0372 | -12.1722
-16 | -1.0149 | 0.06812 | -0.043 | -14.8987
-15.5 | -1.0423 | 0.05886 | -0.0463 | -17.7081
-15 | -1.058 | 0.0517 | -0.0477 | -20.4642
-14.5 | -1.0659 | 0.04611 | -0.048 | -23.1165
-14 | -1.0637 | 0.04093 | -0.0474 | -25.9883
-13.5 | -1.0416 | 0.03743 | -0.0465 | -27.8279
-13 | -1.0218 | 0.03469 | -0.0457 | -29.4552
-12.5 | -0.9974 | 0.03204 | -0.0446 | -31.1298
-12 | -0.9692 | 0.02961 | -0.0434 | -32.7322
-11.5 | -0.9399 | 0.02753 | -0.0421 | -34.1409
-11 | -0.9072 | 0.02508 | -0.0407 | -36.1722
-10.5 | -0.876 | 0.02329 | -0.0396 | -37.6127
-10 | -0.8289 | 0.02153 | -0.0414 | -38.4998
-9.5 | -0.7964 | 0.01988 | -0.0397 | -40.0604
-9 | -0.7848 | 0.01832 | -0.0339 | -42.8384
-8.5 | -0.7602 | 0.01733 | -0.0296 | -43.8661
-8 | -0.7284 | 0.01621 | -0.0264 | -44.9352
-7.5 | -0.6917 | 0.01515 | -0.0239 | -45.6568
-7 | -0.6506 | 0.01417 | -0.0221 | -45.9139
-6.5 | -0.6063 | 0.01326 | -0.0207 | -45.724
-6 | -0.5637 | 0.01206 | -0.0193 | -46.7413
-5.5 | -0.5245 | 0.01032 | -0.0177 | -50.8236
-5 | -0.4829 | 0.00876 | -0.0164 | -55.1256
-4.5 | -0.4282 | 0.00857 | -0.0163 | -49.965
-4 | -0.3713 | 0.0085 | -0.0166 | -43.6824
-3.5 | -0.3146 | 0.00847 | -0.0168 | -37.1429
-3 | -0.2574 | 0.00851 | -0.017 | -30.2468
-2.5 | -0.2004 | 0.00863 | -0.0172 | -23.2213
-2 | -0.1425 | 0.00857 | -0.0177 | -16.6278
-1.5 | -0.0844 | 0.00853 | -0.0182 | -9.8945
-1 | -0.0263 | 0.00853 | -0.0188 | -3.0832
0 | 0.0902 | 0.00853 | -0.0199 | 10.5744
0.5 | 0.1486 | 0.00852 | -0.0206 | 17.4413
1 | 0.2067 | 0.0086 | -0.0211 | 24.0349
1.5 | 0.2649 | 0.00861 | -0.0217 | 30.7666
2 | 0.3231 | 0.00875 | -0.0223 | 36.9257
2.5 | 0.3808 | 0.00876 | -0.0228 | 43.4703
3 | 0.4382 | 0.00883 | -0.0232 | 49.6263
3.5 | 0.4948 | 0.00882 | -0.0233 | 56.0998
4 | 0.551 | 0.00884 | -0.0234 | 62.3303
4.5 | 0.6061 | 0.0089 | -0.0233 | 68.1011
5 | 0.6616 | 0.009 | -0.0234 | 73.5111
5.5 | 0.7153 | 0.00921 | -0.0231 | 77.6656
6 | 0.7586 | 0.01013 | -0.0215 | 74.8865
6.5 | 0.7857 | 0.01229 | -0.0179 | 63.93
7 | 0.8153 | 0.01393 | -0.0146 | 58.5284
7.5 | 0.8456 | 0.0152 | -0.011 | 55.6316
8 | 0.8734 | 0.0162 | -0.0069 | 53.9136
8.5 | 0.8875 | 0.01742 | -0.0008 | 50.9472
9.5 | 0.9413 | 0.02072 | 0.004 | 45.4295
10 | 0.9693 | 0.02246 | 0.006 | 43.1567
10.5 | 0.9933 | 0.02456 | 0.008 | 40.4438
11 | 1.0084 | 0.02746 | 0.0106 | 36.7225
11.5 | 1.0357 | 0.02953 | 0.012 | 35.0728
12 | 1.0598 | 0.03194 | 0.0134 | 33.181
12.5 | 1.0827 | 0.03454 | 0.0147 | 31.3463
13 | 1.1066 | 0.03743 | 0.0164 | 29.5645
13.5 | 1.1289 | 0.04027 | 0.0173 | 28.0333
14 | 1.148 | 0.04343 | 0.018 | 26.4333
14.5 | 1.1659 | 0.04685 | 0.0185 | 24.8858
15 | 1.1835 | 0.05048 | 0.0188 | 23.4449
15.5 | 1.1982 | 0.0551 | 0.0194 | 21.7459
16 | 1.1966 | 0.06093 | 0.0185 | 19.6389
16.5 | 1.1908 | 0.06786 | 0.017 | 17.5479
17 | 1.1808 | 0.07569 | 0.0144 | 15.6005
17.5 | 1.1614 | 0.0856 | 0.0105 | 13.5678
18 | 1.1414 | 0.0963 | 0.0052 | 11.8525
18.5 | 1.0977 | 0.11237 | -0.0037 | 9.7686
19 | 0.7969 | 0.21158 | -0.0574 | 3.7664
20 | 0.8128 | 0.23081 | -0.0692 | 3.5215

## 27. Re 500k Mach 0.10 (1)
BIGFOIL.COM POLAR EXPORT
NACA64-116 a=0.8
NACA64-116 a=0.8 |  |  |  | Cl Max: | 1.254 | at alpha= | 12.5 | deg
JavaFoil+Calcfoil stall+Eppler ext transition |  |  |  | L/D Max: | 83.614 | at alpha= | 5 | deg
Re: | 500000 |  |  | Cd Min: | 0.0079 | at alpha= | -0.5 | deg
Mach: | 0.1 |  |  | Cl=0 at alpha= | -0.79032 | deg
|  |  |  | @ Cl=0.1, Cd= | 0.0079524
|  |  |  | @ Cl=0.4, Cd= | 0.0082328
|  |  |  | @ Cl=0.6, Cd= | 0.008625
alpha (deg) | Cl | Cd | Cm | Cl/Cd
-16.5 | -0.99 | 0.13398 | 0.002 | -7.389
-16 | -0.996 | 0.12642 | 0.001 | -7.882
-15.5 | -1 | 0.11951 | 0.001 | -8.366
-15 | -1 | 0.11448 | 0.001 | -8.739
-14.5 | -0.998 | 0.10617 | 0 | -9.4
-14 | -0.993 | 0.09979 | 0 | -9.952
-13.5 | -0.984 | 0.09423 | 0 | -10.444
-13 | -0.972 | 0.08946 | -0.001 | -10.868
-12.5 | -0.958 | 0.08422 | -0.001 | -11.372
-12 | -0.938 | 0.07946 | -0.001 | -11.805
-11.5 | -1.04 | 0.03252 | -0.003 | -31.975
-11 | -1.04 | 0.02493 | -0.004 | -41.726
-10.5 | -1.017 | 0.0226 | -0.004 | -44.999
-10 | -0.985 | 0.02096 | -0.005 | -46.99
-9.5 | -0.948 | 0.01979 | -0.006 | -47.926
-9 | -0.908 | 0.01861 | -0.006 | -48.792
-8.5 | -0.865 | 0.0175 | -0.007 | -49.409
-8 | -0.819 | 0.01652 | -0.008 | -49.549
-7.5 | -0.771 | 0.01566 | -0.008 | -49.229
-7 | -0.721 | 0.01484 | -0.009 | -48.594
-6.5 | -0.669 | 0.01415 | -0.01 | -47.315
-6 | -0.616 | 0.01351 | -0.01 | -45.631
-5.5 | -0.562 | 0.01299 | -0.011 | -43.227
-5 | -0.506 | 0.01251 | -0.012 | -40.44
-4.5 | -0.452 | 0.00812 | -0.013 | -55.719
-4 | -0.393 | 0.00806 | -0.013 | -48.724
-3.5 | -0.332 | 0.00803 | -0.014 | -41.346
-3 | -0.271 | 0.00794 | -0.015 | -34.152
-2.5 | -0.21 | 0.00793 | -0.016 | -26.498
-2 | -0.149 | 0.00793 | -0.016 | -18.768
-1.5 | -0.088 | 0.00793 | -0.017 | -11.045
-1 | -0.026 | 0.00794 | -0.018 | -3.277
-0.5 | 0.036 | 0.0079 | -0.018 | 4.501
0 | 0.097 | 0.00795 | -0.019 | 12.22
0.5 | 0.159 | 0.008 | -0.02 | 19.85
1 | 0.22 | 0.00803 | -0.02 | 27.445
1.5 | 0.282 | 0.00814 | -0.021 | 34.636
2 | 0.343 | 0.00813 | -0.022 | 42.265
2.5 | 0.404 | 0.00824 | -0.023 | 49.005
3 | 0.465 | 0.00832 | -0.023 | 55.881
3.5 | 0.525 | 0.00842 | -0.024 | 62.368
4 | 0.585 | 0.00858 | -0.025 | 68.223
4.5 | 0.645 | 0.00876 | -0.025 | 73.618
5 | 0.701 | 0.00838 | -0.026 | 83.614
5.5 | 0.746 | 0.01424 | -0.026 | 52.385
6 | 0.8 | 0.01485 | -0.027 | 53.855
6.5 | 0.852 | 0.01551 | -0.027 | 54.937
7 | 0.903 | 0.01627 | -0.028 | 55.526
7.5 | 0.952 | 0.01706 | -0.028 | 55.801
8 | 0.998 | 0.01787 | -0.029 | 55.862
8.5 | 1.042 | 0.01879 | -0.03 | 55.454
9 | 1.083 | 0.01979 | -0.03 | 54.699
9.5 | 1.12 | 0.02092 | -0.031 | 53.539
10 | 1.154 | 0.0223 | -0.031 | 51.741
10.5 | 1.184 | 0.02364 | -0.032 | 50.086
11 | 1.21 | 0.02505 | -0.032 | 48.305
11.5 | 1.231 | 0.02698 | -0.033 | 45.644
12 | 1.206 | 0.0368 | -0.031 | 32.761
12.5 | 1.254 | 0.03286 | -0.033 | 38.154
13 | 1.117 | 0.08102 | -0.023 | 13.791
13.5 | 1.113 | 0.09164 | -0.021 | 12.148
14 | 1.114 | 0.09969 | -0.02 | 11.171
14.5 | 1.113 | 0.10588 | -0.019 | 10.513
15 | 1.109 | 0.11293 | -0.019 | 9.818
15.5 | 1.1 | 0.11917 | -0.019 | 9.228
16 | 1.087 | 0.12686 | -0.019 | 8.571
16.5 | 1.072 | 0.13421 | -0.019 | 7.988
17 | 1.055 | 0.14276 | -0.019 | 7.393
17.5 | 1.036 | 0.15165 | -0.019 | 6.831

## 28. Re 500k Mach 0.10 (2)
BIGFOIL.COM POLAR EXPORT
NACA64-116 a=0.8
NACA64-116 a=0.8 |  |  |  | Cl Max: | 1.1838 | at alpha= | 15.5 | deg
XFOIL ncrit=9 |  |  |  | L/D Max: | 77.5944 | at alpha= | 5.5 | deg
Re: | 500000 |  |  | Cd Min: | 0.23196 | at alpha= | 20 | deg
Mach: | 0.1 |  |  | Cl=0 at alpha= | -0.77621 | deg
|  |  |  | @ Cl=0.1, Cd= | 0.00855
|  |  |  | @ Cl=0.4, Cd= | 0.0088135
|  |  |  | @ Cl=0.6, Cd= | 0.0089276
alpha (deg) | Cl | Cd | Cm | Cl/Cd
-19 | -0.6791 | 0.21193 | 0.0351 | -3.2044
-18.5 | -0.6832 | 0.19894 | 0.0259 | -3.4342
-18 | -0.6647 | 0.1927 | 0.0233 | -3.4494
-17.5 | -0.6442 | 0.18756 | 0.0207 | -3.4346
-17 | -0.8608 | 0.11091 | -0.0188 | -7.7612
-16.5 | -0.9291 | 0.0892 | -0.0326 | -10.4159
-16 | -0.9744 | 0.07479 | -0.0406 | -13.0285
-15.5 | -1.0088 | 0.06379 | -0.0455 | -15.8144
-15 | -1.0314 | 0.05542 | -0.048 | -18.6106
-14.5 | -1.0457 | 0.04887 | -0.049 | -21.3976
-14 | -1.0526 | 0.04323 | -0.0487 | -24.3488
-13.5 | -1.035 | 0.03891 | -0.0479 | -26.5998
-13 | -1.0169 | 0.03593 | -0.0471 | -28.3023
-12.5 | -0.9946 | 0.03306 | -0.046 | -30.0847
-12 | -0.9676 | 0.03042 | -0.0447 | -31.808
-11.5 | -0.9388 | 0.02817 | -0.0434 | -33.3262
-11 | -0.9059 | 0.0257 | -0.042 | -35.249
-10.5 | -0.8748 | 0.02379 | -0.0409 | -36.7718
-10 | -0.829 | 0.02197 | -0.0423 | -37.7333
-9.5 | -0.792 | 0.02038 | -0.0413 | -38.8616
-9 | -0.7813 | 0.01861 | -0.0356 | -41.9828
-8.5 | -0.7598 | 0.01755 | -0.0308 | -43.2934
-8 | -0.7278 | 0.01649 | -0.0275 | -44.1358
-7.5 | -0.6936 | 0.0153 | -0.0247 | -45.3333
-7 | -0.6527 | 0.01431 | -0.0227 | -45.6115
-6.5 | -0.6087 | 0.01338 | -0.0212 | -45.4933
-6 | -0.5656 | 0.01222 | -0.0197 | -46.2848
-5.5 | -0.5261 | 0.01053 | -0.0181 | -49.962
-5 | -0.4856 | 0.00882 | -0.0166 | -55.0567
-4.5 | -0.4308 | 0.0086 | -0.0165 | -50.093
-4 | -0.3737 | 0.00854 | -0.0167 | -43.7588
-3.5 | -0.3166 | 0.00849 | -0.0169 | -37.2909
-3 | -0.2591 | 0.00853 | -0.0172 | -30.3751
-2.5 | -0.2017 | 0.00867 | -0.0173 | -23.2641
-2 | -0.1435 | 0.0086 | -0.0177 | -16.686
-1.5 | -0.0849 | 0.00857 | -0.0183 | -9.9067
-0.5 | 0.0324 | 0.00853 | -0.0195 | 3.7984
0 | 0.0907 | 0.00855 | -0.0201 | 10.6082
0.5 | 0.1495 | 0.00855 | -0.0207 | 17.4854
1 | 0.2079 | 0.00862 | -0.0212 | 24.1183
1.5 | 0.2665 | 0.00864 | -0.0218 | 30.8449
2 | 0.325 | 0.00877 | -0.0224 | 37.0582
2.5 | 0.383 | 0.00879 | -0.0229 | 43.5722
3 | 0.4409 | 0.00887 | -0.0233 | 49.7069
3.5 | 0.4978 | 0.00885 | -0.0234 | 56.2486
4 | 0.5543 | 0.00887 | -0.0235 | 62.4915
4.5 | 0.6098 | 0.00894 | -0.0233 | 68.2103
5 | 0.6657 | 0.00903 | -0.0234 | 73.7209
5.5 | 0.7193 | 0.00927 | -0.023 | 77.5944
6.5 | 0.7874 | 0.01251 | -0.0174 | 62.9416
7.5 | 0.8467 | 0.01537 | -0.0102 | 55.0878
8 | 0.8714 | 0.01637 | -0.0055 | 53.2315
8.5 | 0.886 | 0.01768 | 0.0005 | 50.1131
9 | 0.9196 | 0.01892 | 0.0025 | 48.6047
9.5 | 0.9398 | 0.02114 | 0.0051 | 44.456
10 | 0.967 | 0.02301 | 0.0071 | 42.0252
10.5 | 0.9904 | 0.02521 | 0.0092 | 39.286
11 | 1.0068 | 0.02811 | 0.0116 | 35.8164
11.5 | 1.0335 | 0.03029 | 0.013 | 34.1202
12 | 1.0575 | 0.03278 | 0.0145 | 32.2605
12.5 | 1.0804 | 0.03549 | 0.0159 | 30.4424
13 | 1.1045 | 0.03843 | 0.0174 | 28.7406
13.5 | 1.1262 | 0.04145 | 0.0184 | 27.1701
14 | 1.1442 | 0.04481 | 0.019 | 25.5345
14.5 | 1.161 | 0.04846 | 0.0194 | 23.9579
15 | 1.1776 | 0.0524 | 0.0198 | 22.4733
15.5 | 1.1838 | 0.05791 | 0.0199 | 20.4421
16 | 1.1777 | 0.06461 | 0.0186 | 18.2278
16.5 | 1.1655 | 0.07269 | 0.0164 | 16.0338
17 | 1.1487 | 0.08198 | 0.0127 | 14.012
17.5 | 1.1183 | 0.0943 | 0.0069 | 11.859
18 | 1.0825 | 0.10878 | -0.0012 | 9.9513
18.5 | 0.9962 | 0.13632 | -0.0186 | 7.3078
19.5 | 0.8168 | 0.21808 | -0.0606 | 3.7454
20 | 0.8147 | 0.23196 | -0.07 | 3.5122

## 29. Re 500k Mach 0.25 (1)
BIGFOIL.COM POLAR EXPORT
NACA64-116 a=0.8
NACA64-116 a=0.8 |  |  |  | Cl Max: | 1.177 | at alpha= | 10.5 | deg
JavaFoil+Calcfoil stall+Eppler ext transition |  |  |  | L/D Max: | 78.285 | at alpha= | 4.5 | deg
Re: | 500000 |  |  | Cd Min: | 0.00801 | at alpha= | -0.5 | deg
Mach: | 0.25 |  |  | Cl=0 at alpha= | -0.78906 | deg
|  |  |  | @ Cl=0.1, Cd= | 0.00801
|  |  |  | @ Cl=0.4, Cd= | 0.0083634
|  |  |  | @ Cl=0.6, Cd= | 0.0087769
alpha (deg) | Cl | Cd | Cm | Cl/Cd
-15 | -0.873 | 0.12282 | 0.001 | -7.106
-14.5 | -0.892 | 0.11557 | 0 | -7.721
-14 | -0.907 | 0.10875 | 0 | -8.341
-13.5 | -0.917 | 0.10062 | 0 | -9.11
-13 | -0.921 | 0.09397 | -0.001 | -9.802
-12.5 | -0.92 | 0.0886 | -0.001 | -10.38
-12 | -0.913 | 0.08314 | -0.001 | -10.983
-11.5 | -0.901 | 0.0773 | -0.002 | -11.663
-11 | -0.888 | 0.07107 | -0.002 | -12.494
-10.5 | -0.878 | 0.06275 | -0.003 | -13.987
-10 | -0.983 | 0.02302 | -0.005 | -42.675
-9.5 | -0.954 | 0.02119 | -0.006 | -45.02
-9 | -0.917 | 0.01984 | -0.006 | -46.223
-8.5 | -0.875 | 0.01863 | -0.007 | -46.985
-8 | -0.831 | 0.01741 | -0.008 | -47.738
-7.5 | -0.784 | 0.01652 | -0.008 | -47.442
-7 | -0.734 | 0.01559 | -0.009 | -47.096
-6.5 | -0.683 | 0.01475 | -0.01 | -46.298
-6 | -0.629 | 0.01407 | -0.011 | -44.702
-5.5 | -0.574 | 0.01345 | -0.011 | -42.651
-5 | -0.517 | 0.0129 | -0.012 | -40.075
-4.5 | -0.459 | 0.01242 | -0.013 | -36.961
-4 | -0.403 | 0.00821 | -0.014 | -49.119
-3.5 | -0.341 | 0.0081 | -0.015 | -42.132
-3 | -0.279 | 0.00808 | -0.015 | -34.472
-2.5 | -0.216 | 0.00803 | -0.016 | -26.897
-2 | -0.153 | 0.00803 | -0.017 | -19.042
-1.5 | -0.09 | 0.00803 | -0.017 | -11.215
-1 | -0.027 | 0.00803 | -0.018 | -3.327
-0.5 | 0.037 | 0.00801 | -0.019 | 4.562
0 | 0.1 | 0.00801 | -0.02 | 12.471
0.5 | 0.163 | 0.0081 | -0.02 | 20.154
1 | 0.226 | 0.00817 | -0.021 | 27.706
1.5 | 0.29 | 0.0082 | -0.022 | 35.323
2 | 0.353 | 0.00828 | -0.022 | 42.642
2.5 | 0.415 | 0.00839 | -0.023 | 49.444
3 | 0.477 | 0.00844 | -0.024 | 56.57
3.5 | 0.54 | 0.00859 | -0.025 | 62.786
4 | 0.601 | 0.00878 | -0.025 | 68.489
4.5 | 0.659 | 0.00842 | -0.026 | 78.285
5 | 0.707 | 0.01414 | -0.026 | 49.991
5.5 | 0.763 | 0.01474 | -0.027 | 51.746
6 | 0.817 | 0.01543 | -0.027 | 52.991
6.5 | 0.87 | 0.01617 | -0.028 | 53.816
7 | 0.921 | 0.01707 | -0.029 | 53.974
7.5 | 0.97 | 0.01797 | -0.029 | 53.977
8 | 1.015 | 0.01892 | -0.03 | 53.626
8.5 | 1.056 | 0.01994 | -0.03 | 52.982
9 | 1.094 | 0.02112 | -0.031 | 51.781
9.5 | 1.127 | 0.02247 | -0.031 | 50.14
10 | 1.154 | 0.024 | -0.032 | 48.09
10.5 | 1.177 | 0.02549 | -0.032 | 46.183
11 | 1.175 | 0.02993 | -0.032 | 39.247
11.5 | 1.032 | 0.07646 | -0.018 | 13.494
12 | 1.042 | 0.08133 | -0.019 | 12.813
12.5 | 1.043 | 0.08782 | -0.019 | 11.874
13 | 1.039 | 0.09444 | -0.018 | 11.005
13.5 | 1.031 | 0.10119 | -0.018 | 10.188
14 | 1.017 | 0.1081 | -0.018 | 9.405
14.5 | 0.996 | 0.11455 | -0.018 | 8.699
15 | 0.965 | 0.12415 | -0.018 | 7.771
15.5 | 0.928 | 0.13231 | -0.017 | 7.01

## 30. Re 500k Mach 0.25 (2)
BIGFOIL.COM POLAR EXPORT
NACA64-116 a=0.8
NACA64-116 a=0.8 |  |  |  | Cl Max: | 1.1053 | at alpha= | 14.5 | deg
XFOIL ncrit=9 |  |  |  | L/D Max: | 77.3591 | at alpha= | 5.5 | deg
Re: | 500000 |  |  | Cd Min: | 0.23085 | at alpha= | 19.5 | deg
Mach: | 0.25 |  |  | Cl=0 at alpha= | -0.7719 | deg
|  |  |  | @ Cl=0.1, Cd= | 0.0086986
|  |  |  | @ Cl=0.4, Cd= | 0.0090236
|  |  |  | @ Cl=0.6, Cd= | 0.009099
alpha (deg) | Cl | Cd | Cm | Cl/Cd
-18.5 | -0.6838 | 0.20574 | 0.0292 | -3.3236
-18 | -0.6665 | 0.19822 | 0.0257 | -3.3624
-17.5 | -0.6441 | 0.19293 | 0.0231 | -3.3385
-17 | -0.6271 | 0.18631 | 0.0192 | -3.3659
-16.5 | -0.6345 | 0.17175 | 0.0103 | -3.6943
-16 | -0.6137 | 0.16661 | 0.008 | -3.6835
-15.5 | -0.8363 | 0.09558 | -0.0306 | -8.7497
-15 | -0.8792 | 0.08003 | -0.0407 | -10.9859
-14.5 | -0.9167 | 0.06761 | -0.0472 | -13.5586
-14 | -0.9399 | 0.05841 | -0.0508 | -16.0914
-13.5 | -0.9557 | 0.05084 | -0.0526 | -18.7982
-13 | -0.954 | 0.04577 | -0.0532 | -20.8433
-12.5 | -0.9528 | 0.04065 | -0.0529 | -23.4391
-12 | -0.9441 | 0.03614 | -0.0518 | -26.1234
-11.5 | -0.9261 | 0.03249 | -0.0503 | -28.5042
-11 | -0.9011 | 0.02957 | -0.0488 | -30.4735
-10.5 | -0.8683 | 0.02674 | -0.0472 | -32.472
-10 | -0.8282 | 0.02455 | -0.0474 | -33.7352
-9.5 | -0.7815 | 0.02258 | -0.048 | -34.6103
-9 | -0.7645 | 0.02059 | -0.0432 | -37.1297
-8.5 | -0.744 | 0.01895 | -0.0389 | -39.2612
-8 | -0.7211 | 0.01768 | -0.0342 | -40.7862
-7.5 | -0.699 | 0.01623 | -0.0292 | -43.0684
-7 | -0.6604 | 0.01521 | -0.0265 | -43.4188
-6.5 | -0.6197 | 0.01413 | -0.0241 | -43.857
-6 | -0.5757 | 0.01305 | -0.0222 | -44.1149
-5.5 | -0.5345 | 0.01155 | -0.0203 | -46.2771
-5 | -0.4984 | 0.00934 | -0.0182 | -53.3619
-4.5 | -0.4455 | 0.00876 | -0.0175 | -50.8562
-4 | -0.3869 | 0.00867 | -0.0175 | -44.6251
-3.5 | -0.3276 | 0.00869 | -0.0176 | -37.6985
-3 | -0.2683 | 0.00868 | -0.0177 | -30.9101
-2.5 | -0.2088 | 0.00879 | -0.0179 | -23.7543
-2 | -0.1487 | 0.00878 | -0.0182 | -16.9362
-1.5 | -0.0881 | 0.00876 | -0.0188 | -10.0571
-1 | -0.0276 | 0.0087 | -0.0194 | -3.1724
-0.5 | 0.0329 | 0.00872 | -0.02 | 3.7729
0 | 0.0935 | 0.00869 | -0.0206 | 10.7595
0.5 | 0.154 | 0.00877 | -0.0212 | 17.5599
1 | 0.2145 | 0.00876 | -0.0218 | 24.4863
1.5 | 0.2751 | 0.00888 | -0.0224 | 30.9797
2 | 0.3354 | 0.00892 | -0.0229 | 37.6009
2.5 | 0.3957 | 0.00902 | -0.0234 | 43.8692
3 | 0.4556 | 0.00907 | -0.0238 | 50.2315
3.5 | 0.514 | 0.00903 | -0.0237 | 56.9214
4 | 0.5725 | 0.00908 | -0.0236 | 63.0507
4.5 | 0.6305 | 0.00912 | -0.0235 | 69.1338
5 | 0.6876 | 0.00927 | -0.0232 | 74.1748
5.5 | 0.7411 | 0.00958 | -0.0223 | 77.3591
6 | 0.7696 | 0.01157 | -0.0183 | 66.5169
7 | 0.8197 | 0.01513 | -0.0093 | 54.1771
7.5 | 0.8392 | 0.0164 | -0.0036 | 51.1707
8 | 0.8604 | 0.01773 | 0.0015 | 48.5279
8.5 | 0.8764 | 0.01937 | 0.0067 | 45.2452
9 | 0.9076 | 0.02129 | 0.0082 | 42.6303
9.5 | 0.9291 | 0.02382 | 0.0106 | 39.005
10 | 0.9537 | 0.02624 | 0.0126 | 36.3453
10.5 | 0.9744 | 0.02903 | 0.0148 | 33.5653
11 | 0.9969 | 0.03187 | 0.0169 | 31.2802
11.5 | 1.0224 | 0.03456 | 0.0185 | 29.5833
12 | 1.0461 | 0.03752 | 0.02 | 27.8811
12.5 | 1.0696 | 0.04093 | 0.0218 | 26.1324
13 | 1.086 | 0.04487 | 0.0228 | 24.2033
13.5 | 1.0973 | 0.04947 | 0.0234 | 22.1811
14 | 1.1042 | 0.05467 | 0.0233 | 20.1975
14.5 | 1.1053 | 0.06077 | 0.0225 | 18.1883
15 | 1.0986 | 0.06828 | 0.0208 | 16.0896
15.5 | 1.075 | 0.07862 | 0.0172 | 13.6734
16 | 1.0425 | 0.09125 | 0.0108 | 11.4247
16.5 | 1.0047 | 0.10627 | 0.0022 | 9.4542
17 | 0.9604 | 0.12436 | -0.0093 | 7.7227
18 | 0.7699 | 0.2064 | -0.0544 | 3.7301
18.5 | 0.7832 | 0.21444 | -0.0593 | 3.6523
19 | 0.8059 | 0.21905 | -0.0619 | 3.6791
19.5 | 0.8102 | 0.23085 | -0.0693 | 3.5096

## 31. Re 500k Mach 0.50 (1)
BIGFOIL.COM POLAR EXPORT
NACA64-116 a=0.8
NACA64-116 a=0.8 |  |  |  | Cl Max: | 1.145 | at alpha= | 20 | deg
JavaFoil+Calcfoil stall+Eppler ext transition |  |  |  | L/D Max: | 73.652 | at alpha= | 4.5 | deg
Re: | 500000 |  |  | Cd Min: | 0.00845 | at alpha= | -2 | deg
Mach: | 0.5 |  |  | Cl=0 at alpha= | -0.78873 | deg
|  |  |  | @ Cl=0.1, Cd= | 0.0085166
|  |  |  | @ Cl=0.4, Cd= | 0.0089708
|  |  |  | @ Cl=0.6, Cd= | 0.0093392
alpha (deg) | Cl | Cd | Cm | Cl/Cd
-20 | -1.068 | 0.23206 | 0.005 | -4.603
-19.5 | -1.041 | 0.22935 | 0.005 | -4.541
-19 | -1.012 | 0.21617 | 0.004 | -4.683
-18.5 | -0.985 | 0.21129 | 0.004 | -4.661
-18 | -0.958 | 0.20322 | 0.003 | -4.714
-17.5 | -0.931 | 0.1991 | 0.003 | -4.675
-17 | -0.904 | 0.19688 | 0.003 | -4.594
-16.5 | -0.874 | 0.1877 | 0.002 | -4.659
-16 | -0.847 | 0.18265 | 0.002 | -4.638
-15.5 | -0.82 | 0.17331 | 0.001 | -4.731
-15 | -0.793 | 0.16949 | 0.001 | -4.677
-14.5 | -0.764 | 0.15945 | 0 | -4.789
-14 | -0.736 | 0.15477 | 0 | -4.756
-13.5 | -0.709 | 0.14788 | 0 | -4.793
-13 | -0.681 | 0.14396 | -0.001 | -4.733
-12.5 | -0.653 | 0.13382 | -0.001 | -4.877
-12 | -0.625 | 0.13095 | -0.001 | -4.773
-11.5 | -0.597 | 0.13135 | -0.002 | -4.549
-11 | -0.57 | 0.12033 | -0.002 | -4.737
-10.5 | -0.542 | 0.11446 | -0.002 | -4.738
-10 | -0.514 | 0.10206 | -0.002 | -5.036
-9.5 | -0.486 | 0.09739 | -0.003 | -4.993
-9 | -0.654 | 0.071 | -0.003 | -9.209
-8.5 | -0.71 | 0.06088 | -0.004 | -11.664
-8 | -0.71 | 0.0549 | -0.004 | -12.935
-7.5 | -0.812 | 0.02112 | -0.009 | -38.444
-7 | -0.654 | 0.05163 | -0.005 | -12.662
-6.5 | -0.731 | 0.01816 | -0.011 | -40.244
-6 | -0.679 | 0.01693 | -0.012 | -40.116
-5.5 | -0.623 | 0.01596 | -0.013 | -39.047
-5 | -0.564 | 0.01505 | -0.013 | -37.484
-4.5 | -0.502 | 0.01425 | -0.014 | -35.255
-4 | -0.449 | 0.00888 | -0.015 | -50.603
-3.5 | -0.38 | 0.00868 | -0.016 | -43.829
-3 | -0.311 | 0.0086 | -0.017 | -36.152
-2.5 | -0.241 | 0.00846 | -0.018 | -28.497
-2 | -0.171 | 0.00845 | -0.019 | -20.225
-1.5 | -0.101 | 0.00849 | -0.019 | -11.848
-1 | -0.03 | 0.00845 | -0.02 | -3.537
-0.5 | 0.041 | 0.0085 | -0.021 | 4.808
0 | 0.112 | 0.00852 | -0.022 | 13.105
0.5 | 0.182 | 0.00855 | -0.023 | 21.325
1 | 0.253 | 0.00867 | -0.024 | 29.215
1.5 | 0.324 | 0.00883 | -0.024 | 36.689
2 | 0.395 | 0.00897 | -0.025 | 43.991
2.5 | 0.46 | 0.00898 | -0.026 | 51.247
3 | 0.528 | 0.00916 | -0.026 | 57.631
3.5 | 0.595 | 0.00932 | -0.027 | 63.792
4 | 0.66 | 0.00957 | -0.028 | 68.979
4.5 | 0.724 | 0.00983 | -0.029 | 73.652
5 | 0.776 | 0.0165 | -0.029 | 46.996
5.5 | 0.834 | 0.01749 | -0.03 | 47.668
6 | 0.889 | 0.0186 | -0.03 | 47.779
6.5 | 0.939 | 0.01985 | -0.031 | 47.287
7 | 0.982 | 0.0213 | -0.031 | 46.112
7.5 | 1.015 | 0.02292 | -0.032 | 44.265
8 | 1.024 | 0.02473 | -0.033 | 41.418
8.5 | 0.854 | 0.06028 | -0.016 | 14.161
9 | 0.745 | 0.0711 | -0.015 | 10.479
9.5 | 0.572 | 0.09955 | -0.015 | 5.744
10 | 0.599 | 0.11067 | -0.015 | 5.413
10.5 | 0.626 | 0.11006 | -0.016 | 5.691
11 | 0.655 | 0.12046 | -0.017 | 5.434
11.5 | 0.682 | 0.12965 | -0.018 | 5.258
12 | 0.709 | 0.1329 | -0.018 | 5.334
12.5 | 0.736 | 0.13839 | -0.018 | 5.319
13 | 0.765 | 0.15058 | -0.02 | 5.078
13.5 | 0.792 | 0.15421 | -0.021 | 5.133
14 | 0.818 | 0.15875 | -0.021 | 5.155
14.5 | 0.846 | 0.16521 | -0.022 | 5.119
15 | 0.874 | 0.17688 | -0.023 | 4.943
15.5 | 0.901 | 0.18286 | -0.023 | 4.928
16 | 0.928 | 0.18579 | -0.024 | 4.995
16.5 | 0.956 | 0.19016 | -0.025 | 5.03
17 | 0.984 | 0.20253 | -0.026 | 4.858
17.5 | 1.01 | 0.20385 | -0.026 | 4.956
18 | 1.037 | 0.21332 | -0.027 | 4.862
18.5 | 1.065 | 0.21731 | -0.028 | 4.902
19 | 1.093 | 0.2255 | -0.029 | 4.847
19.5 | 1.119 | 0.23175 | -0.029 | 4.829
20 | 1.145 | 0.23832 | -0.03 | 4.806

## 32. Re 500k Mach 0.50 (2)
BIGFOIL.COM POLAR EXPORT
NACA64-116 a=0.8
NACA64-116 a=0.8 |  |  |  | Cl Max: | 0.9193 | at alpha= | 10.5 | deg
XFOIL ncrit=9 |  |  |  | L/D Max: | 73.0114 | at alpha= | 5 | deg
Re: | 500000 |  |  | Cd Min: | 0.25453 | at alpha= | -20 | deg
Mach: | 0.5 |  |  | Cl=0 at alpha= | -0.76084 | deg
|  |  |  | @ Cl=0.1, Cd= | 0.0094623
|  |  |  | @ Cl=0.4, Cd= | 0.0098519
|  |  |  | @ Cl=0.6, Cd= | 0.009964
alpha (deg) | Cl | Cd | Cm | Cl/Cd
-20 | -0.7746 | 0.25453 | 0.0572 | -3.0433
-19.5 | -0.7489 | 0.24748 | 0.0534 | -3.0261
-19 | -0.7264 | 0.23978 | 0.0485 | -3.0294
-18.5 | -0.7182 | 0.22906 | 0.0392 | -3.1354
-18 | -0.6883 | 0.22142 | 0.0367 | -3.1086
-17.5 | -0.6645 | 0.21419 | 0.0325 | -3.1024
-17 | -0.6457 | 0.20543 | 0.0268 | -3.1432
-16.5 | -0.6346 | 0.19486 | 0.0198 | -3.2567
-16 | -0.6078 | 0.18831 | 0.0168 | -3.2277
-15.5 | -0.5881 | 0.18017 | 0.012 | -3.2641
-15 | -0.5877 | 0.16719 | 0.0024 | -3.5152
-14.5 | -0.5745 | 0.15572 | -0.0023 | -3.6893
-14 | -0.5565 | 0.1481 | -0.0058 | -3.7576
-13.5 | -0.5514 | 0.13702 | -0.0117 | -4.0242
-13 | -0.5586 | 0.12346 | -0.0192 | -4.5245
-12.5 | -0.5775 | 0.10821 | -0.0278 | -5.3368
-12 | -0.6233 | 0.08832 | -0.0401 | -7.0573
-11.5 | -0.6612 | 0.0729 | -0.0508 | -9.07
-11 | -0.6939 | 0.06056 | -0.0586 | -11.4581
-10.5 | -0.721 | 0.05045 | -0.0637 | -14.2914
-10 | -0.7307 | 0.04162 | -0.0689 | -17.5565
-9.5 | -0.7309 | 0.03541 | -0.0687 | -20.6411
-9 | -0.7225 | 0.03114 | -0.065 | -23.2017
-8.5 | -0.7012 | 0.02794 | -0.0612 | -25.0966
-8 | -0.6731 | 0.02535 | -0.0572 | -26.5523
-7.5 | -0.6471 | 0.0228 | -0.0531 | -28.3816
-7 | -0.6252 | 0.02028 | -0.0489 | -30.8284
-6.5 | -0.6018 | 0.01805 | -0.0445 | -33.3407
-6 | -0.5844 | 0.01603 | -0.0388 | -36.4566
-5.5 | -0.5573 | 0.01464 | -0.0331 | -38.0669
-5 | -0.5211 | 0.01312 | -0.0288 | -39.718
-4.5 | -0.4928 | 0.01073 | -0.0243 | -45.9273
-4 | -0.4448 | 0.0094 | -0.0217 | -47.3191
-3.5 | -0.3771 | 0.00934 | -0.0211 | -40.3747
-3 | -0.3091 | 0.00944 | -0.0207 | -32.7436
-2.5 | -0.2408 | 0.00957 | -0.0204 | -25.162
-2 | -0.1717 | 0.00956 | -0.0206 | -17.9603
-1.5 | -0.1024 | 0.00957 | -0.0211 | -10.7001
-1 | -0.0331 | 0.00947 | -0.0216 | -3.4952
-0.5 | 0.0361 | 0.00949 | -0.0223 | 3.804
0 | 0.1053 | 0.00946 | -0.0229 | 11.1311
0.5 | 0.1744 | 0.00954 | -0.0235 | 18.2809
1 | 0.2435 | 0.00958 | -0.0241 | 25.4175
1.5 | 0.3128 | 0.00972 | -0.0247 | 32.1811
2 | 0.3818 | 0.00981 | -0.0251 | 38.9195
2.5 | 0.4513 | 0.00997 | -0.0255 | 45.2658
3 | 0.5197 | 0.01002 | -0.0254 | 51.8663
3.5 | 0.5869 | 0.00997 | -0.0248 | 58.8666
4 | 0.6528 | 0.00994 | -0.0238 | 65.674
4.5 | 0.7174 | 0.01005 | -0.0224 | 71.3831
5 | 0.771 | 0.01056 | -0.0193 | 73.0114
5.5 | 0.7669 | 0.01337 | -0.0095 | 57.3598
6 | 0.7587 | 0.01583 | 0.0004 | 47.928
6.5 | 0.7672 | 0.01849 | 0.0066 | 41.4927
7 | 0.7854 | 0.02109 | 0.0113 | 37.2404
7.5 | 0.8021 | 0.02401 | 0.0155 | 33.4069
8 | 0.8154 | 0.02732 | 0.0195 | 29.8463
8.5 | 0.8337 | 0.03032 | 0.0234 | 27.4967
9 | 0.8485 | 0.03336 | 0.0278 | 25.4347
9.5 | 0.8833 | 0.03717 | 0.0278 | 23.7638
10 | 0.9063 | 0.04126 | 0.03 | 21.9656
10.5 | 0.9193 | 0.04649 | 0.0313 | 19.7741
11 | 0.9176 | 0.05342 | 0.0311 | 17.1771
11.5 | 0.9014 | 0.06256 | 0.0287 | 14.4086
12 | 0.875 | 0.07379 | 0.0237 | 11.858
12.5 | 0.8429 | 0.08709 | 0.0161 | 9.6785
13 | 0.8053 | 0.10304 | 0.0057 | 7.8154
13.5 | 0.7615 | 0.12259 | -0.0071 | 6.2118
14 | 0.7304 | 0.14172 | -0.0183 | 5.1538
14.5 | 0.7234 | 0.1561 | -0.0266 | 4.6342
15 | 0.7274 | 0.16822 | -0.0335 | 4.3241
15.5 | 0.7346 | 0.18024 | -0.0403 | 4.0757

## 33. Re 750k Mach 0.00 (1)
BIGFOIL.COM POLAR EXPORT
NACA64-116 a=0.8
NACA64-116 a=0.8 |  |  |  | Cl Max: | 1.291 | at alpha= | 13.5 | deg
JavaFoil+Calcfoil stall+Eppler ext transition |  |  |  | L/D Max: | 89.356 | at alpha= | 5 | deg
Re: | 750000 |  |  | Cd Min: | 0.00703 | at alpha= | -2.5 | deg
Mach: | 0 |  |  | Cl=0 at alpha= | -0.78688 | deg
|  |  |  | @ Cl=0.1, Cd= | 0.0070825
|  |  |  | @ Cl=0.4, Cd= | 0.0073267
|  |  |  | @ Cl=0.6, Cd= | 0.007612
alpha (deg) | Cl | Cd | Cm | Cl/Cd
-18 | -0.992 | 0.14782 | 0.003 | -6.714
-17.5 | -1.002 | 0.14135 | 0.002 | -7.088
-17 | -1.011 | 0.13415 | 0.002 | -7.534
-16.5 | -1.016 | 0.12713 | 0.002 | -7.992
-16 | -1.019 | 0.11996 | 0.001 | -8.491
-15.5 | -1.019 | 0.11345 | 0.001 | -8.985
-15 | -1.017 | 0.10723 | 0.001 | -9.486
-14.5 | -1.014 | 0.10076 | 0 | -10.068
-14 | -1.011 | 0.0931 | 0 | -10.859
-13.5 | -1.036 | 0.071 | 0 | -14.587
-13 | -1.115 | 0.03454 | -0.001 | -32.264
-12.5 | -1.113 | 0.02855 | -0.002 | -38.999
-12 | -1.099 | 0.02552 | -0.002 | -43.064
-11.5 | -1.079 | 0.02329 | -0.003 | -46.343
-11 | -1.053 | 0.02153 | -0.004 | -48.91
-10.5 | -1.023 | 0.02004 | -0.004 | -51.034
-10 | -0.988 | 0.01884 | -0.005 | -52.452
-9.5 | -0.951 | 0.01772 | -0.006 | -53.667
-9 | -0.91 | 0.01672 | -0.006 | -54.447
-8.5 | -0.866 | 0.01567 | -0.007 | -55.291
-8 | -0.82 | 0.01484 | -0.008 | -55.261
-7.5 | -0.772 | 0.01412 | -0.008 | -54.675
-7 | -0.722 | 0.01341 | -0.009 | -53.805
-6.5 | -0.67 | 0.01282 | -0.01 | -52.243
-6 | -0.617 | 0.01226 | -0.01 | -50.278
-5.5 | -0.562 | 0.01183 | -0.011 | -47.489
-5 | -0.506 | 0.01089 | -0.012 | -46.48
-4.5 | -0.45 | 0.00721 | -0.013 | -62.41
-4 | -0.391 | 0.00719 | -0.013 | -54.307
-3.5 | -0.33 | 0.0071 | -0.014 | -46.574
-3 | -0.27 | 0.00708 | -0.015 | -38.113
-2.5 | -0.209 | 0.00703 | -0.015 | -29.745
-2 | -0.148 | 0.00707 | -0.016 | -20.946
-1.5 | -0.087 | 0.00707 | -0.017 | -12.329
-1 | -0.026 | 0.00706 | -0.018 | -3.663
-0.5 | 0.035 | 0.00704 | -0.018 | 5.031
0 | 0.097 | 0.00708 | -0.019 | 13.649
0.5 | 0.158 | 0.00713 | -0.02 | 22.157
1 | 0.219 | 0.00719 | -0.02 | 30.503
1.5 | 0.281 | 0.00722 | -0.021 | 38.838
2 | 0.342 | 0.00723 | -0.022 | 47.271
2.5 | 0.402 | 0.00733 | -0.022 | 54.822
3 | 0.462 | 0.0074 | -0.023 | 62.516
3.5 | 0.523 | 0.00743 | -0.024 | 70.303
4 | 0.582 | 0.00757 | -0.025 | 76.965
4.5 | 0.642 | 0.00771 | -0.025 | 83.172
5 | 0.7 | 0.00783 | -0.026 | 89.356
5.5 | 0.745 | 0.013 | -0.026 | 57.31
6 | 0.799 | 0.01355 | -0.027 | 58.951
6.5 | 0.851 | 0.01413 | -0.027 | 60.26
7 | 0.903 | 0.01483 | -0.028 | 60.851
7.5 | 0.952 | 0.01552 | -0.028 | 61.334
8 | 0.998 | 0.01625 | -0.029 | 61.408
8.5 | 1.042 | 0.01708 | -0.03 | 61.028
9 | 1.084 | 0.01797 | -0.03 | 60.306
9.5 | 1.122 | 0.01894 | -0.031 | 59.232
10 | 1.157 | 0.02007 | -0.031 | 57.644
10.5 | 1.189 | 0.02129 | -0.032 | 55.844
11 | 1.217 | 0.02256 | -0.032 | 53.942
11.5 | 1.241 | 0.02409 | -0.033 | 51.504
12 | 1.261 | 0.02564 | -0.033 | 49.202
12.5 | 1.277 | 0.02776 | -0.034 | 45.992
13 | 1.287 | 0.03047 | -0.034 | 42.224
13.5 | 1.291 | 0.03362 | -0.034 | 38.405
14 | 1.286 | 0.03837 | -0.034 | 33.509
14.5 | 1.266 | 0.04711 | -0.034 | 26.875
15 | 1.159 | 0.09188 | -0.027 | 12.613
15.5 | 1.13 | 0.10897 | -0.023 | 10.372
16 | 1.116 | 0.11868 | -0.022 | 9.406
16.5 | 1.104 | 0.12645 | -0.021 | 8.731
17 | 1.089 | 0.13383 | -0.021 | 8.134
17.5 | 1.073 | 0.14234 | -0.021 | 7.535
18 | 1.055 | 0.14941 | -0.021 | 7.058
18.5 | 1.034 | 0.15867 | -0.021 | 6.517

## 34. Re 750k Mach 0.00 (2)
BIGFOIL.COM POLAR EXPORT
NACA64-116 a=0.8
NACA64-116 a=0.8 |  |  |  | Cl Max: | 1.2376 | at alpha= | 17.5 | deg
XFOIL ncrit=9 |  |  |  | L/D Max: | 84.3924 | at alpha= | 5 | deg
Re: | 750000 |  |  | Cd Min: | 0.11837 | at alpha= | 20 | deg
Mach: | 0 |  |  | Cl=0 at alpha= | -0.7753 | deg
|  |  |  | @ Cl=0.1, Cd= | 0.0072077
|  |  |  | @ Cl=0.4, Cd= | 0.007452
|  |  |  | @ Cl=0.6, Cd= | 0.0076923
alpha (deg) | Cl | Cd | Cm | Cl/Cd
-18.5 | -1.0375 | 0.1 | -0.0225 | -10.375
-18 | -1.068 | 0.08656 | -0.0304 | -12.3383
-17.5 | -1.0886 | 0.07592 | -0.036 | -14.3388
-17 | -1.1023 | 0.0671 | -0.04 | -16.4277
-16.5 | -1.1096 | 0.05978 | -0.0427 | -18.5614
-16 | -1.1117 | 0.05358 | -0.0445 | -20.7484
-15.5 | -1.1088 | 0.04835 | -0.0455 | -22.9328
-15 | -1.101 | 0.04392 | -0.0458 | -25.0683
-14.5 | -1.09 | 0.04008 | -0.0458 | -27.1956
-14 | -1.0767 | 0.03623 | -0.0446 | -29.7185
-13.5 | -1.058 | 0.03328 | -0.0439 | -31.7909
-13 | -1.0358 | 0.03078 | -0.0432 | -33.6517
-12.5 | -1.0124 | 0.02837 | -0.0421 | -35.6856
-12 | -0.9871 | 0.02616 | -0.0408 | -37.7332
-11.5 | -0.9583 | 0.02433 | -0.0397 | -39.3876
-11 | -0.941 | 0.02159 | -0.0375 | -43.585
-10.5 | -0.8957 | 0.01988 | -0.0392 | -45.0553
-10 | -0.8756 | 0.01864 | -0.035 | -46.9742
-9.5 | -0.8507 | 0.01764 | -0.0311 | -48.2256
-9 | -0.8347 | 0.01616 | -0.0257 | -51.6522
-8.5 | -0.7973 | 0.01526 | -0.0234 | -52.2477
-8 | -0.754 | 0.01455 | -0.0219 | -51.8213
-7.5 | -0.7132 | 0.01351 | -0.0201 | -52.7905
-7 | -0.6665 | 0.01278 | -0.0191 | -52.1518
-6.5 | -0.6184 | 0.01207 | -0.0182 | -51.2345
-6 | -0.5705 | 0.01123 | -0.0174 | -50.8014
-5.5 | -0.524 | 0.01017 | -0.0167 | -51.5241
-5 | -0.48 | 0.0086 | -0.0158 | -55.814
-4.5 | -0.4312 | 0.00751 | -0.0154 | -57.4168
-4 | -0.3745 | 0.00734 | -0.0157 | -51.0218
-3.5 | -0.3171 | 0.00727 | -0.0162 | -43.6176
-2.5 | -0.2011 | 0.00722 | -0.0171 | -27.8532
-2 | -0.1431 | 0.00724 | -0.0176 | -19.7652
-1.5 | -0.0848 | 0.00723 | -0.0182 | -11.7289
-1 | -0.0262 | 0.0072 | -0.0188 | -3.6389
-0.5 | 0.0321 | 0.00723 | -0.0194 | 4.4398
0 | 0.091 | 0.0072 | -0.0201 | 12.6389
0.5 | 0.1493 | 0.00725 | -0.0207 | 20.5931
1 | 0.208 | 0.00725 | -0.0214 | 28.6897
1.5 | 0.2662 | 0.00734 | -0.022 | 36.267
2 | 0.3247 | 0.00734 | -0.0226 | 44.2371
2.5 | 0.3828 | 0.00744 | -0.0231 | 51.4516
3 | 0.4402 | 0.00748 | -0.0235 | 58.8503
3.5 | 0.4975 | 0.00751 | -0.0239 | 66.245
4 | 0.5547 | 0.00758 | -0.0242 | 73.1794
4.5 | 0.6112 | 0.00772 | -0.0245 | 79.171
5 | 0.6667 | 0.0079 | -0.0246 | 84.3924
5.5 | 0.7167 | 0.00855 | -0.024 | 83.8246
6 | 0.7514 | 0.01046 | -0.0216 | 71.8356
6.5 | 0.7896 | 0.01186 | -0.0195 | 66.5767
7 | 0.8278 | 0.01305 | -0.0173 | 63.433
7.5 | 0.867 | 0.01399 | -0.015 | 61.9728
8 | 0.9052 | 0.01482 | -0.0126 | 61.0796
8.5 | 0.9349 | 0.01567 | -0.0088 | 59.6618
9 | 0.9579 | 0.01666 | -0.0041 | 57.497
9.5 | 0.9718 | 0.01794 | 0.0017 | 54.1695
10 | 1.0117 | 0.01933 | 0.0019 | 52.3383
10.5 | 1.0369 | 0.0211 | 0.0042 | 49.1422
11 | 1.0535 | 0.02359 | 0.007 | 44.6588
11.5 | 1.0797 | 0.02555 | 0.0087 | 42.2583
12 | 1.1025 | 0.02786 | 0.0103 | 39.5729
12.5 | 1.1223 | 0.0305 | 0.0118 | 36.7967
13 | 1.1332 | 0.03399 | 0.0137 | 33.3392
13.5 | 1.1547 | 0.03674 | 0.0146 | 31.429
14 | 1.1738 | 0.03979 | 0.0153 | 29.4999
14.5 | 1.1906 | 0.04321 | 0.0158 | 27.5538
15 | 1.2055 | 0.04694 | 0.016 | 25.6817
15.5 | 1.217 | 0.05118 | 0.016 | 23.7788
16 | 1.2235 | 0.05615 | 0.016 | 21.7898
16.5 | 1.2314 | 0.0613 | 0.015 | 20.0881
17 | 1.2369 | 0.06702 | 0.0134 | 18.4557
17.5 | 1.2376 | 0.0736 | 0.0114 | 16.8152
18 | 1.2365 | 0.08079 | 0.0086 | 15.3051
18.5 | 1.2309 | 0.08898 | 0.0051 | 13.8334
19 | 1.2242 | 0.09774 | 0.0008 | 12.5251
19.5 | 1.2123 | 0.10777 | -0.0044 | 11.249
20 | 1.199 | 0.11837 | -0.0104 | 10.1293

## 35. Re 750k Mach 0.10 (1)
BIGFOIL.COM POLAR EXPORT
NACA64-116 a=0.8
NACA64-116 a=0.8 |  |  |  | Cl Max: | 1.277 | at alpha= | 13 | deg
JavaFoil+Calcfoil stall+Eppler ext transition |  |  |  | L/D Max: | 89.067 | at alpha= | 5 | deg
Re: | 750000 |  |  | Cd Min: | 0.00706 | at alpha= | -2 | deg
Mach: | 0.1 |  |  | Cl=0 at alpha= | -0.79032 | deg
|  |  |  | @ Cl=0.1, Cd= | 0.0070843
|  |  |  | @ Cl=0.4, Cd= | 0.0073261
|  |  |  | @ Cl=0.6, Cd= | 0.00763
alpha (deg) | Cl | Cd | Cm | Cl/Cd
-17.5 | -0.972 | 0.14381 | 0.002 | -6.757
-17 | -0.983 | 0.13644 | 0.002 | -7.203
-16.5 | -0.992 | 0.12903 | 0.002 | -7.688
-16 | -0.999 | 0.12134 | 0.001 | -8.231
-15.5 | -1.002 | 0.11434 | 0.001 | -8.767
-15 | -1.003 | 0.10799 | 0.001 | -9.289
-14.5 | -1.002 | 0.10181 | 0 | -9.838
-14 | -1 | 0.09489 | 0 | -10.535
-13.5 | -0.997 | 0.08642 | 0 | -11.54
-13 | -0.995 | 0.07674 | -0.001 | -12.971
-12.5 | -1.096 | 0.03203 | -0.002 | -34.21
-12 | -1.093 | 0.02646 | -0.002 | -41.297
-11.5 | -1.076 | 0.02374 | -0.003 | -45.347
-11 | -1.052 | 0.02189 | -0.004 | -48.043
-10.5 | -1.022 | 0.02048 | -0.004 | -49.908
-10 | -0.989 | 0.01909 | -0.005 | -51.817
-9.5 | -0.952 | 0.01803 | -0.006 | -52.81
-9 | -0.912 | 0.01691 | -0.006 | -53.927
-8.5 | -0.868 | 0.01591 | -0.007 | -54.573
-8 | -0.822 | 0.01503 | -0.008 | -54.73
-7.5 | -0.774 | 0.01424 | -0.008 | -54.368
-7 | -0.724 | 0.01352 | -0.009 | -53.553
-6.5 | -0.672 | 0.01291 | -0.01 | -52.096
-6 | -0.619 | 0.01234 | -0.01 | -50.143
-5.5 | -0.564 | 0.0119 | -0.011 | -47.417
-5 | -0.508 | 0.01052 | -0.012 | -48.286
-4.5 | -0.452 | 0.00727 | -0.013 | -62.281
-4 | -0.393 | 0.00719 | -0.013 | -54.617
-3.5 | -0.332 | 0.00714 | -0.014 | -46.542
-3 | -0.271 | 0.00712 | -0.015 | -38.122
-2.5 | -0.21 | 0.0071 | -0.016 | -29.591
-2 | -0.149 | 0.00706 | -0.016 | -21.076
-1.5 | -0.088 | 0.00706 | -0.017 | -12.406
-1 | -0.026 | 0.0071 | -0.018 | -3.662
-0.5 | 0.036 | 0.00711 | -0.018 | 5.005
0 | 0.097 | 0.00708 | -0.019 | 13.735
0.5 | 0.159 | 0.00717 | -0.02 | 22.153
1 | 0.22 | 0.00718 | -0.02 | 30.697
1.5 | 0.282 | 0.00723 | -0.021 | 38.976
2 | 0.343 | 0.00727 | -0.022 | 47.26
2.5 | 0.404 | 0.00733 | -0.023 | 55.107
3 | 0.465 | 0.00739 | -0.023 | 62.896
3.5 | 0.525 | 0.00751 | -0.024 | 69.9
4 | 0.585 | 0.0076 | -0.025 | 77.029
4.5 | 0.645 | 0.00772 | -0.025 | 83.541
5 | 0.703 | 0.0079 | -0.026 | 89.067
5.5 | 0.748 | 0.01307 | -0.026 | 57.222
6 | 0.802 | 0.01366 | -0.027 | 58.733
6.5 | 0.855 | 0.01426 | -0.027 | 59.96
7 | 0.906 | 0.01495 | -0.028 | 60.613
7.5 | 0.955 | 0.01565 | -0.029 | 61.039
8 | 1.001 | 0.0164 | -0.029 | 61.048
8.5 | 1.045 | 0.01724 | -0.03 | 60.601
9 | 1.086 | 0.01816 | -0.03 | 59.811
9.5 | 1.124 | 0.01916 | -0.031 | 58.655
10 | 1.158 | 0.02041 | -0.031 | 56.741
10.5 | 1.189 | 0.02159 | -0.032 | 55.079
11 | 1.216 | 0.0229 | -0.032 | 53.097
11.5 | 1.238 | 0.02451 | -0.033 | 50.523
12 | 1.257 | 0.02609 | -0.033 | 48.17
12.5 | 1.27 | 0.02836 | -0.034 | 44.791
13 | 1.277 | 0.03134 | -0.034 | 40.729
13.5 | 1.277 | 0.03507 | -0.034 | 36.404
14 | 1.26 | 0.04251 | -0.034 | 29.649
14.5 | 1.141 | 0.09049 | -0.026 | 12.611
15 | 1.123 | 0.10268 | -0.024 | 10.937
15.5 | 1.11 | 0.11072 | -0.023 | 10.027
16 | 1.093 | 0.1208 | -0.022 | 9.051
16.5 | 1.075 | 0.12983 | -0.02 | 8.282
17 | 1.058 | 0.1374 | -0.021 | 7.703
17.5 | 1.038 | 0.14447 | -0.021 | 7.187
18 | 1.016 | 0.15261 | -0.021 | 6.656

## 36. Re 750k Mach 0.10 (2)
BIGFOIL.COM POLAR EXPORT
NACA64-116 a=0.8
NACA64-116 a=0.8 |  |  |  | Cl Max: | 1.2219 | at alpha= | 17 | deg
XFOIL ncrit=9 |  |  |  | L/D Max: | 84.3522 | at alpha= | 5 | deg
Re: | 750000 |  |  | Cd Min: | 0.22509 | at alpha= | -20 | deg
Mach: | 0.1 |  |  | Cl=0 at alpha= | -0.7756 | deg
|  |  |  | @ Cl=0.1, Cd= | 0.0072358
|  |  |  | @ Cl=0.4, Cd= | 0.0074677
|  |  |  | @ Cl=0.6, Cd= | 0.0077135
alpha (deg) | Cl | Cd | Cm | Cl/Cd
-20 | -0.71 | 0.22509 | 0.044 | -3.1543
-19.5 | -0.7083 | 0.21242 | 0.0367 | -3.3344
-19 | -0.688 | 0.20765 | 0.0337 | -3.3133
-18 | -1.0023 | 0.10006 | -0.0232 | -10.017
-17.5 | -1.0412 | 0.08504 | -0.0321 | -12.2437
-17 | -1.0664 | 0.07374 | -0.038 | -14.4616
-16.5 | -1.0816 | 0.06479 | -0.042 | -16.6939
-16 | -1.0902 | 0.05741 | -0.0445 | -18.9897
-15.5 | -1.0925 | 0.0513 | -0.0461 | -21.2963
-15 | -1.0889 | 0.04618 | -0.0467 | -23.5795
-14.5 | -1.0805 | 0.04197 | -0.047 | -25.7446
-14 | -1.0704 | 0.03769 | -0.046 | -28.4001
-13.5 | -1.0531 | 0.03449 | -0.0452 | -30.5335
-13 | -1.032 | 0.03182 | -0.0446 | -32.4324
-12.5 | -1.0093 | 0.02928 | -0.0435 | -34.4706
-12 | -0.9847 | 0.02692 | -0.0422 | -36.5788
-11.5 | -0.9566 | 0.02495 | -0.041 | -38.3407
-11 | -0.9378 | 0.02224 | -0.0389 | -42.1673
-10.5 | -0.8925 | 0.02036 | -0.0407 | -43.836
-10 | -0.8722 | 0.01903 | -0.0367 | -45.8329
-9.5 | -0.8477 | 0.01791 | -0.0328 | -47.3311
-9 | -0.8343 | 0.01642 | -0.027 | -50.81
-8.5 | -0.7988 | 0.01545 | -0.0244 | -51.7023
-8 | -0.7566 | 0.01468 | -0.0226 | -51.5395
-7.5 | -0.716 | 0.01363 | -0.0207 | -52.5312
-7 | -0.6688 | 0.01294 | -0.0196 | -51.6847
-6 | -0.573 | 0.01134 | -0.0178 | -50.5291
-5.5 | -0.5262 | 0.01029 | -0.017 | -51.137
-5 | -0.4821 | 0.00875 | -0.0161 | -55.0971
-4.5 | -0.434 | 0.00754 | -0.0156 | -57.5597
-4 | -0.3768 | 0.00737 | -0.0159 | -51.1262
-3.5 | -0.3191 | 0.00729 | -0.0163 | -43.7723
-3 | -0.2608 | 0.00728 | -0.0167 | -35.8242
-2.5 | -0.2023 | 0.00725 | -0.0172 | -27.9034
-2 | -0.144 | 0.00727 | -0.0177 | -19.8074
-1.5 | -0.0854 | 0.00726 | -0.0182 | -11.7631
-1 | -0.0263 | 0.00722 | -0.0189 | -3.6427
-0.5 | 0.0323 | 0.00724 | -0.0195 | 4.4613
0 | 0.0915 | 0.00723 | -0.0202 | 12.6556
0.5 | 0.1502 | 0.00727 | -0.0208 | 20.6602
1 | 0.2092 | 0.00728 | -0.0215 | 28.7363
1.5 | 0.2678 | 0.00736 | -0.0221 | 36.3859
2 | 0.3267 | 0.00737 | -0.0227 | 44.3284
2.5 | 0.3852 | 0.00746 | -0.0232 | 51.6354
3 | 0.4429 | 0.00749 | -0.0236 | 59.1322
3.5 | 0.5006 | 0.00753 | -0.024 | 66.4807
4 | 0.5581 | 0.00761 | -0.0243 | 73.3377
4.5 | 0.6148 | 0.00775 | -0.0245 | 79.329
5 | 0.6706 | 0.00795 | -0.0246 | 84.3522
5.5 | 0.7195 | 0.00871 | -0.0238 | 82.6062
6 | 0.754 | 0.01064 | -0.0212 | 70.8647
6.5 | 0.7919 | 0.01204 | -0.019 | 65.7724
7 | 0.8303 | 0.0132 | -0.0167 | 62.9015
7.5 | 0.8685 | 0.01417 | -0.0142 | 61.2915
8 | 0.9058 | 0.01501 | -0.0116 | 60.3464
8.5 | 0.933 | 0.01586 | -0.0072 | 58.8272
9 | 0.955 | 0.01698 | -0.0025 | 56.2426
9.5 | 0.9701 | 0.01828 | 0.0031 | 53.0689
10 | 1.0097 | 0.0198 | 0.0032 | 50.9949
10.5 | 1.033 | 0.02177 | 0.0056 | 47.4506
11 | 1.0512 | 0.02424 | 0.0082 | 43.3663
11.5 | 1.0767 | 0.02634 | 0.0099 | 40.877
12 | 1.0988 | 0.02878 | 0.0115 | 38.1793
12.5 | 1.1173 | 0.03162 | 0.0131 | 35.3352
13 | 1.1303 | 0.03504 | 0.0148 | 32.2574
13.5 | 1.1506 | 0.03796 | 0.0157 | 30.3109
14 | 1.1691 | 0.0412 | 0.0164 | 28.3762
14.5 | 1.1852 | 0.04479 | 0.0168 | 26.4613
15 | 1.199 | 0.04878 | 0.0169 | 24.5797
15.5 | 1.2074 | 0.05347 | 0.0171 | 22.5809
16 | 1.2142 | 0.05867 | 0.0165 | 20.6954
16.5 | 1.2195 | 0.06433 | 0.0153 | 18.9569
17 | 1.2219 | 0.07068 | 0.0133 | 17.2878
17.5 | 1.2188 | 0.07806 | 0.0107 | 15.6136
18 | 1.2139 | 0.08615 | 0.0073 | 14.0905
18.5 | 1.2037 | 0.09545 | 0.0029 | 12.6108
19 | 1.1923 | 0.10546 | -0.0024 | 11.3057
19.5 | 1.1735 | 0.11727 | -0.009 | 10.0068
20 | 1.1537 | 0.1298 | -0.0166 | 8.8883

## 37. Re 750k Mach 0.25 (1)
BIGFOIL.COM POLAR EXPORT
NACA64-116 a=0.8
NACA64-116 a=0.8 |  |  |  | Cl Max: | 1.211 | at alpha= | 12 | deg
JavaFoil+Calcfoil stall+Eppler ext transition |  |  |  | L/D Max: | 83.88 | at alpha= | 4.5 | deg
Re: | 750000 |  |  | Cd Min: | 0.00715 | at alpha= | -1.5 | deg
Mach: | 0.25 |  |  | Cl=0 at alpha= | -0.78906 | deg
|  |  |  | @ Cl=0.1, Cd= | 0.00721
|  |  |  | @ Cl=0.4, Cd= | 0.0074531
|  |  |  | @ Cl=0.6, Cd= | 0.0077775
alpha (deg) | Cl | Cd | Cm | Cl/Cd
-16.5 | -0.782 | 0.14547 | 0.002 | -5.375
-16 | -0.817 | 0.13586 | 0.001 | -6.016
-15.5 | -0.848 | 0.12492 | 0.001 | -6.788
-15 | -0.874 | 0.11844 | 0.001 | -7.377
-14.5 | -0.894 | 0.11056 | 0 | -8.082
-14 | -0.908 | 0.1026 | 0 | -8.854
-13.5 | -0.918 | 0.09601 | 0 | -9.562
-13 | -0.924 | 0.09002 | -0.001 | -10.261
-12.5 | -0.923 | 0.08407 | -0.001 | -10.982
-12 | -0.92 | 0.07741 | -0.001 | -11.891
-11.5 | -1.043 | 0.028 | -0.003 | -37.239
-11 | -1.036 | 0.02431 | -0.004 | -42.612
-10.5 | -1.015 | 0.02257 | -0.004 | -44.983
-10 | -0.99 | 0.02077 | -0.005 | -47.65
-9.5 | -0.958 | 0.01932 | -0.006 | -49.579
-9 | -0.921 | 0.01811 | -0.006 | -50.836
-8.5 | -0.879 | 0.01698 | -0.007 | -51.752
-8 | -0.835 | 0.01585 | -0.008 | -52.681
-7.5 | -0.787 | 0.01504 | -0.009 | -52.343
-7 | -0.737 | 0.0142 | -0.009 | -51.941
-6.5 | -0.686 | 0.01345 | -0.01 | -50.966
-6 | -0.632 | 0.01285 | -0.011 | -49.17
-5.5 | -0.576 | 0.0123 | -0.011 | -46.834
-5 | -0.519 | 0.01181 | -0.012 | -43.948
-4.5 | -0.461 | 0.01139 | -0.013 | -40.474
-4 | -0.403 | 0.00726 | -0.014 | -55.556
-3.5 | -0.341 | 0.00723 | -0.015 | -47.189
-3 | -0.279 | 0.00721 | -0.015 | -38.676
-2.5 | -0.216 | 0.00716 | -0.016 | -30.161
-2 | -0.153 | 0.00716 | -0.017 | -21.368
-1.5 | -0.09 | 0.00715 | -0.017 | -12.587
-1 | -0.027 | 0.00719 | -0.018 | -3.716
-0.5 | 0.037 | 0.00719 | -0.019 | 5.085
0 | 0.1 | 0.00721 | -0.02 | 13.857
0.5 | 0.163 | 0.00723 | -0.02 | 22.58
1 | 0.226 | 0.00727 | -0.021 | 31.159
1.5 | 0.29 | 0.00733 | -0.022 | 39.505
2 | 0.353 | 0.0074 | -0.022 | 47.668
2.5 | 0.415 | 0.00747 | -0.023 | 55.592
3 | 0.477 | 0.0075 | -0.024 | 63.625
3.5 | 0.54 | 0.00763 | -0.025 | 70.718
4 | 0.601 | 0.00778 | -0.025 | 77.302
4.5 | 0.662 | 0.00789 | -0.026 | 83.88
5 | 0.709 | 0.01302 | -0.026 | 54.452
5.5 | 0.765 | 0.01357 | -0.027 | 56.394
6 | 0.82 | 0.01419 | -0.027 | 57.768
6.5 | 0.873 | 0.01487 | -0.028 | 58.71
7 | 0.924 | 0.01566 | -0.029 | 59.004
7.5 | 0.973 | 0.01648 | -0.029 | 59.004
8 | 1.018 | 0.01738 | -0.03 | 58.552
8.5 | 1.059 | 0.0183 | -0.03 | 57.884
9 | 1.097 | 0.01936 | -0.031 | 56.685
9.5 | 1.131 | 0.02058 | -0.032 | 54.943
10 | 1.159 | 0.022 | -0.032 | 52.674
10.5 | 1.183 | 0.02333 | -0.033 | 50.681
11 | 1.199 | 0.02515 | -0.033 | 47.676
11.5 | 1.209 | 0.02731 | -0.033 | 44.276
12 | 1.211 | 0.0302 | -0.034 | 40.114
12.5 | 1.192 | 0.0367 | -0.033 | 32.475
13 | 1.054 | 0.08574 | -0.023 | 12.292
13.5 | 1.037 | 0.09533 | -0.021 | 10.883
14 | 1.019 | 0.10328 | -0.019 | 9.871
14.5 | 0.999 | 0.10973 | -0.02 | 9.106
15 | 0.966 | 0.11785 | -0.019 | 8.199
15.5 | 0.929 | 0.12849 | -0.019 | 7.232
16 | 0.886 | 0.13645 | -0.019 | 6.494
16.5 | 0.839 | 0.14669 | -0.019 | 5.716
17 | 0.786 | 0.1544 | -0.018 | 5.088

## 38. Re 750k Mach 0.25 (2)
BIGFOIL.COM POLAR EXPORT
NACA64-116 a=0.8
NACA64-116 a=0.8 |  |  |  | Cl Max: | 1.1473 | at alpha= | 15 | deg
XFOIL ncrit=9 |  |  |  | L/D Max: | 84.6577 | at alpha= | 5 | deg
Re: | 750000 |  |  | Cd Min: | 0.23246 | at alpha= | 20 | deg
Mach: | 0.25 |  |  | Cl=0 at alpha= | -0.77385 | deg
|  |  |  | @ Cl=0.1, Cd= | 0.007397
|  |  |  | @ Cl=0.4, Cd= | 0.0075714
|  |  |  | @ Cl=0.6, Cd= | 0.0078239
alpha (deg) | Cl | Cd | Cm | Cl/Cd
-18.5 | -0.6734 | 0.20763 | 0.0328 | -3.2433
-18 | -0.6708 | 0.19527 | 0.025 | -3.4352
-17.5 | -0.6628 | 0.18505 | 0.0198 | -3.5817
-17 | -0.6426 | 0.18008 | 0.0169 | -3.5684
-16.5 | -0.8601 | 0.10967 | -0.0195 | -7.8426
-16 | -0.909 | 0.09116 | -0.0314 | -9.9715
-15.5 | -0.947 | 0.07674 | -0.04 | -12.3404
-15 | -0.9745 | 0.06551 | -0.0457 | -14.8756
-14.5 | -0.993 | 0.05654 | -0.0493 | -17.5628
-14 | -1.0072 | 0.04891 | -0.0512 | -20.5929
-13.5 | -1.0097 | 0.04304 | -0.0514 | -23.4596
-13 | -0.9992 | 0.03886 | -0.0513 | -25.7128
-12.5 | -0.9855 | 0.03507 | -0.0506 | -28.1009
-12 | -0.9669 | 0.03173 | -0.0493 | -30.4727
-11.5 | -0.9438 | 0.02887 | -0.0478 | -32.6914
-11 | -0.9165 | 0.02643 | -0.0464 | -34.6765
-10.5 | -0.8806 | 0.0234 | -0.0474 | -37.6325
-10 | -0.8553 | 0.02154 | -0.0447 | -39.7075
-9.5 | -0.8321 | 0.01991 | -0.041 | -41.7931
-9 | -0.8111 | 0.0182 | -0.0369 | -44.5659
-8.5 | -0.7967 | 0.01658 | -0.0313 | -48.0519
-8 | -0.7651 | 0.01556 | -0.0275 | -49.171
-7.5 | -0.7271 | 0.01447 | -0.0247 | -50.2488
-7 | -0.683 | 0.01356 | -0.0228 | -50.3687
-6.5 | -0.6361 | 0.01269 | -0.0212 | -50.1261
-6 | -0.5862 | 0.01193 | -0.0201 | -49.1366
-5.5 | -0.5379 | 0.01093 | -0.0189 | -49.2132
-5 | -0.4924 | 0.00953 | -0.0177 | -51.6684
-4.5 | -0.4485 | 0.00779 | -0.0165 | -57.5738
-4 | -0.3904 | 0.00751 | -0.0166 | -51.984
-3.5 | -0.3301 | 0.00742 | -0.017 | -44.4879
-3 | -0.2701 | 0.00737 | -0.0173 | -36.6486
-2 | -0.1492 | 0.00739 | -0.0182 | -20.1894
-1.5 | -0.0885 | 0.00737 | -0.0188 | -12.0081
-1 | -0.0275 | 0.00739 | -0.0194 | -3.7212
-0.5 | 0.0333 | 0.00734 | -0.0201 | 4.5368
0 | 0.094 | 0.0074 | -0.0207 | 12.7027
0.5 | 0.155 | 0.00737 | -0.0214 | 21.0312
1 | 0.2158 | 0.00745 | -0.022 | 28.9664
1.5 | 0.2766 | 0.00746 | -0.0226 | 37.0777
2 | 0.3375 | 0.00755 | -0.0233 | 44.702
2.5 | 0.3979 | 0.00757 | -0.0237 | 52.5627
3 | 0.4579 | 0.00761 | -0.0241 | 60.1708
3.5 | 0.5178 | 0.00768 | -0.0244 | 67.4219
4 | 0.5764 | 0.00778 | -0.0245 | 74.0874
4.5 | 0.6356 | 0.00789 | -0.0247 | 80.5577
5 | 0.6925 | 0.00818 | -0.0245 | 84.6577
5.5 | 0.7337 | 0.00965 | -0.0223 | 76.0311
6 | 0.7673 | 0.01151 | -0.0191 | 66.6638
6.5 | 0.8038 | 0.01285 | -0.0162 | 62.5525
7 | 0.8405 | 0.01396 | -0.013 | 60.2077
7.5 | 0.8747 | 0.0149 | -0.0093 | 58.7047
8 | 0.8962 | 0.01609 | -0.0039 | 55.6992
8.5 | 0.9232 | 0.01728 | 0.0002 | 53.4259
9 | 0.9387 | 0.01912 | 0.0052 | 49.0952
9.5 | 0.9615 | 0.02058 | 0.0093 | 46.7201
10 | 0.9966 | 0.02279 | 0.0095 | 43.7297
10.5 | 1.0116 | 0.02577 | 0.0122 | 39.2549
11 | 1.0362 | 0.02826 | 0.0141 | 36.6667
11.5 | 1.0584 | 0.03103 | 0.0159 | 34.1089
12 | 1.0776 | 0.03413 | 0.0175 | 31.5734
12.5 | 1.0898 | 0.03795 | 0.0193 | 28.7167
13 | 1.1097 | 0.04137 | 0.0202 | 26.8238
13.5 | 1.1252 | 0.04534 | 0.021 | 24.8169
14 | 1.1376 | 0.04986 | 0.0212 | 22.8159
14.5 | 1.1465 | 0.05495 | 0.0209 | 20.8644
15 | 1.1473 | 0.0612 | 0.0202 | 18.7467
15.5 | 1.1394 | 0.06907 | 0.0181 | 16.4963
16 | 1.1262 | 0.07825 | 0.0147 | 14.3923
16.5 | 1.1051 | 0.08935 | 0.0095 | 12.3682
17 | 1.0811 | 0.10185 | 0.0027 | 10.6146
17.5 | 1.0412 | 0.11836 | -0.0072 | 8.7969
18 | 0.9933 | 0.13825 | -0.0201 | 7.1848
18.5 | 0.8091 | 0.20175 | -0.0551 | 4.0104
19 | 0.8005 | 0.22072 | -0.0642 | 3.6268
19.5 | 0.8173 | 0.22725 | -0.0685 | 3.5965
20 | 0.8372 | 0.23246 | -0.0719 | 3.6015

## 39. Re 750k Mach 0.50 (1)
BIGFOIL.COM POLAR EXPORT
NACA64-116 a=0.8
NACA64-116 a=0.8 |  |  |  | Cl Max: | 1.146 | at alpha= | 20 | deg
JavaFoil+Calcfoil stall+Eppler ext transition |  |  |  | L/D Max: | 84.324 | at alpha= | 4.5 | deg
Re: | 750000 |  |  | Cd Min: | 0.0075 | at alpha= | -2 | deg
Mach: | 0.5 |  |  | Cl=0 at alpha= | -0.78873 | deg
|  |  |  | @ Cl=0.1, Cd= | 0.00758
|  |  |  | @ Cl=0.4, Cd= | 0.0078509
|  |  |  | @ Cl=0.6, Cd= | 0.007544
alpha (deg) | Cl | Cd | Cm | Cl/Cd
-20 | -1.068 | 0.21376 | 0.005 | -4.997
-19.5 | -1.041 | 0.20878 | 0.005 | -4.988
-19 | -1.013 | 0.19927 | 0.004 | -5.082
-18.5 | -0.985 | 0.19301 | 0.004 | -5.104
-18 | -0.958 | 0.18724 | 0.003 | -5.116
-17.5 | -0.931 | 0.18234 | 0.003 | -5.105
-17 | -0.905 | 0.18077 | 0.003 | -5.005
-16.5 | -0.875 | 0.17273 | 0.002 | -5.063
-16 | -0.847 | 0.16497 | 0.002 | -5.135
-15.5 | -0.82 | 0.15778 | 0.001 | -5.197
-15 | -0.793 | 0.15484 | 0.001 | -5.12
-14.5 | -0.764 | 0.14707 | 0 | -5.193
-14 | -0.736 | 0.14012 | 0 | -5.254
-13.5 | -0.709 | 0.13824 | 0 | -5.128
-13 | -0.681 | 0.1306 | -0.001 | -5.218
-12.5 | -0.653 | 0.12375 | -0.001 | -5.275
-12 | -0.625 | 0.11901 | -0.001 | -5.253
-11.5 | -0.598 | 0.11763 | -0.002 | -5.08
-11 | -0.57 | 0.10959 | -0.002 | -5.202
-10.5 | -0.542 | 0.10599 | -0.002 | -5.118
-10 | -0.514 | 0.09448 | -0.002 | -5.441
-9.5 | -0.486 | 0.09114 | -0.003 | -5.338
-9 | -0.654 | 0.06699 | -0.003 | -9.762
-8.5 | -0.711 | 0.05834 | -0.004 | -12.189
-8 | -0.836 | 0.02134 | -0.009 | -39.166
-7.5 | -0.815 | 0.01943 | -0.009 | -41.961
-7 | -0.654 | 0.04933 | -0.005 | -13.257
-6.5 | -0.733 | 0.01664 | -0.011 | -44.06
-6 | -0.682 | 0.01548 | -0.012 | -44.052
-5.5 | -0.626 | 0.01458 | -0.013 | -42.909
-5 | -0.566 | 0.01373 | -0.013 | -41.248
-4.5 | -0.504 | 0.013 | -0.014 | -38.79
-4 | -0.449 | 0.0078 | -0.015 | -57.559
-3.5 | -0.381 | 0.00768 | -0.016 | -49.576
-3 | -0.311 | 0.00756 | -0.017 | -41.17
-2.5 | -0.241 | 0.00752 | -0.018 | -32.058
-2 | -0.171 | 0.0075 | -0.019 | -22.798
-1.5 | -0.101 | 0.00754 | -0.019 | -13.352
-1 | -0.03 | 0.00754 | -0.02 | -3.964
-0.5 | 0.041 | 0.00758 | -0.021 | 5.391
0 | 0.112 | 0.00758 | -0.022 | 14.734
0.5 | 0.182 | 0.00759 | -0.023 | 24.03
1 | 0.253 | 0.00767 | -0.024 | 33.02
1.5 | 0.324 | 0.00776 | -0.024 | 41.763
2 | 0.395 | 0.00784 | -0.025 | 50.344
2.5 | 0.464 | 0.00799 | -0.026 | 58.015
3 | 0.533 | 0.00812 | -0.027 | 65.649
3.5 | 0.599 | 0.00753 | -0.027 | 79.511
4 | 0.664 | 0.00844 | -0.028 | 78.671
4.5 | 0.728 | 0.00864 | -0.029 | 84.324
5 | 0.778 | 0.01521 | -0.029 | 51.131
5.5 | 0.836 | 0.01609 | -0.03 | 51.956
6 | 0.891 | 0.01711 | -0.03 | 52.087
6.5 | 0.941 | 0.01825 | -0.031 | 51.571
7 | 0.985 | 0.01958 | -0.032 | 50.326
7.5 | 1.018 | 0.0211 | -0.032 | 48.239
8 | 1.03 | 0.02298 | -0.033 | 44.841
8.5 | 0.855 | 0.05744 | -0.017 | 14.89
9 | 0.746 | 0.06651 | -0.016 | 11.213
9.5 | 0.572 | 0.09021 | -0.015 | 6.34
10 | 0.599 | 0.09987 | -0.015 | 6
10.5 | 0.626 | 0.0993 | -0.016 | 6.309
11 | 0.655 | 0.10974 | -0.017 | 5.966
11.5 | 0.682 | 0.12009 | -0.018 | 5.678
12 | 0.709 | 0.12336 | -0.018 | 5.747
12.5 | 0.736 | 0.12663 | -0.019 | 5.814
13 | 0.765 | 0.13778 | -0.02 | 5.55
13.5 | 0.792 | 0.14143 | -0.021 | 5.597
14 | 0.819 | 0.14554 | -0.021 | 5.624
14.5 | 0.846 | 0.14909 | -0.022 | 5.674
15 | 0.874 | 0.15959 | -0.023 | 5.479
15.5 | 0.901 | 0.1638 | -0.024 | 5.501
16 | 0.928 | 0.17088 | -0.024 | 5.432
16.5 | 0.957 | 0.17398 | -0.026 | 5.501
17 | 0.984 | 0.18229 | -0.026 | 5.397
17.5 | 1.01 | 0.1863 | -0.026 | 5.423
18 | 1.037 | 0.19357 | -0.027 | 5.359
18.5 | 1.066 | 0.20618 | -0.028 | 5.172
19 | 1.093 | 0.20204 | -0.029 | 5.41
19.5 | 1.119 | 0.21153 | -0.029 | 5.291
20 | 1.146 | 0.22024 | -0.03 | 5.202

## 40. Re 750k Mach 0.50 (2)
BIGFOIL.COM POLAR EXPORT
NACA64-116 a=0.8
NACA64-116 a=0.8 |  |  |  | Cl Max: | 0.9486 | at alpha= | 11 | deg
XFOIL ncrit=9 |  |  |  | L/D Max: | 82.8229 | at alpha= | 4.5 | deg
Re: | 750000 |  |  | Cd Min: | 0.25574 | at alpha= | -20 | deg
Mach: | 0.5 |  |  | Cl=0 at alpha= | -0.76293 | deg
|  |  |  | @ Cl=0.1, Cd= | 0.0079555
|  |  |  | @ Cl=0.4, Cd= | 0.0082129
|  |  |  | @ Cl=0.6, Cd= | 0.0083735
alpha (deg) | Cl | Cd | Cm | Cl/Cd
-20 | -0.7708 | 0.25574 | 0.0594 | -3.014
-19.5 | -0.7584 | 0.2443 | 0.0511 | -3.1044
-19 | -0.7315 | 0.23732 | 0.0479 | -3.0823
-18.5 | -0.708 | 0.23023 | 0.0434 | -3.0752
-18 | -0.6936 | 0.21963 | 0.036 | -3.158
-17.5 | -0.6781 | 0.20945 | 0.0296 | -3.2375
-17 | -0.651 | 0.20312 | 0.0268 | -3.205
-16.5 | -0.629 | 0.19573 | 0.0224 | -3.2136
-16 | -0.6216 | 0.18348 | 0.0141 | -3.3878
-15.5 | -0.6092 | 0.17195 | 0.0089 | -3.5429
-15 | -0.5885 | 0.16486 | 0.0051 | -3.5697
-14.5 | -0.5792 | 0.15423 | -0.0008 | -3.7554
-14 | -0.5788 | 0.14152 | -0.0078 | -4.0899
-13.5 | -0.5891 | 0.1272 | -0.0157 | -4.6313
-13 | -0.6272 | 0.10828 | -0.0264 | -5.7924
-12.5 | -0.6579 | 0.09237 | -0.0365 | -7.1224
-12 | -0.6907 | 0.07738 | -0.0467 | -8.9261
-11.5 | -0.718 | 0.06506 | -0.0547 | -11.036
-11 | -0.7433 | 0.05447 | -0.0605 | -13.646
-10.5 | -0.7533 | 0.04455 | -0.0679 | -16.9091
-10 | -0.7658 | 0.03811 | -0.0671 | -20.0945
-9.5 | -0.766 | 0.03296 | -0.0646 | -23.2403
-9 | -0.7506 | 0.02905 | -0.0612 | -25.8382
-8.5 | -0.7327 | 0.02573 | -0.0575 | -28.4765
-8 | -0.7087 | 0.02301 | -0.0536 | -30.7997
-7.5 | -0.683 | 0.02054 | -0.0498 | -33.2522
-7 | -0.6641 | 0.01794 | -0.0453 | -37.0178
-6.5 | -0.6403 | 0.0159 | -0.0406 | -40.2704
-6 | -0.619 | 0.01441 | -0.0342 | -42.9563
-5 | -0.53 | 0.01214 | -0.027 | -43.6573
-4.5 | -0.4858 | 0.0106 | -0.024 | -45.8302
-4 | -0.4475 | 0.00828 | -0.0208 | -54.0459
-3.5 | -0.3812 | 0.008 | -0.0203 | -47.65
-3 | -0.3116 | 0.00792 | -0.0203 | -39.3434
-2.5 | -0.242 | 0.00793 | -0.0204 | -30.517
-2 | -0.1727 | 0.00803 | -0.0206 | -21.5068
-1.5 | -0.1029 | 0.00796 | -0.0211 | -12.9271
-1 | -0.033 | 0.00798 | -0.0218 | -4.1353
-0.5 | 0.0366 | 0.00791 | -0.0224 | 4.6271
0 | 0.1063 | 0.00796 | -0.0231 | 13.3543
0.5 | 0.176 | 0.00796 | -0.0237 | 22.1106
1 | 0.2454 | 0.00806 | -0.0243 | 30.4467
1.5 | 0.3153 | 0.00809 | -0.025 | 38.974
2 | 0.3851 | 0.0082 | -0.0255 | 46.9634
2.5 | 0.4546 | 0.00826 | -0.0258 | 55.0363
3 | 0.5236 | 0.00831 | -0.0258 | 63.0084
3.5 | 0.5917 | 0.00836 | -0.0255 | 70.7775
4 | 0.6594 | 0.00847 | -0.0249 | 77.8512
4.5 | 0.7247 | 0.00875 | -0.0238 | 82.8229
5 | 0.7519 | 0.01081 | -0.018 | 69.556
5.5 | 0.7647 | 0.01295 | -0.0103 | 59.0502
6 | 0.7711 | 0.01486 | -0.0017 | 51.891
6.5 | 0.7925 | 0.01688 | 0.0038 | 46.9491
7 | 0.8165 | 0.01912 | 0.0084 | 42.704
7.5 | 0.839 | 0.02169 | 0.0125 | 38.6814
8 | 0.8584 | 0.02465 | 0.0164 | 34.8235
8.5 | 0.877 | 0.02784 | 0.0199 | 31.5014
9 | 0.8907 | 0.03138 | 0.0236 | 28.3843
9.5 | 0.9068 | 0.03471 | 0.0275 | 26.125
10 | 0.934 | 0.0388 | 0.0281 | 24.0722
10.5 | 0.9462 | 0.04379 | 0.0296 | 21.6077
11 | 0.9486 | 0.05017 | 0.0303 | 18.9077
11.5 | 0.9381 | 0.05839 | 0.029 | 16.0661
12 | 0.917 | 0.06853 | 0.0253 | 13.381
12.5 | 0.8903 | 0.08045 | 0.0192 | 11.0665
13 | 0.8598 | 0.09432 | 0.0107 | 9.1158
13.5 | 0.8282 | 0.10996 | 0.0004 | 7.5318
14 | 0.7958 | 0.12717 | -0.0107 | 6.2578
14.5 | 0.7787 | 0.14199 | -0.0199 | 5.4842
15 | 0.7477 | 0.16237 | -0.0316 | 4.6049
15.5 | 0.7479 | 0.17595 | -0.0393 | 4.2506
16 | 0.7557 | 0.18784 | -0.0461 | 4.0231

## 41. Re 1M Mach 0.00 (1)
BIGFOIL.COM POLAR EXPORT
NACA64-116 a=0.8
NACA64-116 a=0.8 |  |  |  | Cl Max: | 1.302 | at alpha= | 14 | deg
JavaFoil+Calcfoil stall+Eppler ext transition |  |  |  | L/D Max: | 95.778 | at alpha= | 5 | deg
Re: | 1000000 |  |  | Cd Min: | 0.00661 | at alpha= | -2.5 | deg
Mach: | 0 |  |  | Cl=0 at alpha= | -0.78688 | deg
|  |  |  | @ Cl=0.1, Cd= | 0.0066715
|  |  |  | @ Cl=0.4, Cd= | 0.0068383
|  |  |  | @ Cl=0.6, Cd= | 0.007114
alpha (deg) | Cl | Cd | Cm | Cl/Cd
-18.5 | -0.982 | 0.14956 | 0.003 | -6.566
-18 | -0.996 | 0.14251 | 0.003 | -6.986
-17.5 | -1.004 | 0.13673 | 0.002 | -7.346
-17 | -1.014 | 0.12885 | 0.002 | -7.869
-16.5 | -1.02 | 0.12201 | 0.002 | -8.36
-16 | -1.023 | 0.11556 | 0.001 | -8.854
-15.5 | -1.026 | 0.10747 | 0.001 | -9.552
-15 | -1.026 | 0.10103 | 0.001 | -10.155
-14.5 | -1.038 | 0.08688 | 0.001 | -11.944
-14 | -1.141 | 0.03746 | 0 | -30.453
-13.5 | -1.146 | 0.03124 | 0 | -36.668
-13 | -1.137 | 0.02811 | -0.001 | -40.457
-12.5 | -1.124 | 0.02543 | -0.002 | -44.21
-12 | -1.106 | 0.02342 | -0.002 | -47.214
-11.5 | -1.083 | 0.02169 | -0.003 | -49.942
-11 | -1.056 | 0.02013 | -0.004 | -52.482
-10.5 | -1.026 | 0.01877 | -0.004 | -54.633
-10 | -0.991 | 0.01766 | -0.005 | -56.112
-9.5 | -0.954 | 0.01659 | -0.006 | -57.488
-9 | -0.913 | 0.01567 | -0.006 | -58.289
-8.5 | -0.869 | 0.0147 | -0.007 | -59.13
-8 | -0.823 | 0.01393 | -0.008 | -59.078
-7.5 | -0.774 | 0.01326 | -0.008 | -58.376
-7 | -0.724 | 0.01262 | -0.009 | -57.366
-6.5 | -0.672 | 0.01208 | -0.01 | -55.645
-6 | -0.619 | 0.01159 | -0.01 | -53.366
-5.5 | -0.564 | 0.01022 | -0.011 | -55.151
-5 | -0.509 | 0.01074 | -0.012 | -47.439
-4.5 | -0.45 | 0.00678 | -0.013 | -66.461
-4 | -0.391 | 0.00673 | -0.013 | -58.027
-3.5 | -0.33 | 0.00667 | -0.014 | -49.513
-3 | -0.27 | 0.00666 | -0.015 | -40.544
-2.5 | -0.209 | 0.00661 | -0.015 | -31.623
-2 | -0.148 | 0.00661 | -0.016 | -22.399
-1.5 | -0.087 | 0.00665 | -0.017 | -13.097
-1 | -0.026 | 0.00666 | -0.018 | -3.888
-0.5 | 0.035 | 0.00663 | -0.018 | 5.341
0 | 0.097 | 0.00667 | -0.019 | 14.497
0.5 | 0.158 | 0.0067 | -0.02 | 23.585
1 | 0.219 | 0.00676 | -0.02 | 32.431
1.5 | 0.281 | 0.00677 | -0.021 | 41.427
2 | 0.342 | 0.00679 | -0.022 | 50.336
2.5 | 0.402 | 0.00684 | -0.022 | 58.725
3 | 0.462 | 0.0069 | -0.023 | 67.066
3.5 | 0.523 | 0.00696 | -0.024 | 75.108
4 | 0.582 | 0.00709 | -0.025 | 82.192
4.5 | 0.642 | 0.00717 | -0.025 | 89.517
5 | 0.7 | 0.00731 | -0.026 | 95.778
5.5 | 0.746 | 0.0123 | -0.026 | 60.685
6 | 0.8 | 0.0128 | -0.027 | 62.527
6.5 | 0.853 | 0.01335 | -0.027 | 63.892
7 | 0.905 | 0.01399 | -0.028 | 64.676
7.5 | 0.954 | 0.01463 | -0.029 | 65.205
8 | 1 | 0.01532 | -0.029 | 65.276
8.5 | 1.044 | 0.01608 | -0.03 | 64.939
9 | 1.086 | 0.01692 | -0.03 | 64.19
9.5 | 1.124 | 0.01785 | -0.031 | 63.007
10 | 1.16 | 0.01889 | -0.031 | 61.407
10.5 | 1.192 | 0.02002 | -0.032 | 59.544
11 | 1.22 | 0.02116 | -0.032 | 57.667
11.5 | 1.245 | 0.0226 | -0.033 | 55.086
12 | 1.265 | 0.02399 | -0.033 | 52.76
12.5 | 1.281 | 0.02589 | -0.034 | 49.493
13 | 1.292 | 0.02821 | -0.034 | 45.808
13.5 | 1.3 | 0.03076 | -0.034 | 42.25
14 | 1.302 | 0.03347 | -0.035 | 38.883
14.5 | 1.297 | 0.03736 | -0.035 | 34.704
15 | 1.279 | 0.04372 | -0.035 | 29.246
15.5 | 1.249 | 0.05365 | -0.034 | 23.279
16 | 1.137 | 0.10501 | -0.026 | 10.824
16.5 | 1.114 | 0.118 | -0.024 | 9.441
17 | 1.096 | 0.1277 | -0.023 | 8.58
17.5 | 1.078 | 0.13526 | -0.023 | 7.97
18 | 1.059 | 0.14377 | -0.023 | 7.364
18.5 | 1.037 | 0.15232 | -0.022 | 6.81
19 | 1.016 | 0.16138 | -0.022 | 6.294

## 42. Re 1M Mach 0.00 (2)
BIGFOIL.COM POLAR EXPORT
NACA64-116 a=0.8
NACA64-116 a=0.8 |  |  |  | Cl Max: | 1.2803 | at alpha= | 17 | deg
XFOIL ncrit=9 |  |  |  | L/D Max: | 90.1213 | at alpha= | 5 | deg
Re: | 1000000 |  |  | Cd Min: | 0.12384 | at alpha= | -20 | deg
Mach: | 0 |  |  | Cl=0 at alpha= | -0.77645 | deg
|  |  |  | @ Cl=0.1, Cd= | 0.0065188
|  |  |  | @ Cl=0.4, Cd= | 0.0067182
|  |  |  | @ Cl=0.6, Cd= | 0.0070634
alpha (deg) | Cl | Cd | Cm | Cl/Cd
-20 | -1.0518 | 0.12384 | -0.006 | -8.4932
-19.5 | -1.0904 | 0.1074 | -0.0163 | -10.1527
-19 | -1.1181 | 0.0941 | -0.0241 | -11.882
-18.5 | -1.1357 | 0.08335 | -0.03 | -13.6257
-18 | -1.1462 | 0.07439 | -0.0345 | -15.408
-17.5 | -1.1518 | 0.06666 | -0.038 | -17.2787
-17 | -1.1525 | 0.06007 | -0.0407 | -19.1859
-16.5 | -1.162 | 0.05303 | -0.0421 | -21.9121
-16 | -1.1588 | 0.04778 | -0.0431 | -24.2528
-15.5 | -1.1487 | 0.0435 | -0.0437 | -26.4069
-15 | -1.138 | 0.03954 | -0.0437 | -28.781
-14.5 | -1.1222 | 0.03622 | -0.0435 | -30.9829
-14 | -1.1052 | 0.03314 | -0.043 | -33.3494
-13.5 | -1.0863 | 0.03033 | -0.0421 | -35.816
-13 | -1.0614 | 0.0281 | -0.0413 | -37.7722
-12.5 | -1.0469 | 0.02513 | -0.0395 | -41.6594
-12 | -1.0276 | 0.02269 | -0.0378 | -45.2887
-11.5 | -1.0011 | 0.02086 | -0.0363 | -47.9914
-10.5 | -0.9371 | 0.0181 | -0.0334 | -51.7735
-10 | -0.9184 | 0.01683 | -0.0288 | -54.5692
-9.5 | -0.897 | 0.01564 | -0.0241 | -57.3529
-9 | -0.8575 | 0.01486 | -0.0221 | -57.7052
-8.5 | -0.8137 | 0.01417 | -0.0207 | -57.4241
-8 | -0.7722 | 0.01319 | -0.019 | -58.5444
-7.5 | -0.724 | 0.01259 | -0.0182 | -57.506
-7 | -0.6758 | 0.01189 | -0.0175 | -56.8377
-6.5 | -0.6254 | 0.0113 | -0.017 | -55.3451
-6 | -0.5749 | 0.01065 | -0.0165 | -53.9812
-5.5 | -0.5256 | 0.00981 | -0.0161 | -53.578
-5 | -0.4772 | 0.00874 | -0.0156 | -54.5995
-4.5 | -0.4313 | 0.00717 | -0.0151 | -60.1534
-4 | -0.3761 | 0.00676 | -0.0153 | -55.6361
-3.5 | -0.3184 | 0.00665 | -0.0158 | -47.8797
-3 | -0.2603 | 0.00658 | -0.0164 | -39.5593
-2.5 | -0.2018 | 0.00654 | -0.017 | -30.8563
-2 | -0.1435 | 0.00655 | -0.0175 | -21.9084
-1.5 | -0.085 | 0.00653 | -0.0181 | -13.0168
-1 | -0.0262 | 0.0065 | -0.0188 | -4.0308
-0.5 | 0.0324 | 0.00654 | -0.0195 | 4.9541
0 | 0.0914 | 0.00651 | -0.0202 | 14.0399
0.5 | 0.1498 | 0.00657 | -0.0208 | 22.8006
1 | 0.2088 | 0.00655 | -0.0215 | 31.8779
1.5 | 0.2672 | 0.00664 | -0.0221 | 40.241
2 | 0.326 | 0.00663 | -0.0228 | 49.1704
2.5 | 0.3842 | 0.00671 | -0.0234 | 57.2578
3 | 0.4421 | 0.00674 | -0.0239 | 65.5935
3.5 | 0.4998 | 0.00681 | -0.0244 | 73.3921
4 | 0.557 | 0.00695 | -0.0248 | 80.1439
4.5 | 0.6139 | 0.0071 | -0.0251 | 86.4648
5 | 0.6687 | 0.00742 | -0.0252 | 90.1213
5.5 | 0.7104 | 0.00892 | -0.0237 | 79.6413
6 | 0.751 | 0.01037 | -0.022 | 72.4204
6.5 | 0.7942 | 0.01142 | -0.0205 | 69.5447
7 | 0.8366 | 0.01238 | -0.0189 | 67.5767
7.5 | 0.8801 | 0.01314 | -0.0173 | 66.9787
8 | 0.9223 | 0.01385 | -0.0155 | 66.5921
8.5 | 0.9589 | 0.01472 | -0.0128 | 65.1427
9 | 0.9893 | 0.01541 | -0.009 | 64.1986
9.5 | 1.012 | 0.01646 | -0.0044 | 61.4824
10 | 1.0288 | 0.01763 | 0.0008 | 58.3551
10.5 | 1.0692 | 0.01887 | 0.0011 | 56.6614
11 | 1.0952 | 0.02055 | 0.0035 | 53.2944
11.5 | 1.1099 | 0.02309 | 0.0064 | 48.0684
12 | 1.1363 | 0.025 | 0.0081 | 45.452
12.5 | 1.1603 | 0.02718 | 0.0097 | 42.6895
13 | 1.1838 | 0.02948 | 0.011 | 40.156
13.5 | 1.2004 | 0.03244 | 0.0124 | 37.0037
14 | 1.2058 | 0.0365 | 0.0139 | 33.0356
14.5 | 1.2246 | 0.03959 | 0.0146 | 30.9321
15 | 1.24 | 0.04317 | 0.0149 | 28.7237
15.5 | 1.2539 | 0.04709 | 0.015 | 26.6277
16 | 1.2667 | 0.0513 | 0.0146 | 24.692
16.5 | 1.2759 | 0.05608 | 0.0139 | 22.7514
17 | 1.2803 | 0.06168 | 0.0127 | 20.7571
17.5 | 1.273 | 0.06884 | 0.0112 | 18.4922
18 | 1.2765 | 0.07525 | 0.0089 | 16.9635
18.5 | 1.275 | 0.08258 | 0.0061 | 15.4396
19 | 1.2707 | 0.09072 | 0.0025 | 14.0068
19.5 | 1.2609 | 0.10005 | -0.002 | 12.6027
20 | 1.2488 | 0.11027 | -0.0075 | 11.3249

## 43. Re 1M Mach 0.10 (1)
BIGFOIL.COM POLAR EXPORT
NACA64-116 a=0.8
NACA64-116 a=0.8 |  |  |  | Cl Max: | 1.287 | at alpha= | 13.5 | deg
JavaFoil+Calcfoil stall+Eppler ext transition |  |  |  | L/D Max: | 96.249 | at alpha= | 5 | deg
Re: | 1000000 |  |  | Cd Min: | 0.00664 | at alpha= | -2.5 | deg
Mach: | 0.1 |  |  | Cl=0 at alpha= | -0.79032 | deg
|  |  |  | @ Cl=0.1, Cd= | 0.0066729
|  |  |  | @ Cl=0.4, Cd= | 0.0068387
|  |  |  | @ Cl=0.6, Cd= | 0.007115
alpha (deg) | Cl | Cd | Cm | Cl/Cd
-18.5 | -0.944 | 0.15332 | 0.003 | -6.16
-18 | -0.96 | 0.14571 | 0.003 | -6.59
-17.5 | -0.974 | 0.13916 | 0.002 | -6.996
-17 | -0.985 | 0.13251 | 0.002 | -7.433
-16.5 | -0.995 | 0.12424 | 0.002 | -8.009
-16 | -1.003 | 0.11742 | 0.001 | -8.537
-15.5 | -1.008 | 0.10947 | 0.001 | -9.209
-15 | -1.011 | 0.10215 | 0.001 | -9.897
-14.5 | -1.018 | 0.09154 | 0.001 | -11.119
-14 | -1.1 | 0.04812 | 0 | -22.86
-13.5 | -1.131 | 0.03318 | 0 | -34.084
-13 | -1.127 | 0.02923 | -0.001 | -38.567
-12.5 | -1.116 | 0.02659 | -0.002 | -41.972
-12 | -1.101 | 0.02393 | -0.002 | -46.028
-11.5 | -1.081 | 0.02208 | -0.003 | -48.95
-11 | -1.055 | 0.02044 | -0.004 | -51.616
-10.5 | -1.025 | 0.01919 | -0.004 | -53.444
-10 | -0.992 | 0.01792 | -0.005 | -55.372
-9.5 | -0.955 | 0.01688 | -0.006 | -56.578
-9 | -0.915 | 0.01585 | -0.006 | -57.729
-8.5 | -0.871 | 0.01492 | -0.007 | -58.377
-8 | -0.825 | 0.0141 | -0.008 | -58.513
-7.5 | -0.777 | 0.01338 | -0.008 | -58.056
-7 | -0.726 | 0.01272 | -0.009 | -57.12
-6.5 | -0.675 | 0.01218 | -0.01 | -55.397
-6 | -0.621 | 0.01166 | -0.011 | -53.246
-5.5 | -0.566 | 0.01123 | -0.011 | -50.373
-5 | -0.512 | 0.01086 | -0.012 | -47.135
-4.5 | -0.452 | 0.0068 | -0.013 | -66.495
-4 | -0.393 | 0.00673 | -0.013 | -58.366
-3.5 | -0.332 | 0.0067 | -0.014 | -49.584
-3 | -0.271 | 0.00665 | -0.015 | -40.762
-2.5 | -0.21 | 0.00664 | -0.016 | -31.636
-2 | -0.149 | 0.00665 | -0.016 | -22.393
-1.5 | -0.088 | 0.00664 | -0.017 | -13.186
-1 | -0.026 | 0.00668 | -0.018 | -3.893
-0.5 | 0.036 | 0.00666 | -0.018 | 5.346
0 | 0.097 | 0.00667 | -0.019 | 14.579
0.5 | 0.159 | 0.00673 | -0.02 | 23.6
1 | 0.22 | 0.00675 | -0.02 | 32.625
1.5 | 0.282 | 0.0068 | -0.021 | 41.474
2 | 0.343 | 0.00682 | -0.022 | 50.377
2.5 | 0.404 | 0.00684 | -0.023 | 59.095
3 | 0.465 | 0.00693 | -0.023 | 67.047
3.5 | 0.525 | 0.007 | -0.024 | 75.053
4 | 0.585 | 0.00708 | -0.025 | 82.677
4.5 | 0.645 | 0.00722 | -0.025 | 89.311
5 | 0.703 | 0.00731 | -0.026 | 96.249
5.5 | 0.75 | 0.01237 | -0.026 | 60.61
6 | 0.804 | 0.01289 | -0.027 | 62.366
6.5 | 0.857 | 0.01345 | -0.027 | 63.702
7 | 0.908 | 0.0141 | -0.028 | 64.403
7.5 | 0.957 | 0.01475 | -0.029 | 64.876
8 | 1.003 | 0.01547 | -0.029 | 64.881
8.5 | 1.047 | 0.01624 | -0.03 | 64.476
9 | 1.088 | 0.01709 | -0.03 | 63.676
9.5 | 1.126 | 0.01805 | -0.031 | 62.398
10 | 1.161 | 0.0192 | -0.031 | 60.451
10.5 | 1.192 | 0.0203 | -0.032 | 58.718
11 | 1.219 | 0.02148 | -0.032 | 56.765
11.5 | 1.242 | 0.02296 | -0.033 | 54.091
12 | 1.261 | 0.02443 | -0.033 | 51.628
12.5 | 1.275 | 0.02642 | -0.034 | 48.258
13 | 1.284 | 0.02891 | -0.034 | 44.399
13.5 | 1.287 | 0.03166 | -0.034 | 40.656
14 | 1.285 | 0.03517 | -0.035 | 36.528
14.5 | 1.274 | 0.03973 | -0.035 | 32.076
15 | 1.245 | 0.04926 | -0.034 | 25.268
15.5 | 1.162 | 0.08205 | -0.03 | 14.158
16 | 1.105 | 0.11147 | -0.025 | 9.916
16.5 | 1.082 | 0.12294 | -0.023 | 8.8
17 | 1.064 | 0.13066 | -0.023 | 8.14
17.5 | 1.042 | 0.13818 | -0.023 | 7.543
18 | 1.019 | 0.14799 | -0.022 | 6.884
18.5 | 0.994 | 0.1554 | -0.022 | 6.395

## 44. Re 1M Mach 0.10 (2)
BIGFOIL.COM POLAR EXPORT
NACA64-116 a=0.8
NACA64-116 a=0.8 |  |  |  | Cl Max: | 1.2647 | at alpha= | 16.5 | deg
XFOIL ncrit=9 |  |  |  | L/D Max: | 90.0402 | at alpha= | 5 | deg
Re: | 1000000 |  |  | Cd Min: | 0.123 | at alpha= | -19.5 | deg
Mach: | 0.1 |  |  | Cl=0 at alpha= | -0.77589 | deg
|  |  |  | @ Cl=0.1, Cd= | 0.0065369
|  |  |  | @ Cl=0.4, Cd= | 0.0067178
|  |  |  | @ Cl=0.6, Cd= | 0.0070837
alpha (deg) | Cl | Cd | Cm | Cl/Cd
-19.5 | -1.023 | 0.123 | -0.0074 | -8.3171
-19 | -1.0675 | 0.10534 | -0.0184 | -10.1339
-18.5 | -1.0953 | 0.09201 | -0.0263 | -11.9041
-18 | -1.1136 | 0.08115 | -0.0323 | -13.7227
-17.5 | -1.126 | 0.07196 | -0.0369 | -15.6476
-17 | -1.132 | 0.06427 | -0.0402 | -17.6132
-16.5 | -1.1411 | 0.05681 | -0.0426 | -20.0863
-16 | -1.1446 | 0.05059 | -0.0438 | -22.625
-15.5 | -1.1377 | 0.04577 | -0.0447 | -24.8569
-15 | -1.1284 | 0.04147 | -0.0449 | -27.21
-14.5 | -1.1145 | 0.03787 | -0.0448 | -29.4296
-14 | -1.0985 | 0.03457 | -0.0444 | -31.7761
-13.5 | -1.081 | 0.03153 | -0.0436 | -34.2848
-13 | -1.0576 | 0.02909 | -0.0428 | -36.3561
-12.5 | -1.039 | 0.02635 | -0.0413 | -39.4307
-12 | -1.0234 | 0.02353 | -0.0393 | -43.4934
-11.5 | -0.998 | 0.02153 | -0.0378 | -46.3539
-11 | -0.9548 | 0.0198 | -0.0391 | -48.2222
-10.5 | -0.9336 | 0.01852 | -0.0352 | -50.4104
-10 | -0.9097 | 0.01734 | -0.0314 | -52.4625
-9.5 | -0.8973 | 0.01588 | -0.0255 | -56.505
-9 | -0.8593 | 0.01505 | -0.0232 | -57.0963
-8.5 | -0.8166 | 0.01432 | -0.0215 | -57.0251
-8 | -0.7752 | 0.01333 | -0.0197 | -58.1545
-7.5 | -0.7274 | 0.01269 | -0.0188 | -57.3207
-7 | -0.6791 | 0.01199 | -0.0179 | -56.6389
-6.5 | -0.6284 | 0.01139 | -0.0174 | -55.1712
-6 | -0.5775 | 0.01076 | -0.0169 | -53.671
-5.5 | -0.5281 | 0.0099 | -0.0164 | -53.3434
-4 | -0.3785 | 0.00678 | -0.0154 | -55.826
-3.5 | -0.3204 | 0.00666 | -0.0159 | -48.1081
-3 | -0.2621 | 0.0066 | -0.0165 | -39.7121
-2.5 | -0.2032 | 0.00656 | -0.0171 | -30.9756
-1.5 | -0.0856 | 0.00655 | -0.0182 | -13.0687
-1 | -0.0264 | 0.00652 | -0.0189 | -4.0491
-0.5 | 0.0325 | 0.00655 | -0.0196 | 4.9618
0 | 0.0919 | 0.00653 | -0.0203 | 14.0735
0.5 | 0.1507 | 0.00658 | -0.0209 | 22.9027
1 | 0.21 | 0.00657 | -0.0216 | 31.9635
1.5 | 0.2688 | 0.00666 | -0.0222 | 40.3604
2 | 0.3279 | 0.00665 | -0.0229 | 49.3083
3 | 0.4448 | 0.00676 | -0.024 | 65.7988
3.5 | 0.5029 | 0.00683 | -0.0244 | 73.631
4 | 0.5604 | 0.00698 | -0.0248 | 80.2865
4.5 | 0.6177 | 0.00713 | -0.0252 | 86.6339
5 | 0.6726 | 0.00747 | -0.0252 | 90.0402
5.5 | 0.7134 | 0.00907 | -0.0235 | 78.6549
6 | 0.7542 | 0.01049 | -0.0217 | 71.897
6.5 | 0.797 | 0.01157 | -0.0201 | 68.885
7 | 0.8395 | 0.0125 | -0.0184 | 67.16
7.5 | 0.8825 | 0.01329 | -0.0166 | 66.4033
8 | 0.9245 | 0.014 | -0.0146 | 66.0357
8.5 | 0.9593 | 0.01486 | -0.0116 | 64.5559
9 | 0.9873 | 0.01564 | -0.0073 | 63.1266
9.5 | 1.0087 | 0.01683 | -0.0027 | 59.9346
10 | 1.027 | 0.01799 | 0.0023 | 57.0873
10.5 | 1.0674 | 0.01936 | 0.0025 | 55.1343
11 | 1.0917 | 0.02123 | 0.005 | 51.4225
11.5 | 1.1079 | 0.02377 | 0.0077 | 46.6092
12 | 1.1332 | 0.02584 | 0.0095 | 43.8545
12.5 | 1.1564 | 0.02817 | 0.011 | 41.0508
13 | 1.1791 | 0.03063 | 0.0123 | 38.4949
13.5 | 1.1926 | 0.03395 | 0.0138 | 35.1281
14 | 1.2012 | 0.03786 | 0.0151 | 31.7274
14.5 | 1.2186 | 0.04122 | 0.0156 | 29.5633
15 | 1.2329 | 0.04504 | 0.0159 | 27.3734
15.5 | 1.2459 | 0.04922 | 0.0158 | 25.3129
16 | 1.2571 | 0.05376 | 0.0153 | 23.3836
16.5 | 1.2647 | 0.05893 | 0.0144 | 21.4611
17 | 1.2616 | 0.06556 | 0.013 | 19.2434
17.5 | 1.2599 | 0.07246 | 0.011 | 17.3875
18 | 1.2593 | 0.07965 | 0.0083 | 15.8104
18.5 | 1.2537 | 0.08794 | 0.0048 | 14.2563
19 | 1.2454 | 0.09703 | 0.0005 | 12.8352
19.5 | 1.231 | 0.1076 | -0.005 | 11.4405
20 | 1.2144 | 0.11906 | -0.0115 | 10.1999

## 45. Re 1M Mach 0.25 (1)
BIGFOIL.COM POLAR EXPORT
NACA64-116 a=0.8
NACA64-116 a=0.8 |  |  |  | Cl Max: | 1.218 | at alpha= | 12 | deg
JavaFoil+Calcfoil stall+Eppler ext transition |  |  |  | L/D Max: | 90.257 | at alpha= | 4.5 | deg
Re: | 1000000 |  |  | Cd Min: | 0.0067 | at alpha= | -2.5 | deg
Mach: | 0.25 |  |  | Cl=0 at alpha= | -0.78906 | deg
|  |  |  | @ Cl=0.1, Cd= | 0.00675
|  |  |  | @ Cl=0.4, Cd= | 0.0069479
|  |  |  | @ Cl=0.6, Cd= | 0.0071984
alpha (deg) | Cl | Cd | Cm | Cl/Cd
-17 | -0.743 | 0.15193 | 0.002 | -4.888
-16.5 | -0.782 | 0.14041 | 0.002 | -5.573
-16 | -0.818 | 0.13212 | 0.001 | -6.191
-15.5 | -0.849 | 0.12263 | 0.001 | -6.921
-15 | -0.875 | 0.11486 | 0.001 | -7.622
-14.5 | -0.895 | 0.10717 | 0 | -8.349
-14 | -0.91 | 0.09956 | 0 | -9.145
-13.5 | -0.921 | 0.09329 | 0 | -9.87
-13 | -0.932 | 0.08453 | -0.001 | -11.026
-12.5 | -1.024 | 0.04178 | -0.002 | -24.502
-12 | -1.056 | 0.02872 | -0.002 | -36.785
-11.5 | -1.055 | 0.02468 | -0.003 | -42.756
-11 | -1.041 | 0.02255 | -0.004 | -46.154
-10.5 | -1.019 | 0.02106 | -0.004 | -48.386
-10 | -0.993 | 0.01946 | -0.005 | -51.007
-9.5 | -0.961 | 0.01814 | -0.006 | -52.975
-9 | -0.924 | 0.01698 | -0.006 | -54.406
-8.5 | -0.882 | 0.01593 | -0.007 | -55.366
-8 | -0.837 | 0.01487 | -0.008 | -56.322
-7.5 | -0.79 | 0.01411 | -0.009 | -55.947
-7 | -0.74 | 0.01334 | -0.009 | -55.445
-6.5 | -0.688 | 0.01268 | -0.01 | -54.233
-6 | -0.634 | 0.0121 | -0.011 | -52.355
-5.5 | -0.578 | 0.01161 | -0.012 | -49.801
-5 | -0.521 | 0.01118 | -0.012 | -46.594
-4.5 | -0.465 | 0.01079 | -0.013 | -43.038
-4 | -0.403 | 0.00679 | -0.014 | -59.348
-3.5 | -0.341 | 0.00676 | -0.015 | -50.471
-3 | -0.279 | 0.00674 | -0.015 | -41.354
-2.5 | -0.216 | 0.0067 | -0.016 | -32.251
-2 | -0.153 | 0.00673 | -0.017 | -22.72
-1.5 | -0.09 | 0.00673 | -0.017 | -13.382
-1 | -0.027 | 0.00673 | -0.018 | -3.974
-0.5 | 0.037 | 0.00672 | -0.019 | 5.443
0 | 0.1 | 0.00675 | -0.02 | 14.807
0.5 | 0.163 | 0.00678 | -0.02 | 24.06
1 | 0.226 | 0.00684 | -0.021 | 33.127
1.5 | 0.29 | 0.00684 | -0.022 | 42.328
2 | 0.353 | 0.00691 | -0.022 | 51.088
2.5 | 0.415 | 0.00696 | -0.023 | 59.638
3 | 0.477 | 0.00698 | -0.024 | 68.367
3.5 | 0.54 | 0.0071 | -0.025 | 75.999
4 | 0.601 | 0.0072 | -0.025 | 83.532
4.5 | 0.662 | 0.00733 | -0.026 | 90.257
5 | 0.71 | 0.01229 | -0.026 | 57.79
5.5 | 0.767 | 0.01281 | -0.027 | 59.875
6 | 0.822 | 0.01339 | -0.028 | 61.355
6.5 | 0.875 | 0.01403 | -0.028 | 62.373
7 | 0.926 | 0.01477 | -0.029 | 62.718
7.5 | 0.975 | 0.01556 | -0.029 | 62.641
8 | 1.02 | 0.01638 | -0.03 | 62.266
8.5 | 1.062 | 0.01724 | -0.03 | 61.582
9 | 1.1 | 0.01825 | -0.031 | 60.263
9.5 | 1.133 | 0.01936 | -0.032 | 58.538
10 | 1.162 | 0.02067 | -0.032 | 56.217
10.5 | 1.186 | 0.02191 | -0.033 | 54.133
11 | 1.203 | 0.0236 | -0.033 | 50.982
11.5 | 1.214 | 0.02548 | -0.034 | 47.645
12 | 1.218 | 0.02793 | -0.034 | 43.613
12.5 | 1.212 | 0.0312 | -0.034 | 38.851
13 | 1.196 | 0.036 | -0.034 | 33.212
13.5 | 1.102 | 0.06544 | -0.03 | 16.845
14 | 1.027 | 0.09803 | -0.022 | 10.476
14.5 | 1.004 | 0.10546 | -0.022 | 9.522
15 | 0.969 | 0.1141 | -0.02 | 8.493
15.5 | 0.931 | 0.12321 | -0.02 | 7.556
16 | 0.887 | 0.1324 | -0.019 | 6.7
16.5 | 0.839 | 0.14227 | -0.02 | 5.9
17 | 0.787 | 0.1539 | -0.019 | 5.111

## 46. Re 1M Mach 0.25 (2)
BIGFOIL.COM POLAR EXPORT
NACA64-116 a=0.8
NACA64-116 a=0.8 |  |  |  | Cl Max: | 1.1884 | at alpha= | 15.5 | deg
XFOIL ncrit=9 |  |  |  | L/D Max: | 87.4384 | at alpha= | 4.5 | deg
Re: | 1000000 |  |  | Cd Min: | 0.22439 | at alpha= | -20 | deg
Mach: | 0.25 |  |  | Cl=0 at alpha= | -0.77504 | deg
|  |  |  | @ Cl=0.1, Cd= | 0.0066682
|  |  |  | @ Cl=0.4, Cd= | 0.0068205
|  |  |  | @ Cl=0.6, Cd= | 0.0071699
alpha (deg) | Cl | Cd | Cm | Cl/Cd
-20 | -0.7306 | 0.22439 | 0.044 | -3.2559
-19.5 | -0.7119 | 0.21861 | 0.0406 | -3.2565
-19 | -0.6928 | 0.21297 | 0.0368 | -3.253
-17.5 | -0.9109 | 0.11877 | -0.0133 | -7.6694
-17 | -0.9564 | 0.1006 | -0.0249 | -9.507
-16.5 | -0.9959 | 0.08525 | -0.0342 | -11.6821
-16 | -1.023 | 0.07333 | -0.0407 | -13.9506
-15.5 | -1.0393 | 0.06391 | -0.045 | -16.2619
-15 | -1.0496 | 0.05596 | -0.0479 | -18.7563
-14.5 | -1.0496 | 0.04974 | -0.0497 | -21.1017
-14 | -1.0465 | 0.04429 | -0.0505 | -23.6284
-13.5 | -1.0404 | 0.03952 | -0.0504 | -26.3259
-13 | -1.0273 | 0.03563 | -0.0499 | -28.8324
-12.5 | -1.0103 | 0.03221 | -0.0489 | -31.366
-12 | -0.9903 | 0.02918 | -0.0475 | -33.9376
-11.5 | -0.9775 | 0.02577 | -0.0455 | -37.9317
-11 | -0.9385 | 0.02322 | -0.0468 | -40.4177
-10.5 | -0.9137 | 0.02135 | -0.0441 | -42.7963
-10 | -0.8916 | 0.01958 | -0.0405 | -45.5363
-9.5 | -0.8739 | 0.01771 | -0.0363 | -49.345
-9 | -0.8551 | 0.01623 | -0.0313 | -52.6864
-8.5 | -0.8251 | 0.01527 | -0.0272 | -54.0341
-8 | -0.7842 | 0.01439 | -0.0247 | -54.4962
-7.5 | -0.7434 | 0.01332 | -0.0223 | -55.8108
-7 | -0.6937 | 0.01269 | -0.021 | -54.6651
-6.5 | -0.6449 | 0.01188 | -0.0197 | -54.2845
-6 | -0.5927 | 0.01122 | -0.0189 | -52.8253
-5.5 | -0.5413 | 0.01043 | -0.0182 | -51.8984
-5 | -0.4913 | 0.00941 | -0.0174 | -52.2104
-4.5 | -0.4445 | 0.00791 | -0.0165 | -56.1947
-4 | -0.3918 | 0.00694 | -0.0162 | -56.4553
-3.5 | -0.3316 | 0.00678 | -0.0166 | -48.9086
-3 | -0.2712 | 0.00669 | -0.0171 | -40.5381
-2.5 | -0.2107 | 0.00667 | -0.0176 | -31.5892
-2 | -0.1496 | 0.00666 | -0.0182 | -22.4625
-1.5 | -0.0888 | 0.00664 | -0.0188 | -13.3735
-1 | -0.0274 | 0.00667 | -0.0195 | -4.1079
-0.5 | 0.0335 | 0.00662 | -0.0201 | 5.0604
0 | 0.0946 | 0.00667 | -0.0208 | 14.1829
0.5 | 0.1557 | 0.00665 | -0.0215 | 23.4135
1 | 0.2168 | 0.00672 | -0.0222 | 32.2619
1.5 | 0.2777 | 0.00673 | -0.0228 | 41.263
2 | 0.3388 | 0.0068 | -0.0235 | 49.8235
2.5 | 0.3995 | 0.00682 | -0.024 | 58.5777
3 | 0.4597 | 0.00688 | -0.0244 | 66.8169
4 | 0.5794 | 0.0071 | -0.0251 | 81.6056
4.5 | 0.6383 | 0.0073 | -0.0253 | 87.4384
5 | 0.6915 | 0.00796 | -0.0247 | 86.8719
6 | 0.7697 | 0.01117 | -0.0199 | 68.9078
6.5 | 0.8112 | 0.01227 | -0.0176 | 66.1125
7 | 0.8538 | 0.01314 | -0.0152 | 64.9772
7.5 | 0.894 | 0.01398 | -0.0124 | 63.9485
8 | 0.9225 | 0.01491 | -0.0078 | 61.8712
8.5 | 0.9503 | 0.01597 | -0.0034 | 59.5053
9 | 0.9767 | 0.01726 | 0.0006 | 56.5875
9.5 | 0.9943 | 0.01907 | 0.0053 | 52.1395
10 | 1.0201 | 0.0205 | 0.0088 | 49.761
10.5 | 1.0545 | 0.02256 | 0.0095 | 46.742
11 | 1.0664 | 0.02574 | 0.0124 | 41.4297
11.5 | 1.0914 | 0.02819 | 0.0142 | 38.7159
12 | 1.1121 | 0.03107 | 0.016 | 35.7934
12.5 | 1.1318 | 0.03416 | 0.0174 | 33.1323
13 | 1.1447 | 0.03795 | 0.0187 | 30.1634
13.5 | 1.154 | 0.04231 | 0.0198 | 27.2749
14 | 1.1682 | 0.04653 | 0.0203 | 25.1064
14.5 | 1.1788 | 0.05134 | 0.0202 | 22.9607
15 | 1.1846 | 0.05692 | 0.0197 | 20.8117
15.5 | 1.1884 | 0.06309 | 0.0183 | 18.8366
16 | 1.1875 | 0.07018 | 0.0162 | 16.9208
16.5 | 1.1753 | 0.07912 | 0.013 | 14.8547
17 | 1.1573 | 0.08968 | 0.0082 | 12.9048
17.5 | 1.1375 | 0.10135 | 0.0021 | 11.2235
18 | 1.1111 | 0.11498 | -0.0058 | 9.6634
18.5 | 1.0766 | 0.13097 | -0.0157 | 8.2202
19 | 1.0368 | 0.14918 | -0.0276 | 6.95
19.5 | 0.8235 | 0.22391 | -0.0678 | 3.6778

## 47. Re 1M Mach 0.50 (1)
BIGFOIL.COM POLAR EXPORT
NACA64-116 a=0.8
NACA64-116 a=0.8 |  |  |  | Cl Max: | 1.146 | at alpha= | 20 | deg
JavaFoil+Calcfoil stall+Eppler ext transition |  |  |  | L/D Max: | 91.223 | at alpha= | 4.5 | deg
Re: | 1000000 |  |  | Cd Min: | 0.00701 | at alpha= | -2 | deg
Mach: | 0.5 |  |  | Cl=0 at alpha= | -0.78873 | deg
|  |  |  | @ Cl=0.1, Cd= | 0.0070832
|  |  |  | @ Cl=0.4, Cd= | 0.0073094
|  |  |  | @ Cl=0.6, Cd= | 0.0076945
alpha (deg) | Cl | Cd | Cm | Cl/Cd
-20 | -1.068 | 0.20299 | 0.005 | -5.263
-19.5 | -1.042 | 0.19657 | 0.005 | -5.298
-19 | -1.013 | 0.19079 | 0.004 | -5.311
-18.5 | -0.985 | 0.18178 | 0.004 | -5.42
-18 | -0.958 | 0.17774 | 0.003 | -5.39
-17.5 | -0.931 | 0.1724 | 0.003 | -5.4
-17 | -0.905 | 0.16855 | 0.003 | -5.369
-16.5 | -0.875 | 0.16082 | 0.002 | -5.439
-16 | -0.847 | 0.15437 | 0.002 | -5.488
-15.5 | -0.82 | 0.14853 | 0.001 | -5.521
-15 | -0.793 | 0.14243 | 0.001 | -5.566
-14.5 | -0.764 | 0.1393 | 0 | -5.484
-14 | -0.736 | 0.13131 | 0 | -5.607
-13.5 | -0.709 | 0.12934 | 0 | -5.481
-13 | -0.681 | 0.12559 | -0.001 | -5.426
-12.5 | -0.653 | 0.11719 | -0.001 | -5.572
-12 | -0.625 | 0.11155 | -0.001 | -5.604
-11.5 | -0.598 | 0.11159 | -0.002 | -5.356
-11 | -0.57 | 0.10288 | -0.002 | -5.541
-10.5 | -0.543 | 0.09997 | -0.002 | -5.427
-10 | -0.514 | 0.08985 | -0.002 | -5.723
-9.5 | -0.487 | 0.0859 | -0.003 | -5.665
-9 | -0.654 | 0.06524 | -0.003 | -10.026
-8.5 | -0.713 | 0.05611 | -0.004 | -12.712
-8 | -0.839 | 0.02009 | -0.009 | -41.769
-7.5 | -0.817 | 0.0183 | -0.009 | -44.669
-7 | -0.654 | 0.04787 | -0.005 | -13.667
-6.5 | -0.735 | 0.01564 | -0.011 | -47.013
-6 | -0.684 | 0.01455 | -0.012 | -47.007
-5.5 | -0.628 | 0.01372 | -0.013 | -45.745
-5 | -0.568 | 0.01294 | -0.013 | -43.899
-4.5 | -0.506 | 0.01225 | -0.014 | -41.296
-4 | -0.449 | 0.00726 | -0.015 | -61.866
-3.5 | -0.381 | 0.00713 | -0.016 | -53.362
-3 | -0.311 | 0.00706 | -0.017 | -44.036
-2.5 | -0.241 | 0.00703 | -0.018 | -34.298
-2 | -0.171 | 0.00701 | -0.019 | -24.374
-1.5 | -0.101 | 0.00705 | -0.019 | -14.279
-1 | -0.03 | 0.00705 | -0.02 | -4.24
-0.5 | 0.041 | 0.00705 | -0.021 | 5.8
0 | 0.112 | 0.00709 | -0.022 | 15.744
0.5 | 0.182 | 0.00713 | -0.023 | 25.603
1 | 0.253 | 0.00716 | -0.024 | 35.365
1.5 | 0.324 | 0.00723 | -0.024 | 44.791
2 | 0.395 | 0.0073 | -0.025 | 54.027
2.5 | 0.464 | 0.00743 | -0.026 | 62.401
3 | 0.533 | 0.00751 | -0.027 | 70.94
3.5 | 0.602 | 0.0077 | -0.028 | 78.141
4 | 0.67 | 0.00791 | -0.028 | 84.673
4.5 | 0.731 | 0.00801 | -0.029 | 91.223
5 | 0.779 | 0.01435 | -0.029 | 54.31
5.5 | 0.838 | 0.01519 | -0.03 | 55.151
6 | 0.893 | 0.01614 | -0.03 | 55.305
6.5 | 0.943 | 0.01723 | -0.031 | 54.763
7 | 0.987 | 0.0185 | -0.032 | 53.378
7.5 | 1.02 | 0.01992 | -0.032 | 51.237
8 | 1.033 | 0.02169 | -0.033 | 47.616
8.5 | 1.01 | 0.02379 | -0.033 | 42.447
9 | 0.747 | 0.06426 | -0.017 | 11.618
9.5 | 0.572 | 0.08598 | -0.015 | 6.653
10 | 0.599 | 0.09541 | -0.016 | 6.282
10.5 | 0.627 | 0.09435 | -0.016 | 6.641
11 | 0.655 | 0.10299 | -0.018 | 6.357
11.5 | 0.682 | 0.11139 | -0.018 | 6.122
12 | 0.709 | 0.11464 | -0.018 | 6.185
12.5 | 0.736 | 0.11929 | -0.019 | 6.172
13 | 0.765 | 0.13019 | -0.02 | 5.874
13.5 | 0.792 | 0.13384 | -0.021 | 5.915
14 | 0.819 | 0.13745 | -0.021 | 5.956
14.5 | 0.846 | 0.14234 | -0.022 | 5.946
15 | 0.874 | 0.14932 | -0.023 | 5.856
15.5 | 0.901 | 0.15548 | -0.024 | 5.796
16 | 0.928 | 0.15896 | -0.024 | 5.84
16.5 | 0.958 | 0.1649 | -0.026 | 5.808
17 | 0.984 | 0.17023 | -0.026 | 5.78
17.5 | 1.011 | 0.17567 | -0.026 | 5.752
18 | 1.037 | 0.18113 | -0.027 | 5.728
18.5 | 1.067 | 0.18712 | -0.029 | 5.702
19 | 1.093 | 0.19158 | -0.029 | 5.706
19.5 | 1.119 | 0.19942 | -0.029 | 5.613
20 | 1.146 | 0.20358 | -0.03 | 5.628

## 48. Re 1M Mach 0.50 (2)
BIGFOIL.COM POLAR EXPORT
NACA64-116 a=0.8
NACA64-116 a=0.8 |  |  |  | Cl Max: | 0.9778 | at alpha= | 11 | deg
XFOIL ncrit=9 |  |  |  | L/D Max: | 85.7364 | at alpha= | 4 | deg
Re: | 1000000 |  |  | Cd Min: | 0.18476 | at alpha= | 16 | deg
Mach: | 0.5 |  |  | Cl=0 at alpha= | -0.76429 | deg
|  |  |  | @ Cl=0.1, Cd= | 0.0071631
|  |  |  | @ Cl=0.4, Cd= | 0.0073511
|  |  |  | @ Cl=0.6, Cd= | 0.0076013
alpha (deg) | Cl | Cd | Cm | Cl/Cd
-15 | -0.5961 | 0.1625 | 0.0046 | -3.6683
-14.5 | -0.5924 | 0.15049 | -0.002 | -3.9365
-14 | -0.608 | 0.13428 | -0.0109 | -4.5279
-13.5 | -0.6166 | 0.12164 | -0.0183 | -5.0691
-13 | -0.6384 | 0.10685 | -0.027 | -5.9747
-12.5 | -0.6783 | 0.08922 | -0.0382 | -7.6026
-12 | -0.7145 | 0.07404 | -0.0485 | -9.6502
-11.5 | -0.7453 | 0.06165 | -0.0563 | -12.0892
-11 | -0.7647 | 0.04993 | -0.0655 | -15.3154
-10.5 | -0.7872 | 0.04189 | -0.0665 | -18.7921
-10 | -0.7973 | 0.03568 | -0.0652 | -22.3459
-9.5 | -0.7942 | 0.0308 | -0.0626 | -25.7857
-9 | -0.7795 | 0.02711 | -0.0594 | -28.7532
-8.5 | -0.7585 | 0.02403 | -0.0557 | -31.5647
-8 | -0.7356 | 0.02128 | -0.0518 | -34.5677
-7.5 | -0.7155 | 0.0186 | -0.0475 | -38.4677
-7 | -0.6912 | 0.01639 | -0.0431 | -42.1721
-6.5 | -0.6666 | 0.01465 | -0.0377 | -45.5017
-6 | -0.6378 | 0.01337 | -0.0318 | -47.7038
-5.5 | -0.59 | 0.01238 | -0.0284 | -47.6575
-5 | -0.5366 | 0.01149 | -0.0259 | -46.7015
-4.5 | -0.4858 | 0.01028 | -0.0235 | -47.2568
-4 | -0.44 | 0.00845 | -0.0211 | -52.071
-3.5 | -0.383 | 0.00732 | -0.0198 | -52.3224
-3 | -0.313 | 0.00719 | -0.02 | -43.5327
-2.5 | -0.2432 | 0.00713 | -0.0202 | -34.1094
-1.5 | -0.1031 | 0.00713 | -0.0212 | -14.46
-1 | -0.033 | 0.00715 | -0.0218 | -4.6154
-0.5 | 0.037 | 0.0071 | -0.0225 | 5.2113
0 | 0.1069 | 0.00717 | -0.0232 | 14.9093
0.5 | 0.177 | 0.00714 | -0.0239 | 24.7899
1 | 0.2467 | 0.00723 | -0.0245 | 34.1217
1.5 | 0.3168 | 0.00726 | -0.0252 | 43.6364
2 | 0.3871 | 0.00734 | -0.0257 | 52.7384
2.5 | 0.4569 | 0.0074 | -0.0261 | 61.7432
3 | 0.5263 | 0.00746 | -0.0262 | 70.5496
3.5 | 0.5948 | 0.00759 | -0.026 | 78.3663
4 | 0.6636 | 0.00774 | -0.0257 | 85.7364
4.5 | 0.7213 | 0.00851 | -0.0238 | 84.7591
5 | 0.7456 | 0.01082 | -0.0177 | 68.9094
5.5 | 0.7694 | 0.01252 | -0.0112 | 61.4537
6 | 0.7846 | 0.01406 | -0.0034 | 55.8037
6.5 | 0.8118 | 0.01574 | 0.0019 | 51.5756
7 | 0.8392 | 0.01773 | 0.0065 | 47.3322
7.5 | 0.8664 | 0.01997 | 0.0106 | 43.3851
8 | 0.886 | 0.02285 | 0.0147 | 38.7746
8.5 | 0.9081 | 0.0258 | 0.0183 | 35.1977
9 | 0.9241 | 0.02928 | 0.0218 | 31.5608
9.5 | 0.9379 | 0.03301 | 0.0252 | 28.4126
10 | 0.9508 | 0.03681 | 0.0289 | 25.8299
11 | 0.9778 | 0.04744 | 0.0299 | 20.6113
11.5 | 0.9701 | 0.05503 | 0.0293 | 17.6286
12 | 0.9504 | 0.06466 | 0.0266 | 14.6984
12.5 | 0.9229 | 0.07624 | 0.0212 | 12.1052
13 | 0.8913 | 0.08974 | 0.0134 | 9.932
13.5 | 0.8589 | 0.10493 | 0.0035 | 8.1855
14 | 0.8238 | 0.12213 | -0.0078 | 6.7453
14.5 | 0.7987 | 0.13849 | -0.018 | 5.7672
15 | 0.7856 | 0.15282 | -0.0268 | 5.1407
15.5 | 0.7633 | 0.17144 | -0.0376 | 4.4523
16 | 0.7654 | 0.18476 | -0.0452 | 4.1427

## 49. Re 2M Mach 0.00 (1)
BIGFOIL.COM POLAR EXPORT
NACA64-116 a=0.8
NACA64-116 a=0.8 |  |  |  | Cl Max: | 1.317 | at alpha= | 14 | deg
JavaFoil+Calcfoil stall+Eppler ext transition |  |  |  | L/D Max: | 109.987 | at alpha= | 5 | deg
Re: | 2000000 |  |  | Cd Min: | 0.00586 | at alpha= | -2.5 | deg
Mach: | 0 |  |  | Cl=0 at alpha= | -0.78688 | deg
|  |  |  | @ Cl=0.1, Cd= | 0.0059095
|  |  |  | @ Cl=0.4, Cd= | 0.0060097
|  |  |  | @ Cl=0.6, Cd= | 0.006213
alpha (deg) | Cl | Cd | Cm | Cl/Cd
-19.5 | -0.961 | 0.15326 | 0.004 | -6.271
-19 | -0.979 | 0.14281 | 0.004 | -6.855
-18.5 | -0.997 | 0.13204 | 0.004 | -7.55
-18 | -1.014 | 0.12192 | 0.003 | -8.317
-17.5 | -1.022 | 0.11858 | 0.003 | -8.617
-17 | -1.041 | 0.10516 | 0.003 | -9.896
-16.5 | -1.075 | 0.08236 | 0.003 | -13.053
-16 | -1.139 | 0.04968 | 0.002 | -22.918
-15.5 | -1.161 | 0.03931 | 0.002 | -29.529
-15 | -1.17 | 0.03405 | 0.001 | -34.355
-14.5 | -1.172 | 0.03048 | 0.001 | -38.459
-14 | -1.17 | 0.02728 | 0 | -42.906
-13.5 | -1.163 | 0.02502 | 0 | -46.492
-13 | -1.151 | 0.023 | -0.001 | -50.056
-12.5 | -1.136 | 0.02125 | -0.002 | -53.444
-12 | -1.115 | 0.01985 | -0.002 | -56.183
-11.5 | -1.091 | 0.01853 | -0.003 | -58.886
-11 | -1.064 | 0.01723 | -0.004 | -61.755
-10.5 | -1.033 | 0.01608 | -0.004 | -64.268
-10 | -0.999 | 0.01516 | -0.005 | -65.915
-9.5 | -0.962 | 0.01422 | -0.006 | -67.62
-9 | -0.921 | 0.01347 | -0.006 | -68.336
-8.5 | -0.876 | 0.0127 | -0.007 | -68.954
-8 | -0.829 | 0.01206 | -0.008 | -68.727
-7.5 | -0.78 | 0.01155 | -0.008 | -67.54
-7 | -0.729 | 0.01105 | -0.009 | -66.027
-6.5 | -0.677 | 0.01005 | -0.01 | -67.387
-6 | -0.625 | 0.01024 | -0.011 | -61.072
-5.5 | -0.568 | 0.00981 | -0.011 | -57.86
-5 | -0.509 | 0.00947 | -0.012 | -53.789
-4.5 | -0.45 | 0.00596 | -0.013 | -75.501
-4 | -0.391 | 0.0059 | -0.013 | -66.172
-3.5 | -0.33 | 0.00589 | -0.014 | -56.144
-3 | -0.27 | 0.00588 | -0.015 | -45.924
-2.5 | -0.209 | 0.00586 | -0.015 | -35.693
-2 | -0.148 | 0.00587 | -0.016 | -25.261
-1.5 | -0.087 | 0.00586 | -0.017 | -14.863
-1 | -0.026 | 0.0059 | -0.018 | -4.389
-0.5 | 0.035 | 0.00587 | -0.018 | 6.03
0 | 0.097 | 0.00591 | -0.019 | 16.37
0.5 | 0.158 | 0.0059 | -0.02 | 26.787
1 | 0.219 | 0.00594 | -0.02 | 36.883
1.5 | 0.281 | 0.00596 | -0.021 | 47.065
2 | 0.342 | 0.006 | -0.022 | 56.99
2.5 | 0.402 | 0.00601 | -0.022 | 66.846
3 | 0.462 | 0.00606 | -0.023 | 76.277
3.5 | 0.523 | 0.00612 | -0.024 | 85.374
4 | 0.582 | 0.00618 | -0.025 | 94.184
4.5 | 0.642 | 0.00629 | -0.025 | 102.053
5 | 0.7 | 0.00636 | -0.026 | 109.987
5.5 | 0.75 | 0.01084 | -0.026 | 69.214
6 | 0.805 | 0.01127 | -0.027 | 71.408
6.5 | 0.858 | 0.01172 | -0.028 | 73.182
7 | 0.909 | 0.01228 | -0.028 | 74.069
7.5 | 0.959 | 0.01283 | -0.029 | 74.704
8 | 1.006 | 0.01341 | -0.029 | 75.022
8.5 | 1.05 | 0.01403 | -0.03 | 74.85
9 | 1.092 | 0.01475 | -0.03 | 74.029
9.5 | 1.131 | 0.01551 | -0.031 | 72.883
10 | 1.166 | 0.01637 | -0.031 | 71.235
10.5 | 1.199 | 0.01734 | -0.032 | 69.137
11 | 1.228 | 0.01831 | -0.033 | 67.064
11.5 | 1.253 | 0.01945 | -0.033 | 64.425
12 | 1.274 | 0.02061 | -0.034 | 61.845
12.5 | 1.291 | 0.02214 | -0.034 | 58.316
13 | 1.304 | 0.02377 | -0.034 | 54.855
13.5 | 1.312 | 0.02582 | -0.035 | 50.819
14 | 1.317 | 0.02791 | -0.035 | 47.184
14.5 | 1.316 | 0.0303 | -0.036 | 43.417
15 | 1.306 | 0.0336 | -0.036 | 38.874
15.5 | 1.295 | 0.03617 | -0.036 | 35.795
16 | 1.275 | 0.04107 | -0.036 | 31.035
16.5 | 1.246 | 0.04883 | -0.036 | 25.513
17 | 1.213 | 0.0581 | -0.036 | 20.885
17.5 | 1.176 | 0.07025 | -0.035 | 16.748
18 | 1.091 | 0.11408 | -0.03 | 9.568
18.5 | 1.059 | 0.12892 | -0.028 | 8.217
19 | 1.031 | 0.14108 | -0.027 | 7.308

## 50. Re 2M Mach 0.00 (2)
BIGFOIL.COM POLAR EXPORT
NACA64-116 a=0.8
NACA64-116 a=0.8 |  |  |  | Cl Max: | 1.4492 | at alpha= | 19.5 | deg
XFOIL ncrit=9 |  |  |  | L/D Max: | 94.3193 | at alpha= | 4 | deg
Re: | 2000000 |  |  | Cd Min: | 0.07961 | at alpha= | -20 | deg
Mach: | 0 |  |  | Cl=0 at alpha= | -0.77834 | deg
|  |  |  | @ Cl=0.1, Cd= | 0.0053252
|  |  |  | @ Cl=0.4, Cd= | 0.0055652
|  |  |  | @ Cl=0.6, Cd= | 0.0065551
alpha (deg) | Cl | Cd | Cm | Cl/Cd
-20 | -1.3107 | 0.07961 | -0.0293 | -16.464
-19.5 | -1.3178 | 0.07156 | -0.0332 | -18.4153
-19 | -1.327 | 0.06371 | -0.0364 | -20.8288
-18.5 | -1.3229 | 0.05791 | -0.0386 | -22.8441
-18 | -1.321 | 0.05216 | -0.0403 | -25.3259
-17.5 | -1.3162 | 0.04702 | -0.0415 | -27.9923
-17 | -1.3012 | 0.04321 | -0.0421 | -30.1134
-16.5 | -1.2881 | 0.03939 | -0.0424 | -32.7012
-16 | -1.284 | 0.03504 | -0.0422 | -36.6438
-15.5 | -1.2817 | 0.03079 | -0.0413 | -41.6272
-15 | -1.2676 | 0.02772 | -0.0403 | -45.7287
-14.5 | -1.2468 | 0.02531 | -0.0391 | -49.2612
-14 | -1.2232 | 0.02321 | -0.0378 | -52.7014
-13.5 | -1.1985 | 0.02129 | -0.0363 | -56.294
-12.5 | -1.1281 | 0.01833 | -0.0355 | -61.5439
-12 | -1.1124 | 0.01694 | -0.031 | -65.6671
-11.5 | -1.0958 | 0.01563 | -0.0262 | -70.1088
-11 | -1.0698 | 0.01485 | -0.022 | -72.0404
-9.5 | -0.9429 | 0.0128 | -0.0173 | -73.6641
-9 | -0.8963 | 0.01214 | -0.0163 | -73.8303
-8.5 | -0.8463 | 0.01166 | -0.0158 | -72.5815
-8 | -0.7959 | 0.01114 | -0.0154 | -71.4452
-7.5 | -0.7446 | 0.01063 | -0.015 | -70.047
-7 | -0.6913 | 0.01025 | -0.015 | -67.4439
-6.5 | -0.6383 | 0.0098 | -0.0149 | -65.1327
-6 | -0.5843 | 0.00938 | -0.015 | -62.2921
-5.5 | -0.5308 | 0.00886 | -0.015 | -59.9097
-5 | -0.4774 | 0.00828 | -0.0151 | -57.657
-4.5 | -0.4245 | 0.00759 | -0.0151 | -55.9289
-4 | -0.3731 | 0.00655 | -0.0151 | -56.9618
-3.5 | -0.32 | 0.00569 | -0.0153 | -56.239
-3 | -0.262 | 0.00553 | -0.016 | -47.3779
-2.5 | -0.2033 | 0.00543 | -0.0167 | -37.4401
-2 | -0.1444 | 0.00537 | -0.0174 | -26.8901
-1.5 | -0.0855 | 0.00534 | -0.0181 | -16.0112
-1 | -0.0262 | 0.00532 | -0.0188 | -4.9248
-0.5 | 0.0329 | 0.00534 | -0.0196 | 6.161
0 | 0.0923 | 0.00532 | -0.0204 | 17.3496
0.5 | 0.1514 | 0.00536 | -0.0211 | 28.2463
1 | 0.2108 | 0.00536 | -0.0219 | 39.3284
1.5 | 0.2697 | 0.00542 | -0.0226 | 49.7601
2 | 0.3287 | 0.00544 | -0.0233 | 60.4228
2.5 | 0.3873 | 0.00555 | -0.024 | 69.7838
3 | 0.4457 | 0.00562 | -0.0246 | 79.306
3.5 | 0.5038 | 0.00575 | -0.0252 | 87.6174
4 | 0.5612 | 0.00595 | -0.0257 | 94.3193
4.5 | 0.6125 | 0.00675 | -0.0255 | 90.7407
5 | 0.6592 | 0.00797 | -0.0247 | 82.7102
5.5 | 0.7076 | 0.0089 | -0.024 | 79.5056
6 | 0.7569 | 0.00961 | -0.0234 | 78.7617
6.5 | 0.8055 | 0.01032 | -0.0226 | 78.0523
7 | 0.8553 | 0.01086 | -0.022 | 78.7569
7.5 | 0.9047 | 0.01137 | -0.0213 | 79.569
8 | 0.9519 | 0.01196 | -0.0202 | 79.5903
8.5 | 0.9992 | 0.01245 | -0.0192 | 80.257
9 | 1.0417 | 0.01312 | -0.0175 | 79.3979
9.5 | 1.0831 | 0.01372 | -0.0155 | 78.9431
10 | 1.1145 | 0.01435 | -0.0119 | 77.6655
10.5 | 1.1411 | 0.0152 | -0.0078 | 75.0724
11 | 1.1634 | 0.01634 | -0.0035 | 71.1995
12 | 1.2276 | 0.01845 | 0.0008 | 66.5366
12.5 | 1.2552 | 0.01997 | 0.003 | 62.8543
13 | 1.2763 | 0.02201 | 0.0055 | 57.9873
13.5 | 1.2964 | 0.02426 | 0.0077 | 53.4378
14 | 1.3227 | 0.02619 | 0.0091 | 50.504
14.5 | 1.3449 | 0.02852 | 0.0106 | 47.1564
15 | 1.3653 | 0.03109 | 0.0118 | 43.9144
15.5 | 1.3841 | 0.0339 | 0.0128 | 40.8289
16 | 1.3999 | 0.03715 | 0.0136 | 37.6824
16.5 | 1.4028 | 0.04182 | 0.0142 | 33.5438
17 | 1.4142 | 0.0459 | 0.0142 | 30.8105
17.5 | 1.4278 | 0.04993 | 0.0139 | 28.596
18 | 1.4368 | 0.05466 | 0.0132 | 26.2861
18.5 | 1.4431 | 0.05992 | 0.0121 | 24.0838
19 | 1.4464 | 0.06576 | 0.0105 | 21.9951
19.5 | 1.4492 | 0.07193 | 0.0085 | 20.1474
20 | 1.445 | 0.07933 | 0.0058 | 18.2151

## 51. Re 2M Mach 0.10 (1)
BIGFOIL.COM POLAR EXPORT
NACA64-116 a=0.8
NACA64-116 a=0.8 |  |  |  | Cl Max: | 1.302 | at alpha= | 14 | deg
JavaFoil+Calcfoil stall+Eppler ext transition |  |  |  | L/D Max: | 110.448 | at alpha= | 5 | deg
Re: | 2000000 |  |  | Cd Min: | 0.00586 | at alpha= | -2.5 | deg
Mach: | 0.1 |  |  | Cl=0 at alpha= | -0.79032 | deg
|  |  |  | @ Cl=0.1, Cd= | 0.0059014
|  |  |  | @ Cl=0.4, Cd= | 0.0060274
|  |  |  | @ Cl=0.6, Cd= | 0.0062375
alpha (deg) | Cl | Cd | Cm | Cl/Cd
-19.5 | -0.913 | 0.15975 | 0.004 | -5.713
-19 | -0.934 | 0.14812 | 0.004 | -6.305
-18.5 | -0.953 | 0.13944 | 0.003 | -6.836
-18 | -0.971 | 0.1306 | 0.003 | -7.436
-17.5 | -0.985 | 0.12551 | 0.003 | -7.846
-17 | -1.001 | 0.11546 | 0.002 | -8.667
-16.5 | -1.051 | 0.0823 | 0.003 | -12.771
-16 | -1.059 | 0.07796 | 0.002 | -13.586
-15.5 | -1.131 | 0.04359 | 0.002 | -25.941
-15 | -1.147 | 0.03656 | 0.001 | -31.363
-14.5 | -1.156 | 0.03148 | 0.001 | -36.71
-14 | -1.156 | 0.02842 | 0 | -40.686
-13.5 | -1.152 | 0.02572 | 0 | -44.806
-13 | -1.143 | 0.02356 | -0.001 | -48.539
-12.5 | -1.129 | 0.02195 | -0.002 | -51.427
-12 | -1.111 | 0.02024 | -0.002 | -54.921
-11.5 | -1.089 | 0.01884 | -0.003 | -57.802
-11 | -1.063 | 0.01754 | -0.004 | -60.613
-10.5 | -1.033 | 0.01643 | -0.004 | -62.882
-10 | -1 | 0.01536 | -0.005 | -65.106
-9.5 | -0.963 | 0.01447 | -0.006 | -66.527
-9 | -0.922 | 0.01363 | -0.006 | -67.66
-8.5 | -0.878 | 0.01285 | -0.007 | -68.323
-8 | -0.831 | 0.01221 | -0.008 | -68.113
-7.5 | -0.783 | 0.01163 | -0.008 | -67.273
-7 | -0.732 | 0.01112 | -0.009 | -65.81
-6.5 | -0.68 | 0.01067 | -0.01 | -63.72
-6 | -0.628 | 0.01027 | -0.011 | -61.155
-5.5 | -0.57 | 0.00983 | -0.011 | -58.04
-5 | -0.512 | 0.00952 | -0.012 | -53.731
-4.5 | -0.453 | 0.00596 | -0.013 | -75.89
-4 | -0.393 | 0.00594 | -0.013 | -66.12
-3.5 | -0.332 | 0.00592 | -0.014 | -56.14
-3 | -0.271 | 0.00588 | -0.015 | -46.174
-2.5 | -0.21 | 0.00586 | -0.016 | -35.89
-2 | -0.149 | 0.00589 | -0.016 | -25.3
-1.5 | -0.088 | 0.00589 | -0.017 | -14.883
-1 | -0.026 | 0.00589 | -0.018 | -4.419
-0.5 | 0.036 | 0.00586 | -0.018 | 6.069
0 | 0.097 | 0.0059 | -0.019 | 16.471
0.5 | 0.159 | 0.00593 | -0.02 | 26.78
1 | 0.22 | 0.00594 | -0.02 | 37.117
1.5 | 0.282 | 0.00597 | -0.021 | 47.195
2 | 0.343 | 0.00599 | -0.022 | 57.351
2.5 | 0.404 | 0.00603 | -0.023 | 66.935
3 | 0.465 | 0.00608 | -0.023 | 76.444
3.5 | 0.525 | 0.00611 | -0.024 | 85.926
4 | 0.585 | 0.00622 | -0.025 | 94.118
4.5 | 0.645 | 0.00629 | -0.025 | 102.549
5 | 0.703 | 0.00637 | -0.026 | 110.448
5.5 | 0.753 | 0.01089 | -0.026 | 69.159
6 | 0.808 | 0.01133 | -0.027 | 71.291
6.5 | 0.861 | 0.01183 | -0.028 | 72.817
7 | 0.913 | 0.01237 | -0.028 | 73.805
7.5 | 0.962 | 0.01294 | -0.029 | 74.371
8 | 1.009 | 0.01352 | -0.029 | 74.637
8.5 | 1.053 | 0.01418 | -0.03 | 74.248
9 | 1.094 | 0.0149 | -0.031 | 73.423
9.5 | 1.133 | 0.01569 | -0.031 | 72.178
10 | 1.167 | 0.01665 | -0.032 | 70.124
10.5 | 1.199 | 0.01757 | -0.032 | 68.22
11 | 1.227 | 0.01857 | -0.033 | 66.057
11.5 | 1.25 | 0.01975 | -0.033 | 63.309
12 | 1.27 | 0.02095 | -0.034 | 60.613
12.5 | 1.285 | 0.02257 | -0.034 | 56.92
13 | 1.296 | 0.02429 | -0.035 | 53.343
13.5 | 1.301 | 0.02646 | -0.035 | 49.165
14 | 1.302 | 0.02888 | -0.035 | 45.078
14.5 | 1.298 | 0.0313 | -0.036 | 41.465
15 | 1.284 | 0.03499 | -0.036 | 36.69
15.5 | 1.266 | 0.03871 | -0.036 | 32.697
16 | 1.237 | 0.04559 | -0.036 | 27.142
16.5 | 1.202 | 0.05506 | -0.035 | 21.826
17 | 1.124 | 0.08738 | -0.032 | 12.861
17.5 | 1.074 | 0.11055 | -0.029 | 9.713
18 | 1.036 | 0.12791 | -0.027 | 8.101
18.5 | 1.007 | 0.13828 | -0.026 | 7.283
19 | 0.979 | 0.1485 | -0.026 | 6.59

## 52. Re 2M Mach 0.10 (2)
BIGFOIL.COM POLAR EXPORT
NACA64-116 a=0.8
NACA64-116 a=0.8 |  |  |  | Cl Max: | 1.4282 | at alpha= | 19.5 | deg
XFOIL ncrit=9 |  |  |  | L/D Max: | 94.5896 | at alpha= | 4 | deg
Re: | 2000000 |  |  | Cd Min: | 0.0883 | at alpha= | -20 | deg
Mach: | 0.1 |  |  | Cl=0 at alpha= | -0.77815 | deg
|  |  |  | @ Cl=0.1, Cd= | 0.0053348
|  |  |  | @ Cl=0.4, Cd= | 0.0055741
|  |  |  | @ Cl=0.6, Cd= | 0.006556
alpha (deg) | Cl | Cd | Cm | Cl/Cd
-20 | -1.2704 | 0.0883 | -0.0263 | -14.3873
-19.5 | -1.2843 | 0.0787 | -0.0313 | -16.3189
-19 | -1.2996 | 0.06948 | -0.0356 | -18.7047
-18.5 | -1.2993 | 0.06286 | -0.0383 | -20.6697
-18 | -1.3009 | 0.05633 | -0.0406 | -23.0943
-17.5 | -1.3004 | 0.05041 | -0.0423 | -25.7965
-17 | -1.2883 | 0.04608 | -0.0432 | -27.9579
-16.5 | -1.278 | 0.04175 | -0.0437 | -30.6108
-16 | -1.2649 | 0.03796 | -0.0438 | -33.3219
-15.5 | -1.2687 | 0.03298 | -0.0432 | -38.4688
-15 | -1.259 | 0.0294 | -0.0422 | -42.8231
-14.5 | -1.2413 | 0.02661 | -0.0411 | -46.6479
-14 | -1.2189 | 0.0243 | -0.0398 | -50.1605
-13.5 | -1.195 | 0.02222 | -0.0383 | -53.7804
-13 | -1.1692 | 0.02037 | -0.0366 | -57.3981
-12.5 | -1.1257 | 0.01889 | -0.0376 | -59.5924
-12 | -1.1023 | 0.01774 | -0.034 | -62.1364
-11.5 | -1.0908 | 0.01603 | -0.029 | -68.0474
-11 | -1.0688 | 0.01509 | -0.0242 | -70.8284
-10.5 | -1.0329 | 0.01437 | -0.0215 | -71.8789
-9 | -0.9006 | 0.01228 | -0.0171 | -73.3388
-8.5 | -0.8508 | 0.01176 | -0.0165 | -72.3469
-8 | -0.7996 | 0.01128 | -0.016 | -70.8865
-7.5 | -0.7487 | 0.0107 | -0.0155 | -69.972
-7 | -0.6952 | 0.01032 | -0.0154 | -67.3643
-6.5 | -0.642 | 0.00985 | -0.0152 | -65.1777
-6 | -0.5877 | 0.00943 | -0.0152 | -62.3224
-5.5 | -0.5335 | 0.00894 | -0.0153 | -59.6756
-5 | -0.4801 | 0.00833 | -0.0153 | -57.6351
-4.5 | -0.4268 | 0.00765 | -0.0153 | -55.7908
-4 | -0.3753 | 0.00661 | -0.0153 | -56.7776
-3.5 | -0.322 | 0.00572 | -0.0154 | -56.2937
-3 | -0.2636 | 0.00554 | -0.0161 | -47.5812
-2.5 | -0.2046 | 0.00545 | -0.0168 | -37.5413
-2 | -0.1453 | 0.00538 | -0.0175 | -27.0074
-1 | -0.0264 | 0.00533 | -0.0189 | -4.9531
-0.5 | 0.0331 | 0.00535 | -0.0197 | 6.1869
0 | 0.0929 | 0.00533 | -0.0205 | 17.4296
0.5 | 0.1523 | 0.00537 | -0.0212 | 28.3613
1 | 0.2121 | 0.00537 | -0.022 | 39.4972
1.5 | 0.2714 | 0.00542 | -0.0227 | 50.0738
2 | 0.3307 | 0.00546 | -0.0234 | 60.5678
2.5 | 0.3896 | 0.00556 | -0.0241 | 70.0719
3 | 0.4484 | 0.00564 | -0.0247 | 79.5035
3.5 | 0.507 | 0.00577 | -0.0253 | 87.8683
4 | 0.5647 | 0.00597 | -0.0258 | 94.5896
4.5 | 0.6159 | 0.00682 | -0.0255 | 90.3079
5 | 0.6625 | 0.00806 | -0.0246 | 82.196
5.5 | 0.7112 | 0.00897 | -0.0238 | 79.2865
6 | 0.7605 | 0.00971 | -0.0231 | 78.3213
6.5 | 0.8093 | 0.01041 | -0.0223 | 77.7426
7 | 0.8594 | 0.01095 | -0.0216 | 78.484
7.5 | 0.9089 | 0.01146 | -0.0208 | 79.3106
8 | 0.9561 | 0.01205 | -0.0197 | 79.3444
8.5 | 1.003 | 0.01257 | -0.0185 | 79.7932
9 | 1.0437 | 0.01332 | -0.0163 | 78.3559
9.5 | 1.0841 | 0.01387 | -0.014 | 78.1615
10 | 1.1126 | 0.01459 | -0.0098 | 76.2577
10.5 | 1.1388 | 0.01555 | -0.0058 | 73.2347
11 | 1.1626 | 0.0167 | -0.0018 | 69.6168
12 | 1.2265 | 0.01902 | 0.0025 | 64.4848
12.5 | 1.2531 | 0.02069 | 0.0048 | 60.5655
13 | 1.2691 | 0.02319 | 0.0076 | 54.7262
13.5 | 1.2946 | 0.02518 | 0.0093 | 51.4138
14 | 1.3194 | 0.02733 | 0.0108 | 48.2766
14.5 | 1.341 | 0.02981 | 0.0122 | 44.9849
15 | 1.3603 | 0.03259 | 0.0134 | 41.7398
15.5 | 1.378 | 0.03566 | 0.0143 | 38.6427
16 | 1.3886 | 0.03955 | 0.0151 | 35.11
16.5 | 1.3924 | 0.04435 | 0.0154 | 31.3957
17 | 1.4057 | 0.04843 | 0.0153 | 29.0254
17.5 | 1.4172 | 0.05291 | 0.0148 | 26.7851
18 | 1.4234 | 0.05817 | 0.0138 | 24.4697
18.5 | 1.4269 | 0.06403 | 0.0124 | 22.2849
19 | 1.4273 | 0.07054 | 0.0104 | 20.2339
19.5 | 1.4282 | 0.07728 | 0.0079 | 18.4808
20 | 1.4184 | 0.08583 | 0.0044 | 16.5257

## 53. Re 2M Mach 0.25 (1)
BIGFOIL.COM POLAR EXPORT
NACA64-116 a=0.8
NACA64-116 a=0.8 |  |  |  | Cl Max: | 1.229 | at alpha= | 12 | deg
JavaFoil+Calcfoil stall+Eppler ext transition |  |  |  | L/D Max: | 103.401 | at alpha= | 4.5 | deg
Re: | 2000000 |  |  | Cd Min: | 0.00592 | at alpha= | -1.5 | deg
Mach: | 0.25 |  |  | Cl=0 at alpha= | -0.78906 | deg
|  |  |  | @ Cl=0.1, Cd= | 0.00597
|  |  |  | @ Cl=0.4, Cd= | 0.0061055
|  |  |  | @ Cl=0.6, Cd= | 0.0063382
alpha (deg) | Cl | Cd | Cm | Cl/Cd
-17.5 | -0.7 | 0.15043 | 0.002 | -4.656
-17 | -0.745 | 0.13813 | 0.002 | -5.39
-16.5 | -0.785 | 0.13305 | 0.002 | -5.898
-16 | -0.821 | 0.12369 | 0.001 | -6.637
-15.5 | -0.853 | 0.1146 | 0.001 | -7.445
-15 | -0.882 | 0.10589 | 0.001 | -8.328
-14.5 | -0.917 | 0.08907 | 0.001 | -10.29
-14 | -1.017 | 0.04386 | 0 | -23.187
-13.5 | -1.051 | 0.03407 | 0 | -30.837
-13 | -1.07 | 0.02841 | -0.001 | -37.68
-12.5 | -1.077 | 0.02519 | -0.002 | -42.756
-12 | -1.075 | 0.02278 | -0.002 | -47.177
-11.5 | -1.066 | 0.02078 | -0.003 | -51.277
-11 | -1.049 | 0.01921 | -0.004 | -54.619
-10.5 | -1.027 | 0.01807 | -0.004 | -56.802
-10 | -1 | 0.01677 | -0.005 | -59.613
-9.5 | -0.968 | 0.01556 | -0.006 | -62.223
-9 | -0.931 | 0.01456 | -0.006 | -63.936
-8.5 | -0.889 | 0.0137 | -0.007 | -64.898
-8 | -0.844 | 0.01288 | -0.008 | -65.515
-7.5 | -0.796 | 0.01224 | -0.009 | -65.013
-7 | -0.745 | 0.01163 | -0.009 | -64.109
-6.5 | -0.693 | 0.01109 | -0.01 | -62.493
-6 | -0.638 | 0.01063 | -0.011 | -60.05
-5.5 | -0.585 | 0.0102 | -0.012 | -57.374
-5 | -0.525 | 0.00978 | -0.012 | -53.718
-4.5 | -0.465 | 0.00948 | -0.013 | -49.008
-4 | -0.403 | 0.00601 | -0.014 | -67.069
-3.5 | -0.341 | 0.00596 | -0.015 | -57.2
-3 | -0.279 | 0.00594 | -0.015 | -46.9
-2.5 | -0.216 | 0.00593 | -0.016 | -36.409
-2 | -0.153 | 0.00593 | -0.017 | -25.803
-1.5 | -0.09 | 0.00592 | -0.017 | -15.2
-1 | -0.027 | 0.00595 | -0.018 | -4.488
-0.5 | 0.037 | 0.00596 | -0.019 | 6.139
0 | 0.1 | 0.00597 | -0.02 | 16.74
0.5 | 0.163 | 0.00597 | -0.02 | 27.344
1 | 0.226 | 0.006 | -0.021 | 37.733
1.5 | 0.29 | 0.00604 | -0.022 | 47.957
2 | 0.353 | 0.00606 | -0.022 | 58.228
2.5 | 0.415 | 0.00612 | -0.023 | 67.858
3 | 0.477 | 0.00617 | -0.024 | 77.387
3.5 | 0.54 | 0.00623 | -0.025 | 86.653
4 | 0.601 | 0.00634 | -0.025 | 94.825
4.5 | 0.662 | 0.0064 | -0.026 | 103.401
5 | 0.714 | 0.01086 | -0.026 | 65.721
5.5 | 0.771 | 0.0113 | -0.027 | 68.208
6 | 0.826 | 0.01179 | -0.028 | 70.022
6.5 | 0.879 | 0.01232 | -0.028 | 71.373
7 | 0.931 | 0.01295 | -0.029 | 71.908
7.5 | 0.98 | 0.01361 | -0.03 | 71.999
8 | 1.025 | 0.0143 | -0.03 | 71.703
8.5 | 1.067 | 0.01505 | -0.031 | 70.917
9 | 1.106 | 0.01589 | -0.031 | 69.575
9.5 | 1.139 | 0.01685 | -0.032 | 67.64
10 | 1.169 | 0.01789 | -0.032 | 65.325
10.5 | 1.193 | 0.019 | -0.033 | 62.803
11 | 1.211 | 0.02031 | -0.033 | 59.632
11.5 | 1.223 | 0.02187 | -0.034 | 55.939
12 | 1.229 | 0.02376 | -0.034 | 51.712
12.5 | 1.226 | 0.026 | -0.035 | 47.174
13 | 1.217 | 0.02856 | -0.035 | 42.624
13.5 | 1.199 | 0.03214 | -0.035 | 37.317
14 | 1.172 | 0.03682 | -0.035 | 31.829
14.5 | 1.121 | 0.04793 | -0.035 | 23.382
15 | 0.998 | 0.09229 | -0.028 | 10.819
15.5 | 0.943 | 0.10927 | -0.025 | 8.628
16 | 0.892 | 0.12271 | -0.022 | 7.271
16.5 | 0.844 | 0.13016 | -0.022 | 6.483
17 | 0.789 | 0.1404 | -0.021 | 5.618

## 54. Re 2M Mach 0.25 (2)
BIGFOIL.COM POLAR EXPORT
NACA64-116 a=0.8
NACA64-116 a=0.8 |  |  |  | Cl Max: | 1.3278 | at alpha= | 16.5 | deg
XFOIL ncrit=9 |  |  |  | L/D Max: | 95.5483 | at alpha= | 4 | deg
Re: | 2000000 |  |  | Cd Min: | 0.1424 | at alpha= | -19.5 | deg
Mach: | 0.25 |  |  | Cl=0 at alpha= | -0.77679 | deg
|  |  |  | @ Cl=0.1, Cd= | 0.0054393
|  |  |  | @ Cl=0.4, Cd= | 0.0056167
|  |  |  | @ Cl=0.6, Cd= | 0.006465
alpha (deg) | Cl | Cd | Cm | Cl/Cd
-19.5 | -0.9924 | 0.1424 | 0.0019 | -6.9691
-19 | -1.0491 | 0.12208 | -0.0113 | -8.5935
-18.5 | -1.0886 | 0.1059 | -0.0215 | -10.2795
-18 | -1.1201 | 0.0919 | -0.03 | -12.1882
-17.5 | -1.151 | 0.07907 | -0.0373 | -14.5567
-17 | -1.1656 | 0.06943 | -0.042 | -16.7881
-16.5 | -1.1775 | 0.06087 | -0.0456 | -19.3445
-16 | -1.1842 | 0.05353 | -0.048 | -22.1222
-15.5 | -1.1816 | 0.04765 | -0.0494 | -24.7975
-15 | -1.1804 | 0.04204 | -0.05 | -28.078
-14.5 | -1.1872 | 0.03623 | -0.0499 | -32.7684
-14 | -1.1797 | 0.03202 | -0.049 | -36.8426
-13.5 | -1.1638 | 0.02869 | -0.0478 | -40.5647
-13 | -1.1435 | 0.02584 | -0.0463 | -44.2531
-11.5 | -1.0591 | 0.0195 | -0.0416 | -54.3128
-11 | -1.0454 | 0.01731 | -0.0373 | -60.3928
-10.5 | -1.0212 | 0.01591 | -0.0333 | -64.186
-10 | -0.9971 | 0.01483 | -0.0284 | -67.2353
-9.5 | -0.9616 | 0.01402 | -0.0248 | -68.5877
-9 | -0.9177 | 0.01327 | -0.0226 | -69.156
-8.5 | -0.8728 | 0.01242 | -0.0206 | -70.2738
-7.5 | -0.7701 | 0.01121 | -0.0184 | -68.6976
-7 | -0.7165 | 0.01066 | -0.0177 | -67.2139
-6.5 | -0.6615 | 0.01019 | -0.0173 | -64.9166
-6 | -0.6054 | 0.00977 | -0.017 | -61.9652
-5.5 | -0.5496 | 0.00928 | -0.0167 | -59.2241
-5 | -0.4945 | 0.00865 | -0.0165 | -57.1676
-4.5 | -0.4394 | 0.00797 | -0.0164 | -55.1317
-4 | -0.3865 | 0.00695 | -0.0162 | -55.6115
-3.5 | -0.3333 | 0.00585 | -0.0161 | -56.9744
-3 | -0.273 | 0.00561 | -0.0166 | -48.6631
-2.5 | -0.2119 | 0.00553 | -0.0173 | -38.3183
-2 | -0.1504 | 0.00547 | -0.018 | -27.4954
-1.5 | -0.0891 | 0.00542 | -0.0187 | -16.4391
-1 | -0.0275 | 0.00544 | -0.0195 | -5.0551
-0.5 | 0.0341 | 0.0054 | -0.0203 | 6.3148
0 | 0.0958 | 0.00544 | -0.021 | 17.6103
0.5 | 0.1574 | 0.00543 | -0.0218 | 28.9871
1 | 0.2191 | 0.00547 | -0.0226 | 40.0548
1.5 | 0.2806 | 0.00548 | -0.0233 | 51.2044
2.5 | 0.4029 | 0.00562 | -0.0247 | 71.6904
3 | 0.464 | 0.00571 | -0.0253 | 81.2609
3.5 | 0.5244 | 0.00587 | -0.0258 | 89.3356
4 | 0.5838 | 0.00611 | -0.0261 | 95.5483
4.5 | 0.634 | 0.00721 | -0.0253 | 87.9334
5 | 0.6808 | 0.00849 | -0.024 | 80.1885
5.5 | 0.7305 | 0.00937 | -0.023 | 77.9616
6 | 0.7798 | 0.01018 | -0.0218 | 76.6012
6.5 | 0.8299 | 0.01086 | -0.0206 | 76.418
7 | 0.8804 | 0.01143 | -0.0193 | 77.0254
7.5 | 0.9285 | 0.01205 | -0.0177 | 77.0539
8 | 0.9755 | 0.01263 | -0.0159 | 77.2367
8.5 | 1.0159 | 0.01336 | -0.013 | 76.0404
9 | 1.0446 | 0.01416 | -0.0081 | 73.7712
9.5 | 1.0759 | 0.01508 | -0.0042 | 71.3462
10 | 1.1035 | 0.01633 | -0.0002 | 67.575
10.5 | 1.1277 | 0.01786 | 0.0037 | 63.1411
11 | 1.1547 | 0.01925 | 0.0073 | 59.9844
12 | 1.2144 | 0.02299 | 0.0113 | 52.823
12.5 | 1.23 | 0.02595 | 0.0139 | 47.3988
13 | 1.254 | 0.02849 | 0.0158 | 44.0154
13.5 | 1.2732 | 0.03152 | 0.0175 | 40.3934
14 | 1.2907 | 0.03486 | 0.0189 | 37.0252
14.5 | 1.3083 | 0.03841 | 0.0199 | 34.0614
15 | 1.3187 | 0.04282 | 0.0206 | 30.7964
15.5 | 1.3138 | 0.04903 | 0.0205 | 26.7958
16 | 1.3242 | 0.05406 | 0.0201 | 24.495
16.5 | 1.3278 | 0.06011 | 0.0191 | 22.0895
17 | 1.3254 | 0.0672 | 0.0172 | 19.7232
17.5 | 1.3208 | 0.07499 | 0.0146 | 17.613
18 | 1.3089 | 0.08422 | 0.0107 | 15.5414
18.5 | 1.2891 | 0.09525 | 0.0054 | 13.5339
19 | 1.2709 | 0.10667 | -0.0008 | 11.9143
19.5 | 1.2474 | 0.1195 | -0.0083 | 10.4385
20 | 1.2115 | 0.135 | -0.0181 | 8.9741

## 55. Re 2M Mach 0.50 (1)
BIGFOIL.COM POLAR EXPORT
NACA64-116 a=0.8
NACA64-116 a=0.8 |  |  |  | Cl Max: | 1.147 | at alpha= | 20 | deg
JavaFoil+Calcfoil stall+Eppler ext transition |  |  |  | L/D Max: | 106.067 | at alpha= | 4.5 | deg
Re: | 2000000 |  |  | Cd Min: | 0.00613 | at alpha= | -2 | deg
Mach: | 0.5 |  |  | Cl=0 at alpha= | -0.78873 | deg
|  |  |  | @ Cl=0.1, Cd= | 0.0061899
|  |  |  | @ Cl=0.4, Cd= | 0.0063822
|  |  |  | @ Cl=0.6, Cd= | 0.0066174
alpha (deg) | Cl | Cd | Cm | Cl/Cd
-20 | -1.069 | 0.18023 | 0.005 | -5.931
-19.5 | -1.042 | 0.1756 | 0.005 | -5.935
-19 | -1.017 | 0.16681 | 0.004 | -6.094
-18.5 | -0.986 | 0.16154 | 0.004 | -6.105
-18 | -0.959 | 0.15832 | 0.003 | -6.055
-17.5 | -0.932 | 0.15266 | 0.003 | -6.102
-17 | -0.906 | 0.15416 | 0.003 | -5.876
-16.5 | -0.876 | 0.14254 | 0.002 | -6.144
-16 | -0.848 | 0.13827 | 0.002 | -6.131
-15.5 | -0.82 | 0.13251 | 0.001 | -6.19
-15 | -0.793 | 0.12658 | 0.001 | -6.266
-14.5 | -0.764 | 0.12281 | 0 | -6.225
-14 | -0.736 | 0.11689 | 0 | -6.3
-13.5 | -0.709 | 0.11335 | 0 | -6.255
-13 | -0.682 | 0.10975 | -0.001 | -6.211
-12.5 | -0.654 | 0.10244 | -0.001 | -6.38
-12 | -0.625 | 0.09857 | -0.001 | -6.345
-11.5 | -0.598 | 0.09865 | -0.002 | -6.061
-11 | -0.57 | 0.09302 | -0.002 | -6.132
-10.5 | -0.543 | 0.08765 | -0.002 | -6.195
-10 | -0.515 | 0.07445 | -0.003 | -6.916
-9.5 | -0.488 | 0.06623 | -0.003 | -7.362
-9 | -0.655 | 0.06121 | -0.003 | -10.704
-8.5 | -0.842 | 0.01915 | -0.008 | -43.999
-8 | -0.845 | 0.01746 | -0.009 | -48.403
-7.5 | -0.822 | 0.01591 | -0.009 | -51.682
-7 | -0.784 | 0.01531 | -0.01 | -51.203
-6.5 | -0.741 | 0.01359 | -0.011 | -54.488
-6 | -0.689 | 0.01269 | -0.012 | -54.275
-5.5 | -0.632 | 0.01194 | -0.013 | -52.926
-5 | -0.572 | 0.01131 | -0.014 | -50.592
-4.5 | -0.509 | 0.01078 | -0.014 | -47.248
-4 | -0.449 | 0.00629 | -0.015 | -71.358
-3.5 | -0.381 | 0.00624 | -0.016 | -61.009
-3 | -0.311 | 0.00618 | -0.017 | -50.348
-2.5 | -0.241 | 0.00616 | -0.018 | -39.177
-2 | -0.171 | 0.00613 | -0.019 | -27.871
-1.5 | -0.101 | 0.00616 | -0.019 | -16.331
-1 | -0.03 | 0.00615 | -0.02 | -4.86
-0.5 | 0.041 | 0.00614 | -0.021 | 6.654
0 | 0.112 | 0.0062 | -0.022 | 18.012
0.5 | 0.182 | 0.00621 | -0.023 | 29.387
1 | 0.253 | 0.00623 | -0.024 | 40.64
1.5 | 0.324 | 0.00632 | -0.024 | 51.213
2 | 0.395 | 0.00638 | -0.025 | 61.835
2.5 | 0.464 | 0.00641 | -0.026 | 72.313
3 | 0.533 | 0.00653 | -0.027 | 81.628
3.5 | 0.602 | 0.00662 | -0.028 | 90.983
4 | 0.67 | 0.00676 | -0.028 | 99.117
4.5 | 0.736 | 0.00694 | -0.029 | 106.067
5 | 0.783 | 0.01262 | -0.029 | 62.051
5.5 | 0.842 | 0.01336 | -0.03 | 62.994
6 | 0.897 | 0.0142 | -0.031 | 63.167
6.5 | 0.948 | 0.01512 | -0.031 | 62.714
7 | 0.992 | 0.01621 | -0.032 | 61.2
7.5 | 1.026 | 0.01739 | -0.033 | 58.973
8 | 1.039 | 0.0189 | -0.033 | 54.959
8.5 | 1.018 | 0.02077 | -0.034 | 48.989
9 | 0.842 | 0.03224 | -0.032 | 26.107
9.5 | 0.574 | 0.06403 | -0.017 | 8.958
10 | 0.6 | 0.07235 | -0.017 | 8.295
10.5 | 0.627 | 0.08221 | -0.017 | 7.63
11 | 0.655 | 0.09132 | -0.018 | 7.173
11.5 | 0.682 | 0.09989 | -0.018 | 6.83
12 | 0.709 | 0.10317 | -0.018 | 6.876
12.5 | 0.737 | 0.10593 | -0.019 | 6.955
13 | 0.765 | 0.11254 | -0.02 | 6.797
13.5 | 0.792 | 0.11619 | -0.021 | 6.816
14 | 0.819 | 0.12114 | -0.021 | 6.762
14.5 | 0.848 | 0.12757 | -0.023 | 6.644
15 | 0.875 | 0.13179 | -0.023 | 6.636
15.5 | 0.902 | 0.13692 | -0.024 | 6.586
16 | 0.929 | 0.14227 | -0.025 | 6.532
16.5 | 0.959 | 0.14945 | -0.027 | 6.42
17 | 0.984 | 0.15226 | -0.026 | 6.466
17.5 | 1.011 | 0.15489 | -0.027 | 6.53
18 | 1.039 | 0.16156 | -0.028 | 6.431
18.5 | 1.069 | 0.16774 | -0.029 | 6.375
19 | 1.094 | 0.17016 | -0.029 | 6.428
19.5 | 1.12 | 0.17535 | -0.03 | 6.387
20 | 1.147 | 0.18061 | -0.03 | 6.351

## 56. Re 2M Mach 0.50 (2)
BIGFOIL.COM POLAR EXPORT
NACA64-116 a=0.8
NACA64-116 a=0.8 |  |  |  | Cl Max: | 1.0467 | at alpha= | 10.5 | deg
XFOIL ncrit=9 |  |  |  | L/D Max: | 95.6667 | at alpha= | 3.5 | deg
Re: | 2000000 |  |  | Cd Min: | 0.15827 | at alpha= | 15.5 | deg
Mach: | 0.5 |  |  | Cl=0 at alpha= | -0.76831 | deg
|  |  |  | @ Cl=0.1, Cd= | 0.0057738
|  |  |  | @ Cl=0.4, Cd= | 0.0059201
|  |  |  | @ Cl=0.6, Cd= | 0.0062934
alpha (deg) | Cl | Cd | Cm | Cl/Cd
-15 | -0.6394 | 0.15101 | -0.0005 | -4.2342
-14.5 | -0.6368 | 0.13985 | -0.0071 | -4.5535
-14 | -0.6572 | 0.12455 | -0.0164 | -5.2766
-13.5 | -0.7117 | 0.10456 | -0.0288 | -6.8066
-12.5 | -0.7896 | 0.07342 | -0.049 | -10.7546
-12 | -0.8109 | 0.05996 | -0.0605 | -13.524
-11.5 | -0.8353 | 0.05057 | -0.0642 | -16.5177
-11 | -0.8558 | 0.0424 | -0.066 | -20.184
-10.5 | -0.8695 | 0.03561 | -0.0657 | -24.4173
-10 | -0.8737 | 0.03017 | -0.0635 | -28.9592
-9.5 | -0.8688 | 0.0258 | -0.06 | -33.6744
-8.5 | -0.8393 | 0.01918 | -0.0516 | -43.7591
-8 | -0.8162 | 0.01669 | -0.0471 | -48.9035
-7.5 | -0.7904 | 0.01466 | -0.0421 | -53.9154
-7 | -0.7655 | 0.01324 | -0.0357 | -57.8172
-6.5 | -0.7266 | 0.01212 | -0.0306 | -59.9505
-6 | -0.6719 | 0.01134 | -0.0277 | -59.2504
-5.5 | -0.6142 | 0.0106 | -0.0254 | -57.9434
-5 | -0.5527 | 0.01 | -0.0238 | -55.27
-4.5 | -0.4914 | 0.00933 | -0.0224 | -52.6688
-4 | -0.4326 | 0.00838 | -0.0212 | -51.6229
-3.5 | -0.3768 | 0.00703 | -0.02 | -53.5989
-3 | -0.3158 | 0.00599 | -0.0194 | -52.7212
-2.5 | -0.2452 | 0.00585 | -0.0199 | -41.9145
-2 | -0.1746 | 0.00579 | -0.0204 | -30.1554
-1.5 | -0.1037 | 0.00573 | -0.0211 | -18.0977
-1 | -0.0329 | 0.00575 | -0.0219 | -5.7217
-0.5 | 0.0381 | 0.00573 | -0.0227 | 6.6492
0 | 0.1088 | 0.00578 | -0.0235 | 18.8235
0.5 | 0.1796 | 0.00576 | -0.0244 | 31.1806
1 | 0.2505 | 0.00581 | -0.0251 | 43.1153
1.5 | 0.3211 | 0.00585 | -0.0259 | 54.8889
2 | 0.3921 | 0.00591 | -0.0265 | 66.3452
2.5 | 0.4623 | 0.006 | -0.027 | 77.05
3 | 0.5331 | 0.00613 | -0.0273 | 86.9657
3.5 | 0.6027 | 0.0063 | -0.0274 | 95.6667
4 | 0.6611 | 0.00725 | -0.026 | 91.1862
4.5 | 0.7041 | 0.00894 | -0.0225 | 78.7584
5 | 0.7481 | 0.01022 | -0.0187 | 73.1996
5.5 | 0.7907 | 0.01131 | -0.0144 | 69.9116
6 | 0.8281 | 0.01214 | -0.0089 | 68.2125
6.5 | 0.8612 | 0.01325 | -0.0032 | 64.9962
7 | 0.8943 | 0.01469 | 0.0018 | 60.8781
7.5 | 0.929 | 0.01632 | 0.0062 | 56.924
8 | 0.959 | 0.0184 | 0.0105 | 52.1196
8.5 | 0.9832 | 0.02101 | 0.0149 | 46.7968
9 | 1.0068 | 0.02389 | 0.0188 | 42.1432
9.5 | 1.0269 | 0.02717 | 0.0225 | 37.7954
10 | 1.0383 | 0.03121 | 0.0259 | 33.2682
10.5 | 1.0467 | 0.03575 | 0.0289 | 29.2783
11 | 1.0457 | 0.04127 | 0.0315 | 25.338
12 | 1.0306 | 0.05616 | 0.0302 | 18.3511
12.5 | 1.0119 | 0.06578 | 0.027 | 15.3831
13 | 0.9876 | 0.07706 | 0.0216 | 12.816
13.5 | 0.9612 | 0.08981 | 0.0142 | 10.7026
14 | 0.9261 | 0.10508 | 0.0042 | 8.8133
14.5 | 0.892 | 0.12146 | -0.0066 | 7.344
15 | 0.8557 | 0.1391 | -0.0182 | 6.1517
15.5 | 0.8182 | 0.15827 | -0.0305 | 5.1696

## 57. Re 3M Mach 0.00 (1)
BIGFOIL.COM POLAR EXPORT
NACA64-116 a=0.8
NACA64-116 a=0.8 |  |  |  | Cl Max: | 1.324 | at alpha= | 14 | deg
JavaFoil+Calcfoil stall+Eppler ext transition |  |  |  | L/D Max: | 115.968 | at alpha= | 5 | deg
Re: | 3000000 |  |  | Cd Min: | 0.00549 | at alpha= | 0 | deg
Mach: | 0 |  |  | Cl=0 at alpha= | -0.78688 | deg
|  |  |  | @ Cl=0.1, Cd= | 0.0054925
|  |  |  | @ Cl=0.4, Cd= | 0.0056683
|  |  |  | @ Cl=0.6, Cd= | 0.005829
alpha (deg) | Cl | Cd | Cm | Cl/Cd
-20 | -0.949 | 0.15249 | 0.005 | -6.225
-19.5 | -0.969 | 0.14293 | 0.004 | -6.777
-19 | -0.991 | 0.12919 | 0.004 | -7.671
-18.5 | -1.021 | 0.10915 | 0.004 | -9.358
-18 | -1.057 | 0.08801 | 0.004 | -12.009
-17.5 | -1.065 | 0.08612 | 0.003 | -12.365
-17 | -1.115 | 0.05983 | 0.003 | -18.628
-16.5 | -1.143 | 0.04687 | 0.003 | -24.397
-16 | -1.164 | 0.03855 | 0.002 | -30.182
-15.5 | -1.176 | 0.03309 | 0.002 | -35.531
-15 | -1.181 | 0.02954 | 0.001 | -39.977
-14.5 | -1.181 | 0.02694 | 0.001 | -43.842
-14 | -1.178 | 0.02446 | 0 | -48.142
-13.5 | -1.169 | 0.02257 | 0 | -51.8
-13 | -1.157 | 0.02082 | -0.001 | -55.592
-12.5 | -1.141 | 0.01931 | -0.002 | -59.088
-12 | -1.12 | 0.01803 | -0.002 | -62.143
-11.5 | -1.097 | 0.01683 | -0.003 | -65.162
-11 | -1.07 | 0.01561 | -0.004 | -68.53
-10.5 | -1.039 | 0.01463 | -0.004 | -70.973
-10 | -1.004 | 0.01382 | -0.005 | -72.636
-9.5 | -0.966 | 0.01304 | -0.006 | -74.089
-9 | -0.925 | 0.0124 | -0.006 | -74.537
-8.5 | -0.88 | 0.01174 | -0.007 | -74.968
-8 | -0.833 | 0.01116 | -0.008 | -74.666
-7.5 | -0.784 | 0.01072 | -0.008 | -73.078
-7 | -0.733 | 0.00971 | -0.009 | -75.557
-6.5 | -0.682 | 0.00979 | -0.01 | -69.652
-6 | -0.625 | 0.00948 | -0.011 | -65.957
-5.5 | -0.568 | 0.00914 | -0.011 | -62.093
-5 | -0.509 | 0.00888 | -0.012 | -57.367
-4.5 | -0.45 | 0.00567 | -0.013 | -79.44
-4 | -0.391 | 0.00559 | -0.013 | -69.861
-3.5 | -0.331 | 0.00556 | -0.014 | -59.42
-3 | -0.27 | 0.00552 | -0.015 | -48.861
-2.5 | -0.209 | 0.00554 | -0.015 | -37.759
-2 | -0.148 | 0.00551 | -0.016 | -26.896
-1.5 | -0.087 | 0.00553 | -0.017 | -15.75
-1 | -0.026 | 0.00552 | -0.018 | -4.684
-0.5 | 0.035 | 0.00553 | -0.018 | 6.407
0 | 0.097 | 0.00549 | -0.019 | 17.603
0.5 | 0.158 | 0.00554 | -0.02 | 28.536
1 | 0.219 | 0.00559 | -0.02 | 39.209
1.5 | 0.281 | 0.00561 | -0.021 | 50.038
2 | 0.342 | 0.00562 | -0.022 | 60.778
2.5 | 0.402 | 0.00567 | -0.022 | 70.911
3 | 0.462 | 0.00569 | -0.023 | 81.325
3.5 | 0.523 | 0.00574 | -0.024 | 91.118
4 | 0.582 | 0.00579 | -0.025 | 100.62
4.5 | 0.642 | 0.00592 | -0.025 | 108.342
5 | 0.7 | 0.00604 | -0.026 | 115.968
5.5 | 0.753 | 0.01011 | -0.026 | 74.454
6 | 0.807 | 0.01052 | -0.027 | 76.734
6.5 | 0.86 | 0.01094 | -0.028 | 78.638
7 | 0.912 | 0.01142 | -0.028 | 79.895
7.5 | 0.962 | 0.01191 | -0.029 | 80.77
8 | 1.009 | 0.01244 | -0.029 | 81.09
8.5 | 1.053 | 0.01301 | -0.03 | 80.978
9 | 1.095 | 0.01364 | -0.031 | 80.315
9.5 | 1.134 | 0.01433 | -0.031 | 79.176
10 | 1.17 | 0.0151 | -0.032 | 77.515
10.5 | 1.202 | 0.01598 | -0.032 | 75.258
11 | 1.232 | 0.01684 | -0.033 | 73.134
11.5 | 1.257 | 0.01786 | -0.033 | 70.389
12 | 1.279 | 0.0189 | -0.034 | 67.673
12.5 | 1.296 | 0.02028 | -0.034 | 63.898
13 | 1.309 | 0.02182 | -0.035 | 60.002
13.5 | 1.318 | 0.02348 | -0.035 | 56.148
14 | 1.324 | 0.02514 | -0.035 | 52.658
14.5 | 1.323 | 0.02737 | -0.036 | 48.341
15 | 1.315 | 0.03009 | -0.036 | 43.69
15.5 | 1.304 | 0.0323 | -0.036 | 40.379
16 | 1.287 | 0.03598 | -0.037 | 35.762
16.5 | 1.263 | 0.04092 | -0.037 | 30.871
17 | 1.238 | 0.04618 | -0.037 | 26.813
17.5 | 1.21 | 0.05226 | -0.037 | 23.164
18 | 1.167 | 0.06604 | -0.036 | 17.673
18.5 | 1.119 | 0.08456 | -0.035 | 13.232
19 | 1.056 | 0.1172 | -0.031 | 9.011

## 58. Re 3M Mach 0.00 (2)
BIGFOIL.COM POLAR EXPORT
NACA64-116 a=0.8
NACA64-116 a=0.8 |  |  |  | Cl Max: | 1.5384 | at alpha= | 20 | deg
XFOIL ncrit=9 |  |  |  | L/D Max: | 93.5185 | at alpha= | 3.5 | deg
Re: | 3000000 |  |  | Cd Min: | 0.06626 | at alpha= | 20 | deg
Mach: | 0 |  |  | Cl=0 at alpha= | -0.77993 | deg
|  |  |  | @ Cl=0.1, Cd= | 0.0048348
|  |  |  | @ Cl=0.4, Cd= | 0.0050847
|  |  |  | @ Cl=0.6, Cd= | 0.0068861
alpha (deg) | Cl | Cd | Cm | Cl/Cd
-20 | -1.4205 | 0.064 | -0.0363 | -22.1953
-19.5 | -1.4167 | 0.05825 | -0.0385 | -24.321
-19 | -1.4173 | 0.05227 | -0.0403 | -27.115
-18.5 | -1.4264 | 0.04573 | -0.0417 | -31.1918
-18 | -1.4214 | 0.04103 | -0.0422 | -34.6429
-17.5 | -1.4153 | 0.03672 | -0.0423 | -38.543
-17 | -1.4006 | 0.03347 | -0.042 | -41.8464
-16.5 | -1.385 | 0.03045 | -0.0413 | -45.4844
-16 | -1.3661 | 0.02781 | -0.0405 | -49.1226
-15.5 | -1.3452 | 0.02543 | -0.0394 | -52.8982
-15 | -1.3241 | 0.02318 | -0.038 | -57.1225
-14.5 | -1.299 | 0.02132 | -0.0365 | -60.9287
-14 | -1.2718 | 0.0197 | -0.0349 | -64.5584
-13.5 | -1.246 | 0.01803 | -0.033 | -69.107
-13 | -1.2212 | 0.01653 | -0.0306 | -73.8778
-12.5 | -1.1981 | 0.01546 | -0.0268 | -77.4968
-12 | -1.1753 | 0.01461 | -0.0223 | -80.4449
-11.5 | -1.1403 | 0.01397 | -0.0195 | -81.6249
-11 | -1.0979 | 0.01337 | -0.018 | -82.1167
-10.5 | -1.054 | 0.01273 | -0.0166 | -82.7965
-10 | -1.009 | 0.01205 | -0.0154 | -83.7344
-9.5 | -0.96 | 0.01154 | -0.0148 | -83.1889
-9 | -0.9093 | 0.0111 | -0.0144 | -81.9189
-8.5 | -0.8584 | 0.01061 | -0.014 | -80.9048
-8 | -0.8063 | 0.01017 | -0.0139 | -79.2822
-7.5 | -0.7525 | 0.00982 | -0.0139 | -76.6293
-7 | -0.699 | 0.0094 | -0.0139 | -74.3617
-6.5 | -0.644 | 0.00909 | -0.0141 | -70.8471
-6 | -0.5891 | 0.00873 | -0.0143 | -67.48
-5 | -0.4795 | 0.00786 | -0.0147 | -61.0051
-4.5 | -0.4244 | 0.00739 | -0.015 | -57.429
-4 | -0.3704 | 0.00673 | -0.0152 | -55.0371
-3.5 | -0.3168 | 0.00589 | -0.0155 | -53.7861
-3 | -0.2621 | 0.00518 | -0.0158 | -50.5985
-2.5 | -0.2036 | 0.00503 | -0.0166 | -40.4771
-2 | -0.1446 | 0.00493 | -0.0173 | -29.3306
-1.5 | -0.0854 | 0.00491 | -0.0181 | -17.3931
-0.5 | 0.0332 | 0.00485 | -0.0196 | 6.8454
0 | 0.0928 | 0.00483 | -0.0205 | 19.2133
0.5 | 0.1522 | 0.00487 | -0.0212 | 31.2526
1 | 0.2117 | 0.00487 | -0.0221 | 43.4702
1.5 | 0.2709 | 0.00492 | -0.0228 | 55.061
2 | 0.3299 | 0.00498 | -0.0236 | 66.245
2.5 | 0.3889 | 0.00506 | -0.0243 | 76.8577
3 | 0.4472 | 0.00519 | -0.0249 | 86.1657
3.5 | 0.505 | 0.0054 | -0.0255 | 93.5185
4 | 0.5577 | 0.00613 | -0.0255 | 90.9788
5 | 0.6584 | 0.00793 | -0.0248 | 83.0265
5.5 | 0.7101 | 0.00854 | -0.0245 | 83.1499
6 | 0.7612 | 0.00915 | -0.0241 | 83.1913
6.5 | 0.8128 | 0.00967 | -0.0238 | 84.0538
7 | 0.8647 | 0.01009 | -0.0235 | 85.6987
7.5 | 0.9157 | 0.01053 | -0.023 | 86.9611
8 | 0.9662 | 0.01096 | -0.0225 | 88.1569
8.5 | 1.0147 | 0.01146 | -0.0216 | 88.5428
9 | 1.0625 | 0.01194 | -0.0207 | 88.9866
10 | 1.1486 | 0.01312 | -0.0174 | 87.5457
11 | 1.2112 | 0.0144 | -0.0102 | 84.1111
12 | 1.2609 | 0.01636 | -0.0023 | 77.0721
12.5 | 1.2959 | 0.01736 | -0.0008 | 74.6486
13 | 1.3247 | 0.01871 | 0.0015 | 70.8017
13.5 | 1.3518 | 0.02026 | 0.0037 | 66.7226
14 | 1.3752 | 0.02216 | 0.0059 | 62.0578
14.5 | 1.3944 | 0.02447 | 0.0081 | 56.9841
15 | 1.4171 | 0.02664 | 0.0096 | 53.1944
15.5 | 1.4397 | 0.02894 | 0.0109 | 49.7478
16 | 1.4611 | 0.03141 | 0.012 | 46.517
16.5 | 1.4788 | 0.03433 | 0.013 | 43.076
17 | 1.4956 | 0.03747 | 0.0137 | 39.9146
17.5 | 1.5096 | 0.04104 | 0.0141 | 36.7836
18 | 1.5186 | 0.04528 | 0.0142 | 33.538
18.5 | 1.5188 | 0.05069 | 0.0138 | 29.9625
19 | 1.5266 | 0.05554 | 0.0131 | 27.4865
19.5 | 1.5337 | 0.06066 | 0.0119 | 25.2835
20 | 1.5384 | 0.06626 | 0.0104 | 23.2176

## 59. Re 3M Mach 0.10 (1)
BIGFOIL.COM POLAR EXPORT
NACA64-116 a=0.8
NACA64-116 a=0.8 |  |  |  | Cl Max: | 1.309 | at alpha= | 14 | deg
JavaFoil+Calcfoil stall+Eppler ext transition |  |  |  | L/D Max: | 115.798 | at alpha= | 5 | deg
Re: | 3000000 |  |  | Cd Min: | 0.00551 | at alpha= | -3 | deg
Mach: | 0.1 |  |  | Cl=0 at alpha= | -0.79032 | deg
|  |  |  | @ Cl=0.1, Cd= | 0.005549
|  |  |  | @ Cl=0.4, Cd= | 0.0056874
|  |  |  | @ Cl=0.6, Cd= | 0.0058425
alpha (deg) | Cl | Cd | Cm | Cl/Cd
-19.5 | -0.918 | 0.15182 | 0.004 | -6.044
-19 | -0.942 | 0.13739 | 0.004 | -6.856
-18.5 | -0.963 | 0.12772 | 0.004 | -7.543
-18 | -0.991 | 0.11119 | 0.004 | -8.915
-17.5 | -1.001 | 0.10994 | 0.003 | -9.105
-17 | -1.041 | 0.08517 | 0.003 | -12.225
-16.5 | -1.116 | 0.04781 | 0.003 | -23.333
-16 | -1.127 | 0.04422 | 0.002 | -25.489
-15.5 | -1.15 | 0.03548 | 0.002 | -32.41
-15 | -1.16 | 0.03117 | 0.001 | -37.216
-14.5 | -1.165 | 0.02769 | 0.001 | -42.089
-14 | -1.164 | 0.02533 | 0 | -45.968
-13.5 | -1.159 | 0.02316 | 0 | -50.042
-13 | -1.149 | 0.0213 | -0.001 | -53.96
-12.5 | -1.135 | 0.0198 | -0.002 | -57.334
-12 | -1.116 | 0.01844 | -0.002 | -60.553
-11.5 | -1.094 | 0.01713 | -0.003 | -63.87
-11 | -1.068 | 0.01587 | -0.004 | -67.337
-10.5 | -1.038 | 0.01492 | -0.004 | -69.588
-10 | -1.005 | 0.01401 | -0.005 | -71.71
-9.5 | -0.968 | 0.01325 | -0.006 | -73.046
-9 | -0.927 | 0.01254 | -0.006 | -73.89
-8.5 | -0.882 | 0.01185 | -0.007 | -74.417
-8 | -0.835 | 0.0113 | -0.008 | -73.897
-7.5 | -0.786 | 0.0108 | -0.008 | -72.819
-7 | -0.736 | 0.00978 | -0.009 | -75.192
-6.5 | -0.685 | 0.00991 | -0.01 | -69.054
-6 | -0.628 | 0.0096 | -0.011 | -65.447
-5.5 | -0.57 | 0.00922 | -0.011 | -61.883
-5 | -0.512 | 0.0089 | -0.012 | -57.491
-4.5 | -0.453 | 0.00567 | -0.013 | -79.796
-4 | -0.393 | 0.00562 | -0.013 | -69.9
-3.5 | -0.332 | 0.00556 | -0.014 | -59.781
-3 | -0.271 | 0.00551 | -0.015 | -49.204
-2.5 | -0.21 | 0.00553 | -0.016 | -37.988
-2 | -0.149 | 0.00556 | -0.016 | -26.765
-1.5 | -0.088 | 0.00552 | -0.017 | -15.86
-1 | -0.026 | 0.00554 | -0.018 | -4.69
-0.5 | 0.036 | 0.00552 | -0.018 | 6.451
0 | 0.097 | 0.00555 | -0.019 | 17.515
0.5 | 0.159 | 0.00553 | -0.02 | 28.72
1 | 0.22 | 0.00558 | -0.02 | 39.456
1.5 | 0.282 | 0.00563 | -0.021 | 50.092
2 | 0.343 | 0.00565 | -0.022 | 60.809
2.5 | 0.404 | 0.00569 | -0.023 | 70.941
3 | 0.465 | 0.00574 | -0.023 | 80.931
3.5 | 0.525 | 0.00579 | -0.024 | 90.676
4 | 0.585 | 0.00582 | -0.025 | 100.602
4.5 | 0.645 | 0.00591 | -0.025 | 109.007
5 | 0.703 | 0.00607 | -0.026 | 115.798
5.5 | 0.756 | 0.01019 | -0.027 | 74.191
6 | 0.81 | 0.01059 | -0.027 | 76.518
6.5 | 0.864 | 0.01101 | -0.028 | 78.471
7 | 0.916 | 0.0115 | -0.028 | 79.585
7.5 | 0.965 | 0.01201 | -0.029 | 80.391
8 | 1.012 | 0.01254 | -0.029 | 80.707
8.5 | 1.056 | 0.01313 | -0.03 | 80.425
9 | 1.098 | 0.01378 | -0.031 | 79.671
9.5 | 1.136 | 0.01451 | -0.031 | 78.312
10 | 1.171 | 0.01534 | -0.032 | 76.329
10.5 | 1.203 | 0.01619 | -0.032 | 74.301
11 | 1.231 | 0.01708 | -0.033 | 72.053
11.5 | 1.255 | 0.01814 | -0.033 | 69.179
12 | 1.275 | 0.01921 | -0.034 | 66.346
12.5 | 1.29 | 0.02068 | -0.034 | 62.376
13 | 1.301 | 0.02229 | -0.035 | 58.354
13.5 | 1.307 | 0.02404 | -0.035 | 54.375
14 | 1.309 | 0.02612 | -0.036 | 50.119
14.5 | 1.305 | 0.0282 | -0.036 | 46.297
15 | 1.293 | 0.03117 | -0.036 | 41.478
15.5 | 1.277 | 0.0342 | -0.036 | 37.325
16 | 1.253 | 0.03894 | -0.037 | 32.172
16.5 | 1.226 | 0.04389 | -0.037 | 27.934
17 | 1.188 | 0.05345 | -0.036 | 22.231
17.5 | 1.151 | 0.06324 | -0.036 | 18.199
18 | 1.076 | 0.09647 | -0.032 | 11.151
18.5 | 1.028 | 0.11865 | -0.03 | 8.66
19 | 0.99 | 0.13474 | -0.028 | 7.35

## 60. Re 3M Mach 0.10 (2)
BIGFOIL.COM POLAR EXPORT
NACA64-116 a=0.8
NACA64-116 a=0.8 |  |  |  | Cl Max: | 1.5207 | at alpha= | 20 | deg
XFOIL ncrit=9 |  |  |  | L/D Max: | 93.7454 | at alpha= | 3.5 | deg
Re: | 3000000 |  |  | Cd Min: | 0.07114 | at alpha= | 20 | deg
Mach: | 0.1 |  |  | Cl=0 at alpha= | -0.7802 | deg
|  |  |  | @ Cl=0.1, Cd= | 0.0048444
|  |  |  | @ Cl=0.4, Cd= | 0.0050893
|  |  |  | @ Cl=0.6, Cd= | 0.0069198
alpha (deg) | Cl | Cd | Cm | Cl/Cd
-20 | -1.393 | 0.07007 | -0.0356 | -19.8801
-19.5 | -1.3935 | 0.06344 | -0.0383 | -21.9656
-19 | -1.3992 | 0.0565 | -0.0408 | -24.7646
-18.5 | -1.3969 | 0.05083 | -0.0424 | -27.4818
-18 | -1.4002 | 0.04491 | -0.0436 | -31.1779
-17.5 | -1.4024 | 0.03949 | -0.044 | -35.5128
-17 | -1.3912 | 0.03568 | -0.0439 | -38.991
-16.5 | -1.3779 | 0.03231 | -0.0434 | -42.6462
-16 | -1.3602 | 0.02943 | -0.0426 | -46.2181
-15.5 | -1.3405 | 0.02683 | -0.0415 | -49.9627
-15 | -1.3207 | 0.02435 | -0.0401 | -54.2382
-14.5 | -1.2965 | 0.0223 | -0.0387 | -58.139
-14 | -1.2704 | 0.0205 | -0.037 | -61.9707
-13 | -1.2166 | 0.01716 | -0.0334 | -70.8974
-12.5 | -1.195 | 0.0159 | -0.0296 | -75.1572
-12 | -1.1714 | 0.01491 | -0.0254 | -78.5647
-11.5 | -1.1432 | 0.01421 | -0.0213 | -80.4504
-11 | -1.1021 | 0.01356 | -0.0194 | -81.2758
-10.5 | -1.057 | 0.01301 | -0.0181 | -81.2452
-10 | -1.0139 | 0.0122 | -0.0164 | -83.1066
-9.5 | -0.9653 | 0.01166 | -0.0156 | -82.7873
-9 | -0.9145 | 0.0112 | -0.0151 | -81.6518
-8.5 | -0.8631 | 0.01073 | -0.0147 | -80.438
-8 | -0.8111 | 0.01024 | -0.0144 | -79.209
-7 | -0.7031 | 0.00946 | -0.0142 | -74.3235
-6.5 | -0.6479 | 0.00913 | -0.0144 | -70.9639
-6 | -0.5927 | 0.00877 | -0.0145 | -67.5827
-5.5 | -0.5371 | 0.00841 | -0.0147 | -63.8644
-5 | -0.4822 | 0.00791 | -0.0149 | -60.9608
-4.5 | -0.4269 | 0.00742 | -0.0151 | -57.5337
-4 | -0.3724 | 0.00678 | -0.0154 | -54.9263
-3 | -0.2637 | 0.00519 | -0.016 | -50.8092
-2.5 | -0.2049 | 0.00504 | -0.0167 | -40.6548
-2 | -0.1455 | 0.00494 | -0.0174 | -29.4534
-1.5 | -0.086 | 0.00491 | -0.0182 | -17.5153
-1 | -0.0262 | 0.00487 | -0.019 | -5.3799
-0.5 | 0.0334 | 0.00485 | -0.0197 | 6.8866
0 | 0.0934 | 0.00484 | -0.0206 | 19.2975
0.5 | 0.1531 | 0.00488 | -0.0214 | 31.373
1 | 0.213 | 0.00489 | -0.0222 | 43.5583
1.5 | 0.2726 | 0.00492 | -0.0229 | 55.4065
2 | 0.332 | 0.005 | -0.0237 | 66.4
2.5 | 0.3913 | 0.00507 | -0.0244 | 77.1795
3 | 0.45 | 0.0052 | -0.025 | 86.5385
3.5 | 0.5081 | 0.00542 | -0.0256 | 93.7454
4 | 0.561 | 0.00616 | -0.0255 | 91.0714
4.5 | 0.6113 | 0.00714 | -0.0251 | 85.6162
5 | 0.662 | 0.00797 | -0.0247 | 83.0615
5.5 | 0.7138 | 0.00861 | -0.0244 | 82.9036
6 | 0.7652 | 0.00922 | -0.0239 | 82.9935
7 | 0.8692 | 0.01016 | -0.0232 | 85.5512
7.5 | 0.9206 | 0.0106 | -0.0226 | 86.8491
8 | 0.9708 | 0.01106 | -0.022 | 87.7758
8.5 | 1.0196 | 0.01156 | -0.021 | 88.2007
9 | 1.067 | 0.01206 | -0.0199 | 88.4743
10 | 1.1515 | 0.01327 | -0.016 | 86.7747
11 | 1.2098 | 0.0147 | -0.008 | 82.2993
11.5 | 1.2332 | 0.01588 | -0.0039 | 77.6574
12 | 1.26 | 0.01677 | -0.0003 | 75.1342
12.5 | 1.2956 | 0.0179 | 0.0011 | 72.3799
13 | 1.3242 | 0.01936 | 0.0034 | 68.3988
13.5 | 1.3504 | 0.02106 | 0.0057 | 64.1216
14 | 1.3709 | 0.02327 | 0.008 | 58.9128
14.5 | 1.3914 | 0.02562 | 0.01 | 54.3091
15 | 1.4151 | 0.02783 | 0.0115 | 50.848
15.5 | 1.4365 | 0.03034 | 0.0128 | 47.3467
16 | 1.4571 | 0.03301 | 0.0139 | 44.1412
16.5 | 1.4739 | 0.03617 | 0.0147 | 40.7492
17 | 1.489 | 0.03965 | 0.0153 | 37.5536
17.5 | 1.4996 | 0.04373 | 0.0156 | 34.2922
18 | 1.5016 | 0.04893 | 0.0155 | 30.6887
18.5 | 1.5095 | 0.05377 | 0.0149 | 28.0733
19 | 1.5154 | 0.05908 | 0.0138 | 25.65
19.5 | 1.5202 | 0.06472 | 0.0124 | 23.4889
20 | 1.5207 | 0.07114 | 0.0104 | 21.3762

## 61. Re 3M Mach 0.25 (1)
BIGFOIL.COM POLAR EXPORT
NACA64-116 a=0.8
NACA64-116 a=0.8 |  |  |  | Cl Max: | 1.234 | at alpha= | 12 | deg
JavaFoil+Calcfoil stall+Eppler ext transition |  |  |  | L/D Max: | 109.88 | at alpha= | 4.5 | deg
Re: | 3000000 |  |  | Cd Min: | 0.00554 | at alpha= | -1 | deg
Mach: | 0.25 |  |  | Cl=0 at alpha= | -0.78906 | deg
|  |  |  | @ Cl=0.1, Cd= | 0.00558
|  |  |  | @ Cl=0.4, Cd= | 0.0057179
|  |  |  | @ Cl=0.6, Cd= | 0.0059284
alpha (deg) | Cl | Cd | Cm | Cl/Cd
-17.5 | -0.702 | 0.1435 | 0.002 | -4.889
-17 | -0.747 | 0.13397 | 0.002 | -5.574
-16.5 | -0.787 | 0.12643 | 0.002 | -6.227
-16 | -0.824 | 0.11779 | 0.002 | -6.999
-15.5 | -0.859 | 0.10755 | 0.001 | -7.987
-15 | -0.899 | 0.0909 | 0.001 | -9.893
-14.5 | -1.009 | 0.04144 | 0.001 | -24.34
-14 | -1.047 | 0.03231 | 0 | -32.396
-13.5 | -1.066 | 0.02846 | 0 | -37.452
-13 | -1.079 | 0.02508 | -0.001 | -43.032
-12.5 | -1.084 | 0.02262 | -0.002 | -47.898
-12 | -1.08 | 0.02064 | -0.002 | -52.33
-11.5 | -1.07 | 0.01902 | -0.003 | -56.269
-11 | -1.054 | 0.01756 | -0.004 | -60.02
-10.5 | -1.032 | 0.01646 | -0.004 | -62.662
-10 | -1.005 | 0.01529 | -0.005 | -65.714
-9.5 | -0.973 | 0.01423 | -0.006 | -68.353
-9 | -0.935 | 0.01336 | -0.007 | -70.006
-8.5 | -0.893 | 0.0126 | -0.007 | -70.893
-8 | -0.848 | 0.01186 | -0.008 | -71.468
-7.5 | -0.799 | 0.01132 | -0.009 | -70.635
-7 | -0.749 | 0.01079 | -0.009 | -69.398
-6.5 | -0.696 | 0.01032 | -0.01 | -67.452
-6 | -0.644 | 0.00986 | -0.011 | -65.306
-5.5 | -0.585 | 0.00954 | -0.012 | -61.326
-5 | -0.525 | 0.00917 | -0.012 | -57.276
-4.5 | -0.465 | 0.00888 | -0.013 | -52.325
-4 | -0.403 | 0.00567 | -0.014 | -71.132
-3.5 | -0.341 | 0.00559 | -0.015 | -60.981
-3 | -0.279 | 0.00558 | -0.015 | -49.96
-2.5 | -0.216 | 0.0056 | -0.016 | -38.575
-2 | -0.153 | 0.00556 | -0.017 | -27.506
-1.5 | -0.09 | 0.00559 | -0.017 | -16.113
-1 | -0.027 | 0.00554 | -0.018 | -4.821
-0.5 | 0.037 | 0.00559 | -0.019 | 6.542
0 | 0.1 | 0.00558 | -0.02 | 17.904
0.5 | 0.163 | 0.0056 | -0.02 | 29.157
1 | 0.226 | 0.00565 | -0.021 | 40.103
1.5 | 0.29 | 0.00566 | -0.022 | 51.186
2 | 0.353 | 0.00568 | -0.022 | 62.129
2.5 | 0.415 | 0.00573 | -0.023 | 72.402
3 | 0.477 | 0.00578 | -0.024 | 82.646
3.5 | 0.54 | 0.00583 | -0.025 | 92.547
4 | 0.601 | 0.00593 | -0.025 | 101.352
4.5 | 0.662 | 0.00602 | -0.026 | 109.88
5 | 0.716 | 0.01014 | -0.027 | 70.663
5.5 | 0.773 | 0.01054 | -0.027 | 73.354
6 | 0.828 | 0.01098 | -0.028 | 75.457
6.5 | 0.882 | 0.01146 | -0.028 | 76.982
7 | 0.934 | 0.01203 | -0.029 | 77.656
7.5 | 0.983 | 0.01262 | -0.03 | 77.893
8 | 1.029 | 0.01325 | -0.03 | 77.653
8.5 | 1.071 | 0.01393 | -0.031 | 76.895
9 | 1.109 | 0.01468 | -0.031 | 75.543
9.5 | 1.143 | 0.01556 | -0.032 | 73.486
10 | 1.173 | 0.0165 | -0.032 | 71.087
10.5 | 1.197 | 0.01747 | -0.033 | 68.503
11 | 1.216 | 0.01867 | -0.034 | 65.119
11.5 | 1.228 | 0.02003 | -0.034 | 61.308
12 | 1.234 | 0.02179 | -0.034 | 56.602
12.5 | 1.233 | 0.02366 | -0.035 | 52.098
13 | 1.224 | 0.02584 | -0.035 | 47.379
13.5 | 1.208 | 0.02871 | -0.036 | 42.067
14 | 1.184 | 0.03197 | -0.036 | 37.043
14.5 | 1.145 | 0.03807 | -0.036 | 30.087
15 | 1.091 | 0.0467 | -0.035 | 23.356
15.5 | 0.979 | 0.08438 | -0.03 | 11.598
16 | 0.899 | 0.11457 | -0.025 | 7.846
16.5 | 0.849 | 0.12242 | -0.024 | 6.937
17 | 0.792 | 0.13461 | -0.023 | 5.881

## 62. Re 3M Mach 0.25 (2)
BIGFOIL.COM POLAR EXPORT
NACA64-116 a=0.8
NACA64-116 a=0.8 |  |  |  | Cl Max: | 1.4226 | at alpha= | 16.5 | deg
XFOIL ncrit=9 |  |  |  | L/D Max: | 95.5636 | at alpha= | 3.5 | deg
Re: | 3000000 |  |  | Cd Min: | 0.13026 | at alpha= | -20 | deg
Mach: | 0.25 |  |  | Cl=0 at alpha= | -0.77823 | deg
|  |  |  | @ Cl=0.1, Cd= | 0.0049059
|  |  |  | @ Cl=0.4, Cd= | 0.0051245
|  |  |  | @ Cl=0.6, Cd= | 0.0068502
alpha (deg) | Cl | Cd | Cm | Cl/Cd
-20 | -1.1056 | 0.13026 | -0.0068 | -8.4876
-19.5 | -1.1544 | 0.11259 | -0.0183 | -10.2531
-19 | -1.205 | 0.09556 | -0.0291 | -12.6099
-18.5 | -1.2324 | 0.08322 | -0.0362 | -14.8089
-18 | -1.2517 | 0.0728 | -0.0416 | -17.1937
-17.5 | -1.2713 | 0.06317 | -0.0459 | -20.1251
-17 | -1.2971 | 0.05366 | -0.0494 | -24.1726
-16.5 | -1.3039 | 0.04687 | -0.051 | -27.8195
-16 | -1.301 | 0.04148 | -0.0515 | -31.3645
-15.5 | -1.2907 | 0.0371 | -0.0513 | -34.7898
-15 | -1.2822 | 0.03291 | -0.0506 | -38.9608
-14.5 | -1.2655 | 0.02958 | -0.0495 | -42.7823
-14 | -1.2473 | 0.02655 | -0.0479 | -46.9793
-13 | -1.1876 | 0.02152 | -0.0468 | -55.1859
-12.5 | -1.1726 | 0.01946 | -0.0427 | -60.2569
-12 | -1.1537 | 0.01749 | -0.0389 | -65.9634
-11.5 | -1.1269 | 0.01608 | -0.0355 | -70.0808
-11 | -1.1002 | 0.01492 | -0.0313 | -73.7399
-10.5 | -1.0741 | 0.01407 | -0.0262 | -76.3397
-10 | -1.0328 | 0.01334 | -0.0235 | -77.4213
-9.5 | -0.9903 | 0.01245 | -0.021 | -79.5422
-9 | -0.941 | 0.01182 | -0.0195 | -79.6108
-8.5 | -0.8888 | 0.01129 | -0.0184 | -78.7245
-8 | -0.836 | 0.01072 | -0.0175 | -77.9851
-7.5 | -0.7815 | 0.01023 | -0.0168 | -76.393
-7 | -0.7252 | 0.00985 | -0.0165 | -73.6244
-6.5 | -0.6692 | 0.00939 | -0.0162 | -71.2673
-6 | -0.6118 | 0.00902 | -0.0161 | -67.8271
-5.5 | -0.5542 | 0.00865 | -0.0161 | -64.0694
-4.5 | -0.4404 | 0.00766 | -0.0161 | -57.4935
-4 | -0.384 | 0.00701 | -0.0162 | -54.7789
-3.5 | -0.3288 | 0.00616 | -0.0163 | -53.3766
-3 | -0.273 | 0.00528 | -0.0165 | -51.7045
-2.5 | -0.2121 | 0.0051 | -0.0172 | -41.5882
-2 | -0.1509 | 0.005 | -0.0179 | -30.18
-1.5 | -0.0891 | 0.00495 | -0.0187 | -18
-1 | -0.0275 | 0.00493 | -0.0195 | -5.5781
-0.5 | 0.0345 | 0.00489 | -0.0203 | 7.0552
0.5 | 0.1583 | 0.00492 | -0.022 | 32.1748
1 | 0.2201 | 0.00497 | -0.0228 | 44.2857
1.5 | 0.2819 | 0.00498 | -0.0236 | 56.6064
2 | 0.3434 | 0.00506 | -0.0243 | 67.8656
2.5 | 0.4048 | 0.00513 | -0.025 | 78.9084
3.5 | 0.5256 | 0.0055 | -0.0261 | 95.5636
4 | 0.5787 | 0.00642 | -0.0257 | 90.1402
4.5 | 0.6297 | 0.00745 | -0.025 | 84.5235
5 | 0.6815 | 0.00828 | -0.0243 | 82.3068
5.5 | 0.7343 | 0.00895 | -0.0237 | 82.0447
6 | 0.7866 | 0.0096 | -0.0229 | 81.9375
6.5 | 0.84 | 0.01009 | -0.0221 | 83.2507
7 | 0.8927 | 0.01058 | -0.0212 | 84.3762
7.5 | 0.945 | 0.01104 | -0.0202 | 85.5978
8 | 0.9941 | 0.01162 | -0.0186 | 85.5508
8.5 | 1.0423 | 0.01216 | -0.0169 | 85.7155
9 | 1.0835 | 0.01287 | -0.0141 | 84.188
9.5 | 1.1142 | 0.01355 | -0.0093 | 82.2288
10 | 1.1453 | 0.01442 | -0.0052 | 79.4244
10.5 | 1.1761 | 0.01549 | -0.0015 | 75.9264
11 | 1.2009 | 0.01696 | 0.0026 | 70.8078
11.5 | 1.2304 | 0.01832 | 0.0059 | 67.1616
12 | 1.2661 | 0.0197 | 0.0076 | 64.269
13 | 1.3143 | 0.02388 | 0.0132 | 55.0377
13.5 | 1.3295 | 0.02693 | 0.0158 | 49.3687
14 | 1.3519 | 0.02964 | 0.0176 | 45.6107
14.5 | 1.373 | 0.03259 | 0.0192 | 42.1295
15 | 1.3901 | 0.03607 | 0.0205 | 38.539
15.5 | 1.4063 | 0.03982 | 0.0214 | 35.3164
16 | 1.4201 | 0.04401 | 0.0219 | 32.2677
16.5 | 1.4226 | 0.04955 | 0.0219 | 28.7104
17 | 1.4156 | 0.05644 | 0.021 | 25.0815
17.5 | 1.4194 | 0.06257 | 0.0198 | 22.685
18 | 1.4163 | 0.06984 | 0.0177 | 20.2792
18.5 | 1.4065 | 0.07839 | 0.0145 | 17.9423
19 | 1.3943 | 0.08774 | 0.0104 | 15.8913
19.5 | 1.3774 | 0.09834 | 0.0051 | 14.0065
20 | 1.3491 | 0.11127 | -0.0022 | 12.1246

## 63. Re 3M Mach 0.50 (1)
BIGFOIL.COM POLAR EXPORT
NACA64-116 a=0.8
NACA64-116 a=0.8 |  |  |  | Cl Max: | 1.148 | at alpha= | 20 | deg
JavaFoil+Calcfoil stall+Eppler ext transition |  |  |  | L/D Max: | 112.948 | at alpha= | 4.5 | deg
Re: | 3000000 |  |  | Cd Min: | 0.00576 | at alpha= | -2.5 | deg
Mach: | 0.5 |  |  | Cl=0 at alpha= | -0.78873 | deg
|  |  |  | @ Cl=0.1, Cd= | 0.0057866
|  |  |  | @ Cl=0.4, Cd= | 0.0059343
|  |  |  | @ Cl=0.6, Cd= | 0.0061968
alpha (deg) | Cl | Cd | Cm | Cl/Cd
-20 | -1.07 | 0.16887 | 0.005 | -6.334
-19.5 | -1.043 | 0.16352 | 0.005 | -6.377
-19 | -1.018 | 0.16036 | 0.004 | -6.347
-18.5 | -0.987 | 0.15347 | 0.004 | -6.431
-18 | -0.959 | 0.15142 | 0.003 | -6.336
-17.5 | -0.932 | 0.14408 | 0.003 | -6.467
-17 | -0.906 | 0.14353 | 0.003 | -6.314
-16.5 | -0.877 | 0.13525 | 0.002 | -6.482
-16 | -0.848 | 0.13189 | 0.002 | -6.432
-15.5 | -0.821 | 0.12375 | 0.001 | -6.631
-15 | -0.793 | 0.12003 | 0.001 | -6.609
-14.5 | -0.766 | 0.11739 | 0 | -6.524
-14 | -0.737 | 0.11251 | 0 | -6.55
-13.5 | -0.709 | 0.10812 | 0 | -6.562
-13 | -0.682 | 0.10483 | -0.001 | -6.507
-12.5 | -0.654 | 0.09772 | -0.001 | -6.696
-12 | -0.626 | 0.09386 | -0.001 | -6.667
-11.5 | -0.598 | 0.09405 | -0.002 | -6.361
-11 | -0.571 | 0.08688 | -0.002 | -6.569
-10.5 | -0.543 | 0.08509 | -0.002 | -6.383
-10 | -0.515 | 0.07196 | -0.003 | -7.162
-9.5 | -0.489 | 0.06291 | -0.003 | -7.772
-9 | -0.658 | 0.05857 | -0.004 | -11.226
-8.5 | -0.846 | 0.01762 | -0.008 | -48.015
-8 | -0.848 | 0.01604 | -0.009 | -52.873
-7.5 | -0.826 | 0.01464 | -0.009 | -56.421
-7 | -0.788 | 0.01412 | -0.01 | -55.806
-6.5 | -0.744 | 0.01253 | -0.011 | -59.38
-6 | -0.692 | 0.01174 | -0.012 | -58.901
-5.5 | -0.635 | 0.01108 | -0.013 | -57.297
-5 | -0.575 | 0.0105 | -0.014 | -54.713
-4.5 | -0.511 | 0.01004 | -0.014 | -50.913
-4 | -0.449 | 0.00599 | -0.015 | -75.034
-3.5 | -0.381 | 0.00585 | -0.016 | -65.02
-3 | -0.311 | 0.00578 | -0.017 | -53.808
-2.5 | -0.241 | 0.00576 | -0.018 | -41.871
-2 | -0.171 | 0.00578 | -0.019 | -29.589
-1.5 | -0.101 | 0.00576 | -0.019 | -17.458
-1 | -0.03 | 0.00579 | -0.02 | -5.164
-0.5 | 0.041 | 0.00577 | -0.021 | 7.083
0 | 0.112 | 0.00579 | -0.022 | 19.293
0.5 | 0.182 | 0.00578 | -0.023 | 31.587
1 | 0.253 | 0.00582 | -0.024 | 43.52
1.5 | 0.324 | 0.00591 | -0.024 | 54.804
2 | 0.395 | 0.00593 | -0.025 | 66.56
2.5 | 0.464 | 0.00599 | -0.026 | 77.437
3 | 0.533 | 0.00609 | -0.027 | 87.494
3.5 | 0.602 | 0.0062 | -0.028 | 97.073
4 | 0.67 | 0.00633 | -0.028 | 105.846
4.5 | 0.736 | 0.00652 | -0.029 | 112.948
5 | 0.785 | 0.01176 | -0.029 | 66.775
5.5 | 0.844 | 0.01242 | -0.03 | 67.964
6 | 0.9 | 0.01319 | -0.031 | 68.229
6.5 | 0.951 | 0.01402 | -0.031 | 67.788
7 | 0.995 | 0.01501 | -0.032 | 66.29
7.5 | 1.029 | 0.01608 | -0.033 | 63.987
8 | 1.042 | 0.01747 | -0.033 | 59.665
8.5 | 1.021 | 0.01919 | -0.034 | 53.225
9 | 0.882 | 0.02268 | -0.034 | 38.908
9.5 | 0.677 | 0.02316 | -0.035 | 29.234
10 | 0.601 | 0.06991 | -0.018 | 8.596
10.5 | 0.628 | 0.07856 | -0.018 | 7.992
11 | 0.655 | 0.08722 | -0.018 | 7.514
11.5 | 0.683 | 0.09366 | -0.019 | 7.288
12 | 0.71 | 0.0969 | -0.019 | 7.324
12.5 | 0.737 | 0.10026 | -0.02 | 7.353
13 | 0.765 | 0.10745 | -0.021 | 7.124
13.5 | 0.792 | 0.11111 | -0.021 | 7.132
14 | 0.819 | 0.11447 | -0.022 | 7.159
14.5 | 0.849 | 0.12152 | -0.024 | 6.99
15 | 0.875 | 0.12401 | -0.023 | 7.056
15.5 | 0.902 | 0.1297 | -0.024 | 6.957
16 | 0.93 | 0.1333 | -0.025 | 6.976
16.5 | 0.961 | 0.14031 | -0.027 | 6.846
17 | 0.985 | 0.14331 | -0.026 | 6.873
17.5 | 1.012 | 0.14676 | -0.027 | 6.897
18 | 1.04 | 0.15099 | -0.028 | 6.889
18.5 | 1.072 | 0.15743 | -0.03 | 6.807
19 | 1.094 | 0.15956 | -0.029 | 6.859
19.5 | 1.121 | 0.16817 | -0.03 | 6.667
20 | 1.148 | 0.17012 | -0.031 | 6.751

## 64. Re 3M Mach 0.50 (2)
BIGFOIL.COM POLAR EXPORT
NACA64-116 a=0.8
NACA64-116 a=0.8 |  |  |  | Cl Max: | 1.1031 | at alpha= | 10.5 | deg
XFOIL ncrit=9 |  |  |  | L/D Max: | 99.6198 | at alpha= | 3.5 | deg
Re: | 3000000 |  |  | Cd Min: | 0.14457 | at alpha= | -15 | deg
Mach: | 0.5 |  |  | Cl=0 at alpha= | -0.77101 | deg
|  |  |  | @ Cl=0.1, Cd= | 0.0051872
|  |  |  | @ Cl=0.4, Cd= | 0.0053662
|  |  |  | @ Cl=0.6, Cd= | 0.0060313
alpha (deg) | Cl | Cd | Cm | Cl/Cd
-15 | -0.6678 | 0.14457 | -0.0043 | -4.6192
-14.5 | -0.7191 | 0.12391 | -0.0176 | -5.8034
-14 | -0.7418 | 0.10972 | -0.0266 | -6.7608
-13.5 | -0.7747 | 0.09527 | -0.035 | -8.1316
-13 | -0.7891 | 0.08017 | -0.0482 | -9.8428
-12 | -0.8469 | 0.05675 | -0.0618 | -14.9233
-11.5 | -0.8745 | 0.04713 | -0.0656 | -18.5551
-11 | -0.8996 | 0.03884 | -0.0669 | -23.1617
-10.5 | -0.9199 | 0.03196 | -0.0657 | -28.7829
-10 | -0.9272 | 0.02666 | -0.0626 | -34.7787
-9.5 | -0.9243 | 0.02243 | -0.0584 | -41.2082
-9 | -0.91 | 0.01916 | -0.0539 | -47.4948
-8.5 | -0.8876 | 0.01657 | -0.0491 | -53.5667
-8 | -0.8626 | 0.01443 | -0.0439 | -59.7782
-7.5 | -0.8383 | 0.01288 | -0.0373 | -65.0854
-7 | -0.8022 | 0.01181 | -0.0314 | -67.9255
-6.5 | -0.7477 | 0.01101 | -0.0281 | -67.911
-6 | -0.6881 | 0.01035 | -0.0257 | -66.4831
-5.5 | -0.6253 | 0.00977 | -0.024 | -64.002
-5 | -0.5609 | 0.00926 | -0.0227 | -60.5724
-4.5 | -0.496 | 0.00876 | -0.0218 | -56.621
-4 | -0.4334 | 0.00804 | -0.0209 | -53.9055
-3.5 | -0.3719 | 0.00715 | -0.0202 | -52.014
-2.5 | -0.2458 | 0.00536 | -0.0197 | -45.8582
-2 | -0.175 | 0.00527 | -0.0204 | -33.2068
-1.5 | -0.1037 | 0.0052 | -0.0211 | -19.9423
-1 | -0.0327 | 0.00519 | -0.0219 | -6.3006
-0.5 | 0.0387 | 0.00517 | -0.0228 | 7.4855
0 | 0.1099 | 0.00519 | -0.0237 | 21.1753
0.5 | 0.1811 | 0.0052 | -0.0246 | 34.8269
1 | 0.2525 | 0.00523 | -0.0255 | 48.2792
1.5 | 0.3235 | 0.00527 | -0.0263 | 61.3852
2 | 0.3945 | 0.00536 | -0.0269 | 73.6007
2.5 | 0.4655 | 0.00544 | -0.0275 | 85.5699
3 | 0.5363 | 0.00559 | -0.0279 | 95.9392
3.5 | 0.6027 | 0.00605 | -0.0277 | 99.6198
4 | 0.6528 | 0.00756 | -0.0253 | 86.3492
4.5 | 0.7033 | 0.00877 | -0.0226 | 80.1938
5 | 0.7547 | 0.00974 | -0.0197 | 77.4846
5.5 | 0.8066 | 0.01054 | -0.0166 | 76.5275
6 | 0.8577 | 0.01123 | -0.0131 | 76.3758
6.5 | 0.8927 | 0.01201 | -0.0069 | 74.3297
7 | 0.9293 | 0.01311 | -0.0017 | 70.8848
7.5 | 0.9644 | 0.01453 | 0.0033 | 66.373
8 | 0.9992 | 0.01621 | 0.0079 | 61.641
8.5 | 1.0288 | 0.01837 | 0.0125 | 56.0044
9 | 1.0545 | 0.02097 | 0.0169 | 50.2861
9.5 | 1.0772 | 0.02396 | 0.0211 | 44.9583
10 | 1.091 | 0.02771 | 0.025 | 39.3721
10.5 | 1.1031 | 0.03184 | 0.0285 | 34.6451
11 | 1.102 | 0.03723 | 0.0314 | 29.5998
11.5 | 1.0921 | 0.04379 | 0.0331 | 24.9395
12 | 1.0723 | 0.05167 | 0.0333 | 20.7529
13.5 | 0.9963 | 0.08482 | 0.0182 | 11.7461
14 | 0.9688 | 0.09854 | 0.0095 | 9.8315
14.5 | 0.9462 | 0.11256 | 0.0003 | 8.4062
15 | 0.9224 | 0.12733 | -0.0094 | 7.2442
15.5 | 0.8998 | 0.14233 | -0.0193 | 6.3219

## 65. Re 4M Mach 0.00 (1)
BIGFOIL.COM POLAR EXPORT
NACA64-116 a=0.8
NACA64-116 a=0.8 |  |  |  | Cl Max: | 1.328 | at alpha= | 14 | deg
JavaFoil+Calcfoil stall+Eppler ext transition |  |  |  | L/D Max: | 111.991 | at alpha= | 4.5 | deg
Re: | 4000000 |  |  | Cd Min: | 0.00527 | at alpha= | -0.5 | deg
Mach: | 0 |  |  | Cl=0 at alpha= | -0.78688 | deg
|  |  |  | @ Cl=0.1, Cd= | 0.005302
|  |  |  | @ Cl=0.4, Cd= | 0.0054487
|  |  |  | @ Cl=0.6, Cd= | 0.005674
alpha (deg) | Cl | Cd | Cm | Cl/Cd
-20 | -0.956 | 0.14378 | 0.005 | -6.646
-19.5 | -0.977 | 0.13253 | 0.005 | -7.373
-19 | -1.007 | 0.11353 | 0.005 | -8.87
-18.5 | -1.068 | 0.07481 | 0.005 | -14.281
-18 | -1.099 | 0.06162 | 0.004 | -17.833
-17.5 | -1.112 | 0.05824 | 0.004 | -19.087
-17 | -1.135 | 0.04904 | 0.003 | -23.14
-16.5 | -1.157 | 0.04057 | 0.003 | -28.51
-16 | -1.172 | 0.03485 | 0.002 | -33.628
-15.5 | -1.183 | 0.03014 | 0.002 | -39.242
-15 | -1.187 | 0.02716 | 0.001 | -43.696
-14.5 | -1.186 | 0.0249 | 0.001 | -47.645
-14 | -1.182 | 0.02272 | 0 | -52.024
-13.5 | -1.174 | 0.02104 | 0 | -55.786
-13 | -1.161 | 0.01945 | -0.001 | -59.698
-12.5 | -1.144 | 0.01806 | -0.002 | -63.37
-12 | -1.124 | 0.01685 | -0.002 | -66.708
-11.5 | -1.1 | 0.01574 | -0.003 | -69.919
-11 | -1.073 | 0.01463 | -0.004 | -73.353
-10.5 | -1.042 | 0.01374 | -0.004 | -75.868
-10 | -1.007 | 0.013 | -0.005 | -77.519
-9.5 | -0.969 | 0.01231 | -0.006 | -78.745
-9 | -0.928 | 0.01172 | -0.006 | -79.173
-8.5 | -0.883 | 0.01111 | -0.007 | -79.46
-8 | -0.835 | 0.0106 | -0.008 | -78.788
-7.5 | -0.787 | 0.00959 | -0.008 | -82.076
-7 | -0.737 | 0.00971 | -0.009 | -75.892
-6.5 | -0.682 | 0.0094 | -0.01 | -72.542
-6 | -0.625 | 0.00902 | -0.011 | -69.287
-5.5 | -0.568 | 0.00877 | -0.011 | -64.716
-5 | -0.509 | 0.0085 | -0.012 | -59.923
-4.5 | -0.45 | 0.00619 | -0.013 | -72.761
-4 | -0.391 | 0.00543 | -0.013 | -72.015
-3.5 | -0.331 | 0.00536 | -0.014 | -61.689
-3 | -0.27 | 0.00532 | -0.015 | -50.777
-2.5 | -0.209 | 0.0053 | -0.015 | -39.473
-2 | -0.148 | 0.00533 | -0.016 | -27.816
-1.5 | -0.087 | 0.00529 | -0.017 | -16.482
-1 | -0.026 | 0.00531 | -0.018 | -4.877
-0.5 | 0.035 | 0.00527 | -0.018 | 6.712
0 | 0.097 | 0.0053 | -0.019 | 18.253
0.5 | 0.158 | 0.00534 | -0.02 | 29.589
1 | 0.219 | 0.00534 | -0.02 | 41.025
1.5 | 0.281 | 0.00538 | -0.021 | 52.114
2 | 0.342 | 0.00541 | -0.022 | 63.221
2.5 | 0.402 | 0.00545 | -0.022 | 73.723
3 | 0.462 | 0.00546 | -0.023 | 84.669
3.5 | 0.523 | 0.00552 | -0.024 | 94.646
4 | 0.582 | 0.00565 | -0.025 | 103.116
4.5 | 0.642 | 0.00573 | -0.025 | 111.991
5 | 0.7 | 0.00673 | -0.026 | 103.963
5.5 | 0.758 | 0.00985 | -0.027 | 76.933
6 | 0.809 | 0.01002 | -0.027 | 80.712
6.5 | 0.862 | 0.0104 | -0.028 | 82.922
7 | 0.914 | 0.01088 | -0.028 | 84.056
7.5 | 0.964 | 0.01133 | -0.029 | 85.116
8 | 1.011 | 0.0118 | -0.029 | 85.671
8.5 | 1.056 | 0.01232 | -0.03 | 85.685
9 | 1.098 | 0.01292 | -0.031 | 84.954
9.5 | 1.137 | 0.01356 | -0.031 | 83.824
10 | 1.173 | 0.01428 | -0.032 | 82.133
10.5 | 1.206 | 0.01508 | -0.032 | 79.933
11 | 1.235 | 0.01587 | -0.033 | 77.777
11.5 | 1.26 | 0.01684 | -0.033 | 74.839
12 | 1.282 | 0.01778 | -0.034 | 72.116
12.5 | 1.3 | 0.01908 | -0.034 | 68.118
13 | 1.313 | 0.02046 | -0.035 | 64.188
13.5 | 1.322 | 0.02196 | -0.035 | 60.21
14 | 1.328 | 0.0235 | -0.036 | 56.527
14.5 | 1.328 | 0.02552 | -0.036 | 52.03
15 | 1.32 | 0.02794 | -0.036 | 47.232
15.5 | 1.31 | 0.0299 | -0.037 | 43.801
16 | 1.293 | 0.0331 | -0.037 | 39.073
16.5 | 1.272 | 0.03739 | -0.037 | 34.006
17 | 1.248 | 0.04161 | -0.037 | 29.996
17.5 | 1.222 | 0.04612 | -0.037 | 26.497
18 | 1.186 | 0.05568 | -0.037 | 21.293
18.5 | 1.15 | 0.0649 | -0.037 | 17.728
19 | 1.105 | 0.08128 | -0.036 | 13.594

## 66. Re 4M Mach 0.00 (2)
BIGFOIL.COM POLAR EXPORT
NACA64-116 a=0.8
NACA64-116 a=0.8 |  |  |  | Cl Max: | 1.6023 | at alpha= | 20 | deg
XFOIL ncrit=9 |  |  |  | L/D Max: | 95.1912 | at alpha= | 9.5 | deg
Re: | 4000000 |  |  | Cd Min: | 0.05816 | at alpha= | 20 | deg
Mach: | 0 |  |  | Cl=0 at alpha= | -0.78235 | deg
|  |  |  | @ Cl=0.1, Cd= | 0.0045535
|  |  |  | @ Cl=0.4, Cd= | 0.0048523
|  |  |  | @ Cl=0.6, Cd= | 0.0070376
alpha (deg) | Cl | Cd | Cm | Cl/Cd
-20 | -1.5049 | 0.05348 | -0.0399 | -28.1395
-19.5 | -1.499 | 0.04852 | -0.0412 | -30.8945
-19 | -1.493 | 0.04383 | -0.042 | -34.0634
-18.5 | -1.4813 | 0.03992 | -0.0424 | -37.1067
-18 | -1.4677 | 0.03637 | -0.0424 | -40.3547
-17.5 | -1.4515 | 0.03326 | -0.0421 | -43.641
-17 | -1.4341 | 0.03039 | -0.0415 | -47.1899
-16.5 | -1.4247 | 0.02705 | -0.0403 | -52.6691
-16 | -1.4074 | 0.02447 | -0.0389 | -57.5153
-15.5 | -1.3866 | 0.02227 | -0.0374 | -62.2631
-15 | -1.3632 | 0.02036 | -0.0357 | -66.9548
-14.5 | -1.3375 | 0.01871 | -0.0338 | -71.4858
-14 | -1.3016 | 0.01729 | -0.0335 | -75.2805
-13 | -1.2538 | 0.01523 | -0.0265 | -82.3244
-12.5 | -1.2285 | 0.01447 | -0.0224 | -84.8998
-12 | -1.2011 | 0.01361 | -0.0184 | -88.2513
-11.5 | -1.1603 | 0.01292 | -0.0167 | -89.8065
-11 | -1.1153 | 0.01236 | -0.0155 | -90.2346
-10.5 | -1.0676 | 0.01186 | -0.0147 | -90.0169
-10 | -1.0181 | 0.01141 | -0.0141 | -89.2287
-9.5 | -0.9693 | 0.01083 | -0.0135 | -89.5014
-9 | -0.9179 | 0.01039 | -0.0132 | -88.3446
-8.5 | -0.8651 | 0.01001 | -0.0131 | -86.4236
-8 | -0.8119 | 0.00962 | -0.013 | -84.3971
-7 | -0.7029 | 0.00895 | -0.0133 | -78.5363
-6.5 | -0.6481 | 0.00859 | -0.0135 | -75.4482
-6 | -0.5923 | 0.0083 | -0.0138 | -71.3614
-5.5 | -0.5364 | 0.00799 | -0.0142 | -67.1339
-5 | -0.4807 | 0.00761 | -0.0145 | -63.1669
-4.5 | -0.4253 | 0.00716 | -0.0148 | -59.3994
-4 | -0.3697 | 0.00671 | -0.0152 | -55.0969
-3.5 | -0.3149 | 0.00603 | -0.0155 | -52.2222
-3 | -0.26 | 0.00534 | -0.016 | -48.6891
-2.5 | -0.2035 | 0.00483 | -0.0165 | -42.1325
-2 | -0.1447 | 0.00469 | -0.0173 | -30.8529
-1.5 | -0.0853 | 0.00464 | -0.0181 | -18.3836
-1 | -0.0259 | 0.00459 | -0.0189 | -5.6427
-0.5 | 0.0336 | 0.00456 | -0.0197 | 7.3684
0 | 0.0931 | 0.00455 | -0.0205 | 20.4615
0.5 | 0.1527 | 0.00458 | -0.0213 | 33.3406
1 | 0.2122 | 0.00459 | -0.0221 | 46.2309
2 | 0.3305 | 0.00473 | -0.0237 | 69.8732
2.5 | 0.3896 | 0.00482 | -0.0244 | 80.8299
3 | 0.4476 | 0.005 | -0.0251 | 89.52
3.5 | 0.5027 | 0.00554 | -0.0254 | 90.7401
4 | 0.555 | 0.00635 | -0.0253 | 87.4016
4.5 | 0.6067 | 0.00714 | -0.0251 | 84.972
5 | 0.6594 | 0.00775 | -0.025 | 85.0839
5.5 | 0.7123 | 0.00828 | -0.0249 | 86.0266
6 | 0.7647 | 0.0088 | -0.0247 | 86.8977
6.5 | 0.8175 | 0.00924 | -0.0245 | 88.474
7 | 0.8703 | 0.00962 | -0.0243 | 90.4678
7.5 | 0.923 | 0.00997 | -0.0241 | 92.5777
8 | 0.974 | 0.0104 | -0.0237 | 93.6538
8.5 | 1.0247 | 0.0108 | -0.0232 | 94.8796
9 | 1.0726 | 0.01133 | -0.0222 | 94.669
9.5 | 1.1204 | 0.01177 | -0.0213 | 95.1912
10 | 1.1658 | 0.01227 | -0.02 | 95.0122
10.5 | 1.207 | 0.01287 | -0.0181 | 93.784
11 | 1.2373 | 0.0135 | -0.0142 | 91.6519
11.5 | 1.2665 | 0.0142 | -0.0104 | 89.1901
12 | 1.2957 | 0.01503 | -0.007 | 86.2076
12.5 | 1.3223 | 0.01596 | -0.0035 | 82.8509
13.5 | 1.3759 | 0.01864 | 0.0017 | 73.8144
14 | 1.4044 | 0.0201 | 0.0037 | 69.8706
14.5 | 1.4309 | 0.02177 | 0.0057 | 65.7281
15 | 1.456 | 0.02362 | 0.0074 | 61.6427
15.5 | 1.4791 | 0.02572 | 0.0091 | 57.5078
16 | 1.4988 | 0.02817 | 0.0106 | 53.2055
16.5 | 1.5145 | 0.03103 | 0.012 | 48.8076
17 | 1.5268 | 0.0344 | 0.0132 | 44.3837
17.5 | 1.5456 | 0.03737 | 0.0138 | 41.3594
18 | 1.5624 | 0.04065 | 0.0141 | 38.4354
18.5 | 1.5755 | 0.04444 | 0.0142 | 35.4523
19 | 1.586 | 0.04868 | 0.014 | 32.5801
19.5 | 1.5953 | 0.05321 | 0.0134 | 29.9812
20 | 1.6023 | 0.05816 | 0.0125 | 27.5499

## 67. Re 4M Mach 0.10 (1)
BIGFOIL.COM POLAR EXPORT
NACA64-116 a=0.8
NACA64-116 a=0.8 |  |  |  | Cl Max: | 1.313 | at alpha= | 14 | deg
JavaFoil+Calcfoil stall+Eppler ext transition |  |  |  | L/D Max: | 111.895 | at alpha= | 4.5 | deg
Re: | 4000000 |  |  | Cd Min: | 0.00527 | at alpha= | -0.5 | deg
Mach: | 0.1 |  |  | Cl=0 at alpha= | -0.79032 | deg
|  |  |  | @ Cl=0.1, Cd= | 0.0052924
|  |  |  | @ Cl=0.4, Cd= | 0.0054367
|  |  |  | @ Cl=0.6, Cd= | 0.00567
alpha (deg) | Cl | Cd | Cm | Cl/Cd
-19.5 | -0.922 | 0.14494 | 0.004 | -6.359
-19 | -0.951 | 0.12689 | 0.004 | -7.496
-18.5 | -0.977 | 0.11401 | 0.004 | -8.568
-18 | -1.026 | 0.08434 | 0.004 | -12.161
-17.5 | -1.032 | 0.08611 | 0.004 | -11.988
-17 | -1.091 | 0.056 | 0.003 | -19.49
-16.5 | -1.128 | 0.04146 | 0.003 | -27.217
-16 | -1.14 | 0.03836 | 0.002 | -29.711
-15.5 | -1.158 | 0.03201 | 0.002 | -36.177
-15 | -1.166 | 0.02849 | 0.001 | -40.944
-14.5 | -1.17 | 0.02558 | 0.001 | -45.758
-14 | -1.169 | 0.02349 | 0 | -49.751
-13.5 | -1.163 | 0.02157 | 0 | -53.928
-13 | -1.153 | 0.01988 | -0.001 | -58.019
-12.5 | -1.139 | 0.01853 | -0.002 | -61.451
-12 | -1.12 | 0.01719 | -0.002 | -65.195
-11.5 | -1.098 | 0.01601 | -0.003 | -68.585
-11 | -1.072 | 0.01487 | -0.004 | -72.092
-10.5 | -1.042 | 0.014 | -0.004 | -74.403
-10 | -1.008 | 0.01317 | -0.005 | -76.537
-9.5 | -0.971 | 0.01248 | -0.006 | -77.774
-9 | -0.93 | 0.01184 | -0.006 | -78.513
-8.5 | -0.885 | 0.01123 | -0.007 | -78.823
-8 | -0.838 | 0.01072 | -0.008 | -78.15
-7.5 | -0.789 | 0.0097 | -0.009 | -81.311
-7 | -0.74 | 0.00984 | -0.009 | -75.212
-6.5 | -0.685 | 0.00941 | -0.01 | -72.727
-6 | -0.628 | 0.00912 | -0.011 | -68.856
-5.5 | -0.57 | 0.00878 | -0.011 | -64.997
-5 | -0.512 | 0.00858 | -0.012 | -59.661
-4.5 | -0.453 | 0.0062 | -0.013 | -72.995
-4 | -0.393 | 0.00542 | -0.013 | -72.411
-3.5 | -0.332 | 0.00541 | -0.014 | -61.403
-3 | -0.271 | 0.00534 | -0.015 | -50.817
-2.5 | -0.21 | 0.00532 | -0.016 | -39.54
-2 | -0.149 | 0.00532 | -0.016 | -27.99
-1.5 | -0.088 | 0.00534 | -0.017 | -16.412
-1 | -0.026 | 0.0053 | -0.018 | -4.908
-0.5 | 0.036 | 0.00527 | -0.018 | 6.757
0 | 0.097 | 0.00529 | -0.019 | 18.371
0.5 | 0.159 | 0.00534 | -0.02 | 29.755
1 | 0.22 | 0.00536 | -0.02 | 41.098
1.5 | 0.282 | 0.00541 | -0.021 | 52.156
2 | 0.343 | 0.00539 | -0.022 | 63.667
2.5 | 0.404 | 0.00544 | -0.023 | 74.202
3 | 0.465 | 0.00549 | -0.023 | 84.692
3.5 | 0.525 | 0.00555 | -0.024 | 94.652
4 | 0.585 | 0.00564 | -0.025 | 103.767
4.5 | 0.645 | 0.00576 | -0.025 | 111.895
5 | 0.703 | 0.0068 | -0.026 | 103.434
5.5 | 0.758 | 0.00912 | -0.027 | 83.169
6 | 0.812 | 0.01008 | -0.027 | 80.582
6.5 | 0.866 | 0.01049 | -0.028 | 82.533
7 | 0.918 | 0.01095 | -0.028 | 83.804
7.5 | 0.968 | 0.01141 | -0.029 | 84.798
8 | 1.014 | 0.01191 | -0.03 | 85.178
8.5 | 1.059 | 0.01246 | -0.03 | 84.959
9 | 1.1 | 0.01305 | -0.031 | 84.324
9.5 | 1.139 | 0.01372 | -0.031 | 83.03
10 | 1.174 | 0.01451 | -0.032 | 80.909
10.5 | 1.206 | 0.01529 | -0.032 | 78.865
11 | 1.234 | 0.01612 | -0.033 | 76.54
11.5 | 1.258 | 0.0171 | -0.033 | 73.557
12 | 1.278 | 0.01809 | -0.034 | 70.645
12.5 | 1.293 | 0.01943 | -0.034 | 66.567
13 | 1.305 | 0.02089 | -0.035 | 62.458
13.5 | 1.311 | 0.02248 | -0.035 | 58.336
14 | 1.313 | 0.02439 | -0.036 | 53.862
14.5 | 1.31 | 0.02626 | -0.036 | 49.896
15 | 1.298 | 0.02892 | -0.036 | 44.905
15.5 | 1.283 | 0.03156 | -0.037 | 40.655
16 | 1.261 | 0.03552 | -0.037 | 35.491
16.5 | 1.236 | 0.03965 | -0.037 | 31.165
17 | 1.202 | 0.04672 | -0.037 | 25.729
17.5 | 1.169 | 0.05326 | -0.037 | 21.947
18 | 1.125 | 0.06602 | -0.036 | 17.033
18.5 | 1.07 | 0.08654 | -0.034 | 12.363
19 | 1.007 | 0.11828 | -0.031 | 8.512

## 68. Re 4M Mach 0.10 (2)
BIGFOIL.COM POLAR EXPORT
NACA64-116 a=0.8
NACA64-116 a=0.8 |  |  |  | Cl Max: | 1.5882 | at alpha= | 20 | deg
XFOIL ncrit=9 |  |  |  | L/D Max: | 94.651 | at alpha= | 9.5 | deg
Re: | 4000000 |  |  | Cd Min: | 0.06239 | at alpha= | 20 | deg
Mach: | 0.1 |  |  | Cl=0 at alpha= | -0.78177 | deg
|  |  |  | @ Cl=0.1, Cd= | 0.0045632
|  |  |  | @ Cl=0.4, Cd= | 0.0048943
|  |  |  | @ Cl=0.6, Cd= | 0.0069052
alpha (deg) | Cl | Cd | Cm | Cl/Cd
-20 | -1.4854 | 0.05814 | -0.0405 | -25.5487
-19.5 | -1.4818 | 0.05267 | -0.0421 | -28.1337
-19 | -1.4799 | 0.04722 | -0.0434 | -31.3405
-18.5 | -1.4709 | 0.04281 | -0.044 | -34.3588
-18 | -1.4592 | 0.03884 | -0.0443 | -37.5695
-17.5 | -1.4449 | 0.03534 | -0.0442 | -40.8857
-17 | -1.4291 | 0.03218 | -0.0437 | -44.4096
-16.5 | -1.4129 | 0.0292 | -0.0428 | -48.387
-16 | -1.4012 | 0.02603 | -0.0414 | -53.8302
-15.5 | -1.3832 | 0.02349 | -0.0398 | -58.8846
-15 | -1.3609 | 0.02137 | -0.0381 | -63.6827
-14.5 | -1.3361 | 0.01955 | -0.0363 | -68.3427
-14 | -1.3086 | 0.01797 | -0.0344 | -72.8214
-13.5 | -1.2772 | 0.01676 | -0.0326 | -76.2053
-13 | -1.2518 | 0.01565 | -0.0293 | -79.9872
-12.5 | -1.2253 | 0.01477 | -0.0256 | -82.9587
-12 | -1.203 | 0.01393 | -0.0206 | -86.3604
-11.5 | -1.1649 | 0.01314 | -0.0182 | -88.653
-11 | -1.1208 | 0.01253 | -0.0168 | -89.4493
-10.5 | -1.0734 | 0.012 | -0.0158 | -89.45
-10 | -1.024 | 0.01153 | -0.015 | -88.8118
-9.5 | -0.9748 | 0.01096 | -0.0143 | -88.9416
-9 | -0.9235 | 0.01048 | -0.0138 | -88.1202
-8.5 | -0.8704 | 0.01008 | -0.0137 | -86.3492
-8 | -0.8168 | 0.0097 | -0.0136 | -84.2062
-7.5 | -0.7628 | 0.00931 | -0.0135 | -81.9334
-7 | -0.7074 | 0.009 | -0.0137 | -78.6
-6.5 | -0.652 | 0.00864 | -0.0138 | -75.463
-6 | -0.5959 | 0.00834 | -0.0141 | -71.4508
-5 | -0.4836 | 0.00765 | -0.0147 | -63.2157
-4.5 | -0.4277 | 0.00721 | -0.015 | -59.3204
-3.5 | -0.3168 | 0.00606 | -0.0157 | -52.2772
-2.5 | -0.2048 | 0.00484 | -0.0166 | -42.314
-2 | -0.1456 | 0.00469 | -0.0174 | -31.0448
-1.5 | -0.0859 | 0.00465 | -0.0182 | -18.4731
-1 | -0.0261 | 0.0046 | -0.019 | -5.6739
-0.5 | 0.0337 | 0.00457 | -0.0198 | 7.3742
0 | 0.0936 | 0.00456 | -0.0206 | 20.5263
0.5 | 0.1536 | 0.00459 | -0.0214 | 33.4641
1 | 0.2135 | 0.0046 | -0.0223 | 46.413
1.5 | 0.2732 | 0.00467 | -0.0231 | 58.5011
2 | 0.3326 | 0.00474 | -0.0238 | 70.1688
3 | 0.4505 | 0.00501 | -0.0252 | 89.9202
3.5 | 0.5057 | 0.00557 | -0.0254 | 90.7899
5 | 0.6632 | 0.0078 | -0.025 | 85.0256
5.5 | 0.7162 | 0.00833 | -0.0248 | 85.9784
6 | 0.7689 | 0.00886 | -0.0245 | 86.7833
6.5 | 0.8221 | 0.00929 | -0.0243 | 88.493
7 | 0.8752 | 0.00968 | -0.0241 | 90.4132
7.5 | 0.9279 | 0.01005 | -0.0238 | 92.3284
8 | 0.9793 | 0.01048 | -0.0233 | 93.4447
8.5 | 1.0299 | 0.0109 | -0.0226 | 94.4862
9 | 1.0776 | 0.01144 | -0.0215 | 94.1958
9.5 | 1.1254 | 0.01189 | -0.0204 | 94.651
10 | 1.1701 | 0.01242 | -0.0189 | 94.211
10.5 | 1.2084 | 0.01307 | -0.0163 | 92.456
11 | 1.2362 | 0.01372 | -0.0118 | 90.102
11.5 | 1.2662 | 0.01449 | -0.0082 | 87.3844
12 | 1.2954 | 0.0154 | -0.0048 | 84.1169
12.5 | 1.3214 | 0.01643 | -0.0013 | 80.426
13.5 | 1.3764 | 0.01928 | 0.0037 | 71.39
14 | 1.4042 | 0.02089 | 0.0058 | 67.2188
14.5 | 1.4304 | 0.02268 | 0.0077 | 63.0688
15 | 1.4545 | 0.02472 | 0.0095 | 58.839
15.5 | 1.4768 | 0.02699 | 0.0112 | 54.7166
16 | 1.4944 | 0.02973 | 0.0127 | 50.2657
16.5 | 1.506 | 0.03311 | 0.0142 | 45.4847
17 | 1.5239 | 0.03618 | 0.015 | 42.12
17.5 | 1.5416 | 0.03942 | 0.0155 | 39.1071
18 | 1.5566 | 0.04305 | 0.0158 | 36.158
18.5 | 1.5681 | 0.0472 | 0.0157 | 33.2225
19 | 1.577 | 0.05183 | 0.0153 | 30.4264
19.5 | 1.5843 | 0.05679 | 0.0145 | 27.8975
20 | 1.5882 | 0.06239 | 0.0132 | 25.456

## 69. Re 4M Mach 0.25 (1)
BIGFOIL.COM POLAR EXPORT
NACA64-116 a=0.8
NACA64-116 a=0.8 |  |  |  | Cl Max: | 1.237 | at alpha= | 12 | deg
JavaFoil+Calcfoil stall+Eppler ext transition |  |  |  | L/D Max: | 113.941 | at alpha= | 4.5 | deg
Re: | 4000000 |  |  | Cd Min: | 0.00532 | at alpha= | -0.5 | deg
Mach: | 0.25 |  |  | Cl=0 at alpha= | -0.78906 | deg
|  |  |  | @ Cl=0.1, Cd= | 0.00535
|  |  |  | @ Cl=0.4, Cd= | 0.0054879
|  |  |  | @ Cl=0.6, Cd= | 0.0057182
alpha (deg) | Cl | Cd | Cm | Cl/Cd
-17.5 | -0.703 | 0.13885 | 0.002 | -5.064
-17 | -0.749 | 0.12886 | 0.002 | -5.809
-16.5 | -0.79 | 0.12146 | 0.002 | -6.502
-16 | -0.828 | 0.11272 | 0.002 | -7.344
-15.5 | -0.866 | 0.10071 | 0.001 | -8.595
-15 | -0.96 | 0.05505 | 0.001 | -17.434
-14.5 | -1.024 | 0.03499 | 0.001 | -29.261
-14 | -1.055 | 0.02909 | 0 | -36.257
-13.5 | -1.071 | 0.02636 | 0 | -40.649
-13 | -1.084 | 0.02325 | -0.001 | -46.621
-12.5 | -1.088 | 0.02107 | -0.002 | -51.615
-12 | -1.084 | 0.01931 | -0.002 | -56.14
-11.5 | -1.074 | 0.01784 | -0.003 | -60.176
-11 | -1.058 | 0.01646 | -0.004 | -64.26
-10.5 | -1.035 | 0.01543 | -0.004 | -67.089
-10 | -1.008 | 0.01433 | -0.005 | -70.341
-9.5 | -0.976 | 0.01338 | -0.006 | -72.976
-9 | -0.939 | 0.0126 | -0.007 | -74.512
-8.5 | -0.896 | 0.01193 | -0.007 | -75.11
-8 | -0.85 | 0.01124 | -0.008 | -75.624
-7.5 | -0.802 | 0.01074 | -0.009 | -74.653
-7 | -0.751 | 0.01026 | -0.009 | -73.167
-6.5 | -0.701 | 0.00978 | -0.01 | -71.666
-6 | -0.644 | 0.00944 | -0.011 | -68.159
-5.5 | -0.585 | 0.00905 | -0.012 | -64.643
-5 | -0.525 | 0.00874 | -0.012 | -60.094
-4.5 | -0.465 | 0.00845 | -0.013 | -54.989
-4 | -0.403 | 0.00549 | -0.014 | -73.504
-3.5 | -0.341 | 0.00542 | -0.015 | -63.002
-3 | -0.279 | 0.00538 | -0.015 | -51.844
-2.5 | -0.216 | 0.00535 | -0.016 | -40.351
-2 | -0.153 | 0.00538 | -0.017 | -28.464
-1.5 | -0.09 | 0.00533 | -0.017 | -16.874
-1 | -0.027 | 0.00536 | -0.018 | -4.989
-0.5 | 0.037 | 0.00532 | -0.019 | 6.868
0 | 0.1 | 0.00535 | -0.02 | 18.664
0.5 | 0.163 | 0.00537 | -0.02 | 30.399
1 | 0.226 | 0.00539 | -0.021 | 42.017
1.5 | 0.29 | 0.00543 | -0.022 | 53.318
2 | 0.353 | 0.00545 | -0.022 | 64.75
2.5 | 0.415 | 0.0055 | -0.023 | 75.466
3 | 0.477 | 0.00554 | -0.024 | 86.122
3.5 | 0.54 | 0.00561 | -0.025 | 96.171
4 | 0.601 | 0.00572 | -0.025 | 105.108
4.5 | 0.662 | 0.00581 | -0.026 | 113.941
5 | 0.718 | 0.00868 | -0.027 | 82.779
5.5 | 0.775 | 0.01005 | -0.027 | 77.087
6 | 0.83 | 0.01047 | -0.028 | 79.278
6.5 | 0.884 | 0.01091 | -0.028 | 81.042
7 | 0.936 | 0.01144 | -0.029 | 81.839
7.5 | 0.985 | 0.01198 | -0.03 | 82.241
8 | 1.031 | 0.01255 | -0.03 | 82.172
8.5 | 1.073 | 0.0132 | -0.031 | 81.308
9 | 1.112 | 0.01389 | -0.031 | 80.02
9.5 | 1.146 | 0.0147 | -0.032 | 77.955
10 | 1.175 | 0.01559 | -0.033 | 75.414
10.5 | 1.2 | 0.01648 | -0.033 | 72.796
11 | 1.219 | 0.01761 | -0.034 | 69.219
11.5 | 1.231 | 0.01885 | -0.034 | 65.324
12 | 1.237 | 0.02046 | -0.035 | 60.477
12.5 | 1.237 | 0.02217 | -0.035 | 55.786
13 | 1.229 | 0.02414 | -0.035 | 50.894
13.5 | 1.213 | 0.0267 | -0.036 | 45.43
14 | 1.191 | 0.02948 | -0.036 | 40.392
14.5 | 1.154 | 0.03432 | -0.036 | 33.639
15 | 1.106 | 0.04015 | -0.036 | 27.538
15.5 | 1.039 | 0.0521 | -0.035 | 19.949
16 | 0.908 | 0.10621 | -0.027 | 8.549
16.5 | 0.855 | 0.11591 | -0.026 | 7.375
17 | 0.795 | 0.12973 | -0.024 | 6.126

## 70. Re 4M Mach 0.25 (2)
BIGFOIL.COM POLAR EXPORT
NACA64-116 a=0.8
NACA64-116 a=0.8 |  |  |  | Cl Max: | 1.4957 | at alpha= | 18 | deg
XFOIL ncrit=9 |  |  |  | L/D Max: | 92.0677 | at alpha= | 8 | deg
Re: | 4000000 |  |  | Cd Min: | 0.10409 | at alpha= | -20 | deg
Mach: | 0.25 |  |  | Cl=0 at alpha= | -0.77994 | deg
|  |  |  | @ Cl=0.1, Cd= | 0.0046121
|  |  |  | @ Cl=0.4, Cd= | 0.0048626
|  |  |  | @ Cl=0.6, Cd= | 0.0069756
alpha (deg) | Cl | Cd | Cm | Cl/Cd
-20 | -1.258 | 0.10409 | -0.0251 | -12.0857
-19.5 | -1.2957 | 0.08991 | -0.0339 | -14.4111
-19 | -1.3295 | 0.07732 | -0.0409 | -17.1948
-18.5 | -1.3489 | 0.06755 | -0.0456 | -19.9689
-18 | -1.3567 | 0.05976 | -0.0486 | -22.7025
-17.5 | -1.3642 | 0.05252 | -0.0509 | -25.9749
-17 | -1.3627 | 0.04666 | -0.052 | -29.2049
-16.5 | -1.3568 | 0.04155 | -0.0525 | -32.6546
-16 | -1.3491 | 0.03694 | -0.0523 | -36.5214
-15.5 | -1.3343 | 0.03323 | -0.0516 | -40.1535
-15 | -1.3248 | 0.02934 | -0.0504 | -45.1534
-14.5 | -1.3167 | 0.02561 | -0.0484 | -51.4135
-13.5 | -1.2609 | 0.02073 | -0.0462 | -60.8249
-13 | -1.2392 | 0.01897 | -0.0427 | -65.3242
-12.5 | -1.213 | 0.01736 | -0.0395 | -69.8733
-12 | -1.1864 | 0.01593 | -0.0359 | -74.4758
-11.5 | -1.1577 | 0.01482 | -0.0321 | -78.1174
-11 | -1.1403 | 0.01368 | -0.0258 | -83.3553
-10.5 | -1.0996 | 0.01293 | -0.0229 | -85.0425
-10 | -1.053 | 0.01227 | -0.0208 | -85.8191
-9.5 | -1.0029 | 0.0117 | -0.0193 | -85.7179
-9 | -0.952 | 0.01109 | -0.018 | -85.8431
-8.5 | -0.8989 | 0.01054 | -0.0171 | -85.2846
-8 | -0.8437 | 0.0101 | -0.0165 | -83.5347
-7.5 | -0.788 | 0.00966 | -0.016 | -81.5735
-7 | -0.7313 | 0.00926 | -0.0157 | -78.9741
-6.5 | -0.6736 | 0.00892 | -0.0156 | -75.5157
-6 | -0.6157 | 0.00857 | -0.0156 | -71.8436
-5.5 | -0.5574 | 0.00824 | -0.0157 | -67.6456
-4.5 | -0.4415 | 0.00741 | -0.016 | -59.5816
-4 | -0.3837 | 0.00692 | -0.0162 | -55.448
-3.5 | -0.3271 | 0.00625 | -0.0164 | -52.336
-3 | -0.2702 | 0.00549 | -0.0167 | -49.2168
-2.5 | -0.2122 | 0.0049 | -0.0172 | -43.3061
-2 | -0.1509 | 0.00474 | -0.0179 | -31.8354
-1.5 | -0.0891 | 0.00469 | -0.0187 | -18.9979
-1 | -0.0272 | 0.00464 | -0.0195 | -5.8621
-0.5 | 0.0346 | 0.00463 | -0.0204 | 7.473
0 | 0.0968 | 0.00461 | -0.0212 | 20.9978
0.5 | 0.1587 | 0.00465 | -0.0221 | 34.129
1 | 0.2207 | 0.00466 | -0.0229 | 47.3605
1.5 | 0.2826 | 0.00471 | -0.0237 | 60
2 | 0.3441 | 0.00479 | -0.0245 | 71.8372
2.5 | 0.4057 | 0.00487 | -0.0252 | 83.306
3 | 0.4662 | 0.00507 | -0.0258 | 91.9527
3.5 | 0.5224 | 0.00572 | -0.0258 | 91.3287
4 | 0.576 | 0.00659 | -0.0255 | 87.4052
4.5 | 0.6289 | 0.00744 | -0.0251 | 84.5296
5 | 0.6834 | 0.00805 | -0.0247 | 84.8944
5.5 | 0.7371 | 0.00867 | -0.0241 | 85.0173
6 | 0.7917 | 0.00917 | -0.0236 | 86.3359
6.5 | 0.8465 | 0.0096 | -0.0231 | 88.1771
7 | 0.9011 | 0.01001 | -0.0225 | 90.02
7.5 | 0.9539 | 0.01048 | -0.0215 | 91.021
8 | 1.0063 | 0.01093 | -0.0204 | 92.0677
8.5 | 1.0547 | 0.01152 | -0.0187 | 91.5538
9 | 1.1027 | 0.01203 | -0.0169 | 91.6625
9.5 | 1.145 | 0.01262 | -0.0141 | 90.729
10 | 1.1714 | 0.01342 | -0.0087 | 87.2876
10.5 | 1.202 | 0.01434 | -0.0045 | 83.8215
11 | 1.234 | 0.01537 | -0.0009 | 80.2863
11.5 | 1.2645 | 0.01661 | 0.0025 | 76.1288
12 | 1.2915 | 0.0181 | 0.006 | 71.3536
12.5 | 1.3179 | 0.01975 | 0.0091 | 66.7291
13.5 | 1.3727 | 0.02373 | 0.0139 | 57.8466
14 | 1.396 | 0.02621 | 0.0162 | 53.2621
14.5 | 1.4185 | 0.02887 | 0.0181 | 49.134
15 | 1.4357 | 0.03208 | 0.0199 | 44.7537
15.5 | 1.4466 | 0.03607 | 0.0214 | 40.1054
16 | 1.4633 | 0.0398 | 0.0223 | 36.7663
16.5 | 1.4748 | 0.04422 | 0.0228 | 33.3514
17 | 1.4843 | 0.04905 | 0.0229 | 30.261
17.5 | 1.4922 | 0.05433 | 0.0225 | 27.4655
18 | 1.4957 | 0.06034 | 0.0215 | 24.7879
18.5 | 1.4933 | 0.06732 | 0.0197 | 22.1821
19 | 1.4883 | 0.07503 | 0.0171 | 19.8361
19.5 | 1.4742 | 0.08432 | 0.0133 | 17.4834
20 | 1.4501 | 0.0956 | 0.0077 | 15.1684

## 71. Re 4M Mach 0.50 (1)
BIGFOIL.COM POLAR EXPORT
NACA64-116 a=0.8
NACA64-116 a=0.8 |  |  |  | Cl Max: | 1.151 | at alpha= | 20 | deg
JavaFoil+Calcfoil stall+Eppler ext transition |  |  |  | L/D Max: | 109.791 | at alpha= | 4 | deg
Re: | 4000000 |  |  | Cd Min: | 0.00549 | at alpha= | -1.5 | deg
Mach: | 0.5 |  |  | Cl=0 at alpha= | -0.78873 | deg
|  |  |  | @ Cl=0.1, Cd= | 0.0055
|  |  |  | @ Cl=0.4, Cd= | 0.0057207
|  |  |  | @ Cl=0.6, Cd= | 0.0059459
alpha (deg) | Cl | Cd | Cm | Cl/Cd
-20 | -1.07 | 0.16495 | 0.005 | -6.488
-19.5 | -1.043 | 0.15867 | 0.005 | -6.575
-19 | -1.02 | 0.15523 | 0.004 | -6.57
-18.5 | -0.99 | 0.14895 | 0.004 | -6.645
-18 | -0.96 | 0.14286 | 0.003 | -6.718
-17.5 | -0.932 | 0.13991 | 0.003 | -6.664
-17 | -0.907 | 0.13867 | 0.003 | -6.537
-16.5 | -0.879 | 0.13272 | 0.002 | -6.621
-16 | -0.849 | 0.12686 | 0.002 | -6.691
-15.5 | -0.821 | 0.12041 | 0.001 | -6.819
-15 | -0.794 | 0.11587 | 0.001 | -6.85
-14.5 | -0.767 | 0.11297 | 0 | -6.787
-14 | -0.737 | 0.10737 | 0 | -6.866
-13.5 | -0.71 | 0.10373 | 0 | -6.842
-13 | -0.682 | 0.10055 | -0.001 | -6.786
-12.5 | -0.655 | 0.09486 | -0.001 | -6.904
-12 | -0.627 | 0.08608 | -0.001 | -7.281
-11.5 | -0.599 | 0.07926 | -0.002 | -7.562
-11 | -0.572 | 0.07277 | -0.002 | -7.863
-10.5 | -0.543 | 0.08114 | -0.002 | -6.695
-10 | -0.516 | 0.07015 | -0.003 | -7.35
-9.5 | -0.494 | 0.05898 | -0.004 | -8.377
-9 | -0.771 | 0.01971 | -0.007 | -39.104
-8.5 | -0.848 | 0.01663 | -0.008 | -51.013
-8 | -0.851 | 0.01513 | -0.009 | -56.239
-7.5 | -0.829 | 0.01381 | -0.01 | -59.985
-7 | -0.79 | 0.01333 | -0.01 | -59.285
-6.5 | -0.746 | 0.01186 | -0.011 | -62.908
-6 | -0.694 | 0.01114 | -0.012 | -62.294
-5.5 | -0.637 | 0.01053 | -0.013 | -60.466
-5 | -0.576 | 0.00998 | -0.014 | -57.722
-4.5 | -0.513 | 0.00868 | -0.015 | -59.089
-4 | -0.449 | 0.00648 | -0.015 | -69.282
-3.5 | -0.381 | 0.00566 | -0.016 | -67.286
-3 | -0.311 | 0.00561 | -0.017 | -55.424
-2.5 | -0.241 | 0.00552 | -0.018 | -43.67
-2 | -0.171 | 0.00551 | -0.019 | -31.052
-1.5 | -0.101 | 0.00549 | -0.019 | -18.321
-1 | -0.03 | 0.00551 | -0.02 | -5.418
-0.5 | 0.041 | 0.0055 | -0.021 | 7.432
0 | 0.112 | 0.0055 | -0.022 | 20.311
0.5 | 0.182 | 0.00554 | -0.023 | 32.952
1 | 0.253 | 0.00557 | -0.024 | 45.425
1.5 | 0.324 | 0.00563 | -0.024 | 57.525
2 | 0.395 | 0.00572 | -0.025 | 69.011
2.5 | 0.464 | 0.00573 | -0.026 | 80.834
3 | 0.533 | 0.00581 | -0.027 | 91.797
3.5 | 0.602 | 0.00595 | -0.028 | 101.212
4 | 0.67 | 0.0061 | -0.028 | 109.791
4.5 | 0.736 | 0.00748 | -0.029 | 98.466
5 | 0.787 | 0.01118 | -0.029 | 70.411
5.5 | 0.846 | 0.01181 | -0.03 | 71.609
6 | 0.902 | 0.01253 | -0.031 | 71.969
6.5 | 0.953 | 0.01332 | -0.031 | 71.51
7 | 0.998 | 0.01425 | -0.032 | 70.015
7.5 | 1.031 | 0.01525 | -0.033 | 67.615
8 | 1.044 | 0.01652 | -0.033 | 63.222
8.5 | 1.024 | 0.01815 | -0.034 | 56.402
9 | 0.886 | 0.02124 | -0.034 | 41.731
9.5 | 0.68 | 0.02174 | -0.035 | 31.288
10 | 0.602 | 0.06833 | -0.019 | 8.815
10.5 | 0.628 | 0.07548 | -0.018 | 8.322
11 | 0.658 | 0.07191 | -0.02 | 9.144
11.5 | 0.684 | 0.07922 | -0.02 | 8.633
12 | 0.711 | 0.08695 | -0.02 | 8.174
12.5 | 0.738 | 0.09641 | -0.021 | 7.659
13 | 0.766 | 0.10273 | -0.021 | 7.454
13.5 | 0.793 | 0.10639 | -0.021 | 7.451
14 | 0.82 | 0.11116 | -0.022 | 7.377
14.5 | 0.85 | 0.11622 | -0.024 | 7.318
15 | 0.875 | 0.11852 | -0.024 | 7.387
15.5 | 0.903 | 0.12459 | -0.024 | 7.245
16 | 0.933 | 0.12922 | -0.026 | 7.217
16.5 | 0.963 | 0.13368 | -0.028 | 7.201
17 | 0.986 | 0.13615 | -0.027 | 7.239
17.5 | 1.013 | 0.13955 | -0.027 | 7.257
18 | 1.043 | 0.14468 | -0.029 | 7.21
18.5 | 1.074 | 0.15143 | -0.03 | 7.09
19 | 1.095 | 0.15589 | -0.029 | 7.024
19.5 | 1.122 | 0.15978 | -0.03 | 7.02
20 | 1.151 | 0.16395 | -0.031 | 7.02

## 72. Re 4M Mach 0.50 (2)
BIGFOIL.COM POLAR EXPORT
NACA64-116 a=0.8
NACA64-116 a=0.8 |  |  |  | Cl Max: | 1.137 | at alpha= | 10.5 | deg
XFOIL ncrit=9 |  |  |  | L/D Max: | 100.43 | at alpha= | 3 | deg
Re: | 4000000 |  |  | Cd Min: | 0.13594 | at alpha= | -15 | deg
Mach: | 0.5 |  |  | Cl=0 at alpha= | -0.77311 | deg
|  |  |  | @ Cl=0.1, Cd= | 0.0048444
|  |  |  | @ Cl=0.4, Cd= | 0.0050553
|  |  |  | @ Cl=0.6, Cd= | 0.0065505
alpha (deg) | Cl | Cd | Cm | Cl/Cd
-15 | -0.7103 | 0.13594 | -0.0101 | -5.2251
-14 | -0.7724 | 0.10285 | -0.0338 | -7.51
-13.5 | -0.8012 | 0.08916 | -0.042 | -8.9861
-13 | -0.8338 | 0.07503 | -0.0516 | -11.1129
-12.5 | -0.8652 | 0.06269 | -0.0594 | -13.8012
-12 | -0.8927 | 0.05233 | -0.0645 | -17.059
-11.5 | -0.9165 | 0.04349 | -0.0673 | -21.0738
-11 | -0.9373 | 0.03594 | -0.0678 | -26.0796
-10.5 | -0.9524 | 0.02972 | -0.0659 | -32.0458
-10 | -0.9584 | 0.0247 | -0.0623 | -38.8016
-9.5 | -0.956 | 0.0206 | -0.0576 | -46.4078
-9 | -0.9433 | 0.01738 | -0.0525 | -54.275
-8.5 | -0.922 | 0.0149 | -0.0471 | -61.8792
-8 | -0.9018 | 0.01295 | -0.0405 | -69.6371
-7.5 | -0.8709 | 0.01189 | -0.0335 | -73.2464
-7 | -0.8182 | 0.01106 | -0.0296 | -73.9783
-6.5 | -0.7605 | 0.01031 | -0.0266 | -73.7633
-6 | -0.6973 | 0.00974 | -0.0246 | -71.5914
-5.5 | -0.6326 | 0.00922 | -0.0231 | -68.6117
-5 | -0.5661 | 0.0088 | -0.0221 | -64.3295
-4.5 | -0.4996 | 0.00837 | -0.0214 | -59.6894
-4 | -0.4349 | 0.00777 | -0.0207 | -55.9717
-3.5 | -0.3709 | 0.00708 | -0.0202 | -52.387
-3 | -0.3085 | 0.00613 | -0.0198 | -50.3263
-2.5 | -0.2456 | 0.00515 | -0.0197 | -47.6893
-2 | -0.175 | 0.00497 | -0.0203 | -35.2113
-1.5 | -0.1037 | 0.00491 | -0.0211 | -21.1202
-1 | -0.0324 | 0.00484 | -0.022 | -6.6942
-0.5 | 0.039 | 0.00487 | -0.0229 | 8.0082
0 | 0.1105 | 0.00484 | -0.0238 | 22.8306
0.5 | 0.182 | 0.00488 | -0.0248 | 37.2951
1 | 0.2535 | 0.00489 | -0.0257 | 51.8405
1.5 | 0.3247 | 0.00496 | -0.0265 | 65.4637
2 | 0.3958 | 0.00505 | -0.0272 | 78.3762
2.5 | 0.4671 | 0.00514 | -0.0278 | 90.8755
3 | 0.5373 | 0.00535 | -0.0282 | 100.4299
3.5 | 0.5952 | 0.00645 | -0.0269 | 92.2791
4 | 0.6501 | 0.0076 | -0.0251 | 85.5395
4.5 | 0.7055 | 0.00855 | -0.023 | 82.5146
5 | 0.7601 | 0.00939 | -0.0205 | 80.9478
5.5 | 0.8171 | 0.01003 | -0.0181 | 81.4656
6 | 0.8726 | 0.01063 | -0.0151 | 82.0884
6.5 | 0.9182 | 0.01126 | -0.0104 | 81.5453
7 | 0.9531 | 0.01218 | -0.0043 | 78.2512
7.5 | 0.9909 | 0.01335 | 0.0009 | 74.2247
8 | 1.0243 | 0.01496 | 0.006 | 68.4693
8.5 | 1.0597 | 0.01672 | 0.0106 | 63.3792
9 | 1.0897 | 0.01897 | 0.0152 | 57.4433
9.5 | 1.1151 | 0.02169 | 0.0198 | 51.4108
10 | 1.1292 | 0.02527 | 0.0243 | 44.6854
10.5 | 1.137 | 0.02953 | 0.0283 | 38.5032
11 | 1.1313 | 0.03505 | 0.0316 | 32.2767
12 | 1.1085 | 0.04881 | 0.0341 | 22.7105
12.5 | 1.0875 | 0.05763 | 0.0326 | 18.8704

## 73. Re 5M Mach 0.00 (1)
BIGFOIL.COM POLAR EXPORT
NACA64-116 a=0.8
NACA64-116 a=0.8 |  |  |  | Cl Max: | 1.332 | at alpha= | 14 | deg
JavaFoil+Calcfoil stall+Eppler ext transition |  |  |  | L/D Max: | 105.305 | at alpha= | 4 | deg
Re: | 5000000 |  |  | Cd Min: | 0.00513 | at alpha= | -0.5 | deg
Mach: | 0 |  |  | Cl=0 at alpha= | -0.78688 | deg
|  |  |  | @ Cl=0.1, Cd= | 0.00517
|  |  |  | @ Cl=0.4, Cd= | 0.0052687
|  |  |  | @ Cl=0.6, Cd= | 0.005788
alpha (deg) | Cl | Cd | Cm | Cl/Cd
-20 | -0.962 | 0.13553 | 0.005 | -7.099
-19.5 | -0.987 | 0.12196 | 0.005 | -8.092
-19 | -1.029 | 0.09469 | 0.005 | -10.867
-18.5 | -1.086 | 0.06309 | 0.005 | -17.214
-18 | -1.111 | 0.05414 | 0.004 | -20.52
-17.5 | -1.125 | 0.05085 | 0.004 | -22.116
-17 | -1.145 | 0.04391 | 0.003 | -26.072
-16.5 | -1.164 | 0.03718 | 0.003 | -31.301
-16 | -1.178 | 0.03227 | 0.002 | -36.493
-15.5 | -1.187 | 0.02821 | 0.002 | -42.096
-15 | -1.191 | 0.02554 | 0.001 | -46.626
-14.5 | -1.19 | 0.02348 | 0.001 | -50.681
-14 | -1.185 | 0.02149 | 0 | -55.153
-13.5 | -1.177 | 0.01992 | 0 | -59.067
-13 | -1.164 | 0.01846 | -0.001 | -63.038
-12.5 | -1.148 | 0.01713 | -0.002 | -66.992
-12 | -1.127 | 0.01599 | -0.002 | -70.528
-11.5 | -1.103 | 0.01495 | -0.003 | -73.817
-11 | -1.076 | 0.01393 | -0.004 | -77.29
-10.5 | -1.045 | 0.0131 | -0.004 | -79.785
-10 | -1.01 | 0.01242 | -0.005 | -81.353
-9.5 | -0.972 | 0.01177 | -0.006 | -82.547
-9 | -0.93 | 0.01123 | -0.006 | -82.823
-8.5 | -0.885 | 0.01066 | -0.007 | -83.034
-8 | -0.838 | 0.00961 | -0.008 | -87.141
-7.5 | -0.791 | 0.00982 | -0.009 | -80.54
-7 | -0.737 | 0.00938 | -0.009 | -78.554
-6.5 | -0.682 | 0.00906 | -0.01 | -75.227
-6 | -0.625 | 0.00877 | -0.011 | -71.299
-5.5 | -0.568 | 0.00847 | -0.011 | -67.02
-5 | -0.509 | 0.00826 | -0.012 | -61.664
-4.5 | -0.45 | 0.00665 | -0.013 | -67.697
-4 | -0.391 | 0.00589 | -0.013 | -66.285
-3.5 | -0.331 | 0.00525 | -0.014 | -62.983
-3 | -0.27 | 0.00521 | -0.015 | -51.836
-2.5 | -0.209 | 0.00517 | -0.015 | -40.472
-2 | -0.148 | 0.00515 | -0.016 | -28.757
-1.5 | -0.087 | 0.00515 | -0.017 | -16.934
-1 | -0.026 | 0.00517 | -0.018 | -5.007
-0.5 | 0.035 | 0.00513 | -0.018 | 6.895
0 | 0.097 | 0.00517 | -0.019 | 18.715
0.5 | 0.158 | 0.00517 | -0.02 | 30.566
1 | 0.219 | 0.0052 | -0.02 | 42.154
1.5 | 0.281 | 0.00523 | -0.021 | 53.652
2 | 0.342 | 0.00523 | -0.022 | 65.384
2.5 | 0.402 | 0.00527 | -0.022 | 76.235
3 | 0.462 | 0.00534 | -0.023 | 86.659
3.5 | 0.523 | 0.00541 | -0.024 | 96.564
4 | 0.582 | 0.00553 | -0.025 | 105.305
4.5 | 0.642 | 0.00639 | -0.025 | 100.358
5 | 0.7 | 0.00733 | -0.026 | 95.541
5.5 | 0.758 | 0.00946 | -0.027 | 80.117
6 | 0.811 | 0.00905 | -0.027 | 89.58
6.5 | 0.864 | 0.01003 | -0.028 | 86.156
7 | 0.916 | 0.01046 | -0.028 | 87.579
7.5 | 0.966 | 0.0109 | -0.029 | 88.583
8 | 1.013 | 0.01133 | -0.029 | 89.388
8.5 | 1.058 | 0.01184 | -0.03 | 89.376
9 | 1.1 | 0.0124 | -0.031 | 88.717
9.5 | 1.139 | 0.013 | -0.031 | 87.6
10 | 1.175 | 0.01367 | -0.032 | 85.97
10.5 | 1.208 | 0.01444 | -0.032 | 83.652
11 | 1.237 | 0.01518 | -0.033 | 81.501
11.5 | 1.263 | 0.01609 | -0.033 | 78.481
12 | 1.285 | 0.01698 | -0.034 | 75.662
12.5 | 1.302 | 0.0182 | -0.034 | 71.558
13 | 1.316 | 0.01945 | -0.035 | 67.646
13.5 | 1.326 | 0.02088 | -0.035 | 63.503
14 | 1.332 | 0.0223 | -0.036 | 59.704
14.5 | 1.331 | 0.02419 | -0.036 | 55.041
15 | 1.324 | 0.02643 | -0.036 | 50.088
15.5 | 1.314 | 0.02823 | -0.037 | 46.535
16 | 1.298 | 0.03114 | -0.037 | 41.684
16.5 | 1.277 | 0.03495 | -0.037 | 36.535
17 | 1.254 | 0.03864 | -0.038 | 32.464
17.5 | 1.229 | 0.04277 | -0.038 | 28.735
18 | 1.195 | 0.05035 | -0.037 | 23.732
18.5 | 1.162 | 0.0576 | -0.037 | 20.177
19 | 1.123 | 0.06908 | -0.037 | 16.255

## 74. Re 5M Mach 0.00 (2)
BIGFOIL.COM POLAR EXPORT
NACA64-116 a=0.8
NACA64-116 a=0.8 |  |  |  | Cl Max: | 1.6371 | at alpha= | 20 | deg
XFOIL ncrit=9 |  |  |  | L/D Max: | 100.498 | at alpha= | 9.5 | deg
Re: | 5000000 |  |  | Cd Min: | 0.05397 | at alpha= | 20 | deg
Mach: | 0 |  |  | Cl=0 at alpha= | -0.78272 | deg
|  |  |  | @ Cl=0.1, Cd= | 0.00438
|  |  |  | @ Cl=0.4, Cd= | 0.0047201
|  |  |  | @ Cl=0.6, Cd= | 0.0069977
alpha (deg) | Cl | Cd | Cm | Cl/Cd
-20 | -1.5502 | 0.04825 | -0.0412 | -32.1285
-19.5 | -1.5436 | 0.04369 | -0.042 | -35.3307
-19 | -1.5357 | 0.03942 | -0.0424 | -38.9574
-18.5 | -1.5229 | 0.03586 | -0.0424 | -42.4679
-18 | -1.5074 | 0.03271 | -0.042 | -46.0838
-17.5 | -1.491 | 0.02982 | -0.0414 | -50
-17 | -1.4721 | 0.02724 | -0.0405 | -54.0419
-16.5 | -1.4509 | 0.02494 | -0.0394 | -58.1756
-16 | -1.4273 | 0.02292 | -0.0381 | -62.2731
-15.5 | -1.4048 | 0.02092 | -0.0365 | -67.1511
-15 | -1.3839 | 0.01895 | -0.0343 | -73.029
-14.5 | -1.3605 | 0.01729 | -0.032 | -78.6871
-14 | -1.3321 | 0.0161 | -0.0299 | -82.7391
-13.5 | -1.3082 | 0.01504 | -0.0264 | -86.9814
-13 | -1.2849 | 0.0142 | -0.0221 | -90.4859
-12.5 | -1.255 | 0.01358 | -0.0184 | -92.4153
-12 | -1.2136 | 0.01299 | -0.0167 | -93.4257
-11.5 | -1.1702 | 0.01238 | -0.0153 | -94.5234
-11 | -1.1251 | 0.01175 | -0.0141 | -95.7532
-10.5 | -1.0766 | 0.01125 | -0.0134 | -95.6978
-10 | -1.0262 | 0.01082 | -0.013 | -94.8429
-9.5 | -0.9744 | 0.01043 | -0.0128 | -93.4228
-9 | -0.9231 | 0.00994 | -0.0125 | -92.8672
-8.5 | -0.87 | 0.00956 | -0.0124 | -91.0042
-8 | -0.8158 | 0.00925 | -0.0125 | -88.1946
-7.5 | -0.7615 | 0.00888 | -0.0126 | -85.7545
-7 | -0.7063 | 0.00857 | -0.0129 | -82.4154
-6.5 | -0.6506 | 0.00828 | -0.0132 | -78.5749
-6 | -0.5945 | 0.00802 | -0.0135 | -74.1272
-5.5 | -0.5382 | 0.00773 | -0.0139 | -69.6248
-5 | -0.4819 | 0.00741 | -0.0143 | -65.0337
-4.5 | -0.4261 | 0.00701 | -0.0147 | -60.7846
-4 | -0.3697 | 0.0066 | -0.0151 | -56.0152
-3.5 | -0.3141 | 0.00607 | -0.0156 | -51.7463
-3 | -0.2584 | 0.00548 | -0.016 | -47.1533
-2.5 | -0.2029 | 0.00478 | -0.0165 | -42.4477
-2 | -0.1447 | 0.00454 | -0.0173 | -31.8722
-1.5 | -0.0853 | 0.00446 | -0.0181 | -19.1256
-1 | -0.0259 | 0.00441 | -0.0189 | -5.873
-0.5 | 0.0337 | 0.00438 | -0.0197 | 7.6941
0 | 0.0934 | 0.00438 | -0.0206 | 21.3242
0.5 | 0.1529 | 0.00438 | -0.0214 | 34.9087
1 | 0.2124 | 0.00444 | -0.0222 | 47.8378
1.5 | 0.2717 | 0.00449 | -0.023 | 60.5122
2 | 0.331 | 0.00458 | -0.0238 | 72.2707
2.5 | 0.3899 | 0.00466 | -0.0245 | 83.6695
3 | 0.447 | 0.005 | -0.0251 | 89.4
3.5 | 0.5001 | 0.00577 | -0.0251 | 86.6724
4 | 0.5538 | 0.00643 | -0.0252 | 86.1275
4.5 | 0.6067 | 0.00708 | -0.0252 | 85.6921
5 | 0.6607 | 0.00758 | -0.0252 | 87.1636
5.5 | 0.7141 | 0.00808 | -0.0252 | 88.3787
6 | 0.7674 | 0.00853 | -0.0251 | 89.9648
6.5 | 0.8213 | 0.00889 | -0.0251 | 92.3847
7 | 0.8749 | 0.00924 | -0.025 | 94.6861
7.5 | 0.9275 | 0.00962 | -0.0248 | 96.4137
8 | 0.98 | 0.00996 | -0.0246 | 98.3936
8.5 | 1.0307 | 0.01039 | -0.0241 | 99.2012
9 | 1.0807 | 0.01081 | -0.0235 | 99.9722
9.5 | 1.1296 | 0.01124 | -0.0227 | 100.4982
10 | 1.1755 | 0.01176 | -0.0215 | 99.9575
10.5 | 1.2193 | 0.0123 | -0.02 | 99.1301
11 | 1.261 | 0.01282 | -0.0181 | 98.3619
11.5 | 1.2893 | 0.01341 | -0.0138 | 96.1447
12 | 1.3164 | 0.01421 | -0.0098 | 92.639
12.5 | 1.3418 | 0.01523 | -0.0061 | 88.1024
13 | 1.3676 | 0.01617 | -0.0025 | 84.5764
14 | 1.4286 | 0.01854 | 0.0017 | 77.055
14.5 | 1.455 | 0.0201 | 0.0039 | 72.3881
15 | 1.479 | 0.02192 | 0.006 | 67.4726
15.5 | 1.5011 | 0.02399 | 0.0079 | 62.5719
16 | 1.5186 | 0.02649 | 0.0098 | 57.3273
16.5 | 1.5406 | 0.0288 | 0.0111 | 53.4931
17 | 1.5604 | 0.03137 | 0.0122 | 49.7418
17.5 | 1.579 | 0.03422 | 0.0131 | 46.1426
18 | 1.5956 | 0.03735 | 0.0137 | 42.7202
18.5 | 1.6098 | 0.04087 | 0.0141 | 39.3883
19 | 1.621 | 0.04484 | 0.0142 | 36.1508
19.5 | 1.6302 | 0.0492 | 0.0139 | 33.1341
20 | 1.6371 | 0.05397 | 0.0133 | 30.3335

## 75. Re 5M Mach 0.10 (1)
BIGFOIL.COM POLAR EXPORT
NACA64-116 a=0.8
NACA64-116 a=0.8 |  |  |  | Cl Max: | 1.317 | at alpha= | 14 | deg
JavaFoil+Calcfoil stall+Eppler ext transition |  |  |  | L/D Max: | 106.006 | at alpha= | 4 | deg
Re: | 5000000 |  |  | Cd Min: | 0.00513 | at alpha= | -0.5 | deg
Mach: | 0.1 |  |  | Cl=0 at alpha= | -0.79032 | deg
|  |  |  | @ Cl=0.1, Cd= | 0.0051614
|  |  |  | @ Cl=0.4, Cd= | 0.0052593
|  |  |  | @ Cl=0.6, Cd= | 0.00575
alpha (deg) | Cl | Cd | Cm | Cl/Cd
-19.5 | -0.926 | 0.13895 | 0.004 | -6.665
-19 | -0.951 | 0.12602 | 0.004 | -7.548
-18.5 | -0.996 | 0.0973 | 0.004 | -10.238
-18 | -1.057 | 0.06394 | 0.004 | -16.531
-17.5 | -1.07 | 0.06236 | 0.004 | -17.165
-17 | -1.105 | 0.04869 | 0.003 | -22.687
-16.5 | -1.136 | 0.03788 | 0.003 | -29.983
-16 | -1.147 | 0.03521 | 0.002 | -32.569
-15.5 | -1.163 | 0.02984 | 0.002 | -38.978
-15 | -1.171 | 0.02673 | 0.001 | -43.802
-14.5 | -1.174 | 0.02411 | 0.001 | -48.704
-14 | -1.172 | 0.0222 | 0 | -52.798
-13.5 | -1.166 | 0.02043 | 0 | -57.109
-13 | -1.156 | 0.01887 | -0.001 | -61.277
-12.5 | -1.141 | 0.0176 | -0.002 | -64.851
-12 | -1.123 | 0.0163 | -0.002 | -68.937
-11.5 | -1.101 | 0.01522 | -0.003 | -72.359
-11 | -1.075 | 0.01414 | -0.004 | -76.039
-10.5 | -1.045 | 0.01334 | -0.004 | -78.333
-10 | -1.011 | 0.01258 | -0.005 | -80.353
-9.5 | -0.973 | 0.01194 | -0.006 | -81.54
-9 | -0.932 | 0.01135 | -0.006 | -82.158
-8.5 | -0.887 | 0.01077 | -0.007 | -82.389
-8 | -0.84 | 0.01031 | -0.008 | -81.469
-7.5 | -0.794 | 0.00986 | -0.009 | -80.52
-7 | -0.74 | 0.0095 | -0.009 | -77.898
-6.5 | -0.685 | 0.00907 | -0.01 | -75.458
-6 | -0.628 | 0.00878 | -0.011 | -71.517
-5.5 | -0.57 | 0.00853 | -0.011 | -66.843
-5 | -0.512 | 0.00828 | -0.012 | -61.835
-4.5 | -0.452 | 0.00675 | -0.013 | -67.059
-4 | -0.393 | 0.00593 | -0.013 | -66.21
-3.5 | -0.332 | 0.00526 | -0.014 | -63.106
-3 | -0.271 | 0.00523 | -0.015 | -51.841
-2.5 | -0.21 | 0.00516 | -0.016 | -40.769
-2 | -0.149 | 0.00517 | -0.016 | -28.778
-1.5 | -0.088 | 0.00514 | -0.017 | -17.057
-1 | -0.026 | 0.00516 | -0.018 | -5.042
-0.5 | 0.036 | 0.00513 | -0.018 | 6.94
0 | 0.097 | 0.00516 | -0.019 | 18.847
0.5 | 0.159 | 0.00519 | -0.02 | 30.58
1 | 0.22 | 0.00519 | -0.02 | 42.454
1.5 | 0.282 | 0.00523 | -0.021 | 53.913
2 | 0.343 | 0.00525 | -0.022 | 65.398
2.5 | 0.404 | 0.00526 | -0.023 | 76.786
3 | 0.465 | 0.00537 | -0.023 | 86.625
3.5 | 0.525 | 0.00544 | -0.024 | 96.572
4 | 0.585 | 0.00552 | -0.025 | 106.006
4.5 | 0.645 | 0.00644 | -0.025 | 100.083
5 | 0.703 | 0.0074 | -0.026 | 95.083
5.5 | 0.761 | 0.00948 | -0.027 | 80.343
6 | 0.814 | 0.0091 | -0.027 | 89.442
6.5 | 0.867 | 0.01009 | -0.028 | 85.957
7 | 0.919 | 0.01054 | -0.028 | 87.184
7.5 | 0.969 | 0.01098 | -0.029 | 88.28
8 | 1.016 | 0.01146 | -0.03 | 88.715
8.5 | 1.061 | 0.01195 | -0.03 | 88.792
9 | 1.102 | 0.01252 | -0.031 | 88.019
9.5 | 1.141 | 0.01315 | -0.031 | 86.779
10 | 1.176 | 0.01389 | -0.032 | 84.661
10.5 | 1.208 | 0.01463 | -0.032 | 82.592
11 | 1.236 | 0.01541 | -0.033 | 80.222
11.5 | 1.26 | 0.01634 | -0.033 | 77.134
12 | 1.281 | 0.01727 | -0.034 | 74.141
12.5 | 1.296 | 0.01853 | -0.034 | 69.948
13 | 1.308 | 0.01985 | -0.035 | 65.887
13.5 | 1.315 | 0.02136 | -0.035 | 61.552
14 | 1.317 | 0.02313 | -0.036 | 56.926
14.5 | 1.314 | 0.02488 | -0.036 | 52.818
15 | 1.302 | 0.02731 | -0.037 | 47.677
15.5 | 1.287 | 0.02973 | -0.037 | 43.298
16 | 1.266 | 0.03328 | -0.037 | 38.036
16.5 | 1.242 | 0.03687 | -0.037 | 33.679
17 | 1.21 | 0.04287 | -0.037 | 28.223
17.5 | 1.178 | 0.04842 | -0.037 | 24.335
18 | 1.138 | 0.0578 | -0.037 | 19.695
18.5 | 1.097 | 0.06861 | -0.036 | 15.994
19 | 1.032 | 0.09703 | -0.034 | 10.637

## 76. Re 5M Mach 0.10 (2)
BIGFOIL.COM POLAR EXPORT
NACA64-116 a=0.8
NACA64-116 a=0.8 |  |  |  | Cl Max: | 1.621 | at alpha= | 20 | deg
XFOIL ncrit=9 |  |  |  | L/D Max: | 99.9208 | at alpha= | 9.5 | deg
Re: | 5000000 |  |  | Cd Min: | 0.05832 | at alpha= | 20 | deg
Mach: | 0.1 |  |  | Cl=0 at alpha= | -0.7825 | deg
|  |  |  | @ Cl=0.1, Cd= | 0.004389
|  |  |  | @ Cl=0.4, Cd= | 0.004715
|  |  |  | @ Cl=0.6, Cd= | 0.0069922
alpha (deg) | Cl | Cd | Cm | Cl/Cd
-20 | -1.5318 | 0.05265 | -0.0424 | -29.094
-19.5 | -1.5306 | 0.04719 | -0.0436 | -32.4348
-19 | -1.5247 | 0.04248 | -0.0442 | -35.8922
-18.5 | -1.515 | 0.03839 | -0.0444 | -39.4634
-18 | -1.5005 | 0.03493 | -0.0443 | -42.9573
-17.5 | -1.486 | 0.03168 | -0.0437 | -46.9066
-17 | -1.4685 | 0.02884 | -0.0429 | -50.9189
-16.5 | -1.4487 | 0.0263 | -0.0418 | -55.0837
-16 | -1.426 | 0.02408 | -0.0405 | -59.2193
-15.5 | -1.4024 | 0.02202 | -0.039 | -63.6876
-15 | -1.3793 | 0.02006 | -0.0371 | -68.7587
-14 | -1.3299 | 0.0167 | -0.0328 | -79.6347
-13.5 | -1.306 | 0.01552 | -0.0294 | -84.1495
-13 | -1.2814 | 0.01454 | -0.0255 | -88.1293
-12.5 | -1.2576 | 0.01381 | -0.0207 | -91.0644
-12 | -1.2189 | 0.01319 | -0.0184 | -92.4109
-11.5 | -1.1748 | 0.01263 | -0.0169 | -93.0166
-11 | -1.131 | 0.01192 | -0.0153 | -94.8826
-10.5 | -1.0828 | 0.01139 | -0.0144 | -95.0658
-10 | -1.0325 | 0.01093 | -0.0138 | -94.4648
-9.5 | -0.9805 | 0.01052 | -0.0135 | -93.2034
-9 | -0.9287 | 0.01004 | -0.0131 | -92.5
-8.5 | -0.8755 | 0.00963 | -0.0129 | -90.9138
-8 | -0.821 | 0.0093 | -0.013 | -88.2796
-7.5 | -0.7663 | 0.00894 | -0.013 | -85.7159
-7 | -0.7108 | 0.00861 | -0.0132 | -82.5552
-6.5 | -0.6546 | 0.00833 | -0.0135 | -78.5834
-6 | -0.5982 | 0.00805 | -0.0138 | -74.3106
-5.5 | -0.5415 | 0.00776 | -0.0141 | -69.7809
-5 | -0.4848 | 0.00744 | -0.0145 | -65.1613
-4.5 | -0.4286 | 0.00704 | -0.0148 | -60.8807
-4 | -0.3719 | 0.00664 | -0.0153 | -56.009
-3.5 | -0.316 | 0.00609 | -0.0157 | -51.8883
-3 | -0.26 | 0.0055 | -0.0161 | -47.2727
-2 | -0.1456 | 0.00455 | -0.0173 | -32
-1.5 | -0.0859 | 0.00447 | -0.0182 | -19.217
-1 | -0.0261 | 0.00442 | -0.019 | -5.905
-0.5 | 0.0339 | 0.00439 | -0.0198 | 7.7221
0 | 0.0939 | 0.00439 | -0.0207 | 21.3895
0.5 | 0.1538 | 0.00438 | -0.0215 | 35.1142
1 | 0.2138 | 0.00444 | -0.0223 | 48.1532
1.5 | 0.2734 | 0.00449 | -0.0231 | 60.8909
2 | 0.3331 | 0.00458 | -0.0239 | 72.7293
2.5 | 0.3924 | 0.00467 | -0.0247 | 84.0257
3 | 0.4498 | 0.00501 | -0.0252 | 89.7804
4 | 0.5571 | 0.00646 | -0.0253 | 86.2384
4.5 | 0.6103 | 0.00712 | -0.0252 | 85.7163
5 | 0.6644 | 0.00763 | -0.0252 | 87.0773
5.5 | 0.718 | 0.00815 | -0.0251 | 88.0982
6 | 0.7718 | 0.00858 | -0.025 | 89.9534
6.5 | 0.8259 | 0.00895 | -0.0249 | 92.2793
7 | 0.8799 | 0.0093 | -0.0248 | 94.6129
7.5 | 0.9327 | 0.00969 | -0.0245 | 96.2539
8 | 0.9855 | 0.01004 | -0.0242 | 98.1574
8.5 | 1.0361 | 0.01049 | -0.0236 | 98.7703
9 | 1.0865 | 0.0109 | -0.0229 | 99.6789
9.5 | 1.1351 | 0.01136 | -0.0219 | 99.9208
10 | 1.1802 | 0.01192 | -0.0204 | 99.0101
10.5 | 1.2241 | 0.01245 | -0.0187 | 98.3213
11 | 1.2608 | 0.01298 | -0.0157 | 97.1341
11.5 | 1.2879 | 0.01368 | -0.0113 | 94.1447
12.5 | 1.3411 | 0.01568 | -0.0037 | 85.5293
13 | 1.3671 | 0.01662 | -0.0001 | 82.2563
13.5 | 1.4009 | 0.01776 | 0.0015 | 78.8795
14 | 1.4285 | 0.01926 | 0.0039 | 74.1693
14.5 | 1.4546 | 0.02097 | 0.0061 | 69.3658
15 | 1.477 | 0.023 | 0.0083 | 64.2174
15.5 | 1.4972 | 0.02533 | 0.0103 | 59.1078
16 | 1.5177 | 0.02776 | 0.0119 | 54.6722
16.5 | 1.5387 | 0.03026 | 0.0132 | 50.8493
17 | 1.5582 | 0.03304 | 0.0143 | 47.161
17.5 | 1.5757 | 0.03614 | 0.0151 | 43.5999
18 | 1.5904 | 0.03962 | 0.0157 | 40.1413
18.5 | 1.6029 | 0.0435 | 0.0159 | 36.8483
19 | 1.6122 | 0.04788 | 0.0158 | 33.6717
19.5 | 1.6188 | 0.05275 | 0.0153 | 30.6882
20 | 1.621 | 0.05832 | 0.0143 | 27.7949

## 77. Re 5M Mach 0.25 (1)
BIGFOIL.COM POLAR EXPORT
NACA64-116 a=0.8
NACA64-116 a=0.8 |  |  |  | Cl Max: | 1.24 | at alpha= | 12 | deg
JavaFoil+Calcfoil stall+Eppler ext transition |  |  |  | L/D Max: | 107.47 | at alpha= | 4 | deg
Re: | 5000000 |  |  | Cd Min: | 0.00516 | at alpha= | -2 | deg
Mach: | 0.25 |  |  | Cl=0 at alpha= | -0.78906 | deg
|  |  |  | @ Cl=0.1, Cd= | 0.00521
|  |  |  | @ Cl=0.4, Cd= | 0.0053379
|  |  |  | @ Cl=0.6, Cd= | 0.005588
alpha (deg) | Cl | Cd | Cm | Cl/Cd
-17.5 | -0.704 | 0.13573 | 0.003 | -5.189
-17 | -0.751 | 0.12555 | 0.002 | -5.978
-16.5 | -0.792 | 0.11792 | 0.002 | -6.719
-16 | -0.831 | 0.10852 | 0.002 | -7.659
-15.5 | -0.876 | 0.09202 | 0.001 | -9.519
-15 | -0.98 | 0.0447 | 0.001 | -21.925
-14.5 | -1.031 | 0.03191 | 0.001 | -32.304
-14 | -1.059 | 0.02713 | 0 | -39.038
-13.5 | -1.076 | 0.02469 | 0 | -43.561
-13 | -1.087 | 0.02197 | -0.001 | -49.486
-12.5 | -1.091 | 0.01998 | -0.002 | -54.572
-12 | -1.087 | 0.01835 | -0.002 | -59.207
-11.5 | -1.076 | 0.01697 | -0.003 | -63.414
-11 | -1.06 | 0.01564 | -0.004 | -67.807
-10.5 | -1.038 | 0.01469 | -0.004 | -70.676
-10 | -1.011 | 0.01367 | -0.005 | -73.961
-9.5 | -0.979 | 0.01277 | -0.006 | -76.611
-9 | -0.941 | 0.01205 | -0.007 | -78.085
-8.5 | -0.898 | 0.01141 | -0.007 | -78.703
-8 | -0.852 | 0.01079 | -0.008 | -78.972
-7.5 | -0.804 | 0.01033 | -0.009 | -77.832
-7 | -0.757 | 0.00992 | -0.01 | -76.333
-6.5 | -0.701 | 0.00945 | -0.01 | -74.172
-6 | -0.644 | 0.00904 | -0.011 | -71.194
-5.5 | -0.585 | 0.00875 | -0.012 | -66.889
-5 | -0.525 | 0.00848 | -0.012 | -61.93
-4.5 | -0.465 | 0.0082 | -0.013 | -56.659
-4 | -0.403 | 0.00602 | -0.014 | -66.956
-3.5 | -0.341 | 0.0053 | -0.015 | -64.359
-3 | -0.279 | 0.00523 | -0.015 | -53.27
-2.5 | -0.216 | 0.00522 | -0.016 | -41.402
-2 | -0.153 | 0.00516 | -0.017 | -29.629
-1.5 | -0.09 | 0.00519 | -0.017 | -17.353
-1 | -0.027 | 0.00521 | -0.018 | -5.132
-0.5 | 0.037 | 0.00518 | -0.019 | 7.063
0 | 0.1 | 0.00521 | -0.02 | 19.158
0.5 | 0.163 | 0.00522 | -0.02 | 31.263
1 | 0.226 | 0.00524 | -0.021 | 43.187
1.5 | 0.29 | 0.00528 | -0.022 | 54.843
2 | 0.353 | 0.0053 | -0.022 | 66.588
2.5 | 0.415 | 0.00535 | -0.023 | 77.591
3 | 0.477 | 0.00539 | -0.024 | 88.59
3.5 | 0.54 | 0.00547 | -0.025 | 98.708
4 | 0.601 | 0.00559 | -0.025 | 107.47
4.5 | 0.662 | 0.00662 | -0.026 | 100.045
5 | 0.722 | 0.00945 | -0.027 | 76.397
5.5 | 0.776 | 0.00967 | -0.027 | 80.277
6 | 0.832 | 0.01008 | -0.028 | 82.48
6.5 | 0.886 | 0.01051 | -0.029 | 84.265
7 | 0.938 | 0.01101 | -0.029 | 85.19
7.5 | 0.987 | 0.01152 | -0.03 | 85.701
8 | 1.033 | 0.01205 | -0.03 | 85.698
8.5 | 1.075 | 0.01267 | -0.031 | 84.893
9 | 1.114 | 0.01333 | -0.032 | 83.577
9.5 | 1.148 | 0.01408 | -0.032 | 81.557
10 | 1.177 | 0.01492 | -0.033 | 78.919
10.5 | 1.202 | 0.01577 | -0.033 | 76.241
11 | 1.221 | 0.01683 | -0.034 | 72.563
11.5 | 1.234 | 0.018 | -0.034 | 68.559
12 | 1.24 | 0.01947 | -0.035 | 63.694
12.5 | 1.24 | 0.02107 | -0.035 | 58.841
13 | 1.232 | 0.02289 | -0.036 | 53.817
13.5 | 1.217 | 0.02527 | -0.036 | 48.144
14 | 1.195 | 0.02779 | -0.036 | 42.998
14.5 | 1.16 | 0.032 | -0.036 | 36.242
15 | 1.113 | 0.03678 | -0.036 | 30.267
15.5 | 1.053 | 0.04532 | -0.036 | 23.238
16 | 0.925 | 0.09299 | -0.03 | 9.947
16.5 | 0.863 | 0.10804 | -0.028 | 7.985
17 | 0.798 | 0.12524 | -0.025 | 6.368

## 78. Re 5M Mach 0.25 (2)
BIGFOIL.COM POLAR EXPORT
NACA64-116 a=0.8
NACA64-116 a=0.8 |  |  |  | Cl Max: | 1.5383 | at alpha= | 18 | deg
XFOIL ncrit=9 |  |  |  | L/D Max: | 97.083 | at alpha= | 8.5 | deg
Re: | 5000000 |  |  | Cd Min: | 0.08906 | at alpha= | -20 | deg
Mach: | 0.25 |  |  | Cl=0 at alpha= | -0.7818 | deg
|  |  |  | @ Cl=0.1, Cd= | 0.00443
|  |  |  | @ Cl=0.4, Cd= | 0.0047091
|  |  |  | @ Cl=0.6, Cd= | 0.006957
alpha (deg) | Cl | Cd | Cm | Cl/Cd
-20 | -1.3561 | 0.08906 | -0.0356 | -15.2268
-19.5 | -1.388 | 0.07697 | -0.0423 | -18.033
-19 | -1.4109 | 0.06691 | -0.0471 | -21.0865
-18.5 | -1.424 | 0.05868 | -0.0502 | -24.2672
-18 | -1.4238 | 0.05234 | -0.052 | -27.2029
-17.5 | -1.4244 | 0.0463 | -0.0531 | -30.7646
-17 | -1.4186 | 0.04122 | -0.0535 | -34.4153
-16.5 | -1.4083 | 0.03684 | -0.0533 | -38.2275
-16 | -1.3972 | 0.03284 | -0.0525 | -42.5457
-15.5 | -1.3808 | 0.02949 | -0.0513 | -46.8227
-15 | -1.3636 | 0.02637 | -0.0497 | -51.7103
-14 | -1.3086 | 0.02127 | -0.0476 | -61.5233
-13.5 | -1.2937 | 0.01913 | -0.0436 | -67.6268
-13 | -1.2696 | 0.01739 | -0.0403 | -73.0075
-12.5 | -1.2429 | 0.01593 | -0.0368 | -78.0226
-12 | -1.2162 | 0.01469 | -0.0328 | -82.791
-11.5 | -1.1911 | 0.01373 | -0.0277 | -86.7516
-11 | -1.156 | 0.01305 | -0.0237 | -88.5824
-10.5 | -1.1125 | 0.01228 | -0.0212 | -90.5945
-10 | -1.0645 | 0.01162 | -0.0193 | -91.6093
-9.5 | -1.0128 | 0.01108 | -0.018 | -91.4079
-9 | -0.9589 | 0.0106 | -0.0171 | -90.4623
-8.5 | -0.9049 | 0.01008 | -0.0163 | -89.7718
-8 | -0.8493 | 0.00964 | -0.0157 | -88.1017
-7.5 | -0.7922 | 0.00929 | -0.0154 | -85.2745
-7 | -0.7352 | 0.00889 | -0.0152 | -82.6997
-6.5 | -0.677 | 0.00856 | -0.0151 | -79.0888
-6 | -0.6186 | 0.00823 | -0.0152 | -75.164
-5.5 | -0.5597 | 0.00795 | -0.0154 | -70.4025
-5 | -0.5007 | 0.00764 | -0.0156 | -65.5366
-4.5 | -0.4425 | 0.00722 | -0.0158 | -61.2881
-4 | -0.384 | 0.00681 | -0.0161 | -56.3877
-3.5 | -0.3262 | 0.00624 | -0.0164 | -52.2756
-3 | -0.2686 | 0.00563 | -0.0168 | -47.7087
-2.5 | -0.2113 | 0.00487 | -0.0172 | -43.3881
-2 | -0.1509 | 0.00459 | -0.0179 | -32.8758
-1.5 | -0.089 | 0.00451 | -0.0187 | -19.7339
-1 | -0.0271 | 0.00447 | -0.0195 | -6.0626
-0.5 | 0.035 | 0.00443 | -0.0204 | 7.9007
0 | 0.0969 | 0.00443 | -0.0213 | 21.8736
0.5 | 0.1591 | 0.00443 | -0.0221 | 35.9142
1 | 0.2211 | 0.00447 | -0.023 | 49.4631
1.5 | 0.2829 | 0.00454 | -0.0238 | 62.3128
2 | 0.3446 | 0.00461 | -0.0246 | 74.7505
2.5 | 0.4061 | 0.00472 | -0.0253 | 86.0381
3 | 0.4653 | 0.00507 | -0.0258 | 91.7751
3.5 | 0.5199 | 0.00591 | -0.0256 | 87.9695
4.5 | 0.6293 | 0.00734 | -0.0252 | 85.7357
5 | 0.6851 | 0.00787 | -0.025 | 87.0521
5.5 | 0.7396 | 0.00843 | -0.0245 | 87.7343
6 | 0.7953 | 0.00886 | -0.0242 | 89.763
6.5 | 0.8512 | 0.00925 | -0.0238 | 92.0216
7 | 0.9064 | 0.00964 | -0.0232 | 94.0249
7.5 | 0.961 | 0.01003 | -0.0225 | 95.8126
8 | 1.0135 | 0.0105 | -0.0215 | 96.5238
8.5 | 1.065 | 0.01097 | -0.0202 | 97.083
9 | 1.1144 | 0.01148 | -0.0186 | 97.0732
9.5 | 1.159 | 0.01211 | -0.0162 | 95.706
10 | 1.1942 | 0.0127 | -0.012 | 94.0315
10.5 | 1.2249 | 0.01346 | -0.0074 | 91.003
11 | 1.2556 | 0.01442 | -0.0034 | 87.0735
11.5 | 1.2835 | 0.01568 | 0.0006 | 81.8559
12 | 1.3129 | 0.01701 | 0.0041 | 77.184
12.5 | 1.3423 | 0.01843 | 0.0073 | 72.8323
14 | 1.423 | 0.0242 | 0.0151 | 58.8017
14.5 | 1.4405 | 0.02711 | 0.0175 | 53.1354
15 | 1.4629 | 0.02984 | 0.0194 | 49.0248
15.5 | 1.4834 | 0.0329 | 0.0209 | 45.0881
16 | 1.5016 | 0.03633 | 0.0222 | 41.3322
16.5 | 1.515 | 0.04038 | 0.0231 | 37.5186
17 | 1.5281 | 0.04467 | 0.0237 | 34.2086
17.5 | 1.5366 | 0.04963 | 0.0237 | 30.9611
18 | 1.5383 | 0.05553 | 0.0231 | 27.7021
18.5 | 1.53 | 0.06292 | 0.0216 | 24.3166
19 | 1.5276 | 0.07003 | 0.0195 | 21.8135
19.5 | 1.5207 | 0.07809 | 0.0166 | 19.4737
20 | 1.5081 | 0.08728 | 0.0127 | 17.2789

## 79. Re 5M Mach 0.50 (1)
BIGFOIL.COM POLAR EXPORT
NACA64-116 a=0.8
NACA64-116 a=0.8 |  |  |  | Cl Max: | 1.155 | at alpha= | 20 | deg
JavaFoil+Calcfoil stall+Eppler ext transition |  |  |  | L/D Max: | 103.634 | at alpha= | 3.5 | deg
Re: | 5000000 |  |  | Cd Min: | 0.00531 | at alpha= | -2 | deg
Mach: | 0.5 |  |  | Cl=0 at alpha= | -0.78873 | deg
|  |  |  | @ Cl=0.1, Cd= | 0.0053417
|  |  |  | @ Cl=0.4, Cd= | 0.0055151
|  |  |  | @ Cl=0.6, Cd= | 0.0058062
alpha (deg) | Cl | Cd | Cm | Cl/Cd
-20 | -1.071 | 0.16145 | 0.005 | -6.634
-19.5 | -1.044 | 0.15622 | 0.005 | -6.681
-19 | -1.022 | 0.1495 | 0.005 | -6.836
-18.5 | -0.991 | 0.14397 | 0.004 | -6.884
-18 | -0.96 | 0.1391 | 0.003 | -6.903
-17.5 | -0.933 | 0.13535 | 0.003 | -6.892
-17 | -0.907 | 0.13894 | 0.003 | -6.531
-16.5 | -0.88 | 0.1281 | 0.002 | -6.867
-16 | -0.849 | 0.12323 | 0.002 | -6.891
-15.5 | -0.821 | 0.11728 | 0.001 | -7.003
-15 | -0.794 | 0.11372 | 0.001 | -6.982
-14.5 | -0.768 | 0.11011 | 0.001 | -6.974
-14 | -0.738 | 0.10473 | 0 | -7.042
-13.5 | -0.71 | 0.10103 | 0 | -7.028
-13 | -0.683 | 0.09793 | -0.001 | -6.971
-12.5 | -0.655 | 0.09374 | -0.001 | -6.99
-12 | -0.627 | 0.08458 | -0.001 | -7.418
-11.5 | -0.6 | 0.07806 | -0.002 | -7.688
-11 | -0.577 | 0.06835 | -0.003 | -8.449
-10.5 | -0.544 | 0.07504 | -0.002 | -7.243
-10 | -0.516 | 0.06882 | -0.003 | -7.501
-9.5 | -0.567 | 0.02239 | -0.006 | -25.326
-9 | -0.776 | 0.01831 | -0.007 | -42.412
-8.5 | -0.85 | 0.01587 | -0.008 | -53.565
-8 | -0.853 | 0.01445 | -0.009 | -59.044
-7.5 | -0.831 | 0.01321 | -0.01 | -62.885
-7 | -0.792 | 0.01277 | -0.01 | -62.075
-6.5 | -0.748 | 0.01139 | -0.011 | -65.665
-6 | -0.696 | 0.01069 | -0.012 | -65.052
-5.5 | -0.638 | 0.01013 | -0.013 | -62.981
-5 | -0.578 | 0.00964 | -0.014 | -59.917
-4.5 | -0.517 | 0.00918 | -0.015 | -56.245
-4 | -0.449 | 0.00694 | -0.015 | -64.749
-3.5 | -0.381 | 0.00601 | -0.016 | -63.286
-3 | -0.311 | 0.00544 | -0.017 | -57.172
-2.5 | -0.241 | 0.00536 | -0.018 | -44.992
-2 | -0.171 | 0.00531 | -0.019 | -32.18
-1.5 | -0.101 | 0.00534 | -0.019 | -18.853
-1 | -0.03 | 0.00536 | -0.02 | -5.573
-0.5 | 0.041 | 0.00535 | -0.021 | 7.635
0 | 0.112 | 0.00534 | -0.022 | 20.919
0.5 | 0.182 | 0.00538 | -0.023 | 33.898
1 | 0.253 | 0.00539 | -0.024 | 46.996
1.5 | 0.324 | 0.00547 | -0.024 | 59.221
2 | 0.395 | 0.00551 | -0.025 | 71.596
2.5 | 0.464 | 0.00558 | -0.026 | 83.058
3 | 0.533 | 0.00568 | -0.027 | 93.904
3.5 | 0.602 | 0.00581 | -0.028 | 103.634
4 | 0.67 | 0.00676 | -0.028 | 99.031
4.5 | 0.732 | 0.00812 | -0.029 | 90.138
5 | 0.788 | 0.01077 | -0.029 | 73.205
5.5 | 0.848 | 0.01136 | -0.03 | 74.581
6 | 0.903 | 0.01204 | -0.031 | 74.999
6.5 | 0.954 | 0.0128 | -0.031 | 74.548
7 | 0.999 | 0.01368 | -0.032 | 73.027
7.5 | 1.033 | 0.01463 | -0.033 | 70.605
8 | 1.046 | 0.01584 | -0.033 | 66.045
8.5 | 1.026 | 0.01738 | -0.034 | 59.009
9 | 0.889 | 0.02028 | -0.034 | 43.832
9.5 | 0.682 | 0.02075 | -0.035 | 32.872
10 | 0.606 | 0.06519 | -0.021 | 9.303
10.5 | 0.629 | 0.07399 | -0.018 | 8.495
11 | 0.768 | 0.02577 | -0.036 | 29.809
11.5 | 0.686 | 0.07729 | -0.021 | 8.878
12 | 0.712 | 0.08544 | -0.02 | 8.33
12.5 | 0.739 | 0.09309 | -0.021 | 7.938
13 | 0.766 | 0.09996 | -0.021 | 7.664
13.5 | 0.793 | 0.1036 | -0.022 | 7.656
14 | 0.821 | 0.10668 | -0.022 | 7.693
14.5 | 0.852 | 0.11275 | -0.025 | 7.556
15 | 0.876 | 0.11735 | -0.024 | 7.463
15.5 | 0.903 | 0.11971 | -0.025 | 7.545
16 | 0.934 | 0.1238 | -0.026 | 7.541
16.5 | 0.964 | 0.13017 | -0.028 | 7.403
17 | 0.986 | 0.13411 | -0.027 | 7.352
17.5 | 1.013 | 0.13841 | -0.027 | 7.32
18 | 1.046 | 0.14256 | -0.03 | 7.334
18.5 | 1.076 | 0.14806 | -0.031 | 7.266
19 | 1.096 | 0.15227 | -0.03 | 7.196
19.5 | 1.123 | 0.15487 | -0.03 | 7.248
20 | 1.155 | 0.15842 | -0.032 | 7.29

## 80. Re 5M Mach 0.50 (2)
BIGFOIL.COM POLAR EXPORT
NACA64-116 a=0.8
NACA64-116 a=0.8 |  |  |  | Cl Max: | 1.1659 | at alpha= | 10.5 | deg
XFOIL ncrit=9 |  |  |  | L/D Max: | 99.1296 | at alpha= | 3 | deg
Re: | 5000000 |  |  | Cd Min: | 0.24569 | at alpha= | -20 | deg
Mach: | 0.5 |  |  | Cl=0 at alpha= | -0.77444 | deg
|  |  |  | @ Cl=0.1, Cd= | 0.0046354
|  |  |  | @ Cl=0.4, Cd= | 0.0048251
|  |  |  | @ Cl=0.6, Cd= | 0.0066238
alpha (deg) | Cl | Cd | Cm | Cl/Cd
-20 | -0.789 | 0.24569 | 0.057 | -3.2114
-19.5 | -0.773 | 0.23555 | 0.051 | -3.2817
-19 | -0.7529 | 0.22728 | 0.0457 | -3.3127
-18.5 | -0.7324 | 0.21915 | 0.0404 | -3.342
-18 | -0.7219 | 0.20752 | 0.0338 | -3.4787
-17.5 | -0.7153 | 0.19546 | 0.0267 | -3.6596
-17 | -0.7 | 0.18627 | 0.021 | -3.758
-16.5 | -0.6933 | 0.1749 | 0.0142 | -3.964
-14.5 | -0.7697 | 0.11464 | -0.0254 | -6.7141
-14 | -0.795 | 0.10065 | -0.0343 | -7.8987
-13.5 | -0.819 | 0.08683 | -0.0436 | -9.4322
-13 | -0.8451 | 0.07363 | -0.0527 | -11.4777
-12.5 | -0.875 | 0.06156 | -0.0602 | -14.2138
-12 | -0.9065 | 0.05094 | -0.0655 | -17.7954
-11.5 | -0.9408 | 0.04145 | -0.0683 | -22.6972
-11 | -0.9697 | 0.03363 | -0.0683 | -28.8344
-10.5 | -0.9838 | 0.02769 | -0.0658 | -35.5291
-10 | -0.9886 | 0.02292 | -0.0617 | -43.1326
-9.5 | -0.9847 | 0.01903 | -0.0566 | -51.7446
-9 | -0.9705 | 0.01602 | -0.0511 | -60.5805
-8.5 | -0.9492 | 0.01375 | -0.0451 | -69.0327
-8 | -0.9285 | 0.01222 | -0.0374 | -75.982
-7.5 | -0.8874 | 0.01122 | -0.0316 | -79.0909
-7 | -0.8303 | 0.01048 | -0.0282 | -79.2271
-6.5 | -0.7678 | 0.00988 | -0.0258 | -77.7126
-6 | -0.7039 | 0.0093 | -0.0238 | -75.6882
-5.5 | -0.6371 | 0.00888 | -0.0226 | -71.7455
-5 | -0.5701 | 0.00845 | -0.0216 | -67.4675
-4.5 | -0.5023 | 0.00807 | -0.0211 | -62.2429
-4 | -0.4362 | 0.00757 | -0.0205 | -57.6222
-3.5 | -0.3707 | 0.00697 | -0.0202 | -53.1851
-3 | -0.3066 | 0.00619 | -0.0199 | -49.5315
-2.5 | -0.2434 | 0.00522 | -0.0198 | -46.6284
-2 | -0.175 | 0.00478 | -0.0203 | -36.6109
-1.5 | -0.1037 | 0.00469 | -0.0211 | -22.1109
-1 | -0.0323 | 0.00465 | -0.022 | -6.9462
-0.5 | 0.0393 | 0.00461 | -0.023 | 8.5249
0 | 0.1109 | 0.00464 | -0.0239 | 23.9009
0.5 | 0.1826 | 0.00463 | -0.0249 | 39.4384
1 | 0.2541 | 0.00469 | -0.0258 | 54.1791
1.5 | 0.3258 | 0.00472 | -0.0267 | 69.0254
2 | 0.397 | 0.00482 | -0.0274 | 82.3651
2.5 | 0.4682 | 0.00494 | -0.028 | 94.7773
3 | 0.5353 | 0.0054 | -0.028 | 99.1296
4 | 0.6495 | 0.00756 | -0.0251 | 85.9127
4.5 | 0.7081 | 0.00834 | -0.0234 | 84.9041
5 | 0.7651 | 0.00911 | -0.0212 | 83.9846
5.5 | 0.8252 | 0.00964 | -0.0192 | 85.6017
6 | 0.8836 | 0.01018 | -0.0166 | 86.7976
6.5 | 0.9367 | 0.01082 | -0.013 | 86.5712
7 | 0.9733 | 0.01151 | -0.0067 | 84.5613
7.5 | 1.0083 | 0.01264 | -0.0008 | 79.7706
8 | 1.047 | 0.01393 | 0.0041 | 75.1615
8.5 | 1.0839 | 0.01552 | 0.009 | 69.8389
9 | 1.1125 | 0.01774 | 0.0141 | 62.7114
9.5 | 1.1405 | 0.02024 | 0.0188 | 56.3488
10 | 1.1567 | 0.02361 | 0.0236 | 48.992
10.5 | 1.1659 | 0.02767 | 0.028 | 42.1359
11 | 1.1597 | 0.03304 | 0.0318 | 35.0999
11.5 | 1.1525 | 0.03908 | 0.0343 | 29.4908
12.5 | 1.105 | 0.0561 | 0.0333 | 19.697
13 | 1.0729 | 0.06694 | 0.0293 | 16.0278
13.5 | 1.0434 | 0.07861 | 0.0232 | 13.2731
14 | 1.0134 | 0.09191 | 0.0151 | 11.026
14.5 | 0.9886 | 0.10572 | 0.0061 | 9.3511
15 | 0.9664 | 0.11996 | -0.0034 | 8.056
15.5 | 0.9464 | 0.13415 | -0.0128 | 7.0548

## 81. Re 6M Mach 0.00 (1)
BIGFOIL.COM POLAR EXPORT
NACA64-116 a=0.8
NACA64-116 a=0.8 |  |  |  | Cl Max: | 1.335 | at alpha= | 14 | deg
JavaFoil+Calcfoil stall+Eppler ext transition |  |  |  | L/D Max: | 98.462 | at alpha= | 3.5 | deg
Re: | 6000000 |  |  | Cd Min: | 0.00502 | at alpha= | -1.5 | deg
Mach: | 0 |  |  | Cl=0 at alpha= | -0.78688 | deg
|  |  |  | @ Cl=0.1, Cd= | 0.0050595
|  |  |  | @ Cl=0.4, Cd= | 0.0051677
|  |  |  | @ Cl=0.6, Cd= | 0.006238
alpha (deg) | Cl | Cd | Cm | Cl/Cd
-20 | -0.967 | 0.12984 | 0.005 | -7.447
-19.5 | -0.999 | 0.11042 | 0.005 | -9.046
-19 | -1.057 | 0.07442 | 0.005 | -14.204
-18.5 | -1.086 | 0.06272 | 0.005 | -17.311
-18 | -1.118 | 0.04967 | 0.005 | -22.519
-17.5 | -1.128 | 0.04877 | 0.004 | -23.132
-17 | -1.151 | 0.04067 | 0.004 | -28.307
-16.5 | -1.166 | 0.03591 | 0.003 | -32.474
-16 | -1.18 | 0.03123 | 0.002 | -37.781
-15.5 | -1.19 | 0.02712 | 0.002 | -43.884
-15 | -1.193 | 0.02452 | 0.001 | -48.66
-14.5 | -1.193 | 0.02239 | 0.001 | -53.267
-14 | -1.188 | 0.02054 | 0 | -57.838
-13.5 | -1.179 | 0.01907 | 0 | -61.841
-13 | -1.166 | 0.0177 | -0.001 | -65.9
-12.5 | -1.15 | 0.0164 | -0.002 | -70.149
-12 | -1.13 | 0.01532 | -0.002 | -73.774
-11.5 | -1.106 | 0.01434 | -0.003 | -77.129
-11 | -1.079 | 0.01337 | -0.004 | -80.655
-10.5 | -1.047 | 0.0126 | -0.004 | -83.085
-10 | -1.012 | 0.01196 | -0.005 | -84.597
-9.5 | -0.974 | 0.01137 | -0.006 | -85.667
-9 | -0.932 | 0.01086 | -0.006 | -85.806
-8.5 | -0.887 | 0.01033 | -0.007 | -85.869
-8 | -0.843 | 0.00985 | -0.008 | -85.598
-7.5 | -0.791 | 0.00943 | -0.009 | -83.866
-7 | -0.737 | 0.00912 | -0.009 | -80.841
-6.5 | -0.682 | 0.00878 | -0.01 | -77.638
-6 | -0.625 | 0.00853 | -0.011 | -73.253
-5.5 | -0.568 | 0.00828 | -0.011 | -68.579
-5 | -0.509 | 0.00803 | -0.012 | -63.471
-4.5 | -0.45 | 0.00719 | -0.013 | -62.667
-4 | -0.391 | 0.00607 | -0.013 | -64.338
-3.5 | -0.331 | 0.00559 | -0.014 | -59.132
-3 | -0.27 | 0.00511 | -0.015 | -52.82
-2.5 | -0.209 | 0.00507 | -0.015 | -41.237
-2 | -0.148 | 0.00504 | -0.016 | -29.4
-1.5 | -0.087 | 0.00502 | -0.017 | -17.348
-1 | -0.026 | 0.00505 | -0.018 | -5.123
-0.5 | 0.035 | 0.00503 | -0.018 | 7.045
0 | 0.097 | 0.00506 | -0.019 | 19.125
0.5 | 0.158 | 0.00505 | -0.02 | 31.287
1 | 0.219 | 0.00509 | -0.02 | 43.101
1.5 | 0.281 | 0.0051 | -0.021 | 55.025
2 | 0.342 | 0.0051 | -0.022 | 67.036
2.5 | 0.402 | 0.00517 | -0.022 | 77.808
3 | 0.462 | 0.00524 | -0.023 | 88.208
3.5 | 0.523 | 0.00531 | -0.024 | 98.462
4 | 0.582 | 0.00607 | -0.025 | 95.873
4.5 | 0.642 | 0.00663 | -0.025 | 96.826
5 | 0.7 | 0.008 | -0.026 | 87.496
5.5 | 0.758 | 0.00914 | -0.027 | 82.912
6 | 0.814 | 0.0095 | -0.027 | 85.719
6.5 | 0.865 | 0.00973 | -0.028 | 88.946
7 | 0.917 | 0.01016 | -0.028 | 90.258
7.5 | 0.967 | 0.01056 | -0.029 | 91.588
8 | 1.014 | 0.01098 | -0.03 | 92.365
8.5 | 1.059 | 0.01145 | -0.03 | 92.498
9 | 1.102 | 0.01199 | -0.031 | 91.874
9.5 | 1.141 | 0.01257 | -0.031 | 90.758
10 | 1.177 | 0.0132 | -0.032 | 89.133
10.5 | 1.21 | 0.01393 | -0.032 | 86.826
11 | 1.239 | 0.01463 | -0.033 | 84.678
11.5 | 1.265 | 0.0155 | -0.033 | 81.601
12 | 1.287 | 0.01637 | -0.034 | 78.618
12.5 | 1.304 | 0.01751 | -0.034 | 74.488
13 | 1.318 | 0.01871 | -0.035 | 70.474
13.5 | 1.328 | 0.02005 | -0.035 | 66.245
14 | 1.335 | 0.02138 | -0.036 | 62.413
14.5 | 1.334 | 0.02316 | -0.036 | 57.612
15 | 1.327 | 0.02527 | -0.037 | 52.509
15.5 | 1.317 | 0.02695 | -0.037 | 48.864
16 | 1.3 | 0.03028 | -0.037 | 42.919
16.5 | 1.281 | 0.03316 | -0.037 | 38.63
17 | 1.259 | 0.03651 | -0.038 | 34.473
17.5 | 1.231 | 0.04175 | -0.038 | 29.473
18 | 1.201 | 0.0471 | -0.038 | 25.507
18.5 | 1.17 | 0.05312 | -0.038 | 22.02
19 | 1.127 | 0.06603 | -0.037 | 17.067

## 82. Re 6M Mach 0.00 (2)
BIGFOIL.COM POLAR EXPORT
NACA64-116 a=0.8
NACA64-116 a=0.8 |  |  |  | Cl Max: | 1.6552 | at alpha= | 20 | deg
XFOIL ncrit=9 |  |  |  | L/D Max: | 104.48 | at alpha= | 9.5 | deg
Re: | 6000000 |  |  | Cd Min: | 0.05182 | at alpha= | 20 | deg
Mach: | 0 |  |  | Cl=0 at alpha= | -0.78403 | deg
|  |  |  | @ Cl=0.1, Cd= | 0.0042427
|  |  |  | @ Cl=0.4, Cd= | 0.0048938
|  |  |  | @ Cl=0.6, Cd= | 0.0069339
alpha (deg) | Cl | Cd | Cm | Cl/Cd
-20 | -1.5705 | 0.04596 | -0.0418 | -34.171
-19.5 | -1.5699 | 0.04092 | -0.0423 | -38.3651
-19 | -1.5616 | 0.03687 | -0.0425 | -42.3542
-18.5 | -1.5501 | 0.03334 | -0.0421 | -46.4937
-18 | -1.5346 | 0.03035 | -0.0415 | -50.5634
-17.5 | -1.5175 | 0.02762 | -0.0407 | -54.9421
-17 | -1.4979 | 0.02519 | -0.0395 | -59.4641
-16.5 | -1.4761 | 0.02304 | -0.0382 | -64.0668
-16 | -1.4518 | 0.02116 | -0.0368 | -68.6106
-15.5 | -1.4268 | 0.01943 | -0.035 | -73.4328
-15 | -1.4003 | 0.0179 | -0.0331 | -78.2291
-14.5 | -1.3704 | 0.01665 | -0.0315 | -82.3063
-14 | -1.3509 | 0.01533 | -0.0277 | -88.1213
-13.5 | -1.3289 | 0.01431 | -0.0236 | -92.8651
-13 | -1.307 | 0.01359 | -0.0186 | -96.1737
-12.5 | -1.2679 | 0.01297 | -0.0166 | -97.7564
-11.5 | -1.1782 | 0.01191 | -0.0141 | -98.9253
-11 | -1.1309 | 0.01137 | -0.0133 | -99.4635
-10.5 | -1.0824 | 0.01084 | -0.0126 | -99.8524
-10 | -1.0317 | 0.0104 | -0.0122 | -99.2019
-9.5 | -0.9794 | 0.01002 | -0.0121 | -97.7445
-9 | -0.9265 | 0.00965 | -0.012 | -96.0104
-8.5 | -0.8735 | 0.00925 | -0.0119 | -94.4324
-8 | -0.8191 | 0.00892 | -0.0121 | -91.8274
-7.5 | -0.7639 | 0.00862 | -0.0123 | -88.6195
-7 | -0.7087 | 0.0083 | -0.0125 | -85.3855
-6.5 | -0.6525 | 0.00806 | -0.0129 | -80.9553
-6 | -0.5964 | 0.00776 | -0.0133 | -76.8557
-5.5 | -0.5398 | 0.0075 | -0.0137 | -71.9733
-5 | -0.483 | 0.00724 | -0.0142 | -66.7127
-4.5 | -0.4267 | 0.00685 | -0.0146 | -62.292
-4 | -0.3701 | 0.00651 | -0.0151 | -56.851
-3.5 | -0.3137 | 0.00606 | -0.0156 | -51.7657
-3 | -0.2574 | 0.00555 | -0.0161 | -46.3784
-2.5 | -0.2014 | 0.00495 | -0.0166 | -40.6869
-2 | -0.1444 | 0.00446 | -0.0173 | -32.3767
-1.5 | -0.0854 | 0.00432 | -0.0181 | -19.7685
-1 | -0.0257 | 0.00429 | -0.0189 | -5.9907
-0.5 | 0.0338 | 0.00424 | -0.0197 | 7.9717
0 | 0.0935 | 0.00424 | -0.0206 | 22.0519
1 | 0.2126 | 0.00429 | -0.0222 | 49.5571
1.5 | 0.2719 | 0.00438 | -0.023 | 62.0776
2 | 0.3312 | 0.00444 | -0.0238 | 74.5946
3 | 0.4449 | 0.00519 | -0.0249 | 85.7225
3.5 | 0.499 | 0.00586 | -0.025 | 85.1536
4 | 0.5533 | 0.00644 | -0.0252 | 85.9161
4.5 | 0.6072 | 0.00701 | -0.0253 | 86.6191
5 | 0.6617 | 0.00745 | -0.0254 | 88.8188
5.5 | 0.7156 | 0.00791 | -0.0254 | 90.4678
6 | 0.7698 | 0.00831 | -0.0254 | 92.6354
6.5 | 0.8239 | 0.00865 | -0.0255 | 95.2486
7 | 0.8781 | 0.00896 | -0.0255 | 98.0022
7.5 | 0.9315 | 0.00931 | -0.0254 | 100.0537
8 | 0.9842 | 0.00966 | -0.0252 | 101.8841
8.5 | 1.0355 | 0.01006 | -0.0248 | 102.9324
9 | 1.0866 | 0.01043 | -0.0244 | 104.1802
9.5 | 1.1357 | 0.01087 | -0.0237 | 104.4802
10 | 1.1826 | 0.01139 | -0.0226 | 103.8279
10.5 | 1.2291 | 0.01183 | -0.0215 | 103.8969
11 | 1.2723 | 0.01235 | -0.0199 | 103.0202
11.5 | 1.3063 | 0.01293 | -0.0166 | 101.0286
12 | 1.3299 | 0.01372 | -0.0117 | 96.9315
12.5 | 1.3598 | 0.01449 | -0.0084 | 93.844
13 | 1.3889 | 0.01538 | -0.0053 | 90.3056
13.5 | 1.4216 | 0.01622 | -0.0032 | 87.6449
15 | 1.493 | 0.02091 | 0.005 | 71.4012
15.5 | 1.518 | 0.02272 | 0.0069 | 66.8134
16 | 1.5419 | 0.0247 | 0.0086 | 62.4251
16.5 | 1.564 | 0.02689 | 0.0101 | 58.1629
17 | 1.5841 | 0.02935 | 0.0114 | 53.9727
17.5 | 1.6025 | 0.03208 | 0.0125 | 49.9532
18 | 1.6184 | 0.03516 | 0.0134 | 46.0296
18.5 | 1.6308 | 0.03873 | 0.014 | 42.1069
19 | 1.6425 | 0.04255 | 0.0143 | 38.6016
19.5 | 1.6511 | 0.04683 | 0.0142 | 35.2573
20 | 1.6552 | 0.05182 | 0.0137 | 31.9413

## 83. Re 6M Mach 0.10 (1)
BIGFOIL.COM POLAR EXPORT
NACA64-116 a=0.8
NACA64-116 a=0.8 |  |  |  | Cl Max: | 1.32 | at alpha= | 14 | deg
JavaFoil+Calcfoil stall+Eppler ext transition |  |  |  | L/D Max: | 98.469 | at alpha= | 3.5 | deg
Re: | 6000000 |  |  | Cd Min: | 0.00501 | at alpha= | -1.5 | deg
Mach: | 0.1 |  |  | Cl=0 at alpha= | -0.79032 | deg
|  |  |  | @ Cl=0.1, Cd= | 0.005051
|  |  |  | @ Cl=0.4, Cd= | 0.0051854
|  |  |  | @ Cl=0.6, Cd= | 0.0062525
alpha (deg) | Cl | Cd | Cm | Cl/Cd
-19.5 | -0.928 | 0.13645 | 0.004 | -6.798
-19 | -0.964 | 0.11346 | 0.005 | -8.495
-18.5 | -0.998 | 0.09508 | 0.004 | -10.499
-18 | -1.06 | 0.06147 | 0.004 | -17.252
-17.5 | -1.082 | 0.0553 | 0.004 | -19.57
-17 | -1.108 | 0.04668 | 0.003 | -23.739
-16.5 | -1.141 | 0.03551 | 0.003 | -32.119
-16 | -1.152 | 0.03302 | 0.002 | -34.87
-15.5 | -1.167 | 0.02827 | 0.002 | -41.268
-15 | -1.174 | 0.02541 | 0.001 | -46.193
-14.5 | -1.177 | 0.023 | 0.001 | -51.189
-14 | -1.175 | 0.02121 | 0 | -55.39
-13.5 | -1.169 | 0.01955 | 0 | -59.807
-13 | -1.159 | 0.01808 | -0.001 | -64.079
-12.5 | -1.144 | 0.01684 | -0.002 | -67.964
-12 | -1.126 | 0.01561 | -0.002 | -72.118
-11.5 | -1.104 | 0.01461 | -0.003 | -75.541
-11 | -1.078 | 0.01358 | -0.004 | -79.367
-10.5 | -1.047 | 0.01283 | -0.004 | -81.588
-10 | -1.013 | 0.01212 | -0.005 | -83.565
-9.5 | -0.975 | 0.01152 | -0.006 | -84.644
-9 | -0.934 | 0.01097 | -0.006 | -85.137
-8.5 | -0.889 | 0.01043 | -0.007 | -85.21
-8 | -0.842 | 0.00941 | -0.008 | -89.555
-7.5 | -0.794 | 0.00956 | -0.009 | -83.045
-7 | -0.74 | 0.00913 | -0.009 | -81.013
-6.5 | -0.685 | 0.00885 | -0.01 | -77.36
-6 | -0.628 | 0.00855 | -0.011 | -73.436
-5.5 | -0.57 | 0.00828 | -0.011 | -68.882
-5 | -0.512 | 0.00808 | -0.012 | -63.347
-4.5 | -0.452 | 0.00726 | -0.013 | -62.327
-4 | -0.393 | 0.00611 | -0.013 | -64.208
-3.5 | -0.332 | 0.00565 | -0.014 | -58.794
-3 | -0.271 | 0.00513 | -0.015 | -52.862
-2.5 | -0.21 | 0.00506 | -0.016 | -41.525
-2 | -0.149 | 0.00506 | -0.016 | -29.429
-1.5 | -0.088 | 0.00501 | -0.017 | -17.486
-1 | -0.026 | 0.00504 | -0.018 | -5.159
-0.5 | 0.036 | 0.00501 | -0.018 | 7.096
0 | 0.097 | 0.00505 | -0.019 | 19.259
0.5 | 0.159 | 0.00507 | -0.02 | 31.313
1 | 0.22 | 0.0051 | -0.02 | 43.18
1.5 | 0.282 | 0.0051 | -0.021 | 55.24
2 | 0.343 | 0.00512 | -0.022 | 67.046
2.5 | 0.404 | 0.00519 | -0.023 | 77.857
3 | 0.465 | 0.00527 | -0.023 | 88.238
3.5 | 0.525 | 0.00533 | -0.024 | 98.469
4 | 0.585 | 0.00611 | -0.025 | 95.721
4.5 | 0.645 | 0.00668 | -0.025 | 96.493
5 | 0.703 | 0.00802 | -0.026 | 87.742
5.5 | 0.761 | 0.00922 | -0.027 | 82.559
6 | 0.818 | 0.0096 | -0.027 | 85.209
6.5 | 0.869 | 0.00981 | -0.028 | 88.548
7 | 0.921 | 0.01023 | -0.028 | 89.972
7.5 | 0.971 | 0.01064 | -0.029 | 91.201
8 | 1.018 | 0.01108 | -0.03 | 91.874
8.5 | 1.062 | 0.01158 | -0.03 | 91.75
9 | 1.104 | 0.01211 | -0.031 | 91.174
9.5 | 1.143 | 0.01271 | -0.031 | 89.935
10 | 1.178 | 0.01341 | -0.032 | 87.828
10.5 | 1.21 | 0.01411 | -0.032 | 85.768
11 | 1.238 | 0.01485 | -0.033 | 83.351
11.5 | 1.262 | 0.01574 | -0.034 | 80.213
12 | 1.283 | 0.01663 | -0.034 | 77.106
12.5 | 1.298 | 0.01783 | -0.035 | 72.822
13 | 1.31 | 0.01908 | -0.035 | 68.652
13.5 | 1.317 | 0.02051 | -0.035 | 64.228
14 | 1.32 | 0.02217 | -0.036 | 59.536
14.5 | 1.317 | 0.02381 | -0.036 | 55.312
15 | 1.305 | 0.0261 | -0.037 | 50.024
15.5 | 1.29 | 0.02835 | -0.037 | 45.519
16 | 1.269 | 0.03162 | -0.037 | 40.148
16.5 | 1.246 | 0.03487 | -0.037 | 35.732
17 | 1.215 | 0.04022 | -0.038 | 30.217
17.5 | 1.184 | 0.04512 | -0.038 | 26.251
18 | 1.146 | 0.05314 | -0.037 | 21.573
18.5 | 1.101 | 0.06546 | -0.037 | 16.825
19 | 1.056 | 0.07955 | -0.036 | 13.277

## 84. Re 6M Mach 0.10 (2)
BIGFOIL.COM POLAR EXPORT
NACA64-116 a=0.8
NACA64-116 a=0.8 |  |  |  | Cl Max: | 1.6475 | at alpha= | 20 | deg
XFOIL ncrit=9 |  |  |  | L/D Max: | 103.867 | at alpha= | 9.5 | deg
Re: | 6000000 |  |  | Cd Min: | 0.05515 | at alpha= | 20 | deg
Mach: | 0.1 |  |  | Cl=0 at alpha= | -0.78381 | deg
|  |  |  | @ Cl=0.1, Cd= | 0.004245
|  |  |  | @ Cl=0.4, Cd= | 0.0046912
|  |  |  | @ Cl=0.6, Cd= | 0.0069444
alpha (deg) | Cl | Cd | Cm | Cl/Cd
-20 | -1.5492 | 0.05057 | -0.0431 | -30.6348
-19.5 | -1.5561 | 0.04443 | -0.0442 | -35.0236
-19 | -1.55 | 0.0399 | -0.0446 | -38.8471
-18.5 | -1.5424 | 0.03577 | -0.0445 | -43.1199
-18 | -1.5281 | 0.03244 | -0.044 | -47.1054
-17.5 | -1.5135 | 0.02936 | -0.0432 | -51.5497
-17 | -1.4953 | 0.02669 | -0.0421 | -56.0247
-16.5 | -1.4746 | 0.02431 | -0.0408 | -60.6582
-16 | -1.4511 | 0.02224 | -0.0394 | -65.2473
-15.5 | -1.4267 | 0.02035 | -0.0376 | -70.1081
-14.5 | -1.3674 | 0.01736 | -0.0346 | -78.7673
-14 | -1.3477 | 0.01595 | -0.0309 | -84.4953
-13.5 | -1.3254 | 0.01475 | -0.027 | -89.8576
-13 | -1.3042 | 0.01385 | -0.0222 | -94.1661
-12.5 | -1.273 | 0.0132 | -0.0185 | -96.4394
-12 | -1.2307 | 0.0126 | -0.0167 | -97.6746
-11.5 | -1.1848 | 0.01207 | -0.0155 | -98.1607
-11 | -1.1369 | 0.01157 | -0.0145 | -98.2627
-10.5 | -1.0889 | 0.01098 | -0.0136 | -99.1712
-10 | -1.0382 | 0.0105 | -0.0131 | -98.8762
-9.5 | -0.9858 | 0.0101 | -0.0128 | -97.604
-9 | -0.9322 | 0.00975 | -0.0126 | -95.6103
-8.5 | -0.8791 | 0.00932 | -0.0125 | -94.324
-8 | -0.8244 | 0.00897 | -0.0125 | -91.9064
-7.5 | -0.7687 | 0.00868 | -0.0127 | -88.5599
-7 | -0.7132 | 0.00834 | -0.0129 | -85.5156
-6.5 | -0.6567 | 0.00809 | -0.0132 | -81.1743
-6 | -0.6001 | 0.00779 | -0.0135 | -77.0347
-5.5 | -0.5431 | 0.00754 | -0.0139 | -72.0292
-5 | -0.4859 | 0.00727 | -0.0144 | -66.8363
-4.5 | -0.4292 | 0.00689 | -0.0148 | -62.2932
-4 | -0.3723 | 0.00653 | -0.0152 | -57.0138
-3.5 | -0.3156 | 0.00608 | -0.0157 | -51.9079
-3 | -0.259 | 0.00556 | -0.0162 | -46.5827
-2.5 | -0.2027 | 0.00497 | -0.0167 | -40.7847
-2 | -0.1454 | 0.00446 | -0.0174 | -32.6009
-1.5 | -0.0859 | 0.00433 | -0.0182 | -19.8383
-1 | -0.0259 | 0.00429 | -0.019 | -6.0373
-0.5 | 0.034 | 0.00425 | -0.0198 | 8
0 | 0.094 | 0.00424 | -0.0207 | 22.1698
0.5 | 0.154 | 0.00429 | -0.0215 | 35.8974
1 | 0.2139 | 0.0043 | -0.0224 | 49.7442
1.5 | 0.2736 | 0.00439 | -0.0232 | 62.3235
2 | 0.3333 | 0.00444 | -0.024 | 75.0676
2.5 | 0.3924 | 0.00461 | -0.0247 | 85.1193
3 | 0.4476 | 0.0052 | -0.025 | 86.0769
3.5 | 0.502 | 0.00589 | -0.0251 | 85.2292
4 | 0.5565 | 0.00647 | -0.0252 | 86.0124
4.5 | 0.6106 | 0.00706 | -0.0253 | 86.4873
5 | 0.6655 | 0.00749 | -0.0254 | 88.8518
5.5 | 0.7196 | 0.00797 | -0.0253 | 90.2886
6 | 0.7741 | 0.00836 | -0.0253 | 92.5957
6.5 | 0.8287 | 0.0087 | -0.0253 | 95.2529
7 | 0.8832 | 0.00902 | -0.0253 | 97.9157
7.5 | 0.9369 | 0.00937 | -0.0251 | 99.9893
8 | 0.9897 | 0.00974 | -0.0248 | 101.6119
8.5 | 1.0414 | 0.01013 | -0.0244 | 102.8036
9 | 1.0926 | 0.01052 | -0.0238 | 103.8593
9.5 | 1.1415 | 0.01099 | -0.0229 | 103.8672
10 | 1.1885 | 0.0115 | -0.0217 | 103.3478
10.5 | 1.2345 | 0.01197 | -0.0203 | 103.1328
11 | 1.2765 | 0.01253 | -0.0183 | 101.8755
11.5 | 1.3036 | 0.01317 | -0.0136 | 98.9825
12 | 1.3301 | 0.014 | -0.0094 | 95.0071
12.5 | 1.3604 | 0.01485 | -0.0061 | 91.6094
13 | 1.3894 | 0.01583 | -0.003 | 87.7701
14.5 | 1.4697 | 0.01992 | 0.005 | 73.7801
15 | 1.4929 | 0.02184 | 0.0073 | 68.3562
15.5 | 1.5185 | 0.02373 | 0.0091 | 63.9907
16 | 1.5412 | 0.0259 | 0.0108 | 59.5058
16.5 | 1.5626 | 0.02829 | 0.0123 | 55.2351
17 | 1.5818 | 0.03096 | 0.0137 | 51.0917
17.5 | 1.5989 | 0.03398 | 0.0147 | 47.0541
18 | 1.6128 | 0.03742 | 0.0155 | 43.0999
18.5 | 1.6225 | 0.04145 | 0.016 | 39.1435
19 | 1.632 | 0.0457 | 0.0161 | 35.7112
19.5 | 1.6397 | 0.05032 | 0.0158 | 32.5855
20 | 1.6475 | 0.05515 | 0.0151 | 29.8731

## 85. Re 6M Mach 0.25 (1)
BIGFOIL.COM POLAR EXPORT
NACA64-116 a=0.8
NACA64-116 a=0.8 |  |  |  | Cl Max: | 1.242 | at alpha= | 12 | deg
JavaFoil+Calcfoil stall+Eppler ext transition |  |  |  | L/D Max: | 100.591 | at alpha= | 3.5 | deg
Re: | 6000000 |  |  | Cd Min: | 0.00506 | at alpha= | -0.5 | deg
Mach: | 0.25 |  |  | Cl=0 at alpha= | -0.78906 | deg
|  |  |  | @ Cl=0.1, Cd= | 0.00507
|  |  |  | @ Cl=0.4, Cd= | 0.0052255
|  |  |  | @ Cl=0.6, Cd= | 0.0062256
alpha (deg) | Cl | Cd | Cm | Cl/Cd
-17.5 | -0.704 | 0.13522 | 0.003 | -5.209
-17 | -0.751 | 0.12464 | 0.002 | -6.022
-16.5 | -0.795 | 0.11428 | 0.002 | -6.954
-16 | -0.835 | 0.10436 | 0.002 | -8.004
-15.5 | -0.886 | 0.08412 | 0.002 | -10.536
-15 | -0.99 | 0.03994 | 0.001 | -24.784
-14.5 | -1.036 | 0.02988 | 0.001 | -34.664
-14 | -1.063 | 0.02574 | 0 | -41.279
-13.5 | -1.079 | 0.02348 | 0 | -45.936
-13 | -1.09 | 0.021 | -0.001 | -51.904
-12.5 | -1.093 | 0.01914 | -0.002 | -57.091
-12 | -1.089 | 0.01762 | -0.002 | -61.814
-11.5 | -1.079 | 0.01625 | -0.003 | -66.37
-11 | -1.063 | 0.01501 | -0.004 | -70.798
-10.5 | -1.04 | 0.0141 | -0.004 | -73.761
-10 | -1.013 | 0.01316 | -0.005 | -77.006
-9.5 | -0.981 | 0.0123 | -0.006 | -79.738
-9 | -0.943 | 0.01163 | -0.007 | -81.102
-8.5 | -0.9 | 0.01103 | -0.007 | -81.609
-8 | -0.854 | 0.01044 | -0.008 | -81.787
-7.5 | -0.806 | 0.00944 | -0.009 | -85.395
-7 | -0.757 | 0.00951 | -0.01 | -79.571
-6.5 | -0.701 | 0.00918 | -0.01 | -76.4
-6 | -0.644 | 0.00881 | -0.011 | -73.029
-5.5 | -0.585 | 0.00848 | -0.012 | -68.999
-5 | -0.525 | 0.00821 | -0.012 | -63.968
-4.5 | -0.465 | 0.008 | -0.013 | -58.063
-4 | -0.403 | 0.00632 | -0.014 | -63.827
-3.5 | -0.341 | 0.00573 | -0.015 | -59.515
-3 | -0.279 | 0.00516 | -0.015 | -53.985
-2.5 | -0.216 | 0.00512 | -0.016 | -42.193
-2 | -0.153 | 0.00509 | -0.017 | -30.085
-1.5 | -0.09 | 0.00507 | -0.017 | -17.769
-1 | -0.027 | 0.00509 | -0.018 | -5.248
-0.5 | 0.037 | 0.00506 | -0.019 | 7.229
0 | 0.1 | 0.00507 | -0.02 | 19.7
0.5 | 0.163 | 0.0051 | -0.02 | 32.008
1 | 0.226 | 0.00513 | -0.021 | 44.173
1.5 | 0.29 | 0.00516 | -0.022 | 56.165
2 | 0.353 | 0.00518 | -0.022 | 68.165
2.5 | 0.415 | 0.00524 | -0.023 | 79.169
3 | 0.477 | 0.00532 | -0.024 | 89.803
3.5 | 0.54 | 0.00536 | -0.025 | 100.591
4 | 0.601 | 0.00624 | -0.025 | 96.262
4.5 | 0.662 | 0.00698 | -0.026 | 94.762
5 | 0.722 | 0.00921 | -0.027 | 78.367
5.5 | 0.778 | 0.00883 | -0.027 | 88.149
6 | 0.833 | 0.00978 | -0.028 | 85.146
6.5 | 0.887 | 0.01019 | -0.029 | 87.017
7 | 0.939 | 0.01067 | -0.029 | 87.97
7.5 | 0.988 | 0.01116 | -0.03 | 88.599
8 | 1.034 | 0.01168 | -0.03 | 88.525
8.5 | 1.077 | 0.01225 | -0.031 | 87.871
9 | 1.115 | 0.01288 | -0.032 | 86.63
9.5 | 1.15 | 0.01361 | -0.032 | 84.445
10 | 1.179 | 0.01439 | -0.033 | 81.93
10.5 | 1.204 | 0.0152 | -0.033 | 79.202
11 | 1.223 | 0.01622 | -0.034 | 75.404
11.5 | 1.236 | 0.01733 | -0.034 | 71.312
12 | 1.242 | 0.01873 | -0.035 | 66.309
12.5 | 1.242 | 0.02024 | -0.035 | 61.344
13 | 1.234 | 0.02198 | -0.036 | 56.162
13.5 | 1.219 | 0.02418 | -0.036 | 50.436
14 | 1.198 | 0.02651 | -0.036 | 45.185
14.5 | 1.164 | 0.03036 | -0.037 | 38.335
15 | 1.117 | 0.03516 | -0.037 | 31.762
15.5 | 1.061 | 0.04157 | -0.036 | 25.521
16 | 0.968 | 0.06579 | -0.034 | 14.72
16.5 | 0.874 | 0.09776 | -0.03 | 8.944
17 | 0.802 | 0.11968 | -0.027 | 6.701

## 86. Re 6M Mach 0.25 (2)
BIGFOIL.COM POLAR EXPORT
NACA64-116 a=0.8
NACA64-116 a=0.8 |  |  |  | Cl Max: | 1.5721 | at alpha= | 19 | deg
XFOIL ncrit=9 |  |  |  | L/D Max: | 101.333 | at alpha= | 8.5 | deg
Re: | 6000000 |  |  | Cd Min: | 0.08408 | at alpha= | -20 | deg
Mach: | 0.25 |  |  | Cl=0 at alpha= | -0.78226 | deg
|  |  |  | @ Cl=0.1, Cd= | 0.0042813
|  |  |  | @ Cl=0.4, Cd= | 0.0046161
|  |  |  | @ Cl=0.6, Cd= | 0.0069056
alpha (deg) | Cl | Cd | Cm | Cl/Cd
-20 | -1.3908 | 0.08408 | -0.039 | -16.5414
-19.5 | -1.4121 | 0.07372 | -0.0443 | -19.1549
-19 | -1.4362 | 0.06378 | -0.0489 | -22.518
-18.5 | -1.4534 | 0.05536 | -0.0518 | -26.2536
-18 | -1.4622 | 0.04834 | -0.0535 | -30.2482
-17.5 | -1.4642 | 0.04243 | -0.0542 | -34.5086
-17 | -1.4576 | 0.03767 | -0.0541 | -38.6939
-16.5 | -1.4445 | 0.03373 | -0.0535 | -42.8254
-16 | -1.4304 | 0.03017 | -0.0523 | -47.4113
-15.5 | -1.4126 | 0.02706 | -0.0508 | -52.2025
-14 | -1.3366 | 0.01997 | -0.0455 | -66.9304
-13.5 | -1.3113 | 0.01823 | -0.0424 | -71.9309
-13 | -1.2872 | 0.01652 | -0.0388 | -77.9177
-12.5 | -1.264 | 0.015 | -0.0347 | -84.2667
-12 | -1.2393 | 0.01389 | -0.03 | -89.2225
-11.5 | -1.213 | 0.01312 | -0.0246 | -92.4543
-11 | -1.1693 | 0.01244 | -0.022 | -93.9952
-10.5 | -1.1206 | 0.01186 | -0.0201 | -94.4857
-10 | -1.0717 | 0.01119 | -0.0184 | -95.773
-9.5 | -1.0194 | 0.01064 | -0.0172 | -95.8083
-9 | -0.9648 | 0.01018 | -0.0163 | -94.7741
-8.5 | -0.9088 | 0.00979 | -0.0158 | -92.8294
-8 | -0.8533 | 0.00932 | -0.0152 | -91.5558
-7.5 | -0.7958 | 0.00896 | -0.0149 | -88.817
-7 | -0.7378 | 0.00862 | -0.0148 | -85.5916
-6.5 | -0.6796 | 0.00829 | -0.0148 | -81.9783
-6 | -0.6206 | 0.00801 | -0.0149 | -77.4782
-5.5 | -0.5614 | 0.00773 | -0.0152 | -72.6261
-5 | -0.5021 | 0.00743 | -0.0154 | -67.5774
-4.5 | -0.4433 | 0.00708 | -0.0157 | -62.613
-4 | -0.3845 | 0.00667 | -0.016 | -57.6462
-3.5 | -0.3259 | 0.00624 | -0.0164 | -52.2276
-3 | -0.2677 | 0.00567 | -0.0168 | -47.2134
-2 | -0.1506 | 0.0045 | -0.0179 | -33.4667
-1.5 | -0.0891 | 0.00438 | -0.0187 | -20.3425
-1 | -0.027 | 0.00432 | -0.0196 | -6.25
-0.5 | 0.035 | 0.0043 | -0.0204 | 8.1395
0 | 0.0972 | 0.00428 | -0.0213 | 22.7103
0.5 | 0.1593 | 0.00431 | -0.0222 | 36.9606
1 | 0.2212 | 0.00434 | -0.023 | 50.9677
1.5 | 0.2831 | 0.00442 | -0.0238 | 64.0498
2 | 0.3449 | 0.00449 | -0.0246 | 76.8151
2.5 | 0.4061 | 0.00463 | -0.0254 | 87.7106
3 | 0.4628 | 0.00529 | -0.0255 | 87.4858
3.5 | 0.5185 | 0.006 | -0.0255 | 86.4167
4.5 | 0.6301 | 0.00724 | -0.0253 | 87.0304
5 | 0.6863 | 0.00772 | -0.0252 | 88.899
5.5 | 0.7418 | 0.00824 | -0.0248 | 90.0243
6 | 0.7985 | 0.0086 | -0.0246 | 92.8488
6.5 | 0.855 | 0.00895 | -0.0243 | 95.5307
7 | 0.9106 | 0.00935 | -0.0239 | 97.3904
7.5 | 0.9659 | 0.00972 | -0.0233 | 99.3724
8 | 1.0192 | 0.01016 | -0.0223 | 100.315
8.5 | 1.0721 | 0.01058 | -0.0213 | 101.3327
9 | 1.122 | 0.01111 | -0.0197 | 100.9901
9.5 | 1.1694 | 0.01167 | -0.0177 | 100.2057
10 | 1.2137 | 0.01222 | -0.0151 | 99.3208
10.5 | 1.2422 | 0.01288 | -0.0099 | 96.4441
11 | 1.2697 | 0.01385 | -0.0051 | 91.6751
11.5 | 1.3012 | 0.01488 | -0.0013 | 87.4462
12 | 1.3326 | 0.01604 | 0.0022 | 83.0798
12.5 | 1.3624 | 0.0174 | 0.0055 | 78.2989
13 | 1.3896 | 0.01897 | 0.0089 | 73.2525
14 | 1.4398 | 0.02298 | 0.0143 | 62.6545
14.5 | 1.4658 | 0.02525 | 0.0166 | 58.0515
15 | 1.489 | 0.02781 | 0.0186 | 53.5419
15.5 | 1.5099 | 0.03072 | 0.0205 | 49.1504
16 | 1.5283 | 0.03401 | 0.022 | 44.9368
16.5 | 1.5429 | 0.03782 | 0.0232 | 40.7959
17 | 1.5546 | 0.04209 | 0.024 | 36.9351
17.5 | 1.5605 | 0.04715 | 0.0243 | 33.0965
18 | 1.5669 | 0.05245 | 0.0241 | 29.8742
18.5 | 1.5696 | 0.05842 | 0.0232 | 26.8675
19 | 1.5721 | 0.06473 | 0.0219 | 24.287
19.5 | 1.569 | 0.07195 | 0.0197 | 21.8068
20 | 1.5595 | 0.08038 | 0.0165 | 19.4016

## 87. Re 6M Mach 0.50 (1)
BIGFOIL.COM POLAR EXPORT
NACA64-116 a=0.8
NACA64-116 a=0.8 |  |  |  | Cl Max: | 1.16 | at alpha= | 20 | deg
JavaFoil+Calcfoil stall+Eppler ext transition |  |  |  | L/D Max: | 95.943 | at alpha= | 3.5 | deg
Re: | 6000000 |  |  | Cd Min: | 0.0052 | at alpha= | -2 | deg
Mach: | 0.5 |  |  | Cl=0 at alpha= | -0.78873 | deg
|  |  |  | @ Cl=0.1, Cd= | 0.0052383
|  |  |  | @ Cl=0.4, Cd= | 0.0053958
|  |  |  | @ Cl=0.6, Cd= | 0.0062494
alpha (deg) | Cl | Cd | Cm | Cl/Cd
-20 | -1.071 | 0.15719 | 0.005 | -6.816
-19.5 | -1.044 | 0.15213 | 0.005 | -6.863
-19 | -1.024 | 0.1462 | 0.005 | -7.007
-18.5 | -0.995 | 0.14043 | 0.004 | -7.082
-18 | -0.962 | 0.13682 | 0.003 | -7.035
-17.5 | -0.933 | 0.13168 | 0.003 | -7.086
-17 | -0.908 | 0.13724 | 0.003 | -6.616
-16.5 | -0.881 | 0.12451 | 0.002 | -7.078
-16 | -0.851 | 0.12002 | 0.002 | -7.089
-15.5 | -0.822 | 0.1155 | 0.001 | -7.114
-15 | -0.794 | 0.10962 | 0.001 | -7.246
-14.5 | -0.769 | 0.10701 | 0.001 | -7.187
-14 | -0.738 | 0.10285 | 0 | -7.176
-13.5 | -0.71 | 0.09889 | 0 | -7.183
-13 | -0.683 | 0.0958 | -0.001 | -7.128
-12.5 | -0.656 | 0.09264 | -0.001 | -7.078
-12 | -0.628 | 0.08401 | -0.001 | -7.474
-11.5 | -0.602 | 0.07618 | -0.002 | -7.901
-11 | -0.659 | 0.02613 | -0.004 | -25.219
-10.5 | -0.544 | 0.07427 | -0.002 | -7.321
-10 | -0.517 | 0.06795 | -0.003 | -7.604
-9.5 | -0.573 | 0.02038 | -0.006 | -28.098
-9 | -0.779 | 0.01755 | -0.007 | -44.38
-8.5 | -0.852 | 0.01528 | -0.008 | -55.764
-8 | -0.855 | 0.01392 | -0.009 | -61.417
-7.5 | -0.833 | 0.01275 | -0.01 | -65.321
-7 | -0.794 | 0.0123 | -0.01 | -64.573
-6.5 | -0.749 | 0.01101 | -0.011 | -68.072
-6 | -0.697 | 0.01035 | -0.012 | -67.326
-5.5 | -0.639 | 0.00982 | -0.013 | -65.103
-5 | -0.579 | 0.00885 | -0.014 | -65.42
-4.5 | -0.517 | 0.00891 | -0.015 | -58
-4 | -0.449 | 0.00777 | -0.015 | -57.787
-3.5 | -0.381 | 0.00625 | -0.016 | -60.919
-3 | -0.311 | 0.00533 | -0.017 | -58.412
-2.5 | -0.241 | 0.00525 | -0.018 | -45.962
-2 | -0.171 | 0.0052 | -0.019 | -32.854
-1.5 | -0.101 | 0.00521 | -0.019 | -19.311
-1 | -0.03 | 0.00523 | -0.02 | -5.708
-0.5 | 0.041 | 0.00523 | -0.021 | 7.819
0 | 0.112 | 0.00524 | -0.022 | 21.323
0.5 | 0.182 | 0.00525 | -0.023 | 34.766
1 | 0.253 | 0.00526 | -0.024 | 48.119
1.5 | 0.324 | 0.00534 | -0.024 | 60.681
2 | 0.395 | 0.00539 | -0.025 | 73.269
2.5 | 0.464 | 0.00547 | -0.026 | 84.753
3 | 0.533 | 0.00556 | -0.027 | 95.899
3.5 | 0.602 | 0.00627 | -0.028 | 95.943
4 | 0.67 | 0.00705 | -0.028 | 94.944
4.5 | 0.73 | 0.00895 | -0.029 | 81.564
5 | 0.789 | 0.01044 | -0.029 | 75.601
5.5 | 0.849 | 0.01101 | -0.03 | 77.071
6 | 0.904 | 0.01167 | -0.031 | 77.513
6.5 | 0.956 | 0.01238 | -0.032 | 77.175
7 | 1.001 | 0.01323 | -0.032 | 75.618
7.5 | 1.034 | 0.01414 | -0.033 | 73.148
8 | 1.048 | 0.01533 | -0.033 | 68.365
8.5 | 1.027 | 0.01678 | -0.034 | 61.22
9 | 0.891 | 0.01951 | -0.034 | 45.65
9.5 | 0.683 | 0.02007 | -0.035 | 34.048
10 | 0.693 | 0.02745 | -0.034 | 25.238
10.5 | 0.63 | 0.07303 | -0.019 | 8.62
11 | 0.772 | 0.0243 | -0.037 | 31.785
11.5 | 0.762 | 0.0403 | -0.034 | 18.91
12 | 0.714 | 0.08364 | -0.022 | 8.536
12.5 | 0.74 | 0.09196 | -0.021 | 8.045
13 | 0.767 | 0.08965 | -0.022 | 8.553
13.5 | 0.794 | 0.09736 | -0.022 | 8.151
14 | 0.823 | 0.10536 | -0.023 | 7.807
14.5 | 0.854 | 0.11057 | -0.026 | 7.72
15 | 0.876 | 0.11467 | -0.024 | 7.64
15.5 | 0.904 | 0.11759 | -0.025 | 7.685
16 | 0.936 | 0.12102 | -0.027 | 7.734
16.5 | 0.965 | 0.12738 | -0.028 | 7.579
17 | 0.986 | 0.12871 | -0.027 | 7.663
17.5 | 1.016 | 0.13446 | -0.028 | 7.555
18 | 1.049 | 0.13831 | -0.03 | 7.581
18.5 | 1.079 | 0.14374 | -0.032 | 7.504
19 | 1.096 | 0.14777 | -0.03 | 7.417
19.5 | 1.125 | 0.15181 | -0.031 | 7.408
20 | 1.16 | 0.15293 | -0.033 | 7.584

## 88. Re 6M Mach 0.50 (2)
BIGFOIL.COM POLAR EXPORT
NACA64-116 a=0.8
NACA64-116 a=0.8 |  |  |  | Cl Max: | 1.1914 | at alpha= | 10.5 | deg
XFOIL ncrit=9 |  |  |  | L/D Max: | 97.2407 | at alpha= | 2.5 | deg
Re: | 6000000 |  |  | Cd Min: | 0.13031 | at alpha= | 15.5 | deg
Mach: | 0.5 |  |  | Cl=0 at alpha= | -0.77622 | deg
|  |  |  | @ Cl=0.1, Cd= | 0.0044631
|  |  |  | @ Cl=0.4, Cd= | 0.0046751
|  |  |  | @ Cl=0.6, Cd= | 0.0067632
alpha (deg) | Cl | Cd | Cm | Cl/Cd
-15 | -0.7797 | 0.12361 | -0.0199 | -6.3077
-14.5 | -0.7968 | 0.11084 | -0.0281 | -7.1887
-14 | -0.8172 | 0.09743 | -0.0368 | -8.3876
-13.5 | -0.8392 | 0.08399 | -0.046 | -9.9917
-13 | -0.8632 | 0.07137 | -0.0546 | -12.0947
-12.5 | -0.8917 | 0.05975 | -0.0617 | -14.9238
-12 | -0.9206 | 0.04958 | -0.0664 | -18.568
-11.5 | -0.9517 | 0.04049 | -0.0689 | -23.5046
-11 | -0.9811 | 0.03275 | -0.0686 | -29.9573
-10.5 | -1.0076 | 0.02621 | -0.0657 | -38.4433
-10 | -1.0141 | 0.02148 | -0.0612 | -47.2114
-9.5 | -1.01 | 0.01773 | -0.0557 | -56.9656
-9 | -0.9943 | 0.01493 | -0.0498 | -66.5975
-8.5 | -0.9726 | 0.0129 | -0.0432 | -75.3953
-8 | -0.9494 | 0.01167 | -0.035 | -81.3539
-7.5 | -0.8967 | 0.01082 | -0.0306 | -82.8743
-7 | -0.8386 | 0.01005 | -0.0273 | -83.4428
-6.5 | -0.7745 | 0.00949 | -0.025 | -81.6122
-6 | -0.7086 | 0.009 | -0.0233 | -78.7333
-5.5 | -0.6412 | 0.00857 | -0.0221 | -74.8191
-5 | -0.5731 | 0.00818 | -0.0213 | -70.0611
-4.5 | -0.5048 | 0.00783 | -0.0208 | -64.47
-4 | -0.4373 | 0.0074 | -0.0204 | -59.0946
-3.5 | -0.3711 | 0.00686 | -0.0201 | -54.0962
-3 | -0.3055 | 0.00619 | -0.02 | -49.3538
-2.5 | -0.2409 | 0.00539 | -0.02 | -44.6939
-2 | -0.1748 | 0.00467 | -0.0203 | -37.4304
-1.5 | -0.1037 | 0.00456 | -0.0211 | -22.7412
-1 | -0.032 | 0.00449 | -0.022 | -7.1269
-0.5 | 0.0395 | 0.00448 | -0.023 | 8.817
0 | 0.1113 | 0.00446 | -0.024 | 24.9552
0.5 | 0.1831 | 0.00448 | -0.025 | 40.8705
1 | 0.2547 | 0.00451 | -0.0259 | 56.4745
1.5 | 0.3262 | 0.00459 | -0.0268 | 71.0675
2 | 0.3976 | 0.00467 | -0.0275 | 85.1392
2.5 | 0.4687 | 0.00482 | -0.0281 | 97.2407
3 | 0.5311 | 0.00565 | -0.0276 | 94
3.5 | 0.5904 | 0.00663 | -0.0265 | 89.0498
4 | 0.6502 | 0.00746 | -0.0252 | 87.1582
4.5 | 0.7102 | 0.00818 | -0.0237 | 86.8215
5 | 0.7695 | 0.00884 | -0.0218 | 87.0475
5.5 | 0.8309 | 0.00936 | -0.0199 | 88.7714
6 | 0.8911 | 0.00986 | -0.0176 | 90.3753
6.5 | 0.9479 | 0.01041 | -0.0145 | 91.0567
7 | 0.9888 | 0.01107 | -0.0087 | 89.3225
7.5 | 1.0259 | 0.01201 | -0.0027 | 85.4205
8 | 1.0646 | 0.01319 | 0.0026 | 80.7127
8.5 | 1.0992 | 0.01479 | 0.0079 | 74.3205
9 | 1.1335 | 0.01667 | 0.0128 | 67.9964
9.5 | 1.1624 | 0.01904 | 0.0178 | 61.0504
10 | 1.1805 | 0.02222 | 0.0229 | 53.1278
10.5 | 1.1914 | 0.02611 | 0.0276 | 45.63
11.5 | 1.1742 | 0.03747 | 0.0347 | 31.3371
12 | 1.1477 | 0.04549 | 0.0356 | 25.2297
12.5 | 1.1192 | 0.05476 | 0.0341 | 20.4383
13 | 1.089 | 0.06533 | 0.0303 | 16.6692
13.5 | 1.061 | 0.07684 | 0.0247 | 13.8079
14 | 1.0319 | 0.08932 | 0.0174 | 11.5528
14.5 | 1.0086 | 0.1027 | 0.0087 | 9.8208
15 | 0.9874 | 0.11658 | -0.0005 | 8.4697
15.5 | 0.9695 | 0.13031 | -0.0096 | 7.44

## 89. Re 7M Mach 0.00 (1)
BIGFOIL.COM POLAR EXPORT
NACA64-116 a=0.8
NACA64-116 a=0.8 |  |  |  | Cl Max: | 1.337 | at alpha= | 14.5 | deg
JavaFoil+Calcfoil stall+Eppler ext transition |  |  |  | L/D Max: | 97.708 | at alpha= | 6.5 | deg
Re: | 7000000 |  |  | Cd Min: | 0.00492 | at alpha= | -0.5 | deg
Mach: | 0 |  |  | Cl=0 at alpha= | -0.78688 | deg
|  |  |  | @ Cl=0.1, Cd= | 0.004951
|  |  |  | @ Cl=0.4, Cd= | 0.005079
|  |  |  | @ Cl=0.6, Cd= | 0.006459
alpha (deg) | Cl | Cd | Cm | Cl/Cd
-20 | -0.971 | 0.12544 | 0.005 | -7.74
-19.5 | -0.994 | 0.11431 | 0.005 | -8.698
-19 | -1.057 | 0.07378 | 0.005 | -14.331
-18.5 | -1.086 | 0.06205 | 0.005 | -17.505
-18 | -1.112 | 0.05296 | 0.004 | -20.992
-17.5 | -1.134 | 0.04548 | 0.004 | -24.942
-17 | -1.153 | 0.03973 | 0.004 | -29.008
-16.5 | -1.171 | 0.03393 | 0.003 | -34.5
-16 | -1.183 | 0.02964 | 0.002 | -39.924
-15.5 | -1.19 | 0.02688 | 0.002 | -44.272
-15 | -1.195 | 0.02379 | 0.001 | -50.238
-14.5 | -1.195 | 0.02153 | 0.001 | -55.518
-14 | -1.19 | 0.01988 | 0 | -59.862
-13.5 | -1.181 | 0.0184 | 0 | -64.179
-13 | -1.169 | 0.01704 | -0.001 | -68.576
-12.5 | -1.152 | 0.01582 | -0.002 | -72.87
-12 | -1.132 | 0.01477 | -0.002 | -76.636
-11.5 | -1.108 | 0.01385 | -0.003 | -80.008
-11 | -1.081 | 0.01293 | -0.004 | -83.612
-10.5 | -1.049 | 0.01219 | -0.004 | -86.044
-10 | -1.014 | 0.01161 | -0.005 | -87.354
-9.5 | -0.976 | 0.01104 | -0.006 | -88.408
-9 | -0.934 | 0.01056 | -0.006 | -88.4
-8.5 | -0.889 | 0.00946 | -0.007 | -93.94
-8 | -0.843 | 0.0096 | -0.008 | -87.82
-7.5 | -0.791 | 0.00919 | -0.009 | -86.083
-7 | -0.737 | 0.00888 | -0.009 | -82.992
-6.5 | -0.682 | 0.00859 | -0.01 | -79.324
-6 | -0.625 | 0.00828 | -0.011 | -75.474
-5.5 | -0.568 | 0.00805 | -0.011 | -70.527
-5 | -0.509 | 0.00788 | -0.012 | -64.642
-4.5 | -0.45 | 0.00718 | -0.013 | -62.728
-4 | -0.391 | 0.00637 | -0.013 | -61.323
-3.5 | -0.331 | 0.00576 | -0.014 | -57.35
-3 | -0.27 | 0.00539 | -0.015 | -50.096
-2.5 | -0.209 | 0.00498 | -0.015 | -41.962
-2 | -0.148 | 0.00499 | -0.016 | -29.685
-1.5 | -0.087 | 0.00493 | -0.017 | -17.667
-1 | -0.026 | 0.00495 | -0.018 | -5.23
-0.5 | 0.035 | 0.00492 | -0.018 | 7.192
0 | 0.097 | 0.00495 | -0.019 | 19.523
0.5 | 0.158 | 0.00497 | -0.02 | 31.81
1 | 0.219 | 0.00498 | -0.02 | 44.018
1.5 | 0.281 | 0.00499 | -0.021 | 56.231
2 | 0.342 | 0.00505 | -0.022 | 67.607
2.5 | 0.402 | 0.00508 | -0.022 | 79.14
3 | 0.462 | 0.00515 | -0.023 | 89.859
3.5 | 0.523 | 0.00576 | -0.024 | 90.696
4 | 0.582 | 0.00624 | -0.025 | 93.339
4.5 | 0.642 | 0.00697 | -0.025 | 92.01
5 | 0.7 | 0.00796 | -0.026 | 87.93
5.5 | 0.758 | 0.00892 | -0.027 | 84.913
6 | 0.814 | 0.00928 | -0.027 | 87.794
6.5 | 0.867 | 0.00887 | -0.028 | 97.708
7 | 0.918 | 0.0099 | -0.028 | 92.73
7.5 | 0.968 | 0.01029 | -0.029 | 94.131
8 | 1.016 | 0.01069 | -0.03 | 94.977
8.5 | 1.061 | 0.01116 | -0.03 | 95.046
9 | 1.103 | 0.01166 | -0.031 | 94.609
9.5 | 1.142 | 0.01221 | -0.031 | 93.557
10 | 1.178 | 0.01282 | -0.032 | 91.885
10.5 | 1.211 | 0.01352 | -0.032 | 89.583
11 | 1.241 | 0.0142 | -0.033 | 87.345
11.5 | 1.266 | 0.01502 | -0.033 | 84.309
12 | 1.288 | 0.01594 | -0.034 | 80.818
12.5 | 1.306 | 0.01695 | -0.034 | 77.044
13 | 1.32 | 0.01809 | -0.035 | 72.961
13.5 | 1.33 | 0.0194 | -0.035 | 68.577
14 | 1.336 | 0.02084 | -0.036 | 64.101
14.5 | 1.337 | 0.02233 | -0.036 | 59.869
15 | 1.329 | 0.02434 | -0.037 | 54.614
15.5 | 1.319 | 0.0262 | -0.037 | 50.342
16 | 1.303 | 0.02907 | -0.037 | 44.809
16.5 | 1.284 | 0.03176 | -0.038 | 40.433
17 | 1.26 | 0.03593 | -0.038 | 35.053
17.5 | 1.235 | 0.03971 | -0.038 | 31.088
18 | 1.206 | 0.04464 | -0.038 | 27.014
18.5 | 1.169 | 0.05334 | -0.038 | 21.915
19 | 1.134 | 0.06106 | -0.038 | 18.577
19.5 | 1.099 | 0.07017 | -0.037 | 15.656

## 90. Re 7M Mach 0.00 (2)
BIGFOIL.COM POLAR EXPORT
NACA64-116 a=0.8
NACA64-116 a=0.8 |  |  |  | Cl Max: | 1.681 | at alpha= | 20 | deg
XFOIL ncrit=9 |  |  |  | L/D Max: | 107.895 | at alpha= | 10 | deg
Re: | 7000000 |  |  | Cd Min: | 0.04891 | at alpha= | 20 | deg
Mach: | 0 |  |  | Cl=0 at alpha= | -0.78487 | deg
|  |  |  | @ Cl=0.1, Cd= | 0.00416
|  |  |  | @ Cl=0.4, Cd= | 0.004743
|  |  |  | @ Cl=0.6, Cd= | 0.006854
alpha (deg) | Cl | Cd | Cm | Cl/Cd
-20 | -1.5924 | 0.04361 | -0.0422 | -36.5146
-19.5 | -1.5854 | 0.03929 | -0.0426 | -40.3512
-19 | -1.5765 | 0.03541 | -0.0425 | -44.5213
-18.5 | -1.5685 | 0.03168 | -0.0419 | -49.5107
-18 | -1.5527 | 0.0288 | -0.0411 | -53.9132
-17.5 | -1.537 | 0.02605 | -0.04 | -59.0019
-17 | -1.5167 | 0.02375 | -0.0388 | -63.8611
-16.5 | -1.495 | 0.02168 | -0.0373 | -68.9576
-16 | -1.4703 | 0.01991 | -0.0356 | -73.8473
-15.5 | -1.4446 | 0.0183 | -0.0338 | -78.9399
-15 | -1.412 | 0.01698 | -0.0327 | -83.1567
-14.5 | -1.3886 | 0.01587 | -0.0294 | -87.4984
-14 | -1.3634 | 0.01485 | -0.0261 | -91.8114
-13.5 | -1.3444 | 0.01386 | -0.0213 | -96.9986
-13 | -1.3174 | 0.01315 | -0.0171 | -100.1825
-12.5 | -1.2767 | 0.01253 | -0.0153 | -101.8915
-12 | -1.2322 | 0.01198 | -0.0141 | -102.8548
-11.5 | -1.1849 | 0.0115 | -0.0132 | -103.0348
-11 | -1.1358 | 0.01105 | -0.0126 | -102.7873
-10.5 | -1.0865 | 0.01055 | -0.012 | -102.9858
-10 | -1.0357 | 0.01009 | -0.0117 | -102.6462
-9.5 | -0.9832 | 0.00972 | -0.0115 | -101.1523
-9 | -0.9296 | 0.00938 | -0.0116 | -99.1045
-8.5 | -0.876 | 0.00901 | -0.0116 | -97.2253
-8 | -0.8215 | 0.00867 | -0.0117 | -94.752
-7 | -0.7105 | 0.00809 | -0.0123 | -87.8245
-6.5 | -0.6543 | 0.00783 | -0.0127 | -83.5632
-6 | -0.5978 | 0.00758 | -0.0131 | -78.8654
-5.5 | -0.5409 | 0.00734 | -0.0136 | -73.6921
-5 | -0.484 | 0.00707 | -0.014 | -68.4583
-4.5 | -0.4274 | 0.00675 | -0.0145 | -63.3185
-4 | -0.3704 | 0.0064 | -0.015 | -57.875
-3.5 | -0.3136 | 0.00603 | -0.0155 | -52.0066
-3 | -0.2569 | 0.00557 | -0.0161 | -46.1221
-2.5 | -0.2004 | 0.00506 | -0.0167 | -39.6047
-2 | -0.1439 | 0.00446 | -0.0173 | -32.2646
-1.5 | -0.0853 | 0.00425 | -0.0181 | -20.0706
-1 | -0.0256 | 0.0042 | -0.0189 | -6.0952
-0.5 | 0.0339 | 0.00417 | -0.0198 | 8.1295
0 | 0.0936 | 0.00416 | -0.0206 | 22.5
0.5 | 0.1532 | 0.00416 | -0.0214 | 36.8269
1 | 0.2128 | 0.0042 | -0.0223 | 50.6667
1.5 | 0.2721 | 0.00427 | -0.0231 | 63.7237
2 | 0.3315 | 0.00434 | -0.0239 | 76.3825
2.5 | 0.3894 | 0.0046 | -0.0245 | 84.6522
3 | 0.4435 | 0.00533 | -0.0247 | 83.2083
3.5 | 0.4983 | 0.0059 | -0.025 | 84.4576
4 | 0.5529 | 0.00645 | -0.0252 | 85.7209
4.5 | 0.6077 | 0.00692 | -0.0254 | 87.8179
5 | 0.6626 | 0.00734 | -0.0255 | 90.2725
5.5 | 0.7169 | 0.00778 | -0.0256 | 92.1465
6 | 0.7715 | 0.00813 | -0.0257 | 94.8954
6.5 | 0.8263 | 0.00844 | -0.0258 | 97.9028
7 | 0.8806 | 0.00876 | -0.0259 | 100.5251
7.5 | 0.9346 | 0.00906 | -0.0259 | 103.1567
8 | 0.9873 | 0.00943 | -0.0257 | 104.6978
8.5 | 1.0396 | 0.00978 | -0.0255 | 106.2986
9 | 1.0909 | 0.01015 | -0.0251 | 107.4778
9.5 | 1.1402 | 0.0106 | -0.0244 | 107.566
10 | 1.189 | 0.01102 | -0.0236 | 107.8947
10.5 | 1.2361 | 0.01147 | -0.0226 | 107.7681
11 | 1.28 | 0.012 | -0.021 | 106.6667
11.5 | 1.3186 | 0.01263 | -0.0186 | 104.4022
12 | 1.3462 | 0.01319 | -0.0142 | 102.0622
12.5 | 1.3751 | 0.0139 | -0.0105 | 98.9281
13 | 1.404 | 0.01476 | -0.0072 | 95.122
13.5 | 1.431 | 0.01576 | -0.0039 | 90.7995
14 | 1.4572 | 0.01682 | -0.001 | 86.635
14.5 | 1.4821 | 0.01833 | 0.0017 | 80.8565
15 | 1.5091 | 0.01984 | 0.0038 | 76.0635
15.5 | 1.5351 | 0.02151 | 0.0058 | 71.3668
16 | 1.5595 | 0.02338 | 0.0076 | 66.7023
16.5 | 1.5815 | 0.02552 | 0.0092 | 61.971
17 | 1.6014 | 0.02792 | 0.0107 | 57.3567
17.5 | 1.6198 | 0.03054 | 0.012 | 53.0386
18 | 1.6334 | 0.03374 | 0.0131 | 48.4114
18.5 | 1.6449 | 0.0373 | 0.0139 | 44.0992
19 | 1.6579 | 0.04091 | 0.0143 | 40.5255
19.5 | 1.6697 | 0.0448 | 0.0144 | 37.2701
20 | 1.681 | 0.04891 | 0.0141 | 34.3692

## 91. Re 7M Mach 0.10 (1)
BIGFOIL.COM POLAR EXPORT
NACA64-116 a=0.8
NACA64-116 a=0.8 |  |  |  | Cl Max: | 1.322 | at alpha= | 14 | deg
JavaFoil+Calcfoil stall+Eppler ext transition |  |  |  | L/D Max: | 97.337 | at alpha= | 6.5 | deg
Re: | 7000000 |  |  | Cd Min: | 0.00491 | at alpha= | -0.5 | deg
Mach: | 0.1 |  |  | Cl=0 at alpha= | -0.79032 | deg
|  |  |  | @ Cl=0.1, Cd= | 0.004941
|  |  |  | @ Cl=0.4, Cd= | 0.0050961
|  |  |  | @ Cl=0.6, Cd= | 0.006425
alpha (deg) | Cl | Cd | Cm | Cl/Cd
-19.5 | -0.932 | 0.13115 | 0.005 | -7.104
-19 | -0.971 | 0.10639 | 0.005 | -9.128
-18.5 | -1.023 | 0.07718 | 0.005 | -13.249
-18 | -1.06 | 0.06144 | 0.004 | -17.248
-17.5 | -1.09 | 0.0508 | 0.004 | -21.454
-17 | -1.114 | 0.04348 | 0.003 | -25.629
-16.5 | -1.139 | 0.03602 | 0.003 | -31.614
-16 | -1.153 | 0.03216 | 0.002 | -35.863
-15.5 | -1.166 | 0.02812 | 0.002 | -41.476
-15 | -1.176 | 0.02465 | 0.001 | -47.703
-14.5 | -1.179 | 0.02227 | 0.001 | -52.93
-14 | -1.177 | 0.02041 | 0 | -57.68
-13.5 | -1.171 | 0.01885 | 0 | -62.121
-13 | -1.161 | 0.01743 | -0.001 | -66.581
-12.5 | -1.146 | 0.01622 | -0.002 | -70.66
-12 | -1.128 | 0.01506 | -0.002 | -74.933
-11.5 | -1.106 | 0.01409 | -0.003 | -78.462
-11 | -1.08 | 0.01313 | -0.004 | -82.224
-10.5 | -1.049 | 0.01241 | -0.004 | -84.506
-10 | -1.015 | 0.01176 | -0.005 | -86.32
-9.5 | -0.977 | 0.01118 | -0.006 | -87.372
-9 | -0.936 | 0.01067 | -0.006 | -87.736
-8.5 | -0.891 | 0.01016 | -0.007 | -87.671
-8 | -0.846 | 0.00976 | -0.008 | -86.705
-7.5 | -0.794 | 0.00931 | -0.009 | -85.276
-7 | -0.74 | 0.0089 | -0.009 | -83.164
-6.5 | -0.685 | 0.0086 | -0.01 | -79.616
-6 | -0.628 | 0.00837 | -0.011 | -75.051
-5.5 | -0.57 | 0.00813 | -0.011 | -70.146
-5 | -0.512 | 0.00791 | -0.012 | -64.725
-4.5 | -0.452 | 0.00718 | -0.013 | -63.047
-4 | -0.393 | 0.0064 | -0.013 | -61.356
-3.5 | -0.332 | 0.00579 | -0.014 | -57.319
-3 | -0.271 | 0.00542 | -0.015 | -50.095
-2.5 | -0.21 | 0.005 | -0.016 | -42.036
-2 | -0.149 | 0.00498 | -0.016 | -29.912
-1.5 | -0.088 | 0.00495 | -0.017 | -17.71
-1 | -0.026 | 0.00494 | -0.018 | -5.267
-0.5 | 0.036 | 0.00491 | -0.018 | 7.244
0 | 0.097 | 0.00494 | -0.019 | 19.662
0.5 | 0.159 | 0.00496 | -0.02 | 32.013
1 | 0.22 | 0.005 | -0.02 | 44.091
1.5 | 0.282 | 0.00503 | -0.021 | 56.091
2 | 0.343 | 0.00504 | -0.022 | 68.088
2.5 | 0.404 | 0.0051 | -0.023 | 79.176
3 | 0.465 | 0.00517 | -0.023 | 89.836
3.5 | 0.525 | 0.0058 | -0.024 | 90.545
4 | 0.585 | 0.00624 | -0.025 | 93.866
4.5 | 0.645 | 0.00698 | -0.025 | 92.335
5 | 0.703 | 0.00803 | -0.026 | 87.579
5.5 | 0.761 | 0.00895 | -0.027 | 85.013
6 | 0.818 | 0.00939 | -0.027 | 87.16
6.5 | 0.87 | 0.00894 | -0.028 | 97.337
7 | 0.922 | 0.00997 | -0.029 | 92.449
7.5 | 0.972 | 0.01037 | -0.029 | 93.744
8 | 1.019 | 0.01079 | -0.03 | 94.413
8.5 | 1.064 | 0.01126 | -0.03 | 94.453
9 | 1.106 | 0.01177 | -0.031 | 93.901
9.5 | 1.144 | 0.01236 | -0.031 | 92.566
10 | 1.18 | 0.01303 | -0.032 | 90.538
10.5 | 1.211 | 0.01368 | -0.033 | 88.535
11 | 1.24 | 0.01447 | -0.033 | 85.645
11.5 | 1.264 | 0.01525 | -0.034 | 82.913
12 | 1.284 | 0.0162 | -0.034 | 79.245
12.5 | 1.3 | 0.01726 | -0.035 | 75.331
13 | 1.312 | 0.01845 | -0.035 | 71.089
13.5 | 1.319 | 0.01982 | -0.036 | 66.549
14 | 1.322 | 0.02139 | -0.036 | 61.801
14.5 | 1.318 | 0.02325 | -0.036 | 56.717
15 | 1.308 | 0.02511 | -0.037 | 52.084
15.5 | 1.294 | 0.02714 | -0.037 | 47.661
16 | 1.273 | 0.03032 | -0.037 | 41.977
16.5 | 1.247 | 0.03431 | -0.038 | 36.341
17 | 1.219 | 0.03823 | -0.038 | 31.894
17.5 | 1.189 | 0.04271 | -0.038 | 27.838
18 | 1.148 | 0.05187 | -0.037 | 22.131
18.5 | 1.11 | 0.06041 | -0.037 | 18.366
19 | 1.068 | 0.07124 | -0.037 | 14.989

## 92. Re 7M Mach 0.10 (2)
BIGFOIL.COM POLAR EXPORT
NACA64-116 a=0.8
NACA64-116 a=0.8 |  |  |  | Cl Max: | 1.6743 | at alpha= | 20 | deg
XFOIL ncrit=9 |  |  |  | L/D Max: | 107.394 | at alpha= | 10 | deg
Re: | 7000000 |  |  | Cd Min: | 0.05209 | at alpha= | 20 | deg
Mach: | 0.1 |  |  | Cl=0 at alpha= | -0.78512 | deg
|  |  |  | @ Cl=0.1, Cd= | 0.00416
|  |  |  | @ Cl=0.4, Cd= | 0.0047215
|  |  |  | @ Cl=0.6, Cd= | 0.0068623
alpha (deg) | Cl | Cd | Cm | Cl/Cd
-20 | -1.582 | 0.04699 | -0.0439 | -33.6667
-19.5 | -1.572 | 0.04273 | -0.0445 | -36.7891
-19 | -1.5636 | 0.0385 | -0.0448 | -40.613
-18.5 | -1.5595 | 0.03416 | -0.0445 | -45.6528
-18 | -1.546 | 0.03089 | -0.0438 | -50.0486
-17.5 | -1.5331 | 0.02774 | -0.0427 | -55.2668
-17 | -1.5143 | 0.0252 | -0.0415 | -60.0913
-16.5 | -1.494 | 0.02288 | -0.04 | -65.2972
-16 | -1.4699 | 0.02093 | -0.0384 | -70.2293
-15 | -1.4094 | 0.01761 | -0.0361 | -80.0341
-14.5 | -1.3884 | 0.01644 | -0.0324 | -84.4526
-14 | -1.3623 | 0.01533 | -0.0292 | -88.865
-13.5 | -1.3389 | 0.01429 | -0.0253 | -93.6949
-13 | -1.3201 | 0.01344 | -0.0197 | -98.2217
-12.5 | -1.2825 | 0.01275 | -0.0172 | -100.5882
-12 | -1.2389 | 0.01216 | -0.0156 | -101.8832
-11.5 | -1.192 | 0.01164 | -0.0145 | -102.4055
-11 | -1.143 | 0.01117 | -0.0137 | -102.3277
-10.5 | -1.093 | 0.0107 | -0.013 | -102.1495
-10 | -1.0424 | 0.0102 | -0.0125 | -102.1961
-9.5 | -0.9897 | 0.0098 | -0.0122 | -100.9898
-9 | -0.9358 | 0.00945 | -0.0121 | -99.0265
-8.5 | -0.8816 | 0.00908 | -0.0121 | -97.0925
-8 | -0.8269 | 0.00873 | -0.0122 | -94.7194
-7.5 | -0.7711 | 0.00845 | -0.0124 | -91.2544
-7 | -0.715 | 0.00814 | -0.0126 | -87.8378
-6.5 | -0.6585 | 0.00787 | -0.0129 | -83.6722
-6 | -0.6016 | 0.00762 | -0.0133 | -78.9501
-5.5 | -0.5443 | 0.00737 | -0.0138 | -73.8535
-5 | -0.4869 | 0.0071 | -0.0142 | -68.5775
-4.5 | -0.4299 | 0.00679 | -0.0147 | -63.3137
-4 | -0.3726 | 0.00643 | -0.0152 | -57.9471
-3.5 | -0.3154 | 0.00606 | -0.0157 | -52.0462
-3 | -0.2585 | 0.00559 | -0.0162 | -46.2433
-2.5 | -0.2016 | 0.00507 | -0.0168 | -39.7633
-2 | -0.1448 | 0.00447 | -0.0174 | -32.3937
-1.5 | -0.0858 | 0.00426 | -0.0182 | -20.1408
-1 | -0.0257 | 0.00421 | -0.019 | -6.1045
-0.5 | 0.0341 | 0.00417 | -0.0199 | 8.1775
0 | 0.0941 | 0.00416 | -0.0207 | 22.6202
0.5 | 0.1542 | 0.00416 | -0.0216 | 37.0673
1 | 0.2141 | 0.0042 | -0.0224 | 50.9762
1.5 | 0.2738 | 0.00428 | -0.0232 | 63.972
2 | 0.3336 | 0.00435 | -0.024 | 76.6897
2.5 | 0.3918 | 0.00461 | -0.0247 | 84.9892
3 | 0.4462 | 0.00535 | -0.0248 | 83.4019
3.5 | 0.5012 | 0.00593 | -0.0251 | 84.5194
4 | 0.5562 | 0.00648 | -0.0252 | 85.8333
4.5 | 0.6112 | 0.00696 | -0.0254 | 87.8161
5 | 0.6665 | 0.00738 | -0.0255 | 90.3117
5.5 | 0.7211 | 0.00782 | -0.0255 | 92.2123
6 | 0.7761 | 0.00816 | -0.0256 | 95.1103
6.5 | 0.8312 | 0.00848 | -0.0257 | 98.0189
7 | 0.8857 | 0.00882 | -0.0257 | 100.4195
7.5 | 0.9401 | 0.00912 | -0.0256 | 103.0811
8 | 0.9929 | 0.0095 | -0.0253 | 104.5158
8.5 | 1.0457 | 0.00985 | -0.025 | 106.1624
9 | 1.097 | 0.01024 | -0.0245 | 107.1289
9.5 | 1.1461 | 0.01072 | -0.0236 | 106.9123
10 | 1.1953 | 0.01113 | -0.0227 | 107.3944
10.5 | 1.2419 | 0.01161 | -0.0214 | 106.9681
11 | 1.2847 | 0.01219 | -0.0196 | 105.3897
11.5 | 1.3177 | 0.01278 | -0.0159 | 103.1064
12 | 1.3458 | 0.01344 | -0.0116 | 100.1339
12.5 | 1.3755 | 0.01423 | -0.0081 | 96.662
13 | 1.4043 | 0.01519 | -0.0048 | 92.449
13.5 | 1.4307 | 0.01629 | -0.0014 | 87.8269
14 | 1.4566 | 0.01752 | 0.0015 | 83.1393
14.5 | 1.4819 | 0.01912 | 0.0041 | 77.5052
15 | 1.5102 | 0.02066 | 0.0061 | 73.0978
15.5 | 1.5357 | 0.02249 | 0.0081 | 68.2837
16 | 1.559 | 0.02456 | 0.01 | 63.4772
16.5 | 1.5803 | 0.02687 | 0.0116 | 58.8128
17 | 1.5984 | 0.02954 | 0.0131 | 54.1097
17.5 | 1.6154 | 0.03247 | 0.0144 | 49.7505
18 | 1.6268 | 0.03605 | 0.0154 | 45.1262
18.5 | 1.6404 | 0.03964 | 0.016 | 41.3824
19 | 1.6539 | 0.04338 | 0.0162 | 38.1259
19.5 | 1.6649 | 0.04756 | 0.0161 | 35.0063
20 | 1.6743 | 0.05209 | 0.0157 | 32.1424

## 93. Re 7M Mach 0.25 (1)
BIGFOIL.COM POLAR EXPORT
NACA64-116 a=0.8
NACA64-116 a=0.8 |  |  |  | Cl Max: | 1.244 | at alpha= | 12 | deg
JavaFoil+Calcfoil stall+Eppler ext transition |  |  |  | L/D Max: | 93.393 | at alpha= | 4 | deg
Re: | 7000000 |  |  | Cd Min: | 0.00497 | at alpha= | -1.5 | deg
Mach: | 0.25 |  |  | Cl=0 at alpha= | -0.78906 | deg
|  |  |  | @ Cl=0.1, Cd= | 0.00499
|  |  |  | @ Cl=0.4, Cd= | 0.0051379
|  |  |  | @ Cl=0.6, Cd= | 0.0064318
alpha (deg) | Cl | Cd | Cm | Cl/Cd
-17.5 | -0.705 | 0.13372 | 0.003 | -5.272
-17 | -0.752 | 0.12332 | 0.002 | -6.095
-16.5 | -0.796 | 0.11239 | 0.002 | -7.082
-16 | -0.842 | 0.09755 | 0.002 | -8.635
-15.5 | -0.898 | 0.07606 | 0.002 | -11.805
-15 | -0.986 | 0.04107 | 0.001 | -24.016
-14.5 | -1.035 | 0.02997 | 0.001 | -34.522
-14 | -1.064 | 0.02521 | 0 | -42.188
-13.5 | -1.081 | 0.02254 | 0 | -47.976
-13 | -1.092 | 0.02021 | -0.001 | -54.022
-12.5 | -1.095 | 0.01847 | -0.002 | -59.289
-12 | -1.091 | 0.017 | -0.002 | -64.176
-11.5 | -1.081 | 0.01568 | -0.003 | -68.942
-11 | -1.065 | 0.01449 | -0.004 | -73.485
-10.5 | -1.042 | 0.01363 | -0.004 | -76.474
-10 | -1.015 | 0.01273 | -0.005 | -79.74
-9.5 | -0.982 | 0.01194 | -0.006 | -82.305
-9 | -0.945 | 0.01129 | -0.007 | -83.678
-8.5 | -0.901 | 0.01072 | -0.007 | -84.07
-8 | -0.856 | 0.01019 | -0.008 | -83.998
-7.5 | -0.811 | 0.00972 | -0.009 | -83.43
-7 | -0.757 | 0.00925 | -0.01 | -81.801
-6.5 | -0.701 | 0.00894 | -0.01 | -78.429
-6 | -0.644 | 0.00862 | -0.011 | -74.67
-5.5 | -0.585 | 0.00832 | -0.012 | -70.296
-5 | -0.525 | 0.00804 | -0.012 | -65.292
-4.5 | -0.465 | 0.00783 | -0.013 | -59.342
-4 | -0.403 | 0.00657 | -0.014 | -61.34
-3.5 | -0.341 | 0.00587 | -0.015 | -58.155
-3 | -0.279 | 0.00549 | -0.015 | -50.75
-2.5 | -0.216 | 0.00503 | -0.016 | -42.941
-2 | -0.153 | 0.00503 | -0.017 | -30.422
-1.5 | -0.09 | 0.00497 | -0.017 | -18.096
-1 | -0.027 | 0.00499 | -0.018 | -5.357
-0.5 | 0.037 | 0.00498 | -0.019 | 7.338
0 | 0.1 | 0.00499 | -0.02 | 19.997
0.5 | 0.163 | 0.00499 | -0.02 | 32.721
1 | 0.226 | 0.00502 | -0.021 | 45.108
1.5 | 0.29 | 0.00505 | -0.022 | 57.325
2 | 0.353 | 0.0051 | -0.022 | 69.239
2.5 | 0.415 | 0.00515 | -0.023 | 80.513
3 | 0.477 | 0.00522 | -0.024 | 91.477
3.5 | 0.54 | 0.00594 | -0.025 | 90.904
4 | 0.601 | 0.00644 | -0.025 | 93.393
4.5 | 0.662 | 0.00727 | -0.026 | 91.084
5 | 0.722 | 0.00892 | -0.027 | 80.931
5.5 | 0.781 | 0.00936 | -0.027 | 83.423
6 | 0.834 | 0.00954 | -0.028 | 87.477
6.5 | 0.888 | 0.00993 | -0.029 | 89.455
7 | 0.94 | 0.01039 | -0.029 | 90.484
7.5 | 0.99 | 0.01088 | -0.03 | 90.979
8 | 1.036 | 0.01136 | -0.03 | 91.13
8.5 | 1.078 | 0.01191 | -0.031 | 90.538
9 | 1.117 | 0.01251 | -0.032 | 89.264
9.5 | 1.151 | 0.01322 | -0.032 | 87.087
10 | 1.181 | 0.01397 | -0.033 | 84.54
10.5 | 1.206 | 0.01476 | -0.033 | 81.678
11 | 1.225 | 0.01571 | -0.034 | 77.941
11.5 | 1.237 | 0.01691 | -0.034 | 73.179
12 | 1.244 | 0.01813 | -0.035 | 68.609
12.5 | 1.244 | 0.01958 | -0.035 | 63.513
13 | 1.237 | 0.02122 | -0.036 | 58.289
13.5 | 1.222 | 0.02331 | -0.036 | 52.422
14 | 1.199 | 0.02593 | -0.036 | 46.232
14.5 | 1.167 | 0.02908 | -0.037 | 40.123
15 | 1.121 | 0.03342 | -0.037 | 33.533
15.5 | 1.064 | 0.04002 | -0.037 | 26.581
16 | 0.978 | 0.05999 | -0.035 | 16.303
16.5 | 0.894 | 0.08267 | -0.032 | 10.815
17 | 0.806 | 0.11492 | -0.028 | 7.014

## 94. Re 7M Mach 0.25 (2)
BIGFOIL.COM POLAR EXPORT
NACA64-116 a=0.8
NACA64-116 a=0.8 |  |  |  | Cl Max: | 1.6045 | at alpha= | 19.5 | deg
XFOIL ncrit=9 |  |  |  | L/D Max: | 104.592 | at alpha= | 8.5 | deg
Re: | 7000000 |  |  | Cd Min: | 0.07613 | at alpha= | -20 | deg
Mach: | 0.25 |  |  | Cl=0 at alpha= | -0.78376 | deg
|  |  |  | @ Cl=0.1, Cd= | 0.00419
|  |  |  | @ Cl=0.4, Cd= | 0.0046159
|  |  |  | @ Cl=0.6, Cd= | 0.0068689
alpha (deg) | Cl | Cd | Cm | Cl/Cd
-20 | -1.4501 | 0.07613 | -0.0441 | -19.0477
-19.5 | -1.4666 | 0.06702 | -0.0483 | -21.883
-19 | -1.4803 | 0.05875 | -0.0514 | -25.1966
-18.5 | -1.4891 | 0.05157 | -0.0535 | -28.8753
-18 | -1.4804 | 0.04647 | -0.0543 | -31.8571
-17.5 | -1.4827 | 0.04066 | -0.0547 | -36.4658
-17 | -1.4798 | 0.0357 | -0.0544 | -41.451
-16.5 | -1.4702 | 0.03165 | -0.0534 | -46.4518
-16 | -1.4548 | 0.02829 | -0.052 | -51.4245
-15.5 | -1.4359 | 0.02534 | -0.0503 | -56.6654
-14.5 | -1.3812 | 0.02069 | -0.0472 | -66.7569
-14 | -1.3584 | 0.01882 | -0.044 | -72.1785
-13.5 | -1.3318 | 0.01718 | -0.0408 | -77.5204
-13 | -1.303 | 0.01578 | -0.0375 | -82.5729
-12.5 | -1.2782 | 0.01445 | -0.0332 | -88.4567
-12 | -1.2575 | 0.01338 | -0.0275 | -93.9836
-11.5 | -1.2241 | 0.01265 | -0.0231 | -96.7668
-11 | -1.1784 | 0.01199 | -0.0208 | -98.2819
-10.5 | -1.1285 | 0.01143 | -0.0191 | -98.7314
-10 | -1.0764 | 0.01091 | -0.0178 | -98.6618
-9.5 | -1.0242 | 0.01033 | -0.0165 | -99.1481
-8.5 | -0.9128 | 0.00948 | -0.0152 | -96.2869
-8 | -0.8561 | 0.00907 | -0.0148 | -94.3881
-7.5 | -0.7986 | 0.0087 | -0.0146 | -91.7931
-7 | -0.74 | 0.00841 | -0.0145 | -87.9905
-6.5 | -0.6816 | 0.00807 | -0.0145 | -84.461
-6 | -0.6222 | 0.00781 | -0.0147 | -79.6671
-5.5 | -0.563 | 0.00753 | -0.0149 | -74.7676
-5 | -0.5033 | 0.00727 | -0.0153 | -69.2297
-4.5 | -0.444 | 0.00695 | -0.0156 | -63.8849
-4 | -0.3851 | 0.00656 | -0.0159 | -58.7043
-3.5 | -0.3259 | 0.00617 | -0.0164 | -52.8201
-2.5 | -0.2084 | 0.00514 | -0.0174 | -40.5447
-2 | -0.1501 | 0.00451 | -0.0179 | -33.2816
-1.5 | -0.0889 | 0.00428 | -0.0187 | -20.771
-1 | -0.0269 | 0.00425 | -0.0196 | -6.3294
-0.5 | 0.0353 | 0.0042 | -0.0205 | 8.4048
0 | 0.0973 | 0.00419 | -0.0213 | 23.222
0.5 | 0.1594 | 0.00419 | -0.0222 | 38.043
1 | 0.2216 | 0.00424 | -0.0231 | 52.2642
1.5 | 0.2833 | 0.00431 | -0.0239 | 65.7309
2 | 0.3453 | 0.00438 | -0.0247 | 78.8356
2.5 | 0.4056 | 0.00464 | -0.0253 | 87.4138
3 | 0.4613 | 0.00543 | -0.0254 | 84.954
3.5 | 0.5178 | 0.00604 | -0.0255 | 85.7285
4 | 0.5741 | 0.00665 | -0.0255 | 86.3308
4.5 | 0.6309 | 0.00713 | -0.0255 | 88.4853
5 | 0.6874 | 0.00761 | -0.0253 | 90.3285
5.5 | 0.7438 | 0.00805 | -0.0251 | 92.3975
6 | 0.8008 | 0.0084 | -0.025 | 95.3333
7 | 0.9142 | 0.00909 | -0.0244 | 100.5721
7.5 | 0.9695 | 0.00947 | -0.0238 | 102.3759
8 | 1.024 | 0.00987 | -0.023 | 103.7487
8.5 | 1.0773 | 0.0103 | -0.022 | 104.5922
9 | 1.1277 | 0.01082 | -0.0205 | 104.2237
9.5 | 1.1777 | 0.01129 | -0.0189 | 104.3136
10 | 1.2237 | 0.01185 | -0.0166 | 103.2658
10.5 | 1.2556 | 0.01249 | -0.0118 | 100.5284
11 | 1.2843 | 0.01331 | -0.0069 | 96.4914
11.5 | 1.3166 | 0.01423 | -0.0031 | 92.5228
12 | 1.3479 | 0.01533 | 0.0006 | 87.9256
12.5 | 1.3773 | 0.01665 | 0.0041 | 82.7207
13 | 1.4036 | 0.01826 | 0.0077 | 76.8675
13.5 | 1.4267 | 0.01995 | 0.0114 | 71.5138
14 | 1.4583 | 0.02173 | 0.0134 | 67.11
14.5 | 1.485 | 0.02387 | 0.0158 | 62.212
15 | 1.5084 | 0.02636 | 0.018 | 57.2231
15.5 | 1.5299 | 0.02913 | 0.02 | 52.5197
16 | 1.5462 | 0.03249 | 0.0218 | 47.59
16.5 | 1.5593 | 0.03632 | 0.0232 | 42.9323
17 | 1.5716 | 0.04046 | 0.0242 | 38.8433
17.5 | 1.5878 | 0.04447 | 0.0248 | 35.705
18 | 1.5952 | 0.04953 | 0.0248 | 32.2067
18.5 | 1.6006 | 0.05503 | 0.0244 | 29.086
19 | 1.6043 | 0.06103 | 0.0233 | 26.2871
19.5 | 1.6045 | 0.06767 | 0.0217 | 23.7107
20 | 1.5975 | 0.07554 | 0.019 | 21.1477

## 95. Re 7M Mach 0.50 (1)
BIGFOIL.COM POLAR EXPORT
NACA64-116 a=0.8
NACA64-116 a=0.8 |  |  |  | Cl Max: | 1.168 | at alpha= | 20 | deg
JavaFoil+Calcfoil stall+Eppler ext transition |  |  |  | L/D Max: | 97.302 | at alpha= | 3 | deg
Re: | 7000000 |  |  | Cd Min: | 0.00511 | at alpha= | -0.5 | deg
Mach: | 0.5 |  |  | Cl=0 at alpha= | -0.78873 | deg
|  |  |  | @ Cl=0.1, Cd= | 0.0051432
|  |  |  | @ Cl=0.4, Cd= | 0.0052958
|  |  |  | @ Cl=0.6, Cd= | 0.006451
alpha (deg) | Cl | Cd | Cm | Cl/Cd
-20 | -1.072 | 0.15174 | 0.005 | -7.062
-19.5 | -1.044 | 0.14833 | 0.005 | -7.04
-19 | -1.027 | 0.14262 | 0.005 | -7.199
-18.5 | -0.997 | 0.13657 | 0.004 | -7.301
-18 | -0.964 | 0.13306 | 0.004 | -7.243
-17.5 | -0.933 | 0.13032 | 0.003 | -7.161
-17 | -0.908 | 0.13479 | 0.003 | -6.74
-16.5 | -0.883 | 0.12227 | 0.002 | -7.223
-16 | -0.852 | 0.11773 | 0.002 | -7.234
-15.5 | -0.822 | 0.11335 | 0.001 | -7.25
-15 | -0.794 | 0.11002 | 0.001 | -7.221
-14.5 | -0.77 | 0.10556 | 0.001 | -7.296
-14 | -0.739 | 0.10151 | 0 | -7.28
-13.5 | -0.712 | 0.09293 | 0 | -7.665
-13 | -0.686 | 0.08569 | -0.001 | -8.009
-12.5 | -0.656 | 0.09005 | -0.001 | -7.288
-12 | -0.629 | 0.08239 | -0.002 | -7.638
-11.5 | -0.606 | 0.07313 | -0.002 | -8.287
-11 | -0.666 | 0.02367 | -0.004 | -28.128
-10.5 | -0.544 | 0.07395 | -0.003 | -7.358
-10 | -0.517 | 0.06643 | -0.003 | -7.783
-9.5 | -0.575 | 0.01953 | -0.006 | -29.417
-9 | -0.78 | 0.01695 | -0.007 | -46.033
-8.5 | -0.854 | 0.01478 | -0.008 | -57.755
-8 | -0.857 | 0.01349 | -0.009 | -63.502
-7.5 | -0.834 | 0.01237 | -0.01 | -67.408
-7 | -0.796 | 0.01191 | -0.01 | -66.825
-6.5 | -0.751 | 0.01072 | -0.011 | -70.014
-6 | -0.698 | 0.01007 | -0.012 | -69.301
-5.5 | -0.641 | 0.00959 | -0.013 | -66.796
-5 | -0.582 | 0.00913 | -0.014 | -63.775
-4.5 | -0.517 | 0.00869 | -0.015 | -59.439
-4 | -0.449 | 0.00776 | -0.015 | -57.845
-3.5 | -0.381 | 0.00649 | -0.016 | -58.594
-3 | -0.311 | 0.00587 | -0.017 | -52.98
-2.5 | -0.241 | 0.00521 | -0.018 | -46.294
-2 | -0.171 | 0.00514 | -0.019 | -33.234
-1.5 | -0.101 | 0.00512 | -0.019 | -19.659
-1 | -0.03 | 0.00512 | -0.02 | -5.832
-0.5 | 0.041 | 0.00511 | -0.021 | 7.994
0 | 0.112 | 0.00515 | -0.022 | 21.674
0.5 | 0.182 | 0.00513 | -0.023 | 35.586
1 | 0.253 | 0.00518 | -0.024 | 48.908
1.5 | 0.324 | 0.00523 | -0.024 | 61.968
2 | 0.395 | 0.00529 | -0.025 | 74.561
2.5 | 0.464 | 0.00537 | -0.026 | 86.388
3 | 0.533 | 0.00548 | -0.027 | 97.302
3.5 | 0.602 | 0.00648 | -0.028 | 92.9
4 | 0.67 | 0.00743 | -0.028 | 90.086
4.5 | 0.73 | 0.00893 | -0.029 | 81.797
5 | 0.79 | 0.01018 | -0.03 | 77.668
5.5 | 0.85 | 0.01072 | -0.03 | 79.264
6 | 0.906 | 0.01135 | -0.031 | 79.801
6.5 | 0.957 | 0.01205 | -0.032 | 79.409
7 | 1.002 | 0.01288 | -0.032 | 77.765
7.5 | 1.036 | 0.01376 | -0.033 | 75.251
8 | 1.049 | 0.01488 | -0.033 | 70.487
8.5 | 1.028 | 0.01628 | -0.034 | 63.171
9 | 0.892 | 0.01892 | -0.035 | 47.142
9.5 | 0.684 | 0.01943 | -0.035 | 35.227
10 | 0.704 | 0.02412 | -0.035 | 29.174
10.5 | 0.631 | 0.0719 | -0.02 | 8.771
11 | 0.774 | 0.02352 | -0.037 | 32.925
11.5 | 0.79 | 0.02979 | -0.037 | 26.528
12 | 0.717 | 0.08159 | -0.023 | 8.784
12.5 | 0.741 | 0.09024 | -0.022 | 8.212
13 | 0.769 | 0.08808 | -0.023 | 8.732
13.5 | 0.795 | 0.09533 | -0.023 | 8.341
14 | 0.824 | 0.10286 | -0.024 | 8.008
14.5 | 0.855 | 0.10813 | -0.026 | 7.91
15 | 0.876 | 0.11173 | -0.024 | 7.843
15.5 | 0.906 | 0.11494 | -0.026 | 7.881
16 | 0.938 | 0.1187 | -0.028 | 7.906
16.5 | 0.969 | 0.12302 | -0.029 | 7.876
17 | 0.987 | 0.12765 | -0.027 | 7.728
17.5 | 1.017 | 0.13099 | -0.029 | 7.766
18 | 1.054 | 0.13248 | -0.032 | 7.956
18.5 | 1.081 | 0.14092 | -0.032 | 7.674
19 | 1.096 | 0.14539 | -0.03 | 7.54
19.5 | 1.127 | 0.14909 | -0.031 | 7.559
20 | 1.168 | 0.14478 | -0.035 | 8.067

## 96. Re 7M Mach 0.50 (2)
BIGFOIL.COM POLAR EXPORT
NACA64-116 a=0.8
NACA64-116 a=0.8 |  |  |  | Cl Max: | 1.2118 | at alpha= | 10.5 | deg
XFOIL ncrit=9 |  |  |  | L/D Max: | 98.1971 | at alpha= | 2.5 | deg
Re: | 7000000 |  |  | Cd Min: | 0.12768 | at alpha= | 15.5 | deg
Mach: | 0.5 |  |  | Cl=0 at alpha= | -99 | deg
|  |  |  | @ Cl=0.1, Cd= | 0.00432
|  |  |  | @ Cl=0.4, Cd= | 0.0045651
|  |  |  | @ Cl=0.6, Cd= | 0.006707
alpha (deg) | Cl | Cd | Cm | Cl/Cd
0 | 0.1116 | 0.00432 | -0.024 | 25.8333
0.5 | 0.1832 | 0.00437 | -0.025 | 41.9222
1 | 0.2551 | 0.00439 | -0.026 | 58.1093
1.5 | 0.3267 | 0.00445 | -0.0268 | 73.4157
2 | 0.3983 | 0.00456 | -0.0276 | 87.3465
2.5 | 0.4684 | 0.00477 | -0.0282 | 98.1971
3 | 0.529 | 0.00577 | -0.0274 | 91.6811
4 | 0.651 | 0.00738 | -0.0254 | 88.2114
4.5 | 0.712 | 0.00804 | -0.024 | 88.5572
5 | 0.7729 | 0.00866 | -0.0223 | 89.2494
5.5 | 0.8361 | 0.0091 | -0.0206 | 91.8791
6 | 0.8972 | 0.00959 | -0.0184 | 93.5558
6.5 | 0.9559 | 0.01012 | -0.0156 | 94.4565
7 | 1.0046 | 0.01073 | -0.0109 | 93.6253
7.5 | 1.0403 | 0.01153 | -0.0043 | 90.2255
8 | 1.0782 | 0.01266 | 0.0013 | 85.1659
8.5 | 1.1152 | 0.01409 | 0.0066 | 79.1483
9 | 1.1504 | 0.01585 | 0.0118 | 72.5804
9.5 | 1.1813 | 0.01805 | 0.017 | 65.446
10 | 1.201 | 0.02107 | 0.0222 | 57.0005
10.5 | 1.2118 | 0.02487 | 0.0273 | 48.7254
11 | 1.2032 | 0.03012 | 0.0318 | 39.9469
11.5 | 1.1851 | 0.03661 | 0.035 | 32.3709
12 | 1.1607 | 0.04439 | 0.0361 | 26.1478
12.5 | 1.1337 | 0.0534 | 0.035 | 21.2303
13 | 1.1042 | 0.06376 | 0.0314 | 17.3181
13.5 | 1.0773 | 0.07502 | 0.0261 | 14.3602
14 | 1.049 | 0.08768 | 0.0186 | 11.964
15 | 1.0044 | 0.1139 | 0.0018 | 8.8183
15.5 | 0.9857 | 0.12768 | -0.0073 | 7.7201

## 97. Re 8M Mach 0.00 (1)
BIGFOIL.COM POLAR EXPORT
NACA64-116 a=0.8
NACA64-116 a=0.8 |  |  |  | Cl Max: | 1.338 | at alpha= | 14 | deg
JavaFoil+Calcfoil stall+Eppler ext transition |  |  |  | L/D Max: | 97.456 | at alpha= | 8.5 | deg
Re: | 8000000 |  |  | Cd Min: | 0.00483 | at alpha= | -0.5 | deg
Mach: | 0 |  |  | Cl=0 at alpha= | -0.78688 | deg
|  |  |  | @ Cl=0.1, Cd= | 0.0048605
|  |  |  | @ Cl=0.4, Cd= | 0.005029
|  |  |  | @ Cl=0.6, Cd= | 0.006649
alpha (deg) | Cl | Cd | Cm | Cl/Cd
-20 | -0.978 | 0.11823 | 0.005 | -8.269
-19.5 | -1.004 | 0.10506 | 0.005 | -9.558
-19 | -1.062 | 0.07018 | 0.005 | -15.134
-18.5 | -1.093 | 0.05768 | 0.005 | -18.948
-18 | -1.117 | 0.04971 | 0.005 | -22.471
-17.5 | -1.139 | 0.043 | 0.004 | -26.479
-17 | -1.157 | 0.03781 | 0.004 | -30.586
-16.5 | -1.174 | 0.03246 | 0.003 | -36.158
-16 | -1.184 | 0.02918 | 0.002 | -40.581
-15.5 | -1.192 | 0.02589 | 0.002 | -46.064
-15 | -1.197 | 0.02308 | 0.001 | -51.876
-14.5 | -1.197 | 0.02095 | 0.001 | -57.121
-14 | -1.192 | 0.01924 | 0 | -61.95
-13.5 | -1.183 | 0.0179 | 0 | -66.061
-13 | -1.171 | 0.01649 | -0.001 | -71.008
-12.5 | -1.155 | 0.01531 | -0.002 | -75.433
-12 | -1.134 | 0.01444 | -0.002 | -78.536
-11.5 | -1.11 | 0.01344 | -0.003 | -82.575
-11 | -1.082 | 0.01258 | -0.004 | -86.042
-10.5 | -1.051 | 0.01187 | -0.004 | -88.527
-10 | -1.016 | 0.0113 | -0.005 | -89.879
-9.5 | -0.977 | 0.01079 | -0.006 | -90.578
-9 | -0.935 | 0.01032 | -0.006 | -90.607
-8.5 | -0.894 | 0.00984 | -0.007 | -90.812
-8 | -0.843 | 0.00937 | -0.008 | -90.016
-7.5 | -0.791 | 0.00906 | -0.009 | -87.264
-7 | -0.737 | 0.00871 | -0.009 | -84.63
-6.5 | -0.682 | 0.00839 | -0.01 | -81.205
-6 | -0.625 | 0.00814 | -0.011 | -76.821
-5.5 | -0.568 | 0.00792 | -0.011 | -71.695
-5 | -0.509 | 0.00767 | -0.012 | -66.371
-4.5 | -0.45 | 0.00706 | -0.013 | -63.755
-4 | -0.391 | 0.00663 | -0.013 | -58.888
-3.5 | -0.33 | 0.00589 | -0.014 | -56.119
-3 | -0.27 | 0.00551 | -0.015 | -48.989
-2.5 | -0.209 | 0.00493 | -0.015 | -42.438
-2 | -0.148 | 0.00491 | -0.016 | -30.16
-1.5 | -0.087 | 0.00492 | -0.017 | -17.717
-1 | -0.026 | 0.00486 | -0.018 | -5.321
-0.5 | 0.035 | 0.00483 | -0.018 | 7.327
0 | 0.097 | 0.00486 | -0.019 | 19.91
0.5 | 0.158 | 0.00487 | -0.02 | 32.461
1 | 0.219 | 0.00491 | -0.02 | 44.636
1.5 | 0.281 | 0.00494 | -0.021 | 56.817
2 | 0.342 | 0.005 | -0.022 | 68.282
2.5 | 0.402 | 0.00503 | -0.022 | 79.921
3 | 0.462 | 0.00553 | -0.023 | 83.664
3.5 | 0.523 | 0.00591 | -0.024 | 88.501
4 | 0.582 | 0.00643 | -0.025 | 90.619
4.5 | 0.642 | 0.00716 | -0.025 | 89.633
5 | 0.7 | 0.00844 | -0.026 | 82.959
5.5 | 0.758 | 0.00876 | -0.027 | 86.467
6 | 0.814 | 0.00911 | -0.027 | 89.451
6.5 | 0.87 | 0.00949 | -0.028 | 91.716
7 | 0.92 | 0.00968 | -0.028 | 94.97
7.5 | 0.969 | 0.01005 | -0.029 | 96.419
8 | 1.017 | 0.01047 | -0.03 | 97.137
8.5 | 1.062 | 0.0109 | -0.03 | 97.456
9 | 1.104 | 0.01137 | -0.031 | 97.08
9.5 | 1.144 | 0.01193 | -0.031 | 95.878
10 | 1.179 | 0.01256 | -0.032 | 93.943
10.5 | 1.213 | 0.01318 | -0.032 | 92.019
11 | 1.242 | 0.01389 | -0.033 | 89.399
11.5 | 1.268 | 0.01463 | -0.034 | 86.687
12 | 1.29 | 0.0155 | -0.034 | 83.182
12.5 | 1.308 | 0.01649 | -0.035 | 79.286
13 | 1.322 | 0.01761 | -0.035 | 75.049
13.5 | 1.332 | 0.01883 | -0.035 | 70.719
14 | 1.338 | 0.02023 | -0.036 | 66.113
14.5 | 1.338 | 0.02189 | -0.036 | 61.13
15 | 1.331 | 0.02356 | -0.037 | 56.512
15.5 | 1.321 | 0.02535 | -0.037 | 52.126
16 | 1.305 | 0.02806 | -0.037 | 46.504
16.5 | 1.285 | 0.03137 | -0.038 | 40.955
17 | 1.263 | 0.03454 | -0.038 | 36.557
17.5 | 1.238 | 0.03807 | -0.038 | 32.512
18 | 1.205 | 0.04467 | -0.038 | 26.977
18.5 | 1.174 | 0.05053 | -0.038 | 23.225
19 | 1.14 | 0.05768 | -0.038 | 19.761

## 98. Re 8M Mach 0.00 (2)
BIGFOIL.COM POLAR EXPORT
NACA64-116 a=0.8
NACA64-116 a=0.8 |  |  |  | Cl Max: | 1.7023 | at alpha= | 20 | deg
XFOIL ncrit=9 |  |  |  | L/D Max: | 111.06 | at alpha= | 10 | deg
Re: | 8000000 |  |  | Cd Min: | 0.04656 | at alpha= | 20 | deg
Mach: | 0 |  |  | Cl=0 at alpha= | -0.78524 | deg
|  |  |  | @ Cl=0.1, Cd= | 0.0040832
|  |  |  | @ Cl=0.4, Cd= | 0.004915
|  |  |  | @ Cl=0.6, Cd= | 0.0067685
alpha (deg) | Cl | Cd | Cm | Cl/Cd
-20 | -1.6165 | 0.04112 | -0.0425 | -39.3118
-19.5 | -1.6033 | 0.03753 | -0.0426 | -42.7205
-19 | -1.5915 | 0.03398 | -0.0425 | -46.8364
-18.5 | -1.5807 | 0.0306 | -0.0418 | -51.6569
-18 | -1.5658 | 0.0277 | -0.0409 | -56.5271
-17.5 | -1.5509 | 0.02495 | -0.0395 | -62.1603
-17 | -1.5309 | 0.0227 | -0.0381 | -67.4405
-16.5 | -1.5095 | 0.02066 | -0.0364 | -73.0639
-16 | -1.4846 | 0.01896 | -0.0347 | -78.3017
-15.5 | -1.4589 | 0.01743 | -0.0326 | -83.7005
-15 | -1.43 | 0.01628 | -0.0307 | -87.8378
-14.5 | -1.4048 | 0.0152 | -0.0276 | -92.4211
-14 | -1.3796 | 0.01428 | -0.024 | -96.6106
-13.5 | -1.3574 | 0.01354 | -0.0192 | -100.2511
-13 | -1.3244 | 0.01284 | -0.0161 | -103.1464
-12.5 | -1.2831 | 0.0122 | -0.0144 | -105.1721
-12 | -1.2379 | 0.01165 | -0.0132 | -106.2575
-11.5 | -1.1901 | 0.01118 | -0.0125 | -106.449
-11 | -1.1404 | 0.01074 | -0.012 | -106.1825
-10.5 | -1.0895 | 0.01034 | -0.0116 | -105.3675
-10 | -1.0387 | 0.00986 | -0.0112 | -105.3448
-9.5 | -0.9861 | 0.00947 | -0.0111 | -104.1288
-8.5 | -0.8779 | 0.00883 | -0.0113 | -99.4224
-8 | -0.8235 | 0.00848 | -0.0115 | -97.1108
-7.5 | -0.7679 | 0.0082 | -0.0118 | -93.6463
-7 | -0.7119 | 0.00793 | -0.0121 | -89.773
-6.5 | -0.6557 | 0.00767 | -0.0125 | -85.4889
-6 | -0.5989 | 0.00743 | -0.0129 | -80.6057
-5.5 | -0.5419 | 0.0072 | -0.0134 | -75.2639
-5 | -0.4848 | 0.00695 | -0.0139 | -69.7554
-4.5 | -0.4278 | 0.00665 | -0.0144 | -64.3308
-4 | -0.3709 | 0.00632 | -0.0149 | -58.6867
-3.5 | -0.3136 | 0.00599 | -0.0155 | -52.3539
-2.5 | -0.1996 | 0.00512 | -0.0167 | -38.9844
-2 | -0.1429 | 0.0046 | -0.0173 | -31.0652
-1.5 | -0.0852 | 0.00416 | -0.0181 | -20.4808
-1 | -0.0256 | 0.00413 | -0.0189 | -6.1985
-0.5 | 0.034 | 0.00407 | -0.0198 | 8.3538
0 | 0.0936 | 0.00408 | -0.0206 | 22.9412
0.5 | 0.1532 | 0.00411 | -0.0215 | 37.2749
1 | 0.2128 | 0.00414 | -0.0223 | 51.401
1.5 | 0.2721 | 0.00421 | -0.0231 | 64.6318
2 | 0.3315 | 0.00429 | -0.0239 | 77.2727
2.5 | 0.3878 | 0.00477 | -0.0244 | 81.2998
3 | 0.4425 | 0.00542 | -0.0247 | 81.6421
3.5 | 0.4979 | 0.00592 | -0.025 | 84.1047
4 | 0.553 | 0.00642 | -0.0252 | 86.1371
4.5 | 0.6083 | 0.00683 | -0.0255 | 89.063
5 | 0.6633 | 0.00726 | -0.0256 | 91.3636
5.5 | 0.718 | 0.00765 | -0.0258 | 93.8562
6 | 0.7733 | 0.00796 | -0.026 | 97.1482
6.5 | 0.8283 | 0.00826 | -0.0261 | 100.2785
7 | 0.8827 | 0.00857 | -0.0262 | 102.9988
7.5 | 0.937 | 0.00887 | -0.0263 | 105.637
8 | 0.9899 | 0.00923 | -0.0261 | 107.2481
8.5 | 1.0429 | 0.00954 | -0.026 | 109.3187
9 | 1.0943 | 0.00993 | -0.0256 | 110.2014
9.5 | 1.1442 | 0.01036 | -0.025 | 110.444
10 | 1.1939 | 0.01075 | -0.0244 | 111.0605
10.5 | 1.2414 | 0.0112 | -0.0234 | 110.8393
11 | 1.2857 | 0.01174 | -0.0219 | 109.5145
11.5 | 1.3279 | 0.01227 | -0.0201 | 108.2233
12 | 1.3607 | 0.01278 | -0.0165 | 106.471
12.5 | 1.3876 | 0.01345 | -0.0123 | 103.1673
13 | 1.4156 | 0.01429 | -0.0087 | 99.0623
13.5 | 1.4423 | 0.0153 | -0.0053 | 94.268
14 | 1.4641 | 0.01644 | -0.0015 | 89.0572
14.5 | 1.4944 | 0.01759 | 0.0006 | 84.9574
15 | 1.5225 | 0.01898 | 0.0027 | 80.216
15.5 | 1.5491 | 0.02056 | 0.0048 | 75.3453
16 | 1.5729 | 0.02241 | 0.0067 | 70.1874
16.5 | 1.5949 | 0.02449 | 0.0085 | 65.1245
17 | 1.6145 | 0.02684 | 0.0102 | 60.1528
17.5 | 1.6319 | 0.02949 | 0.0116 | 55.3374
18 | 1.6454 | 0.03262 | 0.0129 | 50.4414
18.5 | 1.6624 | 0.03562 | 0.0137 | 46.6704
19 | 1.6763 | 0.03907 | 0.0142 | 42.905
19.5 | 1.6897 | 0.04271 | 0.0144 | 39.5622
20 | 1.7023 | 0.04656 | 0.0143 | 36.5614

## 99. Re 8M Mach 0.10 (1)
BIGFOIL.COM POLAR EXPORT
NACA64-116 a=0.8
NACA64-116 a=0.8 |  |  |  | Cl Max: | 1.323 | at alpha= | 14 | deg
JavaFoil+Calcfoil stall+Eppler ext transition |  |  |  | L/D Max: | 96.854 | at alpha= | 8.5 | deg
Re: | 8000000 |  |  | Cd Min: | 0.00485 | at alpha= | -1 | deg
Mach: | 0.1 |  |  | Cl=0 at alpha= | -0.79032 | deg
|  |  |  | @ Cl=0.1, Cd= | 0.0048519
|  |  |  | @ Cl=0.4, Cd= | 0.0050367
|  |  |  | @ Cl=0.6, Cd= | 0.00666
alpha (deg) | Cl | Cd | Cm | Cl/Cd
-19.5 | -0.936 | 0.12698 | 0.005 | -7.367
-19 | -0.983 | 0.09582 | 0.005 | -10.261
-18.5 | -1.032 | 0.07056 | 0.005 | -14.625
-18 | -1.067 | 0.0569 | 0.004 | -18.749
-17.5 | -1.09 | 0.0507 | 0.004 | -21.492
-17 | -1.119 | 0.04111 | 0.004 | -27.217
-16.5 | -1.142 | 0.03439 | 0.003 | -33.213
-16 | -1.156 | 0.03081 | 0.002 | -37.539
-15.5 | -1.169 | 0.02704 | 0.002 | -43.226
-15 | -1.178 | 0.02389 | 0.001 | -49.29
-14.5 | -1.181 | 0.02153 | 0.001 | -54.857
-14 | -1.179 | 0.01977 | 0 | -59.632
-13.5 | -1.172 | 0.01834 | 0 | -63.943
-13 | -1.163 | 0.01688 | -0.001 | -68.891
-12.5 | -1.148 | 0.0157 | -0.002 | -73.154
-12 | -1.13 | 0.01471 | -0.002 | -76.786
-11.5 | -1.108 | 0.01367 | -0.003 | -80.999
-11 | -1.081 | 0.01289 | -0.004 | -83.879
-10.5 | -1.051 | 0.0121 | -0.004 | -86.849
-10 | -1.016 | 0.01144 | -0.005 | -88.829
-9.5 | -0.979 | 0.01091 | -0.006 | -89.667
-9 | -0.937 | 0.01041 | -0.006 | -89.989
-8.5 | -0.893 | 0.00933 | -0.007 | -95.695
-8 | -0.846 | 0.00952 | -0.008 | -88.893
-7.5 | -0.794 | 0.00909 | -0.009 | -87.386
-7 | -0.74 | 0.0088 | -0.009 | -84.066
-6.5 | -0.685 | 0.00846 | -0.01 | -80.917
-6 | -0.628 | 0.00822 | -0.011 | -76.393
-5.5 | -0.57 | 0.00798 | -0.011 | -71.521
-5 | -0.512 | 0.00775 | -0.012 | -66.036
-4.5 | -0.453 | 0.00739 | -0.013 | -61.251
-4 | -0.393 | 0.00663 | -0.013 | -59.184
-3.5 | -0.332 | 0.00589 | -0.014 | -56.385
-3 | -0.271 | 0.0055 | -0.015 | -49.299
-2.5 | -0.21 | 0.00495 | -0.016 | -42.478
-2 | -0.149 | 0.0049 | -0.016 | -30.38
-1.5 | -0.088 | 0.0049 | -0.017 | -17.859
-1 | -0.026 | 0.00485 | -0.018 | -5.36
-0.5 | 0.036 | 0.00488 | -0.018 | 7.296
0 | 0.097 | 0.00485 | -0.019 | 20.059
0.5 | 0.159 | 0.00489 | -0.02 | 32.439
1 | 0.22 | 0.0049 | -0.02 | 44.959
1.5 | 0.282 | 0.00496 | -0.021 | 56.844
2 | 0.343 | 0.00499 | -0.022 | 68.766
2.5 | 0.404 | 0.00504 | -0.023 | 80.081
3 | 0.465 | 0.00555 | -0.023 | 83.791
3.5 | 0.525 | 0.00593 | -0.024 | 88.647
4 | 0.585 | 0.00645 | -0.025 | 90.7
4.5 | 0.645 | 0.00729 | -0.025 | 88.472
5 | 0.703 | 0.00845 | -0.026 | 83.288
5.5 | 0.761 | 0.00877 | -0.027 | 86.794
6 | 0.818 | 0.00912 | -0.027 | 89.745
6.5 | 0.874 | 0.00959 | -0.028 | 91.176
7 | 0.923 | 0.00975 | -0.029 | 94.703
7.5 | 0.973 | 0.01015 | -0.029 | 95.846
8 | 1.02 | 0.01056 | -0.03 | 96.57
8.5 | 1.065 | 0.01099 | -0.03 | 96.854
9 | 1.107 | 0.0115 | -0.031 | 96.199
9.5 | 1.145 | 0.01205 | -0.031 | 95.023
10 | 1.181 | 0.01271 | -0.032 | 92.929
10.5 | 1.213 | 0.01335 | -0.033 | 90.849
11 | 1.241 | 0.01409 | -0.033 | 88.074
11.5 | 1.265 | 0.01485 | -0.034 | 85.22
12 | 1.286 | 0.01576 | -0.034 | 81.573
12.5 | 1.301 | 0.01693 | -0.035 | 76.863
13 | 1.313 | 0.01807 | -0.035 | 72.652
13.5 | 1.32 | 0.01936 | -0.036 | 68.193
14 | 1.323 | 0.02097 | -0.036 | 63.095
14.5 | 1.32 | 0.02252 | -0.036 | 58.63
15 | 1.31 | 0.0243 | -0.037 | 53.916
15.5 | 1.296 | 0.02623 | -0.037 | 49.403
16 | 1.275 | 0.02926 | -0.037 | 43.582
16.5 | 1.25 | 0.033 | -0.038 | 37.87
17 | 1.223 | 0.03664 | -0.038 | 33.365
17.5 | 1.193 | 0.04081 | -0.038 | 29.223
18 | 1.153 | 0.04907 | -0.038 | 23.495
18.5 | 1.115 | 0.05665 | -0.038 | 19.686
19 | 1.075 | 0.06631 | -0.037 | 16.212

## 100. Re 8M Mach 0.10 (2)
BIGFOIL.COM POLAR EXPORT
NACA64-116 a=0.8
NACA64-116 a=0.8 |  |  |  | Cl Max: | 1.6961 | at alpha= | 20 | deg
XFOIL ncrit=9 |  |  |  | L/D Max: | 110.534 | at alpha= | 10 | deg
Re: | 8000000 |  |  | Cd Min: | 0.04965 | at alpha= | 20 | deg
Mach: | 0.1 |  |  | Cl=0 at alpha= | -0.785 | deg
|  |  |  | @ Cl=0.1, Cd= | 0.0040829
|  |  |  | @ Cl=0.4, Cd= | 0.0048976
|  |  |  | @ Cl=0.6, Cd= | 0.0067695
alpha (deg) | Cl | Cd | Cm | Cl/Cd
-20 | -1.6079 | 0.04427 | -0.0445 | -36.3203
-19.5 | -1.5965 | 0.04027 | -0.0448 | -39.6449
-19 | -1.5867 | 0.03631 | -0.0448 | -43.6987
-18.5 | -1.5719 | 0.03301 | -0.0444 | -47.6189
-18 | -1.5584 | 0.02981 | -0.0437 | -52.2778
-17.5 | -1.5463 | 0.02668 | -0.0424 | -57.9573
-17 | -1.5283 | 0.02412 | -0.041 | -63.3624
-16.5 | -1.5082 | 0.02185 | -0.0393 | -69.0252
-16 | -1.4844 | 0.01996 | -0.0375 | -74.3687
-15.5 | -1.4593 | 0.01825 | -0.0355 | -79.9616
-15 | -1.4296 | 0.01694 | -0.0337 | -84.392
-14.5 | -1.4045 | 0.01573 | -0.0307 | -89.288
-14 | -1.3786 | 0.01469 | -0.0273 | -93.8462
-13.5 | -1.3542 | 0.01382 | -0.0231 | -97.9884
-13 | -1.3284 | 0.01315 | -0.0185 | -101.019
-12.5 | -1.2893 | 0.01243 | -0.0162 | -103.7249
-12 | -1.245 | 0.01183 | -0.0148 | -105.2409
-11.5 | -1.1975 | 0.01132 | -0.0137 | -105.7862
-11 | -1.1479 | 0.01086 | -0.013 | -105.6998
-10.5 | -1.0966 | 0.01046 | -0.0125 | -104.8375
-10 | -1.0455 | 0.00997 | -0.0121 | -104.8646
-9.5 | -0.9927 | 0.00955 | -0.0118 | -103.9476
-9 | -0.9386 | 0.00921 | -0.0118 | -101.911
-8.5 | -0.8836 | 0.0089 | -0.0118 | -99.2809
-8 | -0.8289 | 0.00854 | -0.0119 | -97.0609
-7.5 | -0.7729 | 0.00824 | -0.0121 | -93.7985
-7 | -0.7165 | 0.00798 | -0.0124 | -89.787
-6.5 | -0.66 | 0.0077 | -0.0127 | -85.7143
-6 | -0.6027 | 0.00747 | -0.0132 | -80.6827
-5.5 | -0.5453 | 0.00723 | -0.0136 | -75.4219
-5 | -0.4877 | 0.00698 | -0.0141 | -69.8711
-4.5 | -0.4304 | 0.00667 | -0.0146 | -64.5277
-4 | -0.3732 | 0.00634 | -0.0151 | -58.8644
-3.5 | -0.3154 | 0.00601 | -0.0157 | -52.4792
-3 | -0.2584 | 0.00558 | -0.0162 | -46.3082
-2.5 | -0.2008 | 0.00513 | -0.0168 | -39.1423
-1.5 | -0.0858 | 0.00417 | -0.0182 | -20.5755
-1 | -0.0258 | 0.00414 | -0.019 | -6.2319
-0.5 | 0.0342 | 0.00408 | -0.0199 | 8.3824
0 | 0.0942 | 0.00408 | -0.0207 | 23.0882
0.5 | 0.1542 | 0.00411 | -0.0216 | 37.5182
1 | 0.2142 | 0.00414 | -0.0224 | 51.7391
1.5 | 0.2738 | 0.00422 | -0.0232 | 64.8815
2 | 0.3336 | 0.00429 | -0.0241 | 77.7622
2.5 | 0.3902 | 0.00478 | -0.0245 | 81.6318
3 | 0.4452 | 0.00544 | -0.0248 | 81.8382
3.5 | 0.5009 | 0.00594 | -0.0251 | 84.3266
4 | 0.5563 | 0.00644 | -0.0253 | 86.382
4.5 | 0.612 | 0.00686 | -0.0255 | 89.2128
5 | 0.6672 | 0.00729 | -0.0256 | 91.5226
5.5 | 0.7222 | 0.00769 | -0.0257 | 93.9142
6 | 0.7779 | 0.008 | -0.0259 | 97.2375
6.5 | 0.8332 | 0.0083 | -0.026 | 100.3855
7 | 0.888 | 0.00862 | -0.026 | 103.0162
7.5 | 0.9426 | 0.00893 | -0.026 | 105.5543
8 | 0.9959 | 0.00929 | -0.0258 | 107.2013
8.5 | 1.0491 | 0.00962 | -0.0255 | 109.0541
9 | 1.1004 | 0.01002 | -0.025 | 109.8204
9.5 | 1.1508 | 0.01045 | -0.0243 | 110.1244
10 | 1.2004 | 0.01086 | -0.0235 | 110.5341
10.5 | 1.2474 | 0.01135 | -0.0223 | 109.9031
11 | 1.2908 | 0.01192 | -0.0205 | 108.2886
11.5 | 1.332 | 0.01243 | -0.0183 | 107.1601
12 | 1.3592 | 0.013 | -0.0136 | 104.5538
12.5 | 1.3875 | 0.01377 | -0.0097 | 100.7625
13 | 1.4157 | 0.01471 | -0.0061 | 96.2407
13.5 | 1.4421 | 0.01582 | -0.0027 | 91.1568
14 | 1.4623 | 0.0169 | 0.0015 | 86.5266
15 | 1.5237 | 0.01977 | 0.0051 | 77.0713
15.5 | 1.5495 | 0.02152 | 0.0072 | 72.0028
16 | 1.5725 | 0.02355 | 0.0092 | 66.7728
16.5 | 1.5931 | 0.02585 | 0.0111 | 61.6286
17 | 1.6111 | 0.02848 | 0.0127 | 56.5695
17.5 | 1.6268 | 0.03143 | 0.0141 | 51.7595
18 | 1.6431 | 0.03454 | 0.0151 | 47.5709
18.5 | 1.6599 | 0.03773 | 0.0158 | 43.9942
19 | 1.6731 | 0.04145 | 0.0162 | 40.3643
19.5 | 1.6852 | 0.0454 | 0.0163 | 37.1189
20 | 1.6961 | 0.04965 | 0.0161 | 34.1611

## 101. Re 8M Mach 0.25 (1)
BIGFOIL.COM POLAR EXPORT
NACA64-116 a=0.8
NACA64-116 a=0.8 |  |  |  | Cl Max: | 1.246 | at alpha= | 12 | deg
JavaFoil+Calcfoil stall+Eppler ext transition |  |  |  | L/D Max: | 96.025 | at alpha= | 6 | deg
Re: | 8000000 |  |  | Cd Min: | 0.00488 | at alpha= | -0.5 | deg
Mach: | 0.25 |  |  | Cl=0 at alpha= | -0.78906 | deg
|  |  |  | @ Cl=0.1, Cd= | 0.0049
|  |  |  | @ Cl=0.4, Cd= | 0.0050652
|  |  |  | @ Cl=0.6, Cd= | 0.0066398
alpha (deg) | Cl | Cd | Cm | Cl/Cd
-17.5 | -0.706 | 0.13234 | 0.003 | -5.334
-17 | -0.753 | 0.12129 | 0.002 | -6.207
-16.5 | -0.798 | 0.1095 | 0.002 | -7.292
-16 | -0.85 | 0.09125 | 0.002 | -9.312
-15.5 | -0.929 | 0.0573 | 0.002 | -16.214
-15 | -0.99 | 0.03943 | 0.001 | -25.1
-14.5 | -1.036 | 0.02913 | 0.001 | -35.578
-14 | -1.066 | 0.02429 | 0 | -43.877
-13.5 | -1.083 | 0.02196 | 0 | -49.308
-13 | -1.094 | 0.01957 | -0.001 | -55.897
-12.5 | -1.096 | 0.01792 | -0.002 | -61.198
-12 | -1.093 | 0.01646 | -0.002 | -66.398
-11.5 | -1.082 | 0.01528 | -0.003 | -70.858
-11 | -1.067 | 0.01407 | -0.004 | -75.823
-10.5 | -1.044 | 0.01324 | -0.004 | -78.859
-10 | -1.016 | 0.01238 | -0.005 | -82.112
-9.5 | -0.984 | 0.01163 | -0.006 | -84.577
-9 | -0.946 | 0.01101 | -0.007 | -85.907
-8.5 | -0.903 | 0.01047 | -0.007 | -86.252
-8 | -0.857 | 0.00937 | -0.008 | -91.475
-7.5 | -0.811 | 0.00947 | -0.009 | -85.625
-7 | -0.757 | 0.00915 | -0.01 | -82.683
-6.5 | -0.701 | 0.00875 | -0.01 | -80.092
-6 | -0.644 | 0.00845 | -0.011 | -76.204
-5.5 | -0.585 | 0.00816 | -0.012 | -71.707
-5 | -0.525 | 0.00789 | -0.012 | -66.538
-4.5 | -0.465 | 0.00767 | -0.013 | -60.559
-4 | -0.403 | 0.00689 | -0.014 | -58.477
-3.5 | -0.341 | 0.00605 | -0.015 | -56.377
-3 | -0.279 | 0.00558 | -0.015 | -49.966
-2.5 | -0.216 | 0.00494 | -0.016 | -43.7
-2 | -0.153 | 0.00496 | -0.017 | -30.879
-1.5 | -0.09 | 0.00493 | -0.017 | -18.276
-1 | -0.027 | 0.00491 | -0.018 | -5.447
-0.5 | 0.037 | 0.00488 | -0.019 | 7.487
0 | 0.1 | 0.0049 | -0.02 | 20.398
0.5 | 0.163 | 0.00491 | -0.02 | 33.24
1 | 0.226 | 0.00492 | -0.021 | 46.031
1.5 | 0.29 | 0.00498 | -0.022 | 58.196
2 | 0.353 | 0.00505 | -0.022 | 69.931
2.5 | 0.415 | 0.00507 | -0.023 | 81.926
3 | 0.477 | 0.00563 | -0.024 | 84.745
3.5 | 0.54 | 0.00603 | -0.025 | 89.494
4 | 0.601 | 0.00665 | -0.025 | 90.325
4.5 | 0.662 | 0.00768 | -0.026 | 86.166
5 | 0.722 | 0.00873 | -0.027 | 82.664
5.5 | 0.781 | 0.00908 | -0.027 | 85.968
6 | 0.836 | 0.0087 | -0.028 | 96.025
6.5 | 0.889 | 0.00975 | -0.029 | 91.222
7 | 0.941 | 0.01018 | -0.029 | 92.472
7.5 | 0.991 | 0.01062 | -0.03 | 93.271
8 | 1.037 | 0.0111 | -0.03 | 93.441
8.5 | 1.079 | 0.01162 | -0.031 | 92.909
9 | 1.118 | 0.01222 | -0.032 | 91.504
9.5 | 1.153 | 0.01289 | -0.032 | 89.438
10 | 1.182 | 0.01369 | -0.033 | 86.342
10.5 | 1.207 | 0.01437 | -0.033 | 84.006
11 | 1.226 | 0.01531 | -0.034 | 80.091
11.5 | 1.239 | 0.01641 | -0.034 | 75.474
12 | 1.246 | 0.0176 | -0.035 | 70.764
12.5 | 1.245 | 0.01902 | -0.035 | 65.47
13 | 1.238 | 0.02059 | -0.036 | 60.138
13.5 | 1.224 | 0.02257 | -0.036 | 54.206
14 | 1.201 | 0.02508 | -0.037 | 47.893
14.5 | 1.169 | 0.02805 | -0.037 | 41.68
15 | 1.124 | 0.03207 | -0.037 | 35.033
15.5 | 1.068 | 0.03798 | -0.037 | 28.12
16 | 0.989 | 0.05394 | -0.036 | 18.328
16.5 | 0.906 | 0.07462 | -0.034 | 12.137
17 | 0.805 | 0.11631 | -0.027 | 6.917

## 102. Re 8M Mach 0.25 (2)
BIGFOIL.COM POLAR EXPORT
NACA64-116 a=0.8
NACA64-116 a=0.8 |  |  |  | Cl Max: | 1.6313 | at alpha= | 19.5 | deg
XFOIL ncrit=9 |  |  |  | L/D Max: | 107.636 | at alpha= | 9.5 | deg
Re: | 8000000 |  |  | Cd Min: | 0.072 | at alpha= | 20 | deg
Mach: | 0.25 |  |  | Cl=0 at alpha= | -0.78422 | deg
|  |  |  | @ Cl=0.1, Cd= | 0.0041017
|  |  |  | @ Cl=0.4, Cd= | 0.0047774
|  |  |  | @ Cl=0.6, Cd= | 0.0068072
alpha (deg) | Cl | Cd | Cm | Cl/Cd
-20 | -1.4923 | 0.07086 | -0.0473 | -21.0598
-19.5 | -1.5057 | 0.06245 | -0.0508 | -24.1105
-19 | -1.5155 | 0.05496 | -0.0532 | -27.5746
-18.5 | -1.5207 | 0.04836 | -0.0547 | -31.4454
-18 | -1.5111 | 0.04352 | -0.0552 | -34.722
-17.5 | -1.505 | 0.03865 | -0.0552 | -38.9392
-17 | -1.4932 | 0.03451 | -0.0546 | -43.2686
-16.5 | -1.4855 | 0.0304 | -0.0534 | -48.8651
-16 | -1.4713 | 0.02703 | -0.0518 | -54.4321
-15 | -1.4306 | 0.02173 | -0.0475 | -65.8353
-14.5 | -1.4002 | 0.01974 | -0.0459 | -70.9321
-14 | -1.3755 | 0.01794 | -0.0428 | -76.6722
-13.5 | -1.3481 | 0.01638 | -0.0395 | -82.3016
-13 | -1.3196 | 0.01507 | -0.0359 | -87.5647
-12.5 | -1.2914 | 0.01399 | -0.0317 | -92.3088
-12 | -1.2705 | 0.01307 | -0.0256 | -97.2073
-11.5 | -1.2319 | 0.0123 | -0.0221 | -100.1545
-11 | -1.1851 | 0.01165 | -0.0199 | -101.7253
-10.5 | -1.1344 | 0.0111 | -0.0183 | -102.1982
-10 | -1.0813 | 0.01061 | -0.0171 | -101.9133
-9.5 | -1.0277 | 0.01009 | -0.0161 | -101.8533
-9 | -0.9726 | 0.00962 | -0.0153 | -101.1019
-8.5 | -0.9159 | 0.00924 | -0.0148 | -99.1234
-8 | -0.8583 | 0.00889 | -0.0145 | -96.5467
-7.5 | -0.8008 | 0.0085 | -0.0143 | -94.2118
-7 | -0.742 | 0.0082 | -0.0143 | -90.4878
-6.5 | -0.6831 | 0.00791 | -0.0143 | -86.359
-6 | -0.6238 | 0.00764 | -0.0145 | -81.6492
-5.5 | -0.5642 | 0.00737 | -0.0148 | -76.5536
-5 | -0.5044 | 0.00712 | -0.0151 | -70.8427
-4.5 | -0.4447 | 0.00683 | -0.0155 | -65.1098
-4 | -0.3855 | 0.00647 | -0.0159 | -59.5827
-3.5 | -0.326 | 0.00612 | -0.0164 | -53.268
-3 | -0.2668 | 0.00568 | -0.0168 | -46.9718
-2.5 | -0.2076 | 0.00522 | -0.0174 | -39.7701
-1.5 | -0.089 | 0.0042 | -0.0187 | -21.1905
-1 | -0.0268 | 0.00417 | -0.0196 | -6.4269
-0.5 | 0.0353 | 0.0041 | -0.0205 | 8.6098
0 | 0.0974 | 0.0041 | -0.0213 | 23.7561
0.5 | 0.1595 | 0.00414 | -0.0222 | 38.5266
1 | 0.2216 | 0.00416 | -0.0231 | 53.2692
1.5 | 0.2834 | 0.00425 | -0.0239 | 66.6824
2 | 0.3453 | 0.00432 | -0.0247 | 79.9306
2.5 | 0.4039 | 0.00481 | -0.0252 | 83.9709
3 | 0.4601 | 0.00551 | -0.0253 | 83.5027
3.5 | 0.5174 | 0.00607 | -0.0255 | 85.2389
4 | 0.5741 | 0.0066 | -0.0255 | 86.9848
4.5 | 0.6316 | 0.00706 | -0.0256 | 89.4618
5 | 0.6883 | 0.00751 | -0.0255 | 91.6511
5.5 | 0.7454 | 0.00791 | -0.0254 | 94.2351
6 | 0.8028 | 0.00824 | -0.0253 | 97.4272
6.5 | 0.86 | 0.00856 | -0.0251 | 100.4673
7 | 0.917 | 0.00888 | -0.0248 | 103.2658
7.5 | 0.9724 | 0.00928 | -0.0242 | 104.7845
8 | 1.0278 | 0.00963 | -0.0236 | 106.729
8.5 | 1.0812 | 0.01007 | -0.0226 | 107.3684
9 | 1.1332 | 0.01054 | -0.0213 | 107.5142
9.5 | 1.184 | 0.011 | -0.0198 | 107.6364
10 | 1.2306 | 0.01157 | -0.0176 | 106.3613
10.5 | 1.2682 | 0.01218 | -0.0138 | 104.1215
11 | 1.2977 | 0.01286 | -0.0088 | 100.9098
11.5 | 1.3291 | 0.01373 | -0.0046 | 96.8026
12 | 1.3598 | 0.0148 | -0.0007 | 91.8784
12.5 | 1.3886 | 0.0161 | 0.0031 | 86.2484
13 | 1.4151 | 0.01767 | 0.0067 | 80.0849
13.5 | 1.4442 | 0.01918 | 0.0099 | 75.2972
14 | 1.4733 | 0.02074 | 0.0125 | 71.0366
14.5 | 1.4999 | 0.02283 | 0.0151 | 65.6986
15 | 1.5236 | 0.02524 | 0.0175 | 60.3645
15.5 | 1.5436 | 0.02806 | 0.0197 | 55.0107
16 | 1.5587 | 0.03142 | 0.0217 | 49.6085
16.5 | 1.5772 | 0.03477 | 0.0231 | 45.3609
17 | 1.5932 | 0.03849 | 0.0243 | 41.3926
17.5 | 1.6088 | 0.04248 | 0.025 | 37.8719
18 | 1.618 | 0.04723 | 0.0253 | 34.2579
18.5 | 1.6248 | 0.05251 | 0.0251 | 30.9427
19 | 1.63 | 0.05818 | 0.0244 | 28.0165
19.5 | 1.6313 | 0.06457 | 0.023 | 25.2641
20 | 1.626 | 0.072 | 0.0208 | 22.5833

## 103. Re 8M Mach 0.50 (1)
BIGFOIL.COM POLAR EXPORT
NACA64-116 a=0.8
NACA64-116 a=0.8 |  |  |  | Cl Max: | 1.179 | at alpha= | 20 | deg
JavaFoil+Calcfoil stall+Eppler ext transition |  |  |  | L/D Max: | 90.512 | at alpha= | 3.5 | deg
Re: | 8000000 |  |  | Cd Min: | 0.00501 | at alpha= | -0.5 | deg
Mach: | 0.5 |  |  | Cl=0 at alpha= | -0.78873 | deg
|  |  |  | @ Cl=0.1, Cd= | 0.0050266
|  |  |  | @ Cl=0.4, Cd= | 0.0052458
|  |  |  | @ Cl=0.6, Cd= | 0.0066332
alpha (deg) | Cl | Cd | Cm | Cl/Cd
-20 | -1.073 | 0.1518 | 0.005 | -7.067
-19.5 | -1.044 | 0.14563 | 0.005 | -7.172
-19 | -1.029 | 0.13942 | 0.005 | -7.379
-18.5 | -1 | 0.13224 | 0.004 | -7.565
-18 | -0.966 | 0.13199 | 0.004 | -7.316
-17.5 | -0.934 | 0.12956 | 0.003 | -7.207
-17 | -0.909 | 0.13384 | 0.003 | -6.792
-16.5 | -0.885 | 0.12011 | 0.002 | -7.371
-16 | -0.853 | 0.11733 | 0.002 | -7.267
-15.5 | -0.822 | 0.1108 | 0.001 | -7.419
-15 | -0.795 | 0.10743 | 0.001 | -7.396
-14.5 | -0.772 | 0.10284 | 0.001 | -7.509
-14 | -0.74 | 0.10004 | 0 | -7.398
-13.5 | -0.714 | 0.09101 | 0 | -7.848
-13 | -0.691 | 0.08218 | -0.001 | -8.404
-12.5 | -0.657 | 0.08883 | -0.001 | -7.396
-12 | -0.631 | 0.0806 | -0.002 | -7.825
-11.5 | -0.612 | 0.06877 | -0.002 | -8.897
-11 | -0.668 | 0.02256 | -0.004 | -29.63
-10.5 | -0.544 | 0.07165 | -0.003 | -7.598
-10 | -0.518 | 0.06603 | -0.003 | -7.841
-9.5 | -0.576 | 0.0188 | -0.006 | -30.652
-9 | -0.782 | 0.01646 | -0.007 | -47.496
-8.5 | -0.855 | 0.0144 | -0.008 | -59.399
-8 | -0.858 | 0.01313 | -0.009 | -65.315
-7.5 | -0.835 | 0.01204 | -0.01 | -69.349
-7 | -0.797 | 0.01162 | -0.01 | -68.585
-6.5 | -0.752 | 0.01046 | -0.011 | -71.878
-6 | -0.699 | 0.00986 | -0.012 | -70.931
-5.5 | -0.642 | 0.00886 | -0.013 | -72.449
-5 | -0.582 | 0.0089 | -0.014 | -65.421
-4.5 | -0.517 | 0.00847 | -0.015 | -60.969
-4 | -0.449 | 0.00763 | -0.015 | -58.846
-3.5 | -0.381 | 0.00669 | -0.016 | -56.879
-3 | -0.311 | 0.00593 | -0.017 | -52.502
-2.5 | -0.241 | 0.00556 | -0.018 | -43.372
-2 | -0.171 | 0.00509 | -0.019 | -33.593
-1.5 | -0.101 | 0.0051 | -0.019 | -19.747
-1 | -0.03 | 0.00503 | -0.02 | -5.937
-0.5 | 0.041 | 0.00501 | -0.021 | 8.153
0 | 0.112 | 0.00503 | -0.022 | 22.178
0.5 | 0.182 | 0.00505 | -0.023 | 36.101
1 | 0.253 | 0.00508 | -0.024 | 49.835
1.5 | 0.324 | 0.00518 | -0.024 | 62.575
2 | 0.395 | 0.00524 | -0.025 | 75.279
2.5 | 0.464 | 0.00532 | -0.026 | 87.205
3 | 0.533 | 0.00607 | -0.027 | 87.744
3.5 | 0.602 | 0.00665 | -0.028 | 90.512
4 | 0.67 | 0.0077 | -0.028 | 86.958
4.5 | 0.729 | 0.00948 | -0.029 | 76.9
5 | 0.791 | 0.00994 | -0.03 | 79.593
5.5 | 0.851 | 0.01049 | -0.03 | 81.085
6 | 0.906 | 0.01111 | -0.031 | 81.625
6.5 | 0.958 | 0.01179 | -0.032 | 81.245
7 | 1.003 | 0.01258 | -0.032 | 79.752
7.5 | 1.037 | 0.01342 | -0.033 | 77.268
8 | 1.05 | 0.01451 | -0.034 | 72.393
8.5 | 1.029 | 0.01588 | -0.034 | 64.808
9 | 0.893 | 0.01841 | -0.035 | 48.513
9.5 | 0.685 | 0.01897 | -0.035 | 36.12
10 | 0.707 | 0.02285 | -0.035 | 30.958
10.5 | 0.632 | 0.07033 | -0.021 | 8.987
11 | 0.776 | 0.0228 | -0.037 | 34.023
11.5 | 0.796 | 0.02768 | -0.037 | 28.76
12 | 0.721 | 0.07808 | -0.025 | 9.237
12.5 | 0.743 | 0.08874 | -0.023 | 8.368
13 | 0.782 | 0.08028 | -0.027 | 9.743
13.5 | 0.798 | 0.09407 | -0.024 | 8.484
14 | 0.826 | 0.10079 | -0.025 | 8.196
14.5 | 0.858 | 0.10467 | -0.027 | 8.193
15 | 0.876 | 0.11069 | -0.024 | 7.918
15.5 | 0.907 | 0.11255 | -0.026 | 8.057
16 | 0.942 | 0.11502 | -0.029 | 8.193
16.5 | 0.968 | 0.1239 | -0.029 | 7.816
17 | 0.987 | 0.12542 | -0.027 | 7.867
17.5 | 1.02 | 0.12941 | -0.03 | 7.885
18 | 1.06 | 0.12685 | -0.033 | 8.355
18.5 | 1.084 | 0.13664 | -0.033 | 7.934
19 | 1.097 | 0.14234 | -0.03 | 7.707
19.5 | 1.131 | 0.14474 | -0.032 | 7.814
20 | 1.179 | 0.13486 | -0.036 | 8.741

## 104. Re 8M Mach 0.50 (2)
BIGFOIL.COM POLAR EXPORT
NACA64-116 a=0.8
NACA64-116 a=0.8 |  |  |  | Cl Max: | 1.2255 | at alpha= | 10.5 | deg
XFOIL ncrit=9 |  |  |  | L/D Max: | 97.3684 | at alpha= | 6.5 | deg
Re: | 8000000 |  |  | Cd Min: | 0.12681 | at alpha= | 15.5 | deg
Mach: | 0.5 |  |  | Cl=0 at alpha= | -0.77824 | deg
|  |  |  | @ Cl=0.1, Cd= | 0.0042467
|  |  |  | @ Cl=0.4, Cd= | 0.0044789
|  |  |  | @ Cl=0.6, Cd= | 0.006746
alpha (deg) | Cl | Cd | Cm | Cl/Cd
-14.5 | -0.834 | 0.1054 | -0.0324 | -7.9127
-14 | -0.8521 | 0.09233 | -0.0412 | -9.2289
-13.5 | -0.8728 | 0.07945 | -0.0501 | -10.9855
-13 | -0.8958 | 0.06747 | -0.058 | -13.277
-12.5 | -0.9232 | 0.05651 | -0.0642 | -16.3369
-12 | -0.9502 | 0.04689 | -0.0682 | -20.2644
-11.5 | -0.9788 | 0.03831 | -0.07 | -25.5495
-11 | -1.0061 | 0.03099 | -0.0691 | -32.4653
-10.5 | -1.0296 | 0.02481 | -0.0657 | -41.4994
-10 | -1.0428 | 0.01988 | -0.0605 | -52.4547
-9.5 | -1.0438 | 0.01608 | -0.0542 | -64.9129
-9 | -1.0297 | 0.01346 | -0.0474 | -76.5007
-8.5 | -1.0151 | 0.01179 | -0.0386 | -86.0984
-8 | -0.9717 | 0.01084 | -0.0326 | -89.6402
-7.5 | -0.9127 | 0.0101 | -0.0288 | -90.3663
-7 | -0.8485 | 0.00952 | -0.0261 | -89.1282
-6.5 | -0.7832 | 0.00896 | -0.024 | -87.4107
-6 | -0.7151 | 0.00855 | -0.0225 | -83.6374
-5.5 | -0.6467 | 0.00814 | -0.0214 | -79.4472
-5 | -0.5773 | 0.00781 | -0.0208 | -73.9181
-4.5 | -0.508 | 0.00749 | -0.0204 | -67.8238
-4 | -0.4392 | 0.00714 | -0.0202 | -61.5126
-3.5 | -0.372 | 0.00665 | -0.02 | -55.9398
-3 | -0.3048 | 0.00614 | -0.02 | -49.6417
-2 | -0.1728 | 0.00472 | -0.0204 | -36.6102
-1.5 | -0.1035 | 0.00433 | -0.0211 | -23.903
-1 | -0.0318 | 0.00431 | -0.0221 | -7.3782
-0.5 | 0.0399 | 0.00423 | -0.0231 | 9.4326
0 | 0.1118 | 0.00425 | -0.0241 | 26.3059
0.5 | 0.1835 | 0.00424 | -0.0251 | 43.2783
1 | 0.2552 | 0.00432 | -0.026 | 59.0741
1.5 | 0.3267 | 0.00438 | -0.0269 | 74.589
2 | 0.3984 | 0.00447 | -0.0277 | 89.1275
2.5 | 0.467 | 0.00485 | -0.028 | 96.2887
3 | 0.5272 | 0.00585 | -0.0272 | 90.1197
3.5 | 0.5892 | 0.00663 | -0.0265 | 88.8688
4 | 0.6516 | 0.0073 | -0.0255 | 89.2603
4.5 | 0.7134 | 0.00794 | -0.0242 | 89.8489
5 | 0.7762 | 0.00846 | -0.0227 | 91.7494
5.5 | 0.8402 | 0.00889 | -0.0212 | 94.5107
6 | 0.9026 | 0.00936 | -0.0192 | 96.4316
6.5 | 0.962 | 0.00988 | -0.0164 | 97.3684
7 | 1.0172 | 0.01046 | -0.0127 | 97.2467
7.5 | 1.0527 | 0.01116 | -0.0058 | 94.328
8 | 1.0888 | 0.01226 | 0.0003 | 88.8091
8.5 | 1.1284 | 0.01353 | 0.0055 | 83.3999
9 | 1.165 | 0.01517 | 0.0108 | 76.7963
9.5 | 1.197 | 0.01727 | 0.0161 | 69.3109
10 | 1.2178 | 0.02017 | 0.0216 | 60.3768
10.5 | 1.2255 | 0.02406 | 0.0271 | 50.9352
11 | 1.2145 | 0.02935 | 0.0319 | 41.3799
11.5 | 1.1964 | 0.03576 | 0.0352 | 33.4564
12 | 1.1732 | 0.04334 | 0.0366 | 27.0697
12.5 | 1.1466 | 0.05222 | 0.0356 | 21.9571
13 | 1.1176 | 0.06239 | 0.0324 | 17.9131
13.5 | 1.0909 | 0.07349 | 0.0273 | 14.8442
14 | 1.0628 | 0.08599 | 0.02 | 12.3596
14.5 | 1.0342 | 0.09981 | 0.011 | 10.3617
15.5 | 0.9908 | 0.12681 | -0.0066 | 7.8133

## 105. Re 10M Mach 0.00 (1)
BIGFOIL.COM POLAR EXPORT
NACA64-116 a=0.8
NACA64-116 a=0.8 |  |  |  | Cl Max: | 1.341 | at alpha= | 14.5 | deg
JavaFoil+Calcfoil stall+Eppler ext transition |  |  |  | L/D Max: | 101.132 | at alpha= | 8.5 | deg
Re: | 10000000 |  |  | Cd Min: | 0.00474 | at alpha= | -0.5 | deg
Mach: | 0 |  |  | Cl=0 at alpha= | -0.78688 | deg
|  |  |  | @ Cl=0.1, Cd= | 0.004752
|  |  |  | @ Cl=0.4, Cd= | 0.0054023
|  |  |  | @ Cl=0.6, Cd= | 0.006852
alpha (deg) | Cl | Cd | Cm | Cl/Cd
-20 | -0.988 | 0.10826 | 0.006 | -9.122
-19.5 | -1.029 | 0.08476 | 0.006 | -12.136
-19 | -1.074 | 0.06199 | 0.005 | -17.321
-18.5 | -1.1 | 0.05338 | 0.005 | -20.602
-18 | -1.123 | 0.04634 | 0.005 | -24.234
-17.5 | -1.142 | 0.04129 | 0.004 | -27.646
-17 | -1.159 | 0.03631 | 0.004 | -31.922
-16.5 | -1.176 | 0.03117 | 0.003 | -37.738
-16 | -1.187 | 0.02802 | 0.002 | -42.347
-15.5 | -1.195 | 0.02483 | 0.002 | -48.132
-15 | -1.199 | 0.02226 | 0.001 | -53.86
-14.5 | -1.199 | 0.02001 | 0.001 | -59.934
-14 | -1.195 | 0.01824 | 0 | -65.54
-13.5 | -1.186 | 0.01694 | 0 | -70.039
-13 | -1.174 | 0.01561 | -0.001 | -75.219
-12.5 | -1.158 | 0.01447 | -0.002 | -80.023
-12 | -1.137 | 0.01371 | -0.002 | -82.91
-11.5 | -1.113 | 0.0128 | -0.003 | -86.928
-11 | -1.085 | 0.01211 | -0.004 | -89.563
-10.5 | -1.054 | 0.01139 | -0.004 | -92.479
-10 | -1.018 | 0.0109 | -0.005 | -93.387
-9.5 | -0.98 | 0.01037 | -0.006 | -94.44
-9 | -0.938 | 0.00933 | -0.006 | -100.552
-8.5 | -0.894 | 0.00947 | -0.007 | -94.446
-8 | -0.843 | 0.0091 | -0.008 | -92.71
-7.5 | -0.791 | 0.00875 | -0.009 | -90.396
-7 | -0.737 | 0.00844 | -0.009 | -87.302
-6.5 | -0.682 | 0.00811 | -0.01 | -84.012
-6 | -0.625 | 0.00792 | -0.011 | -78.883
-5.5 | -0.568 | 0.00767 | -0.011 | -73.986
-5 | -0.509 | 0.00749 | -0.012 | -68.022
-4.5 | -0.45 | 0.0073 | -0.013 | -61.704
-4 | -0.391 | 0.00664 | -0.013 | -58.793
-3.5 | -0.33 | 0.00613 | -0.014 | -53.952
-3 | -0.27 | 0.00565 | -0.015 | -47.802
-2.5 | -0.209 | 0.00536 | -0.015 | -39.021
-2 | -0.148 | 0.00513 | -0.016 | -28.875
-1.5 | -0.087 | 0.0048 | -0.017 | -18.148
-1 | -0.026 | 0.00478 | -0.018 | -5.413
-0.5 | 0.035 | 0.00474 | -0.018 | 7.474
0 | 0.097 | 0.00475 | -0.019 | 20.377
0.5 | 0.158 | 0.00479 | -0.02 | 32.951
1 | 0.219 | 0.00483 | -0.02 | 45.378
1.5 | 0.281 | 0.00482 | -0.021 | 58.184
2 | 0.342 | 0.00489 | -0.022 | 69.932
2.5 | 0.402 | 0.00542 | -0.022 | 74.174
3 | 0.462 | 0.0057 | -0.023 | 81.095
3.5 | 0.523 | 0.00609 | -0.024 | 85.806
4 | 0.582 | 0.00663 | -0.025 | 87.839
4.5 | 0.642 | 0.00737 | -0.025 | 87.002
5 | 0.7 | 0.00816 | -0.026 | 85.827
5.5 | 0.758 | 0.00846 | -0.027 | 89.562
6 | 0.814 | 0.00877 | -0.027 | 92.834
6.5 | 0.87 | 0.00914 | -0.028 | 95.19
7 | 0.925 | 0.00954 | -0.029 | 96.933
7.5 | 0.971 | 0.00972 | -0.029 | 99.915
8 | 1.019 | 0.0101 | -0.03 | 100.89
8.5 | 1.064 | 0.01052 | -0.03 | 101.132
9 | 1.106 | 0.01098 | -0.031 | 100.73
9.5 | 1.146 | 0.0115 | -0.031 | 99.644
10 | 1.182 | 0.01205 | -0.032 | 98.071
10.5 | 1.215 | 0.01262 | -0.033 | 96.273
11 | 1.244 | 0.0133 | -0.033 | 93.557
11.5 | 1.27 | 0.01406 | -0.034 | 90.342
12 | 1.292 | 0.01486 | -0.034 | 86.982
12.5 | 1.31 | 0.01587 | -0.035 | 82.56
13 | 1.324 | 0.0169 | -0.035 | 78.351
13.5 | 1.334 | 0.01805 | -0.036 | 73.903
14 | 1.34 | 0.01942 | -0.036 | 69.008
14.5 | 1.341 | 0.02077 | -0.036 | 64.575
15 | 1.334 | 0.0226 | -0.037 | 59.026
15.5 | 1.325 | 0.02398 | -0.037 | 55.239
16 | 1.308 | 0.02686 | -0.037 | 48.688
16.5 | 1.289 | 0.02951 | -0.038 | 43.683
17 | 1.267 | 0.03239 | -0.038 | 39.13
17.5 | 1.243 | 0.03559 | -0.038 | 34.924
18 | 1.211 | 0.04138 | -0.038 | 29.266
18.5 | 1.181 | 0.04649 | -0.038 | 25.391
19 | 1.148 | 0.05263 | -0.038 | 21.811
19.5 | 1.114 | 0.05956 | -0.038 | 18.702

## 106. Re 10M Mach 0.00 (2)
BIGFOIL.COM POLAR EXPORT
NACA64-116 a=0.8
NACA64-116 a=0.8 |  |  |  | Cl Max: | 1.7334 | at alpha= | 20 | deg
XFOIL ncrit=9 |  |  |  | L/D Max: | 116.151 | at alpha= | 10 | deg
Re: | 10000000 |  |  | Cd Min: | 0.04326 | at alpha= | 20 | deg
Mach: | 0 |  |  | Cl=0 at alpha= | -0.78607 | deg
|  |  |  | @ Cl=0.1, Cd= | 0.00398
|  |  |  | @ Cl=0.4, Cd= | 0.0051418
|  |  |  | @ Cl=0.6, Cd= | 0.0066348
alpha (deg) | Cl | Cd | Cm | Cl/Cd
-20 | -1.6519 | 0.03763 | -0.0426 | -43.8985
-19.5 | -1.6387 | 0.0342 | -0.0425 | -47.9152
-19 | -1.6239 | 0.03111 | -0.042 | -52.1986
-18.5 | -1.6071 | 0.02836 | -0.0412 | -56.6678
-18 | -1.5878 | 0.02592 | -0.0402 | -61.2577
-17.5 | -1.5699 | 0.02347 | -0.0388 | -66.8896
-17 | -1.5501 | 0.0213 | -0.0372 | -72.7746
-16.5 | -1.5294 | 0.01932 | -0.0352 | -79.1615
-16 | -1.5051 | 0.01769 | -0.0332 | -85.082
-15.5 | -1.4786 | 0.01641 | -0.031 | -90.1036
-15 | -1.4547 | 0.01523 | -0.0279 | -95.5154
-14.5 | -1.4302 | 0.01425 | -0.0244 | -100.3649
-14 | -1.4083 | 0.01345 | -0.0198 | -104.7063
-13.5 | -1.3776 | 0.01287 | -0.0162 | -107.0396
-13 | -1.3355 | 0.01233 | -0.0146 | -108.3131
-12.5 | -1.2918 | 0.01174 | -0.0132 | -110.0341
-12 | -1.2459 | 0.01119 | -0.0121 | -111.3405
-11.5 | -1.1975 | 0.01071 | -0.0114 | -111.8114
-11 | -1.1472 | 0.01028 | -0.011 | -111.5953
-10.5 | -1.0954 | 0.0099 | -0.0108 | -110.6465
-10 | -1.0431 | 0.00952 | -0.0106 | -109.5693
-9.5 | -0.9904 | 0.00912 | -0.0105 | -108.5965
-9 | -0.9364 | 0.00879 | -0.0106 | -106.5301
-8.5 | -0.8814 | 0.0085 | -0.0108 | -103.6941
-8 | -0.8263 | 0.00819 | -0.0111 | -100.8913
-7.5 | -0.7707 | 0.0079 | -0.0114 | -97.557
-7 | -0.7143 | 0.00767 | -0.0118 | -93.1291
-6.5 | -0.6578 | 0.00741 | -0.0122 | -88.7719
-6 | -0.6007 | 0.00719 | -0.0127 | -83.5466
-5.5 | -0.5436 | 0.00696 | -0.0132 | -78.1034
-5 | -0.4861 | 0.00673 | -0.0138 | -72.2288
-4 | -0.3715 | 0.00616 | -0.0149 | -60.3084
-3.5 | -0.3138 | 0.0059 | -0.0155 | -53.1864
-3 | -0.2565 | 0.00552 | -0.0161 | -46.4674
-2.5 | -0.1989 | 0.00519 | -0.0167 | -38.3237
-2 | -0.1413 | 0.00476 | -0.0174 | -29.6849
-1.5 | -0.0849 | 0.00413 | -0.0181 | -20.5569
-1 | -0.0255 | 0.00401 | -0.0189 | -6.3591
-0.5 | 0.0341 | 0.00399 | -0.0198 | 8.5464
0 | 0.0937 | 0.00398 | -0.0206 | 23.5427
0.5 | 0.1534 | 0.00398 | -0.0215 | 38.5427
1 | 0.2129 | 0.00404 | -0.0223 | 52.698
1.5 | 0.2723 | 0.00412 | -0.0232 | 66.0922
2 | 0.3314 | 0.00422 | -0.024 | 78.5308
2.5 | 0.3856 | 0.00501 | -0.0242 | 76.9661
3 | 0.4413 | 0.00552 | -0.0246 | 79.9457
4 | 0.5532 | 0.00636 | -0.0253 | 86.9811
4.5 | 0.6094 | 0.00669 | -0.0256 | 91.0912
5 | 0.6647 | 0.00709 | -0.0259 | 93.7518
5.5 | 0.7202 | 0.00743 | -0.0261 | 96.9314
6 | 0.7757 | 0.00772 | -0.0263 | 100.4793
6.5 | 0.8312 | 0.00799 | -0.0266 | 104.03
7 | 0.8863 | 0.00826 | -0.0267 | 107.3002
7.5 | 0.9406 | 0.00857 | -0.0268 | 109.755
8 | 0.9946 | 0.00888 | -0.0268 | 112.0045
8.5 | 1.0477 | 0.00921 | -0.0267 | 113.7568
9 | 1.0993 | 0.00959 | -0.0263 | 114.6298
9.5 | 1.151 | 0.00994 | -0.026 | 115.7948
10 | 1.201 | 0.01034 | -0.0254 | 116.1509
10.5 | 1.2488 | 0.01081 | -0.0245 | 115.5227
11 | 1.2954 | 0.01127 | -0.0234 | 114.9423
11.5 | 1.3404 | 0.01173 | -0.0221 | 114.2711
12 | 1.3818 | 0.01225 | -0.0201 | 112.8
12.5 | 1.4068 | 0.01285 | -0.0152 | 109.4786
13 | 1.4327 | 0.01365 | -0.011 | 104.9597
13.5 | 1.4592 | 0.01459 | -0.0074 | 100.0137
14 | 1.4886 | 0.01552 | -0.0045 | 95.9149
14.5 | 1.5135 | 0.0165 | -0.0011 | 91.7273
16.5 | 1.6142 | 0.02304 | 0.0075 | 70.0608
17 | 1.6329 | 0.02536 | 0.0094 | 64.3888
17.5 | 1.6533 | 0.0277 | 0.0109 | 59.6859
18 | 1.6724 | 0.03025 | 0.0121 | 55.286
18.5 | 1.6908 | 0.03301 | 0.0131 | 51.2208
19 | 1.706 | 0.03619 | 0.0138 | 47.1401
19.5 | 1.7203 | 0.0396 | 0.0143 | 43.4419
20 | 1.7334 | 0.04326 | 0.0144 | 40.0693

## 107. Re 10M Mach 0.10 (1)
BIGFOIL.COM POLAR EXPORT
NACA64-116 a=0.8
NACA64-116 a=0.8 |  |  |  | Cl Max: | 1.326 | at alpha= | 14 | deg
JavaFoil+Calcfoil stall+Eppler ext transition |  |  |  | L/D Max: | 105.606 | at alpha= | 7 | deg
Re: | 10000000 |  |  | Cd Min: | 0.00473 | at alpha= | -0.5 | deg
Mach: | 0.1 |  |  | Cl=0 at alpha= | -0.79032 | deg
|  |  |  | @ Cl=0.1, Cd= | 0.0047424
|  |  |  | @ Cl=0.4, Cd= | 0.0054046
|  |  |  | @ Cl=0.6, Cd= | 0.0068825
alpha (deg) | Cl | Cd | Cm | Cl/Cd
-19.5 | -0.942 | 0.11984 | 0.005 | -7.858
-19 | -1.002 | 0.08068 | 0.005 | -12.422
-18.5 | -1.041 | 0.06411 | 0.005 | -16.237
-18 | -1.074 | 0.05207 | 0.004 | -20.635
-17.5 | -1.099 | 0.0457 | 0.004 | -24.038
-17 | -1.121 | 0.03948 | 0.004 | -28.403
-16.5 | -1.143 | 0.03343 | 0.003 | -34.203
-16 | -1.159 | 0.02958 | 0.002 | -39.185
-15.5 | -1.171 | 0.02595 | 0.002 | -45.141
-15 | -1.179 | 0.02309 | 0.001 | -51.089
-14.5 | -1.183 | 0.02064 | 0.001 | -57.338
-14 | -1.182 | 0.01872 | 0 | -63.15
-13.5 | -1.176 | 0.01737 | 0 | -67.691
-13 | -1.166 | 0.01611 | -0.001 | -72.372
-12.5 | -1.152 | 0.01489 | -0.002 | -77.326
-12 | -1.133 | 0.01397 | -0.002 | -81.09
-11.5 | -1.111 | 0.01302 | -0.003 | -85.309
-11 | -1.084 | 0.01229 | -0.004 | -88.181
-10.5 | -1.054 | 0.01154 | -0.004 | -91.267
-10 | -1.019 | 0.01104 | -0.005 | -92.321
-9.5 | -0.981 | 0.01046 | -0.006 | -93.785
-9 | -0.94 | 0.00943 | -0.006 | -99.668
-8.5 | -0.897 | 0.00958 | -0.007 | -93.614
-8 | -0.846 | 0.00912 | -0.008 | -92.801
-7.5 | -0.794 | 0.00877 | -0.009 | -90.584
-7 | -0.74 | 0.00853 | -0.009 | -86.734
-6.5 | -0.685 | 0.0082 | -0.01 | -83.492
-6 | -0.628 | 0.00793 | -0.011 | -79.145
-5.5 | -0.57 | 0.00773 | -0.011 | -73.804
-5 | -0.512 | 0.00748 | -0.012 | -68.462
-4.5 | -0.453 | 0.00729 | -0.013 | -62.066
-4 | -0.393 | 0.00673 | -0.013 | -58.356
-3.5 | -0.332 | 0.00612 | -0.014 | -54.242
-3 | -0.271 | 0.00568 | -0.015 | -47.753
-2.5 | -0.21 | 0.00537 | -0.016 | -39.112
-2 | -0.149 | 0.00512 | -0.016 | -29.083
-1.5 | -0.088 | 0.00482 | -0.017 | -18.187
-1 | -0.026 | 0.00477 | -0.018 | -5.453
-0.5 | 0.036 | 0.00473 | -0.018 | 7.53
0 | 0.097 | 0.00474 | -0.019 | 20.523
0.5 | 0.159 | 0.00479 | -0.02 | 33.155
1 | 0.22 | 0.00482 | -0.02 | 45.707
1.5 | 0.282 | 0.00487 | -0.021 | 57.876
2 | 0.343 | 0.0049 | -0.022 | 70.046
2.5 | 0.404 | 0.00544 | -0.023 | 74.31
3 | 0.465 | 0.00576 | -0.023 | 80.669
3.5 | 0.525 | 0.00615 | -0.024 | 85.347
4 | 0.585 | 0.00671 | -0.025 | 87.236
4.5 | 0.645 | 0.0074 | -0.025 | 87.12
5 | 0.703 | 0.00816 | -0.026 | 86.185
5.5 | 0.761 | 0.00847 | -0.027 | 89.905
6 | 0.818 | 0.00879 | -0.027 | 93.034
6.5 | 0.874 | 0.00923 | -0.028 | 94.688
7 | 0.925 | 0.00876 | -0.029 | 105.606
7.5 | 0.975 | 0.00981 | -0.029 | 99.333
8 | 1.022 | 0.01018 | -0.03 | 100.373
8.5 | 1.067 | 0.01061 | -0.03 | 100.527
9 | 1.109 | 0.01109 | -0.031 | 100.006
9.5 | 1.148 | 0.01162 | -0.032 | 98.779
10 | 1.183 | 0.01219 | -0.032 | 97.022
10.5 | 1.215 | 0.01279 | -0.033 | 94.995
11 | 1.243 | 0.01349 | -0.033 | 92.178
11.5 | 1.268 | 0.01429 | -0.034 | 88.704
12 | 1.288 | 0.0151 | -0.034 | 85.311
12.5 | 1.304 | 0.01616 | -0.035 | 80.683
13 | 1.316 | 0.01723 | -0.035 | 76.338
13.5 | 1.323 | 0.01845 | -0.036 | 71.738
14 | 1.326 | 0.01994 | -0.036 | 66.527
14.5 | 1.324 | 0.02135 | -0.037 | 62.006
15 | 1.313 | 0.02332 | -0.037 | 56.286
15.5 | 1.298 | 0.02526 | -0.037 | 51.397
16 | 1.278 | 0.02802 | -0.038 | 45.606
16.5 | 1.254 | 0.03096 | -0.038 | 40.51
17 | 1.225 | 0.03527 | -0.038 | 34.735
17.5 | 1.195 | 0.03932 | -0.038 | 30.391
18 | 1.16 | 0.04509 | -0.038 | 25.73
18.5 | 1.124 | 0.05149 | -0.038 | 21.821
19 | 1.085 | 0.05941 | -0.038 | 18.26

## 108. Re 10M Mach 0.10 (2)
BIGFOIL.COM POLAR EXPORT
NACA64-116 a=0.8
NACA64-116 a=0.8 |  |  |  | Cl Max: | 1.727 | at alpha= | 20 | deg
XFOIL ncrit=9 |  |  |  | L/D Max: | 115.569 | at alpha= | 10 | deg
Re: | 10000000 |  |  | Cd Min: | 0.04629 | at alpha= | 20 | deg
Mach: | 0.1 |  |  | Cl=0 at alpha= | -0.78631 | deg
|  |  |  | @ Cl=0.1, Cd= | 0.00399
|  |  |  | @ Cl=0.4, Cd= | 0.0051214
|  |  |  | @ Cl=0.6, Cd= | 0.0066416
alpha (deg) | Cl | Cd | Cm | Cl/Cd
-20 | -1.6444 | 0.04057 | -0.045 | -40.5324
-19.5 | -1.6337 | 0.03671 | -0.045 | -44.5029
-19 | -1.6204 | 0.03325 | -0.0447 | -48.7338
-18.5 | -1.605 | 0.03019 | -0.044 | -53.1633
-18 | -1.5866 | 0.0275 | -0.043 | -57.6945
-17.5 | -1.5668 | 0.02505 | -0.0418 | -62.5469
-17 | -1.5474 | 0.02269 | -0.0403 | -68.1974
-16.5 | -1.5276 | 0.02049 | -0.0383 | -74.5534
-15.5 | -1.4773 | 0.01718 | -0.0343 | -85.9895
-15 | -1.4538 | 0.01586 | -0.0312 | -91.6646
-14.5 | -1.4291 | 0.01472 | -0.0279 | -97.0856
-14 | -1.405 | 0.01379 | -0.0238 | -101.8854
-13.5 | -1.3829 | 0.01311 | -0.0186 | -105.4844
-13 | -1.3426 | 0.01253 | -0.0165 | -107.1508
-12.5 | -1.2986 | 0.01197 | -0.015 | -108.4879
-12 | -1.2533 | 0.01138 | -0.0136 | -110.1318
-11.5 | -1.2052 | 0.01085 | -0.0127 | -111.0783
-11 | -1.1549 | 0.0104 | -0.012 | -111.0481
-10 | -1.05 | 0.00962 | -0.0114 | -109.1476
-9.5 | -0.997 | 0.0092 | -0.0112 | -108.3696
-9 | -0.9428 | 0.00885 | -0.0112 | -106.5311
-8.5 | -0.8874 | 0.00856 | -0.0113 | -103.6682
-8 | -0.8317 | 0.00825 | -0.0115 | -100.8121
-7.5 | -0.7758 | 0.00794 | -0.0117 | -97.7078
-7 | -0.719 | 0.00771 | -0.0121 | -93.2555
-6.5 | -0.6621 | 0.00744 | -0.0125 | -88.9919
-6 | -0.6046 | 0.00721 | -0.0129 | -83.8558
-5.5 | -0.5471 | 0.00699 | -0.0134 | -78.269
-5 | -0.4891 | 0.00676 | -0.0139 | -72.3521
-4.5 | -0.4313 | 0.00652 | -0.0145 | -66.1503
-4 | -0.3738 | 0.00619 | -0.015 | -60.3877
-3.5 | -0.3158 | 0.00592 | -0.0156 | -53.3446
-3 | -0.2581 | 0.00554 | -0.0162 | -46.5884
-2.5 | -0.2001 | 0.0052 | -0.0168 | -38.4808
-2 | -0.1422 | 0.00477 | -0.0175 | -29.8113
-1.5 | -0.0855 | 0.00413 | -0.0182 | -20.7022
-1 | -0.0256 | 0.00402 | -0.019 | -6.3682
-0.5 | 0.0343 | 0.00399 | -0.0199 | 8.5965
0 | 0.0943 | 0.00399 | -0.0207 | 23.6341
0.5 | 0.1544 | 0.00399 | -0.0216 | 38.6967
1 | 0.2143 | 0.00404 | -0.0225 | 53.0446
1.5 | 0.274 | 0.00412 | -0.0233 | 66.5049
2 | 0.3335 | 0.00422 | -0.0241 | 79.0284
2.5 | 0.388 | 0.00501 | -0.0243 | 77.4451
3 | 0.444 | 0.00553 | -0.0247 | 80.2893
3.5 | 0.5007 | 0.00592 | -0.0251 | 84.5777
4 | 0.5566 | 0.00638 | -0.0253 | 87.2414
4.5 | 0.613 | 0.00672 | -0.0257 | 91.2202
5 | 0.6686 | 0.00712 | -0.0259 | 93.9045
5.5 | 0.7245 | 0.00747 | -0.026 | 96.988
6 | 0.7804 | 0.00776 | -0.0263 | 100.567
6.5 | 0.8362 | 0.00804 | -0.0264 | 104.005
7 | 0.8918 | 0.00831 | -0.0266 | 107.3165
7.5 | 0.9463 | 0.00863 | -0.0265 | 109.6524
8 | 1.0007 | 0.00894 | -0.0265 | 111.9351
8.5 | 1.0539 | 0.00928 | -0.0263 | 113.5668
9 | 1.106 | 0.00967 | -0.0258 | 114.3744
9.5 | 1.1578 | 0.01002 | -0.0254 | 115.5489
10 | 1.2077 | 0.01045 | -0.0246 | 115.5694
10.5 | 1.2553 | 0.01095 | -0.0235 | 114.6393
11 | 1.3021 | 0.0114 | -0.0222 | 114.2193
11.5 | 1.3464 | 0.01189 | -0.0206 | 113.238
12 | 1.3814 | 0.01242 | -0.0172 | 111.2238
12.5 | 1.4054 | 0.01315 | -0.0122 | 106.8745
13 | 1.4324 | 0.01403 | -0.0083 | 102.0955
13.5 | 1.4608 | 0.01501 | -0.0049 | 97.3218
14 | 1.4901 | 0.01603 | -0.002 | 92.957
14.5 | 1.5176 | 0.01702 | 0.001 | 89.1657
15 | 1.5446 | 0.01846 | 0.0035 | 83.6728
15.5 | 1.5694 | 0.02017 | 0.0059 | 77.8086
16 | 1.5912 | 0.02219 | 0.0082 | 71.708
16.5 | 1.6124 | 0.02437 | 0.0102 | 66.1633
17 | 1.6332 | 0.02669 | 0.0119 | 61.1915
17.5 | 1.6531 | 0.02921 | 0.0133 | 56.5936
18 | 1.6712 | 0.03201 | 0.0145 | 52.2087
18.5 | 1.6885 | 0.03505 | 0.0155 | 48.174
19 | 1.7031 | 0.03848 | 0.0161 | 44.2594
19.5 | 1.7163 | 0.0422 | 0.0164 | 40.6706
20 | 1.727 | 0.04629 | 0.0165 | 37.3083

## 109. Re 10M Mach 0.25 (1)
BIGFOIL.COM POLAR EXPORT
NACA64-116 a=0.8
NACA64-116 a=0.8 |  |  |  | Cl Max: | 1.248 | at alpha= | 12 | deg
JavaFoil+Calcfoil stall+Eppler ext transition |  |  |  | L/D Max: | 101.659 | at alpha= | 6.5 | deg
Re: | 10000000 |  |  | Cd Min: | 0.00478 | at alpha= | -0.5 | deg
Mach: | 0.25 |  |  | Cl=0 at alpha= | -0.78906 | deg
|  |  |  | @ Cl=0.1, Cd= | 0.00478
|  |  |  | @ Cl=0.4, Cd= | 0.0053673
|  |  |  | @ Cl=0.6, Cd= | 0.0068602
alpha (deg) | Cl | Cd | Cm | Cl/Cd
-17.5 | -0.707 | 0.12869 | 0.003 | -5.497
-17 | -0.754 | 0.11874 | 0.002 | -6.353
-16.5 | -0.797 | 0.1111 | 0.002 | -7.17
-16 | -0.862 | 0.08141 | 0.002 | -10.587
-15.5 | -0.95 | 0.04576 | 0.002 | -20.758
-15 | -0.995 | 0.03652 | 0.001 | -27.257
-14.5 | -1.04 | 0.0275 | 0.001 | -37.818
-14 | -1.067 | 0.02361 | 0 | -45.189
-13.5 | -1.085 | 0.0211 | 0 | -51.402
-13 | -1.096 | 0.01865 | -0.001 | -58.774
-12.5 | -1.099 | 0.0171 | -0.002 | -64.264
-12 | -1.096 | 0.0156 | -0.002 | -70.238
-11.5 | -1.085 | 0.01452 | -0.003 | -74.754
-11 | -1.069 | 0.01343 | -0.004 | -79.649
-10.5 | -1.047 | 0.01263 | -0.004 | -82.917
-10 | -1.019 | 0.0119 | -0.005 | -85.624
-9.5 | -0.987 | 0.01118 | -0.006 | -88.261
-9 | -0.949 | 0.01057 | -0.007 | -89.713
-8.5 | -0.905 | 0.01008 | -0.007 | -89.851
-8 | -0.863 | 0.00965 | -0.008 | -89.402
-7.5 | -0.811 | 0.0092 | -0.009 | -88.141
-7 | -0.757 | 0.00878 | -0.01 | -86.189
-6.5 | -0.701 | 0.00847 | -0.01 | -82.745
-6 | -0.644 | 0.00815 | -0.011 | -79.021
-5.5 | -0.585 | 0.00789 | -0.012 | -74.12
-5 | -0.525 | 0.00765 | -0.012 | -68.653
-4.5 | -0.465 | 0.00742 | -0.013 | -62.601
-4 | -0.403 | 0.0068 | -0.014 | -59.248
-3.5 | -0.341 | 0.00627 | -0.015 | -54.446
-3 | -0.279 | 0.00577 | -0.015 | -48.332
-2.5 | -0.216 | 0.00542 | -0.016 | -39.874
-2 | -0.153 | 0.00518 | -0.017 | -29.509
-1.5 | -0.09 | 0.00481 | -0.017 | -18.725
-1 | -0.027 | 0.00482 | -0.018 | -5.545
-0.5 | 0.037 | 0.00478 | -0.019 | 7.646
0 | 0.1 | 0.00478 | -0.02 | 20.886
0.5 | 0.163 | 0.00478 | -0.02 | 34.168
1 | 0.226 | 0.00484 | -0.021 | 46.753
1.5 | 0.29 | 0.00489 | -0.022 | 59.234
2 | 0.353 | 0.00492 | -0.022 | 71.685
2.5 | 0.415 | 0.00551 | -0.023 | 75.313
3 | 0.477 | 0.00585 | -0.024 | 81.625
3.5 | 0.54 | 0.00627 | -0.025 | 86.08
4 | 0.601 | 0.00687 | -0.025 | 87.44
4.5 | 0.662 | 0.0076 | -0.026 | 87.046
5 | 0.722 | 0.00842 | -0.027 | 85.694
5.5 | 0.781 | 0.00875 | -0.027 | 89.2
6 | 0.839 | 0.0092 | -0.028 | 91.159
6.5 | 0.891 | 0.00876 | -0.029 | 101.659
7 | 0.943 | 0.00983 | -0.029 | 95.922
7.5 | 0.993 | 0.01027 | -0.03 | 96.629
8 | 1.039 | 0.01071 | -0.031 | 97.006
8.5 | 1.081 | 0.01121 | -0.031 | 96.472
9 | 1.12 | 0.01174 | -0.032 | 95.414
9.5 | 1.155 | 0.01236 | -0.032 | 93.441
10 | 1.184 | 0.0131 | -0.033 | 90.404
10.5 | 1.209 | 0.01385 | -0.033 | 87.299
11 | 1.228 | 0.01472 | -0.034 | 83.426
11.5 | 1.241 | 0.01579 | -0.034 | 78.606
12 | 1.248 | 0.01696 | -0.035 | 73.556
12.5 | 1.248 | 0.01825 | -0.035 | 68.364
13 | 1.241 | 0.0198 | -0.036 | 62.645
13.5 | 1.226 | 0.02171 | -0.036 | 56.486
14 | 1.205 | 0.02374 | -0.037 | 50.758
14.5 | 1.172 | 0.02673 | -0.037 | 43.862
15 | 1.127 | 0.03045 | -0.037 | 37.009
15.5 | 1.072 | 0.03588 | -0.037 | 29.884
16 | 1.001 | 0.04697 | -0.036 | 21.317
16.5 | 0.931 | 0.05831 | -0.036 | 15.966
17 | 0.812 | 0.10814 | -0.029 | 7.509

## 110. Re 10M Mach 0.25 (2)
BIGFOIL.COM POLAR EXPORT
NACA64-116 a=0.8
NACA64-116 a=0.8 |  |  |  | Cl Max: | 1.6655 | at alpha= | 19.5 | deg
XFOIL ncrit=9 |  |  |  | L/D Max: | 112.898 | at alpha= | 9 | deg
Re: | 10000000 |  |  | Cd Min: | 0.06812 | at alpha= | 20 | deg
Mach: | 0.25 |  |  | Cl=0 at alpha= | -0.78502 | deg
|  |  |  | @ Cl=0.1, Cd= | 0.0040004
|  |  |  | @ Cl=0.4, Cd= | 0.0050105
|  |  |  | @ Cl=0.6, Cd= | 0.0066688
alpha (deg) | Cl | Cd | Cm | Cl/Cd
-20 | -1.5553 | 0.06349 | -0.0515 | -24.4968
-19.5 | -1.5637 | 0.05612 | -0.0539 | -27.8635
-19 | -1.5676 | 0.0496 | -0.0555 | -31.6048
-18.5 | -1.5669 | 0.04393 | -0.0561 | -35.6681
-18 | -1.5554 | 0.03947 | -0.0561 | -39.4071
-17.5 | -1.5468 | 0.03504 | -0.0557 | -44.1438
-17 | -1.5318 | 0.0314 | -0.0546 | -48.7834
-16.5 | -1.5153 | 0.02811 | -0.0532 | -53.9061
-16 | -1.4939 | 0.02534 | -0.0515 | -58.9542
-15.5 | -1.4736 | 0.02266 | -0.0493 | -65.0309
-15 | -1.4461 | 0.02049 | -0.0476 | -70.5759
-14.5 | -1.4253 | 0.01842 | -0.0443 | -77.3779
-14 | -1.4005 | 0.01668 | -0.0409 | -83.9628
-13.5 | -1.3734 | 0.01525 | -0.0373 | -90.059
-13 | -1.3458 | 0.01406 | -0.0332 | -95.7183
-12.5 | -1.3214 | 0.01312 | -0.0278 | -100.7165
-12 | -1.2885 | 0.01245 | -0.0232 | -103.494
-11.5 | -1.2421 | 0.01184 | -0.0208 | -104.9071
-11 | -1.1943 | 0.01117 | -0.0187 | -106.9203
-10 | -1.0889 | 0.01013 | -0.0161 | -107.4926
-9.5 | -1.0332 | 0.00972 | -0.0154 | -106.2963
-9 | -0.9775 | 0.00926 | -0.0147 | -105.5616
-8.5 | -0.9205 | 0.00887 | -0.0142 | -103.7768
-8 | -0.8623 | 0.00854 | -0.014 | -100.9719
-7.5 | -0.8039 | 0.00821 | -0.0139 | -97.9172
-7 | -0.7452 | 0.0079 | -0.0139 | -94.3291
-6.5 | -0.6856 | 0.00765 | -0.014 | -89.6209
-6 | -0.6261 | 0.00736 | -0.0142 | -85.0679
-5.5 | -0.5661 | 0.00714 | -0.0146 | -79.2857
-5 | -0.5059 | 0.0069 | -0.0149 | -73.3188
-4.5 | -0.4458 | 0.00665 | -0.0154 | -67.0376
-4 | -0.3863 | 0.00632 | -0.0158 | -61.1234
-3.5 | -0.3264 | 0.006 | -0.0163 | -54.4
-3 | -0.2666 | 0.00565 | -0.0168 | -47.1858
-2.5 | -0.2067 | 0.00526 | -0.0174 | -39.2966
-2 | -0.1472 | 0.0048 | -0.0181 | -30.6667
-1.5 | -0.0886 | 0.00414 | -0.0187 | -21.401
-1 | -0.0267 | 0.00404 | -0.0196 | -6.6089
-0.5 | 0.0354 | 0.004 | -0.0205 | 8.85
0 | 0.0975 | 0.004 | -0.0214 | 24.375
0.5 | 0.1597 | 0.00401 | -0.0223 | 39.8254
1 | 0.2218 | 0.00405 | -0.0231 | 54.7654
1.5 | 0.2835 | 0.00413 | -0.024 | 68.6441
2 | 0.3453 | 0.00425 | -0.0248 | 81.2471
2.5 | 0.4014 | 0.00503 | -0.0249 | 79.8012
3.5 | 0.517 | 0.00605 | -0.0255 | 85.4545
4 | 0.5749 | 0.0065 | -0.0256 | 88.4462
4.5 | 0.6329 | 0.00689 | -0.0258 | 91.8578
5 | 0.6901 | 0.00733 | -0.0257 | 94.1473
5.5 | 0.7481 | 0.00765 | -0.0258 | 97.7908
6 | 0.8063 | 0.00795 | -0.0258 | 101.4214
6.5 | 0.8639 | 0.00827 | -0.0256 | 104.4619
7 | 0.9211 | 0.00858 | -0.0254 | 107.3543
7.5 | 0.9777 | 0.00892 | -0.025 | 109.6076
8 | 1.0334 | 0.00929 | -0.0244 | 111.2379
8.5 | 1.0875 | 0.00971 | -0.0235 | 111.9979
9 | 1.1414 | 0.01011 | -0.0225 | 112.8981
9.5 | 1.1928 | 0.01058 | -0.0211 | 112.741
10 | 1.2408 | 0.01114 | -0.0191 | 111.3824
10.5 | 1.2876 | 0.01165 | -0.0168 | 110.5236
11 | 1.32 | 0.01222 | -0.012 | 108.0196
11.5 | 1.3483 | 0.01303 | -0.007 | 103.4766
12 | 1.3772 | 0.01406 | -0.0026 | 97.9516
12.5 | 1.4075 | 0.01522 | 0.0012 | 92.477
13 | 1.4385 | 0.01649 | 0.0046 | 87.2347
13.5 | 1.4687 | 0.01792 | 0.0079 | 81.9587
14 | 1.4952 | 0.01961 | 0.0112 | 76.2468
15 | 1.5445 | 0.02373 | 0.0167 | 65.0864
15.5 | 1.566 | 0.02635 | 0.0191 | 59.4307
16 | 1.5884 | 0.02907 | 0.0211 | 54.6405
16.5 | 1.6076 | 0.03221 | 0.0228 | 49.91
17 | 1.6251 | 0.03569 | 0.0242 | 45.5338
17.5 | 1.6399 | 0.03958 | 0.0253 | 41.4325
18 | 1.6515 | 0.04398 | 0.0259 | 37.5512
18.5 | 1.6591 | 0.04897 | 0.0261 | 33.8799
19 | 1.6647 | 0.05444 | 0.0257 | 30.5786
19.5 | 1.6655 | 0.06067 | 0.0247 | 27.4518
20 | 1.6581 | 0.06812 | 0.0227 | 24.3409

## 111. Re 10M Mach 0.50 (1)
BIGFOIL.COM POLAR EXPORT
NACA64-116 a=0.8
NACA64-116 a=0.8 |  |  |  | Cl Max: | 1.159 | at alpha= | 20 | deg
JavaFoil+Calcfoil stall+Eppler ext transition |  |  |  | L/D Max: | 85.636 | at alpha= | 3.5 | deg
Re: | 10000000 |  |  | Cd Min: | 0.0049 | at alpha= | 0 | deg
Mach: | 0.5 |  |  | Cl=0 at alpha= | -0.78873 | deg
|  |  |  | @ Cl=0.1, Cd= | 0.0049017
|  |  |  | @ Cl=0.4, Cd= | 0.0051536
|  |  |  | @ Cl=0.6, Cd= | 0.0070083
alpha (deg) | Cl | Cd | Cm | Cl/Cd
-20 | -1.078 | 0.15644 | 0.005 | -6.889
-19.5 | -1.048 | 0.15037 | 0.005 | -6.973
-19 | -1.034 | 0.13313 | 0.005 | -7.766
-18.5 | -1.01 | 0.12302 | 0.005 | -8.208
-18 | -0.972 | 0.12489 | 0.004 | -7.781
-17.5 | -0.936 | 0.12601 | 0.003 | -7.431
-17 | -0.909 | 0.13079 | 0.003 | -6.954
-16.5 | -0.889 | 0.11449 | 0.002 | -7.765
-16 | -0.856 | 0.1129 | 0.002 | -7.58
-15.5 | -0.825 | 0.10904 | 0.001 | -7.564
-15 | -0.797 | 0.10302 | 0.001 | -7.732
-14.5 | -0.776 | 0.09915 | 0.001 | -7.822
-14 | -0.743 | 0.09638 | 0 | -7.708
-13.5 | -0.721 | 0.08562 | 0 | -8.418
-13 | -0.767 | 0.0373 | -0.001 | -20.572
-12.5 | -0.658 | 0.08726 | -0.001 | -7.543
-12 | -0.634 | 0.07724 | -0.002 | -8.209
-11.5 | -0.677 | 0.03255 | -0.003 | -20.797
-11 | -0.671 | 0.02112 | -0.004 | -31.792
-10.5 | -0.544 | 0.07167 | -0.003 | -7.596
-10 | -0.519 | 0.06494 | -0.003 | -7.984
-9.5 | -0.578 | 0.01775 | -0.006 | -32.58
-9 | -0.784 | 0.01573 | -0.007 | -49.823
-8.5 | -0.857 | 0.01374 | -0.008 | -62.419
-8 | -0.86 | 0.01254 | -0.009 | -68.568
-7.5 | -0.837 | 0.01155 | -0.01 | -72.517
-7 | -0.799 | 0.01112 | -0.01 | -71.821
-6.5 | -0.754 | 0.01008 | -0.011 | -74.793
-6 | -0.701 | 0.0095 | -0.012 | -73.799
-5.5 | -0.646 | 0.00897 | -0.013 | -72.002
-5 | -0.582 | 0.00852 | -0.014 | -68.332
-4.5 | -0.517 | 0.00822 | -0.015 | -62.877
-4 | -0.449 | 0.00782 | -0.015 | -57.43
-3.5 | -0.381 | 0.00702 | -0.016 | -54.232
-3 | -0.311 | 0.00622 | -0.017 | -50.01
-2.5 | -0.241 | 0.00574 | -0.018 | -42.025
-2 | -0.171 | 0.00539 | -0.019 | -31.715
-1.5 | -0.101 | 0.00497 | -0.019 | -20.266
-1 | -0.03 | 0.00494 | -0.02 | -6.049
-0.5 | 0.041 | 0.00491 | -0.021 | 8.325
0 | 0.112 | 0.0049 | -0.022 | 22.769
0.5 | 0.182 | 0.00494 | -0.023 | 36.908
1 | 0.253 | 0.00499 | -0.024 | 50.739
1.5 | 0.324 | 0.00505 | -0.024 | 64.178
2 | 0.395 | 0.0051 | -0.025 | 77.358
2.5 | 0.464 | 0.00584 | -0.026 | 79.434
3 | 0.533 | 0.00628 | -0.027 | 84.873
3.5 | 0.602 | 0.00703 | -0.028 | 85.636
4 | 0.67 | 0.00809 | -0.028 | 82.8
4.5 | 0.73 | 0.00915 | -0.029 | 79.793
5 | 0.793 | 0.00959 | -0.03 | 82.616
5.5 | 0.852 | 0.01012 | -0.03 | 84.223
6 | 0.908 | 0.01071 | -0.031 | 84.805
6.5 | 0.959 | 0.01135 | -0.032 | 84.513
7 | 1.005 | 0.0121 | -0.032 | 83.056
7.5 | 1.039 | 0.01289 | -0.033 | 80.59
8 | 1.052 | 0.01395 | -0.034 | 75.452
8.5 | 1.032 | 0.01516 | -0.034 | 68.028
9 | 0.895 | 0.01762 | -0.035 | 50.818
9.5 | 0.686 | 0.01821 | -0.035 | 37.704
10 | 0.713 | 0.02092 | -0.036 | 34.075
10.5 | 0.637 | 0.06669 | -0.023 | 9.556
11 | 0.778 | 0.02166 | -0.037 | 35.917
11.5 | 0.801 | 0.02579 | -0.037 | 31.051
12 | 0.793 | 0.04181 | -0.035 | 18.958
12.5 | 0.746 | 0.08561 | -0.024 | 8.716
13 | 0.879 | 0.03394 | -0.038 | 25.892
13.5 | 0.808 | 0.08657 | -0.027 | 9.331
14 | 0.832 | 0.09573 | -0.027 | 8.686
14.5 | 0.861 | 0.10076 | -0.028 | 8.55
15 | 0.878 | 0.10772 | -0.025 | 8.149
15.5 | 0.912 | 0.1093 | -0.028 | 8.343
16 | 0.952 | 0.10681 | -0.031 | 8.909
16.5 | 0.972 | 0.11858 | -0.03 | 8.197
17 | 0.99 | 0.12349 | -0.028 | 8.013
17.5 | 1.029 | 0.12074 | -0.032 | 8.526
18 | 1.076 | 0.11307 | -0.035 | 9.519
18.5 | 1.091 | 0.12909 | -0.034 | 8.454
19 | 1.102 | 0.14771 | -0.031 | 7.462
19.5 | 1.128 | 0.16458 | -0.032 | 6.855
20 | 1.159 | 0.1665 | -0.033 | 6.958

## 112. Re 10M Mach 0.50 (2)
BIGFOIL.COM POLAR EXPORT
NACA64-116 a=0.8
NACA64-116 a=0.8 |  |  |  | Cl Max: | 1.2486 | at alpha= | 10.5 | deg
XFOIL ncrit=9 |  |  |  | L/D Max: | 102.977 | at alpha= | 7 | deg
Re: | 10000000 |  |  | Cd Min: | 0.12558 | at alpha= | 15.5 | deg
Mach: | 0.5 |  |  | Cl=0 at alpha= | -0.78034 | deg
|  |  |  | @ Cl=0.1, Cd= | 0.0040833
|  |  |  | @ Cl=0.4, Cd= | 0.0043553
|  |  |  | @ Cl=0.6, Cd= | 0.0066568
alpha (deg) | Cl | Cd | Cm | Cl/Cd
-14.5 | -0.8481 | 0.10328 | -0.0342 | -8.2117
-14 | -0.8692 | 0.08984 | -0.0434 | -9.675
-13.5 | -0.8892 | 0.07726 | -0.0521 | -11.5092
-13 | -0.9196 | 0.06477 | -0.0603 | -14.1979
-12.5 | -0.9471 | 0.05413 | -0.0661 | -17.4968
-12 | -0.9742 | 0.04478 | -0.0696 | -21.7552
-11.5 | -1.0021 | 0.03653 | -0.0708 | -27.4322
-11 | -1.0287 | 0.02948 | -0.0694 | -34.8948
-10.5 | -1.0511 | 0.02353 | -0.0656 | -44.6706
-10 | -1.0648 | 0.01873 | -0.0599 | -56.85
-9.5 | -1.0672 | 0.01502 | -0.0531 | -71.0519
-9 | -1.0553 | 0.01257 | -0.0454 | -83.9539
-8.5 | -1.0368 | 0.01125 | -0.0361 | -92.16
-8 | -0.9851 | 0.01029 | -0.0311 | -95.7337
-7.5 | -0.9227 | 0.00962 | -0.0277 | -95.9148
-7 | -0.8564 | 0.0091 | -0.0252 | -94.1099
-6.5 | -0.7888 | 0.00862 | -0.0233 | -91.5081
-6 | -0.72 | 0.0082 | -0.022 | -87.8049
-5.5 | -0.6503 | 0.00786 | -0.021 | -82.7354
-5 | -0.5805 | 0.00752 | -0.0204 | -77.1941
-4.5 | -0.5106 | 0.00722 | -0.0201 | -70.7202
-4 | -0.441 | 0.00692 | -0.0199 | -63.7283
-3.5 | -0.3728 | 0.0065 | -0.0199 | -57.3538
-3 | -0.3047 | 0.00606 | -0.02 | -50.2805
-2.5 | -0.237 | 0.00556 | -0.0203 | -42.6259
-2 | -0.17 | 0.00492 | -0.0206 | -34.5528
-1.5 | -0.1033 | 0.00424 | -0.0211 | -24.3632
-1 | -0.0315 | 0.00415 | -0.0221 | -7.5904
-0.5 | 0.0402 | 0.0041 | -0.0231 | 9.8049
0 | 0.112 | 0.00408 | -0.0241 | 27.451
0.5 | 0.1838 | 0.00412 | -0.0251 | 44.6117
1 | 0.2557 | 0.00414 | -0.0261 | 61.7633
1.5 | 0.3272 | 0.00426 | -0.027 | 76.8075
2 | 0.3988 | 0.00434 | -0.0278 | 91.8894
2.5 | 0.4624 | 0.00515 | -0.0276 | 89.7864
3 | 0.5251 | 0.00595 | -0.0271 | 88.2521
3.5 | 0.5893 | 0.00656 | -0.0265 | 89.8323
4 | 0.6534 | 0.00714 | -0.0257 | 91.5126
4.5 | 0.7162 | 0.00773 | -0.0246 | 92.652
5 | 0.781 | 0.00819 | -0.0234 | 95.3602
5.5 | 0.8462 | 0.00859 | -0.022 | 98.5099
6 | 0.9106 | 0.009 | -0.0202 | 101.1778
6.5 | 0.972 | 0.0095 | -0.0177 | 102.3158
7 | 1.0308 | 0.01001 | -0.0145 | 102.977
7.5 | 1.0724 | 0.01065 | -0.0084 | 100.6948
8 | 1.1102 | 0.01154 | -0.002 | 96.2045
8.5 | 1.15 | 0.01269 | 0.0037 | 90.6225
9 | 1.1876 | 0.01418 | 0.0092 | 83.7518
9.5 | 1.2195 | 0.01617 | 0.0149 | 75.4174
10 | 1.2418 | 0.0189 | 0.0207 | 65.7037
10.5 | 1.2486 | 0.02273 | 0.0266 | 54.9318
11 | 1.2354 | 0.02801 | 0.0318 | 44.1057
11.5 | 1.2176 | 0.03423 | 0.0356 | 35.5711
12 | 1.1944 | 0.04164 | 0.0373 | 28.684
12.5 | 1.1682 | 0.05027 | 0.0368 | 23.2385
13 | 1.1386 | 0.06028 | 0.0339 | 18.8885
14 | 1.0728 | 0.0847 | 0.0211 | 12.6659
14.5 | 1.0457 | 0.09823 | 0.0123 | 10.6454
15 | 1.0246 | 0.11182 | 0.0032 | 9.1629
15.5 | 1.0057 | 0.12558 | -0.0061 | 8.0084

## 113. Re 12M Mach 0.00 (1)
BIGFOIL.COM POLAR EXPORT
NACA64-116 a=0.8
NACA64-116 a=0.8 |  |  |  | Cl Max: | 1.343 | at alpha= | 14 | deg
JavaFoil+Calcfoil stall+Eppler ext transition |  |  |  | L/D Max: | 111.349 | at alpha= | 7.5 | deg
Re: | 12000000 |  |  | Cd Min: | 0.00467 | at alpha= | -0.5 | deg
Mach: | 0 |  |  | Cl=0 at alpha= | -0.78688 | deg
|  |  |  | @ Cl=0.1, Cd= | 0.0047015
|  |  |  | @ Cl=0.4, Cd= | 0.0055217
|  |  |  | @ Cl=0.6, Cd= | 0.006979
alpha (deg) | Cl | Cd | Cm | Cl/Cd
-20 | -1.003 | 0.09431 | 0.006 | -10.633
-19.5 | -1.022 | 0.08921 | 0.005 | -11.459
-19 | -1.081 | 0.05674 | 0.005 | -19.06
-18.5 | -1.106 | 0.0493 | 0.005 | -22.437
-18 | -1.129 | 0.0431 | 0.005 | -26.186
-17.5 | -1.147 | 0.03858 | 0.004 | -29.722
-17 | -1.164 | 0.03411 | 0.004 | -34.127
-16.5 | -1.178 | 0.03036 | 0.003 | -38.799
-16 | -1.19 | 0.02655 | 0.002 | -44.824
-15.5 | -1.197 | 0.0241 | 0.002 | -49.645
-15 | -1.201 | 0.02158 | 0.001 | -55.649
-14.5 | -1.201 | 0.01954 | 0.001 | -61.463
-14 | -1.198 | 0.01742 | 0 | -68.764
-13.5 | -1.189 | 0.01618 | 0 | -73.492
-13 | -1.176 | 0.01505 | -0.001 | -78.155
-12.5 | -1.16 | 0.01402 | -0.002 | -82.726
-12 | -1.14 | 0.01315 | -0.002 | -86.689
-11.5 | -1.115 | 0.01239 | -0.003 | -90.014
-11 | -1.087 | 0.01167 | -0.004 | -93.201
-10.5 | -1.056 | 0.01099 | -0.004 | -96.042
-10 | -1.02 | 0.01055 | -0.005 | -96.699
-9.5 | -0.982 | 0.009 | -0.006 | -109.072
-9 | -0.943 | 0.00965 | -0.006 | -97.71
-8.5 | -0.894 | 0.00918 | -0.007 | -97.347
-8 | -0.843 | 0.00888 | -0.008 | -95.015
-7.5 | -0.791 | 0.00851 | -0.009 | -92.984
-7 | -0.737 | 0.00819 | -0.009 | -89.942
-6.5 | -0.682 | 0.00796 | -0.01 | -85.631
-6 | -0.625 | 0.00775 | -0.011 | -80.657
-5.5 | -0.568 | 0.0075 | -0.011 | -75.657
-5 | -0.509 | 0.00728 | -0.012 | -70.012
-4.5 | -0.45 | 0.00709 | -0.013 | -63.525
-4 | -0.391 | 0.00654 | -0.013 | -59.771
-3.5 | -0.33 | 0.00633 | -0.014 | -52.237
-3 | -0.27 | 0.00581 | -0.015 | -46.432
-2.5 | -0.209 | 0.00544 | -0.015 | -38.432
-2 | -0.148 | 0.00526 | -0.016 | -28.152
-1.5 | -0.087 | 0.00503 | -0.017 | -17.323
-1 | -0.026 | 0.0047 | -0.018 | -5.506
-0.5 | 0.035 | 0.00467 | -0.018 | 7.585
0 | 0.097 | 0.0047 | -0.019 | 20.581
0.5 | 0.158 | 0.00473 | -0.02 | 33.414
1 | 0.219 | 0.00473 | -0.02 | 46.393
1.5 | 0.281 | 0.00477 | -0.021 | 58.842
2 | 0.342 | 0.00528 | -0.022 | 64.685
2.5 | 0.402 | 0.00553 | -0.022 | 72.671
3 | 0.462 | 0.00587 | -0.023 | 78.734
3.5 | 0.523 | 0.00628 | -0.024 | 83.216
4 | 0.582 | 0.00688 | -0.025 | 84.678
4.5 | 0.642 | 0.00721 | -0.025 | 89.04
5 | 0.7 | 0.00792 | -0.026 | 88.353
5.5 | 0.758 | 0.0082 | -0.027 | 92.385
6 | 0.814 | 0.00851 | -0.027 | 95.699
6.5 | 0.87 | 0.00885 | -0.028 | 98.328
7 | 0.925 | 0.00929 | -0.029 | 99.49
7.5 | 0.973 | 0.00874 | -0.029 | 111.349
8 | 1.02 | 0.00981 | -0.03 | 104.065
8.5 | 1.065 | 0.0102 | -0.03 | 104.474
9 | 1.108 | 0.01062 | -0.031 | 104.293
9.5 | 1.147 | 0.01112 | -0.031 | 103.194
10 | 1.184 | 0.01168 | -0.032 | 101.38
10.5 | 1.217 | 0.01225 | -0.033 | 99.354
11 | 1.246 | 0.01284 | -0.033 | 97.087
11.5 | 1.272 | 0.01361 | -0.034 | 93.482
12 | 1.294 | 0.01446 | -0.034 | 89.467
12.5 | 1.312 | 0.01535 | -0.035 | 85.476
13 | 1.326 | 0.01635 | -0.035 | 81.111
13.5 | 1.336 | 0.0175 | -0.036 | 76.342
14 | 1.343 | 0.01865 | -0.036 | 72.008
14.5 | 1.343 | 0.02013 | -0.036 | 66.709
15 | 1.337 | 0.02163 | -0.037 | 61.822
15.5 | 1.326 | 0.02331 | -0.037 | 56.9
16 | 1.311 | 0.02562 | -0.038 | 51.171
16.5 | 1.292 | 0.02809 | -0.038 | 46.013
17 | 1.269 | 0.03152 | -0.038 | 40.256
17.5 | 1.244 | 0.03469 | -0.038 | 35.872
18 | 1.216 | 0.039 | -0.039 | 31.177
18.5 | 1.186 | 0.04365 | -0.039 | 27.166
19 | 1.15 | 0.05123 | -0.038 | 22.444

## 114. Re 12M Mach 0.00 (2)
BIGFOIL.COM POLAR EXPORT
NACA64-116 a=0.8
NACA64-116 a=0.8 |  |  |  | Cl Max: | 1.7549 | at alpha= | 20 | deg
XFOIL ncrit=9 |  |  |  | L/D Max: | 120.01 | at alpha= | 9.5 | deg
Re: | 12000000 |  |  | Cd Min: | 0.04104 | at alpha= | 20 | deg
Mach: | 0 |  |  | Cl=0 at alpha= | -0.78691 | deg
|  |  |  | @ Cl=0.1, Cd= | 0.003911
|  |  |  | @ Cl=0.4, Cd= | 0.005195
|  |  |  | @ Cl=0.6, Cd= | 0.0065235
alpha (deg) | Cl | Cd | Cm | Cl/Cd
-20 | -1.6764 | 0.0353 | -0.0426 | -47.4901
-19.5 | -1.6641 | 0.03193 | -0.0422 | -52.1171
-19 | -1.6482 | 0.02907 | -0.0415 | -56.6976
-18.5 | -1.6306 | 0.02649 | -0.0405 | -61.5553
-18 | -1.6104 | 0.02419 | -0.0394 | -66.573
-17.5 | -1.5886 | 0.02212 | -0.038 | -71.8174
-17 | -1.5651 | 0.02026 | -0.0364 | -77.2507
-16.5 | -1.5433 | 0.01842 | -0.0343 | -83.7839
-16 | -1.5167 | 0.01703 | -0.0325 | -89.0605
-15.5 | -1.4951 | 0.0157 | -0.0293 | -95.2293
-15 | -1.4715 | 0.01457 | -0.026 | -100.9952
-14.5 | -1.4498 | 0.01362 | -0.0217 | -106.4464
-14 | -1.4289 | 0.01295 | -0.0165 | -110.3398
-13.5 | -1.3888 | 0.01238 | -0.0146 | -112.1809
-13 | -1.3449 | 0.01186 | -0.0132 | -113.398
-12.5 | -1.2983 | 0.01139 | -0.0123 | -113.986
-12 | -1.2513 | 0.01087 | -0.0114 | -115.115
-11.5 | -1.2024 | 0.01039 | -0.0108 | -115.7267
-11 | -1.1519 | 0.00995 | -0.0104 | -115.7688
-10.5 | -1.0998 | 0.00957 | -0.0102 | -114.9216
-10 | -1.0467 | 0.00924 | -0.0102 | -113.2792
-9.5 | -0.9933 | 0.00887 | -0.0101 | -111.9842
-9 | -0.9393 | 0.00853 | -0.0102 | -110.1172
-8.5 | -0.8841 | 0.00823 | -0.0105 | -107.4241
-8 | -0.8284 | 0.00798 | -0.0108 | -103.8095
-7.5 | -0.7727 | 0.00769 | -0.0111 | -100.4811
-7 | -0.7162 | 0.00744 | -0.0115 | -96.2634
-6.5 | -0.6593 | 0.00722 | -0.012 | -91.3158
-6 | -0.6023 | 0.00699 | -0.0125 | -86.166
-5.5 | -0.5448 | 0.00677 | -0.0131 | -80.4727
-5 | -0.4872 | 0.00658 | -0.0136 | -74.0426
-4.5 | -0.4294 | 0.00635 | -0.0142 | -67.622
-4 | -0.372 | 0.00607 | -0.0148 | -61.285
-3.5 | -0.3141 | 0.0058 | -0.0154 | -54.1552
-2.5 | -0.1985 | 0.00517 | -0.0167 | -38.3946
-2 | -0.1407 | 0.00483 | -0.0174 | -29.1304
-1.5 | -0.0839 | 0.00422 | -0.0181 | -19.8815
-1 | -0.0254 | 0.00396 | -0.0189 | -6.4141
-0.5 | 0.0342 | 0.00394 | -0.0198 | 8.6802
0 | 0.0939 | 0.00391 | -0.0207 | 24.0153
0.5 | 0.1536 | 0.00392 | -0.0215 | 39.1837
1 | 0.2129 | 0.00397 | -0.0224 | 53.6272
1.5 | 0.2723 | 0.00404 | -0.0232 | 67.401
2 | 0.3299 | 0.0044 | -0.0238 | 74.9773
2.5 | 0.3847 | 0.00507 | -0.0241 | 75.8777
3 | 0.441 | 0.00553 | -0.0246 | 79.7468
3.5 | 0.4976 | 0.0059 | -0.025 | 84.339
4 | 0.5538 | 0.00627 | -0.0254 | 88.3254
4.5 | 0.6103 | 0.00658 | -0.0258 | 92.7508
5 | 0.6658 | 0.00696 | -0.026 | 95.6609
5.5 | 0.7218 | 0.00725 | -0.0263 | 99.5586
6 | 0.7779 | 0.00752 | -0.0266 | 103.4441
6.5 | 0.8335 | 0.00778 | -0.0269 | 107.1337
7 | 0.889 | 0.00804 | -0.0271 | 110.5721
7.5 | 0.9435 | 0.00834 | -0.0272 | 113.1295
8 | 0.9979 | 0.00861 | -0.0273 | 115.9001
8.5 | 1.0511 | 0.00896 | -0.0272 | 117.3103
9 | 1.1037 | 0.0093 | -0.027 | 118.6774
9.5 | 1.1557 | 0.00963 | -0.0267 | 120.0104
10 | 1.2059 | 0.01005 | -0.0262 | 119.99
10.5 | 1.2547 | 0.01049 | -0.0254 | 119.6092
11 | 1.303 | 0.01089 | -0.0246 | 119.6511
11.5 | 1.349 | 0.01135 | -0.0234 | 118.8546
12 | 1.3911 | 0.01189 | -0.0216 | 116.9975
12.5 | 1.4228 | 0.01245 | -0.0178 | 114.2811
13 | 1.4475 | 0.01314 | -0.0131 | 110.1598
13.5 | 1.4764 | 0.01391 | -0.0097 | 106.1395
14 | 1.5056 | 0.0148 | -0.0066 | 101.7297
14.5 | 1.5338 | 0.01582 | -0.0036 | 96.9532
15 | 1.5585 | 0.01684 | -0.0005 | 92.5475
15.5 | 1.5835 | 0.01835 | 0.0021 | 86.2943
16 | 1.606 | 0.02011 | 0.0045 | 79.8608
16.5 | 1.6293 | 0.02195 | 0.0066 | 74.2278
17 | 1.6522 | 0.02392 | 0.0084 | 69.0719
17.5 | 1.6738 | 0.02607 | 0.01 | 64.2041
18 | 1.6937 | 0.02847 | 0.0114 | 59.4907
18.5 | 1.7102 | 0.03127 | 0.0126 | 54.6914
19 | 1.7277 | 0.03418 | 0.0134 | 50.5471
19.5 | 1.7431 | 0.03736 | 0.0141 | 46.6569
20 | 1.7549 | 0.04104 | 0.0144 | 42.7607

## 115. Re 12M Mach 0.10 (1)
BIGFOIL.COM POLAR EXPORT
NACA64-116 a=0.8
NACA64-116 a=0.8 |  |  |  | Cl Max: | 1.328 | at alpha= | 14 | deg
JavaFoil+Calcfoil stall+Eppler ext transition |  |  |  | L/D Max: | 110.389 | at alpha= | 7.5 | deg
Re: | 12000000 |  |  | Cd Min: | 0.00468 | at alpha= | -0.5 | deg
Mach: | 0.1 |  |  | Cl=0 at alpha= | -0.79032 | deg
|  |  |  | @ Cl=0.1, Cd= | 0.0046914
|  |  |  | @ Cl=0.4, Cd= | 0.0055616
|  |  |  | @ Cl=0.6, Cd= | 0.0069875
alpha (deg) | Cl | Cd | Cm | Cl/Cd
-19.5 | -0.951 | 0.11009 | 0.005 | -8.64
-19 | -1.018 | 0.06895 | 0.005 | -14.764
-18.5 | -1.05 | 0.05816 | 0.005 | -18.048
-18 | -1.078 | 0.04953 | 0.005 | -21.773
-17.5 | -1.104 | 0.04276 | 0.004 | -25.812
-17 | -1.127 | 0.03688 | 0.004 | -30.553
-16.5 | -1.148 | 0.03146 | 0.003 | -36.486
-16 | -1.163 | 0.02797 | 0.002 | -41.575
-15.5 | -1.173 | 0.02522 | 0.002 | -46.517
-15 | -1.181 | 0.02241 | 0.001 | -52.716
-14.5 | -1.186 | 0.01971 | 0.001 | -60.185
-14 | -1.185 | 0.01791 | 0 | -66.14
-13.5 | -1.179 | 0.01658 | 0 | -71.102
-13 | -1.168 | 0.0154 | -0.001 | -75.899
-12.5 | -1.154 | 0.01448 | -0.002 | -79.669
-12 | -1.136 | 0.01339 | -0.002 | -84.806
-11.5 | -1.113 | 0.0126 | -0.003 | -88.338
-11 | -1.086 | 0.01183 | -0.004 | -91.792
-10.5 | -1.056 | 0.01124 | -0.004 | -93.937
-10 | -1.021 | 0.01067 | -0.005 | -95.716
-9.5 | -0.983 | 0.01018 | -0.006 | -96.552
-9 | -0.946 | 0.00979 | -0.006 | -96.646
-8.5 | -0.897 | 0.00929 | -0.007 | -96.516
-8 | -0.846 | 0.0089 | -0.008 | -95.128
-7.5 | -0.794 | 0.0086 | -0.009 | -92.331
-7 | -0.74 | 0.00828 | -0.009 | -89.346
-6.5 | -0.685 | 0.00797 | -0.01 | -85.859
-6 | -0.628 | 0.00776 | -0.011 | -80.908
-5.5 | -0.57 | 0.00751 | -0.011 | -75.991
-5 | -0.512 | 0.00731 | -0.012 | -69.972
-4.5 | -0.453 | 0.00708 | -0.013 | -63.895
-4 | -0.393 | 0.00662 | -0.013 | -59.319
-3.5 | -0.332 | 0.00633 | -0.014 | -52.507
-3 | -0.271 | 0.00581 | -0.015 | -46.728
-2.5 | -0.21 | 0.0055 | -0.016 | -38.241
-2 | -0.149 | 0.00525 | -0.016 | -28.347
-1.5 | -0.088 | 0.00505 | -0.017 | -17.347
-1 | -0.026 | 0.00469 | -0.018 | -5.546
-0.5 | 0.036 | 0.00468 | -0.018 | 7.597
0 | 0.097 | 0.00469 | -0.019 | 20.731
0.5 | 0.159 | 0.00472 | -0.02 | 33.626
1 | 0.22 | 0.00474 | -0.02 | 46.484
1.5 | 0.282 | 0.00479 | -0.021 | 58.909
2 | 0.343 | 0.0053 | -0.022 | 64.847
2.5 | 0.404 | 0.00558 | -0.023 | 72.352
3 | 0.465 | 0.00589 | -0.023 | 78.893
3.5 | 0.525 | 0.0063 | -0.024 | 83.446
4 | 0.585 | 0.00689 | -0.025 | 84.901
4.5 | 0.645 | 0.00728 | -0.025 | 88.504
5 | 0.703 | 0.00799 | -0.026 | 88.058
5.5 | 0.761 | 0.00827 | -0.027 | 92.079
6 | 0.818 | 0.00859 | -0.027 | 95.245
6.5 | 0.874 | 0.00893 | -0.028 | 97.842
7 | 0.929 | 0.00932 | -0.029 | 99.666
7.5 | 0.976 | 0.00884 | -0.029 | 110.389
8 | 1.024 | 0.00989 | -0.03 | 103.544
8.5 | 1.068 | 0.01028 | -0.03 | 103.882
9 | 1.11 | 0.01074 | -0.031 | 103.363
9.5 | 1.149 | 0.01123 | -0.032 | 102.321
10 | 1.185 | 0.01182 | -0.032 | 100.234
10.5 | 1.217 | 0.01241 | -0.033 | 98.072
11 | 1.245 | 0.01302 | -0.033 | 95.668
11.5 | 1.27 | 0.01383 | -0.034 | 91.839
12 | 1.29 | 0.0147 | -0.034 | 87.726
12.5 | 1.306 | 0.01564 | -0.035 | 83.477
13 | 1.318 | 0.01667 | -0.035 | 79.026
13.5 | 1.325 | 0.01788 | -0.036 | 74.094
14 | 1.328 | 0.01933 | -0.036 | 68.711
14.5 | 1.326 | 0.02069 | -0.037 | 64.082
15 | 1.316 | 0.02231 | -0.037 | 58.984
15.5 | 1.301 | 0.02413 | -0.037 | 53.928
16 | 1.281 | 0.0267 | -0.038 | 47.985
16.5 | 1.256 | 0.03014 | -0.038 | 41.668
17 | 1.229 | 0.03338 | -0.038 | 36.819
17.5 | 1.199 | 0.0371 | -0.038 | 32.333
18 | 1.165 | 0.04227 | -0.038 | 27.565
18.5 | 1.126 | 0.05014 | -0.038 | 22.449
19 | 1.087 | 0.05785 | -0.038 | 18.784

## 116. Re 12M Mach 0.10 (2)
BIGFOIL.COM POLAR EXPORT
NACA64-116 a=0.8
NACA64-116 a=0.8 |  |  |  | Cl Max: | 1.7463 | at alpha= | 20 | deg
XFOIL ncrit=9 |  |  |  | L/D Max: | 119.63 | at alpha= | 9.5 | deg
Re: | 12000000 |  |  | Cd Min: | 0.04423 | at alpha= | 20 | deg
Mach: | 0.1 |  |  | Cl=0 at alpha= | -0.78667 | deg
|  |  |  | @ Cl=0.1, Cd= | 0.0039109
|  |  |  | @ Cl=0.4, Cd= | 0.0051848
|  |  |  | @ Cl=0.6, Cd= | 0.0065315
alpha (deg) | Cl | Cd | Cm | Cl/Cd
-20 | -1.6697 | 0.03811 | -0.0452 | -43.8126
-19.5 | -1.6596 | 0.03432 | -0.045 | -48.3566
-19 | -1.6453 | 0.0311 | -0.0444 | -52.9035
-18.5 | -1.6292 | 0.02822 | -0.0435 | -57.7321
-18 | -1.6102 | 0.02568 | -0.0423 | -62.7025
-17.5 | -1.5892 | 0.02339 | -0.041 | -67.9436
-17 | -1.5664 | 0.02134 | -0.0394 | -73.4021
-16 | -1.5145 | 0.01792 | -0.036 | -84.5145
-15.5 | -1.4938 | 0.01645 | -0.0327 | -90.8085
-15 | -1.47 | 0.01517 | -0.0295 | -96.9018
-14.5 | -1.4471 | 0.01407 | -0.0257 | -102.85
-14 | -1.4272 | 0.01321 | -0.0205 | -108.0394
-13.5 | -1.3957 | 0.01261 | -0.0168 | -110.682
-13 | -1.3529 | 0.01205 | -0.0151 | -112.2739
-12.5 | -1.3067 | 0.01155 | -0.0138 | -113.1342
-12 | -1.2591 | 0.01105 | -0.0128 | -113.9457
-11.5 | -1.2103 | 0.01054 | -0.012 | -114.8292
-11 | -1.1598 | 0.01007 | -0.0114 | -115.1738
-10.5 | -1.1075 | 0.00966 | -0.011 | -114.648
-10 | -1.054 | 0.00931 | -0.0109 | -113.2116
-9.5 | -1.0001 | 0.00896 | -0.0108 | -111.6183
-9 | -0.9457 | 0.0086 | -0.0108 | -109.9651
-8.5 | -0.8903 | 0.00828 | -0.0109 | -107.5242
-8 | -0.834 | 0.00802 | -0.0112 | -103.99
-7.5 | -0.7779 | 0.00774 | -0.0115 | -100.5039
-7 | -0.721 | 0.00748 | -0.0118 | -96.3904
-6.5 | -0.6636 | 0.00725 | -0.0123 | -91.531
-6 | -0.6062 | 0.00702 | -0.0127 | -86.3533
-5.5 | -0.5483 | 0.0068 | -0.0133 | -80.6324
-4.5 | -0.4321 | 0.00637 | -0.0144 | -67.8336
-4 | -0.3743 | 0.00609 | -0.0149 | -61.4614
-3.5 | -0.3161 | 0.00582 | -0.0156 | -54.3127
-3 | -0.258 | 0.00552 | -0.0162 | -46.7391
-2.5 | -0.1997 | 0.00518 | -0.0169 | -38.5521
-2 | -0.1416 | 0.00483 | -0.0175 | -29.3168
-1.5 | -0.0844 | 0.00422 | -0.0182 | -20
-1 | -0.0256 | 0.00396 | -0.019 | -6.4646
-0.5 | 0.0344 | 0.00394 | -0.0199 | 8.731
0 | 0.0945 | 0.00391 | -0.0208 | 24.1688
0.5 | 0.1545 | 0.00392 | -0.0216 | 39.4133
1 | 0.2143 | 0.00397 | -0.0225 | 53.9798
1.5 | 0.2741 | 0.00405 | -0.0233 | 67.679
2 | 0.3321 | 0.00438 | -0.0239 | 75.8219
2.5 | 0.3871 | 0.00508 | -0.0242 | 76.2008
3 | 0.4437 | 0.00554 | -0.0247 | 80.0903
3.5 | 0.5006 | 0.00592 | -0.0251 | 84.5608
4 | 0.5572 | 0.00629 | -0.0254 | 88.5851
4.5 | 0.6139 | 0.00661 | -0.0258 | 92.8744
5 | 0.6698 | 0.00699 | -0.026 | 95.8226
5.5 | 0.7262 | 0.00728 | -0.0263 | 99.7527
6 | 0.7826 | 0.00755 | -0.0266 | 103.6556
6.5 | 0.8386 | 0.00782 | -0.0268 | 107.2379
7 | 0.8945 | 0.00808 | -0.027 | 110.7054
7.5 | 0.9494 | 0.00839 | -0.027 | 113.1585
8 | 1.0041 | 0.00867 | -0.027 | 115.8131
8.5 | 1.0575 | 0.00903 | -0.0268 | 117.1096
9 | 1.1106 | 0.00937 | -0.0265 | 118.5272
9.5 | 1.1628 | 0.00972 | -0.0261 | 119.6296
10 | 1.2129 | 0.01016 | -0.0254 | 119.3799
10.5 | 1.2621 | 0.01059 | -0.0245 | 119.1785
11 | 1.3102 | 0.01102 | -0.0234 | 118.8929
11.5 | 1.3555 | 0.0115 | -0.0219 | 117.8696
12 | 1.396 | 0.01209 | -0.0197 | 115.4673
12.5 | 1.4201 | 0.01271 | -0.0144 | 111.7309
13 | 1.4485 | 0.01344 | -0.0104 | 107.7753
13.5 | 1.478 | 0.01429 | -0.007 | 103.429
14 | 1.507 | 0.01529 | -0.0039 | 98.5612
14.5 | 1.5351 | 0.0164 | -0.0009 | 93.6037
15.5 | 1.5836 | 0.01925 | 0.0048 | 82.2649
16 | 1.6056 | 0.02118 | 0.0073 | 75.8074
16.5 | 1.6304 | 0.02305 | 0.0092 | 70.7332
17 | 1.6531 | 0.02516 | 0.011 | 65.7035
17.5 | 1.6735 | 0.02755 | 0.0126 | 60.7441
18 | 1.6924 | 0.03018 | 0.014 | 56.0769
18.5 | 1.7073 | 0.03333 | 0.0151 | 51.2241
19 | 1.7241 | 0.03647 | 0.0159 | 47.2745
19.5 | 1.7383 | 0.03998 | 0.0164 | 43.4792
20 | 1.7463 | 0.04423 | 0.0166 | 39.4823

## 117. Re 12M Mach 0.25 (1)
BIGFOIL.COM POLAR EXPORT
NACA64-116 a=0.8
NACA64-116 a=0.8 |  |  |  | Cl Max: | 1.25 | at alpha= | 12.5 | deg
JavaFoil+Calcfoil stall+Eppler ext transition |  |  |  | L/D Max: | 99.885 | at alpha= | 8 | deg
Re: | 12000000 |  |  | Cd Min: | 0.0047 | at alpha= | -0.5 | deg
Mach: | 0.25 |  |  | Cl=0 at alpha= | -0.78906 | deg
|  |  |  | @ Cl=0.1, Cd= | 0.00473
|  |  |  | @ Cl=0.4, Cd= | 0.0055571
|  |  |  | @ Cl=0.6, Cd= | 0.0070688
alpha (deg) | Cl | Cd | Cm | Cl/Cd
-17.5 | -0.708 | 0.12734 | 0.003 | -5.562
-17 | -0.757 | 0.11546 | 0.003 | -6.553
-16.5 | -0.798 | 0.10914 | 0.002 | -7.314
-16 | -0.849 | 0.09122 | 0.002 | -9.304
-15.5 | -0.954 | 0.04314 | 0.002 | -22.126
-15 | -0.997 | 0.03556 | 0.001 | -28.032
-14.5 | -1.044 | 0.02587 | 0.001 | -40.353
-14 | -1.069 | 0.0227 | 0 | -47.1
-13.5 | -1.086 | 0.02051 | 0 | -52.965
-13 | -1.099 | 0.01786 | -0.001 | -61.538
-12.5 | -1.102 | 0.01635 | -0.002 | -67.368
-12 | -1.098 | 0.01507 | -0.002 | -72.866
-11.5 | -1.088 | 0.01392 | -0.003 | -78.16
-11 | -1.072 | 0.0129 | -0.004 | -83.058
-10.5 | -1.049 | 0.01215 | -0.004 | -86.378
-10 | -1.021 | 0.01147 | -0.005 | -89.049
-9.5 | -0.989 | 0.01081 | -0.006 | -91.45
-9 | -0.95 | 0.01026 | -0.007 | -92.602
-8.5 | -0.908 | 0.0092 | -0.007 | -98.627
-8 | -0.863 | 0.0093 | -0.008 | -92.775
-7.5 | -0.811 | 0.00897 | -0.009 | -90.399
-7 | -0.757 | 0.00859 | -0.01 | -88.135
-6.5 | -0.701 | 0.00822 | -0.01 | -85.309
-6 | -0.644 | 0.00796 | -0.011 | -80.879
-5.5 | -0.585 | 0.00768 | -0.012 | -76.147
-5 | -0.525 | 0.00747 | -0.012 | -70.293
-4.5 | -0.465 | 0.00722 | -0.013 | -64.389
-4 | -0.403 | 0.0067 | -0.014 | -60.182
-3.5 | -0.341 | 0.0064 | -0.015 | -53.327
-3 | -0.279 | 0.00592 | -0.015 | -47.046
-2.5 | -0.216 | 0.00554 | -0.016 | -38.969
-2 | -0.153 | 0.00531 | -0.017 | -28.81
-1.5 | -0.09 | 0.00507 | -0.017 | -17.741
-1 | -0.027 | 0.00473 | -0.018 | -5.646
-0.5 | 0.037 | 0.0047 | -0.019 | 7.774
0 | 0.1 | 0.00473 | -0.02 | 21.096
0.5 | 0.163 | 0.00474 | -0.02 | 34.395
1 | 0.226 | 0.00476 | -0.021 | 47.578
1.5 | 0.29 | 0.00481 | -0.022 | 60.288
2 | 0.353 | 0.00536 | -0.022 | 65.846
2.5 | 0.415 | 0.00562 | -0.023 | 73.853
3 | 0.477 | 0.00598 | -0.024 | 79.787
3.5 | 0.54 | 0.0064 | -0.025 | 84.268
4 | 0.601 | 0.00708 | -0.025 | 84.867
4.5 | 0.662 | 0.00743 | -0.026 | 89.073
5 | 0.722 | 0.00817 | -0.027 | 88.399
5.5 | 0.781 | 0.00855 | -0.027 | 91.331
6 | 0.839 | 0.0089 | -0.028 | 94.194
6.5 | 0.895 | 0.00932 | -0.029 | 96.097
7 | 0.945 | 0.00956 | -0.029 | 98.819
7.5 | 0.994 | 0.00996 | -0.03 | 99.802
8 | 1.04 | 0.01041 | -0.031 | 99.885
8.5 | 1.083 | 0.01085 | -0.031 | 99.84
9 | 1.122 | 0.01141 | -0.032 | 98.321
9.5 | 1.156 | 0.012 | -0.032 | 96.398
10 | 1.186 | 0.01267 | -0.033 | 93.619
10.5 | 1.211 | 0.01336 | -0.033 | 90.62
11 | 1.23 | 0.01425 | -0.034 | 86.3
11.5 | 1.243 | 0.01535 | -0.035 | 80.958
12 | 1.249 | 0.01646 | -0.035 | 75.89
12.5 | 1.25 | 0.01771 | -0.036 | 70.544
13 | 1.243 | 0.01903 | -0.036 | 65.323
13.5 | 1.229 | 0.0208 | -0.036 | 59.082
14 | 1.205 | 0.02344 | -0.037 | 51.42
14.5 | 1.175 | 0.02576 | -0.037 | 45.605
15 | 1.131 | 0.0289 | -0.037 | 39.13
15.5 | 1.077 | 0.03372 | -0.037 | 31.935
16 | 1.005 | 0.04467 | -0.037 | 22.502
16.5 | 0.941 | 0.05204 | -0.036 | 18.084
17 | 0.822 | 0.09805 | -0.031 | 8.388
17.5 | 0.748 | 0.11877 | -0.028 | 6.302

## 118. Re 12M Mach 0.25 (2)
BIGFOIL.COM POLAR EXPORT
NACA64-116 a=0.8
NACA64-116 a=0.8 |  |  |  | Cl Max: | 1.6946 | at alpha= | 20 | deg
XFOIL ncrit=9 |  |  |  | L/D Max: | 117.171 | at alpha= | 9 | deg
Re: | 12000000 |  |  | Cd Min: | 0.06397 | at alpha= | 20 | deg
Mach: | 0.25 |  |  | Cl=0 at alpha= | -0.78583 | deg
|  |  |  | @ Cl=0.1, Cd= | 0.0039204
|  |  |  | @ Cl=0.4, Cd= | 0.0049662
|  |  |  | @ Cl=0.6, Cd= | 0.0065532
alpha (deg) | Cl | Cd | Cm | Cl/Cd
-20 | -1.5975 | 0.05883 | -0.0539 | -27.1545
-19.5 | -1.6037 | 0.052 | -0.0558 | -30.8404
-19 | -1.6039 | 0.04609 | -0.0567 | -34.7993
-18.5 | -1.5996 | 0.04093 | -0.0569 | -39.0814
-18 | -1.5874 | 0.03671 | -0.0566 | -43.2416
-17.5 | -1.5764 | 0.03261 | -0.0558 | -48.341
-17 | -1.5599 | 0.02925 | -0.0545 | -53.3299
-16 | -1.5512 | 0.02384 | -0.045 | -65.0671
-15.5 | -1.4895 | 0.02145 | -0.0494 | -69.4406
-15 | -1.4656 | 0.01947 | -0.0464 | -75.2748
-14.5 | -1.4414 | 0.01759 | -0.0432 | -81.9443
-14 | -1.4176 | 0.01588 | -0.0395 | -89.2695
-13.5 | -1.3915 | 0.0145 | -0.0355 | -95.9655
-13 | -1.3663 | 0.0134 | -0.0307 | -101.9627
-12.5 | -1.3441 | 0.01262 | -0.0245 | -106.5055
-12 | -1.3002 | 0.01196 | -0.0217 | -108.7124
-11.5 | -1.2514 | 0.0114 | -0.0196 | -109.7719
-11 | -1.2006 | 0.01084 | -0.0179 | -110.7565
-10.5 | -1.1486 | 0.01027 | -0.0165 | -111.8403
-10 | -1.0941 | 0.00979 | -0.0155 | -111.7569
-9.5 | -1.0379 | 0.00939 | -0.0147 | -110.5325
-9 | -0.9809 | 0.00901 | -0.0142 | -108.8679
-8.5 | -0.9237 | 0.00861 | -0.0138 | -107.2822
-8 | -0.8654 | 0.00827 | -0.0136 | -104.6433
-7.5 | -0.8063 | 0.00799 | -0.0136 | -100.9136
-7 | -0.7474 | 0.00768 | -0.0136 | -97.3177
-6.5 | -0.6876 | 0.00742 | -0.0138 | -92.6685
-6 | -0.6278 | 0.00717 | -0.014 | -87.5593
-5.5 | -0.5675 | 0.00695 | -0.0144 | -81.6547
-5 | -0.5072 | 0.00672 | -0.0148 | -75.4762
-4.5 | -0.4468 | 0.00651 | -0.0153 | -68.6329
-4 | -0.3868 | 0.0062 | -0.0157 | -62.3871
-2.5 | -0.2064 | 0.00525 | -0.0175 | -39.3143
-2 | -0.1464 | 0.00486 | -0.0181 | -30.1235
-1.5 | -0.0876 | 0.00422 | -0.0188 | -20.7583
-1 | -0.0266 | 0.00397 | -0.0196 | -6.7003
-0.5 | 0.0355 | 0.00395 | -0.0205 | 8.9873
0 | 0.0977 | 0.00392 | -0.0214 | 24.9235
0.5 | 0.1599 | 0.00393 | -0.0223 | 40.687
1 | 0.2218 | 0.00398 | -0.0232 | 55.7286
1.5 | 0.2837 | 0.00406 | -0.024 | 69.8768
2 | 0.344 | 0.00435 | -0.0247 | 79.0805
3 | 0.4585 | 0.00561 | -0.0252 | 81.7291
3.5 | 0.5173 | 0.00601 | -0.0255 | 86.0732
4 | 0.5756 | 0.00639 | -0.0258 | 90.0782
4.5 | 0.6339 | 0.00678 | -0.0259 | 93.4956
5 | 0.6917 | 0.00716 | -0.026 | 96.6061
5.5 | 0.7503 | 0.00747 | -0.0261 | 100.4418
6 | 0.8087 | 0.00774 | -0.0261 | 104.4832
6.5 | 0.8669 | 0.00803 | -0.0261 | 107.9577
7 | 0.9243 | 0.00835 | -0.0259 | 110.6946
7.5 | 0.9816 | 0.00865 | -0.0256 | 113.4798
8 | 1.0374 | 0.00903 | -0.025 | 114.8837
8.5 | 1.0928 | 0.0094 | -0.0243 | 116.2553
9 | 1.1471 | 0.00979 | -0.0234 | 117.1706
9.5 | 1.1989 | 0.01027 | -0.022 | 116.7381
10 | 1.2496 | 0.01075 | -0.0204 | 116.2419
10.5 | 1.2978 | 0.01125 | -0.0183 | 115.36
11 | 1.3379 | 0.01182 | -0.0148 | 113.1895
11.5 | 1.3626 | 0.01257 | -0.0089 | 108.401
12 | 1.3927 | 0.01347 | -0.0044 | 103.3927
12.5 | 1.4252 | 0.01446 | -0.0006 | 98.5615
13 | 1.4563 | 0.01565 | 0.003 | 93.0543
13.5 | 1.4861 | 0.01703 | 0.0064 | 87.2637
14 | 1.5124 | 0.01872 | 0.0099 | 80.7906
15 | 1.5623 | 0.0225 | 0.0159 | 69.4356
15.5 | 1.5875 | 0.02481 | 0.0183 | 63.9863
16 | 1.6103 | 0.0274 | 0.0205 | 58.7701
16.5 | 1.63 | 0.03041 | 0.0225 | 53.6008
17 | 1.6483 | 0.03371 | 0.0241 | 48.8965
17.5 | 1.6603 | 0.03773 | 0.0254 | 44.0048
18 | 1.6743 | 0.04181 | 0.0263 | 40.0454
18.5 | 1.6803 | 0.04685 | 0.0266 | 35.8655
19 | 1.6872 | 0.05207 | 0.0265 | 32.4025
19.5 | 1.6927 | 0.05769 | 0.0258 | 29.3413
20 | 1.6946 | 0.06397 | 0.0246 | 26.4905

## 119. Re 12M Mach 0.50 (1)
BIGFOIL.COM POLAR EXPORT
NACA64-116 a=0.8
NACA64-116 a=0.8 |  |  |  | Cl Max: | 1.156 | at alpha= | 20 | deg
JavaFoil+Calcfoil stall+Eppler ext transition |  |  |  | L/D Max: | 87.501 | at alpha= | 6 | deg
Re: | 12000000 |  |  | Cd Min: | 0.00483 | at alpha= | -0.5 | deg
Mach: | 0.5 |  |  | Cl=0 at alpha= | -0.78873 | deg
|  |  |  | @ Cl=0.1, Cd= | 0.00483
|  |  |  | @ Cl=0.4, Cd= | 0.0056654
|  |  |  | @ Cl=0.6, Cd= | 0.0071703
alpha (deg) | Cl | Cd | Cm | Cl/Cd
-20 | -1.076 | 0.16965 | 0.005 | -6.341
-19.5 | -1.047 | 0.16711 | 0.005 | -6.263
-19 | -1.026 | 0.1477 | 0.005 | -6.945
-18.5 | -0.997 | 0.14203 | 0.004 | -7.018
-18 | -0.966 | 0.13831 | 0.004 | -6.986
-17.5 | -0.937 | 0.13514 | 0.003 | -6.933
-17 | -0.91 | 0.12808 | 0.003 | -7.105
-16.5 | -0.894 | 0.10986 | 0.003 | -8.135
-16 | -0.861 | 0.10784 | 0.002 | -7.98
-15.5 | -0.828 | 0.10596 | 0.001 | -7.811
-15 | -0.799 | 0.09987 | 0.001 | -8.003
-14.5 | -0.779 | 0.09507 | 0.001 | -8.193
-14 | -0.747 | 0.09257 | 0 | -8.068
-13.5 | -0.752 | 0.06397 | 0 | -11.756
-13 | -0.782 | 0.03072 | -0.001 | -25.461
-12.5 | -0.659 | 0.08618 | -0.001 | -7.643
-12 | -0.639 | 0.07326 | -0.002 | -8.721
-11.5 | -0.688 | 0.02789 | -0.003 | -24.652
-11 | -0.673 | 0.02024 | -0.004 | -33.263
-10.5 | -0.545 | 0.07147 | -0.003 | -7.621
-10 | -0.52 | 0.06355 | -0.003 | -8.184
-9.5 | -0.58 | 0.01709 | -0.006 | -33.919
-9 | -0.786 | 0.01511 | -0.007 | -51.997
-8.5 | -0.859 | 0.01323 | -0.008 | -64.97
-8 | -0.862 | 0.01211 | -0.009 | -71.19
-7.5 | -0.839 | 0.01118 | -0.01 | -75.018
-7 | -0.801 | 0.01076 | -0.01 | -74.43
-6.5 | -0.755 | 0.00977 | -0.011 | -77.28
-6 | -0.703 | 0.00869 | -0.012 | -80.815
-5.5 | -0.646 | 0.00872 | -0.013 | -74.087
-5 | -0.582 | 0.0083 | -0.014 | -70.184
-4.5 | -0.517 | 0.00797 | -0.015 | -64.834
-4 | -0.449 | 0.00765 | -0.015 | -58.708
-3.5 | -0.381 | 0.00697 | -0.016 | -54.626
-3 | -0.311 | 0.00636 | -0.017 | -48.908
-2.5 | -0.241 | 0.00589 | -0.018 | -40.979
-2 | -0.171 | 0.00548 | -0.019 | -31.223
-1.5 | -0.101 | 0.00524 | -0.019 | -19.194
-1 | -0.03 | 0.00485 | -0.02 | -6.162
-0.5 | 0.041 | 0.00483 | -0.021 | 8.467
0 | 0.112 | 0.00483 | -0.022 | 23.106
0.5 | 0.182 | 0.00487 | -0.023 | 37.49
1 | 0.253 | 0.0049 | -0.024 | 51.669
1.5 | 0.324 | 0.00495 | -0.024 | 65.397
2 | 0.395 | 0.00564 | -0.025 | 70.019
2.5 | 0.464 | 0.00599 | -0.026 | 77.425
3 | 0.533 | 0.00651 | -0.027 | 81.899
3.5 | 0.602 | 0.00719 | -0.028 | 83.778
4 | 0.67 | 0.008 | -0.028 | 83.764
4.5 | 0.732 | 0.00889 | -0.029 | 82.274
5 | 0.794 | 0.00931 | -0.03 | 85.294
5.5 | 0.853 | 0.00982 | -0.03 | 86.895
6 | 0.909 | 0.01039 | -0.031 | 87.501
6.5 | 0.961 | 0.01099 | -0.032 | 87.428
7 | 1.006 | 0.01174 | -0.032 | 85.7
7.5 | 1.04 | 0.01252 | -0.033 | 83.101
8 | 1.054 | 0.01351 | -0.034 | 77.997
8.5 | 1.033 | 0.01464 | -0.034 | 70.563
9 | 0.897 | 0.01703 | -0.035 | 52.649
9.5 | 0.688 | 0.01755 | -0.035 | 39.187
10 | 0.715 | 0.02015 | -0.036 | 35.478
10.5 | 0.695 | 0.03846 | -0.033 | 18.059
11 | 0.78 | 0.02087 | -0.037 | 37.353
11.5 | 0.804 | 0.02445 | -0.037 | 32.883
12 | 0.813 | 0.03319 | -0.037 | 24.509
12.5 | 0.75 | 0.08184 | -0.026 | 9.168
13 | 0.887 | 0.03073 | -0.039 | 28.865
13.5 | 0.882 | 0.04707 | -0.037 | 18.73
14 | 0.841 | 0.08859 | -0.029 | 9.494
14.5 | 0.867 | 0.09612 | -0.029 | 9.019
15 | 0.88 | 0.10472 | -0.026 | 8.401
15.5 | 0.921 | 0.10165 | -0.03 | 9.061
16 | 0.971 | 0.09272 | -0.034 | 10.471
16.5 | 0.977 | 0.11422 | -0.031 | 8.55
17 | 0.993 | 0.12679 | -0.029 | 7.836
17.5 | 1.026 | 0.12893 | -0.031 | 7.961
18 | 1.058 | 0.13103 | -0.032 | 8.075
18.5 | 1.081 | 0.14363 | -0.032 | 7.523
19 | 1.1 | 0.16326 | -0.031 | 6.738
19.5 | 1.127 | 0.17378 | -0.031 | 6.486
20 | 1.156 | 0.18037 | -0.032 | 6.41

## 120. Re 12M Mach 0.50 (2)
BIGFOIL.COM POLAR EXPORT
NACA64-116 a=0.8
NACA64-116 a=0.8 |  |  |  | Cl Max: | 1.2682 | at alpha= | 10.5 | deg
XFOIL ncrit=9 |  |  |  | L/D Max: | 107.206 | at alpha= | 7 | deg
Re: | 12000000 |  |  | Cd Min: | 0.1237 | at alpha= | 15.5 | deg
Mach: | 0.5 |  |  | Cl=0 at alpha= | -0.78173 | deg
|  |  |  | @ Cl=0.1, Cd= | 0.004
|  |  |  | @ Cl=0.4, Cd= | 0.0043434
|  |  |  | @ Cl=0.6, Cd= | 0.0065807
alpha (deg) | Cl | Cd | Cm | Cl/Cd
-14.5 | -0.8585 | 0.1017 | -0.0356 | -8.4415
-14 | -0.878 | 0.08856 | -0.0446 | -9.9142
-13.5 | -0.8983 | 0.07604 | -0.0532 | -11.8135
-13 | -0.927 | 0.06389 | -0.0612 | -14.5093
-12.5 | -0.9583 | 0.053 | -0.067 | -18.0811
-12 | -0.9925 | 0.04324 | -0.0706 | -22.9533
-11.5 | -1.0207 | 0.03515 | -0.0714 | -29.0384
-11 | -1.0473 | 0.02827 | -0.0697 | -37.0463
-10.5 | -1.0695 | 0.02248 | -0.0654 | -47.5756
-10 | -1.0838 | 0.01778 | -0.0594 | -60.9561
-9.5 | -1.0871 | 0.01418 | -0.052 | -76.6643
-9 | -1.0786 | 0.01192 | -0.0433 | -90.4866
-8.5 | -1.0509 | 0.01075 | -0.0347 | -97.7581
-8 | -0.9932 | 0.00995 | -0.0302 | -99.8191
-7.5 | -0.9298 | 0.00929 | -0.0269 | -100.0861
-7 | -0.862 | 0.00878 | -0.0246 | -98.1777
-6.5 | -0.7927 | 0.00836 | -0.0229 | -94.8206
-6 | -0.7236 | 0.00796 | -0.0215 | -90.9045
-5.5 | -0.6531 | 0.00763 | -0.0207 | -85.5963
-5 | -0.583 | 0.00731 | -0.0201 | -79.7538
-4.5 | -0.5126 | 0.00702 | -0.0198 | -73.0199
-4 | -0.4425 | 0.00675 | -0.0198 | -65.5556
-3.5 | -0.3736 | 0.00637 | -0.0198 | -58.6499
-3 | -0.305 | 0.00597 | -0.0199 | -51.0888
-2.5 | -0.2364 | 0.00554 | -0.0203 | -42.6715
-2 | -0.1686 | 0.00502 | -0.0207 | -33.5857
-1.5 | -0.1025 | 0.0042 | -0.0212 | -24.4048
-1 | -0.0313 | 0.00406 | -0.0221 | -7.7094
-0.5 | 0.0404 | 0.004 | -0.0231 | 10.1
0 | 0.1123 | 0.004 | -0.0241 | 28.075
0.5 | 0.1841 | 0.00399 | -0.0252 | 46.1404
1 | 0.2559 | 0.00405 | -0.0261 | 63.1852
1.5 | 0.3275 | 0.00413 | -0.027 | 79.2978
2 | 0.3985 | 0.00432 | -0.0278 | 92.2454
2.5 | 0.4601 | 0.00528 | -0.0273 | 87.1402
3 | 0.5245 | 0.00595 | -0.027 | 88.1513
3.5 | 0.5897 | 0.0065 | -0.0266 | 90.7231
4 | 0.6548 | 0.00701 | -0.026 | 93.4094
4.5 | 0.7189 | 0.00756 | -0.0249 | 95.0926
5 | 0.7849 | 0.00796 | -0.0239 | 98.6055
5.5 | 0.851 | 0.00834 | -0.0227 | 102.0384
6 | 0.9163 | 0.00874 | -0.021 | 104.8398
6.5 | 0.9797 | 0.00918 | -0.0187 | 106.7211
7 | 1.0399 | 0.0097 | -0.0157 | 107.2062
7.5 | 1.0932 | 0.01028 | -0.0113 | 106.3424
8 | 1.1276 | 0.01102 | -0.0039 | 102.323
8.5 | 1.1665 | 0.01209 | 0.0021 | 96.4847
9 | 1.2037 | 0.01351 | 0.008 | 89.097
9.5 | 1.2388 | 0.01529 | 0.0137 | 81.0203
10 | 1.2618 | 0.01788 | 0.0199 | 70.5705
10.5 | 1.2682 | 0.02163 | 0.0261 | 58.6315
11 | 1.2537 | 0.02689 | 0.0318 | 46.6233
11.5 | 1.235 | 0.03302 | 0.0358 | 37.4016
12 | 1.2116 | 0.04029 | 0.0379 | 30.072
12.5 | 1.1815 | 0.04909 | 0.0375 | 24.068
13 | 1.1471 | 0.05938 | 0.0346 | 19.318
13.5 | 1.1149 | 0.07075 | 0.0295 | 15.7583
14 | 1.084 | 0.08328 | 0.0224 | 13.0163
14.5 | 1.0575 | 0.0966 | 0.0138 | 10.9472
15 | 1.0363 | 0.11008 | 0.0048 | 9.4141
15.5 | 1.0181 | 0.1237 | -0.0044 | 8.2304

## 121. Re 14M Mach 0.00 (1)
BIGFOIL.COM POLAR EXPORT
NACA64-116 a=0.8
NACA64-116 a=0.8 |  |  |  | Cl Max: | 1.345 | at alpha= | 14.5 | deg
JavaFoil+Calcfoil stall+Eppler ext transition |  |  |  | L/D Max: | 107.094 | at alpha= | 8.5 | deg
Re: | 14000000 |  |  | Cd Min: | 0.00465 | at alpha= | -0.5 | deg
Mach: | 0 |  |  | Cl=0 at alpha= | -0.78688 | deg
|  |  |  | @ Cl=0.1, Cd= | 0.004651
|  |  |  | @ Cl=0.4, Cd= | 0.0056017
|  |  |  | @ Cl=0.6, Cd= | 0.006944
alpha (deg) | Cl | Cd | Cm | Cl/Cd
-20 | -1.012 | 0.08678 | 0.006 | -11.658
-19.5 | -1.04 | 0.07542 | 0.006 | -13.796
-19 | -1.084 | 0.05507 | 0.005 | -19.681
-18.5 | -1.108 | 0.04794 | 0.005 | -23.118
-18 | -1.133 | 0.04068 | 0.005 | -27.852
-17.5 | -1.15 | 0.03686 | 0.004 | -31.204
-17 | -1.167 | 0.03268 | 0.004 | -35.702
-16.5 | -1.181 | 0.02894 | 0.003 | -40.816
-16 | -1.191 | 0.02605 | 0.002 | -45.734
-15.5 | -1.199 | 0.0231 | 0.002 | -51.926
-15 | -1.203 | 0.02073 | 0.001 | -58.047
-14.5 | -1.202 | 0.01908 | 0.001 | -62.986
-14 | -1.199 | 0.01699 | 0 | -70.597
-13.5 | -1.192 | 0.01556 | 0 | -76.6
-13 | -1.179 | 0.0145 | -0.001 | -81.334
-12.5 | -1.163 | 0.01352 | -0.002 | -85.996
-12 | -1.142 | 0.0127 | -0.002 | -89.89
-11.5 | -1.117 | 0.01199 | -0.003 | -93.211
-11 | -1.09 | 0.0113 | -0.004 | -96.441
-10.5 | -1.058 | 0.0107 | -0.004 | -98.89
-10 | -1.022 | 0.01025 | -0.005 | -99.677
-9.5 | -0.988 | 0.00978 | -0.006 | -101.08
-9 | -0.943 | 0.0094 | -0.006 | -100.364
-8.5 | -0.894 | 0.00896 | -0.007 | -99.748
-8 | -0.843 | 0.00863 | -0.008 | -97.696
-7.5 | -0.791 | 0.00836 | -0.009 | -94.65
-7 | -0.737 | 0.00806 | -0.009 | -91.392
-6.5 | -0.682 | 0.00776 | -0.01 | -87.892
-6 | -0.625 | 0.00753 | -0.011 | -83.068
-5.5 | -0.568 | 0.00734 | -0.011 | -77.326
-5 | -0.509 | 0.00714 | -0.012 | -71.324
-4.5 | -0.45 | 0.00696 | -0.013 | -64.668
-4 | -0.391 | 0.00648 | -0.013 | -60.25
-3.5 | -0.33 | 0.00627 | -0.014 | -52.693
-3 | -0.27 | 0.00588 | -0.015 | -45.935
-2.5 | -0.209 | 0.00559 | -0.015 | -37.384
-2 | -0.148 | 0.00531 | -0.016 | -27.893
-1.5 | -0.087 | 0.0051 | -0.017 | -17.085
-1 | -0.026 | 0.00494 | -0.018 | -5.243
-0.5 | 0.035 | 0.00465 | -0.018 | 7.619
0 | 0.097 | 0.00465 | -0.019 | 20.813
0.5 | 0.158 | 0.00467 | -0.02 | 33.846
1 | 0.219 | 0.0047 | -0.02 | 46.642
1.5 | 0.281 | 0.00519 | -0.021 | 54.046
2 | 0.342 | 0.00536 | -0.022 | 63.797
2.5 | 0.402 | 0.00561 | -0.022 | 71.646
3 | 0.462 | 0.00597 | -0.023 | 77.412
3.5 | 0.523 | 0.00636 | -0.024 | 82.227
4 | 0.582 | 0.00686 | -0.025 | 84.935
4.5 | 0.642 | 0.00714 | -0.025 | 89.889
5 | 0.7 | 0.00775 | -0.026 | 90.326
5.5 | 0.758 | 0.00803 | -0.027 | 94.351
6 | 0.814 | 0.00834 | -0.027 | 97.659
6.5 | 0.87 | 0.00866 | -0.028 | 100.475
7 | 0.925 | 0.009 | -0.029 | 102.749
7.5 | 0.977 | 0.0094 | -0.029 | 103.905
8 | 1.022 | 0.00959 | -0.03 | 106.553
8.5 | 1.067 | 0.00996 | -0.03 | 107.094
9 | 1.109 | 0.01039 | -0.031 | 106.723
9.5 | 1.149 | 0.01081 | -0.031 | 106.314
10 | 1.185 | 0.01136 | -0.032 | 104.361
10.5 | 1.218 | 0.0119 | -0.033 | 102.364
11 | 1.248 | 0.01253 | -0.033 | 99.617
11.5 | 1.274 | 0.01328 | -0.034 | 95.899
12 | 1.296 | 0.01409 | -0.034 | 91.978
12.5 | 1.314 | 0.01495 | -0.035 | 87.852
13 | 1.328 | 0.01582 | -0.035 | 83.935
13.5 | 1.338 | 0.01692 | -0.036 | 79.075
14 | 1.344 | 0.01827 | -0.036 | 73.586
14.5 | 1.345 | 0.01944 | -0.037 | 69.215
15 | 1.338 | 0.0212 | -0.037 | 63.12
15.5 | 1.329 | 0.02244 | -0.037 | 59.237
16 | 1.314 | 0.02463 | -0.038 | 53.346
16.5 | 1.294 | 0.02751 | -0.038 | 47.028
17 | 1.272 | 0.03018 | -0.038 | 42.15
17.5 | 1.248 | 0.03315 | -0.038 | 37.634
18 | 1.22 | 0.03715 | -0.039 | 32.83
18.5 | 1.187 | 0.0429 | -0.039 | 27.658
19 | 1.154 | 0.04839 | -0.039 | 23.856
19.5 | 1.121 | 0.05444 | -0.039 | 20.593

## 122. Re 14M Mach 0.00 (2)
BIGFOIL.COM POLAR EXPORT
NACA64-116 a=0.8
NACA64-116 a=0.8 |  |  |  | Cl Max: | 1.7682 | at alpha= | 20 | deg
XFOIL ncrit=9 |  |  |  | L/D Max: | 123.51 | at alpha= | 10.5 | deg
Re: | 14000000 |  |  | Cd Min: | 0.03968 | at alpha= | 20 | deg
Mach: | 0 |  |  | Cl=0 at alpha= | -0.78811 | deg
|  |  |  | @ Cl=0.1, Cd= | 0.0038621
|  |  |  | @ Cl=0.4, Cd= | 0.0052359
|  |  |  | @ Cl=0.6, Cd= | 0.0064383
alpha (deg) | Cl | Cd | Cm | Cl/Cd
-20 | -1.6936 | 0.03369 | -0.0425 | -50.2701
-19.5 | -1.6829 | 0.03032 | -0.0419 | -55.5046
-19 | -1.6671 | 0.02753 | -0.041 | -60.5558
-18.5 | -1.6487 | 0.02509 | -0.0399 | -65.7114
-18 | -1.6283 | 0.02288 | -0.0386 | -71.167
-17.5 | -1.6056 | 0.02093 | -0.0371 | -76.7129
-16.5 | -1.5514 | 0.01768 | -0.0343 | -87.7489
-16 | -1.5305 | 0.01643 | -0.0311 | -93.1528
-15.5 | -1.5078 | 0.01516 | -0.0279 | -99.4591
-15 | -1.4843 | 0.01411 | -0.0244 | -105.1949
-14.5 | -1.4657 | 0.01322 | -0.0193 | -110.8699
-14 | -1.4383 | 0.01258 | -0.0152 | -114.3323
-13.5 | -1.3968 | 0.01201 | -0.0135 | -116.3031
-13 | -1.3519 | 0.01151 | -0.0123 | -117.4544
-12.5 | -1.3045 | 0.01105 | -0.0114 | -118.0543
-12 | -1.2556 | 0.01062 | -0.0108 | -118.2298
-11.5 | -1.2061 | 0.01014 | -0.0103 | -118.9448
-11 | -1.1553 | 0.0097 | -0.0099 | -119.1031
-10.5 | -1.1032 | 0.00932 | -0.0097 | -118.3691
-10 | -1.0498 | 0.00899 | -0.0097 | -116.7742
-9.5 | -0.9957 | 0.00867 | -0.0098 | -114.8443
-9 | -0.9414 | 0.00833 | -0.0099 | -113.0132
-8.5 | -0.8863 | 0.00803 | -0.0102 | -110.3736
-8 | -0.8303 | 0.00778 | -0.0105 | -106.7224
-7.5 | -0.7742 | 0.00752 | -0.0109 | -102.9521
-7 | -0.7178 | 0.00727 | -0.0113 | -98.7345
-6.5 | -0.6606 | 0.00706 | -0.0118 | -93.5694
-6 | -0.6034 | 0.00683 | -0.0124 | -88.3455
-5.5 | -0.5458 | 0.00665 | -0.0129 | -82.0752
-5 | -0.488 | 0.00644 | -0.0135 | -75.7764
-4.5 | -0.4301 | 0.00625 | -0.0142 | -68.816
-4 | -0.3724 | 0.00597 | -0.0148 | -62.3786
-3.5 | -0.3146 | 0.00572 | -0.0154 | -55
-3 | -0.2564 | 0.00545 | -0.0161 | -47.0459
-2.5 | -0.1984 | 0.00517 | -0.0167 | -38.3752
-2 | -0.1403 | 0.00484 | -0.0175 | -28.9876
-1 | -0.0253 | 0.00393 | -0.0189 | -6.4377
-0.5 | 0.0344 | 0.0039 | -0.0198 | 8.8205
0 | 0.0938 | 0.00386 | -0.0207 | 24.3005
0.5 | 0.1535 | 0.00388 | -0.0215 | 39.5619
1 | 0.213 | 0.00395 | -0.0224 | 53.9241
1.5 | 0.2723 | 0.00403 | -0.0232 | 67.5682
2 | 0.3283 | 0.00457 | -0.0237 | 71.8381
2.5 | 0.3842 | 0.00513 | -0.0241 | 74.8928
3 | 0.4409 | 0.00551 | -0.0246 | 80.0181
3.5 | 0.4978 | 0.00586 | -0.025 | 84.9488
4 | 0.5544 | 0.00618 | -0.0255 | 89.7087
4.5 | 0.6109 | 0.0065 | -0.0259 | 93.9846
5 | 0.6668 | 0.00684 | -0.0262 | 97.4854
5.5 | 0.7233 | 0.0071 | -0.0265 | 101.8732
6 | 0.7795 | 0.00734 | -0.0269 | 106.1989
6.5 | 0.8354 | 0.00761 | -0.0272 | 109.7766
7 | 0.8909 | 0.00786 | -0.0274 | 113.3461
7.5 | 0.9459 | 0.00814 | -0.0276 | 116.2039
8 | 1.0005 | 0.00842 | -0.0277 | 118.8242
8.5 | 1.0539 | 0.00875 | -0.0276 | 120.4457
9 | 1.1072 | 0.00906 | -0.0275 | 122.2075
9.5 | 1.1593 | 0.00941 | -0.0273 | 123.1987
10 | 1.2098 | 0.00982 | -0.0268 | 123.1976
10.5 | 1.2598 | 0.0102 | -0.0262 | 123.5098
11 | 1.3087 | 0.0106 | -0.0254 | 123.4623
11.5 | 1.355 | 0.01107 | -0.0243 | 122.4029
12 | 1.398 | 0.01161 | -0.0226 | 120.4134
12.5 | 1.4376 | 0.01214 | -0.0204 | 118.4185
13 | 1.4627 | 0.01268 | -0.0155 | 115.3549
13.5 | 1.4906 | 0.01339 | -0.0116 | 111.3219
14 | 1.5188 | 0.01426 | -0.0082 | 106.5077
14.5 | 1.5467 | 0.01525 | -0.0051 | 101.423
15 | 1.5711 | 0.01648 | -0.0019 | 95.3337
15.5 | 1.5945 | 0.01768 | 0.0011 | 90.1867
16 | 1.6193 | 0.01926 | 0.0035 | 84.0758
16.5 | 1.6441 | 0.02093 | 0.0056 | 78.5523
17 | 1.6679 | 0.02278 | 0.0074 | 73.2177
17.5 | 1.6903 | 0.02481 | 0.0091 | 68.1298
18 | 1.7091 | 0.02721 | 0.0107 | 62.8115
18.5 | 1.7242 | 0.03004 | 0.0122 | 57.3968
19 | 1.7444 | 0.03264 | 0.0131 | 53.4436
19.5 | 1.7596 | 0.03577 | 0.0138 | 49.1921
20 | 1.7682 | 0.03968 | 0.0144 | 44.5615

## 123. Re 14M Mach 0.10 (1)
BIGFOIL.COM POLAR EXPORT
NACA64-116 a=0.8
NACA64-116 a=0.8 |  |  |  | Cl Max: | 1.33 | at alpha= | 14 | deg
JavaFoil+Calcfoil stall+Eppler ext transition |  |  |  | L/D Max: | 106.507 | at alpha= | 8.5 | deg
Re: | 14000000 |  |  | Cd Min: | 0.00463 | at alpha= | 0 | deg
Mach: | 0.1 |  |  | Cl=0 at alpha= | -0.79032 | deg
|  |  |  | @ Cl=0.1, Cd= | 0.0046314
|  |  |  | @ Cl=0.4, Cd= | 0.0056503
|  |  |  | @ Cl=0.6, Cd= | 0.0069725
alpha (deg) | Cl | Cd | Cm | Cl/Cd
-19.5 | -0.952 | 0.1089 | 0.005 | -8.744
-19 | -1.025 | 0.06357 | 0.005 | -16.129
-18.5 | -1.056 | 0.05417 | 0.005 | -19.491
-18 | -1.084 | 0.04636 | 0.005 | -23.379
-17.5 | -1.108 | 0.04029 | 0.004 | -27.514
-17 | -1.13 | 0.03524 | 0.004 | -32.074
-16.5 | -1.151 | 0.02995 | 0.003 | -38.45
-16 | -1.163 | 0.02748 | 0.002 | -42.333
-15.5 | -1.176 | 0.02414 | 0.002 | -48.711
-15 | -1.182 | 0.02191 | 0.001 | -53.963
-14.5 | -1.187 | 0.01933 | 0.001 | -61.412
-14 | -1.186 | 0.01748 | 0 | -67.878
-13.5 | -1.181 | 0.01595 | 0 | -74.045
-13 | -1.171 | 0.01483 | -0.001 | -78.932
-12.5 | -1.156 | 0.01395 | -0.002 | -82.843
-12 | -1.138 | 0.01294 | -0.002 | -87.959
-11.5 | -1.115 | 0.01218 | -0.003 | -91.517
-11 | -1.088 | 0.01153 | -0.004 | -94.388
-10.5 | -1.057 | 0.01091 | -0.004 | -96.927
-10 | -1.023 | 0.01039 | -0.005 | -98.4
-9.5 | -0.985 | 0.00928 | -0.006 | -106.168
-9 | -0.946 | 0.00944 | -0.006 | -100.238
-8.5 | -0.897 | 0.00911 | -0.007 | -98.487
-8 | -0.846 | 0.00868 | -0.008 | -97.473
-7.5 | -0.794 | 0.00843 | -0.009 | -94.227
-7 | -0.74 | 0.00807 | -0.009 | -91.719
-6.5 | -0.685 | 0.00782 | -0.01 | -87.609
-6 | -0.628 | 0.0076 | -0.011 | -82.625
-5.5 | -0.57 | 0.00734 | -0.011 | -77.664
-5 | -0.512 | 0.00717 | -0.012 | -71.34
-4.5 | -0.453 | 0.00696 | -0.013 | -65.044
-4 | -0.393 | 0.00673 | -0.013 | -58.346
-3.5 | -0.332 | 0.00632 | -0.014 | -52.522
-3 | -0.271 | 0.00588 | -0.015 | -46.147
-2.5 | -0.21 | 0.00559 | -0.016 | -37.623
-2 | -0.149 | 0.0053 | -0.016 | -28.088
-1.5 | -0.088 | 0.00512 | -0.017 | -17.123
-1 | -0.026 | 0.00496 | -0.018 | -5.249
-0.5 | 0.036 | 0.00466 | -0.018 | 7.634
0 | 0.097 | 0.00463 | -0.019 | 20.984
0.5 | 0.159 | 0.00466 | -0.02 | 34.067
1 | 0.22 | 0.00469 | -0.02 | 46.988
1.5 | 0.282 | 0.00517 | -0.021 | 54.558
2 | 0.343 | 0.00537 | -0.022 | 63.959
2.5 | 0.404 | 0.00567 | -0.023 | 71.268
3 | 0.465 | 0.00603 | -0.023 | 77.051
3.5 | 0.525 | 0.00638 | -0.024 | 82.348
4 | 0.585 | 0.0069 | -0.025 | 84.801
4.5 | 0.645 | 0.00719 | -0.025 | 89.699
5 | 0.703 | 0.00777 | -0.026 | 90.541
5.5 | 0.761 | 0.00803 | -0.027 | 94.775
6 | 0.818 | 0.00834 | -0.027 | 98.073
6.5 | 0.874 | 0.00874 | -0.028 | 100.015
7 | 0.929 | 0.00913 | -0.029 | 101.687
7.5 | 0.981 | 0.00951 | -0.029 | 103.156
8 | 1.025 | 0.00966 | -0.03 | 106.078
8.5 | 1.07 | 0.01004 | -0.03 | 106.507
9 | 1.112 | 0.01049 | -0.031 | 105.978
9.5 | 1.151 | 0.01097 | -0.032 | 104.904
10 | 1.186 | 0.01149 | -0.032 | 103.285
10.5 | 1.219 | 0.01205 | -0.033 | 101.111
11 | 1.247 | 0.01269 | -0.033 | 98.231
11.5 | 1.271 | 0.01348 | -0.034 | 94.276
12 | 1.291 | 0.01432 | -0.034 | 90.189
12.5 | 1.307 | 0.01523 | -0.035 | 85.85
13 | 1.319 | 0.01626 | -0.035 | 81.149
13.5 | 1.327 | 0.01729 | -0.036 | 76.738
14 | 1.33 | 0.01867 | -0.036 | 71.235
14.5 | 1.328 | 0.01996 | -0.037 | 66.526
15 | 1.317 | 0.02189 | -0.037 | 60.163
15.5 | 1.304 | 0.02322 | -0.037 | 56.166
16 | 1.284 | 0.02564 | -0.038 | 50.066
16.5 | 1.259 | 0.02888 | -0.038 | 43.598
17 | 1.232 | 0.0319 | -0.038 | 38.625
17.5 | 1.203 | 0.03537 | -0.038 | 34.016
18 | 1.166 | 0.04157 | -0.038 | 28.051
18.5 | 1.13 | 0.04727 | -0.038 | 23.91
19 | 1.092 | 0.05422 | -0.038 | 20.144

## 124. Re 14M Mach 0.10 (2)
BIGFOIL.COM POLAR EXPORT
NACA64-116 a=0.8
NACA64-116 a=0.8 |  |  |  | Cl Max: | 1.7611 | at alpha= | 20 | deg
XFOIL ncrit=9 |  |  |  | L/D Max: | 123.058 | at alpha= | 10.5 | deg
Re: | 14000000 |  |  | Cd Min: | 0.04271 | at alpha= | 20 | deg
Mach: | 0.1 |  |  | Cl=0 at alpha= | -0.78785 | deg
|  |  |  | @ Cl=0.1, Cd= | 0.0038619
|  |  |  | @ Cl=0.4, Cd= | 0.0052217
|  |  |  | @ Cl=0.6, Cd= | 0.0064405
alpha (deg) | Cl | Cd | Cm | Cl/Cd
-20 | -1.6869 | 0.03647 | -0.0453 | -46.2545
-19.5 | -1.6786 | 0.03264 | -0.0448 | -51.4277
-19 | -1.6642 | 0.02951 | -0.0441 | -56.3944
-18.5 | -1.6479 | 0.02674 | -0.043 | -61.6268
-18 | -1.6285 | 0.0243 | -0.0417 | -67.0165
-17.5 | -1.6069 | 0.02214 | -0.0402 | -72.579
-17 | -1.5835 | 0.0202 | -0.0384 | -78.3911
-16.5 | -1.5587 | 0.01848 | -0.0365 | -84.3452
-16 | -1.5308 | 0.01721 | -0.0344 | -88.9483
-15.5 | -1.5067 | 0.01586 | -0.0315 | -95
-15 | -1.4825 | 0.01467 | -0.0282 | -101.0566
-14.5 | -1.4608 | 0.01363 | -0.0239 | -107.1753
-14 | -1.4434 | 0.01286 | -0.0179 | -112.2395
-13.5 | -1.4044 | 0.01224 | -0.0156 | -114.7386
-13 | -1.3604 | 0.01169 | -0.0141 | -116.373
-12.5 | -1.3133 | 0.01121 | -0.0129 | -117.1543
-12 | -1.2642 | 0.01075 | -0.0121 | -117.6
-11.5 | -1.2142 | 0.01029 | -0.0114 | -117.9981
-11 | -1.1632 | 0.00983 | -0.0109 | -118.3316
-10.5 | -1.111 | 0.00941 | -0.0106 | -118.0659
-10 | -1.0573 | 0.00907 | -0.0105 | -116.5711
-9.5 | -1.0026 | 0.00875 | -0.0105 | -114.5829
-9 | -0.9479 | 0.00839 | -0.0105 | -112.9797
-8.5 | -0.8924 | 0.00808 | -0.0106 | -110.4455
-8 | -0.8361 | 0.00783 | -0.0109 | -106.7816
-7.5 | -0.7794 | 0.00756 | -0.0113 | -103.0952
-7 | -0.7226 | 0.0073 | -0.0116 | -98.9863
-6.5 | -0.665 | 0.00709 | -0.0121 | -93.7941
-6 | -0.6074 | 0.00685 | -0.0126 | -88.6715
-5.5 | -0.5493 | 0.00667 | -0.0131 | -82.3538
-5 | -0.4911 | 0.00646 | -0.0137 | -76.0217
-4.5 | -0.4328 | 0.00627 | -0.0143 | -69.0271
-4 | -0.3747 | 0.00599 | -0.0149 | -62.5543
-3.5 | -0.3165 | 0.00574 | -0.0155 | -55.1394
-3 | -0.258 | 0.00546 | -0.0162 | -47.2527
-2.5 | -0.1996 | 0.00518 | -0.0169 | -38.5328
-2 | -0.1411 | 0.00485 | -0.0176 | -29.0928
-1.5 | -0.0833 | 0.00442 | -0.0183 | -18.8462
-1 | -0.0255 | 0.00393 | -0.019 | -6.4885
-0.5 | 0.0346 | 0.0039 | -0.0199 | 8.8718
0 | 0.0944 | 0.00386 | -0.0208 | 24.456
0.5 | 0.1545 | 0.00388 | -0.0216 | 39.8196
1 | 0.2143 | 0.00395 | -0.0225 | 54.2532
1.5 | 0.274 | 0.00403 | -0.0233 | 67.9901
2.5 | 0.3866 | 0.00513 | -0.0242 | 75.3606
3 | 0.4436 | 0.00552 | -0.0247 | 80.3623
3.5 | 0.5008 | 0.00587 | -0.0251 | 85.3152
4 | 0.5577 | 0.00621 | -0.0255 | 89.8068
4.5 | 0.6146 | 0.00652 | -0.0259 | 94.2638
5 | 0.6709 | 0.00687 | -0.0262 | 97.6565
5.5 | 0.7277 | 0.00713 | -0.0265 | 102.0617
6 | 0.7843 | 0.00738 | -0.0268 | 106.2737
6.5 | 0.8407 | 0.00764 | -0.0271 | 110.0393
7 | 0.8965 | 0.00791 | -0.0273 | 113.3375
7.5 | 0.9519 | 0.00818 | -0.0274 | 116.3692
8 | 1.0067 | 0.00848 | -0.0274 | 118.7146
8.5 | 1.0605 | 0.00881 | -0.0272 | 120.3746
9 | 1.1142 | 0.00913 | -0.0271 | 122.0372
9.5 | 1.1664 | 0.0095 | -0.0267 | 122.7789
10 | 1.217 | 0.00992 | -0.026 | 122.6815
10.5 | 1.2675 | 0.0103 | -0.0253 | 123.0583
11 | 1.3161 | 0.01072 | -0.0244 | 122.7705
11.5 | 1.3618 | 0.01123 | -0.0229 | 121.2645
12 | 1.4039 | 0.01179 | -0.0209 | 119.0755
12.5 | 1.4362 | 0.0123 | -0.017 | 116.7642
13 | 1.4629 | 0.01295 | -0.0125 | 112.9653
13.5 | 1.4921 | 0.01375 | -0.0088 | 108.5164
14 | 1.5198 | 0.01474 | -0.0054 | 103.1072
14.5 | 1.5474 | 0.01584 | -0.0023 | 97.6894
15.5 | 1.5951 | 0.01853 | 0.004 | 86.082
16 | 1.6212 | 0.02015 | 0.0062 | 80.4566
16.5 | 1.6461 | 0.02195 | 0.0083 | 74.9932
17 | 1.6686 | 0.02402 | 0.0102 | 69.4671
17.5 | 1.6897 | 0.02628 | 0.012 | 64.296
18 | 1.7076 | 0.02892 | 0.0135 | 59.0456
18.5 | 1.7207 | 0.03211 | 0.0149 | 53.5877
19 | 1.74 | 0.03498 | 0.0157 | 49.7427
19.5 | 1.7528 | 0.03855 | 0.0164 | 45.4682
20 | 1.7611 | 0.04271 | 0.0168 | 41.2339

## 125. Re 14M Mach 0.25 (1)
BIGFOIL.COM POLAR EXPORT
NACA64-116 a=0.8
NACA64-116 a=0.8 |  |  |  | Cl Max: | 1.251 | at alpha= | 12 | deg
JavaFoil+Calcfoil stall+Eppler ext transition |  |  |  | L/D Max: | 109.451 | at alpha= | 7 | deg
Re: | 14000000 |  |  | Cd Min: | 0.00464 | at alpha= | -0.5 | deg
Mach: | 0.25 |  |  | Cl=0 at alpha= | -0.78906 | deg
|  |  |  | @ Cl=0.1, Cd= | 0.00468
|  |  |  | @ Cl=0.4, Cd= | 0.0056371
|  |  |  | @ Cl=0.6, Cd= | 0.0070221
alpha (deg) | Cl | Cd | Cm | Cl/Cd
-17.5 | -0.709 | 0.1249 | 0.003 | -5.679
-17 | -0.758 | 0.11415 | 0.003 | -6.636
-16.5 | -0.801 | 0.10565 | 0.002 | -7.585
-16 | -0.86 | 0.08194 | 0.002 | -10.5
-15.5 | -0.961 | 0.03974 | 0.002 | -24.179
-15 | -1.002 | 0.03324 | 0.001 | -30.145
-14.5 | -1.046 | 0.02508 | 0.001 | -41.697
-14 | -1.071 | 0.022 | 0 | -48.686
-13.5 | -1.088 | 0.01989 | 0 | -54.713
-13 | -1.1 | 0.01736 | -0.001 | -63.375
-12.5 | -1.104 | 0.0158 | -0.002 | -69.849
-12 | -1.1 | 0.01452 | -0.002 | -75.764
-11.5 | -1.09 | 0.01344 | -0.003 | -81.142
-11 | -1.074 | 0.01249 | -0.004 | -85.972
-10.5 | -1.051 | 0.01184 | -0.004 | -88.763
-10 | -1.023 | 0.01113 | -0.005 | -91.967
-9.5 | -0.99 | 0.0105 | -0.006 | -94.328
-9 | -0.952 | 0.00999 | -0.007 | -95.294
-8.5 | -0.912 | 0.00957 | -0.007 | -95.359
-8 | -0.863 | 0.00906 | -0.008 | -95.227
-7.5 | -0.811 | 0.00867 | -0.009 | -93.58
-7 | -0.757 | 0.00837 | -0.01 | -90.46
-6.5 | -0.701 | 0.00806 | -0.01 | -86.941
-6 | -0.644 | 0.0078 | -0.011 | -82.516
-5.5 | -0.585 | 0.00752 | -0.012 | -77.77
-5 | -0.525 | 0.00734 | -0.012 | -71.604
-4.5 | -0.465 | 0.00709 | -0.013 | -65.493
-4 | -0.403 | 0.00693 | -0.014 | -58.215
-3.5 | -0.341 | 0.00639 | -0.015 | -53.402
-3 | -0.279 | 0.00596 | -0.015 | -46.752
-2.5 | -0.216 | 0.00563 | -0.016 | -38.325
-2 | -0.153 | 0.00536 | -0.017 | -28.55
-1.5 | -0.09 | 0.00514 | -0.017 | -17.521
-1 | -0.027 | 0.005 | -0.018 | -5.341
-0.5 | 0.037 | 0.00464 | -0.019 | 7.873
0 | 0.1 | 0.00468 | -0.02 | 21.35
0.5 | 0.163 | 0.00471 | -0.02 | 34.66
1 | 0.226 | 0.00469 | -0.021 | 48.245
1.5 | 0.29 | 0.00519 | -0.022 | 55.811
2 | 0.353 | 0.00544 | -0.022 | 64.925
2.5 | 0.415 | 0.0057 | -0.023 | 72.755
3 | 0.477 | 0.00613 | -0.024 | 77.912
3.5 | 0.54 | 0.00655 | -0.025 | 82.336
4 | 0.601 | 0.00703 | -0.025 | 85.507
4.5 | 0.662 | 0.00773 | -0.026 | 85.643
5 | 0.722 | 0.008 | -0.027 | 90.269
5.5 | 0.781 | 0.0083 | -0.027 | 94.079
6 | 0.839 | 0.00873 | -0.028 | 96.087
6.5 | 0.895 | 0.00909 | -0.029 | 98.512
7 | 0.946 | 0.00864 | -0.029 | 109.451
7.5 | 0.995 | 0.00972 | -0.03 | 102.385
8 | 1.041 | 0.01014 | -0.031 | 102.702
8.5 | 1.084 | 0.01058 | -0.031 | 102.506
9 | 1.123 | 0.01109 | -0.032 | 101.254
9.5 | 1.158 | 0.01165 | -0.032 | 99.359
10 | 1.188 | 0.01237 | -0.033 | 96.006
10.5 | 1.213 | 0.01297 | -0.034 | 93.535
11 | 1.232 | 0.01391 | -0.034 | 88.522
11.5 | 1.244 | 0.01487 | -0.035 | 83.666
12 | 1.251 | 0.01595 | -0.035 | 78.418
12.5 | 1.251 | 0.01714 | -0.036 | 73.003
13 | 1.244 | 0.01859 | -0.036 | 66.934
13.5 | 1.231 | 0.02007 | -0.036 | 61.338
14 | 1.208 | 0.02256 | -0.037 | 53.541
14.5 | 1.177 | 0.02474 | -0.037 | 47.586
15 | 1.132 | 0.02807 | -0.037 | 40.335
15.5 | 1.079 | 0.03274 | -0.037 | 32.944
16 | 1.011 | 0.04153 | -0.037 | 24.347
16.5 | 0.943 | 0.05029 | -0.037 | 18.757
17 | 0.839 | 0.08418 | -0.033 | 9.962

## 126. Re 14M Mach 0.25 (2)
BIGFOIL.COM POLAR EXPORT
NACA64-116 a=0.8
NACA64-116 a=0.8 |  |  |  | Cl Max: | 1.7214 | at alpha= | 20 | deg
XFOIL ncrit=9 |  |  |  | L/D Max: | 120.313 | at alpha= | 9 | deg
Re: | 14000000 |  |  | Cd Min: | 0.06102 | at alpha= | 20 | deg
Mach: | 0.25 |  |  | Cl=0 at alpha= | -0.78744 | deg
|  |  |  | @ Cl=0.1, Cd= | 0.0038607
|  |  |  | @ Cl=0.4, Cd= | 0.0051721
|  |  |  | @ Cl=0.6, Cd= | 0.0064661
alpha (deg) | Cl | Cd | Cm | Cl/Cd
-20 | -1.626 | 0.05584 | -0.0554 | -29.1189
-19.5 | -1.6327 | 0.04912 | -0.0569 | -33.239
-19 | -1.629 | 0.04376 | -0.0575 | -37.2258
-18.5 | -1.6227 | 0.0389 | -0.0574 | -41.7147
-18 | -1.612 | 0.03464 | -0.0568 | -46.5358
-17.5 | -1.5986 | 0.03088 | -0.0558 | -51.7681
-17 | -1.5815 | 0.02764 | -0.0542 | -57.2178
-16.5 | -1.5621 | 0.02474 | -0.0524 | -63.1407
-16 | -1.5319 | 0.0224 | -0.0513 | -68.3884
-15.5 | -1.5102 | 0.02033 | -0.0482 | -74.2843
-15 | -1.4847 | 0.01846 | -0.0452 | -80.428
-14.5 | -1.4568 | 0.01683 | -0.0421 | -86.5597
-14 | -1.4304 | 0.01532 | -0.0384 | -93.3681
-13.5 | -1.4054 | 0.014 | -0.0341 | -100.3857
-13 | -1.3832 | 0.01295 | -0.0285 | -106.8108
-12.5 | -1.3546 | 0.01223 | -0.0231 | -110.7604
-12 | -1.3086 | 0.0116 | -0.0206 | -112.8103
-11.5 | -1.2586 | 0.01105 | -0.0187 | -113.9005
-11 | -1.2059 | 0.01054 | -0.0173 | -114.4118
-10.5 | -1.1527 | 0.01002 | -0.016 | -115.0399
-10 | -1.0981 | 0.00954 | -0.015 | -115.1048
-9.5 | -1.0416 | 0.00914 | -0.0143 | -113.9606
-9 | -0.9839 | 0.00878 | -0.0138 | -112.0615
-8.5 | -0.9261 | 0.00841 | -0.0135 | -110.1189
-8 | -0.8678 | 0.00807 | -0.0133 | -107.5341
-7.5 | -0.8084 | 0.00779 | -0.0133 | -103.7741
-7 | -0.7491 | 0.0075 | -0.0134 | -99.88
-6.5 | -0.6893 | 0.00725 | -0.0136 | -95.0759
-6 | -0.6291 | 0.00701 | -0.0139 | -89.7432
-5.5 | -0.5688 | 0.00679 | -0.0142 | -83.7703
-5 | -0.5083 | 0.00657 | -0.0147 | -77.3668
-4.5 | -0.4477 | 0.00636 | -0.0152 | -70.3931
-4 | -0.3873 | 0.00612 | -0.0157 | -63.2843
-3.5 | -0.3271 | 0.00582 | -0.0162 | -56.2027
-3 | -0.2667 | 0.00552 | -0.0168 | -48.3152
-2.5 | -0.2063 | 0.00523 | -0.0174 | -39.4455
-2 | -0.1459 | 0.00488 | -0.0181 | -29.8975
-1.5 | -0.0863 | 0.00442 | -0.0188 | -19.5249
-1 | -0.0264 | 0.00393 | -0.0196 | -6.7176
-0.5 | 0.0357 | 0.0039 | -0.0205 | 9.1538
0 | 0.0977 | 0.00386 | -0.0214 | 25.3109
0.5 | 0.1598 | 0.00388 | -0.0223 | 41.1856
1 | 0.2218 | 0.00395 | -0.0232 | 56.1519
1.5 | 0.2837 | 0.00402 | -0.024 | 70.5721
2 | 0.342 | 0.00457 | -0.0245 | 74.8359
2.5 | 0.3997 | 0.00517 | -0.0248 | 77.3114
3 | 0.4585 | 0.00559 | -0.0252 | 82.0215
3.5 | 0.5175 | 0.00595 | -0.0256 | 86.9748
4 | 0.5763 | 0.00632 | -0.0258 | 91.1867
4.5 | 0.6347 | 0.00668 | -0.026 | 95.015
5 | 0.6931 | 0.00703 | -0.0262 | 98.5917
5.5 | 0.7519 | 0.0073 | -0.0263 | 103
6 | 0.8106 | 0.00758 | -0.0264 | 106.9393
6.5 | 0.8692 | 0.00785 | -0.0264 | 110.7261
7 | 0.927 | 0.00815 | -0.0262 | 113.7423
7.5 | 0.9845 | 0.00845 | -0.026 | 116.5089
8 | 1.0407 | 0.00882 | -0.0255 | 117.9932
8.5 | 1.0969 | 0.00916 | -0.0249 | 119.7489
9 | 1.1514 | 0.00957 | -0.024 | 120.3135
9.5 | 1.2041 | 0.01002 | -0.0227 | 120.1697
10 | 1.2561 | 0.01045 | -0.0213 | 120.201
10.5 | 1.3053 | 0.01095 | -0.0194 | 119.2055
11 | 1.3494 | 0.01156 | -0.0166 | 116.7301
11.5 | 1.3763 | 0.01218 | -0.0108 | 112.9967
12 | 1.4073 | 0.01296 | -0.0062 | 108.588
12.5 | 1.4393 | 0.01389 | -0.0022 | 103.6213
13 | 1.4703 | 0.01502 | 0.0016 | 97.8895
13.5 | 1.4993 | 0.01638 | 0.0053 | 91.5324
14 | 1.5248 | 0.01807 | 0.0089 | 84.383
14.5 | 1.5523 | 0.01978 | 0.0121 | 78.4783
15 | 1.577 | 0.02165 | 0.0153 | 72.8406
16 | 1.6267 | 0.02619 | 0.02 | 62.1115
16.5 | 1.6476 | 0.02904 | 0.0222 | 56.7355
17 | 1.6637 | 0.03243 | 0.024 | 51.3013
17.5 | 1.6766 | 0.03628 | 0.0255 | 46.2128
18 | 1.6894 | 0.04041 | 0.0265 | 41.8065
18.5 | 1.6997 | 0.04495 | 0.0271 | 37.8131
19 | 1.7113 | 0.04966 | 0.0272 | 34.4603
19.5 | 1.7197 | 0.05485 | 0.0268 | 31.3528
20 | 1.7214 | 0.06102 | 0.0258 | 28.2104

## 127. Re 14M Mach 0.50 (1)
BIGFOIL.COM POLAR EXPORT
NACA64-116 a=0.8
NACA64-116 a=0.8 |  |  |  | Cl Max: | 1.155 | at alpha= | 20 | deg
JavaFoil+Calcfoil stall+Eppler ext transition |  |  |  | L/D Max: | 89.923 | at alpha= | 6 | deg
Re: | 14000000 |  |  | Cd Min: | 0.00479 | at alpha= | 0 | deg
Mach: | 0.5 |  |  | Cl=0 at alpha= | -0.78873 | deg
|  |  |  | @ Cl=0.1, Cd= | 0.0047917
|  |  |  | @ Cl=0.4, Cd= | 0.0057412
|  |  |  | @ Cl=0.6, Cd= | 0.0073685
alpha (deg) | Cl | Cd | Cm | Cl/Cd
-20 | -1.074 | 0.18047 | 0.005 | -5.951
-19.5 | -1.046 | 0.17783 | 0.005 | -5.88
-19 | -1.022 | 0.15696 | 0.005 | -6.513
-18.5 | -0.994 | 0.1542 | 0.004 | -6.445
-18 | -0.964 | 0.15144 | 0.004 | -6.368
-17.5 | -0.936 | 0.1431 | 0.003 | -6.54
-17 | -0.909 | 0.13394 | 0.003 | -6.79
-16.5 | -0.886 | 0.12143 | 0.002 | -7.292
-16 | -0.856 | 0.11726 | 0.002 | -7.299
-15.5 | -0.832 | 0.10177 | 0.001 | -8.18
-15 | -0.806 | 0.09435 | 0.001 | -8.546
-14.5 | -0.784 | 0.09085 | 0.001 | -8.624
-14 | -0.752 | 0.08826 | 0 | -8.518
-13.5 | -0.794 | 0.04056 | 0 | -19.588
-13 | -0.787 | 0.02829 | -0.001 | -27.837
-12.5 | -0.66 | 0.08481 | -0.001 | -7.778
-12 | -0.65 | 0.06496 | -0.002 | -10.011
-11.5 | -0.693 | 0.02555 | -0.003 | -27.121
-11 | -0.675 | 0.01946 | -0.004 | -34.673
-10.5 | -0.545 | 0.07023 | -0.003 | -7.759
-10 | -0.522 | 0.06179 | -0.004 | -8.448
-9.5 | -0.581 | 0.0165 | -0.006 | -35.216
-9 | -0.788 | 0.0146 | -0.007 | -53.932
-8.5 | -0.861 | 0.01286 | -0.008 | -66.952
-8 | -0.863 | 0.01178 | -0.009 | -73.331
-7.5 | -0.841 | 0.01086 | -0.01 | -77.367
-7 | -0.802 | 0.01044 | -0.01 | -76.831
-6.5 | -0.756 | 0.00953 | -0.011 | -79.385
-6 | -0.707 | 0.00898 | -0.012 | -78.657
-5.5 | -0.646 | 0.00849 | -0.013 | -76.098
-5 | -0.582 | 0.00811 | -0.014 | -71.854
-4.5 | -0.517 | 0.00779 | -0.015 | -66.277
-4 | -0.449 | 0.00747 | -0.015 | -60.15
-3.5 | -0.381 | 0.00686 | -0.016 | -55.457
-3 | -0.311 | 0.00655 | -0.017 | -47.528
-2.5 | -0.241 | 0.00595 | -0.018 | -40.513
-2 | -0.171 | 0.00557 | -0.019 | -30.71
-1.5 | -0.101 | 0.0053 | -0.019 | -18.987
-1 | -0.03 | 0.00511 | -0.02 | -5.849
-0.5 | 0.041 | 0.0048 | -0.021 | 8.52
0 | 0.112 | 0.00479 | -0.022 | 23.29
0.5 | 0.182 | 0.0048 | -0.023 | 38.036
1 | 0.253 | 0.00483 | -0.024 | 52.419
1.5 | 0.324 | 0.00541 | -0.024 | 59.896
2 | 0.395 | 0.00571 | -0.025 | 69.124
2.5 | 0.464 | 0.00614 | -0.026 | 75.513
3 | 0.533 | 0.00665 | -0.027 | 80.16
3.5 | 0.602 | 0.00739 | -0.028 | 81.489
4 | 0.67 | 0.00787 | -0.028 | 85.153
4.5 | 0.733 | 0.00815 | -0.029 | 89.881
5 | 0.795 | 0.00909 | -0.03 | 87.467
5.5 | 0.854 | 0.00957 | -0.03 | 89.316
6 | 0.911 | 0.01013 | -0.031 | 89.923
6.5 | 0.962 | 0.01073 | -0.032 | 89.705
7 | 1.007 | 0.01142 | -0.032 | 88.224
7.5 | 1.041 | 0.01216 | -0.033 | 85.636
8 | 1.055 | 0.01314 | -0.034 | 80.277
8.5 | 1.034 | 0.01426 | -0.034 | 72.555
9 | 0.898 | 0.01657 | -0.035 | 54.199
9.5 | 0.689 | 0.01703 | -0.035 | 40.448
10 | 0.716 | 0.01942 | -0.036 | 36.878
10.5 | 0.725 | 0.02712 | -0.035 | 26.716
11 | 0.781 | 0.02016 | -0.037 | 38.754
11.5 | 0.806 | 0.02345 | -0.038 | 34.378
12 | 0.821 | 0.03013 | -0.037 | 27.253
12.5 | 0.759 | 0.07583 | -0.028 | 10.01
13 | 0.891 | 0.02895 | -0.039 | 30.785
13.5 | 0.901 | 0.03871 | -0.038 | 23.264
14 | 0.868 | 0.07182 | -0.033 | 12.084
14.5 | 0.874 | 0.09034 | -0.031 | 9.676
15 | 0.881 | 0.10928 | -0.026 | 8.06
15.5 | 0.917 | 0.10722 | -0.029 | 8.555
16 | 0.95 | 0.10944 | -0.031 | 8.681
16.5 | 0.972 | 0.12046 | -0.03 | 8.07
17 | 0.991 | 0.13787 | -0.028 | 7.186
17.5 | 1.02 | 0.13974 | -0.03 | 7.302
18 | 1.05 | 0.1463 | -0.031 | 7.175
18.5 | 1.077 | 0.15448 | -0.031 | 6.972
19 | 1.099 | 0.16924 | -0.031 | 6.495
19.5 | 1.126 | 0.18627 | -0.031 | 6.046
20 | 1.155 | 0.19343 | -0.032 | 5.97

## 128. Re 14M Mach 0.50 (2)
BIGFOIL.COM POLAR EXPORT
NACA64-116 a=0.8
NACA64-116 a=0.8 |  |  |  | Cl Max: | 1.2848 | at alpha= | 10.5 | deg
XFOIL ncrit=9 |  |  |  | L/D Max: | 110.762 | at alpha= | 7 | deg
Re: | 14000000 |  |  | Cd Min: | 0.12209 | at alpha= | 15.5 | deg
Mach: | 0.5 |  |  | Cl=0 at alpha= | -0.78273 | deg
|  |  |  | @ Cl=0.1, Cd= | 0.0039117
|  |  |  | @ Cl=0.4, Cd= | 0.0047867
|  |  |  | @ Cl=0.6, Cd= | 0.0064926
alpha (deg) | Cl | Cd | Cm | Cl/Cd
-14.5 | -0.8684 | 0.10022 | -0.0369 | -8.6649
-14 | -0.8873 | 0.08724 | -0.0458 | -10.1708
-13.5 | -0.908 | 0.07481 | -0.0544 | -12.1374
-13 | -0.936 | 0.06288 | -0.0621 | -14.8855
-12.5 | -0.9666 | 0.05218 | -0.0677 | -18.5243
-12 | -0.9996 | 0.04258 | -0.0711 | -23.4758
-11.5 | -1.0353 | 0.0341 | -0.0719 | -30.3607
-11 | -1.0623 | 0.02734 | -0.0698 | -38.8552
-10 | -1.1 | 0.01701 | -0.0588 | -64.6678
-9.5 | -1.1044 | 0.01351 | -0.051 | -81.7469
-9 | -1.1006 | 0.01145 | -0.0408 | -96.1223
-8.5 | -1.0614 | 0.01038 | -0.0335 | -102.2543
-8 | -1.0007 | 0.00963 | -0.0294 | -103.9148
-7.5 | -0.9348 | 0.00902 | -0.0263 | -103.6364
-7 | -0.8664 | 0.00854 | -0.0241 | -101.452
-6.5 | -0.7963 | 0.00814 | -0.0225 | -97.8256
-6 | -0.7262 | 0.00775 | -0.0212 | -93.7032
-5.5 | -0.6556 | 0.00744 | -0.0204 | -88.1183
-5 | -0.5849 | 0.00713 | -0.0199 | -82.0337
-4.5 | -0.5142 | 0.00688 | -0.0197 | -74.7384
-4 | -0.4437 | 0.00659 | -0.0196 | -67.3293
-3.5 | -0.3743 | 0.00628 | -0.0197 | -59.6019
-3 | -0.3053 | 0.00588 | -0.0199 | -51.9218
-2.5 | -0.2363 | 0.00551 | -0.0203 | -42.8857
-2 | -0.1677 | 0.00504 | -0.0208 | -33.2738
-1 | -0.0312 | 0.004 | -0.0221 | -7.8
-0.5 | 0.0406 | 0.00392 | -0.0231 | 10.3571
0 | 0.1123 | 0.00391 | -0.0242 | 28.7212
0.5 | 0.1842 | 0.00393 | -0.0252 | 46.8702
1 | 0.2561 | 0.00398 | -0.0262 | 64.3467
1.5 | 0.3274 | 0.00408 | -0.0271 | 80.2451
2.5 | 0.4589 | 0.00536 | -0.0272 | 85.6157
3 | 0.5241 | 0.00594 | -0.027 | 88.2323
3.5 | 0.5905 | 0.00642 | -0.0267 | 91.9782
4 | 0.6559 | 0.00692 | -0.0261 | 94.7832
4.5 | 0.7211 | 0.00741 | -0.0252 | 97.3144
5 | 0.7882 | 0.00776 | -0.0244 | 101.5722
5.5 | 0.8551 | 0.00813 | -0.0232 | 105.1784
6 | 0.9207 | 0.00853 | -0.0216 | 107.9367
6.5 | 0.9856 | 0.00895 | -0.0195 | 110.1229
7 | 1.0467 | 0.00945 | -0.0166 | 110.7619
7.5 | 1.1051 | 0.00999 | -0.0129 | 110.6206
8 | 1.1424 | 0.01063 | -0.0057 | 107.4694
8.5 | 1.1788 | 0.01167 | 0.0009 | 101.0111
9 | 1.219 | 0.01292 | 0.0068 | 94.3498
9.5 | 1.2549 | 0.0146 | 0.0127 | 85.9521
10 | 1.2786 | 0.01707 | 0.0191 | 74.9033
10.5 | 1.2848 | 0.02073 | 0.0257 | 61.9778
11 | 1.269 | 0.02596 | 0.0317 | 48.8829
11.5 | 1.2498 | 0.03201 | 0.036 | 39.044
12 | 1.2238 | 0.03936 | 0.0383 | 31.0925
12.5 | 1.1902 | 0.0483 | 0.038 | 24.6418
13 | 1.1566 | 0.05843 | 0.0353 | 19.7946
13.5 | 1.1249 | 0.06964 | 0.0304 | 16.1531
14 | 1.0942 | 0.08202 | 0.0235 | 13.3406
14.5 | 1.0678 | 0.09516 | 0.0151 | 11.2211
15 | 1.0467 | 0.10854 | 0.0062 | 9.6434
15.5 | 1.0287 | 0.12209 | -0.003 | 8.4258

## 129. Re 16M Mach 0.00 (1)
BIGFOIL.COM POLAR EXPORT
NACA64-116 a=0.8
NACA64-116 a=0.8 |  |  |  | Cl Max: | 1.347 | at alpha= | 14.5 | deg
JavaFoil+Calcfoil stall+Eppler ext transition |  |  |  | L/D Max: | 118.235 | at alpha= | 8 | deg
Re: | 16000000 |  |  | Cd Min: | 0.00459 | at alpha= | 0 | deg
Mach: | 0 |  |  | Cl=0 at alpha= | -0.78688 | deg
|  |  |  | @ Cl=0.1, Cd= | 0.0045939
|  |  |  | @ Cl=0.4, Cd= | 0.005749
|  |  |  | @ Cl=0.6, Cd= | 0.006956
alpha (deg) | Cl | Cd | Cm | Cl/Cd
-20 | -1.024 | 0.07692 | 0.006 | -13.313
-19.5 | -1.048 | 0.06967 | 0.006 | -15.041
-19 | -1.088 | 0.05206 | 0.006 | -20.906
-18.5 | -1.112 | 0.04549 | 0.005 | -24.453
-18 | -1.134 | 0.03995 | 0.005 | -28.389
-17.5 | -1.154 | 0.03522 | 0.004 | -32.755
-17 | -1.17 | 0.03131 | 0.004 | -37.373
-16.5 | -1.184 | 0.02779 | 0.003 | -42.603
-16 | -1.194 | 0.02506 | 0.003 | -47.636
-15.5 | -1.2 | 0.02275 | 0.002 | -52.755
-15 | -1.204 | 0.02036 | 0.001 | -59.136
-14.5 | -1.204 | 0.01845 | 0.001 | -65.237
-14 | -1.202 | 0.0164 | 0 | -73.281
-13.5 | -1.194 | 0.01504 | 0 | -79.348
-13 | -1.181 | 0.01405 | -0.001 | -84.081
-12.5 | -1.165 | 0.01311 | -0.002 | -88.807
-12 | -1.144 | 0.0124 | -0.002 | -92.247
-11.5 | -1.119 | 0.01165 | -0.003 | -96.065
-11 | -1.091 | 0.01107 | -0.004 | -98.579
-10.5 | -1.059 | 0.01043 | -0.004 | -101.597
-10 | -1.024 | 0.00893 | -0.005 | -114.637
-9.5 | -0.988 | 0.00957 | -0.006 | -103.322
-9 | -0.943 | 0.00919 | -0.006 | -102.579
-8.5 | -0.894 | 0.00877 | -0.007 | -101.946
-8 | -0.843 | 0.00849 | -0.008 | -99.37
-7.5 | -0.791 | 0.00816 | -0.009 | -96.933
-7 | -0.737 | 0.00788 | -0.009 | -93.51
-6.5 | -0.682 | 0.00765 | -0.01 | -89.125
-6 | -0.625 | 0.00739 | -0.011 | -84.628
-5.5 | -0.568 | 0.00721 | -0.011 | -78.744
-5 | -0.509 | 0.00704 | -0.012 | -72.362
-4.5 | -0.45 | 0.00685 | -0.013 | -65.784
-4 | -0.391 | 0.00667 | -0.013 | -58.595
-3.5 | -0.33 | 0.00623 | -0.014 | -53.059
-3 | -0.27 | 0.00597 | -0.015 | -45.233
-2.5 | -0.209 | 0.0056 | -0.015 | -37.375
-2 | -0.148 | 0.00538 | -0.016 | -27.55
-1.5 | -0.087 | 0.00518 | -0.017 | -16.826
-1 | -0.026 | 0.00503 | -0.018 | -5.141
-0.5 | 0.035 | 0.0049 | -0.018 | 7.228
0 | 0.097 | 0.00459 | -0.019 | 21.091
0.5 | 0.158 | 0.00467 | -0.02 | 33.82
1 | 0.219 | 0.00507 | -0.02 | 43.259
1.5 | 0.281 | 0.00527 | -0.021 | 53.272
2 | 0.342 | 0.00543 | -0.022 | 62.905
2.5 | 0.402 | 0.00576 | -0.022 | 69.793
3 | 0.462 | 0.00604 | -0.023 | 76.614
3.5 | 0.523 | 0.00647 | -0.024 | 80.785
4 | 0.582 | 0.00677 | -0.025 | 86.057
4.5 | 0.642 | 0.00739 | -0.025 | 86.855
5 | 0.7 | 0.00762 | -0.026 | 91.903
5.5 | 0.758 | 0.00788 | -0.027 | 96.115
6 | 0.814 | 0.00819 | -0.027 | 99.497
6.5 | 0.87 | 0.00849 | -0.028 | 102.483
7 | 0.925 | 0.00884 | -0.029 | 104.585
7.5 | 0.977 | 0.00922 | -0.029 | 106.036
8 | 1.023 | 0.00866 | -0.03 | 118.235
8.5 | 1.068 | 0.00974 | -0.03 | 109.677
9 | 1.11 | 0.01016 | -0.031 | 109.34
9.5 | 1.15 | 0.01061 | -0.032 | 108.438
10 | 1.187 | 0.01108 | -0.032 | 107.101
10.5 | 1.22 | 0.0116 | -0.033 | 105.145
11 | 1.249 | 0.01225 | -0.033 | 102.012
11.5 | 1.275 | 0.01293 | -0.034 | 98.603
12 | 1.297 | 0.01371 | -0.034 | 94.61
12.5 | 1.315 | 0.01454 | -0.035 | 90.458
13 | 1.329 | 0.01549 | -0.035 | 85.848
13.5 | 1.34 | 0.01644 | -0.036 | 81.502
14 | 1.346 | 0.01773 | -0.036 | 75.911
14.5 | 1.347 | 0.01885 | -0.037 | 71.448
15 | 1.34 | 0.02052 | -0.037 | 65.304
15.5 | 1.331 | 0.02171 | -0.037 | 61.33
16 | 1.316 | 0.02381 | -0.038 | 55.272
16.5 | 1.296 | 0.02653 | -0.038 | 48.849
17 | 1.275 | 0.02907 | -0.038 | 43.843
17.5 | 1.25 | 0.0319 | -0.039 | 39.202
18 | 1.22 | 0.03669 | -0.039 | 33.249
18.5 | 1.19 | 0.04103 | -0.039 | 29
19 | 1.158 | 0.04614 | -0.039 | 25.097
19.5 | 1.125 | 0.05176 | -0.039 | 21.736

## 130. Re 16M Mach 0.00 (2)
BIGFOIL.COM POLAR EXPORT
NACA64-116 a=0.8
NACA64-116 a=0.8 |  |  |  | Cl Max: | 1.7816 | at alpha= | 20 | deg
XFOIL ncrit=9 |  |  |  | L/D Max: | 126.77 | at alpha= | 10.5 | deg
Re: | 16000000 |  |  | Cd Min: | 0.03833 | at alpha= | 20 | deg
Mach: | 0 |  |  | Cl=0 at alpha= | -0.78908 | deg
|  |  |  | @ Cl=0.1, Cd= | 0.003823
|  |  |  | @ Cl=0.4, Cd= | 0.0052539
|  |  |  | @ Cl=0.6, Cd= | 0.0063632
alpha (deg) | Cl | Cd | Cm | Cl/Cd
-20 | -1.7051 | 0.03263 | -0.0425 | -52.2556
-19.5 | -1.6979 | 0.02906 | -0.0416 | -58.4274
-19 | -1.6808 | 0.02644 | -0.0406 | -63.5703
-18.5 | -1.6639 | 0.02395 | -0.0393 | -69.4739
-18 | -1.6423 | 0.02189 | -0.0379 | -75.0251
-17.5 | -1.6199 | 0.01998 | -0.0362 | -81.0761
-17 | -1.5952 | 0.01833 | -0.0344 | -87.0267
-16.5 | -1.5695 | 0.01703 | -0.0323 | -92.1609
-16 | -1.5441 | 0.01582 | -0.0297 | -97.6043
-15.5 | -1.519 | 0.01471 | -0.0267 | -103.2631
-15 | -1.4958 | 0.01373 | -0.0229 | -108.9439
-14.5 | -1.479 | 0.01295 | -0.0171 | -114.2085
-14 | -1.4449 | 0.01231 | -0.0142 | -117.3761
-13.5 | -1.4028 | 0.01173 | -0.0126 | -119.5908
-13 | -1.3572 | 0.01122 | -0.0115 | -120.9626
-12.5 | -1.3092 | 0.01077 | -0.0108 | -121.5599
-12 | -1.2597 | 0.01035 | -0.0102 | -121.7101
-11.5 | -1.2092 | 0.00994 | -0.0098 | -121.6499
-11 | -1.1579 | 0.00953 | -0.0095 | -121.5005
-10.5 | -1.1058 | 0.00912 | -0.0094 | -121.25
-10 | -1.0522 | 0.00879 | -0.0094 | -119.7042
-9.5 | -0.9977 | 0.00849 | -0.0096 | -117.5147
-9 | -0.9431 | 0.00818 | -0.0097 | -115.2934
-8.5 | -0.888 | 0.00787 | -0.01 | -112.8335
-8 | -0.8319 | 0.00762 | -0.0103 | -109.1732
-7.5 | -0.7755 | 0.00739 | -0.0107 | -104.9391
-7 | -0.7189 | 0.00712 | -0.0112 | -100.9691
-6.5 | -0.6617 | 0.00692 | -0.0117 | -95.6214
-6 | -0.6044 | 0.0067 | -0.0122 | -90.209
-5.5 | -0.5466 | 0.00652 | -0.0128 | -83.8344
-5 | -0.4888 | 0.00633 | -0.0134 | -77.2196
-4.5 | -0.4307 | 0.00613 | -0.0141 | -70.261
-4 | -0.3727 | 0.00592 | -0.0147 | -62.9561
-3.5 | -0.3148 | 0.00563 | -0.0154 | -55.9147
-3 | -0.2565 | 0.00541 | -0.016 | -47.4122
-2.5 | -0.1983 | 0.00514 | -0.0167 | -38.5798
-2 | -0.14 | 0.00486 | -0.0175 | -28.8066
-1.5 | -0.082 | 0.00453 | -0.0182 | -18.1015
-1 | -0.0251 | 0.00393 | -0.0189 | -6.3868
-0.5 | 0.0344 | 0.00388 | -0.0198 | 8.866
0 | 0.094 | 0.00382 | -0.0207 | 24.6073
0.5 | 0.1536 | 0.00385 | -0.0215 | 39.8961
1 | 0.2128 | 0.00393 | -0.0224 | 54.1476
1.5 | 0.2719 | 0.00406 | -0.0232 | 66.9704
2 | 0.3273 | 0.00472 | -0.0236 | 69.3432
2.5 | 0.3837 | 0.00516 | -0.0241 | 74.3605
3 | 0.441 | 0.00549 | -0.0246 | 80.3279
3.5 | 0.4979 | 0.00581 | -0.0251 | 85.6971
4 | 0.5551 | 0.0061 | -0.0256 | 91
4.5 | 0.6114 | 0.00643 | -0.0259 | 95.0855
5 | 0.6679 | 0.00673 | -0.0263 | 99.2422
5.5 | 0.7244 | 0.00697 | -0.0267 | 103.9311
6 | 0.7809 | 0.00722 | -0.0271 | 108.1579
6.5 | 0.8371 | 0.00745 | -0.0274 | 112.3624
7 | 0.8926 | 0.00772 | -0.0277 | 115.6218
7.5 | 0.948 | 0.00797 | -0.0279 | 118.946
8 | 1.0025 | 0.00826 | -0.028 | 121.368
8.5 | 1.0564 | 0.00857 | -0.028 | 123.2672
9 | 1.1099 | 0.00887 | -0.028 | 125.1297
9.5 | 1.1621 | 0.00923 | -0.0277 | 125.9047
10 | 1.2132 | 0.00962 | -0.0273 | 126.1123
10.5 | 1.2639 | 0.00997 | -0.0268 | 126.7703
11 | 1.3131 | 0.01037 | -0.0261 | 126.6249
11.5 | 1.3595 | 0.01084 | -0.025 | 125.4151
12 | 1.4037 | 0.01136 | -0.0235 | 123.5651
12.5 | 1.4465 | 0.01184 | -0.0218 | 122.1706
13 | 1.4765 | 0.01233 | -0.0177 | 119.7486
13.5 | 1.5026 | 0.013 | -0.0133 | 115.5846
14 | 1.529 | 0.01387 | -0.0095 | 110.2379
14.5 | 1.5567 | 0.01483 | -0.0063 | 104.9697
15 | 1.5811 | 0.01604 | -0.003 | 98.5723
16 | 1.6314 | 0.0185 | 0.0025 | 88.1838
16.5 | 1.6572 | 0.02008 | 0.0046 | 82.5299
17 | 1.6811 | 0.02185 | 0.0066 | 76.9382
17.5 | 1.7022 | 0.02392 | 0.0085 | 71.1622
18 | 1.7218 | 0.0262 | 0.0102 | 65.7176
18.5 | 1.7351 | 0.02911 | 0.0119 | 59.6049
19 | 1.7553 | 0.03165 | 0.0128 | 55.4597
19.5 | 1.7713 | 0.03467 | 0.0137 | 51.0903
20 | 1.7816 | 0.03833 | 0.0144 | 46.4806

## 131. Re 16M Mach 0.10 (1)
BIGFOIL.COM POLAR EXPORT
NACA64-116 a=0.8
NACA64-116 a=0.8 |  |  |  | Cl Max: | 1.332 | at alpha= | 14 | deg
JavaFoil+Calcfoil stall+Eppler ext transition |  |  |  | L/D Max: | 117.749 | at alpha= | 8 | deg
Re: | 16000000 |  |  | Cd Min: | 0.0046 | at alpha= | 0 | deg
Mach: | 0.1 |  |  | Cl=0 at alpha= | -0.79032 | deg
|  |  |  | @ Cl=0.1, Cd= | 0.0046044
|  |  |  | @ Cl=0.4, Cd= | 0.0057284
|  |  |  | @ Cl=0.6, Cd= | 0.0069525
alpha (deg) | Cl | Cd | Cm | Cl/Cd
-19.5 | -0.961 | 0.10044 | 0.005 | -9.568
-19 | -1.028 | 0.06128 | 0.005 | -16.778
-18.5 | -1.06 | 0.05108 | 0.005 | -20.762
-18 | -1.088 | 0.04412 | 0.005 | -24.655
-17.5 | -1.112 | 0.03835 | 0.004 | -28.999
-17 | -1.133 | 0.03367 | 0.004 | -33.665
-16.5 | -1.152 | 0.02969 | 0.003 | -38.787
-16 | -1.166 | 0.0264 | 0.003 | -44.166
-15.5 | -1.176 | 0.02382 | 0.002 | -49.397
-15 | -1.185 | 0.02114 | 0.001 | -56.027
-14.5 | -1.188 | 0.01896 | 0.001 | -62.647
-14 | -1.187 | 0.0172 | 0 | -69.028
-13.5 | -1.182 | 0.01563 | 0 | -75.661
-13 | -1.173 | 0.01436 | -0.001 | -81.695
-12.5 | -1.158 | 0.01352 | -0.002 | -85.651
-12 | -1.14 | 0.01262 | -0.002 | -90.276
-11.5 | -1.117 | 0.01183 | -0.003 | -94.433
-11 | -1.09 | 0.01122 | -0.004 | -97.138
-10.5 | -1.059 | 0.01063 | -0.004 | -99.643
-10 | -1.025 | 0.01014 | -0.005 | -101.029
-9.5 | -0.991 | 0.0097 | -0.006 | -102.136
-9 | -0.946 | 0.00932 | -0.006 | -101.493
-8.5 | -0.897 | 0.00884 | -0.007 | -101.425
-8 | -0.847 | 0.00852 | -0.008 | -99.362
-7.5 | -0.794 | 0.00823 | -0.009 | -96.51
-7 | -0.74 | 0.00794 | -0.009 | -93.171
-6.5 | -0.685 | 0.00766 | -0.01 | -89.38
-6 | -0.628 | 0.00746 | -0.011 | -84.167
-5.5 | -0.57 | 0.00721 | -0.011 | -79.099
-5 | -0.512 | 0.00703 | -0.012 | -72.834
-4.5 | -0.453 | 0.00686 | -0.013 | -65.934
-4 | -0.393 | 0.00667 | -0.013 | -58.872
-3.5 | -0.332 | 0.00623 | -0.014 | -53.35
-3 | -0.271 | 0.00599 | -0.015 | -45.315
-2.5 | -0.21 | 0.00563 | -0.016 | -37.354
-2 | -0.149 | 0.00537 | -0.016 | -27.746
-1.5 | -0.088 | 0.00517 | -0.017 | -16.95
-1 | -0.026 | 0.00505 | -0.018 | -5.151
-0.5 | 0.036 | 0.00489 | -0.018 | 7.281
0 | 0.097 | 0.0046 | -0.019 | 21.127
0.5 | 0.159 | 0.00469 | -0.02 | 33.874
1 | 0.22 | 0.00505 | -0.02 | 43.609
1.5 | 0.282 | 0.00525 | -0.021 | 53.75
2 | 0.343 | 0.00542 | -0.022 | 63.316
2.5 | 0.404 | 0.00575 | -0.023 | 70.261
3 | 0.465 | 0.00603 | -0.023 | 77.074
3.5 | 0.525 | 0.00646 | -0.024 | 81.298
4 | 0.585 | 0.00681 | -0.025 | 85.92
4.5 | 0.645 | 0.00738 | -0.025 | 87.34
5 | 0.703 | 0.00764 | -0.026 | 92.119
5.5 | 0.761 | 0.00789 | -0.027 | 96.548
6 | 0.818 | 0.00818 | -0.027 | 99.994
6.5 | 0.874 | 0.00852 | -0.028 | 102.557
7 | 0.929 | 0.00886 | -0.029 | 104.862
7.5 | 0.981 | 0.00932 | -0.029 | 105.324
8 | 1.026 | 0.00872 | -0.03 | 117.749
8.5 | 1.071 | 0.00984 | -0.031 | 108.846
9 | 1.113 | 0.01025 | -0.031 | 108.61
9.5 | 1.152 | 0.01071 | -0.032 | 107.546
10 | 1.188 | 0.01121 | -0.032 | 105.921
10.5 | 1.22 | 0.01174 | -0.033 | 103.929
11 | 1.248 | 0.01244 | -0.033 | 100.37
11.5 | 1.273 | 0.01312 | -0.034 | 97.013
12 | 1.293 | 0.01395 | -0.034 | 92.717
12.5 | 1.309 | 0.01481 | -0.035 | 88.404
13 | 1.321 | 0.01581 | -0.035 | 83.537
13.5 | 1.328 | 0.01694 | -0.036 | 78.394
14 | 1.332 | 0.01812 | -0.036 | 73.507
14.5 | 1.329 | 0.01968 | -0.037 | 67.536
15 | 1.319 | 0.02118 | -0.037 | 62.281
15.5 | 1.305 | 0.02272 | -0.038 | 57.436
16 | 1.284 | 0.02532 | -0.038 | 50.721
16.5 | 1.261 | 0.02784 | -0.038 | 45.311
17 | 1.235 | 0.0307 | -0.038 | 40.237
17.5 | 1.206 | 0.03395 | -0.039 | 35.519
18 | 1.17 | 0.03974 | -0.039 | 29.428
18.5 | 1.134 | 0.04503 | -0.039 | 25.187
19 | 1.097 | 0.05142 | -0.039 | 21.326

## 132. Re 16M Mach 0.10 (2)
BIGFOIL.COM POLAR EXPORT
NACA64-116 a=0.8
NACA64-116 a=0.8 |  |  |  | Cl Max: | 1.7759 | at alpha= | 20 | deg
XFOIL ncrit=9 |  |  |  | L/D Max: | 126.296 | at alpha= | 10.5 | deg
Re: | 16000000 |  |  | Cd Min: | 0.04121 | at alpha= | 20 | deg
Mach: | 0.1 |  |  | Cl=0 at alpha= | -0.78882 | deg
|  |  |  | @ Cl=0.1, Cd= | 0.0038218
|  |  |  | @ Cl=0.4, Cd= | 0.0052496
|  |  |  | @ Cl=0.6, Cd= | 0.0063621
alpha (deg) | Cl | Cd | Cm | Cl/Cd
-20 | -1.6988 | 0.03536 | -0.0453 | -48.043
-19.5 | -1.6935 | 0.03133 | -0.0447 | -54.0536
-19 | -1.6769 | 0.02847 | -0.0439 | -58.9006
-18.5 | -1.6632 | 0.02557 | -0.0426 | -65.045
-18 | -1.6425 | 0.02328 | -0.0412 | -70.5541
-16.5 | -1.5708 | 0.01784 | -0.0357 | -88.0493
-16 | -1.5457 | 0.0165 | -0.033 | -93.6788
-15.5 | -1.5195 | 0.0153 | -0.0302 | -99.3137
-15 | -1.4939 | 0.01424 | -0.0268 | -104.9087
-14.5 | -1.4733 | 0.01329 | -0.0221 | -110.8578
-14 | -1.4511 | 0.0126 | -0.0168 | -115.1667
-13.5 | -1.4106 | 0.01197 | -0.0147 | -117.8446
-13 | -1.3661 | 0.01141 | -0.0133 | -119.7283
-12.5 | -1.3184 | 0.01092 | -0.0122 | -120.7326
-12 | -1.2687 | 0.01048 | -0.0115 | -121.0592
-11.5 | -1.2175 | 0.01008 | -0.011 | -120.7837
-11 | -1.166 | 0.00964 | -0.0105 | -120.9544
-10.5 | -1.1137 | 0.00922 | -0.0102 | -120.7918
-10 | -1.0598 | 0.00886 | -0.0101 | -119.6163
-9.5 | -1.0049 | 0.00855 | -0.0102 | -117.5322
-9 | -0.9497 | 0.00824 | -0.0103 | -115.2549
-8.5 | -0.8941 | 0.00792 | -0.0104 | -112.8914
-8 | -0.8377 | 0.00766 | -0.0107 | -109.3603
-7.5 | -0.7808 | 0.00743 | -0.0111 | -105.0875
-7 | -0.7238 | 0.00716 | -0.0115 | -101.0894
-6.5 | -0.6661 | 0.00695 | -0.0119 | -95.8417
-6 | -0.6083 | 0.00673 | -0.0125 | -90.3863
-5.5 | -0.5502 | 0.00654 | -0.013 | -84.1284
-5 | -0.4919 | 0.00635 | -0.0136 | -77.4646
-4.5 | -0.4334 | 0.00615 | -0.0142 | -70.4715
-4 | -0.375 | 0.00593 | -0.0149 | -63.2378
-3.5 | -0.3168 | 0.00564 | -0.0155 | -56.1702
-3 | -0.2581 | 0.00542 | -0.0162 | -47.6199
-2.5 | -0.1995 | 0.00515 | -0.0169 | -38.7379
-2 | -0.1409 | 0.00486 | -0.0176 | -28.9918
-1.5 | -0.0825 | 0.00452 | -0.0183 | -18.2522
-1 | -0.0253 | 0.00393 | -0.019 | -6.4377
-0.5 | 0.0346 | 0.00388 | -0.0199 | 8.9175
0 | 0.0946 | 0.00382 | -0.0208 | 24.7644
0.5 | 0.1546 | 0.00384 | -0.0217 | 40.2604
1 | 0.2142 | 0.00393 | -0.0225 | 54.5038
1.5 | 0.2736 | 0.00406 | -0.0233 | 67.3892
2 | 0.3293 | 0.00472 | -0.0237 | 69.7669
2.5 | 0.3861 | 0.00517 | -0.0242 | 74.6809
3 | 0.4437 | 0.0055 | -0.0247 | 80.6727
3.5 | 0.5009 | 0.00583 | -0.0252 | 85.9177
4 | 0.5584 | 0.00612 | -0.0256 | 91.2418
4.5 | 0.6151 | 0.00645 | -0.026 | 95.3643
5 | 0.6719 | 0.00676 | -0.0263 | 99.3935
5.5 | 0.7288 | 0.00701 | -0.0267 | 103.9658
6 | 0.7857 | 0.00726 | -0.027 | 108.2231
6.5 | 0.8423 | 0.00748 | -0.0273 | 112.607
7 | 0.8982 | 0.00776 | -0.0275 | 115.7474
7.5 | 0.954 | 0.00801 | -0.0277 | 119.1011
8 | 1.0088 | 0.00832 | -0.0277 | 121.25
8.5 | 1.0632 | 0.00863 | -0.0276 | 123.1981
9 | 1.117 | 0.00894 | -0.0275 | 124.9441
9.5 | 1.1693 | 0.00932 | -0.0271 | 125.4614
10 | 1.2209 | 0.0097 | -0.0266 | 125.866
10.5 | 1.2718 | 0.01007 | -0.026 | 126.2959
11 | 1.3206 | 0.0105 | -0.025 | 125.7714
11.5 | 1.3667 | 0.011 | -0.0237 | 124.2455
12 | 1.4109 | 0.01151 | -0.022 | 122.5804
12.5 | 1.451 | 0.012 | -0.0195 | 120.9167
13 | 1.4754 | 0.01259 | -0.0143 | 117.1882
13.5 | 1.5036 | 0.01333 | -0.0104 | 112.7982
14 | 1.5296 | 0.01433 | -0.0066 | 106.7411
14.5 | 1.5573 | 0.0154 | -0.0033 | 101.1234
15 | 1.582 | 0.01671 | -0.0001 | 94.6738
15.5 | 1.6077 | 0.01797 | 0.0028 | 89.4658
17.5 | 1.7008 | 0.02542 | 0.0115 | 66.9079
18 | 1.7193 | 0.02796 | 0.0131 | 61.4914
18.5 | 1.7322 | 0.0311 | 0.0147 | 55.6977
19 | 1.7509 | 0.03397 | 0.0156 | 51.5425
19.5 | 1.7656 | 0.03729 | 0.0163 | 47.3478
20 | 1.7759 | 0.04121 | 0.0168 | 43.0939

## 133. Re 16M Mach 0.25 (1)
BIGFOIL.COM POLAR EXPORT
NACA64-116 a=0.8
NACA64-116 a=0.8 |  |  |  | Cl Max: | 1.253 | at alpha= | 12.5 | deg
JavaFoil+Calcfoil stall+Eppler ext transition |  |  |  | L/D Max: | 105.08 | at alpha= | 8 | deg
Re: | 16000000 |  |  | Cd Min: | 0.00462 | at alpha= | 0 | deg
Mach: | 0.25 |  |  | Cl=0 at alpha= | -0.78906 | deg
|  |  |  | @ Cl=0.1, Cd= | 0.00462
|  |  |  | @ Cl=0.4, Cd= | 0.0057477
|  |  |  | @ Cl=0.6, Cd= | 0.0069347
alpha (deg) | Cl | Cd | Cm | Cl/Cd
-17.5 | -0.711 | 0.12265 | 0.003 | -5.795
-17 | -0.76 | 0.11115 | 0.003 | -6.836
-16.5 | -0.805 | 0.10189 | 0.002 | -7.898
-16 | -0.864 | 0.07919 | 0.002 | -10.906
-15.5 | -0.952 | 0.04391 | 0.002 | -21.674
-15 | -1.003 | 0.03246 | 0.001 | -30.911
-14.5 | -1.047 | 0.02448 | 0.001 | -42.773
-14 | -1.073 | 0.02119 | 0 | -50.664
-13.5 | -1.089 | 0.0194 | 0 | -56.155
-13 | -1.102 | 0.017 | -0.001 | -64.812
-12.5 | -1.106 | 0.01529 | -0.002 | -72.313
-12 | -1.102 | 0.01409 | -0.002 | -78.247
-11.5 | -1.092 | 0.0131 | -0.003 | -83.326
-11 | -1.076 | 0.01213 | -0.004 | -88.675
-10.5 | -1.053 | 0.01153 | -0.005 | -91.271
-10 | -1.025 | 0.01086 | -0.005 | -94.407
-9.5 | -0.992 | 0.01031 | -0.006 | -96.217
-9 | -0.954 | 0.00915 | -0.007 | -104.304
-8.5 | -0.912 | 0.0093 | -0.007 | -98.097
-8 | -0.863 | 0.00887 | -0.008 | -97.323
-7.5 | -0.811 | 0.00852 | -0.009 | -95.133
-7 | -0.757 | 0.00821 | -0.01 | -92.225
-6.5 | -0.701 | 0.00787 | -0.01 | -89.067
-6 | -0.644 | 0.00765 | -0.011 | -84.186
-5.5 | -0.585 | 0.00738 | -0.012 | -79.22
-5 | -0.525 | 0.00721 | -0.012 | -72.854
-4.5 | -0.465 | 0.00698 | -0.013 | -66.562
-4 | -0.403 | 0.00679 | -0.014 | -59.35
-3.5 | -0.341 | 0.00631 | -0.015 | -54.04
-3 | -0.279 | 0.00606 | -0.015 | -45.962
-2.5 | -0.216 | 0.00566 | -0.016 | -38.144
-2 | -0.153 | 0.00542 | -0.017 | -28.222
-1.5 | -0.09 | 0.00522 | -0.017 | -17.255
-1 | -0.027 | 0.00507 | -0.018 | -5.269
-0.5 | 0.037 | 0.00492 | -0.019 | 7.427
0 | 0.1 | 0.00462 | -0.02 | 21.636
0.5 | 0.163 | 0.00466 | -0.02 | 35.049
1 | 0.226 | 0.00513 | -0.021 | 44.103
1.5 | 0.29 | 0.00533 | -0.022 | 54.387
2 | 0.353 | 0.00549 | -0.022 | 64.3
2.5 | 0.415 | 0.00583 | -0.023 | 71.188
3 | 0.477 | 0.00613 | -0.024 | 77.937
3.5 | 0.54 | 0.00662 | -0.025 | 81.485
4 | 0.601 | 0.00694 | -0.025 | 86.652
4.5 | 0.662 | 0.00759 | -0.026 | 87.172
5 | 0.722 | 0.00787 | -0.027 | 91.679
5.5 | 0.781 | 0.00816 | -0.027 | 95.732
6 | 0.839 | 0.00847 | -0.028 | 99.004
6.5 | 0.895 | 0.0089 | -0.029 | 100.537
7 | 0.95 | 0.00932 | -0.03 | 101.93
7.5 | 0.997 | 0.0095 | -0.03 | 104.949
8 | 1.043 | 0.00992 | -0.031 | 105.08
8.5 | 1.086 | 0.01036 | -0.031 | 104.812
9 | 1.124 | 0.01087 | -0.032 | 103.412
9.5 | 1.159 | 0.01139 | -0.032 | 101.754
10 | 1.189 | 0.01205 | -0.033 | 98.685
10.5 | 1.214 | 0.0127 | -0.034 | 95.617
11 | 1.233 | 0.01355 | -0.034 | 90.996
11.5 | 1.246 | 0.01457 | -0.035 | 85.522
12 | 1.252 | 0.01561 | -0.035 | 80.238
12.5 | 1.253 | 0.01666 | -0.036 | 75.203
13 | 1.246 | 0.01805 | -0.036 | 69.026
13.5 | 1.231 | 0.01995 | -0.036 | 61.712
14 | 1.21 | 0.02182 | -0.037 | 55.453
14.5 | 1.179 | 0.02416 | -0.037 | 48.789
15 | 1.135 | 0.02705 | -0.037 | 41.962
15.5 | 1.082 | 0.03137 | -0.038 | 34.474
16 | 1.016 | 0.03922 | -0.037 | 25.895
16.5 | 0.949 | 0.04701 | -0.037 | 20.185
17 | 0.861 | 0.06755 | -0.035 | 12.749
17.5 | 0.758 | 0.10739 | -0.03 | 7.059

## 134. Re 16M Mach 0.25 (2)
BIGFOIL.COM POLAR EXPORT
NACA64-116 a=0.8
NACA64-116 a=0.8 |  |  |  | Cl Max: | 1.7438 | at alpha= | 20 | deg
XFOIL ncrit=9 |  |  |  | L/D Max: | 123.452 | at alpha= | 9.5 | deg
Re: | 16000000 |  |  | Cd Min: | 0.0586 | at alpha= | 20 | deg
Mach: | 0.25 |  |  | Cl=0 at alpha= | -0.7879 | deg
|  |  |  | @ Cl=0.1, Cd= | 0.0038207
|  |  |  | @ Cl=0.4, Cd= | 0.0052048
|  |  |  | @ Cl=0.6, Cd= | 0.0063886
alpha (deg) | Cl | Cd | Cm | Cl/Cd
-20 | -1.6451 | 0.05385 | -0.0564 | -30.5497
-19.5 | -1.6521 | 0.04727 | -0.0576 | -34.9503
-19 | -1.6469 | 0.04213 | -0.0579 | -39.0909
-18.5 | -1.6405 | 0.03738 | -0.0577 | -43.8871
-18 | -1.6296 | 0.03322 | -0.0569 | -49.0548
-17.5 | -1.6157 | 0.02957 | -0.0557 | -54.6398
-17 | -1.599 | 0.02638 | -0.054 | -60.6141
-16.5 | -1.5777 | 0.02366 | -0.052 | -66.6822
-16 | -1.5508 | 0.02147 | -0.0502 | -72.231
-15.5 | -1.5269 | 0.01943 | -0.0473 | -78.5847
-15 | -1.5003 | 0.01766 | -0.0442 | -84.9547
-14.5 | -1.472 | 0.01611 | -0.0409 | -91.3718
-14 | -1.4434 | 0.01478 | -0.0373 | -97.659
-13.5 | -1.4171 | 0.0136 | -0.0328 | -104.1985
-13 | -1.3978 | 0.01265 | -0.0264 | -110.498
-12.5 | -1.3622 | 0.01193 | -0.0221 | -114.1827
-12 | -1.3149 | 0.01131 | -0.0198 | -116.2599
-11.5 | -1.2641 | 0.01076 | -0.018 | -117.4814
-11 | -1.2107 | 0.01028 | -0.0166 | -117.7724
-10.5 | -1.1561 | 0.00982 | -0.0155 | -117.7291
-10 | -1.101 | 0.00934 | -0.0146 | -117.8801
-9.5 | -1.0444 | 0.00892 | -0.0139 | -117.0852
-9 | -0.9865 | 0.00858 | -0.0135 | -114.9767
-8.5 | -0.9281 | 0.00825 | -0.0132 | -112.497
-8 | -0.8696 | 0.0079 | -0.0131 | -110.0759
-7.5 | -0.8102 | 0.00763 | -0.0131 | -106.1861
-7 | -0.7504 | 0.00737 | -0.0132 | -101.8182
-6.5 | -0.6906 | 0.00709 | -0.0134 | -97.4048
-6 | -0.6302 | 0.00689 | -0.0137 | -91.4659
-5.5 | -0.5698 | 0.00665 | -0.0141 | -85.6842
-5 | -0.5092 | 0.00646 | -0.0145 | -78.8235
-4.5 | -0.4484 | 0.00625 | -0.0151 | -71.744
-4 | -0.3878 | 0.00604 | -0.0156 | -64.2053
-3.5 | -0.3274 | 0.00574 | -0.0162 | -57.0383
-3 | -0.2669 | 0.00548 | -0.0168 | -48.7044
-2.5 | -0.2062 | 0.00519 | -0.0174 | -39.7303
-2 | -0.1457 | 0.0049 | -0.0182 | -29.7347
-1.5 | -0.0855 | 0.00449 | -0.0189 | -19.0423
-1 | -0.0263 | 0.00393 | -0.0196 | -6.6921
-0.5 | 0.0357 | 0.00387 | -0.0205 | 9.2248
0 | 0.0979 | 0.00382 | -0.0214 | 25.6283
0.5 | 0.16 | 0.00384 | -0.0223 | 41.6667
1 | 0.2216 | 0.00393 | -0.0232 | 56.3868
1.5 | 0.2833 | 0.00404 | -0.024 | 70.1238
2 | 0.341 | 0.00469 | -0.0244 | 72.7079
2.5 | 0.3992 | 0.0052 | -0.0248 | 76.7692
3.5 | 0.5177 | 0.00591 | -0.0256 | 87.5973
4 | 0.5768 | 0.00625 | -0.0259 | 92.288
4.5 | 0.6354 | 0.0066 | -0.0261 | 96.2727
5 | 0.6943 | 0.00691 | -0.0263 | 100.4776
5.5 | 0.7535 | 0.00716 | -0.0265 | 105.2374
6 | 0.8124 | 0.00743 | -0.0266 | 109.3405
6.5 | 0.871 | 0.0077 | -0.0267 | 113.1169
7 | 0.9293 | 0.00799 | -0.0266 | 116.3079
7.5 | 0.9868 | 0.00829 | -0.0263 | 119.035
8 | 1.0436 | 0.00863 | -0.0259 | 120.927
8.5 | 1.1001 | 0.00897 | -0.0254 | 122.6421
9 | 1.1547 | 0.00937 | -0.0245 | 123.2337
9.5 | 1.2086 | 0.00979 | -0.0234 | 123.4525
10 | 1.2612 | 0.01022 | -0.0221 | 123.4051
10.5 | 1.3108 | 0.01072 | -0.0202 | 122.2761
11 | 1.3563 | 0.01131 | -0.0176 | 119.9204
11.5 | 1.3908 | 0.01183 | -0.013 | 117.5655
12 | 1.4196 | 0.01256 | -0.0078 | 113.0255
12.5 | 1.4507 | 0.01346 | -0.0035 | 107.7786
13 | 1.4806 | 0.01458 | 0.0005 | 101.5501
13.5 | 1.5098 | 0.01589 | 0.0043 | 95.0157
14 | 1.5364 | 0.01747 | 0.008 | 87.945
14.5 | 1.566 | 0.01904 | 0.0111 | 82.2479
15 | 1.593 | 0.02085 | 0.0142 | 76.4029
15.5 | 1.6332 | 0.02283 | 0.0142 | 71.5375
16.5 | 1.6595 | 0.02811 | 0.0219 | 59.0359
17 | 1.6774 | 0.0313 | 0.0239 | 53.5911
17.5 | 1.6918 | 0.03501 | 0.0254 | 48.3233
18 | 1.7075 | 0.03877 | 0.0266 | 44.0418
18.5 | 1.7189 | 0.04319 | 0.0273 | 39.7986
19 | 1.7325 | 0.04758 | 0.0277 | 36.4124
19.5 | 1.7413 | 0.05265 | 0.0275 | 33.0731
20 | 1.7438 | 0.0586 | 0.0268 | 29.7577

## 135. Re 16M Mach 0.50 (1)
BIGFOIL.COM POLAR EXPORT
NACA64-116 a=0.8
NACA64-116 a=0.8 |  |  |  | Cl Max: | 1.155 | at alpha= | 20 | deg
JavaFoil+Calcfoil stall+Eppler ext transition |  |  |  | L/D Max: | 92.251 | at alpha= | 6 | deg
Re: | 16000000 |  |  | Cd Min: | 0.00475 | at alpha= | 0 | deg
Mach: | 0.5 |  |  | Cl=0 at alpha= | -0.78873 | deg
|  |  |  | @ Cl=0.1, Cd= | 0.004799
|  |  |  | @ Cl=0.4, Cd= | 0.0057933
|  |  |  | @ Cl=0.6, Cd= | 0.0073023
alpha (deg) | Cl | Cd | Cm | Cl/Cd
-20 | -1.074 | 0.1903 | 0.005 | -5.644
-19.5 | -1.046 | 0.18344 | 0.005 | -5.703
-19 | -1.021 | 0.16731 | 0.005 | -6.105
-18.5 | -0.992 | 0.16231 | 0.004 | -6.111
-18 | -0.963 | 0.15855 | 0.004 | -6.076
-17.5 | -0.935 | 0.15477 | 0.003 | -6.041
-17 | -0.909 | 0.14094 | 0.003 | -6.448
-16.5 | -0.883 | 0.13088 | 0.002 | -6.744
-16 | -0.853 | 0.12633 | 0.002 | -6.75
-15.5 | -0.826 | 0.11323 | 0.001 | -7.294
-15 | -0.799 | 0.1069 | 0.001 | -7.47
-14.5 | -0.789 | 0.08583 | 0.001 | -9.197
-14 | -0.76 | 0.08185 | 0 | -9.282
-13.5 | -0.805 | 0.03563 | -0.001 | -22.584
-13 | -0.791 | 0.02677 | -0.001 | -29.539
-12.5 | -0.661 | 0.08346 | -0.001 | -7.916
-12 | -0.693 | 0.04035 | -0.002 | -17.184
-11.5 | -0.696 | 0.02408 | -0.003 | -28.919
-11 | -0.676 | 0.01882 | -0.004 | -35.933
-10.5 | -0.545 | 0.07004 | -0.003 | -7.783
-10 | -0.523 | 0.06058 | -0.004 | -8.639
-9.5 | -0.582 | 0.01609 | -0.006 | -36.162
-9 | -0.789 | 0.01423 | -0.007 | -55.445
-8.5 | -0.862 | 0.0125 | -0.008 | -68.97
-8 | -0.865 | 0.01147 | -0.009 | -75.369
-7.5 | -0.842 | 0.01062 | -0.01 | -79.285
-7 | -0.804 | 0.01013 | -0.01 | -79.291
-6.5 | -0.758 | 0.00874 | -0.011 | -86.658
-6 | -0.707 | 0.00874 | -0.012 | -80.865
-5.5 | -0.646 | 0.00829 | -0.013 | -77.966
-5 | -0.582 | 0.008 | -0.014 | -72.829
-4.5 | -0.517 | 0.00764 | -0.015 | -67.58
-4 | -0.449 | 0.00734 | -0.015 | -61.196
-3.5 | -0.381 | 0.00676 | -0.016 | -56.285
-3 | -0.311 | 0.00649 | -0.017 | -47.942
-2.5 | -0.241 | 0.006 | -0.018 | -40.201
-2 | -0.171 | 0.00569 | -0.019 | -30.06
-1.5 | -0.101 | 0.00542 | -0.019 | -18.576
-1 | -0.03 | 0.00521 | -0.02 | -5.739
-0.5 | 0.041 | 0.00504 | -0.021 | 8.118
0 | 0.112 | 0.00475 | -0.022 | 23.499
0.5 | 0.182 | 0.00476 | -0.023 | 38.362
1 | 0.253 | 0.00525 | -0.024 | 48.218
1.5 | 0.324 | 0.00555 | -0.024 | 58.403
2 | 0.395 | 0.00576 | -0.025 | 68.466
2.5 | 0.464 | 0.00622 | -0.026 | 74.487
3 | 0.533 | 0.00671 | -0.027 | 79.454
3.5 | 0.602 | 0.00732 | -0.028 | 82.225
4 | 0.67 | 0.00775 | -0.028 | 86.385
4.5 | 0.736 | 0.00866 | -0.029 | 84.983
5 | 0.796 | 0.00891 | -0.03 | 89.33
5.5 | 0.855 | 0.00935 | -0.03 | 91.507
6 | 0.912 | 0.00988 | -0.031 | 92.251
6.5 | 0.963 | 0.01046 | -0.032 | 92.046
7 | 1.008 | 0.01116 | -0.032 | 90.373
7.5 | 1.043 | 0.01188 | -0.033 | 87.75
8 | 1.056 | 0.01281 | -0.034 | 82.45
8.5 | 1.036 | 0.01389 | -0.034 | 74.572
9 | 0.899 | 0.01619 | -0.035 | 55.535
9.5 | 0.689 | 0.01662 | -0.036 | 41.484
10 | 0.718 | 0.01883 | -0.036 | 38.115
10.5 | 0.733 | 0.02444 | -0.036 | 29.97
11 | 0.782 | 0.01955 | -0.037 | 40.016
11.5 | 0.807 | 0.02279 | -0.038 | 35.428
12 | 0.824 | 0.02877 | -0.037 | 28.658
12.5 | 0.778 | 0.06482 | -0.031 | 11.995
13 | 0.894 | 0.02771 | -0.039 | 32.278
13.5 | 0.908 | 0.03524 | -0.039 | 25.777
14 | 0.907 | 0.05135 | -0.037 | 17.672
14.5 | 0.885 | 0.0824 | -0.032 | 10.746
15 | 0.879 | 0.11832 | -0.025 | 7.426
15.5 | 0.908 | 0.12306 | -0.026 | 7.375
16 | 0.938 | 0.1234 | -0.028 | 7.605
16.5 | 0.966 | 0.1312 | -0.029 | 7.366
17 | 0.989 | 0.14505 | -0.028 | 6.82
17.5 | 1.018 | 0.15092 | -0.029 | 6.743
18 | 1.047 | 0.15671 | -0.03 | 6.682
18.5 | 1.074 | 0.16317 | -0.031 | 6.585
19 | 1.099 | 0.17953 | -0.031 | 6.123
19.5 | 1.127 | 0.18838 | -0.031 | 5.981
20 | 1.155 | 0.1955 | -0.032 | 5.908

## 136. Re 16M Mach 0.50 (2)
BIGFOIL.COM POLAR EXPORT
NACA64-116 a=0.8
NACA64-116 a=0.8 |  |  |  | Cl Max: | 1.2987 | at alpha= | 10.5 | deg
XFOIL ncrit=9 |  |  |  | L/D Max: | 114.154 | at alpha= | 7.5 | deg
Re: | 16000000 |  |  | Cd Min: | 0.12073 | at alpha= | 15.5 | deg
Mach: | 0.5 |  |  | Cl=0 at alpha= | -0.78452 | deg
|  |  |  | @ Cl=0.1, Cd= | 0.0038588
|  |  |  | @ Cl=0.4, Cd= | 0.0047112
|  |  |  | @ Cl=0.6, Cd= | 0.0064075
alpha (deg) | Cl | Cd | Cm | Cl/Cd
-14.5 | -0.8773 | 0.0989 | -0.0381 | -8.8706
-14 | -0.8959 | 0.08602 | -0.047 | -10.415
-13.5 | -0.9169 | 0.0737 | -0.0555 | -12.441
-13 | -0.9445 | 0.06194 | -0.0629 | -15.2486
-12.5 | -0.9749 | 0.05135 | -0.0683 | -18.9854
-12 | -1.0074 | 0.04192 | -0.0715 | -24.0315
-11 | -1.0748 | 0.02657 | -0.0699 | -40.4516
-10.5 | -1.0979 | 0.02094 | -0.0651 | -52.4308
-10 | -1.1139 | 0.01636 | -0.0583 | -68.0868
-9.5 | -1.1196 | 0.01296 | -0.0499 | -86.3889
-9 | -1.1181 | 0.01115 | -0.0388 | -100.278
-8.5 | -1.0696 | 0.01006 | -0.0327 | -106.3221
-8 | -1.0065 | 0.00936 | -0.0288 | -107.5321
-7.5 | -0.9386 | 0.00884 | -0.0259 | -106.1765
-7 | -0.8697 | 0.00834 | -0.0237 | -104.2806
-6.5 | -0.7992 | 0.00795 | -0.0221 | -100.5283
-6 | -0.7284 | 0.0076 | -0.021 | -95.8421
-5.5 | -0.6575 | 0.00727 | -0.0202 | -90.4402
-5 | -0.5865 | 0.00699 | -0.0197 | -83.9056
-4.5 | -0.5154 | 0.00673 | -0.0195 | -76.5825
-4 | -0.4448 | 0.00649 | -0.0195 | -68.5362
-3.5 | -0.3747 | 0.00618 | -0.0197 | -60.6311
-2.5 | -0.2362 | 0.00546 | -0.0203 | -43.2601
-2 | -0.1672 | 0.00504 | -0.0208 | -33.1746
-1.5 | -0.0992 | 0.00451 | -0.0214 | -21.9956
-1 | -0.0309 | 0.00393 | -0.0221 | -7.8626
-0.5 | 0.0408 | 0.0039 | -0.0232 | 10.4615
0 | 0.1126 | 0.00385 | -0.0242 | 29.2468
0.5 | 0.1844 | 0.00388 | -0.0252 | 47.5258
1 | 0.2561 | 0.00392 | -0.0262 | 65.3316
1.5 | 0.3274 | 0.00405 | -0.0271 | 80.8395
2 | 0.3937 | 0.00464 | -0.0273 | 84.8491
2.5 | 0.4583 | 0.00537 | -0.0272 | 85.3445
3 | 0.5241 | 0.00592 | -0.027 | 88.5304
3.5 | 0.5911 | 0.00634 | -0.0268 | 93.2334
4 | 0.657 | 0.00684 | -0.0263 | 96.0526
4.5 | 0.7231 | 0.00727 | -0.0255 | 99.4635
5 | 0.7909 | 0.00761 | -0.0247 | 103.929
5.5 | 0.8583 | 0.00795 | -0.0237 | 107.9623
6 | 0.9246 | 0.00835 | -0.0221 | 110.7305
6.5 | 0.9903 | 0.00875 | -0.0201 | 113.1771
7 | 1.0528 | 0.00923 | -0.0174 | 114.0628
7.5 | 1.113 | 0.00975 | -0.0139 | 114.1538
8 | 1.1555 | 0.01033 | -0.0074 | 111.8587
8.5 | 1.1917 | 0.01127 | -0.0004 | 105.7409
9 | 1.2318 | 0.01245 | 0.0057 | 98.9398
9.5 | 1.2689 | 0.01401 | 0.0118 | 90.571
10 | 1.293 | 0.0164 | 0.0184 | 78.8415
10.5 | 1.2987 | 0.02001 | 0.0253 | 64.9025
11 | 1.2821 | 0.02518 | 0.0316 | 50.9174
11.5 | 1.2618 | 0.03121 | 0.0361 | 40.4293
12 | 1.2315 | 0.03875 | 0.0386 | 31.7806
12.5 | 1.1987 | 0.04755 | 0.0385 | 25.2093
13 | 1.1653 | 0.05757 | 0.0359 | 20.2414
13.5 | 1.1339 | 0.06865 | 0.0312 | 16.5171
14 | 1.1032 | 0.08095 | 0.0244 | 13.6282
14.5 | 1.0768 | 0.09395 | 0.0163 | 11.4614
15 | 1.0555 | 0.10724 | 0.0074 | 9.8424
15.5 | 1.0376 | 0.12073 | -0.0017 | 8.5944

## 137. Re 18M Mach 0.00 (1)
BIGFOIL.COM POLAR EXPORT
NACA64-116 a=0.8
NACA64-116 a=0.8 |  |  |  | Cl Max: | 1.348 | at alpha= | 14.5 | deg
JavaFoil+Calcfoil stall+Eppler ext transition |  |  |  | L/D Max: | 111.798 | at alpha= | 9 | deg
Re: | 18000000 |  |  | Cd Min: | 0.00488 | at alpha= | 0 | deg
Mach: | 0 |  |  | Cl=0 at alpha= | -0.78688 | deg
|  |  |  | @ Cl=0.1, Cd= | 0.0048849
|  |  |  | @ Cl=0.4, Cd= | 0.005742
|  |  |  | @ Cl=0.6, Cd= | 0.006854
alpha (deg) | Cl | Cd | Cm | Cl/Cd
-20 | -1.026 | 0.07551 | 0.006 | -13.581
-19.5 | -1.053 | 0.06566 | 0.006 | -16.039
-19 | -1.092 | 0.04963 | 0.006 | -22.003
-18.5 | -1.116 | 0.04351 | 0.005 | -25.645
-18 | -1.137 | 0.03832 | 0.005 | -29.677
-17.5 | -1.156 | 0.03386 | 0.004 | -34.155
-17 | -1.173 | 0.03016 | 0.004 | -38.875
-16.5 | -1.186 | 0.02705 | 0.003 | -43.84
-16 | -1.196 | 0.02423 | 0.003 | -49.361
-15.5 | -1.202 | 0.02201 | 0.002 | -54.61
-15 | -1.206 | 0.01974 | 0.001 | -61.113
-14.5 | -1.205 | 0.01817 | 0.001 | -66.314
-14 | -1.203 | 0.0162 | 0 | -74.232
-13.5 | -1.195 | 0.01479 | 0 | -80.805
-13 | -1.183 | 0.01365 | -0.001 | -86.655
-12.5 | -1.166 | 0.01275 | -0.002 | -91.475
-12 | -1.145 | 0.01208 | -0.002 | -94.799
-11.5 | -1.121 | 0.01138 | -0.003 | -98.463
-11 | -1.093 | 0.01081 | -0.004 | -101.118
-10.5 | -1.061 | 0.01027 | -0.004 | -103.29
-10 | -1.026 | 0.00919 | -0.005 | -111.593
-9.5 | -0.988 | 0.00937 | -0.006 | -105.452
-9 | -0.943 | 0.00902 | -0.006 | -104.522
-8.5 | -0.894 | 0.00868 | -0.007 | -103.008
-8 | -0.843 | 0.00836 | -0.008 | -100.938
-7.5 | -0.791 | 0.00802 | -0.009 | -98.666
-7 | -0.737 | 0.00774 | -0.009 | -95.197
-6.5 | -0.682 | 0.00752 | -0.01 | -90.609
-6 | -0.625 | 0.00733 | -0.011 | -85.342
-5.5 | -0.568 | 0.00709 | -0.011 | -80.082
-5 | -0.509 | 0.00692 | -0.012 | -73.664
-4.5 | -0.45 | 0.00675 | -0.013 | -66.69
-4 | -0.391 | 0.00655 | -0.013 | -59.673
-3.5 | -0.33 | 0.00614 | -0.014 | -53.841
-3 | -0.27 | 0.00597 | -0.015 | -45.207
-2.5 | -0.209 | 0.00562 | -0.015 | -37.193
-2 | -0.148 | 0.00543 | -0.016 | -27.31
-1.5 | -0.087 | 0.00522 | -0.017 | -16.692
-1 | -0.026 | 0.00506 | -0.018 | -5.11
-0.5 | 0.035 | 0.00495 | -0.018 | 7.157
0 | 0.097 | 0.00488 | -0.019 | 19.804
0.5 | 0.158 | 0.00498 | -0.02 | 31.73
1 | 0.219 | 0.00513 | -0.02 | 42.704
1.5 | 0.281 | 0.0053 | -0.021 | 52.976
2 | 0.342 | 0.00551 | -0.022 | 62.006
2.5 | 0.402 | 0.00575 | -0.022 | 69.867
3 | 0.462 | 0.00608 | -0.023 | 76.1
3.5 | 0.523 | 0.00641 | -0.024 | 81.534
4 | 0.582 | 0.00668 | -0.025 | 87.248
4.5 | 0.642 | 0.00726 | -0.025 | 88.362
5 | 0.7 | 0.00751 | -0.026 | 93.193
5.5 | 0.758 | 0.00769 | -0.027 | 98.525
6 | 0.814 | 0.00798 | -0.027 | 102
6.5 | 0.87 | 0.00836 | -0.028 | 104.121
7 | 0.925 | 0.00868 | -0.029 | 106.492
7.5 | 0.977 | 0.00903 | -0.029 | 108.258
8 | 1.027 | 0.00942 | -0.03 | 109.009
8.5 | 1.069 | 0.00958 | -0.03 | 111.604
9 | 1.112 | 0.00994 | -0.031 | 111.798
9.5 | 1.151 | 0.01038 | -0.032 | 110.957
10 | 1.188 | 0.01087 | -0.032 | 109.318
10.5 | 1.221 | 0.0114 | -0.033 | 107.077
11 | 1.251 | 0.01199 | -0.033 | 104.321
11.5 | 1.276 | 0.01273 | -0.034 | 100.282
12 | 1.298 | 0.01346 | -0.034 | 96.476
12.5 | 1.317 | 0.01418 | -0.035 | 92.846
13 | 1.331 | 0.01512 | -0.035 | 88.041
13.5 | 1.341 | 0.01615 | -0.036 | 83.011
14 | 1.347 | 0.01727 | -0.036 | 78.008
14.5 | 1.348 | 0.01863 | -0.037 | 72.35
15 | 1.342 | 0.01996 | -0.037 | 67.232
15.5 | 1.332 | 0.02132 | -0.037 | 62.496
16 | 1.317 | 0.02357 | -0.038 | 55.863
16.5 | 1.298 | 0.02572 | -0.038 | 50.482
17 | 1.277 | 0.02813 | -0.038 | 45.392
17.5 | 1.253 | 0.03083 | -0.039 | 40.631
18 | 1.223 | 0.03537 | -0.039 | 34.565
18.5 | 1.193 | 0.03949 | -0.039 | 30.21
19 | 1.161 | 0.0443 | -0.039 | 26.208
19.5 | 1.128 | 0.0496 | -0.039 | 22.751

## 138. Re 18M Mach 0.00 (2)
BIGFOIL.COM POLAR EXPORT
NACA64-116 a=0.8
NACA64-116 a=0.8 |  |  |  | Cl Max: | 1.7926 | at alpha= | 20 | deg
XFOIL ncrit=9 |  |  |  | L/D Max: | 129.713 | at alpha= | 10.5 | deg
Re: | 18000000 |  |  | Cd Min: | 0.03725 | at alpha= | 20 | deg
Mach: | 0 |  |  | Cl=0 at alpha= | -0.79258 | deg
|  |  |  | @ Cl=0.1, Cd= | 0.00382
|  |  |  | @ Cl=0.4, Cd= | 0.0052486
|  |  |  | @ Cl=0.6, Cd= | 0.0062943
alpha (deg) | Cl | Cd | Cm | Cl/Cd
-20 | -1.7165 | 0.03161 | -0.0424 | -54.3024
-19.5 | -1.7088 | 0.02815 | -0.0414 | -60.7034
-19 | -1.6918 | 0.02558 | -0.0403 | -66.1376
-18.5 | -1.6758 | 0.02307 | -0.0388 | -72.6398
-18 | -1.6544 | 0.02105 | -0.0373 | -78.5938
-17.5 | -1.6318 | 0.01922 | -0.0355 | -84.9011
-17 | -1.6048 | 0.01778 | -0.0339 | -90.2587
-16.5 | -1.5821 | 0.01644 | -0.0311 | -96.2348
-16 | -1.5564 | 0.01528 | -0.0284 | -101.8586
-15.5 | -1.5309 | 0.01426 | -0.0252 | -107.3562
-15 | -1.5075 | 0.01339 | -0.0212 | -112.584
-14.5 | -1.4885 | 0.01273 | -0.0156 | -116.9285
-14 | -1.45 | 0.01209 | -0.0135 | -119.9338
-13.5 | -1.4073 | 0.01151 | -0.012 | -122.2676
-13 | -1.3615 | 0.01099 | -0.0109 | -123.8854
-12.5 | -1.3131 | 0.01055 | -0.0102 | -124.4645
-12 | -1.2631 | 0.01014 | -0.0098 | -124.5661
-11.5 | -1.2118 | 0.00976 | -0.0095 | -124.1598
-11 | -1.1602 | 0.00936 | -0.0092 | -123.953
-10.5 | -1.1079 | 0.00896 | -0.0091 | -123.6496
-10 | -1.0543 | 0.00863 | -0.0091 | -122.1669
-9.5 | -0.9996 | 0.00833 | -0.0093 | -120
-9 | -0.9446 | 0.00804 | -0.0095 | -117.4876
-8.5 | -0.8893 | 0.00774 | -0.0098 | -114.8966
-8 | -0.8333 | 0.00748 | -0.0101 | -111.4037
-7.5 | -0.7766 | 0.00726 | -0.0106 | -106.9697
-7 | -0.7199 | 0.00702 | -0.0111 | -102.5499
-6.5 | -0.6627 | 0.0068 | -0.0116 | -97.4559
-6 | -0.6052 | 0.00661 | -0.0121 | -91.5582
-5.5 | -0.5474 | 0.00641 | -0.0127 | -85.3978
-5 | -0.4895 | 0.00622 | -0.0134 | -78.6977
-4.5 | -0.4313 | 0.00604 | -0.014 | -71.4073
-4 | -0.3731 | 0.00584 | -0.0147 | -63.887
-3.5 | -0.315 | 0.00558 | -0.0153 | -56.4516
-3 | -0.2567 | 0.00536 | -0.016 | -47.8918
-2.5 | -0.1983 | 0.00511 | -0.0167 | -38.8063
-2 | -0.1399 | 0.00488 | -0.0175 | -28.668
-1.5 | -0.0816 | 0.0046 | -0.0182 | -17.7391
-1 | -0.0246 | 0.00399 | -0.019 | -6.1654
0 | 0.094 | 0.00382 | -0.0207 | 24.6073
0.5 | 0.1535 | 0.00382 | -0.0215 | 40.1832
1 | 0.2127 | 0.00394 | -0.0224 | 53.9848
1.5 | 0.2711 | 0.00417 | -0.0231 | 65.012
2 | 0.3265 | 0.0048 | -0.0235 | 68.0208
2.5 | 0.3836 | 0.00516 | -0.0241 | 74.3411
3 | 0.441 | 0.00547 | -0.0246 | 80.6216
3.5 | 0.4981 | 0.00578 | -0.0251 | 86.1765
4 | 0.5554 | 0.00605 | -0.0256 | 91.8017
4.5 | 0.612 | 0.00636 | -0.026 | 96.2264
5 | 0.6687 | 0.00663 | -0.0264 | 100.8597
5.5 | 0.7254 | 0.00687 | -0.0269 | 105.5895
6 | 0.782 | 0.0071 | -0.0272 | 110.1408
6.5 | 0.8384 | 0.00733 | -0.0276 | 114.3793
7 | 0.894 | 0.00759 | -0.0279 | 117.7866
7.5 | 0.9496 | 0.00783 | -0.0281 | 121.2771
8 | 1.0042 | 0.00813 | -0.0282 | 123.5178
8.5 | 1.0585 | 0.00841 | -0.0283 | 125.8621
9 | 1.1121 | 0.00871 | -0.0283 | 127.6808
9.5 | 1.1644 | 0.00908 | -0.028 | 128.2379
10 | 1.2162 | 0.00942 | -0.0277 | 129.1083
10.5 | 1.2673 | 0.00977 | -0.0273 | 129.7134
11 | 1.3165 | 0.01018 | -0.0266 | 129.3222
11.5 | 1.3634 | 0.01066 | -0.0256 | 127.8987
12 | 1.4091 | 0.01112 | -0.0243 | 126.7176
12.5 | 1.453 | 0.01158 | -0.0228 | 125.475
13 | 1.4891 | 0.01206 | -0.0199 | 123.4743
13.5 | 1.5126 | 0.01268 | -0.0148 | 119.2902
14 | 1.5369 | 0.01357 | -0.0106 | 113.2572
14.5 | 1.5649 | 0.01448 | -0.0073 | 108.0732
15 | 1.5907 | 0.01561 | -0.0041 | 101.9026
15.5 | 1.6173 | 0.01677 | -0.0013 | 96.4401
16 | 1.6426 | 0.01785 | 0.0015 | 92.0224
16.5 | 1.6682 | 0.01937 | 0.0038 | 86.1229
17 | 1.6908 | 0.02118 | 0.006 | 79.83
17.5 | 1.7127 | 0.02316 | 0.0079 | 73.9508
18 | 1.7309 | 0.02549 | 0.0098 | 67.9051
18.5 | 1.7455 | 0.02824 | 0.0115 | 61.8095
19 | 1.7662 | 0.03069 | 0.0126 | 57.5497
19.5 | 1.7811 | 0.03376 | 0.0135 | 52.7577
20 | 1.7926 | 0.03725 | 0.0143 | 48.1235

## 139. Re 18M Mach 0.10 (1)
BIGFOIL.COM POLAR EXPORT
NACA64-116 a=0.8
NACA64-116 a=0.8 |  |  |  | Cl Max: | 1.333 | at alpha= | 14 | deg
JavaFoil+Calcfoil stall+Eppler ext transition |  |  |  | L/D Max: | 114.596 | at alpha= | 8 | deg
Re: | 18000000 |  |  | Cd Min: | 0.00487 | at alpha= | 0 | deg
Mach: | 0.1 |  |  | Cl=0 at alpha= | -0.79032 | deg
|  |  |  | @ Cl=0.1, Cd= | 0.0048748
|  |  |  | @ Cl=0.4, Cd= | 0.0057736
|  |  |  | @ Cl=0.6, Cd= | 0.0068525
alpha (deg) | Cl | Cd | Cm | Cl/Cd
-19.5 | -0.965 | 0.09699 | 0.005 | -9.945
-19 | -1.033 | 0.05797 | 0.005 | -17.819
-18.5 | -1.062 | 0.04974 | 0.005 | -21.358
-18 | -1.091 | 0.04216 | 0.005 | -25.878
-17.5 | -1.105 | 0.04127 | 0.004 | -26.782
-17 | -1.136 | 0.03236 | 0.004 | -35.104
-16.5 | -1.154 | 0.02861 | 0.003 | -40.339
-16 | -1.168 | 0.0257 | 0.003 | -45.439
-15.5 | -1.179 | 0.02304 | 0.002 | -51.158
-15 | -1.185 | 0.0209 | 0.001 | -56.713
-14.5 | -1.19 | 0.01841 | 0.001 | -64.642
-14 | -1.189 | 0.01668 | 0 | -71.278
-13.5 | -1.184 | 0.01516 | 0 | -78.116
-13 | -1.175 | 0.01395 | -0.001 | -84.222
-12.5 | -1.16 | 0.01316 | -0.002 | -88.136
-12 | -1.141 | 0.0123 | -0.002 | -92.798
-11.5 | -1.119 | 0.01156 | -0.003 | -96.806
-11 | -1.092 | 0.01097 | -0.004 | -99.512
-10.5 | -1.06 | 0.01045 | -0.004 | -101.452
-10 | -1.026 | 0.0093 | -0.005 | -110.348
-9.5 | -0.991 | 0.00953 | -0.006 | -103.964
-9 | -0.946 | 0.00914 | -0.006 | -103.525
-8.5 | -0.897 | 0.00868 | -0.007 | -103.345
-8 | -0.847 | 0.00837 | -0.008 | -101.143
-7.5 | -0.794 | 0.00808 | -0.009 | -98.258
-7 | -0.74 | 0.0078 | -0.009 | -94.876
-6.5 | -0.685 | 0.00755 | -0.01 | -90.73
-6 | -0.628 | 0.00736 | -0.011 | -85.374
-5.5 | -0.57 | 0.00717 | -0.011 | -79.507
-5 | -0.512 | 0.00695 | -0.012 | -73.698
-4.5 | -0.453 | 0.00675 | -0.013 | -67.071
-4 | -0.393 | 0.0066 | -0.013 | -59.441
-3.5 | -0.332 | 0.00616 | -0.014 | -53.933
-3 | -0.271 | 0.00597 | -0.015 | -45.433
-2.5 | -0.21 | 0.00565 | -0.016 | -37.213
-2 | -0.149 | 0.00545 | -0.016 | -27.317
-1.5 | -0.088 | 0.00521 | -0.017 | -16.809
-1 | -0.026 | 0.00509 | -0.018 | -5.113
-0.5 | 0.036 | 0.00493 | -0.018 | 7.214
0 | 0.097 | 0.00487 | -0.019 | 19.974
0.5 | 0.159 | 0.00497 | -0.02 | 31.931
1 | 0.22 | 0.00515 | -0.02 | 42.758
1.5 | 0.282 | 0.00532 | -0.021 | 52.95
2 | 0.343 | 0.00554 | -0.022 | 62.012
2.5 | 0.404 | 0.00579 | -0.023 | 69.787
3 | 0.465 | 0.00607 | -0.023 | 76.563
3.5 | 0.525 | 0.00646 | -0.024 | 81.343
4 | 0.585 | 0.00672 | -0.025 | 87.05
4.5 | 0.645 | 0.00725 | -0.025 | 88.861
5 | 0.703 | 0.00751 | -0.026 | 93.611
5.5 | 0.761 | 0.00777 | -0.027 | 97.92
6 | 0.818 | 0.00806 | -0.027 | 101.499
6.5 | 0.874 | 0.00837 | -0.028 | 104.476
7 | 0.929 | 0.0087 | -0.029 | 106.782
7.5 | 0.981 | 0.00914 | -0.029 | 107.336
8 | 1.028 | 0.00897 | -0.03 | 114.596
8.5 | 1.072 | 0.00966 | -0.031 | 111.009
9 | 1.114 | 0.01003 | -0.031 | 111.074
9.5 | 1.153 | 0.0105 | -0.032 | 109.848
10 | 1.189 | 0.01099 | -0.032 | 108.208
10.5 | 1.221 | 0.01156 | -0.033 | 105.637
11 | 1.249 | 0.01221 | -0.033 | 102.356
11.5 | 1.274 | 0.01291 | -0.034 | 98.663
12 | 1.294 | 0.01368 | -0.034 | 94.608
12.5 | 1.31 | 0.01454 | -0.035 | 90.113
13 | 1.322 | 0.01542 | -0.035 | 85.774
13.5 | 1.33 | 0.01653 | -0.036 | 80.461
14 | 1.333 | 0.01789 | -0.036 | 74.49
14.5 | 1.331 | 0.01915 | -0.037 | 69.49
15 | 1.321 | 0.02059 | -0.037 | 64.148
15.5 | 1.307 | 0.02206 | -0.038 | 59.256
16 | 1.287 | 0.02455 | -0.038 | 52.403
16.5 | 1.264 | 0.02695 | -0.038 | 46.889
17 | 1.238 | 0.02969 | -0.038 | 41.681
17.5 | 1.206 | 0.03391 | -0.039 | 35.558
18 | 1.172 | 0.03822 | -0.039 | 30.679
18.5 | 1.137 | 0.04319 | -0.039 | 26.331
19 | 1.1 | 0.04916 | -0.039 | 22.38

## 140. Re 18M Mach 0.10 (2)
BIGFOIL.COM POLAR EXPORT
NACA64-116 a=0.8
NACA64-116 a=0.8 |  |  |  | Cl Max: | 1.7907 | at alpha= | 20 | deg
XFOIL ncrit=9 |  |  |  | L/D Max: | 129.2 | at alpha= | 10.5 | deg
Re: | 18000000 |  |  | Cd Min: | 0.03977 | at alpha= | 20 | deg
Mach: | 0.1 |  |  | Cl=0 at alpha= | -0.79195 | deg
|  |  |  | @ Cl=0.1, Cd= | 0.00382
|  |  |  | @ Cl=0.4, Cd= | 0.0052452
|  |  |  | @ Cl=0.6, Cd= | 0.0062991
alpha (deg) | Cl | Cd | Cm | Cl/Cd
-20 | -1.711 | 0.03423 | -0.0453 | -49.9854
-19.5 | -1.7035 | 0.03048 | -0.0446 | -55.8891
-19 | -1.688 | 0.02757 | -0.0437 | -61.226
-18.5 | -1.6739 | 0.02476 | -0.0422 | -67.605
-18 | -1.6546 | 0.02242 | -0.0407 | -73.8002
-17 | -1.6049 | 0.01867 | -0.0376 | -85.9614
-16.5 | -1.5841 | 0.01722 | -0.0345 | -91.9919
-16 | -1.5583 | 0.01592 | -0.0318 | -97.8832
-15.5 | -1.532 | 0.01478 | -0.0288 | -103.6536
-15 | -1.5068 | 0.0138 | -0.0252 | -109.1884
-14.5 | -1.4855 | 0.01301 | -0.0203 | -114.1814
-14 | -1.4571 | 0.01236 | -0.016 | -117.8883
-13.5 | -1.4154 | 0.01175 | -0.0141 | -120.4596
-13 | -1.3705 | 0.01118 | -0.0127 | -122.585
-12.5 | -1.3225 | 0.01069 | -0.0117 | -123.7138
-12 | -1.2723 | 0.01026 | -0.011 | -124.0058
-11.5 | -1.2208 | 0.00987 | -0.0106 | -123.6879
-11 | -1.1684 | 0.00947 | -0.0102 | -123.3791
-10.5 | -1.1157 | 0.00906 | -0.0099 | -123.1457
-10 | -1.0619 | 0.0087 | -0.0098 | -122.0575
-9.5 | -1.0069 | 0.00839 | -0.0099 | -120.0119
-9 | -0.9512 | 0.0081 | -0.0101 | -117.4321
-8.5 | -0.8955 | 0.00779 | -0.0102 | -114.9551
-8 | -0.8391 | 0.00752 | -0.0105 | -111.5824
-7.5 | -0.7819 | 0.00729 | -0.0109 | -107.2565
-7 | -0.7248 | 0.00705 | -0.0113 | -102.8085
-6.5 | -0.6671 | 0.00682 | -0.0118 | -97.8152
-6 | -0.6091 | 0.00663 | -0.0124 | -91.8703
-5.5 | -0.551 | 0.00643 | -0.0129 | -85.6921
-5 | -0.4926 | 0.00624 | -0.0135 | -78.9423
-4.5 | -0.434 | 0.00606 | -0.0142 | -71.6172
-4 | -0.3754 | 0.00586 | -0.0148 | -64.0614
-3.5 | -0.317 | 0.00559 | -0.0154 | -56.7084
-3 | -0.2583 | 0.00537 | -0.0161 | -48.1006
-2.5 | -0.1995 | 0.00512 | -0.0168 | -38.9648
-2 | -0.1407 | 0.00489 | -0.0176 | -28.773
-1.5 | -0.0821 | 0.0046 | -0.0183 | -17.8478
-1 | -0.0248 | 0.00399 | -0.0191 | -6.2155
-0.5 | 0.0348 | 0.00386 | -0.0199 | 9.0155
0 | 0.0946 | 0.00382 | -0.0208 | 24.7644
0.5 | 0.1545 | 0.00382 | -0.0217 | 40.445
1 | 0.214 | 0.00394 | -0.0225 | 54.3147
1.5 | 0.2729 | 0.00416 | -0.0232 | 65.601
2 | 0.3286 | 0.0048 | -0.0236 | 68.4583
2.5 | 0.386 | 0.00517 | -0.0242 | 74.6615
3 | 0.4437 | 0.00548 | -0.0247 | 80.9672
3.5 | 0.5012 | 0.00579 | -0.0252 | 86.563
4 | 0.5587 | 0.00606 | -0.0257 | 92.1947
4.5 | 0.6157 | 0.00639 | -0.0261 | 96.3537
5 | 0.6727 | 0.00666 | -0.0264 | 101.006
5.5 | 0.7299 | 0.0069 | -0.0268 | 105.7826
6 | 0.7869 | 0.00713 | -0.0272 | 110.3647
6.5 | 0.8437 | 0.00736 | -0.0275 | 114.6332
7 | 0.8998 | 0.00763 | -0.0277 | 117.9292
7.5 | 0.9557 | 0.00787 | -0.0279 | 121.4358
8 | 1.0106 | 0.00819 | -0.028 | 123.3944
8.5 | 1.0654 | 0.00846 | -0.028 | 125.9338
9 | 1.1192 | 0.00879 | -0.0278 | 127.3265
9.5 | 1.1718 | 0.00916 | -0.0275 | 127.9258
10 | 1.2241 | 0.00951 | -0.0271 | 128.7171
10.5 | 1.2752 | 0.00987 | -0.0265 | 129.1996
11 | 1.3242 | 0.01032 | -0.0256 | 128.314
11.5 | 1.371 | 0.01081 | -0.0243 | 126.827
12 | 1.4168 | 0.01127 | -0.0229 | 125.7143
12.5 | 1.4597 | 0.01175 | -0.021 | 124.2298
13 | 1.4864 | 0.01229 | -0.0161 | 120.9439
13.5 | 1.5127 | 0.01302 | -0.0116 | 116.1828
14 | 1.5377 | 0.014 | -0.0076 | 109.8357
14.5 | 1.5659 | 0.01502 | -0.0043 | 104.2543
15 | 1.593 | 0.0162 | -0.0012 | 98.3333
15.5 | 1.6198 | 0.01745 | 0.0016 | 92.8252
16 | 1.6448 | 0.01867 | 0.0044 | 88.0986
16.5 | 1.6703 | 0.02034 | 0.0067 | 82.119
17 | 1.6904 | 0.02244 | 0.009 | 75.3298
17.5 | 1.7107 | 0.02467 | 0.011 | 69.3433
18 | 1.7284 | 0.02722 | 0.0128 | 63.4974
18.5 | 1.7435 | 0.03013 | 0.0144 | 57.8659
19 | 1.7627 | 0.03291 | 0.0154 | 53.5612
19.5 | 1.7766 | 0.03626 | 0.0162 | 48.9961
20 | 1.7907 | 0.03977 | 0.0168 | 45.0264

## 141. Re 18M Mach 0.25 (1)
BIGFOIL.COM POLAR EXPORT
NACA64-116 a=0.8
NACA64-116 a=0.8 |  |  |  | Cl Max: | 1.254 | at alpha= | 12 | deg
JavaFoil+Calcfoil stall+Eppler ext transition |  |  |  | L/D Max: | 115.213 | at alpha= | 7.5 | deg
Re: | 18000000 |  |  | Cd Min: | 0.00486 | at alpha= | 0 | deg
Mach: | 0.25 |  |  | Cl=0 at alpha= | -0.78906 | deg
|  |  |  | @ Cl=0.1, Cd= | 0.00486
|  |  |  | @ Cl=0.4, Cd= | 0.0058174
|  |  |  | @ Cl=0.6, Cd= | 0.0068654
alpha (deg) | Cl | Cd | Cm | Cl/Cd
-17.5 | -0.711 | 0.1222 | 0.003 | -5.817
-17 | -0.762 | 0.10823 | 0.003 | -7.044
-16.5 | -0.805 | 0.10134 | 0.002 | -7.944
-16 | -0.881 | 0.06719 | 0.002 | -13.111
-15.5 | -0.957 | 0.04103 | 0.002 | -23.328
-15 | -1.007 | 0.03098 | 0.001 | -32.504
-14.5 | -1.049 | 0.02366 | 0.001 | -44.339
-14 | -1.074 | 0.02076 | 0 | -51.746
-13.5 | -1.09 | 0.019 | 0 | -57.389
-13 | -1.103 | 0.01662 | -0.001 | -66.383
-12.5 | -1.108 | 0.01485 | -0.002 | -74.587
-12 | -1.104 | 0.0137 | -0.002 | -80.624
-11.5 | -1.094 | 0.01277 | -0.003 | -85.667
-11 | -1.077 | 0.01183 | -0.004 | -91.097
-10.5 | -1.054 | 0.01126 | -0.005 | -93.651
-10 | -1.026 | 0.01065 | -0.005 | -96.368
-9.5 | -0.993 | 0.01009 | -0.006 | -98.429
-9 | -0.959 | 0.00964 | -0.007 | -99.542
-8.5 | -0.912 | 0.00912 | -0.007 | -100.088
-8 | -0.863 | 0.00879 | -0.008 | -98.197
-7.5 | -0.811 | 0.00839 | -0.009 | -96.707
-7 | -0.757 | 0.00809 | -0.01 | -93.538
-6.5 | -0.701 | 0.00775 | -0.01 | -90.446
-6 | -0.644 | 0.00752 | -0.011 | -85.596
-5.5 | -0.585 | 0.00727 | -0.012 | -80.423
-5 | -0.525 | 0.00708 | -0.012 | -74.198
-4.5 | -0.465 | 0.00685 | -0.013 | -67.78
-4 | -0.403 | 0.0067 | -0.014 | -60.188
-3.5 | -0.341 | 0.00622 | -0.015 | -54.857
-3 | -0.279 | 0.00602 | -0.015 | -46.259
-2.5 | -0.216 | 0.00572 | -0.016 | -37.738
-2 | -0.153 | 0.00548 | -0.017 | -27.928
-1.5 | -0.09 | 0.00527 | -0.017 | -17.095
-1 | -0.027 | 0.00513 | -0.018 | -5.206
-0.5 | 0.037 | 0.00497 | -0.019 | 7.362
0 | 0.1 | 0.00486 | -0.02 | 20.561
0.5 | 0.163 | 0.00499 | -0.02 | 32.676
1 | 0.226 | 0.00518 | -0.021 | 43.745
1.5 | 0.29 | 0.00536 | -0.022 | 54.09
2 | 0.353 | 0.00559 | -0.022 | 63.118
2.5 | 0.415 | 0.00589 | -0.023 | 70.476
3 | 0.477 | 0.0062 | -0.024 | 77.063
3.5 | 0.54 | 0.00659 | -0.025 | 81.819
4 | 0.601 | 0.00687 | -0.025 | 87.547
4.5 | 0.662 | 0.00747 | -0.026 | 88.637
5 | 0.722 | 0.00774 | -0.027 | 93.279
5.5 | 0.781 | 0.00802 | -0.027 | 97.413
6 | 0.839 | 0.00832 | -0.028 | 100.752
6.5 | 0.895 | 0.00867 | -0.029 | 103.306
7 | 0.95 | 0.00914 | -0.03 | 103.921
7.5 | 0.998 | 0.00866 | -0.03 | 115.213
8 | 1.044 | 0.00975 | -0.031 | 107.07
8.5 | 1.087 | 0.01014 | -0.031 | 107.124
9 | 1.126 | 0.01065 | -0.032 | 105.665
9.5 | 1.16 | 0.0112 | -0.032 | 103.621
10 | 1.19 | 0.01179 | -0.033 | 100.993
10.5 | 1.215 | 0.01242 | -0.034 | 97.843
11 | 1.234 | 0.01334 | -0.034 | 92.517
11.5 | 1.247 | 0.01424 | -0.035 | 87.594
12 | 1.254 | 0.01522 | -0.035 | 82.378
12.5 | 1.254 | 0.01641 | -0.036 | 76.42
13 | 1.248 | 0.01759 | -0.036 | 70.918
13.5 | 1.233 | 0.01942 | -0.037 | 63.491
14 | 1.212 | 0.02121 | -0.037 | 57.138
14.5 | 1.181 | 0.02343 | -0.037 | 50.394
15 | 1.136 | 0.02654 | -0.037 | 42.795
15.5 | 1.084 | 0.03026 | -0.038 | 35.831
16 | 1.016 | 0.03872 | -0.037 | 26.246
16.5 | 0.953 | 0.04448 | -0.037 | 21.428
17 | 0.869 | 0.0615 | -0.036 | 14.135

## 142. Re 18M Mach 0.25 (2)
BIGFOIL.COM POLAR EXPORT
NACA64-116 a=0.8
NACA64-116 a=0.8 |  |  |  | Cl Max: | 1.7629 | at alpha= | 20 | deg
XFOIL ncrit=9 |  |  |  | L/D Max: | 126.413 | at alpha= | 9.5 | deg
Re: | 18000000 |  |  | Cd Min: | 0.05657 | at alpha= | 20 | deg
Mach: | 0.25 |  |  | Cl=0 at alpha= | -0.79669 | deg
|  |  |  | @ Cl=0.1, Cd= | 0.0038007
|  |  |  | @ Cl=0.4, Cd= | 0.0052155
|  |  |  | @ Cl=0.6, Cd= | 0.006298
alpha (deg) | Cl | Cd | Cm | Cl/Cd
-20 | -1.6584 | 0.0525 | -0.057 | -31.5886
-19.5 | -1.6678 | 0.04582 | -0.0581 | -36.399
-19 | -1.6615 | 0.04083 | -0.0583 | -40.6931
-18.5 | -1.6528 | 0.03636 | -0.0578 | -45.4565
-18 | -1.6439 | 0.03209 | -0.057 | -51.2278
-17.5 | -1.6296 | 0.02853 | -0.0556 | -57.1188
-17 | -1.6116 | 0.02548 | -0.0538 | -63.2496
-16.5 | -1.5858 | 0.02295 | -0.0524 | -69.098
-16 | -1.5655 | 0.02067 | -0.0495 | -75.7378
-15.5 | -1.5404 | 0.01871 | -0.0465 | -82.3303
-15 | -1.513 | 0.01702 | -0.0433 | -88.8954
-14.5 | -1.485 | 0.01554 | -0.0399 | -95.5598
-14 | -1.4563 | 0.01427 | -0.036 | -102.0533
-13.5 | -1.4287 | 0.01324 | -0.0315 | -107.9079
-13 | -1.4094 | 0.01243 | -0.0247 | -113.387
-12.5 | -1.3679 | 0.0117 | -0.0214 | -116.9145
-12 | -1.3198 | 0.01108 | -0.0192 | -119.1155
-11.5 | -1.2685 | 0.01053 | -0.0174 | -120.4653
-11 | -1.2146 | 0.01006 | -0.0161 | -120.7356
-10.5 | -1.159 | 0.00964 | -0.0152 | -120.2282
-10 | -1.1034 | 0.00918 | -0.0143 | -120.1961
-9.5 | -1.0468 | 0.00876 | -0.0136 | -119.4977
-9 | -0.9886 | 0.00841 | -0.0132 | -117.5505
-8.5 | -0.9299 | 0.0081 | -0.013 | -114.8025
-8 | -0.8712 | 0.00778 | -0.0129 | -111.9794
-7.5 | -0.8117 | 0.00749 | -0.0129 | -108.3712
-7 | -0.7516 | 0.00725 | -0.013 | -103.669
-6.5 | -0.6917 | 0.00698 | -0.0132 | -99.0974
-6 | -0.6312 | 0.00677 | -0.0136 | -93.2349
-5.5 | -0.5707 | 0.00655 | -0.014 | -87.1298
-5 | -0.5099 | 0.00635 | -0.0145 | -80.2992
-4.5 | -0.449 | 0.00617 | -0.015 | -72.7715
-4 | -0.3882 | 0.00594 | -0.0156 | -65.3535
-3.5 | -0.3278 | 0.00567 | -0.0161 | -57.8131
-3 | -0.2669 | 0.00544 | -0.0168 | -49.0625
-2.5 | -0.2062 | 0.00517 | -0.0174 | -39.8839
-2 | -0.1454 | 0.00491 | -0.0182 | -29.613
-1.5 | -0.0851 | 0.00457 | -0.0189 | -18.6214
-0.5 | 0.0359 | 0.00385 | -0.0205 | 9.3247
0 | 0.0978 | 0.0038 | -0.0214 | 25.7368
0.5 | 0.1598 | 0.00382 | -0.0223 | 41.8325
1 | 0.2215 | 0.00394 | -0.0232 | 56.2183
1.5 | 0.2827 | 0.00411 | -0.024 | 68.7835
2 | 0.3401 | 0.00476 | -0.0243 | 71.4496
2.5 | 0.399 | 0.00521 | -0.0248 | 76.5835
3 | 0.4586 | 0.00554 | -0.0252 | 82.7798
3.5 | 0.5179 | 0.00588 | -0.0256 | 88.0782
4 | 0.5775 | 0.00616 | -0.026 | 93.75
4.5 | 0.6362 | 0.00652 | -0.0262 | 97.5767
5 | 0.6954 | 0.00679 | -0.0265 | 102.4153
5.5 | 0.7548 | 0.00705 | -0.0267 | 107.0638
6 | 0.8139 | 0.00729 | -0.0269 | 111.6461
6.5 | 0.8726 | 0.00758 | -0.0269 | 115.1187
7 | 0.9312 | 0.00783 | -0.0269 | 118.9272
7.5 | 0.9888 | 0.00816 | -0.0266 | 121.1765
8 | 1.0461 | 0.00847 | -0.0263 | 123.5065
8.5 | 1.1027 | 0.0088 | -0.0257 | 125.3068
9 | 1.1576 | 0.00921 | -0.0249 | 125.6895
9.5 | 1.2123 | 0.00959 | -0.0239 | 126.4129
10 | 1.2652 | 0.01002 | -0.0226 | 126.2675
10.5 | 1.3152 | 0.01053 | -0.0208 | 124.9003
11 | 1.3628 | 0.01107 | -0.0186 | 123.1075
11.5 | 1.4042 | 0.01157 | -0.0152 | 121.3656
12 | 1.4301 | 0.01224 | -0.0093 | 116.8382
12.5 | 1.4602 | 0.01311 | -0.0047 | 111.3806
13 | 1.4893 | 0.01422 | -0.0004 | 104.7328
13.5 | 1.5188 | 0.01547 | 0.0035 | 98.1771
14 | 1.5477 | 0.0169 | 0.0071 | 91.5799
14.5 | 1.5782 | 0.01839 | 0.0102 | 85.8184
15 | 1.6047 | 0.0202 | 0.0134 | 79.4406
15.5 | 1.6291 | 0.02221 | 0.0165 | 73.3498
16 | 1.6503 | 0.02451 | 0.0193 | 67.3317
16.5 | 1.671 | 0.02724 | 0.0217 | 61.3436
17 | 1.6878 | 0.03046 | 0.0237 | 55.4104
17.5 | 1.7079 | 0.03366 | 0.0253 | 50.7398
18 | 1.7227 | 0.03746 | 0.0266 | 45.9877
18.5 | 1.737 | 0.04153 | 0.0275 | 41.8252
19 | 1.7497 | 0.04593 | 0.028 | 38.0949
19.5 | 1.7579 | 0.05099 | 0.028 | 34.4754
20 | 1.7629 | 0.05657 | 0.0275 | 31.1632

## 143. Re 18M Mach 0.50 (1)
BIGFOIL.COM POLAR EXPORT
NACA64-116 a=0.8
NACA64-116 a=0.8 |  |  |  | Cl Max: | 1.154 | at alpha= | 20 | deg
JavaFoil+Calcfoil stall+Eppler ext transition |  |  |  | L/D Max: | 93.752 | at alpha= | 6 | deg
Re: | 18000000 |  |  | Cd Min: | 0.00471 | at alpha= | 0 | deg
Mach: | 0.5 |  |  | Cl=0 at alpha= | -0.78873 | deg
|  |  |  | @ Cl=0.1, Cd= | 0.0047793
|  |  |  | @ Cl=0.4, Cd= | 0.0059461
|  |  |  | @ Cl=0.6, Cd= | 0.0072058
alpha (deg) | Cl | Cd | Cm | Cl/Cd
-20 | -1.075 | 0.19009 | 0.005 | -5.653
-19.5 | -1.046 | 0.18777 | 0.005 | -5.569
-19 | -1.021 | 0.17078 | 0.004 | -5.979
-18.5 | -0.992 | 0.16461 | 0.004 | -6.027
-18 | -0.964 | 0.16233 | 0.004 | -5.938
-17.5 | -0.935 | 0.15461 | 0.003 | -6.05
-17 | -0.908 | 0.14578 | 0.003 | -6.231
-16.5 | -0.882 | 0.13718 | 0.002 | -6.426
-16 | -0.852 | 0.13225 | 0.002 | -6.443
-15.5 | -0.824 | 0.11954 | 0.001 | -6.895
-15 | -0.797 | 0.11286 | 0.001 | -7.058
-14.5 | -0.781 | 0.09285 | 0.001 | -8.412
-14 | -0.755 | 0.08552 | 0 | -8.83
-13.5 | -0.79 | 0.0427 | 0 | -18.498
-13 | -0.786 | 0.0285 | -0.001 | -27.593
-12.5 | -0.662 | 0.08224 | -0.001 | -8.047
-12 | -0.7 | 0.03683 | -0.002 | -19.007
-11.5 | -0.698 | 0.02332 | -0.003 | -29.926
-11 | -0.677 | 0.01837 | -0.004 | -36.858
-10.5 | -0.546 | 0.06938 | -0.003 | -7.865
-10 | -0.527 | 0.05776 | -0.004 | -9.123
-9.5 | -0.583 | 0.01563 | -0.006 | -37.286
-9 | -0.79 | 0.01387 | -0.007 | -56.975
-8.5 | -0.864 | 0.01222 | -0.008 | -70.686
-8 | -0.866 | 0.01126 | -0.009 | -76.919
-7.5 | -0.843 | 0.01038 | -0.01 | -81.228
-7 | -0.805 | 0.00992 | -0.011 | -81.083
-6.5 | -0.759 | 0.00857 | -0.011 | -88.557
-6 | -0.707 | 0.00857 | -0.012 | -82.486
-5.5 | -0.646 | 0.00813 | -0.013 | -79.473
-5 | -0.582 | 0.00782 | -0.014 | -74.473
-4.5 | -0.517 | 0.00753 | -0.015 | -68.618
-4 | -0.449 | 0.00722 | -0.015 | -62.24
-3.5 | -0.381 | 0.00698 | -0.016 | -54.54
-3 | -0.311 | 0.00642 | -0.017 | -48.444
-2.5 | -0.241 | 0.00603 | -0.018 | -40.011
-2 | -0.171 | 0.00573 | -0.019 | -29.822
-1.5 | -0.101 | 0.00544 | -0.019 | -18.495
-1 | -0.03 | 0.00524 | -0.02 | -5.699
-0.5 | 0.041 | 0.00512 | -0.021 | 7.987
0 | 0.112 | 0.00471 | -0.022 | 23.718
0.5 | 0.182 | 0.00512 | -0.023 | 35.61
1 | 0.253 | 0.00538 | -0.024 | 47.092
1.5 | 0.324 | 0.00559 | -0.024 | 57.933
2 | 0.395 | 0.00592 | -0.025 | 66.609
2.5 | 0.464 | 0.00628 | -0.026 | 73.842
3 | 0.533 | 0.00673 | -0.027 | 79.173
3.5 | 0.602 | 0.00722 | -0.028 | 83.387
4 | 0.67 | 0.00804 | -0.028 | 83.263
4.5 | 0.736 | 0.00849 | -0.029 | 86.715
5 | 0.797 | 0.00874 | -0.03 | 91.113
5.5 | 0.856 | 0.00921 | -0.03 | 92.979
6 | 0.912 | 0.00973 | -0.031 | 93.752
6.5 | 0.964 | 0.01028 | -0.032 | 93.749
7 | 1.009 | 0.01095 | -0.032 | 92.19
7.5 | 1.044 | 0.01162 | -0.033 | 89.842
8 | 1.057 | 0.01252 | -0.034 | 84.446
8.5 | 1.037 | 0.01359 | -0.034 | 76.271
9 | 0.9 | 0.0158 | -0.035 | 56.937
9.5 | 0.69 | 0.01622 | -0.036 | 42.548
10 | 0.718 | 0.01845 | -0.036 | 38.934
10.5 | 0.735 | 0.02352 | -0.036 | 31.25
11 | 0.783 | 0.01911 | -0.037 | 40.982
11.5 | 0.809 | 0.02203 | -0.038 | 36.733
12 | 0.829 | 0.02695 | -0.038 | 30.753
12.5 | 0.819 | 0.0446 | -0.035 | 18.36
13 | 0.896 | 0.02691 | -0.039 | 33.292
13.5 | 0.912 | 0.03357 | -0.039 | 27.173
14 | 0.864 | 0.07374 | -0.033 | 11.718
14.5 | 0.873 | 0.09051 | -0.03 | 9.648
15 | 0.879 | 0.1223 | -0.025 | 7.184
15.5 | 0.907 | 0.12573 | -0.026 | 7.214
16 | 0.937 | 0.12873 | -0.028 | 7.277
16.5 | 0.965 | 0.13596 | -0.028 | 7.098
17 | 0.99 | 0.15025 | -0.028 | 6.587
17.5 | 1.018 | 0.15303 | -0.029 | 6.652
18 | 1.047 | 0.15946 | -0.03 | 6.567
18.5 | 1.074 | 0.16559 | -0.031 | 6.487
19 | 1.099 | 0.18221 | -0.03 | 6.029
19.5 | 1.126 | 0.19668 | -0.031 | 5.726
20 | 1.154 | 0.20078 | -0.032 | 5.75

## 144. Re 18M Mach 0.50 (2)
BIGFOIL.COM POLAR EXPORT
NACA64-116 a=0.8
NACA64-116 a=0.8 |  |  |  | Cl Max: | 1.3109 | at alpha= | 10.5 | deg
XFOIL ncrit=9 |  |  |  | L/D Max: | 117.317 | at alpha= | 7.5 | deg
Re: | 18000000 |  |  | Cd Min: | 0.11959 | at alpha= | 15.5 | deg
Mach: | 0.5 |  |  | Cl=0 at alpha= | -0.78601 | deg
|  |  |  | @ Cl=0.1, Cd= | 0.003817
|  |  |  | @ Cl=0.4, Cd= | 0.0048043
|  |  |  | @ Cl=0.6, Cd= | 0.0063481
alpha (deg) | Cl | Cd | Cm | Cl/Cd
-14.5 | -0.8851 | 0.09774 | -0.0392 | -9.0557
-13.5 | -0.9248 | 0.07273 | -0.0564 | -12.7155
-13 | -0.9523 | 0.06109 | -0.0637 | -15.5885
-12.5 | -0.9827 | 0.05062 | -0.0689 | -19.4133
-12 | -1.0148 | 0.04131 | -0.0719 | -24.5655
-11.5 | -1.0488 | 0.03311 | -0.0724 | -31.6762
-11 | -1.0824 | 0.02609 | -0.07 | -41.4872
-10.5 | -1.1089 | 0.02037 | -0.0649 | -54.4379
-10 | -1.1258 | 0.01584 | -0.0578 | -71.0732
-9.5 | -1.1331 | 0.01251 | -0.049 | -90.5755
-9 | -1.1285 | 0.01082 | -0.0377 | -104.2976
-8.5 | -1.0763 | 0.00981 | -0.032 | -109.7146
-8 | -1.0112 | 0.00915 | -0.0282 | -110.5137
-7.5 | -0.9422 | 0.00865 | -0.0255 | -108.9249
-7 | -0.8725 | 0.00819 | -0.0234 | -106.5324
-6.5 | -0.8016 | 0.00779 | -0.0219 | -102.9012
-6 | -0.7302 | 0.00747 | -0.0208 | -97.751
-5.5 | -0.6591 | 0.00714 | -0.02 | -92.3109
-5 | -0.5877 | 0.00688 | -0.0196 | -85.4215
-4.5 | -0.5166 | 0.00662 | -0.0194 | -78.0363
-4 | -0.4456 | 0.00638 | -0.0194 | -69.8433
-3.5 | -0.3752 | 0.0061 | -0.0196 | -61.5082
-3 | -0.3059 | 0.00576 | -0.0198 | -53.1076
-2.5 | -0.2361 | 0.00541 | -0.0203 | -43.6414
-2 | -0.1668 | 0.00506 | -0.0208 | -32.9644
-1.5 | -0.0982 | 0.00458 | -0.0215 | -21.441
-1 | -0.0306 | 0.00391 | -0.0222 | -7.8261
-0.5 | 0.0409 | 0.00385 | -0.0232 | 10.6234
0 | 0.1126 | 0.00381 | -0.0242 | 29.5538
0.5 | 0.1845 | 0.00381 | -0.0252 | 48.4252
1 | 0.2559 | 0.00392 | -0.0262 | 65.2806
1.5 | 0.3271 | 0.00404 | -0.0271 | 80.9653
2 | 0.3924 | 0.00473 | -0.0272 | 82.9598
2.5 | 0.4579 | 0.00537 | -0.0272 | 85.27
3 | 0.5243 | 0.00589 | -0.0271 | 89.0153
3.5 | 0.5916 | 0.00629 | -0.0269 | 94.0541
4 | 0.6581 | 0.00675 | -0.0264 | 97.4963
4.5 | 0.725 | 0.00715 | -0.0258 | 101.3986
5 | 0.7929 | 0.00748 | -0.025 | 106.0027
5.5 | 0.861 | 0.00781 | -0.024 | 110.2433
6 | 0.928 | 0.00819 | -0.0226 | 113.3089
6.5 | 0.994 | 0.00859 | -0.0206 | 115.7159
7 | 1.058 | 0.00905 | -0.0181 | 116.9061
7.5 | 1.1192 | 0.00954 | -0.0147 | 117.3166
8 | 1.1672 | 0.01012 | -0.009 | 115.336
8.5 | 1.203 | 0.01094 | -0.0016 | 109.9634
9 | 1.2433 | 0.01204 | 0.0046 | 103.2641
9.5 | 1.281 | 0.01353 | 0.0109 | 94.6785
10 | 1.306 | 0.01582 | 0.0177 | 82.5537
10.5 | 1.3109 | 0.01938 | 0.0249 | 67.6419
11 | 1.2931 | 0.02455 | 0.0314 | 52.6721
11.5 | 1.2718 | 0.03055 | 0.0362 | 41.6301
12 | 1.2389 | 0.03816 | 0.0388 | 32.4659
12.5 | 1.2064 | 0.04687 | 0.0389 | 25.7393
13 | 1.173 | 0.05684 | 0.0364 | 20.6369
13.5 | 1.1416 | 0.06781 | 0.0319 | 16.8353
14 | 1.111 | 0.07998 | 0.0253 | 13.891
14.5 | 1.0846 | 0.0929 | 0.0172 | 11.6749
15 | 1.0632 | 0.10613 | 0.0084 | 10.0179
15.5 | 1.0452 | 0.11959 | -0.0006 | 8.7399

## 145. Re 20M Mach 0.00 (1)
BIGFOIL.COM POLAR EXPORT
NACA64-116 a=0.8
NACA64-116 a=0.8 |  |  |  | Cl Max: | 1.349 | at alpha= | 14.5 | deg
JavaFoil+Calcfoil stall+Eppler ext transition |  |  |  | L/D Max: | 123.623 | at alpha= | 8.5 | deg
Re: | 20000000 |  |  | Cd Min: | 0.00503 | at alpha= | -0.5 | deg
Mach: | 0 |  |  | Cl=0 at alpha= | -0.78688 | deg
|  |  |  | @ Cl=0.1, Cd= | 0.0052036
|  |  |  | @ Cl=0.4, Cd= | 0.005783
|  |  |  | @ Cl=0.6, Cd= | 0.006813
alpha (deg) | Cl | Cd | Cm | Cl/Cd
-20 | -1.031 | 0.0713 | 0.006 | -14.455
-19.5 | -1.051 | 0.06706 | 0.006 | -15.671
-19 | -1.095 | 0.04763 | 0.006 | -22.998
-18.5 | -1.119 | 0.04184 | 0.005 | -26.739
-18 | -1.14 | 0.03693 | 0.005 | -30.865
-17.5 | -1.151 | 0.03581 | 0.004 | -32.146
-17 | -1.175 | 0.02918 | 0.004 | -40.262
-16.5 | -1.188 | 0.02621 | 0.003 | -45.324
-16 | -1.197 | 0.02368 | 0.003 | -50.574
-15.5 | -1.204 | 0.0214 | 0.002 | -56.268
-15 | -1.207 | 0.01955 | 0.001 | -61.723
-14.5 | -1.206 | 0.01769 | 0.001 | -68.192
-14 | -1.204 | 0.01575 | 0 | -76.446
-13.5 | -1.197 | 0.01442 | 0 | -82.997
-13 | -1.185 | 0.0133 | -0.001 | -89.062
-12.5 | -1.168 | 0.01246 | -0.002 | -93.712
-12 | -1.147 | 0.01181 | -0.002 | -97.085
-11.5 | -1.122 | 0.01113 | -0.003 | -100.827
-11 | -1.094 | 0.0106 | -0.004 | -103.175
-10.5 | -1.062 | 0.01008 | -0.004 | -105.355
-10 | -1.031 | 0.00963 | -0.005 | -107.035
-9.5 | -0.988 | 0.00924 | -0.006 | -106.989
-9 | -0.943 | 0.00886 | -0.006 | -106.423
-8.5 | -0.894 | 0.00853 | -0.007 | -104.837
-8 | -0.843 | 0.00823 | -0.008 | -102.464
-7.5 | -0.791 | 0.00792 | -0.009 | -99.906
-7 | -0.737 | 0.00769 | -0.009 | -95.825
-6.5 | -0.682 | 0.0074 | -0.01 | -92.059
-6 | -0.625 | 0.00719 | -0.011 | -86.916
-5.5 | -0.568 | 0.00699 | -0.011 | -81.244
-5 | -0.509 | 0.0068 | -0.012 | -74.883
-4.5 | -0.45 | 0.00665 | -0.013 | -67.677
-4 | -0.391 | 0.00649 | -0.013 | -60.217
-3.5 | -0.33 | 0.00607 | -0.014 | -54.419
-3 | -0.27 | 0.00591 | -0.015 | -45.638
-2.5 | -0.209 | 0.00566 | -0.015 | -36.927
-2 | -0.148 | 0.00544 | -0.016 | -27.218
-1.5 | -0.087 | 0.00529 | -0.017 | -16.462
-1 | -0.026 | 0.00508 | -0.018 | -5.09
-0.5 | 0.035 | 0.00503 | -0.018 | 7.034
0 | 0.097 | 0.00521 | -0.019 | 18.548
0.5 | 0.158 | 0.00508 | -0.02 | 31.122
1 | 0.219 | 0.00515 | -0.02 | 42.573
1.5 | 0.281 | 0.00537 | -0.021 | 52.193
2 | 0.342 | 0.00558 | -0.022 | 61.258
2.5 | 0.402 | 0.00579 | -0.022 | 69.374
3 | 0.462 | 0.00607 | -0.023 | 76.151
3.5 | 0.523 | 0.0064 | -0.024 | 81.649
4 | 0.582 | 0.00666 | -0.025 | 87.493
4.5 | 0.642 | 0.00717 | -0.025 | 89.484
5 | 0.7 | 0.0074 | -0.026 | 94.645
5.5 | 0.758 | 0.00759 | -0.027 | 99.808
6 | 0.814 | 0.00785 | -0.027 | 103.703
6.5 | 0.87 | 0.00815 | -0.028 | 106.803
7 | 0.925 | 0.00852 | -0.029 | 108.506
7.5 | 0.977 | 0.0089 | -0.029 | 109.838
8 | 1.027 | 0.00922 | -0.03 | 111.371
8.5 | 1.07 | 0.00866 | -0.03 | 123.623
9 | 1.113 | 0.00982 | -0.031 | 113.278
9.5 | 1.152 | 0.0102 | -0.032 | 113.009
10 | 1.189 | 0.01072 | -0.032 | 110.935
10.5 | 1.222 | 0.01118 | -0.033 | 109.297
11 | 1.252 | 0.0118 | -0.033 | 106.071
11.5 | 1.277 | 0.01248 | -0.034 | 102.397
12 | 1.3 | 0.01317 | -0.034 | 98.666
12.5 | 1.318 | 0.01398 | -0.035 | 94.227
13 | 1.332 | 0.01489 | -0.035 | 89.434
13.5 | 1.342 | 0.0158 | -0.036 | 84.942
14 | 1.348 | 0.01703 | -0.036 | 79.165
14.5 | 1.349 | 0.01819 | -0.037 | 74.177
15 | 1.343 | 0.01948 | -0.037 | 68.964
15.5 | 1.334 | 0.02078 | -0.038 | 64.202
16 | 1.318 | 0.02293 | -0.038 | 57.49
16.5 | 1.3 | 0.025 | -0.038 | 52.007
17 | 1.279 | 0.02733 | -0.039 | 46.8
17.5 | 1.253 | 0.03078 | -0.039 | 40.688
18 | 1.225 | 0.03425 | -0.039 | 35.772
18.5 | 1.195 | 0.03815 | -0.039 | 31.333
19 | 1.164 | 0.04273 | -0.039 | 27.235
19.5 | 1.131 | 0.04777 | -0.039 | 23.683

## 146. Re 20M Mach 0.00 (2)
BIGFOIL.COM POLAR EXPORT
NACA64-116 a=0.8
NACA64-116 a=0.8 |  |  |  | Cl Max: | 1.8051 | at alpha= | 20 | deg
XFOIL ncrit=9 |  |  |  | L/D Max: | 132.017 | at alpha= | 10.5 | deg
Re: | 20000000 |  |  | Cd Min: | 0.03608 | at alpha= | 20 | deg
Mach: | 0 |  |  | Cl=0 at alpha= | -0.79457 | deg
|  |  |  | @ Cl=0.1, Cd= | 0.003796
|  |  |  | @ Cl=0.4, Cd= | 0.0052542
|  |  |  | @ Cl=0.6, Cd= | 0.0062271
alpha (deg) | Cl | Cd | Cm | Cl/Cd
-20 | -1.7255 | 0.03082 | -0.0422 | -55.9864
-19.5 | -1.7178 | 0.02741 | -0.0412 | -62.6706
-19 | -1.6997 | 0.02496 | -0.04 | -68.097
-18.5 | -1.6856 | 0.02237 | -0.0384 | -75.3509
-18 | -1.6641 | 0.02039 | -0.0367 | -81.6135
-17.5 | -1.6416 | 0.0186 | -0.0348 | -88.2581
-17 | -1.6172 | 0.01724 | -0.0327 | -93.8051
-16.5 | -1.5931 | 0.01594 | -0.03 | -99.9435
-16 | -1.5673 | 0.01482 | -0.0272 | -105.7557
-15.5 | -1.5421 | 0.01386 | -0.0239 | -111.2626
-15 | -1.5205 | 0.01307 | -0.0193 | -116.3351
-14.5 | -1.4943 | 0.01251 | -0.0148 | -119.4484
-14 | -1.4543 | 0.0119 | -0.0129 | -122.2101
-13.5 | -1.4108 | 0.01134 | -0.0115 | -124.4092
-13 | -1.3649 | 0.01081 | -0.0104 | -126.2627
-12.5 | -1.3164 | 0.01035 | -0.0098 | -127.1884
-12 | -1.266 | 0.00995 | -0.0094 | -127.2362
-11.5 | -1.2144 | 0.00958 | -0.0091 | -126.7641
-11 | -1.1622 | 0.00922 | -0.009 | -126.0521
-10.5 | -1.1095 | 0.00883 | -0.0089 | -125.6512
-10 | -1.056 | 0.00848 | -0.0089 | -124.5283
-9.5 | -1.0012 | 0.00819 | -0.0091 | -122.2466
-9 | -0.9459 | 0.00792 | -0.0093 | -119.4318
-8.5 | -0.8904 | 0.00762 | -0.0096 | -116.8504
-8 | -0.8344 | 0.00737 | -0.01 | -113.2157
-7.5 | -0.7776 | 0.00715 | -0.0105 | -108.7552
-7 | -0.7207 | 0.00691 | -0.0109 | -104.2981
-6.5 | -0.6636 | 0.0067 | -0.0115 | -99.0448
-6 | -0.6058 | 0.00651 | -0.0121 | -93.0568
-5.5 | -0.5481 | 0.00632 | -0.0127 | -86.7247
-5 | -0.49 | 0.00613 | -0.0133 | -79.9347
-4.5 | -0.4317 | 0.00597 | -0.014 | -72.3116
-4 | -0.3733 | 0.00577 | -0.0146 | -64.6967
-3.5 | -0.3153 | 0.00552 | -0.0153 | -57.1196
-3 | -0.2568 | 0.00531 | -0.016 | -48.3616
-2.5 | -0.1985 | 0.00507 | -0.0167 | -39.1519
-2 | -0.1397 | 0.00488 | -0.0175 | -28.627
-1 | -0.0242 | 0.0041 | -0.019 | -5.9024
-0.5 | 0.0347 | 0.00388 | -0.0198 | 8.9433
0 | 0.0941 | 0.00379 | -0.0207 | 24.8285
0.5 | 0.1534 | 0.00385 | -0.0215 | 39.8442
1 | 0.2123 | 0.00398 | -0.0223 | 53.3417
1.5 | 0.2704 | 0.00425 | -0.023 | 63.6235
2 | 0.3262 | 0.00485 | -0.0235 | 67.2577
2.5 | 0.3836 | 0.00518 | -0.0241 | 74.0541
3 | 0.4411 | 0.00544 | -0.0246 | 81.0846
3.5 | 0.4986 | 0.00572 | -0.0252 | 87.1678
4 | 0.5559 | 0.00597 | -0.0257 | 93.1156
4.5 | 0.6125 | 0.0063 | -0.0261 | 97.2222
5.5 | 0.7264 | 0.00677 | -0.027 | 107.2969
6 | 0.783 | 0.007 | -0.0274 | 111.8571
6.5 | 0.8395 | 0.00723 | -0.0278 | 116.1134
7 | 0.8954 | 0.00747 | -0.0281 | 119.8661
7.5 | 0.951 | 0.00772 | -0.0283 | 123.1865
8 | 1.0057 | 0.00801 | -0.0285 | 125.5556
8.5 | 1.0603 | 0.00827 | -0.0286 | 128.2104
9 | 1.1139 | 0.00859 | -0.0285 | 129.674
9.5 | 1.1665 | 0.00893 | -0.0284 | 130.6271
10 | 1.2188 | 0.00926 | -0.0281 | 131.6199
10.5 | 1.27 | 0.00962 | -0.0277 | 132.0166
11 | 1.3192 | 0.01004 | -0.0271 | 131.3944
11.5 | 1.3668 | 0.01049 | -0.0261 | 130.2955
12 | 1.4136 | 0.01091 | -0.025 | 129.5692
12.5 | 1.4583 | 0.01137 | -0.0236 | 128.2586
13 | 1.4987 | 0.01188 | -0.0215 | 126.1532
13.5 | 1.5212 | 0.01245 | -0.0161 | 122.1847
14 | 1.5445 | 0.0133 | -0.0116 | 116.1278
14.5 | 1.5728 | 0.01417 | -0.0083 | 110.9951
15 | 1.5996 | 0.01521 | -0.0051 | 105.1677
15.5 | 1.6276 | 0.01629 | -0.0024 | 99.9141
16 | 1.6528 | 0.01754 | 0.0004 | 94.2303
16.5 | 1.6775 | 0.01879 | 0.003 | 89.2762
17 | 1.6992 | 0.02062 | 0.0054 | 82.4054
17.5 | 1.7198 | 0.02264 | 0.0075 | 75.9629
18 | 1.7398 | 0.0248 | 0.0094 | 70.1532
18.5 | 1.7542 | 0.02753 | 0.0112 | 63.7196
19 | 1.7746 | 0.02996 | 0.0123 | 59.2323
19.5 | 1.7918 | 0.03279 | 0.0133 | 54.6447
20 | 1.8051 | 0.03608 | 0.0141 | 50.0305

## 147. Re 20M Mach 0.10 (1)
BIGFOIL.COM POLAR EXPORT
NACA64-116 a=0.8
NACA64-116 a=0.8 |  |  |  | Cl Max: | 1.334 | at alpha= | 14 | deg
JavaFoil+Calcfoil stall+Eppler ext transition |  |  |  | L/D Max: | 112.898 | at alpha= | 8.5 | deg
Re: | 20000000 |  |  | Cd Min: | 0.00502 | at alpha= | -0.5 | deg
Mach: | 0.1 |  |  | Cl=0 at alpha= | -0.79032 | deg
|  |  |  | @ Cl=0.1, Cd= | 0.0052232
|  |  |  | @ Cl=0.4, Cd= | 0.0058343
|  |  |  | @ Cl=0.6, Cd= | 0.006785
alpha (deg) | Cl | Cd | Cm | Cl/Cd
-19.5 | -0.974 | 0.08883 | 0.005 | -10.964
-19 | -1.035 | 0.05646 | 0.005 | -18.332
-18.5 | -1.066 | 0.04764 | 0.005 | -22.371
-18 | -1.092 | 0.0413 | 0.005 | -26.454
-17.5 | -1.108 | 0.03958 | 0.004 | -28.009
-17 | -1.131 | 0.03428 | 0.004 | -32.988
-16.5 | -1.156 | 0.02768 | 0.003 | -41.776
-16 | -1.17 | 0.02493 | 0.003 | -46.932
-15.5 | -1.178 | 0.02301 | 0.002 | -51.203
-15 | -1.187 | 0.02031 | 0.001 | -58.451
-14.5 | -1.191 | 0.01793 | 0.001 | -66.461
-14 | -1.19 | 0.01644 | 0 | -72.378
-13.5 | -1.185 | 0.01502 | 0 | -78.884
-13 | -1.177 | 0.01359 | -0.001 | -86.571
-12.5 | -1.162 | 0.01283 | -0.002 | -90.52
-12 | -1.143 | 0.01201 | -0.002 | -95.156
-11.5 | -1.12 | 0.0113 | -0.003 | -99.152
-11 | -1.093 | 0.01074 | -0.004 | -101.752
-10.5 | -1.062 | 0.01026 | -0.004 | -103.538
-10 | -1.032 | 0.00976 | -0.005 | -105.824
-9.5 | -0.991 | 0.00936 | -0.006 | -105.816
-9 | -0.946 | 0.00897 | -0.006 | -105.441
-8.5 | -0.897 | 0.00862 | -0.007 | -104.107
-8 | -0.847 | 0.00824 | -0.008 | -102.71
-7.5 | -0.794 | 0.00797 | -0.009 | -99.606
-7 | -0.74 | 0.0077 | -0.009 | -96.167
-6.5 | -0.685 | 0.00746 | -0.01 | -91.817
-6 | -0.628 | 0.00725 | -0.011 | -86.656
-5.5 | -0.57 | 0.00705 | -0.011 | -80.91
-5 | -0.512 | 0.00685 | -0.012 | -74.758
-4.5 | -0.453 | 0.00665 | -0.013 | -68.021
-4 | -0.393 | 0.00651 | -0.013 | -60.304
-3.5 | -0.332 | 0.00612 | -0.014 | -54.265
-3 | -0.271 | 0.00591 | -0.015 | -45.909
-2.5 | -0.21 | 0.00567 | -0.016 | -37.043
-2 | -0.149 | 0.00543 | -0.016 | -27.429
-1.5 | -0.088 | 0.00529 | -0.017 | -16.554
-1 | -0.026 | 0.0051 | -0.018 | -5.095
-0.5 | 0.036 | 0.00502 | -0.018 | 7.093
0 | 0.097 | 0.00523 | -0.019 | 18.581
0.5 | 0.159 | 0.00509 | -0.02 | 31.172
1 | 0.22 | 0.00519 | -0.02 | 42.493
1.5 | 0.282 | 0.00538 | -0.021 | 52.426
2 | 0.343 | 0.00561 | -0.022 | 61.193
2.5 | 0.404 | 0.00585 | -0.023 | 69.056
3 | 0.465 | 0.00614 | -0.023 | 75.741
3.5 | 0.525 | 0.00642 | -0.024 | 81.873
4 | 0.585 | 0.00666 | -0.025 | 87.845
4.5 | 0.645 | 0.00716 | -0.025 | 89.993
5 | 0.703 | 0.0074 | -0.026 | 95.081
5.5 | 0.761 | 0.00765 | -0.027 | 99.516
6 | 0.818 | 0.00792 | -0.027 | 103.285
6.5 | 0.874 | 0.00822 | -0.028 | 106.338
7 | 0.929 | 0.00856 | -0.029 | 108.544
7.5 | 0.981 | 0.00899 | -0.029 | 109.166
8 | 1.031 | 0.00935 | -0.03 | 110.327
8.5 | 1.073 | 0.00951 | -0.031 | 112.898
9 | 1.115 | 0.00991 | -0.031 | 112.553
9.5 | 1.154 | 0.0103 | -0.032 | 112.12
10 | 1.19 | 0.01084 | -0.032 | 109.819
10.5 | 1.222 | 0.01133 | -0.033 | 107.86
11 | 1.251 | 0.01195 | -0.033 | 104.627
11.5 | 1.275 | 0.01265 | -0.034 | 100.761
12 | 1.295 | 0.01339 | -0.034 | 96.77
12.5 | 1.312 | 0.01423 | -0.035 | 92.138
13 | 1.323 | 0.01519 | -0.035 | 87.112
13.5 | 1.331 | 0.01615 | -0.036 | 82.448
14 | 1.334 | 0.01749 | -0.036 | 76.297
14.5 | 1.332 | 0.01869 | -0.037 | 71.285
15 | 1.322 | 0.02008 | -0.037 | 65.871
15.5 | 1.309 | 0.0215 | -0.038 | 60.889
16 | 1.288 | 0.02389 | -0.038 | 53.928
16.5 | 1.266 | 0.02618 | -0.038 | 48.344
17 | 1.237 | 0.02963 | -0.038 | 41.746
17.5 | 1.208 | 0.03283 | -0.039 | 36.784
18 | 1.175 | 0.03694 | -0.039 | 31.812
18.5 | 1.14 | 0.04164 | -0.039 | 27.374
19 | 1.103 | 0.04727 | -0.039 | 23.336

## 148. Re 20M Mach 0.10 (2)
BIGFOIL.COM POLAR EXPORT
NACA64-116 a=0.8
NACA64-116 a=0.8 |  |  |  | Cl Max: | 1.8036 | at alpha= | 20 | deg
XFOIL ncrit=9 |  |  |  | L/D Max: | 131.492 | at alpha= | 10.5 | deg
Re: | 20000000 |  |  | Cd Min: | 0.03852 | at alpha= | 20 | deg
Mach: | 0.1 |  |  | Cl=0 at alpha= | -0.79513 | deg
|  |  |  | @ Cl=0.1, Cd= | 0.0037953
|  |  |  | @ Cl=0.4, Cd= | 0.0052459
|  |  |  | @ Cl=0.6, Cd= | 0.0062256
alpha (deg) | Cl | Cd | Cm | Cl/Cd
-20 | -1.7213 | 0.03331 | -0.0453 | -51.6752
-19.5 | -1.7136 | 0.02962 | -0.0445 | -57.8528
-19 | -1.6964 | 0.0269 | -0.0435 | -63.0632
-18.5 | -1.6833 | 0.02404 | -0.0419 | -70.0208
-18 | -1.6633 | 0.02181 | -0.0403 | -76.2632
-17.5 | -1.6427 | 0.01973 | -0.0383 | -83.259
-17 | -1.6186 | 0.01816 | -0.0362 | -89.13
-16.5 | -1.5946 | 0.01671 | -0.0336 | -95.4279
-16 | -1.5689 | 0.01544 | -0.0308 | -101.6127
-15.5 | -1.5429 | 0.01435 | -0.0276 | -107.5192
-15 | -1.5184 | 0.01344 | -0.0237 | -112.9762
-14.5 | -1.4989 | 0.01275 | -0.0181 | -117.5608
-14 | -1.4621 | 0.01216 | -0.0153 | -120.2385
-13.5 | -1.4193 | 0.01157 | -0.0135 | -122.6707
-13 | -1.3739 | 0.01101 | -0.0122 | -124.7866
-12.5 | -1.3259 | 0.0105 | -0.0112 | -126.2762
-12 | -1.2754 | 0.01007 | -0.0106 | -126.6534
-11.5 | -1.2235 | 0.00969 | -0.0102 | -126.2642
-11 | -1.1706 | 0.00933 | -0.0099 | -125.4662
-10.5 | -1.1175 | 0.00894 | -0.0097 | -125
-10 | -1.0637 | 0.00855 | -0.0096 | -124.4094
-9.5 | -1.0085 | 0.00825 | -0.0097 | -122.2424
-9 | -0.9527 | 0.00798 | -0.0099 | -119.386
-8.5 | -0.8967 | 0.00768 | -0.0101 | -116.7578
-8 | -0.8403 | 0.00741 | -0.0104 | -113.4008
-7.5 | -0.783 | 0.00718 | -0.0108 | -109.0529
-7 | -0.7256 | 0.00695 | -0.0112 | -104.4029
-6.5 | -0.668 | 0.00672 | -0.0117 | -99.4048
-6 | -0.6098 | 0.00653 | -0.0123 | -93.3844
-5.5 | -0.5517 | 0.00634 | -0.0128 | -87.0189
-5 | -0.4931 | 0.00615 | -0.0135 | -80.1789
-4.5 | -0.4345 | 0.00599 | -0.0141 | -72.5376
-4 | -0.3757 | 0.00578 | -0.0148 | -65
-3.5 | -0.3173 | 0.00554 | -0.0154 | -57.2744
-3 | -0.2584 | 0.00532 | -0.0161 | -48.5714
-2.5 | -0.1997 | 0.00508 | -0.0168 | -39.311
-2 | -0.1406 | 0.00488 | -0.0176 | -28.8115
-1.5 | -0.0819 | 0.00462 | -0.0184 | -17.7273
-1 | -0.0244 | 0.00409 | -0.0191 | -5.9658
0 | 0.0947 | 0.00379 | -0.0208 | 24.9868
0.5 | 0.1543 | 0.00385 | -0.0216 | 40.0779
1.5 | 0.2721 | 0.00425 | -0.0232 | 64.0235
2 | 0.3283 | 0.00484 | -0.0236 | 67.8306
2.5 | 0.3859 | 0.00518 | -0.0242 | 74.4981
3 | 0.4437 | 0.00545 | -0.0247 | 81.4128
3.5 | 0.5016 | 0.00574 | -0.0253 | 87.3868
4 | 0.5593 | 0.00599 | -0.0258 | 93.3723
4.5 | 0.6163 | 0.00632 | -0.0261 | 97.5158
5 | 0.6736 | 0.00657 | -0.0266 | 102.5266
5.5 | 0.7309 | 0.0068 | -0.027 | 107.4853
6 | 0.7879 | 0.00702 | -0.0274 | 112.2365
7 | 0.9011 | 0.0075 | -0.028 | 120.1467
7.5 | 0.9571 | 0.00777 | -0.0281 | 123.1789
8 | 1.0122 | 0.00806 | -0.0282 | 125.5831
8.5 | 1.0673 | 0.00833 | -0.0283 | 128.1273
9 | 1.1211 | 0.00867 | -0.0281 | 129.308
9.5 | 1.1741 | 0.00901 | -0.0278 | 130.3108
10 | 1.2268 | 0.00934 | -0.0275 | 131.349
10.5 | 1.2781 | 0.00972 | -0.0269 | 131.4918
11 | 1.3272 | 0.01016 | -0.026 | 130.6299
11.5 | 1.375 | 0.01061 | -0.0249 | 129.5947
12 | 1.4217 | 0.01106 | -0.0236 | 128.5443
12.5 | 1.4655 | 0.01154 | -0.0218 | 126.9931
13 | 1.4962 | 0.01207 | -0.0177 | 123.9602
13.5 | 1.5204 | 0.01278 | -0.0127 | 118.9671
14 | 1.5456 | 0.01371 | -0.0086 | 112.7352
14.5 | 1.5742 | 0.01467 | -0.0053 | 107.3074
15 | 1.6022 | 0.01576 | -0.0022 | 101.6624
15.5 | 1.6301 | 0.01696 | 0.0006 | 96.1144
16 | 1.655 | 0.01832 | 0.0034 | 90.3384
16.5 | 1.679 | 0.01978 | 0.0061 | 84.8837
17 | 1.6983 | 0.02188 | 0.0086 | 77.6188
17.5 | 1.7183 | 0.0241 | 0.0107 | 71.2988
18 | 1.7381 | 0.02645 | 0.0125 | 65.7127
18.5 | 1.7537 | 0.02929 | 0.0141 | 59.8737
19 | 1.7724 | 0.03205 | 0.0152 | 55.3011
19.5 | 1.7904 | 0.035 | 0.0161 | 51.1543
20 | 1.8036 | 0.03852 | 0.0167 | 46.8224

## 149. Re 20M Mach 0.25 (1)
BIGFOIL.COM POLAR EXPORT
NACA64-116 a=0.8
NACA64-116 a=0.8 |  |  |  | Cl Max: | 1.255 | at alpha= | 12 | deg
JavaFoil+Calcfoil stall+Eppler ext transition |  |  |  | L/D Max: | 117.972 | at alpha= | 7.5 | deg
Re: | 20000000 |  |  | Cd Min: | 0.00503 | at alpha= | -0.5 | deg
Mach: | 0.25 |  |  | Cl=0 at alpha= | -0.78906 | deg
|  |  |  | @ Cl=0.1, Cd= | 0.00522
|  |  |  | @ Cl=0.4, Cd= | 0.0058295
|  |  |  | @ Cl=0.6, Cd= | 0.0068248
alpha (deg) | Cl | Cd | Cm | Cl/Cd
-17.5 | -0.712 | 0.12043 | 0.003 | -5.911
-17 | -0.765 | 0.10518 | 0.003 | -7.273
-16.5 | -0.81 | 0.09697 | 0.002 | -8.348
-16 | -0.905 | 0.05241 | 0.002 | -17.261
-15.5 | -0.961 | 0.03895 | 0.002 | -24.681
-15 | -1.009 | 0.03007 | 0.001 | -33.544
-14.5 | -1.05 | 0.02321 | 0.001 | -45.256
-14 | -1.075 | 0.02041 | 0 | -52.684
-13.5 | -1.091 | 0.01868 | 0 | -58.414
-13 | -1.104 | 0.01622 | -0.001 | -68.109
-12.5 | -1.109 | 0.0146 | -0.002 | -75.948
-12 | -1.106 | 0.01336 | -0.002 | -82.792
-11.5 | -1.095 | 0.01247 | -0.003 | -87.793
-11 | -1.079 | 0.01163 | -0.004 | -92.723
-10.5 | -1.056 | 0.01104 | -0.005 | -95.648
-10 | -1.028 | 0.01043 | -0.005 | -98.503
-9.5 | -0.995 | 0.00882 | -0.006 | -112.805
-9 | -0.959 | 0.00945 | -0.007 | -101.548
-8.5 | -0.912 | 0.00894 | -0.007 | -102.032
-8 | -0.863 | 0.0086 | -0.008 | -100.327
-7.5 | -0.811 | 0.00826 | -0.009 | -98.157
-7 | -0.757 | 0.00795 | -0.01 | -95.163
-6.5 | -0.701 | 0.00769 | -0.01 | -91.21
-6 | -0.644 | 0.0074 | -0.011 | -86.939
-5.5 | -0.585 | 0.00722 | -0.012 | -81.064
-5 | -0.525 | 0.00699 | -0.012 | -75.108
-4.5 | -0.465 | 0.0068 | -0.013 | -68.296
-4 | -0.403 | 0.00658 | -0.014 | -61.254
-3.5 | -0.341 | 0.0062 | -0.015 | -55.066
-3 | -0.279 | 0.00601 | -0.015 | -46.338
-2.5 | -0.216 | 0.00576 | -0.016 | -37.515
-2 | -0.153 | 0.00549 | -0.017 | -27.881
-1.5 | -0.09 | 0.00531 | -0.017 | -16.952
-1 | -0.027 | 0.00512 | -0.018 | -5.222
-0.5 | 0.037 | 0.00503 | -0.019 | 7.272
0 | 0.1 | 0.00522 | -0.02 | 19.15
0.5 | 0.163 | 0.0051 | -0.02 | 31.991
1 | 0.226 | 0.00521 | -0.021 | 43.475
1.5 | 0.29 | 0.00541 | -0.022 | 53.592
2 | 0.353 | 0.00564 | -0.022 | 62.627
2.5 | 0.415 | 0.00589 | -0.023 | 70.513
3 | 0.477 | 0.00625 | -0.024 | 76.426
3.5 | 0.54 | 0.00651 | -0.025 | 82.861
4 | 0.601 | 0.00683 | -0.025 | 87.992
4.5 | 0.662 | 0.00735 | -0.026 | 90.043
5 | 0.722 | 0.0076 | -0.027 | 94.931
5.5 | 0.781 | 0.00788 | -0.027 | 99.049
6 | 0.839 | 0.00821 | -0.028 | 102.175
6.5 | 0.895 | 0.00853 | -0.029 | 104.947
7 | 0.95 | 0.00898 | -0.03 | 105.752
7.5 | 0.999 | 0.00847 | -0.03 | 117.972
8 | 1.045 | 0.00958 | -0.031 | 109.008
8.5 | 1.088 | 0.00997 | -0.031 | 109.095
9 | 1.127 | 0.01046 | -0.032 | 107.753
9.5 | 1.161 | 0.01098 | -0.032 | 105.827
10 | 1.192 | 0.01157 | -0.033 | 103.014
10.5 | 1.216 | 0.01223 | -0.034 | 99.496
11 | 1.235 | 0.01307 | -0.034 | 94.482
11.5 | 1.248 | 0.014 | -0.035 | 89.122
12 | 1.255 | 0.01491 | -0.035 | 84.195
12.5 | 1.255 | 0.01603 | -0.036 | 78.303
13 | 1.248 | 0.01753 | -0.036 | 71.158
13.5 | 1.234 | 0.01895 | -0.037 | 65.129
14 | 1.213 | 0.02066 | -0.037 | 58.731
14.5 | 1.182 | 0.02282 | -0.037 | 51.822
15 | 1.138 | 0.02577 | -0.038 | 44.153
15.5 | 1.086 | 0.0293 | -0.038 | 37.078
16 | 1.021 | 0.03634 | -0.037 | 28.103
16.5 | 0.948 | 0.04702 | -0.037 | 20.154
17 | 0.875 | 0.05754 | -0.036 | 15.206

## 150. Re 20M Mach 0.25 (2)
BIGFOIL.COM POLAR EXPORT
NACA64-116 a=0.8
NACA64-116 a=0.8 |  |  |  | Cl Max: | 1.7772 | at alpha= | 20 | deg
XFOIL ncrit=9 |  |  |  | L/D Max: | 129.023 | at alpha= | 9.5 | deg
Re: | 20000000 |  |  | Cd Min: | 0.0551 | at alpha= | 20 | deg
Mach: | 0.25 |  |  | Cl=0 at alpha= | -0.7935 | deg
|  |  |  | @ Cl=0.1, Cd= | 0.0037813
|  |  |  | @ Cl=0.4, Cd= | 0.0052255
|  |  |  | @ Cl=0.6, Cd= | 0.0062381
alpha (deg) | Cl | Cd | Cm | Cl/Cd
-20 | -1.6813 | 0.05028 | -0.0579 | -33.4387
-19.5 | -1.6799 | 0.04473 | -0.0585 | -37.5564
-19 | -1.6736 | 0.0398 | -0.0585 | -42.0503
-18.5 | -1.6671 | 0.03518 | -0.058 | -47.3877
-18 | -1.655 | 0.03124 | -0.057 | -52.977
-17 | -1.621 | 0.02469 | -0.054 | -65.6541
-16.5 | -1.5974 | 0.02235 | -0.0518 | -71.472
-16 | -1.5766 | 0.02007 | -0.0489 | -78.5551
-15.5 | -1.5519 | 0.01812 | -0.0458 | -85.6457
-15 | -1.5242 | 0.01648 | -0.0425 | -92.4879
-14.5 | -1.4961 | 0.01506 | -0.0389 | -99.3426
-14 | -1.4677 | 0.01386 | -0.0349 | -105.8947
-13.5 | -1.4416 | 0.0129 | -0.0298 | -111.7519
-13 | -1.4161 | 0.01222 | -0.0238 | -115.8838
-12.5 | -1.3726 | 0.01151 | -0.0208 | -119.2528
-12 | -1.3237 | 0.01089 | -0.0187 | -121.5519
-11.5 | -1.2721 | 0.01034 | -0.017 | -123.0271
-11 | -1.2178 | 0.00987 | -0.0157 | -123.384
-10.5 | -1.1619 | 0.00946 | -0.0148 | -122.8224
-10 | -1.1055 | 0.00904 | -0.014 | -122.2898
-9.5 | -1.0487 | 0.00862 | -0.0134 | -121.6589
-9 | -0.9905 | 0.00828 | -0.013 | -119.6256
-8.5 | -0.9314 | 0.00797 | -0.0128 | -116.8632
-8 | -0.8724 | 0.00766 | -0.0127 | -113.8903
-7.5 | -0.8129 | 0.00737 | -0.0127 | -110.2985
-7 | -0.7527 | 0.00713 | -0.0129 | -105.568
-6 | -0.6321 | 0.00666 | -0.0135 | -94.9099
-5.5 | -0.5714 | 0.00646 | -0.0139 | -88.452
-5 | -0.5105 | 0.00626 | -0.0144 | -81.5495
-4.5 | -0.4496 | 0.00608 | -0.0149 | -73.9474
-4 | -0.3886 | 0.00587 | -0.0155 | -66.201
-3.5 | -0.328 | 0.00563 | -0.0161 | -58.2593
-3 | -0.2672 | 0.00537 | -0.0167 | -49.7579
-2.5 | -0.2063 | 0.00514 | -0.0174 | -40.1362
-2 | -0.1453 | 0.0049 | -0.0182 | -29.6531
-1.5 | -0.0846 | 0.00462 | -0.0189 | -18.3117
-1 | -0.0254 | 0.00404 | -0.0196 | -6.2871
-0.5 | 0.0361 | 0.00386 | -0.0205 | 9.3523
0 | 0.098 | 0.00378 | -0.0214 | 25.9259
0.5 | 0.1598 | 0.00382 | -0.0223 | 41.8325
1 | 0.2212 | 0.00396 | -0.0231 | 55.8586
1.5 | 0.2818 | 0.0042 | -0.0239 | 67.0952
2 | 0.3394 | 0.00485 | -0.0242 | 69.9794
2.5 | 0.3989 | 0.00522 | -0.0247 | 76.4176
3 | 0.4586 | 0.00552 | -0.0252 | 83.0797
3.5 | 0.5183 | 0.00582 | -0.0257 | 89.055
4 | 0.5778 | 0.00611 | -0.0261 | 94.5663
4.5 | 0.6367 | 0.00645 | -0.0263 | 98.7132
5 | 0.6963 | 0.00671 | -0.0266 | 103.7705
5.5 | 0.7558 | 0.00695 | -0.0269 | 108.7482
6 | 0.8152 | 0.00719 | -0.0271 | 113.3797
6.5 | 0.874 | 0.00746 | -0.0271 | 117.1582
7 | 0.9328 | 0.00771 | -0.0271 | 120.9857
7.5 | 0.9905 | 0.00803 | -0.0269 | 123.3499
8 | 1.0482 | 0.00832 | -0.0266 | 125.9856
8.5 | 1.1048 | 0.00868 | -0.026 | 127.2811
9 | 1.1602 | 0.00906 | -0.0253 | 128.0574
9.5 | 1.2154 | 0.00942 | -0.0244 | 129.0234
10 | 1.2685 | 0.00987 | -0.0231 | 128.5208
10.5 | 1.3191 | 0.01036 | -0.0214 | 127.3263
11 | 1.3682 | 0.01085 | -0.0194 | 126.1014
11.5 | 1.414 | 0.01138 | -0.0168 | 124.2531
12 | 1.4395 | 0.01199 | -0.0106 | 120.0584
12.5 | 1.4681 | 0.01285 | -0.0056 | 114.249
13 | 1.4968 | 0.01392 | -0.0012 | 107.5287
13.5 | 1.5279 | 0.01507 | 0.0026 | 101.3869
14 | 1.5583 | 0.01639 | 0.0062 | 95.0763
14.5 | 1.5879 | 0.01789 | 0.0095 | 88.7591
15 | 1.6155 | 0.01961 | 0.0127 | 82.3814
15.5 | 1.6383 | 0.02173 | 0.0159 | 75.3935
16.5 | 1.6799 | 0.02657 | 0.0214 | 63.2254
17 | 1.6998 | 0.02953 | 0.0235 | 57.5618
17.5 | 1.7199 | 0.03269 | 0.0252 | 52.6124
18 | 1.7379 | 0.03617 | 0.0266 | 48.0481
18.5 | 1.7507 | 0.0403 | 0.0277 | 43.4417
19 | 1.7649 | 0.04451 | 0.0283 | 39.6518
19.5 | 1.7717 | 0.04962 | 0.0284 | 35.7054
20 | 1.7772 | 0.0551 | 0.028 | 32.2541

## 151. Re 20M Mach 0.50 (1)
BIGFOIL.COM POLAR EXPORT
NACA64-116 a=0.8
NACA64-116 a=0.8 |  |  |  | Cl Max: | 1.154 | at alpha= | 20 | deg
JavaFoil+Calcfoil stall+Eppler ext transition |  |  |  | L/D Max: | 99.258 | at alpha= | 5 | deg
Re: | 20000000 |  |  | Cd Min: | 0.00514 | at alpha= | -0.5 | deg
Mach: | 0.5 |  |  | Cl=0 at alpha= | -0.78873 | deg
|  |  |  | @ Cl=0.1, Cd= | 0.0053311
|  |  |  | @ Cl=0.4, Cd= | 0.0059961
|  |  |  | @ Cl=0.6, Cd= | 0.0071387
alpha (deg) | Cl | Cd | Cm | Cl/Cd
-20 | -1.074 | 0.19472 | 0.005 | -5.516
-19.5 | -1.046 | 0.19333 | 0.005 | -5.41
-19 | -1.021 | 0.17502 | 0.004 | -5.833
-18.5 | -0.991 | 0.16914 | 0.004 | -5.861
-18 | -0.963 | 0.16595 | 0.004 | -5.805
-17.5 | -0.935 | 0.16162 | 0.003 | -5.784
-17 | -0.908 | 0.14873 | 0.003 | -6.107
-16.5 | -0.881 | 0.14175 | 0.002 | -6.216
-16 | -0.853 | 0.13192 | 0.002 | -6.463
-15.5 | -0.824 | 0.12602 | 0.001 | -6.537
-15 | -0.796 | 0.1171 | 0.001 | -6.797
-14.5 | -0.773 | 0.10266 | 0.001 | -7.533
-14 | -0.744 | 0.0978 | 0 | -7.609
-13.5 | -0.72 | 0.08802 | 0 | -8.18
-13 | -0.712 | 0.06754 | -0.001 | -10.549
-12.5 | -0.663 | 0.08098 | -0.001 | -8.183
-12 | -0.708 | 0.03281 | -0.003 | -21.592
-11.5 | -0.7 | 0.02246 | -0.003 | -31.159
-11 | -0.678 | 0.01791 | -0.004 | -37.86
-10.5 | -0.546 | 0.06874 | -0.003 | -7.945
-10 | -0.548 | 0.0445 | -0.005 | -12.308
-9.5 | -0.584 | 0.01524 | -0.006 | -38.303
-9 | -0.791 | 0.01353 | -0.007 | -58.465
-8.5 | -0.865 | 0.01194 | -0.008 | -72.388
-8 | -0.867 | 0.01102 | -0.009 | -78.706
-7.5 | -0.844 | 0.01017 | -0.01 | -83.019
-7 | -0.806 | 0.00973 | -0.011 | -82.823
-6.5 | -0.763 | 0.00897 | -0.011 | -85.007
-6 | -0.707 | 0.00852 | -0.012 | -82.967
-5.5 | -0.646 | 0.00805 | -0.013 | -80.241
-5 | -0.582 | 0.00768 | -0.014 | -75.847
-4.5 | -0.517 | 0.00739 | -0.015 | -69.904
-4 | -0.449 | 0.0071 | -0.015 | -63.23
-3.5 | -0.381 | 0.00684 | -0.016 | -55.669
-3 | -0.311 | 0.00634 | -0.017 | -49.099
-2.5 | -0.241 | 0.00611 | -0.018 | -39.487
-2 | -0.171 | 0.00578 | -0.019 | -29.56
-1.5 | -0.101 | 0.00551 | -0.019 | -18.271
-1 | -0.03 | 0.00529 | -0.02 | -5.648
-0.5 | 0.041 | 0.00514 | -0.021 | 7.953
0 | 0.112 | 0.00537 | -0.022 | 20.8
0.5 | 0.182 | 0.00522 | -0.023 | 34.962
1 | 0.253 | 0.00539 | -0.024 | 46.94
1.5 | 0.324 | 0.00565 | -0.024 | 57.35
2 | 0.395 | 0.00597 | -0.025 | 66.099
2.5 | 0.464 | 0.00633 | -0.026 | 73.244
3 | 0.533 | 0.00676 | -0.027 | 78.852
3.5 | 0.602 | 0.00715 | -0.028 | 84.25
4 | 0.67 | 0.00793 | -0.028 | 84.506
4.5 | 0.736 | 0.00836 | -0.029 | 88.081
5 | 0.798 | 0.00804 | -0.03 | 99.258
5.5 | 0.857 | 0.00906 | -0.03 | 94.599
6 | 0.913 | 0.00954 | -0.031 | 95.674
6.5 | 0.965 | 0.01009 | -0.032 | 95.609
7 | 1.01 | 0.01073 | -0.033 | 94.192
7.5 | 1.045 | 0.0114 | -0.033 | 91.624
8 | 1.058 | 0.01228 | -0.034 | 86.16
8.5 | 1.038 | 0.01331 | -0.034 | 77.975
9 | 0.901 | 0.01551 | -0.035 | 58.08
9.5 | 0.691 | 0.01589 | -0.036 | 43.476
10 | 0.719 | 0.01801 | -0.036 | 39.929
10.5 | 0.738 | 0.02245 | -0.036 | 32.884
11 | 0.784 | 0.01866 | -0.037 | 42.009
11.5 | 0.81 | 0.02146 | -0.038 | 37.76
12 | 0.831 | 0.026 | -0.038 | 31.976
12.5 | 0.83 | 0.03929 | -0.036 | 21.131
13 | 0.875 | 0.03456 | -0.038 | 25.321
13.5 | 0.804 | 0.09001 | -0.026 | 8.936
14 | 0.829 | 0.09961 | -0.026 | 8.318
14.5 | 0.859 | 0.10414 | -0.027 | 8.247
15 | 0.878 | 0.1265 | -0.025 | 6.942
15.5 | 0.906 | 0.13241 | -0.026 | 6.846
16 | 0.936 | 0.13646 | -0.027 | 6.856
16.5 | 0.964 | 0.13929 | -0.028 | 6.92
17 | 0.99 | 0.15115 | -0.028 | 6.547
17.5 | 1.018 | 0.15778 | -0.029 | 6.451
18 | 1.046 | 0.165 | -0.03 | 6.34
18.5 | 1.074 | 0.16908 | -0.031 | 6.352
19 | 1.099 | 0.18846 | -0.031 | 5.83
19.5 | 1.126 | 0.20463 | -0.031 | 5.505
20 | 1.154 | 0.20489 | -0.032 | 5.633

## 152. Re 20M Mach 0.50 (2)
BIGFOIL.COM POLAR EXPORT
NACA64-116 a=0.8
NACA64-116 a=0.8 |  |  |  | Cl Max: | 1.3214 | at alpha= | 10.5 | deg
XFOIL ncrit=9 |  |  |  | L/D Max: | 119.989 | at alpha= | 7.5 | deg
Re: | 20000000 |  |  | Cd Min: | 0.1186 | at alpha= | 15.5 | deg
Mach: | 0.5 |  |  | Cl=0 at alpha= | -0.78811 | deg
|  |  |  | @ Cl=0.1, Cd= | 0.0037806
|  |  |  | @ Cl=0.4, Cd= | 0.0048916
|  |  |  | @ Cl=0.6, Cd= | 0.0062727
alpha (deg) | Cl | Cd | Cm | Cl/Cd
-14.5 | -0.8921 | 0.09675 | -0.0401 | -9.2207
-14 | -0.9107 | 0.08399 | -0.049 | -10.843
-13.5 | -0.9318 | 0.07187 | -0.0572 | -12.9651
-13 | -0.9595 | 0.06034 | -0.0643 | -15.9016
-12.5 | -0.9896 | 0.04996 | -0.0695 | -19.8078
-12 | -1.0216 | 0.04075 | -0.0723 | -25.0699
-11.5 | -1.0556 | 0.03264 | -0.0726 | -32.3407
-11 | -1.0886 | 0.02571 | -0.07 | -42.3415
-10.5 | -1.1184 | 0.01987 | -0.0647 | -56.2859
-10 | -1.1362 | 0.01537 | -0.0574 | -73.9232
-9.5 | -1.1452 | 0.01215 | -0.048 | -94.2551
-9 | -1.1371 | 0.01054 | -0.0368 | -107.8843
-8.5 | -1.0817 | 0.00958 | -0.0314 | -112.9123
-8 | -1.0152 | 0.00897 | -0.0278 | -113.1773
-7.5 | -0.9454 | 0.00848 | -0.0252 | -111.4858
-7 | -0.8748 | 0.00805 | -0.0231 | -108.6708
-6.5 | -0.8036 | 0.00766 | -0.0216 | -104.9086
-6 | -0.7318 | 0.00735 | -0.0206 | -99.5646
-5.5 | -0.6606 | 0.00703 | -0.0198 | -93.9687
-5 | -0.5889 | 0.00677 | -0.0194 | -86.9867
-4.5 | -0.5177 | 0.00652 | -0.0193 | -79.4018
-4 | -0.4464 | 0.00628 | -0.0193 | -71.0828
-3.5 | -0.3758 | 0.00603 | -0.0195 | -62.3217
-3 | -0.3063 | 0.00568 | -0.0198 | -53.9261
-2 | -0.1666 | 0.00506 | -0.0209 | -32.9249
-1.5 | -0.0976 | 0.0046 | -0.0215 | -21.2174
-1 | -0.0303 | 0.00394 | -0.0222 | -7.6904
-0.5 | 0.0412 | 0.00383 | -0.0232 | 10.7572
0 | 0.1126 | 0.00377 | -0.0242 | 29.8674
0.5 | 0.1845 | 0.00379 | -0.0252 | 48.6807
1 | 0.2559 | 0.00389 | -0.0262 | 65.7841
1.5 | 0.3263 | 0.00409 | -0.027 | 79.78
2 | 0.3914 | 0.00482 | -0.0271 | 81.2033
2.5 | 0.4575 | 0.00537 | -0.0271 | 85.1955
3 | 0.5248 | 0.00583 | -0.0271 | 90.0172
3.5 | 0.5924 | 0.00622 | -0.027 | 95.2412
4 | 0.6588 | 0.00668 | -0.0265 | 98.6228
4.5 | 0.7265 | 0.00705 | -0.026 | 103.0496
5 | 0.7948 | 0.00737 | -0.0253 | 107.8426
5.5 | 0.8632 | 0.0077 | -0.0243 | 112.1039
6 | 0.9308 | 0.00804 | -0.0229 | 115.7711
6.5 | 0.9972 | 0.00846 | -0.021 | 117.8723
7 | 1.0623 | 0.00888 | -0.0186 | 119.6284
7.5 | 1.1243 | 0.00937 | -0.0154 | 119.9893
8 | 1.1796 | 0.00995 | -0.0108 | 118.5528
8.5 | 1.2133 | 0.01066 | -0.0028 | 113.818
9 | 1.2535 | 0.01171 | 0.0037 | 107.0453
9.5 | 1.2917 | 0.01311 | 0.0101 | 98.5278
10 | 1.317 | 0.01533 | 0.0171 | 85.91
10.5 | 1.3214 | 0.01887 | 0.0246 | 70.0265
11 | 1.3027 | 0.024 | 0.0313 | 54.2792
11.5 | 1.2784 | 0.03009 | 0.0363 | 42.4859
12 | 1.2457 | 0.03764 | 0.0391 | 33.0951
12.5 | 1.2131 | 0.04631 | 0.0392 | 26.1952
13 | 1.1797 | 0.05619 | 0.0369 | 20.9948
13.5 | 1.1485 | 0.0671 | 0.0325 | 17.1162
14 | 1.1179 | 0.07915 | 0.026 | 14.1238
14.5 | 1.0913 | 0.092 | 0.0181 | 11.862
15 | 1.0698 | 0.10518 | 0.0093 | 10.1711
15.5 | 1.0516 | 0.1186 | 0.0003 | 8.8668