## index
index | Re | Mach | Datasource
1 | 50000 | 0 | JavaFoil+Calcfoil stall+Eppler ext transition
2 | 50000 | 0 | XFOIL ncrit=9
3 | 50000 | 0.1 | JavaFoil+Calcfoil stall+Eppler ext transition
4 | 50000 | 0.1 | XFOIL ncrit=9
5 | 50000 | 0.25 | JavaFoil+Calcfoil stall+Eppler ext transition
6 | 50000 | 0.25 | XFOIL ncrit=9
7 | 50000 | 0.5 | JavaFoil+Calcfoil stall+Eppler ext transition
8 | 50000 | 0.5 | XFOIL ncrit=9
9 | 100000 | 0 | JavaFoil+Calcfoil stall+Eppler ext transition
10 | 100000 | 0 | XFOIL ncrit=9
11 | 100000 | 0.1 | JavaFoil+Calcfoil stall+Eppler ext transition
12 | 100000 | 0.1 | XFOIL ncrit=9
13 | 100000 | 0.25 | JavaFoil+Calcfoil stall+Eppler ext transition
14 | 100000 | 0.25 | XFOIL ncrit=9
15 | 100000 | 0.5 | JavaFoil+Calcfoil stall+Eppler ext transition
16 | 100000 | 0.5 | XFOIL ncrit=9
17 | 250000 | 0 | JavaFoil+Calcfoil stall+Eppler ext transition
18 | 250000 | 0 | XFOIL ncrit=9
19 | 250000 | 0.1 | JavaFoil+Calcfoil stall+Eppler ext transition
20 | 250000 | 0.1 | XFOIL ncrit=9
21 | 250000 | 0.25 | JavaFoil+Calcfoil stall+Eppler ext transition
22 | 250000 | 0.25 | XFOIL ncrit=9
23 | 250000 | 0.5 | JavaFoil+Calcfoil stall+Eppler ext transition
24 | 250000 | 0.5 | XFOIL ncrit=9
25 | 500000 | 0 | JavaFoil+Calcfoil stall+Eppler ext transition
26 | 500000 | 0 | XFOIL ncrit=9
27 | 500000 | 0.1 | JavaFoil+Calcfoil stall+Eppler ext transition
28 | 500000 | 0.1 | XFOIL ncrit=9
29 | 500000 | 0.25 | JavaFoil+Calcfoil stall+Eppler ext transition
30 | 500000 | 0.25 | XFOIL ncrit=9
31 | 500000 | 0.5 | JavaFoil+Calcfoil stall+Eppler ext transition
32 | 500000 | 0.5 | XFOIL ncrit=9
33 | 750000 | 0 | JavaFoil+Calcfoil stall+Eppler ext transition
34 | 750000 | 0 | XFOIL ncrit=9
35 | 750000 | 0.1 | JavaFoil+Calcfoil stall+Eppler ext transition
36 | 750000 | 0.1 | XFOIL ncrit=9
37 | 750000 | 0.25 | JavaFoil+Calcfoil stall+Eppler ext transition
38 | 750000 | 0.25 | XFOIL ncrit=9
39 | 750000 | 0.5 | JavaFoil+Calcfoil stall+Eppler ext transition
40 | 750000 | 0.5 | XFOIL ncrit=9
41 | 1000000 | 0 | JavaFoil+Calcfoil stall+Eppler ext transition
42 | 1000000 | 0 | XFOIL ncrit=9
43 | 1000000 | 0.1 | JavaFoil+Calcfoil stall+Eppler ext transition
44 | 1000000 | 0.1 | XFOIL ncrit=9
45 | 1000000 | 0.25 | JavaFoil+Calcfoil stall+Eppler ext transition
46 | 1000000 | 0.25 | XFOIL ncrit=9
47 | 1000000 | 0.5 | JavaFoil+Calcfoil stall+Eppler ext transition
48 | 1000000 | 0.5 | XFOIL ncrit=9
49 | 2000000 | 0 | JavaFoil+Calcfoil stall+Eppler ext transition
50 | 2000000 | 0 | XFOIL ncrit=9
51 | 2000000 | 0.1 | JavaFoil+Calcfoil stall+Eppler ext transition
52 | 2000000 | 0.1 | XFOIL ncrit=9
53 | 2000000 | 0.25 | JavaFoil+Calcfoil stall+Eppler ext transition
54 | 2000000 | 0.25 | XFOIL ncrit=9
55 | 2000000 | 0.5 | JavaFoil+Calcfoil stall+Eppler ext transition
56 | 2000000 | 0.5 | XFOIL ncrit=9
57 | 3000000 | 0 | JavaFoil+Calcfoil stall+Eppler ext transition
58 | 3000000 | 0 | XFOIL ncrit=9
59 | 3000000 | 0.1 | JavaFoil+Calcfoil stall+Eppler ext transition
60 | 3000000 | 0.1 | XFOIL ncrit=9
61 | 3000000 | 0.25 | JavaFoil+Calcfoil stall+Eppler ext transition
62 | 3000000 | 0.25 | XFOIL ncrit=9
63 | 3000000 | 0.5 | JavaFoil+Calcfoil stall+Eppler ext transition
64 | 3000000 | 0.5 | XFOIL ncrit=9
65 | 4000000 | 0 | JavaFoil+Calcfoil stall+Eppler ext transition
66 | 4000000 | 0 | XFOIL ncrit=9
67 | 4000000 | 0.1 | JavaFoil+Calcfoil stall+Eppler ext transition
68 | 4000000 | 0.1 | XFOIL ncrit=9
69 | 4000000 | 0.25 | JavaFoil+Calcfoil stall+Eppler ext transition
70 | 4000000 | 0.25 | XFOIL ncrit=9
71 | 4000000 | 0.5 | JavaFoil+Calcfoil stall+Eppler ext transition
72 | 4000000 | 0.5 | XFOIL ncrit=9
73 | 5000000 | 0 | JavaFoil+Calcfoil stall+Eppler ext transition
74 | 5000000 | 0 | XFOIL ncrit=9
75 | 5000000 | 0.1 | JavaFoil+Calcfoil stall+Eppler ext transition
76 | 5000000 | 0.1 | XFOIL ncrit=9
77 | 5000000 | 0.25 | JavaFoil+Calcfoil stall+Eppler ext transition
78 | 5000000 | 0.25 | XFOIL ncrit=9
79 | 5000000 | 0.5 | JavaFoil+Calcfoil stall+Eppler ext transition
80 | 5000000 | 0.5 | XFOIL ncrit=9
81 | 6000000 | 0 | JavaFoil+Calcfoil stall+Eppler ext transition
82 | 6000000 | 0 | XFOIL ncrit=9
83 | 6000000 | 0.1 | JavaFoil+Calcfoil stall+Eppler ext transition
84 | 6000000 | 0.1 | XFOIL ncrit=9
85 | 6000000 | 0.25 | JavaFoil+Calcfoil stall+Eppler ext transition
86 | 6000000 | 0.25 | XFOIL ncrit=9
87 | 6000000 | 0.5 | JavaFoil+Calcfoil stall+Eppler ext transition
88 | 6000000 | 0.5 | XFOIL ncrit=9
89 | 7000000 | 0 | JavaFoil+Calcfoil stall+Eppler ext transition
90 | 7000000 | 0 | XFOIL ncrit=9
91 | 7000000 | 0.1 | JavaFoil+Calcfoil stall+Eppler ext transition
92 | 7000000 | 0.1 | XFOIL ncrit=9
93 | 7000000 | 0.25 | JavaFoil+Calcfoil stall+Eppler ext transition
94 | 7000000 | 0.25 | XFOIL ncrit=9
95 | 7000000 | 0.5 | JavaFoil+Calcfoil stall+Eppler ext transition
96 | 7000000 | 0.5 | XFOIL ncrit=9
97 | 8000000 | 0 | JavaFoil+Calcfoil stall+Eppler ext transition
98 | 8000000 | 0 | XFOIL ncrit=9
99 | 8000000 | 0.1 | JavaFoil+Calcfoil stall+Eppler ext transition
100 | 8000000 | 0.1 | XFOIL ncrit=9
101 | 8000000 | 0.25 | JavaFoil+Calcfoil stall+Eppler ext transition
102 | 8000000 | 0.25 | XFOIL ncrit=9
103 | 8000000 | 0.5 | JavaFoil+Calcfoil stall+Eppler ext transition
104 | 8000000 | 0.5 | XFOIL ncrit=9
105 | 10000000 | 0 | JavaFoil+Calcfoil stall+Eppler ext transition
106 | 10000000 | 0 | XFOIL ncrit=9
107 | 10000000 | 0.1 | JavaFoil+Calcfoil stall+Eppler ext transition
108 | 10000000 | 0.1 | XFOIL ncrit=9
109 | 10000000 | 0.25 | JavaFoil+Calcfoil stall+Eppler ext transition
110 | 10000000 | 0.25 | XFOIL ncrit=9
111 | 10000000 | 0.5 | JavaFoil+Calcfoil stall+Eppler ext transition
112 | 10000000 | 0.5 | XFOIL ncrit=9
113 | 12000000 | 0 | JavaFoil+Calcfoil stall+Eppler ext transition
114 | 12000000 | 0 | XFOIL ncrit=9
115 | 12000000 | 0.1 | JavaFoil+Calcfoil stall+Eppler ext transition
116 | 12000000 | 0.1 | XFOIL ncrit=9
117 | 12000000 | 0.25 | JavaFoil+Calcfoil stall+Eppler ext transition
118 | 12000000 | 0.25 | XFOIL ncrit=9
119 | 12000000 | 0.5 | JavaFoil+Calcfoil stall+Eppler ext transition
120 | 12000000 | 0.5 | XFOIL ncrit=9
121 | 14000000 | 0 | JavaFoil+Calcfoil stall+Eppler ext transition
122 | 14000000 | 0 | XFOIL ncrit=9
123 | 14000000 | 0.1 | JavaFoil+Calcfoil stall+Eppler ext transition
124 | 14000000 | 0.1 | XFOIL ncrit=9
125 | 14000000 | 0.25 | JavaFoil+Calcfoil stall+Eppler ext transition
126 | 14000000 | 0.25 | XFOIL ncrit=9
127 | 14000000 | 0.5 | JavaFoil+Calcfoil stall+Eppler ext transition
128 | 14000000 | 0.5 | XFOIL ncrit=9
129 | 16000000 | 0 | JavaFoil+Calcfoil stall+Eppler ext transition
130 | 16000000 | 0 | XFOIL ncrit=9
131 | 16000000 | 0.1 | JavaFoil+Calcfoil stall+Eppler ext transition
132 | 16000000 | 0.1 | XFOIL ncrit=9
133 | 16000000 | 0.25 | JavaFoil+Calcfoil stall+Eppler ext transition
134 | 16000000 | 0.25 | XFOIL ncrit=9
135 | 16000000 | 0.5 | JavaFoil+Calcfoil stall+Eppler ext transition
136 | 16000000 | 0.5 | XFOIL ncrit=9
137 | 18000000 | 0 | JavaFoil+Calcfoil stall+Eppler ext transition
138 | 18000000 | 0 | XFOIL ncrit=9
139 | 18000000 | 0.1 | JavaFoil+Calcfoil stall+Eppler ext transition
140 | 18000000 | 0.1 | XFOIL ncrit=9
141 | 18000000 | 0.25 | JavaFoil+Calcfoil stall+Eppler ext transition
142 | 18000000 | 0.25 | XFOIL ncrit=9
143 | 18000000 | 0.5 | JavaFoil+Calcfoil stall+Eppler ext transition
144 | 18000000 | 0.5 | XFOIL ncrit=9
145 | 20000000 | 0 | JavaFoil+Calcfoil stall+Eppler ext transition
146 | 20000000 | 0 | XFOIL ncrit=9
147 | 20000000 | 0.1 | JavaFoil+Calcfoil stall+Eppler ext transition
148 | 20000000 | 0.1 | XFOIL ncrit=9
149 | 20000000 | 0.25 | JavaFoil+Calcfoil stall+Eppler ext transition
150 | 20000000 | 0.25 | XFOIL ncrit=9
151 | 20000000 | 0.5 | JavaFoil+Calcfoil stall+Eppler ext transition
152 | 20000000 | 0.5 | XFOIL ncrit=9

## 1. Re 50k Mach 0.00 (1)
BIGFOIL.COM POLAR EXPORT
tsagiR-3A-12
TsAGI R-3A (12%) |  |  |  | Cl Max: | 1.457 | at alpha= | 16 | deg
JavaFoil+Calcfoil stall+Eppler ext transition |  |  |  | L/D Max: | 28.052 | at alpha= | 1 | deg
Re: | 50000 |  |  | Cd Min: | 0.01782 | at alpha= | -1 | deg
Mach: | 0 |  |  | Cl=0 at alpha= | -3.2708 | deg
|  |  |  | @ Cl=0.1, Cd= | 0.038678
|  |  |  | @ Cl=0.4, Cd= | 0.018068
|  |  |  | @ Cl=0.6, Cd= | 0.02279
alpha (deg) | Cl | Cd | Cm | Cl/Cd
-19 | -0.524 | 0.33113 | -0.016 | -1.583
-18.5 | -0.536 | 0.30878 | -0.016 | -1.735
-18 | -0.547 | 0.2977 | -0.016 | -1.836
-17.5 | -0.557 | 0.26999 | -0.016 | -2.062
-17 | -0.566 | 0.25382 | -0.016 | -2.231
-16.5 | -0.575 | 0.23847 | -0.016 | -2.41
-16 | -0.582 | 0.22399 | -0.016 | -2.599
-15.5 | -0.588 | 0.21035 | -0.016 | -2.796
-15 | -0.593 | 0.19754 | -0.016 | -3
-14.5 | -0.595 | 0.18494 | -0.016 | -3.219
-14 | -0.596 | 0.17177 | -0.016 | -3.47
-13.5 | -0.595 | 0.1624 | -0.016 | -3.662
-13 | -0.591 | 0.1507 | -0.016 | -3.921
-12.5 | -0.585 | 0.14113 | -0.016 | -4.143
-12 | -0.576 | 0.12977 | -0.015 | -4.437
-11.5 | -0.564 | 0.12461 | -0.016 | -4.527
-11 | -0.549 | 0.1118 | -0.016 | -4.914
-10.5 | -0.532 | 0.10863 | -0.016 | -4.895
-10 | -0.511 | 0.09832 | -0.016 | -5.198
-9.5 | -0.487 | 0.09182 | -0.016 | -5.309
-9 | -0.461 | 0.08573 | -0.016 | -5.376
-8.5 | -0.431 | 0.07768 | -0.016 | -5.555
-8 | -0.399 | 0.07416 | -0.016 | -5.385
-7.5 | -0.365 | 0.06749 | -0.016 | -5.404
-7 | -0.328 | 0.06276 | -0.016 | -5.221
-6.5 | -0.289 | 0.05885 | -0.016 | -4.903
-6 | -0.248 | 0.05592 | -0.016 | -4.427
-5.5 | -0.205 | 0.05238 | -0.016 | -3.911
-5 | -0.161 | 0.04902 | -0.016 | -3.279
-4.5 | -0.115 | 0.04622 | -0.016 | -2.496
-4 | -0.069 | 0.04434 | -0.016 | -1.558
-3.5 | -0.022 | 0.04224 | -0.016 | -0.522
-3 | 0.026 | 0.0406 | -0.016 | 0.63
-2.5 | 0.074 | 0.03922 | -0.016 | 1.878
-2 | 0.122 | 0.03822 | -0.017 | 3.192
-1.5 | 0.171 | 0.03743 | -0.017 | 4.556
-1 | 0.273 | 0.01782 | -0.041 | 15.296
-0.5 | 0.332 | 0.01784 | -0.041 | 18.631
0 | 0.392 | 0.01806 | -0.041 | 21.713
0.5 | 0.452 | 0.01812 | -0.041 | 24.928
1 | 0.511 | 0.01823 | -0.041 | 28.052
1.5 | 0.571 | 0.0225 | -0.041 | 25.364
2 | 0.63 | 0.02309 | -0.041 | 27.281
2.5 | 0.67 | 0.02404 | -0.04 | 27.873
3 | 0.685 | 0.02833 | -0.036 | 24.184
3.5 | 0.722 | 0.03163 | -0.035 | 22.841
4 | 0.76 | 0.03507 | -0.034 | 21.677
4.5 | 0.808 | 0.03701 | -0.033 | 21.831
5 | 0.855 | 0.03921 | -0.033 | 21.799
5.5 | 0.884 | 0.0445 | -0.031 | 19.855
6 | 0.928 | 0.04729 | -0.03 | 19.619
6.5 | 0.972 | 0.05031 | -0.03 | 19.311
7 | 1.017 | 0.05319 | -0.029 | 19.115
7.5 | 1.062 | 0.05613 | -0.029 | 18.919
8 | 1.15 | 0.05126 | -0.033 | 22.434
8.5 | 1.194 | 0.05455 | -0.033 | 21.893
9 | 1.258 | 0.05232 | -0.034 | 24.045
9.5 | 1.299 | 0.05579 | -0.033 | 23.294
10 | 1.339 | 0.06003 | -0.033 | 22.305
10.5 | 1.374 | 0.06417 | -0.033 | 21.417
11 | 1.292 | 0.08099 | -0.015 | 15.957
11.5 | 1.323 | 0.08625 | -0.014 | 15.337
12 | 1.35 | 0.09181 | -0.014 | 14.708
12.5 | 1.375 | 0.09802 | -0.014 | 14.027
13 | 1.397 | 0.10526 | -0.014 | 13.27
13.5 | 1.416 | 0.11179 | -0.014 | 12.663
14 | 1.431 | 0.11933 | -0.014 | 11.994
14.5 | 1.444 | 0.1275 | -0.013 | 11.322
15 | 1.452 | 0.13526 | -0.013 | 10.734
15.5 | 1.456 | 0.14406 | -0.013 | 10.108
16 | 1.457 | 0.15545 | -0.013 | 9.373
16.5 | 1.454 | 0.16473 | -0.013 | 8.828
17 | 1.448 | 0.17641 | -0.013 | 8.21
17.5 | 1.439 | 0.18589 | -0.013 | 7.742
18 | 1.427 | 0.19733 | -0.013 | 7.232
18.5 | 1.411 | 0.21235 | -0.013 | 6.645
19 | 1.392 | 0.22682 | -0.013 | 6.139
19.5 | 1.371 | 0.24103 | -0.013 | 5.69
20 | 1.348 | 0.25472 | -0.013 | 5.293

## 2. Re 50k Mach 0.00 (2)
BIGFOIL.COM POLAR EXPORT
tsagiR-3A-12
TsAGI R-3A (12%) |  |  |  | Cl Max: | 0.989 | at alpha= | 20 | deg
XFOIL ncrit=9 |  |  |  | L/D Max: | 16.3923 | at alpha= | 2.5 | deg
Re: | 50000 |  |  | Cd Min: | 0.25133 | at alpha= | -20 | deg
Mach: | 0 |  |  | Cl=0 at alpha= | -2.8565 | deg
|  |  |  | @ Cl=0.1, Cd= | 0.022891
|  |  |  | @ Cl=0.4, Cd= | 0.026607
|  |  |  | @ Cl=0.6, Cd= | 0.038624
alpha (deg) | Cl | Cd | Cm | Cl/Cd
-20 | -0.7865 | 0.25133 | 0.089 | -3.1294
-19.5 | -0.7717 | 0.24847 | 0.083 | -3.1058
-19 | -0.7478 | 0.24011 | 0.0805 | -3.1144
-18.5 | -0.733 | 0.2369 | 0.0748 | -3.0941
-18 | -0.7093 | 0.22882 | 0.0721 | -3.0998
-17.5 | -0.6935 | 0.22477 | 0.0671 | -3.0854
-17 | -0.6715 | 0.21743 | 0.064 | -3.0884
-16.5 | -0.6539 | 0.21234 | 0.0598 | -3.0795
-16 | -0.6351 | 0.20601 | 0.056 | -3.0829
-15.5 | -0.616 | 0.20017 | 0.0525 | -3.0774
-15 | -0.5999 | 0.19439 | 0.0485 | -3.0861
-14.5 | -0.5804 | 0.18821 | 0.0455 | -3.0838
-14 | -0.5628 | 0.18172 | 0.0422 | -3.0971
-13.5 | -0.5538 | 0.17784 | 0.0379 | -3.114
-13 | -0.5278 | 0.16908 | 0.0363 | -3.1216
-12.5 | -0.5331 | 0.16724 | 0.0304 | -3.1876
-12 | -0.4968 | 0.15643 | 0.0306 | -3.1759
-11.5 | -0.4975 | 0.15205 | 0.0257 | -3.272
-11 | -0.4727 | 0.14414 | 0.0247 | -3.2795
-10.5 | -0.4571 | 0.13679 | 0.0226 | -3.3416
-10 | -0.4748 | 0.13456 | 0.0163 | -3.5285
-9.5 | -0.438 | 0.12455 | 0.0175 | -3.5167
-9 | -0.4196 | 0.11714 | 0.0166 | -3.582
-8.5 | -0.4067 | 0.11042 | 0.0151 | -3.6832
-8 | -0.3951 | 0.10392 | 0.0138 | -3.802
-7.5 | -0.3867 | 0.09784 | 0.0124 | -3.9524
-7 | -0.4137 | 0.09441 | 0.0073 | -4.382
-6.5 | -0.3582 | 0.08503 | 0.0127 | -4.2126
-6 | -0.3428 | 0.07927 | 0.0147 | -4.3245
-5.5 | -0.3183 | 0.07373 | 0.0189 | -4.3171
-4.5 | -0.3296 | 0.04846 | -0.0265 | -6.8015
-4 | -0.1835 | 0.03617 | -0.0477 | -5.0733
-3.5 | -0.0791 | 0.03075 | -0.0556 | -2.5724
-3 | -0.0157 | 0.02797 | -0.055 | -0.56132
-2.5 | 0.039 | 0.02558 | -0.052 | 1.5246
-2 | 0.1481 | 0.02077 | -0.0523 | 7.1305
-1.5 | 0.1917 | 0.02139 | -0.0506 | 8.9621
-1 | 0.2355 | 0.02213 | -0.048 | 10.6417
-0.5 | 0.2811 | 0.02319 | -0.0465 | 12.1216
0 | 0.3264 | 0.02435 | -0.0446 | 13.4045
0.5 | 0.3723 | 0.02564 | -0.0424 | 14.5203
1 | 0.4187 | 0.02726 | -0.0408 | 15.3595
1.5 | 0.4646 | 0.02929 | -0.04 | 15.8621
2 | 0.5109 | 0.03141 | -0.0389 | 16.2655
2.5 | 0.5557 | 0.0339 | -0.0384 | 16.3923
3 | 0.5935 | 0.03782 | -0.0393 | 15.6928
3.5 | 0.6282 | 0.04211 | -0.0398 | 14.9181
4 | 0.6677 | 0.04552 | -0.0393 | 14.6683
4.5 | 0.665 | 0.05493 | -0.0437 | 12.1063
5 | 0.7181 | 0.05655 | -0.0405 | 12.6985
5.5 | 0.6802 | 0.06996 | -0.0477 | 9.7227
7 | 0.6005 | 0.10295 | -0.0633 | 5.8329
7.5 | 0.6286 | 0.10927 | -0.0628 | 5.7527
8 | 0.6438 | 0.11466 | -0.062 | 5.6149
8.5 | 0.6467 | 0.11914 | -0.0611 | 5.4281
9 | 0.6474 | 0.12377 | -0.0607 | 5.2307
9.5 | 0.652 | 0.12909 | -0.0608 | 5.0507
10 | 0.6935 | 0.13774 | -0.0618 | 5.0348
10.5 | 0.6954 | 0.14147 | -0.0619 | 4.9155
11 | 0.6958 | 0.14619 | -0.0628 | 4.7596
11.5 | 0.7512 | 0.15692 | -0.0639 | 4.7872
12 | 0.731 | 0.15761 | -0.0648 | 4.638
12.5 | 0.7459 | 0.16363 | -0.0663 | 4.5585
13 | 0.7755 | 0.17058 | -0.0672 | 4.5463
13.5 | 0.7751 | 0.17388 | -0.0694 | 4.4577
14 | 0.8027 | 0.18178 | -0.0709 | 4.4158
14.5 | 0.8183 | 0.18641 | -0.0726 | 4.3898
15 | 0.8238 | 0.19027 | -0.0754 | 4.3296
15.5 | 0.8425 | 0.19657 | -0.0775 | 4.286
16.5 | 0.8754 | 0.20718 | -0.0823 | 4.2253
17 | 0.8874 | 0.21236 | -0.0855 | 4.1788
17.5 | 0.9215 | 0.22307 | -0.0865 | 4.131
18 | 0.9222 | 0.22386 | -0.091 | 4.1195
18.5 | 0.9356 | 0.22948 | -0.0946 | 4.077
19 | 0.9617 | 0.23769 | -0.0963 | 4.046
19.5 | 0.9658 | 0.24012 | -0.1015 | 4.0222
20 | 0.989 | 0.24873 | -0.1038 | 3.9762

## 3. Re 50k Mach 0.10 (1)
BIGFOIL.COM POLAR EXPORT
tsagiR-3A-12
TsAGI R-3A (12%) |  |  |  | Cl Max: | 1.448 | at alpha= | 15.5 | deg
JavaFoil+Calcfoil stall+Eppler ext transition |  |  |  | L/D Max: | 28.151 | at alpha= | 1 | deg
Re: | 50000 |  |  | Cd Min: | 0.01782 | at alpha= | -1 | deg
Mach: | 0.1 |  |  | Cl=0 at alpha= | -3.2708 | deg
|  |  |  | @ Cl=0.1, Cd= | 0.038714
|  |  |  | @ Cl=0.4, Cd= | 0.01807
|  |  |  | @ Cl=0.6, Cd= | 0.022846
alpha (deg) | Cl | Cd | Cm | Cl/Cd
-18.5 | -0.488 | 0.32221 | -0.016 | -1.515
-18 | -0.502 | 0.31852 | -0.016 | -1.575
-17.5 | -0.515 | 0.2887 | -0.016 | -1.783
-17 | -0.527 | 0.27783 | -0.016 | -1.896
-16.5 | -0.538 | 0.25162 | -0.016 | -2.139
-16 | -0.548 | 0.23605 | -0.016 | -2.323
-15.5 | -0.557 | 0.22049 | -0.016 | -2.528
-15 | -0.565 | 0.2059 | -0.016 | -2.743
-14.5 | -0.57 | 0.19272 | -0.016 | -2.959
-14 | -0.574 | 0.17795 | -0.016 | -3.225
-13.5 | -0.575 | 0.16737 | -0.016 | -3.437
-13 | -0.574 | 0.15469 | -0.016 | -3.712
-12.5 | -0.57 | 0.14433 | -0.016 | -3.953
-12 | -0.564 | 0.13472 | -0.016 | -4.186
-11.5 | -0.554 | 0.12424 | -0.016 | -4.462
-11 | -0.542 | 0.11665 | -0.016 | -4.644
-10.5 | -0.526 | 0.10818 | -0.016 | -4.86
-10 | -0.507 | 0.10127 | -0.016 | -5.003
-9.5 | -0.484 | 0.09044 | -0.016 | -5.356
-9 | -0.459 | 0.0859 | -0.016 | -5.342
-8.5 | -0.43 | 0.07944 | -0.016 | -5.417
-8 | -0.399 | 0.07435 | -0.016 | -5.365
-7.5 | -0.365 | 0.06856 | -0.016 | -5.32
-7 | -0.328 | 0.06352 | -0.016 | -5.165
-6.5 | -0.289 | 0.05947 | -0.016 | -4.863
-6 | -0.248 | 0.0559 | -0.016 | -4.44
-5.5 | -0.206 | 0.05235 | -0.016 | -3.926
-5 | -0.161 | 0.04931 | -0.016 | -3.272
-4.5 | -0.116 | 0.04639 | -0.016 | -2.498
-4 | -0.069 | 0.04424 | -0.016 | -1.568
-3.5 | -0.022 | 0.04223 | -0.016 | -0.524
-3 | 0.026 | 0.04066 | -0.016 | 0.632
-2.5 | 0.074 | 0.03925 | -0.016 | 1.885
-2 | 0.123 | 0.03824 | -0.017 | 3.205
-1.5 | 0.171 | 0.03744 | -0.017 | 4.577
-1 | 0.274 | 0.01782 | -0.041 | 15.373
-0.5 | 0.334 | 0.01783 | -0.041 | 18.732
0 | 0.394 | 0.01806 | -0.041 | 21.821
0.5 | 0.454 | 0.01816 | -0.041 | 24.995
1 | 0.514 | 0.01825 | -0.041 | 28.151
1.5 | 0.574 | 0.02256 | -0.041 | 25.419
2 | 0.633 | 0.02321 | -0.041 | 27.276
2.5 | 0.667 | 0.02447 | -0.039 | 27.246
3 | 0.685 | 0.02892 | -0.036 | 23.681
3.5 | 0.717 | 0.03307 | -0.034 | 21.69
4 | 0.763 | 0.03536 | -0.034 | 21.577
4.5 | 0.811 | 0.03724 | -0.033 | 21.787
5 | 0.858 | 0.03949 | -0.033 | 21.731
5.5 | 0.887 | 0.0448 | -0.031 | 19.802
6 | 0.931 | 0.04766 | -0.03 | 19.541
6.5 | 0.975 | 0.05071 | -0.03 | 19.229
7 | 1.021 | 0.05358 | -0.03 | 19.048
7.5 | 1.067 | 0.05649 | -0.029 | 18.88
8 | 1.154 | 0.05178 | -0.033 | 22.292
8.5 | 1.199 | 0.05497 | -0.033 | 21.811
9 | 1.262 | 0.05303 | -0.034 | 23.798
9.5 | 1.304 | 0.05644 | -0.034 | 23.103
10 | 1.344 | 0.06067 | -0.033 | 22.146
10.5 | 1.379 | 0.06491 | -0.033 | 21.237
11 | 1.297 | 0.08134 | -0.015 | 15.94
11.5 | 1.326 | 0.08645 | -0.014 | 15.342
12 | 1.353 | 0.09271 | -0.014 | 14.597
12.5 | 1.377 | 0.09918 | -0.014 | 13.885
13 | 1.398 | 0.10567 | -0.014 | 13.228
13.5 | 1.415 | 0.11346 | -0.014 | 12.474
14 | 1.429 | 0.12001 | -0.014 | 11.911
14.5 | 1.44 | 0.12833 | -0.013 | 11.219
15 | 1.446 | 0.13818 | -0.013 | 10.466
15.5 | 1.448 | 0.14744 | -0.013 | 9.821
16 | 1.446 | 0.15674 | -0.013 | 9.226
16.5 | 1.44 | 0.16624 | -0.013 | 8.665
17 | 1.431 | 0.17931 | -0.013 | 7.982
17.5 | 1.419 | 0.1923 | -0.013 | 7.377
18 | 1.403 | 0.20231 | -0.013 | 6.934
18.5 | 1.383 | 0.21536 | -0.013 | 6.422
19 | 1.36 | 0.23287 | -0.013 | 5.842
19.5 | 1.335 | 0.24813 | -0.013 | 5.381
20 | 1.308 | 0.25645 | -0.013 | 5.099

## 4. Re 50k Mach 0.10 (2)
BIGFOIL.COM POLAR EXPORT
tsagiR-3A-12
TsAGI R-3A (12%) |  |  |  | Cl Max: | 0.9919 | at alpha= | 20 | deg
XFOIL ncrit=9 |  |  |  | L/D Max: | 16.3341 | at alpha= | 2.5 | deg
Re: | 50000 |  |  | Cd Min: | 0.25248 | at alpha= | -20 | deg
Mach: | 0.1 |  |  | Cl=0 at alpha= | -2.8458 | deg
|  |  |  | @ Cl=0.1, Cd= | 0.023107
|  |  |  | @ Cl=0.4, Cd= | 0.026859
|  |  |  | @ Cl=0.6, Cd= | 0.03901
alpha (deg) | Cl | Cd | Cm | Cl/Cd
-20 | -0.7891 | 0.25248 | 0.0895 | -3.1254
-19.5 | -0.7737 | 0.24917 | 0.0837 | -3.1051
-19 | -0.7499 | 0.24106 | 0.081 | -3.1108
-18.5 | -0.7362 | 0.23846 | 0.075 | -3.0873
-18 | -0.711 | 0.22963 | 0.0726 | -3.0963
-17.5 | -0.6963 | 0.22612 | 0.0672 | -3.0793
-17 | -0.6725 | 0.21805 | 0.0645 | -3.0842
-16.5 | -0.6562 | 0.21344 | 0.0599 | -3.0744
-16 | -0.6352 | 0.20641 | 0.0566 | -3.0774
-15.5 | -0.6177 | 0.20109 | 0.0526 | -3.0718
-15 | -0.5991 | 0.19458 | 0.0491 | -3.0789
-14.5 | -0.582 | 0.18912 | 0.0455 | -3.0774
-14 | -0.562 | 0.18204 | 0.0426 | -3.0872
-13.5 | -0.5567 | 0.17908 | 0.0377 | -3.1087
-13 | -0.5272 | 0.16952 | 0.0365 | -3.11
-12.5 | -0.5365 | 0.16854 | 0.0301 | -3.1832
-12 | -0.4964 | 0.15693 | 0.0306 | -3.1632
-11.5 | -0.4907 | 0.15146 | 0.0266 | -3.2398
-11 | -0.4743 | 0.14501 | 0.0244 | -3.2708
-10.5 | -0.4544 | 0.13708 | 0.0228 | -3.3149
-10 | -0.4783 | 0.13569 | 0.0158 | -3.5249
-9.5 | -0.4408 | 0.12553 | 0.017 | -3.5115
-9 | -0.4196 | 0.11776 | 0.0164 | -3.5632
-8.5 | -0.4053 | 0.11091 | 0.0151 | -3.6543
-8 | -0.3936 | 0.1044 | 0.0137 | -3.7701
-7.5 | -0.389 | 0.09864 | 0.012 | -3.9436
-7 | -0.4019 | 0.09382 | 0.0092 | -4.2837
-6.5 | -0.3551 | 0.0854 | 0.0128 | -4.1581
-6 | -0.3411 | 0.07972 | 0.0147 | -4.2787
-5.5 | -0.3163 | 0.07413 | 0.0189 | -4.2668
-5 | -0.2782 | 0.06819 | 0.0237 | -4.0798
-4.5 | -0.3196 | 0.04749 | -0.0298 | -6.7298
-4 | -0.1782 | 0.03634 | -0.0491 | -4.9037
-3.5 | -0.0792 | 0.03106 | -0.0561 | -2.5499
-3 | -0.0169 | 0.02823 | -0.0553 | -0.59865
-2.5 | 0.0379 | 0.02587 | -0.0523 | 1.465
-2 | 0.1494 | 0.02091 | -0.0527 | 7.1449
-1.5 | 0.1927 | 0.0215 | -0.0507 | 8.9628
-1 | 0.237 | 0.0223 | -0.0484 | 10.6278
-0.5 | 0.2825 | 0.02335 | -0.0468 | 12.0985
0 | 0.3279 | 0.02449 | -0.0446 | 13.3891
0.5 | 0.374 | 0.02581 | -0.0423 | 14.4905
1 | 0.4201 | 0.02767 | -0.0414 | 15.1825
1.5 | 0.4659 | 0.02972 | -0.0404 | 15.6763
2 | 0.5115 | 0.03203 | -0.0396 | 15.9694
2.5 | 0.5583 | 0.03418 | -0.0383 | 16.3341
3 | 0.5951 | 0.03825 | -0.0394 | 15.5582
3.5 | 0.6263 | 0.04309 | -0.0405 | 14.5347
4 | 0.6702 | 0.04588 | -0.0391 | 14.6077
4.5 | 0.6575 | 0.05646 | -0.0446 | 11.6454
5 | 0.6406 | 0.06644 | -0.0491 | 9.6418
5.5 | 0.6044 | 0.07913 | -0.0556 | 7.6381
7.5 | 0.6329 | 0.11038 | -0.0631 | 5.7338
8 | 0.6476 | 0.11574 | -0.0623 | 5.5953
8.5 | 0.6487 | 0.11997 | -0.0613 | 5.4072
9 | 0.6479 | 0.12438 | -0.0607 | 5.209
9.5 | 0.6513 | 0.12957 | -0.0609 | 5.0266
10 | 0.6873 | 0.13774 | -0.0618 | 4.9898
10.5 | 0.696 | 0.14212 | -0.062 | 4.8973
11 | 0.6955 | 0.14668 | -0.0629 | 4.7416
12 | 0.7314 | 0.15818 | -0.065 | 4.6238
12.5 | 0.7457 | 0.16411 | -0.0665 | 4.5439
13 | 0.7766 | 0.17131 | -0.0675 | 4.5333
13.5 | 0.7759 | 0.17448 | -0.0697 | 4.4469
14 | 0.8025 | 0.18221 | -0.0712 | 4.4043
14.5 | 0.8199 | 0.18719 | -0.0729 | 4.38
15 | 0.8253 | 0.19097 | -0.0757 | 4.3216
15.5 | 0.8436 | 0.19721 | -0.0779 | 4.2777
16.5 | 0.8775 | 0.20804 | -0.0827 | 4.2179
17 | 0.8895 | 0.2132 | -0.086 | 4.1721
17.5 | 0.9228 | 0.22377 | -0.0871 | 4.1239
18 | 0.9247 | 0.22482 | -0.0916 | 4.1131
18.5 | 0.9383 | 0.23048 | -0.0952 | 4.0711
19 | 0.9644 | 0.23879 | -0.097 | 4.0387
19.5 | 0.9688 | 0.24123 | -0.1022 | 4.0161
20 | 0.9919 | 0.24985 | -0.1045 | 3.97

## 5. Re 50k Mach 0.25 (1)
BIGFOIL.COM POLAR EXPORT
tsagiR-3A-12
TsAGI R-3A (12%) |  |  |  | Cl Max: | 1.404 | at alpha= | 14 | deg
JavaFoil+Calcfoil stall+Eppler ext transition |  |  |  | L/D Max: | 28.692 | at alpha= | 1 | deg
Re: | 50000 |  |  | Cd Min: | 0.01789 | at alpha= | -1 | deg
Mach: | 0.25 |  |  | Cl=0 at alpha= | -3.2653 | deg
|  |  |  | @ Cl=0.1, Cd= | 0.038911
|  |  |  | @ Cl=0.4, Cd= | 0.018141
|  |  |  | @ Cl=0.6, Cd= | 0.023282
alpha (deg) | Cl | Cd | Cm | Cl/Cd
-16 | -0.214 | 0.32981 | -0.017 | -0.649
-15.5 | -0.262 | 0.29321 | -0.017 | -0.893
-15 | -0.303 | 0.30368 | -0.017 | -0.998
-14.5 | -0.34 | 0.27348 | -0.017 | -1.242
-14 | -0.372 | 0.24959 | -0.016 | -1.49
-13.5 | -0.4 | 0.2241 | -0.016 | -1.786
-13 | -0.424 | 0.2008 | -0.016 | -2.114
-12.5 | -0.444 | 0.18324 | -0.016 | -2.424
-12 | -0.459 | 0.16962 | -0.016 | -2.707
-11.5 | -0.469 | 0.15094 | -0.016 | -3.107
-11 | -0.474 | 0.13579 | -0.016 | -3.489
-10.5 | -0.473 | 0.12335 | -0.016 | -3.835
-10 | -0.467 | 0.11295 | -0.016 | -4.135
-9.5 | -0.456 | 0.10424 | -0.016 | -4.372
-9 | -0.439 | 0.09508 | -0.016 | -4.621
-8.5 | -0.418 | 0.08628 | -0.016 | -4.845
-8 | -0.392 | 0.07982 | -0.016 | -4.913
-7.5 | -0.362 | 0.07303 | -0.016 | -4.959
-7 | -0.328 | 0.06606 | -0.016 | -4.971
-6.5 | -0.291 | 0.06246 | -0.016 | -4.664
-6 | -0.251 | 0.05766 | -0.016 | -4.358
-5.5 | -0.209 | 0.05383 | -0.016 | -3.881
-5 | -0.164 | 0.05039 | -0.016 | -3.264
-4.5 | -0.118 | 0.04756 | -0.016 | -2.49
-4 | -0.071 | 0.04481 | -0.017 | -1.585
-3.5 | -0.023 | 0.04255 | -0.017 | -0.533
-3 | 0.026 | 0.0409 | -0.017 | 0.645
-2.5 | 0.076 | 0.03941 | -0.017 | 1.927
-2 | 0.126 | 0.03837 | -0.017 | 3.281
-1.5 | 0.176 | 0.0376 | -0.017 | 4.681
-1 | 0.281 | 0.01789 | -0.043 | 15.731
-0.5 | 0.343 | 0.01792 | -0.042 | 19.153
0 | 0.405 | 0.01816 | -0.042 | 22.29
0.5 | 0.466 | 0.01828 | -0.042 | 25.505
1 | 0.528 | 0.01839 | -0.042 | 28.692
1.5 | 0.589 | 0.02309 | -0.042 | 25.514
2 | 0.636 | 0.02391 | -0.041 | 26.594
2.5 | 0.654 | 0.02789 | -0.038 | 23.45
3 | 0.692 | 0.03125 | -0.036 | 22.149
3.5 | 0.732 | 0.03467 | -0.035 | 21.097
4 | 0.781 | 0.03663 | -0.034 | 21.318
4.5 | 0.83 | 0.03873 | -0.034 | 21.427
5 | 0.86 | 0.04385 | -0.032 | 19.62
5.5 | 0.906 | 0.04667 | -0.031 | 19.416
6 | 0.951 | 0.04963 | -0.031 | 19.165
6.5 | 0.998 | 0.05241 | -0.03 | 19.039
7 | 1.045 | 0.05535 | -0.03 | 18.88
7.5 | 1.133 | 0.05115 | -0.034 | 22.153
8 | 1.178 | 0.05471 | -0.034 | 21.525
8.5 | 1.222 | 0.05839 | -0.033 | 20.932
9 | 1.285 | 0.0565 | -0.034 | 22.744
9.5 | 1.328 | 0.0606 | -0.034 | 21.916
10 | 1.367 | 0.06456 | -0.034 | 21.176
10.5 | 1.288 | 0.07763 | -0.015 | 16.586
11 | 1.317 | 0.08327 | -0.015 | 15.814
11.5 | 1.343 | 0.08877 | -0.014 | 15.128
12 | 1.365 | 0.09564 | -0.014 | 14.267
12.5 | 1.382 | 0.10276 | -0.014 | 13.446
13 | 1.394 | 0.11013 | -0.014 | 12.66
13.5 | 1.402 | 0.11841 | -0.014 | 11.839
14 | 1.404 | 0.12762 | -0.014 | 11.001
14.5 | 1.4 | 0.13841 | -0.014 | 10.117
15 | 1.39 | 0.14941 | -0.013 | 9.302
15.5 | 1.372 | 0.16249 | -0.013 | 8.445
16 | 1.348 | 0.17322 | -0.013 | 7.782
16.5 | 1.317 | 0.18669 | -0.013 | 7.057
17 | 1.281 | 0.20057 | -0.013 | 6.386
17.5 | 1.238 | 0.22281 | -0.013 | 5.558
18 | 1.19 | 0.24339 | -0.013 | 4.89
18.5 | 1.135 | 0.25941 | -0.013 | 4.376
19 | 1.075 | 0.29028 | -0.013 | 3.705

## 6. Re 50k Mach 0.25 (2)
BIGFOIL.COM POLAR EXPORT
tsagiR-3A-12
TsAGI R-3A (12%) |  |  |  | Cl Max: | 1.0091 | at alpha= | 20 | deg
XFOIL ncrit=9 |  |  |  | L/D Max: | 15.182 | at alpha= | 1.5 | deg
Re: | 50000 |  |  | Cd Min: | 0.26034 | at alpha= | -20 | deg
Mach: | 0.25 |  |  | Cl=0 at alpha= | -2.8107 | deg
|  |  |  | @ Cl=0.1, Cd= | 0.02471
|  |  |  | @ Cl=0.4, Cd= | 0.027856
|  |  |  | @ Cl=0.6, Cd= | 0.11398
alpha (deg) | Cl | Cd | Cm | Cl/Cd
-20 | -0.806 | 0.26034 | 0.092 | -3.096
-19.5 | -0.7833 | 0.25267 | 0.0883 | -3.1001
-19 | -0.7638 | 0.24742 | 0.0834 | -3.0871
-18.5 | -0.7426 | 0.24079 | 0.0793 | -3.084
-18 | -0.7225 | 0.23515 | 0.0748 | -3.0725
-17.5 | -0.7031 | 0.22917 | 0.0703 | -3.068
-17 | -0.6807 | 0.22237 | 0.0668 | -3.0611
-16.5 | -0.6665 | 0.21853 | 0.0612 | -3.0499
-16 | -0.6399 | 0.20981 | 0.0588 | -3.0499
-15.5 | -0.6324 | 0.20816 | 0.0526 | -3.038
-15 | -0.6003 | 0.19724 | 0.0512 | -3.0435
-14.5 | -0.5972 | 0.19614 | 0.045 | -3.0448
-14 | -0.5628 | 0.18492 | 0.044 | -3.0435
-13.5 | -0.5483 | 0.17918 | 0.04 | -3.0601
-13 | -0.5304 | 0.17315 | 0.0369 | -3.0632
-12.5 | -0.5106 | 0.16566 | 0.0341 | -3.0822
-12 | -0.5041 | 0.16161 | 0.0299 | -3.1192
-11.5 | -0.4758 | 0.15228 | 0.0286 | -3.1245
-11 | -0.4912 | 0.15127 | 0.0222 | -3.2472
-10.5 | -0.4477 | 0.13948 | 0.0232 | -3.2098
-10 | -0.433 | 0.13237 | 0.021 | -3.2711
-9.5 | -0.4364 | 0.1277 | 0.0168 | -3.4174
-9 | -0.436 | 0.12315 | 0.0137 | -3.5404
-8.5 | -0.4199 | 0.11591 | 0.0127 | -3.6226
-8 | -0.4123 | 0.10965 | 0.011 | -3.7601
-7.5 | -0.3885 | 0.10125 | 0.0111 | -3.837
-7 | -0.3532 | 0.09302 | 0.0127 | -3.797
-6.5 | -0.3772 | 0.09012 | 0.0105 | -4.1855
-6 | -0.3298 | 0.08144 | 0.0147 | -4.0496
-5 | -0.2574 | 0.06916 | 0.0217 | -3.7218
-4.5 | -0.2761 | 0.0479 | -0.0399 | -5.7641
-4 | -0.155 | 0.03752 | -0.0554 | -4.1311
-3.5 | -0.0793 | 0.03276 | -0.0582 | -2.4206
-3 | -0.0206 | 0.02979 | -0.0563 | -0.69151
-2.5 | 0.0338 | 0.02739 | -0.0531 | 1.234
-2 | 0.0888 | 0.02499 | -0.0502 | 3.5534
-1.5 | 0.199 | 0.02224 | -0.052 | 8.9478
-1 | 0.2442 | 0.02307 | -0.0496 | 10.5852
-0.5 | 0.29 | 0.02422 | -0.0477 | 11.9736
0 | 0.3361 | 0.02562 | -0.0458 | 13.1187
0.5 | 0.3827 | 0.02717 | -0.0439 | 14.0854
1 | 0.4296 | 0.02903 | -0.0423 | 14.7985
1.5 | 0.4755 | 0.03132 | -0.0413 | 15.182
2 | 0.5183 | 0.03435 | -0.0412 | 15.0888
2.5 | 0.5568 | 0.0381 | -0.0414 | 14.6142
3 | 0.5981 | 0.04141 | -0.0407 | 14.4434
3.5 | 0.6177 | 0.04761 | -0.0427 | 12.9742
4 | 0.6352 | 0.05388 | -0.044 | 11.7892
4.5 | 0.6151 | 0.06388 | -0.0487 | 9.629
5 | 0.5982 | 0.07247 | -0.051 | 8.2545
5.5 | 0.6106 | 0.08024 | -0.0533 | 7.6097
6.5 | 0.571 | 0.10097 | -0.0642 | 5.6551
7 | 0.5672 | 0.10458 | -0.0619 | 5.4236
7.5 | 0.5839 | 0.1099 | -0.0613 | 5.313
8 | 0.6084 | 0.11611 | -0.0613 | 5.2399
8.5 | 0.6555 | 0.12445 | -0.062 | 5.2672
9 | 0.6524 | 0.12796 | -0.0612 | 5.0985
9.5 | 0.6491 | 0.13225 | -0.0613 | 4.9081
10 | 0.6687 | 0.13886 | -0.0621 | 4.8156
10.5 | 0.7001 | 0.14581 | -0.0627 | 4.8015
11 | 0.695 | 0.14943 | -0.0637 | 4.651
11.5 | 0.7418 | 0.15983 | -0.065 | 4.6412
12 | 0.7342 | 0.16133 | -0.0661 | 4.5509
12.5 | 0.7469 | 0.16693 | -0.0678 | 4.4743
13 | 0.7829 | 0.17532 | -0.0689 | 4.4655
13.5 | 0.7812 | 0.17785 | -0.0713 | 4.3925
14 | 0.8047 | 0.1851 | -0.0731 | 4.3474
14.5 | 0.8288 | 0.19153 | -0.0747 | 4.3273
15 | 0.8337 | 0.19491 | -0.0778 | 4.2774
15.5 | 0.8516 | 0.20111 | -0.0803 | 4.2345
16 | 0.8895 | 0.21216 | -0.0813 | 4.1926
16.5 | 0.8894 | 0.21289 | -0.0852 | 4.1777
17 | 0.9016 | 0.21805 | -0.0888 | 4.1348
17.5 | 0.9332 | 0.2285 | -0.0903 | 4.084
18 | 0.9386 | 0.23031 | -0.0947 | 4.0754
18.5 | 0.9536 | 0.23635 | -0.0984 | 4.0347
19 | 0.9794 | 0.24487 | -0.1005 | 3.9997
19.5 | 0.9857 | 0.24772 | -0.1058 | 3.9791
20 | 1.0091 | 0.25668 | -0.1084 | 3.9314

## 7. Re 50k Mach 0.50 (1)
BIGFOIL.COM POLAR EXPORT
tsagiR-3A-12
TsAGI R-3A (12%) |  |  |  | Cl Max: | 1.32 | at alpha= | 8.5 | deg
JavaFoil+Calcfoil stall+Eppler ext transition |  |  |  | L/D Max: | 22.769 | at alpha= | 0.5 | deg
Re: | 50000 |  |  | Cd Min: | 0.02259 | at alpha= | -0.5 | deg
Mach: | 0.5 |  |  | Cl=0 at alpha= | -3.2685 | deg
|  |  |  | @ Cl=0.1, Cd= | 0.041289
|  |  |  | @ Cl=0.4, Cd= | 0.022733
|  |  |  | @ Cl=0.6, Cd= | 0.031119
alpha (deg) | Cl | Cd | Cm | Cl/Cd
-20 | -0.923 | 0.47774 | -0.029 | -1.932
-19.5 | -0.895 | 0.46079 | -0.029 | -1.943
-19 | -0.869 | 0.45146 | -0.029 | -1.924
-18.5 | -0.841 | 0.43075 | -0.028 | -1.953
-18 | -0.814 | 0.4213 | -0.028 | -1.931
-17.5 | -0.787 | 0.39416 | -0.028 | -1.996
-17 | -0.759 | 0.39407 | -0.027 | -1.926
-16.5 | -0.731 | 0.39052 | -0.027 | -1.873
-16 | -0.704 | 0.37165 | -0.027 | -1.895
-15.5 | -0.677 | 0.36523 | -0.026 | -1.853
-15 | -0.649 | 0.34058 | -0.026 | -1.906
-14.5 | -0.622 | 0.34974 | -0.025 | -1.777
-14 | -0.594 | 0.32222 | -0.025 | -1.844
-13.5 | -0.567 | 0.33708 | -0.025 | -1.681
-13 | -0.539 | 0.33343 | -0.025 | -1.617
-12.5 | -0.512 | 0.32647 | -0.024 | -1.568
-12 | -0.484 | 0.28932 | -0.024 | -1.674
-11.5 | -0.457 | 0.29475 | -0.024 | -1.549
-11 | -0.429 | 0.28813 | -0.024 | -1.489
-10.5 | -0.401 | 0.17627 | -0.023 | -2.276
-10 | -0.373 | 0.17379 | -0.022 | -2.148
-9.5 | -0.345 | 0.14704 | -0.021 | -2.349
-9 | -0.318 | 0.12201 | -0.021 | -2.604
-8.5 | -0.29 | 0.12044 | -0.02 | -2.408
-8 | -0.262 | 0.15059 | -0.02 | -1.742
-7.5 | -0.235 | 0.09311 | -0.02 | -2.52
-7 | -0.207 | 0.09958 | -0.019 | -2.078
-6.5 | -0.179 | 0.09741 | -0.019 | -1.84
-6 | -0.151 | 0.09168 | -0.018 | -1.652
-5.5 | -0.197 | 0.07354 | -0.018 | -2.682
-5 | -0.168 | 0.06105 | -0.018 | -2.758
-4.5 | -0.126 | 0.05328 | -0.018 | -2.361
-4 | -0.077 | 0.04843 | -0.018 | -1.589
-3.5 | -0.025 | 0.0453 | -0.018 | -0.549
-3 | 0.029 | 0.0424 | -0.018 | 0.688
-2.5 | 0.084 | 0.04204 | -0.015 | 2.006
-2 | 0.14 | 0.03941 | -0.019 | 3.557
-1.5 | 0.196 | 0.03851 | -0.019 | 5.098
-1 | 0.253 | 0.03791 | -0.02 | 6.662
-0.5 | 0.383 | 0.02259 | -0.047 | 16.964
0 | 0.452 | 0.02317 | -0.047 | 19.496
0.5 | 0.52 | 0.02285 | -0.047 | 22.769
1 | 0.55 | 0.02623 | -0.043 | 20.964
1.5 | 0.59 | 0.03041 | -0.041 | 19.388
2 | 0.637 | 0.03374 | -0.039 | 18.889
2.5 | 0.693 | 0.03615 | -0.039 | 19.183
3 | 0.748 | 0.03836 | -0.038 | 19.503
3.5 | 0.785 | 0.04311 | -0.035 | 18.204
4 | 0.835 | 0.04594 | -0.034 | 18.178
4.5 | 0.888 | 0.04857 | -0.034 | 18.285
5 | 0.941 | 0.05141 | -0.034 | 18.302
5.5 | 0.993 | 0.05448 | -0.034 | 18.222
6 | 1.043 | 0.05801 | -0.034 | 17.986
6.5 | 1.128 | 0.05692 | -0.037 | 19.814
7 | 1.175 | 0.06154 | -0.037 | 19.086
7.5 | 1.203 | 0.06902 | -0.035 | 17.428
8 | 1.241 | 0.07558 | -0.034 | 16.423
8.5 | 1.32 | 0.07162 | -0.037 | 18.426
9 | 1.259 | 0.06823 | -0.017 | 18.457
9.5 | 1.293 | 0.07449 | -0.016 | 17.361
10 | 1.31 | 0.08172 | -0.016 | 16.026
10.5 | 1.29 | 0.09145 | -0.015 | 14.109
11 | 1.216 | 0.1082 | -0.015 | 11.241
11.5 | 0.807 | 0.16234 | -0.014 | 4.97
12 | 0.834 | 0.13903 | -0.016 | 5.997
12.5 | 0.86 | 0.16589 | -0.017 | 5.186
13 | 0.906 | 0.25784 | -0.029 | 3.512
13.5 | 0.924 | 0.41589 | -0.026 | 2.222

## 8. Re 50k Mach 0.50 (2)
BIGFOIL.COM POLAR EXPORT
tsagiR-3A-12
TsAGI R-3A (12%) |  |  |  | Cl Max: | 1.1018 | at alpha= | 20 | deg
XFOIL ncrit=9 |  |  |  | L/D Max: | 11.9288 | at alpha= | 0.5 | deg
Re: | 50000 |  |  | Cd Min: | 0.30167 | at alpha= | 20 | deg
Mach: | 0.5 |  |  | Cl=0 at alpha= | -2.6793 | deg
|  |  |  | @ Cl=0.1, Cd= | 0.031287
|  |  |  | @ Cl=0.4, Cd= | 0.033621
|  |  |  | @ Cl=0.6, Cd= | 0.13056
alpha (deg) | Cl | Cd | Cm | Cl/Cd
-20 | -0.88 | 0.30056 | 0.1076 | -2.9279
-19.5 | -0.8518 | 0.28886 | 0.1034 | -2.9488
-19 | -0.8311 | 0.2837 | 0.0965 | -2.9295
-18.5 | -0.8015 | 0.27144 | 0.0927 | -2.9528
-18 | -0.7794 | 0.2652 | 0.0865 | -2.9389
-17.5 | -0.7516 | 0.25481 | 0.0822 | -2.9496
-17 | -0.7268 | 0.24701 | 0.0771 | -2.9424
-16.5 | -0.7034 | 0.23939 | 0.0718 | -2.9383
-16 | -0.6757 | 0.23023 | 0.0678 | -2.9349
-15.5 | -0.6573 | 0.22509 | 0.0617 | -2.9202
-15 | -0.626 | 0.2144 | 0.0587 | -2.9198
-14.5 | -0.6059 | 0.20807 | 0.0535 | -2.912
-14 | -0.5794 | 0.19982 | 0.0498 | -2.8996
-13.5 | -0.5559 | 0.19191 | 0.0456 | -2.8967
-13 | -0.5346 | 0.18539 | 0.0415 | -2.8837
-12.5 | -0.5086 | 0.17659 | 0.0382 | -2.8801
-12 | -0.4965 | 0.17231 | 0.0336 | -2.8814
-11.5 | -0.4627 | 0.16155 | 0.0315 | -2.8641
-11 | -0.4668 | 0.16 | 0.0259 | -2.9175
-10.5 | -0.4264 | 0.14834 | 0.0249 | -2.8745
-10 | -0.401 | 0.13995 | 0.0227 | -2.8653
-9.5 | -0.3839 | 0.133 | 0.0201 | -2.8865
-9 | -0.3726 | 0.12689 | 0.0172 | -2.9364
-8.5 | -0.3632 | 0.12111 | 0.0147 | -2.9989
-8 | -0.3432 | 0.11372 | 0.0133 | -3.0179
-7.5 | -0.3148 | 0.10556 | 0.0125 | -2.9822
-7 | -0.2925 | 0.09885 | 0.0119 | -2.959
-6.5 | -0.2671 | 0.09181 | 0.0115 | -2.9093
-6 | -0.2596 | 0.08735 | 0.0112 | -2.972
-5 | -0.2163 | 0.06366 | -0.0462 | -3.3977
-4.5 | -0.1746 | 0.05382 | -0.0582 | -3.2441
-4 | -0.1356 | 0.04698 | -0.0614 | -2.8863
-3.5 | -0.0905 | 0.04155 | -0.0612 | -2.1781
-3 | -0.0381 | 0.03736 | -0.0603 | -1.0198
-2.5 | 0.0213 | 0.03405 | -0.058 | 0.62555
-2 | 0.0828 | 0.0318 | -0.0561 | 2.6038
-1.5 | 0.1479 | 0.02986 | -0.0533 | 4.9531
-1 | 0.2739 | 0.02728 | -0.0563 | 10.0403
-0.5 | 0.3195 | 0.02895 | -0.0536 | 11.0363
0 | 0.3642 | 0.03118 | -0.0514 | 11.6806
0.5 | 0.4057 | 0.03401 | -0.0497 | 11.9288
1 | 0.4391 | 0.03792 | -0.0491 | 11.5796
1.5 | 0.465 | 0.04256 | -0.0488 | 10.9258
2 | 0.509 | 0.04605 | -0.047 | 11.0532
2.5 | 0.4929 | 0.05396 | -0.0497 | 9.1345
3 | 0.5102 | 0.05961 | -0.05 | 8.559
3.5 | 0.5159 | 0.06592 | -0.0504 | 7.8262
4 | 0.5085 | 0.0727 | -0.0514 | 6.9945
4.5 | 0.5139 | 0.07929 | -0.0525 | 6.4813
5 | 0.5408 | 0.08637 | -0.0541 | 6.2614
6.5 | 0.546 | 0.10984 | -0.0635 | 4.9709
7.5 | 0.579 | 0.12047 | -0.0623 | 4.8062
8.5 | 0.6003 | 0.1307 | -0.0623 | 4.593
9 | 0.6386 | 0.13934 | -0.0637 | 4.583
9.5 | 0.6563 | 0.14456 | -0.0642 | 4.54
10 | 0.6623 | 0.14922 | -0.0654 | 4.4384
10.5 | 0.7162 | 0.1611 | -0.0672 | 4.4457
11 | 0.7063 | 0.16182 | -0.0685 | 4.3647
11.5 | 0.7395 | 0.17086 | -0.0703 | 4.3281
12 | 0.7546 | 0.1754 | -0.0721 | 4.3022
12.5 | 0.7717 | 0.18154 | -0.0746 | 4.2509
13.5 | 0.8147 | 0.19439 | -0.0795 | 4.1911
14 | 0.8432 | 0.20328 | -0.0819 | 4.148
14.5 | 0.8695 | 0.21095 | -0.0843 | 4.1218
15 | 0.8805 | 0.21525 | -0.0881 | 4.0906
15.5 | 0.9038 | 0.22329 | -0.0912 | 4.0477
16 | 0.9408 | 0.236 | -0.0932 | 3.9864
16.5 | 0.9466 | 0.23767 | -0.098 | 3.9828
17 | 0.9673 | 0.24565 | -0.1019 | 3.9377
17.5 | 0.9996 | 0.25768 | -0.1044 | 3.8792
18 | 1.0085 | 0.26098 | -0.11 | 3.8643
18.5 | 1.0385 | 0.27361 | -0.113 | 3.7955
19 | 1.0524 | 0.27834 | -0.1183 | 3.781
19.5 | 1.0724 | 0.28743 | -0.123 | 3.731
20 | 1.1018 | 0.30167 | -0.126 | 3.6523

## 9. Re 100k Mach 0.00 (1)
BIGFOIL.COM POLAR EXPORT
tsagiR-3A-12
TsAGI R-3A (12%) |  |  |  | Cl Max: | 1.457 | at alpha= | 16 | deg
JavaFoil+Calcfoil stall+Eppler ext transition |  |  |  | L/D Max: | 47.807 | at alpha= | 3 | deg
Re: | 100000 |  |  | Cd Min: | 0.01472 | at alpha= | 1 | deg
Mach: | 0 |  |  | Cl=0 at alpha= | -3.2708 | deg
|  |  |  | @ Cl=0.1, Cd= | 0.036387
|  |  |  | @ Cl=0.4, Cd= | 0.015699
|  |  |  | @ Cl=0.6, Cd= | 0.014988
alpha (deg) | Cl | Cd | Cm | Cl/Cd
-19 | -0.524 | 0.26808 | -0.016 | -1.955
-18.5 | -0.536 | 0.26258 | -0.016 | -2.04
-18 | -0.547 | 0.24262 | -0.016 | -2.253
-17.5 | -0.557 | 0.23404 | -0.016 | -2.379
-17 | -0.566 | 0.22107 | -0.016 | -2.562
-16.5 | -0.575 | 0.1997 | -0.016 | -2.878
-16 | -0.582 | 0.18836 | -0.016 | -3.091
-15.5 | -0.588 | 0.17764 | -0.016 | -3.311
-15 | -0.593 | 0.16744 | -0.016 | -3.539
-14.5 | -0.595 | 0.15745 | -0.016 | -3.781
-14 | -0.596 | 0.1471 | -0.016 | -4.052
-13.5 | -0.595 | 0.13945 | -0.016 | -4.265
-13 | -0.591 | 0.13019 | -0.016 | -4.539
-12.5 | -0.585 | 0.12246 | -0.016 | -4.775
-12 | -0.576 | 0.11415 | -0.016 | -5.044
-11.5 | -0.564 | 0.10461 | -0.016 | -5.392
-11 | -0.549 | 0.09923 | -0.016 | -5.536
-10.5 | -0.532 | 0.09261 | -0.016 | -5.741
-10 | -0.511 | 0.08784 | -0.016 | -5.819
-9.5 | -0.487 | 0.07959 | -0.016 | -6.125
-9 | -0.461 | 0.07503 | -0.016 | -6.143
-8.5 | -0.432 | 0.07051 | -0.016 | -6.12
-8 | -0.399 | 0.06569 | -0.016 | -6.08
-7.5 | -0.365 | 0.06186 | -0.016 | -5.896
-7 | -0.328 | 0.05747 | -0.016 | -5.702
-6.5 | -0.289 | 0.05416 | -0.016 | -5.329
-6 | -0.248 | 0.05086 | -0.016 | -4.867
-5.5 | -0.205 | 0.04785 | -0.016 | -4.281
-5 | -0.161 | 0.04548 | -0.016 | -3.534
-4.5 | -0.115 | 0.04311 | -0.016 | -2.677
-4 | -0.069 | 0.04114 | -0.016 | -1.679
-3.5 | -0.022 | 0.0395 | -0.016 | -0.558
-3 | 0.026 | 0.03808 | -0.016 | 0.672
-2.5 | 0.074 | 0.03688 | -0.016 | 1.997
-2 | 0.122 | 0.03597 | -0.017 | 3.392
-1.5 | 0.171 | 0.03519 | -0.017 | 4.847
-1 | 0.273 | 0.01564 | -0.041 | 17.428
-0.5 | 0.332 | 0.01563 | -0.041 | 21.272
0 | 0.392 | 0.01569 | -0.041 | 24.985
0.5 | 0.452 | 0.01576 | -0.041 | 28.678
1 | 0.511 | 0.01472 | -0.041 | 34.747
1.5 | 0.571 | 0.01485 | -0.041 | 38.451
2 | 0.63 | 0.01513 | -0.041 | 41.649
2.5 | 0.689 | 0.01533 | -0.041 | 44.94
3 | 0.748 | 0.01564 | -0.041 | 47.807
3.5 | 0.806 | 0.01975 | -0.041 | 40.827
4 | 0.864 | 0.02034 | -0.041 | 42.491
4.5 | 0.907 | 0.02115 | -0.04 | 42.871
5 | 0.927 | 0.02372 | -0.038 | 39.069
5.5 | 0.947 | 0.02808 | -0.036 | 33.719
6 | 0.981 | 0.03175 | -0.035 | 30.885
6.5 | 1.014 | 0.03589 | -0.034 | 28.238
7 | 1.058 | 0.0385 | -0.033 | 27.476
7.5 | 1.102 | 0.04116 | -0.033 | 26.781
8 | 1.184 | 0.03807 | -0.035 | 31.097
8.5 | 1.227 | 0.04099 | -0.035 | 29.936
9 | 1.277 | 0.04419 | -0.035 | 28.898
9.5 | 1.313 | 0.04829 | -0.034 | 27.181
10 | 1.348 | 0.05281 | -0.034 | 25.518
10.5 | 1.381 | 0.05682 | -0.033 | 24.3
11 | 1.413 | 0.06074 | -0.033 | 23.266
11.5 | 1.444 | 0.06487 | -0.033 | 22.256
12 | 1.351 | 0.08556 | -0.014 | 15.785
12.5 | 1.375 | 0.09104 | -0.014 | 15.107
13 | 1.397 | 0.09652 | -0.014 | 14.474
13.5 | 1.416 | 0.10308 | -0.014 | 13.734
14 | 1.431 | 0.10976 | -0.014 | 13.042
14.5 | 1.444 | 0.11594 | -0.014 | 12.452
15 | 1.452 | 0.12406 | -0.014 | 11.705
15.5 | 1.456 | 0.13149 | -0.014 | 11.076
16 | 1.457 | 0.14006 | -0.013 | 10.403
16.5 | 1.454 | 0.14801 | -0.013 | 9.826
17 | 1.448 | 0.15731 | -0.013 | 9.207
17.5 | 1.439 | 0.1665 | -0.013 | 8.644
18 | 1.427 | 0.17558 | -0.013 | 8.128
18.5 | 1.411 | 0.18534 | -0.013 | 7.613
19 | 1.392 | 0.19609 | -0.013 | 7.101
19.5 | 1.371 | 0.2083 | -0.013 | 6.584
20 | 1.348 | 0.21842 | -0.013 | 6.173

## 10. Re 100k Mach 0.00 (2)
BIGFOIL.COM POLAR EXPORT
tsagiR-3A-12
TsAGI R-3A (12%) |  |  |  | Cl Max: | 1.2382 | at alpha= | 10 | deg
XFOIL ncrit=9 |  |  |  | L/D Max: | 33.0885 | at alpha= | 7.5 | deg
Re: | 100000 |  |  | Cd Min: | 0.24957 | at alpha= | -20 | deg
Mach: | 0 |  |  | Cl=0 at alpha= | -2.476 | deg
|  |  |  | @ Cl=0.1, Cd= | 0.015025
|  |  |  | @ Cl=0.4, Cd= | 0.017443
|  |  |  | @ Cl=0.6, Cd= | 0.020956
alpha (deg) | Cl | Cd | Cm | Cl/Cd
-20 | -0.7895 | 0.24957 | 0.0914 | -3.1634
-19.5 | -0.7706 | 0.24413 | 0.0864 | -3.1565
-19 | -0.7517 | 0.23823 | 0.0819 | -3.1554
-18.5 | -0.7312 | 0.23223 | 0.0783 | -3.1486
-18 | -0.7127 | 0.22662 | 0.0736 | -3.1449
-17.5 | -0.6939 | 0.22054 | 0.0693 | -3.1464
-17 | -0.6733 | 0.2144 | 0.0659 | -3.1404
-16.5 | -0.6571 | 0.20899 | 0.0606 | -3.1442
-16 | -0.6359 | 0.20219 | 0.0578 | -3.1451
-15.5 | -0.6192 | 0.1965 | 0.0532 | -3.1511
-15 | -0.5994 | 0.18982 | 0.0502 | -3.1577
-14.5 | -0.582 | 0.18372 | 0.0464 | -3.1679
-14 | -0.5664 | 0.17728 | 0.0423 | -3.1949
-13.5 | -0.5473 | 0.1708 | 0.0396 | -3.2043
-13 | -0.5367 | 0.16455 | 0.0347 | -3.2616
-12.5 | -0.5159 | 0.15766 | 0.0328 | -3.2722
-12 | -0.5087 | 0.15119 | 0.0278 | -3.3646
-11.5 | -0.488 | 0.14421 | 0.0263 | -3.384
-11 | -0.4803 | 0.13722 | 0.0219 | -3.5002
-10.5 | -0.4687 | 0.13059 | 0.0186 | -3.5891
-10 | -0.452 | 0.1234 | 0.0169 | -3.6629
-9.5 | -0.4489 | 0.11614 | 0.0118 | -3.8652
-9 | -0.4409 | 0.10937 | 0.0078 | -4.0313
-8.5 | -0.4245 | 0.10201 | 0.0064 | -4.1614
-8 | -0.4354 | 0.09402 | -0.0029 | -4.6309
-7.5 | -0.4165 | 0.08736 | -0.0038 | -4.7676
-7 | -0.4066 | 0.07933 | -0.0094 | -5.1254
-6.5 | -0.3947 | 0.07081 | -0.017 | -5.5741
-6 | -0.375 | 0.06326 | -0.0215 | -5.9279
-5.5 | -0.351 | 0.0567 | -0.0236 | -6.1905
-4.5 | -0.2103 | 0.02917 | -0.0416 | -7.2095
-4 | -0.1618 | 0.02536 | -0.038 | -6.3801
-3.5 | -0.1101 | 0.02311 | -0.0358 | -4.7642
-3 | -0.0562 | 0.02114 | -0.034 | -2.6585
-2.5 | -0.0025 | 0.01972 | -0.0328 | -0.12677
-2 | 0.0496 | 0.01825 | -0.0315 | 2.7178
-1.5 | 0.0898 | 0.01499 | -0.0256 | 5.9907
-1 | 0.2026 | 0.01538 | -0.0348 | 13.173
-0.5 | 0.2519 | 0.01577 | -0.0338 | 15.9734
0 | 0.3017 | 0.01626 | -0.0326 | 18.5547
0.5 | 0.3516 | 0.01682 | -0.0313 | 20.9037
1 | 0.4021 | 0.01747 | -0.0301 | 23.0166
1.5 | 0.4531 | 0.01823 | -0.029 | 24.8546
2 | 0.5045 | 0.01909 | -0.0281 | 26.4274
2.5 | 0.5562 | 0.02011 | -0.0273 | 27.6579
3 | 0.6085 | 0.02112 | -0.0265 | 28.8116
3.5 | 0.6597 | 0.02224 | -0.0259 | 29.6628
4 | 0.7104 | 0.02354 | -0.0253 | 30.1784
4.5 | 0.7629 | 0.02444 | -0.0246 | 31.2152
5 | 0.8117 | 0.02577 | -0.0239 | 31.4979
5.5 | 0.8613 | 0.02698 | -0.0231 | 31.9236
6 | 0.9123 | 0.02786 | -0.0224 | 32.7459
6.5 | 0.9575 | 0.02962 | -0.0215 | 32.3261
7 | 1.0072 | 0.03061 | -0.0206 | 32.9043
7.5 | 1.0542 | 0.03186 | -0.0196 | 33.0885
8 | 1.0938 | 0.03412 | -0.0184 | 32.0574
8.5 | 1.1382 | 0.03573 | -0.0172 | 31.8556
9 | 1.1835 | 0.0372 | -0.0161 | 31.8145
9.5 | 1.202 | 0.04174 | -0.0141 | 28.7973
10 | 1.2382 | 0.04437 | -0.0127 | 27.9062
10.5 | 1.2244 | 0.05159 | -0.0103 | 23.7333

## 11. Re 100k Mach 0.10 (1)
BIGFOIL.COM POLAR EXPORT
tsagiR-3A-12
TsAGI R-3A (12%) |  |  |  | Cl Max: | 1.448 | at alpha= | 15.5 | deg
JavaFoil+Calcfoil stall+Eppler ext transition |  |  |  | L/D Max: | 47.941 | at alpha= | 3 | deg
Re: | 100000 |  |  | Cd Min: | 0.01472 | at alpha= | 1 | deg
Mach: | 0.1 |  |  | Cl=0 at alpha= | -3.2708 | deg
|  |  |  | @ Cl=0.1, Cd= | 0.036406
|  |  |  | @ Cl=0.4, Cd= | 0.015733
|  |  |  | @ Cl=0.6, Cd= | 0.014986
alpha (deg) | Cl | Cd | Cm | Cl/Cd
-18.5 | -0.488 | 0.25708 | -0.017 | -1.899
-18 | -0.502 | 0.25332 | -0.016 | -1.981
-17.5 | -0.515 | 0.24503 | -0.016 | -2.101
-17 | -0.527 | 0.22601 | -0.016 | -2.331
-16.5 | -0.538 | 0.20862 | -0.016 | -2.58
-16 | -0.548 | 0.1966 | -0.016 | -2.79
-15.5 | -0.557 | 0.18456 | -0.016 | -3.02
-15 | -0.565 | 0.1732 | -0.016 | -3.26
-14.5 | -0.57 | 0.1628 | -0.016 | -3.503
-14 | -0.574 | 0.15131 | -0.016 | -3.793
-13.5 | -0.575 | 0.14281 | -0.016 | -4.029
-13 | -0.574 | 0.13286 | -0.016 | -4.322
-12.5 | -0.571 | 0.12458 | -0.016 | -4.58
-12 | -0.564 | 0.11686 | -0.016 | -4.826
-11.5 | -0.554 | 0.10923 | -0.016 | -5.075
-11 | -0.542 | 0.10306 | -0.016 | -5.256
-10.5 | -0.526 | 0.09528 | -0.016 | -5.519
-10 | -0.507 | 0.08676 | -0.016 | -5.84
-9.5 | -0.484 | 0.08155 | -0.016 | -5.939
-9 | -0.459 | 0.07723 | -0.016 | -5.942
-8.5 | -0.43 | 0.07002 | -0.016 | -6.146
-8 | -0.399 | 0.0656 | -0.016 | -6.081
-7.5 | -0.365 | 0.06176 | -0.016 | -5.906
-7 | -0.328 | 0.05808 | -0.016 | -5.649
-6.5 | -0.289 | 0.05463 | -0.016 | -5.293
-6 | -0.248 | 0.05086 | -0.016 | -4.88
-5.5 | -0.206 | 0.04841 | -0.016 | -4.246
-5 | -0.161 | 0.04571 | -0.016 | -3.53
-4.5 | -0.116 | 0.04324 | -0.016 | -2.68
-4 | -0.069 | 0.04131 | -0.016 | -1.68
-3.5 | -0.022 | 0.03955 | -0.016 | -0.56
-3 | 0.026 | 0.03813 | -0.017 | 0.675
-2.5 | 0.074 | 0.03691 | -0.017 | 2.005
-2 | 0.123 | 0.03596 | -0.017 | 3.409
-1.5 | 0.171 | 0.03521 | -0.017 | 4.868
-1 | 0.274 | 0.01564 | -0.041 | 17.515
-0.5 | 0.334 | 0.01562 | -0.041 | 21.389
0 | 0.394 | 0.01573 | -0.041 | 25.056
0.5 | 0.454 | 0.01576 | -0.041 | 28.818
1 | 0.514 | 0.01472 | -0.041 | 34.904
1.5 | 0.574 | 0.01488 | -0.041 | 38.542
2 | 0.633 | 0.01512 | -0.041 | 41.875
2.5 | 0.692 | 0.01539 | -0.041 | 44.987
3 | 0.751 | 0.01568 | -0.041 | 47.941
3.5 | 0.81 | 0.01983 | -0.041 | 40.86
4 | 0.869 | 0.02053 | -0.041 | 42.307
4.5 | 0.906 | 0.0214 | -0.04 | 42.337
5 | 0.925 | 0.02436 | -0.038 | 37.968
5.5 | 0.947 | 0.02876 | -0.036 | 32.929
6 | 0.983 | 0.03225 | -0.035 | 30.487
6.5 | 1.017 | 0.03636 | -0.034 | 27.957
7 | 1.061 | 0.03895 | -0.033 | 27.256
7.5 | 1.106 | 0.04159 | -0.033 | 26.595
8 | 1.188 | 0.03861 | -0.035 | 30.761
8.5 | 1.231 | 0.04155 | -0.035 | 29.625
9 | 1.281 | 0.04478 | -0.035 | 28.608
9.5 | 1.315 | 0.04929 | -0.034 | 26.67
10 | 1.351 | 0.05351 | -0.034 | 25.251
10.5 | 1.385 | 0.05752 | -0.034 | 24.077
11 | 1.417 | 0.06158 | -0.033 | 23.009
11.5 | 1.447 | 0.06569 | -0.033 | 22.024
12 | 1.353 | 0.08604 | -0.014 | 15.731
12.5 | 1.377 | 0.0914 | -0.014 | 15.068
13 | 1.398 | 0.09756 | -0.014 | 14.329
13.5 | 1.415 | 0.10362 | -0.014 | 13.659
14 | 1.43 | 0.11049 | -0.014 | 12.939
14.5 | 1.44 | 0.11678 | -0.014 | 12.33
15 | 1.446 | 0.12441 | -0.014 | 11.625
15.5 | 1.448 | 0.13299 | -0.013 | 10.889
16 | 1.446 | 0.14054 | -0.013 | 10.291
16.5 | 1.441 | 0.14954 | -0.013 | 9.633
17 | 1.431 | 0.15998 | -0.013 | 8.947
17.5 | 1.419 | 0.17019 | -0.013 | 8.336
18 | 1.403 | 0.18006 | -0.013 | 7.791
18.5 | 1.383 | 0.19028 | -0.013 | 7.269
19 | 1.36 | 0.20105 | -0.013 | 6.766
19.5 | 1.335 | 0.21219 | -0.013 | 6.292
20 | 1.308 | 0.22642 | -0.013 | 5.775

## 12. Re 100k Mach 0.10 (2)
BIGFOIL.COM POLAR EXPORT
tsagiR-3A-12
TsAGI R-3A (12%) |  |  |  | Cl Max: | 1.2014 | at alpha= | 9.5 | deg
XFOIL ncrit=9 |  |  |  | L/D Max: | 32.9664 | at alpha= | 7.5 | deg
Re: | 100000 |  |  | Cd Min: | 0.25062 | at alpha= | -20 | deg
Mach: | 0.1 |  |  | Cl=0 at alpha= | -2.4781 | deg
|  |  |  | @ Cl=0.1, Cd= | 0.01513
|  |  |  | @ Cl=0.4, Cd= | 0.01751
|  |  |  | @ Cl=0.6, Cd= | 0.021116
alpha (deg) | Cl | Cd | Cm | Cl/Cd
-20 | -0.792 | 0.25062 | 0.092 | -3.1602
-19.5 | -0.7732 | 0.24522 | 0.0868 | -3.1531
-19 | -0.7536 | 0.23907 | 0.0826 | -3.1522
-18.5 | -0.7331 | 0.2331 | 0.0789 | -3.145
-18 | -0.7148 | 0.22754 | 0.0738 | -3.1414
-17.5 | -0.6951 | 0.22123 | 0.0699 | -3.142
-17 | -0.6746 | 0.21512 | 0.0663 | -3.1359
-16.5 | -0.6591 | 0.20989 | 0.0607 | -3.1402
-16 | -0.6366 | 0.20281 | 0.0583 | -3.1389
-15.5 | -0.6209 | 0.19729 | 0.0532 | -3.1471
-15 | -0.5996 | 0.19036 | 0.0506 | -3.1498
-14.5 | -0.5829 | 0.18434 | 0.0464 | -3.1621
-14 | -0.5656 | 0.1777 | 0.0428 | -3.1829
-13.5 | -0.5473 | 0.1713 | 0.0397 | -3.195
-13 | -0.5345 | 0.16482 | 0.0354 | -3.2429
-12.5 | -0.5154 | 0.15813 | 0.0329 | -3.2593
-12 | -0.5053 | 0.15146 | 0.0285 | -3.3362
-11.5 | -0.4873 | 0.14467 | 0.0263 | -3.3684
-11 | -0.4769 | 0.13761 | 0.0225 | -3.4656
-10.5 | -0.4704 | 0.13119 | 0.0178 | -3.5856
-10 | -0.4499 | 0.12387 | 0.017 | -3.632
-9.5 | -0.4439 | 0.11663 | 0.0127 | -3.8061
-9 | -0.4447 | 0.10992 | 0.0063 | -4.0457
-8.5 | -0.4209 | 0.10254 | 0.0068 | -4.1047
-8 | -0.4256 | 0.09474 | -0.0006 | -4.4923
-7.5 | -0.4209 | 0.08765 | -0.0062 | -4.8021
-7 | -0.4029 | 0.08013 | -0.0083 | -5.0281
-6.5 | -0.3918 | 0.07164 | -0.016 | -5.469
-6 | -0.3733 | 0.06398 | -0.0209 | -5.8346
-5.5 | -0.3501 | 0.05731 | -0.0234 | -6.1089
-4.5 | -0.2117 | 0.02973 | -0.0416 | -7.1208
-4 | -0.1635 | 0.02577 | -0.0382 | -6.3446
-3.5 | -0.111 | 0.02337 | -0.0361 | -4.7497
-3 | -0.0565 | 0.02135 | -0.0342 | -2.6464
-2.5 | -0.0023 | 0.01989 | -0.0331 | -0.11564
-2 | 0.0502 | 0.01845 | -0.0318 | 2.7209
-1.5 | 0.0868 | 0.01509 | -0.0258 | 5.7522
-1 | 0.2042 | 0.01545 | -0.0351 | 13.2168
-0.5 | 0.2537 | 0.01585 | -0.0339 | 16.0063
0 | 0.3037 | 0.01634 | -0.0327 | 18.5863
0.5 | 0.3538 | 0.0169 | -0.0314 | 20.9349
1 | 0.4045 | 0.01757 | -0.0302 | 23.0222
1.5 | 0.4558 | 0.01834 | -0.0291 | 24.8528
2 | 0.5074 | 0.01922 | -0.0281 | 26.3996
2.5 | 0.5593 | 0.02029 | -0.0274 | 27.5653
3 | 0.6115 | 0.02135 | -0.0266 | 28.6417
3.5 | 0.6634 | 0.02243 | -0.0259 | 29.5765
4 | 0.7141 | 0.02381 | -0.0253 | 29.9916
4.5 | 0.7667 | 0.02477 | -0.0245 | 30.9528
5 | 0.816 | 0.02601 | -0.0238 | 31.3725
5.5 | 0.8647 | 0.02744 | -0.023 | 31.5124
6 | 0.9175 | 0.02813 | -0.0222 | 32.6164
6.5 | 0.9617 | 0.03001 | -0.0213 | 32.046
7 | 1.0081 | 0.03153 | -0.0203 | 31.9727
7.5 | 1.0602 | 0.03216 | -0.0193 | 32.9664
8 | 1.0976 | 0.03467 | -0.018 | 31.6585
8.5 | 1.1347 | 0.03722 | -0.0165 | 30.4863
9 | 1.1898 | 0.03776 | -0.0157 | 31.5095
9.5 | 1.2014 | 0.04287 | -0.0134 | 28.0243
10 | 1.1927 | 0.04997 | -0.0112 | 23.8683
10.5 | 1.1509 | 0.05956 | -0.0095 | 19.3234
11 | 0.6954 | 0.13948 | -0.0422 | 4.9857
11.5 | 0.6537 | 0.14495 | -0.0435 | 4.5098
12 | 0.6451 | 0.15111 | -0.0441 | 4.2691
12.5 | 0.6646 | 0.15615 | -0.0437 | 4.2562
13 | 0.6453 | 0.16124 | -0.0444 | 4.0021
13.5 | 0.671 | 0.1665 | -0.0439 | 4.03
14 | 0.6461 | 0.1699 | -0.0448 | 3.8028
14.5 | 0.6823 | 0.1764 | -0.0442 | 3.8679

## 13. Re 100k Mach 0.25 (1)
BIGFOIL.COM POLAR EXPORT
tsagiR-3A-12
TsAGI R-3A (12%) |  |  |  | Cl Max: | 1.405 | at alpha= | 10.5 | deg
JavaFoil+Calcfoil stall+Eppler ext transition |  |  |  | L/D Max: | 45.709 | at alpha= | 2.5 | deg
Re: | 100000 |  |  | Cd Min: | 0.01482 | at alpha= | 1 | deg
Mach: | 0.25 |  |  | Cl=0 at alpha= | -3.2653 | deg
|  |  |  | @ Cl=0.1, Cd= | 0.036554
|  |  |  | @ Cl=0.4, Cd= | 0.015763
|  |  |  | @ Cl=0.6, Cd= | 0.015092
alpha (deg) | Cl | Cd | Cm | Cl/Cd
-16 | -0.214 | 0.26326 | -0.017 | -0.813
-15.5 | -0.262 | 0.23701 | -0.017 | -1.105
-15 | -0.303 | 0.21627 | -0.017 | -1.401
-14.5 | -0.34 | 0.19809 | -0.017 | -1.714
-14 | -0.372 | 0.20807 | -0.017 | -1.788
-13.5 | -0.4 | 0.18611 | -0.017 | -2.151
-13 | -0.425 | 0.17083 | -0.017 | -2.485
-12.5 | -0.444 | 0.15123 | -0.016 | -2.937
-12 | -0.459 | 0.14117 | -0.016 | -3.252
-11.5 | -0.469 | 0.12698 | -0.016 | -3.694
-11 | -0.474 | 0.11536 | -0.016 | -4.107
-10.5 | -0.473 | 0.10572 | -0.016 | -4.475
-10 | -0.467 | 0.09785 | -0.016 | -4.773
-9.5 | -0.456 | 0.0882 | -0.016 | -5.167
-9 | -0.439 | 0.08076 | -0.016 | -5.44
-8.5 | -0.418 | 0.07528 | -0.016 | -5.553
-8 | -0.392 | 0.06975 | -0.016 | -5.623
-7.5 | -0.362 | 0.0642 | -0.016 | -5.641
-7 | -0.328 | 0.06032 | -0.016 | -5.444
-6.5 | -0.291 | 0.0558 | -0.016 | -5.22
-6 | -0.251 | 0.05204 | -0.016 | -4.83
-5.5 | -0.209 | 0.04891 | -0.016 | -4.272
-5 | -0.164 | 0.04613 | -0.016 | -3.566
-4.5 | -0.118 | 0.04368 | -0.016 | -2.711
-4 | -0.071 | 0.0417 | -0.017 | -1.703
-3.5 | -0.023 | 0.03977 | -0.017 | -0.57
-3 | 0.026 | 0.03829 | -0.017 | 0.689
-2.5 | 0.076 | 0.03702 | -0.017 | 2.052
-2 | 0.126 | 0.03605 | -0.017 | 3.492
-1.5 | 0.176 | 0.03528 | -0.017 | 4.989
-1 | 0.281 | 0.01569 | -0.043 | 17.934
-0.5 | 0.343 | 0.01569 | -0.042 | 21.874
0 | 0.405 | 0.01577 | -0.042 | 25.668
0.5 | 0.466 | 0.01582 | -0.042 | 29.476
1 | 0.528 | 0.01482 | -0.042 | 35.618
1.5 | 0.589 | 0.01505 | -0.042 | 39.148
2 | 0.65 | 0.01528 | -0.042 | 42.554
2.5 | 0.711 | 0.01556 | -0.042 | 45.709
3 | 0.772 | 0.01975 | -0.042 | 39.063
3.5 | 0.832 | 0.0204 | -0.042 | 40.764
4 | 0.874 | 0.02128 | -0.041 | 41.056
4.5 | 0.896 | 0.02403 | -0.039 | 37.273
5 | 0.919 | 0.02841 | -0.037 | 32.334
5.5 | 0.956 | 0.03177 | -0.036 | 30.105
6 | 0.991 | 0.03579 | -0.035 | 27.7
6.5 | 1.038 | 0.03832 | -0.034 | 27.077
7 | 1.083 | 0.04104 | -0.034 | 26.383
7.5 | 1.165 | 0.03847 | -0.036 | 30.271
8 | 1.2 | 0.04268 | -0.035 | 28.13
8.5 | 1.242 | 0.04625 | -0.035 | 26.866
9 | 1.294 | 0.0497 | -0.035 | 26.031
9.5 | 1.334 | 0.05375 | -0.035 | 24.824
10 | 1.372 | 0.05747 | -0.034 | 23.88
10.5 | 1.405 | 0.06174 | -0.034 | 22.763
11 | 1.317 | 0.07722 | -0.015 | 17.057
11.5 | 1.343 | 0.08252 | -0.015 | 16.277
12 | 1.365 | 0.08829 | -0.015 | 15.456
12.5 | 1.382 | 0.09438 | -0.014 | 14.642
13 | 1.394 | 0.10104 | -0.014 | 13.8
13.5 | 1.402 | 0.10829 | -0.014 | 12.945
14 | 1.404 | 0.11523 | -0.014 | 12.185
14.5 | 1.4 | 0.12428 | -0.014 | 11.267
15 | 1.39 | 0.13355 | -0.014 | 10.408
15.5 | 1.372 | 0.14165 | -0.013 | 9.688

## 14. Re 100k Mach 0.25 (2)
BIGFOIL.COM POLAR EXPORT
tsagiR-3A-12
TsAGI R-3A (12%) |  |  |  | Cl Max: | 1.0819 | at alpha= | 8 | deg
XFOIL ncrit=9 |  |  |  | L/D Max: | 30.256 | at alpha= | 5.5 | deg
Re: | 100000 |  |  | Cd Min: | 0.25684 | at alpha= | -20 | deg
Mach: | 0.25 |  |  | Cl=0 at alpha= | -2.4774 | deg
|  |  |  | @ Cl=0.1, Cd= | 0.016738
|  |  |  | @ Cl=0.4, Cd= | 0.017992
|  |  |  | @ Cl=0.6, Cd= | 0.021801
alpha (deg) | Cl | Cd | Cm | Cl/Cd
-20 | -0.8065 | 0.25684 | 0.0953 | -3.1401
-19 | -0.7653 | 0.24436 | 0.0862 | -3.1319
-18.5 | -0.7446 | 0.23824 | 0.0816 | -3.1254
-17.5 | -0.7033 | 0.22553 | 0.0729 | -3.1184
-17 | -0.6834 | 0.21943 | 0.0683 | -3.1144
-16.5 | -0.6638 | 0.21299 | 0.0638 | -3.1166
-16 | -0.6421 | 0.20645 | 0.0603 | -3.1102
-15.5 | -0.6247 | 0.20032 | 0.0554 | -3.1185
-15 | -0.6025 | 0.19354 | 0.0524 | -3.1131
-14 | -0.5644 | 0.18038 | 0.0448 | -3.1289
-13.5 | -0.5531 | 0.1749 | 0.0392 | -3.1624
-13 | -0.5286 | 0.1671 | 0.0375 | -3.1634
-12.5 | -0.5194 | 0.1614 | 0.0321 | -3.2181
-12 | -0.4955 | 0.15362 | 0.0306 | -3.2255
-11.5 | -0.4933 | 0.14804 | 0.0243 | -3.3322
-11 | -0.4655 | 0.13994 | 0.0241 | -3.3264
-10.5 | -0.4565 | 0.13303 | 0.0199 | -3.4316
-10 | -0.452 | 0.12679 | 0.0147 | -3.5649
-9.5 | -0.4273 | 0.11908 | 0.0146 | -3.5883
-9 | -0.4238 | 0.11188 | 0.0095 | -3.788
-8.5 | -0.4154 | 0.10519 | 0.0053 | -3.949
-8 | -0.3971 | 0.09773 | 0.0041 | -4.0632
-7.5 | -0.403 | 0.09017 | -0.0037 | -4.4693
-6.5 | -0.3751 | 0.0756 | -0.0113 | -4.9616
-6 | -0.3611 | 0.0677 | -0.0175 | -5.3338
-5.5 | -0.343 | 0.06061 | -0.0217 | -5.6591
-4.5 | -0.2203 | 0.03277 | -0.0417 | -6.7226
-4 | -0.1707 | 0.02812 | -0.0394 | -6.0704
-3.5 | -0.1161 | 0.02478 | -0.0373 | -4.6852
-3 | -0.0596 | 0.02256 | -0.0357 | -2.6418
-2.5 | -0.0025 | 0.02088 | -0.0343 | -0.11973
-2 | 0.0529 | 0.01951 | -0.033 | 2.7114
-1.5 | 0.1003 | 0.01672 | -0.0309 | 5.9988
-1 | 0.213 | 0.01592 | -0.0361 | 13.3794
-0.5 | 0.2634 | 0.01634 | -0.0348 | 16.12
0 | 0.3145 | 0.01686 | -0.0335 | 18.6536
0.5 | 0.3659 | 0.01748 | -0.0321 | 20.9325
1 | 0.4179 | 0.01826 | -0.0308 | 22.8861
1.5 | 0.4704 | 0.01914 | -0.0296 | 24.5768
2 | 0.5235 | 0.02016 | -0.0286 | 25.9673
2.5 | 0.577 | 0.02122 | -0.0276 | 27.1913
3 | 0.6293 | 0.02254 | -0.0269 | 27.9193
3.5 | 0.6815 | 0.02397 | -0.0261 | 28.4314
4 | 0.7349 | 0.0251 | -0.0252 | 29.2789
4.5 | 0.7842 | 0.02678 | -0.0243 | 29.283
5 | 0.8351 | 0.02813 | -0.0233 | 29.6872
5.5 | 0.8865 | 0.0293 | -0.0223 | 30.256
6 | 0.9299 | 0.03157 | -0.0211 | 29.4552
6.5 | 0.977 | 0.03321 | -0.0199 | 29.4188
7 | 1.0272 | 0.03432 | -0.0185 | 29.9301
7.5 | 1.058 | 0.03777 | -0.0169 | 28.0116
8 | 1.0819 | 0.04182 | -0.0151 | 25.8704
8.5 | 0.954 | 0.06326 | -0.0192 | 15.0806
9 | 0.9022 | 0.07924 | -0.0265 | 11.3857

## 15. Re 100k Mach 0.50 (1)
BIGFOIL.COM POLAR EXPORT
tsagiR-3A-12
TsAGI R-3A (12%) |  |  |  | Cl Max: | 1.361 | at alpha= | 9 | deg
JavaFoil+Calcfoil stall+Eppler ext transition |  |  |  | L/D Max: | 38.159 | at alpha= | 1 | deg
Re: | 100000 |  |  | Cd Min: | 0.01543 | at alpha= | 1 | deg
Mach: | 0.5 |  |  | Cl=0 at alpha= | -3.2685 | deg
|  |  |  | @ Cl=0.1, Cd= | 0.037611
|  |  |  | @ Cl=0.4, Cd= | 0.015929
|  |  |  | @ Cl=0.6, Cd= | 0.016035
alpha (deg) | Cl | Cd | Cm | Cl/Cd
-20 | -0.923 | 0.3679 | -0.029 | -2.509
-19.5 | -0.895 | 0.35671 | -0.029 | -2.51
-19 | -0.869 | 0.34873 | -0.029 | -2.491
-18.5 | -0.841 | 0.34509 | -0.028 | -2.437
-18 | -0.814 | 0.32356 | -0.028 | -2.514
-17.5 | -0.787 | 0.31579 | -0.028 | -2.491
-17 | -0.759 | 0.30225 | -0.027 | -2.511
-16.5 | -0.731 | 0.30987 | -0.027 | -2.361
-16 | -0.704 | 0.28415 | -0.027 | -2.479
-15.5 | -0.677 | 0.27829 | -0.026 | -2.432
-15 | -0.649 | 0.27081 | -0.026 | -2.397
-14.5 | -0.622 | 0.26541 | -0.025 | -2.342
-14 | -0.594 | 0.25617 | -0.025 | -2.32
-13.5 | -0.567 | 0.25471 | -0.025 | -2.225
-13 | -0.539 | 0.25107 | -0.025 | -2.148
-12.5 | -0.512 | 0.24516 | -0.024 | -2.088
-12 | -0.484 | 0.14953 | -0.024 | -3.239
-11.5 | -0.457 | 0.19762 | -0.024 | -2.31
-11 | -0.429 | 0.13379 | -0.024 | -3.207
-10.5 | -0.401 | 0.13859 | -0.023 | -2.895
-10 | -0.373 | 0.14543 | -0.022 | -2.567
-9.5 | -0.345 | 0.12361 | -0.021 | -2.795
-9 | -0.318 | 0.10469 | -0.021 | -3.035
-8.5 | -0.29 | 0.1029 | -0.02 | -2.819
-8 | -0.262 | 0.12374 | -0.02 | -2.12
-7.5 | -0.235 | 0.0815 | -0.02 | -2.879
-7 | -0.207 | 0.08552 | -0.019 | -2.42
-6.5 | -0.179 | 0.0831 | -0.019 | -2.156
-6 | -0.151 | 0.0782 | -0.018 | -1.937
-5.5 | -0.197 | 0.06205 | -0.018 | -3.179
-5 | -0.168 | 0.05363 | -0.018 | -3.14
-4.5 | -0.126 | 0.04821 | -0.018 | -2.609
-4 | -0.077 | 0.04455 | -0.018 | -1.728
-3.5 | -0.025 | 0.04147 | -0.018 | -0.6
-3 | 0.029 | 0.03942 | -0.018 | 0.74
-2.5 | 0.084 | 0.03782 | -0.019 | 2.23
-2 | 0.14 | 0.03709 | -0.019 | 3.78
-1.5 | 0.196 | 0.03632 | -0.019 | 5.407
-1 | 0.253 | 0.03576 | -0.02 | 7.064
-0.5 | 0.383 | 0.01589 | -0.047 | 24.117
0 | 0.452 | 0.01605 | -0.047 | 28.139
0.5 | 0.52 | 0.01617 | -0.047 | 32.177
1 | 0.589 | 0.01543 | -0.047 | 38.159
1.5 | 0.657 | 0.01917 | -0.047 | 34.256
2 | 0.725 | 0.02075 | -0.047 | 34.919
2.5 | 0.762 | 0.02227 | -0.045 | 34.228
3 | 0.789 | 0.02621 | -0.042 | 30.106
3.5 | 0.83 | 0.02985 | -0.041 | 27.789
4 | 0.871 | 0.0337 | -0.039 | 25.841
4.5 | 0.923 | 0.03615 | -0.038 | 25.537
5 | 0.973 | 0.03908 | -0.038 | 24.886
5.5 | 1.002 | 0.04473 | -0.035 | 22.413
6 | 1.048 | 0.04827 | -0.034 | 21.706
6.5 | 1.144 | 0.04537 | -0.039 | 25.207
7 | 1.192 | 0.04904 | -0.038 | 24.31
7.5 | 1.237 | 0.05334 | -0.038 | 23.192
8 | 1.278 | 0.0583 | -0.037 | 21.913
8.5 | 1.325 | 0.06375 | -0.038 | 20.786
9 | 1.361 | 0.07016 | -0.037 | 19.397
9.5 | 1.293 | 0.06851 | -0.017 | 18.88
10 | 1.31 | 0.07463 | -0.016 | 17.55
10.5 | 1.29 | 0.08337 | -0.015 | 15.478
11 | 1.216 | 0.0954 | -0.015 | 12.749
11.5 | 0.807 | 0.11972 | -0.015 | 6.739
12 | 0.834 | 0.12221 | -0.016 | 6.822
12.5 | 0.86 | 0.14216 | -0.017 | 6.052
13 | 0.908 | 0.21917 | -0.029 | 4.141
13.5 | 0.924 | 0.3106 | -0.026 | 2.975
14 | 0.954 | 0.33473 | -0.027 | 2.849

## 16. Re 100k Mach 0.50 (2)
BIGFOIL.COM POLAR EXPORT
tsagiR-3A-12
TsAGI R-3A (12%) |  |  |  | Cl Max: | 1.106 | at alpha= | 20 | deg
XFOIL ncrit=9 |  |  |  | L/D Max: | 23.1275 | at alpha= | 2 | deg
Re: | 100000 |  |  | Cd Min: | 0.2951 | at alpha= | -20 | deg
Mach: | 0.5 |  |  | Cl=0 at alpha= | -2.4608 | deg
|  |  |  | @ Cl=0.1, Cd= | 0.022433
|  |  |  | @ Cl=0.4, Cd= | 0.020229
|  |  |  | @ Cl=0.6, Cd= | 0.026175
alpha (deg) | Cl | Cd | Cm | Cl/Cd
-20 | -0.8798 | 0.2951 | 0.1117 | -2.9814
-19 | -0.8297 | 0.27708 | 0.1004 | -2.9944
-18.5 | -0.8039 | 0.26827 | 0.0952 | -2.9966
-17.5 | -0.7533 | 0.25102 | 0.0846 | -3.001
-17 | -0.728 | 0.24275 | 0.0795 | -2.999
-16.5 | -0.7041 | 0.23484 | 0.0738 | -2.9982
-16 | -0.6773 | 0.22622 | 0.0697 | -2.994
-15.5 | -0.6542 | 0.21859 | 0.0641 | -2.9928
-15 | -0.6273 | 0.21012 | 0.0602 | -2.9854
-14.5 | -0.6082 | 0.20375 | 0.0538 | -2.985
-14 | -0.5785 | 0.19437 | 0.0512 | -2.9763
-13.5 | -0.5609 | 0.18819 | 0.0449 | -2.9805
-13 | -0.5313 | 0.17895 | 0.0425 | -2.969
-12.5 | -0.5172 | 0.17318 | 0.0363 | -2.9865
-12 | -0.4863 | 0.16384 | 0.0345 | -2.9681
-11.5 | -0.4724 | 0.15744 | 0.0289 | -3.0005
-11 | -0.4475 | 0.14955 | 0.0262 | -2.9923
-10.5 | -0.4251 | 0.1417 | 0.0233 | -3
-10 | -0.4176 | 0.13553 | 0.0176 | -3.0812
-9.5 | -0.3896 | 0.12725 | 0.0162 | -3.0617
-9 | -0.3749 | 0.1199 | 0.0124 | -3.1268
-8.5 | -0.376 | 0.11443 | 0.0055 | -3.2859
-8 | -0.3406 | 0.10549 | 0.0062 | -3.2287
-7.5 | -0.3328 | 0.09849 | 0.0012 | -3.379
-7 | -0.3448 | 0.09319 | -0.0086 | -3.7
-6.5 | -0.2967 | 0.0843 | -0.0069 | -3.5196
-6 | -0.2787 | 0.07747 | -0.0114 | -3.5975
-5.5 | -0.27 | 0.07114 | -0.0149 | -3.7953
-5 | -0.2524 | 0.06429 | -0.0198 | -3.926
-4.5 | -0.2236 | 0.0475 | -0.0404 | -4.7074
-4 | -0.1823 | 0.03928 | -0.0429 | -4.641
-3.5 | -0.1303 | 0.03279 | -0.0431 | -3.9738
-3 | -0.0704 | 0.02868 | -0.0421 | -2.4547
-2.5 | -0.0052 | 0.02543 | -0.0405 | -0.20448
-2 | 0.0612 | 0.02335 | -0.0387 | 2.621
-1.5 | 0.1247 | 0.02185 | -0.0367 | 5.7071
-1 | 0.1824 | 0.01989 | -0.0342 | 9.1704
-0.5 | 0.3088 | 0.01864 | -0.0397 | 16.5665
0 | 0.3633 | 0.01947 | -0.0376 | 18.6595
0.5 | 0.4184 | 0.02061 | -0.0357 | 20.3008
1 | 0.4733 | 0.022 | -0.0338 | 21.5136
1.5 | 0.5281 | 0.02367 | -0.0321 | 22.3109
2 | 0.5842 | 0.02526 | -0.0304 | 23.1275
2.5 | 0.6317 | 0.02801 | -0.0292 | 22.5527
3 | 0.6803 | 0.0306 | -0.0277 | 22.232
3.5 | 0.7289 | 0.03299 | -0.026 | 22.0946
4 | 0.7525 | 0.03787 | -0.0251 | 19.8706
4.5 | 0.7636 | 0.04378 | -0.0246 | 17.4418
5 | 0.796 | 0.04722 | -0.0227 | 16.8573
5.5 | 0.763 | 0.05725 | -0.0255 | 13.3275
6 | 0.7068 | 0.07103 | -0.0331 | 9.9507
6.5 | 0.6941 | 0.07996 | -0.036 | 8.6806
7 | 0.7276 | 0.08398 | -0.0345 | 8.664
7.5 | 0.6917 | 0.09595 | -0.0404 | 7.209
8 | 0.6967 | 0.10371 | -0.0425 | 6.7178
8.5 | 0.7212 | 0.1099 | -0.0426 | 6.5623
9 | 0.7287 | 0.11859 | -0.0452 | 6.1447
10 | 0.6978 | 0.14016 | -0.0578 | 4.9786
10.5 | 0.7522 | 0.14895 | -0.0573 | 5.05
11 | 0.735 | 0.15298 | -0.0614 | 4.8045
11.5 | 0.7841 | 0.16216 | -0.0612 | 4.8353
12 | 0.7739 | 0.166 | -0.0658 | 4.662
12.5 | 0.8172 | 0.17532 | -0.066 | 4.6612
13 | 0.8147 | 0.17931 | -0.0707 | 4.5435
13.5 | 0.8464 | 0.18797 | -0.0722 | 4.5028
14 | 0.8594 | 0.19324 | -0.0759 | 4.4473
14.5 | 0.8732 | 0.20023 | -0.0801 | 4.361
15 | 0.9188 | 0.21098 | -0.0797 | 4.3549
15.5 | 0.9167 | 0.21462 | -0.0864 | 4.2713
16 | 0.936 | 0.2226 | -0.0903 | 4.2049
16.5 | 0.9648 | 0.23091 | -0.0925 | 4.1783
17 | 0.975 | 0.23779 | -0.0987 | 4.1003
18 | 1.0165 | 0.25387 | -0.107 | 4.004
18.5 | 1.043 | 0.26357 | -0.11 | 3.9572
19 | 1.0606 | 0.27095 | -0.1151 | 3.9144
19.5 | 1.0776 | 0.27952 | -0.1208 | 3.8552
20 | 1.106 | 0.28964 | -0.1229 | 3.8185

## 17. Re 250k Mach 0.00 (1)
BIGFOIL.COM POLAR EXPORT
tsagiR-3A-12
TsAGI R-3A (12%) |  |  |  | Cl Max: | 1.542 | at alpha= | 13.5 | deg
JavaFoil+Calcfoil stall+Eppler ext transition |  |  |  | L/D Max: | 76.334 | at alpha= | 5.5 | deg
Re: | 250000 |  |  | Cd Min: | 0.01128 | at alpha= | 1 | deg
Mach: | 0 |  |  | Cl=0 at alpha= | -3.2708 | deg
|  |  |  | @ Cl=0.1, Cd= | 0.027497
|  |  |  | @ Cl=0.4, Cd= | 0.013404
|  |  |  | @ Cl=0.6, Cd= | 0.011529
alpha (deg) | Cl | Cd | Cm | Cl/Cd
-19 | -0.524 | 0.21661 | -0.017 | -2.421
-18.5 | -0.536 | 0.20135 | -0.017 | -2.661
-18 | -0.547 | 0.19063 | -0.017 | -2.868
-17.5 | -0.557 | 0.18008 | -0.017 | -3.093
-17 | -0.566 | 0.17168 | -0.017 | -3.299
-16.5 | -0.575 | 0.16361 | -0.016 | -3.514
-16 | -0.582 | 0.15592 | -0.016 | -3.735
-15.5 | -0.588 | 0.14861 | -0.016 | -3.959
-15 | -0.593 | 0.14053 | -0.016 | -4.218
-14.5 | -0.595 | 0.13311 | -0.016 | -4.473
-14 | -0.596 | 0.12549 | -0.016 | -4.751
-13.5 | -0.595 | 0.11963 | -0.016 | -4.972
-13 | -0.591 | 0.10973 | -0.016 | -5.387
-12.5 | -0.585 | 0.10384 | -0.016 | -5.631
-12 | -0.576 | 0.09706 | -0.016 | -5.932
-11.5 | -0.564 | 0.09119 | -0.016 | -6.186
-11 | -0.549 | 0.08701 | -0.016 | -6.314
-10.5 | -0.532 | 0.08029 | -0.016 | -6.623
-10 | -0.511 | 0.07577 | -0.016 | -6.746
-9.5 | -0.488 | 0.0714 | -0.016 | -6.829
-9 | -0.461 | 0.06667 | -0.016 | -6.913
-8.5 | -0.432 | 0.06259 | -0.016 | -6.895
-8 | -0.399 | 0.05895 | -0.016 | -6.775
-7.5 | -0.365 | 0.05534 | -0.016 | -6.591
-7 | -0.328 | 0.05241 | -0.016 | -6.254
-6.5 | -0.289 | 0.04928 | -0.016 | -5.857
-6 | -0.248 | 0.04668 | -0.016 | -5.304
-5.5 | -0.205 | 0.04431 | -0.016 | -4.624
-5 | -0.161 | 0.04215 | -0.016 | -3.813
-4.5 | -0.115 | 0.0402 | -0.016 | -2.87
-4 | -0.069 | 0.03855 | -0.016 | -1.792
-3.5 | -0.022 | 0.03701 | -0.016 | -0.595
-3 | 0.026 | 0.03579 | -0.017 | 0.715
-2.5 | 0.074 | 0.03475 | -0.017 | 2.12
-2 | 0.152 | 0.01299 | -0.041 | 11.687
-1.5 | 0.212 | 0.01286 | -0.041 | 16.492
-1 | 0.273 | 0.01344 | -0.041 | 20.281
-0.5 | 0.332 | 0.0134 | -0.041 | 24.81
0 | 0.392 | 0.0134 | -0.041 | 29.256
0.5 | 0.452 | 0.01343 | -0.041 | 33.657
1 | 0.511 | 0.01128 | -0.041 | 45.325
1.5 | 0.571 | 0.01145 | -0.041 | 49.864
2 | 0.63 | 0.01161 | -0.041 | 54.298
2.5 | 0.689 | 0.01176 | -0.041 | 58.614
3 | 0.748 | 0.01224 | -0.041 | 61.126
3.5 | 0.806 | 0.01244 | -0.041 | 64.847
4 | 0.865 | 0.01266 | -0.041 | 68.281
4.5 | 0.923 | 0.01295 | -0.041 | 71.225
5 | 0.98 | 0.01296 | -0.041 | 75.628
5.5 | 1.037 | 0.01359 | -0.041 | 76.334
6 | 1.094 | 0.01715 | -0.04 | 63.767
6.5 | 1.15 | 0.01771 | -0.04 | 64.926
7 | 1.205 | 0.01854 | -0.04 | 64.99
7.5 | 1.238 | 0.01929 | -0.04 | 64.161
8 | 1.272 | 0.02252 | -0.039 | 56.458
8.5 | 1.302 | 0.02493 | -0.038 | 52.211
9 | 1.299 | 0.03561 | -0.036 | 36.462
9.5 | 1.335 | 0.03931 | -0.035 | 33.954
10 | 1.371 | 0.043 | -0.035 | 31.875
10.5 | 1.404 | 0.04645 | -0.035 | 30.217
11 | 1.427 | 0.05155 | -0.034 | 27.675
11.5 | 1.454 | 0.05578 | -0.034 | 26.066
12 | 1.48 | 0.05974 | -0.033 | 24.772
12.5 | 1.504 | 0.06383 | -0.033 | 23.557
13 | 1.525 | 0.068 | -0.033 | 22.422
13.5 | 1.542 | 0.07256 | -0.033 | 21.255
14 | 1.432 | 0.10045 | -0.015 | 14.256
14.5 | 1.444 | 0.10621 | -0.014 | 13.597
15 | 1.452 | 0.11275 | -0.014 | 12.882
15.5 | 1.457 | 0.11878 | -0.014 | 12.265
16 | 1.457 | 0.12618 | -0.014 | 11.55
16.5 | 1.455 | 0.13294 | -0.014 | 10.942
17 | 1.449 | 0.14019 | -0.014 | 10.334
17.5 | 1.439 | 0.14804 | -0.014 | 9.723
18 | 1.427 | 0.15647 | -0.014 | 9.122
18.5 | 1.411 | 0.16472 | -0.013 | 8.568

## 18. Re 250k Mach 0.00 (2)
BIGFOIL.COM POLAR EXPORT
tsagiR-3A-12
TsAGI R-3A (12%) |  |  |  | Cl Max: | 1.6083 | at alpha= | 15 | deg
XFOIL ncrit=9 |  |  |  | L/D Max: | 62.1821 | at alpha= | 7.5 | deg
Re: | 250000 |  |  | Cd Min: | 0.24921 | at alpha= | -20 | deg
Mach: | 0 |  |  | Cl=0 at alpha= | -2.3372 | deg
|  |  |  | @ Cl=0.1, Cd= | 0.012263
|  |  |  | @ Cl=0.4, Cd= | 0.011182
|  |  |  | @ Cl=0.6, Cd= | 0.012062
alpha (deg) | Cl | Cd | Cm | Cl/Cd
-20 | -0.7954 | 0.24921 | 0.0939 | -3.1917
-19.5 | -0.7759 | 0.24334 | 0.0895 | -3.1885
-19 | -0.7577 | 0.23707 | 0.0836 | -3.1961
-18.5 | -0.738 | 0.23086 | 0.0801 | -3.1967
-18 | -0.7182 | 0.22516 | 0.0766 | -3.1897
-17.5 | -0.6987 | 0.21919 | 0.0725 | -3.1876
-17 | -0.6824 | 0.21269 | 0.0663 | -3.2084
-16.5 | -0.6618 | 0.20621 | 0.0636 | -3.2093
-16 | -0.6422 | 0.20027 | 0.0603 | -3.2067
-15.5 | -0.6236 | 0.19396 | 0.0565 | -3.2151
-15 | -0.6122 | 0.18698 | 0.0496 | -3.2741
-14.5 | -0.5894 | 0.18038 | 0.0483 | -3.2675
-14 | -0.5711 | 0.17415 | 0.0453 | -3.2794
-13.5 | -0.5569 | 0.16705 | 0.0407 | -3.3337
-13 | -0.5423 | 0.15986 | 0.037 | -3.3923
-12.5 | -0.5244 | 0.15361 | 0.0347 | -3.4138
-12 | -0.5177 | 0.14576 | 0.0288 | -3.5517
-11.5 | -0.5023 | 0.13851 | 0.0265 | -3.6265
-11 | -0.4863 | 0.13196 | 0.0244 | -3.6852
-10.5 | -0.4789 | 0.12402 | 0.0196 | -3.8615
-10 | -0.4721 | 0.11574 | 0.0153 | -4.079
-9.5 | -0.4573 | 0.1092 | 0.0133 | -4.1877
-9 | -0.4692 | 0.09743 | 0.0019 | -4.8158
-8.5 | -0.4477 | 0.09237 | 0.003 | -4.8468
-8 | -0.4422 | 0.08429 | -0.0027 | -5.2462
-7.5 | -0.4482 | 0.07104 | -0.0182 | -6.3091
-7 | -0.4311 | 0.0619 | -0.025 | -6.9645
-6.5 | -0.4091 | 0.05345 | -0.029 | -7.6539
-5.5 | -0.3292 | 0.02406 | -0.0354 | -13.6825
-5 | -0.2875 | 0.02134 | -0.0314 | -13.4724
-4.5 | -0.2363 | 0.01916 | -0.03 | -12.333
-4 | -0.1818 | 0.01769 | -0.0292 | -10.277
-3.5 | -0.127 | 0.01644 | -0.0284 | -7.7251
-3 | -0.0725 | 0.01518 | -0.0276 | -4.776
-2.5 | -0.0181 | 0.01421 | -0.027 | -1.2738
-2 | 0.0375 | 0.01353 | -0.0266 | 2.7716
-1.5 | 0.0917 | 0.01262 | -0.0263 | 7.2662
-1 | 0.1349 | 0.01076 | -0.0239 | 12.5372
-0.5 | 0.1963 | 0.01044 | -0.0226 | 18.8027
0 | 0.2934 | 0.01071 | -0.0303 | 27.395
0.5 | 0.3446 | 0.01094 | -0.0293 | 31.4991
1 | 0.3964 | 0.01117 | -0.0283 | 35.4879
1.5 | 0.4486 | 0.01135 | -0.0273 | 39.5242
2 | 0.5015 | 0.01157 | -0.0265 | 43.3449
2.5 | 0.5548 | 0.01181 | -0.0257 | 46.9771
3 | 0.6086 | 0.01211 | -0.025 | 50.256
3.5 | 0.6627 | 0.01247 | -0.0245 | 53.1435
4 | 0.7166 | 0.01287 | -0.024 | 55.6799
4.5 | 0.7701 | 0.01334 | -0.0234 | 57.7286
5 | 0.8237 | 0.01384 | -0.0229 | 59.5159
5.5 | 0.877 | 0.01448 | -0.0225 | 60.5663
6 | 0.9298 | 0.01515 | -0.022 | 61.3729
6.5 | 0.9824 | 0.01588 | -0.0215 | 61.864
7 | 1.0344 | 0.01668 | -0.021 | 62.0144
7.5 | 1.0857 | 0.01746 | -0.0204 | 62.1821
8 | 1.1369 | 0.01842 | -0.0199 | 61.721
8.5 | 1.1863 | 0.01911 | -0.0191 | 62.0774
9 | 1.2353 | 0.02007 | -0.0184 | 61.5496
9.5 | 1.2832 | 0.02083 | -0.0175 | 61.6035
10 | 1.329 | 0.02185 | -0.0164 | 60.8238
10.5 | 1.3749 | 0.02289 | -0.0154 | 60.0655
11 | 1.4177 | 0.02384 | -0.014 | 59.4673
11.5 | 1.4579 | 0.02495 | -0.0124 | 58.4329
12 | 1.497 | 0.02586 | -0.0107 | 57.8886
12.5 | 1.5306 | 0.02685 | -0.0085 | 57.0056
13 | 1.5586 | 0.02828 | -0.0059 | 55.1132
13.5 | 1.5782 | 0.02983 | -0.0024 | 52.9065
14 | 1.5908 | 0.03207 | 0.0005 | 49.604
14.5 | 1.5995 | 0.03531 | 0.002 | 45.2988
15 | 1.6083 | 0.03901 | 0.0024 | 41.2279
15.5 | 1.6046 | 0.04471 | 0.0011 | 35.8891
16 | 1.6057 | 0.04997 | 0 | 32.1333
16.5 | 1.5886 | 0.05799 | -0.0031 | 27.3944
17 | 1.5768 | 0.06516 | -0.0054 | 24.1989
17.5 | 1.5513 | 0.07465 | -0.0093 | 20.781
18 | 1.5269 | 0.08433 | -0.0133 | 18.1062
18.5 | 1.5106 | 0.09303 | -0.0171 | 16.2378
19 | 1.4623 | 0.10756 | -0.0243 | 13.5952
19.5 | 1.4261 | 0.12059 | -0.0312 | 11.826
20 | 1.3908 | 0.13397 | -0.0387 | 10.3814

## 19. Re 250k Mach 0.10 (1)
BIGFOIL.COM POLAR EXPORT
tsagiR-3A-12
TsAGI R-3A (12%) |  |  |  | Cl Max: | 1.525 | at alpha= | 13 | deg
JavaFoil+Calcfoil stall+Eppler ext transition |  |  |  | L/D Max: | 76.516 | at alpha= | 5.5 | deg
Re: | 250000 |  |  | Cd Min: | 0.01131 | at alpha= | 1 | deg
Mach: | 0.1 |  |  | Cl=0 at alpha= | -3.2708 | deg
|  |  |  | @ Cl=0.1, Cd= | 0.027588
|  |  |  | @ Cl=0.4, Cd= | 0.013403
|  |  |  | @ Cl=0.6, Cd= | 0.011551
alpha (deg) | Cl | Cd | Cm | Cl/Cd
-18.5 | -0.488 | 0.20159 | -0.017 | -2.423
-18 | -0.502 | 0.19717 | -0.017 | -2.546
-17.5 | -0.515 | 0.18684 | -0.017 | -2.755
-17 | -0.527 | 0.17683 | -0.017 | -2.98
-16.5 | -0.538 | 0.16709 | -0.017 | -3.222
-16 | -0.549 | 0.15931 | -0.017 | -3.443
-15.5 | -0.557 | 0.15136 | -0.016 | -3.683
-15 | -0.565 | 0.14379 | -0.016 | -3.929
-14.5 | -0.57 | 0.13605 | -0.016 | -4.193
-14 | -0.574 | 0.12771 | -0.016 | -4.495
-13.5 | -0.575 | 0.12132 | -0.016 | -4.743
-13 | -0.574 | 0.11404 | -0.016 | -5.037
-12.5 | -0.571 | 0.10488 | -0.016 | -5.44
-12 | -0.564 | 0.09904 | -0.016 | -5.695
-11.5 | -0.554 | 0.09191 | -0.016 | -6.032
-11 | -0.542 | 0.08709 | -0.016 | -6.22
-10.5 | -0.526 | 0.08265 | -0.016 | -6.363
-10 | -0.507 | 0.0772 | -0.016 | -6.564
-9.5 | -0.484 | 0.07135 | -0.016 | -6.789
-9 | -0.459 | 0.06729 | -0.016 | -6.821
-8.5 | -0.43 | 0.06351 | -0.016 | -6.777
-8 | -0.399 | 0.05943 | -0.016 | -6.714
-7.5 | -0.365 | 0.05586 | -0.016 | -6.53
-7 | -0.328 | 0.05285 | -0.016 | -6.209
-6.5 | -0.289 | 0.04958 | -0.016 | -5.833
-6 | -0.248 | 0.04702 | -0.016 | -5.279
-5.5 | -0.206 | 0.04441 | -0.016 | -4.629
-5 | -0.161 | 0.04231 | -0.016 | -3.814
-4.5 | -0.116 | 0.0403 | -0.016 | -2.876
-4 | -0.069 | 0.03857 | -0.016 | -1.799
-3.5 | -0.022 | 0.03711 | -0.017 | -0.596
-3 | 0.026 | 0.03578 | -0.017 | 0.719
-2.5 | 0.074 | 0.03475 | -0.017 | 2.13
-2 | 0.153 | 0.01299 | -0.042 | 11.743
-1.5 | 0.213 | 0.01286 | -0.041 | 16.575
-1 | 0.274 | 0.01344 | -0.041 | 20.383
-0.5 | 0.334 | 0.01342 | -0.041 | 24.895
0 | 0.394 | 0.0134 | -0.041 | 29.404
0.5 | 0.454 | 0.01343 | -0.041 | 33.822
1 | 0.514 | 0.01131 | -0.041 | 45.427
1.5 | 0.574 | 0.01148 | -0.041 | 49.978
2 | 0.633 | 0.01164 | -0.041 | 54.41
2.5 | 0.693 | 0.01179 | -0.041 | 58.736
3 | 0.752 | 0.01225 | -0.041 | 61.372
3.5 | 0.81 | 0.01248 | -0.041 | 64.946
4 | 0.869 | 0.0127 | -0.041 | 68.396
4.5 | 0.927 | 0.01296 | -0.041 | 71.534
5 | 0.985 | 0.01303 | -0.041 | 75.593
5.5 | 1.042 | 0.01362 | -0.041 | 76.516
6 | 1.099 | 0.01725 | -0.041 | 63.718
6.5 | 1.155 | 0.01781 | -0.041 | 64.852
7 | 1.205 | 0.01871 | -0.04 | 64.376
7.5 | 1.238 | 0.01961 | -0.04 | 63.138
8 | 1.272 | 0.023 | -0.039 | 55.328
8.5 | 1.303 | 0.02577 | -0.038 | 50.546
9 | 1.301 | 0.03637 | -0.036 | 35.771
9.5 | 1.337 | 0.04016 | -0.035 | 33.301
10 | 1.374 | 0.04362 | -0.035 | 31.512
10.5 | 1.406 | 0.04737 | -0.035 | 29.677
11 | 1.429 | 0.05258 | -0.034 | 27.174
11.5 | 1.456 | 0.05668 | -0.034 | 25.693
12 | 1.482 | 0.06068 | -0.033 | 24.419
12.5 | 1.505 | 0.06479 | -0.033 | 23.223
13 | 1.525 | 0.06904 | -0.033 | 22.081
13.5 | 1.416 | 0.09539 | -0.015 | 14.845
14 | 1.43 | 0.10102 | -0.014 | 14.155
14.5 | 1.44 | 0.10673 | -0.014 | 13.494
15 | 1.447 | 0.11342 | -0.014 | 12.756
15.5 | 1.449 | 0.1199 | -0.014 | 12.081
16 | 1.447 | 0.12684 | -0.014 | 11.405
16.5 | 1.441 | 0.13471 | -0.014 | 10.695
17 | 1.432 | 0.14155 | -0.014 | 10.113
17.5 | 1.419 | 0.15075 | -0.014 | 9.413
18 | 1.403 | 0.15902 | -0.014 | 8.823

## 20. Re 250k Mach 0.10 (2)
BIGFOIL.COM POLAR EXPORT
tsagiR-3A-12
TsAGI R-3A (12%) |  |  |  | Cl Max: | 1.6004 | at alpha= | 15 | deg
XFOIL ncrit=9 |  |  |  | L/D Max: | 61.898 | at alpha= | 7.5 | deg
Re: | 250000 |  |  | Cd Min: | 0.25027 | at alpha= | -20 | deg
Mach: | 0.1 |  |  | Cl=0 at alpha= | -2.3387 | deg
|  |  |  | @ Cl=0.1, Cd= | 0.012423
|  |  |  | @ Cl=0.4, Cd= | 0.011215
|  |  |  | @ Cl=0.6, Cd= | 0.012127
alpha (deg) | Cl | Cd | Cm | Cl/Cd
-20 | -0.7979 | 0.25027 | 0.0946 | -3.1882
-19.5 | -0.7783 | 0.24431 | 0.0901 | -3.1857
-19 | -0.7601 | 0.23803 | 0.084 | -3.1933
-18.5 | -0.7398 | 0.23176 | 0.0808 | -3.1921
-18 | -0.7199 | 0.226 | 0.0771 | -3.1854
-17.5 | -0.7002 | 0.21995 | 0.0729 | -3.1835
-16.5 | -0.6627 | 0.20694 | 0.0641 | -3.2024
-16 | -0.643 | 0.20093 | 0.0608 | -3.2001
-15.5 | -0.6242 | 0.19455 | 0.0568 | -3.2084
-14.5 | -0.5893 | 0.18099 | 0.0488 | -3.256
-14 | -0.571 | 0.17468 | 0.0456 | -3.2688
-13.5 | -0.5575 | 0.16747 | 0.0405 | -3.329
-13 | -0.5412 | 0.16044 | 0.0375 | -3.3732
-12.5 | -0.5234 | 0.15411 | 0.035 | -3.3963
-12 | -0.5194 | 0.14609 | 0.0282 | -3.5553
-11.5 | -0.4998 | 0.13915 | 0.027 | -3.5918
-11 | -0.4842 | 0.1325 | 0.0246 | -3.6543
-10.5 | -0.4806 | 0.12404 | 0.0185 | -3.8746
-10 | -0.4682 | 0.11653 | 0.016 | -4.0178
-9.5 | -0.4543 | 0.10982 | 0.0136 | -4.1368
-9 | -0.463 | 0.09873 | 0.0035 | -4.6896
-8.5 | -0.4428 | 0.09333 | 0.0038 | -4.7445
-8 | -0.4415 | 0.0843 | -0.0035 | -5.2372
-7.5 | -0.4429 | 0.07305 | -0.0156 | -6.063
-7 | -0.4375 | 0.05918 | -0.0286 | -7.3927
-6.5 | -0.4119 | 0.05207 | -0.0309 | -7.9105
-6 | -0.3694 | 0.04441 | -0.0354 | -8.3179
-5.5 | -0.3308 | 0.02749 | -0.0359 | -12.0335
-5 | -0.2896 | 0.02185 | -0.0317 | -13.254
-4.5 | -0.238 | 0.01948 | -0.0303 | -12.2177
-4 | -0.1831 | 0.01789 | -0.0295 | -10.2348
-3.5 | -0.1278 | 0.0166 | -0.0287 | -7.6988
-3 | -0.0727 | 0.01534 | -0.0279 | -4.7392
-2.5 | -0.018 | 0.01432 | -0.0272 | -1.257
-2 | 0.0378 | 0.01363 | -0.0267 | 2.7733
-1.5 | 0.0926 | 0.01273 | -0.0264 | 7.2742
-1 | 0.1367 | 0.0109 | -0.0243 | 12.5413
-0.5 | 0.195 | 0.01047 | -0.0222 | 18.6246
0 | 0.2956 | 0.01074 | -0.0305 | 27.5233
0.5 | 0.3471 | 0.01096 | -0.0294 | 31.6697
1 | 0.399 | 0.01121 | -0.0284 | 35.5932
1.5 | 0.4514 | 0.01145 | -0.0274 | 39.4236
2 | 0.5046 | 0.01165 | -0.0265 | 43.3133
2.5 | 0.5583 | 0.01188 | -0.0257 | 46.9949
3 | 0.6124 | 0.0122 | -0.025 | 50.1967
3.5 | 0.6668 | 0.01255 | -0.0245 | 53.1315
4 | 0.7211 | 0.01295 | -0.0239 | 55.6834
4.5 | 0.775 | 0.01343 | -0.0234 | 57.7066
5 | 0.8288 | 0.01397 | -0.0228 | 59.3271
5.5 | 0.8825 | 0.0146 | -0.0223 | 60.4452
6 | 0.9356 | 0.01536 | -0.0218 | 60.9115
6.5 | 0.9885 | 0.01604 | -0.0213 | 61.6272
7 | 1.041 | 0.017 | -0.0208 | 61.2353
7.5 | 1.0925 | 0.01765 | -0.0201 | 61.898
8 | 1.1437 | 0.01863 | -0.0195 | 61.3902
8.5 | 1.1936 | 0.01934 | -0.0186 | 61.7166
9 | 1.2424 | 0.0203 | -0.0178 | 61.202
9.5 | 1.2912 | 0.02122 | -0.0169 | 60.8483
10 | 1.3366 | 0.02216 | -0.0156 | 60.3159
10.5 | 1.3813 | 0.02328 | -0.0144 | 59.3342
11 | 1.4256 | 0.02427 | -0.013 | 58.7392
11.5 | 1.4645 | 0.02543 | -0.0112 | 57.5895
12 | 1.5018 | 0.02647 | -0.0092 | 56.7359
12.5 | 1.5362 | 0.02748 | -0.007 | 55.9025
13 | 1.5594 | 0.02904 | -0.0037 | 53.6983
13.5 | 1.5756 | 0.0309 | -0.0002 | 50.9903
14 | 1.5882 | 0.03337 | 0.0021 | 47.5936
14.5 | 1.5934 | 0.03722 | 0.003 | 42.8103
15 | 1.6004 | 0.04138 | 0.003 | 38.6757
15.5 | 1.5936 | 0.04772 | 0.0011 | 33.3948
16 | 1.59 | 0.05375 | -0.0005 | 29.5814
16.5 | 1.5717 | 0.06196 | -0.0037 | 25.3664
17 | 1.5544 | 0.07002 | -0.0065 | 22.1994
17.5 | 1.5317 | 0.07927 | -0.0103 | 19.3226
18 | 1.5002 | 0.09027 | -0.0152 | 16.619
18.5 | 1.4817 | 0.09956 | -0.0194 | 14.8825
19 | 1.4353 | 0.11403 | -0.0269 | 12.587
19.5 | 1.3887 | 0.12919 | -0.0353 | 10.7493
20 | 1.3383 | 0.14578 | -0.0453 | 9.1803

## 21. Re 250k Mach 0.25 (1)
BIGFOIL.COM POLAR EXPORT
tsagiR-3A-12
TsAGI R-3A (12%) |  |  |  | Cl Max: | 1.503 | at alpha= | 12.5 | deg
JavaFoil+Calcfoil stall+Eppler ext transition |  |  |  | L/D Max: | 72.068 | at alpha= | 4.5 | deg
Re: | 250000 |  |  | Cd Min: | 0.01138 | at alpha= | 1 | deg
Mach: | 0.25 |  |  | Cl=0 at alpha= | -3.2653 | deg
|  |  |  | @ Cl=0.1, Cd= | 0.034402
|  |  |  | @ Cl=0.4, Cd= | 0.013459
|  |  |  | @ Cl=0.6, Cd= | 0.011589
alpha (deg) | Cl | Cd | Cm | Cl/Cd
-16 | -0.214 | 0.17136 | -0.018 | -1.249
-15.5 | -0.262 | 0.17454 | -0.018 | -1.502
-15 | -0.303 | 0.15966 | -0.017 | -1.899
-14.5 | -0.34 | 0.1526 | -0.018 | -2.226
-14 | -0.372 | 0.14883 | -0.017 | -2.5
-13.5 | -0.401 | 0.13301 | -0.017 | -3.011
-13 | -0.425 | 0.12895 | -0.017 | -3.293
-12.5 | -0.444 | 0.11978 | -0.017 | -3.709
-12 | -0.459 | 0.11593 | -0.017 | -3.961
-11.5 | -0.469 | 0.10597 | -0.017 | -4.427
-11 | -0.474 | 0.09774 | -0.017 | -4.848
-10.5 | -0.473 | 0.09085 | -0.016 | -5.209
-10 | -0.467 | 0.08302 | -0.016 | -5.627
-9.5 | -0.456 | 0.07732 | -0.016 | -5.895
-9 | -0.439 | 0.07106 | -0.016 | -6.183
-8.5 | -0.418 | 0.06592 | -0.016 | -6.342
-8 | -0.392 | 0.06129 | -0.016 | -6.399
-7.5 | -0.362 | 0.05826 | -0.016 | -6.217
-7 | -0.328 | 0.05403 | -0.016 | -6.078
-6.5 | -0.291 | 0.05092 | -0.016 | -5.721
-6 | -0.251 | 0.04787 | -0.016 | -5.251
-5.5 | -0.209 | 0.04485 | -0.016 | -4.659
-5 | -0.165 | 0.04273 | -0.017 | -3.85
-4.5 | -0.118 | 0.04058 | -0.017 | -2.918
-4 | -0.071 | 0.03877 | -0.017 | -1.832
-3.5 | -0.023 | 0.03722 | -0.017 | -0.609
-3 | 0.026 | 0.03591 | -0.017 | 0.735
-2.5 | 0.076 | 0.03481 | -0.017 | 2.182
-2 | 0.126 | 0.03396 | -0.018 | 3.708
-1.5 | 0.219 | 0.01288 | -0.043 | 17.007
-1 | 0.281 | 0.01347 | -0.043 | 20.885
-0.5 | 0.343 | 0.01345 | -0.042 | 25.526
0 | 0.405 | 0.01346 | -0.042 | 30.079
0.5 | 0.466 | 0.01348 | -0.042 | 34.605
1 | 0.528 | 0.01138 | -0.042 | 46.399
1.5 | 0.589 | 0.01156 | -0.042 | 50.961
2 | 0.65 | 0.01172 | -0.042 | 55.503
2.5 | 0.711 | 0.01192 | -0.042 | 59.683
3 | 0.772 | 0.0121 | -0.042 | 63.79
3.5 | 0.832 | 0.01262 | -0.042 | 65.927
4 | 0.892 | 0.01291 | -0.042 | 69.068
4.5 | 0.951 | 0.0132 | -0.042 | 72.068
5 | 1.01 | 0.01671 | -0.042 | 60.45
5.5 | 1.069 | 0.01755 | -0.042 | 60.919
6 | 1.127 | 0.01816 | -0.042 | 62.064
6.5 | 1.174 | 0.0186 | -0.041 | 63.129
7 | 1.207 | 0.01991 | -0.041 | 60.64
7.5 | 1.243 | 0.02346 | -0.04 | 52.987
8 | 1.275 | 0.02598 | -0.039 | 49.086
8.5 | 1.306 | 0.02985 | -0.038 | 43.745
9 | 1.315 | 0.04073 | -0.036 | 32.29
9.5 | 1.356 | 0.04394 | -0.036 | 30.87
10 | 1.385 | 0.04901 | -0.035 | 28.261
10.5 | 1.415 | 0.05325 | -0.035 | 26.568
11 | 1.442 | 0.0574 | -0.034 | 25.128
11.5 | 1.467 | 0.06166 | -0.034 | 23.796
12 | 1.488 | 0.06606 | -0.034 | 22.526
12.5 | 1.503 | 0.07087 | -0.034 | 21.212
13 | 1.395 | 0.09221 | -0.015 | 15.127
13.5 | 1.402 | 0.09799 | -0.015 | 14.311
14 | 1.404 | 0.10478 | -0.015 | 13.404
14.5 | 1.401 | 0.11166 | -0.014 | 12.543
15 | 1.39 | 0.11831 | -0.014 | 11.75
15.5 | 1.373 | 0.1257 | -0.014 | 10.919
16 | 1.348 | 0.13412 | -0.014 | 10.053
16.5 | 1.318 | 0.14317 | -0.014 | 9.204
17 | 1.281 | 0.15452 | -0.014 | 8.291
17.5 | 1.239 | 0.16388 | -0.013 | 7.558

## 22. Re 250k Mach 0.25 (2)
BIGFOIL.COM POLAR EXPORT
tsagiR-3A-12
TsAGI R-3A (12%) |  |  |  | Cl Max: | 1.5463 | at alpha= | 13 | deg
XFOIL ncrit=9 |  |  |  | L/D Max: | 59.9777 | at alpha= | 7 | deg
Re: | 250000 |  |  | Cd Min: | 0.25648 | at alpha= | -20 | deg
Mach: | 0.25 |  |  | Cl=0 at alpha= | -2.3438 | deg
|  |  |  | @ Cl=0.1, Cd= | 0.013163
|  |  |  | @ Cl=0.4, Cd= | 0.011319
|  |  |  | @ Cl=0.6, Cd= | 0.012297
alpha (deg) | Cl | Cd | Cm | Cl/Cd
-20 | -0.8124 | 0.25648 | 0.0982 | -3.1675
-19.5 | -0.7917 | 0.24998 | 0.0932 | -3.1671
-19 | -0.7724 | 0.2434 | 0.0873 | -3.1734
-18.5 | -0.7507 | 0.23703 | 0.0841 | -3.1671
-18 | -0.7299 | 0.23083 | 0.08 | -3.1621
-17.5 | -0.7095 | 0.22426 | 0.0752 | -3.1637
-17 | -0.6905 | 0.21743 | 0.0698 | -3.1757
-16.5 | -0.6688 | 0.21106 | 0.0669 | -3.1688
-16 | -0.6483 | 0.20465 | 0.063 | -3.1678
-15.5 | -0.6291 | 0.1978 | 0.0583 | -3.1805
-15 | -0.6115 | 0.19069 | 0.0534 | -3.2068
-14.5 | -0.5902 | 0.18427 | 0.0508 | -3.2029
-14 | -0.5712 | 0.17757 | 0.0471 | -3.2168
-13.5 | -0.5609 | 0.17016 | 0.0403 | -3.2963
-13 | -0.5366 | 0.16345 | 0.0394 | -3.283
-12.5 | -0.5196 | 0.15665 | 0.0359 | -3.3169
-12 | -0.51 | 0.14881 | 0.0304 | -3.4272
-11.5 | -0.4896 | 0.1422 | 0.0289 | -3.443
-11 | -0.4753 | 0.13508 | 0.0255 | -3.5187
-10.5 | -0.4722 | 0.12646 | 0.0191 | -3.734
-10 | -0.4517 | 0.12003 | 0.0184 | -3.7632
-9.5 | -0.4428 | 0.11229 | 0.0139 | -3.9434
-9 | -0.436 | 0.10401 | 0.0093 | -4.1919
-8.5 | -0.4222 | 0.09719 | 0.0066 | -4.3441
-8 | -0.4262 | 0.08701 | -0.0025 | -4.8983
-7.5 | -0.4112 | 0.08073 | -0.0047 | -5.0935
-7 | -0.4163 | 0.06739 | -0.0217 | -6.1775
-6.5 | -0.3936 | 0.06085 | -0.0246 | -6.4684
-6 | -0.3599 | 0.04935 | -0.0348 | -7.2928
-5 | -0.2977 | 0.0269 | -0.034 | -11.0669
-4.5 | -0.2465 | 0.02141 | -0.0322 | -11.5133
-4 | -0.19 | 0.01915 | -0.0313 | -9.9217
-3.5 | -0.1325 | 0.01752 | -0.0303 | -7.5628
-3 | -0.0751 | 0.01606 | -0.0293 | -4.6762
-2.5 | -0.0179 | 0.01484 | -0.0285 | -1.2062
-2 | 0.0394 | 0.01405 | -0.0277 | 2.8043
-1.5 | 0.0969 | 0.01327 | -0.0273 | 7.3022
-1 | 0.1471 | 0.01153 | -0.0262 | 12.758
-0.5 | 0.1942 | 0.01077 | -0.0216 | 18.0316
0 | 0.3074 | 0.01105 | -0.0313 | 27.819
0.5 | 0.3602 | 0.01117 | -0.0301 | 32.2471
1 | 0.4138 | 0.01137 | -0.029 | 36.394
1.5 | 0.4678 | 0.01159 | -0.0278 | 40.3624
2 | 0.5226 | 0.01184 | -0.0268 | 44.1385
2.5 | 0.5781 | 0.01214 | -0.0259 | 47.6194
3 | 0.634 | 0.01254 | -0.0251 | 50.5582
3.5 | 0.69 | 0.013 | -0.0244 | 53.0769
4 | 0.7458 | 0.01347 | -0.0236 | 55.3675
4.5 | 0.8019 | 0.01398 | -0.0229 | 57.3605
5 | 0.8575 | 0.01467 | -0.0222 | 58.4526
5.5 | 0.9129 | 0.01537 | -0.0215 | 59.3949
6 | 0.9678 | 0.01619 | -0.0208 | 59.7776
6.5 | 1.0224 | 0.01708 | -0.02 | 59.8595
7 | 1.076 | 0.01794 | -0.019 | 59.9777
7.5 | 1.1293 | 0.01899 | -0.0181 | 59.4681
8 | 1.181 | 0.01981 | -0.017 | 59.6164
8.5 | 1.2313 | 0.02091 | -0.0157 | 58.8857
9 | 1.282 | 0.02201 | -0.0144 | 58.2463
9.5 | 1.3283 | 0.02308 | -0.0126 | 57.552
10 | 1.3726 | 0.02444 | -0.0107 | 56.162
10.5 | 1.4189 | 0.0257 | -0.009 | 55.2101
11 | 1.4542 | 0.02736 | -0.0063 | 53.1506
11.5 | 1.4901 | 0.02892 | -0.0036 | 51.5249
12 | 1.5178 | 0.03036 | -0.0003 | 49.9934
12.5 | 1.5275 | 0.0327 | 0.004 | 46.7125
13 | 1.5463 | 0.03498 | 0.0064 | 44.2053
13.5 | 1.5412 | 0.03997 | 0.0067 | 38.5589
14 | 1.5433 | 0.04511 | 0.0058 | 34.2119
14.5 | 1.5324 | 0.05226 | 0.0032 | 29.3226
15 | 1.5166 | 0.06019 | 0.0004 | 25.1969
15.5 | 1.4928 | 0.06929 | -0.0033 | 21.5442
16 | 1.4593 | 0.07993 | -0.0077 | 18.2572
16.5 | 1.4156 | 0.09273 | -0.0138 | 15.2658
17.5 | 1.3229 | 0.12126 | -0.0285 | 10.9096
18 | 1.056 | 0.1853 | -0.0689 | 5.6989

## 23. Re 250k Mach 0.50 (1)
BIGFOIL.COM POLAR EXPORT
tsagiR-3A-12
TsAGI R-3A (12%) |  |  |  | Cl Max: | 1.399 | at alpha= | 9.5 | deg
JavaFoil+Calcfoil stall+Eppler ext transition |  |  |  | L/D Max: | 63.306 | at alpha= | 2.5 | deg
Re: | 250000 |  |  | Cd Min: | 0.01171 | at alpha= | 1 | deg
Mach: | 0.5 |  |  | Cl=0 at alpha= | -3.2685 | deg
|  |  |  | @ Cl=0.1, Cd= | 0.035206
|  |  |  | @ Cl=0.4, Cd= | 0.013635
|  |  |  | @ Cl=0.6, Cd= | 0.011805
alpha (deg) | Cl | Cd | Cm | Cl/Cd
-20 | -0.923 | 0.27933 | -0.029 | -3.304
-19.5 | -0.895 | 0.27235 | -0.029 | -3.287
-19 | -0.869 | 0.26543 | -0.029 | -3.273
-18.5 | -0.841 | 0.25984 | -0.028 | -3.237
-18 | -0.814 | 0.24448 | -0.028 | -3.328
-17.5 | -0.787 | 0.23801 | -0.028 | -3.305
-17 | -0.759 | 0.23436 | -0.027 | -3.239
-16.5 | -0.731 | 0.22994 | -0.027 | -3.181
-16 | -0.704 | 0.21931 | -0.027 | -3.212
-15.5 | -0.677 | 0.20787 | -0.026 | -3.256
-15 | -0.649 | 0.20145 | -0.026 | -3.223
-14.5 | -0.622 | 0.19727 | -0.025 | -3.151
-14 | -0.594 | 0.19005 | -0.025 | -3.127
-13.5 | -0.567 | 0.19275 | -0.025 | -2.94
-13 | -0.539 | 0.18912 | -0.025 | -2.852
-12.5 | -0.512 | 0.18386 | -0.025 | -2.785
-12 | -0.484 | 0.11505 | -0.024 | -4.209
-11.5 | -0.457 | 0.14944 | -0.024 | -3.055
-11 | -0.429 | 0.10347 | -0.024 | -4.147
-10.5 | -0.401 | 0.10591 | -0.023 | -3.789
-10 | -0.373 | 0.11265 | -0.022 | -3.315
-9.5 | -0.346 | 0.09728 | -0.021 | -3.552
-9 | -0.318 | 0.08497 | -0.021 | -3.74
-8.5 | -0.29 | 0.08309 | -0.02 | -3.491
-8 | -0.262 | 0.09316 | -0.02 | -2.816
-7.5 | -0.235 | 0.06804 | -0.02 | -3.449
-7 | -0.207 | 0.06914 | -0.019 | -2.993
-6.5 | -0.179 | 0.06113 | -0.019 | -2.932
-6 | -0.151 | 0.05684 | -0.018 | -2.665
-5.5 | -0.197 | 0.05408 | -0.018 | -3.647
-5 | -0.168 | 0.04736 | -0.018 | -3.556
-4.5 | -0.126 | 0.04368 | -0.018 | -2.88
-4 | -0.077 | 0.04056 | -0.018 | -1.898
-3.5 | -0.025 | 0.0385 | -0.018 | -0.646
-3 | 0.029 | 0.03659 | -0.019 | 0.797
-2.5 | 0.084 | 0.03532 | -0.019 | 2.388
-2 | 0.14 | 0.03492 | -0.019 | 4.015
-1.5 | 0.196 | 0.03424 | -0.02 | 5.735
-1 | 0.314 | 0.01364 | -0.048 | 23.037
-0.5 | 0.383 | 0.01363 | -0.047 | 28.105
0 | 0.452 | 0.01365 | -0.047 | 33.091
0.5 | 0.52 | 0.01372 | -0.047 | 37.93
1 | 0.589 | 0.01171 | -0.047 | 50.282
1.5 | 0.657 | 0.0123 | -0.047 | 53.423
2 | 0.725 | 0.01254 | -0.047 | 57.798
2.5 | 0.792 | 0.01251 | -0.047 | 63.306
3 | 0.859 | 0.01691 | -0.047 | 50.771
3.5 | 0.925 | 0.01749 | -0.047 | 52.884
4 | 0.99 | 0.01827 | -0.047 | 54.198
4.5 | 1.037 | 0.01915 | -0.046 | 54.161
5 | 1.069 | 0.02124 | -0.045 | 50.338
5.5 | 1.097 | 0.0247 | -0.043 | 44.426
6 | 1.126 | 0.02909 | -0.041 | 38.695
6.5 | 1.187 | 0.03182 | -0.041 | 37.292
7 | 1.224 | 0.03616 | -0.041 | 33.855
7.5 | 1.266 | 0.03994 | -0.04 | 31.693
8 | 1.298 | 0.045 | -0.039 | 28.839
8.5 | 1.332 | 0.05557 | -0.038 | 23.962
9 | 1.368 | 0.06103 | -0.038 | 22.42
9.5 | 1.399 | 0.06759 | -0.037 | 20.705
10 | 1.31 | 0.06845 | -0.017 | 19.14
10.5 | 1.291 | 0.07435 | -0.016 | 17.357
11 | 1.216 | 0.08301 | -0.015 | 14.653
11.5 | 0.807 | 0.09991 | -0.015 | 8.075
12 | 0.834 | 0.10255 | -0.016 | 8.13
12.5 | 0.86 | 0.11586 | -0.017 | 7.426
13 | 0.911 | 0.18456 | -0.03 | 4.934
13.5 | 0.924 | 0.22504 | -0.026 | 4.106
14 | 0.954 | 0.24018 | -0.027 | 3.971
14.5 | 0.982 | 0.2488 | -0.028 | 3.945

## 24. Re 250k Mach 0.50 (2)
BIGFOIL.COM POLAR EXPORT
tsagiR-3A-12
TsAGI R-3A (12%) |  |  |  | Cl Max: | 1.237 | at alpha= | 8 | deg
XFOIL ncrit=9 |  |  |  | L/D Max: | 52.3174 | at alpha= | 4.5 | deg
Re: | 250000 |  |  | Cd Min: | 0.2943 | at alpha= | -20 | deg
Mach: | 0.5 |  |  | Cl=0 at alpha= | -2.3637 | deg
|  |  |  | @ Cl=0.1, Cd= | 0.015284
|  |  |  | @ Cl=0.4, Cd= | 0.012142
|  |  |  | @ Cl=0.6, Cd= | 0.013419
alpha (deg) | Cl | Cd | Cm | Cl/Cd
-20 | -0.8863 | 0.2943 | 0.1136 | -3.0116
-19.5 | -0.8609 | 0.28502 | 0.1092 | -3.0205
-19 | -0.8356 | 0.27613 | 0.1039 | -3.0261
-18.5 | -0.8101 | 0.26714 | 0.0983 | -3.0325
-17.5 | -0.7594 | 0.24951 | 0.0877 | -3.0436
-17 | -0.7338 | 0.24113 | 0.0828 | -3.0432
-16.5 | -0.7089 | 0.23258 | 0.0771 | -3.048
-15.5 | -0.6585 | 0.21592 | 0.0678 | -3.0497
-15 | -0.6334 | 0.20784 | 0.0632 | -3.0475
-14.5 | -0.6116 | 0.19976 | 0.0567 | -3.0617
-14 | -0.5854 | 0.19149 | 0.0536 | -3.0571
-13.5 | -0.5609 | 0.18372 | 0.0496 | -3.053
-13 | -0.5422 | 0.1758 | 0.043 | -3.0842
-12.5 | -0.5152 | 0.16796 | 0.0409 | -3.0674
-12 | -0.4935 | 0.1602 | 0.0366 | -3.0805
-11.5 | -0.4755 | 0.15222 | 0.0315 | -3.1238
-11 | -0.4518 | 0.14475 | 0.029 | -3.1212
-10.5 | -0.4357 | 0.137 | 0.024 | -3.1803
-10 | -0.4165 | 0.12921 | 0.0208 | -3.2234
-9.5 | -0.3977 | 0.12185 | 0.0177 | -3.2638
-9 | -0.3862 | 0.1138 | 0.0125 | -3.3937
-8.5 | -0.3667 | 0.10669 | 0.0101 | -3.4371
-8 | -0.3572 | 0.09857 | 0.0045 | -3.6238
-7.5 | -0.3474 | 0.09296 | 0.0048 | -3.7371
-7 | -0.3365 | 0.08604 | 0.0012 | -3.911
-6.5 | -0.3287 | 0.0781 | -0.0055 | -4.2087
-6 | -0.3261 | 0.06845 | -0.0191 | -4.7641
-5.5 | -0.3011 | 0.06192 | -0.0214 | -4.8627
-5 | -0.2775 | 0.05317 | -0.0296 | -5.2191
-4.5 | -0.25 | 0.0378 | -0.0378 | -6.6138
-4 | -0.2063 | 0.02894 | -0.0388 | -7.1285
-3.5 | -0.1496 | 0.02319 | -0.0377 | -6.4511
-3 | -0.0853 | 0.02002 | -0.0361 | -4.2607
-2.5 | -0.0181 | 0.01763 | -0.0344 | -1.0267
-2 | 0.0483 | 0.01607 | -0.0327 | 3.0056
-1.5 | 0.1141 | 0.01507 | -0.0312 | 7.5713
-1 | 0.1798 | 0.01439 | -0.0301 | 12.4948
-0.5 | 0.2369 | 0.01267 | -0.0284 | 18.6977
0 | 0.2984 | 0.01191 | -0.0239 | 25.0546
0.5 | 0.4212 | 0.01219 | -0.0332 | 34.5529
1 | 0.481 | 0.0125 | -0.0312 | 38.48
1.5 | 0.5419 | 0.0129 | -0.0294 | 42.0078
2.5 | 0.6661 | 0.01401 | -0.026 | 47.5446
3 | 0.7291 | 0.01475 | -0.0245 | 49.4305
3.5 | 0.7922 | 0.01545 | -0.0228 | 51.2751
4 | 0.8547 | 0.01642 | -0.0212 | 52.0524
4.5 | 0.9166 | 0.01752 | -0.0195 | 52.3174
5 | 0.9773 | 0.0187 | -0.0175 | 52.262
5.5 | 1.0344 | 0.02022 | -0.0153 | 51.1573
6 | 1.0912 | 0.02176 | -0.0129 | 50.1471
6.5 | 1.1426 | 0.02347 | -0.01 | 48.6834
7 | 1.1829 | 0.0259 | -0.0066 | 45.6718
7.5 | 1.2175 | 0.02849 | -0.0029 | 42.7343
8 | 1.237 | 0.03164 | 0.0014 | 39.0961
8.5 | 1.2072 | 0.03824 | 0.0034 | 31.569
9 | 1.1861 | 0.04654 | -0.0001 | 25.4856
9.5 | 0.9241 | 0.08686 | -0.0268 | 10.639
10 | 0.9332 | 0.09312 | -0.0278 | 10.0215
10.5 | 0.8809 | 0.10958 | -0.036 | 8.0389
11 | 0.9116 | 0.11294 | -0.0352 | 8.0715
11.5 | 0.8688 | 0.12992 | -0.0446 | 6.6872
12 | 0.8956 | 0.13454 | -0.0449 | 6.6568
12.5 | 0.8726 | 0.14916 | -0.0536 | 5.8501
13 | 0.8906 | 0.15595 | -0.056 | 5.7108

## 25. Re 500k Mach 0.00 (1)
BIGFOIL.COM POLAR EXPORT
tsagiR-3A-12
TsAGI R-3A (12%) |  |  |  | Cl Max: | 1.581 | at alpha= | 15.5 | deg
JavaFoil+Calcfoil stall+Eppler ext transition |  |  |  | L/D Max: | 97.528 | at alpha= | 7 | deg
Re: | 500000 |  |  | Cd Min: | 0.00981 | at alpha= | 1 | deg
Mach: | 0 |  |  | Cl=0 at alpha= | -3.2708 | deg
|  |  |  | @ Cl=0.1, Cd= | 0.011739
|  |  |  | @ Cl=0.4, Cd= | 0.012053
|  |  |  | @ Cl=0.6, Cd= | 0.0099788
alpha (deg) | Cl | Cd | Cm | Cl/Cd
-19.5 | -0.513 | 0.18549 | -0.018 | -2.765
-19 | -0.525 | 0.1806 | -0.018 | -2.905
-18.5 | -0.536 | 0.17105 | -0.018 | -3.134
-18 | -0.547 | 0.16504 | -0.018 | -3.315
-17.5 | -0.557 | 0.15957 | -0.017 | -3.492
-17 | -0.567 | 0.15397 | -0.017 | -3.681
-16.5 | -0.575 | 0.14526 | -0.017 | -3.96
-16 | -0.583 | 0.13707 | -0.017 | -4.25
-15.5 | -0.589 | 0.13194 | -0.017 | -4.461
-15 | -0.593 | 0.12404 | -0.017 | -4.78
-14.5 | -0.596 | 0.11896 | -0.017 | -5.008
-14 | -0.596 | 0.11133 | -0.017 | -5.357
-13.5 | -0.595 | 0.1061 | -0.017 | -5.608
-13 | -0.591 | 0.10103 | -0.017 | -5.853
-12.5 | -0.585 | 0.09448 | -0.016 | -6.191
-12 | -0.576 | 0.08976 | -0.016 | -6.416
-11.5 | -0.564 | 0.08351 | -0.016 | -6.756
-11 | -0.55 | 0.07872 | -0.016 | -6.98
-10.5 | -0.532 | 0.07428 | -0.016 | -7.16
-10 | -0.511 | 0.07001 | -0.016 | -7.302
-9.5 | -0.488 | 0.06623 | -0.016 | -7.363
-9 | -0.461 | 0.06257 | -0.016 | -7.368
-8.5 | -0.432 | 0.05938 | -0.016 | -7.269
-8 | -0.399 | 0.05566 | -0.016 | -7.177
-7.5 | -0.365 | 0.05276 | -0.016 | -6.914
-7 | -0.328 | 0.04968 | -0.016 | -6.599
-6.5 | -0.289 | 0.04704 | -0.016 | -6.137
-6 | -0.248 | 0.04475 | -0.016 | -5.533
-5.5 | -0.205 | 0.04247 | -0.016 | -4.825
-5 | -0.161 | 0.04047 | -0.017 | -3.973
-4.5 | -0.115 | 0.03863 | -0.017 | -2.988
-4 | -0.069 | 0.03711 | -0.017 | -1.862
-3.5 | -0.022 | 0.03571 | -0.017 | -0.617
-3 | 0.026 | 0.0345 | -0.017 | 0.743
-2.5 | 0.092 | 0.01175 | -0.041 | 7.803
-2 | 0.152 | 0.01167 | -0.041 | 13.007
-1.5 | 0.212 | 0.01153 | -0.041 | 18.396
-1 | 0.273 | 0.01213 | -0.041 | 22.465
-0.5 | 0.332 | 0.0121 | -0.041 | 27.482
0 | 0.392 | 0.01205 | -0.041 | 32.551
0.5 | 0.452 | 0.01207 | -0.041 | 37.454
1 | 0.511 | 0.00981 | -0.041 | 52.132
1.5 | 0.571 | 0.00991 | -0.041 | 57.598
2 | 0.63 | 0.01005 | -0.041 | 62.723
2.5 | 0.689 | 0.01019 | -0.041 | 67.666
3 | 0.748 | 0.01033 | -0.041 | 72.411
3.5 | 0.807 | 0.0105 | -0.041 | 76.817
4 | 0.865 | 0.01069 | -0.041 | 80.921
4.5 | 0.923 | 0.01088 | -0.041 | 84.805
5 | 0.98 | 0.01111 | -0.041 | 88.184
5.5 | 1.037 | 0.01137 | -0.041 | 91.219
6 | 1.094 | 0.01162 | -0.04 | 94.116
6.5 | 1.15 | 0.01191 | -0.04 | 96.595
7 | 1.206 | 0.01237 | -0.04 | 97.528
7.5 | 1.261 | 0.01572 | -0.04 | 80.231
8 | 1.315 | 0.01797 | -0.04 | 73.189
8.5 | 1.353 | 0.01892 | -0.04 | 71.49
9 | 1.322 | 0.02959 | -0.037 | 44.671
9.5 | 1.356 | 0.03301 | -0.036 | 41.079
10 | 1.389 | 0.03668 | -0.036 | 37.857
10.5 | 1.417 | 0.04052 | -0.035 | 34.963
11 | 1.446 | 0.04409 | -0.035 | 32.794
11.5 | 1.474 | 0.04763 | -0.035 | 30.952
12 | 1.492 | 0.05284 | -0.034 | 28.229
12.5 | 1.512 | 0.05718 | -0.034 | 26.451
13 | 1.532 | 0.06135 | -0.033 | 24.971
13.5 | 1.549 | 0.06559 | -0.033 | 23.611
14 | 1.563 | 0.06989 | -0.033 | 22.365
14.5 | 1.574 | 0.07441 | -0.033 | 21.148
15 | 1.58 | 0.07939 | -0.033 | 19.897
15.5 | 1.581 | 0.08462 | -0.032 | 18.681
16 | 1.578 | 0.08997 | -0.032 | 17.543
16.5 | 1.572 | 0.09586 | -0.032 | 16.4
17 | 1.563 | 0.10195 | -0.032 | 15.326
17.5 | 1.44 | 0.13935 | -0.015 | 10.334
18 | 1.532 | 0.11552 | -0.031 | 13.259
18.5 | 1.412 | 0.15414 | -0.014 | 9.16
19 | 1.393 | 0.16252 | -0.014 | 8.573
19.5 | 1.372 | 0.16958 | -0.014 | 8.091
20 | 1.349 | 0.17879 | -0.014 | 7.545

## 26. Re 500k Mach 0.00 (2)
BIGFOIL.COM POLAR EXPORT
tsagiR-3A-12
TsAGI R-3A (12%) |  |  |  | Cl Max: | 1.6856 | at alpha= | 15.5 | deg
XFOIL ncrit=9 |  |  |  | L/D Max: | 86.0208 | at alpha= | 10.5 | deg
Re: | 500000 |  |  | Cd Min: | 0.24925 | at alpha= | -20 | deg
Mach: | 0 |  |  | Cl=0 at alpha= | -2.3139 | deg
|  |  |  | @ Cl=0.1, Cd= | 0.010732
|  |  |  | @ Cl=0.4, Cd= | 0.0083222
|  |  |  | @ Cl=0.6, Cd= | 0.0091606
alpha (deg) | Cl | Cd | Cm | Cl/Cd
-20 | -0.7995 | 0.24925 | 0.0953 | -3.2076
-19.5 | -0.7808 | 0.24214 | 0.0892 | -3.2246
-19 | -0.7623 | 0.23567 | 0.0849 | -3.2346
-18.5 | -0.7425 | 0.23027 | 0.0817 | -3.2245
-18 | -0.723 | 0.22465 | 0.0779 | -3.2183
-17.5 | -0.7037 | 0.21865 | 0.0738 | -3.2184
-17 | -0.6846 | 0.21213 | 0.0696 | -3.2273
-16.5 | -0.6708 | 0.20408 | 0.0625 | -3.2869
-16 | -0.6491 | 0.19832 | 0.0608 | -3.273
-15.5 | -0.6299 | 0.1925 | 0.0576 | -3.2722
-15 | -0.6115 | 0.18627 | 0.054 | -3.2829
-14.5 | -0.5942 | 0.17951 | 0.0502 | -3.3101
-14 | -0.5842 | 0.17042 | 0.0438 | -3.428
-13.5 | -0.564 | 0.16472 | 0.0422 | -3.424
-13 | -0.5471 | 0.1585 | 0.0394 | -3.4517
-12.5 | -0.5326 | 0.15141 | 0.0359 | -3.5176
-12 | -0.5302 | 0.14129 | 0.0291 | -3.7526
-11.5 | -0.5109 | 0.13557 | 0.028 | -3.7685
-11 | -0.4964 | 0.12913 | 0.0255 | -3.8442
-10.5 | -0.4877 | 0.12103 | 0.0212 | -4.0296
-10 | -0.49 | 0.11014 | 0.0144 | -4.4489
-9.5 | -0.4748 | 0.10425 | 0.0127 | -4.5544
-9 | -0.4647 | 0.09709 | 0.0092 | -4.7863
-8 | -0.4829 | 0.07067 | -0.0158 | -6.8332
-7.5 | -0.4658 | 0.0627 | -0.022 | -7.429
-7 | -0.5018 | 0.02642 | -0.0324 | -18.9932
-6.5 | -0.4453 | 0.02113 | -0.0337 | -21.0743
-6 | -0.4036 | 0.01863 | -0.0303 | -21.664
-5.5 | -0.3528 | 0.01686 | -0.0291 | -20.9253
-5 | -0.2996 | 0.01535 | -0.0284 | -19.5179
-4.5 | -0.2446 | 0.01438 | -0.0278 | -17.0097
-4 | -0.1893 | 0.01345 | -0.0273 | -14.0743
-3.5 | -0.1335 | 0.01285 | -0.0268 | -10.3891
-3 | -0.0771 | 0.01227 | -0.0265 | -6.2836
-2.5 | -0.0211 | 0.01171 | -0.0261 | -1.8019
-2 | 0.0356 | 0.01119 | -0.0258 | 3.1814
-1.5 | 0.0918 | 0.01082 | -0.0256 | 8.4843
-1 | 0.1478 | 0.01022 | -0.0255 | 14.4618
-0.5 | 0.1978 | 0.0088 | -0.0247 | 22.4773
0 | 0.2442 | 0.00816 | -0.0215 | 29.9265
0.5 | 0.3195 | 0.00827 | -0.0244 | 38.6336
1 | 0.3987 | 0.00832 | -0.0289 | 47.9207
1.5 | 0.4519 | 0.00841 | -0.0281 | 53.7337
2 | 0.5055 | 0.00856 | -0.0273 | 59.0537
3 | 0.6125 | 0.00924 | -0.026 | 66.2879
3.5 | 0.6664 | 0.00964 | -0.0254 | 69.1286
4 | 0.7207 | 0.01001 | -0.025 | 71.998
4.5 | 0.7742 | 0.01053 | -0.0245 | 73.5233
5 | 0.829 | 0.01088 | -0.0241 | 76.1949
5.5 | 0.8829 | 0.01133 | -0.0237 | 77.9259
6 | 0.9364 | 0.01185 | -0.0233 | 79.0211
6.5 | 0.9906 | 0.01222 | -0.0229 | 81.0638
7 | 1.0429 | 0.01285 | -0.0224 | 81.1595
7.5 | 1.0966 | 0.01322 | -0.0221 | 82.9501
8 | 1.149 | 0.01372 | -0.0216 | 83.7464
8.5 | 1.2011 | 0.01422 | -0.0212 | 84.4655
9 | 1.2521 | 0.01477 | -0.0206 | 84.7732
9.5 | 1.3036 | 0.01522 | -0.0201 | 85.6505
10 | 1.3537 | 0.01575 | -0.0195 | 85.9492
10.5 | 1.403 | 0.01631 | -0.0189 | 86.0208
11 | 1.4507 | 0.01698 | -0.0181 | 85.4358
11.5 | 1.496 | 0.01782 | -0.017 | 83.9506
12 | 1.5381 | 0.01884 | -0.0157 | 81.6401
12.5 | 1.576 | 0.02008 | -0.0139 | 78.4861
13 | 1.6103 | 0.02143 | -0.0118 | 75.1423
13.5 | 1.6392 | 0.02286 | -0.0091 | 71.706
14 | 1.6576 | 0.02476 | -0.0056 | 66.9467
14.5 | 1.6688 | 0.02763 | -0.0033 | 60.3981
15 | 1.6823 | 0.03107 | -0.0028 | 54.1455
15.5 | 1.6856 | 0.0364 | -0.0042 | 46.3077
16 | 1.6747 | 0.04405 | -0.007 | 38.0182
16.5 | 1.6595 | 0.05224 | -0.0098 | 31.7668
17 | 1.6305 | 0.06195 | -0.0128 | 26.3196
17.5 | 1.5915 | 0.07284 | -0.0162 | 21.8493
18 | 1.5584 | 0.0836 | -0.02 | 18.6411
18.5 | 1.5204 | 0.09557 | -0.0245 | 15.9088
19 | 1.4811 | 0.10821 | -0.0297 | 13.6873
19.5 | 1.442 | 0.12123 | -0.0356 | 11.8947
20 | 1.4016 | 0.1349 | -0.0425 | 10.3899

## 27. Re 500k Mach 0.10 (1)
BIGFOIL.COM POLAR EXPORT
tsagiR-3A-12
TsAGI R-3A (12%) |  |  |  | Cl Max: | 1.571 | at alpha= | 15 | deg
JavaFoil+Calcfoil stall+Eppler ext transition |  |  |  | L/D Max: | 97.633 | at alpha= | 7 | deg
Re: | 500000 |  |  | Cd Min: | 0.00981 | at alpha= | 1 | deg
Mach: | 0.1 |  |  | Cl=0 at alpha= | -3.2708 | deg
|  |  |  | @ Cl=0.1, Cd= | 0.011757
|  |  |  | @ Cl=0.4, Cd= | 0.01207
|  |  |  | @ Cl=0.6, Cd= | 0.0099885
alpha (deg) | Cl | Cd | Cm | Cl/Cd
-18.5 | -0.489 | 0.17704 | -0.018 | -2.761
-18 | -0.502 | 0.16783 | -0.018 | -2.992
-17.5 | -0.515 | 0.15847 | -0.018 | -3.251
-17 | -0.527 | 0.15322 | -0.018 | -3.442
-16.5 | -0.539 | 0.1486 | -0.017 | -3.625
-16 | -0.549 | 0.14047 | -0.017 | -3.907
-15.5 | -0.558 | 0.13226 | -0.017 | -4.217
-15 | -0.565 | 0.12705 | -0.017 | -4.448
-14.5 | -0.571 | 0.11936 | -0.017 | -4.781
-14 | -0.574 | 0.11374 | -0.017 | -5.049
-13.5 | -0.576 | 0.10712 | -0.017 | -5.374
-13 | -0.575 | 0.10106 | -0.017 | -5.685
-12.5 | -0.571 | 0.09651 | -0.017 | -5.914
-12 | -0.564 | 0.09011 | -0.016 | -6.261
-11.5 | -0.555 | 0.08396 | -0.016 | -6.604
-11 | -0.542 | 0.08025 | -0.016 | -6.752
-10.5 | -0.526 | 0.07587 | -0.016 | -6.933
-10 | -0.507 | 0.07094 | -0.016 | -7.144
-9.5 | -0.485 | 0.06743 | -0.016 | -7.185
-9 | -0.459 | 0.06343 | -0.016 | -7.236
-8.5 | -0.43 | 0.05947 | -0.016 | -7.238
-8 | -0.399 | 0.05628 | -0.016 | -7.091
-7.5 | -0.365 | 0.05283 | -0.016 | -6.907
-7 | -0.328 | 0.05004 | -0.016 | -6.559
-6.5 | -0.289 | 0.04704 | -0.016 | -6.149
-6 | -0.248 | 0.04471 | -0.016 | -5.553
-5.5 | -0.206 | 0.04245 | -0.016 | -4.842
-5 | -0.161 | 0.04048 | -0.017 | -3.987
-4.5 | -0.116 | 0.03863 | -0.017 | -3.001
-4 | -0.069 | 0.03712 | -0.017 | -1.87
-3.5 | -0.022 | 0.03572 | -0.017 | -0.62
-3 | 0.026 | 0.03454 | -0.017 | 0.745
-2.5 | 0.092 | 0.01177 | -0.042 | 7.824
-2 | 0.153 | 0.01167 | -0.042 | 13.07
-1.5 | 0.213 | 0.01155 | -0.041 | 18.453
-1 | 0.274 | 0.01213 | -0.041 | 22.577
-0.5 | 0.334 | 0.01209 | -0.041 | 27.634
0 | 0.394 | 0.01207 | -0.041 | 32.649
0.5 | 0.454 | 0.01207 | -0.041 | 37.64
1 | 0.514 | 0.00981 | -0.041 | 52.371
1.5 | 0.574 | 0.00994 | -0.041 | 57.73
2 | 0.633 | 0.01005 | -0.041 | 62.999
2.5 | 0.693 | 0.01019 | -0.041 | 67.965
3 | 0.752 | 0.01034 | -0.041 | 72.701
3.5 | 0.81 | 0.01051 | -0.041 | 77.113
4 | 0.869 | 0.0107 | -0.041 | 81.246
4.5 | 0.927 | 0.01092 | -0.041 | 84.894
5 | 0.985 | 0.01113 | -0.041 | 88.467
5.5 | 1.042 | 0.01138 | -0.041 | 91.583
6 | 1.099 | 0.01169 | -0.041 | 94.039
6.5 | 1.156 | 0.01195 | -0.041 | 96.741
7 | 1.212 | 0.01241 | -0.041 | 97.633
7.5 | 1.267 | 0.01582 | -0.041 | 80.097
8 | 1.321 | 0.01796 | -0.041 | 73.534
8.5 | 1.354 | 0.01933 | -0.04 | 70.046
9 | 1.324 | 0.03036 | -0.037 | 43.6
9.5 | 1.358 | 0.03385 | -0.036 | 40.116
10 | 1.391 | 0.03746 | -0.036 | 37.132
10.5 | 1.419 | 0.04139 | -0.035 | 34.276
11 | 1.449 | 0.04488 | -0.035 | 32.28
11.5 | 1.474 | 0.0489 | -0.034 | 30.142
12 | 1.492 | 0.05397 | -0.034 | 27.649
12.5 | 1.513 | 0.05824 | -0.034 | 25.975
13 | 1.531 | 0.06239 | -0.033 | 24.549
13.5 | 1.547 | 0.0667 | -0.033 | 23.198
14 | 1.56 | 0.0711 | -0.033 | 21.936
14.5 | 1.568 | 0.07576 | -0.033 | 20.7
15 | 1.571 | 0.08106 | -0.033 | 19.386
15.5 | 1.57 | 0.0864 | -0.033 | 18.172
16 | 1.565 | 0.09214 | -0.032 | 16.981
16.5 | 1.555 | 0.09775 | -0.032 | 15.913
17 | 1.542 | 0.10415 | -0.032 | 14.807
17.5 | 1.524 | 0.11133 | -0.032 | 13.693
18 | 1.404 | 0.14781 | -0.014 | 9.496
18.5 | 1.384 | 0.15566 | -0.014 | 8.891
19 | 1.361 | 0.16358 | -0.014 | 8.32
19.5 | 1.336 | 0.17178 | -0.014 | 7.776
20 | 1.308 | 0.18107 | -0.014 | 7.225

## 28. Re 500k Mach 0.10 (2)
BIGFOIL.COM POLAR EXPORT
tsagiR-3A-12
TsAGI R-3A (12%) |  |  |  | Cl Max: | 1.675 | at alpha= | 15 | deg
XFOIL ncrit=9 |  |  |  | L/D Max: | 85.603 | at alpha= | 10 | deg
Re: | 500000 |  |  | Cd Min: | 0.25029 | at alpha= | -20 | deg
Mach: | 0.1 |  |  | Cl=0 at alpha= | -2.314 | deg
|  |  |  | @ Cl=0.1, Cd= | 0.010696
|  |  |  | @ Cl=0.4, Cd= | 0.0083681
|  |  |  | @ Cl=0.6, Cd= | 0.0091639
alpha (deg) | Cl | Cd | Cm | Cl/Cd
-20 | -0.802 | 0.25029 | 0.0959 | -3.2043
-19.5 | -0.7832 | 0.24315 | 0.0898 | -3.2211
-19 | -0.7643 | 0.23666 | 0.0856 | -3.2295
-18.5 | -0.7444 | 0.2312 | 0.0823 | -3.2197
-18 | -0.7247 | 0.22551 | 0.0784 | -3.2136
-17.5 | -0.7052 | 0.21944 | 0.0743 | -3.2136
-17 | -0.6859 | 0.21282 | 0.07 | -3.2229
-16.5 | -0.6714 | 0.20484 | 0.0631 | -3.2777
-16 | -0.6497 | 0.19906 | 0.0613 | -3.2638
-15.5 | -0.6304 | 0.19318 | 0.058 | -3.2633
-15 | -0.6118 | 0.18688 | 0.0544 | -3.2738
-14.5 | -0.5943 | 0.18004 | 0.0505 | -3.3009
-14 | -0.5835 | 0.1711 | 0.0443 | -3.4103
-13.5 | -0.5633 | 0.16535 | 0.0426 | -3.4067
-13 | -0.5462 | 0.15908 | 0.0397 | -3.4335
-12.5 | -0.5316 | 0.15189 | 0.036 | -3.4999
-12 | -0.5276 | 0.14209 | 0.0296 | -3.7131
-11.5 | -0.5086 | 0.13627 | 0.0284 | -3.7323
-11 | -0.4941 | 0.12975 | 0.0257 | -3.8081
-10.5 | -0.4988 | 0.11806 | 0.0169 | -4.225
-10 | -0.486 | 0.11118 | 0.0151 | -4.3713
-9.5 | -0.4707 | 0.10518 | 0.0133 | -4.4752
-9 | -0.4606 | 0.09795 | 0.0097 | -4.7024
-8 | -0.4755 | 0.07381 | -0.0115 | -6.4422
-7.5 | -0.4606 | 0.06507 | -0.0197 | -7.0785
-7 | -0.4995 | 0.02772 | -0.0334 | -18.0195
-6.5 | -0.4476 | 0.02236 | -0.0339 | -20.0179
-6 | -0.4062 | 0.01933 | -0.0308 | -21.014
-5.5 | -0.3551 | 0.01726 | -0.0295 | -20.5736
-5 | -0.3015 | 0.01559 | -0.0288 | -19.3393
-4.5 | -0.2461 | 0.01456 | -0.0282 | -16.9025
-4 | -0.1904 | 0.0136 | -0.0276 | -14
-3.5 | -0.1343 | 0.01292 | -0.0271 | -10.3947
-3 | -0.0775 | 0.01236 | -0.0267 | -6.2702
-2.5 | -0.0212 | 0.01176 | -0.0263 | -1.8027
-2 | 0.0358 | 0.01123 | -0.026 | 3.1879
-1 | 0.1489 | 0.01029 | -0.0257 | 14.4704
-0.5 | 0.1994 | 0.00889 | -0.0249 | 22.4297
0 | 0.2462 | 0.00819 | -0.0218 | 30.0611
0.5 | 0.3212 | 0.00826 | -0.0244 | 38.8862
1 | 0.4014 | 0.00837 | -0.029 | 47.957
1.5 | 0.455 | 0.00843 | -0.0282 | 53.9739
2 | 0.5088 | 0.00859 | -0.0274 | 59.2317
2.5 | 0.5625 | 0.0089 | -0.0267 | 63.2022
3 | 0.6165 | 0.00928 | -0.026 | 66.4332
3.5 | 0.6705 | 0.00972 | -0.0254 | 68.9815
4 | 0.7253 | 0.01008 | -0.0249 | 71.9544
4.5 | 0.7791 | 0.01062 | -0.0244 | 73.3616
5 | 0.8343 | 0.01095 | -0.024 | 76.1918
5.5 | 0.8885 | 0.01144 | -0.0236 | 77.6661
6 | 0.9426 | 0.01192 | -0.0231 | 79.0772
6.5 | 0.997 | 0.01232 | -0.0227 | 80.9253
7 | 1.0498 | 0.01296 | -0.0222 | 81.0031
7.5 | 1.1039 | 0.01332 | -0.0218 | 82.8754
8 | 1.156 | 0.01394 | -0.0212 | 82.9268
8.5 | 1.2092 | 0.01434 | -0.0208 | 84.3236
9 | 1.2599 | 0.01499 | -0.0201 | 84.0494
9.5 | 1.3122 | 0.01539 | -0.0195 | 85.2632
10 | 1.3628 | 0.01592 | -0.0188 | 85.603
10.5 | 1.4123 | 0.01652 | -0.0181 | 85.4903
11 | 1.4599 | 0.01724 | -0.0171 | 84.681
11.5 | 1.5048 | 0.01815 | -0.0159 | 82.9091
12 | 1.5464 | 0.01924 | -0.0144 | 80.3742
12.5 | 1.5838 | 0.02052 | -0.0124 | 77.1832
13 | 1.6144 | 0.02209 | -0.0099 | 73.0828
13.5 | 1.6392 | 0.02364 | -0.0066 | 69.3401
14 | 1.6569 | 0.02581 | -0.0036 | 64.196
14.5 | 1.6659 | 0.02926 | -0.002 | 56.9344
15 | 1.675 | 0.03367 | -0.0025 | 49.7475
15.5 | 1.6745 | 0.0399 | -0.0047 | 41.9674
16 | 1.658 | 0.04835 | -0.0078 | 34.2916
16.5 | 1.6367 | 0.05718 | -0.0106 | 28.6236
17 | 1.6052 | 0.06707 | -0.0136 | 23.9332
17.5 | 1.567 | 0.0781 | -0.0173 | 20.064
18 | 1.5353 | 0.0889 | -0.0212 | 17.27
18.5 | 1.4986 | 0.10088 | -0.0259 | 14.8553
19 | 1.4609 | 0.11343 | -0.0312 | 12.8793
19.5 | 1.423 | 0.12642 | -0.0374 | 11.2561
20 | 1.3847 | 0.1399 | -0.0446 | 9.8978

## 29. Re 500k Mach 0.25 (1)
BIGFOIL.COM POLAR EXPORT
tsagiR-3A-12
TsAGI R-3A (12%) |  |  |  | Cl Max: | 1.525 | at alpha= | 13.5 | deg
JavaFoil+Calcfoil stall+Eppler ext transition |  |  |  | L/D Max: | 96.575 | at alpha= | 6.5 | deg
Re: | 500000 |  |  | Cd Min: | 0.00986 | at alpha= | 1 | deg
Mach: | 0.25 |  |  | Cl=0 at alpha= | -3.2946 | deg
|  |  |  | @ Cl=0.1, Cd= | 0.011815
|  |  |  | @ Cl=0.4, Cd= | 0.012093
|  |  |  | @ Cl=0.6, Cd= | 0.010035
alpha (deg) | Cl | Cd | Cm | Cl/Cd
-16 | -0.214 | 0.14368 | -0.019 | -1.491
-15.5 | -0.262 | 0.13749 | -0.019 | -1.907
-15 | -0.303 | 0.13279 | -0.018 | -2.285
-14.5 | -0.34 | 0.12833 | -0.018 | -2.649
-14 | -0.372 | 0.11878 | -0.018 | -3.134
-13.5 | -0.401 | 0.11313 | -0.018 | -3.542
-13 | -0.425 | 0.10937 | -0.018 | -3.884
-12.5 | -0.444 | 0.10335 | -0.017 | -4.301
-12 | -0.459 | 0.09635 | -0.017 | -4.768
-11.5 | -0.469 | 0.09051 | -0.017 | -5.185
-11 | -0.474 | 0.08504 | -0.017 | -5.573
-10.5 | -0.473 | 0.08046 | -0.017 | -5.883
-10 | -0.467 | 0.0749 | -0.017 | -6.238
-9.5 | -0.456 | 0.07071 | -0.017 | -6.447
-9 | -0.439 | 0.06556 | -0.017 | -6.704
-8.5 | -0.418 | 0.06135 | -0.016 | -6.815
-8 | -0.392 | 0.05808 | -0.017 | -6.755
-7.5 | -0.362 | 0.05453 | -0.017 | -6.643
-7 | -0.328 | 0.051 | -0.017 | -6.44
-6.5 | -0.291 | 0.04794 | -0.017 | -6.077
-6 | -0.251 | 0.04534 | -0.017 | -5.544
-5.5 | -0.209 | 0.04296 | -0.017 | -4.864
-5 | -0.165 | 0.04077 | -0.017 | -4.036
-4.5 | -0.118 | 0.03896 | -0.017 | -3.04
-4 | -0.071 | 0.03727 | -0.017 | -1.906
-3.5 | -0.023 | 0.03583 | -0.017 | -0.633
-3 | 0.033 | 0.01199 | -0.043 | 2.738
-2.5 | 0.095 | 0.01183 | -0.043 | 7.993
-2 | 0.157 | 0.01164 | -0.043 | 13.461
-1.5 | 0.219 | 0.01157 | -0.043 | 18.937
-1 | 0.281 | 0.01216 | -0.043 | 23.147
-0.5 | 0.343 | 0.01213 | -0.042 | 28.286
0 | 0.405 | 0.01209 | -0.042 | 33.489
0.5 | 0.466 | 0.01211 | -0.042 | 38.524
1 | 0.528 | 0.00986 | -0.042 | 53.524
1.5 | 0.589 | 0.01001 | -0.042 | 58.854
2 | 0.65 | 0.01015 | -0.042 | 64.102
2.5 | 0.711 | 0.0103 | -0.042 | 69.057
3 | 0.772 | 0.01046 | -0.042 | 73.791
3.5 | 0.832 | 0.01063 | -0.042 | 78.278
4 | 0.892 | 0.01082 | -0.042 | 82.443
4.5 | 0.951 | 0.01107 | -0.042 | 85.905
5 | 1.01 | 0.01133 | -0.042 | 89.145
5.5 | 1.069 | 0.01159 | -0.042 | 92.263
6 | 1.127 | 0.0119 | -0.042 | 94.688
6.5 | 1.185 | 0.01227 | -0.042 | 96.575
7 | 1.241 | 0.01594 | -0.042 | 77.866
7.5 | 1.293 | 0.01831 | -0.042 | 70.625
8 | 1.329 | 0.01935 | -0.041 | 68.652
8.5 | 1.359 | 0.0216 | -0.04 | 62.932
9 | 1.333 | 0.0348 | -0.037 | 38.298
9.5 | 1.369 | 0.03852 | -0.036 | 35.524
10 | 1.403 | 0.04213 | -0.036 | 33.308
10.5 | 1.434 | 0.04574 | -0.036 | 31.347
11 | 1.452 | 0.05114 | -0.035 | 28.401
11.5 | 1.475 | 0.05555 | -0.035 | 26.55
12 | 1.494 | 0.05973 | -0.034 | 25.016
12.5 | 1.51 | 0.06412 | -0.034 | 23.544
13 | 1.52 | 0.06861 | -0.034 | 22.156
13.5 | 1.525 | 0.07359 | -0.034 | 20.723
14 | 1.524 | 0.07897 | -0.034 | 19.294
14.5 | 1.516 | 0.08484 | -0.033 | 17.864
15 | 1.501 | 0.09109 | -0.033 | 16.475
15.5 | 1.373 | 0.11867 | -0.015 | 11.572
16 | 1.349 | 0.12588 | -0.015 | 10.715
16.5 | 1.318 | 0.13345 | -0.015 | 9.877
17 | 1.281 | 0.14196 | -0.014 | 9.026
17.5 | 1.239 | 0.15069 | -0.014 | 8.221
18 | 1.191 | 0.16135 | -0.014 | 7.379
18.5 | 1.136 | 0.17 | -0.014 | 6.68

## 30. Re 500k Mach 0.25 (2)
BIGFOIL.COM POLAR EXPORT
tsagiR-3A-12
TsAGI R-3A (12%) |  |  |  | Cl Max: | 1.629 | at alpha= | 14 | deg
XFOIL ncrit=9 |  |  |  | L/D Max: | 82.6079 | at alpha= | 9.5 | deg
Re: | 500000 |  |  | Cd Min: | 0.25637 | at alpha= | -20 | deg
Mach: | 0.25 |  |  | Cl=0 at alpha= | -2.3169 | deg
|  |  |  | @ Cl=0.1, Cd= | 0.011068
|  |  |  | @ Cl=0.4, Cd= | 0.0084066
|  |  |  | @ Cl=0.6, Cd= | 0.0093228
alpha (deg) | Cl | Cd | Cm | Cl/Cd
-20 | -0.8164 | 0.25637 | 0.0995 | -3.1845
-19.5 | -0.7969 | 0.24901 | 0.0929 | -3.2003
-19 | -0.7761 | 0.2424 | 0.0892 | -3.2017
-18.5 | -0.7554 | 0.23655 | 0.0856 | -3.1934
-18 | -0.7347 | 0.23043 | 0.0814 | -3.1884
-17.5 | -0.7141 | 0.22397 | 0.0771 | -3.1884
-17 | -0.694 | 0.21666 | 0.072 | -3.2032
-16.5 | -0.6761 | 0.20914 | 0.0664 | -3.2328
-16 | -0.6544 | 0.20319 | 0.0639 | -3.2206
-15.5 | -0.6342 | 0.19694 | 0.0602 | -3.2203
-15 | -0.6145 | 0.19029 | 0.0563 | -3.2293
-14.5 | -0.597 | 0.1825 | 0.0512 | -3.2712
-14 | -0.581 | 0.17477 | 0.0467 | -3.3244
-13.5 | -0.5607 | 0.16867 | 0.0444 | -3.3242
-13 | -0.5427 | 0.16207 | 0.0411 | -3.3486
-12.5 | -0.5341 | 0.15306 | 0.0344 | -3.4895
-12 | -0.5164 | 0.14598 | 0.0322 | -3.5375
-11.5 | -0.4985 | 0.13969 | 0.0301 | -3.5686
-11 | -0.4837 | 0.13278 | 0.027 | -3.6429
-10.5 | -0.4857 | 0.12178 | 0.0187 | -3.9883
-10 | -0.4662 | 0.11601 | 0.0183 | -4.0186
-9.5 | -0.452 | 0.10936 | 0.0157 | -4.1331
-9 | -0.4424 | 0.10162 | 0.0117 | -4.3535
-8.5 | -0.4501 | 0.08927 | 0.002 | -5.042
-8 | -0.4361 | 0.08324 | -0.0003 | -5.2391
-7.5 | -0.4259 | 0.07491 | -0.0077 | -5.6855
-7 | -0.4385 | 0.05524 | -0.0286 | -7.9381
-6 | -0.4147 | 0.02441 | -0.0334 | -16.9889
-5.5 | -0.3659 | 0.02016 | -0.0321 | -18.1498
-5 | -0.3117 | 0.01732 | -0.0311 | -17.9965
-4.5 | -0.2547 | 0.01572 | -0.0303 | -16.2023
-4 | -0.1968 | 0.01441 | -0.0294 | -13.6572
-3.5 | -0.1388 | 0.01342 | -0.0286 | -10.3428
-3 | -0.0804 | 0.01272 | -0.028 | -6.3208
-2.5 | -0.0215 | 0.01211 | -0.0274 | -1.7754
-2 | 0.0372 | 0.0115 | -0.0269 | 3.2348
-1.5 | 0.0963 | 0.0111 | -0.0266 | 8.6757
-1 | 0.1549 | 0.01059 | -0.0263 | 14.627
-0.5 | 0.2088 | 0.00929 | -0.0259 | 22.4758
0 | 0.2574 | 0.00839 | -0.0229 | 30.6794
0.5 | 0.3288 | 0.00831 | -0.0241 | 39.5668
1 | 0.4172 | 0.00843 | -0.0297 | 49.4899
1.5 | 0.4721 | 0.00857 | -0.0287 | 55.0875
2 | 0.5272 | 0.00883 | -0.0278 | 59.7055
2.5 | 0.5824 | 0.0092 | -0.0269 | 63.3043
3 | 0.6383 | 0.00959 | -0.0261 | 66.5589
3.5 | 0.6943 | 0.01002 | -0.0253 | 69.2914
4 | 0.7502 | 0.01052 | -0.0246 | 71.3118
4.5 | 0.8071 | 0.01095 | -0.024 | 73.7078
5 | 0.8637 | 0.01141 | -0.0234 | 75.6968
5.5 | 0.9197 | 0.01198 | -0.0227 | 76.7696
6 | 0.9765 | 0.01241 | -0.0221 | 78.6865
6.5 | 1.0315 | 0.01311 | -0.0213 | 78.6804
7 | 1.0883 | 0.01349 | -0.0207 | 80.6746
7.5 | 1.1427 | 0.01416 | -0.0198 | 80.6992
8 | 1.1985 | 0.0146 | -0.019 | 82.089
8.5 | 1.252 | 0.01527 | -0.018 | 81.9908
9 | 1.306 | 0.01582 | -0.017 | 82.5537
9.5 | 1.3589 | 0.01645 | -0.0158 | 82.6079
10 | 1.4103 | 0.01717 | -0.0145 | 82.1374
10.5 | 1.4595 | 0.01801 | -0.013 | 81.0383
11 | 1.5052 | 0.01907 | -0.0111 | 78.9303
11.5 | 1.5461 | 0.02037 | -0.0088 | 75.9008
12 | 1.5802 | 0.02196 | -0.0059 | 71.9581
12.5 | 1.6005 | 0.02396 | -0.0017 | 66.7988
13 | 1.6184 | 0.02658 | 0.001 | 60.8879
13.5 | 1.6254 | 0.03096 | 0.0016 | 52.5
14 | 1.629 | 0.03681 | -0.0001 | 44.2543
14.5 | 1.6222 | 0.04421 | -0.0028 | 36.6931
15 | 1.6026 | 0.05287 | -0.0056 | 30.3121
15.5 | 1.5798 | 0.06168 | -0.0081 | 25.6128
16 | 1.5486 | 0.07139 | -0.0112 | 21.6921
16.5 | 1.5226 | 0.08112 | -0.0145 | 18.7697
17 | 1.4944 | 0.09151 | -0.0184 | 16.3305
17.5 | 1.4658 | 0.10235 | -0.0228 | 14.3214
18 | 1.4354 | 0.11383 | -0.0279 | 12.61
18.5 | 1.4068 | 0.12536 | -0.0335 | 11.2221
19 | 1.3768 | 0.13746 | -0.04 | 10.016

## 31. Re 500k Mach 0.50 (1)
BIGFOIL.COM POLAR EXPORT
tsagiR-3A-12
TsAGI R-3A (12%) |  |  |  | Cl Max: | 1.417 | at alpha= | 10 | deg
JavaFoil+Calcfoil stall+Eppler ext transition |  |  |  | L/D Max: | 85.477 | at alpha= | 4 | deg
Re: | 500000 |  |  | Cd Min: | 0.0102 | at alpha= | 1 | deg
Mach: | 0.5 |  |  | Cl=0 at alpha= | -3.2685 | deg
|  |  |  | @ Cl=0.1, Cd= | 0.030206
|  |  |  | @ Cl=0.4, Cd= | 0.012278
|  |  |  | @ Cl=0.6, Cd= | 0.010219
alpha (deg) | Cl | Cd | Cm | Cl/Cd
-20 | -0.923 | 0.23319 | -0.029 | -3.958
-19.5 | -0.895 | 0.22834 | -0.029 | -3.921
-19 | -0.869 | 0.22196 | -0.029 | -3.914
-18.5 | -0.841 | 0.21539 | -0.028 | -3.905
-18 | -0.814 | 0.20775 | -0.028 | -3.916
-17.5 | -0.787 | 0.20201 | -0.028 | -3.895
-17 | -0.759 | 0.1929 | -0.027 | -3.935
-16.5 | -0.732 | 0.19256 | -0.027 | -3.799
-16 | -0.705 | 0.17978 | -0.027 | -3.919
-15.5 | -0.677 | 0.17483 | -0.026 | -3.872
-15 | -0.649 | 0.16889 | -0.026 | -3.844
-14.5 | -0.622 | 0.1652 | -0.025 | -3.763
-14 | -0.594 | 0.15907 | -0.025 | -3.737
-13.5 | -0.567 | 0.14373 | -0.025 | -3.943
-13 | -0.539 | 0.112 | -0.025 | -4.816
-12.5 | -0.512 | 0.09866 | -0.025 | -5.19
-12 | -0.484 | 0.10124 | -0.024 | -4.784
-11.5 | -0.457 | 0.12278 | -0.024 | -3.719
-11 | -0.429 | 0.09408 | -0.024 | -4.561
-10.5 | -0.401 | 0.09251 | -0.023 | -4.338
-10 | -0.373 | 0.09446 | -0.022 | -3.953
-9.5 | -0.346 | 0.08502 | -0.022 | -4.064
-9 | -0.318 | 0.07607 | -0.021 | -4.178
-8.5 | -0.29 | 0.07397 | -0.02 | -3.922
-8 | -0.262 | 0.06492 | -0.02 | -4.041
-7.5 | -0.235 | 0.05831 | -0.02 | -4.025
-7 | -0.207 | 0.05581 | -0.02 | -3.709
-6.5 | -0.179 | 0.05457 | -0.019 | -3.285
-6 | -0.152 | 0.05234 | -0.019 | -2.894
-5.5 | -0.197 | 0.04901 | -0.018 | -4.025
-5 | -0.168 | 0.044 | -0.018 | -3.828
-4.5 | -0.126 | 0.04092 | -0.018 | -3.074
-4 | -0.077 | 0.03856 | -0.018 | -1.997
-3.5 | -0.025 | 0.03673 | -0.019 | -0.678
-3 | 0.029 | 0.03518 | -0.019 | 0.829
-2.5 | 0.084 | 0.034 | -0.019 | 2.482
-2 | 0.175 | 0.01242 | -0.048 | 14.049
-1.5 | 0.244 | 0.01234 | -0.048 | 19.808
-1 | 0.314 | 0.01229 | -0.048 | 25.573
-0.5 | 0.383 | 0.01229 | -0.047 | 31.187
0 | 0.452 | 0.01224 | -0.047 | 36.901
0.5 | 0.52 | 0.0123 | -0.047 | 42.296
1 | 0.589 | 0.0102 | -0.047 | 57.747
1.5 | 0.657 | 0.01032 | -0.047 | 63.658
2 | 0.725 | 0.01051 | -0.047 | 68.941
2.5 | 0.792 | 0.01076 | -0.047 | 73.621
3 | 0.859 | 0.01102 | -0.047 | 77.927
3.5 | 0.925 | 0.01128 | -0.047 | 81.989
4 | 0.99 | 0.01159 | -0.047 | 85.477
4.5 | 1.055 | 0.01576 | -0.047 | 66.943
5 | 1.118 | 0.0164 | -0.047 | 68.185
5.5 | 1.181 | 0.01715 | -0.047 | 68.879
6 | 1.224 | 0.01789 | -0.046 | 68.418
6.5 | 1.233 | 0.02324 | -0.044 | 53.074
7 | 1.261 | 0.02748 | -0.043 | 45.892
7.5 | 1.293 | 0.03163 | -0.041 | 40.877
8 | 1.326 | 0.03573 | -0.041 | 37.127
8.5 | 1.336 | 0.05056 | -0.038 | 26.424
9 | 1.373 | 0.05533 | -0.038 | 24.817
9.5 | 1.405 | 0.06114 | -0.038 | 22.983
10 | 1.417 | 0.06795 | -0.037 | 20.854
10.5 | 1.291 | 0.07059 | -0.017 | 18.289
11 | 1.217 | 0.07772 | -0.016 | 15.653
11.5 | 0.807 | 0.09024 | -0.015 | 8.942
12 | 0.834 | 0.09353 | -0.016 | 8.915
12.5 | 0.86 | 0.10352 | -0.017 | 8.312
13 | 0.917 | 0.16476 | -0.031 | 5.563
13.5 | 0.924 | 0.18049 | -0.026 | 5.12
14 | 0.954 | 0.19099 | -0.027 | 4.994
14.5 | 0.982 | 0.19821 | -0.028 | 4.952
15 | 1.009 | 0.20482 | -0.028 | 4.928

## 32. Re 500k Mach 0.50 (2)
BIGFOIL.COM POLAR EXPORT
tsagiR-3A-12
TsAGI R-3A (12%) |  |  |  | Cl Max: | 1.4344 | at alpha= | 9.5 | deg
XFOIL ncrit=9 |  |  |  | L/D Max: | 71.9728 | at alpha= | 5.5 | deg
Re: | 500000 |  |  | Cd Min: | 0.29363 | at alpha= | -20 | deg
Mach: | 0.5 |  |  | Cl=0 at alpha= | -2.3294 | deg
|  |  |  | @ Cl=0.1, Cd= | 0.012248
|  |  |  | @ Cl=0.4, Cd= | 0.0089307
|  |  |  | @ Cl=0.6, Cd= | 0.0099975
alpha (deg) | Cl | Cd | Cm | Cl/Cd
-20 | -0.8905 | 0.29363 | 0.1148 | -3.0327
-19.5 | -0.8653 | 0.28462 | 0.1107 | -3.0402
-19 | -0.8402 | 0.27592 | 0.1056 | -3.0451
-18.5 | -0.8148 | 0.26709 | 0.1003 | -3.0507
-18 | -0.7893 | 0.25806 | 0.0948 | -3.0586
-17.5 | -0.7645 | 0.24855 | 0.0881 | -3.0758
-17 | -0.7392 | 0.23983 | 0.0836 | -3.0822
-16.5 | -0.7138 | 0.23186 | 0.0793 | -3.0786
-16 | -0.6885 | 0.22376 | 0.0746 | -3.077
-15.5 | -0.6635 | 0.21513 | 0.0694 | -3.0842
-14.5 | -0.6151 | 0.1983 | 0.0597 | -3.1019
-14 | -0.5905 | 0.19066 | 0.0557 | -3.0971
-13.5 | -0.5666 | 0.18268 | 0.0513 | -3.1016
-13 | -0.5483 | 0.1736 | 0.0443 | -3.1584
-12.5 | -0.5222 | 0.16619 | 0.0423 | -3.1422
-12 | -0.4995 | 0.15873 | 0.0387 | -3.1469
-11.5 | -0.4815 | 0.15021 | 0.0331 | -3.2055
-11 | -0.4608 | 0.14245 | 0.03 | -3.2348
-10.5 | -0.4401 | 0.13525 | 0.027 | -3.254
-10 | -0.4226 | 0.12739 | 0.023 | -3.3174
-9.5 | -0.413 | 0.11837 | 0.0169 | -3.4891
-9 | -0.3996 | 0.11308 | 0.0182 | -3.5338
-8.5 | -0.3836 | 0.10627 | 0.015 | -3.6097
-8 | -0.3822 | 0.09616 | 0.0061 | -3.9746
-7.5 | -0.3622 | 0.09004 | 0.0052 | -4.0227
-7 | -0.348 | 0.08293 | 0.0015 | -4.1963
-6.5 | -0.3508 | 0.07097 | -0.0121 | -4.9429
-6 | -0.3368 | 0.06394 | -0.0174 | -5.2674
-5.5 | -0.316 | 0.05525 | -0.0258 | -5.7195
-5 | -0.298 | 0.04125 | -0.0355 | -7.2242
-4.5 | -0.2675 | 0.02908 | -0.0388 | -9.1988
-4 | -0.2184 | 0.02213 | -0.0381 | -9.869
-3.5 | -0.1577 | 0.01743 | -0.0363 | -9.0476
-3 | -0.0909 | 0.01519 | -0.0346 | -5.9842
-2.5 | -0.0232 | 0.01385 | -0.0329 | -1.6751
-2 | 0.0448 | 0.01289 | -0.0315 | 3.4756
-1.5 | 0.1127 | 0.0121 | -0.0303 | 9.314
-1 | 0.1809 | 0.01162 | -0.0294 | 15.568
-0.5 | 0.2488 | 0.011 | -0.0287 | 22.6182
0 | 0.3092 | 0.00948 | -0.0274 | 32.616
0.5 | 0.3634 | 0.00881 | -0.0227 | 41.2486
1 | 0.4635 | 0.00914 | -0.0277 | 50.7112
1.5 | 0.5489 | 0.00958 | -0.0305 | 57.2965
2 | 0.6101 | 0.01008 | -0.0287 | 60.5258
2.5 | 0.673 | 0.01056 | -0.027 | 63.7311
3.5 | 0.8002 | 0.01174 | -0.0238 | 68.1601
4 | 0.864 | 0.01248 | -0.0221 | 69.2308
4.5 | 0.9294 | 0.01314 | -0.0205 | 70.7306
5 | 0.9936 | 0.01391 | -0.0187 | 71.4306
5.5 | 1.058 | 0.0147 | -0.0168 | 71.9728
6 | 1.1204 | 0.01564 | -0.0146 | 71.6368
6.5 | 1.1834 | 0.01645 | -0.0122 | 71.9392
7 | 1.2431 | 0.01753 | -0.0095 | 70.9127
7.5 | 1.2997 | 0.01875 | -0.0064 | 69.3173
8 | 1.3516 | 0.02015 | -0.0028 | 67.0769
8.5 | 1.3947 | 0.02203 | 0.0012 | 63.3091
9 | 1.4176 | 0.02473 | 0.0062 | 57.3231
9.5 | 1.4344 | 0.02878 | 0.0078 | 49.8402
10 | 1.4316 | 0.0359 | 0.0055 | 39.8774
10.5 | 1.4187 | 0.04419 | 0.0024 | 32.1045
11 | 1.3889 | 0.05372 | -0.0009 | 25.8544
11.5 | 1.3358 | 0.06551 | -0.0057 | 20.3908
12 | 1.32 | 0.07359 | -0.0078 | 17.9372
12.5 | 1.175 | 0.09796 | -0.022 | 11.9947
14.5 | 1.0329 | 0.15451 | -0.0524 | 6.685

## 33. Re 750k Mach 0.00 (1)
BIGFOIL.COM POLAR EXPORT
tsagiR-3A-12
TsAGI R-3A (12%) |  |  |  | Cl Max: | 1.586 | at alpha= | 15.5 | deg
JavaFoil+Calcfoil stall+Eppler ext transition |  |  |  | L/D Max: | 109.61 | at alpha= | 7.5 | deg
Re: | 750000 |  |  | Cd Min: | 0.00917 | at alpha= | 1 | deg
Mach: | 0 |  |  | Cl=0 at alpha= | -3.2712 | deg
|  |  |  | @ Cl=0.1, Cd= | 0.011095
|  |  |  | @ Cl=0.4, Cd= | 0.011389
|  |  |  | @ Cl=0.6, Cd= | 0.0093041
alpha (deg) | Cl | Cd | Cm | Cl/Cd
-19 | -0.525 | 0.16875 | -0.019 | -3.111
-18.5 | -0.536 | 0.16364 | -0.018 | -3.278
-18 | -0.547 | 0.15413 | -0.018 | -3.551
-17.5 | -0.558 | 0.14801 | -0.018 | -3.767
-17 | -0.567 | 0.14329 | -0.018 | -3.957
-16.5 | -0.575 | 0.13631 | -0.018 | -4.222
-16 | -0.583 | 0.12961 | -0.018 | -4.497
-15.5 | -0.589 | 0.1232 | -0.018 | -4.779
-15 | -0.593 | 0.11681 | -0.017 | -5.078
-14.5 | -0.596 | 0.11073 | -0.017 | -5.381
-14 | -0.597 | 0.10656 | -0.017 | -5.599
-13.5 | -0.595 | 0.10229 | -0.017 | -5.819
-13 | -0.591 | 0.09645 | -0.017 | -6.132
-12.5 | -0.585 | 0.09122 | -0.017 | -6.415
-12 | -0.576 | 0.08568 | -0.016 | -6.723
-11.5 | -0.564 | 0.08099 | -0.017 | -6.968
-11 | -0.55 | 0.0761 | -0.016 | -7.223
-10.5 | -0.532 | 0.07228 | -0.016 | -7.359
-10 | -0.511 | 0.06832 | -0.016 | -7.484
-9.5 | -0.488 | 0.06451 | -0.016 | -7.56
-9 | -0.461 | 0.06129 | -0.016 | -7.523
-8.5 | -0.432 | 0.05732 | -0.016 | -7.531
-8 | -0.4 | 0.05409 | -0.016 | -7.386
-7.5 | -0.365 | 0.05125 | -0.017 | -7.12
-7 | -0.328 | 0.04861 | -0.017 | -6.745
-6.5 | -0.289 | 0.04607 | -0.017 | -6.267
-6 | -0.248 | 0.04373 | -0.017 | -5.663
-5.5 | -0.205 | 0.04155 | -0.017 | -4.934
-5 | -0.161 | 0.03959 | -0.017 | -4.062
-4.5 | -0.115 | 0.03792 | -0.017 | -3.045
-4 | -0.069 | 0.03638 | -0.017 | -1.9
-3.5 | -0.027 | 0.01141 | -0.042 | -2.403
-3 | 0.032 | 0.01127 | -0.041 | 2.828
-2.5 | 0.092 | 0.01111 | -0.041 | 8.25
-2 | 0.152 | 0.011 | -0.041 | 13.807
-1.5 | 0.212 | 0.01089 | -0.041 | 19.49
-1 | 0.273 | 0.01146 | -0.041 | 23.786
-0.5 | 0.332 | 0.01142 | -0.041 | 29.099
0 | 0.392 | 0.01139 | -0.041 | 34.434
0.5 | 0.452 | 0.01138 | -0.041 | 39.703
1 | 0.511 | 0.00917 | -0.041 | 55.779
1.5 | 0.571 | 0.00925 | -0.041 | 61.746
2 | 0.63 | 0.00936 | -0.041 | 67.327
2.5 | 0.689 | 0.00946 | -0.041 | 72.847
3 | 0.748 | 0.0096 | -0.041 | 77.955
3.5 | 0.807 | 0.00974 | -0.041 | 82.781
4 | 0.865 | 0.00991 | -0.041 | 87.306
4.5 | 0.923 | 0.01008 | -0.041 | 91.531
5 | 0.98 | 0.01026 | -0.041 | 95.504
5.5 | 1.037 | 0.01049 | -0.041 | 98.934
6 | 1.094 | 0.0107 | -0.04 | 102.261
6.5 | 1.15 | 0.01094 | -0.04 | 105.175
7 | 1.206 | 0.01122 | -0.04 | 107.468
7.5 | 1.261 | 0.01151 | -0.04 | 109.61
8 | 1.316 | 0.0163 | -0.04 | 80.746
8.5 | 1.37 | 0.01642 | -0.04 | 83.439
9 | 1.338 | 0.02638 | -0.037 | 50.701
9.5 | 1.37 | 0.02957 | -0.037 | 46.351
10 | 1.402 | 0.03303 | -0.036 | 42.438
10.5 | 1.429 | 0.03669 | -0.036 | 38.943
11 | 1.455 | 0.0405 | -0.035 | 35.926
11.5 | 1.481 | 0.04423 | -0.035 | 33.485
12 | 1.506 | 0.04764 | -0.035 | 31.62
12.5 | 1.522 | 0.05275 | -0.034 | 28.848
13 | 1.538 | 0.05731 | -0.034 | 26.845
13.5 | 1.554 | 0.06173 | -0.033 | 25.171
14 | 1.567 | 0.06599 | -0.033 | 23.749
14.5 | 1.577 | 0.0703 | -0.033 | 22.44
15 | 1.584 | 0.07493 | -0.033 | 21.138
15.5 | 1.586 | 0.07973 | -0.033 | 19.888
16 | 1.583 | 0.08474 | -0.033 | 18.683
16.5 | 1.577 | 0.09034 | -0.032 | 17.455
17 | 1.567 | 0.09608 | -0.032 | 16.309
17.5 | 1.554 | 0.1019 | -0.032 | 15.253
18 | 1.538 | 0.10829 | -0.032 | 14.203
18.5 | 1.518 | 0.11494 | -0.032 | 13.205
19 | 1.493 | 0.12277 | -0.031 | 12.161
19.5 | 1.461 | 0.1334 | -0.031 | 10.95
20 | 1.431 | 0.14255 | -0.03 | 10.039

## 34. Re 750k Mach 0.00 (2)
BIGFOIL.COM POLAR EXPORT
tsagiR-3A-12
TsAGI R-3A (12%) |  |  |  | Cl Max: | 1.7472 | at alpha= | 15.5 | deg
XFOIL ncrit=9 |  |  |  | L/D Max: | 101.707 | at alpha= | 10 | deg
Re: | 750000 |  |  | Cd Min: | 0.24935 | at alpha= | -20 | deg
Mach: | 0 |  |  | Cl=0 at alpha= | -2.3094 | deg
|  |  |  | @ Cl=0.1, Cd= | 0.0098529
|  |  |  | @ Cl=0.4, Cd= | 0.0071935
|  |  |  | @ Cl=0.6, Cd= | 0.0081978
alpha (deg) | Cl | Cd | Cm | Cl/Cd
-20 | -0.8018 | 0.24935 | 0.0959 | -3.2156
-19.5 | -0.7822 | 0.24272 | 0.0911 | -3.2226
-19 | -0.7651 | 0.23511 | 0.0847 | -3.2542
-18.5 | -0.746 | 0.22878 | 0.0812 | -3.2608
-18 | -0.7263 | 0.22346 | 0.0779 | -3.2502
-17.5 | -0.7068 | 0.21788 | 0.0742 | -3.244
-17 | -0.6876 | 0.2119 | 0.0703 | -3.2449
-16.5 | -0.6687 | 0.20558 | 0.0663 | -3.2527
-16 | -0.6516 | 0.19776 | 0.061 | -3.2949
-15.5 | -0.6396 | 0.18924 | 0.0547 | -3.3798
-15 | -0.6182 | 0.18357 | 0.0531 | -3.3677
-14.5 | -0.5996 | 0.17782 | 0.0503 | -3.3719
-14 | -0.582 | 0.17161 | 0.047 | -3.3914
-13.5 | -0.5658 | 0.16487 | 0.0436 | -3.4318
-13 | -0.5628 | 0.15358 | 0.0362 | -3.6645
-12.5 | -0.5431 | 0.1481 | 0.035 | -3.6671
-12 | -0.5272 | 0.14196 | 0.0325 | -3.7137
-11.5 | -0.5137 | 0.13515 | 0.0294 | -3.801
-11 | -0.5027 | 0.12754 | 0.0259 | -3.9415
-10.5 | -0.5091 | 0.11472 | 0.0181 | -4.4378
-10 | -0.494 | 0.1091 | 0.0164 | -4.528
-9.5 | -0.4822 | 0.10243 | 0.0134 | -4.7076
-9 | -0.475 | 0.09453 | 0.009 | -5.0249
-8.5 | -0.6487 | 0.02936 | -0.0333 | -22.0947
-7.5 | -0.5605 | 0.02041 | -0.0329 | -27.462
-7 | -0.5126 | 0.01757 | -0.0313 | -29.1747
-6.5 | -0.4664 | 0.01588 | -0.0293 | -29.3703
-6 | -0.4139 | 0.01504 | -0.0287 | -27.5199
-5.5 | -0.3595 | 0.01409 | -0.0281 | -25.5145
-5 | -0.3044 | 0.01317 | -0.0276 | -23.1131
-4.5 | -0.249 | 0.01228 | -0.0271 | -20.2769
-3.5 | -0.1361 | 0.0112 | -0.0264 | -12.1518
-3 | -0.0792 | 0.01086 | -0.0261 | -7.2928
-2.5 | -0.0218 | 0.01052 | -0.0259 | -2.0722
-2 | 0.0354 | 0.01017 | -0.0257 | 3.4808
-1.5 | 0.0924 | 0.00991 | -0.0256 | 9.3239
-1 | 0.1496 | 0.00948 | -0.0255 | 15.7806
-0.5 | 0.2051 | 0.0088 | -0.0255 | 23.3068
0 | 0.2566 | 0.00759 | -0.0247 | 33.8076
0.5 | 0.3043 | 0.00711 | -0.0218 | 42.7989
1 | 0.375 | 0.00714 | -0.0241 | 52.521
1.5 | 0.4544 | 0.00731 | -0.0287 | 62.1614
2 | 0.5073 | 0.00762 | -0.0279 | 66.5748
2.5 | 0.5604 | 0.00797 | -0.0271 | 70.3137
3 | 0.6143 | 0.00828 | -0.0265 | 74.1908
3.5 | 0.6687 | 0.00861 | -0.026 | 77.6655
4 | 0.7235 | 0.00892 | -0.0256 | 81.1099
4.5 | 0.7781 | 0.00929 | -0.0252 | 83.7567
5 | 0.8334 | 0.00956 | -0.0249 | 87.1757
5.5 | 0.888 | 0.00994 | -0.0246 | 89.336
6 | 0.9426 | 0.01031 | -0.0243 | 91.4258
6.5 | 0.9975 | 0.01061 | -0.0241 | 94.0151
7 | 1.0511 | 0.01108 | -0.0237 | 94.8646
7.5 | 1.1054 | 0.01141 | -0.0235 | 96.8799
8 | 1.1592 | 0.01178 | -0.0232 | 98.4041
8.5 | 1.2123 | 0.01223 | -0.0228 | 99.1251
9 | 1.2654 | 0.01261 | -0.0225 | 100.3489
9.5 | 1.3183 | 0.01299 | -0.0222 | 101.4858
10 | 1.37 | 0.01347 | -0.0218 | 101.7075
10.5 | 1.4197 | 0.01412 | -0.0212 | 100.5453
11 | 1.4677 | 0.01489 | -0.0205 | 98.5695
11.5 | 1.5135 | 0.01578 | -0.0195 | 95.9125
12 | 1.5571 | 0.01679 | -0.0183 | 92.7397
12.5 | 1.5987 | 0.01786 | -0.0169 | 89.5129
13 | 1.639 | 0.0189 | -0.0153 | 86.7196
13.5 | 1.6758 | 0.02008 | -0.0135 | 83.4562
14 | 1.7078 | 0.0214 | -0.0111 | 79.8037
14.5 | 1.7289 | 0.02302 | -0.0076 | 75.1043
15 | 1.7431 | 0.02543 | -0.0047 | 68.545
15.5 | 1.7472 | 0.02946 | -0.0036 | 59.3075
16 | 1.7312 | 0.03716 | -0.0059 | 46.5877
16.5 | 1.69 | 0.04905 | -0.0106 | 34.4546
17 | 1.6363 | 0.06211 | -0.0148 | 26.3452
17.5 | 1.5795 | 0.07536 | -0.019 | 20.9594
18 | 1.5247 | 0.08936 | -0.024 | 17.0624
18.5 | 1.4727 | 0.10373 | -0.0295 | 14.1974
19 | 1.4249 | 0.11802 | -0.0356 | 12.0734
19.5 | 1.3867 | 0.13124 | -0.0418 | 10.5661
20 | 1.3542 | 0.14393 | -0.0485 | 9.4087

## 35. Re 750k Mach 0.10 (1)
BIGFOIL.COM POLAR EXPORT
tsagiR-3A-12
TsAGI R-3A (12%) |  |  |  | Cl Max: | 1.576 | at alpha= | 15 | deg
JavaFoil+Calcfoil stall+Eppler ext transition |  |  |  | L/D Max: | 109.419 | at alpha= | 7.5 | deg
Re: | 750000 |  |  | Cd Min: | 0.00917 | at alpha= | 1 | deg
Mach: | 0.1 |  |  | Cl=0 at alpha= | -3.2667 | deg
|  |  |  | @ Cl=0.1, Cd= | 0.011098
|  |  |  | @ Cl=0.4, Cd= | 0.011389
|  |  |  | @ Cl=0.6, Cd= | 0.0093141
alpha (deg) | Cl | Cd | Cm | Cl/Cd
-18.5 | -0.489 | 0.16425 | -0.019 | -2.977
-18 | -0.502 | 0.1563 | -0.019 | -3.215
-17.5 | -0.515 | 0.14947 | -0.018 | -3.448
-17 | -0.528 | 0.14359 | -0.018 | -3.674
-16.5 | -0.539 | 0.13764 | -0.018 | -3.915
-16 | -0.549 | 0.13128 | -0.018 | -4.182
-15.5 | -0.558 | 0.12468 | -0.018 | -4.475
-15 | -0.565 | 0.11832 | -0.018 | -4.778
-14.5 | -0.571 | 0.11219 | -0.017 | -5.089
-14 | -0.574 | 0.10575 | -0.017 | -5.432
-13.5 | -0.576 | 0.10163 | -0.017 | -5.666
-13 | -0.575 | 0.09577 | -0.017 | -6.001
-12.5 | -0.571 | 0.09056 | -0.017 | -6.304
-12 | -0.564 | 0.0856 | -0.017 | -6.592
-11.5 | -0.555 | 0.0813 | -0.017 | -6.823
-11 | -0.542 | 0.07738 | -0.017 | -7.004
-10.5 | -0.526 | 0.07257 | -0.017 | -7.249
-10 | -0.507 | 0.0681 | -0.016 | -7.443
-9.5 | -0.485 | 0.06486 | -0.016 | -7.471
-9 | -0.459 | 0.06153 | -0.017 | -7.462
-8.5 | -0.431 | 0.05755 | -0.016 | -7.48
-8 | -0.399 | 0.05456 | -0.017 | -7.315
-7.5 | -0.365 | 0.05138 | -0.017 | -7.103
-7 | -0.328 | 0.04869 | -0.017 | -6.741
-6.5 | -0.289 | 0.04612 | -0.017 | -6.273
-6 | -0.248 | 0.04368 | -0.017 | -5.686
-5.5 | -0.206 | 0.04164 | -0.017 | -4.938
-5 | -0.161 | 0.03963 | -0.017 | -4.073
-4.5 | -0.116 | 0.03793 | -0.017 | -3.056
-4 | -0.069 | 0.0364 | -0.017 | -1.908
-3.5 | -0.028 | 0.01144 | -0.042 | -2.408
-3 | 0.032 | 0.01127 | -0.042 | 2.841
-2.5 | 0.092 | 0.01111 | -0.042 | 8.29
-2 | 0.153 | 0.01102 | -0.042 | 13.846
-1.5 | 0.213 | 0.01088 | -0.041 | 19.589
-1 | 0.274 | 0.01148 | -0.041 | 23.859
-0.5 | 0.334 | 0.01144 | -0.041 | 29.201
0 | 0.394 | 0.01139 | -0.041 | 34.608
0.5 | 0.454 | 0.01138 | -0.041 | 39.904
1 | 0.514 | 0.00917 | -0.041 | 56.035
1.5 | 0.574 | 0.00927 | -0.041 | 61.884
2 | 0.633 | 0.00937 | -0.041 | 67.619
2.5 | 0.693 | 0.00949 | -0.041 | 73.002
3 | 0.752 | 0.0096 | -0.041 | 78.274
3.5 | 0.811 | 0.00975 | -0.041 | 83.102
4 | 0.869 | 0.00991 | -0.041 | 87.653
4.5 | 0.927 | 0.01009 | -0.041 | 91.85
5 | 0.985 | 0.0103 | -0.041 | 95.585
5.5 | 1.042 | 0.0105 | -0.041 | 99.227
6 | 1.099 | 0.01074 | -0.041 | 102.304
6.5 | 1.156 | 0.01098 | -0.041 | 105.227
7 | 1.212 | 0.01126 | -0.041 | 107.609
7.5 | 1.267 | 0.01158 | -0.041 | 109.419
8 | 1.322 | 0.01571 | -0.041 | 84.129
8.5 | 1.375 | 0.0174 | -0.04 | 79.03
9 | 1.339 | 0.0271 | -0.037 | 49.403
9.5 | 1.372 | 0.03038 | -0.037 | 45.162
10 | 1.404 | 0.03374 | -0.036 | 41.599
10.5 | 1.431 | 0.03757 | -0.036 | 38.077
11 | 1.456 | 0.04154 | -0.035 | 35.058
11.5 | 1.483 | 0.04506 | -0.035 | 32.911
12 | 1.507 | 0.0487 | -0.035 | 30.945
12.5 | 1.52 | 0.05413 | -0.034 | 28.088
13 | 1.537 | 0.05852 | -0.034 | 26.264
13.5 | 1.552 | 0.06287 | -0.033 | 24.679
14 | 1.564 | 0.06718 | -0.033 | 23.275
14.5 | 1.572 | 0.07157 | -0.033 | 21.967
15 | 1.576 | 0.07646 | -0.033 | 20.612
15.5 | 1.575 | 0.08131 | -0.033 | 19.369
16 | 1.569 | 0.08681 | -0.033 | 18.079
16.5 | 1.56 | 0.09226 | -0.032 | 16.908
17 | 1.547 | 0.09828 | -0.032 | 15.739
17.5 | 1.53 | 0.10461 | -0.032 | 14.628
18 | 1.51 | 0.11102 | -0.032 | 13.602
18.5 | 1.484 | 0.11871 | -0.032 | 12.501
19 | 1.451 | 0.12845 | -0.031 | 11.299
19.5 | 1.418 | 0.13849 | -0.031 | 10.235
20 | 1.309 | 0.17534 | -0.015 | 7.465

## 36. Re 750k Mach 0.10 (2)
BIGFOIL.COM POLAR EXPORT
tsagiR-3A-12
TsAGI R-3A (12%) |  |  |  | Cl Max: | 1.7398 | at alpha= | 15.5 | deg
XFOIL ncrit=9 |  |  |  | L/D Max: | 100.981 | at alpha= | 10 | deg
Re: | 750000 |  |  | Cd Min: | 0.25042 | at alpha= | -20 | deg
Mach: | 0.1 |  |  | Cl=0 at alpha= | -2.3099 | deg
|  |  |  | @ Cl=0.1, Cd= | 0.0098872
|  |  |  | @ Cl=0.4, Cd= | 0.007217
|  |  |  | @ Cl=0.6, Cd= | 0.0082353
alpha (deg) | Cl | Cd | Cm | Cl/Cd
-20 | -0.8043 | 0.25042 | 0.0966 | -3.2118
-19.5 | -0.7845 | 0.2437 | 0.0917 | -3.2191
-19 | -0.7671 | 0.23613 | 0.0853 | -3.2486
-18.5 | -0.7478 | 0.22971 | 0.0818 | -3.2554
-18 | -0.7279 | 0.22434 | 0.0785 | -3.2446
-17.5 | -0.7082 | 0.2187 | 0.0747 | -3.2382
-17 | -0.6888 | 0.21267 | 0.0708 | -3.2388
-16.5 | -0.6697 | 0.20629 | 0.0667 | -3.2464
-16 | -0.6525 | 0.19838 | 0.0614 | -3.2891
-15.5 | -0.6397 | 0.19 | 0.0552 | -3.3668
-15 | -0.6183 | 0.18429 | 0.0535 | -3.355
-14.5 | -0.5995 | 0.17848 | 0.0506 | -3.3589
-14 | -0.5817 | 0.17222 | 0.0474 | -3.3777
-13.5 | -0.5652 | 0.16545 | 0.0439 | -3.4161
-13 | -0.5614 | 0.15431 | 0.0365 | -3.6381
-12.5 | -0.5415 | 0.1488 | 0.0353 | -3.6391
-12 | -0.5254 | 0.14263 | 0.0328 | -3.6837
-11.5 | -0.5117 | 0.13579 | 0.0297 | -3.7683
-11 | -0.5006 | 0.12812 | 0.0261 | -3.9073
-10.5 | -0.5055 | 0.11574 | 0.0186 | -4.3675
-10 | -0.4899 | 0.11012 | 0.0169 | -4.4488
-9.5 | -0.4779 | 0.10341 | 0.0139 | -4.6214
-9 | -0.4705 | 0.0955 | 0.0096 | -4.9267
-8 | -0.6107 | 0.02615 | -0.033 | -23.3537
-7.5 | -0.5602 | 0.02151 | -0.034 | -26.0437
-7 | -0.5158 | 0.01836 | -0.0318 | -28.0937
-6.5 | -0.4694 | 0.0164 | -0.0299 | -28.622
-6 | -0.4166 | 0.01537 | -0.0292 | -27.1047
-5.5 | -0.3619 | 0.01434 | -0.0286 | -25.2371
-5 | -0.3064 | 0.01334 | -0.028 | -22.9685
-4.5 | -0.2506 | 0.01242 | -0.0274 | -20.1771
-4 | -0.1941 | 0.01183 | -0.027 | -16.4074
-3.5 | -0.137 | 0.01127 | -0.0267 | -12.1562
-3 | -0.0797 | 0.01093 | -0.0264 | -7.2919
-2.5 | -0.0219 | 0.01055 | -0.0261 | -2.0758
-2 | 0.0357 | 0.0102 | -0.0259 | 3.5
-1.5 | 0.0931 | 0.00994 | -0.0257 | 9.3662
-1 | 0.1506 | 0.0095 | -0.0256 | 15.8526
-0.5 | 0.2065 | 0.00888 | -0.0256 | 23.2545
0 | 0.2586 | 0.00763 | -0.0248 | 33.8925
0.5 | 0.3066 | 0.00713 | -0.022 | 43.0014
1 | 0.3771 | 0.00716 | -0.0241 | 52.6676
1.5 | 0.4574 | 0.00736 | -0.0288 | 62.1467
2 | 0.5106 | 0.00768 | -0.028 | 66.4844
2.5 | 0.5641 | 0.00803 | -0.0272 | 70.2491
3 | 0.6183 | 0.00834 | -0.0265 | 74.1367
3.5 | 0.6731 | 0.00865 | -0.026 | 77.815
4 | 0.7281 | 0.00898 | -0.0256 | 81.0802
4.5 | 0.7833 | 0.00933 | -0.0252 | 83.955
5 | 0.8389 | 0.00962 | -0.0248 | 87.2037
5.5 | 0.8937 | 0.01003 | -0.0245 | 89.1027
6 | 0.9489 | 0.01037 | -0.0242 | 91.5043
6.5 | 1.0042 | 0.01069 | -0.0239 | 93.9383
7 | 1.0577 | 0.01124 | -0.0234 | 94.1014
7.5 | 1.1131 | 0.01149 | -0.0232 | 96.8755
8 | 1.1669 | 0.01192 | -0.0228 | 97.8943
8.5 | 1.2209 | 0.01231 | -0.0225 | 99.1795
9 | 1.2736 | 0.01281 | -0.022 | 99.4223
9.5 | 1.3274 | 0.01315 | -0.0217 | 100.943
10 | 1.3794 | 0.01366 | -0.0212 | 100.981
10.5 | 1.4297 | 0.01431 | -0.0205 | 99.9092
11 | 1.4776 | 0.01513 | -0.0196 | 97.6603
11.5 | 1.5234 | 0.01607 | -0.0185 | 94.7978
12 | 1.5671 | 0.0171 | -0.0171 | 91.6433
12.5 | 1.608 | 0.01824 | -0.0155 | 88.1579
13 | 1.6465 | 0.01943 | -0.0136 | 84.7401
13.5 | 1.6822 | 0.02068 | -0.0115 | 81.3443
14 | 1.7101 | 0.02208 | -0.0085 | 77.4502
14.5 | 1.729 | 0.02401 | -0.0051 | 72.0117
15 | 1.7394 | 0.02709 | -0.0029 | 64.2082
15.5 | 1.7398 | 0.03219 | -0.0032 | 54.0478
16 | 1.7153 | 0.04165 | -0.0069 | 41.1837
16.5 | 1.6689 | 0.05405 | -0.0115 | 30.877
17 | 1.6133 | 0.06706 | -0.0156 | 24.0576
17.5 | 1.5573 | 0.08041 | -0.02 | 19.367
18 | 1.5041 | 0.09444 | -0.0251 | 15.9265
18.5 | 1.453 | 0.10882 | -0.0309 | 13.3523
19 | 1.4066 | 0.123 | -0.0372 | 11.4358
19.5 | 1.3708 | 0.13594 | -0.0436 | 10.0839
20 | 1.3403 | 0.14845 | -0.0505 | 9.0286

## 37. Re 750k Mach 0.25 (1)
BIGFOIL.COM POLAR EXPORT
tsagiR-3A-12
TsAGI R-3A (12%) |  |  |  | Cl Max: | 1.529 | at alpha= | 13.5 | deg
JavaFoil+Calcfoil stall+Eppler ext transition |  |  |  | L/D Max: | 107.684 | at alpha= | 7 | deg
Re: | 750000 |  |  | Cd Min: | 0.00924 | at alpha= | 1 | deg
Mach: | 0.25 |  |  | Cl=0 at alpha= | -3.2705 | deg
|  |  |  | @ Cl=0.1, Cd= | 0.011148
|  |  |  | @ Cl=0.4, Cd= | 0.011432
|  |  |  | @ Cl=0.6, Cd= | 0.0093562
alpha (deg) | Cl | Cd | Cm | Cl/Cd
-16 | -0.215 | 0.13652 | -0.021 | -1.573
-15.5 | -0.263 | 0.12989 | -0.021 | -2.024
-15 | -0.304 | 0.12344 | -0.019 | -2.459
-14.5 | -0.34 | 0.11587 | -0.019 | -2.935
-14 | -0.372 | 0.11141 | -0.019 | -3.343
-13.5 | -0.401 | 0.10631 | -0.019 | -3.771
-13 | -0.425 | 0.09992 | -0.018 | -4.253
-12.5 | -0.445 | 0.09528 | -0.018 | -4.667
-12 | -0.46 | 0.0901 | -0.018 | -5.1
-11.5 | -0.469 | 0.08561 | -0.018 | -5.483
-11 | -0.474 | 0.08007 | -0.017 | -5.921
-10.5 | -0.473 | 0.07521 | -0.017 | -6.295
-10 | -0.467 | 0.07163 | -0.017 | -6.524
-9.5 | -0.456 | 0.0681 | -0.017 | -6.696
-9 | -0.44 | 0.06304 | -0.017 | -6.973
-8.5 | -0.418 | 0.05989 | -0.017 | -6.982
-8 | -0.392 | 0.056 | -0.017 | -7.006
-7.5 | -0.362 | 0.0528 | -0.017 | -6.861
-7 | -0.328 | 0.04959 | -0.017 | -6.624
-6.5 | -0.291 | 0.04677 | -0.017 | -6.23
-6 | -0.251 | 0.04428 | -0.017 | -5.678
-5.5 | -0.209 | 0.04197 | -0.017 | -4.98
-5 | -0.165 | 0.03991 | -0.017 | -4.123
-4.5 | -0.118 | 0.03812 | -0.017 | -3.108
-4 | -0.071 | 0.03652 | -0.018 | -1.946
-3.5 | -0.028 | 0.01147 | -0.043 | -2.461
-3 | 0.033 | 0.01131 | -0.043 | 2.902
-2.5 | 0.095 | 0.01116 | -0.043 | 8.471
-2 | 0.157 | 0.01101 | -0.043 | 14.236
-1.5 | 0.219 | 0.01091 | -0.043 | 20.067
-1 | 0.281 | 0.0115 | -0.043 | 24.467
-0.5 | 0.343 | 0.01146 | -0.042 | 29.96
0 | 0.405 | 0.01143 | -0.042 | 35.435
0.5 | 0.467 | 0.01142 | -0.042 | 40.85
1 | 0.528 | 0.00924 | -0.042 | 57.123
1.5 | 0.589 | 0.00934 | -0.042 | 63.086
2 | 0.65 | 0.00943 | -0.042 | 68.975
2.5 | 0.711 | 0.00956 | -0.042 | 74.388
3 | 0.772 | 0.00971 | -0.042 | 79.509
3.5 | 0.832 | 0.00986 | -0.042 | 84.361
4 | 0.892 | 0.01003 | -0.042 | 88.899
4.5 | 0.951 | 0.01026 | -0.042 | 92.719
5 | 1.01 | 0.01046 | -0.042 | 96.591
5.5 | 1.069 | 0.01069 | -0.042 | 100
6 | 1.127 | 0.01094 | -0.042 | 102.996
6.5 | 1.185 | 0.01122 | -0.042 | 105.549
7 | 1.242 | 0.01153 | -0.042 | 107.684
7.5 | 1.298 | 0.01581 | -0.042 | 82.054
8 | 1.352 | 0.01732 | -0.042 | 78.062
8.5 | 1.384 | 0.01868 | -0.041 | 74.089
9 | 1.346 | 0.03143 | -0.038 | 42.812
9.5 | 1.38 | 0.03503 | -0.037 | 39.399
10 | 1.412 | 0.03891 | -0.036 | 36.282
10.5 | 1.44 | 0.04255 | -0.036 | 33.848
11 | 1.467 | 0.04628 | -0.036 | 31.694
11.5 | 1.482 | 0.05178 | -0.035 | 28.614
12 | 1.499 | 0.05617 | -0.035 | 26.688
12.5 | 1.514 | 0.06054 | -0.034 | 24.998
13 | 1.524 | 0.06489 | -0.034 | 23.484
13.5 | 1.529 | 0.06952 | -0.034 | 21.991
14 | 1.528 | 0.07442 | -0.034 | 20.533
14.5 | 1.52 | 0.07997 | -0.034 | 19.007
15 | 1.505 | 0.08601 | -0.033 | 17.497
15.5 | 1.482 | 0.09225 | -0.033 | 16.069
16 | 1.453 | 0.09901 | -0.033 | 14.671
16.5 | 1.415 | 0.10663 | -0.033 | 13.27
17 | 1.282 | 0.13733 | -0.015 | 9.335
17.5 | 1.239 | 0.14502 | -0.015 | 8.546
18 | 1.191 | 0.15427 | -0.014 | 7.719
18.5 | 1.136 | 0.16303 | -0.014 | 6.967

## 38. Re 750k Mach 0.25 (2)
BIGFOIL.COM POLAR EXPORT
tsagiR-3A-12
TsAGI R-3A (12%) |  |  |  | Cl Max: | 1.7038 | at alpha= | 14 | deg
XFOIL ncrit=9 |  |  |  | L/D Max: | 98.3284 | at alpha= | 9 | deg
Re: | 750000 |  |  | Cd Min: | 0.25668 | at alpha= | -20 | deg
Mach: | 0.25 |  |  | Cl=0 at alpha= | -2.3104 | deg
|  |  |  | @ Cl=0.1, Cd= | 0.010069
|  |  |  | @ Cl=0.4, Cd= | 0.0073052
|  |  |  | @ Cl=0.6, Cd= | 0.0083421
alpha (deg) | Cl | Cd | Cm | Cl/Cd
-20 | -0.8187 | 0.25668 | 0.1003 | -3.1896
-19.5 | -0.7978 | 0.24943 | 0.095 | -3.1985
-19 | -0.7788 | 0.2419 | 0.0888 | -3.2195
-18.5 | -0.7585 | 0.23513 | 0.085 | -3.2259
-18 | -0.7377 | 0.22939 | 0.0815 | -3.2159
-17.5 | -0.7171 | 0.22341 | 0.0776 | -3.2098
-17 | -0.6965 | 0.21703 | 0.0734 | -3.2092
-16.5 | -0.6762 | 0.21027 | 0.0691 | -3.2159
-16 | -0.6583 | 0.20199 | 0.0632 | -3.2591
-15.5 | -0.6412 | 0.19428 | 0.0583 | -3.3004
-15 | -0.6197 | 0.18827 | 0.0559 | -3.2915
-14.5 | -0.6 | 0.1821 | 0.0527 | -3.2949
-14 | -0.5811 | 0.17556 | 0.0491 | -3.31
-13.5 | -0.5633 | 0.1685 | 0.0454 | -3.343
-13 | -0.5552 | 0.15818 | 0.0385 | -3.5099
-12.5 | -0.5345 | 0.15239 | 0.0371 | -3.5074
-12 | -0.5174 | 0.14601 | 0.0343 | -3.5436
-11.5 | -0.5024 | 0.13897 | 0.0311 | -3.6152
-11 | -0.5013 | 0.12776 | 0.0234 | -3.9238
-10.5 | -0.488 | 0.12067 | 0.0212 | -4.0441
-10 | -0.4711 | 0.11478 | 0.0195 | -4.1044
-9.5 | -0.4588 | 0.10776 | 0.0163 | -4.2576
-9 | -0.4658 | 0.09468 | 0.0067 | -4.9197
-8.5 | -0.4611 | 0.08624 | 0.0023 | -5.3467
-8 | -0.4555 | 0.08072 | 0.0006 | -5.643
-7.5 | -0.4511 | 0.07264 | -0.0073 | -6.2101
-7 | -0.4915 | 0.03699 | -0.0333 | -13.2874
-6.5 | -0.4811 | 0.02093 | -0.0333 | -22.9861
-6 | -0.43 | 0.0179 | -0.0322 | -24.0223
-5.5 | -0.374 | 0.01623 | -0.0313 | -23.0437
-5 | -0.3172 | 0.01452 | -0.0303 | -21.8457
-4.5 | -0.2592 | 0.0133 | -0.0294 | -19.4887
-4 | -0.2011 | 0.0123 | -0.0287 | -16.3496
-3.5 | -0.1419 | 0.01168 | -0.0281 | -12.149
-3 | -0.0826 | 0.01118 | -0.0276 | -7.3882
-2.5 | -0.0226 | 0.01076 | -0.0272 | -2.1004
-2 | 0.037 | 0.01041 | -0.0268 | 3.5543
-1.5 | 0.0969 | 0.01009 | -0.0265 | 9.6036
-1 | 0.1564 | 0.00968 | -0.0263 | 16.157
-0.5 | 0.2151 | 0.00915 | -0.0262 | 23.5082
0 | 0.2693 | 0.00788 | -0.0256 | 34.1751
0.5 | 0.3194 | 0.00722 | -0.0229 | 44.2382
1 | 0.3882 | 0.00726 | -0.0239 | 53.4711
1.5 | 0.4744 | 0.00759 | -0.0294 | 62.5033
2 | 0.5291 | 0.00794 | -0.0284 | 66.6373
2.5 | 0.5846 | 0.00824 | -0.0275 | 70.9466
3 | 0.6404 | 0.00861 | -0.0267 | 74.3786
3.5 | 0.6973 | 0.00891 | -0.026 | 78.2604
4 | 0.754 | 0.00932 | -0.0254 | 80.9013
4.5 | 0.8118 | 0.0096 | -0.0248 | 84.5625
5 | 0.869 | 0.01 | -0.0243 | 86.9
5.5 | 0.9262 | 0.01042 | -0.0237 | 88.8868
6 | 0.984 | 0.01075 | -0.0233 | 91.5349
6.5 | 1.0402 | 0.01129 | -0.0226 | 92.1346
7 | 1.098 | 0.01162 | -0.0221 | 94.4923
7.5 | 1.1546 | 0.01208 | -0.0214 | 95.5795
8 | 1.2115 | 0.0125 | -0.0208 | 96.92
8.5 | 1.267 | 0.01303 | -0.02 | 97.2371
9 | 1.3235 | 0.01346 | -0.0192 | 98.3284
9.5 | 1.3783 | 0.01403 | -0.0183 | 98.2395
10 | 1.4315 | 0.01473 | -0.0172 | 97.1826
10.5 | 1.4817 | 0.01565 | -0.0158 | 94.6773
11 | 1.5289 | 0.01674 | -0.014 | 91.3321
11.5 | 1.5732 | 0.01795 | -0.0119 | 87.6435
12 | 1.6128 | 0.01936 | -0.0094 | 83.3058
12.5 | 1.6495 | 0.02079 | -0.0067 | 79.341
13 | 1.6751 | 0.02249 | -0.0027 | 74.482
13.5 | 1.6932 | 0.02498 | 0.0004 | 67.7822
14 | 1.7038 | 0.02894 | 0.0013 | 58.8735
14.5 | 1.7037 | 0.03535 | -0.0008 | 48.1952
15 | 1.6847 | 0.04455 | -0.0045 | 37.8159
15.5 | 1.6496 | 0.05506 | -0.0079 | 29.96
16 | 1.6058 | 0.06612 | -0.0111 | 24.2861
16.5 | 1.5582 | 0.07793 | -0.015 | 19.9949
17 | 1.5127 | 0.09038 | -0.0196 | 16.7371
17.5 | 1.4655 | 0.10365 | -0.0249 | 14.1389
18 | 1.42 | 0.11718 | -0.031 | 12.1181
18.5 | 1.3781 | 0.13071 | -0.0378 | 10.5432
19 | 1.3409 | 0.14414 | -0.0452 | 9.3028

## 39. Re 750k Mach 0.50 (1)
BIGFOIL.COM POLAR EXPORT
tsagiR-3A-12
TsAGI R-3A (12%) |  |  |  | Cl Max: | 1.42 | at alpha= | 10 | deg
JavaFoil+Calcfoil stall+Eppler ext transition |  |  |  | L/D Max: | 95.72 | at alpha= | 4.5 | deg
Re: | 750000 |  |  | Cd Min: | 0.00953 | at alpha= | 1 | deg
Mach: | 0.5 |  |  | Cl=0 at alpha= | -3.2685 | deg
|  |  |  | @ Cl=0.1, Cd= | 0.012778
|  |  |  | @ Cl=0.4, Cd= | 0.011608
|  |  |  | @ Cl=0.6, Cd= | 0.0095462
alpha (deg) | Cl | Cd | Cm | Cl/Cd
-20 | -0.923 | 0.21741 | -0.029 | -4.246
-19.5 | -0.895 | 0.20927 | -0.029 | -4.279
-19 | -0.869 | 0.20311 | -0.029 | -4.277
-18.5 | -0.841 | 0.2 | -0.028 | -4.206
-18 | -0.814 | 0.18866 | -0.028 | -4.313
-17.5 | -0.787 | 0.1832 | -0.028 | -4.295
-17 | -0.759 | 0.17814 | -0.027 | -4.262
-16.5 | -0.732 | 0.17661 | -0.027 | -4.142
-16 | -0.705 | 0.16556 | -0.027 | -4.256
-15.5 | -0.677 | 0.16068 | -0.026 | -4.213
-15 | -0.649 | 0.13125 | -0.026 | -4.947
-14.5 | -0.622 | 0.13816 | -0.025 | -4.5
-14 | -0.594 | 0.1128 | -0.025 | -5.27
-13.5 | -0.567 | 0.13221 | -0.025 | -4.287
-13 | -0.539 | 0.10278 | -0.025 | -5.248
-12.5 | -0.512 | 0.09184 | -0.025 | -5.575
-12 | -0.484 | 0.09532 | -0.024 | -5.081
-11.5 | -0.457 | 0.11109 | -0.024 | -4.11
-11 | -0.429 | 0.08799 | -0.024 | -4.877
-10.5 | -0.401 | 0.08661 | -0.023 | -4.634
-10 | -0.373 | 0.08908 | -0.023 | -4.192
-9.5 | -0.346 | 0.07923 | -0.022 | -4.362
-9 | -0.318 | 0.07054 | -0.021 | -4.505
-8.5 | -0.29 | 0.06836 | -0.021 | -4.244
-8 | -0.262 | 0.06132 | -0.02 | -4.28
-7.5 | -0.235 | 0.05609 | -0.02 | -4.185
-7 | -0.207 | 0.05344 | -0.02 | -3.874
-6.5 | -0.179 | 0.05039 | -0.019 | -3.558
-6 | -0.152 | 0.04858 | -0.019 | -3.119
-5.5 | -0.197 | 0.0461 | -0.018 | -4.28
-5 | -0.168 | 0.043 | -0.018 | -3.918
-4.5 | -0.126 | 0.03997 | -0.018 | -3.148
-4 | -0.077 | 0.03761 | -0.019 | -2.047
-3.5 | -0.025 | 0.03596 | -0.019 | -0.692
-3 | 0.029 | 0.03448 | -0.019 | 0.846
-2.5 | 0.105 | 0.01125 | -0.048 | 9.334
-2 | 0.175 | 0.01176 | -0.048 | 14.835
-1.5 | 0.244 | 0.0117 | -0.048 | 20.89
-1 | 0.314 | 0.01161 | -0.048 | 27.053
-0.5 | 0.383 | 0.01162 | -0.047 | 32.986
0 | 0.452 | 0.01157 | -0.047 | 39.064
0.5 | 0.52 | 0.01159 | -0.047 | 44.905
1 | 0.589 | 0.00953 | -0.047 | 61.791
1.5 | 0.657 | 0.00963 | -0.047 | 68.194
2 | 0.725 | 0.00981 | -0.047 | 73.907
2.5 | 0.792 | 0.00999 | -0.047 | 79.33
3 | 0.859 | 0.01022 | -0.047 | 84.071
3.5 | 0.925 | 0.01045 | -0.047 | 88.494
4 | 0.99 | 0.0107 | -0.047 | 92.524
4.5 | 1.055 | 0.01102 | -0.047 | 95.72
5 | 1.119 | 0.01476 | -0.047 | 75.808
5.5 | 1.181 | 0.01537 | -0.047 | 76.867
6 | 1.242 | 0.01605 | -0.047 | 77.429
6.5 | 1.26 | 0.01987 | -0.045 | 63.417
7 | 1.286 | 0.02337 | -0.044 | 55.016
7.5 | 1.314 | 0.02717 | -0.043 | 48.376
8 | 1.345 | 0.03104 | -0.042 | 43.348
8.5 | 1.339 | 0.04779 | -0.039 | 28.024
9 | 1.376 | 0.05236 | -0.038 | 26.278
9.5 | 1.408 | 0.05792 | -0.038 | 24.316
10 | 1.42 | 0.0642 | -0.038 | 22.124
10.5 | 1.393 | 0.07173 | -0.037 | 19.422
11 | 1.217 | 0.07518 | -0.016 | 16.186
11.5 | 0.807 | 0.08309 | -0.016 | 9.713
12 | 0.834 | 0.08724 | -0.017 | 9.558
12.5 | 0.861 | 0.09528 | -0.017 | 9.033
13 | 0.92 | 0.15439 | -0.032 | 5.958
13.5 | 0.924 | 0.1612 | -0.026 | 5.733
14 | 0.954 | 0.16981 | -0.027 | 5.617
14.5 | 0.982 | 0.17648 | -0.028 | 5.562
15 | 1.009 | 0.1826 | -0.028 | 5.528

## 40. Re 750k Mach 0.50 (2)
BIGFOIL.COM POLAR EXPORT
tsagiR-3A-12
TsAGI R-3A (12%) |  |  |  | Cl Max: | 1.5373 | at alpha= | 10 | deg
XFOIL ncrit=9 |  |  |  | L/D Max: | 87.2615 | at alpha= | 7 | deg
Re: | 750000 |  |  | Cd Min: | 0.29399 | at alpha= | -20 | deg
Mach: | 0.5 |  |  | Cl=0 at alpha= | -2.3149 | deg
|  |  |  | @ Cl=0.1, Cd= | 0.010885
|  |  |  | @ Cl=0.4, Cd= | 0.0081751
|  |  |  | @ Cl=0.6, Cd= | 0.0088764
alpha (deg) | Cl | Cd | Cm | Cl/Cd
-20 | -0.8922 | 0.29399 | 0.117 | -3.0348
-19 | -0.8424 | 0.27471 | 0.1053 | -3.0665
-18.5 | -0.8173 | 0.26631 | 0.1006 | -3.069
-18 | -0.792 | 0.25787 | 0.0956 | -3.0713
-17.5 | -0.7666 | 0.2493 | 0.0905 | -3.075
-17 | -0.7413 | 0.24044 | 0.0852 | -3.0831
-16.5 | -0.717 | 0.23076 | 0.0786 | -3.1071
-16 | -0.6924 | 0.22207 | 0.0738 | -3.1179
-15.5 | -0.6669 | 0.21443 | 0.0701 | -3.1101
-15 | -0.6418 | 0.20666 | 0.0657 | -3.1056
-14.5 | -0.6174 | 0.19859 | 0.0612 | -3.1089
-14 | -0.5935 | 0.19012 | 0.0563 | -3.1217
-13.5 | -0.574 | 0.18053 | 0.0495 | -3.1795
-13 | -0.5484 | 0.17327 | 0.0472 | -3.165
-12.5 | -0.5252 | 0.16589 | 0.0435 | -3.166
-12 | -0.5034 | 0.15801 | 0.0394 | -3.1859
-11.5 | -0.4893 | 0.14827 | 0.0325 | -3.3001
-11 | -0.4653 | 0.14136 | 0.0309 | -3.2916
-10.5 | -0.445 | 0.13424 | 0.0278 | -3.315
-10 | -0.4347 | 0.1277 | 0.0263 | -3.4041
-9.5 | -0.425 | 0.1187 | 0.0202 | -3.5805
-9 | -0.4046 | 0.11218 | 0.0182 | -3.6067
-8.5 | -0.3883 | 0.10513 | 0.015 | -3.6935
-8 | -0.3834 | 0.09528 | 0.0076 | -4.0239
-7.5 | -0.372 | 0.0874 | 0.0037 | -4.2563
-7 | -0.3566 | 0.0808 | 0.0007 | -4.4134
-6.5 | -0.3458 | 0.07299 | -0.0049 | -4.7376
-5.5 | -0.3334 | 0.04868 | -0.0303 | -6.8488
-4.5 | -0.2777 | 0.02503 | -0.0391 | -11.0947
-4 | -0.227 | 0.01788 | -0.0377 | -12.6957
-3.5 | -0.1621 | 0.01475 | -0.0358 | -10.9898
-3 | -0.0945 | 0.01299 | -0.034 | -7.2748
-2.5 | -0.0258 | 0.01195 | -0.0325 | -2.159
-2 | 0.0439 | 0.01132 | -0.0313 | 3.8781
-1.5 | 0.1135 | 0.01078 | -0.0303 | 10.5288
-1 | 0.1829 | 0.01038 | -0.0295 | 17.6204
-0.5 | 0.252 | 0.00994 | -0.0289 | 25.3521
0 | 0.3187 | 0.00921 | -0.0284 | 34.6037
0.5 | 0.3776 | 0.00821 | -0.0264 | 45.9927
1 | 0.4353 | 0.00812 | -0.0228 | 53.6084
1.5 | 0.5328 | 0.00854 | -0.0276 | 62.3888
2 | 0.6147 | 0.00895 | -0.0296 | 68.6816
2.5 | 0.6777 | 0.00935 | -0.0279 | 72.4813
3 | 0.7413 | 0.00982 | -0.0262 | 75.4888
3.5 | 0.8068 | 0.01024 | -0.0247 | 78.7891
4 | 0.8713 | 0.01089 | -0.0231 | 80.0092
4.5 | 0.9387 | 0.01133 | -0.0217 | 82.8508
5 | 1.0051 | 0.01191 | -0.02 | 84.3913
5.5 | 1.0718 | 0.01254 | -0.0183 | 85.4705
6 | 1.1377 | 0.01322 | -0.0163 | 86.059
6.5 | 1.2054 | 0.01382 | -0.0143 | 87.2214
7 | 1.2714 | 0.01457 | -0.012 | 87.2615
7.5 | 1.3364 | 0.01541 | -0.0093 | 86.7229
8 | 1.3979 | 0.01648 | -0.0063 | 84.824
8.5 | 1.4534 | 0.01789 | -0.0027 | 81.2409
9 | 1.4992 | 0.01973 | 0.0016 | 75.9858
9.5 | 1.5268 | 0.02223 | 0.0068 | 68.682
10 | 1.5373 | 0.02699 | 0.0082 | 56.9581
10.5 | 1.5351 | 0.03479 | 0.0049 | 44.1247
11 | 1.51 | 0.04407 | 0.0017 | 34.2637
11.5 | 1.4783 | 0.05335 | -0.0007 | 27.7095
12 | 1.4448 | 0.06267 | -0.0032 | 23.0541
12.5 | 1.4105 | 0.0724 | -0.0063 | 19.482
13 | 1.378 | 0.08272 | -0.0102 | 16.6586
13.5 | 1.3538 | 0.09255 | -0.0139 | 14.6278
14 | 1.3149 | 0.10462 | -0.0195 | 12.5683
14.5 | 1.2824 | 0.11648 | -0.0255 | 11.0096
15 | 1.2819 | 0.12468 | -0.0289 | 10.2815

## 41. Re 1M Mach 0.00 (1)
BIGFOIL.COM POLAR EXPORT
tsagiR-3A-12
TsAGI R-3A (12%) |  |  |  | Cl Max: | 1.589 | at alpha= | 15.5 | deg
JavaFoil+Calcfoil stall+Eppler ext transition |  |  |  | L/D Max: | 115.967 | at alpha= | 7.5 | deg
Re: | 1000000 |  |  | Cd Min: | 0.0088 | at alpha= | 1 | deg
Mach: | 0 |  |  | Cl=0 at alpha= | -3.2712 | deg
|  |  |  | @ Cl=0.1, Cd= | 0.010658
|  |  |  | @ Cl=0.4, Cd= | 0.010949
|  |  |  | @ Cl=0.6, Cd= | 0.0088944
alpha (deg) | Cl | Cd | Cm | Cl/Cd
-19 | -0.526 | 0.16589 | -0.021 | -3.173
-18.5 | -0.538 | 0.15977 | -0.021 | -3.366
-18 | -0.549 | 0.15241 | -0.02 | -3.599
-17.5 | -0.559 | 0.14455 | -0.02 | -3.865
-17 | -0.567 | 0.13766 | -0.019 | -4.122
-16.5 | -0.576 | 0.13075 | -0.018 | -4.403
-16 | -0.583 | 0.12558 | -0.018 | -4.643
-15.5 | -0.589 | 0.11928 | -0.018 | -4.938
-15 | -0.593 | 0.11332 | -0.018 | -5.236
-14.5 | -0.596 | 0.10792 | -0.018 | -5.523
-14 | -0.597 | 0.1024 | -0.018 | -5.828
-13.5 | -0.595 | 0.09779 | -0.018 | -6.088
-13 | -0.592 | 0.09272 | -0.017 | -6.38
-12.5 | -0.585 | 0.0881 | -0.017 | -6.643
-12 | -0.576 | 0.08389 | -0.017 | -6.868
-11.5 | -0.564 | 0.07836 | -0.017 | -7.203
-11 | -0.55 | 0.07403 | -0.017 | -7.426
-10.5 | -0.532 | 0.07013 | -0.017 | -7.586
-10 | -0.511 | 0.06616 | -0.017 | -7.73
-9.5 | -0.488 | 0.06315 | -0.017 | -7.725
-9 | -0.461 | 0.05974 | -0.017 | -7.72
-8.5 | -0.432 | 0.0566 | -0.017 | -7.628
-8 | -0.4 | 0.05355 | -0.017 | -7.462
-7.5 | -0.365 | 0.05056 | -0.017 | -7.219
-7 | -0.328 | 0.04771 | -0.017 | -6.874
-6.5 | -0.289 | 0.04537 | -0.017 | -6.366
-6 | -0.248 | 0.04305 | -0.017 | -5.754
-5.5 | -0.205 | 0.04095 | -0.017 | -5.008
-5 | -0.2 | 0.01146 | -0.042 | -17.47
-4.5 | -0.144 | 0.01128 | -0.042 | -12.734
-4 | -0.086 | 0.01114 | -0.042 | -7.723
-3.5 | -0.027 | 0.01098 | -0.042 | -2.498
-3 | 0.032 | 0.01084 | -0.041 | 2.939
-2.5 | 0.092 | 0.01067 | -0.041 | 8.592
-2 | 0.152 | 0.01058 | -0.041 | 14.347
-1.5 | 0.212 | 0.01048 | -0.041 | 20.253
-1 | 0.273 | 0.01104 | -0.041 | 24.676
-0.5 | 0.332 | 0.01101 | -0.041 | 30.187
0 | 0.392 | 0.01095 | -0.041 | 35.816
0.5 | 0.452 | 0.01094 | -0.041 | 41.3
1 | 0.511 | 0.0088 | -0.041 | 58.129
1.5 | 0.571 | 0.00886 | -0.041 | 64.477
2 | 0.63 | 0.00893 | -0.041 | 70.552
2.5 | 0.689 | 0.00904 | -0.041 | 76.229
3 | 0.748 | 0.00916 | -0.041 | 81.658
3.5 | 0.807 | 0.00927 | -0.041 | 86.968
4 | 0.865 | 0.00942 | -0.041 | 91.8
4.5 | 0.923 | 0.00958 | -0.041 | 96.289
5 | 0.98 | 0.00975 | -0.041 | 100.548
5.5 | 1.037 | 0.00993 | -0.041 | 104.427
6 | 1.094 | 0.01015 | -0.04 | 107.77
6.5 | 1.15 | 0.01037 | -0.04 | 110.905
7 | 1.206 | 0.01061 | -0.04 | 113.717
7.5 | 1.261 | 0.01088 | -0.04 | 115.967
8 | 1.316 | 0.01535 | -0.04 | 85.75
8.5 | 1.37 | 0.01542 | -0.04 | 88.855
9 | 1.349 | 0.0243 | -0.038 | 55.517
9.5 | 1.382 | 0.02724 | -0.037 | 50.721
10 | 1.412 | 0.03046 | -0.037 | 46.353
10.5 | 1.438 | 0.03408 | -0.036 | 42.206
11 | 1.464 | 0.03775 | -0.036 | 38.781
11.5 | 1.487 | 0.04168 | -0.035 | 35.684
12 | 1.511 | 0.04529 | -0.035 | 33.368
12.5 | 1.533 | 0.04884 | -0.035 | 31.391
13 | 1.545 | 0.05412 | -0.034 | 28.556
13.5 | 1.559 | 0.05883 | -0.034 | 26.495
14 | 1.571 | 0.06323 | -0.033 | 24.842
14.5 | 1.581 | 0.06756 | -0.033 | 23.394
15 | 1.587 | 0.07205 | -0.033 | 22.022
15.5 | 1.589 | 0.07663 | -0.033 | 20.73
16 | 1.587 | 0.0813 | -0.033 | 19.515
16.5 | 1.58 | 0.08658 | -0.033 | 18.253
17 | 1.57 | 0.09224 | -0.032 | 17.026
17.5 | 1.558 | 0.09786 | -0.032 | 15.916
18 | 1.541 | 0.10393 | -0.032 | 14.831
18.5 | 1.522 | 0.11008 | -0.032 | 13.823
19 | 1.498 | 0.11693 | -0.032 | 12.813
19.5 | 1.472 | 0.1244 | -0.031 | 11.831
20 | 1.439 | 0.13482 | -0.031 | 10.672

## 42. Re 1M Mach 0.00 (2)
BIGFOIL.COM POLAR EXPORT
tsagiR-3A-12
TsAGI R-3A (12%) |  |  |  | Cl Max: | 1.7538 | at alpha= | 14.5 | deg
XFOIL ncrit=9 |  |  |  | L/D Max: | 112.225 | at alpha= | 9.5 | deg
Re: | 1000000 |  |  | Cd Min: | 0.13689 | at alpha= | 19.5 | deg
Mach: | 0 |  |  | Cl=0 at alpha= | -2.3082 | deg
|  |  |  | @ Cl=0.1, Cd= | 0.0092414
|  |  |  | @ Cl=0.4, Cd= | 0.0066803
|  |  |  | @ Cl=0.6, Cd= | 0.0076117
alpha (deg) | Cl | Cd | Cm | Cl/Cd
-9.5 | -0.7294 | 0.03423 | -0.0337 | -21.3088
-9 | -0.7098 | 0.02645 | -0.0332 | -26.8355
-8.5 | -0.6737 | 0.02141 | -0.0321 | -31.4666
-8 | -0.6222 | 0.01809 | -0.0324 | -34.3947
-7.5 | -0.5731 | 0.01628 | -0.0309 | -35.2027
-7 | -0.525 | 0.0153 | -0.0292 | -34.3137
-6.5 | -0.4724 | 0.01444 | -0.0286 | -32.7147
-6 | -0.418 | 0.01365 | -0.0281 | -30.6227
-5.5 | -0.3626 | 0.01289 | -0.0276 | -28.1303
-4.5 | -0.2511 | 0.01132 | -0.0268 | -22.182
-4 | -0.1943 | 0.01087 | -0.0265 | -17.8749
-3.5 | -0.1371 | 0.0104 | -0.0263 | -13.1827
-3 | -0.0797 | 0.01007 | -0.026 | -7.9146
-2 | 0.0355 | 0.00952 | -0.0257 | 3.729
-1.5 | 0.0931 | 0.00928 | -0.0256 | 10.0323
-1 | 0.1503 | 0.00896 | -0.0255 | 16.7746
-0.5 | 0.2076 | 0.00855 | -0.0255 | 24.2807
0 | 0.2618 | 0.00754 | -0.0254 | 34.7215
0.5 | 0.3134 | 0.00672 | -0.0242 | 46.6369
1 | 0.3638 | 0.00652 | -0.022 | 55.7975
2 | 0.5083 | 0.00716 | -0.0282 | 70.9916
3 | 0.6159 | 0.00769 | -0.0269 | 80.091
3.5 | 0.6703 | 0.00799 | -0.0264 | 83.8924
4 | 0.7257 | 0.00821 | -0.026 | 88.3922
4.5 | 0.7808 | 0.00851 | -0.0257 | 91.7509
5 | 0.8361 | 0.00881 | -0.0254 | 94.9035
5.5 | 0.8917 | 0.00906 | -0.0252 | 98.4216
6 | 0.9467 | 0.00939 | -0.025 | 100.82
6.5 | 1.0016 | 0.00974 | -0.0247 | 102.8337
7 | 1.0569 | 0.01 | -0.0246 | 105.69
7.5 | 1.1109 | 0.01041 | -0.0243 | 106.7147
8 | 1.1656 | 0.0107 | -0.0241 | 108.9346
8.5 | 1.2196 | 0.01107 | -0.0239 | 110.1716
9 | 1.2735 | 0.0114 | -0.0237 | 111.7105
9.5 | 1.3265 | 0.01182 | -0.0234 | 112.225
10 | 1.3777 | 0.0124 | -0.023 | 111.1048
10.5 | 1.4275 | 0.01308 | -0.0224 | 109.1361
11 | 1.4757 | 0.01387 | -0.0217 | 106.3951
11.5 | 1.5226 | 0.01471 | -0.0208 | 103.5078
12 | 1.5684 | 0.01557 | -0.0198 | 100.7322
12.5 | 1.6123 | 0.01651 | -0.0186 | 97.656
13 | 1.6543 | 0.0175 | -0.0173 | 94.5314
13.5 | 1.694 | 0.01856 | -0.0157 | 91.2716
14 | 1.73 | 0.01975 | -0.0138 | 87.5949
14.5 | 1.7538 | 0.02142 | -0.0104 | 81.8768
15 | 1.7502 | 0.0247 | -0.0054 | 70.8583
15.5 | 1.7213 | 0.03211 | -0.0047 | 53.6064
16 | 1.6863 | 0.04318 | -0.0094 | 39.0528
16.5 | 1.6407 | 0.05563 | -0.0139 | 29.4931
17 | 1.5894 | 0.06827 | -0.0177 | 23.2811
17.5 | 1.536 | 0.08157 | -0.0221 | 18.8305
18 | 1.4883 | 0.09501 | -0.027 | 15.6647
18.5 | 1.4417 | 0.10886 | -0.0324 | 13.2436
19 | 1.3954 | 0.12317 | -0.0386 | 11.3291
19.5 | 1.3557 | 0.13689 | -0.0454 | 9.9036

## 43. Re 1M Mach 0.10 (1)
BIGFOIL.COM POLAR EXPORT
tsagiR-3A-12
TsAGI R-3A (12%) |  |  |  | Cl Max: | 1.579 | at alpha= | 15 | deg
JavaFoil+Calcfoil stall+Eppler ext transition |  |  |  | L/D Max: | 116.168 | at alpha= | 7.5 | deg
Re: | 1000000 |  |  | Cd Min: | 0.0088 | at alpha= | 1 | deg
Mach: | 0.1 |  |  | Cl=0 at alpha= | -3.2667 | deg
|  |  |  | @ Cl=0.1, Cd= | 0.010658
|  |  |  | @ Cl=0.4, Cd= | 0.010949
|  |  |  | @ Cl=0.6, Cd= | 0.0089041
alpha (deg) | Cl | Cd | Cm | Cl/Cd
-18.5 | -0.49 | 0.15963 | -0.021 | -3.071
-18 | -0.504 | 0.15371 | -0.021 | -3.278
-17.5 | -0.517 | 0.14594 | -0.021 | -3.541
-17 | -0.529 | 0.13947 | -0.021 | -3.792
-16.5 | -0.539 | 0.13256 | -0.019 | -4.068
-16 | -0.549 | 0.12603 | -0.018 | -4.359
-15.5 | -0.558 | 0.1209 | -0.018 | -4.617
-15 | -0.566 | 0.11457 | -0.018 | -4.936
-14.5 | -0.571 | 0.10881 | -0.018 | -5.248
-14 | -0.575 | 0.10316 | -0.018 | -5.571
-13.5 | -0.576 | 0.09843 | -0.018 | -5.852
-13 | -0.575 | 0.09326 | -0.018 | -6.165
-12.5 | -0.571 | 0.08864 | -0.017 | -6.443
-12 | -0.564 | 0.08419 | -0.017 | -6.705
-11.5 | -0.555 | 0.07966 | -0.017 | -6.965
-11 | -0.542 | 0.07495 | -0.017 | -7.232
-10.5 | -0.526 | 0.07057 | -0.017 | -7.457
-10 | -0.507 | 0.06684 | -0.017 | -7.585
-9.5 | -0.485 | 0.06373 | -0.017 | -7.605
-9 | -0.459 | 0.06013 | -0.017 | -7.637
-8.5 | -0.431 | 0.05655 | -0.017 | -7.615
-8 | -0.399 | 0.05346 | -0.017 | -7.467
-7.5 | -0.365 | 0.05074 | -0.017 | -7.194
-7 | -0.328 | 0.04781 | -0.017 | -6.867
-6.5 | -0.289 | 0.04532 | -0.017 | -6.385
-6 | -0.248 | 0.04316 | -0.017 | -5.756
-5.5 | -0.206 | 0.04108 | -0.017 | -5.007
-5 | -0.162 | 0.03912 | -0.018 | -4.129
-4.5 | -0.144 | 0.01129 | -0.042 | -12.778
-4 | -0.086 | 0.01114 | -0.042 | -7.757
-3.5 | -0.028 | 0.01099 | -0.042 | -2.508
-3 | 0.032 | 0.01084 | -0.042 | 2.952
-2.5 | 0.092 | 0.01067 | -0.042 | 8.634
-2 | 0.153 | 0.01058 | -0.042 | 14.416
-1.5 | 0.213 | 0.01047 | -0.041 | 20.355
-1 | 0.274 | 0.01104 | -0.041 | 24.8
-0.5 | 0.334 | 0.01101 | -0.041 | 30.354
0 | 0.394 | 0.01095 | -0.041 | 35.998
0.5 | 0.454 | 0.01094 | -0.041 | 41.51
1 | 0.514 | 0.0088 | -0.041 | 58.396
1.5 | 0.574 | 0.00886 | -0.041 | 64.778
2 | 0.633 | 0.00896 | -0.041 | 70.687
2.5 | 0.693 | 0.00905 | -0.041 | 76.572
3 | 0.752 | 0.00917 | -0.041 | 81.987
3.5 | 0.811 | 0.00931 | -0.041 | 87.1
4 | 0.869 | 0.00945 | -0.041 | 91.955
4.5 | 0.927 | 0.00962 | -0.041 | 96.405
5 | 0.985 | 0.00979 | -0.041 | 100.649
5.5 | 1.042 | 0.00997 | -0.041 | 104.497
6 | 1.099 | 0.01019 | -0.041 | 107.824
6.5 | 1.156 | 0.01039 | -0.041 | 111.22
7 | 1.212 | 0.01065 | -0.041 | 113.739
7.5 | 1.267 | 0.01091 | -0.041 | 116.168
8 | 1.322 | 0.01233 | -0.041 | 107.228
8.5 | 1.376 | 0.01633 | -0.041 | 84.225
9 | 1.35 | 0.02497 | -0.038 | 54.057
9.5 | 1.383 | 0.02803 | -0.037 | 49.321
10 | 1.414 | 0.03124 | -0.037 | 45.244
10.5 | 1.44 | 0.03497 | -0.036 | 41.163
11 | 1.465 | 0.03877 | -0.036 | 37.783
11.5 | 1.488 | 0.04273 | -0.035 | 34.827
12 | 1.512 | 0.04616 | -0.035 | 32.763
12.5 | 1.532 | 0.05012 | -0.035 | 30.567
13 | 1.543 | 0.05553 | -0.034 | 27.785
13.5 | 1.556 | 0.06011 | -0.034 | 25.882
14 | 1.567 | 0.06443 | -0.033 | 24.319
14.5 | 1.575 | 0.06886 | -0.033 | 22.873
15 | 1.579 | 0.07345 | -0.033 | 21.494
15.5 | 1.578 | 0.07815 | -0.033 | 20.193
16 | 1.573 | 0.08324 | -0.033 | 18.894
16.5 | 1.563 | 0.08853 | -0.033 | 17.66
17 | 1.55 | 0.09436 | -0.032 | 16.427
17.5 | 1.533 | 0.10048 | -0.032 | 15.26
18 | 1.514 | 0.10653 | -0.032 | 14.207
18.5 | 1.489 | 0.11327 | -0.032 | 13.146
19 | 1.461 | 0.12052 | -0.032 | 12.12
19.5 | 1.427 | 0.12997 | -0.031 | 10.979
20 | 1.39 | 0.14041 | -0.031 | 9.897

## 44. Re 1M Mach 0.10 (2)
BIGFOIL.COM POLAR EXPORT
tsagiR-3A-12
TsAGI R-3A (12%) |  |  |  | Cl Max: | 1.7537 | at alpha= | 14.5 | deg
XFOIL ncrit=9 |  |  |  | L/D Max: | 111.799 | at alpha= | 9.5 | deg
Re: | 1000000 |  |  | Cd Min: | 0.24223 | at alpha= | -19.5 | deg
Mach: | 0.1 |  |  | Cl=0 at alpha= | -2.307 | deg
|  |  |  | @ Cl=0.1, Cd= | 0.0092656
|  |  |  | @ Cl=0.4, Cd= | 0.0066885
|  |  |  | @ Cl=0.6, Cd= | 0.007646
alpha (deg) | Cl | Cd | Cm | Cl/Cd
-19.5 | -0.7873 | 0.24223 | 0.0914 | -3.2502
-19 | -0.7678 | 0.2369 | 0.0876 | -3.241
-18.5 | -0.7483 | 0.23132 | 0.0836 | -3.2349
-18 | -0.7288 | 0.22538 | 0.0795 | -3.2336
-17.5 | -0.7094 | 0.21896 | 0.0752 | -3.2399
-17 | -0.6919 | 0.21065 | 0.0694 | -3.2846
-16.5 | -0.6759 | 0.20314 | 0.0641 | -3.3273
-16 | -0.6571 | 0.19655 | 0.0611 | -3.3432
-15.5 | -0.6374 | 0.19102 | 0.0583 | -3.3368
-15 | -0.6186 | 0.18512 | 0.0549 | -3.3416
-14.5 | -0.6007 | 0.17878 | 0.0514 | -3.36
-14 | -0.5837 | 0.17205 | 0.0478 | -3.3926
-13.5 | -0.5768 | 0.16105 | 0.0408 | -3.5815
-13 | -0.5615 | 0.15406 | 0.0383 | -3.6447
-12.5 | -0.5442 | 0.14828 | 0.036 | -3.6701
-12 | -0.529 | 0.14186 | 0.0332 | -3.729
-11.5 | -0.5159 | 0.13481 | 0.03 | -3.8269
-11 | -0.5057 | 0.12685 | 0.0262 | -3.9866
-10.5 | -0.5146 | 0.11274 | 0.0181 | -4.5645
-10 | -0.5021 | 0.10669 | 0.0158 | -4.7062
-9.5 | -0.7081 | 0.03987 | -0.0329 | -17.7602
-9 | -0.7022 | 0.02961 | -0.034 | -23.715
-8.5 | -0.673 | 0.02315 | -0.0331 | -29.0713
-8 | -0.6234 | 0.01907 | -0.0335 | -32.6901
-7.5 | -0.5769 | 0.017 | -0.0315 | -33.9353
-7 | -0.5284 | 0.01581 | -0.0299 | -33.4219
-6.5 | -0.4755 | 0.01481 | -0.0291 | -32.1067
-6 | -0.4208 | 0.01389 | -0.0286 | -30.2952
-5.5 | -0.3651 | 0.01308 | -0.0281 | -27.9128
-4.5 | -0.2528 | 0.01141 | -0.0271 | -22.156
-4 | -0.1957 | 0.01094 | -0.0268 | -17.8885
-3.5 | -0.138 | 0.01046 | -0.0265 | -13.1931
-3 | -0.0803 | 0.0101 | -0.0263 | -7.9505
-2.5 | -0.0225 | 0.00985 | -0.026 | -2.2843
-2 | 0.0358 | 0.00955 | -0.0259 | 3.7487
-1.5 | 0.0938 | 0.0093 | -0.0258 | 10.086
-1 | 0.1514 | 0.00898 | -0.0257 | 16.8597
0 | 0.2637 | 0.00757 | -0.0256 | 34.8349
0.5 | 0.3156 | 0.00676 | -0.0243 | 46.6864
1 | 0.3663 | 0.00655 | -0.0221 | 55.9237
1.5 | 0.4393 | 0.00685 | -0.0251 | 64.1314
2 | 0.5118 | 0.00719 | -0.0283 | 71.1822
2.5 | 0.5654 | 0.0075 | -0.0276 | 75.3867
3 | 0.6199 | 0.00773 | -0.0269 | 80.194
3.5 | 0.6748 | 0.00802 | -0.0264 | 84.1397
4 | 0.7305 | 0.00825 | -0.026 | 88.5455
4.5 | 0.7859 | 0.00857 | -0.0256 | 91.7036
5 | 0.8417 | 0.00885 | -0.0253 | 95.1073
5.5 | 0.8977 | 0.00911 | -0.0251 | 98.5401
6 | 0.953 | 0.00948 | -0.0248 | 100.5274
6.5 | 1.0085 | 0.0098 | -0.0246 | 102.9082
7 | 1.0642 | 0.01008 | -0.0244 | 105.5754
7.5 | 1.1183 | 0.01054 | -0.024 | 106.1006
8 | 1.174 | 0.01078 | -0.0238 | 108.9054
8.5 | 1.2278 | 0.01122 | -0.0235 | 109.4296
9 | 1.2827 | 0.01151 | -0.0233 | 111.4422
9.5 | 1.336 | 0.01195 | -0.0229 | 111.7992
10 | 1.3877 | 0.01255 | -0.0224 | 110.5737
10.5 | 1.4374 | 0.0133 | -0.0217 | 108.0752
11 | 1.4858 | 0.01412 | -0.0208 | 105.2266
11.5 | 1.533 | 0.01498 | -0.0198 | 102.3364
12 | 1.579 | 0.01586 | -0.0187 | 99.5586
12.5 | 1.6231 | 0.01681 | -0.0174 | 96.5556
13 | 1.665 | 0.01784 | -0.0159 | 93.3296
13.5 | 1.7039 | 0.01897 | -0.014 | 89.8208
14 | 1.7373 | 0.02033 | -0.0117 | 85.455
14.5 | 1.7537 | 0.02229 | -0.0074 | 78.6765
15 | 1.7421 | 0.02666 | -0.0034 | 65.3451
15.5 | 1.709 | 0.03588 | -0.0054 | 47.631
16 | 1.6674 | 0.04808 | -0.0106 | 34.6797
16.5 | 1.6174 | 0.06074 | -0.0148 | 26.6283
17 | 1.5636 | 0.07356 | -0.0187 | 21.2561
17.5 | 1.5129 | 0.08688 | -0.0233 | 17.4137
18 | 1.4652 | 0.10052 | -0.0284 | 14.5762
18.5 | 1.4216 | 0.11402 | -0.0339 | 12.468
19 | 1.379 | 0.12785 | -0.0402 | 10.7861
19.5 | 1.3411 | 0.14142 | -0.0472 | 9.4831

## 45. Re 1M Mach 0.25 (1)
BIGFOIL.COM POLAR EXPORT
tsagiR-3A-12
TsAGI R-3A (12%) |  |  |  | Cl Max: | 1.531 | at alpha= | 13.5 | deg
JavaFoil+Calcfoil stall+Eppler ext transition |  |  |  | L/D Max: | 113.979 | at alpha= | 7 | deg
Re: | 1000000 |  |  | Cd Min: | 0.00886 | at alpha= | 1 | deg
Mach: | 0.25 |  |  | Cl=0 at alpha= | -3.2705 | deg
|  |  |  | @ Cl=0.1, Cd= | 0.010726
|  |  |  | @ Cl=0.4, Cd= | 0.010985
|  |  |  | @ Cl=0.6, Cd= | 0.0089624
alpha (deg) | Cl | Cd | Cm | Cl/Cd
-16 | -0.215 | 0.13246 | -0.022 | -1.623
-15.5 | -0.263 | 0.12509 | -0.022 | -2.104
-15 | -0.304 | 0.11926 | -0.021 | -2.552
-14.5 | -0.341 | 0.11333 | -0.021 | -3.009
-14 | -0.373 | 0.10775 | -0.021 | -3.464
-13.5 | -0.402 | 0.10308 | -0.021 | -3.899
-13 | -0.425 | 0.09651 | -0.019 | -4.406
-12.5 | -0.445 | 0.09126 | -0.018 | -4.874
-12 | -0.46 | 0.08779 | -0.018 | -5.236
-11.5 | -0.47 | 0.08251 | -0.018 | -5.692
-11 | -0.474 | 0.07787 | -0.018 | -6.09
-10.5 | -0.474 | 0.07236 | -0.018 | -6.544
-10 | -0.467 | 0.06933 | -0.017 | -6.742
-9.5 | -0.456 | 0.06579 | -0.017 | -6.933
-9 | -0.44 | 0.06148 | -0.017 | -7.152
-8.5 | -0.418 | 0.0584 | -0.017 | -7.162
-8 | -0.392 | 0.05501 | -0.017 | -7.133
-7.5 | -0.362 | 0.05155 | -0.017 | -7.029
-7 | -0.329 | 0.04866 | -0.017 | -6.752
-6.5 | -0.291 | 0.04601 | -0.017 | -6.334
-6 | -0.251 | 0.04357 | -0.017 | -5.772
-5.5 | -0.209 | 0.04135 | -0.017 | -5.055
-5 | -0.165 | 0.03942 | -0.017 | -4.175
-4.5 | -0.147 | 0.01134 | -0.043 | -13.002
-4 | -0.088 | 0.01118 | -0.043 | -7.911
-3.5 | -0.028 | 0.01104 | -0.043 | -2.558
-3 | 0.033 | 0.01088 | -0.043 | 3.017
-2.5 | 0.095 | 0.01074 | -0.043 | 8.805
-2 | 0.157 | 0.01057 | -0.043 | 14.828
-1.5 | 0.219 | 0.01048 | -0.043 | 20.896
-1 | 0.281 | 0.01106 | -0.043 | 25.442
-0.5 | 0.343 | 0.01104 | -0.042 | 31.082
0 | 0.405 | 0.01098 | -0.042 | 36.868
0.5 | 0.467 | 0.01098 | -0.042 | 42.498
1 | 0.528 | 0.00886 | -0.042 | 59.564
1.5 | 0.589 | 0.00895 | -0.042 | 65.876
2 | 0.651 | 0.00902 | -0.042 | 72.104
2.5 | 0.711 | 0.00914 | -0.042 | 77.861
3 | 0.772 | 0.00924 | -0.042 | 83.503
3.5 | 0.832 | 0.00939 | -0.042 | 88.653
4 | 0.892 | 0.00954 | -0.042 | 93.47
4.5 | 0.951 | 0.00975 | -0.042 | 97.561
5 | 1.011 | 0.00993 | -0.042 | 101.737
5.5 | 1.069 | 0.01015 | -0.042 | 105.347
6 | 1.127 | 0.01036 | -0.042 | 108.826
6.5 | 1.185 | 0.01061 | -0.042 | 111.635
7 | 1.242 | 0.01089 | -0.042 | 113.979
7.5 | 1.298 | 0.01492 | -0.042 | 87.005
8 | 1.353 | 0.01631 | -0.042 | 82.962
8.5 | 1.399 | 0.01732 | -0.041 | 80.755
9 | 1.355 | 0.02904 | -0.038 | 46.68
9.5 | 1.389 | 0.03263 | -0.037 | 42.569
10 | 1.42 | 0.03637 | -0.037 | 39.044
10.5 | 1.446 | 0.04021 | -0.036 | 35.961
11 | 1.472 | 0.04394 | -0.036 | 33.493
11.5 | 1.492 | 0.04831 | -0.035 | 30.878
12 | 1.504 | 0.05351 | -0.035 | 28.112
12.5 | 1.517 | 0.05801 | -0.035 | 26.153
13 | 1.527 | 0.06237 | -0.034 | 24.474
13.5 | 1.531 | 0.06684 | -0.034 | 22.913
14 | 1.531 | 0.07151 | -0.034 | 21.406
14.5 | 1.523 | 0.0768 | -0.034 | 19.834
15 | 1.508 | 0.08246 | -0.033 | 18.287
15.5 | 1.485 | 0.08858 | -0.033 | 16.767
16 | 1.455 | 0.09501 | -0.033 | 15.32
16.5 | 1.419 | 0.10201 | -0.033 | 13.911
17 | 1.375 | 0.10956 | -0.033 | 12.551
17.5 | 1.318 | 0.12121 | -0.032 | 10.877
18 | 1.191 | 0.15066 | -0.015 | 7.907
18.5 | 1.136 | 0.15953 | -0.015 | 7.122

## 46. Re 1M Mach 0.25 (2)
BIGFOIL.COM POLAR EXPORT
tsagiR-3A-12
TsAGI R-3A (12%) |  |  |  | Cl Max: | 1.7434 | at alpha= | 14 | deg
XFOIL ncrit=9 |  |  |  | L/D Max: | 109.581 | at alpha= | 9 | deg
Re: | 1000000 |  |  | Cd Min: | 0.24828 | at alpha= | -19.5 | deg
Mach: | 0.25 |  |  | Cl=0 at alpha= | -2.3079 | deg
|  |  |  | @ Cl=0.1, Cd= | 0.0093715
|  |  |  | @ Cl=0.4, Cd= | 0.0068318
|  |  |  | @ Cl=0.6, Cd= | 0.0077429
alpha (deg) | Cl | Cd | Cm | Cl/Cd
-19.5 | -0.8004 | 0.24828 | 0.095 | -3.2238
-19 | -0.7799 | 0.24263 | 0.091 | -3.2144
-18.5 | -0.7593 | 0.23664 | 0.0868 | -3.2087
-18 | -0.7387 | 0.23034 | 0.0825 | -3.207
-17.5 | -0.7183 | 0.22358 | 0.078 | -3.2127
-17 | -0.6993 | 0.21514 | 0.072 | -3.2504
-16.5 | -0.6817 | 0.2075 | 0.0666 | -3.2853
-16 | -0.6612 | 0.20087 | 0.0636 | -3.2917
-15.5 | -0.6407 | 0.19502 | 0.0606 | -3.2853
-15 | -0.6206 | 0.18889 | 0.0571 | -3.2855
-14.5 | -0.6014 | 0.18229 | 0.0534 | -3.2991
-14 | -0.5831 | 0.17533 | 0.0496 | -3.3257
-13.5 | -0.5725 | 0.16502 | 0.0428 | -3.4693
-13 | -0.5561 | 0.15772 | 0.04 | -3.5259
-12.5 | -0.5373 | 0.1518 | 0.0377 | -3.5395
-12 | -0.5208 | 0.14529 | 0.0347 | -3.5846
-11.5 | -0.5062 | 0.13813 | 0.0314 | -3.6647
-11 | -0.5037 | 0.12689 | 0.0245 | -3.9696
-10.5 | -0.4966 | 0.11793 | 0.0205 | -4.211
-10 | -0.4812 | 0.11204 | 0.0186 | -4.2949
-9.5 | -0.4676 | 0.10554 | 0.0158 | -4.4305
-9 | -0.4624 | 0.09912 | 0.0139 | -4.6651
-8.5 | -0.4759 | 0.08432 | 0.0029 | -5.644
-8 | -0.4806 | 0.07387 | -0.0055 | -6.506
-7.5 | -0.5233 | 0.04376 | -0.0309 | -11.9584
-7 | -0.5391 | 0.02132 | -0.0338 | -25.2861
-6.5 | -0.4901 | 0.01788 | -0.0326 | -27.4105
-6 | -0.4354 | 0.01577 | -0.0316 | -27.6094
-5.5 | -0.3783 | 0.01432 | -0.0307 | -26.4176
-5 | -0.3202 | 0.01314 | -0.0298 | -24.3683
-4.5 | -0.2619 | 0.0121 | -0.0291 | -21.6446
-4 | -0.203 | 0.01132 | -0.0284 | -17.9329
-3.5 | -0.1431 | 0.01078 | -0.0279 | -13.2746
-3 | -0.0834 | 0.01032 | -0.0275 | -8.0814
-2.5 | -0.0232 | 0.00999 | -0.0271 | -2.3223
-2 | 0.0372 | 0.00968 | -0.0268 | 3.843
-1 | 0.1573 | 0.00909 | -0.0264 | 17.3047
-0.5 | 0.217 | 0.00877 | -0.0263 | 24.7434
0 | 0.2744 | 0.00782 | -0.0262 | 35.0895
0.5 | 0.3283 | 0.00693 | -0.025 | 47.3737
1 | 0.3796 | 0.00674 | -0.0226 | 56.3205
2 | 0.5307 | 0.00742 | -0.0288 | 71.5229
2.5 | 0.5864 | 0.00766 | -0.0279 | 76.5535
3 | 0.6422 | 0.008 | -0.0271 | 80.275
3.5 | 0.6996 | 0.00821 | -0.0264 | 85.2132
4 | 0.757 | 0.00851 | -0.0259 | 88.9542
4.5 | 0.8146 | 0.00885 | -0.0253 | 92.0452
5 | 0.873 | 0.00911 | -0.0249 | 95.8288
5.5 | 0.9308 | 0.00947 | -0.0244 | 98.2893
6 | 0.9885 | 0.00984 | -0.024 | 100.4573
6.5 | 1.0469 | 0.01014 | -0.0235 | 103.2446
7 | 1.1037 | 0.01062 | -0.0229 | 103.9266
7.5 | 1.1623 | 0.01089 | -0.0225 | 106.7309
8 | 1.219 | 0.01138 | -0.0218 | 107.1178
8.5 | 1.2771 | 0.0117 | -0.0213 | 109.1538
9 | 1.3336 | 0.01217 | -0.0206 | 109.5809
9.5 | 1.3885 | 0.0128 | -0.0197 | 108.4766
10 | 1.4409 | 0.01364 | -0.0185 | 105.6378
10.5 | 1.4915 | 0.01457 | -0.0171 | 102.3679
11 | 1.541 | 0.01553 | -0.0155 | 99.2273
11.5 | 1.5885 | 0.01657 | -0.0137 | 95.866
12 | 1.6332 | 0.01772 | -0.0116 | 92.167
12.5 | 1.6745 | 0.01898 | -0.0092 | 88.2244
13 | 1.7107 | 0.02041 | -0.0064 | 83.8168
13.5 | 1.7331 | 0.02223 | -0.0021 | 77.9622
14 | 1.7434 | 0.02534 | 0.0011 | 68.8003
14.5 | 1.7341 | 0.03174 | 0.0004 | 54.6345
15 | 1.6927 | 0.04376 | -0.0051 | 38.6814
15.5 | 1.6365 | 0.05686 | -0.0096 | 28.7812
16 | 1.5788 | 0.06958 | -0.0135 | 22.6904
16.5 | 1.5218 | 0.08295 | -0.0182 | 18.346
17 | 1.4689 | 0.09673 | -0.0234 | 15.1856
17.5 | 1.4196 | 0.11061 | -0.0292 | 12.8343
18 | 1.377 | 0.12403 | -0.0354 | 11.1022
18.5 | 1.3444 | 0.13644 | -0.0417 | 9.8534
19 | 1.3169 | 0.14852 | -0.0485 | 8.8668

## 47. Re 1M Mach 0.50 (1)
BIGFOIL.COM POLAR EXPORT
tsagiR-3A-12
TsAGI R-3A (12%) |  |  |  | Cl Max: | 1.423 | at alpha= | 10 | deg
JavaFoil+Calcfoil stall+Eppler ext transition |  |  |  | L/D Max: | 104.082 | at alpha= | 5 | deg
Re: | 1000000 |  |  | Cd Min: | 0.00914 | at alpha= | 1 | deg
Mach: | 0.5 |  |  | Cl=0 at alpha= | -3.2685 | deg
|  |  |  | @ Cl=0.1, Cd= | 0.01235
|  |  |  | @ Cl=0.4, Cd= | 0.011148
|  |  |  | @ Cl=0.6, Cd= | 0.0091546
alpha (deg) | Cl | Cd | Cm | Cl/Cd
-20 | -0.923 | 0.2049 | -0.029 | -4.505
-19.5 | -0.895 | 0.19803 | -0.029 | -4.522
-19 | -0.869 | 0.19199 | -0.029 | -4.525
-18.5 | -0.841 | 0.18786 | -0.028 | -4.478
-18 | -0.814 | 0.18031 | -0.028 | -4.513
-17.5 | -0.787 | 0.17212 | -0.028 | -4.571
-17 | -0.759 | 0.1668 | -0.027 | -4.552
-16.5 | -0.732 | 0.16446 | -0.027 | -4.448
-16 | -0.705 | 0.15727 | -0.027 | -4.48
-15.5 | -0.677 | 0.12802 | -0.026 | -5.288
-15 | -0.649 | 0.12298 | -0.026 | -5.28
-14.5 | -0.622 | 0.13155 | -0.025 | -4.726
-14 | -0.594 | 0.1093 | -0.025 | -5.439
-13.5 | -0.567 | 0.1214 | -0.025 | -4.669
-13 | -0.539 | 0.09964 | -0.025 | -5.414
-12.5 | -0.512 | 0.08961 | -0.025 | -5.714
-12 | -0.484 | 0.09185 | -0.024 | -5.273
-11.5 | -0.457 | 0.10739 | -0.024 | -4.252
-11 | -0.429 | 0.08439 | -0.024 | -5.086
-10.5 | -0.401 | 0.08305 | -0.023 | -4.833
-10 | -0.373 | 0.08355 | -0.023 | -4.47
-9.5 | -0.346 | 0.07662 | -0.022 | -4.514
-9 | -0.318 | 0.06914 | -0.023 | -4.605
-8.5 | -0.29 | 0.06278 | -0.021 | -4.622
-8 | -0.262 | 0.06009 | -0.021 | -4.368
-7.5 | -0.235 | 0.05398 | -0.02 | -4.349
-7 | -0.207 | 0.05279 | -0.02 | -3.922
-6.5 | -0.179 | 0.04957 | -0.02 | -3.617
-6 | -0.152 | 0.04737 | -0.019 | -3.2
-5.5 | -0.197 | 0.04461 | -0.019 | -4.424
-5 | -0.168 | 0.04202 | -0.019 | -4.009
-4.5 | -0.126 | 0.0391 | -0.019 | -3.218
-4 | -0.077 | 0.03715 | -0.019 | -2.073
-3.5 | -0.025 | 0.03544 | -0.019 | -0.702
-3 | 0.029 | 0.03408 | -0.02 | 0.856
-2.5 | 0.105 | 0.01082 | -0.048 | 9.702
-2 | 0.175 | 0.01133 | -0.048 | 15.403
-1.5 | 0.244 | 0.01123 | -0.048 | 21.755
-1 | 0.314 | 0.01119 | -0.048 | 28.07
-0.5 | 0.383 | 0.01116 | -0.047 | 34.329
0 | 0.452 | 0.01111 | -0.047 | 40.673
0.5 | 0.52 | 0.01113 | -0.047 | 46.755
1 | 0.589 | 0.00914 | -0.047 | 64.445
1.5 | 0.657 | 0.00923 | -0.047 | 71.215
2 | 0.725 | 0.00935 | -0.047 | 77.523
2.5 | 0.792 | 0.00954 | -0.047 | 83.051
3 | 0.859 | 0.00972 | -0.047 | 88.377
3.5 | 0.925 | 0.00994 | -0.047 | 93.101
4 | 0.99 | 0.01017 | -0.047 | 97.378
4.5 | 1.055 | 0.01043 | -0.047 | 101.151
5 | 1.119 | 0.01075 | -0.047 | 104.082
5.5 | 1.181 | 0.01443 | -0.047 | 81.875
6 | 1.242 | 0.01502 | -0.047 | 82.692
6.5 | 1.277 | 0.01816 | -0.046 | 70.3
7 | 1.303 | 0.02098 | -0.044 | 62.1
7.5 | 1.331 | 0.02434 | -0.043 | 54.68
8 | 1.36 | 0.02797 | -0.042 | 48.618
8.5 | 1.342 | 0.04575 | -0.039 | 29.344
9 | 1.378 | 0.05047 | -0.038 | 27.303
9.5 | 1.41 | 0.05562 | -0.038 | 25.359
10 | 1.423 | 0.06175 | -0.038 | 23.046
10.5 | 1.395 | 0.06902 | -0.037 | 20.214
11 | 1.308 | 0.07823 | -0.037 | 16.721
11.5 | 0.807 | 0.08161 | -0.016 | 9.891
12 | 0.834 | 0.08467 | -0.017 | 9.849
12.5 | 0.9 | 0.12114 | -0.033 | 7.431
13 | 0.921 | 0.14738 | -0.032 | 6.251
13.5 | 0.924 | 0.15032 | -0.026 | 6.149
14 | 0.954 | 0.15744 | -0.027 | 6.059
14.5 | 0.982 | 0.16382 | -0.028 | 5.992
15 | 1.009 | 0.16969 | -0.028 | 5.948

## 48. Re 1M Mach 0.50 (2)
BIGFOIL.COM POLAR EXPORT
tsagiR-3A-12
TsAGI R-3A (12%) |  |  |  | Cl Max: | 1.5961 | at alpha= | 10.5 | deg
XFOIL ncrit=9 |  |  |  | L/D Max: | 99.5058 | at alpha= | 7 | deg
Re: | 1000000 |  |  | Cd Min: | 0.29302 | at alpha= | -20 | deg
Mach: | 0.5 |  |  | Cl=0 at alpha= | -2.3097 | deg
|  |  |  | @ Cl=0.1, Cd= | 0.010068
|  |  |  | @ Cl=0.4, Cd= | 0.0080856
|  |  |  | @ Cl=0.6, Cd= | 0.0082348
alpha (deg) | Cl | Cd | Cm | Cl/Cd
-20 | -0.8939 | 0.29302 | 0.117 | -3.0506
-19.5 | -0.8693 | 0.28452 | 0.1121 | -3.0553
-19 | -0.8442 | 0.27589 | 0.1068 | -3.0599
-18.5 | -0.8188 | 0.26715 | 0.1015 | -3.0649
-18 | -0.7934 | 0.25817 | 0.0962 | -3.0732
-17.5 | -0.7679 | 0.24826 | 0.0901 | -3.0931
-17 | -0.7439 | 0.2388 | 0.0839 | -3.1152
-16.5 | -0.7188 | 0.23028 | 0.0796 | -3.1214
-16 | -0.6936 | 0.22259 | 0.0755 | -3.116
-15.5 | -0.6685 | 0.21466 | 0.0709 | -3.1142
-15 | -0.6436 | 0.20661 | 0.0663 | -3.115
-14.5 | -0.6193 | 0.19828 | 0.0616 | -3.1234
-14 | -0.5969 | 0.18881 | 0.0556 | -3.1614
-13 | -0.551 | 0.17268 | 0.0476 | -3.1909
-12.5 | -0.5279 | 0.16537 | 0.0439 | -3.1922
-12 | -0.5061 | 0.15761 | 0.04 | -3.2111
-11.5 | -0.4916 | 0.14754 | 0.0331 | -3.332
-11 | -0.4704 | 0.14001 | 0.0306 | -3.3598
-10.5 | -0.4558 | 0.13467 | 0.03 | -3.3846
-10 | -0.4364 | 0.12767 | 0.0265 | -3.4182
-9.5 | -0.4267 | 0.11805 | 0.02 | -3.6146
-9 | -0.4137 | 0.10977 | 0.0161 | -3.7688
-8.5 | -0.3957 | 0.10317 | 0.0139 | -3.8354
-7.5 | -0.3683 | 0.0885 | 0.0064 | -4.1616
-7 | -0.371 | 0.07664 | -0.0031 | -4.8408
-6.5 | -0.359 | 0.06965 | -0.0077 | -5.1543
-5.5 | -0.342 | 0.04623 | -0.0318 | -7.3978
-5 | -0.3294 | 0.02944 | -0.0391 | -11.1889
-4.5 | -0.2871 | 0.02141 | -0.0392 | -13.4096
-4 | -0.2311 | 0.01585 | -0.0375 | -14.5804
-3.5 | -0.1652 | 0.01316 | -0.0355 | -12.5532
-3 | -0.0964 | 0.01171 | -0.0337 | -8.2323
-2.5 | -0.0268 | 0.01089 | -0.0323 | -2.461
-2 | 0.0436 | 0.01034 | -0.0312 | 4.2166
-1.5 | 0.114 | 0.01 | -0.0303 | 11.4
-1 | 0.1842 | 0.00966 | -0.0296 | 19.0683
-0.5 | 0.2536 | 0.00932 | -0.029 | 27.2103
0 | 0.3214 | 0.00916 | -0.0284 | 35.0873
0.5 | 0.3842 | 0.0082 | -0.0277 | 46.8537
1 | 0.4436 | 0.00777 | -0.0251 | 57.0914
1.5 | 0.5114 | 0.00784 | -0.0235 | 65.2296
2 | 0.6124 | 0.00829 | -0.0292 | 73.8721
2.5 | 0.6818 | 0.00857 | -0.0286 | 79.5566
3 | 0.7457 | 0.00899 | -0.027 | 82.9477
3.5 | 0.8115 | 0.00937 | -0.0254 | 86.6062
4 | 0.8785 | 0.00976 | -0.024 | 90.0102
4.5 | 0.9447 | 0.01034 | -0.0225 | 91.3636
5 | 1.0136 | 0.01073 | -0.021 | 94.4641
5.5 | 1.0812 | 0.0113 | -0.0194 | 95.6814
6 | 1.1508 | 0.01177 | -0.0177 | 97.774
6.5 | 1.2195 | 0.01236 | -0.0157 | 98.665
7 | 1.2886 | 0.01295 | -0.0136 | 99.5058
7.5 | 1.3568 | 0.01368 | -0.0112 | 99.1813
8 | 1.4218 | 0.01465 | -0.0083 | 97.0512
8.5 | 1.4816 | 0.01593 | -0.0049 | 93.0069
9 | 1.5342 | 0.01757 | -0.0009 | 87.3193
9.5 | 1.5753 | 0.01967 | 0.0039 | 80.0864
10 | 1.5949 | 0.02272 | 0.0089 | 70.1981
10.5 | 1.5961 | 0.02933 | 0.0075 | 54.4187
11 | 1.5768 | 0.03894 | 0.0033 | 40.4931
11.5 | 1.5408 | 0.0487 | 0.0006 | 31.6386
12 | 1.4972 | 0.05871 | -0.0021 | 25.5016
12.5 | 1.4638 | 0.06806 | -0.0047 | 21.5075
13 | 1.4343 | 0.07768 | -0.0078 | 18.4642
13.5 | 1.407 | 0.08758 | -0.0113 | 16.0653
14 | 1.3833 | 0.09748 | -0.0151 | 14.1906
14.5 | 1.3591 | 0.10779 | -0.0195 | 12.6088
15 | 1.344 | 0.11739 | -0.0237 | 11.449
15.5 | 1.324 | 0.12805 | -0.0292 | 10.3397

## 49. Re 2M Mach 0.00 (1)
BIGFOIL.COM POLAR EXPORT
tsagiR-3A-12
TsAGI R-3A (12%) |  |  |  | Cl Max: | 1.596 | at alpha= | 15.5 | deg
JavaFoil+Calcfoil stall+Eppler ext transition |  |  |  | L/D Max: | 127.133 | at alpha= | 7 | deg
Re: | 2000000 |  |  | Cd Min: | 0.00816 | at alpha= | 1 | deg
Mach: | 0 |  |  | Cl=0 at alpha= | -3.2712 | deg
|  |  |  | @ Cl=0.1, Cd= | 0.009778
|  |  |  | @ Cl=0.4, Cd= | 0.010019
|  |  |  | @ Cl=0.6, Cd= | 0.0081897
alpha (deg) | Cl | Cd | Cm | Cl/Cd
-19 | -0.528 | 0.15486 | -0.022 | -3.407
-18.5 | -0.539 | 0.14852 | -0.022 | -3.63
-18 | -0.55 | 0.14156 | -0.022 | -3.886
-17.5 | -0.561 | 0.13524 | -0.022 | -4.145
-17 | -0.57 | 0.1293 | -0.022 | -4.409
-16.5 | -0.579 | 0.12361 | -0.022 | -4.681
-16 | -0.586 | 0.1171 | -0.022 | -5.004
-15.5 | -0.592 | 0.11207 | -0.022 | -5.283
-15 | -0.596 | 0.1068 | -0.022 | -5.584
-14.5 | -0.599 | 0.10159 | -0.022 | -5.898
-14 | -0.6 | 0.09659 | -0.022 | -6.21
-13.5 | -0.598 | 0.092 | -0.022 | -6.504
-13 | -0.594 | 0.08705 | -0.021 | -6.829
-12.5 | -0.588 | 0.08287 | -0.021 | -7.097
-12 | -0.578 | 0.0787 | -0.021 | -7.351
-11.5 | -0.567 | 0.07412 | -0.021 | -7.652
-11 | -0.552 | 0.07044 | -0.021 | -7.839
-10.5 | -0.533 | 0.06744 | -0.018 | -7.896
-10 | -0.514 | 0.06392 | -0.021 | -8.038
-9.5 | -0.491 | 0.06005 | -0.021 | -8.17
-9 | -0.462 | 0.05768 | -0.018 | -8.003
-8.5 | -0.441 | 0.04893 | -0.026 | -9.016
-8 | -0.497 | 0.0128 | -0.042 | -38.854
-7.5 | -0.454 | 0.01144 | -0.042 | -39.716
-7 | -0.408 | 0.01128 | -0.042 | -36.182
-6.5 | -0.359 | 0.01112 | -0.042 | -32.313
-6 | -0.308 | 0.01088 | -0.042 | -28.33
-5.5 | -0.255 | 0.0107 | -0.042 | -23.845
-5 | -0.2 | 0.01053 | -0.042 | -19.007
-4.5 | -0.144 | 0.01035 | -0.042 | -13.883
-4 | -0.086 | 0.01021 | -0.042 | -8.421
-3.5 | -0.027 | 0.01007 | -0.042 | -2.724
-3 | 0.032 | 0.00995 | -0.041 | 3.203
-2.5 | 0.092 | 0.00979 | -0.041 | 9.362
-2 | 0.152 | 0.0097 | -0.041 | 15.651
-1.5 | 0.212 | 0.00994 | -0.041 | 21.351
-1 | 0.273 | 0.01011 | -0.041 | 26.943
-0.5 | 0.332 | 0.01009 | -0.041 | 32.952
0 | 0.392 | 0.01002 | -0.041 | 39.14
0.5 | 0.452 | 0.01001 | -0.041 | 45.138
1 | 0.512 | 0.00816 | -0.041 | 62.688
1.5 | 0.571 | 0.00817 | -0.041 | 69.859
2 | 0.63 | 0.00821 | -0.041 | 76.764
2.5 | 0.689 | 0.00826 | -0.041 | 83.429
3 | 0.748 | 0.00835 | -0.041 | 89.644
3.5 | 0.807 | 0.00844 | -0.041 | 95.527
4 | 0.865 | 0.00853 | -0.041 | 101.342
4.5 | 0.923 | 0.00866 | -0.041 | 106.551
5 | 0.98 | 0.00879 | -0.041 | 111.471
5.5 | 1.037 | 0.00895 | -0.041 | 115.913
6 | 1.094 | 0.00912 | -0.04 | 120.046
6.5 | 1.151 | 0.00928 | -0.04 | 124.009
7 | 1.206 | 0.00949 | -0.04 | 127.133
7.5 | 1.261 | 0.01054 | -0.04 | 119.681
8 | 1.316 | 0.01092 | -0.04 | 120.548
8.5 | 1.37 | 0.01142 | -0.04 | 119.942
9 | 1.377 | 0.02013 | -0.039 | 68.432
9.5 | 1.41 | 0.02232 | -0.038 | 63.186
10 | 1.439 | 0.02494 | -0.038 | 57.71
10.5 | 1.464 | 0.02802 | -0.037 | 52.249
11 | 1.488 | 0.03136 | -0.036 | 47.433
11.5 | 1.51 | 0.03499 | -0.036 | 43.149
12 | 1.53 | 0.03874 | -0.036 | 39.495
12.5 | 1.548 | 0.04271 | -0.035 | 36.232
13 | 1.564 | 0.04652 | -0.035 | 33.632
13.5 | 1.58 | 0.05021 | -0.035 | 31.467
14 | 1.586 | 0.05551 | -0.034 | 28.577
14.5 | 1.591 | 0.06049 | -0.034 | 26.308
15 | 1.595 | 0.06517 | -0.033 | 24.478
15.5 | 1.596 | 0.0697 | -0.033 | 22.898
16 | 1.594 | 0.07409 | -0.033 | 21.508
16.5 | 1.588 | 0.0788 | -0.033 | 20.151
17 | 1.579 | 0.08365 | -0.033 | 18.871
17.5 | 1.566 | 0.08871 | -0.033 | 17.652
18 | 1.549 | 0.09431 | -0.032 | 16.43
18.5 | 1.529 | 0.09999 | -0.032 | 15.295
19 | 1.506 | 0.10613 | -0.032 | 14.192
19.5 | 1.481 | 0.11221 | -0.032 | 13.199
20 | 1.453 | 0.11892 | -0.032 | 12.221

## 50. Re 2M Mach 0.00 (2)
BIGFOIL.COM POLAR EXPORT
tsagiR-3A-12
TsAGI R-3A (12%) |  |  |  | Cl Max: | 1.7142 | at alpha= | 14 | deg
XFOIL ncrit=9 |  |  |  | L/D Max: | 135.683 | at alpha= | 8.5 | deg
Re: | 2000000 |  |  | Cd Min: | 0.12019 | at alpha= | 19 | deg
Mach: | 0 |  |  | Cl=0 at alpha= | -2.3055 | deg
|  |  |  | @ Cl=0.1, Cd= | 0.0080484
|  |  |  | @ Cl=0.4, Cd= | 0.0063394
|  |  |  | @ Cl=0.6, Cd= | 0.0064229
alpha (deg) | Cl | Cd | Cm | Cl/Cd
-13 | -1.068 | 0.03637 | -0.0368 | -29.3649
-12.5 | -1.0502 | 0.03174 | -0.0365 | -33.0876
-12 | -1.0186 | 0.02842 | -0.0358 | -35.841
-11.5 | -0.9808 | 0.02562 | -0.035 | -38.2826
-11 | -0.9387 | 0.02322 | -0.0341 | -40.4264
-10.5 | -0.8938 | 0.02106 | -0.0333 | -42.4406
-10 | -0.8465 | 0.01912 | -0.0325 | -44.273
-9.5 | -0.7974 | 0.01738 | -0.0317 | -45.8803
-9 | -0.743 | 0.01594 | -0.0316 | -46.6123
-8.5 | -0.6961 | 0.01509 | -0.0296 | -46.1299
-8 | -0.6439 | 0.01432 | -0.0289 | -44.9651
-7.5 | -0.5901 | 0.01361 | -0.0284 | -43.3578
-7 | -0.5353 | 0.01293 | -0.028 | -41.3998
-6.5 | -0.4796 | 0.01229 | -0.0277 | -39.0236
-6 | -0.4249 | 0.01121 | -0.0272 | -37.9037
-5.5 | -0.3686 | 0.01051 | -0.0268 | -35.0714
-5 | -0.3115 | 0.01007 | -0.0266 | -30.9335
-4.5 | -0.254 | 0.00968 | -0.0264 | -26.2397
-4 | -0.1963 | 0.00934 | -0.0262 | -21.0171
-3.5 | -0.1387 | 0.00893 | -0.026 | -15.5319
-3 | -0.0808 | 0.0087 | -0.0259 | -9.2874
-2.5 | -0.0226 | 0.00842 | -0.0258 | -2.6841
-2 | 0.0355 | 0.00819 | -0.0257 | 4.3346
-1.5 | 0.0937 | 0.00807 | -0.0257 | 11.6109
-1 | 0.152 | 0.00787 | -0.0257 | 19.3139
-0.5 | 0.2097 | 0.00762 | -0.0257 | 27.5197
0 | 0.2675 | 0.00743 | -0.0257 | 36.0027
0.5 | 0.3227 | 0.00695 | -0.0257 | 46.4317
1 | 0.3772 | 0.00644 | -0.0255 | 58.5714
1.5 | 0.4316 | 0.0062 | -0.0248 | 69.6129
2 | 0.4825 | 0.00611 | -0.023 | 78.9689
2.5 | 0.5539 | 0.00629 | -0.0259 | 88.0604
3 | 0.6198 | 0.00648 | -0.0277 | 95.6481
3.5 | 0.6746 | 0.00666 | -0.0272 | 101.2913
4 | 0.7299 | 0.0069 | -0.0268 | 105.7826
4.5 | 0.7859 | 0.00707 | -0.0266 | 111.1598
5 | 0.8422 | 0.00726 | -0.0264 | 116.0055
5.5 | 0.8982 | 0.0075 | -0.0263 | 119.76
6 | 0.9542 | 0.00776 | -0.0262 | 122.9639
6.5 | 1.0106 | 0.00794 | -0.0261 | 127.2796
7 | 1.0663 | 0.0082 | -0.0261 | 130.0366
7.5 | 1.1219 | 0.00848 | -0.026 | 132.2995
8 | 1.1772 | 0.00875 | -0.0259 | 134.5371
8.5 | 1.232 | 0.00908 | -0.0258 | 135.6828
9 | 1.2853 | 0.00957 | -0.0256 | 134.3051
9.5 | 1.3368 | 0.01023 | -0.0252 | 130.6745
10 | 1.3885 | 0.01082 | -0.0248 | 128.3272
10.5 | 1.4396 | 0.01142 | -0.0243 | 126.0595
11 | 1.4901 | 0.01203 | -0.0238 | 123.8653
11.5 | 1.5396 | 0.01269 | -0.0232 | 121.3239
12 | 1.5881 | 0.01338 | -0.0225 | 118.6921
12.5 | 1.6351 | 0.01413 | -0.0217 | 115.7183
13 | 1.6778 | 0.01521 | -0.0204 | 110.309
13.5 | 1.6986 | 0.01793 | -0.0168 | 94.7351
14 | 1.7142 | 0.02055 | -0.0127 | 83.4161
14.5 | 1.6984 | 0.02444 | -0.006 | 69.4926
15 | 1.7006 | 0.02861 | -0.0048 | 59.4408
15.5 | 1.6976 | 0.03502 | -0.0069 | 48.4752
16 | 1.6811 | 0.04411 | -0.0109 | 38.1115
16.5 | 1.6433 | 0.05558 | -0.015 | 29.5664
17 | 1.5912 | 0.06833 | -0.0188 | 23.287
17.5 | 1.5376 | 0.08175 | -0.0232 | 18.8086
18 | 1.4932 | 0.09472 | -0.0278 | 15.7644
18.5 | 1.4532 | 0.10753 | -0.0326 | 13.5144
19 | 1.4164 | 0.12019 | -0.0379 | 11.7847

## 51. Re 2M Mach 0.10 (1)
BIGFOIL.COM POLAR EXPORT
tsagiR-3A-12
TsAGI R-3A (12%) |  |  |  | Cl Max: | 1.586 | at alpha= | 15 | deg
JavaFoil+Calcfoil stall+Eppler ext transition |  |  |  | L/D Max: | 127.126 | at alpha= | 7 | deg
Re: | 2000000 |  |  | Cd Min: | 0.00816 | at alpha= | 1 | deg
Mach: | 0.1 |  |  | Cl=0 at alpha= | -3.2667 | deg
|  |  |  | @ Cl=0.1, Cd= | 0.0097808
|  |  |  | @ Cl=0.4, Cd= | 0.010039
|  |  |  | @ Cl=0.6, Cd= | 0.008202
alpha (deg) | Cl | Cd | Cm | Cl/Cd
-18.5 | -0.491 | 0.15023 | -0.022 | -3.271
-18 | -0.505 | 0.14354 | -0.022 | -3.517
-17.5 | -0.518 | 0.13681 | -0.022 | -3.787
-17 | -0.53 | 0.1307 | -0.022 | -4.058
-16.5 | -0.542 | 0.12459 | -0.022 | -4.348
-16 | -0.552 | 0.11816 | -0.022 | -4.671
-15.5 | -0.561 | 0.11265 | -0.022 | -4.979
-15 | -0.568 | 0.10757 | -0.022 | -5.284
-14.5 | -0.574 | 0.10252 | -0.022 | -5.599
-14 | -0.578 | 0.09708 | -0.022 | -5.949
-13.5 | -0.579 | 0.09262 | -0.022 | -6.251
-13 | -0.578 | 0.08764 | -0.022 | -6.592
-12.5 | -0.574 | 0.08306 | -0.021 | -6.909
-12 | -0.567 | 0.07893 | -0.021 | -7.186
-11.5 | -0.557 | 0.07474 | -0.021 | -7.457
-11 | -0.544 | 0.07096 | -0.021 | -7.67
-10.5 | -0.529 | 0.06689 | -0.021 | -7.906
-10 | -0.507 | 0.0647 | -0.018 | -7.843
-9.5 | -0.487 | 0.06056 | -0.021 | -8.042
-9 | -0.462 | 0.05693 | -0.022 | -8.114
-8.5 | -0.434 | 0.05302 | -0.023 | -8.191
-8 | -0.497 | 0.01288 | -0.042 | -38.582
-7.5 | -0.454 | 0.01139 | -0.042 | -39.884
-7 | -0.409 | 0.0113 | -0.042 | -36.158
-6.5 | -0.36 | 0.01112 | -0.042 | -32.386
-6 | -0.309 | 0.01092 | -0.042 | -28.313
-5.5 | -0.256 | 0.01071 | -0.042 | -23.905
-5 | -0.201 | 0.01055 | -0.042 | -19.038
-4.5 | -0.144 | 0.01036 | -0.042 | -13.924
-4 | -0.086 | 0.01021 | -0.042 | -8.459
-3.5 | -0.028 | 0.01009 | -0.042 | -2.729
-3 | 0.032 | 0.00995 | -0.042 | 3.218
-2.5 | 0.092 | 0.00979 | -0.042 | 9.408
-2 | 0.153 | 0.00972 | -0.042 | 15.697
-1.5 | 0.213 | 0.00996 | -0.041 | 21.411
-1 | 0.274 | 0.01013 | -0.041 | 27.027
-0.5 | 0.334 | 0.0101 | -0.041 | 33.071
0 | 0.394 | 0.01004 | -0.041 | 39.266
0.5 | 0.454 | 0.01003 | -0.041 | 45.279
1 | 0.514 | 0.00816 | -0.041 | 62.988
1.5 | 0.574 | 0.00818 | -0.041 | 70.175
2 | 0.633 | 0.00823 | -0.041 | 76.923
2.5 | 0.693 | 0.00829 | -0.041 | 83.614
3 | 0.752 | 0.00835 | -0.041 | 90.046
3.5 | 0.811 | 0.00845 | -0.041 | 95.902
4 | 0.869 | 0.00856 | -0.041 | 101.525
4.5 | 0.927 | 0.00867 | -0.041 | 106.948
5 | 0.985 | 0.0088 | -0.041 | 111.891
5.5 | 1.042 | 0.00896 | -0.041 | 116.289
6 | 1.099 | 0.00915 | -0.041 | 120.118
6.5 | 1.156 | 0.00932 | -0.041 | 124.048
7 | 1.212 | 0.00953 | -0.041 | 127.126
7.5 | 1.267 | 0.01059 | -0.041 | 119.661
8 | 1.322 | 0.01099 | -0.041 | 120.241
8.5 | 1.376 | 0.01147 | -0.041 | 120.002
9 | 1.378 | 0.02063 | -0.039 | 66.827
9.5 | 1.411 | 0.02297 | -0.038 | 61.402
10 | 1.441 | 0.02565 | -0.038 | 56.152
10.5 | 1.465 | 0.02887 | -0.037 | 50.747
11 | 1.488 | 0.0324 | -0.037 | 45.922
11.5 | 1.51 | 0.03606 | -0.036 | 41.857
12 | 1.529 | 0.03988 | -0.036 | 38.347
12.5 | 1.546 | 0.04393 | -0.035 | 35.196
13 | 1.563 | 0.04748 | -0.035 | 32.921
13.5 | 1.576 | 0.0515 | -0.035 | 30.609
14 | 1.579 | 0.0573 | -0.034 | 27.562
14.5 | 1.585 | 0.062 | -0.034 | 25.559
15 | 1.586 | 0.06676 | -0.033 | 23.763
15.5 | 1.585 | 0.07118 | -0.033 | 22.269
16 | 1.58 | 0.07578 | -0.033 | 20.849
16.5 | 1.571 | 0.08045 | -0.033 | 19.531
17 | 1.558 | 0.08551 | -0.033 | 18.222
17.5 | 1.541 | 0.09105 | -0.033 | 16.928
18 | 1.521 | 0.09678 | -0.033 | 15.718
18.5 | 1.497 | 0.10278 | -0.032 | 14.56
19 | 1.469 | 0.10893 | -0.032 | 13.49
19.5 | 1.439 | 0.1155 | -0.032 | 12.463
20 | 1.407 | 0.1224 | -0.032 | 11.496

## 52. Re 2M Mach 0.10 (2)
BIGFOIL.COM POLAR EXPORT
tsagiR-3A-12
TsAGI R-3A (12%) |  |  |  | Cl Max: | 1.7062 | at alpha= | 14 | deg
XFOIL ncrit=9 |  |  |  | L/D Max: | 135.174 | at alpha= | 8.5 | deg
Re: | 2000000 |  |  | Cd Min: | 0.21204 | at alpha= | -17 | deg
Mach: | 0.1 |  |  | Cl=0 at alpha= | -2.306 | deg
|  |  |  | @ Cl=0.1, Cd= | 0.0080528
|  |  |  | @ Cl=0.4, Cd= | 0.0063934
|  |  |  | @ Cl=0.6, Cd= | 0.0064351
alpha (deg) | Cl | Cd | Cm | Cl/Cd
-17 | -0.6944 | 0.21204 | 0.0717 | -3.2749
-16.5 | -0.6764 | 0.20396 | 0.0668 | -3.3163
-16 | -0.6592 | 0.19659 | 0.0623 | -3.3532
-15.5 | -0.6421 | 0.18935 | 0.0581 | -3.3911
-15 | -0.6257 | 0.18203 | 0.0541 | -3.4373
-14.5 | -0.6142 | 0.17331 | 0.0499 | -3.5439
-14 | -0.5962 | 0.16754 | 0.047 | -3.5586
-13.5 | -0.5792 | 0.16149 | 0.0439 | -3.5866
-12.5 | -0.9949 | 0.04123 | -0.0352 | -24.1305
-12 | -0.998 | 0.0335 | -0.0367 | -29.791
-11.5 | -0.9717 | 0.02908 | -0.0363 | -33.4147
-11 | -0.9352 | 0.02579 | -0.0356 | -36.2621
-10.5 | -0.8936 | 0.02301 | -0.0347 | -38.8353
-10 | -0.8484 | 0.02062 | -0.0338 | -41.1445
-9.5 | -0.8006 | 0.0185 | -0.0329 | -43.2757
-9 | -0.7476 | 0.0168 | -0.0324 | -44.5
-8.5 | -0.7005 | 0.01574 | -0.0305 | -44.5044
-8 | -0.6482 | 0.01481 | -0.0297 | -43.7677
-7.5 | -0.5942 | 0.01397 | -0.0291 | -42.534
-7 | -0.5391 | 0.0132 | -0.0286 | -40.8409
-6.5 | -0.4831 | 0.01248 | -0.0282 | -38.7099
-6 | -0.4277 | 0.01144 | -0.0277 | -37.3864
-5.5 | -0.3712 | 0.01061 | -0.0272 | -34.9859
-5 | -0.3137 | 0.01015 | -0.027 | -30.9064
-4.5 | -0.2559 | 0.00973 | -0.0267 | -26.3001
-4 | -0.1976 | 0.0094 | -0.0265 | -21.0213
-3.5 | -0.1397 | 0.00897 | -0.0262 | -15.5741
-3 | -0.0813 | 0.00872 | -0.0261 | -9.3234
-2.5 | -0.0227 | 0.00844 | -0.0259 | -2.6896
-2 | 0.0358 | 0.00822 | -0.0259 | 4.3552
-1.5 | 0.0944 | 0.00807 | -0.0258 | 11.6976
-1 | 0.1531 | 0.00789 | -0.0258 | 19.4043
-0.5 | 0.2112 | 0.00763 | -0.0258 | 27.6802
0 | 0.2693 | 0.00746 | -0.0258 | 36.0992
0.5 | 0.3249 | 0.00702 | -0.0258 | 46.2821
1 | 0.3796 | 0.00649 | -0.0256 | 58.49
1.5 | 0.4345 | 0.00623 | -0.0249 | 69.7432
2 | 0.4857 | 0.00613 | -0.023 | 79.2333
2.5 | 0.5573 | 0.00632 | -0.0259 | 88.1804
3 | 0.6241 | 0.0065 | -0.0278 | 96.0154
3.5 | 0.6792 | 0.00669 | -0.0272 | 101.5247
4 | 0.7348 | 0.00694 | -0.0268 | 105.879
4.5 | 0.7913 | 0.0071 | -0.0265 | 111.4507
5 | 0.848 | 0.00729 | -0.0264 | 116.3237
5.5 | 0.9044 | 0.00755 | -0.0262 | 119.7881
6 | 0.9609 | 0.00779 | -0.0261 | 123.3504
6.5 | 1.0177 | 0.00799 | -0.026 | 127.3717
7 | 1.0739 | 0.00827 | -0.0259 | 129.8549
7.5 | 1.1301 | 0.00852 | -0.0258 | 132.6408
8 | 1.1857 | 0.00884 | -0.0256 | 134.129
8.5 | 1.2409 | 0.00918 | -0.0255 | 135.1743
9 | 1.2947 | 0.00968 | -0.0252 | 133.75
9.5 | 1.3467 | 0.01035 | -0.0247 | 130.1159
10 | 1.3989 | 0.01095 | -0.0242 | 127.7534
10.5 | 1.4505 | 0.01156 | -0.0237 | 125.4758
11 | 1.5015 | 0.01218 | -0.0231 | 123.2759
11.5 | 1.5514 | 0.01286 | -0.0224 | 120.6376
12 | 1.6003 | 0.01357 | -0.0216 | 117.9293
12.5 | 1.6472 | 0.0144 | -0.0205 | 114.3889
13 | 1.688 | 0.01566 | -0.0189 | 107.7905
13.5 | 1.7026 | 0.01879 | -0.0145 | 90.612
14 | 1.7062 | 0.02176 | -0.0088 | 78.4099
14.5 | 1.6949 | 0.02594 | -0.0043 | 65.3392
15 | 1.6934 | 0.03136 | -0.0048 | 53.9987
15.5 | 1.6834 | 0.03944 | -0.0084 | 42.6826
16 | 1.6546 | 0.05002 | -0.0126 | 33.0788
16.5 | 1.607 | 0.06235 | -0.0165 | 25.7739
17 | 1.5509 | 0.07563 | -0.0206 | 20.5064
17.5 | 1.5044 | 0.08855 | -0.0251 | 16.9893
18 | 1.4632 | 0.10128 | -0.0297 | 14.4471
18.5 | 1.4248 | 0.11403 | -0.0347 | 12.495
19 | 1.3921 | 0.12618 | -0.0401 | 11.0327

## 53. Re 2M Mach 0.25 (1)
BIGFOIL.COM POLAR EXPORT
tsagiR-3A-12
TsAGI R-3A (12%) |  |  |  | Cl Max: | 1.539 | at alpha= | 13.5 | deg
JavaFoil+Calcfoil stall+Eppler ext transition |  |  |  | L/D Max: | 124.704 | at alpha= | 6.5 | deg
Re: | 2000000 |  |  | Cd Min: | 0.00822 | at alpha= | 1 | deg
Mach: | 0.25 |  |  | Cl=0 at alpha= | -3.2705 | deg
|  |  |  | @ Cl=0.1, Cd= | 0.0098371
|  |  |  | @ Cl=0.4, Cd= | 0.010064
|  |  |  | @ Cl=0.6, Cd= | 0.0082571
alpha (deg) | Cl | Cd | Cm | Cl/Cd
-16 | -0.215 | 0.12372 | -0.023 | -1.74
-15.5 | -0.264 | 0.11854 | -0.023 | -2.223
-15 | -0.305 | 0.11204 | -0.022 | -2.722
-14.5 | -0.342 | 0.10632 | -0.022 | -3.213
-14 | -0.374 | 0.10053 | -0.022 | -3.723
-13.5 | -0.403 | 0.09582 | -0.022 | -4.204
-13 | -0.427 | 0.09056 | -0.022 | -4.716
-12.5 | -0.447 | 0.0861 | -0.022 | -5.19
-12 | -0.462 | 0.08142 | -0.022 | -5.672
-11.5 | -0.472 | 0.07645 | -0.022 | -6.171
-11 | -0.476 | 0.07225 | -0.022 | -6.594
-10.5 | -0.476 | 0.06838 | -0.022 | -6.957
-10 | -0.468 | 0.06649 | -0.019 | -7.039
-9.5 | -0.457 | 0.06276 | -0.018 | -7.274
-9 | -0.442 | 0.05852 | -0.021 | -7.548
-8.5 | -0.419 | 0.05614 | -0.018 | -7.456
-8 | -0.393 | 0.05282 | -0.018 | -7.436
-7.5 | -0.363 | 0.04968 | -0.018 | -7.3
-7 | -0.329 | 0.04704 | -0.018 | -6.989
-6.5 | -0.363 | 0.01113 | -0.043 | -32.59
-6 | -0.313 | 0.01103 | -0.043 | -28.382
-5.5 | -0.26 | 0.01084 | -0.043 | -24.008
-5 | -0.205 | 0.01059 | -0.043 | -19.334
-4.5 | -0.147 | 0.01042 | -0.043 | -14.143
-4 | -0.088 | 0.01026 | -0.043 | -8.616
-3.5 | -0.028 | 0.01012 | -0.043 | -2.791
-3 | 0.033 | 0.00997 | -0.043 | 3.293
-2.5 | 0.095 | 0.00985 | -0.043 | 9.599
-2 | 0.157 | 0.00969 | -0.043 | 16.16
-1.5 | 0.219 | 0.01017 | -0.043 | 21.536
-1 | 0.281 | 0.01016 | -0.043 | 27.681
-0.5 | 0.343 | 0.01011 | -0.042 | 33.952
0 | 0.405 | 0.01006 | -0.042 | 40.24
0.5 | 0.467 | 0.01006 | -0.042 | 46.368
1 | 0.528 | 0.00822 | -0.042 | 64.271
1.5 | 0.589 | 0.00825 | -0.042 | 71.401
2 | 0.651 | 0.00829 | -0.042 | 78.486
2.5 | 0.711 | 0.00834 | -0.042 | 85.282
3 | 0.772 | 0.00843 | -0.042 | 91.547
3.5 | 0.832 | 0.00854 | -0.042 | 97.418
4 | 0.892 | 0.00864 | -0.042 | 103.228
4.5 | 0.952 | 0.00878 | -0.042 | 108.336
5 | 1.011 | 0.00893 | -0.042 | 113.179
5.5 | 1.069 | 0.00911 | -0.042 | 117.311
6 | 1.127 | 0.00929 | -0.042 | 121.39
6.5 | 1.185 | 0.0095 | -0.042 | 124.704
7 | 1.242 | 0.01054 | -0.042 | 117.756
7.5 | 1.298 | 0.01093 | -0.042 | 118.755
8 | 1.353 | 0.01446 | -0.042 | 93.602
8.5 | 1.408 | 0.01451 | -0.042 | 97.054
9 | 1.382 | 0.02397 | -0.039 | 57.65
9.5 | 1.414 | 0.02711 | -0.038 | 52.164
10 | 1.443 | 0.03055 | -0.038 | 47.221
10.5 | 1.467 | 0.03412 | -0.037 | 42.991
11 | 1.488 | 0.03806 | -0.037 | 39.092
11.5 | 1.506 | 0.04227 | -0.036 | 35.631
12 | 1.524 | 0.0459 | -0.036 | 33.208
12.5 | 1.533 | 0.05081 | -0.035 | 30.171
13 | 1.537 | 0.05598 | -0.035 | 27.451
13.5 | 1.539 | 0.06062 | -0.034 | 25.391
14 | 1.537 | 0.06521 | -0.034 | 23.577
14.5 | 1.53 | 0.06994 | -0.034 | 21.873
15 | 1.515 | 0.07492 | -0.034 | 20.225
15.5 | 1.493 | 0.08035 | -0.034 | 18.58
16 | 1.463 | 0.08635 | -0.033 | 16.938
16.5 | 1.426 | 0.09262 | -0.033 | 15.396
17 | 1.383 | 0.09907 | -0.033 | 13.962
17.5 | 1.334 | 0.10621 | -0.033 | 12.562
18 | 1.278 | 0.11401 | -0.033 | 11.214
18.5 | 1.211 | 0.1252 | -0.032 | 9.673

## 54. Re 2M Mach 0.25 (2)
BIGFOIL.COM POLAR EXPORT
tsagiR-3A-12
TsAGI R-3A (12%) |  |  |  | Cl Max: | 1.7126 | at alpha= | 13 | deg
XFOIL ncrit=9 |  |  |  | L/D Max: | 133.996 | at alpha= | 8 | deg
Re: | 2000000 |  |  | Cd Min: | 0.13066 | at alpha= | 18 | deg
Mach: | 0.25 |  |  | Cl=0 at alpha= | -2.3064 | deg
|  |  |  | @ Cl=0.1, Cd= | 0.0081259
|  |  |  | @ Cl=0.4, Cd= | 0.0066416
|  |  |  | @ Cl=0.6, Cd= | 0.006503
alpha (deg) | Cl | Cd | Cm | Cl/Cd
-8.5 | -0.7056 | 0.02423 | -0.0356 | -29.1209
-8 | -0.6648 | 0.01965 | -0.0346 | -33.8321
-7.5 | -0.6138 | 0.01709 | -0.0334 | -35.9157
-7 | -0.5587 | 0.01532 | -0.0324 | -36.4687
-6.5 | -0.5014 | 0.01396 | -0.0314 | -35.9169
-6 | -0.4428 | 0.0129 | -0.0306 | -34.3256
-5.5 | -0.3857 | 0.01138 | -0.0297 | -33.8928
-4.5 | -0.266 | 0.01007 | -0.0285 | -26.4151
-4 | -0.2055 | 0.00961 | -0.028 | -21.384
-3.5 | -0.1451 | 0.00919 | -0.0276 | -15.7889
-3 | -0.0844 | 0.00883 | -0.0273 | -9.5583
-2.5 | -0.0235 | 0.00856 | -0.027 | -2.7453
-2 | 0.0372 | 0.00831 | -0.0268 | 4.4765
-1.5 | 0.0981 | 0.00813 | -0.0266 | 12.0664
-1 | 0.1589 | 0.008 | -0.0265 | 19.8625
-0.5 | 0.2191 | 0.00774 | -0.0264 | 28.3075
0 | 0.2789 | 0.00769 | -0.0264 | 36.2679
0.5 | 0.3369 | 0.00734 | -0.0263 | 45.8992
1 | 0.3938 | 0.00667 | -0.0261 | 59.0405
1.5 | 0.4506 | 0.00641 | -0.0253 | 70.2964
2 | 0.5037 | 0.00626 | -0.0234 | 80.4633
2.5 | 0.5764 | 0.00644 | -0.0258 | 89.5031
3 | 0.6476 | 0.00663 | -0.0281 | 97.6772
3.5 | 0.7046 | 0.00687 | -0.0274 | 102.5619
4 | 0.7626 | 0.00707 | -0.0268 | 107.8642
4.5 | 0.8213 | 0.00726 | -0.0264 | 113.1267
5 | 0.8801 | 0.00751 | -0.026 | 117.1904
5.5 | 0.9389 | 0.00779 | -0.0257 | 120.5263
6 | 0.9985 | 0.00799 | -0.0254 | 124.9687
6.5 | 1.0575 | 0.00828 | -0.0251 | 127.7174
7 | 1.1166 | 0.00856 | -0.0247 | 130.4439
7.5 | 1.1756 | 0.00886 | -0.0244 | 132.6862
8 | 1.2341 | 0.00921 | -0.0239 | 133.9957
8.5 | 1.2912 | 0.00972 | -0.0233 | 132.8395
9 | 1.3463 | 0.01043 | -0.0225 | 129.0796
9.5 | 1.4014 | 0.01112 | -0.0216 | 126.0252
10 | 1.4563 | 0.01178 | -0.0206 | 123.6248
10.5 | 1.5103 | 0.01248 | -0.0195 | 121.0176
11 | 1.5633 | 0.01323 | -0.0183 | 118.1633
11.5 | 1.6151 | 0.01404 | -0.0169 | 115.0356
12 | 1.6649 | 0.01494 | -0.0153 | 111.4391
12.5 | 1.7075 | 0.01631 | -0.0129 | 104.6904
13 | 1.7126 | 0.02 | -0.0072 | 85.63
13.5 | 1.7061 | 0.0235 | -0.001 | 72.6
14 | 1.6716 | 0.03232 | -0.0021 | 51.7203
14.5 | 1.644 | 0.04326 | -0.0075 | 38.0028
15 | 1.5975 | 0.0555 | -0.0117 | 28.7838
15.5 | 1.5421 | 0.06813 | -0.0156 | 22.6347
16 | 1.4893 | 0.081 | -0.0198 | 18.3864
16.5 | 1.4443 | 0.09379 | -0.0244 | 15.3993
17 | 1.4041 | 0.10637 | -0.0293 | 13.2002
17.5 | 1.3679 | 0.11879 | -0.0345 | 11.5153
18 | 1.3383 | 0.13066 | -0.0401 | 10.2426

## 55. Re 2M Mach 0.50 (1)
BIGFOIL.COM POLAR EXPORT
tsagiR-3A-12
TsAGI R-3A (12%) |  |  |  | Cl Max: | 1.429 | at alpha= | 10 | deg
JavaFoil+Calcfoil stall+Eppler ext transition |  |  |  | L/D Max: | 119.453 | at alpha= | 5.5 | deg
Re: | 2000000 |  |  | Cd Min: | 0.00842 | at alpha= | 1 | deg
Mach: | 0.5 |  |  | Cl=0 at alpha= | -3.2687 | deg
|  |  |  | @ Cl=0.1, Cd= | 0.0099423
|  |  |  | @ Cl=0.4, Cd= | 0.010205
|  |  |  | @ Cl=0.6, Cd= | 0.0084297
alpha (deg) | Cl | Cd | Cm | Cl/Cd
-20 | -0.923 | 0.18119 | -0.029 | -5.096
-19.5 | -0.896 | 0.17637 | -0.029 | -5.079
-19 | -0.869 | 0.17034 | -0.029 | -5.102
-18.5 | -0.841 | 0.16836 | -0.028 | -4.998
-18 | -0.814 | 0.15622 | -0.028 | -5.21
-17.5 | -0.787 | 0.13486 | -0.028 | -5.837
-17 | -0.759 | 0.13624 | -0.027 | -5.575
-16.5 | -0.732 | 0.14378 | -0.027 | -5.09
-16 | -0.705 | 0.12025 | -0.027 | -5.862
-15.5 | -0.677 | 0.11679 | -0.026 | -5.799
-15 | -0.649 | 0.11451 | -0.026 | -5.672
-14.5 | -0.622 | 0.11904 | -0.026 | -5.225
-14 | -0.595 | 0.09949 | -0.025 | -5.976
-13.5 | -0.567 | 0.11047 | -0.025 | -5.133
-13 | -0.54 | 0.09243 | -0.025 | -5.838
-12.5 | -0.512 | 0.08349 | -0.025 | -6.135
-12 | -0.485 | 0.08533 | -0.024 | -5.678
-11.5 | -0.457 | 0.08005 | -0.024 | -5.707
-11 | -0.429 | 0.0774 | -0.024 | -5.546
-10.5 | -0.401 | 0.0771 | -0.024 | -5.207
-10 | -0.374 | 0.07613 | -0.023 | -4.908
-9.5 | -0.346 | 0.06993 | -0.023 | -4.951
-9 | -0.319 | 0.06402 | -0.024 | -4.979
-8.5 | -0.291 | 0.0594 | -0.024 | -4.902
-8 | -0.264 | 0.05538 | -0.024 | -4.758
-7.5 | -0.236 | 0.0514 | -0.024 | -4.589
-7 | -0.208 | 0.04874 | -0.024 | -4.267
-6.5 | -0.18 | 0.04604 | -0.024 | -3.914
-6 | -0.152 | 0.04425 | -0.02 | -3.428
-5.5 | -0.197 | 0.04234 | -0.02 | -4.664
-5 | -0.169 | 0.04003 | -0.019 | -4.21
-4.5 | -0.126 | 0.03792 | -0.019 | -3.32
-4 | -0.096 | 0.0105 | -0.048 | -9.132
-3.5 | -0.031 | 0.01029 | -0.048 | -3.012
-3 | 0.036 | 0.0101 | -0.048 | 3.594
-2.5 | 0.105 | 0.00993 | -0.048 | 10.579
-2 | 0.175 | 0.01037 | -0.048 | 16.832
-1.5 | 0.244 | 0.0103 | -0.048 | 23.721
-1 | 0.314 | 0.01027 | -0.048 | 30.587
-0.5 | 0.383 | 0.01022 | -0.047 | 37.496
0 | 0.452 | 0.01016 | -0.047 | 44.461
0.5 | 0.521 | 0.01019 | -0.047 | 51.093
1 | 0.589 | 0.00842 | -0.047 | 69.903
1.5 | 0.657 | 0.00848 | -0.047 | 77.482
2 | 0.725 | 0.00857 | -0.047 | 84.603
2.5 | 0.792 | 0.00868 | -0.047 | 91.306
3 | 0.859 | 0.00882 | -0.047 | 97.424
3.5 | 0.925 | 0.00896 | -0.047 | 103.264
4 | 0.99 | 0.00915 | -0.047 | 108.254
4.5 | 1.055 | 0.00937 | -0.047 | 112.638
5 | 1.119 | 0.0096 | -0.047 | 116.541
5.5 | 1.181 | 0.00989 | -0.047 | 119.453
6 | 1.242 | 0.0148 | -0.047 | 83.953
6.5 | 1.302 | 0.01564 | -0.047 | 83.237
7 | 1.337 | 0.01721 | -0.046 | 77.695
7.5 | 1.369 | 0.01919 | -0.045 | 71.333
8 | 1.397 | 0.02186 | -0.044 | 63.888
8.5 | 1.36 | 0.03997 | -0.04 | 34.029
9 | 1.385 | 0.04579 | -0.039 | 30.258
9.5 | 1.415 | 0.05095 | -0.038 | 27.784
10 | 1.429 | 0.05636 | -0.038 | 25.346
10.5 | 1.401 | 0.06297 | -0.038 | 22.252
11 | 1.314 | 0.07131 | -0.037 | 18.425
11.5 | 0.865 | 0.08214 | -0.036 | 10.53
12 | 0.882 | 0.09448 | -0.035 | 9.339
12.5 | 0.903 | 0.11126 | -0.034 | 8.113
13 | 0.924 | 0.13351 | -0.033 | 6.92
13.5 | 0.925 | 0.12907 | -0.026 | 7.163
14 | 0.954 | 0.13302 | -0.027 | 7.173
14.5 | 0.982 | 0.13933 | -0.028 | 7.047
15 | 1.01 | 0.14516 | -0.028 | 6.955

## 56. Re 2M Mach 0.50 (2)
BIGFOIL.COM POLAR EXPORT
tsagiR-3A-12
TsAGI R-3A (12%) |  |  |  | Cl Max: | 1.7675 | at alpha= | 11.5 | deg
XFOIL ncrit=9 |  |  |  | L/D Max: | 127.672 | at alpha= | 6.5 | deg
Re: | 2000000 |  |  | Cd Min: | 0.29305 | at alpha= | -20 | deg
Mach: | 0.5 |  |  | Cl=0 at alpha= | -2.3074 | deg
|  |  |  | @ Cl=0.1, Cd= | 0.0085585
|  |  |  | @ Cl=0.4, Cd= | 0.008145
|  |  |  | @ Cl=0.6, Cd= | 0.0068842
alpha (deg) | Cl | Cd | Cm | Cl/Cd
-20 | -0.8965 | 0.29305 | 0.1179 | -3.0592
-19.5 | -0.8717 | 0.28331 | 0.1121 | -3.0768
-19 | -0.847 | 0.27372 | 0.1063 | -3.0944
-18.5 | -0.8225 | 0.26527 | 0.1017 | -3.1006
-18 | -0.7973 | 0.25719 | 0.0968 | -3.1
-17.5 | -0.7719 | 0.2489 | 0.0918 | -3.1012
-17 | -0.7467 | 0.24044 | 0.0867 | -3.1056
-16.5 | -0.7215 | 0.23058 | 0.081 | -3.1291
-16 | -0.6972 | 0.22141 | 0.0755 | -3.1489
-15.5 | -0.6732 | 0.21256 | 0.0703 | -3.1671
-15 | -0.6494 | 0.20389 | 0.0654 | -3.1851
-14.5 | -0.6259 | 0.19577 | 0.0614 | -3.1971
-14 | -0.6019 | 0.18821 | 0.0574 | -3.198
-13.5 | -0.5782 | 0.18053 | 0.0532 | -3.2028
-13 | -0.5551 | 0.17284 | 0.0491 | -3.2116
-12.5 | -0.5377 | 0.16617 | 0.0468 | -3.2358
-12 | -0.5192 | 0.15607 | 0.0404 | -3.3267
-11.5 | -0.5003 | 0.14756 | 0.0358 | -3.3905
-11 | -0.4811 | 0.14012 | 0.0327 | -3.4335
-10.5 | -0.4615 | 0.13309 | 0.0295 | -3.4676
-9.5 | -0.4272 | 0.11823 | 0.0226 | -3.6133
-9 | -0.4174 | 0.10851 | 0.0172 | -3.8467
-8.5 | -0.4069 | 0.09985 | 0.0129 | -4.0751
-8 | -0.3975 | 0.09135 | 0.0085 | -4.3514
-7.5 | -0.4009 | 0.08096 | 0.0031 | -4.9518
-7 | -0.3971 | 0.07184 | -0.0032 | -5.5276
-6.5 | -0.4035 | 0.06085 | -0.0151 | -6.6311
-6 | -0.3932 | 0.04829 | -0.0295 | -8.1425
-5.5 | -0.3705 | 0.03722 | -0.0369 | -9.9543
-5 | -0.3421 | 0.02552 | -0.0399 | -13.4052
-4.5 | -0.3027 | 0.01574 | -0.0389 | -19.2313
-4 | -0.2394 | 0.0121 | -0.0367 | -19.7851
-3.5 | -0.1696 | 0.01057 | -0.0348 | -16.0454
-3 | -0.0987 | 0.00971 | -0.0333 | -10.1648
-2.5 | -0.0275 | 0.00912 | -0.0321 | -3.0154
-2 | 0.0439 | 0.00878 | -0.0312 | 5
-1.5 | 0.1148 | 0.0085 | -0.0304 | 13.5059
-1 | 0.1846 | 0.00854 | -0.0297 | 21.6159
0 | 0.3235 | 0.00843 | -0.0286 | 38.3749
0.5 | 0.3929 | 0.00823 | -0.0282 | 47.74
1 | 0.4589 | 0.00744 | -0.0278 | 61.6801
1.5 | 0.5253 | 0.00706 | -0.0268 | 74.4051
2 | 0.5877 | 0.00685 | -0.0245 | 85.7956
2.5 | 0.6632 | 0.00706 | -0.0247 | 93.9377
3 | 0.7563 | 0.00734 | -0.0286 | 103.0381
3.5 | 0.8228 | 0.0076 | -0.0271 | 108.2632
4 | 0.8902 | 0.00795 | -0.0256 | 111.9748
4.5 | 0.9596 | 0.00825 | -0.0243 | 116.3152
5 | 1.0301 | 0.00856 | -0.023 | 120.3388
5.5 | 1.1007 | 0.00896 | -0.0216 | 122.846
6 | 1.1728 | 0.00932 | -0.0201 | 125.8369
6.5 | 1.2448 | 0.00975 | -0.0184 | 127.6718
7 | 1.3158 | 0.01034 | -0.0164 | 127.2534
7.5 | 1.3843 | 0.01117 | -0.014 | 123.9302
8 | 1.451 | 0.01216 | -0.0112 | 119.3257
8.5 | 1.5169 | 0.01322 | -0.0081 | 114.7428
9 | 1.5817 | 0.01432 | -0.0046 | 110.4539
9.5 | 1.6422 | 0.01566 | -0.0006 | 104.8659
10 | 1.696 | 0.0173 | 0.0039 | 98.0347
10.5 | 1.7408 | 0.01912 | 0.0093 | 91.046
11 | 1.7652 | 0.02205 | 0.0144 | 80.0544
11.5 | 1.7675 | 0.02876 | 0.0132 | 61.4569
12 | 1.728 | 0.04035 | 0.0077 | 42.8253
12.5 | 1.6557 | 0.05275 | 0.0037 | 31.3877
13 | 1.5898 | 0.06453 | -0.0002 | 24.6366
13.5 | 1.5418 | 0.07532 | -0.0038 | 20.47
14 | 1.4968 | 0.08659 | -0.0082 | 17.2861
14.5 | 1.4552 | 0.09801 | -0.013 | 14.8475
15 | 1.4121 | 0.11015 | -0.0189 | 12.8198
15.5 | 1.3647 | 0.12352 | -0.0264 | 11.0484
16 | 1.3201 | 0.13749 | -0.0349 | 9.6014
16.5 | 1.2874 | 0.15079 | -0.0433 | 8.5377

## 57. Re 3M Mach 0.00 (1)
BIGFOIL.COM POLAR EXPORT
tsagiR-3A-12
TsAGI R-3A (12%) |  |  |  | Cl Max: | 1.606 | at alpha= | 14.5 | deg
JavaFoil+Calcfoil stall+Eppler ext transition |  |  |  | L/D Max: | 130.198 | at alpha= | 6.5 | deg
Re: | 3000000 |  |  | Cd Min: | 0.00793 | at alpha= | 1.5 | deg
Mach: | 0 |  |  | Cl=0 at alpha= | -3.2712 | deg
|  |  |  | @ Cl=0.1, Cd= | 0.009396
|  |  |  | @ Cl=0.4, Cd= | 0.0095887
|  |  |  | @ Cl=0.6, Cd= | 0.0079398
alpha (deg) | Cl | Cd | Cm | Cl/Cd
-19 | -0.529 | 0.14955 | -0.024 | -3.537
-18.5 | -0.54 | 0.14367 | -0.023 | -3.761
-18 | -0.551 | 0.13732 | -0.023 | -4.016
-17.5 | -0.562 | 0.1305 | -0.024 | -4.308
-17 | -0.572 | 0.12438 | -0.024 | -4.598
-16.5 | -0.581 | 0.1186 | -0.024 | -4.895
-16 | -0.588 | 0.11289 | -0.024 | -5.21
-15.5 | -0.594 | 0.10712 | -0.024 | -5.549
-15 | -0.599 | 0.10234 | -0.024 | -5.852
-14.5 | -0.602 | 0.09737 | -0.024 | -6.18
-14 | -0.603 | 0.09225 | -0.024 | -6.533
-13.5 | -0.601 | 0.08777 | -0.024 | -6.852
-13 | -0.598 | 0.08303 | -0.024 | -7.198
-12.5 | -0.591 | 0.07869 | -0.024 | -7.516
-12 | -0.582 | 0.0748 | -0.024 | -7.781
-11.5 | -0.573 | 0.06898 | -0.025 | -8.3
-11 | -0.558 | 0.06641 | -0.025 | -8.397
-10.5 | -0.541 | 0.06172 | -0.026 | -8.769
-10 | -0.524 | 0.05559 | -0.027 | -9.428
-9.5 | -0.518 | 0.04089 | -0.032 | -12.663
-9 | -0.572 | 0.01216 | -0.042 | -47.018
-8.5 | -0.537 | 0.01235 | -0.042 | -43.503
-8 | -0.497 | 0.01121 | -0.042 | -44.358
-7.5 | -0.454 | 0.01102 | -0.042 | -41.239
-7 | -0.408 | 0.01081 | -0.042 | -37.769
-6.5 | -0.359 | 0.01062 | -0.042 | -33.84
-6 | -0.308 | 0.01039 | -0.042 | -29.674
-5.5 | -0.255 | 0.01022 | -0.042 | -24.972
-5 | -0.2 | 0.01004 | -0.042 | -19.925
-4.5 | -0.144 | 0.00987 | -0.042 | -14.563
-4 | -0.086 | 0.00973 | -0.042 | -8.837
-3.5 | -0.027 | 0.00962 | -0.042 | -2.852
-3 | 0.032 | 0.00949 | -0.041 | 3.359
-2.5 | 0.092 | 0.00934 | -0.041 | 9.813
-2 | 0.152 | 0.00976 | -0.041 | 15.562
-1.5 | 0.212 | 0.00972 | -0.041 | 21.825
-1 | 0.273 | 0.00969 | -0.041 | 28.134
-0.5 | 0.332 | 0.00966 | -0.041 | 34.423
0 | 0.392 | 0.00959 | -0.041 | 40.912
0.5 | 0.452 | 0.00958 | -0.041 | 47.18
1 | 0.512 | 0.00795 | -0.041 | 64.366
1.5 | 0.571 | 0.00793 | -0.041 | 71.99
2 | 0.63 | 0.00795 | -0.041 | 79.265
2.5 | 0.689 | 0.00798 | -0.041 | 86.42
3 | 0.748 | 0.00804 | -0.041 | 93.028
3.5 | 0.807 | 0.0081 | -0.041 | 99.611
4 | 0.865 | 0.00818 | -0.041 | 105.723
4.5 | 0.923 | 0.00829 | -0.041 | 111.358
5 | 0.98 | 0.00838 | -0.041 | 116.975
5.5 | 1.038 | 0.00851 | -0.041 | 121.856
6 | 1.094 | 0.00866 | -0.04 | 126.423
6.5 | 1.151 | 0.00884 | -0.04 | 130.198
7 | 1.206 | 0.00973 | -0.04 | 123.999
7.5 | 1.261 | 0.01008 | -0.04 | 125.101
8 | 1.316 | 0.0105 | -0.04 | 125.384
8.5 | 1.37 | 0.01083 | -0.04 | 126.53
9 | 1.393 | 0.01827 | -0.039 | 76.228
9.5 | 1.427 | 0.01998 | -0.039 | 71.416
10 | 1.457 | 0.02215 | -0.038 | 65.771
10.5 | 1.481 | 0.02484 | -0.038 | 59.616
11 | 1.504 | 0.02787 | -0.037 | 53.953
11.5 | 1.525 | 0.03126 | -0.037 | 48.779
12 | 1.544 | 0.0348 | -0.036 | 44.356
12.5 | 1.561 | 0.03857 | -0.036 | 40.462
13 | 1.575 | 0.04253 | -0.035 | 37.035
13.5 | 1.587 | 0.0467 | -0.035 | 33.986
14 | 1.599 | 0.0504 | -0.035 | 31.733
14.5 | 1.606 | 0.05477 | -0.034 | 29.315
15 | 1.603 | 0.06065 | -0.034 | 26.437
15.5 | 1.602 | 0.06547 | -0.034 | 24.474
16 | 1.599 | 0.06994 | -0.033 | 22.86
16.5 | 1.592 | 0.07463 | -0.033 | 21.335
17 | 1.583 | 0.07935 | -0.033 | 19.947
17.5 | 1.57 | 0.08404 | -0.033 | 18.684
18 | 1.554 | 0.08918 | -0.033 | 17.428
18.5 | 1.534 | 0.09449 | -0.033 | 16.236
19 | 1.511 | 0.10036 | -0.032 | 15.055
19.5 | 1.485 | 0.10617 | -0.032 | 13.99

## 58. Re 3M Mach 0.00 (2)
BIGFOIL.COM POLAR EXPORT
tsagiR-3A-12
TsAGI R-3A (12%) |  |  |  | Cl Max: | 1.7488 | at alpha= | 15.5 | deg
XFOIL ncrit=9 |  |  |  | L/D Max: | 147.503 | at alpha= | 8 | deg
Re: | 3000000 |  |  | Cd Min: | 0.13399 | at alpha= | 20 | deg
Mach: | 0 |  |  | Cl=0 at alpha= | -2.3036 | deg
|  |  |  | @ Cl=0.1, Cd= | 0.0074683
|  |  |  | @ Cl=0.4, Cd= | 0.0063955
|  |  |  | @ Cl=0.6, Cd= | 0.0059022
alpha (deg) | Cl | Cd | Cm | Cl/Cd
-14.5 | -1.1816 | 0.03937 | -0.039 | -30.0127
-14 | -1.1921 | 0.03333 | -0.0385 | -35.7666
-13.5 | -1.1667 | 0.02991 | -0.0375 | -39.007
-13 | -1.1332 | 0.02708 | -0.0365 | -41.8464
-12.5 | -1.0933 | 0.02482 | -0.0356 | -44.0492
-12 | -1.0494 | 0.02294 | -0.0347 | -45.7454
-11.5 | -1.0029 | 0.02131 | -0.0338 | -47.0624
-11 | -0.9542 | 0.01991 | -0.0331 | -47.9257
-10.5 | -0.9038 | 0.01868 | -0.0324 | -48.3833
-10 | -0.8574 | 0.0153 | -0.0322 | -56.0392
-9.5 | -0.8137 | 0.01405 | -0.0298 | -57.9146
-9 | -0.7623 | 0.01321 | -0.0289 | -57.7063
-8.5 | -0.7086 | 0.01257 | -0.0284 | -56.3723
-8 | -0.6537 | 0.012 | -0.028 | -54.475
-7.5 | -0.5981 | 0.01147 | -0.0277 | -52.1447
-7 | -0.5419 | 0.01093 | -0.0273 | -49.5791
-6.5 | -0.4852 | 0.0104 | -0.027 | -46.6538
-6 | -0.4282 | 0.00995 | -0.0268 | -43.0352
-5.5 | -0.3708 | 0.00956 | -0.0265 | -38.7866
-5 | -0.313 | 0.00925 | -0.0264 | -33.8378
-4.5 | -0.2556 | 0.0088 | -0.0261 | -29.0455
-4 | -0.1977 | 0.00849 | -0.026 | -23.2862
-3.5 | -0.1395 | 0.00823 | -0.0259 | -16.9502
-3 | -0.0812 | 0.00803 | -0.0258 | -10.1121
-2.5 | -0.0229 | 0.00782 | -0.0257 | -2.9284
-2 | 0.0354 | 0.00759 | -0.0257 | 4.664
-1.5 | 0.0938 | 0.00748 | -0.0257 | 12.5401
-1 | 0.1523 | 0.00737 | -0.0257 | 20.6649
-0.5 | 0.2101 | 0.00719 | -0.0257 | 29.2211
0 | 0.2673 | 0.00729 | -0.0257 | 36.6667
0.5 | 0.3247 | 0.00715 | -0.0258 | 45.4126
1 | 0.3804 | 0.00651 | -0.0259 | 58.4332
1.5 | 0.4369 | 0.00618 | -0.0258 | 70.6958
2 | 0.4925 | 0.00595 | -0.0254 | 82.7731
2.5 | 0.5447 | 0.00579 | -0.024 | 94.076
3 | 0.6088 | 0.00592 | -0.0253 | 102.8378
3.5 | 0.6769 | 0.00606 | -0.0276 | 111.6997
4 | 0.7324 | 0.00622 | -0.0272 | 117.7492
4.5 | 0.7882 | 0.00643 | -0.027 | 122.5816
5 | 0.8447 | 0.00661 | -0.0268 | 127.7912
5.5 | 0.9014 | 0.00677 | -0.0268 | 133.1462
6 | 0.9578 | 0.00698 | -0.0267 | 137.2206
6.5 | 1.014 | 0.00722 | -0.0267 | 140.4432
7 | 1.0705 | 0.0074 | -0.0267 | 144.6622
7.5 | 1.1262 | 0.0077 | -0.0267 | 146.2597
8 | 1.1815 | 0.00801 | -0.0266 | 147.5031
8.5 | 1.2355 | 0.00847 | -0.0265 | 145.8678
9 | 1.2882 | 0.00906 | -0.0262 | 142.1854
9.5 | 1.341 | 0.00959 | -0.0259 | 139.8332
10 | 1.3935 | 0.01011 | -0.0256 | 137.8338
10.5 | 1.4459 | 0.01058 | -0.0253 | 136.6635
11 | 1.4972 | 0.01115 | -0.0249 | 134.278
11.5 | 1.5475 | 0.01175 | -0.0244 | 131.7021
12 | 1.596 | 0.01248 | -0.0237 | 127.8846
12.5 | 1.6396 | 0.01361 | -0.0225 | 120.4702
13 | 1.6644 | 0.01629 | -0.0192 | 102.1731
13.5 | 1.6834 | 0.01901 | -0.0153 | 88.5534
14 | 1.7131 | 0.02052 | -0.0126 | 83.4844
14.5 | 1.7283 | 0.02231 | -0.0082 | 77.4675
15 | 1.7406 | 0.02484 | -0.0053 | 70.0725
15.5 | 1.7488 | 0.0287 | -0.0047 | 60.9338
16 | 1.7475 | 0.03492 | -0.0069 | 50.043
16.5 | 1.729 | 0.04417 | -0.0109 | 39.1442
17 | 1.6882 | 0.05588 | -0.0149 | 30.2112
17.5 | 1.6315 | 0.0691 | -0.0188 | 23.6107
18 | 1.575 | 0.08294 | -0.0234 | 18.9896
18.5 | 1.5289 | 0.09607 | -0.0281 | 15.9144
19 | 1.4867 | 0.10909 | -0.033 | 13.6282
19.5 | 1.4491 | 0.12178 | -0.0383 | 11.8993
20 | 1.4167 | 0.13399 | -0.0441 | 10.5732

## 59. Re 3M Mach 0.10 (1)
BIGFOIL.COM POLAR EXPORT
tsagiR-3A-12
TsAGI R-3A (12%) |  |  |  | Cl Max: | 1.595 | at alpha= | 14.5 | deg
JavaFoil+Calcfoil stall+Eppler ext transition |  |  |  | L/D Max: | 126.579 | at alpha= | 8.5 | deg
Re: | 3000000 |  |  | Cd Min: | 0.00793 | at alpha= | 1.5 | deg
Mach: | 0.1 |  |  | Cl=0 at alpha= | -3.2667 | deg
|  |  |  | @ Cl=0.1, Cd= | 0.009399
|  |  |  | @ Cl=0.4, Cd= | 0.009589
|  |  |  | @ Cl=0.6, Cd= | 0.0079476
alpha (deg) | Cl | Cd | Cm | Cl/Cd
-18.5 | -0.492 | 0.14494 | -0.023 | -3.397
-18 | -0.506 | 0.13889 | -0.023 | -3.643
-17.5 | -0.519 | 0.13181 | -0.024 | -3.94
-17 | -0.532 | 0.12598 | -0.024 | -4.221
-16.5 | -0.543 | 0.11983 | -0.024 | -4.533
-16 | -0.554 | 0.11409 | -0.024 | -4.853
-15.5 | -0.563 | 0.1083 | -0.024 | -5.198
-15 | -0.571 | 0.10284 | -0.024 | -5.548
-14.5 | -0.576 | 0.09823 | -0.024 | -5.865
-14 | -0.58 | 0.0931 | -0.024 | -6.229
-13.5 | -0.581 | 0.08847 | -0.024 | -6.573
-13 | -0.581 | 0.08364 | -0.024 | -6.941
-12.5 | -0.577 | 0.07925 | -0.024 | -7.279
-12 | -0.57 | 0.07497 | -0.024 | -7.607
-11.5 | -0.561 | 0.07028 | -0.024 | -7.988
-11 | -0.548 | 0.06765 | -0.024 | -8.108
-10.5 | -0.536 | 0.06178 | -0.026 | -8.667
-10 | -0.517 | 0.05752 | -0.026 | -8.992
-9.5 | -0.499 | 0.05107 | -0.028 | -9.776
-9 | -0.562 | 0.01315 | -0.042 | -42.747
-8.5 | -0.536 | 0.01247 | -0.042 | -42.991
-8 | -0.497 | 0.01125 | -0.042 | -44.163
-7.5 | -0.454 | 0.01104 | -0.042 | -41.17
-7 | -0.409 | 0.01083 | -0.042 | -37.739
-6.5 | -0.36 | 0.01063 | -0.042 | -33.868
-6 | -0.309 | 0.01043 | -0.042 | -29.631
-5.5 | -0.256 | 0.01023 | -0.042 | -25.027
-5 | -0.201 | 0.01006 | -0.042 | -19.961
-4.5 | -0.144 | 0.00989 | -0.042 | -14.59
-4 | -0.086 | 0.00975 | -0.042 | -8.856
-3.5 | -0.028 | 0.00962 | -0.042 | -2.864
-3 | 0.032 | 0.00949 | -0.042 | 3.374
-2.5 | 0.092 | 0.00934 | -0.042 | 9.862
-2 | 0.153 | 0.00979 | -0.042 | 15.579
-1.5 | 0.213 | 0.00974 | -0.041 | 21.89
-1 | 0.274 | 0.00968 | -0.041 | 28.284
-0.5 | 0.334 | 0.00965 | -0.041 | 34.616
0 | 0.394 | 0.00959 | -0.041 | 41.122
0.5 | 0.454 | 0.00958 | -0.041 | 47.428
1 | 0.514 | 0.00795 | -0.041 | 64.682
1.5 | 0.574 | 0.00793 | -0.041 | 72.33
2 | 0.633 | 0.00797 | -0.041 | 79.463
2.5 | 0.693 | 0.008 | -0.041 | 86.59
3 | 0.752 | 0.00805 | -0.041 | 93.448
3.5 | 0.811 | 0.00812 | -0.041 | 99.787
4 | 0.869 | 0.00819 | -0.041 | 106.165
4.5 | 0.927 | 0.0083 | -0.041 | 111.768
5 | 0.985 | 0.00841 | -0.041 | 117.145
5.5 | 1.042 | 0.00854 | -0.041 | 122.016
6 | 1.099 | 0.00869 | -0.041 | 126.548
6.5 | 1.156 | 0.0095 | -0.041 | 121.62
7 | 1.212 | 0.00978 | -0.041 | 123.908
7.5 | 1.267 | 0.01016 | -0.041 | 124.711
8 | 1.322 | 0.01053 | -0.041 | 125.594
8.5 | 1.376 | 0.01087 | -0.041 | 126.579
9 | 1.394 | 0.01866 | -0.039 | 74.749
9.5 | 1.428 | 0.02052 | -0.039 | 69.586
10 | 1.458 | 0.02278 | -0.038 | 63.981
10.5 | 1.481 | 0.02563 | -0.038 | 57.799
11 | 1.503 | 0.02885 | -0.037 | 52.111
11.5 | 1.524 | 0.03231 | -0.037 | 47.161
12 | 1.542 | 0.03595 | -0.036 | 42.901
12.5 | 1.559 | 0.03978 | -0.036 | 39.182
13 | 1.572 | 0.04388 | -0.035 | 35.823
13.5 | 1.584 | 0.04784 | -0.035 | 33.116
14 | 1.594 | 0.05165 | -0.035 | 30.869
14.5 | 1.595 | 0.05722 | -0.034 | 27.868
15 | 1.593 | 0.06246 | -0.034 | 25.514
15.5 | 1.591 | 0.06707 | -0.034 | 23.716
16 | 1.585 | 0.07175 | -0.033 | 22.084
16.5 | 1.575 | 0.07618 | -0.033 | 20.679
17 | 1.562 | 0.08104 | -0.033 | 19.279
17.5 | 1.546 | 0.08612 | -0.033 | 17.95
18 | 1.526 | 0.09142 | -0.033 | 16.692
18.5 | 1.501 | 0.0972 | -0.033 | 15.446
19 | 1.474 | 0.10304 | -0.032 | 14.303
19.5 | 1.444 | 0.10942 | -0.032 | 13.194

## 60. Re 3M Mach 0.10 (2)
BIGFOIL.COM POLAR EXPORT
tsagiR-3A-12
TsAGI R-3A (12%) |  |  |  | Cl Max: | 1.7412 | at alpha= | 15.5 | deg
XFOIL ncrit=9 |  |  |  | L/D Max: | 147.485 | at alpha= | 8 | deg
Re: | 3000000 |  |  | Cd Min: | 0.14004 | at alpha= | 20 | deg
Mach: | 0.1 |  |  | Cl=0 at alpha= | -2.3036 | deg
|  |  |  | @ Cl=0.1, Cd= | 0.0074795
|  |  |  | @ Cl=0.4, Cd= | 0.0064482
|  |  |  | @ Cl=0.6, Cd= | 0.0059147
alpha (deg) | Cl | Cd | Cm | Cl/Cd
-13.5 | -1.1288 | 0.03682 | -0.0385 | -30.6573
-13 | -1.1181 | 0.03131 | -0.0383 | -35.7106
-12.5 | -1.0881 | 0.02774 | -0.0374 | -39.2249
-12 | -1.0492 | 0.02507 | -0.0364 | -41.8508
-11.5 | -1.0056 | 0.02289 | -0.0355 | -43.9318
-11 | -0.9584 | 0.02111 | -0.0346 | -45.4003
-10.5 | -0.909 | 0.01957 | -0.0337 | -46.4486
-10 | -0.8595 | 0.01687 | -0.0336 | -50.9484
-9.5 | -0.8186 | 0.01489 | -0.0309 | -54.9765
-9 | -0.7676 | 0.01378 | -0.03 | -55.7039
-8.5 | -0.7138 | 0.01299 | -0.0293 | -54.95
-8 | -0.6587 | 0.01232 | -0.0288 | -53.4659
-7.5 | -0.6027 | 0.01172 | -0.0284 | -51.4249
-7 | -0.546 | 0.01111 | -0.028 | -49.1449
-6.5 | -0.4889 | 0.01055 | -0.0276 | -46.3412
-5.5 | -0.3736 | 0.00963 | -0.0269 | -38.7954
-5 | -0.3154 | 0.00929 | -0.0267 | -33.9505
-4.5 | -0.2574 | 0.00887 | -0.0265 | -29.0192
-4 | -0.1991 | 0.00852 | -0.0263 | -23.3685
-3.5 | -0.1405 | 0.00825 | -0.0261 | -17.0303
-3 | -0.0818 | 0.00805 | -0.026 | -10.1615
-2.5 | -0.0231 | 0.00784 | -0.0259 | -2.9464
-2 | 0.0357 | 0.00761 | -0.0259 | 4.6912
-1.5 | 0.0944 | 0.00749 | -0.0258 | 12.6035
-1 | 0.1533 | 0.00738 | -0.0258 | 20.7724
-0.5 | 0.2115 | 0.00723 | -0.0258 | 29.2531
0 | 0.269 | 0.00732 | -0.0258 | 36.7486
0.5 | 0.3269 | 0.00717 | -0.0259 | 45.5927
1 | 0.383 | 0.00655 | -0.0259 | 58.4733
1.5 | 0.4398 | 0.00621 | -0.0259 | 70.8213
2 | 0.4958 | 0.00597 | -0.0255 | 83.0486
2.5 | 0.5483 | 0.00581 | -0.0241 | 94.3718
3.5 | 0.6816 | 0.00608 | -0.0277 | 112.1053
4 | 0.7374 | 0.00625 | -0.0272 | 117.984
4.5 | 0.7936 | 0.00647 | -0.0269 | 122.6584
5 | 0.8506 | 0.00663 | -0.0268 | 128.2956
5.5 | 0.9077 | 0.0068 | -0.0267 | 133.4853
6 | 0.9645 | 0.00702 | -0.0266 | 137.3932
6.5 | 1.0213 | 0.00725 | -0.0266 | 140.869
7 | 1.0783 | 0.00745 | -0.0265 | 144.7383
7.5 | 1.1345 | 0.00774 | -0.0265 | 146.5762
8 | 1.1902 | 0.00807 | -0.0264 | 147.4845
8.5 | 1.2443 | 0.00859 | -0.0261 | 144.8545
9 | 1.2976 | 0.00919 | -0.0257 | 141.197
9.5 | 1.3509 | 0.00972 | -0.0254 | 138.9815
10.5 | 1.4569 | 0.01073 | -0.0246 | 135.7782
11 | 1.5086 | 0.01131 | -0.0241 | 133.3864
11.5 | 1.5593 | 0.01194 | -0.0235 | 130.5946
12 | 1.6084 | 0.01267 | -0.0227 | 126.9455
12.5 | 1.6495 | 0.01409 | -0.0211 | 117.0688
13 | 1.673 | 0.01683 | -0.0175 | 99.4058
13.5 | 1.69 | 0.0196 | -0.0133 | 86.2245
14 | 1.7146 | 0.02117 | -0.0097 | 80.992
14.5 | 1.7269 | 0.02337 | -0.0056 | 73.8939
15 | 1.7375 | 0.02655 | -0.0039 | 65.4426
15.5 | 1.7412 | 0.03168 | -0.0048 | 54.9621
16 | 1.7311 | 0.03976 | -0.0084 | 43.5387
16.5 | 1.6983 | 0.05071 | -0.0126 | 33.4904
17 | 1.6455 | 0.06356 | -0.0166 | 25.8889
17.5 | 1.5862 | 0.07722 | -0.0208 | 20.5413
18 | 1.5382 | 0.09031 | -0.0254 | 17.0324
18.5 | 1.4943 | 0.10338 | -0.0302 | 14.4544
19 | 1.453 | 0.1165 | -0.0355 | 12.4721
19.5 | 1.422 | 0.12834 | -0.0408 | 11.0799
20 | 1.3937 | 0.14004 | -0.0466 | 9.9522

## 61. Re 3M Mach 0.25 (1)
BIGFOIL.COM POLAR EXPORT
tsagiR-3A-12
TsAGI R-3A (12%) |  |  |  | Cl Max: | 1.55 | at alpha= | 13 | deg
JavaFoil+Calcfoil stall+Eppler ext transition |  |  |  | L/D Max: | 127.518 | at alpha= | 6 | deg
Re: | 3000000 |  |  | Cd Min: | 0.00799 | at alpha= | 1 | deg
Mach: | 0.25 |  |  | Cl=0 at alpha= | -3.2705 | deg
|  |  |  | @ Cl=0.1, Cd= | 0.0094223
|  |  |  | @ Cl=0.4, Cd= | 0.0096057
|  |  |  | @ Cl=0.6, Cd= | 0.0080035
alpha (deg) | Cl | Cd | Cm | Cl/Cd
-16 | -0.216 | 0.12008 | -0.023 | -1.795
-15.5 | -0.264 | 0.11465 | -0.023 | -2.302
-15 | -0.305 | 0.10852 | -0.023 | -2.814
-14.5 | -0.342 | 0.10294 | -0.023 | -3.324
-14 | -0.375 | 0.09767 | -0.023 | -3.839
-13.5 | -0.404 | 0.09297 | -0.023 | -4.34
-13 | -0.428 | 0.08783 | -0.023 | -4.873
-12.5 | -0.448 | 0.08319 | -0.023 | -5.383
-12 | -0.463 | 0.07827 | -0.023 | -5.917
-11.5 | -0.473 | 0.0738 | -0.024 | -6.413
-11 | -0.478 | 0.07056 | -0.024 | -6.777
-10.5 | -0.478 | 0.06665 | -0.024 | -7.168
-10 | -0.471 | 0.06368 | -0.023 | -7.394
-9.5 | -0.461 | 0.05911 | -0.024 | -7.794
-9 | -0.447 | 0.05363 | -0.026 | -8.338
-8.5 | -0.425 | 0.05089 | -0.026 | -8.355
-8 | -0.416 | 0.03619 | -0.033 | -11.488
-7.5 | -0.451 | 0.01113 | -0.043 | -40.52
-7 | -0.409 | 0.01094 | -0.043 | -37.377
-6.5 | -0.363 | 0.01075 | -0.043 | -33.753
-6 | -0.313 | 0.01055 | -0.043 | -29.676
-5.5 | -0.26 | 0.01034 | -0.043 | -25.167
-5 | -0.205 | 0.01011 | -0.043 | -20.271
-4.5 | -0.147 | 0.00994 | -0.043 | -14.836
-4 | -0.088 | 0.00977 | -0.043 | -9.051
-3.5 | -0.028 | 0.00964 | -0.043 | -2.929
-3 | 0.033 | 0.00951 | -0.043 | 3.455
-2.5 | 0.095 | 0.00939 | -0.043 | 10.066
-2 | 0.157 | 0.00979 | -0.043 | 15.998
-1.5 | 0.219 | 0.00975 | -0.043 | 22.461
-1 | 0.281 | 0.00971 | -0.043 | 28.99
-0.5 | 0.343 | 0.00967 | -0.042 | 35.479
0 | 0.405 | 0.0096 | -0.042 | 42.165
0.5 | 0.467 | 0.0096 | -0.042 | 48.586
1 | 0.528 | 0.00799 | -0.042 | 66.077
1.5 | 0.589 | 0.008 | -0.042 | 73.665
2 | 0.651 | 0.00802 | -0.042 | 81.131
2.5 | 0.711 | 0.00805 | -0.042 | 88.361
3 | 0.772 | 0.00812 | -0.042 | 95.081
3.5 | 0.832 | 0.0082 | -0.042 | 101.435
4 | 0.892 | 0.00828 | -0.042 | 107.764
4.5 | 0.952 | 0.0084 | -0.042 | 113.277
5 | 1.011 | 0.00852 | -0.042 | 118.588
5.5 | 1.069 | 0.00866 | -0.042 | 123.496
6 | 1.127 | 0.00884 | -0.042 | 127.518
6.5 | 1.185 | 0.00975 | -0.042 | 121.52
7 | 1.242 | 0.01002 | -0.042 | 123.897
7.5 | 1.298 | 0.01049 | -0.042 | 123.748
8 | 1.353 | 0.0109 | -0.042 | 124.199
8.5 | 1.408 | 0.01133 | -0.042 | 124.304
9 | 1.399 | 0.02141 | -0.04 | 65.33
9.5 | 1.43 | 0.02415 | -0.039 | 59.232
10 | 1.458 | 0.0273 | -0.038 | 53.406
10.5 | 1.481 | 0.03066 | -0.038 | 48.303
11 | 1.501 | 0.03447 | -0.037 | 43.543
11.5 | 1.518 | 0.03849 | -0.037 | 39.443
12 | 1.532 | 0.04266 | -0.036 | 35.904
12.5 | 1.544 | 0.04649 | -0.036 | 33.22
13 | 1.55 | 0.05092 | -0.035 | 30.435
13.5 | 1.547 | 0.05662 | -0.035 | 27.316
14 | 1.543 | 0.06142 | -0.035 | 25.12
14.5 | 1.534 | 0.06625 | -0.034 | 23.154
15 | 1.519 | 0.07109 | -0.034 | 21.369
15.5 | 1.497 | 0.07606 | -0.034 | 19.679
16 | 1.467 | 0.08164 | -0.034 | 17.97
16.5 | 1.43 | 0.08756 | -0.034 | 16.335
17 | 1.387 | 0.09374 | -0.033 | 14.799
17.5 | 1.338 | 0.10041 | -0.033 | 13.326
18 | 1.283 | 0.10727 | -0.033 | 11.962

## 62. Re 3M Mach 0.25 (2)
BIGFOIL.COM POLAR EXPORT
tsagiR-3A-12
TsAGI R-3A (12%) |  |  |  | Cl Max: | 1.7042 | at alpha= | 14 | deg
XFOIL ncrit=9 |  |  |  | L/D Max: | 146.671 | at alpha= | 7.5 | deg
Re: | 3000000 |  |  | Cd Min: | 0.14533 | at alpha= | 19 | deg
Mach: | 0.25 |  |  | Cl=0 at alpha= | -2.3049 | deg
|  |  |  | @ Cl=0.1, Cd= | 0.0075279
|  |  |  | @ Cl=0.4, Cd= | 0.0066649
|  |  |  | @ Cl=0.6, Cd= | 0.0059831
alpha (deg) | Cl | Cd | Cm | Cl/Cd
-9.5 | -0.8137 | 0.02651 | -0.037 | -30.6941
-9 | -0.7822 | 0.02051 | -0.0362 | -38.1375
-8.5 | -0.7378 | 0.01677 | -0.0348 | -43.9952
-8 | -0.6834 | 0.01503 | -0.0337 | -45.4691
-7.5 | -0.6263 | 0.01369 | -0.0326 | -45.7487
-7 | -0.568 | 0.01256 | -0.0317 | -45.2229
-6.5 | -0.5089 | 0.01162 | -0.0308 | -43.7952
-6 | -0.4492 | 0.01083 | -0.03 | -41.4774
-5.5 | -0.389 | 0.01015 | -0.0293 | -38.3251
-5 | -0.3283 | 0.00966 | -0.0288 | -33.9855
-4.5 | -0.2675 | 0.00927 | -0.0283 | -28.8565
-4 | -0.207 | 0.00871 | -0.0278 | -23.7658
-3.5 | -0.146 | 0.00839 | -0.0275 | -17.4017
-3 | -0.085 | 0.00816 | -0.0272 | -10.4167
-2.5 | -0.0238 | 0.00792 | -0.027 | -3.0051
-2 | 0.0372 | 0.00772 | -0.0268 | 4.8187
-1.5 | 0.0982 | 0.00753 | -0.0267 | 13.0412
-1 | 0.1591 | 0.00746 | -0.0266 | 21.3271
-0.5 | 0.2189 | 0.00748 | -0.0265 | 29.2647
0 | 0.2789 | 0.00747 | -0.0264 | 37.336
0.5 | 0.3389 | 0.00733 | -0.0264 | 46.2347
1 | 0.3974 | 0.00668 | -0.0264 | 59.491
1.5 | 0.456 | 0.00634 | -0.0263 | 71.9243
2 | 0.5143 | 0.00608 | -0.0258 | 84.5888
2.5 | 0.5686 | 0.00595 | -0.0243 | 95.563
3 | 0.6349 | 0.00602 | -0.0253 | 105.4651
3.5 | 0.7076 | 0.0062 | -0.0279 | 114.129
4 | 0.7654 | 0.00641 | -0.0273 | 119.4072
4.5 | 0.8241 | 0.0066 | -0.0269 | 124.8636
5 | 0.8835 | 0.00677 | -0.0266 | 130.5022
5.5 | 0.9429 | 0.00699 | -0.0263 | 134.8927
6 | 1.0023 | 0.00725 | -0.026 | 138.2483
6.5 | 1.0622 | 0.00745 | -0.0258 | 142.5772
7 | 1.1214 | 0.00775 | -0.0255 | 144.6968
7.5 | 1.1807 | 0.00805 | -0.0251 | 146.6708
8 | 1.2386 | 0.00851 | -0.0246 | 145.5464
8.5 | 1.2947 | 0.00917 | -0.0239 | 141.1887
9 | 1.3509 | 0.00979 | -0.0232 | 137.9877
9.5 | 1.4076 | 0.01032 | -0.0225 | 136.3953
10 | 1.4637 | 0.01089 | -0.0216 | 134.4077
10.5 | 1.5194 | 0.01148 | -0.0207 | 132.3519
11 | 1.5734 | 0.01218 | -0.0196 | 129.179
11.5 | 1.6254 | 0.01302 | -0.0182 | 124.8387
12 | 1.6705 | 0.01437 | -0.0161 | 116.2491
12.5 | 1.6867 | 0.01773 | -0.0112 | 95.1325
13 | 1.6895 | 0.02103 | -0.005 | 80.3376
13.5 | 1.7008 | 0.02371 | -0.0009 | 71.7334
14 | 1.7042 | 0.02846 | -0.0003 | 59.8805
14.5 | 1.6944 | 0.03678 | -0.0043 | 46.0685
15 | 1.6625 | 0.04788 | -0.0089 | 34.7222
15.5 | 1.6057 | 0.0609 | -0.013 | 26.3662
16 | 1.5462 | 0.07398 | -0.0171 | 20.9002
16.5 | 1.495 | 0.08714 | -0.0217 | 17.1563
17 | 1.4515 | 0.09988 | -0.0264 | 14.5324
17.5 | 1.4132 | 0.11229 | -0.0314 | 12.5853
18 | 1.3805 | 0.12427 | -0.0367 | 11.1089
18.5 | 1.3575 | 0.13511 | -0.0419 | 10.0474
19 | 1.3405 | 0.14533 | -0.0472 | 9.2238

## 63. Re 3M Mach 0.50 (1)
BIGFOIL.COM POLAR EXPORT
tsagiR-3A-12
TsAGI R-3A (12%) |  |  |  | Cl Max: | 1.432 | at alpha= | 10 | deg
JavaFoil+Calcfoil stall+Eppler ext transition |  |  |  | L/D Max: | 122.919 | at alpha= | 5 | deg
Re: | 3000000 |  |  | Cd Min: | 0.0082 | at alpha= | 1 | deg
Mach: | 0.5 |  |  | Cl=0 at alpha= | -3.2687 | deg
|  |  |  | @ Cl=0.1, Cd= | 0.0099732
|  |  |  | @ Cl=0.4, Cd= | 0.0097552
|  |  |  | @ Cl=0.6, Cd= | 0.0082048
alpha (deg) | Cl | Cd | Cm | Cl/Cd
-20 | -0.924 | 0.15426 | -0.03 | -5.989
-19.5 | -0.896 | 0.15725 | -0.029 | -5.699
-19 | -0.869 | 0.1433 | -0.029 | -6.067
-18.5 | -0.842 | 0.14343 | -0.028 | -5.868
-18 | -0.814 | 0.15006 | -0.028 | -5.426
-17.5 | -0.787 | 0.12949 | -0.028 | -6.08
-17 | -0.76 | 0.12961 | -0.027 | -5.861
-16.5 | -0.732 | 0.13527 | -0.027 | -5.412
-16 | -0.705 | 0.11547 | -0.027 | -6.106
-15.5 | -0.677 | 0.1115 | -0.027 | -6.075
-15 | -0.65 | 0.1094 | -0.026 | -5.939
-14.5 | -0.622 | 0.1044 | -0.026 | -5.96
-14 | -0.595 | 0.09588 | -0.026 | -6.203
-13.5 | -0.567 | 0.09287 | -0.025 | -6.109
-13 | -0.54 | 0.08695 | -0.025 | -6.209
-12.5 | -0.512 | 0.08092 | -0.025 | -6.333
-12 | -0.485 | 0.0786 | -0.025 | -6.166
-11.5 | -0.457 | 0.07799 | -0.024 | -5.86
-11 | -0.429 | 0.07275 | -0.024 | -5.903
-10.5 | -0.402 | 0.07046 | -0.024 | -5.7
-10 | -0.374 | 0.07175 | -0.023 | -5.21
-9.5 | -0.346 | 0.06759 | -0.024 | -5.125
-9 | -0.319 | 0.0618 | -0.024 | -5.161
-8.5 | -0.291 | 0.05775 | -0.024 | -5.046
-8 | -0.264 | 0.05401 | -0.025 | -4.885
-7.5 | -0.237 | 0.04899 | -0.027 | -4.843
-7 | -0.21 | 0.04599 | -0.028 | -4.559
-6.5 | -0.183 | 0.0416 | -0.03 | -4.399
-6 | -0.155 | 0.03914 | -0.031 | -3.96
-5.5 | -0.199 | 0.04078 | -0.025 | -4.871
-5 | -0.169 | 0.0395 | -0.02 | -4.27
-4.5 | -0.157 | 0.01029 | -0.048 | -15.225
-4 | -0.096 | 0.01004 | -0.048 | -9.546
-3.5 | -0.031 | 0.00982 | -0.048 | -3.155
-3 | 0.036 | 0.00963 | -0.048 | 3.771
-2.5 | 0.105 | 0.01 | -0.048 | 10.501
-2 | 0.175 | 0.00991 | -0.048 | 17.6
-1.5 | 0.244 | 0.00987 | -0.048 | 24.755
-1 | 0.314 | 0.00982 | -0.048 | 32.008
-0.5 | 0.383 | 0.00977 | -0.047 | 39.235
0 | 0.452 | 0.00971 | -0.047 | 46.538
0.5 | 0.521 | 0.0097 | -0.047 | 53.639
1 | 0.589 | 0.0082 | -0.047 | 71.837
1.5 | 0.657 | 0.00823 | -0.047 | 79.82
2 | 0.725 | 0.00827 | -0.047 | 87.646
2.5 | 0.792 | 0.00835 | -0.047 | 94.862
3 | 0.859 | 0.00846 | -0.047 | 101.562
3.5 | 0.925 | 0.00858 | -0.047 | 107.858
4 | 0.991 | 0.00874 | -0.047 | 113.302
4.5 | 1.055 | 0.0089 | -0.047 | 118.555
5 | 1.119 | 0.0091 | -0.047 | 122.919
5.5 | 1.181 | 0.01025 | -0.047 | 115.215
6 | 1.242 | 0.01395 | -0.047 | 89.051
6.5 | 1.302 | 0.01504 | -0.047 | 86.596
7 | 1.351 | 0.01598 | -0.046 | 84.552
7.5 | 1.385 | 0.01743 | -0.046 | 79.451
8 | 1.415 | 0.01952 | -0.045 | 72.481
8.5 | 1.366 | 0.03744 | -0.04 | 36.483
9 | 1.394 | 0.04266 | -0.039 | 32.665
9.5 | 1.42 | 0.04825 | -0.039 | 29.425
10 | 1.432 | 0.05356 | -0.038 | 26.728
10.5 | 1.405 | 0.05972 | -0.038 | 23.525
11 | 1.317 | 0.06761 | -0.037 | 19.479
11.5 | 0.869 | 0.07745 | -0.037 | 11.215
12 | 0.885 | 0.08965 | -0.035 | 9.868
12.5 | 0.905 | 0.10563 | -0.034 | 8.564
13 | 0.925 | 0.12667 | -0.033 | 7.306
13.5 | 0.925 | 0.11826 | -0.026 | 7.825
14 | 0.954 | 0.12435 | -0.027 | 7.675
14.5 | 0.982 | 0.12718 | -0.028 | 7.722
15 | 1.01 | 0.13357 | -0.028 | 7.56

## 64. Re 3M Mach 0.50 (2)
BIGFOIL.COM POLAR EXPORT
tsagiR-3A-12
TsAGI R-3A (12%) |  |  |  | Cl Max: | 1.7918 | at alpha= | 10.5 | deg
XFOIL ncrit=9 |  |  |  | L/D Max: | 142.063 | at alpha= | 6.5 | deg
Re: | 3000000 |  |  | Cd Min: | 0.2942 | at alpha= | -20 | deg
Mach: | 0.5 |  |  | Cl=0 at alpha= | -2.3045 | deg
|  |  |  | @ Cl=0.1, Cd= | 0.0081139
|  |  |  | @ Cl=0.4, Cd= | 0.0078073
|  |  |  | @ Cl=0.6, Cd= | 0.0066089
alpha (deg) | Cl | Cd | Cm | Cl/Cd
-20 | -0.8991 | 0.2942 | 0.119 | -3.0561
-19.5 | -0.8739 | 0.28549 | 0.1136 | -3.0611
-19 | -0.8483 | 0.27598 | 0.1081 | -3.0738
-18.5 | -0.8229 | 0.26632 | 0.1025 | -3.0899
-18 | -0.7978 | 0.25688 | 0.097 | -3.1057
-17.5 | -0.7731 | 0.24754 | 0.0915 | -3.1231
-17 | -0.7488 | 0.23816 | 0.0861 | -3.1441
-16.5 | -0.7254 | 0.22891 | 0.081 | -3.1689
-16 | -0.7003 | 0.22146 | 0.0766 | -3.1622
-15.5 | -0.6752 | 0.21367 | 0.072 | -3.16
-15 | -0.6503 | 0.20578 | 0.0675 | -3.1602
-14.5 | -0.6261 | 0.19771 | 0.063 | -3.1668
-14 | -0.6022 | 0.18868 | 0.058 | -3.1916
-13.5 | -0.5839 | 0.18107 | 0.0547 | -3.2247
-13 | -0.5614 | 0.17251 | 0.0495 | -3.2543
-12 | -0.523 | 0.15474 | 0.0402 | -3.3799
-11 | -0.4811 | 0.14079 | 0.0335 | -3.4171
-10.5 | -0.4622 | 0.13333 | 0.03 | -3.4666
-10 | -0.4475 | 0.12422 | 0.0254 | -3.6025
-9.5 | -0.434 | 0.11577 | 0.0214 | -3.7488
-9 | -0.4216 | 0.10746 | 0.0176 | -3.9233
-8.5 | -0.4107 | 0.09917 | 0.0136 | -4.1414
-8 | -0.4183 | 0.08776 | 0.0078 | -4.7664
-7.5 | -0.4159 | 0.07858 | 0.002 | -5.2927
-7 | -0.4123 | 0.0697 | -0.0047 | -5.9154
-6.5 | -0.4115 | 0.05937 | -0.0172 | -6.9311
-6 | -0.3982 | 0.04714 | -0.0306 | -8.4472
-5.5 | -0.3785 | 0.03476 | -0.0381 | -10.889
-5 | -0.361 | 0.0198 | -0.0404 | -18.2323
-4.5 | -0.311 | 0.01282 | -0.0384 | -24.259
-4 | -0.2424 | 0.01073 | -0.0363 | -22.5909
-3.5 | -0.1719 | 0.00948 | -0.0345 | -18.1329
-3 | -0.0999 | 0.0088 | -0.0331 | -11.3523
-2.5 | -0.028 | 0.0084 | -0.032 | -3.3333
-2 | 0.0436 | 0.00813 | -0.0311 | 5.3629
-1.5 | 0.1139 | 0.00811 | -0.0304 | 14.0444
-1 | 0.1841 | 0.00808 | -0.0297 | 22.7847
-0.5 | 0.2547 | 0.00808 | -0.0292 | 31.5223
0 | 0.3248 | 0.00793 | -0.0288 | 40.9584
0.5 | 0.395 | 0.00784 | -0.0284 | 50.3827
1 | 0.4638 | 0.00739 | -0.0281 | 62.7605
1.5 | 0.5315 | 0.00691 | -0.0276 | 76.9175
2 | 0.5996 | 0.00661 | -0.0269 | 90.711
2.5 | 0.6641 | 0.00643 | -0.0249 | 103.2815
3 | 0.7362 | 0.00659 | -0.0243 | 111.7147
3.5 | 0.8281 | 0.00685 | -0.0279 | 120.8905
4 | 0.8964 | 0.00707 | -0.0264 | 126.7893
4.5 | 0.9658 | 0.00737 | -0.0251 | 131.0448
5 | 1.0368 | 0.00766 | -0.0238 | 135.3525
5.5 | 1.1088 | 0.00796 | -0.0225 | 139.2965
6 | 1.1813 | 0.00832 | -0.0211 | 141.9832
6.5 | 1.253 | 0.00882 | -0.0194 | 142.0635
7 | 1.3228 | 0.00955 | -0.0173 | 138.5131
7.5 | 1.3927 | 0.01032 | -0.015 | 134.9516
8 | 1.4626 | 0.01112 | -0.0124 | 131.5288
8.5 | 1.5317 | 0.01201 | -0.0094 | 127.5354
9 | 1.6005 | 0.01293 | -0.0062 | 123.7819
9.5 | 1.6683 | 0.01393 | -0.0025 | 119.7631
10 | 1.7325 | 0.01513 | 0.0016 | 114.5076
10.5 | 1.7918 | 0.01653 | 0.0063 | 108.3969
12.5 | 1.6738 | 0.05127 | 0.0038 | 32.6468
13.5 | 1.525 | 0.07697 | -0.0057 | 19.8129
14 | 1.4556 | 0.09079 | -0.0119 | 16.0326
14.5 | 1.3942 | 0.10465 | -0.0187 | 13.3225
15 | 1.3455 | 0.118 | -0.0258 | 11.4025
15.5 | 1.3087 | 0.13076 | -0.0328 | 10.0084

## 65. Re 4M Mach 0.00 (1)
BIGFOIL.COM POLAR EXPORT
tsagiR-3A-12
TsAGI R-3A (12%) |  |  |  | Cl Max: | 1.615 | at alpha= | 15 | deg
JavaFoil+Calcfoil stall+Eppler ext transition |  |  |  | L/D Max: | 131.261 | at alpha= | 8.5 | deg
Re: | 4000000 |  |  | Cd Min: | 0.00783 | at alpha= | 1.5 | deg
Mach: | 0 |  |  | Cl=0 at alpha= | -3.2712 | deg
|  |  |  | @ Cl=0.1, Cd= | 0.0095247
|  |  |  | @ Cl=0.4, Cd= | 0.00929
|  |  |  | @ Cl=0.6, Cd= | 0.0078349
alpha (deg) | Cl | Cd | Cm | Cl/Cd
-19 | -0.53 | 0.14549 | -0.024 | -3.643
-18.5 | -0.541 | 0.13972 | -0.024 | -3.875
-18 | -0.553 | 0.13365 | -0.024 | -4.135
-17.5 | -0.564 | 0.12687 | -0.025 | -4.442
-17 | -0.573 | 0.1209 | -0.025 | -4.742
-16.5 | -0.582 | 0.11504 | -0.025 | -5.061
-16 | -0.59 | 0.1093 | -0.025 | -5.398
-15.5 | -0.597 | 0.10345 | -0.025 | -5.767
-15 | -0.601 | 0.09877 | -0.025 | -6.086
-14.5 | -0.604 | 0.09367 | -0.025 | -6.451
-14 | -0.605 | 0.08856 | -0.025 | -6.837
-13.5 | -0.604 | 0.08393 | -0.025 | -7.202
-13 | -0.601 | 0.07921 | -0.026 | -7.589
-12.5 | -0.595 | 0.07472 | -0.026 | -7.967
-12 | -0.587 | 0.07006 | -0.026 | -8.378
-11.5 | -0.577 | 0.06571 | -0.027 | -8.784
-11 | -0.563 | 0.06149 | -0.027 | -9.16
-10.5 | -0.55 | 0.05471 | -0.029 | -10.053
-10 | -0.565 | 0.03043 | -0.036 | -18.576
-9.5 | -0.605 | 0.01209 | -0.042 | -50.052
-9 | -0.574 | 0.01231 | -0.042 | -46.644
-8.5 | -0.537 | 0.01106 | -0.042 | -48.594
-8 | -0.497 | 0.01088 | -0.042 | -45.718
-7.5 | -0.454 | 0.01067 | -0.042 | -42.557
-7 | -0.408 | 0.01046 | -0.042 | -39.004
-6.5 | -0.359 | 0.01028 | -0.042 | -34.963
-6 | -0.308 | 0.01006 | -0.042 | -30.654
-5.5 | -0.255 | 0.00989 | -0.042 | -25.802
-5 | -0.2 | 0.00972 | -0.042 | -20.587
-4.5 | -0.144 | 0.00955 | -0.042 | -15.04
-4 | -0.086 | 0.00943 | -0.042 | -9.125
-3.5 | -0.027 | 0.0093 | -0.042 | -2.95
-3 | 0.032 | 0.00919 | -0.041 | 3.466
-2.5 | 0.092 | 0.00953 | -0.041 | 9.615
-2 | 0.152 | 0.00949 | -0.041 | 15.99
-1.5 | 0.212 | 0.00945 | -0.041 | 22.459
-1 | 0.273 | 0.00939 | -0.041 | 29.015
-0.5 | 0.332 | 0.00936 | -0.041 | 35.502
0 | 0.392 | 0.00929 | -0.041 | 42.207
0.5 | 0.452 | 0.00929 | -0.041 | 48.677
1 | 0.512 | 0.00787 | -0.041 | 64.962
1.5 | 0.571 | 0.00783 | -0.041 | 72.941
2 | 0.63 | 0.00784 | -0.041 | 80.429
2.5 | 0.689 | 0.00784 | -0.041 | 87.895
3 | 0.748 | 0.00789 | -0.041 | 94.854
3.5 | 0.807 | 0.00793 | -0.041 | 101.761
4 | 0.865 | 0.00799 | -0.041 | 108.21
4.5 | 0.923 | 0.00807 | -0.041 | 114.385
5 | 0.98 | 0.00816 | -0.041 | 120.118
5.5 | 1.038 | 0.00828 | -0.041 | 125.306
6 | 1.094 | 0.00899 | -0.04 | 121.655
6.5 | 1.151 | 0.0092 | -0.04 | 124.989
7 | 1.206 | 0.00951 | -0.04 | 126.864
7.5 | 1.261 | 0.00983 | -0.04 | 128.292
8 | 1.316 | 0.01014 | -0.04 | 129.859
8.5 | 1.37 | 0.01044 | -0.04 | 131.261
9 | 1.404 | 0.01721 | -0.04 | 81.566
9.5 | 1.439 | 0.0186 | -0.039 | 77.374
10 | 1.469 | 0.02043 | -0.039 | 71.918
10.5 | 1.493 | 0.02279 | -0.038 | 65.523
11 | 1.516 | 0.02555 | -0.037 | 59.324
11.5 | 1.536 | 0.02871 | -0.037 | 53.513
12 | 1.555 | 0.03208 | -0.036 | 48.458
12.5 | 1.571 | 0.03572 | -0.036 | 43.975
13 | 1.585 | 0.03952 | -0.036 | 40.097
13.5 | 1.596 | 0.04369 | -0.035 | 36.523
14 | 1.605 | 0.04786 | -0.035 | 33.529
14.5 | 1.613 | 0.05159 | -0.035 | 31.26
15 | 1.615 | 0.05621 | -0.034 | 28.721
15.5 | 1.609 | 0.06205 | -0.034 | 25.923
16 | 1.604 | 0.06673 | -0.034 | 24.032
16.5 | 1.596 | 0.07159 | -0.033 | 22.295
17 | 1.586 | 0.07632 | -0.033 | 20.78
17.5 | 1.573 | 0.08096 | -0.033 | 19.431
18 | 1.557 | 0.08589 | -0.033 | 18.132
18.5 | 1.538 | 0.0909 | -0.033 | 16.914
19 | 1.514 | 0.09644 | -0.033 | 15.703
19.5 | 1.489 | 0.10204 | -0.032 | 14.59
20 | 1.461 | 0.1082 | -0.032 | 13.501

## 66. Re 4M Mach 0.00 (2)
BIGFOIL.COM POLAR EXPORT
tsagiR-3A-12
TsAGI R-3A (12%) |  |  |  | Cl Max: | 1.7853 | at alpha= | 16 | deg
XFOIL ncrit=9 |  |  |  | L/D Max: | 155.898 | at alpha= | 7.5 | deg
Re: | 4000000 |  |  | Cd Min: | 0.1254 | at alpha= | 20 | deg
Mach: | 0 |  |  | Cl=0 at alpha= | -2.3022 | deg
|  |  |  | @ Cl=0.1, Cd= | 0.0070957
|  |  |  | @ Cl=0.4, Cd= | 0.0064671
|  |  |  | @ Cl=0.6, Cd= | 0.0055621
alpha (deg) | Cl | Cd | Cm | Cl/Cd
-16 | -1.3457 | 0.03714 | -0.0431 | -36.2332
-15.5 | -1.3536 | 0.03227 | -0.0413 | -41.9461
-15 | -1.3307 | 0.02907 | -0.0398 | -45.7757
-14.5 | -1.2972 | 0.02662 | -0.0384 | -48.7303
-14 | -1.2593 | 0.02443 | -0.0372 | -51.5473
-13.5 | -1.2172 | 0.02255 | -0.0361 | -53.9778
-13 | -1.1727 | 0.02081 | -0.0351 | -56.3527
-12.5 | -1.1259 | 0.01926 | -0.0341 | -58.4579
-12 | -1.0772 | 0.01787 | -0.0333 | -60.2798
-11.5 | -1.0271 | 0.0166 | -0.0325 | -61.8735
-11 | -0.9757 | 0.01545 | -0.0318 | -63.1521
-10.5 | -0.9219 | 0.01448 | -0.0314 | -63.6671
-10 | -0.873 | 0.01391 | -0.0297 | -62.7606
-9.5 | -0.8199 | 0.01335 | -0.0291 | -61.4157
-9 | -0.7657 | 0.01281 | -0.0287 | -59.7736
-8.5 | -0.7106 | 0.01229 | -0.0283 | -57.8194
-8 | -0.6551 | 0.01178 | -0.0279 | -55.6112
-7.5 | -0.599 | 0.01125 | -0.0276 | -53.2444
-7 | -0.5437 | 0.01033 | -0.0271 | -52.6331
-6.5 | -0.4875 | 0.00961 | -0.0268 | -50.7284
-6 | -0.4302 | 0.00914 | -0.0265 | -47.0678
-5.5 | -0.3725 | 0.00883 | -0.0263 | -42.1857
-5 | -0.3146 | 0.00856 | -0.0262 | -36.7523
-4.5 | -0.2565 | 0.0083 | -0.026 | -30.9036
-4 | -0.1982 | 0.00809 | -0.0259 | -24.4994
-3.5 | -0.1401 | 0.00779 | -0.0258 | -17.9846
-3 | -0.0817 | 0.00759 | -0.0257 | -10.7642
-2.5 | -0.0231 | 0.00742 | -0.0257 | -3.1132
-2 | 0.0353 | 0.00727 | -0.0257 | 4.8556
-1.5 | 0.0937 | 0.0071 | -0.0257 | 13.1972
-1 | 0.1522 | 0.00706 | -0.0257 | 21.5581
-0.5 | 0.2097 | 0.00715 | -0.0257 | 29.3287
0 | 0.2674 | 0.00708 | -0.0258 | 37.7684
0.5 | 0.3253 | 0.007 | -0.0258 | 46.4714
1 | 0.3825 | 0.0066 | -0.026 | 57.9545
1.5 | 0.4391 | 0.00617 | -0.026 | 71.1669
2 | 0.4959 | 0.00596 | -0.026 | 83.2047
2.5 | 0.5518 | 0.00572 | -0.0257 | 96.4685
3 | 0.6037 | 0.00555 | -0.0242 | 108.7748
3.5 | 0.6737 | 0.00569 | -0.0269 | 118.4007
4 | 0.7337 | 0.00587 | -0.0275 | 124.9915
4.5 | 0.79 | 0.006 | -0.0272 | 131.6667
5 | 0.8465 | 0.00616 | -0.0271 | 137.4188
5.5 | 0.903 | 0.00637 | -0.027 | 141.7582
6 | 0.9598 | 0.00655 | -0.027 | 146.5344
6.5 | 1.0165 | 0.00672 | -0.0271 | 151.2649
7 | 1.0726 | 0.00699 | -0.0271 | 153.4478
7.5 | 1.1287 | 0.00724 | -0.0271 | 155.8978
8 | 1.1834 | 0.00765 | -0.027 | 154.6928
8.5 | 1.2367 | 0.00823 | -0.0267 | 150.2673
9 | 1.2903 | 0.00872 | -0.0265 | 147.9702
9.5 | 1.3438 | 0.00918 | -0.0263 | 146.3834
10 | 1.3971 | 0.00962 | -0.0261 | 145.2287
10.5 | 1.4499 | 0.01007 | -0.0259 | 143.9821
11 | 1.5013 | 0.01064 | -0.0255 | 141.0996
11.5 | 1.5516 | 0.01126 | -0.025 | 137.7975
12 | 1.5984 | 0.01219 | -0.0241 | 131.1239
12.5 | 1.6295 | 0.01454 | -0.0214 | 112.0702
13 | 1.6568 | 0.01691 | -0.0183 | 97.9775
13.5 | 1.6942 | 0.01815 | -0.0165 | 93.3444
14 | 1.7299 | 0.01933 | -0.0144 | 89.493
14.5 | 1.757 | 0.02067 | -0.0113 | 85.0024
15 | 1.7713 | 0.02256 | -0.0071 | 78.5151
15.5 | 1.7798 | 0.02561 | -0.0048 | 69.4963
16 | 1.7853 | 0.03012 | -0.005 | 59.2729
16.5 | 1.7816 | 0.03694 | -0.0077 | 48.2296
17 | 1.7583 | 0.04666 | -0.0116 | 37.6832
17.5 | 1.7108 | 0.05898 | -0.0155 | 29.0064
18 | 1.6475 | 0.07301 | -0.0198 | 22.5654
18.5 | 1.5955 | 0.08639 | -0.0243 | 18.4686
19 | 1.5494 | 0.09954 | -0.029 | 15.5656
19.5 | 1.5034 | 0.1132 | -0.0344 | 13.2809
20 | 1.4686 | 0.1254 | -0.0397 | 11.7113

## 67. Re 4M Mach 0.10 (1)
BIGFOIL.COM POLAR EXPORT
tsagiR-3A-12
TsAGI R-3A (12%) |  |  |  | Cl Max: | 1.606 | at alpha= | 14.5 | deg
JavaFoil+Calcfoil stall+Eppler ext transition |  |  |  | L/D Max: | 130.989 | at alpha= | 8.5 | deg
Re: | 4000000 |  |  | Cd Min: | 0.00783 | at alpha= | 1.5 | deg
Mach: | 0.1 |  |  | Cl=0 at alpha= | -3.2667 | deg
|  |  |  | @ Cl=0.1, Cd= | 0.0095248
|  |  |  | @ Cl=0.4, Cd= | 0.009289
|  |  |  | @ Cl=0.6, Cd= | 0.0078432
alpha (deg) | Cl | Cd | Cm | Cl/Cd
-14.5 | -0.578 | 0.09485 | -0.025 | -6.097
-14 | -0.582 | 0.08962 | -0.025 | -6.498
-13.5 | -0.584 | 0.08493 | -0.025 | -6.879
-13 | -0.584 | 0.08004 | -0.026 | -7.29
-12.5 | -0.58 | 0.07555 | -0.026 | -7.68
-12 | -0.574 | 0.0711 | -0.026 | -8.075
-11.5 | -0.566 | 0.06697 | -0.027 | -8.452
-11 | -0.554 | 0.06285 | -0.027 | -8.813
-10.5 | -0.541 | 0.0568 | -0.028 | -9.531
-10 | -0.529 | 0.04831 | -0.031 | -10.959
-9.5 | -0.597 | 0.01279 | -0.042 | -46.686
-9 | -0.571 | 0.01255 | -0.043 | -45.523
-8.5 | -0.536 | 0.01108 | -0.042 | -48.384
-8 | -0.497 | 0.01094 | -0.042 | -45.405
-7.5 | -0.454 | 0.0107 | -0.042 | -42.467
-7 | -0.409 | 0.01049 | -0.042 | -38.972
-6.5 | -0.36 | 0.01029 | -0.042 | -34.997
-6 | -0.309 | 0.0101 | -0.042 | -30.614
-5.5 | -0.256 | 0.00989 | -0.042 | -25.885
-5 | -0.201 | 0.00974 | -0.042 | -20.623
-4.5 | -0.144 | 0.00956 | -0.042 | -15.093
-4 | -0.086 | 0.00943 | -0.042 | -9.16
-3.5 | -0.028 | 0.00932 | -0.042 | -2.956
-3 | 0.032 | 0.00919 | -0.042 | 3.482
-2.5 | 0.092 | 0.00953 | -0.042 | 9.662
-2 | 0.153 | 0.00949 | -0.042 | 16.068
-1.5 | 0.213 | 0.00945 | -0.041 | 22.573
-1 | 0.274 | 0.00939 | -0.041 | 29.17
-0.5 | 0.334 | 0.00936 | -0.041 | 35.699
0 | 0.394 | 0.00929 | -0.041 | 42.425
0.5 | 0.454 | 0.00928 | -0.041 | 48.935
1 | 0.514 | 0.00787 | -0.041 | 65.285
1.5 | 0.574 | 0.00783 | -0.041 | 73.297
2 | 0.633 | 0.00786 | -0.041 | 80.63
2.5 | 0.693 | 0.00786 | -0.041 | 88.093
3 | 0.752 | 0.00789 | -0.041 | 95.29
3.5 | 0.811 | 0.00795 | -0.041 | 101.988
4 | 0.869 | 0.008 | -0.041 | 108.638
4.5 | 0.927 | 0.00809 | -0.041 | 114.588
5 | 0.985 | 0.00819 | -0.041 | 120.318
5.5 | 1.042 | 0.00829 | -0.041 | 125.775
6 | 1.099 | 0.00903 | -0.041 | 121.699
6.5 | 1.156 | 0.00925 | -0.041 | 125.002
7 | 1.212 | 0.00956 | -0.041 | 126.72
7.5 | 1.267 | 0.0099 | -0.041 | 128.043
8 | 1.322 | 0.01017 | -0.041 | 129.975
8.5 | 1.376 | 0.0105 | -0.041 | 130.989
9 | 1.405 | 0.01752 | -0.04 | 80.214
9.5 | 1.44 | 0.01905 | -0.039 | 75.597
10 | 1.47 | 0.02097 | -0.039 | 70.099
10.5 | 1.494 | 0.02349 | -0.038 | 63.586
11 | 1.515 | 0.02647 | -0.037 | 57.247
11.5 | 1.535 | 0.02974 | -0.037 | 51.629
12 | 1.553 | 0.03323 | -0.036 | 46.739
12.5 | 1.568 | 0.03695 | -0.036 | 42.451
13 | 1.581 | 0.04082 | -0.036 | 38.74
13.5 | 1.591 | 0.04512 | -0.035 | 35.26
14 | 1.6 | 0.04907 | -0.035 | 32.598
14.5 | 1.606 | 0.05295 | -0.035 | 30.327
15 | 1.601 | 0.05893 | -0.034 | 27.163
15.5 | 1.596 | 0.06389 | -0.034 | 24.981
16 | 1.589 | 0.06873 | -0.034 | 23.114
16.5 | 1.579 | 0.07325 | -0.033 | 21.554
17 | 1.565 | 0.0781 | -0.033 | 20.045
17.5 | 1.549 | 0.08298 | -0.033 | 18.665
18 | 1.529 | 0.0879 | -0.033 | 17.395
18.5 | 1.505 | 0.09345 | -0.033 | 16.101
19 | 1.477 | 0.09901 | -0.033 | 14.919
19.5 | 1.447 | 0.1052 | -0.032 | 13.753

## 68. Re 4M Mach 0.10 (2)
BIGFOIL.COM POLAR EXPORT
tsagiR-3A-12
TsAGI R-3A (12%) |  |  |  | Cl Max: | 1.7755 | at alpha= | 16 | deg
XFOIL ncrit=9 |  |  |  | L/D Max: | 155.527 | at alpha= | 7.5 | deg
Re: | 4000000 |  |  | Cd Min: | 0.1328 | at alpha= | 20 | deg
Mach: | 0.1 |  |  | Cl=0 at alpha= | -2.3022 | deg
|  |  |  | @ Cl=0.1, Cd= | 0.0071081
|  |  |  | @ Cl=0.4, Cd= | 0.0065142
|  |  |  | @ Cl=0.6, Cd= | 0.0055936
alpha (deg) | Cl | Cd | Cm | Cl/Cd
-15 | -1.2843 | 0.03589 | -0.0429 | -35.7843
-14.5 | -1.2764 | 0.0315 | -0.0412 | -40.5206
-14 | -1.2495 | 0.02812 | -0.0399 | -44.4346
-13.5 | -1.2134 | 0.0255 | -0.0387 | -47.5843
-13 | -1.173 | 0.02315 | -0.0374 | -50.6695
-12.5 | -1.1287 | 0.02114 | -0.0363 | -53.3917
-12 | -1.0817 | 0.01939 | -0.0352 | -55.7865
-11.5 | -1.0326 | 0.01782 | -0.0343 | -57.9461
-11 | -0.9818 | 0.01643 | -0.0334 | -59.7565
-10.5 | -0.9286 | 0.01529 | -0.0327 | -60.7325
-10 | -0.8794 | 0.01457 | -0.031 | -60.3569
-9.5 | -0.8261 | 0.01388 | -0.0302 | -59.5173
-9 | -0.7716 | 0.01324 | -0.0297 | -58.2779
-8.5 | -0.7161 | 0.01264 | -0.0292 | -56.6535
-8 | -0.6602 | 0.01205 | -0.0287 | -54.7884
-7.5 | -0.6036 | 0.01146 | -0.0283 | -52.6702
-7 | -0.5476 | 0.01058 | -0.0278 | -51.758
-6.5 | -0.4912 | 0.00975 | -0.0273 | -50.3795
-6 | -0.4335 | 0.00923 | -0.027 | -46.9664
-5.5 | -0.3754 | 0.00889 | -0.0267 | -42.2272
-5 | -0.317 | 0.00861 | -0.0265 | -36.8177
-4.5 | -0.2584 | 0.00833 | -0.0263 | -31.0204
-4 | -0.1996 | 0.00811 | -0.0262 | -24.6116
-3.5 | -0.1411 | 0.00782 | -0.026 | -18.0435
-3 | -0.0822 | 0.0076 | -0.026 | -10.8158
-2.5 | -0.0233 | 0.00743 | -0.0259 | -3.1359
-2 | 0.0356 | 0.00728 | -0.0259 | 4.8901
-1.5 | 0.0944 | 0.00711 | -0.0258 | 13.2771
-1 | 0.1531 | 0.00709 | -0.0259 | 21.5938
-0.5 | 0.211 | 0.00719 | -0.0258 | 29.3463
0 | 0.2692 | 0.00709 | -0.0259 | 37.969
0.5 | 0.3276 | 0.00702 | -0.0259 | 46.6667
1 | 0.385 | 0.00663 | -0.026 | 58.0694
1.5 | 0.442 | 0.00619 | -0.0261 | 71.4055
2 | 0.4992 | 0.00598 | -0.0261 | 83.4783
2.5 | 0.5555 | 0.00573 | -0.0257 | 96.9459
3 | 0.6077 | 0.00557 | -0.0242 | 109.1023
3.5 | 0.6782 | 0.00572 | -0.0269 | 118.5664
4 | 0.7388 | 0.00589 | -0.0275 | 125.4329
4.5 | 0.7955 | 0.00602 | -0.0272 | 132.1429
5 | 0.8524 | 0.00619 | -0.0271 | 137.706
5.5 | 0.9093 | 0.0064 | -0.027 | 142.0781
6 | 0.9667 | 0.00657 | -0.027 | 147.1385
6.5 | 1.0238 | 0.00676 | -0.0269 | 151.4497
7 | 1.0805 | 0.00702 | -0.0269 | 153.9174
7.5 | 1.1369 | 0.00731 | -0.0269 | 155.5267
8 | 1.192 | 0.00774 | -0.0267 | 154.0052
8.5 | 1.2457 | 0.00833 | -0.0264 | 149.5438
9 | 1.2999 | 0.00882 | -0.0261 | 147.381
10 | 1.4078 | 0.00974 | -0.0256 | 144.538
10.5 | 1.4611 | 0.0102 | -0.0252 | 143.2451
11 | 1.5129 | 0.01079 | -0.0247 | 140.2132
11.5 | 1.5639 | 0.01141 | -0.0242 | 137.064
12 | 1.6093 | 0.01254 | -0.023 | 128.3333
12.5 | 1.6395 | 0.01496 | -0.02 | 109.5922
13 | 1.666 | 0.01736 | -0.0168 | 95.9677
13.5 | 1.703 | 0.01863 | -0.0147 | 91.4117
14 | 1.7374 | 0.01987 | -0.0124 | 87.4383
14.5 | 1.7573 | 0.02142 | -0.0081 | 82.0401
15 | 1.7693 | 0.02382 | -0.0047 | 74.2779
15.5 | 1.7743 | 0.02785 | -0.0037 | 63.7092
16 | 1.7755 | 0.03373 | -0.0056 | 52.6386
16.5 | 1.7605 | 0.04246 | -0.0093 | 41.4626
17 | 1.72 | 0.05414 | -0.0134 | 31.7695
17.5 | 1.6604 | 0.06759 | -0.0174 | 24.5658
18 | 1.6011 | 0.08151 | -0.022 | 19.643
18.5 | 1.552 | 0.0949 | -0.0267 | 16.3541
19 | 1.5083 | 0.10798 | -0.0317 | 13.9683
19.5 | 1.4693 | 0.12073 | -0.037 | 12.1701
20 | 1.4369 | 0.1328 | -0.0427 | 10.82

## 69. Re 4M Mach 0.25 (1)
BIGFOIL.COM POLAR EXPORT
tsagiR-3A-12
TsAGI R-3A (12%) |  |  |  | Cl Max: | 1.557 | at alpha= | 13 | deg
JavaFoil+Calcfoil stall+Eppler ext transition |  |  |  | L/D Max: | 129.203 | at alpha= | 8.5 | deg
Re: | 4000000 |  |  | Cd Min: | 0.00789 | at alpha= | 1.5 | deg
Mach: | 0.25 |  |  | Cl=0 at alpha= | -3.2705 | deg
|  |  |  | @ Cl=0.1, Cd= | 0.0095819
|  |  |  | @ Cl=0.4, Cd= | 0.0093156
|  |  |  | @ Cl=0.6, Cd= | 0.00789
alpha (deg) | Cl | Cd | Cm | Cl/Cd
-13.5 | -0.404 | 0.09047 | -0.024 | -4.47
-13 | -0.429 | 0.08531 | -0.024 | -5.029
-12.5 | -0.449 | 0.08066 | -0.025 | -5.569
-12 | -0.465 | 0.07585 | -0.025 | -6.125
-11.5 | -0.475 | 0.07223 | -0.025 | -6.579
-11 | -0.481 | 0.06779 | -0.026 | -7.089
-10.5 | -0.481 | 0.06356 | -0.026 | -7.562
-10 | -0.475 | 0.05963 | -0.026 | -7.969
-9.5 | -0.466 | 0.05466 | -0.027 | -8.521
-9 | -0.454 | 0.04821 | -0.029 | -9.41
-8.5 | -0.513 | 0.01256 | -0.043 | -40.871
-8 | -0.488 | 0.01208 | -0.044 | -40.423
-7.5 | -0.451 | 0.01088 | -0.043 | -41.472
-7 | -0.409 | 0.01062 | -0.043 | -38.506
-6.5 | -0.363 | 0.01043 | -0.043 | -34.791
-6 | -0.313 | 0.01021 | -0.043 | -30.663
-5.5 | -0.26 | 0.01 | -0.043 | -26.01
-5 | -0.205 | 0.00978 | -0.043 | -20.946
-4.5 | -0.147 | 0.00962 | -0.043 | -15.329
-4 | -0.088 | 0.00946 | -0.043 | -9.348
-3.5 | -0.028 | 0.00934 | -0.043 | -3.024
-3 | 0.033 | 0.00921 | -0.043 | 3.565
-2.5 | 0.095 | 0.00959 | -0.043 | 9.858
-2 | 0.157 | 0.00949 | -0.043 | 16.511
-1.5 | 0.219 | 0.00947 | -0.043 | 23.123
-1 | 0.281 | 0.00943 | -0.043 | 29.845
-0.5 | 0.343 | 0.00938 | -0.042 | 36.6
0 | 0.405 | 0.00931 | -0.042 | 43.509
0.5 | 0.467 | 0.00931 | -0.042 | 50.141
1 | 0.528 | 0.00791 | -0.042 | 66.764
1.5 | 0.589 | 0.00789 | -0.042 | 74.718
2 | 0.651 | 0.00789 | -0.042 | 82.406
2.5 | 0.711 | 0.00791 | -0.042 | 89.963
3 | 0.772 | 0.00796 | -0.042 | 97.033
3.5 | 0.832 | 0.008 | -0.042 | 103.983
4 | 0.892 | 0.00808 | -0.042 | 110.379
4.5 | 0.952 | 0.00819 | -0.042 | 116.195
5 | 1.011 | 0.00829 | -0.042 | 121.858
5.5 | 1.069 | 0.00842 | -0.042 | 126.968
6 | 1.127 | 0.00922 | -0.042 | 122.324
6.5 | 1.185 | 0.00946 | -0.042 | 125.28
7 | 1.242 | 0.00984 | -0.042 | 126.169
7.5 | 1.298 | 0.01019 | -0.042 | 127.437
8 | 1.353 | 0.01053 | -0.042 | 128.528
8.5 | 1.408 | 0.0109 | -0.042 | 129.203
9 | 1.411 | 0.01984 | -0.04 | 71.12
9.5 | 1.443 | 0.02224 | -0.039 | 64.863
10 | 1.47 | 0.02512 | -0.039 | 58.522
10.5 | 1.492 | 0.02827 | -0.038 | 52.779
11 | 1.511 | 0.03194 | -0.037 | 47.307
11.5 | 1.527 | 0.03587 | -0.037 | 42.581
12 | 1.54 | 0.03988 | -0.036 | 38.625
12.5 | 1.549 | 0.04419 | -0.036 | 35.064
13 | 1.557 | 0.04795 | -0.036 | 32.481
13.5 | 1.556 | 0.05296 | -0.035 | 29.375
14 | 1.548 | 0.05845 | -0.035 | 26.486
14.5 | 1.538 | 0.06351 | -0.034 | 24.214
15 | 1.522 | 0.06841 | -0.034 | 22.252
15.5 | 1.5 | 0.07331 | -0.034 | 20.455
16 | 1.47 | 0.07853 | -0.034 | 18.717
16.5 | 1.433 | 0.08421 | -0.034 | 17.022
17 | 1.39 | 0.09013 | -0.033 | 15.426
17.5 | 1.341 | 0.09659 | -0.033 | 13.882
18 | 1.286 | 0.10317 | -0.033 | 12.463

## 70. Re 4M Mach 0.25 (2)
BIGFOIL.COM POLAR EXPORT
tsagiR-3A-12
TsAGI R-3A (12%) |  |  |  | Cl Max: | 1.7416 | at alpha= | 14.5 | deg
XFOIL ncrit=9 |  |  |  | L/D Max: | 155.318 | at alpha= | 7 | deg
Re: | 4000000 |  |  | Cd Min: | 0.25397 | at alpha= | -20 | deg
Mach: | 0.25 |  |  | Cl=0 at alpha= | -2.3026 | deg
|  |  |  | @ Cl=0.1, Cd= | 0.0071826
|  |  |  | @ Cl=0.4, Cd= | 0.0067553
|  |  |  | @ Cl=0.6, Cd= | 0.0057586
alpha (deg) | Cl | Cd | Cm | Cl/Cd
-20 | -0.8259 | 0.25397 | 0.1009 | -3.252
-19.5 | -0.8081 | 0.24663 | 0.096 | -3.2766
-19 | -0.7873 | 0.24112 | 0.0918 | -3.2652
-18.5 | -0.7665 | 0.23539 | 0.0876 | -3.2563
-18 | -0.7459 | 0.22926 | 0.0834 | -3.2535
-17.5 | -0.7248 | 0.22228 | 0.0789 | -3.2608
-17 | -0.7057 | 0.21434 | 0.0741 | -3.2924
-16.5 | -0.6863 | 0.20726 | 0.0698 | -3.3113
-16 | -0.6674 | 0.20019 | 0.0656 | -3.3338
-14 | -0.603 | 0.16901 | 0.0489 | -3.5678
-13.5 | -0.5846 | 0.16281 | 0.0457 | -3.5907
-13 | -0.569 | 0.1575 | 0.0435 | -3.6127
-12.5 | -0.5526 | 0.14953 | 0.0391 | -3.6956
-12 | -0.5398 | 0.14148 | 0.0351 | -3.8154
-10.5 | -0.9153 | 0.02983 | -0.039 | -30.6839
-10 | -0.8912 | 0.02326 | -0.0384 | -38.3147
-9.5 | -0.848 | 0.01977 | -0.0371 | -42.8933
-9 | -0.7974 | 0.01743 | -0.0358 | -45.7487
-8.5 | -0.7429 | 0.01574 | -0.0346 | -47.1982
-8 | -0.6862 | 0.01434 | -0.0335 | -47.8522
-7.5 | -0.6281 | 0.01317 | -0.0324 | -47.6917
-6.5 | -0.5115 | 0.01076 | -0.0305 | -47.5372
-6 | -0.4518 | 0.00987 | -0.0297 | -45.7751
-5.5 | -0.3913 | 0.0093 | -0.029 | -42.0753
-5 | -0.3302 | 0.0089 | -0.0285 | -37.1011
-4.5 | -0.269 | 0.00852 | -0.0281 | -31.5728
-4 | -0.2078 | 0.00824 | -0.0277 | -25.2184
-3.5 | -0.1466 | 0.00798 | -0.0274 | -18.3709
-3 | -0.0854 | 0.00769 | -0.0271 | -11.1053
-2.5 | -0.0242 | 0.00751 | -0.0269 | -3.2224
-2 | 0.0371 | 0.00735 | -0.0268 | 5.0476
-1.5 | 0.098 | 0.00718 | -0.0267 | 13.649
-1 | 0.1585 | 0.00726 | -0.0266 | 21.832
-0.5 | 0.2189 | 0.00734 | -0.0265 | 29.8229
0 | 0.2792 | 0.00721 | -0.0265 | 38.724
0.5 | 0.3398 | 0.00711 | -0.0265 | 47.7918
1 | 0.3994 | 0.00676 | -0.0265 | 59.0828
1.5 | 0.4585 | 0.0063 | -0.0265 | 72.7778
2 | 0.5178 | 0.00608 | -0.0264 | 85.1645
2.5 | 0.5763 | 0.00582 | -0.026 | 99.0206
3 | 0.6303 | 0.00568 | -0.0244 | 110.9683
3.5 | 0.7033 | 0.00585 | -0.0269 | 120.2222
4 | 0.7673 | 0.00598 | -0.0276 | 128.311
4.5 | 0.8261 | 0.00615 | -0.0272 | 134.3252
5 | 0.8854 | 0.00635 | -0.0269 | 139.4331
5.5 | 0.945 | 0.00656 | -0.0266 | 144.0549
6 | 1.005 | 0.00674 | -0.0264 | 149.1098
6.5 | 1.0646 | 0.00701 | -0.0261 | 151.8688
7 | 1.1245 | 0.00724 | -0.0259 | 155.3177
7.5 | 1.1831 | 0.00765 | -0.0255 | 154.6536
8 | 1.2399 | 0.00825 | -0.0249 | 150.2909
8.5 | 1.297 | 0.00882 | -0.0243 | 147.0522
9 | 1.3544 | 0.00931 | -0.0237 | 145.478
9.5 | 1.4118 | 0.00979 | -0.023 | 144.2084
10 | 1.4686 | 0.01032 | -0.0223 | 142.3062
10.5 | 1.5246 | 0.01089 | -0.0214 | 140
11 | 1.5786 | 0.01163 | -0.0203 | 135.7352
11.5 | 1.6293 | 0.01262 | -0.0187 | 129.1046
12 | 1.6556 | 0.01554 | -0.0147 | 106.538
12.5 | 1.6775 | 0.01833 | -0.0104 | 91.5166
13 | 1.7102 | 0.01995 | -0.0071 | 85.7243
13.5 | 1.7286 | 0.02182 | -0.0023 | 79.2209
14 | 1.74 | 0.02497 | 0.0004 | 69.6836
14.5 | 1.7416 | 0.03069 | -0.0008 | 56.7481
15 | 1.7239 | 0.04027 | -0.0055 | 42.8085
15.5 | 1.677 | 0.05267 | -0.01 | 31.8398
16 | 1.6136 | 0.06614 | -0.0141 | 24.3967
16.5 | 1.5551 | 0.07938 | -0.0184 | 19.5906
17 | 1.5058 | 0.09246 | -0.0231 | 16.286
17.5 | 1.4592 | 0.10574 | -0.0282 | 13.7999
18 | 1.4197 | 0.11843 | -0.0336 | 11.9877
18.5 | 1.3896 | 0.13015 | -0.0391 | 10.6769
19 | 1.3642 | 0.14152 | -0.0449 | 9.6396
19.5 | 1.3498 | 0.15139 | -0.0503 | 8.916

## 71. Re 4M Mach 0.50 (1)
BIGFOIL.COM POLAR EXPORT
tsagiR-3A-12
TsAGI R-3A (12%) |  |  |  | Cl Max: | 1.434 | at alpha= | 10 | deg
JavaFoil+Calcfoil stall+Eppler ext transition |  |  |  | L/D Max: | 121.929 | at alpha= | 4.5 | deg
Re: | 4000000 |  |  | Cd Min: | 0.00809 | at alpha= | 1.5 | deg
Mach: | 0.5 |  |  | Cl=0 at alpha= | -3.2687 | deg
|  |  |  | @ Cl=0.1, Cd= | 0.009708
|  |  |  | @ Cl=0.4, Cd= | 0.0094603
|  |  |  | @ Cl=0.6, Cd= | 0.0081068
alpha (deg) | Cl | Cd | Cm | Cl/Cd
-20 | -0.924 | 0.15066 | -0.03 | -6.135
-19.5 | -0.896 | 0.15297 | -0.029 | -5.86
-19 | -0.87 | 0.13947 | -0.029 | -6.241
-18.5 | -0.842 | 0.13943 | -0.029 | -6.041
-18 | -0.815 | 0.14511 | -0.028 | -5.613
-17.5 | -0.788 | 0.12593 | -0.028 | -6.26
-17 | -0.76 | 0.12533 | -0.028 | -6.064
-16.5 | -0.733 | 0.12261 | -0.027 | -5.975
-16 | -0.706 | 0.11231 | -0.028 | -6.287
-15.5 | -0.678 | 0.1092 | -0.027 | -6.206
-15 | -0.65 | 0.10606 | -0.026 | -6.129
-14.5 | -0.623 | 0.10191 | -0.026 | -6.108
-14 | -0.595 | 0.09446 | -0.026 | -6.3
-13.5 | -0.568 | 0.09108 | -0.026 | -6.235
-13 | -0.54 | 0.08484 | -0.026 | -6.369
-12.5 | -0.514 | 0.07907 | -0.027 | -6.5
-12 | -0.485 | 0.07729 | -0.025 | -6.273
-11.5 | -0.457 | 0.07496 | -0.025 | -6.099
-11 | -0.43 | 0.07126 | -0.024 | -6.028
-10.5 | -0.402 | 0.06866 | -0.024 | -5.853
-10 | -0.374 | 0.06825 | -0.024 | -5.48
-9.5 | -0.347 | 0.06603 | -0.024 | -5.248
-9 | -0.319 | 0.06045 | -0.024 | -5.279
-8.5 | -0.292 | 0.05644 | -0.025 | -5.169
-8 | -0.265 | 0.05242 | -0.026 | -5.049
-7.5 | -0.24 | 0.04554 | -0.03 | -5.262
-7 | -0.212 | 0.04191 | -0.032 | -5.068
-6.5 | -0.219 | 0.01226 | -0.047 | -17.858
-6 | -0.189 | 0.01164 | -0.048 | -16.203
-5.5 | -0.246 | 0.01033 | -0.048 | -23.78
-5 | -0.21 | 0.01021 | -0.048 | -20.543
-4.5 | -0.157 | 0.00998 | -0.048 | -15.692
-4 | -0.096 | 0.00972 | -0.048 | -9.863
-3.5 | -0.031 | 0.0095 | -0.048 | -3.26
-3 | 0.036 | 0.00981 | -0.048 | 3.7
-2.5 | 0.105 | 0.0097 | -0.048 | 10.822
-2 | 0.175 | 0.00962 | -0.048 | 18.141
-1.5 | 0.244 | 0.00956 | -0.048 | 25.57
-1 | 0.314 | 0.0095 | -0.048 | 33.077
-0.5 | 0.383 | 0.00948 | -0.047 | 40.406
0 | 0.452 | 0.0094 | -0.047 | 48.079
0.5 | 0.521 | 0.00942 | -0.047 | 55.253
1 | 0.589 | 0.00811 | -0.047 | 72.592
1.5 | 0.657 | 0.00809 | -0.047 | 81.206
2 | 0.725 | 0.00811 | -0.047 | 89.415
2.5 | 0.792 | 0.00817 | -0.047 | 96.947
3 | 0.859 | 0.00827 | -0.047 | 103.927
3.5 | 0.925 | 0.00837 | -0.047 | 110.567
4 | 0.991 | 0.00849 | -0.047 | 116.734
4.5 | 1.055 | 0.00865 | -0.047 | 121.929
5 | 1.119 | 0.0096 | -0.047 | 116.53
5.5 | 1.181 | 0.00996 | -0.047 | 118.582
6 | 1.243 | 0.01368 | -0.047 | 90.826
6.5 | 1.302 | 0.0145 | -0.047 | 89.799
7 | 1.36 | 0.01531 | -0.047 | 88.805
7.5 | 1.395 | 0.01647 | -0.046 | 84.727
8 | 1.427 | 0.01815 | -0.045 | 78.596
8.5 | 1.371 | 0.03566 | -0.041 | 38.442
9 | 1.404 | 0.03986 | -0.04 | 35.221
9.5 | 1.424 | 0.0462 | -0.039 | 30.818
10 | 1.434 | 0.05158 | -0.038 | 27.805
10.5 | 1.407 | 0.05758 | -0.038 | 24.438
11 | 1.32 | 0.06515 | -0.038 | 20.255
11.5 | 0.87 | 0.07449 | -0.037 | 11.682
12 | 0.89 | 0.08487 | -0.036 | 10.491
12.5 | 0.906 | 0.10196 | -0.034 | 8.891
13 | 0.927 | 0.12263 | -0.033 | 7.556
13.5 | 0.929 | 0.11504 | -0.028 | 8.077
14 | 0.955 | 0.10879 | -0.028 | 8.779
14.5 | 0.982 | 0.12231 | -0.028 | 8.031
15 | 1.01 | 0.1223 | -0.028 | 8.26

## 72. Re 4M Mach 0.50 (2)
BIGFOIL.COM POLAR EXPORT
tsagiR-3A-12
TsAGI R-3A (12%) |  |  |  | Cl Max: | 1.8131 | at alpha= | 10.5 | deg
XFOIL ncrit=9 |  |  |  | L/D Max: | 152.391 | at alpha= | 6 | deg
Re: | 4000000 |  |  | Cd Min: | 0.29254 | at alpha= | -20 | deg
Mach: | 0.5 |  |  | Cl=0 at alpha= | -2.2997 | deg
|  |  |  | @ Cl=0.1, Cd= | 0.0078406
|  |  |  | @ Cl=0.4, Cd= | 0.0074994
|  |  |  | @ Cl=0.6, Cd= | 0.006525
alpha (deg) | Cl | Cd | Cm | Cl/Cd
-20 | -0.8993 | 0.29254 | 0.1187 | -3.0741
-19.5 | -0.8745 | 0.2829 | 0.113 | -3.0912
-19 | -0.8507 | 0.27411 | 0.1078 | -3.1035
-18.5 | -0.8254 | 0.2658 | 0.1026 | -3.1053
-18 | -0.7999 | 0.25751 | 0.0975 | -3.1063
-17.5 | -0.7745 | 0.24914 | 0.0925 | -3.1087
-17 | -0.7492 | 0.23971 | 0.0872 | -3.1254
-16.5 | -0.7249 | 0.23009 | 0.0818 | -3.1505
-16 | -0.7005 | 0.22097 | 0.0765 | -3.1701
-15.5 | -0.6763 | 0.21233 | 0.0716 | -3.1851
-15 | -0.6523 | 0.20383 | 0.0668 | -3.2002
-14.5 | -0.6289 | 0.19536 | 0.0622 | -3.2192
-14 | -0.6106 | 0.18772 | 0.0585 | -3.2527
-13.5 | -0.5868 | 0.17991 | 0.0539 | -3.2616
-13 | -0.5636 | 0.17228 | 0.0496 | -3.2714
-12 | -0.5198 | 0.15615 | 0.0411 | -3.3289
-11.5 | -0.5017 | 0.14742 | 0.0368 | -3.4032
-11 | -0.4839 | 0.13916 | 0.0328 | -3.4773
-10.5 | -0.4673 | 0.13097 | 0.0291 | -3.568
-10 | -0.4524 | 0.12278 | 0.0253 | -3.6846
-9.5 | -0.4393 | 0.11521 | 0.0219 | -3.813
-9 | -0.4282 | 0.10679 | 0.0179 | -4.0097
-8.5 | -0.4193 | 0.09818 | 0.0136 | -4.2707
-8 | -0.4143 | 0.08902 | 0.0086 | -4.654
-7.5 | -0.413 | 0.07942 | 0.0028 | -5.2002
-7 | -0.4177 | 0.06889 | -0.0052 | -6.0633
-6.5 | -0.4245 | 0.05603 | -0.0213 | -7.5763
-6 | -0.4207 | 0.04103 | -0.0352 | -10.2535
-5.5 | -0.3975 | 0.02921 | -0.0401 | -13.6084
-5 | -0.369 | 0.01749 | -0.0405 | -21.0978
-4.5 | -0.3147 | 0.01164 | -0.0383 | -27.0361
-4 | -0.2449 | 0.00983 | -0.0361 | -24.9135
-3.5 | -0.1729 | 0.00888 | -0.0344 | -19.4707
-3 | -0.1005 | 0.00836 | -0.0331 | -12.0215
-2.5 | -0.0286 | 0.00792 | -0.032 | -3.6111
-2 | 0.0428 | 0.0078 | -0.0311 | 5.4872
-1.5 | 0.1133 | 0.00785 | -0.0304 | 14.4331
-1 | 0.1841 | 0.00774 | -0.0298 | 23.7855
-0.5 | 0.255 | 0.00771 | -0.0293 | 33.0739
0 | 0.3258 | 0.00765 | -0.0289 | 42.5882
0.5 | 0.3961 | 0.00751 | -0.0285 | 52.743
1 | 0.4661 | 0.00732 | -0.0282 | 63.6749
1.5 | 0.5348 | 0.00677 | -0.0279 | 78.9956
2 | 0.604 | 0.00651 | -0.0275 | 92.7803
2.5 | 0.6722 | 0.00632 | -0.0266 | 106.3608
3 | 0.7362 | 0.00617 | -0.0243 | 119.3193
3.5 | 0.8208 | 0.00634 | -0.0262 | 129.4637
4 | 0.8997 | 0.00661 | -0.0269 | 136.112
4.5 | 0.9695 | 0.00684 | -0.0256 | 141.7398
5 | 1.0409 | 0.0071 | -0.0244 | 146.6056
5.5 | 1.1131 | 0.00741 | -0.0231 | 150.2159
6 | 1.1856 | 0.00778 | -0.0216 | 152.3907
6.5 | 1.2566 | 0.00838 | -0.0199 | 149.9523
7 | 1.3267 | 0.0091 | -0.0178 | 145.7912
7.5 | 1.398 | 0.00979 | -0.0156 | 142.7988
8 | 1.4694 | 0.01051 | -0.0131 | 139.8097
8.5 | 1.5412 | 0.01124 | -0.0103 | 137.1174
9 | 1.6128 | 0.01202 | -0.0072 | 134.1764
9.5 | 1.6828 | 0.01294 | -0.0037 | 130.0464
10 | 1.7507 | 0.01399 | 0.0003 | 125.1394
10.5 | 1.8131 | 0.01531 | 0.0049 | 118.4259
11.5 | 1.7689 | 0.02835 | 0.0124 | 62.3951
12 | 1.7005 | 0.04268 | 0.0049 | 39.843
12.5 | 1.6174 | 0.05595 | 0.0004 | 28.908
13 | 1.5421 | 0.06883 | -0.0043 | 22.4045
14 | 1.4189 | 0.09471 | -0.0151 | 14.9815
14.5 | 1.3705 | 0.10745 | -0.0212 | 12.7548
15 | 1.3307 | 0.11993 | -0.0275 | 11.0956
15.5 | 1.2831 | 0.13432 | -0.0359 | 9.5526

## 73. Re 5M Mach 0.00 (1)
BIGFOIL.COM POLAR EXPORT
tsagiR-3A-12
TsAGI R-3A (12%) |  |  |  | Cl Max: | 1.621 | at alpha= | 15 | deg
JavaFoil+Calcfoil stall+Eppler ext transition |  |  |  | L/D Max: | 134.514 | at alpha= | 8.5 | deg
Re: | 5000000 |  |  | Cd Min: | 0.00775 | at alpha= | 2 | deg
Mach: | 0 |  |  | Cl=0 at alpha= | -3.2712 | deg
|  |  |  | @ Cl=0.1, Cd= | 0.009316
|  |  |  | @ Cl=0.4, Cd= | 0.0090687
|  |  |  | @ Cl=0.6, Cd= | 0.0077703
alpha (deg) | Cl | Cd | Cm | Cl/Cd
-15 | -0.603 | 0.09588 | -0.026 | -6.29
-14.5 | -0.606 | 0.09073 | -0.026 | -6.682
-14 | -0.608 | 0.08567 | -0.026 | -7.092
-13.5 | -0.607 | 0.08108 | -0.027 | -7.483
-13 | -0.604 | 0.07629 | -0.027 | -7.911
-12.5 | -0.598 | 0.0717 | -0.027 | -8.34
-12 | -0.591 | 0.0674 | -0.028 | -8.764
-11.5 | -0.582 | 0.06126 | -0.029 | -9.503
-11 | -0.571 | 0.05562 | -0.03 | -10.257
-10.5 | -0.591 | 0.03013 | -0.036 | -19.617
-10 | -0.63 | 0.01278 | -0.042 | -49.299
-9.5 | -0.607 | 0.01248 | -0.042 | -48.652
-9 | -0.574 | 0.01192 | -0.042 | -48.145
-8.5 | -0.537 | 0.01082 | -0.042 | -49.655
-8 | -0.497 | 0.01063 | -0.042 | -46.788
-7.5 | -0.454 | 0.01041 | -0.042 | -43.658
-7 | -0.408 | 0.01021 | -0.042 | -39.971
-6.5 | -0.359 | 0.01004 | -0.042 | -35.809
-6 | -0.308 | 0.0098 | -0.042 | -31.456
-5.5 | -0.255 | 0.00964 | -0.042 | -26.457
-5 | -0.2 | 0.00948 | -0.042 | -21.112
-4.5 | -0.144 | 0.00932 | -0.042 | -15.415
-4 | -0.086 | 0.00919 | -0.042 | -9.355
-3.5 | -0.027 | 0.00907 | -0.042 | -3.023
-3 | 0.032 | 0.00942 | -0.041 | 3.381
-2.5 | 0.092 | 0.00932 | -0.041 | 9.832
-2 | 0.152 | 0.00929 | -0.041 | 16.349
-1.5 | 0.212 | 0.00922 | -0.041 | 23.013
-1 | 0.273 | 0.00919 | -0.041 | 29.667
-0.5 | 0.332 | 0.00916 | -0.041 | 36.297
0 | 0.392 | 0.00907 | -0.041 | 43.244
0.5 | 0.452 | 0.00906 | -0.041 | 49.876
1 | 0.512 | 0.00784 | -0.041 | 65.236
1.5 | 0.571 | 0.00779 | -0.041 | 73.326
2 | 0.63 | 0.00775 | -0.041 | 81.292
2.5 | 0.689 | 0.00776 | -0.041 | 88.889
3 | 0.748 | 0.00779 | -0.041 | 96.057
3.5 | 0.807 | 0.00782 | -0.041 | 103.149
4 | 0.865 | 0.00788 | -0.041 | 109.818
4.5 | 0.923 | 0.00794 | -0.041 | 116.279
5 | 0.98 | 0.00802 | -0.041 | 122.241
5.5 | 1.038 | 0.00814 | -0.041 | 127.526
6 | 1.094 | 0.00884 | -0.04 | 123.809
6.5 | 1.151 | 0.00909 | -0.04 | 126.513
7 | 1.206 | 0.00937 | -0.04 | 128.69
7.5 | 1.262 | 0.00962 | -0.04 | 131.141
8 | 1.316 | 0.0099 | -0.04 | 132.896
8.5 | 1.37 | 0.01019 | -0.04 | 134.514
9 | 1.412 | 0.0165 | -0.04 | 85.53
9.5 | 1.448 | 0.01767 | -0.039 | 81.908
10 | 1.479 | 0.01925 | -0.039 | 76.819
10.5 | 1.503 | 0.02134 | -0.038 | 70.468
11 | 1.526 | 0.02385 | -0.038 | 63.981
11.5 | 1.546 | 0.02681 | -0.037 | 57.665
12 | 1.564 | 0.03003 | -0.037 | 52.076
12.5 | 1.579 | 0.03353 | -0.036 | 47.096
13 | 1.592 | 0.03724 | -0.036 | 42.762
13.5 | 1.603 | 0.04127 | -0.035 | 38.844
14 | 1.611 | 0.04552 | -0.035 | 35.387
14.5 | 1.617 | 0.04957 | -0.035 | 32.621
15 | 1.621 | 0.05347 | -0.035 | 30.319
15.5 | 1.617 | 0.05859 | -0.034 | 27.593
16 | 1.609 | 0.06402 | -0.034 | 25.131
16.5 | 1.6 | 0.06906 | -0.033 | 23.167
17 | 1.589 | 0.07395 | -0.033 | 21.487
17.5 | 1.576 | 0.0786 | -0.033 | 20.048
18 | 1.56 | 0.08345 | -0.033 | 18.69
18.5 | 1.54 | 0.08847 | -0.033 | 17.402
19 | 1.517 | 0.09358 | -0.033 | 16.21
19.5 | 1.491 | 0.09918 | -0.033 | 15.037
20 | 1.463 | 0.10489 | -0.032 | 13.952

## 74. Re 5M Mach 0.00 (2)
BIGFOIL.COM POLAR EXPORT
tsagiR-3A-12
TsAGI R-3A (12%) |  |  |  | Cl Max: | 1.8236 | at alpha= | 16.5 | deg
XFOIL ncrit=9 |  |  |  | L/D Max: | 161.579 | at alpha= | 7 | deg
Re: | 5000000 |  |  | Cd Min: | 0.11709 | at alpha= | 20 | deg
Mach: | 0 |  |  | Cl=0 at alpha= | -2.3003 | deg
|  |  |  | @ Cl=0.1, Cd= | 0.0068518
|  |  |  | @ Cl=0.4, Cd= | 0.0064535
|  |  |  | @ Cl=0.6, Cd= | 0.005548
alpha (deg) | Cl | Cd | Cm | Cl/Cd
-17.5 | -1.4596 | 0.04103 | -0.0431 | -35.574
-17 | -1.4913 | 0.03272 | -0.0457 | -45.5776
-16.5 | -1.4824 | 0.02941 | -0.0427 | -50.4046
-16 | -1.4525 | 0.02705 | -0.041 | -53.6969
-15.5 | -1.4164 | 0.02503 | -0.0395 | -56.5881
-15 | -1.3764 | 0.02322 | -0.0382 | -59.2765
-14.5 | -1.333 | 0.02166 | -0.037 | -61.542
-14 | -1.2876 | 0.02019 | -0.0359 | -63.7741
-13.5 | -1.2403 | 0.01885 | -0.0349 | -65.7984
-13 | -1.1915 | 0.01759 | -0.034 | -67.7374
-12.5 | -1.1415 | 0.01643 | -0.0331 | -69.4766
-12 | -1.0904 | 0.01534 | -0.0324 | -71.0821
-11.5 | -1.0383 | 0.01433 | -0.0317 | -72.4564
-11 | -0.9848 | 0.0135 | -0.0311 | -72.9481
-10.5 | -0.9348 | 0.01296 | -0.0296 | -72.1296
-10 | -0.8812 | 0.01245 | -0.029 | -70.7791
-9.5 | -0.8267 | 0.01196 | -0.0286 | -69.1221
-9 | -0.7715 | 0.01147 | -0.0282 | -67.2624
-8.5 | -0.7157 | 0.01104 | -0.0278 | -64.8279
-8 | -0.6594 | 0.01055 | -0.0275 | -62.5024
-7.5 | -0.6027 | 0.0101 | -0.0272 | -59.6733
-7 | -0.5456 | 0.00968 | -0.0269 | -56.3636
-6.5 | -0.4883 | 0.00929 | -0.0267 | -52.5619
-6 | -0.4307 | 0.00897 | -0.0265 | -48.0156
-5.5 | -0.3736 | 0.00839 | -0.0262 | -44.5292
-5 | -0.3155 | 0.00811 | -0.026 | -38.9026
-4.5 | -0.2573 | 0.00788 | -0.0259 | -32.6523
-4 | -0.1989 | 0.00769 | -0.0258 | -25.8648
-3.5 | -0.1404 | 0.00751 | -0.0258 | -18.6951
-3 | -0.082 | 0.0073 | -0.0257 | -11.2329
-2.5 | -0.0234 | 0.00715 | -0.0257 | -3.2727
-2 | 0.0352 | 0.00701 | -0.0257 | 5.0214
-1.5 | 0.0936 | 0.00685 | -0.0257 | 13.6642
0 | 0.2676 | 0.0069 | -0.0258 | 38.7826
0.5 | 0.3258 | 0.00681 | -0.0259 | 47.8414
1 | 0.3834 | 0.00657 | -0.026 | 58.3562
1.5 | 0.4404 | 0.00617 | -0.0261 | 71.3776
2 | 0.4977 | 0.00594 | -0.0262 | 83.7879
2.5 | 0.5548 | 0.00572 | -0.0262 | 96.993
3 | 0.61 | 0.00551 | -0.0257 | 110.7078
3.5 | 0.6631 | 0.00544 | -0.0245 | 121.8934
4 | 0.7351 | 0.00556 | -0.0277 | 132.2122
4.5 | 0.7911 | 0.00571 | -0.0274 | 138.5464
5 | 0.8475 | 0.0059 | -0.0273 | 143.6441
5.5 | 0.9044 | 0.00606 | -0.0273 | 149.2409
6 | 0.9613 | 0.00622 | -0.0273 | 154.5498
6.5 | 1.0178 | 0.00645 | -0.0273 | 157.7984
7 | 1.0745 | 0.00665 | -0.0274 | 161.5789
7.5 | 1.1299 | 0.007 | -0.0273 | 161.4143
8 | 1.1838 | 0.00755 | -0.0271 | 156.7947
8.5 | 1.2381 | 0.008 | -0.027 | 154.7625
9 | 1.2923 | 0.00842 | -0.0268 | 153.4798
9.5 | 1.3462 | 0.00884 | -0.0267 | 152.2851
10 | 1.3998 | 0.00925 | -0.0265 | 151.3297
10.5 | 1.4526 | 0.00972 | -0.0263 | 149.4444
11 | 1.5041 | 0.01029 | -0.0259 | 146.171
11.5 | 1.5541 | 0.01097 | -0.0254 | 141.6682
12 | 1.5903 | 0.01301 | -0.0232 | 122.2367
12.5 | 1.6298 | 0.0145 | -0.0215 | 112.4
13 | 1.6631 | 0.01636 | -0.0191 | 101.6565
13.5 | 1.7042 | 0.01734 | -0.0176 | 98.2814
14 | 1.7419 | 0.01844 | -0.0158 | 94.4631
14.5 | 1.7736 | 0.01978 | -0.0133 | 89.6663
15 | 1.7939 | 0.02117 | -0.0092 | 84.7378
15.5 | 1.8093 | 0.02323 | -0.0059 | 77.8864
16 | 1.82 | 0.0264 | -0.0045 | 68.9394
16.5 | 1.8236 | 0.03141 | -0.0053 | 58.0579
17 | 1.8143 | 0.03904 | -0.0084 | 46.4728
17.5 | 1.7823 | 0.04969 | -0.0124 | 35.8684
18 | 1.7265 | 0.06286 | -0.0164 | 27.4658
18.5 | 1.6654 | 0.07665 | -0.0207 | 21.7273
19 | 1.6096 | 0.09069 | -0.0255 | 17.7484
19.5 | 1.5627 | 0.10402 | -0.0304 | 15.0231
20 | 1.5203 | 0.11709 | -0.0358 | 12.984

## 75. Re 5M Mach 0.10 (1)
BIGFOIL.COM POLAR EXPORT
tsagiR-3A-12
TsAGI R-3A (12%) |  |  |  | Cl Max: | 1.611 | at alpha= | 15 | deg
JavaFoil+Calcfoil stall+Eppler ext transition |  |  |  | L/D Max: | 134.303 | at alpha= | 8.5 | deg
Re: | 5000000 |  |  | Cd Min: | 0.00777 | at alpha= | 2 | deg
Mach: | 0.1 |  |  | Cl=0 at alpha= | -3.2667 | deg
|  |  |  | @ Cl=0.1, Cd= | 0.0093161
|  |  |  | @ Cl=0.4, Cd= | 0.009089
|  |  |  | @ Cl=0.6, Cd= | 0.0077868
alpha (deg) | Cl | Cd | Cm | Cl/Cd
-15 | -0.574 | 0.09667 | -0.026 | -5.941
-14.5 | -0.58 | 0.09206 | -0.026 | -6.302
-14 | -0.584 | 0.08682 | -0.026 | -6.73
-13.5 | -0.586 | 0.08212 | -0.026 | -7.14
-13 | -0.586 | 0.07725 | -0.027 | -7.584
-12.5 | -0.583 | 0.07269 | -0.027 | -8.017
-12 | -0.577 | 0.06914 | -0.027 | -8.345
-11.5 | -0.57 | 0.06325 | -0.028 | -9.011
-11 | -0.559 | 0.05809 | -0.029 | -9.631
-10.5 | -0.553 | 0.04844 | -0.031 | -11.409
-10 | -0.615 | 0.01383 | -0.042 | -44.461
-9.5 | -0.603 | 0.01271 | -0.043 | -47.447
-9 | -0.572 | 0.01208 | -0.043 | -47.321
-8.5 | -0.536 | 0.01085 | -0.042 | -49.421
-8 | -0.497 | 0.01068 | -0.042 | -46.514
-7.5 | -0.454 | 0.01045 | -0.042 | -43.493
-7 | -0.409 | 0.01023 | -0.042 | -39.933
-6.5 | -0.36 | 0.01004 | -0.042 | -35.884
-6 | -0.309 | 0.00985 | -0.042 | -31.392
-5.5 | -0.256 | 0.00965 | -0.042 | -26.52
-5 | -0.201 | 0.0095 | -0.042 | -21.149
-4.5 | -0.144 | 0.00933 | -0.042 | -15.469
-4 | -0.086 | 0.0092 | -0.042 | -9.388
-3.5 | -0.028 | 0.00909 | -0.042 | -3.029
-3 | 0.032 | 0.00942 | -0.042 | 3.397
-2.5 | 0.092 | 0.00932 | -0.042 | 9.879
-2 | 0.153 | 0.00929 | -0.042 | 16.428
-1.5 | 0.213 | 0.00924 | -0.041 | 23.082
-1 | 0.274 | 0.00918 | -0.041 | 29.823
-0.5 | 0.334 | 0.00915 | -0.041 | 36.501
0 | 0.394 | 0.00909 | -0.041 | 43.393
0.5 | 0.454 | 0.00908 | -0.041 | 50.047
1 | 0.514 | 0.00786 | -0.041 | 65.431
1.5 | 0.574 | 0.0078 | -0.041 | 73.533
2 | 0.633 | 0.00777 | -0.041 | 81.505
2.5 | 0.693 | 0.00777 | -0.041 | 89.116
3 | 0.752 | 0.00779 | -0.041 | 96.482
3.5 | 0.811 | 0.00784 | -0.041 | 103.348
4 | 0.869 | 0.00788 | -0.041 | 110.296
4.5 | 0.927 | 0.00796 | -0.041 | 116.49
5 | 0.985 | 0.00805 | -0.041 | 122.441
5.5 | 1.043 | 0.00817 | -0.041 | 127.673
6 | 1.099 | 0.00888 | -0.041 | 123.867
6.5 | 1.156 | 0.00912 | -0.041 | 126.678
7 | 1.212 | 0.00942 | -0.041 | 128.595
7.5 | 1.267 | 0.00968 | -0.041 | 130.895
8 | 1.322 | 0.00993 | -0.041 | 133.093
8.5 | 1.376 | 0.01025 | -0.041 | 134.303
9 | 1.413 | 0.01677 | -0.04 | 84.3
9.5 | 1.449 | 0.01806 | -0.039 | 80.234
10 | 1.48 | 0.01973 | -0.039 | 75.005
10.5 | 1.504 | 0.02199 | -0.038 | 68.382
11 | 1.525 | 0.02472 | -0.038 | 61.684
11.5 | 1.545 | 0.02779 | -0.037 | 55.572
12 | 1.562 | 0.03114 | -0.037 | 50.144
12.5 | 1.577 | 0.03474 | -0.036 | 45.38
13 | 1.589 | 0.03856 | -0.036 | 41.207
13.5 | 1.598 | 0.04268 | -0.035 | 37.439
14 | 1.604 | 0.047 | -0.035 | 34.135
14.5 | 1.61 | 0.05084 | -0.035 | 31.668
15 | 1.611 | 0.05517 | -0.035 | 29.196
15.5 | 1.601 | 0.06115 | -0.034 | 26.191
16 | 1.593 | 0.06618 | -0.034 | 24.067
16.5 | 1.582 | 0.07085 | -0.034 | 22.329
17 | 1.568 | 0.07572 | -0.033 | 20.708
17.5 | 1.551 | 0.08063 | -0.033 | 19.24
18 | 1.531 | 0.08542 | -0.033 | 17.928
18.5 | 1.507 | 0.09066 | -0.033 | 16.624
19 | 1.48 | 0.09627 | -0.033 | 15.37
19.5 | 1.449 | 0.10202 | -0.033 | 14.207
20 | 1.417 | 0.10828 | -0.032 | 13.086

## 76. Re 5M Mach 0.10 (2)
BIGFOIL.COM POLAR EXPORT
tsagiR-3A-12
TsAGI R-3A (12%) |  |  |  | Cl Max: | 1.8145 | at alpha= | 16 | deg
XFOIL ncrit=9 |  |  |  | L/D Max: | 161.779 | at alpha= | 7 | deg
Re: | 5000000 |  |  | Cd Min: | 0.12469 | at alpha= | 20 | deg
Mach: | 0.1 |  |  | Cl=0 at alpha= | -2.3003 | deg
|  |  |  | @ Cl=0.1, Cd= | 0.0068829
|  |  |  | @ Cl=0.4, Cd= | 0.0065126
|  |  |  | @ Cl=0.6, Cd= | 0.0055833
alpha (deg) | Cl | Cd | Cm | Cl/Cd
-16.5 | -1.3966 | 0.03931 | -0.0454 | -35.5279
-16 | -1.4219 | 0.03261 | -0.0452 | -43.6032
-15.5 | -1.4031 | 0.02913 | -0.0433 | -48.1668
-15 | -1.3719 | 0.02642 | -0.0416 | -51.9266
-14.5 | -1.3329 | 0.02431 | -0.0401 | -54.8293
-14 | -1.2904 | 0.02241 | -0.0388 | -57.5814
-13.5 | -1.2449 | 0.02074 | -0.0375 | -60.0241
-13 | -1.1974 | 0.01919 | -0.0364 | -62.3971
-12.5 | -1.1482 | 0.01778 | -0.0353 | -64.5782
-12 | -1.0975 | 0.01648 | -0.0343 | -66.5959
-11.5 | -1.0456 | 0.01528 | -0.0334 | -68.4293
-11 | -0.9924 | 0.01429 | -0.0326 | -69.4472
-10.5 | -0.9421 | 0.01363 | -0.031 | -69.1196
-10 | -0.8882 | 0.013 | -0.0303 | -68.3231
-9 | -0.7778 | 0.01183 | -0.0292 | -65.7481
-8.5 | -0.7215 | 0.01132 | -0.0287 | -63.7367
-8 | -0.6648 | 0.01077 | -0.0283 | -61.727
-7.5 | -0.6076 | 0.01027 | -0.0279 | -59.1626
-7 | -0.55 | 0.0098 | -0.0275 | -56.1224
-6.5 | -0.4921 | 0.00939 | -0.0272 | -52.4068
-6 | -0.434 | 0.00904 | -0.0269 | -48.0088
-5.5 | -0.3764 | 0.00846 | -0.0266 | -44.4917
-5 | -0.3179 | 0.00815 | -0.0264 | -39.0061
-4.5 | -0.2592 | 0.00791 | -0.0262 | -32.7686
-4 | -0.2004 | 0.00771 | -0.0261 | -25.9922
-3.5 | -0.1414 | 0.00753 | -0.026 | -18.7782
-3 | -0.0825 | 0.00731 | -0.0259 | -11.2859
-2.5 | -0.0236 | 0.00716 | -0.0259 | -3.2961
-2 | 0.0355 | 0.00702 | -0.0259 | 5.057
-1.5 | 0.0942 | 0.00687 | -0.0258 | 13.7118
-1 | 0.1525 | 0.007 | -0.0259 | 21.7857
-0.5 | 0.211 | 0.00704 | -0.0259 | 29.9716
0 | 0.2694 | 0.00692 | -0.0259 | 38.9306
0.5 | 0.328 | 0.00683 | -0.026 | 48.0234
1 | 0.3861 | 0.00659 | -0.0261 | 58.5888
2 | 0.5011 | 0.00595 | -0.0263 | 84.2185
2.5 | 0.5585 | 0.00574 | -0.0262 | 97.2997
3 | 0.6141 | 0.00553 | -0.0257 | 111.0488
3.5 | 0.6676 | 0.00545 | -0.0245 | 122.4954
4 | 0.7401 | 0.00558 | -0.0277 | 132.6344
4.5 | 0.7966 | 0.00574 | -0.0274 | 138.7805
5 | 0.8534 | 0.00593 | -0.0273 | 143.9123
5.5 | 0.9108 | 0.00608 | -0.0272 | 149.8026
6 | 0.9682 | 0.00625 | -0.0272 | 154.912
6.5 | 1.0251 | 0.00649 | -0.0272 | 157.9507
7 | 1.0823 | 0.00669 | -0.0272 | 161.7788
7.5 | 1.1381 | 0.00708 | -0.0271 | 160.7486
8 | 1.1926 | 0.00761 | -0.0269 | 156.7148
8.5 | 1.2473 | 0.00808 | -0.0266 | 154.3688
9 | 1.302 | 0.00851 | -0.0264 | 152.9965
9.5 | 1.3565 | 0.00893 | -0.0262 | 151.9037
10 | 1.4107 | 0.00935 | -0.026 | 150.877
10.5 | 1.464 | 0.00984 | -0.0257 | 148.7805
11 | 1.5158 | 0.01045 | -0.0252 | 145.0526
11.5 | 1.5656 | 0.01121 | -0.0245 | 139.661
12 | 1.6005 | 0.0134 | -0.022 | 119.4403
12.5 | 1.6325 | 0.01558 | -0.0193 | 104.7818
13 | 1.6735 | 0.01673 | -0.0176 | 100.0299
13.5 | 1.7144 | 0.01775 | -0.0159 | 96.5859
14 | 1.7505 | 0.01896 | -0.0138 | 92.3259
14.5 | 1.7768 | 0.02037 | -0.0103 | 87.2263
15 | 1.7942 | 0.02209 | -0.0063 | 81.2223
15.5 | 1.8074 | 0.02474 | -0.0039 | 73.0558
16 | 1.8145 | 0.02896 | -0.0037 | 62.6554
16.5 | 1.8111 | 0.03563 | -0.0062 | 50.8308
17 | 1.7877 | 0.04537 | -0.0101 | 39.4027
17.5 | 1.7379 | 0.0579 | -0.0142 | 30.0155
18 | 1.6723 | 0.07202 | -0.0184 | 23.2199
18.5 | 1.6177 | 0.08557 | -0.023 | 18.905
19 | 1.5699 | 0.09878 | -0.0278 | 15.8929
19.5 | 1.5228 | 0.11242 | -0.0332 | 13.5456
20 | 1.4867 | 0.12469 | -0.0385 | 11.9232

## 77. Re 5M Mach 0.25 (1)
BIGFOIL.COM POLAR EXPORT
tsagiR-3A-12
TsAGI R-3A (12%) |  |  |  | Cl Max: | 1.564 | at alpha= | 13.5 | deg
JavaFoil+Calcfoil stall+Eppler ext transition |  |  |  | L/D Max: | 132.659 | at alpha= | 8.5 | deg
Re: | 5000000 |  |  | Cd Min: | 0.00781 | at alpha= | 2 | deg
Mach: | 0.25 |  |  | Cl=0 at alpha= | -3.2705 | deg
|  |  |  | @ Cl=0.1, Cd= | 0.0093719
|  |  |  | @ Cl=0.4, Cd= | 0.0091056
|  |  |  | @ Cl=0.6, Cd= | 0.0078347
alpha (deg) | Cl | Cd | Cm | Cl/Cd
-13.5 | -0.405 | 0.08857 | -0.025 | -4.575
-13 | -0.43 | 0.08326 | -0.025 | -5.166
-12.5 | -0.451 | 0.07842 | -0.026 | -5.745
-12 | -0.466 | 0.07442 | -0.026 | -6.266
-11.5 | -0.477 | 0.06972 | -0.026 | -6.844
-11 | -0.483 | 0.06528 | -0.027 | -7.395
-10.5 | -0.483 | 0.06097 | -0.027 | -7.924
-10 | -0.478 | 0.05661 | -0.028 | -8.449
-9.5 | -0.471 | 0.04998 | -0.03 | -9.429
-9 | -0.512 | 0.01794 | -0.04 | -28.517
-8.5 | -0.521 | 0.01222 | -0.044 | -42.615
-8 | -0.489 | 0.0108 | -0.044 | -45.214
-7.5 | -0.451 | 0.01063 | -0.043 | -42.435
-7 | -0.409 | 0.01037 | -0.043 | -39.427
-6.5 | -0.363 | 0.01016 | -0.043 | -35.7
-6 | -0.313 | 0.00997 | -0.043 | -31.409
-5.5 | -0.26 | 0.00977 | -0.043 | -26.634
-5 | -0.205 | 0.00953 | -0.043 | -21.489
-4.5 | -0.147 | 0.00938 | -0.043 | -15.723
-4 | -0.088 | 0.00923 | -0.043 | -9.582
-3.5 | -0.028 | 0.00909 | -0.043 | -3.106
-3 | 0.033 | 0.00944 | -0.043 | 3.478
-2.5 | 0.095 | 0.00938 | -0.043 | 10.081
-2 | 0.157 | 0.00928 | -0.043 | 16.887
-1.5 | 0.219 | 0.00926 | -0.043 | 23.647
-1 | 0.281 | 0.0092 | -0.043 | 30.587
-0.5 | 0.343 | 0.00917 | -0.042 | 37.424
0 | 0.405 | 0.0091 | -0.042 | 44.508
0.5 | 0.467 | 0.0091 | -0.042 | 51.282
1 | 0.528 | 0.00789 | -0.042 | 66.966
1.5 | 0.589 | 0.00784 | -0.042 | 75.148
2 | 0.651 | 0.00781 | -0.042 | 83.327
2.5 | 0.711 | 0.00783 | -0.042 | 90.859
3 | 0.772 | 0.00785 | -0.042 | 98.33
3.5 | 0.832 | 0.00791 | -0.042 | 105.209
4 | 0.892 | 0.00796 | -0.042 | 112.099
4.5 | 0.952 | 0.00805 | -0.042 | 118.195
5 | 1.011 | 0.00815 | -0.042 | 123.997
5.5 | 1.069 | 0.00884 | -0.042 | 120.938
6 | 1.127 | 0.00904 | -0.042 | 124.639
6.5 | 1.185 | 0.00936 | -0.042 | 126.535
7 | 1.242 | 0.00965 | -0.042 | 128.701
7.5 | 1.298 | 0.00995 | -0.042 | 130.395
8 | 1.353 | 0.01027 | -0.042 | 131.743
8.5 | 1.408 | 0.01061 | -0.042 | 132.659
9 | 1.42 | 0.01876 | -0.04 | 75.705
9.5 | 1.452 | 0.02088 | -0.04 | 69.539
10 | 1.479 | 0.02353 | -0.039 | 62.887
10.5 | 1.501 | 0.02649 | -0.038 | 56.667
11 | 1.519 | 0.03001 | -0.038 | 50.639
11.5 | 1.535 | 0.03382 | -0.037 | 45.386
12 | 1.548 | 0.03776 | -0.037 | 40.986
12.5 | 1.556 | 0.04206 | -0.036 | 36.988
13 | 1.561 | 0.04613 | -0.036 | 33.843
13.5 | 1.564 | 0.05009 | -0.036 | 31.217
14 | 1.554 | 0.05587 | -0.035 | 27.813
14.5 | 1.542 | 0.06119 | -0.035 | 25.2
15 | 1.525 | 0.06627 | -0.034 | 23.01
15.5 | 1.502 | 0.07118 | -0.034 | 21.096
16 | 1.472 | 0.07628 | -0.034 | 19.298
16.5 | 1.436 | 0.08158 | -0.034 | 17.599
17 | 1.393 | 0.08731 | -0.034 | 15.95
17.5 | 1.343 | 0.09369 | -0.033 | 14.335
18 | 1.288 | 0.10019 | -0.033 | 12.854
18.5 | 1.226 | 0.10728 | -0.033 | 11.424

## 78. Re 5M Mach 0.25 (2)
BIGFOIL.COM POLAR EXPORT
tsagiR-3A-12
TsAGI R-3A (12%) |  |  |  | Cl Max: | 1.7714 | at alpha= | 14.5 | deg
XFOIL ncrit=9 |  |  |  | L/D Max: | 161.796 | at alpha= | 7 | deg
Re: | 5000000 |  |  | Cd Min: | 0.14575 | at alpha= | 19.5 | deg
Mach: | 0.25 |  |  | Cl=0 at alpha= | -2.3007 | deg
|  |  |  | @ Cl=0.1, Cd= | 0.0069944
|  |  |  | @ Cl=0.4, Cd= | 0.0067122
|  |  |  | @ Cl=0.6, Cd= | 0.0057611
alpha (deg) | Cl | Cd | Cm | Cl/Cd
-11 | -0.9905 | 0.02713 | -0.0409 | -36.5094
-10 | -0.9129 | 0.01926 | -0.0382 | -47.3988
-9.5 | -0.8621 | 0.01699 | -0.0367 | -50.7416
-9 | -0.8078 | 0.01521 | -0.0354 | -53.1098
-8.5 | -0.7511 | 0.01382 | -0.0342 | -54.3488
-8 | -0.6929 | 0.01263 | -0.033 | -54.8614
-7 | -0.5738 | 0.01082 | -0.0311 | -53.0314
-6.5 | -0.5134 | 0.01014 | -0.0303 | -50.6312
-6 | -0.4526 | 0.00959 | -0.0296 | -47.195
-5.5 | -0.3916 | 0.0091 | -0.029 | -43.033
-5 | -0.3313 | 0.00841 | -0.0284 | -39.3936
-4.5 | -0.27 | 0.00809 | -0.028 | -33.3745
-4 | -0.2086 | 0.00784 | -0.0276 | -26.6071
-3.5 | -0.1471 | 0.00761 | -0.0273 | -19.3298
-3 | -0.0857 | 0.00743 | -0.0271 | -11.5343
-2.5 | -0.0244 | 0.00721 | -0.0269 | -3.3842
-2 | 0.0368 | 0.0071 | -0.0268 | 5.1831
-1.5 | 0.0978 | 0.00699 | -0.0267 | 13.9914
-1 | 0.1581 | 0.00711 | -0.0266 | 22.2363
-0.5 | 0.2189 | 0.00712 | -0.0265 | 30.7444
0 | 0.2795 | 0.00699 | -0.0265 | 39.9857
0.5 | 0.3402 | 0.00693 | -0.0265 | 49.0909
1 | 0.4006 | 0.00671 | -0.0266 | 59.7019
1.5 | 0.4599 | 0.0063 | -0.0266 | 73
2 | 0.5198 | 0.00603 | -0.0266 | 86.2023
2.5 | 0.5793 | 0.00584 | -0.0265 | 99.1952
3 | 0.637 | 0.00562 | -0.0259 | 113.3452
3.5 | 0.6928 | 0.00553 | -0.0246 | 125.2803
4 | 0.768 | 0.00569 | -0.0277 | 134.9736
4.5 | 0.8273 | 0.00588 | -0.0274 | 140.6973
5 | 0.8867 | 0.00606 | -0.0271 | 146.3201
5.5 | 0.9467 | 0.00622 | -0.0269 | 152.2026
6 | 1.0065 | 0.00645 | -0.0266 | 156.0465
6.5 | 1.0666 | 0.00666 | -0.0264 | 160.1502
7 | 1.1261 | 0.00696 | -0.0262 | 161.796
7.5 | 1.184 | 0.00747 | -0.0257 | 158.5007
8 | 1.2413 | 0.00804 | -0.0252 | 154.3905
8.5 | 1.2992 | 0.0085 | -0.0247 | 152.8471
9 | 1.3572 | 0.00895 | -0.0241 | 151.6425
9.5 | 1.4148 | 0.00943 | -0.0235 | 150.0318
10 | 1.4718 | 0.00994 | -0.0227 | 148.0684
10.5 | 1.5281 | 0.01051 | -0.0219 | 145.3949
11 | 1.5818 | 0.01129 | -0.0207 | 140.1063
11.5 | 1.6175 | 0.01364 | -0.0176 | 118.585
12 | 1.6464 | 0.01624 | -0.0138 | 101.3793
12.5 | 1.687 | 0.01764 | -0.0113 | 95.6349
13 | 1.726 | 0.01895 | -0.0086 | 91.0818
13.5 | 1.7502 | 0.0206 | -0.0041 | 84.9612
14 | 1.7621 | 0.02321 | -0.0001 | 75.9199
14.5 | 1.7714 | 0.02732 | 0.0008 | 64.8389
15 | 1.7684 | 0.03448 | -0.0022 | 51.2877
15.5 | 1.7392 | 0.04526 | -0.0069 | 38.4269
16 | 1.682 | 0.05831 | -0.0111 | 28.8458
16.5 | 1.6114 | 0.07249 | -0.0155 | 22.2293
17 | 1.5572 | 0.08573 | -0.0201 | 18.164
17.5 | 1.509 | 0.09886 | -0.0249 | 15.264
18 | 1.4647 | 0.11192 | -0.0302 | 13.087
18.5 | 1.4316 | 0.12373 | -0.0355 | 11.5704
19 | 1.4021 | 0.13543 | -0.0412 | 10.3529
19.5 | 1.3838 | 0.14575 | -0.0467 | 9.4943

## 79. Re 5M Mach 0.50 (1)
BIGFOIL.COM POLAR EXPORT
tsagiR-3A-12
TsAGI R-3A (12%) |  |  |  | Cl Max: | 1.436 | at alpha= | 10 | deg
JavaFoil+Calcfoil stall+Eppler ext transition |  |  |  | L/D Max: | 124.254 | at alpha= | 4.5 | deg
Re: | 5000000 |  |  | Cd Min: | 0.00804 | at alpha= | 1 | deg
Mach: | 0.5 |  |  | Cl=0 at alpha= | -3.2687 | deg
|  |  |  | @ Cl=0.1, Cd= | 0.0094887
|  |  |  | @ Cl=0.4, Cd= | 0.0092503
|  |  |  | @ Cl=0.6, Cd= | 0.0080416
alpha (deg) | Cl | Cd | Cm | Cl/Cd
-20 | -0.925 | 0.14822 | -0.03 | -6.24
-19.5 | -0.897 | 0.15041 | -0.029 | -5.961
-19 | -0.872 | 0.13672 | -0.03 | -6.375
-18.5 | -0.843 | 0.13646 | -0.029 | -6.176
-18 | -0.815 | 0.13491 | -0.028 | -6.04
-17.5 | -0.79 | 0.12351 | -0.029 | -6.394
-17 | -0.76 | 0.12265 | -0.028 | -6.199
-16.5 | -0.733 | 0.11975 | -0.028 | -6.12
-16 | -0.708 | 0.10953 | -0.029 | -6.462
-15.5 | -0.679 | 0.1069 | -0.028 | -6.354
-15 | -0.651 | 0.10358 | -0.027 | -6.288
-14.5 | -0.624 | 0.09952 | -0.027 | -6.271
-14 | -0.598 | 0.0918 | -0.028 | -6.516
-13.5 | -0.569 | 0.08906 | -0.027 | -6.392
-13 | -0.543 | 0.08232 | -0.028 | -6.597
-12.5 | -0.521 | 0.07337 | -0.031 | -7.097
-12 | -0.485 | 0.0767 | -0.025 | -6.326
-11.5 | -0.457 | 0.07413 | -0.025 | -6.17
-11 | -0.43 | 0.06953 | -0.025 | -6.181
-10.5 | -0.402 | 0.0672 | -0.024 | -5.982
-10 | -0.374 | 0.06701 | -0.024 | -5.583
-9.5 | -0.347 | 0.06498 | -0.024 | -5.335
-9 | -0.319 | 0.05962 | -0.025 | -5.355
-8.5 | -0.292 | 0.05523 | -0.026 | -5.294
-8 | -0.266 | 0.05065 | -0.028 | -5.249
-7.5 | -0.242 | 0.04208 | -0.033 | -5.756
-7 | -0.222 | 0.03017 | -0.038 | -7.37
-6.5 | -0.223 | 0.01174 | -0.048 | -19.006
-6 | -0.189 | 0.01037 | -0.048 | -18.192
-5.5 | -0.246 | 0.0102 | -0.048 | -24.097
-5 | -0.21 | 0.00999 | -0.048 | -20.996
-4.5 | -0.157 | 0.00975 | -0.048 | -16.066
-4 | -0.096 | 0.00948 | -0.048 | -10.118
-3.5 | -0.031 | 0.00972 | -0.048 | -3.187
-3 | 0.036 | 0.0096 | -0.048 | 3.783
-2.5 | 0.105 | 0.00948 | -0.048 | 11.081
-2 | 0.175 | 0.0094 | -0.048 | 18.573
-1.5 | 0.244 | 0.00934 | -0.048 | 26.169
-1 | 0.314 | 0.00928 | -0.048 | 33.849
-0.5 | 0.383 | 0.00927 | -0.047 | 41.346
0 | 0.452 | 0.00919 | -0.047 | 49.197
0.5 | 0.521 | 0.00918 | -0.047 | 56.686
1 | 0.589 | 0.00804 | -0.047 | 73.208
1.5 | 0.657 | 0.00805 | -0.047 | 81.596
2 | 0.725 | 0.00804 | -0.047 | 90.195
2.5 | 0.792 | 0.00805 | -0.047 | 98.396
3 | 0.859 | 0.00813 | -0.047 | 105.644
3.5 | 0.925 | 0.00823 | -0.047 | 112.48
4 | 0.991 | 0.00836 | -0.047 | 118.554
4.5 | 1.055 | 0.00849 | -0.047 | 124.254
5 | 1.119 | 0.00942 | -0.047 | 118.77
5.5 | 1.181 | 0.00984 | -0.047 | 120.085
6 | 1.243 | 0.01341 | -0.047 | 92.634
6.5 | 1.302 | 0.0141 | -0.047 | 92.37
7 | 1.36 | 0.01489 | -0.047 | 91.378
7.5 | 1.403 | 0.01582 | -0.046 | 88.645
8 | 1.435 | 0.01731 | -0.045 | 82.912
8.5 | 1.377 | 0.03404 | -0.041 | 40.442
9 | 1.407 | 0.03844 | -0.04 | 36.61
9.5 | 1.428 | 0.04448 | -0.039 | 32.105
10 | 1.436 | 0.05008 | -0.039 | 28.683
10.5 | 1.409 | 0.05595 | -0.038 | 25.184
11 | 1.322 | 0.0632 | -0.038 | 20.91
11.5 | 0.871 | 0.07242 | -0.037 | 12.033
12 | 0.894 | 0.08138 | -0.036 | 10.99
12.5 | 0.908 | 0.09895 | -0.035 | 9.176
13 | 0.927 | 0.11956 | -0.033 | 7.756
13.5 | 0.942 | 0.1081 | -0.031 | 8.717
14 | 0.978 | 0.10075 | -0.033 | 9.707
14.5 | 0.984 | 0.11325 | -0.028 | 8.685
15 | 1.011 | 0.11826 | -0.028 | 8.547

## 80. Re 5M Mach 0.50 (2)
BIGFOIL.COM POLAR EXPORT
tsagiR-3A-12
TsAGI R-3A (12%) |  |  |  | Cl Max: | 1.7617 | at alpha= | 10 | deg
XFOIL ncrit=9 |  |  |  | L/D Max: | 159.036 | at alpha= | 6 | deg
Re: | 5000000 |  |  | Cd Min: | 0.29357 | at alpha= | -20 | deg
Mach: | 0.5 |  |  | Cl=0 at alpha= | -2.2956 | deg
|  |  |  | @ Cl=0.1, Cd= | 0.007601
|  |  |  | @ Cl=0.4, Cd= | 0.0072637
|  |  |  | @ Cl=0.6, Cd= | 0.0065062
alpha (deg) | Cl | Cd | Cm | Cl/Cd
-20 | -0.9 | 0.29357 | 0.1193 | -3.0657
-19.5 | -0.8751 | 0.28371 | 0.1135 | -3.0845
-19 | -0.8503 | 0.27422 | 0.108 | -3.1008
-18.5 | -0.8255 | 0.26488 | 0.1025 | -3.1165
-18 | -0.8008 | 0.2556 | 0.0971 | -3.133
-17.5 | -0.7773 | 0.24652 | 0.0918 | -3.1531
-17 | -0.752 | 0.2386 | 0.087 | -3.1517
-16.5 | -0.7263 | 0.23106 | 0.0823 | -3.1433
-16 | -0.7009 | 0.22168 | 0.0771 | -3.1618
-15.5 | -0.6766 | 0.21291 | 0.0721 | -3.1779
-15 | -0.6527 | 0.20431 | 0.0673 | -3.1947
-14.5 | -0.6316 | 0.19682 | 0.0633 | -3.209
-13.5 | -0.5854 | 0.18074 | 0.0541 | -3.2389
-13 | -0.5644 | 0.17219 | 0.0496 | -3.2778
-12.5 | -0.5479 | 0.16166 | 0.0444 | -3.3892
-12 | -0.5249 | 0.15501 | 0.0409 | -3.3862
-11.5 | -0.5011 | 0.14807 | 0.0373 | -3.3842
-11 | -0.4842 | 0.13942 | 0.0332 | -3.473
-10.5 | -0.4674 | 0.13184 | 0.0297 | -3.5452
-10 | -0.4525 | 0.12374 | 0.026 | -3.6569
-9.5 | -0.4406 | 0.11515 | 0.022 | -3.8263
-9 | -0.4312 | 0.10629 | 0.0178 | -4.0568
-8.5 | -0.4273 | 0.09656 | 0.0129 | -4.4252
-8 | -0.4248 | 0.08703 | 0.0076 | -4.8811
-7.5 | -0.4227 | 0.07772 | 0.0017 | -5.4388
-7 | -0.4241 | 0.06784 | -0.0061 | -6.2515
-6.5 | -0.4272 | 0.05536 | -0.0223 | -7.7168
-6 | -0.4213 | 0.04077 | -0.0354 | -10.3336
-5.5 | -0.4134 | 0.02486 | -0.0412 | -16.6291
-5 | -0.3792 | 0.01477 | -0.0405 | -25.6737
-4.5 | -0.3176 | 0.01068 | -0.0381 | -29.7378
-4 | -0.2465 | 0.00919 | -0.036 | -26.8226
-3.5 | -0.1741 | 0.00841 | -0.0343 | -20.7015
-3 | -0.1013 | 0.00792 | -0.033 | -12.7904
-2.5 | -0.0289 | 0.00766 | -0.032 | -3.7728
-2 | 0.0418 | 0.00765 | -0.0311 | 5.4641
-1.5 | 0.1131 | 0.00759 | -0.0304 | 14.9012
-1 | 0.1843 | 0.0075 | -0.0298 | 24.5733
-0.5 | 0.2553 | 0.00744 | -0.0294 | 34.3145
0 | 0.3263 | 0.00742 | -0.029 | 43.9757
0.5 | 0.3968 | 0.00727 | -0.0286 | 54.5805
1 | 0.4675 | 0.00713 | -0.0283 | 65.568
1.5 | 0.537 | 0.00676 | -0.0281 | 79.4379
2 | 0.6065 | 0.00648 | -0.0277 | 93.5957
2.5 | 0.6764 | 0.00623 | -0.0272 | 108.5714
3 | 0.7444 | 0.00602 | -0.026 | 123.6545
3.5 | 0.81 | 0.00603 | -0.024 | 134.3284
4 | 0.8989 | 0.00626 | -0.0266 | 143.5942
4.5 | 0.9723 | 0.00647 | -0.026 | 150.2782
5 | 1.0433 | 0.00677 | -0.0247 | 154.1064
5.5 | 1.116 | 0.00703 | -0.0234 | 158.7482
6 | 1.188 | 0.00747 | -0.022 | 159.0361
6.5 | 1.2584 | 0.00813 | -0.0202 | 154.7847
7 | 1.33 | 0.00875 | -0.0182 | 152
7.5 | 1.4022 | 0.00938 | -0.016 | 149.4883
8 | 1.4752 | 0.01 | -0.0137 | 147.52
8.5 | 1.5481 | 0.01068 | -0.0109 | 144.9532
9 | 1.6203 | 0.01146 | -0.0079 | 141.3874
9.5 | 1.6921 | 0.01229 | -0.0044 | 137.681
10 | 1.7617 | 0.01328 | -0.0005 | 132.6581
11.5 | 1.7269 | 0.03298 | 0.0077 | 52.362
12 | 1.6557 | 0.04653 | 0.0022 | 35.5835
12.5 | 1.5851 | 0.05874 | -0.0017 | 26.985
13 | 1.5187 | 0.071 | -0.006 | 21.3901
13.5 | 1.4536 | 0.08409 | -0.0113 | 17.2862
14 | 1.3933 | 0.09756 | -0.0174 | 14.2815
14.5 | 1.3382 | 0.11132 | -0.0243 | 12.0212
15 | 1.2949 | 0.1246 | -0.0314 | 10.3925

## 81. Re 6M Mach 0.00 (1)
BIGFOIL.COM POLAR EXPORT
tsagiR-3A-12
TsAGI R-3A (12%) |  |  |  | Cl Max: | 1.624 | at alpha= | 15 | deg
JavaFoil+Calcfoil stall+Eppler ext transition |  |  |  | L/D Max: | 137.176 | at alpha= | 8.5 | deg
Re: | 6000000 |  |  | Cd Min: | 0.00772 | at alpha= | 2.5 | deg
Mach: | 0 |  |  | Cl=0 at alpha= | -3.2712 | deg
|  |  |  | @ Cl=0.1, Cd= | 0.009146
|  |  |  | @ Cl=0.4, Cd= | 0.0089087
|  |  |  | @ Cl=0.6, Cd= | 0.0077603
alpha (deg) | Cl | Cd | Cm | Cl/Cd
-15.5 | -0.6 | 0.09829 | -0.027 | -6.102
-15 | -0.604 | 0.09372 | -0.027 | -6.449
-14.5 | -0.608 | 0.08863 | -0.027 | -6.857
-14 | -0.609 | 0.08356 | -0.027 | -7.29
-13.5 | -0.609 | 0.07884 | -0.027 | -7.719
-13 | -0.606 | 0.07394 | -0.027 | -8.192
-12.5 | -0.601 | 0.06998 | -0.028 | -8.583
-12 | -0.595 | 0.06379 | -0.029 | -9.323
-11.5 | -0.588 | 0.05637 | -0.03 | -10.435
-11 | -0.587 | 0.04454 | -0.033 | -13.17
-10.5 | -0.646 | 0.01381 | -0.041 | -46.809
-10 | -0.634 | 0.01184 | -0.042 | -53.579
-9.5 | -0.607 | 0.01205 | -0.042 | -50.385
-9 | -0.574 | 0.01083 | -0.042 | -53.004
-8.5 | -0.537 | 0.01062 | -0.042 | -50.595
-8 | -0.497 | 0.01043 | -0.042 | -47.713
-7.5 | -0.454 | 0.0102 | -0.042 | -44.536
-7 | -0.408 | 0.01001 | -0.042 | -40.781
-6.5 | -0.359 | 0.00983 | -0.042 | -36.577
-6 | -0.308 | 0.00961 | -0.042 | -32.083
-5.5 | -0.255 | 0.00945 | -0.042 | -26.983
-5 | -0.2 | 0.0093 | -0.042 | -21.528
-4.5 | -0.144 | 0.00913 | -0.042 | -15.736
-4 | -0.086 | 0.00901 | -0.042 | -9.544
-3.5 | -0.027 | 0.00915 | -0.042 | -2.998
-3 | 0.032 | 0.00925 | -0.041 | 3.444
-2.5 | 0.092 | 0.00915 | -0.041 | 10.013
-2 | 0.152 | 0.00912 | -0.041 | 16.647
-1.5 | 0.212 | 0.00905 | -0.041 | 23.435
-1 | 0.273 | 0.00902 | -0.041 | 30.207
-0.5 | 0.332 | 0.00898 | -0.041 | 37.03
0 | 0.392 | 0.00891 | -0.041 | 44.037
0.5 | 0.452 | 0.0089 | -0.041 | 50.797
1 | 0.512 | 0.00778 | -0.041 | 65.788
1.5 | 0.571 | 0.00778 | -0.041 | 73.407
2 | 0.63 | 0.00774 | -0.041 | 81.423
2.5 | 0.689 | 0.00772 | -0.041 | 89.342
3 | 0.748 | 0.00772 | -0.041 | 96.899
3.5 | 0.807 | 0.00776 | -0.041 | 103.97
4 | 0.865 | 0.00779 | -0.041 | 110.974
4.5 | 0.923 | 0.00786 | -0.041 | 117.37
5 | 0.98 | 0.00795 | -0.041 | 123.351
5.5 | 1.038 | 0.00857 | -0.041 | 121.084
6 | 1.094 | 0.00876 | -0.04 | 124.932
6.5 | 1.151 | 0.00902 | -0.04 | 127.508
7 | 1.206 | 0.00923 | -0.04 | 130.708
7.5 | 1.262 | 0.00946 | -0.04 | 133.408
8 | 1.316 | 0.00972 | -0.04 | 135.358
8.5 | 1.37 | 0.00999 | -0.04 | 137.176
9 | 1.421 | 0.01597 | -0.04 | 89.03
9.5 | 1.454 | 0.01701 | -0.04 | 85.507
10 | 1.486 | 0.01839 | -0.039 | 80.827
10.5 | 1.512 | 0.02018 | -0.039 | 74.92
11 | 1.534 | 0.02254 | -0.038 | 68.062
11.5 | 1.554 | 0.02532 | -0.038 | 61.356
12 | 1.571 | 0.02839 | -0.037 | 55.35
12.5 | 1.586 | 0.03178 | -0.037 | 49.924
13 | 1.599 | 0.03538 | -0.036 | 45.21
13.5 | 1.609 | 0.03935 | -0.036 | 40.89
14 | 1.617 | 0.04345 | -0.035 | 37.212
14.5 | 1.621 | 0.04775 | -0.035 | 33.955
15 | 1.624 | 0.05177 | -0.035 | 31.374
15.5 | 1.624 | 0.05582 | -0.034 | 29.089
16 | 1.614 | 0.06143 | -0.034 | 26.277
16.5 | 1.604 | 0.0668 | -0.034 | 24.008
17 | 1.592 | 0.07183 | -0.033 | 22.164
17.5 | 1.578 | 0.07675 | -0.033 | 20.559
18 | 1.562 | 0.08149 | -0.033 | 19.161
18.5 | 1.542 | 0.08639 | -0.033 | 17.845
19 | 1.519 | 0.09152 | -0.033 | 16.593
19.5 | 1.493 | 0.09672 | -0.033 | 15.441
20 | 1.465 | 0.10255 | -0.033 | 14.29

## 82. Re 6M Mach 0.00 (2)
BIGFOIL.COM POLAR EXPORT
tsagiR-3A-12
TsAGI R-3A (12%) |  |  |  | Cl Max: | 1.8493 | at alpha= | 16.5 | deg
XFOIL ncrit=9 |  |  |  | L/D Max: | 166.198 | at alpha= | 7 | deg
Re: | 6000000 |  |  | Cd Min: | 0.24726 | at alpha= | -20 | deg
Mach: | 0 |  |  | Cl=0 at alpha= | -2.2986 | deg
|  |  |  | @ Cl=0.1, Cd= | 0.006735
|  |  |  | @ Cl=0.4, Cd= | 0.006443
|  |  |  | @ Cl=0.6, Cd= | 0.0055727
alpha (deg) | Cl | Cd | Cm | Cl/Cd
-20 | -0.8104 | 0.24726 | 0.0969 | -3.2775
-19.5 | -0.7929 | 0.24115 | 0.0924 | -3.288
-17.5 | -1.5206 | 0.0341 | -0.0473 | -44.5924
-17 | -1.5338 | 0.02935 | -0.0438 | -52.2589
-16.5 | -1.5135 | 0.02608 | -0.0416 | -58.033
-16 | -1.4805 | 0.02371 | -0.0398 | -62.442
-15.5 | -1.4411 | 0.02183 | -0.0383 | -66.0147
-15 | -1.3978 | 0.02023 | -0.037 | -69.0954
-14.5 | -1.3515 | 0.01888 | -0.0359 | -71.5837
-14 | -1.3034 | 0.01767 | -0.0349 | -73.7634
-13.5 | -1.2538 | 0.01656 | -0.034 | -75.7126
-13 | -1.203 | 0.01555 | -0.0332 | -77.3633
-12.5 | -1.1512 | 0.01461 | -0.0324 | -78.7953
-12 | -1.0986 | 0.01372 | -0.0317 | -80.0729
-11.5 | -1.0441 | 0.01296 | -0.0313 | -80.5633
-11 | -0.9943 | 0.01249 | -0.0297 | -79.6077
-10.5 | -0.9406 | 0.01202 | -0.0291 | -78.2529
-10 | -0.8859 | 0.01159 | -0.0287 | -76.4366
-9.5 | -0.8306 | 0.01115 | -0.0283 | -74.4933
-9 | -0.7748 | 0.01073 | -0.0279 | -72.2088
-8.5 | -0.7185 | 0.0103 | -0.0276 | -69.7573
-8 | -0.6618 | 0.00986 | -0.0272 | -67.1197
-7.5 | -0.6048 | 0.00946 | -0.0269 | -63.9323
-7 | -0.5474 | 0.00908 | -0.0267 | -60.2863
-6.5 | -0.4898 | 0.00876 | -0.0265 | -55.9132
-6 | -0.432 | 0.00848 | -0.0263 | -50.9434
-5.5 | -0.3739 | 0.00821 | -0.0261 | -45.542
-5 | -0.3161 | 0.00781 | -0.0259 | -40.4738
-4.5 | -0.2578 | 0.0076 | -0.0258 | -33.9211
-4 | -0.1994 | 0.0074 | -0.0258 | -26.9459
-3.5 | -0.1408 | 0.00723 | -0.0257 | -19.4744
-3 | -0.0822 | 0.0071 | -0.0257 | -11.5775
-2.5 | -0.0236 | 0.00692 | -0.0257 | -3.4104
-2 | 0.035 | 0.00683 | -0.0257 | 5.1245
-1.5 | 0.0933 | 0.00672 | -0.0257 | 13.8839
-1 | 0.1513 | 0.00685 | -0.0257 | 22.0876
-0.5 | 0.2097 | 0.00686 | -0.0258 | 30.5685
0 | 0.2678 | 0.00674 | -0.0258 | 39.7329
0.5 | 0.3261 | 0.00669 | -0.0259 | 48.7444
1 | 0.3841 | 0.00654 | -0.026 | 58.7309
1.5 | 0.4415 | 0.00619 | -0.0262 | 71.3247
2 | 0.4989 | 0.00591 | -0.0263 | 84.4162
2.5 | 0.5563 | 0.00575 | -0.0264 | 96.7478
3 | 0.613 | 0.00552 | -0.0263 | 111.0507
3.5 | 0.6674 | 0.00532 | -0.0255 | 125.4511
4 | 0.731 | 0.00535 | -0.0267 | 136.6355
4.5 | 0.7918 | 0.00553 | -0.0275 | 143.1826
5 | 0.8485 | 0.00568 | -0.0274 | 149.3838
5.5 | 0.9055 | 0.00582 | -0.0274 | 155.5842
6 | 0.9622 | 0.00602 | -0.0274 | 159.8339
6.5 | 1.0191 | 0.00621 | -0.0275 | 164.1063
7 | 1.0753 | 0.00647 | -0.0275 | 166.1978
7.5 | 1.1302 | 0.00692 | -0.0274 | 163.3237
8 | 1.1845 | 0.00742 | -0.0273 | 159.6361
8.5 | 1.2393 | 0.0078 | -0.0272 | 158.8846
9 | 1.2938 | 0.0082 | -0.0271 | 157.7805
9.5 | 1.3479 | 0.0086 | -0.027 | 156.7326
10 | 1.4015 | 0.00902 | -0.0268 | 155.3769
10.5 | 1.4544 | 0.00949 | -0.0266 | 153.2561
11 | 1.506 | 0.01005 | -0.0262 | 149.8507
11.5 | 1.5534 | 0.01103 | -0.0254 | 140.8341
12 | 1.5903 | 0.013 | -0.0233 | 122.3308
12.5 | 1.6254 | 0.01491 | -0.021 | 109.0141
13 | 1.6692 | 0.01582 | -0.0198 | 105.512
13.5 | 1.7114 | 0.01675 | -0.0184 | 102.1731
14 | 1.75 | 0.01783 | -0.0167 | 98.1492
14.5 | 1.7868 | 0.01887 | -0.0148 | 94.69
15 | 1.8145 | 0.0201 | -0.0116 | 90.2736
15.5 | 1.8307 | 0.02178 | -0.0075 | 84.0542
16 | 1.843 | 0.02437 | -0.0049 | 75.6258
16.5 | 1.8493 | 0.02844 | -0.0045 | 65.0246
17 | 1.8452 | 0.03492 | -0.0066 | 52.8408
17.5 | 1.8221 | 0.04446 | -0.0105 | 40.9829
18 | 1.7754 | 0.0566 | -0.0143 | 31.3675
18.5 | 1.712 | 0.07046 | -0.0184 | 24.2975
19 | 1.6498 | 0.08505 | -0.0234 | 19.398
19.5 | 1.5998 | 0.09854 | -0.0282 | 16.235
20 | 1.5539 | 0.11189 | -0.0334 | 13.8877

## 83. Re 6M Mach 0.10 (1)
BIGFOIL.COM POLAR EXPORT
tsagiR-3A-12
TsAGI R-3A (12%) |  |  |  | Cl Max: | 1.615 | at alpha= | 15 | deg
JavaFoil+Calcfoil stall+Eppler ext transition |  |  |  | L/D Max: | 136.97 | at alpha= | 8.5 | deg
Re: | 6000000 |  |  | Cd Min: | 0.00773 | at alpha= | 2.5 | deg
Mach: | 0.1 |  |  | Cl=0 at alpha= | -3.2667 | deg
|  |  |  | @ Cl=0.1, Cd= | 0.0091461
|  |  |  | @ Cl=0.4, Cd= | 0.008899
|  |  |  | @ Cl=0.6, Cd= | 0.0077627
alpha (deg) | Cl | Cd | Cm | Cl/Cd
-15 | -0.576 | 0.09451 | -0.027 | -6.089
-14.5 | -0.581 | 0.08996 | -0.027 | -6.464
-14 | -0.586 | 0.08479 | -0.027 | -6.908
-13.5 | -0.588 | 0.08002 | -0.027 | -7.346
-13 | -0.588 | 0.07511 | -0.027 | -7.824
-12.5 | -0.585 | 0.0713 | -0.028 | -8.203
-12 | -0.58 | 0.06644 | -0.028 | -8.725
-11.5 | -0.574 | 0.05938 | -0.03 | -9.673
-11 | -0.567 | 0.05229 | -0.031 | -10.843
-10.5 | -0.599 | 0.02372 | -0.038 | -25.27
-10 | -0.627 | 0.01243 | -0.042 | -50.388
-9.5 | -0.603 | 0.01221 | -0.043 | -49.39
-9 | -0.572 | 0.01178 | -0.043 | -48.537
-8.5 | -0.536 | 0.01065 | -0.042 | -50.329
-8 | -0.497 | 0.01048 | -0.042 | -47.428
-7.5 | -0.454 | 0.01024 | -0.042 | -44.372
-7 | -0.409 | 0.01003 | -0.042 | -40.741
-6.5 | -0.36 | 0.00984 | -0.042 | -36.609
-6 | -0.309 | 0.00966 | -0.042 | -32.019
-5.5 | -0.256 | 0.00945 | -0.042 | -27.08
-5 | -0.201 | 0.0093 | -0.042 | -21.592
-4.5 | -0.144 | 0.00915 | -0.042 | -15.766
-4 | -0.086 | 0.00903 | -0.042 | -9.562
-3.5 | -0.028 | 0.00917 | -0.042 | -3.004
-3 | 0.032 | 0.00925 | -0.042 | 3.46
-2.5 | 0.092 | 0.00915 | -0.042 | 10.062
-2 | 0.153 | 0.00912 | -0.042 | 16.73
-1.5 | 0.213 | 0.00907 | -0.041 | 23.506
-1 | 0.274 | 0.00902 | -0.041 | 30.366
-0.5 | 0.334 | 0.00899 | -0.041 | 37.166
0 | 0.394 | 0.0089 | -0.041 | 44.273
0.5 | 0.454 | 0.00889 | -0.041 | 51.068
1 | 0.514 | 0.00777 | -0.041 | 66.129
1.5 | 0.574 | 0.00778 | -0.041 | 73.783
2 | 0.634 | 0.00774 | -0.041 | 81.833
2.5 | 0.693 | 0.00773 | -0.041 | 89.581
3 | 0.752 | 0.00774 | -0.041 | 97.143
3.5 | 0.811 | 0.00776 | -0.041 | 104.415
4 | 0.869 | 0.00782 | -0.041 | 111.189
4.5 | 0.927 | 0.00787 | -0.041 | 117.845
5 | 0.985 | 0.00795 | -0.041 | 123.851
5.5 | 1.042 | 0.0086 | -0.041 | 121.198
6 | 1.099 | 0.0088 | -0.041 | 124.914
6.5 | 1.156 | 0.00905 | -0.041 | 127.784
7 | 1.212 | 0.00927 | -0.041 | 130.667
7.5 | 1.267 | 0.00951 | -0.041 | 133.317
8 | 1.322 | 0.00975 | -0.041 | 135.593
8.5 | 1.376 | 0.01005 | -0.041 | 136.97
9 | 1.42 | 0.01622 | -0.04 | 87.587
9.5 | 1.456 | 0.01734 | -0.04 | 83.96
10 | 1.487 | 0.01884 | -0.039 | 78.926
10.5 | 1.512 | 0.02085 | -0.039 | 72.501
11 | 1.534 | 0.02327 | -0.038 | 65.911
11.5 | 1.553 | 0.02627 | -0.038 | 59.096
12 | 1.569 | 0.02947 | -0.037 | 53.257
12.5 | 1.584 | 0.03297 | -0.037 | 48.038
13 | 1.595 | 0.03669 | -0.036 | 43.486
13.5 | 1.604 | 0.04074 | -0.036 | 39.38
14 | 1.61 | 0.04499 | -0.035 | 35.783
14.5 | 1.614 | 0.04916 | -0.035 | 32.826
15 | 1.615 | 0.05321 | -0.035 | 30.35
15.5 | 1.609 | 0.05807 | -0.034 | 27.709
16 | 1.597 | 0.06394 | -0.034 | 24.977
16.5 | 1.585 | 0.06876 | -0.034 | 23.052
17 | 1.571 | 0.07376 | -0.033 | 21.293
17.5 | 1.553 | 0.07867 | -0.033 | 19.742
18 | 1.533 | 0.08362 | -0.033 | 18.334
18.5 | 1.509 | 0.08851 | -0.033 | 17.049
19 | 1.482 | 0.0939 | -0.033 | 15.779
19.5 | 1.451 | 0.09967 | -0.033 | 14.561
20 | 1.419 | 0.10556 | -0.033 | 13.441

## 84. Re 6M Mach 0.10 (2)
BIGFOIL.COM POLAR EXPORT
tsagiR-3A-12
TsAGI R-3A (12%) |  |  |  | Cl Max: | 1.84 | at alpha= | 16.5 | deg
XFOIL ncrit=9 |  |  |  | L/D Max: | 166.39 | at alpha= | 7 | deg
Re: | 6000000 |  |  | Cd Min: | 0.12038 | at alpha= | 20 | deg
Mach: | 0.1 |  |  | Cl=0 at alpha= | -2.2992 | deg
|  |  |  | @ Cl=0.1, Cd= | 0.0067806
|  |  |  | @ Cl=0.4, Cd= | 0.0064864
|  |  |  | @ Cl=0.6, Cd= | 0.0055992
alpha (deg) | Cl | Cd | Cm | Cl/Cd
-16.5 | -1.3984 | 0.03908 | -0.0454 | -35.783
-16 | -1.4486 | 0.02997 | -0.0446 | -48.335
-15.5 | -1.4335 | 0.02559 | -0.0424 | -56.018
-15 | -1.399 | 0.02293 | -0.0406 | -61.0118
-14.5 | -1.3569 | 0.02097 | -0.0391 | -64.7067
-14 | -1.3108 | 0.01935 | -0.0378 | -67.7416
-13.5 | -1.2622 | 0.01797 | -0.0366 | -70.2393
-13 | -1.2118 | 0.01674 | -0.0355 | -72.3895
-12.5 | -1.1601 | 0.01562 | -0.0346 | -74.2702
-12 | -1.1074 | 0.01459 | -0.0337 | -75.9013
-11.5 | -1.0532 | 0.01371 | -0.0329 | -76.8198
-10.5 | -0.9485 | 0.01255 | -0.0305 | -75.5777
-10 | -0.8934 | 0.01203 | -0.0299 | -74.2643
-9 | -0.7813 | 0.01102 | -0.0289 | -70.8984
-8 | -0.6673 | 0.01004 | -0.028 | -66.4641
-7.5 | -0.6097 | 0.0096 | -0.0276 | -63.5104
-7 | -0.5519 | 0.00918 | -0.0273 | -60.1198
-6.5 | -0.4938 | 0.00884 | -0.027 | -55.8597
-6 | -0.4354 | 0.00853 | -0.0267 | -51.0434
-5.5 | -0.3768 | 0.00825 | -0.0265 | -45.6727
-5 | -0.3185 | 0.00784 | -0.0263 | -40.625
-4.5 | -0.2598 | 0.00763 | -0.0261 | -34.0498
-4 | -0.2008 | 0.00742 | -0.026 | -27.062
-3.5 | -0.1418 | 0.00724 | -0.026 | -19.5856
-3 | -0.0828 | 0.00711 | -0.0259 | -11.6456
-2.5 | -0.0237 | 0.00693 | -0.0259 | -3.4199
-2 | 0.0353 | 0.00683 | -0.0259 | 5.1684
-1.5 | 0.0938 | 0.00677 | -0.0258 | 13.8552
-1 | 0.1523 | 0.00687 | -0.0259 | 22.1689
-0.5 | 0.2111 | 0.00688 | -0.0259 | 30.6831
0 | 0.2697 | 0.00675 | -0.0259 | 39.9556
0.5 | 0.3283 | 0.0067 | -0.026 | 49
1 | 0.3867 | 0.00656 | -0.0261 | 58.9482
2 | 0.5023 | 0.00592 | -0.0264 | 84.848
2.5 | 0.56 | 0.00576 | -0.0264 | 97.2222
3 | 0.6172 | 0.00553 | -0.0263 | 111.6094
3.5 | 0.6719 | 0.00533 | -0.0255 | 126.06
4 | 0.7359 | 0.00537 | -0.0267 | 137.0391
4.5 | 0.7974 | 0.00555 | -0.0276 | 143.6757
5 | 0.8545 | 0.0057 | -0.0274 | 149.9123
5.5 | 0.9119 | 0.00584 | -0.0274 | 156.1473
6 | 0.9691 | 0.00605 | -0.0273 | 160.1818
6.5 | 1.0265 | 0.00623 | -0.0274 | 164.7673
7 | 1.0832 | 0.00651 | -0.0274 | 166.3902
7.5 | 1.1385 | 0.00698 | -0.0272 | 163.1089
8 | 1.1933 | 0.00748 | -0.027 | 159.5321
8.5 | 1.2487 | 0.00787 | -0.0269 | 158.6658
9 | 1.3037 | 0.00827 | -0.0267 | 157.6421
9.5 | 1.3584 | 0.00868 | -0.0265 | 156.4977
10 | 1.4126 | 0.0091 | -0.0263 | 155.2308
10.5 | 1.4661 | 0.00958 | -0.026 | 153.0376
11 | 1.5177 | 0.01022 | -0.0255 | 148.5029
12 | 1.6014 | 0.0133 | -0.0222 | 120.406
12.5 | 1.6365 | 0.01521 | -0.0197 | 107.5937
13 | 1.6805 | 0.01614 | -0.0184 | 104.1202
13.5 | 1.722 | 0.01715 | -0.0168 | 100.4082
14 | 1.7601 | 0.01826 | -0.0148 | 96.391
14.5 | 1.7951 | 0.01941 | -0.0125 | 92.4833
15 | 1.8153 | 0.02084 | -0.0082 | 87.1065
15.5 | 1.8298 | 0.02299 | -0.0048 | 79.5911
16 | 1.8391 | 0.02638 | -0.0033 | 69.7157
16.5 | 1.84 | 0.03189 | -0.0045 | 57.6983
17 | 1.8249 | 0.04041 | -0.0081 | 45.1596
17.5 | 1.7848 | 0.05196 | -0.0121 | 34.3495
18 | 1.7225 | 0.06572 | -0.0163 | 26.2097
18.5 | 1.6606 | 0.07969 | -0.0208 | 20.8382
19 | 1.6087 | 0.09317 | -0.0255 | 17.2663
19.5 | 1.5596 | 0.10683 | -0.0307 | 14.5989
20 | 1.5142 | 0.12038 | -0.0364 | 12.5785

## 85. Re 6M Mach 0.25 (1)
BIGFOIL.COM POLAR EXPORT
tsagiR-3A-12
TsAGI R-3A (12%) |  |  |  | Cl Max: | 1.567 | at alpha= | 13.5 | deg
JavaFoil+Calcfoil stall+Eppler ext transition |  |  |  | L/D Max: | 135.405 | at alpha= | 8.5 | deg
Re: | 6000000 |  |  | Cd Min: | 0.00777 | at alpha= | 2.5 | deg
Mach: | 0.25 |  |  | Cl=0 at alpha= | -3.2705 | deg
|  |  |  | @ Cl=0.1, Cd= | 0.0092019
|  |  |  | @ Cl=0.4, Cd= | 0.0089356
|  |  |  | @ Cl=0.6, Cd= | 0.0078229
alpha (deg) | Cl | Cd | Cm | Cl/Cd
-14 | -0.377 | 0.09121 | -0.026 | -4.136
-13.5 | -0.406 | 0.08685 | -0.026 | -4.674
-13 | -0.431 | 0.08149 | -0.026 | -5.289
-12.5 | -0.452 | 0.07741 | -0.026 | -5.835
-12 | -0.468 | 0.07258 | -0.027 | -6.441
-11.5 | -0.478 | 0.06794 | -0.027 | -7.043
-11 | -0.484 | 0.06341 | -0.028 | -7.637
-10.5 | -0.485 | 0.0588 | -0.028 | -8.25
-10 | -0.482 | 0.05348 | -0.029 | -9.007
-9.5 | -0.486 | 0.03978 | -0.034 | -12.207
-9 | -0.543 | 0.0122 | -0.043 | -44.47
-8.5 | -0.521 | 0.01184 | -0.044 | -43.973
-8 | -0.489 | 0.01065 | -0.044 | -45.868
-7.5 | -0.451 | 0.01043 | -0.043 | -43.247
-7 | -0.409 | 0.01017 | -0.043 | -40.216
-6.5 | -0.363 | 0.00996 | -0.043 | -36.421
-6 | -0.313 | 0.00976 | -0.043 | -32.084
-5.5 | -0.26 | 0.00956 | -0.043 | -27.205
-5 | -0.205 | 0.00935 | -0.043 | -21.911
-4.5 | -0.147 | 0.0092 | -0.043 | -16.031
-4 | -0.088 | 0.00906 | -0.043 | -9.766
-3.5 | -0.028 | 0.00934 | -0.043 | -3.025
-3 | 0.033 | 0.00929 | -0.043 | 3.535
-2.5 | 0.095 | 0.00921 | -0.043 | 10.27
-2 | 0.157 | 0.00911 | -0.043 | 17.203
-1.5 | 0.219 | 0.0091 | -0.043 | 24.079
-1 | 0.281 | 0.00903 | -0.043 | 31.152
-0.5 | 0.343 | 0.009 | -0.042 | 38.114
0 | 0.405 | 0.00893 | -0.042 | 45.335
0.5 | 0.467 | 0.00892 | -0.042 | 52.337
1 | 0.528 | 0.00781 | -0.042 | 67.599
1.5 | 0.589 | 0.00783 | -0.042 | 75.295
2 | 0.651 | 0.00779 | -0.042 | 83.525
2.5 | 0.711 | 0.00777 | -0.042 | 91.547
3 | 0.772 | 0.00778 | -0.042 | 99.283
3.5 | 0.832 | 0.00783 | -0.042 | 106.35
4 | 0.892 | 0.00789 | -0.042 | 113.062
4.5 | 0.952 | 0.00795 | -0.042 | 119.637
5 | 1.011 | 0.00858 | -0.042 | 117.854
5.5 | 1.069 | 0.00873 | -0.042 | 122.507
6 | 1.127 | 0.009 | -0.042 | 125.302
6.5 | 1.185 | 0.00927 | -0.042 | 127.837
7 | 1.242 | 0.00951 | -0.042 | 130.568
7.5 | 1.298 | 0.00978 | -0.042 | 132.745
8 | 1.353 | 0.01008 | -0.042 | 134.278
8.5 | 1.408 | 0.0104 | -0.042 | 135.405
9 | 1.427 | 0.01798 | -0.041 | 79.365
9.5 | 1.46 | 0.01986 | -0.04 | 73.522
10 | 1.488 | 0.02229 | -0.039 | 66.745
10.5 | 1.509 | 0.02511 | -0.039 | 60.086
11 | 1.527 | 0.02845 | -0.038 | 53.67
11.5 | 1.542 | 0.03217 | -0.038 | 47.929
12 | 1.554 | 0.03603 | -0.037 | 43.119
12.5 | 1.562 | 0.0402 | -0.037 | 38.84
13 | 1.565 | 0.04456 | -0.036 | 35.124
13.5 | 1.567 | 0.04848 | -0.036 | 32.321
14 | 1.562 | 0.05297 | -0.035 | 29.487
14.5 | 1.546 | 0.05917 | -0.035 | 26.126
15 | 1.528 | 0.06439 | -0.035 | 23.725
15.5 | 1.504 | 0.06939 | -0.034 | 21.674
16 | 1.474 | 0.07444 | -0.034 | 19.797
16.5 | 1.438 | 0.07969 | -0.034 | 18.038
17 | 1.395 | 0.0852 | -0.034 | 16.369
17.5 | 1.345 | 0.09135 | -0.034 | 14.724
18 | 1.289 | 0.09802 | -0.033 | 13.155
18.5 | 1.227 | 0.10474 | -0.033 | 11.716

## 86. Re 6M Mach 0.25 (2)
BIGFOIL.COM POLAR EXPORT
tsagiR-3A-12
TsAGI R-3A (12%) |  |  |  | Cl Max: | 1.8014 | at alpha= | 15 | deg
XFOIL ncrit=9 |  |  |  | L/D Max: | 165.721 | at alpha= | 7 | deg
Re: | 6000000 |  |  | Cd Min: | 0.15233 | at alpha= | 20 | deg
Mach: | 0.25 |  |  | Cl=0 at alpha= | -2.2994 | deg
|  |  |  | @ Cl=0.1, Cd= | 0.0069881
|  |  |  | @ Cl=0.4, Cd= | 0.0066618
|  |  |  | @ Cl=0.6, Cd= | 0.00577
alpha (deg) | Cl | Cd | Cm | Cl/Cd
-12 | -1.0756 | 0.03234 | -0.0438 | -33.2591
-11.5 | -1.062 | 0.02533 | -0.0427 | -41.9266
-11 | -1.0245 | 0.02159 | -0.041 | -47.4525
-10.5 | -0.9776 | 0.0189 | -0.0394 | -51.7249
-10 | -0.9257 | 0.01688 | -0.0378 | -54.84
-9.5 | -0.871 | 0.01517 | -0.0364 | -57.416
-9 | -0.8144 | 0.0138 | -0.0351 | -59.0145
-8.5 | -0.7561 | 0.01261 | -0.0338 | -59.9603
-8 | -0.6969 | 0.01161 | -0.0327 | -60.0258
-7.5 | -0.6369 | 0.01075 | -0.0317 | -59.2465
-7 | -0.5764 | 0.01004 | -0.0308 | -57.4104
-6.5 | -0.5156 | 0.00946 | -0.0301 | -54.5032
-6 | -0.4544 | 0.00896 | -0.0294 | -50.7143
-5.5 | -0.3931 | 0.00855 | -0.0288 | -45.9766
-5 | -0.3316 | 0.00826 | -0.0284 | -40.1453
-4.5 | -0.2706 | 0.00779 | -0.0279 | -34.7368
-4 | -0.2091 | 0.00753 | -0.0275 | -27.7689
-3.5 | -0.1476 | 0.00734 | -0.0273 | -20.109
-3 | -0.0861 | 0.00717 | -0.0271 | -12.0084
-2.5 | -0.0246 | 0.00702 | -0.0269 | -3.5043
-2 | 0.0367 | 0.00689 | -0.0268 | 5.3266
-1.5 | 0.0971 | 0.00699 | -0.0267 | 13.8913
-1 | 0.158 | 0.00695 | -0.0266 | 22.7338
-0.5 | 0.219 | 0.00695 | -0.0266 | 31.5108
0.5 | 0.3406 | 0.00675 | -0.0266 | 50.4593
1 | 0.4012 | 0.00666 | -0.0266 | 60.2402
1.5 | 0.4612 | 0.00628 | -0.0267 | 73.4395
2.5 | 0.581 | 0.00585 | -0.0267 | 99.3162
3 | 0.6404 | 0.0056 | -0.0265 | 114.3571
3.5 | 0.6971 | 0.00541 | -0.0256 | 128.854
4 | 0.7638 | 0.00549 | -0.0267 | 139.1257
4.5 | 0.8283 | 0.00567 | -0.0275 | 146.0847
5 | 0.888 | 0.00581 | -0.0272 | 152.8399
5.5 | 0.9478 | 0.006 | -0.027 | 157.9667
6 | 1.0078 | 0.00621 | -0.0268 | 162.2866
6.5 | 1.0677 | 0.00645 | -0.0266 | 165.5349
7 | 1.1269 | 0.0068 | -0.0263 | 165.7206
7.5 | 1.1844 | 0.00737 | -0.0258 | 160.7056
8 | 1.2424 | 0.00787 | -0.0254 | 157.8653
8.5 | 1.3008 | 0.00829 | -0.0249 | 156.9119
9 | 1.3589 | 0.00873 | -0.0244 | 155.6586
9.5 | 1.4168 | 0.00918 | -0.0238 | 154.3355
10 | 1.4743 | 0.00966 | -0.0231 | 152.619
10.5 | 1.5304 | 0.01026 | -0.0222 | 149.1618
11 | 1.5824 | 0.01121 | -0.0208 | 141.1597
11.5 | 1.6172 | 0.01365 | -0.0176 | 118.4762
12 | 1.6511 | 0.01586 | -0.0143 | 104.1047
12.5 | 1.6959 | 0.01697 | -0.0122 | 99.9352
13 | 1.7361 | 0.01827 | -0.0095 | 95.0246
13.5 | 1.7682 | 0.01973 | -0.006 | 89.6199
14 | 1.7859 | 0.02162 | -0.0012 | 82.6041
14.5 | 1.7984 | 0.02478 | 0.0012 | 72.5747
15 | 1.8014 | 0.03034 | 0.0001 | 59.3738
15.5 | 1.7851 | 0.0396 | -0.0042 | 45.0783
16 | 1.7385 | 0.05181 | -0.0086 | 33.5553
16.5 | 1.6685 | 0.06592 | -0.0129 | 25.311
17 | 1.6043 | 0.07974 | -0.0175 | 20.1191
17.5 | 1.5536 | 0.09284 | -0.0222 | 16.7342
18 | 1.5043 | 0.10632 | -0.0274 | 14.1488
18.5 | 1.4636 | 0.11903 | -0.0329 | 12.2961
19 | 1.4328 | 0.13071 | -0.0385 | 10.9617
19.5 | 1.409 | 0.14164 | -0.0441 | 9.9478
20 | 1.3888 | 0.15233 | -0.0501 | 9.117

## 87. Re 6M Mach 0.50 (1)
BIGFOIL.COM POLAR EXPORT
tsagiR-3A-12
TsAGI R-3A (12%) |  |  |  | Cl Max: | 1.441 | at alpha= | 8 | deg
JavaFoil+Calcfoil stall+Eppler ext transition |  |  |  | L/D Max: | 122.135 | at alpha= | 6 | deg
Re: | 6000000 |  |  | Cd Min: | 0.00795 | at alpha= | 1 | deg
Mach: | 0.5 |  |  | Cl=0 at alpha= | -3.2687 | deg
|  |  |  | @ Cl=0.1, Cd= | 0.0092987
|  |  |  | @ Cl=0.4, Cd= | 0.0090727
|  |  |  | @ Cl=0.6, Cd= | 0.0079548
alpha (deg) | Cl | Cd | Cm | Cl/Cd
-20 | -0.927 | 0.14475 | -0.031 | -6.405
-19.5 | -0.897 | 0.1472 | -0.029 | -6.095
-19 | -0.875 | 0.13237 | -0.031 | -6.61
-18.5 | -0.845 | 0.13396 | -0.03 | -6.305
-18 | -0.815 | 0.13255 | -0.029 | -6.151
-17.5 | -0.792 | 0.12038 | -0.03 | -6.579
-17 | -0.761 | 0.12102 | -0.028 | -6.288
-16.5 | -0.733 | 0.11803 | -0.028 | -6.214
-16 | -0.711 | 0.10619 | -0.03 | -6.691
-15.5 | -0.681 | 0.10434 | -0.029 | -6.53
-15 | -0.653 | 0.10143 | -0.028 | -6.435
-14.5 | -0.626 | 0.09705 | -0.028 | -6.449
-14 | -0.602 | 0.08778 | -0.03 | -6.854
-13.5 | -0.574 | 0.08411 | -0.03 | -6.825
-13 | -0.55 | 0.07551 | -0.032 | -7.282
-12.5 | -0.53 | 0.06453 | -0.035 | -8.208
-12 | -0.493 | 0.07003 | -0.031 | -7.034
-11.5 | -0.46 | 0.07213 | -0.027 | -6.372
-11 | -0.432 | 0.06802 | -0.027 | -6.347
-10.5 | -0.402 | 0.06635 | -0.025 | -6.061
-10 | -0.374 | 0.067 | -0.024 | -5.585
-9.5 | -0.347 | 0.06385 | -0.024 | -5.43
-9 | -0.319 | 0.05895 | -0.025 | -5.419
-8.5 | -0.293 | 0.05415 | -0.027 | -5.413
-8 | -0.267 | 0.04906 | -0.03 | -5.441
-7.5 | -0.249 | 0.03403 | -0.037 | -7.328
-7 | -0.257 | 0.0112 | -0.048 | -22.908
-6.5 | -0.223 | 0.01137 | -0.048 | -19.627
-6 | -0.189 | 0.01024 | -0.048 | -18.425
-5.5 | -0.246 | 0.01003 | -0.048 | -24.504
-5 | -0.21 | 0.0098 | -0.048 | -21.401
-4.5 | -0.157 | 0.00956 | -0.048 | -16.381
-4 | -0.096 | 0.00953 | -0.048 | -10.062
-3.5 | -0.031 | 0.00954 | -0.048 | -3.246
-3 | 0.036 | 0.00941 | -0.048 | 3.859
-2.5 | 0.105 | 0.00929 | -0.048 | 11.298
-2 | 0.175 | 0.00921 | -0.048 | 18.941
-1.5 | 0.244 | 0.00916 | -0.048 | 26.679
-1 | 0.314 | 0.00911 | -0.048 | 34.499
-0.5 | 0.383 | 0.00909 | -0.047 | 42.136
0 | 0.452 | 0.00902 | -0.047 | 50.127
0.5 | 0.521 | 0.00901 | -0.047 | 57.762
1 | 0.589 | 0.00795 | -0.047 | 74.104
1.5 | 0.657 | 0.00798 | -0.047 | 82.358
2 | 0.725 | 0.00798 | -0.047 | 90.825
2.5 | 0.792 | 0.008 | -0.047 | 98.997
3 | 0.859 | 0.00806 | -0.047 | 106.57
3.5 | 0.925 | 0.00814 | -0.047 | 113.688
4 | 0.991 | 0.00825 | -0.047 | 120.139
4.5 | 1.055 | 0.00905 | -0.047 | 116.639
5 | 1.119 | 0.00931 | -0.047 | 120.189
5.5 | 1.181 | 0.00976 | -0.047 | 121.047
6 | 1.243 | 0.01017 | -0.047 | 122.135
6.5 | 1.302 | 0.01381 | -0.047 | 94.329
7 | 1.36 | 0.01454 | -0.047 | 93.538
7.5 | 1.41 | 0.01537 | -0.046 | 91.691
8 | 1.441 | 0.01672 | -0.046 | 86.193
8.5 | 1.382 | 0.03272 | -0.041 | 42.231
9 | 1.41 | 0.03734 | -0.04 | 37.77
9.5 | 1.434 | 0.04273 | -0.04 | 33.56
10 | 1.439 | 0.0488 | -0.039 | 29.485
10.5 | 1.41 | 0.05468 | -0.038 | 25.793
11 | 1.323 | 0.0617 | -0.038 | 21.447
11.5 | 0.872 | 0.07062 | -0.037 | 12.353
12 | 0.896 | 0.07924 | -0.037 | 11.308
12.5 | 0.909 | 0.09657 | -0.035 | 9.414
13 | 0.928 | 0.11643 | -0.033 | 7.97

## 88. Re 6M Mach 0.50 (2)
BIGFOIL.COM POLAR EXPORT
tsagiR-3A-12
TsAGI R-3A (12%) |  |  |  | Cl Max: | 1.7834 | at alpha= | 10.5 | deg
XFOIL ncrit=9 |  |  |  | L/D Max: | 164.61 | at alpha= | 5.5 | deg
Re: | 6000000 |  |  | Cd Min: | 0.29413 | at alpha= | -20 | deg
Mach: | 0.5 |  |  | Cl=0 at alpha= | -2.2902 | deg
|  |  |  | @ Cl=0.1, Cd= | 0.0074001
|  |  |  | @ Cl=0.4, Cd= | 0.0070568
|  |  |  | @ Cl=0.6, Cd= | 0.0064271
alpha (deg) | Cl | Cd | Cm | Cl/Cd
-20 | -0.9013 | 0.29413 | 0.1195 | -3.0643
-19.5 | -0.8758 | 0.28444 | 0.1139 | -3.079
-19 | -0.851 | 0.27503 | 0.1084 | -3.0942
-18.5 | -0.8265 | 0.26618 | 0.103 | -3.105
-18 | -0.8017 | 0.25692 | 0.0976 | -3.1204
-17.5 | -0.7772 | 0.24757 | 0.0923 | -3.1393
-17 | -0.7533 | 0.23726 | 0.0868 | -3.175
-16.5 | -0.7281 | 0.22988 | 0.0821 | -3.1673
-16 | -0.7015 | 0.22228 | 0.0775 | -3.1559
-15.5 | -0.677 | 0.21336 | 0.0725 | -3.173
-15 | -0.6548 | 0.20563 | 0.0681 | -3.1844
-14.5 | -0.6309 | 0.19721 | 0.0632 | -3.1991
-14 | -0.6079 | 0.18936 | 0.0587 | -3.2103
-13.5 | -0.5862 | 0.18061 | 0.054 | -3.2457
-13 | -0.5664 | 0.17148 | 0.0494 | -3.303
-12.5 | -0.5457 | 0.16308 | 0.045 | -3.3462
-12 | -0.5296 | 0.15318 | 0.0402 | -3.4574
-11.5 | -0.5081 | 0.14622 | 0.0368 | -3.4749
-11 | -0.4876 | 0.13916 | 0.0333 | -3.5039
-10.5 | -0.4698 | 0.13142 | 0.0297 | -3.5748
-10 | -0.4605 | 0.12168 | 0.0252 | -3.7845
-9.5 | -0.4561 | 0.11134 | 0.0204 | -4.0965
-9 | -0.4512 | 0.10182 | 0.0157 | -4.4313
-8.5 | -0.4458 | 0.09283 | 0.0109 | -4.8023
-8 | -0.4401 | 0.08413 | 0.0058 | -5.2312
-7.5 | -0.4362 | 0.07531 | 0 | -5.7921
-7 | -0.436 | 0.06576 | -0.0082 | -6.6302
-6.5 | -0.4351 | 0.05329 | -0.0248 | -8.1648
-6 | -0.4254 | 0.03965 | -0.0363 | -10.7289
-5.5 | -0.4157 | 0.02417 | -0.0413 | -17.199
-5 | -0.3858 | 0.01297 | -0.0403 | -29.7456
-4.5 | -0.3199 | 0.00995 | -0.0379 | -32.1508
-4 | -0.2479 | 0.00872 | -0.0358 | -28.4289
-3.5 | -0.1749 | 0.00803 | -0.0342 | -21.7808
-3 | -0.102 | 0.00764 | -0.0329 | -13.3508
-2.5 | -0.03 | 0.00752 | -0.0319 | -3.9894
-2 | 0.0415 | 0.00749 | -0.0311 | 5.5407
-1.5 | 0.1131 | 0.00738 | -0.0304 | 15.3252
-1 | 0.1844 | 0.00732 | -0.0298 | 25.1913
-0.5 | 0.2555 | 0.00722 | -0.0294 | 35.3878
0 | 0.3266 | 0.00722 | -0.029 | 45.2355
0.5 | 0.3975 | 0.00706 | -0.0287 | 56.3031
1 | 0.4683 | 0.00697 | -0.0284 | 67.1879
1.5 | 0.5382 | 0.0067 | -0.0281 | 80.3284
2 | 0.6084 | 0.00639 | -0.0279 | 95.2113
2.5 | 0.6788 | 0.00618 | -0.0275 | 109.8382
3 | 0.7484 | 0.006 | -0.0267 | 124.7333
3.5 | 0.815 | 0.00588 | -0.025 | 138.6054
4 | 0.895 | 0.00598 | -0.0257 | 149.6656
4.5 | 0.9741 | 0.00623 | -0.0262 | 156.3563
5 | 1.0455 | 0.00647 | -0.025 | 161.592
5.5 | 1.1177 | 0.00679 | -0.0237 | 164.6097
6.5 | 1.2599 | 0.00794 | -0.0204 | 158.6776
7 | 1.3324 | 0.0085 | -0.0185 | 156.7529
7.5 | 1.4054 | 0.00907 | -0.0164 | 154.9504
8 | 1.4786 | 0.00969 | -0.014 | 152.5903
8.5 | 1.5529 | 0.01029 | -0.0114 | 150.9135
9 | 1.6267 | 0.01098 | -0.0084 | 148.1512
9.5 | 1.6996 | 0.01177 | -0.005 | 144.401
10 | 1.7686 | 0.01283 | -0.0011 | 137.8488
10.5 | 1.7834 | 0.01678 | 0.0061 | 106.2813
11.5 | 1.732 | 0.03253 | 0.0079 | 53.2432
12 | 1.6419 | 0.04775 | 0.0013 | 34.3853
12.5 | 1.5532 | 0.06156 | -0.0037 | 25.2307
13 | 1.4835 | 0.07433 | -0.0084 | 19.9583
13.5 | 1.4208 | 0.08753 | -0.0138 | 16.2321
14 | 1.3662 | 0.10064 | -0.0198 | 13.5751
14.5 | 1.3253 | 0.11297 | -0.0257 | 11.7314
15 | 1.2989 | 0.12419 | -0.0311 | 10.459
15.5 | 1.2786 | 0.13518 | -0.0368 | 9.4585

## 89. Re 7M Mach 0.00 (1)
BIGFOIL.COM POLAR EXPORT
tsagiR-3A-12
TsAGI R-3A (12%) |  |  |  | Cl Max: | 1.627 | at alpha= | 15 | deg
JavaFoil+Calcfoil stall+Eppler ext transition |  |  |  | L/D Max: | 138.858 | at alpha= | 8.5 | deg
Re: | 7000000 |  |  | Cd Min: | 0.0077 | at alpha= | 3 | deg
Mach: | 0 |  |  | Cl=0 at alpha= | -3.2712 | deg
|  |  |  | @ Cl=0.1, Cd= | 0.009006
|  |  |  | @ Cl=0.4, Cd= | 0.0087687
|  |  |  | @ Cl=0.6, Cd= | 0.0077298
alpha (deg) | Cl | Cd | Cm | Cl/Cd
-15.5 | -0.601 | 0.09654 | -0.027 | -6.223
-15 | -0.606 | 0.09193 | -0.027 | -6.587
-14.5 | -0.609 | 0.08682 | -0.027 | -7.015
-14 | -0.611 | 0.08171 | -0.027 | -7.473
-13.5 | -0.61 | 0.0768 | -0.028 | -7.947
-13 | -0.608 | 0.07259 | -0.028 | -8.373
-12.5 | -0.603 | 0.06734 | -0.029 | -8.961
-12 | -0.599 | 0.06007 | -0.03 | -9.974
-11.5 | -0.601 | 0.04754 | -0.033 | -12.633
-11 | -0.627 | 0.02434 | -0.038 | -25.742
-10.5 | -0.656 | 0.01255 | -0.042 | -52.311
-10 | -0.636 | 0.01236 | -0.042 | -51.482
-9.5 | -0.607 | 0.01182 | -0.042 | -51.351
-9 | -0.574 | 0.01066 | -0.042 | -53.836
-8.5 | -0.537 | 0.01045 | -0.042 | -51.448
-8 | -0.497 | 0.01025 | -0.042 | -48.524
-7.5 | -0.454 | 0.01003 | -0.042 | -45.301
-7 | -0.408 | 0.00984 | -0.042 | -41.483
-6.5 | -0.359 | 0.00966 | -0.042 | -37.197
-6 | -0.308 | 0.00944 | -0.042 | -32.662
-5.5 | -0.255 | 0.00929 | -0.042 | -27.465
-5 | -0.2 | 0.00915 | -0.042 | -21.875
-4.5 | -0.144 | 0.00899 | -0.042 | -15.98
-4 | -0.086 | 0.00888 | -0.042 | -9.686
-3.5 | -0.027 | 0.00918 | -0.042 | -2.986
-3 | 0.032 | 0.00911 | -0.041 | 3.498
-2.5 | 0.092 | 0.00901 | -0.041 | 10.171
-2 | 0.152 | 0.00898 | -0.041 | 16.906
-1.5 | 0.212 | 0.00892 | -0.041 | 23.794
-1 | 0.273 | 0.00888 | -0.041 | 30.675
-0.5 | 0.332 | 0.00884 | -0.041 | 37.606
0 | 0.392 | 0.00877 | -0.041 | 44.732
0.5 | 0.452 | 0.00876 | -0.041 | 51.576
1 | 0.512 | 0.00771 | -0.041 | 66.347
1.5 | 0.571 | 0.00772 | -0.041 | 73.942
2 | 0.63 | 0.00774 | -0.041 | 81.482
2.5 | 0.689 | 0.00771 | -0.041 | 89.456
3 | 0.748 | 0.0077 | -0.041 | 97.229
3.5 | 0.807 | 0.00772 | -0.041 | 104.509
4 | 0.865 | 0.00774 | -0.041 | 111.729
4.5 | 0.923 | 0.00782 | -0.041 | 117.993
5 | 0.98 | 0.00835 | -0.041 | 117.347
5.5 | 1.038 | 0.00851 | -0.041 | 121.98
6 | 1.094 | 0.00874 | -0.04 | 125.269
6.5 | 1.151 | 0.00893 | -0.04 | 128.883
7 | 1.206 | 0.00913 | -0.04 | 132.075
7.5 | 1.262 | 0.00934 | -0.04 | 135.001
8 | 1.316 | 0.00961 | -0.04 | 136.927
8.5 | 1.37 | 0.00987 | -0.04 | 138.858
9 | 1.423 | 0.01561 | -0.04 | 91.122
9.5 | 1.46 | 0.01651 | -0.04 | 88.436
10 | 1.492 | 0.01774 | -0.039 | 84.133
10.5 | 1.519 | 0.01935 | -0.039 | 78.506
11 | 1.541 | 0.02151 | -0.038 | 71.639
11.5 | 1.561 | 0.02411 | -0.038 | 64.752
12 | 1.578 | 0.02706 | -0.037 | 58.303
12.5 | 1.593 | 0.0303 | -0.037 | 52.571
13 | 1.605 | 0.03382 | -0.036 | 47.463
13.5 | 1.615 | 0.0377 | -0.036 | 42.832
14 | 1.622 | 0.04176 | -0.035 | 38.842
14.5 | 1.626 | 0.04594 | -0.035 | 35.399
15 | 1.627 | 0.05041 | -0.035 | 32.282
15.5 | 1.627 | 0.05419 | -0.035 | 30.025
16 | 1.621 | 0.05874 | -0.034 | 27.597
16.5 | 1.607 | 0.06496 | -0.034 | 24.741
17 | 1.595 | 0.06992 | -0.034 | 22.811
17.5 | 1.58 | 0.07495 | -0.033 | 21.083
18 | 1.563 | 0.07988 | -0.033 | 19.57
18.5 | 1.543 | 0.08489 | -0.033 | 18.177
19 | 1.52 | 0.08971 | -0.033 | 16.946
19.5 | 1.495 | 0.09499 | -0.033 | 15.738
20 | 1.467 | 0.10043 | -0.033 | 14.61

## 90. Re 7M Mach 0.00 (2)
BIGFOIL.COM POLAR EXPORT
tsagiR-3A-12
TsAGI R-3A (12%) |  |  |  | Cl Max: | 1.8676 | at alpha= | 17 | deg
XFOIL ncrit=9 |  |  |  | L/D Max: | 170 | at alpha= | 7 | deg
Re: | 7000000 |  |  | Cd Min: | 0.10592 | at alpha= | 20 | deg
Mach: | 0 |  |  | Cl=0 at alpha= | -2.2973 | deg
|  |  |  | @ Cl=0.1, Cd= | 0.0067212
|  |  |  | @ Cl=0.4, Cd= | 0.0063913
|  |  |  | @ Cl=0.6, Cd= | 0.0055716
alpha (deg) | Cl | Cd | Cm | Cl/Cd
-17 | -1.4813 | 0.03342 | -0.0459 | -44.3238
-16.5 | -1.4766 | 0.03002 | -0.0427 | -49.1872
-16 | -1.482 | 0.02354 | -0.0397 | -62.9567
-15.5 | -1.4472 | 0.02102 | -0.0379 | -68.8487
-15 | -1.4051 | 0.01918 | -0.0366 | -73.2586
-14.5 | -1.3593 | 0.01769 | -0.0354 | -76.84
-14 | -1.3111 | 0.01642 | -0.0344 | -79.8477
-13.5 | -1.2611 | 0.01532 | -0.0335 | -82.3172
-13 | -1.2097 | 0.01433 | -0.0326 | -84.4173
-12.5 | -1.1573 | 0.01345 | -0.0319 | -86.0446
-12 | -1.1014 | 0.01265 | -0.0318 | -87.0672
-11.5 | -1.0527 | 0.01221 | -0.03 | -86.2162
-11 | -0.999 | 0.01177 | -0.0293 | -84.8768
-10 | -0.8889 | 0.01098 | -0.0284 | -80.9563
-9.5 | -0.8331 | 0.01056 | -0.028 | -78.892
-9 | -0.777 | 0.0102 | -0.0277 | -76.1765
-8.5 | -0.7203 | 0.00979 | -0.0274 | -73.5751
-8 | -0.6634 | 0.00941 | -0.0271 | -70.4995
-7.5 | -0.6061 | 0.00903 | -0.0268 | -67.1207
-7 | -0.5486 | 0.00869 | -0.0265 | -63.13
-6.5 | -0.4909 | 0.0084 | -0.0263 | -58.4405
-6 | -0.4328 | 0.00812 | -0.0262 | -53.3005
-5.5 | -0.3746 | 0.0079 | -0.026 | -47.4177
-5 | -0.3166 | 0.00761 | -0.0259 | -41.6032
-4.5 | -0.2583 | 0.00737 | -0.0258 | -35.0475
-4 | -0.1997 | 0.00718 | -0.0257 | -27.8134
-3.5 | -0.1412 | 0.00704 | -0.0257 | -20.0568
-3 | -0.0825 | 0.00689 | -0.0257 | -11.9739
-2.5 | -0.0238 | 0.00678 | -0.0257 | -3.5103
-2 | 0.0349 | 0.00667 | -0.0257 | 5.2324
-1.5 | 0.0928 | 0.00672 | -0.0257 | 13.8095
-1 | 0.1511 | 0.00673 | -0.0257 | 22.4517
-0.5 | 0.2096 | 0.00674 | -0.0258 | 31.0979
0 | 0.268 | 0.00664 | -0.0259 | 40.3614
0.5 | 0.3264 | 0.00655 | -0.026 | 49.8321
1 | 0.3845 | 0.00648 | -0.0261 | 59.3364
1.5 | 0.4422 | 0.00615 | -0.0262 | 71.9024
2 | 0.4997 | 0.00589 | -0.0264 | 84.8387
2.5 | 0.5574 | 0.00575 | -0.0265 | 96.9391
3 | 0.6147 | 0.00551 | -0.0265 | 111.5608
3.5 | 0.671 | 0.00531 | -0.0263 | 126.3653
4 | 0.725 | 0.0052 | -0.0254 | 139.4231
4.5 | 0.7913 | 0.00536 | -0.0274 | 147.6306
5 | 0.8493 | 0.00549 | -0.0276 | 154.6995
5.5 | 0.9062 | 0.00565 | -0.0275 | 160.3894
6 | 0.963 | 0.00585 | -0.0276 | 164.6154
6.5 | 1.02 | 0.00603 | -0.0276 | 169.1542
7 | 1.0761 | 0.00633 | -0.0276 | 170
7.5 | 1.1305 | 0.00685 | -0.0275 | 165.0365
8 | 1.1853 | 0.00729 | -0.0274 | 162.5926
8.5 | 1.2403 | 0.00765 | -0.0273 | 162.1307
9 | 1.295 | 0.00803 | -0.0273 | 161.2702
9.5 | 1.3494 | 0.0084 | -0.0272 | 160.6429
10 | 1.4032 | 0.0088 | -0.0271 | 159.4545
10.5 | 1.4559 | 0.0093 | -0.0268 | 156.5484
11 | 1.5071 | 0.00993 | -0.0264 | 151.7724
11.5 | 1.5472 | 0.0117 | -0.0247 | 132.2393
12 | 1.5911 | 0.01291 | -0.0234 | 123.2455
12.5 | 1.629 | 0.01456 | -0.0214 | 111.8819
13 | 1.6742 | 0.01537 | -0.0204 | 108.9265
13.5 | 1.7167 | 0.0163 | -0.019 | 105.319
14 | 1.7581 | 0.0172 | -0.0176 | 102.2151
14.5 | 1.7963 | 0.01821 | -0.0158 | 98.6436
15 | 1.8291 | 0.01938 | -0.0135 | 94.3808
15.5 | 1.846 | 0.02087 | -0.0089 | 88.4523
16 | 1.8586 | 0.02313 | -0.0056 | 80.3545
16.5 | 1.8656 | 0.02672 | -0.0043 | 69.8204
17 | 1.8676 | 0.03202 | -0.0054 | 58.326
17.5 | 1.8571 | 0.03975 | -0.0085 | 46.7195
18 | 1.8227 | 0.0505 | -0.0123 | 36.0931
18.5 | 1.7622 | 0.06412 | -0.0164 | 27.4828
19 | 1.6943 | 0.07888 | -0.0211 | 21.4795
19.5 | 1.6401 | 0.09266 | -0.0259 | 17.7002
20 | 1.5929 | 0.10592 | -0.0308 | 15.0387

## 91. Re 7M Mach 0.10 (1)
BIGFOIL.COM POLAR EXPORT
tsagiR-3A-12
TsAGI R-3A (12%) |  |  |  | Cl Max: | 1.618 | at alpha= | 14.5 | deg
JavaFoil+Calcfoil stall+Eppler ext transition |  |  |  | L/D Max: | 139.284 | at alpha= | 8.5 | deg
Re: | 7000000 |  |  | Cd Min: | 0.00771 | at alpha= | 1 | deg
Mach: | 0.1 |  |  | Cl=0 at alpha= | -3.2667 | deg
|  |  |  | @ Cl=0.1, Cd= | 0.0090061
|  |  |  | @ Cl=0.4, Cd= | 0.008769
|  |  |  | @ Cl=0.6, Cd= | 0.0077287
alpha (deg) | Cl | Cd | Cm | Cl/Cd
-15.5 | -0.568 | 0.09813 | -0.027 | -5.793
-15 | -0.577 | 0.09278 | -0.027 | -6.214
-14.5 | -0.583 | 0.08823 | -0.027 | -6.602
-14 | -0.587 | 0.08308 | -0.027 | -7.065
-13.5 | -0.589 | 0.07825 | -0.028 | -7.53
-13 | -0.589 | 0.07403 | -0.028 | -7.961
-12.5 | -0.587 | 0.06903 | -0.028 | -8.504
-12 | -0.583 | 0.06372 | -0.029 | -9.143
-11.5 | -0.58 | 0.05494 | -0.031 | -10.557
-11 | -0.583 | 0.04132 | -0.034 | -14.119
-10.5 | -0.636 | 0.01409 | -0.041 | -45.168
-10 | -0.629 | 0.01161 | -0.043 | -54.2
-9.5 | -0.603 | 0.01192 | -0.043 | -50.612
-9 | -0.572 | 0.01073 | -0.043 | -53.294
-8.5 | -0.536 | 0.01048 | -0.042 | -51.165
-8 | -0.497 | 0.0103 | -0.042 | -48.231
-7.5 | -0.454 | 0.01007 | -0.042 | -45.133
-7 | -0.409 | 0.00986 | -0.042 | -41.443
-6.5 | -0.36 | 0.00967 | -0.042 | -37.232
-6 | -0.309 | 0.00949 | -0.042 | -32.563
-5.5 | -0.256 | 0.0093 | -0.042 | -27.529
-5 | -0.201 | 0.00916 | -0.042 | -21.939
-4.5 | -0.144 | 0.00899 | -0.042 | -16.046
-4 | -0.086 | 0.00911 | -0.042 | -9.481
-3.5 | -0.028 | 0.00919 | -0.042 | -2.999
-3 | 0.032 | 0.00911 | -0.042 | 3.515
-2.5 | 0.092 | 0.00901 | -0.042 | 10.222
-2 | 0.153 | 0.00898 | -0.042 | 16.991
-1.5 | 0.213 | 0.00893 | -0.041 | 23.87
-1 | 0.274 | 0.00888 | -0.041 | 30.836
-0.5 | 0.334 | 0.00883 | -0.041 | 37.815
0 | 0.394 | 0.00877 | -0.041 | 44.964
0.5 | 0.454 | 0.00876 | -0.041 | 51.851
1 | 0.514 | 0.00771 | -0.041 | 66.69
1.5 | 0.574 | 0.00772 | -0.041 | 74.318
2 | 0.634 | 0.00774 | -0.041 | 81.89
2.5 | 0.693 | 0.00771 | -0.041 | 89.901
3 | 0.752 | 0.00772 | -0.041 | 97.456
3.5 | 0.811 | 0.00772 | -0.041 | 104.968
4 | 0.869 | 0.00776 | -0.041 | 111.99
4.5 | 0.927 | 0.00783 | -0.041 | 118.508
5 | 0.985 | 0.00838 | -0.041 | 117.498
5.5 | 1.042 | 0.00852 | -0.041 | 122.38
6 | 1.099 | 0.00877 | -0.041 | 125.292
6.5 | 1.156 | 0.00897 | -0.041 | 128.914
7 | 1.212 | 0.00918 | -0.041 | 132.045
7.5 | 1.267 | 0.00939 | -0.041 | 134.914
8 | 1.322 | 0.00963 | -0.041 | 137.301
8.5 | 1.376 | 0.00988 | -0.041 | 139.284
9 | 1.428 | 0.0158 | -0.04 | 90.391
9.5 | 1.462 | 0.01681 | -0.04 | 86.963
10 | 1.494 | 0.01814 | -0.039 | 82.343
10.5 | 1.518 | 0.01998 | -0.039 | 75.998
11 | 1.541 | 0.02221 | -0.038 | 69.381
11.5 | 1.56 | 0.025 | -0.038 | 62.376
12 | 1.576 | 0.02812 | -0.037 | 56.048
12.5 | 1.59 | 0.03149 | -0.037 | 50.482
13 | 1.601 | 0.03512 | -0.036 | 45.595
13.5 | 1.609 | 0.0391 | -0.036 | 41.158
14 | 1.615 | 0.04326 | -0.035 | 37.337
14.5 | 1.618 | 0.04756 | -0.035 | 34.008
15 | 1.618 | 0.05178 | -0.035 | 31.241
15.5 | 1.614 | 0.05594 | -0.035 | 28.855
16 | 1.601 | 0.06176 | -0.034 | 25.931
16.5 | 1.588 | 0.06704 | -0.034 | 23.688
17 | 1.573 | 0.07214 | -0.034 | 21.803
17.5 | 1.555 | 0.07696 | -0.033 | 20.208
18 | 1.535 | 0.08197 | -0.033 | 18.724
18.5 | 1.51 | 0.08696 | -0.033 | 17.369
19 | 1.483 | 0.092 | -0.033 | 16.122
19.5 | 1.453 | 0.09762 | -0.033 | 14.886

## 92. Re 7M Mach 0.10 (2)
BIGFOIL.COM POLAR EXPORT
tsagiR-3A-12
TsAGI R-3A (12%) |  |  |  | Cl Max: | 1.8582 | at alpha= | 16.5 | deg
XFOIL ncrit=9 |  |  |  | L/D Max: | 169.609 | at alpha= | 7 | deg
Re: | 7000000 |  |  | Cd Min: | 0.11516 | at alpha= | 20 | deg
Mach: | 0.1 |  |  | Cl=0 at alpha= | -2.2969 | deg
|  |  |  | @ Cl=0.1, Cd= | 0.0067666
|  |  |  | @ Cl=0.4, Cd= | 0.0064167
|  |  |  | @ Cl=0.6, Cd= | 0.0055986
alpha (deg) | Cl | Cd | Cm | Cl/Cd
-16.5 | -1.4253 | 0.03614 | -0.0472 | -39.4383
-16 | -1.4303 | 0.03185 | -0.0448 | -44.9074
-15.5 | -1.405 | 0.02895 | -0.043 | -48.532
-15 | -1.3991 | 0.02294 | -0.0405 | -60.9895
-14.5 | -1.3638 | 0.01997 | -0.0387 | -68.2924
-14 | -1.3192 | 0.01807 | -0.0373 | -73.005
-13.5 | -1.2706 | 0.01659 | -0.0361 | -76.5883
-13 | -1.2198 | 0.01535 | -0.035 | -79.4658
-12.5 | -1.1674 | 0.01429 | -0.034 | -81.6935
-11.5 | -1.0623 | 0.01282 | -0.0317 | -82.8627
-11 | -1.0081 | 0.01229 | -0.0308 | -82.026
-10.5 | -0.9528 | 0.0118 | -0.0302 | -80.7458
-10 | -0.8969 | 0.01134 | -0.0296 | -79.0917
-9.5 | -0.8405 | 0.01086 | -0.0291 | -77.3941
-9 | -0.7838 | 0.01044 | -0.0287 | -75.0766
-8.5 | -0.7265 | 0.00998 | -0.0282 | -72.7956
-8 | -0.669 | 0.00956 | -0.0278 | -69.9791
-7.5 | -0.6112 | 0.00914 | -0.0274 | -66.8709
-7 | -0.5531 | 0.00878 | -0.0271 | -62.9954
-6.5 | -0.4948 | 0.00846 | -0.0268 | -58.487
-6 | -0.4363 | 0.00817 | -0.0266 | -53.4027
-5.5 | -0.3776 | 0.00793 | -0.0264 | -47.6166
-5 | -0.3189 | 0.00768 | -0.0263 | -41.5234
-4.5 | -0.2602 | 0.0074 | -0.0261 | -35.1622
-4 | -0.2012 | 0.0072 | -0.026 | -27.9444
-3.5 | -0.1422 | 0.00705 | -0.0259 | -20.1702
-3 | -0.083 | 0.0069 | -0.0259 | -12.029
-2.5 | -0.024 | 0.0068 | -0.0259 | -3.5294
-2 | 0.0351 | 0.00669 | -0.0258 | 5.2466
-1.5 | 0.0934 | 0.00677 | -0.0258 | 13.7962
-1 | 0.1522 | 0.00674 | -0.0259 | 22.5816
-0.5 | 0.2111 | 0.00674 | -0.0259 | 31.3205
0 | 0.2698 | 0.00666 | -0.026 | 40.5105
0.5 | 0.3286 | 0.00656 | -0.0261 | 50.0915
1 | 0.3871 | 0.00649 | -0.0261 | 59.6456
1.5 | 0.4452 | 0.00616 | -0.0263 | 72.2727
2 | 0.5031 | 0.00591 | -0.0264 | 85.1269
2.5 | 0.5612 | 0.00576 | -0.0266 | 97.4306
3 | 0.6189 | 0.00552 | -0.0266 | 112.1196
3.5 | 0.6756 | 0.00533 | -0.0263 | 126.7542
4 | 0.73 | 0.00522 | -0.0254 | 139.8467
4.5 | 0.7968 | 0.00538 | -0.0274 | 148.1041
5 | 0.8553 | 0.00551 | -0.0275 | 155.2269
5.5 | 0.9126 | 0.00568 | -0.0275 | 160.669
6 | 0.97 | 0.00587 | -0.0275 | 165.247
6.5 | 1.0273 | 0.00607 | -0.0275 | 169.2422
7 | 1.0838 | 0.00639 | -0.0275 | 169.6088
7.5 | 1.1388 | 0.0069 | -0.0273 | 165.0435
8 | 1.194 | 0.00736 | -0.0271 | 162.2283
8.5 | 1.2496 | 0.00772 | -0.027 | 161.8653
9 | 1.3048 | 0.00811 | -0.0269 | 160.8878
9.5 | 1.3598 | 0.00849 | -0.0267 | 160.1649
10 | 1.4142 | 0.0089 | -0.0265 | 158.8989
10.5 | 1.4674 | 0.00942 | -0.0262 | 155.7749
11 | 1.5187 | 0.0101 | -0.0256 | 150.3663
11.5 | 1.5579 | 0.012 | -0.0236 | 129.825
12 | 1.596 | 0.01382 | -0.0215 | 115.4848
12.5 | 1.6407 | 0.01483 | -0.0202 | 110.6339
13 | 1.6857 | 0.01569 | -0.019 | 107.4379
13.5 | 1.7281 | 0.01666 | -0.0175 | 103.7275
14 | 1.769 | 0.01761 | -0.0158 | 100.4543
14.5 | 1.8056 | 0.01871 | -0.0137 | 96.5045
15 | 1.831 | 0.02003 | -0.01 | 91.4129
15.5 | 1.8458 | 0.0219 | -0.0058 | 84.2831
16 | 1.8556 | 0.02487 | -0.0035 | 74.612
16.5 | 1.8582 | 0.02971 | -0.0037 | 62.5446
17 | 1.8532 | 0.03666 | -0.0064 | 50.551
17.5 | 1.8263 | 0.04666 | -0.0102 | 39.1406
18 | 1.7729 | 0.05943 | -0.0142 | 29.8317
18.5 | 1.7032 | 0.07406 | -0.0187 | 22.9976
19 | 1.6478 | 0.08769 | -0.0233 | 18.7912
19.5 | 1.5981 | 0.10113 | -0.0282 | 15.8024
20 | 1.5481 | 0.11516 | -0.0339 | 13.443

## 93. Re 7M Mach 0.25 (1)
BIGFOIL.COM POLAR EXPORT
tsagiR-3A-12
TsAGI R-3A (12%) |  |  |  | Cl Max: | 1.57 | at alpha= | 13 | deg
JavaFoil+Calcfoil stall+Eppler ext transition |  |  |  | L/D Max: | 137.639 | at alpha= | 8.5 | deg
Re: | 7000000 |  |  | Cd Min: | 0.00772 | at alpha= | 1 | deg
Mach: | 0.25 |  |  | Cl=0 at alpha= | -3.2705 | deg
|  |  |  | @ Cl=0.1, Cd= | 0.0090519
|  |  |  | @ Cl=0.4, Cd= | 0.0088056
|  |  |  | @ Cl=0.6, Cd= | 0.0077718
alpha (deg) | Cl | Cd | Cm | Cl/Cd
-14 | -0.378 | 0.09017 | -0.026 | -4.187
-13.5 | -0.407 | 0.08539 | -0.026 | -4.762
-13 | -0.432 | 0.0809 | -0.027 | -5.337
-12.5 | -0.452 | 0.07594 | -0.027 | -5.958
-12 | -0.468 | 0.07118 | -0.027 | -6.582
-11.5 | -0.48 | 0.06644 | -0.028 | -7.219
-11 | -0.486 | 0.06169 | -0.028 | -7.876
-10.5 | -0.487 | 0.05656 | -0.029 | -8.618
-10 | -0.486 | 0.04991 | -0.031 | -9.738
-9.5 | -0.538 | 0.01618 | -0.041 | -33.271
-9 | -0.546 | 0.01141 | -0.044 | -47.818
-8.5 | -0.521 | 0.01159 | -0.044 | -44.938
-8 | -0.489 | 0.01048 | -0.044 | -46.614
-7.5 | -0.451 | 0.01026 | -0.043 | -43.974
-7 | -0.409 | 0.01 | -0.043 | -40.91
-6.5 | -0.363 | 0.00979 | -0.043 | -37.048
-6 | -0.313 | 0.00959 | -0.043 | -32.63
-5.5 | -0.26 | 0.00941 | -0.043 | -27.663
-5 | -0.205 | 0.0092 | -0.043 | -22.263
-4.5 | -0.147 | 0.00905 | -0.043 | -16.294
-4 | -0.088 | 0.00913 | -0.043 | -9.683
-3.5 | -0.028 | 0.0092 | -0.043 | -3.068
-3 | 0.033 | 0.00914 | -0.043 | 3.591
-2.5 | 0.095 | 0.00906 | -0.043 | 10.439
-2 | 0.157 | 0.00896 | -0.043 | 17.477
-1.5 | 0.219 | 0.00896 | -0.043 | 24.457
-1 | 0.281 | 0.00889 | -0.043 | 31.638
-0.5 | 0.343 | 0.00887 | -0.042 | 38.709
0 | 0.405 | 0.0088 | -0.042 | 46.046
0.5 | 0.467 | 0.00878 | -0.042 | 53.149
1 | 0.528 | 0.00772 | -0.042 | 68.366
1.5 | 0.589 | 0.00777 | -0.042 | 75.89
2 | 0.651 | 0.00778 | -0.042 | 83.613
2.5 | 0.711 | 0.00775 | -0.042 | 91.744
3 | 0.772 | 0.00775 | -0.042 | 99.665
3.5 | 0.832 | 0.00778 | -0.042 | 106.989
4 | 0.892 | 0.00781 | -0.042 | 114.199
4.5 | 0.952 | 0.00791 | -0.042 | 120.361
5 | 1.011 | 0.00852 | -0.042 | 118.602
5.5 | 1.069 | 0.0087 | -0.042 | 122.85
6 | 1.127 | 0.00895 | -0.042 | 126.003
6.5 | 1.185 | 0.00918 | -0.042 | 129.107
7 | 1.242 | 0.00938 | -0.042 | 132.377
7.5 | 1.298 | 0.00965 | -0.042 | 134.446
8 | 1.353 | 0.00991 | -0.042 | 136.592
8.5 | 1.408 | 0.01023 | -0.042 | 137.639
9 | 1.433 | 0.01739 | -0.041 | 82.42
9.5 | 1.467 | 0.01908 | -0.04 | 76.89
10 | 1.495 | 0.0213 | -0.04 | 70.15
10.5 | 1.516 | 0.02398 | -0.039 | 63.214
11 | 1.533 | 0.02718 | -0.038 | 56.416
11.5 | 1.548 | 0.03072 | -0.038 | 50.39
12 | 1.559 | 0.03452 | -0.037 | 45.181
12.5 | 1.567 | 0.03867 | -0.037 | 40.506
13 | 1.57 | 0.04303 | -0.036 | 36.475
13.5 | 1.57 | 0.04719 | -0.036 | 33.263
14 | 1.566 | 0.05119 | -0.036 | 30.595
14.5 | 1.55 | 0.05725 | -0.035 | 27.075
15 | 1.531 | 0.06273 | -0.035 | 24.401
15.5 | 1.506 | 0.06786 | -0.034 | 22.193
16 | 1.475 | 0.07302 | -0.034 | 20.204
16.5 | 1.439 | 0.07814 | -0.034 | 18.414
17 | 1.396 | 0.08361 | -0.034 | 16.697
17.5 | 1.347 | 0.08936 | -0.034 | 15.07
18 | 1.291 | 0.09601 | -0.033 | 13.447

## 94. Re 7M Mach 0.25 (2)
BIGFOIL.COM POLAR EXPORT
tsagiR-3A-12
TsAGI R-3A (12%) |  |  |  | Cl Max: | 1.8232 | at alpha= | 15 | deg
XFOIL ncrit=9 |  |  |  | L/D Max: | 170.175 | at alpha= | 6.5 | deg
Re: | 7000000 |  |  | Cd Min: | 0.21364 | at alpha= | -17 | deg
Mach: | 0.25 |  |  | Cl=0 at alpha= | -2.2962 | deg
|  |  |  | @ Cl=0.1, Cd= | 0.0068764
|  |  |  | @ Cl=0.4, Cd= | 0.0065425
|  |  |  | @ Cl=0.6, Cd= | 0.0057453
alpha (deg) | Cl | Cd | Cm | Cl/Cd
-17 | -0.7105 | 0.21364 | 0.0743 | -3.3257
-16.5 | -0.6899 | 0.20764 | 0.0704 | -3.3226
-16 | -0.6834 | 0.194 | 0.0638 | -3.5227
-15.5 | -0.6643 | 0.18749 | 0.0599 | -3.5431
-15 | -0.6454 | 0.18105 | 0.0562 | -3.5648
-14.5 | -0.6281 | 0.17545 | 0.0532 | -3.5799
-14 | -0.6093 | 0.16884 | 0.0493 | -3.6087
-13 | -0.8851 | 0.08585 | -0.0001 | -10.3098
-12.5 | -1.0589 | 0.04516 | -0.0409 | -23.4477
-12 | -1.1149 | 0.02662 | -0.0445 | -41.882
-11.5 | -1.0884 | 0.02142 | -0.0425 | -50.8123
-11 | -1.042 | 0.01868 | -0.0407 | -55.7816
-10 | -0.9345 | 0.0152 | -0.0375 | -61.4803
-9.5 | -0.8775 | 0.01387 | -0.0361 | -63.266
-8.5 | -0.7597 | 0.01173 | -0.0336 | -64.7656
-8 | -0.6997 | 0.01087 | -0.0325 | -64.3698
-7.5 | -0.6392 | 0.01013 | -0.0315 | -63.0997
-7 | -0.5782 | 0.00951 | -0.0306 | -60.7992
-6.5 | -0.517 | 0.00899 | -0.0299 | -57.5083
-6 | -0.4556 | 0.00854 | -0.0293 | -53.3489
-5.5 | -0.3941 | 0.00818 | -0.0287 | -48.1785
-5 | -0.3324 | 0.00793 | -0.0283 | -41.9168
-4.5 | -0.271 | 0.00758 | -0.0278 | -35.752
-4 | -0.2095 | 0.00731 | -0.0275 | -28.6594
-3.5 | -0.1479 | 0.00714 | -0.0272 | -20.7143
-3 | -0.0863 | 0.00696 | -0.027 | -12.3994
-2.5 | -0.0249 | 0.00685 | -0.0269 | -3.635
-2 | 0.0362 | 0.00681 | -0.0268 | 5.3157
-1.5 | 0.0969 | 0.00688 | -0.0267 | 14.0843
-1 | 0.1579 | 0.00681 | -0.0266 | 23.1865
-0.5 | 0.219 | 0.0068 | -0.0266 | 32.2059
0 | 0.2801 | 0.00675 | -0.0266 | 41.4963
0.5 | 0.3408 | 0.00663 | -0.0266 | 51.4027
1 | 0.4017 | 0.00654 | -0.0266 | 61.422
1.5 | 0.4619 | 0.00623 | -0.0267 | 74.1413
2 | 0.5219 | 0.006 | -0.0268 | 86.9833
2.5 | 0.5824 | 0.00581 | -0.0269 | 100.241
3 | 0.6422 | 0.00559 | -0.0268 | 114.8837
3.5 | 0.701 | 0.00542 | -0.0264 | 129.3358
4 | 0.7582 | 0.00533 | -0.0255 | 142.2514
4.5 | 0.8276 | 0.00547 | -0.0273 | 151.298
5 | 0.8888 | 0.00563 | -0.0274 | 157.8686
5.5 | 0.9485 | 0.00584 | -0.0271 | 162.4144
6 | 1.0088 | 0.00601 | -0.027 | 167.8536
6.5 | 1.0687 | 0.00628 | -0.0268 | 170.1752
7 | 1.1273 | 0.00672 | -0.0264 | 167.753
7.5 | 1.1851 | 0.00725 | -0.026 | 163.4621
8 | 1.2437 | 0.00768 | -0.0255 | 161.9401
8.5 | 1.3025 | 0.00806 | -0.0251 | 161.6005
9 | 1.3609 | 0.00848 | -0.0246 | 160.4835
9.5 | 1.4189 | 0.00893 | -0.024 | 158.8914
10 | 1.4764 | 0.00942 | -0.0233 | 156.7304
10.5 | 1.5321 | 0.01007 | -0.0224 | 152.145
11 | 1.5743 | 0.01198 | -0.02 | 131.4107
11.5 | 1.6133 | 0.01399 | -0.0172 | 115.3181
12 | 1.6564 | 0.01543 | -0.0149 | 107.3493
12.5 | 1.7023 | 0.01649 | -0.0128 | 103.2323
13 | 1.7446 | 0.01768 | -0.0103 | 98.6765
13.5 | 1.7829 | 0.01897 | -0.0075 | 93.9852
14 | 1.804 | 0.02059 | -0.0026 | 87.6153
14.5 | 1.8175 | 0.02323 | 0.0009 | 78.2393
15 | 1.8232 | 0.02786 | 0.0013 | 65.4415
15.5 | 1.8134 | 0.03598 | -0.0023 | 50.4002
16 | 1.7748 | 0.0476 | -0.0069 | 37.2857
16.5 | 1.7084 | 0.06141 | -0.0112 | 27.8196
17 | 1.641 | 0.07525 | -0.0156 | 21.8073
17.5 | 1.586 | 0.08862 | -0.0203 | 17.8966
18 | 1.5334 | 0.10234 | -0.0255 | 14.9834
18.5 | 1.4888 | 0.11542 | -0.031 | 12.899
19 | 1.4503 | 0.12809 | -0.037 | 11.3225
19.5 | 1.4242 | 0.13927 | -0.0426 | 10.2262
20 | 1.4047 | 0.14974 | -0.0484 | 9.3809

## 95. Re 7M Mach 0.50 (1)
BIGFOIL.COM POLAR EXPORT
tsagiR-3A-12
TsAGI R-3A (12%) |  |  |  | Cl Max: | 1.446 | at alpha= | 8 | deg
JavaFoil+Calcfoil stall+Eppler ext transition |  |  |  | L/D Max: | 123.56 | at alpha= | 6 | deg
Re: | 7000000 |  |  | Cd Min: | 0.00786 | at alpha= | 1 | deg
Mach: | 0.5 |  |  | Cl=0 at alpha= | -3.2687 | deg
|  |  |  | @ Cl=0.1, Cd= | 0.009168
|  |  |  | @ Cl=0.4, Cd= | 0.0089303
|  |  |  | @ Cl=0.6, Cd= | 0.0078665
alpha (deg) | Cl | Cd | Cm | Cl/Cd
-20 | -0.929 | 0.14167 | -0.031 | -6.555
-19.5 | -0.898 | 0.14591 | -0.03 | -6.153
-19 | -0.877 | 0.12912 | -0.032 | -6.794
-18.5 | -0.846 | 0.13106 | -0.03 | -6.455
-18 | -0.817 | 0.1299 | -0.029 | -6.291
-17.5 | -0.796 | 0.11561 | -0.032 | -6.884
-17 | -0.764 | 0.11793 | -0.03 | -6.475
-16.5 | -0.734 | 0.11646 | -0.028 | -6.306
-16 | -0.713 | 0.10282 | -0.031 | -6.936
-15.5 | -0.684 | 0.10119 | -0.03 | -6.758
-15 | -0.655 | 0.0986 | -0.03 | -6.644
-14.5 | -0.628 | 0.09402 | -0.03 | -6.68
-14 | -0.604 | 0.08442 | -0.031 | -7.158
-13.5 | -0.576 | 0.0812 | -0.031 | -7.098
-13 | -0.553 | 0.07236 | -0.033 | -7.648
-12.5 | -0.538 | 0.05668 | -0.037 | -9.496
-12 | -0.497 | 0.06507 | -0.033 | -7.645
-11.5 | -0.463 | 0.06847 | -0.03 | -6.763
-11 | -0.436 | 0.06343 | -0.031 | -6.879
-10.5 | -0.403 | 0.06542 | -0.026 | -6.165
-10 | -0.374 | 0.06557 | -0.024 | -5.708
-9.5 | -0.347 | 0.06331 | -0.025 | -5.478
-9 | -0.32 | 0.05827 | -0.026 | -5.49
-8.5 | -0.294 | 0.05284 | -0.028 | -5.564
-8 | -0.268 | 0.04778 | -0.03 | -5.603
-7.5 | -0.285 | 0.01253 | -0.047 | -22.743
-7 | -0.258 | 0.0117 | -0.048 | -22.012
-6.5 | -0.223 | 0.01116 | -0.048 | -19.987
-6 | -0.189 | 0.01009 | -0.048 | -18.688
-5.5 | -0.246 | 0.00987 | -0.048 | -24.881
-5 | -0.21 | 0.00964 | -0.048 | -21.755
-4.5 | -0.157 | 0.00941 | -0.048 | -16.654
-4 | -0.096 | 0.00955 | -0.048 | -10.044
-3.5 | -0.031 | 0.0094 | -0.048 | -3.297
-3 | 0.036 | 0.00927 | -0.048 | 3.918
-2.5 | 0.105 | 0.00916 | -0.048 | 11.469
-2 | 0.175 | 0.00907 | -0.048 | 19.232
-1.5 | 0.244 | 0.00903 | -0.048 | 27.054
-1 | 0.314 | 0.00899 | -0.048 | 34.956
-0.5 | 0.383 | 0.00895 | -0.047 | 42.811
0 | 0.452 | 0.00887 | -0.047 | 50.934
0.5 | 0.521 | 0.00887 | -0.047 | 58.686
1 | 0.589 | 0.00786 | -0.047 | 74.895
1.5 | 0.657 | 0.0079 | -0.047 | 83.189
2 | 0.725 | 0.00795 | -0.047 | 91.163
2.5 | 0.792 | 0.00797 | -0.047 | 99.432
3 | 0.859 | 0.00801 | -0.047 | 107.26
3.5 | 0.925 | 0.00808 | -0.047 | 114.549
4 | 0.991 | 0.00818 | -0.047 | 121.131
4.5 | 1.055 | 0.00897 | -0.047 | 117.606
5 | 1.119 | 0.00931 | -0.047 | 120.131
5.5 | 1.181 | 0.00967 | -0.047 | 122.125
6 | 1.243 | 0.01006 | -0.047 | 123.56
6.5 | 1.302 | 0.01358 | -0.047 | 95.92
7 | 1.36 | 0.01429 | -0.047 | 95.217
7.5 | 1.415 | 0.01509 | -0.047 | 93.767
8 | 1.446 | 0.01625 | -0.046 | 88.994
8.5 | 1.386 | 0.03163 | -0.041 | 43.831
9 | 1.413 | 0.03634 | -0.041 | 38.88
9.5 | 1.441 | 0.04105 | -0.04 | 35.098
10 | 1.441 | 0.04768 | -0.039 | 30.223
10.5 | 1.412 | 0.05363 | -0.038 | 26.325
11 | 1.325 | 0.06048 | -0.038 | 21.9
11.5 | 0.873 | 0.0693 | -0.037 | 12.602
12 | 0.897 | 0.07759 | -0.037 | 11.563
12.5 | 0.91 | 0.09498 | -0.035 | 9.582
13 | 0.929 | 0.11429 | -0.033 | 8.125

## 96. Re 7M Mach 0.50 (2)
BIGFOIL.COM POLAR EXPORT
tsagiR-3A-12
TsAGI R-3A (12%) |  |  |  | Cl Max: | 1.7718 | at alpha= | 11 | deg
XFOIL ncrit=9 |  |  |  | L/D Max: | 170.106 | at alpha= | 5.5 | deg
Re: | 7000000 |  |  | Cd Min: | 0.29321 | at alpha= | -20 | deg
Mach: | 0.5 |  |  | Cl=0 at alpha= | -2.2865 | deg
|  |  |  | @ Cl=0.1, Cd= | 0.0072381
|  |  |  | @ Cl=0.4, Cd= | 0.0068989
|  |  |  | @ Cl=0.6, Cd= | 0.0063665
alpha (deg) | Cl | Cd | Cm | Cl/Cd
-20 | -0.9021 | 0.29321 | 0.1193 | -3.0766
-19.5 | -0.8768 | 0.28463 | 0.114 | -3.0805
-19 | -0.8518 | 0.27557 | 0.1086 | -3.091
-18.5 | -0.8272 | 0.26584 | 0.103 | -3.1116
-18 | -0.8025 | 0.25653 | 0.0976 | -3.1283
-17.5 | -0.7781 | 0.24716 | 0.0923 | -3.1482
-17 | -0.7537 | 0.23819 | 0.0871 | -3.1643
-16 | -0.7036 | 0.22162 | 0.0773 | -3.1748
-15.5 | -0.6801 | 0.21456 | 0.0731 | -3.1697
-15 | -0.6544 | 0.20591 | 0.068 | -3.1781
-14.5 | -0.6306 | 0.19747 | 0.0632 | -3.1934
-14 | -0.609 | 0.18893 | 0.0585 | -3.2234
-13.5 | -0.5918 | 0.17805 | 0.0531 | -3.3238
-12.5 | -0.5474 | 0.16252 | 0.0449 | -3.3682
-12 | -0.5275 | 0.15439 | 0.0409 | -3.4167
-11.5 | -0.5102 | 0.14554 | 0.0366 | -3.5056
-11 | -0.4932 | 0.13725 | 0.0327 | -3.5934
-10.5 | -0.4783 | 0.12883 | 0.0288 | -3.7126
-10 | -0.4661 | 0.12015 | 0.0247 | -3.8793
-9.5 | -0.4555 | 0.11148 | 0.0207 | -4.0859
-9 | -0.4501 | 0.10209 | 0.016 | -4.4089
-8.5 | -0.4461 | 0.09279 | 0.0111 | -4.8076
-8 | -0.4512 | 0.08217 | 0.0045 | -5.4911
-7.5 | -0.4479 | 0.07328 | -0.0016 | -6.1122
-7 | -0.4486 | 0.06359 | -0.0108 | -7.0546
-6.5 | -0.4441 | 0.05097 | -0.0274 | -8.713
-6 | -0.4316 | 0.03798 | -0.0373 | -11.3639
-5.5 | -0.4204 | 0.02286 | -0.0416 | -18.3902
-5 | -0.3889 | 0.01209 | -0.0402 | -32.1671
-4.5 | -0.3211 | 0.00955 | -0.0377 | -33.623
-4 | -0.2486 | 0.00845 | -0.0357 | -29.4201
-3.5 | -0.1755 | 0.00776 | -0.0341 | -22.616
-3 | -0.1024 | 0.0074 | -0.0329 | -13.8378
-2.5 | -0.0307 | 0.0074 | -0.0319 | -4.1486
-2 | 0.0412 | 0.00732 | -0.0311 | 5.6284
-1.5 | 0.113 | 0.00722 | -0.0304 | 15.651
-1 | 0.1845 | 0.00714 | -0.0299 | 25.8403
-0.5 | 0.2557 | 0.00706 | -0.0294 | 36.2181
0 | 0.327 | 0.00703 | -0.0291 | 46.5149
0.5 | 0.398 | 0.0069 | -0.0288 | 57.6812
1 | 0.4689 | 0.00686 | -0.0285 | 68.3528
1.5 | 0.5393 | 0.00659 | -0.0282 | 81.8361
2 | 0.6099 | 0.00633 | -0.028 | 96.3507
2.5 | 0.6804 | 0.00616 | -0.0276 | 110.4545
3 | 0.7507 | 0.00599 | -0.0271 | 125.3255
3.5 | 0.8201 | 0.0058 | -0.026 | 141.3966
4 | 0.8904 | 0.00577 | -0.0247 | 154.3154
4.5 | 0.9724 | 0.00604 | -0.0258 | 160.9934
5 | 1.0472 | 0.00625 | -0.0252 | 167.552
5.5 | 1.1193 | 0.00658 | -0.0239 | 170.1064
6 | 1.1898 | 0.00718 | -0.0223 | 165.7103
6.5 | 1.2617 | 0.00774 | -0.0206 | 163.0103
7 | 1.3344 | 0.00828 | -0.0187 | 161.1594
7.5 | 1.4083 | 0.0088 | -0.0167 | 160.0341
8 | 1.4823 | 0.00937 | -0.0144 | 158.1964
8.5 | 1.5565 | 0.01 | -0.0118 | 155.65
9 | 1.6308 | 0.01066 | -0.0088 | 152.9831
9.5 | 1.7043 | 0.01144 | -0.0055 | 148.9773
10 | 1.7711 | 0.01265 | -0.0013 | 140.0079
11 | 1.7718 | 0.02121 | 0.0138 | 83.5361
11.5 | 1.7654 | 0.02892 | 0.0113 | 61.0443
12 | 1.6814 | 0.04454 | 0.0032 | 37.7503
12.5 | 1.5756 | 0.0597 | -0.0026 | 26.392
13 | 1.4936 | 0.07347 | -0.0079 | 20.3294
13.5 | 1.4298 | 0.08668 | -0.0133 | 16.4952
14 | 1.3767 | 0.09956 | -0.0191 | 13.8278
14.5 | 1.3355 | 0.11181 | -0.0249 | 11.9444
15 | 1.3101 | 0.12282 | -0.0301 | 10.6668
15.5 | 1.2929 | 0.1333 | -0.0353 | 9.6992
16 | 1.2809 | 0.14355 | -0.0407 | 8.923

## 97. Re 8M Mach 0.00 (1)
BIGFOIL.COM POLAR EXPORT
tsagiR-3A-12
TsAGI R-3A (12%) |  |  |  | Cl Max: | 1.63 | at alpha= | 14.5 | deg
JavaFoil+Calcfoil stall+Eppler ext transition |  |  |  | L/D Max: | 140.53 | at alpha= | 8.5 | deg
Re: | 8000000 |  |  | Cd Min: | 0.00765 | at alpha= | 1 | deg
Mach: | 0 |  |  | Cl=0 at alpha= | -3.2712 | deg
|  |  |  | @ Cl=0.1, Cd= | 0.008886
|  |  |  | @ Cl=0.4, Cd= | 0.0086587
|  |  |  | @ Cl=0.6, Cd= | 0.0076798
alpha (deg) | Cl | Cd | Cm | Cl/Cd
-15.5 | -0.602 | 0.09502 | -0.027 | -6.332
-15 | -0.607 | 0.09041 | -0.027 | -6.709
-14.5 | -0.61 | 0.0852 | -0.028 | -7.162
-14 | -0.612 | 0.0799 | -0.028 | -7.66
-13.5 | -0.612 | 0.07486 | -0.028 | -8.176
-13 | -0.61 | 0.07034 | -0.029 | -8.672
-12.5 | -0.606 | 0.06476 | -0.03 | -9.36
-12 | -0.609 | 0.05271 | -0.032 | -11.549
-11.5 | -0.621 | 0.03525 | -0.036 | -17.623
-11 | -0.657 | 0.01545 | -0.041 | -42.566
-10.5 | -0.659 | 0.01141 | -0.042 | -57.767
-10 | -0.637 | 0.01207 | -0.042 | -52.732
-9.5 | -0.607 | 0.0116 | -0.042 | -52.33
-9 | -0.574 | 0.01053 | -0.042 | -54.505
-8.5 | -0.537 | 0.01029 | -0.042 | -52.212
-8 | -0.497 | 0.0101 | -0.042 | -49.249
-7.5 | -0.454 | 0.00989 | -0.042 | -45.922
-7 | -0.408 | 0.00969 | -0.042 | -42.103
-6.5 | -0.359 | 0.00952 | -0.042 | -37.745
-6 | -0.308 | 0.0093 | -0.042 | -33.135
-5.5 | -0.255 | 0.00916 | -0.042 | -27.861
-5 | -0.2 | 0.00902 | -0.042 | -22.186
-4.5 | -0.144 | 0.00886 | -0.042 | -16.213
-4 | -0.086 | 0.00914 | -0.042 | -9.411
-3.5 | -0.027 | 0.00906 | -0.042 | -3.028
-3 | 0.032 | 0.00898 | -0.041 | 3.547
-2.5 | 0.092 | 0.00889 | -0.041 | 10.311
-2 | 0.152 | 0.00886 | -0.041 | 17.138
-1.5 | 0.212 | 0.00881 | -0.041 | 24.069
-1 | 0.273 | 0.00877 | -0.041 | 31.091
-0.5 | 0.332 | 0.00872 | -0.041 | 38.108
0 | 0.392 | 0.00866 | -0.041 | 45.32
0.5 | 0.452 | 0.00865 | -0.041 | 52.272
1 | 0.512 | 0.00765 | -0.041 | 66.892
1.5 | 0.571 | 0.00767 | -0.041 | 74.485
2 | 0.63 | 0.00769 | -0.041 | 81.94
2.5 | 0.689 | 0.0077 | -0.041 | 89.494
3 | 0.748 | 0.00769 | -0.041 | 97.359
3.5 | 0.807 | 0.00769 | -0.041 | 104.913
4 | 0.865 | 0.00771 | -0.041 | 112.16
4.5 | 0.923 | 0.00778 | -0.041 | 118.646
5 | 0.98 | 0.00831 | -0.041 | 117.913
5.5 | 1.038 | 0.00851 | -0.041 | 121.967
6 | 1.094 | 0.0087 | -0.04 | 125.788
6.5 | 1.151 | 0.00886 | -0.04 | 129.821
7 | 1.206 | 0.00906 | -0.04 | 133.164
7.5 | 1.262 | 0.00926 | -0.04 | 136.201
8 | 1.316 | 0.00948 | -0.04 | 138.84
8.5 | 1.37 | 0.00975 | -0.04 | 140.53
9 | 1.423 | 0.0147 | -0.04 | 96.807
9.5 | 1.465 | 0.01612 | -0.04 | 90.874
10 | 1.498 | 0.01722 | -0.039 | 87.006
10.5 | 1.525 | 0.01868 | -0.039 | 81.613
11 | 1.547 | 0.02068 | -0.038 | 74.834
11.5 | 1.567 | 0.02313 | -0.038 | 67.753
12 | 1.584 | 0.02594 | -0.037 | 61.062
12.5 | 1.599 | 0.02907 | -0.037 | 54.992
13 | 1.611 | 0.03249 | -0.037 | 49.57
13.5 | 1.62 | 0.03629 | -0.036 | 44.64
14 | 1.627 | 0.04031 | -0.036 | 40.348
14.5 | 1.63 | 0.04449 | -0.035 | 36.648
15 | 1.63 | 0.04903 | -0.035 | 33.257
15.5 | 1.629 | 0.05291 | -0.035 | 30.796
16 | 1.625 | 0.05694 | -0.034 | 28.539
16.5 | 1.612 | 0.06289 | -0.034 | 25.627
17 | 1.598 | 0.06837 | -0.034 | 23.367
17.5 | 1.582 | 0.07353 | -0.033 | 21.519
18 | 1.565 | 0.07837 | -0.033 | 19.97
18.5 | 1.545 | 0.08342 | -0.033 | 18.514
19 | 1.522 | 0.08842 | -0.033 | 17.208
19.5 | 1.496 | 0.09336 | -0.033 | 16.027

## 98. Re 8M Mach 0.00 (2)
BIGFOIL.COM POLAR EXPORT
tsagiR-3A-12
TsAGI R-3A (12%) |  |  |  | Cl Max: | 1.8917 | at alpha= | 17 | deg
XFOIL ncrit=9 |  |  |  | L/D Max: | 172.074 | at alpha= | 6.5 | deg
Re: | 8000000 |  |  | Cd Min: | 0.0997 | at alpha= | 20 | deg
Mach: | 0 |  |  | Cl=0 at alpha= | -2.2952 | deg
|  |  |  | @ Cl=0.1, Cd= | 0.0066537
|  |  |  | @ Cl=0.4, Cd= | 0.0062968
|  |  |  | @ Cl=0.6, Cd= | 0.0055708
alpha (deg) | Cl | Cd | Cm | Cl/Cd
-18 | -1.5486 | 0.0359 | -0.0478 | -43.1365
-17.5 | -1.5525 | 0.03157 | -0.0466 | -49.1764
-17 | -1.5407 | 0.02866 | -0.0434 | -53.7579
-16.5 | -1.5099 | 0.0265 | -0.0416 | -56.9774
-16 | -1.4716 | 0.02484 | -0.0401 | -59.2432
-15.5 | -1.4304 | 0.02329 | -0.0387 | -61.4169
-15 | -1.4036 | 0.01944 | -0.0366 | -72.2016
-14.5 | -1.3607 | 0.0175 | -0.0353 | -77.7543
-14 | -1.3136 | 0.01604 | -0.0342 | -81.8953
-13.5 | -1.264 | 0.01484 | -0.0332 | -85.1752
-13 | -1.2127 | 0.0138 | -0.0324 | -87.8768
-12.5 | -1.1602 | 0.01289 | -0.0317 | -90.0078
-12 | -1.109 | 0.01228 | -0.0305 | -90.3094
-11.5 | -1.0562 | 0.0118 | -0.0296 | -89.5085
-11 | -1.0018 | 0.01134 | -0.029 | -88.3422
-10.5 | -0.9467 | 0.01094 | -0.0286 | -86.5356
-10 | -0.8911 | 0.01055 | -0.0282 | -84.4645
-9.5 | -0.835 | 0.01018 | -0.0279 | -82.0236
-9 | -0.7785 | 0.00981 | -0.0275 | -79.3578
-8.5 | -0.7217 | 0.00942 | -0.0272 | -76.6136
-8 | -0.6645 | 0.00905 | -0.0269 | -73.4254
-7.5 | -0.6071 | 0.00871 | -0.0267 | -69.7015
-7 | -0.5495 | 0.00841 | -0.0264 | -65.3389
-6.5 | -0.4916 | 0.00812 | -0.0262 | -60.5419
-6 | -0.4335 | 0.00787 | -0.0261 | -55.0826
-5.5 | -0.3752 | 0.00767 | -0.026 | -48.9179
-5 | -0.3168 | 0.0075 | -0.0259 | -42.24
-4.5 | -0.2586 | 0.00719 | -0.0257 | -35.9666
-4 | -0.2 | 0.00702 | -0.0257 | -28.49
-3.5 | -0.1414 | 0.00687 | -0.0257 | -20.5822
-3 | -0.0827 | 0.00673 | -0.0257 | -12.2883
-2.5 | -0.024 | 0.00664 | -0.0257 | -3.6145
-2 | 0.0346 | 0.00658 | -0.0257 | 5.2584
-1.5 | 0.0927 | 0.00666 | -0.0257 | 13.9189
-1 | 0.1511 | 0.00661 | -0.0257 | 22.8593
-0.5 | 0.2097 | 0.00661 | -0.0258 | 31.7247
0 | 0.2682 | 0.00656 | -0.0259 | 40.8841
0.5 | 0.3265 | 0.00645 | -0.026 | 50.6202
1 | 0.3849 | 0.00637 | -0.0261 | 60.4239
1.5 | 0.4427 | 0.00609 | -0.0263 | 72.6929
2 | 0.5004 | 0.0059 | -0.0264 | 84.8136
2.5 | 0.5584 | 0.00573 | -0.0266 | 97.452
3 | 0.6159 | 0.00551 | -0.0267 | 111.7786
3.5 | 0.6728 | 0.00534 | -0.0267 | 125.9925
4 | 0.725 | 0.00512 | -0.0254 | 141.6016
4.5 | 0.7889 | 0.0052 | -0.0268 | 151.7115
5 | 0.8499 | 0.00534 | -0.0277 | 159.1573
5.5 | 0.9067 | 0.00553 | -0.0276 | 163.9602
6 | 0.9638 | 0.00569 | -0.0277 | 169.3849
6.5 | 1.0204 | 0.00593 | -0.0277 | 172.0742
7 | 1.0763 | 0.00626 | -0.0277 | 171.9329
7.5 | 1.1308 | 0.00679 | -0.0276 | 166.539
8 | 1.1861 | 0.00715 | -0.0275 | 165.8881
8.5 | 1.2413 | 0.0075 | -0.0275 | 165.5067
9 | 1.2961 | 0.00787 | -0.0274 | 164.6887
9.5 | 1.3505 | 0.00825 | -0.0273 | 163.697
10 | 1.4043 | 0.00866 | -0.0272 | 162.1594
10.5 | 1.4573 | 0.00913 | -0.027 | 159.6166
11 | 1.5072 | 0.00991 | -0.0264 | 152.0888
11.5 | 1.5472 | 0.0117 | -0.0247 | 132.2393
12 | 1.5862 | 0.01341 | -0.0228 | 118.2849
12.5 | 1.6327 | 0.01422 | -0.0219 | 114.8172
13 | 1.678 | 0.01503 | -0.0208 | 111.6434
13.5 | 1.722 | 0.01586 | -0.0197 | 108.575
14 | 1.7644 | 0.01671 | -0.0183 | 105.5895
14.5 | 1.8033 | 0.0177 | -0.0166 | 101.8814
15 | 1.8376 | 0.01885 | -0.0144 | 97.4854
15.5 | 1.8579 | 0.02023 | -0.0102 | 91.8389
16 | 1.8722 | 0.02217 | -0.0065 | 84.4475
16.5 | 1.8846 | 0.02495 | -0.0045 | 75.5351
17 | 1.8917 | 0.02916 | -0.0045 | 64.8731
17.5 | 1.8885 | 0.03559 | -0.0067 | 53.0627
18 | 1.866 | 0.04489 | -0.0103 | 41.5683
18.5 | 1.8174 | 0.05708 | -0.0141 | 31.8395
19 | 1.751 | 0.07127 | -0.0183 | 24.5685
19.5 | 1.6854 | 0.08624 | -0.0234 | 19.5431
20 | 1.6348 | 0.0997 | -0.0282 | 16.3972

## 99. Re 8M Mach 0.10 (1)
BIGFOIL.COM POLAR EXPORT
tsagiR-3A-12
TsAGI R-3A (12%) |  |  |  | Cl Max: | 1.621 | at alpha= | 14.5 | deg
JavaFoil+Calcfoil stall+Eppler ext transition |  |  |  | L/D Max: | 140.808 | at alpha= | 8.5 | deg
Re: | 8000000 |  |  | Cd Min: | 0.00765 | at alpha= | 1 | deg
Mach: | 0.1 |  |  | Cl=0 at alpha= | -3.2667 | deg
|  |  |  | @ Cl=0.1, Cd= | 0.0089034
|  |  |  | @ Cl=0.4, Cd= | 0.008649
|  |  |  | @ Cl=0.6, Cd= | 0.0076787
alpha (deg) | Cl | Cd | Cm | Cl/Cd
-15.5 | -0.569 | 0.09727 | -0.027 | -5.849
-15 | -0.577 | 0.09133 | -0.027 | -6.322
-14.5 | -0.584 | 0.08675 | -0.027 | -6.726
-14 | -0.588 | 0.08153 | -0.028 | -7.213
-13.5 | -0.591 | 0.07649 | -0.028 | -7.722
-13 | -0.591 | 0.0721 | -0.029 | -8.198
-12.5 | -0.589 | 0.06678 | -0.029 | -8.825
-12 | -0.586 | 0.06099 | -0.03 | -9.602
-11.5 | -0.594 | 0.0453 | -0.034 | -13.105
-11 | -0.63 | 0.01991 | -0.04 | -31.659
-10.5 | -0.646 | 0.01279 | -0.042 | -50.504
-10 | -0.631 | 0.01225 | -0.043 | -51.506
-9.5 | -0.603 | 0.0117 | -0.043 | -51.572
-9 | -0.572 | 0.01058 | -0.043 | -54.047
-8.5 | -0.536 | 0.01034 | -0.042 | -51.839
-8 | -0.497 | 0.01016 | -0.042 | -48.883
-7.5 | -0.454 | 0.00992 | -0.042 | -45.806
-7 | -0.409 | 0.00971 | -0.042 | -42.064
-6.5 | -0.36 | 0.00953 | -0.042 | -37.782
-6 | -0.309 | 0.00936 | -0.042 | -33.037
-5.5 | -0.256 | 0.00916 | -0.042 | -27.928
-5 | -0.201 | 0.00903 | -0.042 | -22.249
-4.5 | -0.144 | 0.00887 | -0.042 | -16.268
-4 | -0.086 | 0.00915 | -0.042 | -9.444
-3.5 | -0.028 | 0.00906 | -0.042 | -3.041
-3 | 0.032 | 0.00898 | -0.042 | 3.563
-2.5 | 0.092 | 0.00891 | -0.042 | 10.34
-2 | 0.153 | 0.00886 | -0.042 | 17.222
-1.5 | 0.213 | 0.00881 | -0.041 | 24.191
-1 | 0.274 | 0.00876 | -0.041 | 31.25
-0.5 | 0.334 | 0.00873 | -0.041 | 38.25
0 | 0.394 | 0.00865 | -0.041 | 45.564
0.5 | 0.454 | 0.00864 | -0.041 | 52.551
1 | 0.514 | 0.00765 | -0.041 | 67.23
1.5 | 0.574 | 0.00767 | -0.041 | 74.854
2 | 0.634 | 0.00769 | -0.041 | 82.35
2.5 | 0.693 | 0.00771 | -0.041 | 89.917
3 | 0.752 | 0.0077 | -0.041 | 97.62
3.5 | 0.811 | 0.00769 | -0.041 | 105.377
4 | 0.869 | 0.00773 | -0.041 | 112.4
4.5 | 0.927 | 0.00823 | -0.041 | 112.705
5 | 0.985 | 0.00834 | -0.041 | 118.063
5.5 | 1.042 | 0.00854 | -0.041 | 122.048
6 | 1.099 | 0.00874 | -0.041 | 125.862
6.5 | 1.156 | 0.0089 | -0.041 | 129.856
7 | 1.212 | 0.0091 | -0.041 | 133.146
7.5 | 1.267 | 0.00928 | -0.041 | 136.489
8 | 1.322 | 0.00953 | -0.041 | 138.797
8.5 | 1.376 | 0.00977 | -0.041 | 140.808
9 | 1.429 | 0.0155 | -0.04 | 92.169
9.5 | 1.467 | 0.01639 | -0.04 | 89.486
10 | 1.499 | 0.01759 | -0.04 | 85.222
10.5 | 1.524 | 0.01926 | -0.039 | 79.143
11 | 1.547 | 0.02134 | -0.039 | 72.504
11.5 | 1.566 | 0.02397 | -0.038 | 65.318
12 | 1.582 | 0.02695 | -0.037 | 58.683
12.5 | 1.595 | 0.03022 | -0.037 | 52.8
13 | 1.606 | 0.03384 | -0.036 | 47.47
13.5 | 1.614 | 0.0378 | -0.036 | 42.7
14 | 1.62 | 0.04183 | -0.036 | 38.715
14.5 | 1.621 | 0.04615 | -0.035 | 35.135
15 | 1.62 | 0.05051 | -0.035 | 32.081
15.5 | 1.617 | 0.05448 | -0.035 | 29.685
16 | 1.607 | 0.05952 | -0.034 | 26.998
16.5 | 1.591 | 0.0653 | -0.034 | 24.37
17 | 1.575 | 0.07053 | -0.034 | 22.336
17.5 | 1.557 | 0.0756 | -0.033 | 20.593
18 | 1.536 | 0.0806 | -0.033 | 19.058
18.5 | 1.512 | 0.08547 | -0.033 | 17.688
19 | 1.484 | 0.09062 | -0.033 | 16.38
19.5 | 1.455 | 0.09594 | -0.033 | 15.161

## 100. Re 8M Mach 0.10 (2)
BIGFOIL.COM POLAR EXPORT
tsagiR-3A-12
TsAGI R-3A (12%) |  |  |  | Cl Max: | 1.8819 | at alpha= | 17 | deg
XFOIL ncrit=9 |  |  |  | L/D Max: | 172.45 | at alpha= | 6.5 | deg
Re: | 8000000 |  |  | Cd Min: | 0.10901 | at alpha= | 20 | deg
Mach: | 0.1 |  |  | Cl=0 at alpha= | -2.2941 | deg
|  |  |  | @ Cl=0.1, Cd= | 0.0066832
|  |  |  | @ Cl=0.4, Cd= | 0.0062506
|  |  |  | @ Cl=0.6, Cd= | 0.0055961
alpha (deg) | Cl | Cd | Cm | Cl/Cd
-17 | -1.5027 | 0.03363 | -0.0492 | -44.6833
-16.5 | -1.5014 | 0.02992 | -0.0458 | -50.1805
-16 | -1.4707 | 0.02759 | -0.0439 | -53.3055
-15.5 | -1.4341 | 0.02553 | -0.0422 | -56.1731
-15 | -1.3939 | 0.02364 | -0.0407 | -58.9636
-14.5 | -1.3493 | 0.02209 | -0.0393 | -61.0819
-14 | -1.3189 | 0.01814 | -0.0373 | -72.7067
-13.5 | -1.2729 | 0.01624 | -0.0359 | -78.3805
-13 | -1.2229 | 0.01483 | -0.0348 | -82.4612
-12.5 | -1.1706 | 0.01369 | -0.0338 | -85.5077
-12 | -1.1194 | 0.01292 | -0.0323 | -86.6409
-11.5 | -1.0662 | 0.01233 | -0.0313 | -86.472
-11 | -1.0113 | 0.01178 | -0.0306 | -85.8489
-10.5 | -0.9556 | 0.0113 | -0.03 | -84.5664
-10 | -0.8993 | 0.01085 | -0.0294 | -82.8848
-9.5 | -0.8426 | 0.01042 | -0.0289 | -80.8637
-9 | -0.7855 | 0.01 | -0.0285 | -78.55
-8.5 | -0.728 | 0.00958 | -0.0281 | -75.9916
-8 | -0.6703 | 0.00918 | -0.0277 | -73.0174
-7.5 | -0.6123 | 0.00882 | -0.0273 | -69.4218
-7 | -0.5541 | 0.00849 | -0.027 | -65.265
-6.5 | -0.4956 | 0.00818 | -0.0267 | -60.5868
-6 | -0.437 | 0.00791 | -0.0265 | -55.2465
-5.5 | -0.3782 | 0.00769 | -0.0263 | -49.1808
-5 | -0.3193 | 0.00752 | -0.0262 | -42.4601
-4.5 | -0.2605 | 0.00722 | -0.0261 | -36.0803
-4 | -0.2015 | 0.00703 | -0.026 | -28.6629
-3.5 | -0.1424 | 0.00688 | -0.0259 | -20.6977
-3 | -0.0833 | 0.00674 | -0.0259 | -12.3591
-2 | 0.0347 | 0.00662 | -0.0258 | 5.2417
-1.5 | 0.0933 | 0.00669 | -0.0258 | 13.9462
-1 | 0.1521 | 0.00663 | -0.0259 | 22.9412
-0.5 | 0.2111 | 0.00662 | -0.0259 | 31.8882
0 | 0.27 | 0.00657 | -0.026 | 41.0959
0.5 | 0.3287 | 0.00647 | -0.0261 | 50.8037
1.5 | 0.4457 | 0.00611 | -0.0263 | 72.946
2 | 0.5038 | 0.00591 | -0.0265 | 85.2453
2.5 | 0.5622 | 0.00574 | -0.0266 | 97.9443
3 | 0.62 | 0.00552 | -0.0267 | 112.3188
3.5 | 0.6774 | 0.00536 | -0.0267 | 126.3806
4 | 0.73 | 0.00514 | -0.0254 | 142.0233
4.5 | 0.7944 | 0.00522 | -0.0268 | 152.1839
5 | 0.8559 | 0.00537 | -0.0276 | 159.3855
5.5 | 0.9131 | 0.00556 | -0.0276 | 164.2266
6 | 0.9707 | 0.00571 | -0.0276 | 170
6.5 | 1.0278 | 0.00596 | -0.0276 | 172.4497
7 | 1.084 | 0.00633 | -0.0275 | 171.248
7.5 | 1.1391 | 0.00684 | -0.0274 | 166.5351
8 | 1.195 | 0.0072 | -0.0273 | 165.9722
8.5 | 1.2507 | 0.00756 | -0.0272 | 165.4365
9 | 1.3061 | 0.00793 | -0.0271 | 164.7037
9.5 | 1.3611 | 0.00831 | -0.0269 | 163.7906
10 | 1.4155 | 0.00874 | -0.0267 | 161.9565
10.5 | 1.4688 | 0.00925 | -0.0264 | 158.7892
11 | 1.5184 | 0.01013 | -0.0256 | 149.8914
11.5 | 1.5586 | 0.01194 | -0.0237 | 130.536
12 | 1.5977 | 0.01366 | -0.0217 | 116.9619
12.5 | 1.6446 | 0.01447 | -0.0207 | 113.6558
13 | 1.6898 | 0.01534 | -0.0195 | 110.1565
13.5 | 1.734 | 0.01618 | -0.0181 | 107.1693
14 | 1.7757 | 0.01711 | -0.0166 | 103.7814
14.5 | 1.8133 | 0.01819 | -0.0145 | 99.6866
15 | 1.8434 | 0.01946 | -0.0115 | 94.7276
15.5 | 1.8577 | 0.02115 | -0.0068 | 87.8345
16 | 1.8714 | 0.02357 | -0.004 | 79.3975
16.5 | 1.8809 | 0.02723 | -0.0032 | 69.0746
17 | 1.8819 | 0.03291 | -0.0047 | 57.1832
17.5 | 1.8662 | 0.04143 | -0.0081 | 45.0447
18 | 1.8243 | 0.05298 | -0.012 | 34.4337
18.5 | 1.7548 | 0.06746 | -0.0163 | 26.0125
19 | 1.6936 | 0.08141 | -0.0208 | 20.8033
19.5 | 1.6413 | 0.09489 | -0.0256 | 17.2969
20 | 1.5885 | 0.10901 | -0.0311 | 14.5721

## 101. Re 8M Mach 0.25 (1)
BIGFOIL.COM POLAR EXPORT
tsagiR-3A-12
TsAGI R-3A (12%) |  |  |  | Cl Max: | 1.574 | at alpha= | 13 | deg
JavaFoil+Calcfoil stall+Eppler ext transition |  |  |  | L/D Max: | 139.27 | at alpha= | 8.5 | deg
Re: | 8000000 |  |  | Cd Min: | 0.00766 | at alpha= | 1 | deg
Mach: | 0.25 |  |  | Cl=0 at alpha= | -3.2705 | deg
|  |  |  | @ Cl=0.1, Cd= | 0.0089427
|  |  |  | @ Cl=0.4, Cd= | 0.0086856
|  |  |  | @ Cl=0.6, Cd= | 0.0077135
alpha (deg) | Cl | Cd | Cm | Cl/Cd
-14.5 | -0.345 | 0.09454 | -0.026 | -3.646
-14 | -0.378 | 0.08894 | -0.026 | -4.25
-13.5 | -0.407 | 0.08416 | -0.027 | -4.838
-13 | -0.432 | 0.07975 | -0.027 | -5.422
-12.5 | -0.453 | 0.07478 | -0.027 | -6.06
-12 | -0.469 | 0.06993 | -0.028 | -6.711
-11.5 | -0.481 | 0.06505 | -0.028 | -7.391
-11 | -0.487 | 0.05997 | -0.029 | -8.128
-10.5 | -0.49 | 0.05425 | -0.03 | -9.031
-10 | -0.496 | 0.04269 | -0.033 | -11.614
-9.5 | -0.56 | 0.0124 | -0.043 | -45.187
-9 | -0.547 | 0.01197 | -0.044 | -45.723
-8.5 | -0.521 | 0.01052 | -0.044 | -49.499
-8 | -0.489 | 0.01034 | -0.044 | -47.266
-7.5 | -0.451 | 0.01011 | -0.043 | -44.62
-7 | -0.409 | 0.00985 | -0.043 | -41.522
-6.5 | -0.363 | 0.00965 | -0.043 | -37.601
-6 | -0.313 | 0.00945 | -0.043 | -33.115
-5.5 | -0.26 | 0.00927 | -0.043 | -28.07
-5 | -0.205 | 0.00907 | -0.043 | -22.581
-4.5 | -0.147 | 0.00892 | -0.043 | -16.525
-4 | -0.088 | 0.00917 | -0.043 | -9.643
-3.5 | -0.028 | 0.00908 | -0.043 | -3.111
-3 | 0.033 | 0.00902 | -0.043 | 3.642
-2.5 | 0.095 | 0.00895 | -0.043 | 10.56
-2 | 0.157 | 0.00886 | -0.043 | 17.677
-1.5 | 0.219 | 0.00883 | -0.043 | 24.795
-1 | 0.281 | 0.00877 | -0.043 | 32.07
-0.5 | 0.343 | 0.00875 | -0.042 | 39.241
0 | 0.405 | 0.00868 | -0.042 | 46.664
0.5 | 0.467 | 0.00866 | -0.042 | 53.869
1 | 0.528 | 0.00766 | -0.042 | 68.936
1.5 | 0.589 | 0.00771 | -0.042 | 76.474
2 | 0.651 | 0.00773 | -0.042 | 84.126
2.5 | 0.711 | 0.00775 | -0.042 | 91.804
3 | 0.772 | 0.00773 | -0.042 | 99.86
3.5 | 0.832 | 0.00775 | -0.042 | 107.434
4 | 0.892 | 0.00778 | -0.042 | 114.625
4.5 | 0.952 | 0.00833 | -0.042 | 114.23
5 | 1.011 | 0.00847 | -0.042 | 119.266
5.5 | 1.069 | 0.0087 | -0.042 | 122.948
6 | 1.127 | 0.00889 | -0.042 | 126.791
6.5 | 1.185 | 0.0091 | -0.042 | 130.138
7 | 1.242 | 0.0093 | -0.042 | 133.54
7.5 | 1.298 | 0.00956 | -0.042 | 135.759
8 | 1.353 | 0.0098 | -0.042 | 138.056
8.5 | 1.408 | 0.01011 | -0.042 | 139.27
9 | 1.438 | 0.01692 | -0.041 | 84.993
9.5 | 1.473 | 0.01845 | -0.04 | 79.799
10 | 1.5 | 0.02051 | -0.04 | 73.15
10.5 | 1.522 | 0.02302 | -0.039 | 66.124
11 | 1.539 | 0.0261 | -0.039 | 58.97
11.5 | 1.554 | 0.02955 | -0.038 | 52.577
12 | 1.564 | 0.03327 | -0.037 | 47.025
12.5 | 1.571 | 0.03737 | -0.037 | 42.045
13 | 1.574 | 0.04162 | -0.036 | 37.818
13.5 | 1.572 | 0.04604 | -0.036 | 34.154
14 | 1.569 | 0.04998 | -0.036 | 31.394
14.5 | 1.556 | 0.05507 | -0.035 | 28.251
15 | 1.533 | 0.06122 | -0.035 | 25.048
15.5 | 1.508 | 0.06646 | -0.035 | 22.693
16 | 1.477 | 0.07177 | -0.034 | 20.577
16.5 | 1.44 | 0.07696 | -0.034 | 18.711
17 | 1.397 | 0.0822 | -0.034 | 16.998
17.5 | 1.348 | 0.08802 | -0.034 | 15.313
18 | 1.292 | 0.09417 | -0.034 | 13.724

## 102. Re 8M Mach 0.25 (2)
BIGFOIL.COM POLAR EXPORT
tsagiR-3A-12
TsAGI R-3A (12%) |  |  |  | Cl Max: | 1.8387 | at alpha= | 15 | deg
XFOIL ncrit=9 |  |  |  | L/D Max: | 173.588 | at alpha= | 6.5 | deg
Re: | 8000000 |  |  | Cd Min: | 0.25122 | at alpha= | -20 | deg
Mach: | 0.25 |  |  | Cl=0 at alpha= | -2.2936 | deg
|  |  |  | @ Cl=0.1, Cd= | 0.0067658
|  |  |  | @ Cl=0.4, Cd= | 0.0064431
|  |  |  | @ Cl=0.6, Cd= | 0.0057347
alpha (deg) | Cl | Cd | Cm | Cl/Cd
-20 | -0.8327 | 0.25122 | 0.1003 | -3.3146
-19.5 | -0.8122 | 0.24534 | 0.0959 | -3.3105
-19 | -0.7918 | 0.23931 | 0.0915 | -3.3087
-18.5 | -0.7712 | 0.2333 | 0.0873 | -3.3056
-18 | -0.7518 | 0.22611 | 0.0827 | -3.3249
-16 | -0.6864 | 0.19285 | 0.0634 | -3.5592
-15.5 | -0.6667 | 0.18664 | 0.0596 | -3.5721
-15 | -0.6494 | 0.18099 | 0.0566 | -3.588
-13.5 | -0.8622 | 0.09833 | 0.0082 | -8.7684
-13 | -0.9653 | 0.0724 | -0.0123 | -13.3329
-12.5 | -0.9844 | 0.05777 | -0.0299 | -17.04
-12 | -1.0951 | 0.03038 | -0.0434 | -36.0467
-11.5 | -1.098 | 0.02002 | -0.0423 | -54.8452
-10 | -0.9407 | 0.01398 | -0.0372 | -67.289
-9.5 | -0.8823 | 0.01288 | -0.0358 | -68.5016
-9 | -0.8228 | 0.01189 | -0.0345 | -69.201
-8 | -0.7019 | 0.01029 | -0.0323 | -68.2119
-7.5 | -0.6409 | 0.00966 | -0.0313 | -66.3458
-7 | -0.5796 | 0.00911 | -0.0305 | -63.6224
-6.5 | -0.5181 | 0.00863 | -0.0298 | -60.0348
-6 | -0.4565 | 0.00823 | -0.0291 | -55.4678
-5.5 | -0.3948 | 0.00792 | -0.0286 | -49.8485
-5 | -0.333 | 0.00767 | -0.0282 | -43.4159
-4.5 | -0.2713 | 0.00744 | -0.0278 | -36.4651
-4 | -0.2098 | 0.00715 | -0.0275 | -29.3427
-3.5 | -0.1482 | 0.00695 | -0.0272 | -21.3237
-3 | -0.0866 | 0.00681 | -0.027 | -12.7166
-2.5 | -0.0251 | 0.0067 | -0.0269 | -3.7463
-2 | 0.0357 | 0.00678 | -0.0268 | 5.2655
-1.5 | 0.0968 | 0.00677 | -0.0267 | 14.2984
-1 | 0.1578 | 0.00669 | -0.0266 | 23.5874
0 | 0.2803 | 0.00664 | -0.0266 | 42.2139
0.5 | 0.341 | 0.00653 | -0.0266 | 52.2205
1 | 0.4021 | 0.00644 | -0.0267 | 62.4379
1.5 | 0.4624 | 0.00619 | -0.0268 | 74.7011
2 | 0.5228 | 0.00597 | -0.0269 | 87.5712
2.5 | 0.5834 | 0.00579 | -0.0269 | 100.7599
3 | 0.6434 | 0.00559 | -0.027 | 115.0984
3.5 | 0.7029 | 0.00543 | -0.0268 | 129.4475
4 | 0.7578 | 0.00521 | -0.0254 | 145.4511
4.5 | 0.8252 | 0.00531 | -0.0267 | 155.4049
5 | 0.8894 | 0.0055 | -0.0275 | 161.7091
5.5 | 0.9494 | 0.00568 | -0.0273 | 167.1479
6 | 1.0095 | 0.00589 | -0.0271 | 171.3922
6.5 | 1.0693 | 0.00616 | -0.0269 | 173.5877
7 | 1.1274 | 0.00667 | -0.0265 | 169.0255
7.5 | 1.1857 | 0.00716 | -0.0261 | 165.6006
8 | 1.2445 | 0.00756 | -0.0257 | 164.6164
8.5 | 1.3034 | 0.00793 | -0.0253 | 164.3632
9 | 1.3621 | 0.00833 | -0.0248 | 163.5174
9.5 | 1.4203 | 0.00876 | -0.0242 | 162.1347
10 | 1.4776 | 0.00928 | -0.0235 | 159.2241
10.5 | 1.5331 | 0.00995 | -0.0226 | 154.0804
11 | 1.573 | 0.01211 | -0.0199 | 129.8927
11.5 | 1.6121 | 0.01409 | -0.0171 | 114.4145
12 | 1.661 | 0.01506 | -0.0153 | 110.2922
12.5 | 1.7075 | 0.0161 | -0.0133 | 106.0559
13 | 1.7523 | 0.01715 | -0.0111 | 102.1749
13.5 | 1.7922 | 0.01838 | -0.0084 | 97.5082
14 | 1.8179 | 0.01988 | -0.0039 | 91.4437
14.5 | 1.8319 | 0.02221 | 0.0004 | 82.4809
15 | 1.8387 | 0.02627 | 0.0018 | 69.9924
15.5 | 1.8361 | 0.03307 | -0.0006 | 55.5216
16 | 1.8096 | 0.04344 | -0.0051 | 41.6575
16.5 | 1.7497 | 0.05678 | -0.0094 | 30.8154
17 | 1.6763 | 0.07102 | -0.0138 | 23.6032
17.5 | 1.6116 | 0.08538 | -0.0189 | 18.8756
18 | 1.5618 | 0.09851 | -0.0237 | 15.8542
18.5 | 1.5167 | 0.11145 | -0.0289 | 13.6088
19 | 1.4765 | 0.12416 | -0.0347 | 11.8919
19.5 | 1.4444 | 0.1361 | -0.0407 | 10.6128
20 | 1.4247 | 0.14651 | -0.0463 | 9.7243

## 103. Re 8M Mach 0.50 (1)
BIGFOIL.COM POLAR EXPORT
tsagiR-3A-12
TsAGI R-3A (12%) |  |  |  | Cl Max: | 1.45 | at alpha= | 8 | deg
JavaFoil+Calcfoil stall+Eppler ext transition |  |  |  | L/D Max: | 125.195 | at alpha= | 6 | deg
Re: | 8000000 |  |  | Cd Min: | 0.00783 | at alpha= | 1.5 | deg
Mach: | 0.5 |  |  | Cl=0 at alpha= | -3.2687 | deg
|  |  |  | @ Cl=0.1, Cd= | 0.0090472
|  |  |  | @ Cl=0.4, Cd= | 0.0088103
|  |  |  | @ Cl=0.6, Cd= | 0.0080815
alpha (deg) | Cl | Cd | Cm | Cl/Cd
-20 | -0.931 | 0.13894 | -0.032 | -6.697
-19.5 | -0.898 | 0.14384 | -0.03 | -6.245
-19 | -0.88 | 0.12563 | -0.033 | -7.003
-18.5 | -0.848 | 0.12871 | -0.031 | -6.585
-18 | -0.818 | 0.12784 | -0.03 | -6.402
-17.5 | -0.798 | 0.11247 | -0.032 | -7.097
-17 | -0.765 | 0.11561 | -0.03 | -6.62
-16.5 | -0.737 | 0.11339 | -0.03 | -6.5
-16 | -0.717 | 0.09878 | -0.032 | -7.255
-15.5 | -0.687 | 0.09748 | -0.032 | -7.046
-15 | -0.657 | 0.0958 | -0.031 | -6.859
-14.5 | -0.63 | 0.09153 | -0.031 | -6.882
-14 | -0.607 | 0.08131 | -0.033 | -7.465
-13.5 | -0.578 | 0.07933 | -0.032 | -7.292
-13 | -0.557 | 0.06872 | -0.034 | -8.103
-12.5 | -0.546 | 0.04989 | -0.039 | -10.949
-12 | -0.503 | 0.05993 | -0.035 | -8.387
-11.5 | -0.466 | 0.0653 | -0.032 | -7.135
-11 | -0.441 | 0.05864 | -0.033 | -7.519
-10.5 | -0.406 | 0.06296 | -0.029 | -6.445
-10 | -0.374 | 0.06532 | -0.024 | -5.732
-9.5 | -0.347 | 0.06273 | -0.025 | -5.53
-9 | -0.32 | 0.05751 | -0.026 | -5.57
-8.5 | -0.295 | 0.05174 | -0.029 | -5.696
-8 | -0.268 | 0.04696 | -0.031 | -5.713
-7.5 | -0.29 | 0.01155 | -0.048 | -25.083
-7 | -0.258 | 0.01143 | -0.048 | -22.536
-6.5 | -0.223 | 0.01009 | -0.048 | -22.109
-6 | -0.189 | 0.00997 | -0.048 | -18.922
-5.5 | -0.246 | 0.00976 | -0.048 | -25.18
-5 | -0.21 | 0.0095 | -0.048 | -22.075
-4.5 | -0.157 | 0.00964 | -0.048 | -16.246
-4 | -0.096 | 0.00942 | -0.048 | -10.181
-3.5 | -0.031 | 0.00927 | -0.048 | -3.342
-3 | 0.036 | 0.00914 | -0.048 | 3.972
-2.5 | 0.105 | 0.00904 | -0.048 | 11.621
-2 | 0.175 | 0.00896 | -0.048 | 19.483
-1.5 | 0.244 | 0.00891 | -0.048 | 27.429
-1 | 0.314 | 0.00886 | -0.048 | 35.457
-0.5 | 0.383 | 0.00883 | -0.047 | 43.408
0 | 0.452 | 0.00875 | -0.047 | 51.649
0.5 | 0.521 | 0.00875 | -0.047 | 59.506
1 | 0.589 | 0.00813 | -0.047 | 72.401
1.5 | 0.657 | 0.00783 | -0.047 | 83.896
2 | 0.725 | 0.00789 | -0.047 | 91.891
2.5 | 0.792 | 0.00795 | -0.047 | 99.659
3 | 0.859 | 0.00798 | -0.047 | 107.671
3.5 | 0.925 | 0.00804 | -0.047 | 115.137
4 | 0.991 | 0.0087 | -0.047 | 113.921
4.5 | 1.055 | 0.00891 | -0.047 | 118.45
5 | 1.119 | 0.00927 | -0.047 | 120.713
5.5 | 1.181 | 0.00959 | -0.047 | 123.238
6 | 1.243 | 0.00993 | -0.047 | 125.195
6.5 | 1.302 | 0.01339 | -0.047 | 97.257
7 | 1.36 | 0.01406 | -0.047 | 96.782
7.5 | 1.416 | 0.01485 | -0.047 | 95.373
8 | 1.45 | 0.0159 | -0.046 | 91.208
8.5 | 1.391 | 0.03067 | -0.042 | 45.337
9 | 1.417 | 0.03536 | -0.041 | 40.067
9.5 | 1.443 | 0.04008 | -0.04 | 36.013
10 | 1.444 | 0.04667 | -0.039 | 30.931
10.5 | 1.413 | 0.05272 | -0.038 | 26.802
11 | 1.326 | 0.05947 | -0.038 | 22.29
11.5 | 0.874 | 0.06809 | -0.037 | 12.836
12 | 0.898 | 0.07625 | -0.037 | 11.779
12.5 | 0.911 | 0.09338 | -0.035 | 9.754
13 | 0.929 | 0.11272 | -0.034 | 8.244

## 104. Re 8M Mach 0.50 (2)
BIGFOIL.COM POLAR EXPORT
tsagiR-3A-12
TsAGI R-3A (12%) |  |  |  | Cl Max: | 1.7957 | at alpha= | 11.5 | deg
XFOIL ncrit=9 |  |  |  | L/D Max: | 172.84 | at alpha= | 5.5 | deg
Re: | 8000000 |  |  | Cd Min: | 0.29185 | at alpha= | -20 | deg
Mach: | 0.5 |  |  | Cl=0 at alpha= | -2.2842 | deg
|  |  |  | @ Cl=0.1, Cd= | 0.0071026
|  |  |  | @ Cl=0.4, Cd= | 0.0068084
|  |  |  | @ Cl=0.6, Cd= | 0.0063427
alpha (deg) | Cl | Cd | Cm | Cl/Cd
-20 | -0.9032 | 0.29185 | 0.119 | -3.0947
-19.5 | -0.8779 | 0.28333 | 0.1137 | -3.0985
-19 | -0.853 | 0.27423 | 0.1082 | -3.1105
-18.5 | -0.8288 | 0.26424 | 0.1026 | -3.1365
-18 | -0.8044 | 0.25486 | 0.0972 | -3.1562
-17.5 | -0.7792 | 0.24651 | 0.0921 | -3.1609
-17 | -0.7544 | 0.23792 | 0.0871 | -3.1708
-16.5 | -0.7301 | 0.22886 | 0.082 | -3.1902
-16 | -0.7073 | 0.22117 | 0.0775 | -3.198
-15.5 | -0.6814 | 0.21343 | 0.0725 | -3.1926
-15 | -0.6558 | 0.20576 | 0.0678 | -3.1872
-14 | -0.6172 | 0.18475 | 0.057 | -3.3407
-13.5 | -0.5947 | 0.17683 | 0.0526 | -3.3631
-13 | -0.5716 | 0.16946 | 0.0486 | -3.3731
-12.5 | -0.549 | 0.16201 | 0.0447 | -3.3887
-12 | -0.5283 | 0.1542 | 0.0408 | -3.4261
-11.5 | -0.5101 | 0.14578 | 0.0367 | -3.4991
-11 | -0.4943 | 0.13716 | 0.0327 | -3.6038
-10.5 | -0.4802 | 0.12855 | 0.0287 | -3.7355
-10 | -0.4684 | 0.11977 | 0.0246 | -3.9108
-9.5 | -0.4596 | 0.11071 | 0.0203 | -4.1514
-9 | -0.4555 | 0.10108 | 0.0155 | -4.5063
-8.5 | -0.453 | 0.09153 | 0.0103 | -4.9492
-8 | -0.4589 | 0.08084 | 0.0036 | -5.6766
-7.5 | -0.4577 | 0.07163 | -0.003 | -6.3898
-7 | -0.4619 | 0.06168 | -0.0136 | -7.4887
-6.5 | -0.4528 | 0.04877 | -0.0297 | -9.2844
-6 | -0.4382 | 0.03621 | -0.0384 | -12.1016
-5.5 | -0.425 | 0.02167 | -0.0418 | -19.6124
-5 | -0.3899 | 0.01179 | -0.0401 | -33.0704
-4.5 | -0.3216 | 0.00938 | -0.0377 | -34.2857
-4 | -0.2489 | 0.00829 | -0.0357 | -30.0241
-3.5 | -0.1758 | 0.00765 | -0.0341 | -22.9804
-3 | -0.103 | 0.00726 | -0.0328 | -14.1873
-2.5 | -0.0312 | 0.00726 | -0.0318 | -4.2975
-2 | 0.0411 | 0.00716 | -0.031 | 5.7402
-1.5 | 0.1129 | 0.00709 | -0.0304 | 15.9238
-1 | 0.1846 | 0.007 | -0.0299 | 26.3714
-0.5 | 0.2558 | 0.00691 | -0.0295 | 37.0188
0 | 0.3273 | 0.00688 | -0.0291 | 47.5727
1 | 0.4694 | 0.00674 | -0.0285 | 69.6439
1.5 | 0.5403 | 0.00652 | -0.0283 | 82.8681
2 | 0.611 | 0.00631 | -0.028 | 96.8304
2.5 | 0.6816 | 0.00613 | -0.0277 | 111.1909
3 | 0.7525 | 0.00593 | -0.0273 | 126.8971
3.5 | 0.8231 | 0.00575 | -0.0265 | 143.1478
4 | 0.8875 | 0.00563 | -0.0241 | 157.6377
4.5 | 0.9699 | 0.00586 | -0.0252 | 165.5119
5 | 1.0483 | 0.0061 | -0.0253 | 171.8525
5.5 | 1.12 | 0.00648 | -0.024 | 172.8395
6 | 1.1907 | 0.00707 | -0.0224 | 168.4158
6.5 | 1.2627 | 0.00761 | -0.0207 | 165.9264
7.5 | 1.4102 | 0.00861 | -0.0169 | 163.7863
8 | 1.485 | 0.00914 | -0.0147 | 162.4726
8.5 | 1.56 | 0.00971 | -0.0121 | 160.6591
9 | 1.6347 | 0.01037 | -0.0092 | 157.6374
9.5 | 1.7086 | 0.01113 | -0.0058 | 153.513
10.5 | 1.7662 | 0.01767 | 0.007 | 99.9547
11 | 1.7901 | 0.02019 | 0.0136 | 88.6627
11.5 | 1.7957 | 0.02579 | 0.0144 | 69.6278
12 | 1.732 | 0.04032 | 0.0058 | 42.9563
12.5 | 1.6128 | 0.05662 | -0.0007 | 28.4846
13 | 1.5223 | 0.0709 | -0.0063 | 21.4711
13.5 | 1.4511 | 0.08458 | -0.0119 | 17.1565
14 | 1.3957 | 0.09753 | -0.0176 | 14.3105
14.5 | 1.3521 | 0.10991 | -0.0234 | 12.3019
15 | 1.3233 | 0.12121 | -0.0289 | 10.9174
15.5 | 1.3034 | 0.13196 | -0.0343 | 9.8772
16 | 1.29 | 0.14231 | -0.0397 | 9.0647
16.5 | 1.2793 | 0.1527 | -0.0455 | 8.3779

## 105. Re 10M Mach 0.00 (1)
BIGFOIL.COM POLAR EXPORT
tsagiR-3A-12
TsAGI R-3A (12%) |  |  |  | Cl Max: | 1.638 | at alpha= | 14.5 | deg
JavaFoil+Calcfoil stall+Eppler ext transition |  |  |  | L/D Max: | 143.24 | at alpha= | 8.5 | deg
Re: | 10000000 |  |  | Cd Min: | 0.00756 | at alpha= | 1.5 | deg
Mach: | 0 |  |  | Cl=0 at alpha= | -3.2712 | deg
|  |  |  | @ Cl=0.1, Cd= | 0.0086973
|  |  |  | @ Cl=0.4, Cd= | 0.0084587
|  |  |  | @ Cl=0.6, Cd= | 0.0075797
alpha (deg) | Cl | Cd | Cm | Cl/Cd
-16 | -0.596 | 0.09877 | -0.028 | -6.032
-15.5 | -0.603 | 0.09284 | -0.028 | -6.496
-15 | -0.609 | 0.0873 | -0.028 | -6.974
-14.5 | -0.613 | 0.08183 | -0.029 | -7.489
-14 | -0.615 | 0.07702 | -0.029 | -7.99
-13.5 | -0.616 | 0.07194 | -0.029 | -8.556
-13 | -0.614 | 0.06608 | -0.03 | -9.299
-12.5 | -0.613 | 0.05901 | -0.031 | -10.387
-12 | -0.617 | 0.04687 | -0.034 | -13.162
-11.5 | -0.672 | 0.01618 | -0.041 | -41.551
-11 | -0.676 | 0.01261 | -0.042 | -53.588
-10.5 | -0.662 | 0.01223 | -0.043 | -54.164
-10 | -0.637 | 0.01167 | -0.042 | -54.544
-9.5 | -0.607 | 0.01054 | -0.042 | -57.63
-9 | -0.574 | 0.01028 | -0.042 | -55.834
-8.5 | -0.537 | 0.01005 | -0.042 | -53.467
-8 | -0.497 | 0.00986 | -0.042 | -50.436
-7.5 | -0.454 | 0.00965 | -0.042 | -47.086
-7 | -0.408 | 0.00946 | -0.042 | -43.164
-6.5 | -0.359 | 0.0093 | -0.042 | -38.633
-6 | -0.308 | 0.00909 | -0.042 | -33.9
-5.5 | -0.255 | 0.00895 | -0.042 | -28.504
-5 | -0.2 | 0.00881 | -0.042 | -22.709
-4.5 | -0.144 | 0.00901 | -0.042 | -15.944
-4 | -0.086 | 0.00895 | -0.042 | -9.614
-3.5 | -0.027 | 0.00887 | -0.042 | -3.093
-3 | 0.032 | 0.00879 | -0.041 | 3.624
-2.5 | 0.092 | 0.0087 | -0.041 | 10.532
-2 | 0.152 | 0.00868 | -0.041 | 17.498
-1.5 | 0.212 | 0.00862 | -0.041 | 24.626
-1 | 0.273 | 0.00857 | -0.041 | 31.802
-0.5 | 0.332 | 0.00855 | -0.041 | 38.898
0 | 0.392 | 0.00846 | -0.041 | 46.352
0.5 | 0.452 | 0.00845 | -0.041 | 53.464
1 | 0.512 | 0.00786 | -0.041 | 65.127
1.5 | 0.571 | 0.00756 | -0.041 | 75.492
2 | 0.63 | 0.0076 | -0.041 | 82.997
2.5 | 0.689 | 0.00763 | -0.041 | 90.419
3 | 0.748 | 0.00766 | -0.041 | 97.699
3.5 | 0.807 | 0.00769 | -0.041 | 104.975
4 | 0.865 | 0.00807 | -0.041 | 107.144
4.5 | 0.923 | 0.00816 | -0.041 | 113.087
5 | 0.98 | 0.00832 | -0.041 | 117.784
5.5 | 1.038 | 0.00849 | -0.041 | 122.194
6 | 1.094 | 0.00864 | -0.04 | 126.696
6.5 | 1.151 | 0.00877 | -0.04 | 131.245
7 | 1.206 | 0.00895 | -0.04 | 134.82
7.5 | 1.262 | 0.00911 | -0.04 | 138.448
8 | 1.316 | 0.00934 | -0.04 | 140.877
8.5 | 1.37 | 0.00957 | -0.04 | 143.24
9 | 1.423 | 0.01428 | -0.04 | 99.645
9.5 | 1.474 | 0.01557 | -0.04 | 94.698
10 | 1.507 | 0.01646 | -0.04 | 91.527
10.5 | 1.534 | 0.01769 | -0.039 | 86.725
11 | 1.557 | 0.0194 | -0.039 | 80.266
11.5 | 1.577 | 0.02157 | -0.038 | 73.124
12 | 1.594 | 0.02419 | -0.038 | 65.902
12.5 | 1.608 | 0.02711 | -0.037 | 59.319
13 | 1.62 | 0.03035 | -0.037 | 53.37
13.5 | 1.628 | 0.03406 | -0.036 | 47.814
14 | 1.635 | 0.0379 | -0.036 | 43.137
14.5 | 1.638 | 0.04209 | -0.036 | 38.909
15 | 1.637 | 0.04649 | -0.035 | 35.221
15.5 | 1.634 | 0.05082 | -0.035 | 32.15
16 | 1.629 | 0.05474 | -0.035 | 29.764
16.5 | 1.621 | 0.05907 | -0.034 | 27.436
17 | 1.603 | 0.06532 | -0.034 | 24.547
17.5 | 1.587 | 0.07062 | -0.034 | 22.472
18 | 1.569 | 0.07585 | -0.033 | 20.681
18.5 | 1.547 | 0.08093 | -0.033 | 19.118
19 | 1.524 | 0.08583 | -0.033 | 17.755
19.5 | 1.498 | 0.09088 | -0.033 | 16.489

## 106. Re 10M Mach 0.00 (2)
BIGFOIL.COM POLAR EXPORT
tsagiR-3A-12
TsAGI R-3A (12%) |  |  |  | Cl Max: | 1.9299 | at alpha= | 17.5 | deg
XFOIL ncrit=9 |  |  |  | L/D Max: | 176.967 | at alpha= | 6.5 | deg
Re: | 10000000 |  |  | Cd Min: | 0.08952 | at alpha= | 20 | deg
Mach: | 0 |  |  | Cl=0 at alpha= | -2.2912 | deg
|  |  |  | @ Cl=0.1, Cd= | 0.0064897
|  |  |  | @ Cl=0.4, Cd= | 0.006177
|  |  |  | @ Cl=0.6, Cd= | 0.005562
alpha (deg) | Cl | Cd | Cm | Cl/Cd
-19.5 | -1.6591 | 0.04015 | -0.0478 | -41.3225
-19 | -1.6734 | 0.03306 | -0.0511 | -50.6171
-18.5 | -1.6795 | 0.02921 | -0.048 | -57.4974
-18 | -1.6588 | 0.02702 | -0.045 | -61.3916
-17.5 | -1.6241 | 0.02539 | -0.0431 | -63.9661
-17 | -1.5871 | 0.02372 | -0.0414 | -66.9098
-16.5 | -1.5462 | 0.02226 | -0.0399 | -69.4609
-16 | -1.5019 | 0.02103 | -0.0385 | -71.417
-15.5 | -1.456 | 0.01985 | -0.0373 | -73.3501
-15 | -1.4087 | 0.01872 | -0.0362 | -75.2511
-14.5 | -1.3598 | 0.01771 | -0.0353 | -76.7815
-14 | -1.3099 | 0.01672 | -0.0343 | -78.3433
-13.5 | -1.2621 | 0.01524 | -0.0333 | -82.815
-13 | -1.2125 | 0.01376 | -0.0325 | -88.1177
-12.5 | -1.1647 | 0.01288 | -0.0308 | -90.427
-12 | -1.1126 | 0.01216 | -0.03 | -91.4967
-11.5 | -1.0589 | 0.01157 | -0.0294 | -91.5212
-11 | -1.0044 | 0.01105 | -0.0289 | -90.8959
-10.5 | -0.9491 | 0.01058 | -0.0285 | -89.707
-10 | -0.8933 | 0.01014 | -0.028 | -88.0966
-9.5 | -0.8371 | 0.00974 | -0.0277 | -85.9446
-9 | -0.7804 | 0.00933 | -0.0273 | -83.6442
-8.5 | -0.7234 | 0.00895 | -0.027 | -80.8268
-8 | -0.6661 | 0.0086 | -0.0267 | -77.4535
-7.5 | -0.6085 | 0.00829 | -0.0265 | -73.4017
-7 | -0.5507 | 0.00799 | -0.0263 | -68.9237
-6.5 | -0.4927 | 0.00773 | -0.0261 | -63.7387
-6 | -0.4345 | 0.00751 | -0.026 | -57.8562
-5.5 | -0.3761 | 0.00732 | -0.0259 | -51.3798
-5 | -0.3176 | 0.00715 | -0.0258 | -44.4196
-4.5 | -0.2591 | 0.00697 | -0.0257 | -37.1736
-4 | -0.2005 | 0.00677 | -0.0256 | -29.616
-3.5 | -0.1418 | 0.00661 | -0.0256 | -21.4523
-3 | -0.083 | 0.00651 | -0.0256 | -12.7496
-2.5 | -0.0243 | 0.00644 | -0.0256 | -3.7733
-2 | 0.0339 | 0.00653 | -0.0257 | 5.1914
-1.5 | 0.0925 | 0.0065 | -0.0257 | 14.2308
-1 | 0.151 | 0.00642 | -0.0258 | 23.5202
0 | 0.2684 | 0.00639 | -0.0259 | 42.0031
0.5 | 0.3268 | 0.00628 | -0.026 | 52.0382
1 | 0.3853 | 0.00622 | -0.0261 | 61.9453
1.5 | 0.4434 | 0.00605 | -0.0263 | 73.2893
2 | 0.5016 | 0.00586 | -0.0265 | 85.5973
2.5 | 0.5596 | 0.00566 | -0.0267 | 98.8693
3 | 0.6173 | 0.00552 | -0.0268 | 111.8297
3.5 | 0.6748 | 0.00537 | -0.0269 | 125.6611
4 | 0.7315 | 0.00515 | -0.0269 | 142.0388
4.5 | 0.7837 | 0.00498 | -0.0256 | 157.3695
5 | 0.8477 | 0.00516 | -0.0271 | 164.2829
5.5 | 0.9077 | 0.0053 | -0.0278 | 171.2642
6 | 0.9647 | 0.0055 | -0.0278 | 175.4
6.5 | 1.0211 | 0.00577 | -0.0279 | 176.9671
7 | 1.0763 | 0.00623 | -0.0278 | 172.7608
7.5 | 1.1316 | 0.00664 | -0.0277 | 170.4217
8 | 1.1873 | 0.00696 | -0.0277 | 170.5891
8.5 | 1.2426 | 0.0073 | -0.0277 | 170.2192
9 | 1.2976 | 0.00764 | -0.0277 | 169.8429
9.5 | 1.3523 | 0.008 | -0.0276 | 169.0375
10 | 1.4061 | 0.00843 | -0.0275 | 166.7972
10.5 | 1.4583 | 0.009 | -0.0272 | 162.0333
11 | 1.5015 | 0.01056 | -0.0258 | 142.1875
11.5 | 1.5491 | 0.0115 | -0.0249 | 134.7043
12 | 1.5904 | 0.01299 | -0.0233 | 122.4326
12.5 | 1.6381 | 0.01369 | -0.0225 | 119.6567
13 | 1.6848 | 0.01442 | -0.0216 | 116.8377
13.5 | 1.7302 | 0.01516 | -0.0206 | 114.1293
14 | 1.7733 | 0.016 | -0.0194 | 110.8312
14.5 | 1.8133 | 0.01696 | -0.0178 | 106.9163
15 | 1.85 | 0.01801 | -0.0159 | 102.7207
15.5 | 1.882 | 0.01911 | -0.0133 | 98.4825
16 | 1.8994 | 0.0205 | -0.0088 | 92.6537
16.5 | 1.9146 | 0.02256 | -0.0057 | 84.867
17 | 1.9254 | 0.02568 | -0.0042 | 74.9766
17.5 | 1.9299 | 0.03038 | -0.0047 | 63.5253
18 | 1.9218 | 0.0375 | -0.0073 | 51.248
18.5 | 1.891 | 0.0477 | -0.0109 | 39.6436
19 | 1.8338 | 0.0608 | -0.0148 | 30.1612
19.5 | 1.7625 | 0.07571 | -0.0195 | 23.2796
20 | 1.7054 | 0.08952 | -0.0242 | 19.0505

## 107. Re 10M Mach 0.10 (1)
BIGFOIL.COM POLAR EXPORT
tsagiR-3A-12
TsAGI R-3A (12%) |  |  |  | Cl Max: | 1.629 | at alpha= | 14.5 | deg
JavaFoil+Calcfoil stall+Eppler ext transition |  |  |  | L/D Max: | 143.192 | at alpha= | 8.5 | deg
Re: | 10000000 |  |  | Cd Min: | 0.00756 | at alpha= | 1.5 | deg
Mach: | 0.1 |  |  | Cl=0 at alpha= | -3.2667 | deg
|  |  |  | @ Cl=0.1, Cd= | 0.0086974
|  |  |  | @ Cl=0.4, Cd= | 0.008479
|  |  |  | @ Cl=0.6, Cd= | 0.007573
alpha (deg) | Cl | Cd | Cm | Cl/Cd
-16 | -0.56 | 0.1006 | -0.027 | -5.569
-15.5 | -0.57 | 0.09472 | -0.028 | -6.021
-15 | -0.579 | 0.08931 | -0.028 | -6.479
-14.5 | -0.585 | 0.08464 | -0.028 | -6.912
-14 | -0.591 | 0.07913 | -0.029 | -7.465
-13.5 | -0.594 | 0.0736 | -0.029 | -8.069
-13 | -0.595 | 0.06788 | -0.03 | -8.77
-12.5 | -0.594 | 0.06236 | -0.03 | -9.527
-12 | -0.595 | 0.05344 | -0.032 | -11.135
-11.5 | -0.636 | 0.02364 | -0.039 | -26.889
-11 | -0.66 | 0.01339 | -0.042 | -49.305
-10.5 | -0.652 | 0.01122 | -0.043 | -58.094
-10 | -0.631 | 0.01179 | -0.043 | -53.545
-9.5 | -0.603 | 0.01052 | -0.043 | -57.355
-9 | -0.572 | 0.01035 | -0.043 | -55.242
-8.5 | -0.536 | 0.01008 | -0.042 | -53.16
-8 | -0.497 | 0.00991 | -0.042 | -50.128
-7.5 | -0.454 | 0.00967 | -0.042 | -46.977
-7 | -0.409 | 0.00949 | -0.042 | -43.067
-6.5 | -0.36 | 0.00931 | -0.042 | -38.676
-6 | -0.309 | 0.00913 | -0.042 | -33.868
-5.5 | -0.256 | 0.00895 | -0.042 | -28.592
-5 | -0.201 | 0.00882 | -0.042 | -22.777
-4.5 | -0.144 | 0.00903 | -0.042 | -15.98
-4 | -0.086 | 0.00895 | -0.042 | -9.654
-3.5 | -0.028 | 0.00887 | -0.042 | -3.106
-3 | 0.032 | 0.00879 | -0.042 | 3.641
-2.5 | 0.092 | 0.0087 | -0.042 | 10.584
-2 | 0.153 | 0.00868 | -0.042 | 17.585
-1.5 | 0.213 | 0.00861 | -0.041 | 24.754
-1 | 0.274 | 0.00857 | -0.041 | 31.973
-0.5 | 0.334 | 0.00854 | -0.041 | 39.118
0 | 0.394 | 0.00848 | -0.041 | 46.512
0.5 | 0.454 | 0.00847 | -0.041 | 53.647
1 | 0.514 | 0.00785 | -0.041 | 65.469
1.5 | 0.574 | 0.00756 | -0.041 | 75.888
2 | 0.634 | 0.00759 | -0.041 | 83.433
2.5 | 0.693 | 0.00762 | -0.041 | 90.883
3 | 0.752 | 0.00767 | -0.041 | 97.976
3.5 | 0.811 | 0.00769 | -0.041 | 105.451
4 | 0.869 | 0.0081 | -0.041 | 107.353
4.5 | 0.927 | 0.00819 | -0.041 | 113.278
5 | 0.985 | 0.00835 | -0.041 | 117.943
5.5 | 1.043 | 0.00852 | -0.041 | 122.327
6 | 1.099 | 0.00865 | -0.041 | 127.07
6.5 | 1.156 | 0.0088 | -0.041 | 131.345
7 | 1.212 | 0.00899 | -0.041 | 134.866
7.5 | 1.267 | 0.00916 | -0.041 | 138.394
8 | 1.322 | 0.00939 | -0.041 | 140.856
8.5 | 1.376 | 0.00961 | -0.041 | 143.192
9 | 1.429 | 0.01444 | -0.04 | 98.997
9.5 | 1.476 | 0.01577 | -0.04 | 93.585
10 | 1.508 | 0.01678 | -0.04 | 89.894
10.5 | 1.534 | 0.01819 | -0.039 | 84.355
11 | 1.557 | 0.01999 | -0.039 | 77.92
11.5 | 1.576 | 0.02235 | -0.038 | 70.512
12 | 1.591 | 0.02515 | -0.038 | 63.271
12.5 | 1.605 | 0.02822 | -0.037 | 56.866
13 | 1.615 | 0.03162 | -0.037 | 51.08
13.5 | 1.623 | 0.03544 | -0.036 | 45.782
14 | 1.627 | 0.0395 | -0.036 | 41.194
14.5 | 1.629 | 0.04369 | -0.036 | 37.277
15 | 1.626 | 0.04825 | -0.035 | 33.701
15.5 | 1.621 | 0.05246 | -0.035 | 30.905
16 | 1.614 | 0.05639 | -0.035 | 28.627
16.5 | 1.599 | 0.06187 | -0.034 | 25.84
17 | 1.58 | 0.06779 | -0.034 | 23.308
17.5 | 1.56 | 0.07311 | -0.034 | 21.345
18 | 1.539 | 0.07806 | -0.033 | 19.719
18.5 | 1.514 | 0.08317 | -0.033 | 18.206
19 | 1.487 | 0.08803 | -0.033 | 16.889
19.5 | 1.457 | 0.0934 | -0.033 | 15.597

## 108. Re 10M Mach 0.10 (2)
BIGFOIL.COM POLAR EXPORT
tsagiR-3A-12
TsAGI R-3A (12%) |  |  |  | Cl Max: | 1.9202 | at alpha= | 17 | deg
XFOIL ncrit=9 |  |  |  | L/D Max: | 177.022 | at alpha= | 6.5 | deg
Re: | 10000000 |  |  | Cd Min: | 0.09946 | at alpha= | 20 | deg
Mach: | 0.1 |  |  | Cl=0 at alpha= | -2.291 | deg
|  |  |  | @ Cl=0.1, Cd= | 0.0065008
|  |  |  | @ Cl=0.4, Cd= | 0.0061951
|  |  |  | @ Cl=0.6, Cd= | 0.0055818
alpha (deg) | Cl | Cd | Cm | Cl/Cd
-18.5 | -1.6122 | 0.03736 | -0.0519 | -43.1531
-18 | -1.6311 | 0.0312 | -0.0521 | -52.2788
-17.5 | -1.6185 | 0.02867 | -0.0484 | -56.4527
-17 | -1.5898 | 0.02632 | -0.0461 | -60.4027
-16.5 | -1.5533 | 0.0244 | -0.0441 | -63.6598
-16 | -1.5112 | 0.02287 | -0.0425 | -66.0778
-15.5 | -1.4666 | 0.02143 | -0.0409 | -68.4368
-15 | -1.4202 | 0.02007 | -0.0395 | -70.7623
-14.5 | -1.3716 | 0.01888 | -0.0382 | -72.6483
-14 | -1.3217 | 0.01773 | -0.037 | -74.546
-13.5 | -1.2707 | 0.01667 | -0.036 | -76.2268
-13 | -1.2178 | 0.01572 | -0.0351 | -77.4682
-12 | -1.1226 | 0.0129 | -0.0319 | -87.0233
-11.5 | -1.0689 | 0.01211 | -0.0311 | -88.2659
-11 | -1.014 | 0.01146 | -0.0304 | -88.4817
-10.5 | -0.9582 | 0.0109 | -0.0298 | -87.9083
-10 | -0.9018 | 0.0104 | -0.0293 | -86.7115
-9 | -0.7876 | 0.00949 | -0.0283 | -82.9926
-8.5 | -0.7299 | 0.00907 | -0.0278 | -80.4741
-8 | -0.672 | 0.00871 | -0.0275 | -77.1527
-7.5 | -0.6138 | 0.00837 | -0.0271 | -73.3333
-7 | -0.5553 | 0.00805 | -0.0268 | -68.9814
-6.5 | -0.4967 | 0.00778 | -0.0266 | -63.8432
-6 | -0.438 | 0.00755 | -0.0264 | -58.0132
-5.5 | -0.3791 | 0.00734 | -0.0262 | -51.6485
-5 | -0.32 | 0.00716 | -0.0261 | -44.6927
-4.5 | -0.261 | 0.00701 | -0.026 | -37.2325
-4 | -0.202 | 0.00679 | -0.0259 | -29.7496
-3.5 | -0.1428 | 0.00663 | -0.0259 | -21.5385
-3 | -0.0836 | 0.00651 | -0.0258 | -12.8418
-2.5 | -0.0245 | 0.00645 | -0.0258 | -3.7984
-2 | 0.0341 | 0.00655 | -0.0258 | 5.2061
-1.5 | 0.0932 | 0.00651 | -0.0259 | 14.3164
-1 | 0.1521 | 0.00643 | -0.0259 | 23.6547
-0.5 | 0.2111 | 0.00643 | -0.026 | 32.8305
0 | 0.2702 | 0.0064 | -0.026 | 42.2188
0.5 | 0.329 | 0.00628 | -0.0261 | 52.3885
1 | 0.388 | 0.00623 | -0.0262 | 62.2793
1.5 | 0.4464 | 0.00606 | -0.0264 | 73.6634
2 | 0.505 | 0.00587 | -0.0265 | 86.0307
2.5 | 0.5634 | 0.00567 | -0.0267 | 99.3651
3 | 0.6215 | 0.00553 | -0.0269 | 112.387
3.5 | 0.6794 | 0.00538 | -0.027 | 126.2825
4 | 0.7366 | 0.00516 | -0.0269 | 142.7519
4.5 | 0.7891 | 0.005 | -0.0256 | 157.82
5 | 0.8537 | 0.00518 | -0.0271 | 164.8069
5.5 | 0.9142 | 0.00532 | -0.0277 | 171.8421
6 | 0.9716 | 0.00553 | -0.0277 | 175.6962
6.5 | 1.0285 | 0.00581 | -0.0277 | 177.0224
7 | 1.0841 | 0.00628 | -0.0276 | 172.6274
7.5 | 1.14 | 0.00668 | -0.0275 | 170.6587
8 | 1.1962 | 0.00701 | -0.0275 | 170.6419
8.5 | 1.2521 | 0.00735 | -0.0274 | 170.3537
9 | 1.3077 | 0.00771 | -0.0273 | 169.6109
9.5 | 1.3629 | 0.00808 | -0.0272 | 168.6757
10 | 1.4173 | 0.0085 | -0.027 | 166.7412
10.5 | 1.4699 | 0.00911 | -0.0266 | 161.3502
11 | 1.5125 | 0.01079 | -0.0249 | 140.1761
12 | 1.6025 | 0.0132 | -0.0223 | 121.4015
12.5 | 1.6503 | 0.01394 | -0.0214 | 118.3859
13 | 1.6973 | 0.01468 | -0.0203 | 115.6199
13.5 | 1.7427 | 0.01547 | -0.0192 | 112.6503
14 | 1.7852 | 0.01638 | -0.0177 | 108.9866
14.5 | 1.8242 | 0.01743 | -0.0158 | 104.6586
15 | 1.86 | 0.01853 | -0.0135 | 100.3778
15.5 | 1.8836 | 0.01977 | -0.0095 | 95.2757
16 | 1.9003 | 0.02154 | -0.0056 | 88.2219
16.5 | 1.9132 | 0.02422 | -0.0034 | 78.9926
17 | 1.9202 | 0.02839 | -0.0032 | 67.6365
17.5 | 1.917 | 0.03481 | -0.0053 | 55.0704
18 | 1.8934 | 0.04424 | -0.0088 | 42.7984
18.5 | 1.8426 | 0.05658 | -0.0127 | 32.5663
19 | 1.7736 | 0.07088 | -0.0169 | 25.0226
19.5 | 1.7059 | 0.08594 | -0.0221 | 19.8499
20 | 1.6537 | 0.09946 | -0.027 | 16.6268

## 109. Re 10M Mach 0.25 (1)
BIGFOIL.COM POLAR EXPORT
tsagiR-3A-12
TsAGI R-3A (12%) |  |  |  | Cl Max: | 1.581 | at alpha= | 13 | deg
JavaFoil+Calcfoil stall+Eppler ext transition |  |  |  | L/D Max: | 141.782 | at alpha= | 8.5 | deg
Re: | 10000000 |  |  | Cd Min: | 0.0076 | at alpha= | 1.5 | deg
Mach: | 0.25 |  |  | Cl=0 at alpha= | -3.2705 | deg
|  |  |  | @ Cl=0.1, Cd= | 0.0087335
|  |  |  | @ Cl=0.4, Cd= | 0.0084857
|  |  |  | @ Cl=0.6, Cd= | 0.0076053
alpha (deg) | Cl | Cd | Cm | Cl/Cd
-14.5 | -0.345 | 0.09255 | -0.027 | -3.731
-14 | -0.379 | 0.08775 | -0.027 | -4.317
-13.5 | -0.408 | 0.08342 | -0.027 | -4.889
-13 | -0.433 | 0.07827 | -0.027 | -5.535
-12.5 | -0.454 | 0.07321 | -0.028 | -6.204
-12 | -0.471 | 0.06814 | -0.028 | -6.907
-11.5 | -0.483 | 0.06195 | -0.029 | -7.804
-11 | -0.492 | 0.05588 | -0.031 | -8.799
-10.5 | -0.501 | 0.04528 | -0.033 | -11.069
-10 | -0.553 | 0.01596 | -0.041 | -34.67
-9.5 | -0.565 | 0.01135 | -0.044 | -49.837
-9 | -0.547 | 0.01149 | -0.044 | -47.627
-8.5 | -0.521 | 0.01034 | -0.044 | -50.341
-8 | -0.489 | 0.01011 | -0.044 | -48.323
-7.5 | -0.451 | 0.00987 | -0.043 | -45.685
-7 | -0.409 | 0.00962 | -0.043 | -42.517
-6.5 | -0.363 | 0.00942 | -0.043 | -38.501
-6 | -0.313 | 0.00924 | -0.043 | -33.885
-5.5 | -0.26 | 0.00905 | -0.043 | -28.734
-5 | -0.205 | 0.00886 | -0.043 | -23.122
-4.5 | -0.147 | 0.00908 | -0.043 | -16.238
-4 | -0.088 | 0.00897 | -0.043 | -9.854
-3.5 | -0.028 | 0.00888 | -0.043 | -3.179
-3 | 0.033 | 0.00882 | -0.043 | 3.722
-2.5 | 0.095 | 0.00874 | -0.043 | 10.813
-2 | 0.157 | 0.00866 | -0.043 | 18.1
-1.5 | 0.219 | 0.00863 | -0.043 | 25.375
-1 | 0.281 | 0.00859 | -0.043 | 32.745
-0.5 | 0.343 | 0.00855 | -0.042 | 40.138
0 | 0.405 | 0.00848 | -0.042 | 47.741
0.5 | 0.467 | 0.00849 | -0.042 | 54.992
1 | 0.528 | 0.00788 | -0.042 | 67.014
1.5 | 0.589 | 0.0076 | -0.042 | 77.553
2 | 0.651 | 0.00763 | -0.042 | 85.251
2.5 | 0.711 | 0.00766 | -0.042 | 92.837
3 | 0.772 | 0.0077 | -0.042 | 100.269
3.5 | 0.832 | 0.00774 | -0.042 | 107.547
4 | 0.892 | 0.00818 | -0.042 | 109.109
4.5 | 0.952 | 0.00828 | -0.042 | 114.955
5 | 1.011 | 0.00849 | -0.042 | 119.017
5.5 | 1.069 | 0.00866 | -0.042 | 123.5
6 | 1.127 | 0.00882 | -0.042 | 127.868
6.5 | 1.185 | 0.00899 | -0.042 | 131.756
7 | 1.242 | 0.00917 | -0.042 | 135.381
7.5 | 1.298 | 0.00942 | -0.042 | 137.827
8 | 1.354 | 0.00964 | -0.042 | 140.351
8.5 | 1.408 | 0.00993 | -0.042 | 141.782
9 | 1.447 | 0.01624 | -0.041 | 89.113
9.5 | 1.482 | 0.01752 | -0.041 | 84.572
10 | 1.511 | 0.01929 | -0.04 | 78.306
10.5 | 1.532 | 0.02154 | -0.039 | 71.124
11 | 1.549 | 0.02442 | -0.039 | 63.433
11.5 | 1.563 | 0.02767 | -0.038 | 56.485
12 | 1.573 | 0.03124 | -0.038 | 50.35
12.5 | 1.579 | 0.03516 | -0.037 | 44.909
13 | 1.581 | 0.03932 | -0.037 | 40.217
13.5 | 1.579 | 0.0438 | -0.036 | 36.048
14 | 1.573 | 0.04817 | -0.036 | 32.651
14.5 | 1.562 | 0.05242 | -0.036 | 29.805
15 | 1.539 | 0.05853 | -0.035 | 26.293
15.5 | 1.512 | 0.06412 | -0.035 | 23.579
16 | 1.48 | 0.0695 | -0.034 | 21.291
16.5 | 1.442 | 0.07463 | -0.034 | 19.327
17 | 1.399 | 0.07988 | -0.034 | 17.519
17.5 | 1.35 | 0.08544 | -0.034 | 15.801
18 | 1.294 | 0.09155 | -0.034 | 14.14

## 110. Re 10M Mach 0.25 (2)
BIGFOIL.COM POLAR EXPORT
tsagiR-3A-12
TsAGI R-3A (12%) |  |  |  | Cl Max: | 1.8784 | at alpha= | 15.5 | deg
XFOIL ncrit=9 |  |  |  | L/D Max: | 177.923 | at alpha= | 6 | deg
Re: | 10000000 |  |  | Cd Min: | 0.14033 | at alpha= | 20 | deg
Mach: | 0.25 |  |  | Cl=0 at alpha= | -2.2889 | deg
|  |  |  | @ Cl=0.1, Cd= | 0.006575
|  |  |  | @ Cl=0.4, Cd= | 0.0062916
|  |  |  | @ Cl=0.6, Cd= | 0.0057043
alpha (deg) | Cl | Cd | Cm | Cl/Cd
-13 | -1.1737 | 0.0359 | -0.0461 | -32.6936
-12.5 | -1.1763 | 0.02739 | -0.0458 | -42.9463
-12 | -1.1439 | 0.023 | -0.0441 | -49.7348
-11.5 | -1.0992 | 0.02006 | -0.0423 | -54.7956
-11 | -1.0482 | 0.01793 | -0.0406 | -58.4607
-10.5 | -1.004 | 0.01423 | -0.0385 | -70.5552
-10 | -0.9471 | 0.01277 | -0.0369 | -74.166
-9.5 | -0.8878 | 0.01168 | -0.0355 | -76.0103
-9 | -0.8274 | 0.01083 | -0.0342 | -76.3989
-8.5 | -0.7663 | 0.01011 | -0.033 | -75.7962
-8 | -0.7049 | 0.00951 | -0.032 | -74.122
-7.5 | -0.6433 | 0.00898 | -0.0311 | -71.637
-7 | -0.5815 | 0.00852 | -0.0303 | -68.2512
-6.5 | -0.5197 | 0.00814 | -0.0296 | -63.8452
-6 | -0.4578 | 0.00781 | -0.029 | -58.6172
-5.5 | -0.3959 | 0.00752 | -0.0285 | -52.6463
-5 | -0.3339 | 0.00729 | -0.0281 | -45.8025
-4.5 | -0.2721 | 0.00711 | -0.0277 | -38.27
-4 | -0.2103 | 0.00691 | -0.0274 | -30.4342
-3.5 | -0.1486 | 0.00671 | -0.0272 | -22.1461
-3 | -0.087 | 0.00657 | -0.027 | -13.242
-2.5 | -0.0258 | 0.00659 | -0.0269 | -3.915
-2 | 0.0353 | 0.00663 | -0.0268 | 5.3243
-1.5 | 0.0966 | 0.00658 | -0.0267 | 14.6809
-1 | 0.1578 | 0.00649 | -0.0266 | 24.3143
-0.5 | 0.2192 | 0.00646 | -0.0266 | 33.9319
0 | 0.2804 | 0.00646 | -0.0266 | 43.4056
0.5 | 0.3415 | 0.00633 | -0.0267 | 53.9494
1 | 0.4025 | 0.00629 | -0.0267 | 63.9905
1.5 | 0.4633 | 0.00612 | -0.0268 | 75.7026
2 | 0.5241 | 0.00591 | -0.0269 | 88.6802
2.5 | 0.5846 | 0.00574 | -0.027 | 101.8467
3 | 0.645 | 0.0056 | -0.0271 | 115.1786
3.5 | 0.7053 | 0.00543 | -0.0271 | 129.8895
4 | 0.7646 | 0.0052 | -0.0269 | 147.0385
4.5 | 0.8195 | 0.00511 | -0.0255 | 160.3718
5 | 0.8873 | 0.00528 | -0.0269 | 168.0492
5.5 | 0.9506 | 0.00544 | -0.0274 | 174.7426
6 | 1.0106 | 0.00568 | -0.0273 | 177.9225
6.5 | 1.0696 | 0.00607 | -0.027 | 176.2109
7 | 1.1281 | 0.00655 | -0.0266 | 172.229
7.5 | 1.1871 | 0.00695 | -0.0263 | 170.8058
8 | 1.2464 | 0.00729 | -0.0259 | 170.9739
8.5 | 1.3056 | 0.00765 | -0.0256 | 170.6667
9 | 1.3644 | 0.00804 | -0.0251 | 169.7015
9.5 | 1.4228 | 0.00847 | -0.0246 | 167.9811
10 | 1.4799 | 0.00902 | -0.0239 | 164.0687
11 | 1.5748 | 0.01192 | -0.0201 | 132.1141
11.5 | 1.6176 | 0.01361 | -0.0177 | 118.8538
12 | 1.6678 | 0.01449 | -0.016 | 115.1001
12.5 | 1.717 | 0.01537 | -0.0143 | 111.7111
13 | 1.7634 | 0.01636 | -0.0122 | 107.7873
13.5 | 1.8052 | 0.01754 | -0.0097 | 102.919
14 | 1.8389 | 0.01895 | -0.0062 | 97.0396
14.5 | 1.857 | 0.02066 | -0.001 | 89.8838
15 | 1.8715 | 0.02342 | 0.002 | 79.9103
15.5 | 1.8784 | 0.0281 | 0.002 | 66.847
16 | 1.8697 | 0.03601 | -0.0013 | 51.9217
16.5 | 1.8314 | 0.04738 | -0.0057 | 38.6534
17 | 1.7585 | 0.06179 | -0.0102 | 28.4593
17.5 | 1.686 | 0.07614 | -0.0148 | 22.1434
18 | 1.6295 | 0.08958 | -0.0195 | 18.1904
18.5 | 1.5734 | 0.10362 | -0.025 | 15.1843
19 | 1.5273 | 0.11679 | -0.0307 | 13.0773
19.5 | 1.4893 | 0.1293 | -0.0366 | 11.5182
20 | 1.4632 | 0.14033 | -0.0424 | 10.4269

## 111. Re 10M Mach 0.50 (1)
BIGFOIL.COM POLAR EXPORT
tsagiR-3A-12
TsAGI R-3A (12%) |  |  |  | Cl Max: | 1.457 | at alpha= | 8 | deg
JavaFoil+Calcfoil stall+Eppler ext transition |  |  |  | L/D Max: | 128.28 | at alpha= | 6.5 | deg
Re: | 10000000 |  |  | Cd Min: | 0.00779 | at alpha= | 2 | deg
Mach: | 0.5 |  |  | Cl=0 at alpha= | -3.2687 | deg
|  |  |  | @ Cl=0.1, Cd= | 0.0088472
|  |  |  | @ Cl=0.4, Cd= | 0.0086228
|  |  |  | @ Cl=0.6, Cd= | 0.0079897
alpha (deg) | Cl | Cd | Cm | Cl/Cd
-20 | -0.936 | 0.13637 | -0.033 | -6.862
-19.5 | -0.903 | 0.13952 | -0.032 | -6.471
-19 | -0.887 | 0.11741 | -0.034 | -7.554
-18.5 | -0.851 | 0.12407 | -0.032 | -6.856
-18 | -0.821 | 0.12358 | -0.031 | -6.643
-17.5 | -0.803 | 0.10648 | -0.034 | -7.541
-17 | -0.768 | 0.11097 | -0.032 | -6.925
-16.5 | -0.74 | 0.10907 | -0.031 | -6.782
-16 | -0.721 | 0.09327 | -0.034 | -7.732
-15.5 | -0.69 | 0.09287 | -0.033 | -7.435
-15 | -0.661 | 0.09093 | -0.032 | -7.272
-14.5 | -0.634 | 0.08717 | -0.032 | -7.268
-14 | -0.612 | 0.07633 | -0.034 | -8.021
-13.5 | -0.583 | 0.07461 | -0.034 | -7.81
-13 | -0.565 | 0.06096 | -0.037 | -9.269
-12.5 | -0.568 | 0.03492 | -0.043 | -16.258
-12 | -0.519 | 0.04622 | -0.039 | -11.219
-11.5 | -0.473 | 0.05837 | -0.035 | -8.097
-11 | -0.458 | 0.04296 | -0.039 | -10.673
-10.5 | -0.411 | 0.05719 | -0.032 | -7.189
-10 | -0.375 | 0.06464 | -0.025 | -5.795
-9.5 | -0.347 | 0.06191 | -0.025 | -5.606
-9 | -0.321 | 0.05599 | -0.028 | -5.74
-8.5 | -0.296 | 0.04999 | -0.03 | -5.918
-8 | -0.27 | 0.04449 | -0.032 | -6.071
-7.5 | -0.292 | 0.01166 | -0.049 | -25.037
-7 | -0.258 | 0.011 | -0.049 | -23.409
-6.5 | -0.223 | 0.0099 | -0.048 | -22.543
-6 | -0.189 | 0.00976 | -0.048 | -19.327
-5.5 | -0.246 | 0.00953 | -0.048 | -25.79
-5 | -0.21 | 0.00961 | -0.048 | -21.829
-4.5 | -0.157 | 0.00944 | -0.048 | -16.597
-4 | -0.096 | 0.00922 | -0.048 | -10.397
-3.5 | -0.031 | 0.00906 | -0.048 | -3.42
-3 | 0.036 | 0.00894 | -0.048 | 4.062
-2.5 | 0.105 | 0.00884 | -0.048 | 11.881
-2 | 0.175 | 0.00876 | -0.048 | 19.917
-1.5 | 0.244 | 0.00872 | -0.048 | 28.033
-1 | 0.314 | 0.00868 | -0.048 | 36.215
-0.5 | 0.383 | 0.00864 | -0.047 | 44.339
0 | 0.452 | 0.00857 | -0.047 | 52.754
0.5 | 0.521 | 0.00857 | -0.047 | 60.779
1 | 0.589 | 0.00798 | -0.047 | 73.802
1.5 | 0.657 | 0.00804 | -0.047 | 81.713
2 | 0.725 | 0.00779 | -0.047 | 93.046
2.5 | 0.792 | 0.00784 | -0.047 | 101.019
3 | 0.859 | 0.00794 | -0.047 | 108.218
3.5 | 0.925 | 0.0085 | -0.047 | 108.784
4 | 0.991 | 0.00864 | -0.047 | 114.609
4.5 | 1.055 | 0.00891 | -0.047 | 118.377
5 | 1.119 | 0.0092 | -0.047 | 121.604
5.5 | 1.181 | 0.00946 | -0.047 | 124.877
6 | 1.243 | 0.00977 | -0.047 | 127.145
6.5 | 1.302 | 0.01015 | -0.047 | 128.28
7 | 1.361 | 0.01375 | -0.047 | 98.916
7.5 | 1.416 | 0.01448 | -0.047 | 97.811
8 | 1.457 | 0.01538 | -0.046 | 94.765
8.5 | 1.398 | 0.02907 | -0.042 | 48.088
9 | 1.423 | 0.03364 | -0.041 | 42.308
9.5 | 1.447 | 0.0387 | -0.04 | 37.384
10 | 1.449 | 0.0448 | -0.039 | 32.333
10.5 | 1.415 | 0.05118 | -0.039 | 27.659
11 | 1.327 | 0.0578 | -0.038 | 22.965
11.5 | 0.875 | 0.06599 | -0.038 | 13.267
12 | 0.899 | 0.07402 | -0.037 | 12.151
12.5 | 0.912 | 0.09068 | -0.035 | 10.062
13 | 0.93 | 0.11016 | -0.034 | 8.443

## 112. Re 10M Mach 0.50 (2)
BIGFOIL.COM POLAR EXPORT
tsagiR-3A-12
TsAGI R-3A (12%) |  |  |  | Cl Max: | 1.8351 | at alpha= | 11.5 | deg
XFOIL ncrit=9 |  |  |  | L/D Max: | 178.567 | at alpha= | 5 | deg
Re: | 10000000 |  |  | Cd Min: | 0.2914 | at alpha= | -20 | deg
Mach: | 0.5 |  |  | Cl=0 at alpha= | -2.2818 | deg
|  |  |  | @ Cl=0.1, Cd= | 0.0068543
|  |  |  | @ Cl=0.4, Cd= | 0.0066479
|  |  |  | @ Cl=0.6, Cd= | 0.0062478
alpha (deg) | Cl | Cd | Cm | Cl/Cd
-20 | -0.9039 | 0.2914 | 0.119 | -3.1019
-19.5 | -0.8797 | 0.28122 | 0.1132 | -3.1282
-19 | -0.8555 | 0.27144 | 0.1076 | -3.1517
-18.5 | -0.8317 | 0.26167 | 0.1019 | -3.1784
-18 | -0.8065 | 0.25336 | 0.0968 | -3.1832
-17.5 | -0.7807 | 0.24563 | 0.0919 | -3.1784
-17 | -0.7557 | 0.2374 | 0.087 | -3.1832
-16.5 | -0.732 | 0.22973 | 0.0823 | -3.1863
-15.5 | -0.6831 | 0.21201 | 0.0718 | -3.222
-15 | -0.66 | 0.20321 | 0.0669 | -3.2479
-14.5 | -0.6383 | 0.19412 | 0.062 | -3.2882
-14 | -0.618 | 0.18455 | 0.0569 | -3.3487
-13.5 | -0.5977 | 0.17575 | 0.0522 | -3.4009
-13 | -0.5744 | 0.16847 | 0.0483 | -3.4095
-12.5 | -0.5514 | 0.16121 | 0.0445 | -3.4204
-12 | -0.5304 | 0.15364 | 0.0406 | -3.4522
-11.5 | -0.5115 | 0.14554 | 0.0367 | -3.5145
-11 | -0.4952 | 0.13713 | 0.0327 | -3.6112
-10.5 | -0.4814 | 0.12846 | 0.0287 | -3.7475
-10 | -0.4704 | 0.11948 | 0.0245 | -3.9371
-9.5 | -0.4632 | 0.11006 | 0.02 | -4.2086
-9 | -0.4625 | 0.09978 | 0.0147 | -4.6352
-8.5 | -0.4638 | 0.08957 | 0.009 | -5.1781
-8 | -0.4623 | 0.08029 | 0.0034 | -5.7579
-7.5 | -0.4733 | 0.06906 | -0.0054 | -6.8535
-7 | -0.4777 | 0.05778 | -0.0199 | -8.2676
-6.5 | -0.4678 | 0.04507 | -0.0333 | -10.3794
-6 | -0.4508 | 0.03295 | -0.04 | -13.6813
-5.5 | -0.4342 | 0.01939 | -0.0421 | -22.393
-5 | -0.3935 | 0.01084 | -0.04 | -36.3007
-4.5 | -0.3236 | 0.00876 | -0.0375 | -36.9406
-4 | -0.2504 | 0.0078 | -0.0355 | -32.1026
-3.5 | -0.1767 | 0.0073 | -0.034 | -24.2055
-3 | -0.1042 | 0.00718 | -0.0328 | -14.5125
-2.5 | -0.0316 | 0.00702 | -0.0318 | -4.5014
-2 | 0.0408 | 0.00692 | -0.031 | 5.896
-1.5 | 0.1129 | 0.00684 | -0.0304 | 16.5058
-1 | 0.1846 | 0.00678 | -0.0299 | 27.2271
-0.5 | 0.2561 | 0.00667 | -0.0295 | 38.3958
0 | 0.3276 | 0.00665 | -0.0292 | 49.2632
0.5 | 0.399 | 0.00665 | -0.0289 | 60
1 | 0.4702 | 0.0065 | -0.0286 | 72.3385
1.5 | 0.5415 | 0.00638 | -0.0284 | 84.8746
2 | 0.6123 | 0.00622 | -0.0281 | 98.4405
2.5 | 0.6836 | 0.00606 | -0.0279 | 112.8053
3 | 0.7551 | 0.00587 | -0.0275 | 128.6371
3.5 | 0.8264 | 0.00573 | -0.027 | 144.2234
4 | 0.896 | 0.00558 | -0.0258 | 160.5735
4.5 | 0.9641 | 0.00558 | -0.0239 | 172.7778
5 | 1.0464 | 0.00586 | -0.0249 | 178.5666
5.5 | 1.1209 | 0.00633 | -0.0242 | 177.0774
6 | 1.1921 | 0.00688 | -0.0226 | 173.2703
6.5 | 1.2653 | 0.00733 | -0.021 | 172.6194
7 | 1.3394 | 0.00778 | -0.0193 | 172.1594
7.5 | 1.4139 | 0.00827 | -0.0173 | 170.9674
8 | 1.4889 | 0.00879 | -0.0151 | 169.3857
8.5 | 1.5646 | 0.00934 | -0.0125 | 167.5161
9 | 1.6405 | 0.00993 | -0.0097 | 165.2064
9.5 | 1.7139 | 0.01076 | -0.0063 | 159.2844
10 | 1.7486 | 0.01395 | -0.0001 | 125.3477
10.5 | 1.7819 | 0.01685 | 0.0062 | 105.7507
11 | 1.8196 | 0.01879 | 0.0126 | 96.8387
11.5 | 1.8351 | 0.02254 | 0.0169 | 81.4153
12 | 1.8095 | 0.03326 | 0.0108 | 54.4047
13 | 1.579 | 0.06595 | -0.003 | 23.9424
13.5 | 1.4954 | 0.0803 | -0.009 | 18.6227
14 | 1.4327 | 0.09367 | -0.0149 | 15.2952
14.5 | 1.3823 | 0.10652 | -0.0209 | 12.9769
15 | 1.3455 | 0.11856 | -0.0269 | 11.3487
15.5 | 1.3229 | 0.12951 | -0.0324 | 10.2147
16 | 1.309 | 0.13974 | -0.0376 | 9.3674
16.5 | 1.2995 | 0.14983 | -0.0431 | 8.6732

## 113. Re 12M Mach 0.00 (1)
BIGFOIL.COM POLAR EXPORT
tsagiR-3A-12
TsAGI R-3A (12%) |  |  |  | Cl Max: | 1.644 | at alpha= | 14.5 | deg
JavaFoil+Calcfoil stall+Eppler ext transition |  |  |  | L/D Max: | 144.684 | at alpha= | 8.5 | deg
Re: | 12000000 |  |  | Cd Min: | 0.00752 | at alpha= | 2 | deg
Mach: | 0 |  |  | Cl=0 at alpha= | -3.2712 | deg
|  |  |  | @ Cl=0.1, Cd= | 0.0085447
|  |  |  | @ Cl=0.4, Cd= | 0.00832
|  |  |  | @ Cl=0.6, Cd= | 0.007642
alpha (deg) | Cl | Cd | Cm | Cl/Cd
-16.5 | -0.589 | 0.10244 | -0.028 | -5.746
-16 | -0.597 | 0.0966 | -0.028 | -6.181
-15.5 | -0.605 | 0.09052 | -0.028 | -6.68
-15 | -0.61 | 0.08575 | -0.029 | -7.112
-14.5 | -0.614 | 0.08085 | -0.029 | -7.597
-14 | -0.618 | 0.07395 | -0.03 | -8.359
-13.5 | -0.62 | 0.06773 | -0.03 | -9.151
-13 | -0.622 | 0.05984 | -0.032 | -10.39
-12.5 | -0.626 | 0.04889 | -0.034 | -12.815
-12 | -0.652 | 0.02777 | -0.038 | -23.464
-11.5 | -0.688 | 0.01338 | -0.042 | -51.403
-11 | -0.68 | 0.01204 | -0.042 | -56.494
-10.5 | -0.662 | 0.01193 | -0.043 | -55.488
-10 | -0.637 | 0.01136 | -0.042 | -56.02
-9.5 | -0.607 | 0.01034 | -0.042 | -58.72
-9 | -0.574 | 0.01008 | -0.042 | -56.933
-8.5 | -0.537 | 0.00986 | -0.042 | -54.499
-8 | -0.497 | 0.00967 | -0.042 | -51.432
-7.5 | -0.454 | 0.00945 | -0.042 | -48.057
-7 | -0.408 | 0.00927 | -0.042 | -44.025
-6.5 | -0.359 | 0.00912 | -0.042 | -39.431
-6 | -0.308 | 0.00892 | -0.042 | -34.568
-5.5 | -0.255 | 0.00878 | -0.042 | -29.064
-5 | -0.2 | 0.00898 | -0.042 | -22.279
-4.5 | -0.144 | 0.00886 | -0.042 | -16.208
-4 | -0.086 | 0.00879 | -0.042 | -9.786
-3.5 | -0.027 | 0.00871 | -0.042 | -3.148
-3 | 0.032 | 0.00864 | -0.041 | 3.688
-2.5 | 0.092 | 0.00855 | -0.041 | 10.716
-2 | 0.152 | 0.00851 | -0.041 | 17.838
-1.5 | 0.212 | 0.00847 | -0.041 | 25.047
-1 | 0.273 | 0.00843 | -0.041 | 32.337
-0.5 | 0.332 | 0.00839 | -0.041 | 39.628
0 | 0.392 | 0.00832 | -0.041 | 47.144
0.5 | 0.452 | 0.00832 | -0.041 | 54.363
1 | 0.512 | 0.00774 | -0.041 | 66.124
1.5 | 0.571 | 0.00776 | -0.041 | 73.579
2 | 0.63 | 0.00752 | -0.041 | 83.789
2.5 | 0.689 | 0.00755 | -0.041 | 91.274
3 | 0.748 | 0.0076 | -0.041 | 98.42
3.5 | 0.807 | 0.00765 | -0.041 | 105.456
4 | 0.865 | 0.00809 | -0.041 | 106.909
4.5 | 0.923 | 0.00819 | -0.041 | 112.686
5 | 0.98 | 0.00833 | -0.041 | 117.752
5.5 | 1.038 | 0.00844 | -0.041 | 122.937
6 | 1.094 | 0.00858 | -0.04 | 127.612
6.5 | 1.151 | 0.00872 | -0.04 | 131.973
7 | 1.206 | 0.00887 | -0.04 | 136.093
7.5 | 1.262 | 0.00904 | -0.04 | 139.488
8 | 1.316 | 0.00926 | -0.04 | 142.129
8.5 | 1.37 | 0.00947 | -0.04 | 144.684
9 | 1.423 | 0.01396 | -0.04 | 101.925
9.5 | 1.476 | 0.01457 | -0.04 | 101.256
10 | 1.513 | 0.01595 | -0.04 | 94.856
10.5 | 1.541 | 0.01703 | -0.039 | 90.485
11 | 1.565 | 0.01851 | -0.039 | 84.56
11.5 | 1.586 | 0.02045 | -0.039 | 77.527
12 | 1.602 | 0.02282 | -0.038 | 70.234
12.5 | 1.617 | 0.02554 | -0.038 | 63.3
13 | 1.628 | 0.02871 | -0.037 | 56.697
13.5 | 1.636 | 0.03227 | -0.037 | 50.684
14 | 1.642 | 0.03601 | -0.036 | 45.587
14.5 | 1.644 | 0.03999 | -0.036 | 41.126
15 | 1.643 | 0.04441 | -0.035 | 37
15.5 | 1.639 | 0.04874 | -0.035 | 33.629
16 | 1.633 | 0.05302 | -0.035 | 30.799
16.5 | 1.625 | 0.0571 | -0.035 | 28.451
17 | 1.611 | 0.06179 | -0.034 | 26.082
17.5 | 1.591 | 0.06823 | -0.034 | 23.319
18 | 1.572 | 0.07339 | -0.034 | 21.422
18.5 | 1.55 | 0.07866 | -0.033 | 19.708
19 | 1.526 | 0.08384 | -0.033 | 18.205
19.5 | 1.5 | 0.08903 | -0.033 | 16.85

## 114. Re 12M Mach 0.00 (2)
BIGFOIL.COM POLAR EXPORT
tsagiR-3A-12
TsAGI R-3A (12%) |  |  |  | Cl Max: | 1.9561 | at alpha= | 17.5 | deg
XFOIL ncrit=9 |  |  |  | L/D Max: | 180.787 | at alpha= | 6 | deg
Re: | 12000000 |  |  | Cd Min: | 0.0828 | at alpha= | 20 | deg
Mach: | 0 |  |  | Cl=0 at alpha= | -2.2875 | deg
|  |  |  | @ Cl=0.1, Cd= | 0.0063496
|  |  |  | @ Cl=0.4, Cd= | 0.006063
|  |  |  | @ Cl=0.6, Cd= | 0.0055611
alpha (deg) | Cl | Cd | Cm | Cl/Cd
-20 | -1.7784 | 0.03219 | -0.0536 | -55.247
-19.5 | -1.7769 | 0.02875 | -0.0512 | -61.8052
-19 | -1.7618 | 0.02676 | -0.0473 | -65.8371
-18.5 | -1.7318 | 0.02492 | -0.045 | -69.4944
-18 | -1.6953 | 0.02338 | -0.0431 | -72.5107
-17.5 | -1.6542 | 0.02212 | -0.0415 | -74.783
-17 | -1.6117 | 0.02083 | -0.04 | -77.374
-16.5 | -1.5668 | 0.01966 | -0.0386 | -79.6948
-16 | -1.5197 | 0.01864 | -0.0375 | -81.529
-15.5 | -1.4714 | 0.01766 | -0.0364 | -83.3182
-15 | -1.4221 | 0.01671 | -0.0354 | -85.1047
-14.5 | -1.3716 | 0.01585 | -0.0344 | -86.5363
-14 | -1.3202 | 0.01501 | -0.0336 | -87.9547
-13.5 | -1.2684 | 0.01428 | -0.0327 | -88.8235
-13 | -1.2181 | 0.01374 | -0.0315 | -88.6536
-12.5 | -1.1651 | 0.0132 | -0.0307 | -88.2652
-12 | -1.1119 | 0.01258 | -0.0301 | -88.3863
-11.5 | -1.0593 | 0.01171 | -0.0294 | -90.4611
-11 | -1.0052 | 0.01104 | -0.0289 | -91.0507
-10.5 | -0.9501 | 0.01047 | -0.0284 | -90.745
-10 | -0.8944 | 0.00999 | -0.028 | -89.5295
-9.5 | -0.8381 | 0.00951 | -0.0276 | -88.1283
-9 | -0.7814 | 0.00909 | -0.0272 | -85.9626
-8.5 | -0.7244 | 0.0087 | -0.0269 | -83.2644
-8 | -0.667 | 0.00835 | -0.0266 | -79.8802
-7.5 | -0.6094 | 0.00801 | -0.0264 | -76.0799
-7 | -0.5515 | 0.00772 | -0.0262 | -71.4378
-6.5 | -0.4935 | 0.00747 | -0.026 | -66.0643
-6 | -0.4352 | 0.00725 | -0.0259 | -60.0276
-5.5 | -0.3767 | 0.00706 | -0.0258 | -53.3569
-5 | -0.3181 | 0.00691 | -0.0257 | -46.0347
-4.5 | -0.2595 | 0.00677 | -0.0257 | -38.3309
-4 | -0.2008 | 0.00658 | -0.0256 | -30.5167
-3.5 | -0.1421 | 0.00645 | -0.0256 | -22.031
-3 | -0.0833 | 0.00634 | -0.0256 | -13.1388
-2.5 | -0.0249 | 0.00638 | -0.0256 | -3.9028
-2 | 0.0337 | 0.0064 | -0.0257 | 5.2656
-1.5 | 0.0924 | 0.00636 | -0.0257 | 14.5283
-1 | 0.151 | 0.00628 | -0.0258 | 24.0446
-0.5 | 0.2098 | 0.00625 | -0.0259 | 33.568
0 | 0.2685 | 0.00626 | -0.026 | 42.8914
0.5 | 0.3271 | 0.00613 | -0.0261 | 53.3605
1 | 0.3856 | 0.0061 | -0.0262 | 63.2131
1.5 | 0.444 | 0.00595 | -0.0263 | 74.6218
2 | 0.5023 | 0.00577 | -0.0265 | 87.0537
2.5 | 0.5604 | 0.00565 | -0.0267 | 99.1858
3 | 0.6183 | 0.00552 | -0.0269 | 112.0109
3.5 | 0.6762 | 0.00536 | -0.0271 | 126.1567
4 | 0.7338 | 0.00522 | -0.0272 | 140.5747
4.5 | 0.7878 | 0.00494 | -0.0266 | 159.4737
5 | 0.843 | 0.00499 | -0.026 | 168.9379
5.5 | 0.907 | 0.00514 | -0.0276 | 176.4591
6 | 0.9654 | 0.00534 | -0.0279 | 180.7865
6.5 | 1.0212 | 0.00573 | -0.0279 | 178.2199
7 | 1.0767 | 0.00615 | -0.0279 | 175.0732
7.5 | 1.1325 | 0.00649 | -0.0279 | 174.4992
8 | 1.1884 | 0.00679 | -0.0279 | 175.0221
8.5 | 1.2439 | 0.00711 | -0.0279 | 174.9508
9 | 1.2992 | 0.00743 | -0.0279 | 174.8587
9.5 | 1.3538 | 0.00779 | -0.0279 | 173.7869
10 | 1.4073 | 0.00827 | -0.0277 | 170.1693
10.5 | 1.4582 | 0.00902 | -0.0272 | 161.663
11 | 1.5022 | 0.0105 | -0.0259 | 143.0667
11.5 | 1.5453 | 0.01192 | -0.0244 | 129.6393
12 | 1.5943 | 0.0126 | -0.0238 | 126.5317
12.5 | 1.6425 | 0.01328 | -0.0231 | 123.6822
13 | 1.6901 | 0.01393 | -0.0223 | 121.3281
13.5 | 1.7359 | 0.01467 | -0.0213 | 118.3299
14 | 1.7796 | 0.01549 | -0.0201 | 114.887
14.5 | 1.8212 | 0.01637 | -0.0187 | 111.2523
15 | 1.8608 | 0.01727 | -0.0171 | 107.7475
15.5 | 1.8965 | 0.01828 | -0.0151 | 103.7473
16 | 1.9197 | 0.01946 | -0.0111 | 98.6485
16.5 | 1.9361 | 0.02114 | -0.0072 | 91.5847
17 | 1.9487 | 0.02365 | -0.0048 | 82.3975
17.5 | 1.9561 | 0.02749 | -0.0041 | 71.1568
18 | 1.9545 | 0.03333 | -0.0057 | 58.6409
18.5 | 1.9358 | 0.0419 | -0.0088 | 46.2005
19 | 1.8894 | 0.05379 | -0.0126 | 35.1255
19.5 | 1.8187 | 0.06838 | -0.0169 | 26.597
20 | 1.7544 | 0.0828 | -0.0216 | 21.1884

## 115. Re 12M Mach 0.10 (1)
BIGFOIL.COM POLAR EXPORT
tsagiR-3A-12
TsAGI R-3A (12%) |  |  |  | Cl Max: | 1.635 | at alpha= | 14.5 | deg
JavaFoil+Calcfoil stall+Eppler ext transition |  |  |  | L/D Max: | 144.92 | at alpha= | 8.5 | deg
Re: | 12000000 |  |  | Cd Min: | 0.00752 | at alpha= | 2 | deg
Mach: | 0.1 |  |  | Cl=0 at alpha= | -3.2667 | deg
|  |  |  | @ Cl=0.1, Cd= | 0.0085474
|  |  |  | @ Cl=0.4, Cd= | 0.008319
|  |  |  | @ Cl=0.6, Cd= | 0.0076673
alpha (deg) | Cl | Cd | Cm | Cl/Cd
-16 | -0.561 | 0.09937 | -0.028 | -5.645
-15.5 | -0.572 | 0.09265 | -0.028 | -6.169
-15 | -0.58 | 0.08709 | -0.028 | -6.662
-14.5 | -0.587 | 0.08308 | -0.029 | -7.061
-14 | -0.592 | 0.07751 | -0.029 | -7.638
-13.5 | -0.597 | 0.07056 | -0.03 | -8.457
-13 | -0.599 | 0.0641 | -0.031 | -9.348
-12.5 | -0.604 | 0.05438 | -0.033 | -11.107
-12 | -0.613 | 0.0409 | -0.035 | -14.997
-11.5 | -0.664 | 0.01535 | -0.041 | -43.252
-11 | -0.667 | 0.01237 | -0.042 | -53.959
-10.5 | -0.655 | 0.01214 | -0.043 | -53.949
-10 | -0.631 | 0.01147 | -0.043 | -55.001
-9.5 | -0.603 | 0.01038 | -0.043 | -58.147
-9 | -0.572 | 0.01015 | -0.043 | -56.324
-8.5 | -0.536 | 0.00989 | -0.042 | -54.182
-8 | -0.497 | 0.00971 | -0.042 | -51.149
-7.5 | -0.454 | 0.00948 | -0.042 | -47.947
-7 | -0.409 | 0.00929 | -0.042 | -43.986
-6.5 | -0.36 | 0.00912 | -0.042 | -39.478
-6 | -0.309 | 0.00896 | -0.042 | -34.504
-5.5 | -0.256 | 0.00878 | -0.042 | -29.141
-5 | -0.201 | 0.00899 | -0.042 | -22.348
-4.5 | -0.144 | 0.00887 | -0.042 | -16.268
-4 | -0.086 | 0.0088 | -0.042 | -9.82
-3.5 | -0.028 | 0.00871 | -0.042 | -3.162
-3 | 0.032 | 0.00864 | -0.042 | 3.706
-2.5 | 0.092 | 0.00855 | -0.042 | 10.769
-2 | 0.153 | 0.00853 | -0.042 | 17.891
-1.5 | 0.213 | 0.00847 | -0.041 | 25.179
-1 | 0.274 | 0.00842 | -0.041 | 32.51
-0.5 | 0.334 | 0.0084 | -0.041 | 39.776
0 | 0.394 | 0.00832 | -0.041 | 47.398
0.5 | 0.454 | 0.00831 | -0.041 | 54.655
1 | 0.514 | 0.00775 | -0.041 | 66.344
1.5 | 0.574 | 0.00778 | -0.041 | 73.816
2 | 0.634 | 0.00752 | -0.041 | 84.215
2.5 | 0.693 | 0.00755 | -0.041 | 91.735
3 | 0.752 | 0.0076 | -0.041 | 98.888
3.5 | 0.811 | 0.00802 | -0.041 | 101.104
4 | 0.869 | 0.00809 | -0.041 | 107.402
4.5 | 0.927 | 0.00822 | -0.041 | 112.858
5 | 0.985 | 0.00835 | -0.041 | 117.937
5.5 | 1.043 | 0.00847 | -0.041 | 123.128
6 | 1.099 | 0.00861 | -0.041 | 127.72
6.5 | 1.156 | 0.00875 | -0.041 | 132.091
7 | 1.212 | 0.0089 | -0.041 | 136.154
7.5 | 1.267 | 0.00909 | -0.041 | 139.456
8 | 1.322 | 0.00928 | -0.041 | 142.519
8.5 | 1.376 | 0.0095 | -0.041 | 144.92
9 | 1.429 | 0.01411 | -0.04 | 101.297
9.5 | 1.481 | 0.01536 | -0.04 | 96.433
10 | 1.515 | 0.01622 | -0.04 | 93.41
10.5 | 1.542 | 0.01744 | -0.04 | 88.393
11 | 1.565 | 0.01907 | -0.039 | 82.067
11.5 | 1.584 | 0.02117 | -0.039 | 74.839
12 | 1.6 | 0.02375 | -0.038 | 67.361
12.5 | 1.613 | 0.0266 | -0.038 | 60.638
13 | 1.623 | 0.02993 | -0.037 | 54.227
13.5 | 1.63 | 0.03362 | -0.037 | 48.47
14 | 1.634 | 0.03749 | -0.036 | 43.589
14.5 | 1.635 | 0.04159 | -0.036 | 39.311
15 | 1.632 | 0.04617 | -0.035 | 35.344
15.5 | 1.625 | 0.05075 | -0.035 | 32.021
16 | 1.617 | 0.05466 | -0.035 | 29.588
16.5 | 1.606 | 0.05897 | -0.035 | 27.229
17 | 1.585 | 0.06527 | -0.034 | 24.279
17.5 | 1.564 | 0.07067 | -0.034 | 22.135
18 | 1.542 | 0.07596 | -0.034 | 20.299
18.5 | 1.517 | 0.08099 | -0.033 | 18.725
19 | 1.488 | 0.08615 | -0.033 | 17.278
19.5 | 1.458 | 0.09159 | -0.033 | 15.921

## 116. Re 12M Mach 0.10 (2)
BIGFOIL.COM POLAR EXPORT
tsagiR-3A-12
TsAGI R-3A (12%) |  |  |  | Cl Max: | 1.9475 | at alpha= | 17.5 | deg
XFOIL ncrit=9 |  |  |  | L/D Max: | 181.418 | at alpha= | 6 | deg
Re: | 12000000 |  |  | Cd Min: | 0.09291 | at alpha= | 20 | deg
Mach: | 0.1 |  |  | Cl=0 at alpha= | -2.2868 | deg
|  |  |  | @ Cl=0.1, Cd= | 0.0063605
|  |  |  | @ Cl=0.4, Cd= | 0.0060799
|  |  |  | @ Cl=0.6, Cd= | 0.0055803
alpha (deg) | Cl | Cd | Cm | Cl/Cd
-19.5 | -1.7127 | 0.03746 | -0.0545 | -45.7208
-19 | -1.7209 | 0.03171 | -0.0557 | -54.2699
-18.5 | -1.725 | 0.02825 | -0.0516 | -61.0619
-18 | -1.6989 | 0.02609 | -0.0488 | -65.1169
-17.5 | -1.662 | 0.02444 | -0.0467 | -68.0033
-17 | -1.6227 | 0.02277 | -0.0447 | -71.2648
-16.5 | -1.5796 | 0.02132 | -0.0429 | -74.0901
-16 | -1.5332 | 0.0201 | -0.0414 | -76.2786
-15.5 | -1.4853 | 0.01893 | -0.0399 | -78.4628
-15 | -1.436 | 0.01782 | -0.0386 | -80.5836
-14.5 | -1.3852 | 0.01682 | -0.0374 | -82.3543
-14 | -1.3335 | 0.01586 | -0.0363 | -84.0794
-13.5 | -1.2814 | 0.01503 | -0.0352 | -85.2562
-13 | -1.2304 | 0.0144 | -0.0337 | -85.4444
-12.5 | -1.1768 | 0.01377 | -0.0328 | -85.4611
-12 | -1.1224 | 0.01319 | -0.032 | -85.0948
-11 | -1.0143 | 0.01156 | -0.0305 | -87.7422
-10.5 | -0.959 | 0.01083 | -0.0298 | -88.5503
-10 | -0.9028 | 0.01026 | -0.0292 | -87.9922
-9.5 | -0.8459 | 0.00972 | -0.0287 | -87.0267
-9 | -0.7886 | 0.00925 | -0.0282 | -85.2541
-8.5 | -0.7309 | 0.00882 | -0.0278 | -82.8685
-8 | -0.6729 | 0.00845 | -0.0274 | -79.6331
-7.5 | -0.6147 | 0.00809 | -0.027 | -75.9827
-7 | -0.5562 | 0.00778 | -0.0267 | -71.491
-6.5 | -0.4976 | 0.00751 | -0.0265 | -66.2583
-6 | -0.4387 | 0.00729 | -0.0263 | -60.1783
-5.5 | -0.3797 | 0.00708 | -0.0262 | -53.6299
-5 | -0.3206 | 0.00692 | -0.026 | -46.3295
-4.5 | -0.2615 | 0.00678 | -0.026 | -38.5693
-4 | -0.2023 | 0.0066 | -0.0259 | -30.6515
-3.5 | -0.1432 | 0.00647 | -0.0258 | -22.1329
-3 | -0.084 | 0.00636 | -0.0258 | -13.2075
-2.5 | -0.0252 | 0.00641 | -0.0258 | -3.9314
-2 | 0.0339 | 0.00641 | -0.0258 | 5.2886
-1.5 | 0.093 | 0.00637 | -0.0259 | 14.5997
-1 | 0.152 | 0.00629 | -0.0259 | 24.1653
-0.5 | 0.2112 | 0.00626 | -0.026 | 33.738
0 | 0.2703 | 0.00626 | -0.0261 | 43.1789
0.5 | 0.3293 | 0.00614 | -0.0262 | 53.6319
1 | 0.3882 | 0.00611 | -0.0263 | 63.5352
1.5 | 0.4471 | 0.00596 | -0.0264 | 75.0168
2 | 0.5057 | 0.00578 | -0.0266 | 87.4913
2.5 | 0.5642 | 0.00566 | -0.0268 | 99.682
3 | 0.6226 | 0.00553 | -0.027 | 112.5859
3.5 | 0.6809 | 0.00537 | -0.0271 | 126.797
4 | 0.7388 | 0.00523 | -0.0272 | 141.262
4.5 | 0.7932 | 0.00495 | -0.0265 | 160.2424
5 | 0.8491 | 0.005 | -0.026 | 169.82
5.5 | 0.9135 | 0.00517 | -0.0275 | 176.6925
6 | 0.9724 | 0.00536 | -0.0279 | 181.4179
6.5 | 1.0286 | 0.00577 | -0.0278 | 178.2669
7 | 1.0846 | 0.00619 | -0.0277 | 175.2181
7.5 | 1.1408 | 0.00654 | -0.0277 | 174.4343
8 | 1.1973 | 0.00684 | -0.0276 | 175.0439
8.5 | 1.2534 | 0.00716 | -0.0276 | 175.0559
9 | 1.3092 | 0.00749 | -0.0275 | 174.7931
9.5 | 1.3645 | 0.00786 | -0.0274 | 173.6005
10 | 1.4185 | 0.00835 | -0.0272 | 169.8802
10.5 | 1.4691 | 0.0092 | -0.0265 | 159.6848
11 | 1.5136 | 0.01067 | -0.0251 | 141.8557
11.5 | 1.557 | 0.01212 | -0.0235 | 128.4653
12 | 1.6064 | 0.01281 | -0.0228 | 125.402
12.5 | 1.6552 | 0.01349 | -0.0219 | 122.6983
13 | 1.703 | 0.01418 | -0.021 | 120.0987
13.5 | 1.7487 | 0.01497 | -0.0199 | 116.8136
14 | 1.792 | 0.01585 | -0.0184 | 113.0599
14.5 | 1.8335 | 0.01676 | -0.0168 | 109.3974
15 | 1.8721 | 0.01774 | -0.0149 | 105.5299
15.5 | 1.9043 | 0.01885 | -0.0121 | 101.0239
16 | 1.9213 | 0.02029 | -0.0074 | 94.692
16.5 | 1.9359 | 0.02246 | -0.0043 | 86.1932
17 | 1.9457 | 0.02579 | -0.0029 | 75.444
17.5 | 1.9475 | 0.031 | -0.0037 | 62.8226
18 | 1.9346 | 0.03888 | -0.0066 | 49.7582
18.5 | 1.8957 | 0.04999 | -0.0104 | 37.9216
19 | 1.8295 | 0.06399 | -0.0146 | 28.5904
19.5 | 1.7645 | 0.07801 | -0.019 | 22.6189
20 | 1.7001 | 0.09291 | -0.0243 | 18.2984

## 117. Re 12M Mach 0.25 (1)
BIGFOIL.COM POLAR EXPORT
tsagiR-3A-12
TsAGI R-3A (12%) |  |  |  | Cl Max: | 1.588 | at alpha= | 13 | deg
JavaFoil+Calcfoil stall+Eppler ext transition |  |  |  | L/D Max: | 142.114 | at alpha= | 8 | deg
Re: | 12000000 |  |  | Cd Min: | 0.00756 | at alpha= | 2 | deg
Mach: | 0.25 |  |  | Cl=0 at alpha= | -3.2705 | deg
|  |  |  | @ Cl=0.1, Cd= | 0.0085836
|  |  |  | @ Cl=0.4, Cd= | 0.0083456
|  |  |  | @ Cl=0.6, Cd= | 0.0077574
alpha (deg) | Cl | Cd | Cm | Cl/Cd
-15 | -0.308 | 0.09744 | -0.027 | -3.161
-14.5 | -0.346 | 0.09233 | -0.027 | -3.744
-14 | -0.379 | 0.08675 | -0.027 | -4.371
-13.5 | -0.409 | 0.08193 | -0.027 | -4.986
-13 | -0.434 | 0.0767 | -0.028 | -5.658
-12.5 | -0.455 | 0.07152 | -0.028 | -6.365
-12 | -0.472 | 0.06617 | -0.029 | -7.136
-11.5 | -0.485 | 0.06038 | -0.03 | -8.03
-11 | -0.496 | 0.05165 | -0.032 | -9.61
-10.5 | -0.522 | 0.03154 | -0.037 | -16.565
-10 | -0.569 | 0.0128 | -0.043 | -44.483
-9.5 | -0.568 | 0.0118 | -0.044 | -48.118
-9 | -0.547 | 0.0112 | -0.044 | -48.882
-8.5 | -0.521 | 0.01015 | -0.044 | -51.299
-8 | -0.489 | 0.00992 | -0.044 | -49.264
-7.5 | -0.451 | 0.00968 | -0.043 | -46.609
-7 | -0.409 | 0.00942 | -0.043 | -43.438
-6.5 | -0.363 | 0.00924 | -0.043 | -39.26
-6 | -0.313 | 0.00906 | -0.043 | -34.548
-5.5 | -0.26 | 0.00888 | -0.043 | -29.304
-5 | -0.205 | 0.00903 | -0.043 | -22.694
-4.5 | -0.147 | 0.00892 | -0.043 | -16.524
-4 | -0.088 | 0.00883 | -0.043 | -10.02
-3.5 | -0.028 | 0.00873 | -0.043 | -3.234
-3 | 0.033 | 0.00867 | -0.043 | 3.789
-2.5 | 0.095 | 0.00859 | -0.043 | 11.005
-2 | 0.157 | 0.00851 | -0.043 | 18.42
-1.5 | 0.219 | 0.00848 | -0.043 | 25.817
-1 | 0.281 | 0.00845 | -0.043 | 33.306
-0.5 | 0.343 | 0.00841 | -0.042 | 40.817
0 | 0.405 | 0.00834 | -0.042 | 48.559
0.5 | 0.467 | 0.00833 | -0.042 | 56.045
1 | 0.528 | 0.00776 | -0.042 | 68.078
1.5 | 0.589 | 0.0078 | -0.042 | 75.618
2 | 0.651 | 0.00756 | -0.042 | 86.095
2.5 | 0.712 | 0.00759 | -0.042 | 93.729
3 | 0.772 | 0.00764 | -0.042 | 101.005
3.5 | 0.832 | 0.0081 | -0.042 | 102.713
4 | 0.892 | 0.00819 | -0.042 | 108.976
4.5 | 0.952 | 0.00832 | -0.042 | 114.432
5 | 1.011 | 0.00845 | -0.042 | 119.571
5.5 | 1.069 | 0.00859 | -0.042 | 124.48
6 | 1.127 | 0.00875 | -0.042 | 128.918
6.5 | 1.185 | 0.00892 | -0.042 | 132.9
7 | 1.242 | 0.0091 | -0.042 | 136.403
7.5 | 1.298 | 0.00931 | -0.042 | 139.358
8 | 1.354 | 0.00952 | -0.042 | 142.114
8.5 | 1.408 | 0.01434 | -0.042 | 98.18
9 | 1.455 | 0.01575 | -0.041 | 92.328
9.5 | 1.489 | 0.01687 | -0.041 | 88.277
10 | 1.518 | 0.01844 | -0.04 | 82.331
10.5 | 1.54 | 0.02045 | -0.04 | 75.326
11 | 1.557 | 0.02311 | -0.039 | 67.37
11.5 | 1.571 | 0.02615 | -0.039 | 60.085
12 | 1.58 | 0.02963 | -0.038 | 53.332
12.5 | 1.586 | 0.03346 | -0.037 | 47.394
13 | 1.588 | 0.03755 | -0.037 | 42.283
13.5 | 1.585 | 0.0418 | -0.037 | 37.92
14 | 1.577 | 0.04652 | -0.036 | 33.897
14.5 | 1.566 | 0.05081 | -0.036 | 30.811
15 | 1.547 | 0.05537 | -0.035 | 27.944
15.5 | 1.516 | 0.06209 | -0.035 | 24.411
16 | 1.483 | 0.06755 | -0.035 | 21.946
16.5 | 1.444 | 0.07284 | -0.034 | 19.83
17 | 1.401 | 0.07814 | -0.034 | 17.929
17.5 | 1.352 | 0.08363 | -0.034 | 16.162
18 | 1.296 | 0.08959 | -0.034 | 14.468

## 118. Re 12M Mach 0.25 (2)
BIGFOIL.COM POLAR EXPORT
tsagiR-3A-12
TsAGI R-3A (12%) |  |  |  | Cl Max: | 1.9065 | at alpha= | 16 | deg
XFOIL ncrit=9 |  |  |  | L/D Max: | 181.508 | at alpha= | 6 | deg
Re: | 12000000 |  |  | Cd Min: | 0.13516 | at alpha= | 20 | deg
Mach: | 0.25 |  |  | Cl=0 at alpha= | -2.2862 | deg
|  |  |  | @ Cl=0.1, Cd= | 0.0064156
|  |  |  | @ Cl=0.4, Cd= | 0.0061524
|  |  |  | @ Cl=0.6, Cd= | 0.0056918
alpha (deg) | Cl | Cd | Cm | Cl/Cd
-14.5 | -0.7726 | 0.13502 | 0.031 | -5.7221
-13.5 | -1.2443 | 0.03432 | -0.0489 | -36.2558
-13 | -1.243 | 0.02683 | -0.048 | -46.3287
-12.5 | -1.2109 | 0.0225 | -0.046 | -53.8178
-12 | -1.1656 | 0.01971 | -0.044 | -59.1375
-11.5 | -1.1141 | 0.01765 | -0.0421 | -63.1218
-11 | -1.0592 | 0.01603 | -0.0403 | -66.0761
-10.5 | -1.0021 | 0.01468 | -0.0386 | -68.2629
-10 | -0.9464 | 0.01296 | -0.0369 | -73.0247
-9.5 | -0.8892 | 0.01141 | -0.0354 | -77.9316
-9 | -0.829 | 0.01045 | -0.0341 | -79.3301
-8.5 | -0.768 | 0.00972 | -0.0329 | -79.0123
-8 | -0.7064 | 0.00912 | -0.0319 | -77.4561
-7.5 | -0.6446 | 0.0086 | -0.031 | -74.9535
-7 | -0.5827 | 0.00818 | -0.0302 | -71.2347
-6.5 | -0.5207 | 0.00782 | -0.0295 | -66.5857
-6 | -0.4587 | 0.00751 | -0.0289 | -61.0786
-5.5 | -0.3966 | 0.00724 | -0.0284 | -54.779
-5 | -0.3346 | 0.00704 | -0.028 | -47.5284
-4.5 | -0.2726 | 0.00686 | -0.0277 | -39.7376
-4 | -0.2107 | 0.0067 | -0.0274 | -31.4478
-3.5 | -0.149 | 0.00654 | -0.0271 | -22.7829
-3 | -0.0874 | 0.00643 | -0.027 | -13.5925
-2.5 | -0.0263 | 0.00649 | -0.0268 | -4.0524
-2 | 0.0352 | 0.00646 | -0.0267 | 5.4489
-1.5 | 0.0966 | 0.00642 | -0.0267 | 15.0467
-1 | 0.1579 | 0.00634 | -0.0266 | 24.9054
-0.5 | 0.2192 | 0.00631 | -0.0266 | 34.7385
0 | 0.2806 | 0.00629 | -0.0267 | 44.6105
0.5 | 0.3417 | 0.0062 | -0.0267 | 55.1129
1 | 0.4029 | 0.00615 | -0.0268 | 65.5122
1.5 | 0.464 | 0.006 | -0.0269 | 77.3333
2 | 0.5247 | 0.00584 | -0.027 | 89.8459
2.5 | 0.5855 | 0.00573 | -0.0271 | 102.1815
3 | 0.6462 | 0.00557 | -0.0272 | 116.0144
3.5 | 0.7069 | 0.00541 | -0.0273 | 130.6654
4 | 0.7671 | 0.00529 | -0.0273 | 145.0095
4.5 | 0.8235 | 0.00504 | -0.0264 | 163.3929
5 | 0.8827 | 0.00509 | -0.0259 | 173.4185
5.5 | 0.9498 | 0.00532 | -0.0273 | 178.5338
6 | 1.011 | 0.00557 | -0.0274 | 181.5081
6.5 | 1.0698 | 0.00602 | -0.027 | 177.7076
7 | 1.1287 | 0.00644 | -0.0267 | 175.264
7.5 | 1.1882 | 0.00678 | -0.0264 | 175.2507
8 | 1.2477 | 0.00712 | -0.0261 | 175.2388
8.5 | 1.3069 | 0.00748 | -0.0258 | 174.7193
9 | 1.3658 | 0.00787 | -0.0253 | 173.5451
9.5 | 1.4243 | 0.00829 | -0.0248 | 171.8094
10 | 1.4812 | 0.00888 | -0.024 | 166.8018
10.5 | 1.5258 | 0.0107 | -0.0218 | 142.5981
11 | 1.57 | 0.01239 | -0.0196 | 126.7151
11.5 | 1.6223 | 0.0132 | -0.0182 | 122.9015
12 | 1.6738 | 0.01399 | -0.0167 | 119.6426
12.5 | 1.7239 | 0.01483 | -0.015 | 116.2441
13 | 1.7711 | 0.0158 | -0.013 | 112.0949
13.5 | 1.8144 | 0.01693 | -0.0106 | 107.1707
14 | 1.8545 | 0.0181 | -0.0078 | 102.4586
14.5 | 1.8793 | 0.01952 | -0.003 | 96.2756
15 | 1.8957 | 0.02169 | 0.0012 | 87.3997
15.5 | 1.9063 | 0.0253 | 0.0029 | 75.3478
16 | 1.9065 | 0.03144 | 0.0012 | 60.6393
16.5 | 1.8831 | 0.04127 | -0.003 | 45.6288
17 | 1.8242 | 0.05446 | -0.0074 | 33.4961
17.5 | 1.7436 | 0.06938 | -0.0119 | 25.1312
18 | 1.68 | 0.08323 | -0.0167 | 20.185
18.5 | 1.6257 | 0.09665 | -0.0217 | 16.8205
19 | 1.5703 | 0.1108 | -0.0275 | 14.1724
19.5 | 1.5265 | 0.1238 | -0.0335 | 12.3304
20 | 1.4967 | 0.13516 | -0.0392 | 11.0735

## 119. Re 12M Mach 0.50 (1)
BIGFOIL.COM POLAR EXPORT
tsagiR-3A-12
TsAGI R-3A (12%) |  |  |  | Cl Max: | 1.457 | at alpha= | 10 | deg
JavaFoil+Calcfoil stall+Eppler ext transition |  |  |  | L/D Max: | 130.006 | at alpha= | 6.5 | deg
Re: | 12000000 |  |  | Cd Min: | 0.00769 | at alpha= | 2 | deg
Mach: | 0.5 |  |  | Cl=0 at alpha= | -3.2687 | deg
|  |  |  | @ Cl=0.1, Cd= | 0.008688
|  |  |  | @ Cl=0.4, Cd= | 0.0084727
|  |  |  | @ Cl=0.6, Cd= | 0.0078713
alpha (deg) | Cl | Cd | Cm | Cl/Cd
-20 | -0.931 | 0.14975 | -0.032 | -6.218
-19.5 | -0.901 | 0.15237 | -0.031 | -5.914
-19 | -0.879 | 0.13282 | -0.032 | -6.618
-18.5 | -0.85 | 0.13174 | -0.032 | -6.45
-18 | -0.823 | 0.12444 | -0.032 | -6.612
-17.5 | -0.802 | 0.10955 | -0.033 | -7.32
-17 | -0.772 | 0.10643 | -0.033 | -7.256
-16.5 | -0.742 | 0.1058 | -0.032 | -7.013
-16 | -0.725 | 0.08852 | -0.035 | -8.194
-15.5 | -0.694 | 0.08876 | -0.034 | -7.819
-15 | -0.664 | 0.08724 | -0.033 | -7.613
-14.5 | -0.636 | 0.08445 | -0.033 | -7.534
-14 | -0.617 | 0.07172 | -0.036 | -8.597
-13.5 | -0.586 | 0.07064 | -0.035 | -8.301
-13 | -0.574 | 0.05334 | -0.039 | -10.755
-12.5 | -0.585 | 0.02565 | -0.045 | -22.795
-12 | -0.539 | 0.03204 | -0.043 | -16.835
-11.5 | -0.483 | 0.04886 | -0.038 | -9.89
-11 | -0.491 | 0.02276 | -0.045 | -21.575
-10.5 | -0.419 | 0.04904 | -0.036 | -8.552
-10 | -0.375 | 0.06368 | -0.025 | -5.886
-9.5 | -0.347 | 0.06119 | -0.025 | -5.677
-9 | -0.323 | 0.0539 | -0.029 | -5.99
-8.5 | -0.297 | 0.04893 | -0.031 | -6.062
-8 | -0.273 | 0.0415 | -0.034 | -6.567
-7.5 | -0.292 | 0.01122 | -0.049 | -26.013
-7 | -0.258 | 0.00986 | -0.049 | -26.122
-6.5 | -0.223 | 0.00973 | -0.048 | -22.929
-6 | -0.189 | 0.00959 | -0.048 | -19.68
-5.5 | -0.246 | 0.00952 | -0.048 | -25.797
-5 | -0.21 | 0.00944 | -0.048 | -22.218
-4.5 | -0.157 | 0.00925 | -0.048 | -16.941
-4 | -0.096 | 0.00905 | -0.048 | -10.598
-3.5 | -0.031 | 0.00891 | -0.048 | -3.476
-3 | 0.036 | 0.00879 | -0.048 | 4.132
-2.5 | 0.105 | 0.00868 | -0.048 | 12.103
-2 | 0.175 | 0.0086 | -0.048 | 20.287
-1.5 | 0.244 | 0.00856 | -0.048 | 28.537
-1 | 0.314 | 0.00852 | -0.048 | 36.857
-0.5 | 0.383 | 0.00849 | -0.047 | 45.116
0 | 0.452 | 0.00842 | -0.047 | 53.676
0.5 | 0.521 | 0.00842 | -0.047 | 61.821
1 | 0.589 | 0.00786 | -0.047 | 74.897
1.5 | 0.657 | 0.00793 | -0.047 | 82.83
2 | 0.725 | 0.00769 | -0.047 | 94.343
2.5 | 0.792 | 0.00777 | -0.047 | 101.988
3 | 0.859 | 0.00787 | -0.047 | 109.173
3.5 | 0.925 | 0.00846 | -0.047 | 109.35
4 | 0.991 | 0.00868 | -0.047 | 114.173
4.5 | 1.055 | 0.00889 | -0.047 | 118.698
5 | 1.119 | 0.00911 | -0.047 | 122.817
5.5 | 1.181 | 0.00939 | -0.047 | 125.835
6 | 1.243 | 0.00968 | -0.047 | 128.365
6.5 | 1.302 | 0.01002 | -0.047 | 130.006
7 | 1.361 | 0.01351 | -0.047 | 100.703
7.5 | 1.416 | 0.01422 | -0.047 | 99.587
8 | 1.38 | 0.02357 | -0.043 | 58.554
8.5 | 1.405 | 0.02778 | -0.042 | 50.561
9 | 1.429 | 0.03233 | -0.041 | 44.193
9.5 | 1.45 | 0.03753 | -0.04 | 38.639
10 | 1.457 | 0.04265 | -0.04 | 34.161
10.5 | 1.418 | 0.04984 | -0.039 | 28.45
11 | 1.329 | 0.05654 | -0.038 | 23.506
11.5 | 0.877 | 0.06444 | -0.038 | 13.605
12 | 0.901 | 0.07241 | -0.037 | 12.437
12.5 | 0.914 | 0.0885 | -0.035 | 10.328
13 | 0.931 | 0.10757 | -0.034 | 8.655
13.5 | 0.951 | 0.11419 | -0.033 | 8.326
14 | 0.977 | 0.12058 | -0.033 | 8.106
14.5 | 0.995 | 0.14233 | -0.031 | 6.988
15 | 1.019 | 0.15712 | -0.03 | 6.485

## 120. Re 12M Mach 0.50 (2)
BIGFOIL.COM POLAR EXPORT
tsagiR-3A-12
TsAGI R-3A (12%) |  |  |  | Cl Max: | 1.871 | at alpha= | 12 | deg
XFOIL ncrit=9 |  |  |  | L/D Max: | 183.076 | at alpha= | 5 | deg
Re: | 12000000 |  |  | Cd Min: | 0.29184 | at alpha= | -20 | deg
Mach: | 0.5 |  |  | Cl=0 at alpha= | -2.28 | deg
|  |  |  | @ Cl=0.1, Cd= | 0.0066724
|  |  |  | @ Cl=0.4, Cd= | 0.0064593
|  |  |  | @ Cl=0.6, Cd= | 0.0061482
alpha (deg) | Cl | Cd | Cm | Cl/Cd
-20 | -0.9041 | 0.29184 | 0.1191 | -3.0979
-19.5 | -0.8798 | 0.28185 | 0.1134 | -3.1215
-19 | -0.8564 | 0.27115 | 0.1075 | -3.1584
-18.5 | -0.8329 | 0.26096 | 0.1017 | -3.1917
-18 | -0.8076 | 0.25274 | 0.0966 | -3.1954
-17.5 | -0.7817 | 0.24512 | 0.0918 | -3.1891
-17 | -0.7578 | 0.23751 | 0.087 | -3.1906
-16.5 | -0.7321 | 0.22943 | 0.082 | -3.191
-16 | -0.7069 | 0.22094 | 0.0768 | -3.1995
-15.5 | -0.6832 | 0.21213 | 0.0718 | -3.2207
-15 | -0.6601 | 0.20333 | 0.0669 | -3.2464
-14.5 | -0.6385 | 0.19422 | 0.062 | -3.2875
-13.5 | -0.5995 | 0.17513 | 0.052 | -3.4232
-13 | -0.5764 | 0.1678 | 0.048 | -3.435
-12.5 | -0.5535 | 0.16057 | 0.0442 | -3.4471
-12 | -0.5324 | 0.15306 | 0.0405 | -3.4784
-11.5 | -0.5134 | 0.14506 | 0.0366 | -3.5392
-11 | -0.4971 | 0.1367 | 0.0326 | -3.6364
-10.5 | -0.4836 | 0.12797 | 0.0285 | -3.779
-10 | -0.473 | 0.11893 | 0.0243 | -3.9771
-9.5 | -0.4683 | 0.10903 | 0.0195 | -4.2951
-9 | -0.4701 | 0.0983 | 0.0139 | -4.7823
-8.5 | -0.4729 | 0.08796 | 0.008 | -5.3763
-8 | -0.4719 | 0.07867 | 0.0021 | -5.9985
-7.5 | -0.4736 | 0.06907 | -0.0052 | -6.8568
-7 | -0.4883 | 0.05517 | -0.0235 | -8.8508
-6.5 | -0.4795 | 0.04224 | -0.0357 | -11.3518
-6 | -0.4617 | 0.03022 | -0.0412 | -15.278
-5.5 | -0.4426 | 0.01745 | -0.0423 | -25.3639
-5 | -0.396 | 0.01018 | -0.0399 | -38.8998
-4.5 | -0.3251 | 0.00832 | -0.0374 | -39.0745
-4 | -0.2515 | 0.00745 | -0.0354 | -33.7584
-3.5 | -0.1778 | 0.00709 | -0.0339 | -25.0776
-3 | -0.1047 | 0.00701 | -0.0327 | -14.9358
-2.5 | -0.0319 | 0.00683 | -0.0318 | -4.6706
-2 | 0.0406 | 0.00673 | -0.031 | 6.0327
-1.5 | 0.1128 | 0.00666 | -0.0304 | 16.9369
-1 | 0.1848 | 0.00659 | -0.0299 | 28.0425
-0.5 | 0.2563 | 0.00648 | -0.0295 | 39.5525
0 | 0.3279 | 0.00648 | -0.0292 | 50.6019
0.5 | 0.3996 | 0.00646 | -0.0289 | 61.8576
1 | 0.4708 | 0.00633 | -0.0287 | 74.376
1.5 | 0.5421 | 0.00627 | -0.0284 | 86.4593
2 | 0.6134 | 0.00612 | -0.0282 | 100.2288
2.5 | 0.6852 | 0.00599 | -0.028 | 114.3907
3 | 0.7568 | 0.00584 | -0.0277 | 129.589
3.5 | 0.8285 | 0.00574 | -0.0272 | 144.338
4 | 0.9002 | 0.00559 | -0.0265 | 161.0376
4.5 | 0.967 | 0.00544 | -0.0245 | 177.7574
5 | 1.0417 | 0.00569 | -0.0239 | 183.0756
5.5 | 1.1211 | 0.00625 | -0.0242 | 179.376
6 | 1.1933 | 0.00673 | -0.0228 | 177.3105
6.5 | 1.2667 | 0.00717 | -0.0212 | 176.6667
7 | 1.3415 | 0.00757 | -0.0195 | 177.2127
7.5 | 1.4165 | 0.00803 | -0.0176 | 176.401
8 | 1.4926 | 0.00848 | -0.0154 | 176.0142
8.5 | 1.5685 | 0.00903 | -0.0129 | 173.6988
9 | 1.6446 | 0.00963 | -0.0101 | 170.7788
9.5 | 1.7148 | 0.01068 | -0.0065 | 160.5618
10 | 1.7364 | 0.01468 | 0.0008 | 118.2834
10.5 | 1.7948 | 0.01616 | 0.0055 | 111.0644
11 | 1.8444 | 0.01785 | 0.0111 | 103.3277
11.5 | 1.8691 | 0.02042 | 0.0175 | 91.5328
12 | 1.871 | 0.02689 | 0.017 | 69.5798
12.5 | 1.7814 | 0.04309 | 0.0079 | 41.3414
13 | 1.6453 | 0.06042 | 0.0006 | 27.231
13.5 | 1.5455 | 0.0756 | -0.0059 | 20.4431
14 | 1.4717 | 0.08975 | -0.0121 | 16.3978
14.5 | 1.4136 | 0.10311 | -0.0184 | 13.7096
15 | 1.3743 | 0.11519 | -0.0243 | 11.9307
15.5 | 1.3485 | 0.12629 | -0.0298 | 10.6778
16 | 1.331 | 0.13681 | -0.0352 | 9.7288
16.5 | 1.3177 | 0.1473 | -0.041 | 8.9457
17 | 1.3076 | 0.15766 | -0.047 | 8.2938

## 121. Re 14M Mach 0.00 (1)
BIGFOIL.COM POLAR EXPORT
tsagiR-3A-12
TsAGI R-3A (12%) |  |  |  | Cl Max: | 1.65 | at alpha= | 14.5 | deg
JavaFoil+Calcfoil stall+Eppler ext transition |  |  |  | L/D Max: | 143.314 | at alpha= | 8 | deg
Re: | 14000000 |  |  | Cd Min: | 0.00749 | at alpha= | 2.5 | deg
Mach: | 0 |  |  | Cl=0 at alpha= | -3.2712 | deg
|  |  |  | @ Cl=0.1, Cd= | 0.0084247
|  |  |  | @ Cl=0.4, Cd= | 0.0082
|  |  |  | @ Cl=0.6, Cd= | 0.0076948
alpha (deg) | Cl | Cd | Cm | Cl/Cd
-16.5 | -0.589 | 0.10142 | -0.028 | -5.809
-16 | -0.598 | 0.09463 | -0.028 | -6.323
-15.5 | -0.606 | 0.0884 | -0.029 | -6.857
-15 | -0.612 | 0.08351 | -0.029 | -7.324
-14.5 | -0.616 | 0.07844 | -0.03 | -7.856
-14 | -0.619 | 0.07248 | -0.03 | -8.547
-13.5 | -0.622 | 0.06588 | -0.031 | -9.437
-13 | -0.63 | 0.05301 | -0.033 | -11.891
-12.5 | -0.646 | 0.03679 | -0.036 | -17.553
-12 | -0.677 | 0.01853 | -0.04 | -36.541
-11.5 | -0.694 | 0.01251 | -0.042 | -55.45
-11 | -0.682 | 0.0113 | -0.042 | -60.328
-10.5 | -0.662 | 0.01158 | -0.043 | -57.178
-10 | -0.637 | 0.01032 | -0.042 | -61.709
-9.5 | -0.607 | 0.01017 | -0.042 | -59.694
-9 | -0.574 | 0.00995 | -0.042 | -57.709
-8.5 | -0.537 | 0.0097 | -0.042 | -55.437
-8 | -0.497 | 0.00951 | -0.042 | -52.293
-7.5 | -0.454 | 0.0093 | -0.042 | -48.848
-7 | -0.408 | 0.00912 | -0.042 | -44.737
-6.5 | -0.359 | 0.00897 | -0.042 | -40.059
-6 | -0.308 | 0.00879 | -0.042 | -35.076
-5.5 | -0.255 | 0.00894 | -0.042 | -28.524
-5 | -0.2 | 0.00885 | -0.042 | -22.615
-4.5 | -0.144 | 0.00873 | -0.042 | -16.451
-4 | -0.086 | 0.00866 | -0.042 | -9.936
-3.5 | -0.027 | 0.00858 | -0.042 | -3.196
-3 | 0.032 | 0.00851 | -0.041 | 3.744
-2.5 | 0.092 | 0.00843 | -0.041 | 10.876
-2 | 0.152 | 0.00839 | -0.041 | 18.1
-1.5 | 0.212 | 0.00835 | -0.041 | 25.411
-1 | 0.273 | 0.00831 | -0.041 | 32.802
-0.5 | 0.332 | 0.00827 | -0.041 | 40.198
0 | 0.392 | 0.0082 | -0.041 | 47.817
0.5 | 0.452 | 0.0082 | -0.041 | 55.133
1 | 0.512 | 0.00783 | -0.041 | 65.312
1.5 | 0.571 | 0.00768 | -0.041 | 74.411
2 | 0.63 | 0.00771 | -0.041 | 81.77
2.5 | 0.69 | 0.00749 | -0.041 | 92.107
3 | 0.748 | 0.00755 | -0.041 | 99.112
3.5 | 0.807 | 0.00797 | -0.041 | 101.236
4 | 0.865 | 0.00808 | -0.041 | 107.115
4.5 | 0.923 | 0.00823 | -0.041 | 112.122
5 | 0.98 | 0.00832 | -0.041 | 117.845
5.5 | 1.038 | 0.00842 | -0.041 | 123.282
6 | 1.094 | 0.00854 | -0.04 | 128.077
6.5 | 1.151 | 0.00866 | -0.04 | 132.903
7 | 1.207 | 0.00882 | -0.04 | 136.716
7.5 | 1.262 | 0.00897 | -0.04 | 140.633
8 | 1.316 | 0.00918 | -0.04 | 143.314
8.5 | 1.37 | 0.01107 | -0.04 | 123.756
9 | 1.423 | 0.01151 | -0.04 | 123.67
9.5 | 1.476 | 0.01495 | -0.04 | 98.682
10 | 1.523 | 0.01554 | -0.04 | 98.001
10.5 | 1.548 | 0.0165 | -0.04 | 93.765
11 | 1.572 | 0.01783 | -0.039 | 88.139
11.5 | 1.593 | 0.01959 | -0.039 | 81.305
12 | 1.61 | 0.02177 | -0.038 | 73.948
12.5 | 1.624 | 0.02431 | -0.038 | 66.781
13 | 1.635 | 0.02728 | -0.037 | 59.919
13.5 | 1.642 | 0.03077 | -0.037 | 53.378
14 | 1.648 | 0.03443 | -0.036 | 47.848
14.5 | 1.65 | 0.03837 | -0.036 | 43
15 | 1.649 | 0.0426 | -0.036 | 38.705
15.5 | 1.645 | 0.04678 | -0.035 | 35.155
16 | 1.637 | 0.05128 | -0.035 | 31.918
16.5 | 1.628 | 0.05554 | -0.035 | 29.306
17 | 1.616 | 0.05977 | -0.034 | 27.029
17.5 | 1.597 | 0.06543 | -0.034 | 24.404
18 | 1.575 | 0.07143 | -0.034 | 22.056
18.5 | 1.553 | 0.07685 | -0.033 | 20.203
19 | 1.528 | 0.08213 | -0.033 | 18.605
19.5 | 1.502 | 0.08736 | -0.033 | 17.192

## 122. Re 14M Mach 0.00 (2)
BIGFOIL.COM POLAR EXPORT
tsagiR-3A-12
TsAGI R-3A (12%) |  |  |  | Cl Max: | 1.9761 | at alpha= | 18 | deg
XFOIL ncrit=9 |  |  |  | L/D Max: | 183.612 | at alpha= | 6 | deg
Re: | 14000000 |  |  | Cd Min: | 0.07737 | at alpha= | 20 | deg
Mach: | 0 |  |  | Cl=0 at alpha= | -2.2855 | deg
|  |  |  | @ Cl=0.1, Cd= | 0.0062195
|  |  |  | @ Cl=0.4, Cd= | 0.0059435
|  |  |  | @ Cl=0.6, Cd= | 0.0055429
alpha (deg) | Cl | Cd | Cm | Cl/Cd
-20 | -1.8496 | 0.02705 | -0.0512 | -68.3771
-19.5 | -1.8292 | 0.02525 | -0.0476 | -72.4436
-19 | -1.7947 | 0.02379 | -0.0454 | -75.4393
-18.5 | -1.7576 | 0.02234 | -0.0435 | -78.675
-18 | -1.7165 | 0.02108 | -0.0418 | -81.4279
-17.5 | -1.6724 | 0.02 | -0.0404 | -83.62
-17 | -1.6272 | 0.0189 | -0.039 | -86.0952
-16.5 | -1.5801 | 0.0179 | -0.0378 | -88.2737
-16 | -1.5315 | 0.017 | -0.0367 | -90.0882
-15.5 | -1.4818 | 0.01614 | -0.0356 | -91.8092
-15 | -1.4312 | 0.01531 | -0.0347 | -93.4814
-14.5 | -1.3797 | 0.01453 | -0.0338 | -94.9553
-14 | -1.3276 | 0.01386 | -0.033 | -95.7864
-13.5 | -1.2774 | 0.01335 | -0.0317 | -95.6854
-13 | -1.2242 | 0.01284 | -0.031 | -95.3427
-12.5 | -1.1703 | 0.01235 | -0.0303 | -94.7611
-12 | -1.1159 | 0.01189 | -0.0298 | -93.852
-11.5 | -1.061 | 0.01146 | -0.0293 | -92.5829
-11 | -1.0058 | 0.011 | -0.0289 | -91.4364
-10.5 | -0.9501 | 0.01059 | -0.0285 | -89.7167
-10 | -0.8947 | 0.00996 | -0.028 | -89.8293
-9.5 | -0.8387 | 0.00942 | -0.0276 | -89.034
-9 | -0.782 | 0.00895 | -0.0272 | -87.3743
-8.5 | -0.725 | 0.00854 | -0.0269 | -84.8946
-8 | -0.6676 | 0.00817 | -0.0266 | -81.7136
-7.5 | -0.61 | 0.00784 | -0.0263 | -77.8061
-7 | -0.5521 | 0.00754 | -0.0261 | -73.2228
-6.5 | -0.494 | 0.00728 | -0.0259 | -67.8571
-6 | -0.4357 | 0.00705 | -0.0258 | -61.8014
-5.5 | -0.3772 | 0.00686 | -0.0257 | -54.9854
-5 | -0.3186 | 0.00673 | -0.0257 | -47.3403
-4.5 | -0.2599 | 0.00657 | -0.0256 | -39.5586
-4 | -0.2011 | 0.00646 | -0.0256 | -31.13
-3.5 | -0.1423 | 0.00631 | -0.0256 | -22.5515
-3 | -0.0837 | 0.00627 | -0.0256 | -13.3493
-2.5 | -0.0252 | 0.0063 | -0.0256 | -4
-1.5 | 0.0923 | 0.00623 | -0.0257 | 14.8154
-1 | 0.151 | 0.00615 | -0.0258 | 24.5528
-0.5 | 0.2098 | 0.00613 | -0.0259 | 34.2251
0 | 0.2686 | 0.00611 | -0.026 | 43.9607
0.5 | 0.3272 | 0.00605 | -0.0261 | 54.0826
1 | 0.3859 | 0.00597 | -0.0262 | 64.6399
1.5 | 0.4444 | 0.00586 | -0.0264 | 75.8362
2 | 0.5027 | 0.00571 | -0.0266 | 88.0385
2.5 | 0.561 | 0.00563 | -0.0268 | 99.6448
3 | 0.6192 | 0.0055 | -0.027 | 112.5818
3.5 | 0.6772 | 0.00535 | -0.0272 | 126.5794
4 | 0.7349 | 0.00527 | -0.0274 | 139.4497
4.5 | 0.7911 | 0.00498 | -0.0273 | 158.8554
5 | 0.8455 | 0.00489 | -0.0266 | 172.9039
5.5 | 0.9031 | 0.00505 | -0.0267 | 178.8317
6 | 0.9658 | 0.00526 | -0.028 | 183.6122
6.5 | 1.0212 | 0.00572 | -0.0279 | 178.5315
7 | 1.0772 | 0.00606 | -0.0279 | 177.7558
7.5 | 1.1333 | 0.00636 | -0.028 | 178.1918
8 | 1.1892 | 0.00666 | -0.028 | 178.5586
8.5 | 1.2448 | 0.00698 | -0.028 | 178.3381
9 | 1.3001 | 0.0073 | -0.028 | 178.0959
9.5 | 1.3547 | 0.00767 | -0.028 | 176.6232
10 | 1.408 | 0.00818 | -0.0278 | 172.1271
10.5 | 1.4539 | 0.00955 | -0.0267 | 152.2408
11 | 1.5033 | 0.01037 | -0.026 | 144.9662
11.5 | 1.5476 | 0.01168 | -0.0247 | 132.5
12 | 1.5973 | 0.0123 | -0.0242 | 129.8618
12.5 | 1.6463 | 0.01291 | -0.0235 | 127.5213
13 | 1.6942 | 0.01355 | -0.0228 | 125.0332
13.5 | 1.7403 | 0.01429 | -0.0219 | 121.7845
14 | 1.7848 | 0.01506 | -0.0208 | 118.5126
14.5 | 1.8281 | 0.01584 | -0.0196 | 115.4104
15 | 1.8688 | 0.0167 | -0.0181 | 111.9042
15.5 | 1.9062 | 0.01765 | -0.0162 | 108
16 | 1.9363 | 0.01875 | -0.0133 | 103.2693
16.5 | 1.952 | 0.02019 | -0.0086 | 96.6815
17 | 1.9656 | 0.02236 | -0.0055 | 87.907
17.5 | 1.9747 | 0.02563 | -0.0041 | 77.0464
18 | 1.9761 | 0.03069 | -0.0048 | 64.3891
18.5 | 1.9641 | 0.03822 | -0.0074 | 51.3893
19 | 1.929 | 0.04876 | -0.0109 | 39.5611
19.5 | 1.8675 | 0.06222 | -0.0149 | 30.0145
20 | 1.7946 | 0.07737 | -0.0196 | 23.195

## 123. Re 14M Mach 0.10 (1)
BIGFOIL.COM POLAR EXPORT
tsagiR-3A-12
TsAGI R-3A (12%) |  |  |  | Cl Max: | 1.64 | at alpha= | 14 | deg
JavaFoil+Calcfoil stall+Eppler ext transition |  |  |  | L/D Max: | 146.036 | at alpha= | 8.5 | deg
Re: | 14000000 |  |  | Cd Min: | 0.0075 | at alpha= | 2.5 | deg
Mach: | 0.1 |  |  | Cl=0 at alpha= | -3.2667 | deg
|  |  |  | @ Cl=0.1, Cd= | 0.0084261
|  |  |  | @ Cl=0.4, Cd= | 0.0082
|  |  |  | @ Cl=0.6, Cd= | 0.007703
alpha (deg) | Cl | Cd | Cm | Cl/Cd
-16.5 | -0.551 | 0.10359 | -0.028 | -5.315
-16 | -0.562 | 0.09777 | -0.028 | -5.746
-15.5 | -0.572 | 0.09167 | -0.028 | -6.242
-15 | -0.582 | 0.08584 | -0.029 | -6.776
-14.5 | -0.588 | 0.08092 | -0.029 | -7.27
-14 | -0.594 | 0.07516 | -0.03 | -7.904
-13.5 | -0.598 | 0.06908 | -0.03 | -8.659
-13 | -0.601 | 0.06215 | -0.031 | -9.675
-12.5 | -0.612 | 0.04828 | -0.034 | -12.676
-12 | -0.638 | 0.0276 | -0.038 | -23.125
-11.5 | -0.67 | 0.01408 | -0.042 | -47.611
-11 | -0.669 | 0.01205 | -0.042 | -55.536
-10.5 | -0.655 | 0.01181 | -0.043 | -55.463
-10 | -0.631 | 0.01125 | -0.043 | -56.126
-9.5 | -0.603 | 0.01021 | -0.043 | -59.09
-9 | -0.572 | 0.01 | -0.043 | -57.172
-8.5 | -0.536 | 0.00973 | -0.042 | -55.114
-8 | -0.497 | 0.00956 | -0.042 | -51.955
-7.5 | -0.454 | 0.00932 | -0.042 | -48.729
-7 | -0.409 | 0.00914 | -0.042 | -44.7
-6.5 | -0.36 | 0.00898 | -0.042 | -40.108
-6 | -0.309 | 0.00882 | -0.042 | -35.043
-5.5 | -0.256 | 0.00895 | -0.042 | -28.597
-5 | -0.201 | 0.00887 | -0.042 | -22.656
-4.5 | -0.144 | 0.00875 | -0.042 | -16.481
-4 | -0.086 | 0.00866 | -0.042 | -9.972
-3.5 | -0.028 | 0.00859 | -0.042 | -3.208
-3 | 0.032 | 0.00851 | -0.042 | 3.762
-2.5 | 0.092 | 0.00843 | -0.042 | 10.931
-2 | 0.153 | 0.0084 | -0.042 | 18.153
-1.5 | 0.213 | 0.00835 | -0.041 | 25.545
-1 | 0.274 | 0.00831 | -0.041 | 32.977
-0.5 | 0.334 | 0.00828 | -0.041 | 40.35
0 | 0.394 | 0.0082 | -0.041 | 48.066
0.5 | 0.454 | 0.0082 | -0.041 | 55.428
1 | 0.514 | 0.00785 | -0.041 | 65.526
1.5 | 0.574 | 0.00769 | -0.041 | 74.654
2 | 0.634 | 0.00772 | -0.041 | 82.029
2.5 | 0.693 | 0.0075 | -0.041 | 92.388
3 | 0.752 | 0.00755 | -0.041 | 99.606
3.5 | 0.811 | 0.00797 | -0.041 | 101.679
4 | 0.869 | 0.00808 | -0.041 | 107.535
4.5 | 0.927 | 0.00826 | -0.041 | 112.327
5 | 0.985 | 0.00833 | -0.041 | 118.293
5.5 | 1.043 | 0.00845 | -0.041 | 123.432
6 | 1.099 | 0.00858 | -0.041 | 128.198
6.5 | 1.156 | 0.00869 | -0.041 | 133.021
7 | 1.212 | 0.00886 | -0.041 | 136.79
7.5 | 1.267 | 0.00901 | -0.041 | 140.626
8 | 1.322 | 0.00922 | -0.041 | 143.364
8.5 | 1.376 | 0.00942 | -0.041 | 146.036
9 | 1.429 | 0.01385 | -0.04 | 103.174
9.5 | 1.482 | 0.01513 | -0.04 | 97.938
10 | 1.521 | 0.0158 | -0.04 | 96.297
10.5 | 1.548 | 0.01689 | -0.04 | 91.63
11 | 1.572 | 0.01834 | -0.039 | 85.694
11.5 | 1.591 | 0.02025 | -0.039 | 78.569
12 | 1.607 | 0.02262 | -0.038 | 71.046
12.5 | 1.62 | 0.02534 | -0.038 | 63.918
13 | 1.63 | 0.02846 | -0.037 | 57.27
13.5 | 1.636 | 0.03213 | -0.037 | 50.919
14 | 1.64 | 0.03592 | -0.036 | 45.653
14.5 | 1.64 | 0.03997 | -0.036 | 41.034
15 | 1.637 | 0.0443 | -0.036 | 36.95
15.5 | 1.63 | 0.04886 | -0.035 | 33.355
16 | 1.621 | 0.05311 | -0.035 | 30.511
16.5 | 1.609 | 0.05715 | -0.035 | 28.155
17 | 1.592 | 0.06226 | -0.034 | 25.562
17.5 | 1.568 | 0.06871 | -0.034 | 22.814
18 | 1.545 | 0.07394 | -0.034 | 20.895
18.5 | 1.519 | 0.07926 | -0.034 | 19.16
19 | 1.49 | 0.08452 | -0.033 | 17.632

## 124. Re 14M Mach 0.10 (2)
BIGFOIL.COM POLAR EXPORT
tsagiR-3A-12
TsAGI R-3A (12%) |  |  |  | Cl Max: | 1.9685 | at alpha= | 17.5 | deg
XFOIL ncrit=9 |  |  |  | L/D Max: | 183.528 | at alpha= | 6 | deg
Re: | 14000000 |  |  | Cd Min: | 0.08789 | at alpha= | 20 | deg
Mach: | 0.1 |  |  | Cl=0 at alpha= | -2.2853 | deg
|  |  |  | @ Cl=0.1, Cd= | 0.0062304
|  |  |  | @ Cl=0.4, Cd= | 0.0059566
|  |  |  | @ Cl=0.6, Cd= | 0.005562
alpha (deg) | Cl | Cd | Cm | Cl/Cd
-20 | -1.8011 | 0.03343 | -0.0584 | -53.8768
-19.5 | -1.8033 | 0.02925 | -0.0569 | -61.6513
-19 | -1.7937 | 0.02691 | -0.0525 | -66.6555
-18.5 | -1.765 | 0.02489 | -0.0497 | -70.912
-18 | -1.7281 | 0.02323 | -0.0474 | -74.3909
-17.5 | -1.6861 | 0.02188 | -0.0455 | -77.0612
-17 | -1.6423 | 0.02052 | -0.0437 | -80.0341
-16.5 | -1.596 | 0.0193 | -0.042 | -82.6943
-16 | -1.5474 | 0.01824 | -0.0406 | -84.8355
-15.5 | -1.4975 | 0.01722 | -0.0392 | -86.9628
-15 | -1.4466 | 0.01626 | -0.038 | -88.9668
-14.5 | -1.3946 | 0.01538 | -0.0368 | -90.6762
-14 | -1.3421 | 0.01461 | -0.0357 | -91.8617
-13.5 | -1.291 | 0.01401 | -0.0341 | -92.1485
-13 | -1.2371 | 0.01342 | -0.0332 | -92.1833
-12.5 | -1.1825 | 0.01286 | -0.0324 | -91.9518
-11.5 | -1.0717 | 0.01185 | -0.031 | -90.4388
-11 | -1.0157 | 0.01133 | -0.0304 | -89.647
-10.5 | -0.9593 | 0.01087 | -0.0298 | -88.2521
-10 | -0.9028 | 0.01029 | -0.0292 | -87.7357
-9.5 | -0.8464 | 0.00965 | -0.0286 | -87.7098
-9 | -0.7892 | 0.00912 | -0.0281 | -86.5351
-8.5 | -0.7316 | 0.00867 | -0.0277 | -84.3829
-8 | -0.6735 | 0.00827 | -0.0273 | -81.4389
-7.5 | -0.6153 | 0.00791 | -0.027 | -77.7876
-7 | -0.5568 | 0.0076 | -0.0267 | -73.2632
-6.5 | -0.4981 | 0.00733 | -0.0264 | -67.9536
-6 | -0.4392 | 0.00708 | -0.0262 | -62.0339
-5.5 | -0.3802 | 0.00689 | -0.0261 | -55.1814
-5 | -0.3211 | 0.00674 | -0.026 | -47.6409
-4.5 | -0.2618 | 0.00659 | -0.0259 | -39.7269
-4 | -0.2026 | 0.00647 | -0.0259 | -31.3138
-3.5 | -0.1434 | 0.00632 | -0.0258 | -22.6899
-3 | -0.0843 | 0.00628 | -0.0258 | -13.4236
-2.5 | -0.0254 | 0.00632 | -0.0258 | -4.019
-1.5 | 0.0929 | 0.00624 | -0.0259 | 14.8878
-1 | 0.152 | 0.00616 | -0.0259 | 24.6753
-0.5 | 0.2112 | 0.00614 | -0.026 | 34.3974
0 | 0.2705 | 0.00612 | -0.0261 | 44.1993
0.5 | 0.3295 | 0.00606 | -0.0262 | 54.3729
1 | 0.3885 | 0.00598 | -0.0263 | 64.9666
1.5 | 0.4475 | 0.00586 | -0.0265 | 76.3652
2 | 0.5061 | 0.00572 | -0.0266 | 88.479
2.5 | 0.5648 | 0.00564 | -0.0268 | 100.1418
3 | 0.6235 | 0.00551 | -0.027 | 113.1579
3.5 | 0.6819 | 0.00536 | -0.0272 | 127.2201
4 | 0.74 | 0.00529 | -0.0274 | 139.8866
4.5 | 0.7966 | 0.00499 | -0.0272 | 159.6393
5 | 0.8515 | 0.0049 | -0.0265 | 173.7755
5.5 | 0.9096 | 0.00507 | -0.0267 | 179.4083
6 | 0.9727 | 0.0053 | -0.0279 | 183.5283
6.5 | 1.0285 | 0.00576 | -0.0278 | 178.559
7 | 1.0851 | 0.00609 | -0.0278 | 178.1773
7.5 | 1.1417 | 0.0064 | -0.0278 | 178.3906
8 | 1.1982 | 0.0067 | -0.0278 | 178.8358
8.5 | 1.2544 | 0.00702 | -0.0277 | 178.6895
9 | 1.3102 | 0.00736 | -0.0277 | 178.0163
9.5 | 1.3655 | 0.00773 | -0.0276 | 176.6494
10 | 1.4192 | 0.00826 | -0.0273 | 171.816
10.5 | 1.4647 | 0.00973 | -0.026 | 150.5344
11 | 1.5148 | 0.01055 | -0.0253 | 143.5829
11.5 | 1.5596 | 0.01185 | -0.0239 | 131.6118
12 | 1.6096 | 0.01249 | -0.0232 | 128.8711
12.5 | 1.6592 | 0.01311 | -0.0224 | 126.5599
13 | 1.7072 | 0.0138 | -0.0215 | 123.7101
13.5 | 1.7534 | 0.01458 | -0.0204 | 120.2606
14 | 1.7981 | 0.01538 | -0.0192 | 116.9116
14.5 | 1.841 | 0.01621 | -0.0177 | 113.5719
15 | 1.881 | 0.01714 | -0.0159 | 109.7433
15.5 | 1.9167 | 0.01819 | -0.0137 | 105.3711
16 | 1.9376 | 0.01945 | -0.0092 | 99.6195
16.5 | 1.9527 | 0.02132 | -0.0053 | 91.5901
17 | 1.9635 | 0.02418 | -0.0031 | 81.2035
17.5 | 1.9685 | 0.0286 | -0.003 | 68.8287
18 | 1.9617 | 0.03542 | -0.0052 | 55.384
18.5 | 1.933 | 0.0453 | -0.0088 | 42.6711
19 | 1.8751 | 0.05838 | -0.0127 | 32.1189
19.5 | 1.7996 | 0.07355 | -0.0174 | 24.4677
20 | 1.7366 | 0.08789 | -0.0223 | 19.7588

## 125. Re 14M Mach 0.25 (1)
BIGFOIL.COM POLAR EXPORT
tsagiR-3A-12
TsAGI R-3A (12%) |  |  |  | Cl Max: | 1.593 | at alpha= | 13 | deg
JavaFoil+Calcfoil stall+Eppler ext transition |  |  |  | L/D Max: | 143.166 | at alpha= | 8 | deg
Re: | 14000000 |  |  | Cd Min: | 0.00754 | at alpha= | 2.5 | deg
Mach: | 0.25 |  |  | Cl=0 at alpha= | -3.2705 | deg
|  |  |  | @ Cl=0.1, Cd= | 0.0084735
|  |  |  | @ Cl=0.4, Cd= | 0.0082256
|  |  |  | @ Cl=0.6, Cd= | 0.0077153
alpha (deg) | Cl | Cd | Cm | Cl/Cd
-15 | -0.308 | 0.09685 | -0.027 | -3.184
-14.5 | -0.346 | 0.09102 | -0.027 | -3.802
-14 | -0.38 | 0.0855 | -0.028 | -4.441
-13.5 | -0.409 | 0.08062 | -0.028 | -5.075
-13 | -0.435 | 0.07536 | -0.028 | -5.77
-12.5 | -0.456 | 0.06989 | -0.029 | -6.529
-12 | -0.474 | 0.06423 | -0.03 | -7.376
-11.5 | -0.487 | 0.05795 | -0.031 | -8.408
-11 | -0.505 | 0.0445 | -0.034 | -11.358
-10.5 | -0.552 | 0.01846 | -0.041 | -29.895
-10 | -0.576 | 0.01191 | -0.043 | -48.33
-9.5 | -0.568 | 0.01144 | -0.044 | -49.601
-9 | -0.547 | 0.01015 | -0.044 | -53.923
-8.5 | -0.521 | 0.00999 | -0.044 | -52.152
-8 | -0.489 | 0.00975 | -0.044 | -50.091
-7.5 | -0.451 | 0.00953 | -0.043 | -47.337
-7 | -0.409 | 0.00926 | -0.043 | -44.149
-6.5 | -0.363 | 0.00908 | -0.043 | -39.953
-6 | -0.313 | 0.0089 | -0.043 | -35.15
-5.5 | -0.26 | 0.00905 | -0.043 | -28.736
-5 | -0.205 | 0.0089 | -0.043 | -23.011
-4.5 | -0.147 | 0.00879 | -0.043 | -16.764
-4 | -0.088 | 0.00869 | -0.043 | -10.176
-3.5 | -0.028 | 0.0086 | -0.043 | -3.284
-3 | 0.033 | 0.00854 | -0.043 | 3.845
-2.5 | 0.095 | 0.00848 | -0.043 | 11.145
-2 | 0.157 | 0.0084 | -0.043 | 18.65
-1.5 | 0.219 | 0.00836 | -0.043 | 26.194
-1 | 0.281 | 0.00833 | -0.043 | 33.793
-0.5 | 0.343 | 0.00829 | -0.042 | 41.415
0 | 0.405 | 0.00822 | -0.042 | 49.262
0.5 | 0.467 | 0.00821 | -0.042 | 56.836
1 | 0.528 | 0.00786 | -0.042 | 67.173
1.5 | 0.589 | 0.00771 | -0.042 | 76.482
2 | 0.651 | 0.00774 | -0.042 | 84.048
2.5 | 0.712 | 0.00754 | -0.042 | 94.406
3 | 0.772 | 0.00759 | -0.042 | 101.758
3.5 | 0.832 | 0.00803 | -0.042 | 103.588
4 | 0.892 | 0.00819 | -0.042 | 108.894
4.5 | 0.952 | 0.00836 | -0.042 | 113.791
5 | 1.011 | 0.00845 | -0.042 | 119.675
5.5 | 1.069 | 0.00857 | -0.042 | 124.791
6 | 1.127 | 0.00871 | -0.042 | 129.468
6.5 | 1.185 | 0.00887 | -0.042 | 133.611
7 | 1.242 | 0.00903 | -0.042 | 137.493
7.5 | 1.298 | 0.00925 | -0.042 | 140.29
8 | 1.354 | 0.00945 | -0.042 | 143.166
8.5 | 1.408 | 0.01411 | -0.042 | 99.79
9 | 1.46 | 0.01545 | -0.042 | 94.542
9.5 | 1.495 | 0.01641 | -0.041 | 91.1
10 | 1.525 | 0.01779 | -0.04 | 85.731
10.5 | 1.547 | 0.01962 | -0.04 | 78.852
11 | 1.564 | 0.02206 | -0.039 | 70.916
11.5 | 1.578 | 0.02496 | -0.039 | 63.205
12 | 1.587 | 0.02826 | -0.038 | 56.168
12.5 | 1.592 | 0.03196 | -0.038 | 49.824
13 | 1.593 | 0.03604 | -0.037 | 44.201
13.5 | 1.59 | 0.04027 | -0.037 | 39.478
14 | 1.582 | 0.04477 | -0.036 | 35.33
14.5 | 1.569 | 0.04942 | -0.036 | 31.741
15 | 1.551 | 0.05373 | -0.036 | 28.866
15.5 | 1.52 | 0.0599 | -0.035 | 25.382
16 | 1.486 | 0.06573 | -0.035 | 22.603
16.5 | 1.447 | 0.0712 | -0.034 | 20.318
17 | 1.403 | 0.07656 | -0.034 | 18.319
17.5 | 1.353 | 0.08191 | -0.034 | 16.518
18 | 1.297 | 0.08797 | -0.034 | 14.748

## 126. Re 14M Mach 0.25 (2)
BIGFOIL.COM POLAR EXPORT
tsagiR-3A-12
TsAGI R-3A (12%) |  |  |  | Cl Max: | 1.9313 | at alpha= | 16 | deg
XFOIL ncrit=9 |  |  |  | L/D Max: | 183.891 | at alpha= | 6 | deg
Re: | 14000000 |  |  | Cd Min: | 0.15233 | at alpha= | -15.5 | deg
Mach: | 0.25 |  |  | Cl=0 at alpha= | -2.2845 | deg
|  |  |  | @ Cl=0.1, Cd= | 0.006306
|  |  |  | @ Cl=0.4, Cd= | 0.0060158
|  |  |  | @ Cl=0.6, Cd= | 0.0056585
alpha (deg) | Cl | Cd | Cm | Cl/Cd
-15.5 | -0.7837 | 0.15233 | 0.0406 | -5.1448
-15 | -0.8203 | 0.13426 | 0.0294 | -6.1098
-14.5 | -1.2251 | 0.04922 | -0.0452 | -24.8903
-14 | -1.2992 | 0.03428 | -0.052 | -37.8996
-13.5 | -1.3005 | 0.02757 | -0.0502 | -47.1708
-13 | -1.2731 | 0.02283 | -0.0481 | -55.7643
-12.5 | -1.2298 | 0.01982 | -0.0459 | -62.0484
-12 | -1.1788 | 0.0177 | -0.0437 | -66.5989
-11.5 | -1.1238 | 0.01607 | -0.0418 | -69.9315
-11 | -1.0666 | 0.01472 | -0.04 | -72.4592
-10.5 | -1.008 | 0.01358 | -0.0384 | -74.2268
-10 | -0.9483 | 0.01258 | -0.0368 | -75.3816
-9.5 | -0.8881 | 0.01166 | -0.0354 | -76.1664
-9 | -0.8289 | 0.0105 | -0.0341 | -78.9429
-8.5 | -0.7685 | 0.0096 | -0.0328 | -80.0521
-8 | -0.7071 | 0.00894 | -0.0318 | -79.094
-7.5 | -0.6454 | 0.00841 | -0.0309 | -76.742
-7 | -0.5834 | 0.00798 | -0.0301 | -73.1078
-6.5 | -0.5214 | 0.00762 | -0.0294 | -68.4252
-6 | -0.4593 | 0.00729 | -0.0288 | -63.0041
-5.5 | -0.3972 | 0.00704 | -0.0283 | -56.4205
-5 | -0.3351 | 0.00684 | -0.0279 | -48.9912
-4.5 | -0.2731 | 0.00666 | -0.0276 | -41.006
-3.5 | -0.1493 | 0.00641 | -0.0271 | -23.2917
-3 | -0.0879 | 0.00641 | -0.027 | -13.7129
-2.5 | -0.0265 | 0.00638 | -0.0268 | -4.1536
-2 | 0.035 | 0.00633 | -0.0267 | 5.5292
-1.5 | 0.0965 | 0.00631 | -0.0267 | 15.2932
-1 | 0.158 | 0.00624 | -0.0267 | 25.3205
0 | 0.2808 | 0.00615 | -0.0267 | 45.6585
0.5 | 0.342 | 0.00612 | -0.0267 | 55.8824
1 | 0.4032 | 0.00601 | -0.0268 | 67.0882
1.5 | 0.4644 | 0.00591 | -0.0269 | 78.5787
2 | 0.5252 | 0.00579 | -0.027 | 90.7081
2.5 | 0.5863 | 0.00569 | -0.0271 | 103.0404
3 | 0.6472 | 0.00555 | -0.0273 | 116.6126
3.5 | 0.7079 | 0.00541 | -0.0274 | 130.8503
4 | 0.7684 | 0.00535 | -0.0274 | 143.6262
4.5 | 0.8273 | 0.00503 | -0.0272 | 164.4732
5 | 0.8847 | 0.00501 | -0.0263 | 176.5868
6 | 1.0114 | 0.0055 | -0.0274 | 183.8909
6.5 | 1.0701 | 0.00596 | -0.0271 | 179.547
7 | 1.1294 | 0.00632 | -0.0268 | 178.7025
7.5 | 1.1891 | 0.00665 | -0.0266 | 178.812
8 | 1.2489 | 0.00696 | -0.0263 | 179.4397
8.5 | 1.3083 | 0.0073 | -0.0259 | 179.2192
9 | 1.3674 | 0.00767 | -0.0255 | 178.279
9.5 | 1.4256 | 0.00814 | -0.025 | 175.1351
10 | 1.4816 | 0.00883 | -0.0241 | 167.7916
10.5 | 1.5269 | 0.01059 | -0.022 | 144.1832
11 | 1.5728 | 0.01213 | -0.0199 | 129.662
11.5 | 1.626 | 0.01287 | -0.0186 | 126.3403
12 | 1.6785 | 0.0136 | -0.0172 | 123.4191
12.5 | 1.7291 | 0.01442 | -0.0156 | 119.9098
13 | 1.777 | 0.01537 | -0.0136 | 115.6148
13.5 | 1.8229 | 0.01635 | -0.0114 | 111.4924
14 | 1.865 | 0.01745 | -0.0088 | 106.8768
14.5 | 1.8973 | 0.01874 | -0.0049 | 101.2433
15 | 1.9143 | 0.02055 | 0.0001 | 93.1533
15.5 | 1.927 | 0.02354 | 0.0029 | 81.8607
16 | 1.9313 | 0.02862 | 0.0026 | 67.4808
16.5 | 1.9182 | 0.03701 | -0.0009 | 51.8292
17 | 1.8709 | 0.04917 | -0.0053 | 38.0496
17.5 | 1.7932 | 0.0639 | -0.0098 | 28.0626
18 | 1.7226 | 0.07802 | -0.0144 | 22.079
18.5 | 1.6616 | 0.09201 | -0.0195 | 18.0589
19 | 1.6053 | 0.106 | -0.025 | 15.1443
19.5 | 1.5585 | 0.1192 | -0.0309 | 13.0747
20 | 1.5177 | 0.13204 | -0.0373 | 11.4942

## 127. Re 14M Mach 0.50 (1)
BIGFOIL.COM POLAR EXPORT
tsagiR-3A-12
TsAGI R-3A (12%) |  |  |  | Cl Max: | 1.461 | at alpha= | 10 | deg
JavaFoil+Calcfoil stall+Eppler ext transition |  |  |  | L/D Max: | 131.13 | at alpha= | 6.5 | deg
Re: | 14000000 |  |  | Cd Min: | 0.0077 | at alpha= | 2.5 | deg
Mach: | 0.5 |  |  | Cl=0 at alpha= | -3.2687 | deg
|  |  |  | @ Cl=0.1, Cd= | 0.008558
|  |  |  | @ Cl=0.4, Cd= | 0.0083528
|  |  |  | @ Cl=0.6, Cd= | 0.0079909
alpha (deg) | Cl | Cd | Cm | Cl/Cd
-20 | -0.93 | 0.15586 | -0.032 | -5.968
-19.5 | -0.9 | 0.16035 | -0.031 | -5.615
-19 | -0.877 | 0.13983 | -0.032 | -6.272
-18.5 | -0.848 | 0.13952 | -0.031 | -6.077
-18 | -0.82 | 0.13453 | -0.031 | -6.096
-17.5 | -0.796 | 0.1202 | -0.032 | -6.624
-17 | -0.767 | 0.11707 | -0.031 | -6.555
-16.5 | -0.74 | 0.11179 | -0.031 | -6.621
-16 | -0.719 | 0.09655 | -0.033 | -7.45
-15.5 | -0.693 | 0.09049 | -0.034 | -7.657
-15 | -0.667 | 0.0846 | -0.034 | -7.883
-14.5 | -0.639 | 0.08149 | -0.034 | -7.838
-14 | -0.622 | 0.0664 | -0.037 | -9.37
-13.5 | -0.59 | 0.06676 | -0.036 | -8.839
-13 | -0.584 | 0.04541 | -0.041 | -12.858
-12.5 | -0.597 | 0.02055 | -0.046 | -29.048
-12 | -0.556 | 0.02334 | -0.045 | -23.831
-11.5 | -0.503 | 0.03443 | -0.042 | -14.601
-11 | -0.511 | 0.01561 | -0.047 | -32.728
-10.5 | -0.438 | 0.03389 | -0.041 | -12.935
-10 | -0.376 | 0.06291 | -0.026 | -5.969
-9.5 | -0.348 | 0.06038 | -0.026 | -5.76
-9 | -0.324 | 0.05271 | -0.03 | -6.141
-8.5 | -0.298 | 0.04737 | -0.032 | -6.286
-8 | -0.275 | 0.03903 | -0.035 | -7.037
-7.5 | -0.292 | 0.01096 | -0.049 | -26.646
-7 | -0.258 | 0.00975 | -0.049 | -26.415
-6.5 | -0.223 | 0.00958 | -0.048 | -23.286
-6 | -0.189 | 0.00944 | -0.048 | -19.99
-5.5 | -0.246 | 0.00951 | -0.048 | -25.842
-5 | -0.21 | 0.0093 | -0.048 | -22.56
-4.5 | -0.157 | 0.00911 | -0.048 | -17.196
-4 | -0.096 | 0.00891 | -0.048 | -10.761
-3.5 | -0.031 | 0.00877 | -0.048 | -3.534
-3 | 0.036 | 0.00866 | -0.048 | 4.193
-2.5 | 0.105 | 0.00855 | -0.048 | 12.276
-2 | 0.175 | 0.00848 | -0.048 | 20.572
-1.5 | 0.244 | 0.00843 | -0.048 | 28.98
-1 | 0.314 | 0.0084 | -0.048 | 37.416
-0.5 | 0.383 | 0.00837 | -0.047 | 45.798
0 | 0.452 | 0.0083 | -0.047 | 54.456
0.5 | 0.521 | 0.0083 | -0.047 | 62.736
1 | 0.589 | 0.00802 | -0.047 | 73.398
1.5 | 0.657 | 0.00784 | -0.047 | 83.875
2 | 0.725 | 0.00789 | -0.047 | 91.927
2.5 | 0.792 | 0.0077 | -0.047 | 102.866
3 | 0.859 | 0.00825 | -0.047 | 104.091
3.5 | 0.925 | 0.00839 | -0.047 | 110.215
4 | 0.991 | 0.00871 | -0.047 | 113.748
4.5 | 1.055 | 0.00887 | -0.047 | 118.899
5 | 1.119 | 0.00907 | -0.047 | 123.411
5.5 | 1.181 | 0.00932 | -0.047 | 126.752
6 | 1.243 | 0.00958 | -0.047 | 129.721
6.5 | 1.302 | 0.00993 | -0.047 | 131.13
7 | 1.361 | 0.01333 | -0.047 | 102.094
7.5 | 1.416 | 0.01402 | -0.047 | 101.023
8 | 1.386 | 0.02275 | -0.043 | 60.91
8.5 | 1.41 | 0.02674 | -0.042 | 52.736
9 | 1.434 | 0.03118 | -0.042 | 45.98
9.5 | 1.454 | 0.03639 | -0.041 | 39.956
10 | 1.461 | 0.04138 | -0.04 | 35.304
10.5 | 1.421 | 0.04865 | -0.039 | 29.201
11 | 1.33 | 0.0554 | -0.038 | 24.011
11.5 | 0.878 | 0.06309 | -0.038 | 13.912
12 | 0.901 | 0.07107 | -0.037 | 12.684
12.5 | 0.919 | 0.08536 | -0.036 | 10.761
13 | 0.932 | 0.10548 | -0.034 | 8.835
13.5 | 0.944 | 0.12599 | -0.031 | 7.495
14 | 0.975 | 0.12794 | -0.032 | 7.621
14.5 | 0.993 | 0.14927 | -0.03 | 6.653
15 | 1.019 | 0.16419 | -0.03 | 6.205

## 128. Re 14M Mach 0.50 (2)
BIGFOIL.COM POLAR EXPORT
tsagiR-3A-12
TsAGI R-3A (12%) |  |  |  | Cl Max: | 1.9084 | at alpha= | 12 | deg
XFOIL ncrit=9 |  |  |  | L/D Max: | 185.821 | at alpha= | 5 | deg
Re: | 14000000 |  |  | Cd Min: | 0.29171 | at alpha= | -20 | deg
Mach: | 0.5 |  |  | Cl=0 at alpha= | -2.2789 | deg
|  |  |  | @ Cl=0.1, Cd= | 0.0065224
|  |  |  | @ Cl=0.4, Cd= | 0.0062999
|  |  |  | @ Cl=0.6, Cd= | 0.0060561
alpha (deg) | Cl | Cd | Cm | Cl/Cd
-20 | -0.9045 | 0.29171 | 0.1191 | -3.1007
-19.5 | -0.8802 | 0.28186 | 0.1134 | -3.1228
-19 | -0.8563 | 0.27168 | 0.1077 | -3.1519
-18.5 | -0.8337 | 0.26056 | 0.1016 | -3.1996
-18 | -0.8084 | 0.25234 | 0.0965 | -3.2036
-17.5 | -0.7836 | 0.24521 | 0.0918 | -3.1956
-17 | -0.758 | 0.23709 | 0.0867 | -3.1971
-16.5 | -0.7322 | 0.22909 | 0.0816 | -3.1961
-16 | -0.7073 | 0.22075 | 0.0767 | -3.2041
-15.5 | -0.6837 | 0.21192 | 0.0717 | -3.2262
-15 | -0.6607 | 0.20312 | 0.0669 | -3.2528
-14.5 | -0.6396 | 0.19376 | 0.0618 | -3.301
-14 | -0.6213 | 0.18335 | 0.0565 | -3.3886
-13.5 | -0.5986 | 0.17551 | 0.0523 | -3.4106
-13 | -0.578 | 0.16726 | 0.0478 | -3.4557
-12.5 | -0.5553 | 0.15999 | 0.0441 | -3.4708
-12 | -0.5343 | 0.15249 | 0.0403 | -3.5038
-11.5 | -0.5154 | 0.14451 | 0.0364 | -3.5665
-11 | -0.4994 | 0.1361 | 0.0324 | -3.6694
-10.5 | -0.4871 | 0.12715 | 0.0282 | -3.8309
-10 | -0.4774 | 0.11797 | 0.0239 | -4.0468
-9.5 | -0.4759 | 0.10747 | 0.0187 | -4.4282
-9 | -0.4787 | 0.09667 | 0.0129 | -4.9519
-8.5 | -0.4808 | 0.0866 | 0.007 | -5.552
-8 | -0.4802 | 0.0773 | 0.001 | -6.2122
-7.5 | -0.483 | 0.06755 | -0.0067 | -7.1503
-7 | -0.4874 | 0.05542 | -0.0231 | -8.7947
-6.5 | -0.4886 | 0.0401 | -0.0374 | -12.1845
-6 | -0.4709 | 0.02795 | -0.0421 | -16.8479
-5.5 | -0.4497 | 0.01583 | -0.0424 | -28.4081
-5 | -0.3979 | 0.00967 | -0.0398 | -41.1479
-4.5 | -0.3264 | 0.00799 | -0.0373 | -40.8511
-4 | -0.2523 | 0.0072 | -0.0354 | -35.0417
-3.5 | -0.1788 | 0.00699 | -0.0339 | -25.5794
-3 | -0.1052 | 0.00684 | -0.0327 | -15.3801
-2.5 | -0.0321 | 0.00671 | -0.0318 | -4.7839
-2 | 0.0405 | 0.00658 | -0.031 | 6.155
-1.5 | 0.1128 | 0.00651 | -0.0304 | 17.3272
-1 | 0.1849 | 0.00644 | -0.03 | 28.7112
-0.5 | 0.2565 | 0.00635 | -0.0296 | 40.3937
0 | 0.3281 | 0.00632 | -0.0293 | 51.9146
0.5 | 0.3999 | 0.0063 | -0.029 | 63.4762
1 | 0.4712 | 0.0062 | -0.0287 | 76
1.5 | 0.5427 | 0.00616 | -0.0285 | 88.1006
2 | 0.6144 | 0.00603 | -0.0283 | 101.8905
2.5 | 0.6862 | 0.00592 | -0.0281 | 115.9122
3 | 0.758 | 0.00582 | -0.0278 | 130.2405
3.5 | 0.8301 | 0.00573 | -0.0274 | 144.8691
4 | 0.9026 | 0.00561 | -0.0268 | 160.8913
4.5 | 0.9719 | 0.00542 | -0.0255 | 179.3173
5 | 1.0406 | 0.0056 | -0.0236 | 185.8214
5.5 | 1.1178 | 0.00617 | -0.0236 | 181.1669
6 | 1.1947 | 0.00657 | -0.0229 | 181.8417
6.5 | 1.2686 | 0.00697 | -0.0214 | 182.0086
7 | 1.3433 | 0.00739 | -0.0197 | 181.7727
7.5 | 1.4185 | 0.00785 | -0.0178 | 180.7006
8 | 1.495 | 0.00827 | -0.0157 | 180.7739
8.5 | 1.5717 | 0.00878 | -0.0132 | 179.0091
9 | 1.6478 | 0.00939 | -0.0104 | 175.4846
10 | 1.7426 | 0.01432 | 0.0004 | 121.6899
10.5 | 1.8049 | 0.01562 | 0.005 | 115.5506
11 | 1.8624 | 0.01708 | 0.0101 | 109.0398
11.5 | 1.8947 | 0.01914 | 0.0171 | 98.9916
12 | 1.9084 | 0.02355 | 0.0201 | 81.0361
12.5 | 1.8577 | 0.03673 | 0.0121 | 50.5772
13 | 1.7109 | 0.05513 | 0.0041 | 31.0339
13.5 | 1.5946 | 0.07121 | -0.0029 | 22.3929
14 | 1.5107 | 0.08591 | -0.0094 | 17.5847
14.5 | 1.4465 | 0.09963 | -0.0158 | 14.5187
15 | 1.3973 | 0.11257 | -0.0223 | 12.4127
15.5 | 1.3664 | 0.12409 | -0.028 | 11.0114
16 | 1.3466 | 0.13481 | -0.0336 | 9.9889
16.5 | 1.3327 | 0.14524 | -0.0393 | 9.1758
17 | 1.3218 | 0.15561 | -0.0452 | 8.4943

## 129. Re 16M Mach 0.00 (1)
BIGFOIL.COM POLAR EXPORT
tsagiR-3A-12
TsAGI R-3A (12%) |  |  |  | Cl Max: | 1.655 | at alpha= | 14.5 | deg
JavaFoil+Calcfoil stall+Eppler ext transition |  |  |  | L/D Max: | 144.017 | at alpha= | 8 | deg
Re: | 16000000 |  |  | Cd Min: | 0.0076 | at alpha= | 1.5 | deg
Mach: | 0 |  |  | Cl=0 at alpha= | -3.2712 | deg
|  |  |  | @ Cl=0.1, Cd= | 0.0083173
|  |  |  | @ Cl=0.4, Cd= | 0.0081087
|  |  |  | @ Cl=0.6, Cd= | 0.0076197
alpha (deg) | Cl | Cd | Cm | Cl/Cd
-16.5 | -0.59 | 0.0998 | -0.028 | -5.913
-16 | -0.599 | 0.09386 | -0.029 | -6.38
-15.5 | -0.607 | 0.08827 | -0.029 | -6.873
-15 | -0.613 | 0.08213 | -0.03 | -7.466
-14.5 | -0.618 | 0.07617 | -0.03 | -8.117
-14 | -0.622 | 0.06973 | -0.031 | -8.922
-13.5 | -0.627 | 0.06138 | -0.032 | -10.212
-13 | -0.633 | 0.05114 | -0.034 | -12.372
-12.5 | -0.664 | 0.02739 | -0.038 | -24.25
-12 | -0.692 | 0.015 | -0.041 | -46.1
-11.5 | -0.695 | 0.01224 | -0.042 | -56.777
-11 | -0.682 | 0.01111 | -0.043 | -61.442
-10.5 | -0.662 | 0.01137 | -0.043 | -58.234
-10 | -0.637 | 0.01021 | -0.042 | -62.382
-9.5 | -0.607 | 0.01002 | -0.042 | -60.583
-9 | -0.574 | 0.00981 | -0.042 | -58.55
-8.5 | -0.537 | 0.00955 | -0.042 | -56.253
-8 | -0.497 | 0.0094 | -0.042 | -52.918
-7.5 | -0.454 | 0.00917 | -0.042 | -49.538
-7 | -0.408 | 0.009 | -0.042 | -45.366
-6.5 | -0.359 | 0.00885 | -0.042 | -40.613
-6 | -0.308 | 0.00884 | -0.042 | -34.877
-5.5 | -0.255 | 0.00883 | -0.042 | -28.876
-5 | -0.2 | 0.00874 | -0.042 | -22.897
-4.5 | -0.144 | 0.00863 | -0.042 | -16.655
-4 | -0.086 | 0.00855 | -0.042 | -10.064
-3.5 | -0.027 | 0.00847 | -0.042 | -3.237
-3 | 0.032 | 0.0084 | -0.041 | 3.794
-2.5 | 0.092 | 0.00832 | -0.041 | 11.019
-2 | 0.152 | 0.0083 | -0.041 | 18.293
-1.5 | 0.212 | 0.00824 | -0.041 | 25.732
-1 | 0.273 | 0.0082 | -0.041 | 33.216
-0.5 | 0.332 | 0.00817 | -0.041 | 40.704
0 | 0.392 | 0.00811 | -0.041 | 48.395
0.5 | 0.452 | 0.0081 | -0.041 | 55.815
1 | 0.512 | 0.00783 | -0.041 | 65.347
1.5 | 0.571 | 0.0076 | -0.041 | 75.194
2 | 0.63 | 0.00764 | -0.041 | 82.514
2.5 | 0.69 | 0.00768 | -0.041 | 89.764
3 | 0.748 | 0.00783 | -0.041 | 95.597
3.5 | 0.807 | 0.00792 | -0.041 | 101.856
4 | 0.865 | 0.00807 | -0.041 | 107.137
4.5 | 0.923 | 0.0082 | -0.041 | 112.566
5 | 0.98 | 0.00832 | -0.041 | 117.875
5.5 | 1.038 | 0.00841 | -0.041 | 123.36
6 | 1.094 | 0.00852 | -0.04 | 128.496
6.5 | 1.151 | 0.00862 | -0.04 | 133.454
7 | 1.207 | 0.00879 | -0.04 | 137.324
7.5 | 1.262 | 0.00893 | -0.04 | 141.301
8 | 1.316 | 0.00914 | -0.04 | 144.017
8.5 | 1.37 | 0.01095 | -0.04 | 125.116
9 | 1.423 | 0.01135 | -0.04 | 125.348
9.5 | 1.476 | 0.01407 | -0.04 | 104.875
10 | 1.524 | 0.01528 | -0.04 | 99.715
10.5 | 1.552 | 0.01614 | -0.04 | 96.18
11 | 1.578 | 0.01732 | -0.039 | 91.104
11.5 | 1.599 | 0.01888 | -0.039 | 84.681
12 | 1.616 | 0.02093 | -0.038 | 77.19
12.5 | 1.63 | 0.02328 | -0.038 | 70.011
13 | 1.641 | 0.02616 | -0.037 | 62.71
13.5 | 1.648 | 0.02944 | -0.037 | 55.98
14 | 1.653 | 0.03301 | -0.037 | 50.08
14.5 | 1.655 | 0.03685 | -0.036 | 44.914
15 | 1.653 | 0.04114 | -0.036 | 40.187
15.5 | 1.649 | 0.04526 | -0.035 | 36.429
16 | 1.641 | 0.04971 | -0.035 | 33.007
16.5 | 1.63 | 0.05424 | -0.035 | 30.055
17 | 1.619 | 0.05825 | -0.035 | 27.785
17.5 | 1.602 | 0.06297 | -0.034 | 25.449
18 | 1.579 | 0.06937 | -0.034 | 22.765
18.5 | 1.555 | 0.0752 | -0.034 | 20.68
19 | 1.53 | 0.08058 | -0.033 | 18.987
19.5 | 1.504 | 0.08579 | -0.033 | 17.526

## 130. Re 16M Mach 0.00 (2)
BIGFOIL.COM POLAR EXPORT
tsagiR-3A-12
TsAGI R-3A (12%) |  |  |  | Cl Max: | 1.9934 | at alpha= | 18 | deg
XFOIL ncrit=9 |  |  |  | L/D Max: | 185.985 | at alpha= | 6 | deg
Re: | 16000000 |  |  | Cd Min: | 0.07175 | at alpha= | 20 | deg
Mach: | 0 |  |  | Cl=0 at alpha= | -2.284 | deg
|  |  |  | @ Cl=0.1, Cd= | 0.0061281
|  |  |  | @ Cl=0.4, Cd= | 0.0058434
|  |  |  | @ Cl=0.6, Cd= | 0.0055107
alpha (deg) | Cl | Cd | Cm | Cl/Cd
-20 | -1.8869 | 0.02458 | -0.0484 | -76.7657
-19.5 | -1.8533 | 0.0231 | -0.0461 | -80.2294
-19 | -1.8147 | 0.02184 | -0.0442 | -83.0907
-18.5 | -1.774 | 0.0206 | -0.0424 | -86.1165
-18 | -1.7305 | 0.01949 | -0.0409 | -88.7891
-17.5 | -1.6847 | 0.01851 | -0.0395 | -91.0157
-17 | -1.6378 | 0.01754 | -0.0382 | -93.3751
-16.5 | -1.5895 | 0.01664 | -0.0371 | -95.5228
-16 | -1.5398 | 0.01582 | -0.036 | -97.3325
-15.5 | -1.4892 | 0.01503 | -0.0351 | -99.0818
-15 | -1.4378 | 0.01428 | -0.0342 | -100.6863
-14.5 | -1.3863 | 0.01366 | -0.0332 | -101.4861
-14 | -1.3353 | 0.01314 | -0.032 | -101.621
-13.5 | -1.2824 | 0.01263 | -0.0313 | -101.536
-13 | -1.2285 | 0.01215 | -0.0306 | -101.1111
-12.5 | -1.1741 | 0.01172 | -0.0301 | -100.1792
-11.5 | -1.064 | 0.01089 | -0.0291 | -97.7043
-11 | -1.0084 | 0.01046 | -0.0287 | -96.4054
-10.5 | -0.9523 | 0.01008 | -0.0283 | -94.4742
-10 | -0.8959 | 0.00967 | -0.0279 | -92.6474
-9.5 | -0.8393 | 0.00926 | -0.0275 | -90.6371
-9 | -0.7824 | 0.00889 | -0.0272 | -88.009
-8.5 | -0.7254 | 0.00845 | -0.0268 | -85.8462
-8 | -0.6681 | 0.00805 | -0.0265 | -82.9938
-7.5 | -0.6105 | 0.00771 | -0.0263 | -79.1829
-7 | -0.5526 | 0.00742 | -0.0261 | -74.4744
-6.5 | -0.4944 | 0.00713 | -0.0259 | -69.3408
-6 | -0.4361 | 0.00689 | -0.0258 | -63.2946
-5.5 | -0.3776 | 0.00672 | -0.0257 | -56.1905
-5 | -0.3189 | 0.00657 | -0.0256 | -48.5388
-4.5 | -0.2602 | 0.00643 | -0.0256 | -40.4666
-3.5 | -0.1426 | 0.00622 | -0.0256 | -22.926
-3 | -0.0841 | 0.00624 | -0.0256 | -13.4776
-2.5 | -0.0254 | 0.00621 | -0.0256 | -4.0902
-2 | 0.0334 | 0.00617 | -0.0257 | 5.4133
-1.5 | 0.0922 | 0.00614 | -0.0257 | 15.0163
-1 | 0.151 | 0.00605 | -0.0258 | 24.9587
-0.5 | 0.2098 | 0.00602 | -0.0259 | 34.8505
0 | 0.2687 | 0.006 | -0.026 | 44.7833
1 | 0.3861 | 0.00586 | -0.0262 | 65.8874
1.5 | 0.4447 | 0.00579 | -0.0264 | 76.8048
2.5 | 0.5615 | 0.00557 | -0.0268 | 100.8079
3 | 0.6199 | 0.00548 | -0.027 | 113.1204
3.5 | 0.6779 | 0.00535 | -0.0272 | 126.7103
4 | 0.7358 | 0.0053 | -0.0274 | 138.8302
4.5 | 0.7929 | 0.00505 | -0.0275 | 157.0099
5 | 0.8485 | 0.0049 | -0.0273 | 173.1633
5.5 | 0.9037 | 0.00496 | -0.0268 | 182.1976
6 | 0.9634 | 0.00518 | -0.0275 | 185.9846
6.5 | 1.0214 | 0.00567 | -0.028 | 180.1411
7 | 1.0777 | 0.00596 | -0.028 | 180.8221
7.5 | 1.1338 | 0.00627 | -0.0281 | 180.8293
8 | 1.19 | 0.00654 | -0.0281 | 181.9572
8.5 | 1.2457 | 0.00684 | -0.0282 | 182.1199
9 | 1.3011 | 0.00716 | -0.0282 | 181.7179
9.5 | 1.3555 | 0.00757 | -0.0281 | 179.0621
10 | 1.4083 | 0.00815 | -0.0279 | 172.7975
10.5 | 1.454 | 0.00954 | -0.0267 | 152.4109
11 | 1.504 | 0.01029 | -0.0261 | 146.1613
11.5 | 1.5499 | 0.01143 | -0.025 | 135.5993
12 | 1.5999 | 0.01203 | -0.0245 | 132.9925
12.5 | 1.6494 | 0.01261 | -0.0239 | 130.801
13 | 1.6974 | 0.01325 | -0.0232 | 128.1057
13.5 | 1.744 | 0.01396 | -0.0223 | 124.9284
14 | 1.7896 | 0.01467 | -0.0214 | 121.9905
14.5 | 1.8335 | 0.01542 | -0.0202 | 118.904
15 | 1.8751 | 0.01624 | -0.0188 | 115.4618
15.5 | 1.9135 | 0.01717 | -0.0171 | 111.4444
16 | 1.9474 | 0.01823 | -0.0148 | 106.8239
16.5 | 1.9646 | 0.01953 | -0.01 | 100.594
17 | 1.9787 | 0.02144 | -0.0063 | 92.2901
17.5 | 1.989 | 0.02433 | -0.0043 | 81.7509
18 | 1.9934 | 0.0287 | -0.0042 | 69.4564
18.5 | 1.9877 | 0.0352 | -0.0062 | 56.4688
19 | 1.9646 | 0.04423 | -0.0093 | 44.4178
19.5 | 1.9095 | 0.057 | -0.0132 | 33.5
20 | 1.8376 | 0.07175 | -0.0176 | 25.6111

## 131. Re 16M Mach 0.10 (1)
BIGFOIL.COM POLAR EXPORT
tsagiR-3A-12
TsAGI R-3A (12%) |  |  |  | Cl Max: | 1.645 | at alpha= | 14 | deg
JavaFoil+Calcfoil stall+Eppler ext transition |  |  |  | L/D Max: | 144.479 | at alpha= | 8 | deg
Re: | 16000000 |  |  | Cd Min: | 0.00761 | at alpha= | 1.5 | deg
Mach: | 0.1 |  |  | Cl=0 at alpha= | -3.2667 | deg
|  |  |  | @ Cl=0.1, Cd= | 0.0083348
|  |  |  | @ Cl=0.4, Cd= | 0.0081
|  |  |  | @ Cl=0.6, Cd= | 0.0076317
alpha (deg) | Cl | Cd | Cm | Cl/Cd
-16.5 | -0.551 | 0.10216 | -0.028 | -5.396
-16 | -0.563 | 0.0962 | -0.028 | -5.849
-15.5 | -0.573 | 0.09075 | -0.029 | -6.316
-15 | -0.582 | 0.08505 | -0.029 | -6.845
-14.5 | -0.59 | 0.07893 | -0.03 | -7.473
-14 | -0.596 | 0.07292 | -0.03 | -8.173
-13.5 | -0.601 | 0.06634 | -0.031 | -9.058
-13 | -0.608 | 0.05663 | -0.033 | -10.735
-12.5 | -0.616 | 0.04548 | -0.035 | -13.543
-12 | -0.659 | 0.01952 | -0.04 | -33.777
-11.5 | -0.678 | 0.01287 | -0.042 | -52.648
-11 | -0.671 | 0.01096 | -0.043 | -61.218
-10.5 | -0.655 | 0.01153 | -0.043 | -56.822
-10 | -0.631 | 0.01104 | -0.043 | -57.173
-9.5 | -0.603 | 0.01008 | -0.043 | -59.864
-9 | -0.572 | 0.00986 | -0.043 | -57.997
-8.5 | -0.536 | 0.00961 | -0.042 | -55.792
-8 | -0.497 | 0.00943 | -0.042 | -52.706
-7.5 | -0.454 | 0.00919 | -0.042 | -49.426
-7 | -0.409 | 0.00902 | -0.042 | -45.328
-6.5 | -0.36 | 0.00886 | -0.042 | -40.66
-6 | -0.309 | 0.00887 | -0.042 | -34.859
-5.5 | -0.256 | 0.00884 | -0.042 | -28.954
-5 | -0.201 | 0.00875 | -0.042 | -22.97
-4.5 | -0.144 | 0.00863 | -0.042 | -16.717
-4 | -0.086 | 0.00856 | -0.042 | -10.087
-3.5 | -0.028 | 0.00849 | -0.042 | -3.245
-3 | 0.032 | 0.00842 | -0.042 | 3.803
-2.5 | 0.092 | 0.00834 | -0.042 | 11.05
-2 | 0.153 | 0.0083 | -0.042 | 18.385
-1.5 | 0.213 | 0.00824 | -0.041 | 25.869
-1 | 0.274 | 0.0082 | -0.041 | 33.395
-0.5 | 0.334 | 0.00818 | -0.041 | 40.856
0 | 0.394 | 0.0081 | -0.041 | 48.655
0.5 | 0.454 | 0.0081 | -0.041 | 56.108
1 | 0.514 | 0.00783 | -0.041 | 65.687
1.5 | 0.574 | 0.00761 | -0.041 | 75.442
2 | 0.634 | 0.00766 | -0.041 | 82.759
2.5 | 0.693 | 0.0077 | -0.041 | 90.039
3 | 0.752 | 0.00783 | -0.041 | 96.06
3.5 | 0.811 | 0.00792 | -0.041 | 102.337
4 | 0.869 | 0.0081 | -0.041 | 107.349
4.5 | 0.927 | 0.00822 | -0.041 | 112.766
5 | 0.985 | 0.00832 | -0.041 | 118.355
5.5 | 1.043 | 0.00844 | -0.041 | 123.593
6 | 1.1 | 0.00853 | -0.041 | 128.955
6.5 | 1.156 | 0.00866 | -0.041 | 133.547
7 | 1.212 | 0.00882 | -0.041 | 137.351
7.5 | 1.267 | 0.00897 | -0.041 | 141.342
8 | 1.322 | 0.00915 | -0.041 | 144.479
8.5 | 1.376 | 0.01099 | -0.041 | 125.187
9 | 1.429 | 0.01147 | -0.04 | 124.606
9.5 | 1.482 | 0.01423 | -0.04 | 104.138
10 | 1.529 | 0.0155 | -0.04 | 98.611
10.5 | 1.553 | 0.01646 | -0.04 | 94.337
11 | 1.577 | 0.01777 | -0.039 | 88.762
11.5 | 1.598 | 0.01949 | -0.039 | 81.979
12 | 1.613 | 0.02173 | -0.038 | 74.234
12.5 | 1.626 | 0.0243 | -0.038 | 66.921
13 | 1.636 | 0.0273 | -0.037 | 59.918
13.5 | 1.642 | 0.03075 | -0.037 | 53.388
14 | 1.645 | 0.0346 | -0.037 | 47.532
14.5 | 1.645 | 0.03856 | -0.036 | 42.658
15 | 1.641 | 0.04286 | -0.036 | 38.297
15.5 | 1.634 | 0.0473 | -0.035 | 34.546
16 | 1.624 | 0.05168 | -0.035 | 31.416
16.5 | 1.611 | 0.05592 | -0.035 | 28.816
17 | 1.596 | 0.06019 | -0.035 | 26.516
17.5 | 1.572 | 0.06651 | -0.034 | 23.634
18 | 1.548 | 0.0723 | -0.034 | 21.405
18.5 | 1.521 | 0.07775 | -0.034 | 19.558
19 | 1.492 | 0.08312 | -0.033 | 17.949

## 132. Re 16M Mach 0.10 (2)
BIGFOIL.COM POLAR EXPORT
tsagiR-3A-12
TsAGI R-3A (12%) |  |  |  | Cl Max: | 1.9849 | at alpha= | 17.5 | deg
XFOIL ncrit=9 |  |  |  | L/D Max: | 185.881 | at alpha= | 6 | deg
Re: | 16000000 |  |  | Cd Min: | 0.08287 | at alpha= | 20 | deg
Mach: | 0.1 |  |  | Cl=0 at alpha= | -2.2838 | deg
|  |  |  | @ Cl=0.1, Cd= | 0.006114
|  |  |  | @ Cl=0.4, Cd= | 0.0058567
|  |  |  | @ Cl=0.6, Cd= | 0.0055229
alpha (deg) | Cl | Cd | Cm | Cl/Cd
-20 | -1.8633 | 0.02847 | -0.0584 | -65.4478
-19.5 | -1.8554 | 0.02609 | -0.0537 | -71.1154
-19 | -1.8239 | 0.02438 | -0.0509 | -74.8113
-18.5 | -1.7876 | 0.02274 | -0.0485 | -78.6104
-18 | -1.7465 | 0.02133 | -0.0464 | -81.88
-17.5 | -1.7017 | 0.02013 | -0.0446 | -84.5355
-17 | -1.6554 | 0.01895 | -0.0429 | -87.3562
-16.5 | -1.6072 | 0.01787 | -0.0413 | -89.9384
-16 | -1.5573 | 0.01691 | -0.0399 | -92.0934
-15.5 | -1.5062 | 0.01599 | -0.0386 | -94.1964
-15 | -1.4542 | 0.01513 | -0.0374 | -96.1137
-14.5 | -1.4021 | 0.01441 | -0.0361 | -97.3005
-14 | -1.3503 | 0.01381 | -0.0347 | -97.777
-13.5 | -1.2966 | 0.01323 | -0.0337 | -98.0045
-13 | -1.2419 | 0.01268 | -0.0329 | -97.9416
-12.5 | -1.1867 | 0.01218 | -0.0321 | -97.4302
-12 | -1.131 | 0.01169 | -0.0314 | -96.7494
-11.5 | -1.0749 | 0.01124 | -0.0308 | -95.6317
-11 | -1.0185 | 0.01077 | -0.0301 | -94.5682
-10.5 | -0.9617 | 0.01033 | -0.0296 | -93.0978
-10 | -0.9046 | 0.00989 | -0.0291 | -91.4661
-9.5 | -0.8472 | 0.00944 | -0.0286 | -89.7458
-9 | -0.7896 | 0.00904 | -0.0281 | -87.3451
-8.5 | -0.7319 | 0.00859 | -0.0277 | -85.2037
-8 | -0.674 | 0.00815 | -0.0273 | -82.6994
-7.5 | -0.6157 | 0.00779 | -0.0269 | -79.0372
-7 | -0.5572 | 0.00748 | -0.0267 | -74.492
-6.5 | -0.4985 | 0.00718 | -0.0264 | -69.429
-6 | -0.4397 | 0.00692 | -0.0262 | -63.5405
-5.5 | -0.3806 | 0.00674 | -0.0261 | -56.4688
-5 | -0.3214 | 0.00658 | -0.0259 | -48.845
-4.5 | -0.2622 | 0.00644 | -0.0259 | -40.7143
-4 | -0.2029 | 0.00633 | -0.0258 | -32.0537
-3.5 | -0.1437 | 0.00624 | -0.0258 | -23.0288
-3 | -0.0848 | 0.00626 | -0.0258 | -13.5463
-2.5 | -0.0256 | 0.00622 | -0.0258 | -4.1158
-2 | 0.0336 | 0.00617 | -0.0258 | 5.4457
-1 | 0.1521 | 0.00607 | -0.0259 | 25.0577
-0.5 | 0.2113 | 0.00602 | -0.026 | 35.0997
0 | 0.2706 | 0.00601 | -0.0261 | 45.025
0.5 | 0.3297 | 0.00598 | -0.0262 | 55.1338
1 | 0.3888 | 0.00587 | -0.0263 | 66.2351
1.5 | 0.4478 | 0.0058 | -0.0265 | 77.2069
2 | 0.5065 | 0.00568 | -0.0267 | 89.1725
2.5 | 0.5653 | 0.00557 | -0.0269 | 101.4901
3 | 0.6242 | 0.00549 | -0.0271 | 113.6976
3.5 | 0.6826 | 0.00536 | -0.0273 | 127.3507
4 | 0.7409 | 0.00531 | -0.0275 | 139.5292
4.5 | 0.7984 | 0.00505 | -0.0275 | 158.099
5 | 0.8544 | 0.00492 | -0.0272 | 173.6585
5.5 | 0.9101 | 0.00498 | -0.0267 | 182.751
6 | 0.9703 | 0.00522 | -0.0274 | 185.8812
6.5 | 1.0288 | 0.0057 | -0.0279 | 180.4912
7 | 1.0856 | 0.00601 | -0.0279 | 180.6323
7.5 | 1.1423 | 0.00631 | -0.0279 | 181.0301
8 | 1.199 | 0.00658 | -0.0279 | 182.2188
8.5 | 1.2553 | 0.0069 | -0.0279 | 181.9275
9 | 1.3113 | 0.00721 | -0.0279 | 181.8724
9.5 | 1.3662 | 0.00765 | -0.0277 | 178.5882
10 | 1.4194 | 0.00824 | -0.0273 | 172.2573
10.5 | 1.4653 | 0.00967 | -0.0261 | 151.5305
11 | 1.5115 | 0.01093 | -0.0248 | 138.2891
11.5 | 1.562 | 0.0116 | -0.0242 | 134.6552
12 | 1.6125 | 0.01221 | -0.0235 | 132.0639
12.5 | 1.6624 | 0.01281 | -0.0228 | 129.7736
13 | 1.7106 | 0.0135 | -0.0219 | 126.7111
13.5 | 1.7574 | 0.01424 | -0.0209 | 123.4129
14 | 1.8032 | 0.01497 | -0.0198 | 120.4542
14.5 | 1.8469 | 0.01577 | -0.0184 | 117.1148
15 | 1.8879 | 0.01666 | -0.0167 | 113.3193
15.5 | 1.9249 | 0.01768 | -0.0146 | 108.8744
16 | 1.9506 | 0.01886 | -0.0108 | 103.4252
16.5 | 1.9658 | 0.02051 | -0.0063 | 95.8459
17 | 1.978 | 0.02302 | -0.0035 | 85.9253
17.5 | 1.9849 | 0.02689 | -0.0027 | 73.8155
18 | 1.9822 | 0.03286 | -0.0042 | 60.3226
18.5 | 1.9644 | 0.04131 | -0.0072 | 47.5527
19 | 1.9163 | 0.05334 | -0.0111 | 35.9261
19.5 | 1.8394 | 0.06849 | -0.0156 | 26.8565
20 | 1.7739 | 0.08287 | -0.0203 | 21.4058

## 133. Re 16M Mach 0.25 (1)
BIGFOIL.COM POLAR EXPORT
tsagiR-3A-12
TsAGI R-3A (12%) |  |  |  | Cl Max: | 1.598 | at alpha= | 12.5 | deg
JavaFoil+Calcfoil stall+Eppler ext transition |  |  |  | L/D Max: | 144.356 | at alpha= | 8 | deg
Re: | 16000000 |  |  | Cd Min: | 0.00763 | at alpha= | 1.5 | deg
Mach: | 0.25 |  |  | Cl=0 at alpha= | -3.2705 | deg
|  |  |  | @ Cl=0.1, Cd= | 0.0083636
|  |  |  | @ Cl=0.4, Cd= | 0.0081256
|  |  |  | @ Cl=0.6, Cd= | 0.0076371
alpha (deg) | Cl | Cd | Cm | Cl/Cd
-15 | -0.309 | 0.09572 | -0.027 | -3.225
-14.5 | -0.346 | 0.08994 | -0.028 | -3.852
-14 | -0.38 | 0.08493 | -0.028 | -4.473
-13.5 | -0.409 | 0.0801 | -0.028 | -5.111
-13 | -0.435 | 0.07475 | -0.028 | -5.82
-12.5 | -0.457 | 0.06929 | -0.029 | -6.592
-12 | -0.474 | 0.0635 | -0.03 | -7.47
-11.5 | -0.49 | 0.05529 | -0.032 | -8.861
-11 | -0.508 | 0.04264 | -0.035 | -11.908
-10.5 | -0.569 | 0.01396 | -0.042 | -40.779
-10 | -0.578 | 0.01151 | -0.044 | -50.258
-9.5 | -0.568 | 0.01124 | -0.044 | -50.491
-9 | -0.547 | 0.01003 | -0.044 | -54.555
-8.5 | -0.521 | 0.00986 | -0.044 | -52.798
-8 | -0.489 | 0.00963 | -0.044 | -50.732
-7.5 | -0.451 | 0.00939 | -0.043 | -48.017
-7 | -0.409 | 0.00913 | -0.043 | -44.778
-6.5 | -0.363 | 0.00895 | -0.043 | -40.514
-6 | -0.313 | 0.00907 | -0.043 | -34.5
-5.5 | -0.26 | 0.00894 | -0.043 | -29.102
-5 | -0.205 | 0.00879 | -0.043 | -23.301
-4.5 | -0.147 | 0.00869 | -0.043 | -16.975
-4 | -0.088 | 0.00859 | -0.043 | -10.3
-3.5 | -0.028 | 0.0085 | -0.043 | -3.323
-3 | 0.033 | 0.00844 | -0.043 | 3.889
-2.5 | 0.095 | 0.00837 | -0.043 | 11.293
-2 | 0.157 | 0.00829 | -0.043 | 18.892
-1.5 | 0.219 | 0.00825 | -0.043 | 26.532
-1 | 0.281 | 0.00822 | -0.043 | 34.225
-0.5 | 0.343 | 0.00819 | -0.042 | 41.93
0 | 0.405 | 0.00812 | -0.042 | 49.869
0.5 | 0.467 | 0.00811 | -0.042 | 57.543
1 | 0.528 | 0.00785 | -0.042 | 67.251
1.5 | 0.589 | 0.00763 | -0.042 | 77.292
2 | 0.651 | 0.00767 | -0.042 | 84.803
2.5 | 0.712 | 0.00773 | -0.042 | 92.019
3 | 0.772 | 0.00788 | -0.042 | 97.994
3.5 | 0.832 | 0.00799 | -0.042 | 104.204
4 | 0.892 | 0.00818 | -0.042 | 109.099
4.5 | 0.952 | 0.00833 | -0.042 | 114.254
5 | 1.011 | 0.00844 | -0.042 | 119.764
5.5 | 1.069 | 0.00855 | -0.042 | 125.108
6 | 1.127 | 0.00867 | -0.042 | 129.982
6.5 | 1.185 | 0.00883 | -0.042 | 134.195
7 | 1.242 | 0.00899 | -0.042 | 138.136
7.5 | 1.298 | 0.00918 | -0.042 | 141.337
8 | 1.354 | 0.00938 | -0.042 | 144.356
8.5 | 1.408 | 0.0139 | -0.042 | 101.256
9 | 1.461 | 0.0152 | -0.042 | 96.178
9.5 | 1.5 | 0.01604 | -0.041 | 93.549
10 | 1.53 | 0.0173 | -0.041 | 88.451
10.5 | 1.553 | 0.01899 | -0.04 | 81.77
11 | 1.57 | 0.02123 | -0.04 | 73.979
11.5 | 1.584 | 0.02394 | -0.039 | 66.181
12 | 1.593 | 0.02715 | -0.038 | 58.681
12.5 | 1.598 | 0.03077 | -0.038 | 51.918
13 | 1.598 | 0.03468 | -0.037 | 46.087
13.5 | 1.594 | 0.03896 | -0.037 | 40.914
14 | 1.586 | 0.04339 | -0.036 | 36.549
14.5 | 1.571 | 0.04827 | -0.036 | 32.548
15 | 1.554 | 0.05246 | -0.036 | 29.616
15.5 | 1.526 | 0.05773 | -0.035 | 26.425
16 | 1.488 | 0.06423 | -0.035 | 23.171
16.5 | 1.449 | 0.06968 | -0.035 | 20.792
17 | 1.404 | 0.07527 | -0.034 | 18.654
17.5 | 1.354 | 0.08068 | -0.034 | 16.783

## 134. Re 16M Mach 0.25 (2)
BIGFOIL.COM POLAR EXPORT
tsagiR-3A-12
TsAGI R-3A (12%) |  |  |  | Cl Max: | 1.9496 | at alpha= | 16 | deg
XFOIL ncrit=9 |  |  |  | L/D Max: | 185.211 | at alpha= | 6 | deg
Re: | 16000000 |  |  | Cd Min: | 0.23766 | at alpha= | -19 | deg
Mach: | 0.25 |  |  | Cl=0 at alpha= | -2.2833 | deg
|  |  |  | @ Cl=0.1, Cd= | 0.0061871
|  |  |  | @ Cl=0.4, Cd= | 0.0059043
|  |  |  | @ Cl=0.6, Cd= | 0.0055949
alpha (deg) | Cl | Cd | Cm | Cl/Cd
-19 | -0.7957 | 0.23766 | 0.0911 | -3.3481
-18.5 | -0.7751 | 0.23174 | 0.0869 | -3.3447
-18 | -0.756 | 0.22466 | 0.0823 | -3.3651
-17.5 | -0.7497 | 0.21065 | 0.075 | -3.559
-15.5 | -0.8432 | 0.13888 | 0.0314 | -6.0714
-14.5 | -1.3322 | 0.0366 | -0.0543 | -36.3989
-14 | -1.3506 | 0.02911 | -0.0526 | -46.3964
-13.5 | -1.33 | 0.02391 | -0.0504 | -55.6253
-13 | -1.2911 | 0.0204 | -0.0479 | -63.2892
-12.5 | -1.2421 | 0.01803 | -0.0456 | -68.8907
-12 | -1.1878 | 0.01629 | -0.0435 | -72.9159
-11.5 | -1.1307 | 0.01491 | -0.0416 | -75.835
-11 | -1.0721 | 0.01376 | -0.0398 | -77.9142
-10.5 | -1.0124 | 0.01274 | -0.0381 | -79.4662
-10 | -0.9519 | 0.01185 | -0.0366 | -80.3291
-9.5 | -0.891 | 0.01102 | -0.0352 | -80.853
-9 | -0.8298 | 0.0103 | -0.034 | -80.5631
-8.5 | -0.7683 | 0.00966 | -0.0329 | -79.5342
-8 | -0.7073 | 0.0089 | -0.0318 | -79.4719
-7.5 | -0.6458 | 0.00831 | -0.0309 | -77.7136
-7 | -0.5839 | 0.00785 | -0.0301 | -74.3822
-6.5 | -0.5219 | 0.00747 | -0.0294 | -69.8661
-6 | -0.4597 | 0.00715 | -0.0288 | -64.2937
-5.5 | -0.3977 | 0.0069 | -0.0283 | -57.6377
-5 | -0.3355 | 0.00668 | -0.0279 | -50.2246
-4.5 | -0.2734 | 0.00652 | -0.0276 | -41.9325
-4 | -0.2114 | 0.00638 | -0.0273 | -33.1348
-3.5 | -0.1496 | 0.0063 | -0.0271 | -23.746
-3 | -0.0883 | 0.00634 | -0.0269 | -13.9274
-2.5 | -0.0267 | 0.00628 | -0.0268 | -4.2516
-2 | 0.0349 | 0.00622 | -0.0267 | 5.6109
-1.5 | 0.0965 | 0.00619 | -0.0267 | 15.5897
-1 | 0.1579 | 0.00614 | -0.0267 | 25.7166
-0.5 | 0.2194 | 0.00605 | -0.0267 | 36.2645
0 | 0.2808 | 0.00605 | -0.0267 | 46.4132
1 | 0.4035 | 0.0059 | -0.0269 | 68.3898
1.5 | 0.4646 | 0.00585 | -0.0269 | 79.4188
2 | 0.5257 | 0.00574 | -0.0271 | 91.5854
2.5 | 0.5868 | 0.00561 | -0.0272 | 104.5989
3 | 0.648 | 0.00554 | -0.0273 | 116.9675
3.5 | 0.7087 | 0.00543 | -0.0275 | 130.5157
4 | 0.7694 | 0.00535 | -0.0275 | 143.8131
4.5 | 0.8293 | 0.00509 | -0.0275 | 162.9273
5 | 0.8874 | 0.005 | -0.0269 | 177.48
5.5 | 0.9453 | 0.00514 | -0.0262 | 183.9105
6 | 1.0094 | 0.00545 | -0.027 | 185.211
6.5 | 1.0703 | 0.00591 | -0.0271 | 181.0998
7 | 1.1301 | 0.00622 | -0.0269 | 181.6881
7.5 | 1.1899 | 0.00654 | -0.0267 | 181.9419
8 | 1.2496 | 0.00686 | -0.0264 | 182.1574
8.5 | 1.309 | 0.0072 | -0.0261 | 181.8056
9 | 1.3683 | 0.00757 | -0.0257 | 180.753
9.5 | 1.4266 | 0.00802 | -0.0251 | 177.8803
10 | 1.478 | 0.00922 | -0.0237 | 160.3037
10.5 | 1.528 | 0.01048 | -0.0221 | 145.8015
11 | 1.5756 | 0.01187 | -0.0202 | 132.738
11.5 | 1.6294 | 0.01257 | -0.019 | 129.6261
12 | 1.6823 | 0.01328 | -0.0176 | 126.6792
12.5 | 1.7333 | 0.01409 | -0.016 | 123.0163
13 | 1.7823 | 0.01497 | -0.0142 | 119.0581
13.5 | 1.8296 | 0.01589 | -0.0121 | 115.1416
14 | 1.8731 | 0.01694 | -0.0096 | 110.5726
14.5 | 1.9109 | 0.01817 | -0.0065 | 105.1679
15 | 1.9289 | 0.01976 | -0.001 | 97.6164
15.5 | 1.9427 | 0.02234 | 0.0026 | 86.9606
16 | 1.9496 | 0.02668 | 0.0034 | 73.0735
16.5 | 1.9424 | 0.03404 | 0.0008 | 57.0623
17 | 1.9061 | 0.04513 | -0.0036 | 42.2358
17.5 | 1.8333 | 0.05947 | -0.0081 | 30.8273
18 | 1.7513 | 0.07468 | -0.013 | 23.4507
18.5 | 1.6887 | 0.08862 | -0.018 | 19.0555
19 | 1.6352 | 0.10201 | -0.0231 | 16.0298
19.5 | 1.5866 | 0.11527 | -0.0288 | 13.7642
20 | 1.5425 | 0.1284 | -0.0351 | 12.0132

## 135. Re 16M Mach 0.50 (1)
BIGFOIL.COM POLAR EXPORT
tsagiR-3A-12
TsAGI R-3A (12%) |  |  |  | Cl Max: | 1.463 | at alpha= | 10 | deg
JavaFoil+Calcfoil stall+Eppler ext transition |  |  |  | L/D Max: | 132.063 | at alpha= | 6.5 | deg
Re: | 16000000 |  |  | Cd Min: | 0.00775 | at alpha= | 1.5 | deg
Mach: | 0.5 |  |  | Cl=0 at alpha= | -3.2687 | deg
|  |  |  | @ Cl=0.1, Cd= | 0.0084572
|  |  |  | @ Cl=0.4, Cd= | 0.0082428
|  |  |  | @ Cl=0.6, Cd= | 0.0081272
alpha (deg) | Cl | Cd | Cm | Cl/Cd
-20 | -0.93 | 0.16047 | -0.032 | -5.795
-19.5 | -0.9 | 0.16637 | -0.031 | -5.411
-19 | -0.876 | 0.14413 | -0.032 | -6.08
-18.5 | -0.847 | 0.14476 | -0.031 | -5.853
-18 | -0.819 | 0.141 | -0.03 | -5.808
-17.5 | -0.795 | 0.1255 | -0.031 | -6.332
-17 | -0.766 | 0.12326 | -0.03 | -6.212
-16.5 | -0.738 | 0.11865 | -0.03 | -6.219
-16 | -0.715 | 0.10428 | -0.032 | -6.852
-15.5 | -0.686 | 0.10066 | -0.031 | -6.818
-15 | -0.661 | 0.09233 | -0.032 | -7.164
-14.5 | -0.637 | 0.08443 | -0.033 | -7.539
-14 | -0.622 | 0.06676 | -0.037 | -9.315
-13.5 | -0.596 | 0.06164 | -0.037 | -9.664
-13 | -0.596 | 0.03725 | -0.042 | -15.994
-12.5 | -0.605 | 0.01777 | -0.047 | -34.056
-12 | -0.568 | 0.01885 | -0.046 | -30.12
-11.5 | -0.519 | 0.02525 | -0.044 | -20.538
-11 | -0.518 | 0.01384 | -0.048 | -37.436
-10.5 | -0.464 | 0.01963 | -0.045 | -23.646
-10 | -0.376 | 0.06191 | -0.027 | -6.076
-9.5 | -0.348 | 0.05967 | -0.027 | -5.836
-9 | -0.324 | 0.05159 | -0.031 | -6.288
-8.5 | -0.299 | 0.04567 | -0.033 | -6.549
-8 | -0.285 | 0.02934 | -0.04 | -9.707
-7.5 | -0.292 | 0.01074 | -0.049 | -27.191
-7 | -0.258 | 0.00964 | -0.049 | -26.716
-6.5 | -0.223 | 0.00945 | -0.048 | -23.599
-6 | -0.189 | 0.0096 | -0.048 | -19.659
-5.5 | -0.246 | 0.00939 | -0.048 | -26.172
-5 | -0.21 | 0.00918 | -0.048 | -22.864
-4.5 | -0.157 | 0.00899 | -0.048 | -17.425
-4 | -0.096 | 0.0088 | -0.048 | -10.9
-3.5 | -0.031 | 0.00865 | -0.048 | -3.58
-3 | 0.036 | 0.00855 | -0.048 | 4.245
-2.5 | 0.105 | 0.00845 | -0.048 | 12.427
-2 | 0.175 | 0.00838 | -0.048 | 20.824
-1.5 | 0.244 | 0.00833 | -0.048 | 29.329
-1 | 0.314 | 0.00828 | -0.048 | 37.926
-0.5 | 0.383 | 0.00826 | -0.047 | 46.391
0 | 0.452 | 0.00819 | -0.047 | 55.164
0.5 | 0.521 | 0.00819 | -0.047 | 63.542
1 | 0.589 | 0.0082 | -0.047 | 71.874
1.5 | 0.657 | 0.00775 | -0.047 | 84.789
2 | 0.725 | 0.00781 | -0.047 | 92.829
2.5 | 0.792 | 0.00828 | -0.047 | 95.673
3 | 0.859 | 0.00819 | -0.047 | 104.881
3.5 | 0.925 | 0.00842 | -0.047 | 109.923
4 | 0.991 | 0.00865 | -0.047 | 114.555
4.5 | 1.055 | 0.00884 | -0.047 | 119.368
5 | 1.119 | 0.00904 | -0.047 | 123.719
5.5 | 1.181 | 0.00925 | -0.047 | 127.779
6 | 1.243 | 0.00952 | -0.047 | 130.495
6.5 | 1.302 | 0.00986 | -0.047 | 132.063
7 | 1.361 | 0.01317 | -0.047 | 103.295
7.5 | 1.417 | 0.01386 | -0.047 | 102.234
8 | 1.392 | 0.02198 | -0.044 | 63.298
8.5 | 1.416 | 0.02584 | -0.043 | 54.787
9 | 1.438 | 0.03023 | -0.042 | 47.589
9.5 | 1.458 | 0.03537 | -0.041 | 41.225
10 | 1.463 | 0.04046 | -0.04 | 36.166
10.5 | 1.423 | 0.04763 | -0.039 | 29.873
11 | 1.331 | 0.05448 | -0.038 | 24.439
11.5 | 0.878 | 0.06225 | -0.038 | 14.111
12 | 0.902 | 0.06983 | -0.037 | 12.922
12.5 | 0.922 | 0.0829 | -0.036 | 11.118
13 | 0.933 | 0.10391 | -0.034 | 8.977
13.5 | 0.939 | 0.13361 | -0.03 | 7.03
14 | 0.974 | 0.1324 | -0.032 | 7.355
14.5 | 0.993 | 0.15426 | -0.03 | 6.436
15 | 1.019 | 0.16707 | -0.03 | 6.102

## 136. Re 16M Mach 0.50 (2)
BIGFOIL.COM POLAR EXPORT
tsagiR-3A-12
TsAGI R-3A (12%) |  |  |  | Cl Max: | 1.9356 | at alpha= | 12 | deg
XFOIL ncrit=9 |  |  |  | L/D Max: | 186.288 | at alpha= | 7 | deg
Re: | 16000000 |  |  | Cd Min: | 0.29141 | at alpha= | -20 | deg
Mach: | 0.5 |  |  | Cl=0 at alpha= | -2.2778 | deg
|  |  |  | @ Cl=0.1, Cd= | 0.0063859
|  |  |  | @ Cl=0.4, Cd= | 0.00618
|  |  |  | @ Cl=0.6, Cd= | 0.0059789
alpha (deg) | Cl | Cd | Cm | Cl/Cd
-20 | -0.905 | 0.29141 | 0.1191 | -3.1056
-19.5 | -0.8807 | 0.28155 | 0.1134 | -3.128
-19 | -0.8568 | 0.27146 | 0.1076 | -3.1563
-18.5 | -0.8333 | 0.26096 | 0.1018 | -3.1932
-18 | -0.8102 | 0.25244 | 0.0965 | -3.2095
-17.5 | -0.7837 | 0.24483 | 0.0915 | -3.201
-17 | -0.7583 | 0.23671 | 0.0864 | -3.2035
-16.5 | -0.7327 | 0.22875 | 0.0815 | -3.2031
-16 | -0.7078 | 0.22047 | 0.0766 | -3.2104
-15.5 | -0.6845 | 0.21154 | 0.0716 | -3.2358
-15 | -0.6618 | 0.20268 | 0.0667 | -3.2652
-14.5 | -0.6413 | 0.19301 | 0.0615 | -3.3226
-14 | -0.6224 | 0.18298 | 0.0563 | -3.4015
-13.5 | -0.5996 | 0.17523 | 0.0522 | -3.4218
-13 | -0.5796 | 0.16677 | 0.0477 | -3.4754
-12.5 | -0.5571 | 0.15944 | 0.0439 | -3.4941
-12 | -0.5362 | 0.15191 | 0.0401 | -3.5297
-11.5 | -0.5177 | 0.14388 | 0.0361 | -3.5981
-11 | -0.5026 | 0.13527 | 0.032 | -3.7155
-10.5 | -0.4924 | 0.12585 | 0.0276 | -3.9126
-10 | -0.4853 | 0.1162 | 0.023 | -4.1764
-9.5 | -0.4845 | 0.1057 | 0.0177 | -4.5837
-9 | -0.4868 | 0.09518 | 0.012 | -5.1145
-8.5 | -0.4877 | 0.08541 | 0.0062 | -5.7101
-8 | -0.4876 | 0.07609 | 0 | -6.4082
-7.5 | -0.4913 | 0.0662 | -0.0082 | -7.4215
-7 | -0.4945 | 0.05369 | -0.0254 | -9.2103
-6.5 | -0.4946 | 0.0387 | -0.0384 | -12.7804
-6 | -0.4787 | 0.02607 | -0.0427 | -18.3621
-5.5 | -0.4549 | 0.01463 | -0.0424 | -31.0936
-5 | -0.3995 | 0.00926 | -0.0397 | -43.1425
-4.5 | -0.3273 | 0.0077 | -0.0372 | -42.5065
-4 | -0.2531 | 0.00701 | -0.0353 | -36.1056
-3.5 | -0.1794 | 0.00685 | -0.0338 | -26.1898
-3 | -0.1055 | 0.00669 | -0.0327 | -15.7698
-2.5 | -0.0323 | 0.00658 | -0.0318 | -4.9088
-2 | 0.0404 | 0.00646 | -0.031 | 6.2539
-1.5 | 0.1128 | 0.00637 | -0.0304 | 17.708
-1 | 0.1849 | 0.00632 | -0.03 | 29.2563
-0.5 | 0.2567 | 0.00627 | -0.0296 | 40.941
0 | 0.3284 | 0.00619 | -0.0293 | 53.0533
0.5 | 0.4002 | 0.00618 | -0.029 | 64.7573
1 | 0.4716 | 0.00611 | -0.0288 | 77.1849
1.5 | 0.5432 | 0.00605 | -0.0286 | 89.7851
2 | 0.6151 | 0.00596 | -0.0284 | 103.2047
2.5 | 0.6869 | 0.00585 | -0.0281 | 117.4188
3 | 0.759 | 0.00582 | -0.0278 | 130.4124
4 | 0.9041 | 0.00562 | -0.027 | 160.8719
4.5 | 0.975 | 0.00541 | -0.026 | 180.2218
5 | 1.0439 | 0.00563 | -0.0244 | 185.4174
5.5 | 1.1133 | 0.00605 | -0.0226 | 184.0165
6 | 1.1954 | 0.00644 | -0.023 | 185.6211
6.5 | 1.2699 | 0.00683 | -0.0216 | 185.9297
7 | 1.345 | 0.00722 | -0.0199 | 186.2881
7.5 | 1.4207 | 0.00765 | -0.018 | 185.7124
8 | 1.4968 | 0.00812 | -0.0159 | 184.335
8.5 | 1.5737 | 0.00861 | -0.0134 | 182.7758
9 | 1.65 | 0.00922 | -0.0106 | 178.9588
9.5 | 1.6987 | 0.01174 | -0.0053 | 144.6934
10 | 1.7489 | 0.01395 | 0 | 125.3692
10.5 | 1.8139 | 0.01514 | 0.0045 | 119.8085
11 | 1.8745 | 0.01649 | 0.0095 | 113.675
11.5 | 1.915 | 0.01826 | 0.0163 | 104.874
12 | 1.9356 | 0.02163 | 0.0213 | 89.4868
12.5 | 1.9144 | 0.03143 | 0.0165 | 60.91
13 | 1.7745 | 0.05017 | 0.0074 | 35.3697
13.5 | 1.6414 | 0.06724 | -0.0001 | 24.4111
14 | 1.5456 | 0.08258 | -0.007 | 18.7164
14.5 | 1.4741 | 0.09677 | -0.0137 | 15.233
15 | 1.4222 | 0.10978 | -0.0201 | 12.955
15.5 | 1.382 | 0.12222 | -0.0265 | 11.3075
16 | 1.3593 | 0.13321 | -0.0323 | 10.2042
16.5 | 1.3436 | 0.14378 | -0.038 | 9.3448
17 | 1.3315 | 0.15426 | -0.044 | 8.6315

## 137. Re 18M Mach 0.00 (1)
BIGFOIL.COM POLAR EXPORT
tsagiR-3A-12
TsAGI R-3A (12%) |  |  |  | Cl Max: | 1.66 | at alpha= | 14.5 | deg
JavaFoil+Calcfoil stall+Eppler ext transition |  |  |  | L/D Max: | 144.775 | at alpha= | 8 | deg
Re: | 18000000 |  |  | Cd Min: | 0.00753 | at alpha= | 1.5 | deg
Mach: | 0 |  |  | Cl=0 at alpha= | -3.2712 | deg
|  |  |  | @ Cl=0.1, Cd= | 0.0082187
|  |  |  | @ Cl=0.4, Cd= | 0.0080187
|  |  |  | @ Cl=0.6, Cd= | 0.0075546
alpha (deg) | Cl | Cd | Cm | Cl/Cd
-17 | -0.581 | 0.10511 | -0.028 | -5.525
-16.5 | -0.591 | 0.09831 | -0.029 | -6.012
-16 | -0.6 | 0.09224 | -0.029 | -6.504
-15.5 | -0.608 | 0.08655 | -0.029 | -7.024
-15 | -0.614 | 0.08151 | -0.03 | -7.529
-14.5 | -0.62 | 0.07389 | -0.031 | -8.395
-14 | -0.625 | 0.0667 | -0.031 | -9.375
-13.5 | -0.633 | 0.05645 | -0.033 | -11.21
-13 | -0.642 | 0.04444 | -0.035 | -14.456
-12.5 | -0.669 | 0.02535 | -0.039 | -26.382
-12 | -0.7 | 0.01353 | -0.042 | -51.714
-11.5 | -0.697 | 0.01188 | -0.042 | -58.68
-11 | -0.684 | 0.01182 | -0.043 | -57.879
-10.5 | -0.662 | 0.01117 | -0.043 | -59.28
-10 | -0.637 | 0.01011 | -0.042 | -62.975
-9.5 | -0.607 | 0.00991 | -0.042 | -61.289
-9 | -0.574 | 0.00969 | -0.042 | -59.234
-8.5 | -0.537 | 0.00945 | -0.042 | -56.851
-8 | -0.497 | 0.00928 | -0.042 | -53.59
-7.5 | -0.454 | 0.00906 | -0.042 | -50.165
-7 | -0.408 | 0.00889 | -0.042 | -45.926
-6.5 | -0.359 | 0.00889 | -0.042 | -40.423
-6 | -0.308 | 0.00885 | -0.042 | -34.823
-5.5 | -0.255 | 0.00874 | -0.042 | -29.2
-5 | -0.2 | 0.00864 | -0.042 | -23.153
-4.5 | -0.144 | 0.00853 | -0.042 | -16.839
-4 | -0.086 | 0.00846 | -0.042 | -10.166
-3.5 | -0.027 | 0.00839 | -0.042 | -3.27
-3 | 0.032 | 0.00832 | -0.041 | 3.83
-2.5 | 0.092 | 0.00822 | -0.041 | 11.145
-2 | 0.152 | 0.00821 | -0.041 | 18.501
-1.5 | 0.212 | 0.00815 | -0.041 | 26.023
-1 | 0.273 | 0.00811 | -0.041 | 33.592
-0.5 | 0.332 | 0.00808 | -0.041 | 41.147
0 | 0.392 | 0.00802 | -0.041 | 48.922
0.5 | 0.452 | 0.00801 | -0.041 | 56.421
1 | 0.512 | 0.00781 | -0.041 | 65.537
1.5 | 0.571 | 0.00753 | -0.041 | 75.831
2 | 0.63 | 0.00758 | -0.041 | 83.19
2.5 | 0.69 | 0.00792 | -0.041 | 87.02
3 | 0.748 | 0.00801 | -0.041 | 93.402
3.5 | 0.807 | 0.00792 | -0.041 | 101.919
4 | 0.865 | 0.00804 | -0.041 | 107.604
4.5 | 0.923 | 0.00816 | -0.041 | 113.125
5 | 0.98 | 0.00828 | -0.041 | 118.386
5.5 | 1.038 | 0.0084 | -0.041 | 123.566
6 | 1.094 | 0.00851 | -0.04 | 128.547
6.5 | 1.151 | 0.0086 | -0.04 | 133.806
7 | 1.207 | 0.00875 | -0.04 | 137.842
7.5 | 1.262 | 0.00889 | -0.04 | 141.896
8 | 1.316 | 0.00909 | -0.04 | 144.775
8.5 | 1.37 | 0.01085 | -0.04 | 126.275
9 | 1.423 | 0.01122 | -0.04 | 126.809
9.5 | 1.476 | 0.01453 | -0.04 | 101.585
10 | 1.524 | 0.01511 | -0.04 | 100.893
10.5 | 1.557 | 0.01584 | -0.04 | 98.299
11 | 1.582 | 0.01688 | -0.039 | 93.737
11.5 | 1.604 | 0.01834 | -0.039 | 87.482
12 | 1.621 | 0.0202 | -0.039 | 80.25
12.5 | 1.636 | 0.02245 | -0.038 | 72.866
13 | 1.646 | 0.02521 | -0.038 | 65.297
13.5 | 1.653 | 0.02839 | -0.037 | 58.232
14 | 1.658 | 0.03189 | -0.037 | 51.982
14.5 | 1.66 | 0.03564 | -0.036 | 46.576
15 | 1.658 | 0.03974 | -0.036 | 41.713
15.5 | 1.653 | 0.04382 | -0.036 | 37.723
16 | 1.645 | 0.04815 | -0.035 | 34.16
16.5 | 1.633 | 0.05287 | -0.035 | 30.89
17 | 1.621 | 0.05716 | -0.035 | 28.353
17.5 | 1.606 | 0.06135 | -0.034 | 26.171
18 | 1.583 | 0.06736 | -0.034 | 23.505
18.5 | 1.558 | 0.07369 | -0.034 | 21.138
19 | 1.532 | 0.0792 | -0.033 | 19.341
19.5 | 1.505 | 0.0843 | -0.033 | 17.856

## 138. Re 18M Mach 0.00 (2)
BIGFOIL.COM POLAR EXPORT
tsagiR-3A-12
TsAGI R-3A (12%) |  |  |  | Cl Max: | 2.0107 | at alpha= | 18.5 | deg
XFOIL ncrit=9 |  |  |  | L/D Max: | 185.029 | at alpha= | 6 | deg
Re: | 18000000 |  |  | Cd Min: | 0.06599 | at alpha= | 20 | deg
Mach: | 0 |  |  | Cl=0 at alpha= | -2.2832 | deg
|  |  |  | @ Cl=0.1, Cd= | 0.0060334
|  |  |  | @ Cl=0.4, Cd= | 0.0057683
|  |  |  | @ Cl=0.6, Cd= | 0.0054739
alpha (deg) | Cl | Cd | Cm | Cl/Cd
-20 | -1.9064 | 0.02291 | -0.0471 | -83.2126
-19.5 | -1.8692 | 0.02161 | -0.0451 | -86.497
-19 | -1.8282 | 0.02046 | -0.0433 | -89.3548
-18.5 | -1.7855 | 0.01934 | -0.0416 | -92.3216
-18 | -1.7404 | 0.01833 | -0.0402 | -94.9482
-17.5 | -1.6935 | 0.01742 | -0.0389 | -97.2158
-17 | -1.6455 | 0.01653 | -0.0377 | -99.5463
-16.5 | -1.5963 | 0.0157 | -0.0366 | -101.6752
-16 | -1.5459 | 0.01493 | -0.0356 | -103.5432
-15.5 | -1.4947 | 0.0142 | -0.0346 | -105.2606
-15 | -1.4437 | 0.01359 | -0.0335 | -106.2325
-14.5 | -1.3925 | 0.01306 | -0.0324 | -106.6233
-14 | -1.3396 | 0.01257 | -0.0316 | -106.5712
-13.5 | -1.286 | 0.01209 | -0.031 | -106.3689
-13 | -1.2317 | 0.01163 | -0.0304 | -105.9071
-12.5 | -1.177 | 0.01124 | -0.0298 | -104.7153
-12 | -1.1218 | 0.01084 | -0.0294 | -103.4871
-11.5 | -1.0662 | 0.01044 | -0.0289 | -102.1264
-11 | -1.0104 | 0.01007 | -0.0285 | -100.3376
-10.5 | -0.9541 | 0.00968 | -0.0281 | -98.564
-10 | -0.8975 | 0.0093 | -0.0277 | -96.5054
-9.5 | -0.8407 | 0.00892 | -0.0274 | -94.2489
-9 | -0.7836 | 0.00858 | -0.027 | -91.3287
-8.5 | -0.7262 | 0.00824 | -0.0268 | -88.1311
-8 | -0.6685 | 0.00793 | -0.0265 | -84.3001
-7.5 | -0.6108 | 0.00763 | -0.0263 | -80.0524
-7 | -0.5529 | 0.00731 | -0.0261 | -75.6361
-6.5 | -0.4948 | 0.00702 | -0.0259 | -70.4843
-6 | -0.4365 | 0.00677 | -0.0257 | -64.4756
-5.5 | -0.378 | 0.00659 | -0.0256 | -57.3596
-5 | -0.3192 | 0.00643 | -0.0256 | -49.6423
-4.5 | -0.2605 | 0.00632 | -0.0256 | -41.2184
-4 | -0.2016 | 0.00619 | -0.0255 | -32.5687
-3.5 | -0.1429 | 0.00616 | -0.0256 | -23.1981
-3 | -0.0843 | 0.00618 | -0.0256 | -13.6408
-2.5 | -0.0255 | 0.00612 | -0.0256 | -4.1667
-2 | 0.0333 | 0.00607 | -0.0256 | 5.486
-1.5 | 0.0922 | 0.00604 | -0.0257 | 15.2649
-1 | 0.1511 | 0.00599 | -0.0258 | 25.2254
-0.5 | 0.2099 | 0.00592 | -0.0259 | 35.4561
0 | 0.2687 | 0.00592 | -0.026 | 45.3885
0.5 | 0.3276 | 0.00589 | -0.0261 | 55.6197
1 | 0.3863 | 0.00578 | -0.0263 | 66.8339
1.5 | 0.4449 | 0.00573 | -0.0264 | 77.644
2 | 0.5034 | 0.00563 | -0.0266 | 89.4139
2.5 | 0.5619 | 0.0055 | -0.0268 | 102.1636
3 | 0.6204 | 0.00546 | -0.027 | 113.6264
3.5 | 0.6784 | 0.00536 | -0.0273 | 126.5672
4 | 0.7365 | 0.00529 | -0.0275 | 139.225
4.5 | 0.794 | 0.00511 | -0.0277 | 155.3816
5 | 0.8502 | 0.00493 | -0.0276 | 172.4544
5.5 | 0.9062 | 0.00498 | -0.0274 | 181.9679
6 | 0.9603 | 0.00519 | -0.0268 | 185.0289
6.5 | 1.0212 | 0.00562 | -0.0279 | 181.7082
7 | 1.0781 | 0.0059 | -0.0281 | 182.7288
7.5 | 1.1344 | 0.00618 | -0.0281 | 183.5599
8 | 1.1905 | 0.00646 | -0.0282 | 184.2879
8.5 | 1.2462 | 0.00677 | -0.0283 | 184.0768
9 | 1.3017 | 0.00709 | -0.0283 | 183.5966
9.5 | 1.3562 | 0.00748 | -0.0282 | 181.3102
10 | 1.4077 | 0.00822 | -0.0278 | 171.253
10.5 | 1.4548 | 0.00945 | -0.0268 | 153.9471
11 | 1.5011 | 0.01064 | -0.0257 | 141.0808
11.5 | 1.5519 | 0.01123 | -0.0253 | 138.1923
12 | 1.6023 | 0.01179 | -0.0248 | 135.9033
12.5 | 1.6519 | 0.01236 | -0.0243 | 133.6489
13 | 1.7002 | 0.013 | -0.0236 | 130.7846
13.5 | 1.7474 | 0.01367 | -0.0228 | 127.8274
14 | 1.7935 | 0.01434 | -0.0219 | 125.0697
14.5 | 1.838 | 0.01507 | -0.0208 | 121.9642
15 | 1.8802 | 0.01587 | -0.0194 | 118.4751
15.5 | 1.9193 | 0.01678 | -0.0178 | 114.3802
16 | 1.9542 | 0.01781 | -0.0156 | 109.7249
16.5 | 1.9753 | 0.01901 | -0.0113 | 103.9085
17 | 1.9901 | 0.02072 | -0.0072 | 96.0473
17.5 | 2.0015 | 0.02329 | -0.0047 | 85.9382
18 | 2.01 | 0.02696 | -0.004 | 74.5549
18.5 | 2.0107 | 0.03236 | -0.0052 | 62.1354
19 | 1.9952 | 0.04033 | -0.0079 | 49.4719
19.5 | 1.9536 | 0.0515 | -0.0115 | 37.934
20 | 1.8824 | 0.06599 | -0.0156 | 28.5255

## 139. Re 18M Mach 0.10 (1)
BIGFOIL.COM POLAR EXPORT
tsagiR-3A-12
TsAGI R-3A (12%) |  |  |  | Cl Max: | 1.65 | at alpha= | 14 | deg
JavaFoil+Calcfoil stall+Eppler ext transition |  |  |  | L/D Max: | 145.235 | at alpha= | 8 | deg
Re: | 18000000 |  |  | Cd Min: | 0.00754 | at alpha= | 1.5 | deg
Mach: | 0.1 |  |  | Cl=0 at alpha= | -3.2667 | deg
|  |  |  | @ Cl=0.1, Cd= | 0.0082348
|  |  |  | @ Cl=0.4, Cd= | 0.008019
|  |  |  | @ Cl=0.6, Cd= | 0.0075617
alpha (deg) | Cl | Cd | Cm | Cl/Cd
-16.5 | -0.551 | 0.10176 | -0.028 | -5.419
-16 | -0.564 | 0.09476 | -0.029 | -5.947
-15.5 | -0.574 | 0.08918 | -0.029 | -6.44
-15 | -0.583 | 0.08338 | -0.029 | -6.997
-14.5 | -0.59 | 0.07832 | -0.03 | -7.538
-14 | -0.598 | 0.07068 | -0.031 | -8.462
-13.5 | -0.604 | 0.06303 | -0.032 | -9.59
-13 | -0.613 | 0.05234 | -0.034 | -11.717
-12.5 | -0.632 | 0.03564 | -0.037 | -17.728
-12 | -0.663 | 0.01828 | -0.04 | -36.29
-11.5 | -0.682 | 0.0123 | -0.042 | -55.446
-11 | -0.673 | 0.01108 | -0.043 | -60.721
-10.5 | -0.655 | 0.01132 | -0.043 | -57.866
-10 | -0.631 | 0.01013 | -0.043 | -62.321
-9.5 | -0.603 | 0.00997 | -0.043 | -60.526
-9 | -0.572 | 0.00973 | -0.043 | -58.756
-8.5 | -0.536 | 0.00949 | -0.042 | -56.514
-8 | -0.497 | 0.00931 | -0.042 | -53.377
-7.5 | -0.454 | 0.00908 | -0.042 | -50.054
-7 | -0.409 | 0.0089 | -0.042 | -45.889
-6.5 | -0.36 | 0.00891 | -0.042 | -40.425
-6 | -0.309 | 0.00888 | -0.042 | -34.817
-5.5 | -0.256 | 0.00874 | -0.042 | -29.277
-5 | -0.201 | 0.00865 | -0.042 | -23.227
-4.5 | -0.144 | 0.00854 | -0.042 | -16.902
-4 | -0.086 | 0.00847 | -0.042 | -10.201
-3.5 | -0.028 | 0.00839 | -0.042 | -3.284
-3 | 0.032 | 0.00832 | -0.042 | 3.848
-2.5 | 0.092 | 0.00824 | -0.042 | 11.176
-2 | 0.153 | 0.0082 | -0.042 | 18.595
-1.5 | 0.213 | 0.00815 | -0.041 | 26.162
-1 | 0.274 | 0.00811 | -0.041 | 33.772
-0.5 | 0.334 | 0.00809 | -0.041 | 41.301
0 | 0.394 | 0.00802 | -0.041 | 49.187
0.5 | 0.454 | 0.00801 | -0.041 | 56.718
1 | 0.514 | 0.0078 | -0.041 | 65.881
1.5 | 0.574 | 0.00754 | -0.041 | 76.084
2 | 0.634 | 0.00759 | -0.041 | 83.462
2.5 | 0.693 | 0.00794 | -0.041 | 87.278
3 | 0.752 | 0.00801 | -0.041 | 93.855
3.5 | 0.811 | 0.00794 | -0.041 | 102.155
4 | 0.869 | 0.00806 | -0.041 | 107.845
4.5 | 0.927 | 0.00818 | -0.041 | 113.361
5 | 0.985 | 0.00829 | -0.041 | 118.867
5.5 | 1.043 | 0.00842 | -0.041 | 123.781
6 | 1.1 | 0.00852 | -0.041 | 129.033
6.5 | 1.156 | 0.00863 | -0.041 | 133.957
7 | 1.212 | 0.00879 | -0.041 | 137.899
7.5 | 1.267 | 0.00893 | -0.041 | 141.89
8 | 1.322 | 0.0091 | -0.041 | 145.235
8.5 | 1.376 | 0.01092 | -0.041 | 125.949
9 | 1.429 | 0.01134 | -0.04 | 126.09
9.5 | 1.482 | 0.01469 | -0.04 | 100.859
10 | 1.53 | 0.01528 | -0.04 | 100.121
10.5 | 1.558 | 0.01613 | -0.04 | 96.564
11 | 1.582 | 0.01732 | -0.04 | 91.347
11.5 | 1.603 | 0.0189 | -0.039 | 84.79
12 | 1.619 | 0.02095 | -0.039 | 77.275
12.5 | 1.632 | 0.02339 | -0.038 | 69.759
13 | 1.641 | 0.02632 | -0.038 | 62.353
13.5 | 1.647 | 0.02968 | -0.037 | 55.479
14 | 1.65 | 0.03334 | -0.037 | 49.484
14.5 | 1.65 | 0.03722 | -0.036 | 44.327
15 | 1.646 | 0.04146 | -0.036 | 39.694
15.5 | 1.638 | 0.0458 | -0.036 | 35.765
16 | 1.627 | 0.05018 | -0.035 | 32.428
16.5 | 1.614 | 0.05467 | -0.035 | 29.518
17 | 1.598 | 0.05891 | -0.035 | 27.131
17.5 | 1.577 | 0.06402 | -0.034 | 24.638
18 | 1.55 | 0.07079 | -0.034 | 21.898
18.5 | 1.523 | 0.07624 | -0.034 | 19.973
19 | 1.493 | 0.08181 | -0.033 | 18.254

## 140. Re 18M Mach 0.10 (2)
BIGFOIL.COM POLAR EXPORT
tsagiR-3A-12
TsAGI R-3A (12%) |  |  |  | Cl Max: | 2.0027 | at alpha= | 18 | deg
XFOIL ncrit=9 |  |  |  | L/D Max: | 185.287 | at alpha= | 6 | deg
Re: | 18000000 |  |  | Cd Min: | 0.06181 | at alpha= | 19.5 | deg
Mach: | 0.1 |  |  | Cl=0 at alpha= | -2.2829 | deg
|  |  |  | @ Cl=0.1, Cd= | 0.0060439
|  |  |  | @ Cl=0.4, Cd= | 0.0057725
|  |  |  | @ Cl=0.6, Cd= | 0.0054868
alpha (deg) | Cl | Cd | Cm | Cl/Cd
-20 | -1.9071 | 0.02594 | -0.0557 | -73.5197
-19.5 | -1.8799 | 0.02415 | -0.0523 | -77.8427
-19 | -1.8429 | 0.02266 | -0.0499 | -81.3283
-18.5 | -1.8028 | 0.02123 | -0.0477 | -84.9176
-18 | -1.7591 | 0.01997 | -0.0457 | -88.0871
-17.5 | -1.7127 | 0.01887 | -0.0439 | -90.7631
-17 | -1.6649 | 0.01779 | -0.0423 | -93.5863
-16.5 | -1.6154 | 0.01681 | -0.0408 | -96.0976
-16 | -1.5645 | 0.01592 | -0.0395 | -98.2726
-15.5 | -1.5126 | 0.01507 | -0.0382 | -100.3716
-15 | -1.4607 | 0.01435 | -0.0369 | -101.7909
-14.5 | -1.4089 | 0.01374 | -0.0354 | -102.54
-14 | -1.3551 | 0.01318 | -0.0343 | -102.8149
-13.5 | -1.3007 | 0.01262 | -0.0334 | -103.0666
-13 | -1.2455 | 0.01211 | -0.0326 | -102.8489
-12.5 | -1.1898 | 0.01165 | -0.0319 | -102.1288
-12 | -1.1338 | 0.0112 | -0.0312 | -101.2321
-11 | -1.0207 | 0.01034 | -0.03 | -98.7137
-10.5 | -0.9636 | 0.00991 | -0.0294 | -97.2351
-10 | -0.9062 | 0.0095 | -0.0289 | -95.3895
-9.5 | -0.8487 | 0.00908 | -0.0284 | -93.4692
-9 | -0.7908 | 0.00872 | -0.028 | -90.6881
-8.5 | -0.7327 | 0.00835 | -0.0276 | -87.7485
-8 | -0.6745 | 0.00802 | -0.0272 | -84.1022
-7.5 | -0.616 | 0.00771 | -0.0269 | -79.8962
-7 | -0.5576 | 0.00737 | -0.0266 | -75.6581
-6.5 | -0.4989 | 0.00707 | -0.0264 | -70.5658
-6 | -0.44 | 0.00681 | -0.0262 | -64.6109
-5.5 | -0.381 | 0.00661 | -0.026 | -57.6399
-5 | -0.3217 | 0.00645 | -0.0259 | -49.876
-4.5 | -0.2625 | 0.00633 | -0.0258 | -41.4692
-4 | -0.2031 | 0.0062 | -0.0258 | -32.7581
-3.5 | -0.144 | 0.00617 | -0.0258 | -23.3387
-3 | -0.085 | 0.00619 | -0.0258 | -13.7318
-2.5 | -0.0257 | 0.00614 | -0.0258 | -4.1857
-2 | 0.0335 | 0.00608 | -0.0258 | 5.5099
-1.5 | 0.0928 | 0.00605 | -0.0259 | 15.3388
-1 | 0.1521 | 0.006 | -0.0259 | 25.35
-0.5 | 0.2113 | 0.00592 | -0.026 | 35.6926
0 | 0.2706 | 0.00592 | -0.0261 | 45.7095
0.5 | 0.3299 | 0.00589 | -0.0262 | 56.0102
1 | 0.3889 | 0.00578 | -0.0264 | 67.2837
1.5 | 0.448 | 0.00574 | -0.0265 | 78.0488
2 | 0.5069 | 0.00564 | -0.0267 | 89.8759
2.5 | 0.5657 | 0.00551 | -0.0269 | 102.6679
3 | 0.6247 | 0.00547 | -0.0271 | 114.2048
3.5 | 0.6831 | 0.00537 | -0.0273 | 127.2067
4 | 0.7416 | 0.0053 | -0.0275 | 139.9245
4.5 | 0.7996 | 0.00512 | -0.0277 | 156.1719
5 | 0.8561 | 0.00494 | -0.0276 | 173.2996
5.5 | 0.9126 | 0.00501 | -0.0273 | 182.1557
6 | 0.9672 | 0.00522 | -0.0267 | 185.2874
6.5 | 1.0287 | 0.00566 | -0.0278 | 181.7491
7 | 1.0861 | 0.00593 | -0.0279 | 183.1535
7.5 | 1.1429 | 0.00622 | -0.028 | 183.746
8 | 1.1995 | 0.00651 | -0.028 | 184.255
8.5 | 1.2558 | 0.00682 | -0.028 | 184.1349
9 | 1.3118 | 0.00714 | -0.0279 | 183.7255
9.5 | 1.3669 | 0.00755 | -0.0278 | 181.0464
10 | 1.4187 | 0.00833 | -0.0273 | 170.3121
10.5 | 1.4662 | 0.00957 | -0.0262 | 153.2079
11 | 1.5127 | 0.0108 | -0.025 | 140.0648
11.5 | 1.564 | 0.01139 | -0.0244 | 137.3134
12 | 1.615 | 0.01196 | -0.0238 | 135.0334
12.5 | 1.665 | 0.01256 | -0.0232 | 132.5637
13 | 1.7135 | 0.01324 | -0.0223 | 129.4184
13.5 | 1.7611 | 0.01392 | -0.0214 | 126.5158
14 | 1.8074 | 0.01463 | -0.0203 | 123.5407
14.5 | 1.8517 | 0.01541 | -0.019 | 120.1622
15 | 1.8933 | 0.01628 | -0.0174 | 116.2961
15.5 | 1.9312 | 0.01728 | -0.0153 | 111.7593
16 | 1.9619 | 0.01841 | -0.0123 | 106.5671
16.5 | 1.9768 | 0.01988 | -0.0073 | 99.4366
17 | 1.9901 | 0.02212 | -0.0041 | 89.9684
17.5 | 1.9993 | 0.02547 | -0.0026 | 78.4963
18 | 2.0027 | 0.03041 | -0.0033 | 65.8566
18.5 | 1.9931 | 0.03765 | -0.0057 | 52.9376
19 | 1.9576 | 0.04819 | -0.0093 | 40.6225
19.5 | 1.8935 | 0.06181 | -0.0133 | 30.6342

## 141. Re 18M Mach 0.25 (1)
BIGFOIL.COM POLAR EXPORT
tsagiR-3A-12
TsAGI R-3A (12%) |  |  |  | Cl Max: | 1.603 | at alpha= | 13 | deg
JavaFoil+Calcfoil stall+Eppler ext transition |  |  |  | L/D Max: | 145.197 | at alpha= | 8 | deg
Re: | 18000000 |  |  | Cd Min: | 0.00756 | at alpha= | 1.5 | deg
Mach: | 0.25 |  |  | Cl=0 at alpha= | -3.2705 | deg
|  |  |  | @ Cl=0.1, Cd= | 0.0082644
|  |  |  | @ Cl=0.4, Cd= | 0.0080356
|  |  |  | @ Cl=0.6, Cd= | 0.0075689
alpha (deg) | Cl | Cd | Cm | Cl/Cd
-15 | -0.309 | 0.09534 | -0.027 | -3.239
-14.5 | -0.347 | 0.08953 | -0.028 | -3.871
-14 | -0.38 | 0.08398 | -0.028 | -4.528
-13.5 | -0.41 | 0.07908 | -0.028 | -5.183
-13 | -0.436 | 0.07358 | -0.029 | -5.923
-12.5 | -0.458 | 0.06794 | -0.029 | -6.738
-12 | -0.476 | 0.06186 | -0.03 | -7.69
-11.5 | -0.494 | 0.05145 | -0.033 | -9.607
-11 | -0.523 | 0.03278 | -0.037 | -15.945
-10.5 | -0.572 | 0.01345 | -0.043 | -42.488
-10 | -0.58 | 0.0109 | -0.044 | -53.181
-9.5 | -0.568 | 0.01109 | -0.044 | -51.183
-9 | -0.547 | 0.00994 | -0.044 | -55.057
-8.5 | -0.521 | 0.00975 | -0.044 | -53.421
-8 | -0.489 | 0.00951 | -0.044 | -51.388
-7.5 | -0.451 | 0.00928 | -0.043 | -48.594
-7 | -0.409 | 0.00905 | -0.043 | -45.178
-6.5 | -0.363 | 0.009 | -0.043 | -40.293
-6 | -0.313 | 0.00897 | -0.043 | -34.894
-5.5 | -0.26 | 0.00884 | -0.043 | -29.436
-5 | -0.205 | 0.00868 | -0.043 | -23.597
-4.5 | -0.147 | 0.00859 | -0.043 | -17.169
-4 | -0.088 | 0.00849 | -0.043 | -10.413
-3.5 | -0.028 | 0.00839 | -0.043 | -3.365
-3 | 0.033 | 0.00834 | -0.043 | 3.936
-2.5 | 0.095 | 0.00827 | -0.043 | 11.426
-2 | 0.157 | 0.0082 | -0.043 | 19.114
-1.5 | 0.219 | 0.00818 | -0.043 | 26.774
-1 | 0.281 | 0.00813 | -0.043 | 34.616
-0.5 | 0.343 | 0.0081 | -0.042 | 42.395
0 | 0.405 | 0.00803 | -0.042 | 50.414
0.5 | 0.467 | 0.00802 | -0.042 | 58.182
1 | 0.528 | 0.00785 | -0.042 | 67.291
1.5 | 0.589 | 0.00756 | -0.042 | 77.956
2 | 0.651 | 0.00761 | -0.042 | 85.535
2.5 | 0.712 | 0.00799 | -0.042 | 89.09
3 | 0.772 | 0.00806 | -0.042 | 95.793
3.5 | 0.832 | 0.008 | -0.042 | 103.999
4 | 0.892 | 0.00814 | -0.042 | 109.669
4.5 | 0.952 | 0.00828 | -0.042 | 114.884
5 | 1.011 | 0.0084 | -0.042 | 120.301
5.5 | 1.069 | 0.00854 | -0.042 | 125.262
6 | 1.127 | 0.00866 | -0.042 | 130.261
6.5 | 1.185 | 0.0088 | -0.042 | 134.675
7 | 1.242 | 0.00895 | -0.042 | 138.783
7.5 | 1.298 | 0.00914 | -0.042 | 141.974
8 | 1.354 | 0.00932 | -0.042 | 145.197
8.5 | 1.408 | 0.0137 | -0.042 | 102.731
9 | 1.462 | 0.015 | -0.042 | 97.437
9.5 | 1.505 | 0.01575 | -0.041 | 95.536
10 | 1.535 | 0.01688 | -0.041 | 90.963
10.5 | 1.558 | 0.01843 | -0.04 | 84.561
11 | 1.576 | 0.0205 | -0.04 | 76.868
11.5 | 1.59 | 0.02304 | -0.039 | 68.999
12 | 1.598 | 0.02615 | -0.039 | 61.123
12.5 | 1.602 | 0.02973 | -0.038 | 53.895
13 | 1.603 | 0.0336 | -0.038 | 47.7
13.5 | 1.599 | 0.0377 | -0.037 | 42.401
14 | 1.59 | 0.04206 | -0.037 | 37.799
14.5 | 1.575 | 0.04684 | -0.036 | 33.625
15 | 1.556 | 0.05137 | -0.036 | 30.286
15.5 | 1.53 | 0.05598 | -0.036 | 27.324
16 | 1.491 | 0.06265 | -0.035 | 23.805
16.5 | 1.451 | 0.06851 | -0.035 | 21.173
17 | 1.405 | 0.07398 | -0.034 | 18.998
17.5 | 1.355 | 0.07961 | -0.034 | 17.023
18 | 1.3 | 0.08536 | -0.034 | 15.226

## 142. Re 18M Mach 0.25 (2)
BIGFOIL.COM POLAR EXPORT
tsagiR-3A-12
TsAGI R-3A (12%) |  |  |  | Cl Max: | 1.9641 | at alpha= | 16 | deg
XFOIL ncrit=9 |  |  |  | L/D Max: | 185.81 | at alpha= | 8 | deg
Re: | 18000000 |  |  | Cd Min: | 0.24326 | at alpha= | -19.5 | deg
Mach: | 0.25 |  |  | Cl=0 at alpha= | -2.2825 | deg
|  |  |  | @ Cl=0.1, Cd= | 0.0060877
|  |  |  | @ Cl=0.4, Cd= | 0.0058259
|  |  |  | @ Cl=0.6, Cd= | 0.0055438
alpha (deg) | Cl | Cd | Cm | Cl/Cd
-19.5 | -0.8168 | 0.24326 | 0.0953 | -3.3577
-19 | -0.7966 | 0.23724 | 0.091 | -3.3578
-17 | -0.8333 | 0.1707 | 0.051 | -4.8817
-16 | -0.8697 | 0.1427 | 0.0328 | -6.0946
-15.5 | -0.9312 | 0.12138 | 0.0185 | -7.6718
-15 | -1.3534 | 0.0392 | -0.0561 | -34.5255
-14.5 | -1.3863 | 0.03199 | -0.0548 | -43.3354
-14 | -1.381 | 0.02562 | -0.0528 | -53.9032
-13.5 | -1.3488 | 0.02152 | -0.0503 | -62.6766
-13 | -1.3035 | 0.01871 | -0.0478 | -69.6686
-12.5 | -1.2509 | 0.01674 | -0.0454 | -74.7252
-12 | -1.1946 | 0.01525 | -0.0433 | -78.3344
-11.5 | -1.136 | 0.01403 | -0.0414 | -80.9694
-11 | -1.0764 | 0.013 | -0.0396 | -82.8
-10.5 | -1.0158 | 0.01206 | -0.0379 | -84.2289
-10 | -0.9547 | 0.01127 | -0.0364 | -84.7116
-9.5 | -0.8934 | 0.01051 | -0.0351 | -85.0048
-9 | -0.8317 | 0.00986 | -0.0338 | -84.3509
-8.5 | -0.7699 | 0.00926 | -0.0327 | -83.1425
-8 | -0.708 | 0.00874 | -0.0317 | -81.0069
-7.5 | -0.646 | 0.00827 | -0.0309 | -78.1137
-7 | -0.5842 | 0.00777 | -0.03 | -75.1866
-6.5 | -0.5222 | 0.00736 | -0.0293 | -70.9511
-6 | -0.4601 | 0.00704 | -0.0288 | -65.3551
-5.5 | -0.398 | 0.00677 | -0.0283 | -58.7888
-5 | -0.3359 | 0.00655 | -0.0278 | -51.2824
-4.5 | -0.2738 | 0.0064 | -0.0275 | -42.7812
-4 | -0.2117 | 0.00627 | -0.0273 | -33.764
-3 | -0.0885 | 0.00627 | -0.0269 | -14.1148
-2.5 | -0.0268 | 0.00619 | -0.0268 | -4.3296
-2 | 0.0348 | 0.00614 | -0.0267 | 5.6678
-1.5 | 0.0964 | 0.00609 | -0.0267 | 15.8292
-1 | 0.158 | 0.00605 | -0.0267 | 26.1157
-0.5 | 0.2194 | 0.00595 | -0.0267 | 36.8739
0 | 0.2809 | 0.00595 | -0.0267 | 47.2101
0.5 | 0.3424 | 0.00592 | -0.0268 | 57.8378
1 | 0.4036 | 0.00582 | -0.0269 | 69.3471
1.5 | 0.4649 | 0.00578 | -0.027 | 80.4325
2 | 0.5261 | 0.00568 | -0.0271 | 92.6232
2.5 | 0.5873 | 0.00555 | -0.0272 | 105.8198
3 | 0.6485 | 0.00552 | -0.0274 | 117.4819
3.5 | 0.7092 | 0.00542 | -0.0275 | 130.8487
4 | 0.7703 | 0.00534 | -0.0276 | 144.2509
4.5 | 0.8306 | 0.00518 | -0.0277 | 160.3475
5 | 0.8896 | 0.005 | -0.0274 | 177.92
5.5 | 0.9484 | 0.00513 | -0.0269 | 184.8733
6 | 1.0055 | 0.00542 | -0.0262 | 185.5166
6.5 | 1.0709 | 0.00582 | -0.0272 | 184.0034
7 | 1.1308 | 0.00612 | -0.027 | 184.7712
7.5 | 1.1907 | 0.00642 | -0.0268 | 185.4673
8 | 1.2505 | 0.00673 | -0.0265 | 185.8098
8.5 | 1.3101 | 0.00707 | -0.0262 | 185.3041
9 | 1.3693 | 0.00744 | -0.0258 | 184.0457
9.5 | 1.4271 | 0.00797 | -0.0252 | 179.059
10 | 1.4755 | 0.0095 | -0.0234 | 155.3158
10.5 | 1.5239 | 0.01092 | -0.0216 | 139.5513
11 | 1.5779 | 0.01165 | -0.0204 | 135.4421
11.5 | 1.6323 | 0.01231 | -0.0193 | 132.5995
12 | 1.6854 | 0.01301 | -0.018 | 129.5465
12.5 | 1.7368 | 0.01381 | -0.0164 | 125.7639
13 | 1.787 | 0.01462 | -0.0147 | 122.2298
13.5 | 1.835 | 0.01551 | -0.0127 | 118.3108
14 | 1.8797 | 0.01653 | -0.0103 | 113.7145
14.5 | 1.9191 | 0.01771 | -0.0074 | 108.3625
15 | 1.941 | 0.01917 | -0.0021 | 101.252
15.5 | 1.9555 | 0.02146 | 0.0021 | 91.123
16 | 1.9641 | 0.02528 | 0.0038 | 77.6938
16.5 | 1.9608 | 0.03184 | 0.0019 | 61.5829
17 | 1.9344 | 0.04185 | -0.0022 | 46.2222
17.5 | 1.8701 | 0.05544 | -0.0066 | 33.732
18 | 1.7839 | 0.07085 | -0.0113 | 25.1785
18.5 | 1.719 | 0.08484 | -0.0162 | 20.2617
19 | 1.6576 | 0.09913 | -0.0217 | 16.7215
19.5 | 1.6041 | 0.11292 | -0.0275 | 14.2056
20 | 1.5579 | 0.12619 | -0.0338 | 12.3457

## 143. Re 18M Mach 0.50 (1)
BIGFOIL.COM POLAR EXPORT
tsagiR-3A-12
TsAGI R-3A (12%) |  |  |  | Cl Max: | 1.465 | at alpha= | 10 | deg
JavaFoil+Calcfoil stall+Eppler ext transition |  |  |  | L/D Max: | 134.089 | at alpha= | 7 | deg
Re: | 18000000 |  |  | Cd Min: | 0.00774 | at alpha= | 2 | deg
Mach: | 0.5 |  |  | Cl=0 at alpha= | -3.2687 | deg
|  |  |  | @ Cl=0.1, Cd= | 0.0083672
|  |  |  | @ Cl=0.4, Cd= | 0.0081452
|  |  |  | @ Cl=0.6, Cd= | 0.0080612
alpha (deg) | Cl | Cd | Cm | Cl/Cd
-20 | -0.93 | 0.16325 | -0.032 | -5.695
-19.5 | -0.9 | 0.16945 | -0.031 | -5.312
-19 | -0.876 | 0.14701 | -0.032 | -5.959
-18.5 | -0.847 | 0.1482 | -0.031 | -5.716
-18 | -0.819 | 0.14443 | -0.03 | -5.67
-17.5 | -0.794 | 0.12917 | -0.031 | -6.148
-17 | -0.765 | 0.12813 | -0.03 | -5.969
-16.5 | -0.737 | 0.12264 | -0.03 | -6.012
-16 | -0.713 | 0.10888 | -0.031 | -6.546
-15.5 | -0.685 | 0.10516 | -0.031 | -6.512
-15 | -0.657 | 0.0994 | -0.031 | -6.614
-14.5 | -0.631 | 0.09248 | -0.031 | -6.824
-14 | -0.608 | 0.081 | -0.033 | -7.511
-13.5 | -0.587 | 0.07017 | -0.035 | -8.361
-13 | -0.573 | 0.05362 | -0.039 | -10.688
-12.5 | -0.596 | 0.02072 | -0.046 | -28.762
-12 | -0.576 | 0.01624 | -0.047 | -35.473
-11.5 | -0.531 | 0.01966 | -0.046 | -27.024
-11 | -0.522 | 0.01302 | -0.048 | -40.08
-10.5 | -0.479 | 0.01477 | -0.047 | -32.395
-10 | -0.377 | 0.06072 | -0.028 | -6.211
-9.5 | -0.348 | 0.05929 | -0.027 | -5.878
-9 | -0.325 | 0.05049 | -0.031 | -6.441
-8.5 | -0.301 | 0.04382 | -0.034 | -6.86
-8 | -0.309 | 0.01459 | -0.046 | -21.177
-7.5 | -0.292 | 0.01057 | -0.049 | -27.623
-7 | -0.258 | 0.00955 | -0.049 | -26.96
-6.5 | -0.223 | 0.0095 | -0.048 | -23.495
-6 | -0.189 | 0.00949 | -0.048 | -19.877
-5.5 | -0.246 | 0.00928 | -0.048 | -26.487
-5 | -0.21 | 0.00908 | -0.048 | -23.092
-4.5 | -0.157 | 0.00889 | -0.048 | -17.632
-4 | -0.096 | 0.00869 | -0.048 | -11.027
-3.5 | -0.031 | 0.00857 | -0.048 | -3.614
-3 | 0.036 | 0.00846 | -0.048 | 4.293
-2.5 | 0.105 | 0.00836 | -0.048 | 12.563
-2 | 0.175 | 0.00827 | -0.048 | 21.088
-1.5 | 0.244 | 0.00824 | -0.048 | 29.644
-1 | 0.314 | 0.00821 | -0.048 | 38.266
-0.5 | 0.383 | 0.00816 | -0.047 | 46.944
0 | 0.452 | 0.0081 | -0.047 | 55.795
0.5 | 0.521 | 0.0081 | -0.047 | 64.279
1 | 0.589 | 0.0081 | -0.047 | 72.675
1.5 | 0.657 | 0.00786 | -0.047 | 83.653
2 | 0.725 | 0.00774 | -0.047 | 93.691
2.5 | 0.792 | 0.00821 | -0.047 | 96.453
3 | 0.859 | 0.00838 | -0.047 | 102.496
3.5 | 0.925 | 0.00838 | -0.047 | 110.43
4 | 0.991 | 0.00859 | -0.047 | 115.284
4.5 | 1.055 | 0.00878 | -0.047 | 120.202
5 | 1.119 | 0.00901 | -0.047 | 124.209
5.5 | 1.181 | 0.00922 | -0.047 | 128.126
6 | 1.243 | 0.00948 | -0.047 | 131.134
6.5 | 1.302 | 0.0098 | -0.047 | 132.868
7 | 1.361 | 0.01015 | -0.047 | 134.089
7.5 | 1.417 | 0.01367 | -0.047 | 103.602
8 | 1.397 | 0.02132 | -0.044 | 65.518
8.5 | 1.42 | 0.02507 | -0.043 | 56.648
9 | 1.443 | 0.02939 | -0.042 | 49.086
9.5 | 1.462 | 0.03444 | -0.041 | 42.442
10 | 1.465 | 0.03969 | -0.04 | 36.924
10.5 | 1.426 | 0.04663 | -0.039 | 30.575
11 | 1.333 | 0.05361 | -0.038 | 24.86
11.5 | 0.879 | 0.06137 | -0.038 | 14.325
12 | 0.903 | 0.06883 | -0.037 | 13.12
12.5 | 0.923 | 0.0814 | -0.036 | 11.341
13 | 0.934 | 0.10237 | -0.034 | 9.12
13.5 | 0.938 | 0.1384 | -0.03 | 6.779
14 | 0.973 | 0.13611 | -0.032 | 7.151
14.5 | 0.993 | 0.15772 | -0.03 | 6.295
15 | 1.02 | 0.17045 | -0.03 | 5.982

## 144. Re 18M Mach 0.50 (2)
BIGFOIL.COM POLAR EXPORT
tsagiR-3A-12
TsAGI R-3A (12%) |  |  |  | Cl Max: | 1.9566 | at alpha= | 12 | deg
XFOIL ncrit=9 |  |  |  | L/D Max: | 189.653 | at alpha= | 7.5 | deg
Re: | 18000000 |  |  | Cd Min: | 0.26078 | at alpha= | -18.5 | deg
Mach: | 0.5 |  |  | Cl=0 at alpha= | -2.2772 | deg
|  |  |  | @ Cl=0.1, Cd= | 0.0062777
|  |  |  | @ Cl=0.4, Cd= | 0.0060799
|  |  |  | @ Cl=0.6, Cd= | 0.0058974
alpha (deg) | Cl | Cd | Cm | Cl/Cd
-18.5 | -0.8338 | 0.26078 | 0.1018 | -3.1973
-18 | -0.8102 | 0.25209 | 0.0962 | -3.2139
-17.5 | -0.784 | 0.24449 | 0.0912 | -3.2067
-17 | -0.7586 | 0.23634 | 0.0862 | -3.2098
-16.5 | -0.7333 | 0.22839 | 0.0813 | -3.2107
-16 | -0.7085 | 0.22012 | 0.0765 | -3.2187
-15.5 | -0.6856 | 0.21095 | 0.0714 | -3.2501
-15 | -0.6636 | 0.20176 | 0.0664 | -3.2891
-14.5 | -0.643 | 0.19225 | 0.0612 | -3.3446
-14 | -0.6232 | 0.1827 | 0.0562 | -3.4111
-13 | -0.581 | 0.16633 | 0.0475 | -3.4931
-12.5 | -0.5588 | 0.15892 | 0.0436 | -3.5162
-12 | -0.5383 | 0.15129 | 0.0398 | -3.5581
-11.5 | -0.5205 | 0.14309 | 0.0358 | -3.6376
-11 | -0.5074 | 0.134 | 0.0315 | -3.7866
-10.5 | -0.496 | 0.12499 | 0.0272 | -3.9683
-10 | -0.494 | 0.11428 | 0.022 | -4.3227
-9.5 | -0.4926 | 0.1041 | 0.0167 | -4.732
-9 | -0.4938 | 0.09392 | 0.0111 | -5.2577
-8.5 | -0.4939 | 0.08436 | 0.0054 | -5.8547
-8 | -0.4943 | 0.07501 | -0.0009 | -6.5898
-7.5 | -0.4989 | 0.06497 | -0.0096 | -7.6789
-7 | -0.5008 | 0.05218 | -0.0273 | -9.5975
-6.5 | -0.4926 | 0.03912 | -0.038 | -12.592
-6 | -0.4853 | 0.02452 | -0.0431 | -19.792
-5.5 | -0.459 | 0.01371 | -0.0424 | -33.4792
-5 | -0.4009 | 0.00892 | -0.0396 | -44.9439
-4.5 | -0.3281 | 0.00746 | -0.0371 | -43.9812
-4 | -0.2541 | 0.00696 | -0.0352 | -36.5086
-3.5 | -0.1797 | 0.00671 | -0.0338 | -26.7809
-3 | -0.1058 | 0.00656 | -0.0326 | -16.128
-2.5 | -0.0324 | 0.00646 | -0.0317 | -5.0155
-2 | 0.0403 | 0.00636 | -0.031 | 6.3365
-1.5 | 0.1128 | 0.00626 | -0.0304 | 18.0192
-1 | 0.1849 | 0.00621 | -0.03 | 29.7746
-0.5 | 0.2568 | 0.00616 | -0.0296 | 41.6883
0 | 0.3286 | 0.00607 | -0.0293 | 54.1351
0.5 | 0.4004 | 0.00608 | -0.0291 | 65.8553
1 | 0.4719 | 0.00603 | -0.0288 | 78.2587
1.5 | 0.5437 | 0.00596 | -0.0286 | 91.2248
2 | 0.6156 | 0.00588 | -0.0284 | 104.6939
2.5 | 0.6874 | 0.00579 | -0.0282 | 118.7219
3 | 0.7598 | 0.00579 | -0.0279 | 131.2263
3.5 | 0.8324 | 0.00565 | -0.0275 | 147.3274
5 | 1.0463 | 0.00569 | -0.0249 | 183.884
5.5 | 1.1163 | 0.00602 | -0.0232 | 185.4319
6 | 1.1929 | 0.00635 | -0.0225 | 187.8583
6.5 | 1.2709 | 0.00673 | -0.0217 | 188.841
7 | 1.3462 | 0.0071 | -0.0201 | 189.6056
7.5 | 1.4224 | 0.0075 | -0.0182 | 189.6533
8 | 1.4989 | 0.00794 | -0.0161 | 188.7783
8.5 | 1.5758 | 0.00845 | -0.0136 | 186.4852
9 | 1.6519 | 0.00908 | -0.0108 | 181.9273
9.5 | 1.7 | 0.01166 | -0.0054 | 145.7976
10 | 1.7541 | 0.01364 | -0.0003 | 128.5997
10.5 | 1.8214 | 0.01473 | 0.004 | 123.6524
11 | 1.8841 | 0.01601 | 0.009 | 117.6827
11.5 | 1.9324 | 0.01762 | 0.0153 | 109.6708
12 | 1.9566 | 0.02038 | 0.0216 | 96.0059
12.5 | 1.9528 | 0.0276 | 0.0204 | 70.7536
13 | 1.8338 | 0.04563 | 0.0104 | 40.1885
13.5 | 1.6779 | 0.06424 | 0.002 | 26.1192
14 | 1.5772 | 0.07965 | -0.005 | 19.8016
14.5 | 1.4999 | 0.09417 | -0.0117 | 15.9276
15 | 1.4403 | 0.1078 | -0.0185 | 13.3609
15.5 | 1.3986 | 0.12027 | -0.025 | 11.6288
16 | 1.3707 | 0.13179 | -0.0311 | 10.4006
16.5 | 1.3545 | 0.14233 | -0.0368 | 9.5166
17 | 1.3439 | 0.15252 | -0.0425 | 8.8113

## 145. Re 20M Mach 0.00 (1)
BIGFOIL.COM POLAR EXPORT
tsagiR-3A-12
TsAGI R-3A (12%) |  |  |  | Cl Max: | 1.664 | at alpha= | 14.5 | deg
JavaFoil+Calcfoil stall+Eppler ext transition |  |  |  | L/D Max: | 145.357 | at alpha= | 8 | deg
Re: | 20000000 |  |  | Cd Min: | 0.00752 | at alpha= | 2 | deg
Mach: | 0 |  |  | Cl=0 at alpha= | -3.2712 | deg
|  |  |  | @ Cl=0.1, Cd= | 0.0081547
|  |  |  | @ Cl=0.4, Cd= | 0.0079387
|  |  |  | @ Cl=0.6, Cd= | 0.0076014
alpha (deg) | Cl | Cd | Cm | Cl/Cd
-17 | -0.581 | 0.10405 | -0.028 | -5.587
-16.5 | -0.591 | 0.09826 | -0.029 | -6.015
-16 | -0.601 | 0.09142 | -0.029 | -6.574
-15.5 | -0.609 | 0.0849 | -0.03 | -7.176
-15 | -0.615 | 0.07974 | -0.03 | -7.714
-14.5 | -0.621 | 0.07339 | -0.031 | -8.458
-14 | -0.63 | 0.0626 | -0.032 | -10.062
-13.5 | -0.637 | 0.05296 | -0.034 | -12.029
-13 | -0.656 | 0.03629 | -0.037 | -18.064
-12.5 | -0.683 | 0.02004 | -0.04 | -34.087
-12 | -0.701 | 0.0133 | -0.042 | -52.695
-11.5 | -0.699 | 0.01088 | -0.043 | -64.227
-11 | -0.684 | 0.01156 | -0.043 | -59.184
-10.5 | -0.662 | 0.01018 | -0.043 | -65.062
-10 | -0.637 | 0.01001 | -0.042 | -63.592
-9.5 | -0.607 | 0.00981 | -0.042 | -61.893
-9 | -0.574 | 0.00958 | -0.042 | -59.924
-8.5 | -0.537 | 0.00934 | -0.042 | -57.516
-8 | -0.497 | 0.00918 | -0.042 | -54.2
-7.5 | -0.454 | 0.00896 | -0.042 | -50.694
-7 | -0.408 | 0.00879 | -0.042 | -46.439
-6.5 | -0.359 | 0.00891 | -0.042 | -40.351
-6 | -0.308 | 0.00877 | -0.042 | -35.155
-5.5 | -0.255 | 0.00865 | -0.042 | -29.496
-5 | -0.2 | 0.00856 | -0.042 | -23.384
-4.5 | -0.144 | 0.00844 | -0.042 | -17.025
-4 | -0.086 | 0.00837 | -0.042 | -10.272
-3.5 | -0.027 | 0.0083 | -0.042 | -3.306
-3 | 0.032 | 0.00823 | -0.041 | 3.87
-2.5 | 0.092 | 0.00816 | -0.041 | 11.237
-2 | 0.152 | 0.00812 | -0.041 | 18.692
-1.5 | 0.212 | 0.00807 | -0.041 | 26.294
-1 | 0.273 | 0.00803 | -0.041 | 33.925
-0.5 | 0.332 | 0.00801 | -0.041 | 41.478
0 | 0.392 | 0.00794 | -0.041 | 49.412
0.5 | 0.452 | 0.00793 | -0.041 | 56.985
1 | 0.512 | 0.00777 | -0.041 | 65.86
1.5 | 0.571 | 0.00768 | -0.041 | 74.339
2 | 0.63 | 0.00752 | -0.041 | 83.853
2.5 | 0.69 | 0.00787 | -0.041 | 87.623
3 | 0.748 | 0.00797 | -0.041 | 93.91
3.5 | 0.807 | 0.0079 | -0.041 | 102.189
4 | 0.865 | 0.008 | -0.041 | 108.177
4.5 | 0.923 | 0.00811 | -0.041 | 113.802
5 | 0.98 | 0.00824 | -0.041 | 119.004
5.5 | 1.038 | 0.00836 | -0.041 | 124.159
6 | 1.094 | 0.0085 | -0.04 | 128.812
6.5 | 1.151 | 0.00859 | -0.04 | 133.969
7 | 1.207 | 0.00873 | -0.04 | 138.198
7.5 | 1.262 | 0.00886 | -0.04 | 142.394
8 | 1.316 | 0.00906 | -0.04 | 145.357
8.5 | 1.37 | 0.01074 | -0.04 | 127.609
9 | 1.423 | 0.01112 | -0.04 | 127.983
9.5 | 1.476 | 0.01436 | -0.04 | 102.801
10 | 1.525 | 0.01493 | -0.04 | 102.084
10.5 | 1.562 | 0.01557 | -0.04 | 100.299
11 | 1.587 | 0.01655 | -0.04 | 95.858
11.5 | 1.609 | 0.01785 | -0.039 | 90.108
12 | 1.626 | 0.01963 | -0.039 | 82.839
12.5 | 1.64 | 0.02176 | -0.038 | 75.369
13 | 1.651 | 0.02431 | -0.038 | 67.941
13.5 | 1.658 | 0.0274 | -0.037 | 60.526
14 | 1.663 | 0.0308 | -0.037 | 53.982
14.5 | 1.664 | 0.03446 | -0.036 | 48.303
15 | 1.662 | 0.0386 | -0.036 | 43.044
15.5 | 1.657 | 0.04255 | -0.036 | 38.942
16 | 1.648 | 0.04693 | -0.035 | 35.12
16.5 | 1.637 | 0.05148 | -0.035 | 31.79
17 | 1.623 | 0.05599 | -0.035 | 28.984
17.5 | 1.608 | 0.06025 | -0.035 | 26.684
18 | 1.587 | 0.06542 | -0.034 | 24.263
18.5 | 1.56 | 0.07207 | -0.034 | 21.65
19 | 1.534 | 0.07766 | -0.034 | 19.755
19.5 | 1.507 | 0.08312 | -0.033 | 18.125

## 146. Re 20M Mach 0.00 (2)
BIGFOIL.COM POLAR EXPORT
tsagiR-3A-12
TsAGI R-3A (12%) |  |  |  | Cl Max: | 2.0289 | at alpha= | 18.5 | deg
XFOIL ncrit=9 |  |  |  | L/D Max: | 187.296 | at alpha= | 8 | deg
Re: | 20000000 |  |  | Cd Min: | 0.06082 | at alpha= | 20 | deg
Mach: | 0 |  |  | Cl=0 at alpha= | -2.2818 | deg
|  |  |  | @ Cl=0.1, Cd= | 0.0059547
|  |  |  | @ Cl=0.4, Cd= | 0.0057031
|  |  |  | @ Cl=0.6, Cd= | 0.0054371
alpha (deg) | Cl | Cd | Cm | Cl/Cd
-20 | -1.92 | 0.02169 | -0.0462 | -88.5201
-19.5 | -1.8805 | 0.02049 | -0.0443 | -91.7765
-19 | -1.838 | 0.01943 | -0.0426 | -94.596
-18.5 | -1.7939 | 0.0184 | -0.041 | -97.4946
-18 | -1.7478 | 0.01746 | -0.0396 | -100.1031
-17.5 | -1.7001 | 0.0166 | -0.0384 | -102.4157
-17 | -1.6513 | 0.01576 | -0.0372 | -104.7779
-16.5 | -1.6015 | 0.01498 | -0.0362 | -106.9092
-16 | -1.5506 | 0.01426 | -0.0352 | -108.7377
-15.5 | -1.4988 | 0.01357 | -0.0343 | -110.4495
-15 | -1.4489 | 0.01312 | -0.0329 | -110.4345
-14.5 | -1.3962 | 0.01259 | -0.0321 | -110.8975
-14 | -1.3428 | 0.01213 | -0.0314 | -110.7007
-13.5 | -1.2888 | 0.01165 | -0.0307 | -110.6266
-12.5 | -1.1792 | 0.01085 | -0.0297 | -108.682
-12 | -1.1238 | 0.01046 | -0.0292 | -107.4379
-11.5 | -1.068 | 0.01009 | -0.0287 | -105.8474
-11 | -1.0119 | 0.00973 | -0.0283 | -103.9979
-10.5 | -0.9555 | 0.00936 | -0.0279 | -102.0833
-10 | -0.8987 | 0.009 | -0.0276 | -99.8556
-9.5 | -0.8418 | 0.00866 | -0.0272 | -97.2055
-9 | -0.7845 | 0.00833 | -0.0269 | -94.1777
-8.5 | -0.727 | 0.00801 | -0.0267 | -90.7615
-8 | -0.6693 | 0.00773 | -0.0264 | -86.5847
-7.5 | -0.6113 | 0.00746 | -0.0262 | -81.9437
-6.5 | -0.495 | 0.00694 | -0.0259 | -71.3256
-6 | -0.4368 | 0.00667 | -0.0257 | -65.4873
-5.5 | -0.3782 | 0.00647 | -0.0256 | -58.4544
-5 | -0.3195 | 0.00633 | -0.0255 | -50.4739
-4.5 | -0.2607 | 0.00621 | -0.0255 | -41.9807
-4 | -0.2019 | 0.00612 | -0.0255 | -32.9902
-3 | -0.0845 | 0.00611 | -0.0256 | -13.8298
-2.5 | -0.0257 | 0.00606 | -0.0256 | -4.2409
-2 | 0.0332 | 0.006 | -0.0256 | 5.5333
-1.5 | 0.0922 | 0.00596 | -0.0257 | 15.4698
-1 | 0.1511 | 0.00592 | -0.0258 | 25.5236
-0.5 | 0.2099 | 0.00584 | -0.0259 | 35.9418
0 | 0.2688 | 0.00584 | -0.026 | 46.0274
0.5 | 0.3278 | 0.00581 | -0.0262 | 56.42
1 | 0.3864 | 0.00571 | -0.0263 | 67.6708
1.5 | 0.4451 | 0.00568 | -0.0265 | 78.3627
2 | 0.5037 | 0.00557 | -0.0266 | 90.4309
2.5 | 0.5622 | 0.00545 | -0.0269 | 103.156
3 | 0.6207 | 0.00543 | -0.0271 | 114.3094
3.5 | 0.6788 | 0.00535 | -0.0273 | 126.8785
4 | 0.737 | 0.00526 | -0.0275 | 140.1141
4.5 | 0.7948 | 0.00519 | -0.0278 | 153.1407
5 | 0.8514 | 0.00495 | -0.0278 | 172
5.5 | 0.9079 | 0.005 | -0.0278 | 181.58
6 | 0.9625 | 0.00526 | -0.0274 | 182.9848
6.5 | 1.0187 | 0.00554 | -0.0273 | 183.8809
7 | 1.0785 | 0.00582 | -0.0281 | 185.3093
7.5 | 1.1349 | 0.00609 | -0.0282 | 186.3547
8 | 1.1912 | 0.00636 | -0.0283 | 187.2956
8.5 | 1.247 | 0.00666 | -0.0284 | 187.2372
9 | 1.3024 | 0.00699 | -0.0284 | 186.3233
9.5 | 1.3564 | 0.00746 | -0.0283 | 181.8231
10 | 1.4048 | 0.0086 | -0.0274 | 163.3488
10.5 | 1.4555 | 0.00936 | -0.0269 | 155.5021
11 | 1.5024 | 0.01051 | -0.0259 | 142.9496
11.5 | 1.5535 | 0.01105 | -0.0255 | 140.5882
12 | 1.6043 | 0.01158 | -0.0251 | 138.5406
12.5 | 1.6541 | 0.01215 | -0.0245 | 136.1399
13 | 1.7026 | 0.01278 | -0.0239 | 133.2238
13.5 | 1.7503 | 0.0134 | -0.0231 | 130.6194
14 | 1.7969 | 0.01406 | -0.0223 | 127.8023
14.5 | 1.8417 | 0.01477 | -0.0212 | 124.6919
15 | 1.8843 | 0.01556 | -0.0199 | 121.099
15.5 | 1.924 | 0.01646 | -0.0183 | 116.8894
16 | 1.9599 | 0.01745 | -0.0163 | 112.3152
16.5 | 1.9854 | 0.01858 | -0.0126 | 106.8568
17 | 2 | 0.02013 | -0.0081 | 99.3542
17.5 | 2.0146 | 0.0223 | -0.0053 | 90.3408
18 | 2.0252 | 0.02547 | -0.004 | 79.5132
18.5 | 2.0289 | 0.03019 | -0.0045 | 67.2044
19 | 2.0194 | 0.03723 | -0.0068 | 54.2412
19.5 | 1.9885 | 0.04707 | -0.01 | 42.2456
20 | 1.9242 | 0.06082 | -0.014 | 31.6376

## 147. Re 20M Mach 0.10 (1)
BIGFOIL.COM POLAR EXPORT
tsagiR-3A-12
TsAGI R-3A (12%) |  |  |  | Cl Max: | 1.654 | at alpha= | 14 | deg
JavaFoil+Calcfoil stall+Eppler ext transition |  |  |  | L/D Max: | 145.849 | at alpha= | 8 | deg
Re: | 20000000 |  |  | Cd Min: | 0.00753 | at alpha= | 2 | deg
Mach: | 0.1 |  |  | Cl=0 at alpha= | -3.2667 | deg
|  |  |  | @ Cl=0.1, Cd= | 0.0081548
|  |  |  | @ Cl=0.4, Cd= | 0.007939
|  |  |  | @ Cl=0.6, Cd= | 0.0076263
alpha (deg) | Cl | Cd | Cm | Cl/Cd
-16.5 | -0.552 | 0.10074 | -0.028 | -5.479
-16 | -0.564 | 0.09516 | -0.029 | -5.923
-15.5 | -0.575 | 0.08771 | -0.029 | -6.559
-15 | -0.585 | 0.08178 | -0.03 | -7.148
-14.5 | -0.592 | 0.07662 | -0.03 | -7.724
-14 | -0.598 | 0.07019 | -0.031 | -8.527
-13.5 | -0.61 | 0.05854 | -0.033 | -10.414
-13 | -0.619 | 0.04815 | -0.034 | -12.851
-12.5 | -0.645 | 0.02878 | -0.038 | -22.407
-12 | -0.674 | 0.0154 | -0.041 | -43.805
-11.5 | -0.684 | 0.01193 | -0.043 | -57.334
-11 | -0.675 | 0.01179 | -0.043 | -57.19
-10.5 | -0.655 | 0.01119 | -0.043 | -58.545
-10 | -0.631 | 0.01004 | -0.043 | -62.861
-9.5 | -0.603 | 0.00985 | -0.043 | -61.242
-9 | -0.572 | 0.00962 | -0.043 | -59.442
-8.5 | -0.536 | 0.00937 | -0.042 | -57.178
-8 | -0.497 | 0.00922 | -0.042 | -53.91
-7.5 | -0.454 | 0.00899 | -0.042 | -50.512
-7 | -0.409 | 0.00882 | -0.042 | -46.339
-6.5 | -0.36 | 0.00891 | -0.042 | -40.417
-6 | -0.309 | 0.00879 | -0.042 | -35.172
-5.5 | -0.256 | 0.00866 | -0.042 | -29.543
-5 | -0.201 | 0.00856 | -0.042 | -23.46
-4.5 | -0.144 | 0.00845 | -0.042 | -17.068
-4 | -0.086 | 0.00839 | -0.042 | -10.295
-3.5 | -0.028 | 0.0083 | -0.042 | -3.318
-3 | 0.032 | 0.00823 | -0.042 | 3.889
-2.5 | 0.092 | 0.00816 | -0.042 | 11.293
-2 | 0.153 | 0.00812 | -0.042 | 18.788
-1.5 | 0.213 | 0.00808 | -0.041 | 26.379
-1 | 0.274 | 0.00805 | -0.041 | 34.042
-0.5 | 0.334 | 0.00801 | -0.041 | 41.713
0 | 0.394 | 0.00794 | -0.041 | 49.68
0.5 | 0.454 | 0.00793 | -0.041 | 57.293
1 | 0.514 | 0.00778 | -0.041 | 66.083
1.5 | 0.574 | 0.0077 | -0.041 | 74.584
2 | 0.634 | 0.00753 | -0.041 | 84.119
2.5 | 0.693 | 0.00789 | -0.041 | 87.871
3 | 0.752 | 0.00799 | -0.041 | 94.122
3.5 | 0.811 | 0.00792 | -0.041 | 102.419
4 | 0.869 | 0.00802 | -0.041 | 108.417
4.5 | 0.927 | 0.00813 | -0.041 | 114.007
5 | 0.985 | 0.00824 | -0.041 | 119.49
5.5 | 1.043 | 0.00839 | -0.041 | 124.325
6 | 1.1 | 0.0085 | -0.041 | 129.284
6.5 | 1.156 | 0.00862 | -0.041 | 134.159
7 | 1.212 | 0.00876 | -0.041 | 138.321
7.5 | 1.267 | 0.0089 | -0.041 | 142.459
8 | 1.322 | 0.00907 | -0.041 | 145.849
8.5 | 1.376 | 0.01081 | -0.041 | 127.268
9 | 1.429 | 0.01122 | -0.04 | 127.425
9.5 | 1.482 | 0.01453 | -0.04 | 101.975
10 | 1.53 | 0.01516 | -0.04 | 100.981
10.5 | 1.562 | 0.01585 | -0.04 | 98.571
11 | 1.587 | 0.01693 | -0.04 | 93.7
11.5 | 1.608 | 0.01838 | -0.039 | 87.458
12 | 1.624 | 0.02034 | -0.039 | 79.817
12.5 | 1.637 | 0.02266 | -0.038 | 72.239
13 | 1.646 | 0.0254 | -0.038 | 64.806
13.5 | 1.652 | 0.02865 | -0.037 | 57.639
14 | 1.654 | 0.03222 | -0.037 | 51.349
14.5 | 1.654 | 0.03603 | -0.036 | 45.913
15 | 1.649 | 0.04032 | -0.036 | 40.904
15.5 | 1.642 | 0.04457 | -0.036 | 36.837
16 | 1.63 | 0.04906 | -0.035 | 33.228
16.5 | 1.616 | 0.05354 | -0.035 | 30.187
17 | 1.601 | 0.0578 | -0.035 | 27.691
17.5 | 1.581 | 0.06242 | -0.035 | 25.328
18 | 1.553 | 0.06902 | -0.034 | 22.505
18.5 | 1.525 | 0.07475 | -0.034 | 20.403
19 | 1.495 | 0.0804 | -0.034 | 18.596

## 148. Re 20M Mach 0.10 (2)
BIGFOIL.COM POLAR EXPORT
tsagiR-3A-12
TsAGI R-3A (12%) |  |  |  | Cl Max: | 2.0201 | at alpha= | 18 | deg
XFOIL ncrit=9 |  |  |  | L/D Max: | 187.547 | at alpha= | 8 | deg
Re: | 20000000 |  |  | Cd Min: | 0.07196 | at alpha= | 20 | deg
Mach: | 0.1 |  |  | Cl=0 at alpha= | -2.2816 | deg
|  |  |  | @ Cl=0.1, Cd= | 0.0059564
|  |  |  | @ Cl=0.4, Cd= | 0.0057126
|  |  |  | @ Cl=0.6, Cd= | 0.0054442
alpha (deg) | Cl | Cd | Cm | Cl/Cd
-20 | -1.9304 | 0.02435 | -0.0541 | -79.2772
-19.5 | -1.896 | 0.02276 | -0.0514 | -83.304
-19 | -1.8563 | 0.0214 | -0.0491 | -86.743
-18.5 | -1.8138 | 0.0201 | -0.047 | -90.2388
-18 | -1.7685 | 0.01894 | -0.0451 | -93.3738
-17.5 | -1.7208 | 0.01791 | -0.0434 | -96.0804
-17 | -1.6719 | 0.01691 | -0.0418 | -98.8705
-16.5 | -1.6216 | 0.016 | -0.0404 | -101.35
-16 | -1.57 | 0.01515 | -0.0391 | -103.6304
-15.5 | -1.5175 | 0.01436 | -0.0378 | -105.6755
-15 | -1.4668 | 0.01382 | -0.0362 | -106.136
-14.5 | -1.4131 | 0.01322 | -0.0351 | -106.8911
-14 | -1.3588 | 0.01268 | -0.0341 | -107.1609
-13.5 | -1.3038 | 0.01214 | -0.0332 | -107.397
-13 | -1.2483 | 0.01166 | -0.0324 | -107.0583
-12.5 | -1.1923 | 0.01123 | -0.0317 | -106.171
-11.5 | -1.0793 | 0.01038 | -0.0304 | -103.9788
-11 | -1.0224 | 0.00998 | -0.0298 | -102.4449
-10.5 | -0.9651 | 0.00957 | -0.0293 | -100.8464
-10 | -0.9076 | 0.00918 | -0.0288 | -98.8671
-9.5 | -0.8498 | 0.00881 | -0.0283 | -96.4586
-9 | -0.7918 | 0.00845 | -0.0279 | -93.7041
-8.5 | -0.7336 | 0.00811 | -0.0275 | -90.4562
-8 | -0.6752 | 0.00781 | -0.0271 | -86.4533
-7.5 | -0.6167 | 0.00752 | -0.0269 | -82.008
-6.5 | -0.4991 | 0.00699 | -0.0264 | -71.402
-6 | -0.4403 | 0.00673 | -0.0261 | -65.4235
-5.5 | -0.3812 | 0.0065 | -0.026 | -58.6462
-5 | -0.322 | 0.00634 | -0.0259 | -50.7886
-4.5 | -0.2627 | 0.00622 | -0.0258 | -42.2347
-4 | -0.2034 | 0.00613 | -0.0258 | -33.1811
-3.5 | -0.1443 | 0.00614 | -0.0258 | -23.5016
-3 | -0.0851 | 0.00612 | -0.0258 | -13.9052
-2.5 | -0.0259 | 0.00606 | -0.0258 | -4.2739
-2 | 0.0334 | 0.00601 | -0.0258 | 5.5574
-1.5 | 0.0928 | 0.00596 | -0.0259 | 15.5705
-1 | 0.1521 | 0.00593 | -0.0259 | 25.6492
-0.5 | 0.2114 | 0.00584 | -0.026 | 36.1986
0 | 0.2706 | 0.00584 | -0.0261 | 46.3356
0.5 | 0.33 | 0.00581 | -0.0263 | 56.7986
1 | 0.3891 | 0.00572 | -0.0264 | 68.0245
1.5 | 0.4482 | 0.00568 | -0.0265 | 78.9085
2 | 0.5072 | 0.00558 | -0.0267 | 90.8961
2.5 | 0.5661 | 0.00545 | -0.0269 | 103.8716
3 | 0.625 | 0.00544 | -0.0271 | 114.8897
3.5 | 0.6835 | 0.00536 | -0.0273 | 127.5187
4 | 0.7422 | 0.00527 | -0.0276 | 140.8349
4.5 | 0.8003 | 0.0052 | -0.0278 | 153.9038
5 | 0.8574 | 0.00496 | -0.0278 | 172.8629
5.5 | 0.9143 | 0.00502 | -0.0277 | 182.1315
7 | 1.0865 | 0.00586 | -0.028 | 185.4096
7.5 | 1.1434 | 0.00613 | -0.028 | 186.5253
8 | 1.2003 | 0.0064 | -0.0281 | 187.5469
8.5 | 1.2566 | 0.00671 | -0.0281 | 187.2727
9 | 1.3126 | 0.00704 | -0.028 | 186.4489
9.5 | 1.3672 | 0.00752 | -0.0279 | 181.8085
10 | 1.4155 | 0.00874 | -0.0269 | 161.9565
10.5 | 1.467 | 0.00948 | -0.0263 | 154.7468
11 | 1.5141 | 0.01065 | -0.0251 | 142.169
11.5 | 1.5658 | 0.01121 | -0.0246 | 139.6789
12 | 1.6171 | 0.01175 | -0.0241 | 137.6255
12.5 | 1.6672 | 0.01235 | -0.0234 | 134.996
13 | 1.7161 | 0.01301 | -0.0226 | 131.9062
13.5 | 1.7643 | 0.01365 | -0.0218 | 129.2527
14 | 1.811 | 0.01434 | -0.0207 | 126.2901
14.5 | 1.8557 | 0.01511 | -0.0195 | 122.8127
15 | 1.8978 | 0.01597 | -0.0179 | 118.8353
15.5 | 1.9364 | 0.01694 | -0.0159 | 114.3093
16 | 1.9704 | 0.01803 | -0.0134 | 109.2845
16.5 | 1.9867 | 0.01937 | -0.0083 | 102.5658
17 | 2.0013 | 0.02134 | -0.0047 | 93.7816
17.5 | 2.0137 | 0.02417 | -0.0028 | 83.314
18 | 2.0201 | 0.02843 | -0.0027 | 71.0552
18.5 | 2.0151 | 0.03492 | -0.0047 | 57.7062
19 | 1.9892 | 0.04429 | -0.0079 | 44.9131
19.5 | 1.9318 | 0.05715 | -0.0118 | 33.8023
20 | 1.8578 | 0.07196 | -0.0162 | 25.8171

## 149. Re 20M Mach 0.25 (1)
BIGFOIL.COM POLAR EXPORT
tsagiR-3A-12
TsAGI R-3A (12%) |  |  |  | Cl Max: | 1.607 | at alpha= | 12.5 | deg
JavaFoil+Calcfoil stall+Eppler ext transition |  |  |  | L/D Max: | 142.703 | at alpha= | 7.5 | deg
Re: | 20000000 |  |  | Cd Min: | 0.00755 | at alpha= | 2 | deg
Mach: | 0.25 |  |  | Cl=0 at alpha= | -3.2705 | deg
|  |  |  | @ Cl=0.1, Cd= | 0.0082019
|  |  |  | @ Cl=0.4, Cd= | 0.0079548
|  |  |  | @ Cl=0.6, Cd= | 0.0076898
alpha (deg) | Cl | Cd | Cm | Cl/Cd
-15 | -0.309 | 0.09452 | -0.027 | -3.27
-14.5 | -0.347 | 0.08865 | -0.028 | -3.913
-14 | -0.381 | 0.08308 | -0.028 | -4.582
-13.5 | -0.41 | 0.07811 | -0.029 | -5.254
-13 | -0.437 | 0.07249 | -0.029 | -6.022
-12.5 | -0.459 | 0.06663 | -0.03 | -6.885
-12 | -0.477 | 0.06018 | -0.031 | -7.931
-11.5 | -0.5 | 0.04695 | -0.034 | -10.64
-11 | -0.538 | 0.02482 | -0.039 | -21.66
-10.5 | -0.578 | 0.01239 | -0.043 | -46.631
-10 | -0.582 | 0.01159 | -0.044 | -50.169
-9.5 | -0.568 | 0.01092 | -0.044 | -51.982
-9 | -0.547 | 0.00985 | -0.044 | -55.576
-8.5 | -0.521 | 0.00963 | -0.044 | -54.052
-8 | -0.489 | 0.0094 | -0.044 | -51.987
-7.5 | -0.451 | 0.00919 | -0.043 | -49.079
-7 | -0.409 | 0.00895 | -0.043 | -45.689
-6.5 | -0.363 | 0.00902 | -0.043 | -40.243
-6 | -0.313 | 0.00888 | -0.043 | -35.255
-5.5 | -0.26 | 0.00875 | -0.043 | -29.737
-5 | -0.205 | 0.00861 | -0.043 | -23.796
-4.5 | -0.147 | 0.0085 | -0.043 | -17.341
-4 | -0.088 | 0.0084 | -0.043 | -10.531
-3.5 | -0.028 | 0.00831 | -0.043 | -3.398
-3 | 0.033 | 0.00826 | -0.043 | 3.976
-2.5 | 0.095 | 0.00821 | -0.043 | 11.521
-2 | 0.157 | 0.00811 | -0.043 | 19.318
-1.5 | 0.219 | 0.0081 | -0.043 | 27.053
-1 | 0.281 | 0.00805 | -0.043 | 34.966
-0.5 | 0.343 | 0.00801 | -0.042 | 42.824
0 | 0.405 | 0.00795 | -0.042 | 50.928
0.5 | 0.467 | 0.00796 | -0.042 | 58.65
1 | 0.528 | 0.00795 | -0.042 | 66.408
1.5 | 0.589 | 0.00772 | -0.042 | 76.392
2 | 0.651 | 0.00755 | -0.042 | 86.238
2.5 | 0.712 | 0.00793 | -0.042 | 89.729
3 | 0.772 | 0.00804 | -0.042 | 95.994
3.5 | 0.832 | 0.00798 | -0.042 | 104.334
4 | 0.892 | 0.00809 | -0.042 | 110.269
4.5 | 0.952 | 0.00824 | -0.042 | 115.542
5 | 1.011 | 0.00836 | -0.042 | 120.962
5.5 | 1.069 | 0.0085 | -0.042 | 125.785
6 | 1.127 | 0.00865 | -0.042 | 130.404
6.5 | 1.185 | 0.00878 | -0.042 | 135.033
7 | 1.242 | 0.00892 | -0.042 | 139.281
7.5 | 1.298 | 0.0091 | -0.042 | 142.703
8 | 1.353 | 0.01083 | -0.042 | 124.997
8.5 | 1.408 | 0.01129 | -0.042 | 124.704
9 | 1.462 | 0.01484 | -0.042 | 98.513
9.5 | 1.512 | 0.01549 | -0.042 | 97.662
10 | 1.54 | 0.01655 | -0.041 | 93.02
10.5 | 1.563 | 0.01798 | -0.04 | 86.916
11 | 1.581 | 0.01993 | -0.04 | 79.299
11.5 | 1.595 | 0.0223 | -0.039 | 71.528
12 | 1.603 | 0.02528 | -0.039 | 63.416
12.5 | 1.607 | 0.02876 | -0.038 | 55.88
13 | 1.607 | 0.03254 | -0.038 | 49.392
13.5 | 1.603 | 0.03657 | -0.037 | 43.821
14 | 1.593 | 0.04101 | -0.037 | 38.849
14.5 | 1.578 | 0.04579 | -0.036 | 34.463
15 | 1.558 | 0.05033 | -0.036 | 30.952
15.5 | 1.532 | 0.05478 | -0.036 | 27.973
16 | 1.495 | 0.06091 | -0.035 | 24.547
16.5 | 1.453 | 0.06719 | -0.035 | 21.621
17 | 1.407 | 0.07297 | -0.034 | 19.28
17.5 | 1.356 | 0.07841 | -0.034 | 17.3

## 150. Re 20M Mach 0.25 (2)
BIGFOIL.COM POLAR EXPORT
tsagiR-3A-12
TsAGI R-3A (12%) |  |  |  | Cl Max: | 1.9806 | at alpha= | 16.5 | deg
XFOIL ncrit=9 |  |  |  | L/D Max: | 188.718 | at alpha= | 8 | deg
Re: | 20000000 |  |  | Cd Min: | 0.17598 | at alpha= | -17.5 | deg
Mach: | 0.25 |  |  | Cl=0 at alpha= | -2.2817 | deg
|  |  |  | @ Cl=0.1, Cd= | 0.0060065
|  |  |  | @ Cl=0.4, Cd= | 0.0057631
|  |  |  | @ Cl=0.6, Cd= | 0.005492
alpha (deg) | Cl | Cd | Cm | Cl/Cd
-17.5 | -0.8544 | 0.17598 | 0.0541 | -4.8551
-17 | -0.8614 | 0.16367 | 0.046 | -5.263
-16.5 | -0.8856 | 0.14886 | 0.036 | -5.9492
-16 | -0.9417 | 0.12821 | 0.0219 | -7.345
-15.5 | -1.3562 | 0.04704 | -0.0482 | -28.8308
-15 | -1.4087 | 0.03481 | -0.0579 | -40.4683
-14.5 | -1.4207 | 0.02842 | -0.0554 | -49.9894
-14 | -1.4016 | 0.02319 | -0.0528 | -60.4398
-13.5 | -1.3621 | 0.01981 | -0.0501 | -68.7582
-13 | -1.3126 | 0.01744 | -0.0476 | -75.2638
-12.5 | -1.2576 | 0.01575 | -0.0452 | -79.8476
-12 | -1.1998 | 0.01442 | -0.0431 | -83.2039
-11.5 | -1.1402 | 0.01335 | -0.0412 | -85.4082
-11 | -1.0797 | 0.01238 | -0.0394 | -87.2132
-10.5 | -1.0186 | 0.01153 | -0.0378 | -88.3435
-10 | -0.957 | 0.01078 | -0.0363 | -88.7755
-9.5 | -0.8953 | 0.0101 | -0.0349 | -88.6436
-9 | -0.8333 | 0.00948 | -0.0337 | -87.9008
-8.5 | -0.7712 | 0.00894 | -0.0326 | -86.264
-8 | -0.7091 | 0.00846 | -0.0316 | -83.818
-7.5 | -0.6469 | 0.00803 | -0.0308 | -80.5604
-7 | -0.5847 | 0.00763 | -0.03 | -76.6317
-6.5 | -0.5224 | 0.00729 | -0.0293 | -71.6598
-6 | -0.4604 | 0.00696 | -0.0287 | -66.1494
-5.5 | -0.3983 | 0.00667 | -0.0282 | -59.7151
-5 | -0.3362 | 0.00645 | -0.0278 | -52.124
-4.5 | -0.274 | 0.00629 | -0.0275 | -43.5612
-4 | -0.212 | 0.00619 | -0.0273 | -34.2488
-3.5 | -0.1504 | 0.00622 | -0.0271 | -24.1801
-2.5 | -0.0269 | 0.0061 | -0.0268 | -4.4098
-2 | 0.0347 | 0.00605 | -0.0267 | 5.7355
-1.5 | 0.0964 | 0.00601 | -0.0267 | 16.0399
-1 | 0.158 | 0.00595 | -0.0267 | 26.5546
-0.5 | 0.2194 | 0.00587 | -0.0267 | 37.3765
0 | 0.281 | 0.00586 | -0.0268 | 47.9522
1 | 0.4038 | 0.00576 | -0.0269 | 70.1042
1.5 | 0.4651 | 0.00572 | -0.027 | 81.3112
2 | 0.5264 | 0.00561 | -0.0271 | 93.8324
2.5 | 0.5876 | 0.00549 | -0.0273 | 107.031
3 | 0.6488 | 0.0055 | -0.0274 | 117.9636
3.5 | 0.7098 | 0.0054 | -0.0275 | 131.4444
4 | 0.7709 | 0.00531 | -0.0277 | 145.1789
4.5 | 0.8314 | 0.00526 | -0.0277 | 158.0608
5 | 0.8908 | 0.00504 | -0.0276 | 176.746
5.5 | 0.95 | 0.00519 | -0.0273 | 183.0443
6 | 1.0076 | 0.00545 | -0.0267 | 184.8807
6.5 | 1.0688 | 0.00577 | -0.0268 | 185.234
7 | 1.1311 | 0.00606 | -0.0271 | 186.6502
7.5 | 1.1911 | 0.00635 | -0.0269 | 187.5748
8 | 1.2512 | 0.00663 | -0.0266 | 188.7179
8.5 | 1.3109 | 0.00697 | -0.0263 | 188.0775
9 | 1.37 | 0.00736 | -0.0259 | 186.1413
9.5 | 1.4272 | 0.00796 | -0.0252 | 179.2965
10 | 1.4761 | 0.00945 | -0.0235 | 156.2011
10.5 | 1.525 | 0.01081 | -0.0217 | 141.0731
11 | 1.5799 | 0.01146 | -0.0207 | 137.8621
11.5 | 1.6347 | 0.01208 | -0.0196 | 135.3228
12 | 1.6881 | 0.01279 | -0.0182 | 131.9859
12.5 | 1.7401 | 0.01355 | -0.0167 | 128.4207
13 | 1.791 | 0.01433 | -0.0151 | 124.9826
13.5 | 1.8396 | 0.01519 | -0.0132 | 121.106
14 | 1.885 | 0.01618 | -0.0108 | 116.5019
14.5 | 1.9255 | 0.01734 | -0.008 | 111.0438
15 | 1.9513 | 0.0187 | -0.0031 | 104.3476
15.5 | 1.9669 | 0.02075 | 0.0016 | 94.7904
16 | 1.9772 | 0.02413 | 0.0039 | 81.9395
16.5 | 1.9806 | 0.02957 | 0.0031 | 66.98
17 | 1.9639 | 0.03837 | -0.0005 | 51.1832
17.5 | 1.912 | 0.05071 | -0.0047 | 37.7046
18 | 1.8272 | 0.06602 | -0.0094 | 27.6765
18.5 | 1.7467 | 0.08148 | -0.0147 | 21.4372
19 | 1.6869 | 0.09533 | -0.0199 | 17.6954
19.5 | 1.6346 | 0.10873 | -0.0253 | 15.0336
20 | 1.5867 | 0.12202 | -0.0314 | 13.0036

## 151. Re 20M Mach 0.50 (1)
BIGFOIL.COM POLAR EXPORT
tsagiR-3A-12
TsAGI R-3A (12%) |  |  |  | Cl Max: | 1.467 | at alpha= | 10 | deg
JavaFoil+Calcfoil stall+Eppler ext transition |  |  |  | L/D Max: | 134.979 | at alpha= | 7 | deg
Re: | 20000000 |  |  | Cd Min: | 0.00784 | at alpha= | 1.5 | deg
Mach: | 0.5 |  |  | Cl=0 at alpha= | -3.2687 | deg
|  |  |  | @ Cl=0.1, Cd= | 0.0082865
|  |  |  | @ Cl=0.4, Cd= | 0.0080778
|  |  |  | @ Cl=0.6, Cd= | 0.008016
alpha (deg) | Cl | Cd | Cm | Cl/Cd
-20 | -0.93 | 0.1654 | -0.032 | -5.621
-19.5 | -0.9 | 0.17201 | -0.031 | -5.233
-19 | -0.876 | 0.14922 | -0.031 | -5.87
-18.5 | -0.847 | 0.14989 | -0.031 | -5.651
-18 | -0.819 | 0.14675 | -0.03 | -5.579
-17.5 | -0.794 | 0.13081 | -0.031 | -6.069
-17 | -0.765 | 0.13034 | -0.03 | -5.867
-16.5 | -0.737 | 0.12626 | -0.03 | -5.835
-16 | -0.712 | 0.11252 | -0.031 | -6.328
-15.5 | -0.684 | 0.10929 | -0.03 | -6.255
-15 | -0.656 | 0.10227 | -0.03 | -6.418
-14.5 | -0.629 | 0.09633 | -0.03 | -6.533
-14 | -0.605 | 0.08646 | -0.032 | -6.994
-13.5 | -0.58 | 0.07748 | -0.033 | -7.489
-13 | -0.557 | 0.06901 | -0.034 | -8.064
-12.5 | -0.546 | 0.04947 | -0.039 | -11.039
-12 | -0.546 | 0.02816 | -0.044 | -19.379
-11.5 | -0.54 | 0.01674 | -0.047 | -32.253
-11 | -0.524 | 0.01253 | -0.049 | -41.836
-10.5 | -0.485 | 0.01319 | -0.048 | -36.789
-10 | -0.378 | 0.05944 | -0.029 | -6.363
-9.5 | -0.349 | 0.0586 | -0.028 | -5.954
-9 | -0.325 | 0.05129 | -0.031 | -6.328
-8.5 | -0.302 | 0.04223 | -0.035 | -7.153
-8 | -0.319 | 0.01171 | -0.048 | -27.248
-7.5 | -0.292 | 0.00961 | -0.049 | -30.394
-7 | -0.258 | 0.00945 | -0.049 | -27.27
-6.5 | -0.223 | 0.00952 | -0.048 | -23.448
-6 | -0.189 | 0.00941 | -0.048 | -20.049
-5.5 | -0.246 | 0.0092 | -0.048 | -26.718
-5 | -0.21 | 0.00899 | -0.048 | -23.326
-4.5 | -0.157 | 0.00881 | -0.048 | -17.784
-4 | -0.096 | 0.0086 | -0.048 | -11.142
-3.5 | -0.031 | 0.00848 | -0.048 | -3.652
-3 | 0.036 | 0.00837 | -0.048 | 4.337
-2.5 | 0.105 | 0.00828 | -0.048 | 12.687
-2 | 0.175 | 0.0082 | -0.048 | 21.291
-1.5 | 0.244 | 0.00817 | -0.048 | 29.905
-1 | 0.314 | 0.00812 | -0.048 | 38.674
-0.5 | 0.383 | 0.0081 | -0.047 | 47.313
0 | 0.452 | 0.00801 | -0.047 | 56.393
0.5 | 0.521 | 0.00801 | -0.047 | 64.961
1 | 0.589 | 0.00805 | -0.047 | 73.186
1.5 | 0.657 | 0.00784 | -0.047 | 83.826
2 | 0.725 | 0.00803 | -0.047 | 90.3
2.5 | 0.792 | 0.00817 | -0.047 | 96.95
3 | 0.859 | 0.00838 | -0.047 | 102.469
3.5 | 0.925 | 0.00835 | -0.047 | 110.787
4 | 0.991 | 0.00853 | -0.047 | 116.108
4.5 | 1.055 | 0.00875 | -0.047 | 120.604
5 | 1.119 | 0.00895 | -0.047 | 125.067
5.5 | 1.181 | 0.00922 | -0.047 | 128.21
6 | 1.243 | 0.00944 | -0.047 | 131.616
6.5 | 1.303 | 0.00975 | -0.047 | 133.569
7 | 1.361 | 0.01008 | -0.047 | 134.979
7.5 | 1.417 | 0.01357 | -0.047 | 104.363
8 | 1.401 | 0.02073 | -0.044 | 67.603
8.5 | 1.425 | 0.02438 | -0.043 | 58.437
9 | 1.447 | 0.02861 | -0.042 | 50.565
9.5 | 1.465 | 0.03366 | -0.041 | 43.527
10 | 1.467 | 0.03903 | -0.04 | 37.586
10.5 | 1.429 | 0.0457 | -0.039 | 31.257
11 | 1.334 | 0.05296 | -0.039 | 25.186
11.5 | 0.88 | 0.06054 | -0.038 | 14.531
12 | 0.904 | 0.06785 | -0.037 | 13.321
12.5 | 0.924 | 0.0802 | -0.037 | 11.525
13 | 0.934 | 0.10108 | -0.034 | 9.244
13.5 | 0.938 | 0.14159 | -0.03 | 6.623
14 | 0.973 | 0.13812 | -0.032 | 7.044
14.5 | 0.993 | 0.15963 | -0.03 | 6.221
15 | 1.019 | 0.17393 | -0.03 | 5.861

## 152. Re 20M Mach 0.50 (2)
BIGFOIL.COM POLAR EXPORT
tsagiR-3A-12
TsAGI R-3A (12%) |  |  |  | Cl Max: | 1.9824 | at alpha= | 12.5 | deg
XFOIL ncrit=9 |  |  |  | L/D Max: | 192.913 | at alpha= | 7.5 | deg
Re: | 20000000 |  |  | Cd Min: | 0.26098 | at alpha= | -18.5 | deg
Mach: | 0.5 |  |  | Cl=0 at alpha= | -2.2764 | deg
|  |  |  | @ Cl=0.1, Cd= | 0.0061859
|  |  |  | @ Cl=0.4, Cd= | 0.0059999
|  |  |  | @ Cl=0.6, Cd= | 0.0058311
alpha (deg) | Cl | Cd | Cm | Cl/Cd
-18.5 | -0.8347 | 0.26098 | 0.1016 | -3.1983
-18 | -0.8104 | 0.25177 | 0.096 | -3.2188
-17.5 | -0.7841 | 0.24416 | 0.091 | -3.2114
-17 | -0.7592 | 0.23596 | 0.086 | -3.2175
-16.5 | -0.7339 | 0.22798 | 0.0812 | -3.2191
-16 | -0.7093 | 0.21964 | 0.0763 | -3.2294
-15 | -0.6658 | 0.2007 | 0.0659 | -3.3174
-14.5 | -0.6444 | 0.19164 | 0.061 | -3.3626
-14 | -0.6239 | 0.18248 | 0.0561 | -3.419
-13.5 | -0.6011 | 0.1748 | 0.052 | -3.4388
-13 | -0.5822 | 0.16594 | 0.0473 | -3.5085
-12.5 | -0.5605 | 0.15841 | 0.0434 | -3.5383
-12 | -0.5407 | 0.15058 | 0.0395 | -3.5908
-11.5 | -0.5245 | 0.14201 | 0.0354 | -3.6934
-11 | -0.5134 | 0.13247 | 0.0308 | -3.8756
-10.5 | -0.5056 | 0.12273 | 0.0261 | -4.1196
-10 | -0.5021 | 0.11256 | 0.021 | -4.4607
-9.5 | -0.4996 | 0.10273 | 0.0159 | -4.8632
-9 | -0.4998 | 0.09286 | 0.0104 | -5.3823
-8.5 | -0.4995 | 0.08342 | 0.0047 | -5.9878
-8 | -0.5005 | 0.07402 | -0.0018 | -6.7617
-7.5 | -0.5059 | 0.06385 | -0.011 | -7.9233
-7 | -0.5064 | 0.05085 | -0.0289 | -9.9587
-6.5 | -0.4978 | 0.0379 | -0.0389 | -13.1346
-6 | -0.4909 | 0.02323 | -0.0434 | -21.1322
-5.5 | -0.4623 | 0.01298 | -0.0424 | -35.6163
-5 | -0.402 | 0.00862 | -0.0395 | -46.6357
-4.5 | -0.329 | 0.00729 | -0.0371 | -45.1303
-4 | -0.2547 | 0.00684 | -0.0352 | -37.2368
-3.5 | -0.1801 | 0.00661 | -0.0338 | -27.2466
-2.5 | -0.0326 | 0.00635 | -0.0317 | -5.1339
-2 | 0.0403 | 0.00626 | -0.031 | 6.4377
-1.5 | 0.1128 | 0.00617 | -0.0304 | 18.282
-1 | 0.1849 | 0.00612 | -0.03 | 30.2124
-0.5 | 0.257 | 0.00606 | -0.0296 | 42.4092
0 | 0.3288 | 0.00598 | -0.0293 | 54.9833
0.5 | 0.4005 | 0.006 | -0.0291 | 66.75
1 | 0.4722 | 0.00596 | -0.0289 | 79.2282
1.5 | 0.5441 | 0.00587 | -0.0287 | 92.6917
2 | 0.616 | 0.00582 | -0.0285 | 105.8419
2.5 | 0.6879 | 0.00574 | -0.0282 | 119.8432
3 | 0.7606 | 0.00574 | -0.0279 | 132.5087
3.5 | 0.8332 | 0.00562 | -0.0276 | 148.2562
4 | 0.9059 | 0.00563 | -0.0271 | 160.9059
4.5 | 0.978 | 0.00557 | -0.0264 | 175.5835
5 | 1.0479 | 0.00571 | -0.0252 | 183.5201
5.5 | 1.1193 | 0.00599 | -0.0238 | 186.8614
6 | 1.1898 | 0.00625 | -0.0218 | 190.368
6.5 | 1.2719 | 0.00662 | -0.0218 | 192.1299
7 | 1.3472 | 0.00701 | -0.0202 | 192.1826
7.5 | 1.4237 | 0.00738 | -0.0183 | 192.9133
8 | 1.5007 | 0.0078 | -0.0163 | 192.3974
8.5 | 1.5777 | 0.00829 | -0.0138 | 190.3136
9 | 1.653 | 0.009 | -0.0109 | 183.6667
9.5 | 1.6927 | 0.01214 | -0.0049 | 139.4316
10 | 1.7588 | 0.01337 | -0.0006 | 131.5482
10.5 | 1.8276 | 0.01439 | 0.0037 | 127.0049
11 | 1.8919 | 0.01562 | 0.0086 | 121.1204
11.5 | 1.9473 | 0.01713 | 0.0143 | 113.6778
12 | 1.9736 | 0.01949 | 0.0216 | 101.2622
12.5 | 1.9824 | 0.0249 | 0.0231 | 79.6145
13 | 1.8982 | 0.04057 | 0.0138 | 46.7883
13.5 | 1.7252 | 0.06045 | 0.0046 | 28.5393
14 | 1.6089 | 0.07678 | -0.0029 | 20.9547
14.5 | 1.5233 | 0.09186 | -0.01 | 16.5828
15 | 1.4577 | 0.10592 | -0.0171 | 13.7623
15.5 | 1.4158 | 0.11827 | -0.0234 | 11.9709
16 | 1.3892 | 0.12952 | -0.0292 | 10.7258
16.5 | 1.3693 | 0.14037 | -0.0351 | 9.7549
17 | 1.3558 | 0.15087 | -0.0411 | 8.9865
17.5 | 1.3469 | 0.1611 | -0.0471 | 8.3606