## index
index | Re | Mach | Datasource
1 | 50000 | 0 | JavaFoil+Calcfoil stall+Eppler ext transition
2 | 50000 | 0 | XFOIL ncrit=9
3 | 50000 | 0.1 | JavaFoil+Calcfoil stall+Eppler ext transition
4 | 50000 | 0.1 | XFOIL ncrit=9
5 | 50000 | 0.25 | JavaFoil+Calcfoil stall+Eppler ext transition
6 | 50000 | 0.25 | XFOIL ncrit=9
7 | 50000 | 0.5 | JavaFoil+Calcfoil stall+Eppler ext transition
8 | 50000 | 0.5 | XFOIL ncrit=9
9 | 100000 | 0 | JavaFoil+Calcfoil stall+Eppler ext transition
10 | 100000 | 0 | XFOIL ncrit=9
11 | 100000 | 0.1 | JavaFoil+Calcfoil stall+Eppler ext transition
12 | 100000 | 0.1 | XFOIL ncrit=9
13 | 100000 | 0.25 | JavaFoil+Calcfoil stall+Eppler ext transition
14 | 100000 | 0.25 | XFOIL ncrit=9
15 | 100000 | 0.5 | JavaFoil+Calcfoil stall+Eppler ext transition
16 | 100000 | 0.5 | XFOIL ncrit=9
17 | 250000 | 0 | JavaFoil+Calcfoil stall+Eppler ext transition
18 | 250000 | 0 | XFOIL ncrit=9
19 | 250000 | 0.1 | JavaFoil+Calcfoil stall+Eppler ext transition
20 | 250000 | 0.1 | XFOIL ncrit=9
21 | 250000 | 0.25 | JavaFoil+Calcfoil stall+Eppler ext transition
22 | 250000 | 0.25 | XFOIL ncrit=9
23 | 250000 | 0.5 | JavaFoil+Calcfoil stall+Eppler ext transition
24 | 250000 | 0.5 | XFOIL ncrit=9
25 | 500000 | 0 | JavaFoil+Calcfoil stall+Eppler ext transition
26 | 500000 | 0 | XFOIL ncrit=9
27 | 500000 | 0.1 | JavaFoil+Calcfoil stall+Eppler ext transition
28 | 500000 | 0.1 | XFOIL ncrit=9
29 | 500000 | 0.25 | JavaFoil+Calcfoil stall+Eppler ext transition
30 | 500000 | 0.25 | XFOIL ncrit=9
31 | 500000 | 0.5 | JavaFoil+Calcfoil stall+Eppler ext transition
32 | 500000 | 0.5 | XFOIL ncrit=9
33 | 750000 | 0 | JavaFoil+Calcfoil stall+Eppler ext transition
34 | 750000 | 0 | XFOIL ncrit=9
35 | 750000 | 0.1 | JavaFoil+Calcfoil stall+Eppler ext transition
36 | 750000 | 0.1 | XFOIL ncrit=9
37 | 750000 | 0.25 | JavaFoil+Calcfoil stall+Eppler ext transition
38 | 750000 | 0.25 | XFOIL ncrit=9
39 | 750000 | 0.5 | JavaFoil+Calcfoil stall+Eppler ext transition
40 | 750000 | 0.5 | XFOIL ncrit=9
41 | 1000000 | 0 | JavaFoil+Calcfoil stall+Eppler ext transition
42 | 1000000 | 0 | XFOIL ncrit=9
43 | 1000000 | 0.1 | JavaFoil+Calcfoil stall+Eppler ext transition
44 | 1000000 | 0.1 | XFOIL ncrit=9
45 | 1000000 | 0.25 | JavaFoil+Calcfoil stall+Eppler ext transition
46 | 1000000 | 0.25 | XFOIL ncrit=9
47 | 1000000 | 0.5 | JavaFoil+Calcfoil stall+Eppler ext transition
48 | 1000000 | 0.5 | XFOIL ncrit=9
49 | 2000000 | 0 | JavaFoil+Calcfoil stall+Eppler ext transition
50 | 2000000 | 0 | XFOIL ncrit=9
51 | 2000000 | 0.1 | JavaFoil+Calcfoil stall+Eppler ext transition
52 | 2000000 | 0.1 | XFOIL ncrit=9
53 | 2000000 | 0.25 | JavaFoil+Calcfoil stall+Eppler ext transition
54 | 2000000 | 0.25 | XFOIL ncrit=9
55 | 2000000 | 0.5 | JavaFoil+Calcfoil stall+Eppler ext transition
56 | 2000000 | 0.5 | XFOIL ncrit=9
57 | 3000000 | 0 | JavaFoil+Calcfoil stall+Eppler ext transition
58 | 3000000 | 0 | XFOIL ncrit=9
59 | 3000000 | 0.1 | JavaFoil+Calcfoil stall+Eppler ext transition
60 | 3000000 | 0.1 | XFOIL ncrit=9
61 | 3000000 | 0.25 | JavaFoil+Calcfoil stall+Eppler ext transition
62 | 3000000 | 0.25 | XFOIL ncrit=9
63 | 3000000 | 0.5 | JavaFoil+Calcfoil stall+Eppler ext transition
64 | 3000000 | 0.5 | XFOIL ncrit=9
65 | 4000000 | 0 | JavaFoil+Calcfoil stall+Eppler ext transition
66 | 4000000 | 0 | XFOIL ncrit=9
67 | 4000000 | 0.1 | JavaFoil+Calcfoil stall+Eppler ext transition
68 | 4000000 | 0.1 | XFOIL ncrit=9
69 | 4000000 | 0.25 | JavaFoil+Calcfoil stall+Eppler ext transition
70 | 4000000 | 0.25 | XFOIL ncrit=9
71 | 4000000 | 0.5 | JavaFoil+Calcfoil stall+Eppler ext transition
72 | 4000000 | 0.5 | XFOIL ncrit=9
73 | 5000000 | 0 | JavaFoil+Calcfoil stall+Eppler ext transition
74 | 5000000 | 0 | XFOIL ncrit=9
75 | 5000000 | 0.1 | JavaFoil+Calcfoil stall+Eppler ext transition
76 | 5000000 | 0.1 | XFOIL ncrit=9
77 | 5000000 | 0.25 | JavaFoil+Calcfoil stall+Eppler ext transition
78 | 5000000 | 0.25 | XFOIL ncrit=9
79 | 5000000 | 0.5 | JavaFoil+Calcfoil stall+Eppler ext transition
80 | 5000000 | 0.5 | XFOIL ncrit=9
81 | 6000000 | 0 | JavaFoil+Calcfoil stall+Eppler ext transition
82 | 6000000 | 0 | XFOIL ncrit=9
83 | 6000000 | 0.1 | JavaFoil+Calcfoil stall+Eppler ext transition
84 | 6000000 | 0.1 | XFOIL ncrit=9
85 | 6000000 | 0.25 | JavaFoil+Calcfoil stall+Eppler ext transition
86 | 6000000 | 0.25 | XFOIL ncrit=9
87 | 6000000 | 0.5 | JavaFoil+Calcfoil stall+Eppler ext transition
88 | 6000000 | 0.5 | XFOIL ncrit=9
89 | 7000000 | 0 | JavaFoil+Calcfoil stall+Eppler ext transition
90 | 7000000 | 0 | XFOIL ncrit=9
91 | 7000000 | 0.1 | JavaFoil+Calcfoil stall+Eppler ext transition
92 | 7000000 | 0.1 | XFOIL ncrit=9
93 | 7000000 | 0.25 | JavaFoil+Calcfoil stall+Eppler ext transition
94 | 7000000 | 0.25 | XFOIL ncrit=9
95 | 7000000 | 0.5 | JavaFoil+Calcfoil stall+Eppler ext transition
96 | 7000000 | 0.5 | XFOIL ncrit=9
97 | 8000000 | 0 | JavaFoil+Calcfoil stall+Eppler ext transition
98 | 8000000 | 0 | XFOIL ncrit=9
99 | 8000000 | 0.1 | JavaFoil+Calcfoil stall+Eppler ext transition
100 | 8000000 | 0.1 | XFOIL ncrit=9
101 | 8000000 | 0.25 | JavaFoil+Calcfoil stall+Eppler ext transition
102 | 8000000 | 0.25 | XFOIL ncrit=9
103 | 8000000 | 0.5 | JavaFoil+Calcfoil stall+Eppler ext transition
104 | 8000000 | 0.5 | XFOIL ncrit=9
105 | 10000000 | 0 | JavaFoil+Calcfoil stall+Eppler ext transition
106 | 10000000 | 0 | XFOIL ncrit=9
107 | 10000000 | 0.1 | JavaFoil+Calcfoil stall+Eppler ext transition
108 | 10000000 | 0.1 | XFOIL ncrit=9
109 | 10000000 | 0.25 | JavaFoil+Calcfoil stall+Eppler ext transition
110 | 10000000 | 0.25 | XFOIL ncrit=9
111 | 10000000 | 0.5 | JavaFoil+Calcfoil stall+Eppler ext transition
112 | 10000000 | 0.5 | XFOIL ncrit=9
113 | 12000000 | 0 | JavaFoil+Calcfoil stall+Eppler ext transition
114 | 12000000 | 0 | XFOIL ncrit=9
115 | 12000000 | 0.1 | JavaFoil+Calcfoil stall+Eppler ext transition
116 | 12000000 | 0.1 | XFOIL ncrit=9
117 | 12000000 | 0.25 | JavaFoil+Calcfoil stall+Eppler ext transition
118 | 12000000 | 0.25 | XFOIL ncrit=9
119 | 12000000 | 0.5 | JavaFoil+Calcfoil stall+Eppler ext transition
120 | 12000000 | 0.5 | XFOIL ncrit=9
121 | 14000000 | 0 | JavaFoil+Calcfoil stall+Eppler ext transition
122 | 14000000 | 0 | XFOIL ncrit=9
123 | 14000000 | 0.1 | JavaFoil+Calcfoil stall+Eppler ext transition
124 | 14000000 | 0.1 | XFOIL ncrit=9
125 | 14000000 | 0.25 | JavaFoil+Calcfoil stall+Eppler ext transition
126 | 14000000 | 0.25 | XFOIL ncrit=9
127 | 14000000 | 0.5 | JavaFoil+Calcfoil stall+Eppler ext transition
128 | 14000000 | 0.5 | XFOIL ncrit=9
129 | 16000000 | 0 | JavaFoil+Calcfoil stall+Eppler ext transition
130 | 16000000 | 0 | XFOIL ncrit=9
131 | 16000000 | 0.1 | JavaFoil+Calcfoil stall+Eppler ext transition
132 | 16000000 | 0.1 | XFOIL ncrit=9
133 | 16000000 | 0.25 | JavaFoil+Calcfoil stall+Eppler ext transition
134 | 16000000 | 0.25 | XFOIL ncrit=9
135 | 16000000 | 0.5 | JavaFoil+Calcfoil stall+Eppler ext transition
136 | 16000000 | 0.5 | XFOIL ncrit=9
137 | 18000000 | 0 | JavaFoil+Calcfoil stall+Eppler ext transition
138 | 18000000 | 0 | XFOIL ncrit=9
139 | 18000000 | 0.1 | JavaFoil+Calcfoil stall+Eppler ext transition
140 | 18000000 | 0.1 | XFOIL ncrit=9
141 | 18000000 | 0.25 | JavaFoil+Calcfoil stall+Eppler ext transition
142 | 18000000 | 0.25 | XFOIL ncrit=9
143 | 18000000 | 0.5 | JavaFoil+Calcfoil stall+Eppler ext transition
144 | 18000000 | 0.5 | XFOIL ncrit=9
145 | 20000000 | 0 | JavaFoil+Calcfoil stall+Eppler ext transition
146 | 20000000 | 0 | XFOIL ncrit=9
147 | 20000000 | 0.1 | JavaFoil+Calcfoil stall+Eppler ext transition
148 | 20000000 | 0.1 | XFOIL ncrit=9
149 | 20000000 | 0.25 | JavaFoil+Calcfoil stall+Eppler ext transition
150 | 20000000 | 0.25 | XFOIL ncrit=9
151 | 20000000 | 0.5 | JavaFoil+Calcfoil stall+Eppler ext transition
152 | 20000000 | 0.5 | XFOIL ncrit=9

## 1. Re 50k Mach 0.00 (1)
BIGFOIL.COM POLAR EXPORT
NACA66-510
NACA66-510 |  |  |  | Cl Max: | 0.96 | at alpha= | 7.5 | deg
JavaFoil+Calcfoil stall+Eppler ext transition |  |  |  | L/D Max: | 39.406 | at alpha= | 2.5 | deg
Re: | 50000 |  |  | Cd Min: | 0.01694 | at alpha= | -1.5 | deg
Mach: | 0 |  |  | Cl=0 at alpha= | -4.4674 | deg
|  |  |  | @ Cl=0.1, Cd= | 0.040669
|  |  |  | @ Cl=0.4, Cd= | 0.017461
|  |  |  | @ Cl=0.6, Cd= | 0.01765
alpha (deg) | Cl | Cd | Cm | Cl/Cd
-17 | -0.288 | 0.43556 | -0.027 | -0.661
-16.5 | -0.303 | 0.38856 | -0.028 | -0.78
-16 | -0.319 | 0.34643 | -0.028 | -0.92
-15.5 | -0.334 | 0.32172 | -0.028 | -1.038
-15 | -0.349 | 0.30155 | -0.028 | -1.158
-14.5 | -0.364 | 0.26439 | -0.029 | -1.377
-14 | -0.378 | 0.2431 | -0.029 | -1.554
-13.5 | -0.39 | 0.22404 | -0.029 | -1.742
-13 | -0.401 | 0.20731 | -0.029 | -1.934
-12.5 | -0.409 | 0.18717 | -0.029 | -2.186
-12 | -0.413 | 0.16664 | -0.03 | -2.481
-11.5 | -0.411 | 0.14867 | -0.03 | -2.762
-11 | -0.404 | 0.13101 | -0.031 | -3.087
-10.5 | -0.395 | 0.11797 | -0.032 | -3.345
-10 | -0.381 | 0.10799 | -0.033 | -3.527
-9.5 | -0.363 | 0.09705 | -0.033 | -3.742
-9 | -0.341 | 0.09068 | -0.033 | -3.765
-8.5 | -0.316 | 0.08268 | -0.034 | -3.82
-8 | -0.286 | 0.07531 | -0.036 | -3.803
-7.5 | -0.254 | 0.06726 | -0.037 | -3.769
-7 | -0.217 | 0.0627 | -0.038 | -3.467
-6.5 | -0.178 | 0.05919 | -0.039 | -3.015
-6 | -0.137 | 0.0541 | -0.039 | -2.536
-5.5 | -0.094 | 0.05106 | -0.04 | -1.841
-5 | -0.049 | 0.04764 | -0.041 | -1.034
-4.5 | -0.003 | 0.04523 | -0.042 | -0.075
-4 | 0.043 | 0.04296 | -0.043 | 1.004
-3.5 | 0.09 | 0.041 | -0.045 | 2.199
-3 | 0.138 | 0.03941 | -0.047 | 3.49
-2.5 | 0.185 | 0.03822 | -0.048 | 4.846
-2 | 0.233 | 0.0373 | -0.05 | 6.247
-1.5 | 0.348 | 0.01694 | -0.108 | 20.518
-1 | 0.392 | 0.01746 | -0.104 | 22.473
-0.5 | 0.45 | 0.01747 | -0.105 | 25.749
0 | 0.512 | 0.01721 | -0.106 | 29.728
0.5 | 0.567 | 0.01747 | -0.106 | 32.482
1 | 0.622 | 0.01777 | -0.107 | 34.987
1.5 | 0.676 | 0.01813 | -0.108 | 37.285
2 | 0.729 | 0.01854 | -0.108 | 39.33
2.5 | 0.808 | 0.0205 | -0.113 | 39.406
3 | 0.699 | 0.03512 | -0.057 | 19.904
3.5 | 0.74 | 0.03735 | -0.051 | 19.812
4 | 0.78 | 0.03951 | -0.049 | 19.737
4.5 | 0.817 | 0.04207 | -0.047 | 19.416
5 | 0.851 | 0.04568 | -0.046 | 18.635
5.5 | 0.882 | 0.04928 | -0.045 | 17.901
6 | 0.909 | 0.05316 | -0.044 | 17.106
6.5 | 0.932 | 0.05783 | -0.042 | 16.122
7 | 0.951 | 0.06324 | -0.04 | 15.031
7.5 | 0.96 | 0.07085 | -0.04 | 13.553
8 | 0.959 | 0.07881 | -0.039 | 12.17
8.5 | 0.951 | 0.08433 | -0.037 | 11.277
9 | 0.936 | 0.09678 | -0.037 | 9.67
9.5 | 0.914 | 0.10402 | -0.037 | 8.791
10 | 0.887 | 0.1151 | -0.036 | 7.71
10.5 | 0.856 | 0.13595 | -0.035 | 6.295
11 | 0.821 | 0.13838 | -0.035 | 5.931
11.5 | 0.783 | 0.16008 | -0.035 | 4.892
12 | 0.744 | 0.18236 | -0.034 | 4.079
12.5 | 0.704 | 0.19744 | -0.034 | 3.564

## 2. Re 50k Mach 0.00 (2)
BIGFOIL.COM POLAR EXPORT
NACA66-510
NACA66-510 |  |  |  | Cl Max: | 1.0961 | at alpha= | 9 | deg
XFOIL ncrit=9 |  |  |  | L/D Max: | 27.6061 | at alpha= | 6.5 | deg
Re: | 50000 |  |  | Cd Min: | 0.23946 | at alpha= | -19.5 | deg
Mach: | 0 |  |  | Cl=0 at alpha= | 0.77876 | deg
|  |  |  | @ Cl=0.1, Cd= | 0.027844
|  |  |  | @ Cl=0.4, Cd= | 0.041883
|  |  |  | @ Cl=0.6, Cd= | 0.044321
alpha (deg) | Cl | Cd | Cm | Cl/Cd
-20 | -0.5936 | 0.23794 | -0.0014 | -2.4947
-19.5 | -0.5878 | 0.23946 | -0.0069 | -2.4547
-19 | -0.5652 | 0.22658 | -0.0088 | -2.4945
-18.5 | -0.5469 | 0.21867 | -0.011 | -2.501
-18 | -0.5324 | 0.21303 | -0.0142 | -2.4992
-17.5 | -0.5244 | 0.21067 | -0.0186 | -2.4892
-17 | -0.528 | 0.21267 | -0.0234 | -2.4827
-16.5 | -0.491 | 0.19479 | -0.0228 | -2.5207
-16 | -0.4805 | 0.18991 | -0.0259 | -2.5301
-15.5 | -0.4873 | 0.19081 | -0.0306 | -2.5538
-15 | -0.4552 | 0.1769 | -0.0301 | -2.5732
-14.5 | -0.4591 | 0.17535 | -0.0339 | -2.6182
-14 | -0.4357 | 0.16481 | -0.034 | -2.6437
-13.5 | -0.4396 | 0.16203 | -0.037 | -2.7131
-13 | -0.4204 | 0.15292 | -0.0369 | -2.7491
-12.5 | -0.4314 | 0.1506 | -0.0399 | -2.8645
-12 | -0.4114 | 0.14152 | -0.039 | -2.907
-11.5 | -0.4064 | 0.13529 | -0.0392 | -3.0039
-11 | -0.407 | 0.1299 | -0.0394 | -3.1332
-10.5 | -0.4043 | 0.12421 | -0.0384 | -3.255
-10 | -0.4058 | 0.11899 | -0.0371 | -3.4104
-9.5 | -0.4117 | 0.11421 | -0.035 | -3.6048
-9 | -0.428 | 0.11042 | -0.0321 | -3.8761
-8.5 | -0.4558 | 0.10753 | -0.0281 | -4.2388
-8 | -0.4545 | 0.10196 | -0.0227 | -4.4576
-7.5 | -0.4672 | 0.09775 | -0.0168 | -4.7795
-6.5 | -0.5092 | 0.0909 | -0.0015 | -5.6018
-6 | -0.4633 | 0.08492 | 0.0079 | -5.4557
-5.5 | -0.3736 | 0.07726 | 0.0128 | -4.8356
-4 | -0.4653 | 0.04917 | -0.0324 | -9.4631
-3.5 | -0.3803 | 0.04031 | -0.0384 | -9.4344
-3 | -0.3245 | 0.03556 | -0.0388 | -9.1254
-2.5 | -0.2689 | 0.03259 | -0.0378 | -8.251
-2 | -0.2213 | 0.02995 | -0.0357 | -7.389
-1.5 | -0.1775 | 0.02841 | -0.0326 | -6.2478
-1 | -0.1272 | 0.02687 | -0.0319 | -4.7339
-0.5 | -0.116 | 0.02364 | -0.019 | -4.9069
0 | -0.0706 | 0.02422 | -0.0188 | -2.9149
0.5 | -0.0252 | 0.02496 | -0.0191 | -1.0096
1 | 0.02 | 0.02585 | -0.0195 | 0.77369
1.5 | 0.0644 | 0.02688 | -0.0199 | 2.3958
2 | 0.108 | 0.02806 | -0.0203 | 3.8489
2.5 | 0.1505 | 0.0294 | -0.0208 | 5.119
3 | 0.1917 | 0.03091 | -0.0212 | 6.2019
3.5 | 0.2313 | 0.03262 | -0.0217 | 7.0907
4 | 0.2693 | 0.03455 | -0.0222 | 7.7945
4.5 | 0.3053 | 0.03674 | -0.0229 | 8.3097
5 | 0.3393 | 0.03924 | -0.0236 | 8.6468
5.5 | 0.47 | 0.04493 | -0.0415 | 10.4607
6 | 0.5593 | 0.0476 | -0.0492 | 11.75
6.5 | 0.7934 | 0.02874 | -0.038 | 27.6061
7 | 0.8956 | 0.03413 | -0.0427 | 26.2408
7.5 | 1.007 | 0.04115 | -0.0491 | 24.4714
8 | 1.0649 | 0.04868 | -0.0492 | 21.8755
8.5 | 1.0857 | 0.05588 | -0.0431 | 19.4291
9 | 1.0961 | 0.06456 | -0.0378 | 16.978
9.5 | 1.0805 | 0.07382 | -0.0319 | 14.637
10 | 1.0603 | 0.08589 | -0.0289 | 12.3449
10.5 | 0.9596 | 0.09444 | -0.0266 | 10.1609
11 | 0.8789 | 0.11512 | -0.0417 | 7.6346
12 | 0.8136 | 0.14961 | -0.0687 | 5.4381
12.5 | 0.8185 | 0.15774 | -0.0705 | 5.1889
13.5 | 0.8433 | 0.17453 | -0.0744 | 4.8318
14 | 0.8744 | 0.18482 | -0.0743 | 4.7311

## 3. Re 50k Mach 0.10 (1)
BIGFOIL.COM POLAR EXPORT
NACA66-510
NACA66-510 |  |  |  | Cl Max: | 0.958 | at alpha= | 7.5 | deg
JavaFoil+Calcfoil stall+Eppler ext transition |  |  |  | L/D Max: | 40.807 | at alpha= | 3 | deg
Re: | 50000 |  |  | Cd Min: | 0.01698 | at alpha= | -1.5 | deg
Mach: | 0.1 |  |  | Cl=0 at alpha= | -4.4674 | deg
|  |  |  | @ Cl=0.1, Cd= | 0.040766
|  |  |  | @ Cl=0.4, Cd= | 0.01752
|  |  |  | @ Cl=0.6, Cd= | 0.017688
alpha (deg) | Cl | Cd | Cm | Cl/Cd
-17 | -0.247 | 0.52676 | -0.027 | -0.47
-16.5 | -0.264 | 0.45521 | -0.028 | -0.581
-16 | -0.282 | 0.4 | -0.028 | -0.704
-15.5 | -0.299 | 0.3648 | -0.028 | -0.82
-15 | -0.317 | 0.32472 | -0.029 | -0.976
-14.5 | -0.334 | 0.30179 | -0.029 | -1.107
-14 | -0.351 | 0.27302 | -0.029 | -1.285
-13.5 | -0.366 | 0.24677 | -0.029 | -1.484
-13 | -0.38 | 0.21856 | -0.029 | -1.739
-12.5 | -0.391 | 0.19346 | -0.029 | -2.023
-12 | -0.399 | 0.17051 | -0.03 | -2.338
-11.5 | -0.398 | 0.15447 | -0.03 | -2.579
-11 | -0.395 | 0.13488 | -0.031 | -2.927
-10.5 | -0.387 | 0.12143 | -0.032 | -3.188
-10 | -0.375 | 0.11008 | -0.033 | -3.41
-9.5 | -0.359 | 0.09848 | -0.034 | -3.649
-9 | -0.339 | 0.0923 | -0.033 | -3.673
-8.5 | -0.314 | 0.08418 | -0.034 | -3.735
-8 | -0.286 | 0.07737 | -0.036 | -3.694
-7.5 | -0.253 | 0.06807 | -0.037 | -3.723
-7 | -0.218 | 0.06356 | -0.038 | -3.424
-6.5 | -0.179 | 0.05859 | -0.038 | -3.054
-6 | -0.138 | 0.05448 | -0.039 | -2.526
-5.5 | -0.094 | 0.05139 | -0.04 | -1.836
-5 | -0.049 | 0.04785 | -0.041 | -1.034
-4.5 | -0.003 | 0.0454 | -0.042 | -0.075
-4 | 0.043 | 0.04292 | -0.043 | 1.01
-3.5 | 0.091 | 0.04108 | -0.045 | 2.205
-3 | 0.138 | 0.03944 | -0.047 | 3.505
-2.5 | 0.186 | 0.03827 | -0.049 | 4.864
-2 | 0.234 | 0.03733 | -0.05 | 6.272
-1.5 | 0.349 | 0.01698 | -0.108 | 20.576
-1 | 0.394 | 0.01752 | -0.105 | 22.505
-0.5 | 0.452 | 0.01752 | -0.105 | 25.794
0 | 0.514 | 0.01725 | -0.106 | 29.812
0.5 | 0.57 | 0.01751 | -0.107 | 32.566
1 | 0.624 | 0.01783 | -0.107 | 35.023
1.5 | 0.679 | 0.01819 | -0.108 | 37.327
2 | 0.732 | 0.0186 | -0.109 | 39.37
2.5 | 0.812 | 0.02057 | -0.114 | 39.446
3 | 0.866 | 0.02121 | -0.114 | 40.807
3.5 | 0.743 | 0.03732 | -0.051 | 19.918
4 | 0.783 | 0.03946 | -0.049 | 19.845
4.5 | 0.82 | 0.04228 | -0.047 | 19.397
5 | 0.854 | 0.04525 | -0.046 | 18.879
5.5 | 0.885 | 0.04876 | -0.045 | 18.147
6 | 0.911 | 0.05357 | -0.044 | 17.016
6.5 | 0.933 | 0.05838 | -0.042 | 15.988
7 | 0.951 | 0.0647 | -0.041 | 14.692
7.5 | 0.958 | 0.07078 | -0.039 | 13.538
8 | 0.955 | 0.07842 | -0.038 | 12.172
8.5 | 0.943 | 0.08811 | -0.038 | 10.705
9 | 0.924 | 0.09785 | -0.037 | 9.446
9.5 | 0.899 | 0.10539 | -0.037 | 8.526
10 | 0.867 | 0.11962 | -0.036 | 7.247
10.5 | 0.83 | 0.13045 | -0.035 | 6.366
11 | 0.79 | 0.1516 | -0.035 | 5.213
11.5 | 0.748 | 0.16441 | -0.034 | 4.547
12 | 0.704 | 0.18098 | -0.033 | 3.887
12.5 | 0.659 | 0.20735 | -0.035 | 3.179

## 4. Re 50k Mach 0.10 (2)
BIGFOIL.COM POLAR EXPORT
NACA66-510
NACA66-510 |  |  |  | Cl Max: | 1.1005 | at alpha= | 9.5 | deg
XFOIL ncrit=9 |  |  |  | L/D Max: | 27.2824 | at alpha= | 6.5 | deg
Re: | 50000 |  |  | Cd Min: | 0.24123 | at alpha= | -19.5 | deg
Mach: | 0.1 |  |  | Cl=0 at alpha= | 0.79249 | deg
|  |  |  | @ Cl=0.1, Cd= | 0.027952
|  |  |  | @ Cl=0.4, Cd= | 0.041997
|  |  |  | @ Cl=0.6, Cd= | 0.044911
alpha (deg) | Cl | Cd | Cm | Cl/Cd
-20 | -0.5956 | 0.23909 | -0.0015 | -2.4911
-19.5 | -0.5906 | 0.24123 | -0.0071 | -2.4483
-19 | -0.5653 | 0.22645 | -0.0085 | -2.4964
-18.5 | -0.5478 | 0.21918 | -0.011 | -2.4993
-18 | -0.5335 | 0.21369 | -0.0143 | -2.4966
-17.5 | -0.5265 | 0.21199 | -0.0189 | -2.4836
-17 | -0.5123 | 0.20447 | -0.0217 | -2.5055
-16.5 | -0.4912 | 0.19521 | -0.0229 | -2.5163
-16 | -0.4818 | 0.1908 | -0.0262 | -2.5252
-15.5 | -0.4899 | 0.19218 | -0.0309 | -2.5492
-15 | -0.4554 | 0.1774 | -0.0303 | -2.5671
-14.5 | -0.4615 | 0.17659 | -0.0343 | -2.6134
-14 | -0.4353 | 0.1652 | -0.0341 | -2.635
-13.5 | -0.442 | 0.16317 | -0.0374 | -2.7088
-13 | -0.4196 | 0.15331 | -0.037 | -2.7369
-12.5 | -0.4341 | 0.15171 | -0.0404 | -2.8614
-12 | -0.4125 | 0.14226 | -0.0393 | -2.8996
-11.5 | -0.4053 | 0.13571 | -0.0392 | -2.9865
-11 | -0.4034 | 0.13008 | -0.0391 | -3.1012
-10.5 | -0.4028 | 0.12463 | -0.0384 | -3.232
-10 | -0.4049 | 0.11948 | -0.0371 | -3.3889
-9.5 | -0.4131 | 0.11493 | -0.0351 | -3.5944
-9 | -0.4318 | 0.11136 | -0.0322 | -3.8775
-8.5 | -0.46 | 0.1085 | -0.0281 | -4.2396
-8 | -0.4587 | 0.10288 | -0.0227 | -4.4586
-7.5 | -0.4715 | 0.09864 | -0.0167 | -4.78
-7 | -0.4711 | 0.09365 | -0.0101 | -5.0304
-6.5 | -0.4754 | 0.08965 | -0.0018 | -5.3028
-6 | -0.4676 | 0.08568 | 0.0083 | -5.4575
-5.5 | -0.3755 | 0.07779 | 0.013 | -4.8271
-3.5 | -0.3841 | 0.04077 | -0.0384 | -9.4211
-3 | -0.3282 | 0.03587 | -0.0388 | -9.1497
-2.5 | -0.272 | 0.03282 | -0.0379 | -8.2876
-2 | -0.2237 | 0.03013 | -0.0358 | -7.4245
-1.5 | -0.1797 | 0.02856 | -0.0328 | -6.292
-1 | -0.1297 | 0.02705 | -0.0318 | -4.7948
-0.5 | -0.1179 | 0.0237 | -0.0191 | -4.9747
0 | -0.0722 | 0.02429 | -0.0188 | -2.9724
0.5 | -0.0265 | 0.02503 | -0.0191 | -1.0587
1 | 0.0188 | 0.02592 | -0.0195 | 0.72531
1.5 | 0.0635 | 0.02696 | -0.0199 | 2.3553
2 | 0.1073 | 0.02815 | -0.0203 | 3.8117
2.5 | 0.15 | 0.02949 | -0.0207 | 5.0865
3 | 0.1913 | 0.03102 | -0.0212 | 6.167
3.5 | 0.2311 | 0.03274 | -0.0217 | 7.0586
4 | 0.2692 | 0.03469 | -0.0222 | 7.7602
4.5 | 0.3054 | 0.0369 | -0.0229 | 8.2764
5 | 0.3395 | 0.03942 | -0.0237 | 8.6124
5.5 | 0.4712 | 0.04503 | -0.0415 | 10.4641
6 | 0.5649 | 0.04779 | -0.0497 | 11.8205
6.5 | 0.7931 | 0.02907 | -0.0374 | 27.2824
7 | 0.9015 | 0.03445 | -0.0426 | 26.1684
7.5 | 1.0111 | 0.04167 | -0.0487 | 24.2645
8 | 1.067 | 0.04916 | -0.0484 | 21.7046
8.5 | 1.0852 | 0.05644 | -0.0422 | 19.2275
9 | 1.0974 | 0.06524 | -0.0373 | 16.821
9.5 | 1.1005 | 0.07621 | -0.0336 | 14.4404
10.5 | 0.9818 | 0.09651 | -0.0267 | 10.173
11 | 0.8854 | 0.11468 | -0.0403 | 7.7206
11.5 | 0.8127 | 0.14249 | -0.0676 | 5.7036
12 | 0.8116 | 0.15007 | -0.0692 | 5.4081
12.5 | 0.8193 | 0.15838 | -0.0709 | 5.173
13 | 0.8339 | 0.16675 | -0.0725 | 5.0009
13.5 | 0.8475 | 0.1756 | -0.0746 | 4.8263
14 | 0.8535 | 0.18224 | -0.0772 | 4.6834
14.5 | 0.8719 | 0.19124 | -0.0792 | 4.5592

## 5. Re 50k Mach 0.25 (1)
BIGFOIL.COM POLAR EXPORT
NACA66-510
NACA66-510 |  |  |  | Cl Max: | 0.943 | at alpha= | 7 | deg
JavaFoil+Calcfoil stall+Eppler ext transition |  |  |  | L/D Max: | 39.678 | at alpha= | 2.5 | deg
Re: | 50000 |  |  | Cd Min: | 0.01715 | at alpha= | -1.5 | deg
Mach: | 0.25 |  |  | Cl=0 at alpha= | -4.4681 | deg
|  |  |  | @ Cl=0.1, Cd= | 0.04116
|  |  |  | @ Cl=0.4, Cd= | 0.30277
|  |  |  | @ Cl=0.6, Cd= | 0.30277
alpha (deg) | Cl | Cd | Cm | Cl/Cd
-15 | -0.06 | 0.36497 | -0.034 | -0.164
-14.5 | -0.057 | 0.32688 | -0.034 | -0.174
-14 | -0.054 | 1.4157 | -0.033 | -0.038
-13.5 | -0.12 | 0.64833 | -0.03 | -0.186
-13 | -0.181 | 0.45387 | -0.032 | -0.398
-12.5 | -0.227 | 0.34844 | -0.031 | -0.652
-12 | -0.265 | 0.27316 | -0.032 | -0.971
-11.5 | -0.29 | 0.21402 | -0.033 | -1.356
-11 | -0.309 | 0.18009 | -0.033 | -1.717
-10.5 | -0.322 | 0.15773 | -0.033 | -2.039
-10 | -0.327 | 0.13157 | -0.033 | -2.486
-9.5 | -0.325 | 0.11343 | -0.033 | -2.869
-9 | -0.317 | 0.10529 | -0.033 | -3.007
-8.5 | -0.301 | 0.09326 | -0.034 | -3.228
-8 | -0.279 | 0.07996 | -0.036 | -3.488
-7.5 | -0.251 | 0.07281 | -0.038 | -3.448
-7 | -0.218 | 0.06607 | -0.039 | -3.299
-6.5 | -0.181 | 0.06141 | -0.039 | -2.942
-6 | -0.14 | 0.05623 | -0.041 | -2.487
-5.5 | -0.096 | 0.05205 | -0.041 | -1.849
-5 | -0.051 | 0.04879 | -0.042 | -1.037
-4.5 | -0.003 | 0.04607 | -0.043 | -0.076
-4 | 0.044 | 0.04344 | -0.044 | 1.023
-3.5 | 0.093 | 0.0414 | -0.045 | 2.245
-3 | 0.142 | 0.03972 | -0.047 | 3.573
-2.5 | 0.191 | 0.03847 | -0.05 | 4.969
-2 | 0.241 | 0.03754 | -0.051 | 6.407
-1.5 | 0.359 | 0.01715 | -0.111 | 20.908
-1 | 0.405 | 0.01775 | -0.107 | 22.789
-0.5 | 0.464 | 0.01777 | -0.108 | 26.111
0 | 0.528 | 0.01751 | -0.109 | 30.132
0.5 | 0.585 | 0.01778 | -0.109 | 32.893
1 | 0.64 | 0.01812 | -0.11 | 35.338
1.5 | 0.696 | 0.01851 | -0.111 | 37.619
2 | 0.751 | 0.01895 | -0.111 | 39.622
2.5 | 0.833 | 0.02098 | -0.116 | 39.678
3 | 0.72 | 0.03559 | -0.056 | 20.224
3.5 | 0.762 | 0.03759 | -0.052 | 20.276
4 | 0.802 | 0.04016 | -0.049 | 19.97
4.5 | 0.838 | 0.04311 | -0.048 | 19.446
5 | 0.871 | 0.04661 | -0.047 | 18.684
5.5 | 0.898 | 0.05062 | -0.046 | 17.747
6 | 0.92 | 0.05578 | -0.044 | 16.495
6.5 | 0.935 | 0.0619 | -0.042 | 15.108
7 | 0.943 | 0.06907 | -0.04 | 13.65
7.5 | 0.936 | 0.07751 | -0.039 | 12.077
8 | 0.912 | 0.08822 | -0.038 | 10.332
8.5 | 0.874 | 0.10355 | -0.037 | 8.436
9 | 0.823 | 0.19805 | -0.043 | 4.155
9.5 | 0.759 | 0.1377 | -0.036 | 5.513
10 | 0.685 | 0.16381 | -0.035 | 4.183
10.5 | 0.603 | 0.18497 | -0.034 | 3.259
11 | 0.514 | 0.2328 | -0.037 | 2.206
11.5 | 0.418 | 0.25649 | -0.037 | 1.631
12 | 0.315 | 0.30277 | -0.038 | 1.042

## 6. Re 50k Mach 0.25 (2)
BIGFOIL.COM POLAR EXPORT
NACA66-510
NACA66-510 |  |  |  | Cl Max: | 1.0801 | at alpha= | 9 | deg
XFOIL ncrit=9 |  |  |  | L/D Max: | 25.9035 | at alpha= | 6.5 | deg
Re: | 50000 |  |  | Cd Min: | 0.24731 | at alpha= | -20 | deg
Mach: | 0.25 |  |  | Cl=0 at alpha= | 0.86695 | deg
|  |  |  | @ Cl=0.1, Cd= | 0.028532
|  |  |  | @ Cl=0.4, Cd= | 0.042653
|  |  |  | @ Cl=0.6, Cd= | 0.047633
alpha (deg) | Cl | Cd | Cm | Cl/Cd
-20 | -0.6089 | 0.24731 | -0.0025 | -2.4621
-19.5 | -0.5912 | 0.23834 | -0.0057 | -2.4805
-19 | -0.57 | 0.22845 | -0.0078 | -2.4951
-18.5 | -0.5537 | 0.22235 | -0.0111 | -2.4902
-18 | -0.5418 | 0.21875 | -0.0154 | -2.4768
-17.5 | -0.5404 | 0.22026 | -0.0205 | -2.4535
-17 | -0.5088 | 0.20399 | -0.0208 | -2.4942
-16.5 | -0.4944 | 0.19807 | -0.0236 | -2.4961
-16 | -0.4929 | 0.19732 | -0.0281 | -2.498
-15.5 | -0.4677 | 0.1855 | -0.0288 | -2.5213
-15 | -0.4616 | 0.18181 | -0.0319 | -2.5389
-14.5 | -0.4462 | 0.17374 | -0.0334 | -2.5682
-14 | -0.4381 | 0.16861 | -0.0355 | -2.5983
-13.5 | -0.428 | 0.16179 | -0.037 | -2.6454
-13 | -0.4231 | 0.15692 | -0.0385 | -2.6963
-12.5 | -0.4105 | 0.14937 | -0.0389 | -2.7482
-12 | -0.4258 | 0.14774 | -0.0415 | -2.8821
-11.5 | -0.4129 | 0.13995 | -0.0407 | -2.9503
-11 | -0.4085 | 0.13388 | -0.0402 | -3.0512
-10.5 | -0.4128 | 0.12899 | -0.0396 | -3.2002
-10 | -0.4184 | 0.12417 | -0.0381 | -3.3696
-9.5 | -0.4091 | 0.11705 | -0.035 | -3.4951
-9 | -0.4127 | 0.11221 | -0.0315 | -3.6779
-8.5 | -0.4416 | 0.10977 | -0.0276 | -4.023
-8 | -0.4447 | 0.10461 | -0.0224 | -4.251
-7.5 | -0.4615 | 0.1008 | -0.0166 | -4.5784
-7 | -0.4479 | 0.09492 | -0.0098 | -4.7187
-6.5 | -0.4559 | 0.0913 | -0.0014 | -4.9934
-6 | -0.4421 | 0.08672 | 0.0076 | -5.098
-5.5 | -0.3595 | 0.07842 | 0.0108 | -4.5843
-4.5 | -0.3508 | 0.06922 | 0.0192 | -5.0679
-3.5 | -0.4106 | 0.04303 | -0.0372 | -9.5422
-3 | -0.3489 | 0.03767 | -0.0387 | -9.262
-2.5 | -0.2895 | 0.03408 | -0.0384 | -8.4947
-2 | -0.2373 | 0.03122 | -0.0368 | -7.6009
-1.5 | -0.192 | 0.0294 | -0.0336 | -6.5306
-1 | -0.1428 | 0.02802 | -0.0316 | -5.0964
-0.5 | -0.1278 | 0.02477 | -0.0204 | -5.1595
0 | -0.081 | 0.02465 | -0.0185 | -3.286
0.5 | -0.0342 | 0.0254 | -0.0187 | -1.3465
1 | 0.0124 | 0.02631 | -0.0191 | 0.4713
1.5 | 0.0582 | 0.02739 | -0.0195 | 2.1249
2 | 0.1032 | 0.02862 | -0.02 | 3.6059
2.5 | 0.1469 | 0.03002 | -0.0205 | 4.8934
3 | 0.1892 | 0.03161 | -0.021 | 5.9854
3.5 | 0.2299 | 0.03341 | -0.0215 | 6.8812
4 | 0.2689 | 0.03545 | -0.0222 | 7.5853
4.5 | 0.3058 | 0.03776 | -0.0229 | 8.0985
5 | 0.3911 | 0.04232 | -0.0332 | 9.2415
5.5 | 0.5046 | 0.04656 | -0.0459 | 10.8376
6 | 0.5871 | 0.04876 | -0.0514 | 12.0406
6.5 | 0.7942 | 0.03066 | -0.0345 | 25.9035
7 | 0.9343 | 0.03649 | -0.0424 | 25.6043
7.5 | 1.0287 | 0.04429 | -0.046 | 23.2265
8 | 1.0677 | 0.05137 | -0.0431 | 20.7845
8.5 | 1.0777 | 0.05908 | -0.0372 | 18.2414
9 | 1.0801 | 0.06804 | -0.0324 | 15.8745
9.5 | 1.04 | 0.07529 | -0.0253 | 13.8133
10 | 1.0225 | 0.08535 | -0.0228 | 11.9801
10.5 | 0.9373 | 0.0958 | -0.0247 | 9.7839
11 | 0.8815 | 0.11378 | -0.0371 | 7.7474
12 | 0.8074 | 0.15278 | -0.0713 | 5.2847
12.5 | 0.8352 | 0.16298 | -0.0722 | 5.1246
13 | 0.8301 | 0.16919 | -0.0753 | 4.9063
13.5 | 0.8538 | 0.17879 | -0.0769 | 4.7754
14 | 0.8595 | 0.18604 | -0.0802 | 4.62

## 7. Re 50k Mach 0.50 (1)
BIGFOIL.COM POLAR EXPORT
NACA66-510
NACA66-510 |  |  |  | Cl Max: | 1.272 | at alpha= | 20 | deg
JavaFoil+Calcfoil stall+Eppler ext transition |  |  |  | L/D Max: | 40.118 | at alpha= | 2.5 | deg
Re: | 50000 |  |  | Cd Min: | 0.01871 | at alpha= | 0 | deg
Mach: | 0.5 |  |  | Cl=0 at alpha= | -4.4623 | deg
|  |  |  | @ Cl=0.1, Cd= | 0.043122
|  |  |  | @ Cl=0.4, Cd= | 0.02639
|  |  |  | @ Cl=0.6, Cd= | 0.018789
alpha (deg) | Cl | Cd | Cm | Cl/Cd
-20 | -0.831 | 0.39212 | -0.05 | -2.12
-19.5 | -0.805 | 0.42036 | -0.051 | -1.915
-19 | -0.777 | 0.37928 | -0.049 | -2.049
-18.5 | -0.751 | 0.3717 | -0.049 | -2.02
-18 | -0.725 | 0.36361 | -0.049 | -1.993
-17.5 | -0.698 | 0.36052 | -0.05 | -1.937
-17 | -0.672 | 0.35306 | -0.05 | -1.903
-16.5 | -0.645 | 0.36383 | -0.051 | -1.774
-16 | -0.618 | 0.31319 | -0.048 | -1.972
-15.5 | -0.591 | 0.30715 | -0.048 | -1.924
-15 | -0.565 | 0.30321 | -0.048 | -1.862
-14.5 | -0.538 | 0.2993 | -0.049 | -1.798
-14 | -0.511 | 0.29532 | -0.049 | -1.732
-13.5 | -0.485 | 0.29178 | -0.05 | -1.662
-13 | -0.458 | 0.27606 | -0.05 | -1.66
-12.5 | -0.431 | 0.2649 | -0.046 | -1.626
-12 | -0.404 | 0.25434 | -0.047 | -1.589
-11.5 | -0.377 | 0.25691 | -0.047 | -1.469
-11 | -0.351 | 0.24083 | -0.047 | -1.456
-10.5 | -0.324 | 0.23669 | -0.048 | -1.368
-10 | -0.297 | 0.22018 | -0.049 | -1.35
-9.5 | -0.27 | 0.23202 | -0.048 | -1.165
-9 | -0.243 | 0.20646 | -0.043 | -1.177
-8.5 | -0.216 | 0.19983 | -0.043 | -1.083
-8 | -0.19 | 0.1873 | -0.044 | -1.012
-7.5 | -0.163 | 0.1795 | -0.045 | -0.907
-7 | -0.136 | 0.18 | -0.044 | -0.755
-6.5 | -0.109 | 0.14302 | -0.04 | -0.763
-6 | -0.131 | 0.07816 | -0.041 | -1.67
-5.5 | -0.1 | 0.06275 | -0.044 | -1.589
-5 | -0.055 | 0.05483 | -0.045 | -0.994
-4.5 | -0.004 | 0.04956 | -0.046 | -0.077
-4 | 0.049 | 0.04588 | -0.048 | 1.069
-3.5 | 0.103 | 0.04296 | -0.049 | 2.4
-3 | 0.158 | 0.04103 | -0.051 | 3.849
-2.5 | 0.213 | 0.03954 | -0.054 | 5.39
-2 | 0.269 | 0.03847 | -0.056 | 6.98
-1.5 | 0.325 | 0.0377 | -0.059 | 8.618
-1 | 0.45 | 0.01885 | -0.118 | 23.851
-0.5 | 0.516 | 0.01891 | -0.119 | 27.257
0 | 0.586 | 0.01871 | -0.12 | 31.307
0.5 | 0.65 | 0.01907 | -0.12 | 34.07
1 | 0.711 | 0.01951 | -0.121 | 36.433
1.5 | 0.772 | 0.02002 | -0.122 | 38.579
2 | 0.862 | 0.02212 | -0.128 | 38.975
2.5 | 0.923 | 0.02299 | -0.129 | 40.118
3 | 0.798 | 0.03673 | -0.058 | 21.711
3.5 | 0.841 | 0.03945 | -0.054 | 21.319
4 | 0.876 | 0.04315 | -0.052 | 20.304
4.5 | 0.898 | 0.0481 | -0.05 | 18.66
5 | 0.894 | 0.05581 | -0.047 | 16.028
5.5 | 0.829 | 0.06889 | -0.043 | 12.033
6 | 0.554 | 0.12928 | -0.044 | 4.286
6.5 | 0.58 | 0.16415 | -0.045 | 3.534
7 | 0.607 | 0.1778 | -0.052 | 3.412
7.5 | 0.632 | 0.19282 | -0.051 | 3.28
8 | 0.658 | 0.19189 | -0.053 | 3.431
8.5 | 0.685 | 0.22597 | -0.059 | 3.031
9 | 0.711 | 0.20412 | -0.06 | 3.482
9.5 | 0.736 | 0.22444 | -0.06 | 3.281
10 | 0.762 | 0.22908 | -0.061 | 3.326
10.5 | 0.787 | 0.24939 | -0.061 | 3.157
11 | 0.814 | 0.26102 | -0.068 | 3.12
11.5 | 0.84 | 0.26804 | -0.068 | 3.133
12 | 0.865 | 0.2728 | -0.068 | 3.171
12.5 | 0.89 | 0.27613 | -0.069 | 3.224
13 | 0.917 | 0.32042 | -0.074 | 2.863
13.5 | 0.942 | 0.32404 | -0.074 | 2.908
14 | 0.967 | 0.32141 | -0.075 | 3.01
14.5 | 0.992 | 0.33796 | -0.075 | 2.937
15 | 1.02 | 0.3565 | -0.08 | 2.861
15.5 | 1.045 | 0.35252 | -0.081 | 2.964
16 | 1.07 | 0.36174 | -0.081 | 2.957
16.5 | 1.094 | 0.38307 | -0.082 | 2.857
17 | 1.122 | 0.39501 | -0.086 | 2.841
17.5 | 1.147 | 0.4009 | -0.086 | 2.86
18 | 1.171 | 0.41631 | -0.087 | 2.813
18.5 | 1.195 | 0.42246 | -0.087 | 2.83
19 | 1.22 | 0.42915 | -0.088 | 2.843
19.5 | 1.248 | 0.45165 | -0.092 | 2.762
20 | 1.272 | 0.45853 | -0.092 | 2.773

## 8. Re 50k Mach 0.50 (2)
BIGFOIL.COM POLAR EXPORT
NACA66-510
NACA66-510 |  |  |  | Cl Max: | 1.1544 | at alpha= | 20 | deg
XFOIL ncrit=9 |  |  |  | L/D Max: | 25.8586 | at alpha= | 6 | deg
Re: | 50000 |  |  | Cd Min: | 0.31153 | at alpha= | 20 | deg
Mach: | 0.5 |  |  | Cl=0 at alpha= | 1.1644 | deg
|  |  |  | @ Cl=0.1, Cd= | 0.031172
|  |  |  | @ Cl=0.4, Cd= | 0.044657
|  |  |  | @ Cl=0.6, Cd= | 0.048122
alpha (deg) | Cl | Cd | Cm | Cl/Cd
-20 | -0.6462 | 0.25992 | 0.001 | -2.4861
-19.5 | -0.6273 | 0.25406 | -0.0037 | -2.4691
-19 | -0.6145 | 0.25332 | -0.0096 | -2.4258
-18.5 | -0.589 | 0.23979 | -0.0123 | -2.4563
-18 | -0.5673 | 0.23107 | -0.0154 | -2.4551
-17.5 | -0.5507 | 0.22574 | -0.0197 | -2.4395
-17 | -0.5459 | 0.22701 | -0.0251 | -2.4047
-16.5 | -0.5125 | 0.21017 | -0.0259 | -2.4385
-16 | -0.5019 | 0.20685 | -0.03 | -2.4264
-15.5 | -0.4799 | 0.19686 | -0.0319 | -2.4378
-15 | -0.4689 | 0.19228 | -0.035 | -2.4386
-14.5 | -0.4511 | 0.18387 | -0.0368 | -2.4534
-14 | -0.4426 | 0.17924 | -0.0392 | -2.4693
-13.5 | -0.4249 | 0.17071 | -0.04 | -2.489
-13 | -0.4303 | 0.16918 | -0.0424 | -2.5434
-12.5 | -0.4098 | 0.15964 | -0.0421 | -2.567
-12 | -0.4007 | 0.15316 | -0.042 | -2.6162
-11.5 | -0.3957 | 0.14743 | -0.0417 | -2.684
-11 | -0.3929 | 0.14195 | -0.0407 | -2.7679
-10.5 | -0.3953 | 0.13714 | -0.0393 | -2.8825
-10 | -0.4038 | 0.13312 | -0.0372 | -3.0334
-9.5 | -0.399 | 0.1266 | -0.0341 | -3.1517
-9 | -0.4061 | 0.12227 | -0.0304 | -3.3213
-8.5 | -0.4064 | 0.11681 | -0.0262 | -3.4792
-8 | -0.4245 | 0.11358 | -0.0211 | -3.7375
-7.5 | -0.429 | 0.10888 | -0.0152 | -3.9401
-7 | -0.4106 | 0.10206 | -0.0097 | -4.0231
-6.5 | -0.4109 | 0.09757 | -0.0027 | -4.2113
-5.5 | -0.3576 | 0.08571 | 0.0084 | -4.1722
-4.5 | -0.4674 | 0.07808 | 0.0162 | -5.9862
-4 | -0.5435 | 0.06416 | -0.0209 | -8.471
-3.5 | -0.491 | 0.05396 | -0.0323 | -9.0993
-3 | -0.4368 | 0.04645 | -0.0354 | -9.4037
-2.5 | -0.3743 | 0.04056 | -0.0379 | -9.2283
-2 | -0.3062 | 0.03628 | -0.0388 | -8.4399
-1.5 | -0.2463 | 0.03321 | -0.0375 | -7.4164
-1 | -0.1933 | 0.03137 | -0.0337 | -6.1619
-0.5 | -0.1382 | 0.03 | -0.0314 | -4.6067
0 | -0.1176 | 0.02711 | -0.02 | -4.3379
0.5 | -0.0682 | 0.02703 | -0.0173 | -2.5231
1 | -0.0167 | 0.02801 | -0.0174 | -0.59622
1.5 | 0.0341 | 0.02921 | -0.0179 | 1.1674
2 | 0.0839 | 0.03063 | -0.0185 | 2.7391
2.5 | 0.1323 | 0.03226 | -0.0192 | 4.1011
3 | 0.1789 | 0.03413 | -0.02 | 5.2417
3.5 | 0.2235 | 0.03626 | -0.0209 | 6.1638
4 | 0.2661 | 0.03868 | -0.0219 | 6.8795
4.5 | 0.3915 | 0.04432 | -0.0378 | 8.8335
5 | 0.4808 | 0.04786 | -0.0453 | 10.046
5.5 | 0.5694 | 0.05073 | -0.0508 | 11.2241
6 | 0.8011 | 0.03098 | -0.0318 | 25.8586
6.5 | 0.8277 | 0.03616 | -0.0255 | 22.8899
7 | 0.9962 | 0.04417 | -0.0326 | 22.5538
7.5 | 1.0244 | 0.0514 | -0.0285 | 19.93
8 | 1.0235 | 0.05903 | -0.0231 | 17.3386
8.5 | 0.9934 | 0.06664 | -0.0182 | 14.907
9 | 0.948 | 0.07598 | -0.0173 | 12.477
9.5 | 0.9038 | 0.08796 | -0.0219 | 10.2751
10 | 0.8755 | 0.10156 | -0.0296 | 8.6205
10.5 | 0.856 | 0.11681 | -0.0402 | 7.3281
11 | 0.8604 | 0.12977 | -0.0463 | 6.6302
11.5 | 0.8498 | 0.14462 | -0.0577 | 5.8761
12 | 0.8251 | 0.16356 | -0.0784 | 5.0446
12.5 | 0.8442 | 0.17364 | -0.0821 | 4.8618
13 | 0.8595 | 0.18183 | -0.0854 | 4.7269
13.5 | 0.882 | 0.19163 | -0.0887 | 4.6026
14 | 0.9069 | 0.2023 | -0.0921 | 4.4829
14.5 | 0.9235 | 0.21091 | -0.0964 | 4.3786
15 | 0.9344 | 0.21713 | -0.1015 | 4.3034
15.5 | 0.9546 | 0.22563 | -0.106 | 4.2308
16 | 0.9747 | 0.2344 | -0.1108 | 4.1583
16.5 | 0.9964 | 0.24361 | -0.1157 | 4.0901
17 | 1.0221 | 0.25451 | -0.1198 | 4.016
17.5 | 1.0486 | 0.26628 | -0.1237 | 3.938
18 | 1.0636 | 0.27127 | -0.1303 | 3.9208
18.5 | 1.0809 | 0.27817 | -0.137 | 3.8858
19 | 1.1114 | 0.29308 | -0.1403 | 3.7921
19.5 | 1.1245 | 0.29585 | -0.1485 | 3.8009
20 | 1.1544 | 0.31153 | -0.1519 | 3.7056

## 9. Re 100k Mach 0.00 (1)
BIGFOIL.COM POLAR EXPORT
NACA66-510
NACA66-510 |  |  |  | Cl Max: | 0.96 | at alpha= | 7.5 | deg
JavaFoil+Calcfoil stall+Eppler ext transition |  |  |  | L/D Max: | 55.352 | at alpha= | 2 | deg
Re: | 100000 |  |  | Cd Min: | 0.01249 | at alpha= | 0 | deg
Mach: | 0 |  |  | Cl=0 at alpha= | -4.4674 | deg
|  |  |  | @ Cl=0.1, Cd= | 0.0371
|  |  |  | @ Cl=0.4, Cd= | 0.01262
|  |  |  | @ Cl=0.6, Cd= | 0.012747
alpha (deg) | Cl | Cd | Cm | Cl/Cd
-17 | -0.288 | 0.33735 | -0.028 | -0.854
-16.5 | -0.303 | 0.3227 | -0.029 | -0.94
-16 | -0.319 | 0.28664 | -0.029 | -1.112
-15.5 | -0.334 | 0.26306 | -0.029 | -1.27
-15 | -0.349 | 0.24178 | -0.029 | -1.445
-14.5 | -0.364 | 0.21411 | -0.029 | -1.7
-14 | -0.378 | 0.20339 | -0.029 | -1.858
-13.5 | -0.39 | 0.18401 | -0.029 | -2.121
-13 | -0.401 | 0.17052 | -0.03 | -2.351
-12.5 | -0.409 | 0.15213 | -0.029 | -2.69
-12 | -0.413 | 0.13589 | -0.03 | -3.042
-11.5 | -0.411 | 0.12747 | -0.03 | -3.221
-11 | -0.404 | 0.11017 | -0.032 | -3.671
-10.5 | -0.395 | 0.10242 | -0.032 | -3.853
-10 | -0.381 | 0.09178 | -0.033 | -4.15
-9.5 | -0.363 | 0.08341 | -0.034 | -4.354
-9 | -0.341 | 0.0792 | -0.034 | -4.312
-8.5 | -0.316 | 0.07194 | -0.035 | -4.39
-8 | -0.286 | 0.06561 | -0.036 | -4.366
-7.5 | -0.254 | 0.05973 | -0.037 | -4.244
-7 | -0.217 | 0.0552 | -0.038 | -3.938
-6.5 | -0.178 | 0.05169 | -0.039 | -3.453
-6 | -0.137 | 0.04824 | -0.04 | -2.844
-5.5 | -0.094 | 0.04515 | -0.04 | -2.082
-5 | -0.049 | 0.04252 | -0.041 | -1.159
-4.5 | -0.003 | 0.04028 | -0.042 | -0.084
-4 | 0.043 | 0.03823 | -0.044 | 1.129
-3.5 | 0.09 | 0.03739 | -0.046 | 2.412
-3 | 0.138 | 0.036 | -0.048 | 3.823
-2.5 | 0.185 | 0.0349 | -0.049 | 5.309
-2 | 0.234 | 0.03364 | -0.055 | 6.942
-1.5 | 0.348 | 0.01341 | -0.11 | 25.955
-1 | 0.398 | 0.01262 | -0.107 | 31.499
-0.5 | 0.456 | 0.01263 | -0.108 | 36.125
0 | 0.52 | 0.01249 | -0.109 | 41.594
0.5 | 0.576 | 0.01266 | -0.11 | 45.539
1 | 0.631 | 0.01286 | -0.111 | 49.102
1.5 | 0.686 | 0.0131 | -0.111 | 52.406
2 | 0.74 | 0.01337 | -0.112 | 55.352
2.5 | 0.809 | 0.0174 | -0.115 | 46.488
3 | 0.863 | 0.01797 | -0.116 | 48.016
3.5 | 0.742 | 0.03436 | -0.057 | 21.583
4 | 0.78 | 0.03649 | -0.052 | 21.386
4.5 | 0.817 | 0.03882 | -0.049 | 21.049
5 | 0.851 | 0.04133 | -0.047 | 20.596
5.5 | 0.882 | 0.04482 | -0.046 | 19.688
6 | 0.91 | 0.04782 | -0.045 | 19.021
6.5 | 0.932 | 0.05165 | -0.044 | 18.053
7 | 0.951 | 0.05685 | -0.042 | 16.725
7.5 | 0.96 | 0.06192 | -0.04 | 15.507
8 | 0.959 | 0.06863 | -0.039 | 13.977
8.5 | 0.951 | 0.07372 | -0.038 | 12.9
9 | 0.936 | 0.08371 | -0.038 | 11.181
9.5 | 0.915 | 0.09012 | -0.037 | 10.147
10 | 0.888 | 0.09864 | -0.037 | 8.998
10.5 | 0.856 | 0.11263 | -0.036 | 7.6
11 | 0.821 | 0.11735 | -0.036 | 6.994
11.5 | 0.783 | 0.13302 | -0.036 | 5.888
12 | 0.744 | 0.14099 | -0.034 | 5.276
12.5 | 0.704 | 0.16331 | -0.035 | 4.31

## 10. Re 100k Mach 0.00 (2)
BIGFOIL.COM POLAR EXPORT
NACA66-510
NACA66-510 |  |  |  | Cl Max: | 1.1068 | at alpha= | 8.5 | deg
XFOIL ncrit=9 |  |  |  | L/D Max: | 43.6408 | at alpha= | 5.5 | deg
Re: | 100000 |  |  | Cd Min: | 0.2335 | at alpha= | -20 | deg
Mach: | 0 |  |  | Cl=0 at alpha= | 0.17305 | deg
|  |  |  | @ Cl=0.1, Cd= | 0.024302
|  |  |  | @ Cl=0.4, Cd= | 0.029365
|  |  |  | @ Cl=0.6, Cd= | 0.030726
alpha (deg) | Cl | Cd | Cm | Cl/Cd
-20 | -0.5849 | 0.2335 | -0.0019 | -2.5049
-19.5 | -0.569 | 0.22728 | -0.0051 | -2.5035
-19 | -0.5534 | 0.2213 | -0.0084 | -2.5007
-18.5 | -0.5383 | 0.21534 | -0.0117 | -2.4998
-18 | -0.5236 | 0.20964 | -0.0153 | -2.4976
-17.5 | -0.5121 | 0.2058 | -0.0196 | -2.4883
-17 | -0.5072 | 0.20407 | -0.0242 | -2.4854
-16.5 | -0.5049 | 0.20192 | -0.0286 | -2.5005
-16 | -0.4701 | 0.18444 | -0.0269 | -2.5488
-15.5 | -0.4567 | 0.17812 | -0.029 | -2.564
-15 | -0.4452 | 0.172 | -0.0314 | -2.5884
-14.5 | -0.4366 | 0.16657 | -0.0343 | -2.6211
-14 | -0.4399 | 0.16399 | -0.0388 | -2.6825
-13.5 | -0.4421 | 0.16012 | -0.0429 | -2.7611
-13 | -0.4143 | 0.14719 | -0.0402 | -2.8147
-12.5 | -0.404 | 0.14074 | -0.0407 | -2.8705
-12 | -0.4005 | 0.135 | -0.0422 | -2.9667
-11.5 | -0.4124 | 0.13143 | -0.0463 | -3.1378
-10.5 | -0.3983 | 0.11718 | -0.0434 | -3.399
-10 | -0.4079 | 0.11252 | -0.0428 | -3.6251
-9.5 | -0.4383 | 0.10962 | -0.0423 | -3.9984
-9 | -0.4783 | 0.10707 | -0.0406 | -4.4672
-8.5 | -0.468 | 0.0993 | -0.0343 | -4.713
-8 | -0.4889 | 0.09536 | -0.0302 | -5.1269
-7.5 | -0.5264 | 0.09162 | -0.0265 | -5.7455
-7 | -0.5551 | 0.0857 | -0.0282 | -6.4772
-6.5 | -0.5757 | 0.0783 | -0.0321 | -7.3525
-6 | -0.5652 | 0.07198 | -0.0279 | -7.8522
-5.5 | -0.5551 | 0.06463 | -0.0292 | -8.5889
-5 | -0.5339 | 0.05799 | -0.0313 | -9.2068
-4.5 | -0.5073 | 0.05214 | -0.031 | -9.7296
-4 | -0.4766 | 0.04695 | -0.0305 | -10.1512
-3 | -0.3323 | 0.03265 | -0.0366 | -10.1776
-2.5 | -0.2746 | 0.02851 | -0.0357 | -9.6317
-2 | -0.2238 | 0.02636 | -0.0348 | -8.4901
-1.5 | -0.1745 | 0.0249 | -0.0338 | -7.008
-1 | -0.1217 | 0.02384 | -0.034 | -5.1049
-0.5 | -0.054 | 0.02172 | -0.0358 | -2.4862
0 | -0.0244 | 0.02201 | -0.0289 | -1.1086
0.5 | 0.0461 | 0.02329 | -0.0339 | 1.9794
1 | 0.1164 | 0.02461 | -0.0387 | 4.7298
1.5 | 0.1842 | 0.02582 | -0.043 | 7.134
2 | 0.2471 | 0.0269 | -0.0462 | 9.1859
2.5 | 0.3087 | 0.02795 | -0.0491 | 11.0447
3 | 0.3749 | 0.02903 | -0.0525 | 12.9142
4 | 0.5092 | 0.03082 | -0.0587 | 16.5217
4.5 | 0.5932 | 0.03111 | -0.0635 | 19.0678
5.5 | 0.8139 | 0.01865 | -0.0587 | 43.6408
6 | 0.8288 | 0.02241 | -0.0524 | 36.9835
6.5 | 0.866 | 0.02538 | -0.0498 | 34.1214
7 | 0.946 | 0.02966 | -0.0535 | 31.8948
7.5 | 1.029 | 0.03682 | -0.0573 | 27.9468
8 | 1.0736 | 0.04267 | -0.0547 | 25.1605
8.5 | 1.1068 | 0.05334 | -0.0484 | 20.7499
10.5 | 0.974 | 0.0974 | -0.0321 | 10
11 | 0.8922 | 0.11416 | -0.045 | 7.8153
11.5 | 0.879 | 0.12515 | -0.0498 | 7.0236
12 | 0.8715 | 0.13566 | -0.0543 | 6.4241
12.5 | 0.8704 | 0.1456 | -0.0583 | 5.978
13 | 0.8743 | 0.1549 | -0.0618 | 5.6443
13.5 | 0.8968 | 0.16357 | -0.0612 | 5.4827

## 11. Re 100k Mach 0.10 (1)
BIGFOIL.COM POLAR EXPORT
NACA66-510
NACA66-510 |  |  |  | Cl Max: | 0.958 | at alpha= | 7.5 | deg
JavaFoil+Calcfoil stall+Eppler ext transition |  |  |  | L/D Max: | 55.385 | at alpha= | 2 | deg
Re: | 100000 |  |  | Cd Min: | 0.01252 | at alpha= | 0 | deg
Mach: | 0.1 |  |  | Cl=0 at alpha= | -4.4674 | deg
|  |  |  | @ Cl=0.1, Cd= | 0.037174
|  |  |  | @ Cl=0.4, Cd= | 0.01267
|  |  |  | @ Cl=0.6, Cd= | 0.01277
alpha (deg) | Cl | Cd | Cm | Cl/Cd
-17 | -0.248 | 0.40179 | -0.028 | -0.616
-16.5 | -0.264 | 0.34866 | -0.028 | -0.758
-16 | -0.282 | 0.32605 | -0.029 | -0.864
-15.5 | -0.299 | 0.28198 | -0.029 | -1.061
-15 | -0.317 | 0.26156 | -0.03 | -1.211
-14.5 | -0.334 | 0.23836 | -0.03 | -1.402
-14 | -0.351 | 0.21949 | -0.029 | -1.598
-13.5 | -0.366 | 0.19874 | -0.03 | -1.843
-13 | -0.38 | 0.18078 | -0.03 | -2.102
-12.5 | -0.391 | 0.16155 | -0.03 | -2.423
-12 | -0.399 | 0.14281 | -0.03 | -2.792
-11.5 | -0.398 | 0.12803 | -0.03 | -3.112
-11 | -0.395 | 0.11372 | -0.032 | -3.471
-10.5 | -0.387 | 0.10257 | -0.032 | -3.774
-10 | -0.375 | 0.09364 | -0.033 | -4.009
-9.5 | -0.359 | 0.08572 | -0.034 | -4.193
-9 | -0.339 | 0.07957 | -0.034 | -4.26
-8.5 | -0.314 | 0.07308 | -0.035 | -4.303
-8 | -0.286 | 0.06709 | -0.036 | -4.261
-7.5 | -0.253 | 0.06022 | -0.038 | -4.209
-7 | -0.218 | 0.05613 | -0.038 | -3.878
-6.5 | -0.179 | 0.05209 | -0.039 | -3.435
-6 | -0.138 | 0.04799 | -0.04 | -2.868
-5.5 | -0.094 | 0.04536 | -0.04 | -2.08
-5 | -0.049 | 0.04268 | -0.041 | -1.159
-4.5 | -0.003 | 0.0404 | -0.043 | -0.084
-4 | 0.043 | 0.03832 | -0.044 | 1.131
-3.5 | 0.091 | 0.03745 | -0.046 | 2.42
-3 | 0.138 | 0.03601 | -0.048 | 3.84
-2.5 | 0.186 | 0.03493 | -0.05 | 5.33
-2 | 0.235 | 0.03371 | -0.055 | 6.962
-1.5 | 0.35 | 0.01346 | -0.11 | 25.997
-1 | 0.399 | 0.01267 | -0.108 | 31.526
-0.5 | 0.458 | 0.01268 | -0.109 | 36.146
0 | 0.522 | 0.01252 | -0.11 | 41.712
0.5 | 0.579 | 0.01269 | -0.11 | 45.646
1 | 0.634 | 0.0129 | -0.111 | 49.165
1.5 | 0.689 | 0.01314 | -0.112 | 52.464
2 | 0.743 | 0.01342 | -0.112 | 55.385
2.5 | 0.813 | 0.01746 | -0.116 | 46.55
3 | 0.867 | 0.01805 | -0.116 | 48.026
3.5 | 0.744 | 0.03456 | -0.055 | 21.538
4 | 0.784 | 0.03649 | -0.052 | 21.473
4.5 | 0.82 | 0.03885 | -0.049 | 21.117
5 | 0.854 | 0.04156 | -0.047 | 20.558
5.5 | 0.885 | 0.04455 | -0.046 | 19.864
6 | 0.912 | 0.0484 | -0.045 | 18.834
6.5 | 0.934 | 0.05242 | -0.044 | 17.81
7 | 0.951 | 0.05669 | -0.041 | 16.768
7.5 | 0.958 | 0.06218 | -0.04 | 15.411
8 | 0.955 | 0.06875 | -0.039 | 13.886
8.5 | 0.943 | 0.0767 | -0.039 | 12.298
9 | 0.924 | 0.08474 | -0.038 | 10.908
9.5 | 0.899 | 0.09087 | -0.038 | 9.889
10 | 0.867 | 0.10282 | -0.037 | 8.432
10.5 | 0.83 | 0.11171 | -0.036 | 7.434
11 | 0.79 | 0.12754 | -0.036 | 6.197
11.5 | 0.748 | 0.13737 | -0.035 | 5.442
12 | 0.704 | 0.15037 | -0.035 | 4.679
12.5 | 0.659 | 0.16802 | -0.036 | 3.923

## 12. Re 100k Mach 0.10 (2)
BIGFOIL.COM POLAR EXPORT
NACA66-510
NACA66-510 |  |  |  | Cl Max: | 1.1203 | at alpha= | 8.5 | deg
XFOIL ncrit=9 |  |  |  | L/D Max: | 42.7766 | at alpha= | 5.5 | deg
Re: | 100000 |  |  | Cd Min: | 0.23407 | at alpha= | -20 | deg
Mach: | 0.1 |  |  | Cl=0 at alpha= | 0.17457 | deg
|  |  |  | @ Cl=0.1, Cd= | 0.024332
|  |  |  | @ Cl=0.4, Cd= | 0.029438
|  |  |  | @ Cl=0.6, Cd= | 0.030535
alpha (deg) | Cl | Cd | Cm | Cl/Cd
-20 | -0.5862 | 0.23407 | -0.0018 | -2.5044
-19.5 | -0.5702 | 0.22786 | -0.0051 | -2.5024
-19 | -0.5545 | 0.22185 | -0.0084 | -2.4994
-18.5 | -0.5392 | 0.21587 | -0.0118 | -2.4978
-18 | -0.5245 | 0.21026 | -0.0154 | -2.4945
-17.5 | -0.5135 | 0.20678 | -0.0199 | -2.4833
-17 | -0.5089 | 0.20512 | -0.0245 | -2.481
-16.5 | -0.506 | 0.20279 | -0.0289 | -2.4952
-16 | -0.4699 | 0.1848 | -0.027 | -2.5427
-15.5 | -0.4566 | 0.17852 | -0.0292 | -2.5577
-15 | -0.445 | 0.17241 | -0.0316 | -2.5811
-14.5 | -0.437 | 0.16722 | -0.0347 | -2.6133
-14 | -0.4411 | 0.16486 | -0.0393 | -2.6756
-13.5 | -0.4427 | 0.16087 | -0.0433 | -2.7519
-13 | -0.4123 | 0.14744 | -0.0401 | -2.7964
-12.5 | -0.403 | 0.14113 | -0.0408 | -2.8555
-12 | -0.4003 | 0.13554 | -0.0425 | -2.9534
-11.5 | -0.4137 | 0.13227 | -0.0468 | -3.1277
-11 | -0.4006 | 0.12331 | -0.0447 | -3.2487
-10.5 | -0.3972 | 0.11766 | -0.0434 | -3.3758
-10 | -0.4086 | 0.11319 | -0.043 | -3.6099
-9.5 | -0.441 | 0.11059 | -0.0426 | -3.9877
-9 | -0.4809 | 0.10804 | -0.0409 | -4.4511
-8.5 | -0.4606 | 0.09972 | -0.0339 | -4.6189
-8 | -0.4854 | 0.09585 | -0.0302 | -5.0642
-7.5 | -0.5238 | 0.0922 | -0.0267 | -5.6811
-7 | -0.5575 | 0.08647 | -0.0294 | -6.4473
-6.5 | -0.572 | 0.07881 | -0.0306 | -7.258
-6 | -0.5653 | 0.07278 | -0.0279 | -7.7672
-5.5 | -0.5565 | 0.06549 | -0.0287 | -8.4975
-5 | -0.5368 | 0.05867 | -0.0309 | -9.1495
-4.5 | -0.5108 | 0.05275 | -0.0306 | -9.6834
-4 | -0.4804 | 0.04745 | -0.0301 | -10.1243
-3 | -0.3593 | 0.03499 | -0.0371 | -10.2686
-2.5 | -0.2779 | 0.02877 | -0.0358 | -9.6594
-2 | -0.2263 | 0.02653 | -0.0349 | -8.53
-1.5 | -0.1767 | 0.02505 | -0.0339 | -7.0539
-1 | -0.1186 | 0.02403 | -0.035 | -4.9355
-0.5 | -0.0503 | 0.02186 | -0.0371 | -2.301
0 | -0.0243 | 0.0221 | -0.0291 | -1.0995
0.5 | 0.0453 | 0.02333 | -0.0338 | 1.9417
1 | 0.1141 | 0.02459 | -0.0384 | 4.6401
1.5 | 0.181 | 0.02578 | -0.0424 | 7.0209
2 | 0.2452 | 0.02691 | -0.0459 | 9.1119
2.5 | 0.3094 | 0.02802 | -0.0491 | 11.0421
3 | 0.3782 | 0.02914 | -0.0529 | 12.9787
3.5 | 0.455 | 0.03019 | -0.0577 | 15.0712
4 | 0.5125 | 0.0309 | -0.059 | 16.5858
4.5 | 0.5856 | 0.03132 | -0.0621 | 18.6973
5.5 | 0.8119 | 0.01898 | -0.0578 | 42.7766
6 | 0.8293 | 0.02258 | -0.0518 | 36.7272
6.5 | 0.8682 | 0.02565 | -0.0493 | 33.848
7 | 0.9512 | 0.03008 | -0.0535 | 31.6223
7.5 | 1.0326 | 0.03728 | -0.0568 | 27.6985
8 | 1.0759 | 0.04327 | -0.0539 | 24.8648
8.5 | 1.1203 | 0.05542 | -0.0513 | 20.2147
10.5 | 0.931 | 0.10174 | -0.037 | 9.1508
11 | 0.891 | 0.11527 | -0.0454 | 7.7297
11.5 | 0.8765 | 0.12633 | -0.0506 | 6.9382
12 | 0.8708 | 0.13667 | -0.0549 | 6.3716
12.5 | 0.8731 | 0.14635 | -0.0582 | 5.9658
13 | 0.8785 | 0.1556 | -0.0614 | 5.6459
13.5 | 0.902 | 0.16444 | -0.0606 | 5.4853

## 13. Re 100k Mach 0.25 (1)
BIGFOIL.COM POLAR EXPORT
NACA66-510
NACA66-510 |  |  |  | Cl Max: | 0.943 | at alpha= | 7 | deg
JavaFoil+Calcfoil stall+Eppler ext transition |  |  |  | L/D Max: | 55.681 | at alpha= | 2 | deg
Re: | 100000 |  |  | Cd Min: | 0.01269 | at alpha= | 0 | deg
Mach: | 0.25 |  |  | Cl=0 at alpha= | -4.4681 | deg
|  |  |  | @ Cl=0.1, Cd= | 0.037489
|  |  |  | @ Cl=0.4, Cd= | 0.24069
|  |  |  | @ Cl=0.6, Cd= | 0.24069
alpha (deg) | Cl | Cd | Cm | Cl/Cd
-15 | -0.06 | 0.29664 | -0.035 | -0.202
-14.5 | -0.057 | 0.26106 | -0.035 | -0.218
-14 | -0.054 | 0.24824 | -0.034 | -0.218
-13.5 | -0.12 | 0.48721 | -0.032 | -0.247
-13 | -0.181 | 0.34309 | -0.033 | -0.526
-12.5 | -0.227 | 0.28795 | -0.032 | -0.79
-12 | -0.265 | 0.21003 | -0.033 | -1.263
-11.5 | -0.29 | 0.17477 | -0.033 | -1.661
-11 | -0.309 | 0.14799 | -0.033 | -2.089
-10.5 | -0.322 | 0.12706 | -0.033 | -2.531
-10 | -0.327 | 0.1088 | -0.033 | -3.007
-9.5 | -0.325 | 0.09631 | -0.034 | -3.379
-9 | -0.317 | 0.08965 | -0.034 | -3.533
-8.5 | -0.301 | 0.0794 | -0.035 | -3.792
-8 | -0.279 | 0.06871 | -0.037 | -4.06
-7.5 | -0.251 | 0.0636 | -0.038 | -3.947
-7 | -0.218 | 0.05727 | -0.039 | -3.807
-6.5 | -0.181 | 0.05373 | -0.04 | -3.362
-6 | -0.14 | 0.04903 | -0.041 | -2.852
-5.5 | -0.096 | 0.04625 | -0.041 | -2.081
-5 | -0.051 | 0.04333 | -0.042 | -1.168
-4.5 | -0.003 | 0.04072 | -0.043 | -0.086
-4 | 0.044 | 0.03949 | -0.045 | 1.126
-3.5 | 0.093 | 0.03769 | -0.046 | 2.467
-3 | 0.142 | 0.03628 | -0.049 | 3.914
-2.5 | 0.191 | 0.0351 | -0.051 | 5.448
-2 | 0.241 | 0.03421 | -0.052 | 7.033
-1.5 | 0.359 | 0.01357 | -0.113 | 26.469
-1 | 0.41 | 0.01287 | -0.11 | 31.83
-0.5 | 0.47 | 0.01288 | -0.111 | 36.481
0 | 0.536 | 0.01269 | -0.112 | 42.212
0.5 | 0.594 | 0.01287 | -0.113 | 46.15
1 | 0.65 | 0.0131 | -0.114 | 49.633
1.5 | 0.707 | 0.01337 | -0.114 | 52.865
2 | 0.762 | 0.01368 | -0.115 | 55.681
2.5 | 0.834 | 0.01783 | -0.118 | 46.771
3 | 0.889 | 0.01847 | -0.119 | 48.14
3.5 | 0.763 | 0.03487 | -0.054 | 21.876
4 | 0.802 | 0.03696 | -0.051 | 21.706
4.5 | 0.838 | 0.03951 | -0.049 | 21.222
5 | 0.871 | 0.04244 | -0.048 | 20.523
5.5 | 0.899 | 0.04562 | -0.047 | 19.697
6 | 0.92 | 0.04997 | -0.046 | 18.417
6.5 | 0.935 | 0.05437 | -0.043 | 17.203
7 | 0.943 | 0.06082 | -0.041 | 15.503
7.5 | 0.936 | 0.06762 | -0.04 | 13.843
8 | 0.912 | 0.07616 | -0.039 | 11.969
8.5 | 0.874 | 0.08608 | -0.038 | 10.149
9 | 0.823 | 0.15324 | -0.043 | 5.37
9.5 | 0.759 | 0.1162 | -0.038 | 6.534
10 | 0.685 | 0.13334 | -0.036 | 5.14
10.5 | 0.603 | 0.14965 | -0.036 | 4.028
11 | 0.514 | 0.17718 | -0.038 | 2.898
11.5 | 0.418 | 0.21073 | -0.039 | 1.985
12 | 0.315 | 0.24069 | -0.04 | 1.311

## 14. Re 100k Mach 0.25 (2)
BIGFOIL.COM POLAR EXPORT
NACA66-510
NACA66-510 |  |  |  | Cl Max: | 1.0969 | at alpha= | 8.5 | deg
XFOIL ncrit=9 |  |  |  | L/D Max: | 39.6708 | at alpha= | 5.5 | deg
Re: | 100000 |  |  | Cd Min: | 0.23746 | at alpha= | -20 | deg
Mach: | 0.25 |  |  | Cl=0 at alpha= | 0.12729 | deg
|  |  |  | @ Cl=0.1, Cd= | 0.024734
|  |  |  | @ Cl=0.4, Cd= | 0.029848
|  |  |  | @ Cl=0.6, Cd= | 0.03159
alpha (deg) | Cl | Cd | Cm | Cl/Cd
-20 | -0.594 | 0.23746 | -0.0014 | -2.5015
-19.5 | -0.5774 | 0.23117 | -0.0049 | -2.4977
-19 | -0.5608 | 0.225 | -0.0085 | -2.4924
-18.5 | -0.5447 | 0.219 | -0.0121 | -2.4872
-18 | -0.5307 | 0.2146 | -0.0165 | -2.473
-17.5 | -0.5223 | 0.21257 | -0.0214 | -2.4571
-17 | -0.5181 | 0.21094 | -0.0259 | -2.4561
-16.5 | -0.4863 | 0.1939 | -0.0255 | -2.508
-16 | -0.4703 | 0.187 | -0.0274 | -2.515
-15.5 | -0.4568 | 0.18075 | -0.0299 | -2.5272
-15 | -0.4452 | 0.1749 | -0.0328 | -2.5455
-14.5 | -0.4427 | 0.17188 | -0.037 | -2.5756
-14 | -0.4464 | 0.16938 | -0.0414 | -2.6355
-13.5 | -0.4187 | 0.15608 | -0.0398 | -2.6826
-13 | -0.4059 | 0.14927 | -0.0403 | -2.7192
-12.5 | -0.3991 | 0.14332 | -0.0416 | -2.7847
-12 | -0.405 | 0.13956 | -0.0451 | -2.902
-11.5 | -0.42 | 0.13674 | -0.0491 | -3.0715
-11 | -0.3899 | 0.12545 | -0.0438 | -3.108
-10.5 | -0.3956 | 0.12058 | -0.044 | -3.2808
-10 | -0.4206 | 0.11799 | -0.0447 | -3.5647
-9.5 | -0.4546 | 0.11577 | -0.0439 | -3.9268
-9 | -0.4285 | 0.10638 | -0.0366 | -4.028
-8.5 | -0.4505 | 0.10263 | -0.0338 | -4.3896
-8 | -0.492 | 0.09985 | -0.0323 | -4.9274
-7.5 | -0.5381 | 0.09637 | -0.0316 | -5.5837
-7 | -0.5418 | 0.08917 | -0.0268 | -6.076
-6.5 | -0.5532 | 0.08355 | -0.0249 | -6.6212
-6 | -0.5713 | 0.07613 | -0.0294 | -7.5043
-5.5 | -0.5656 | 0.0702 | -0.0309 | -8.057
-5 | -0.5504 | 0.06259 | -0.0276 | -8.7937
-4.5 | -0.5283 | 0.05618 | -0.0282 | -9.4037
-3 | -0.3537 | 0.03597 | -0.0364 | -9.8332
-2.5 | -0.296 | 0.03021 | -0.0363 | -9.7981
-2 | -0.2406 | 0.02749 | -0.0354 | -8.7523
-1.5 | -0.1893 | 0.02584 | -0.0344 | -7.3259
-1 | -0.1095 | 0.02492 | -0.0389 | -4.3941
0 | -0.0167 | 0.02287 | -0.0316 | -0.73021
0.5 | 0.0489 | 0.02387 | -0.0353 | 2.0486
1 | 0.1157 | 0.025 | -0.0392 | 4.628
1.5 | 0.1836 | 0.02619 | -0.0432 | 7.0103
2 | 0.2529 | 0.02742 | -0.0472 | 9.2232
2.5 | 0.3265 | 0.02869 | -0.0518 | 11.3803
3 | 0.3841 | 0.02963 | -0.0534 | 12.9632
3.5 | 0.4564 | 0.03062 | -0.0571 | 14.9053
4 | 0.5224 | 0.03141 | -0.0594 | 16.6316
4.5 | 0.6085 | 0.03161 | -0.0639 | 19.2502
5 | 0.7874 | 0.02098 | -0.0684 | 37.531
5.5 | 0.8073 | 0.02035 | -0.0538 | 39.6708
6 | 0.8318 | 0.02351 | -0.0486 | 35.3807
6.5 | 0.8862 | 0.0273 | -0.048 | 32.4615
7 | 0.9816 | 0.03266 | -0.0533 | 30.0551
7.5 | 1.0495 | 0.03976 | -0.0538 | 26.3959
8 | 1.0829 | 0.04614 | -0.0495 | 23.4699
8.5 | 1.0969 | 0.05425 | -0.0426 | 20.2194

## 15. Re 100k Mach 0.50 (1)
BIGFOIL.COM POLAR EXPORT
NACA66-510
NACA66-510 |  |  |  | Cl Max: | 1.272 | at alpha= | 20 | deg
JavaFoil+Calcfoil stall+Eppler ext transition |  |  |  | L/D Max: | 53.959 | at alpha= | 1.5 | deg
Re: | 100000 |  |  | Cd Min: | 0.01351 | at alpha= | 0 | deg
Mach: | 0.5 |  |  | Cl=0 at alpha= | -4.4623 | deg
|  |  |  | @ Cl=0.1, Cd= | 0.039107
|  |  |  | @ Cl=0.4, Cd= | 0.0142
|  |  |  | @ Cl=0.6, Cd= | 0.013535
alpha (deg) | Cl | Cd | Cm | Cl/Cd
-20 | -0.831 | 0.32505 | -0.05 | -2.558
-19.5 | -0.805 | 0.32624 | -0.051 | -2.468
-19 | -0.777 | 0.29281 | -0.049 | -2.654
-18.5 | -0.751 | 0.29036 | -0.049 | -2.586
-18 | -0.725 | 0.28328 | -0.049 | -2.558
-17.5 | -0.698 | 0.27971 | -0.05 | -2.496
-17 | -0.672 | 0.27313 | -0.05 | -2.46
-16.5 | -0.645 | 0.27929 | -0.051 | -2.311
-16 | -0.618 | 0.24678 | -0.048 | -2.503
-15.5 | -0.591 | 0.25063 | -0.048 | -2.358
-15 | -0.565 | 0.24652 | -0.048 | -2.29
-14.5 | -0.538 | 0.24257 | -0.049 | -2.218
-14 | -0.511 | 0.23859 | -0.049 | -2.144
-13.5 | -0.485 | 0.23499 | -0.05 | -2.063
-13 | -0.458 | 0.2106 | -0.05 | -2.176
-12.5 | -0.431 | 0.21071 | -0.046 | -2.044
-12 | -0.404 | 0.19221 | -0.047 | -2.102
-11.5 | -0.377 | 0.20286 | -0.047 | -1.86
-11 | -0.351 | 0.1896 | -0.047 | -1.849
-10.5 | -0.324 | 0.18572 | -0.048 | -1.744
-10 | -0.297 | 0.16457 | -0.049 | -1.806
-9.5 | -0.27 | 0.1803 | -0.049 | -1.499
-9 | -0.243 | 0.16067 | -0.043 | -1.513
-8.5 | -0.216 | 0.16249 | -0.044 | -1.332
-8 | -0.19 | 0.13932 | -0.045 | -1.361
-7.5 | -0.163 | 0.13771 | -0.045 | -1.182
-7 | -0.136 | 0.14148 | -0.045 | -0.961
-6.5 | -0.109 | 0.1107 | -0.04 | -0.985
-6 | -0.131 | 0.06525 | -0.042 | -2
-5.5 | -0.1 | 0.05413 | -0.044 | -1.842
-5 | -0.055 | 0.04857 | -0.046 | -1.122
-4.5 | -0.004 | 0.04432 | -0.047 | -0.086
-4 | 0.049 | 0.04127 | -0.048 | 1.189
-3.5 | 0.103 | 0.03898 | -0.05 | 2.646
-3 | 0.158 | 0.03724 | -0.053 | 4.241
-2.5 | 0.213 | 0.03593 | -0.055 | 5.933
-2 | 0.269 | 0.03494 | -0.057 | 7.687
-1.5 | 0.4 | 0.0142 | -0.125 | 28.159
-1 | 0.454 | 0.01379 | -0.121 | 32.916
-0.5 | 0.521 | 0.01381 | -0.122 | 37.719
0 | 0.594 | 0.01351 | -0.123 | 43.98
0.5 | 0.659 | 0.01378 | -0.124 | 47.789
1 | 0.72 | 0.01411 | -0.125 | 51.041
1.5 | 0.782 | 0.01449 | -0.125 | 53.959
2 | 0.864 | 0.01886 | -0.13 | 45.821
2.5 | 0.925 | 0.01965 | -0.131 | 47.065
3 | 0.798 | 0.03389 | -0.06 | 23.543
3.5 | 0.841 | 0.03634 | -0.057 | 23.151
4 | 0.876 | 0.03922 | -0.054 | 22.34
4.5 | 0.898 | 0.04346 | -0.052 | 20.656
5 | 0.895 | 0.0494 | -0.048 | 18.109
5.5 | 0.829 | 0.05879 | -0.044 | 14.101
6 | 0.554 | 0.10429 | -0.045 | 5.314
6.5 | 0.58 | 0.13477 | -0.047 | 4.305
7 | 0.607 | 0.13648 | -0.053 | 4.445
7.5 | 0.632 | 0.14926 | -0.052 | 4.237
8 | 0.658 | 0.14771 | -0.053 | 4.457
8.5 | 0.685 | 0.17603 | -0.06 | 3.891
9 | 0.711 | 0.16123 | -0.061 | 4.408
9.5 | 0.736 | 0.17768 | -0.061 | 4.145
10 | 0.762 | 0.18166 | -0.061 | 4.194
10.5 | 0.787 | 0.19488 | -0.062 | 4.041
11 | 0.814 | 0.20663 | -0.068 | 3.942
11.5 | 0.84 | 0.2127 | -0.068 | 3.948
12 | 0.865 | 0.21694 | -0.069 | 3.987
12.5 | 0.89 | 0.21837 | -0.069 | 4.077
13 | 0.917 | 0.24038 | -0.074 | 3.816
13.5 | 0.942 | 0.24399 | -0.075 | 3.863
14 | 0.967 | 0.25839 | -0.075 | 3.744
14.5 | 0.993 | 0.26213 | -0.076 | 3.786
15 | 1.02 | 0.27139 | -0.081 | 3.759
15.5 | 1.045 | 0.28298 | -0.081 | 3.693
16 | 1.07 | 0.28748 | -0.081 | 3.721
16.5 | 1.094 | 0.28795 | -0.082 | 3.801
17 | 1.122 | 0.30382 | -0.086 | 3.693
17.5 | 1.147 | 0.32193 | -0.087 | 3.562
18 | 1.171 | 0.31805 | -0.087 | 3.682
18.5 | 1.195 | 0.3203 | -0.087 | 3.732
19 | 1.22 | 0.34217 | -0.089 | 3.566
19.5 | 1.248 | 0.34511 | -0.092 | 3.615
20 | 1.272 | 0.35144 | -0.092 | 3.618

## 16. Re 100k Mach 0.50 (2)
BIGFOIL.COM POLAR EXPORT
NACA66-510
NACA66-510 |  |  |  | Cl Max: | 1.1773 | at alpha= | 20 | deg
XFOIL ncrit=9 |  |  |  | L/D Max: | 34.9912 | at alpha= | 5 | deg
Re: | 100000 |  |  | Cd Min: | 0.31635 | at alpha= | 20 | deg
Mach: | 0.5 |  |  | Cl=0 at alpha= | 0.026465 | deg
|  |  |  | @ Cl=0.1, Cd= | 0.026662
|  |  |  | @ Cl=0.4, Cd= | 0.031543
|  |  |  | @ Cl=0.6, Cd= | 0.033697
alpha (deg) | Cl | Cd | Cm | Cl/Cd
-20 | -0.6361 | 0.25632 | 0 | -2.4817
-19.5 | -0.6162 | 0.24999 | -0.005 | -2.4649
-19 | -0.5994 | 0.24661 | -0.0106 | -2.4306
-18.5 | -0.587 | 0.24485 | -0.0162 | -2.3974
-18 | -0.562 | 0.23119 | -0.0189 | -2.4309
-17.5 | -0.5378 | 0.21966 | -0.0208 | -2.4483
-17 | -0.5184 | 0.21226 | -0.0239 | -2.4423
-16.5 | -0.5002 | 0.20534 | -0.0273 | -2.436
-16 | -0.4846 | 0.19967 | -0.0313 | -2.427
-15.5 | -0.4785 | 0.19799 | -0.0364 | -2.4168
-15 | -0.4733 | 0.19437 | -0.0402 | -2.435
-14.5 | -0.4373 | 0.17787 | -0.039 | -2.4585
-14 | -0.4226 | 0.17103 | -0.0407 | -2.4709
-13.5 | -0.4118 | 0.16504 | -0.0428 | -2.4952
-13 | -0.415 | 0.16289 | -0.0463 | -2.5477
-12.5 | -0.3969 | 0.15283 | -0.0459 | -2.597
-12 | -0.3864 | 0.14635 | -0.0454 | -2.6402
-11.5 | -0.3958 | 0.14348 | -0.047 | -2.7586
-11 | -0.4186 | 0.14236 | -0.0484 | -2.9404
-10.5 | -0.3888 | 0.13053 | -0.0424 | -2.9786
-10 | -0.3997 | 0.12672 | -0.0405 | -3.1542
-9.5 | -0.437 | 0.12633 | -0.0409 | -3.4592
-9 | -0.416 | 0.11684 | -0.0349 | -3.5604
-8.5 | -0.4382 | 0.11363 | -0.0336 | -3.8564
-8 | -0.4437 | 0.10762 | -0.0304 | -4.1228
-7.5 | -0.4687 | 0.10417 | -0.0289 | -4.4994
-7 | -0.4718 | 0.09812 | -0.0247 | -4.8084
-6.5 | -0.5256 | 0.09573 | -0.0238 | -5.4904
-6 | -0.5302 | 0.08937 | -0.0187 | -5.9326
-5.5 | -0.5467 | 0.0832 | -0.0173 | -6.5709
-5 | -0.5612 | 0.07677 | -0.0169 | -7.3101
-4.5 | -0.5683 | 0.06986 | -0.0175 | -8.1348
-4 | -0.5637 | 0.06315 | -0.0176 | -8.9264
-2.5 | -0.349 | 0.03668 | -0.0411 | -9.5147
-2 | -0.2606 | 0.03215 | -0.0455 | -8.1058
-1.5 | -0.1831 | 0.02976 | -0.0475 | -6.1526
-1 | -0.1043 | 0.02847 | -0.0494 | -3.6635
-0.5 | -0.0316 | 0.02749 | -0.0515 | -1.1495
0 | -0.0028 | 0.02543 | -0.0425 | -0.11011
0.5 | 0.0501 | 0.02589 | -0.0387 | 1.9351
1 | 0.1212 | 0.02699 | -0.0421 | 4.4906
1.5 | 0.1949 | 0.02821 | -0.0459 | 6.9089
2 | 0.2743 | 0.02957 | -0.0506 | 9.2763
2.5 | 0.3369 | 0.03061 | -0.0523 | 11.0062
3.5 | 0.485 | 0.0328 | -0.0581 | 14.7866
4 | 0.5599 | 0.03359 | -0.0602 | 16.6687
4.5 | 0.6421 | 0.03381 | -0.0621 | 18.9914
5 | 0.7978 | 0.0228 | -0.0568 | 34.9912
5.5 | 0.8112 | 0.0243 | -0.0427 | 33.3827
6 | 0.848 | 0.02758 | -0.0376 | 30.7469
6.5 | 0.9507 | 0.03258 | -0.0394 | 29.1805
7 | 1.0226 | 0.03894 | -0.0385 | 26.2609
7.5 | 1.0435 | 0.04563 | -0.0329 | 22.8687
8 | 1.0339 | 0.05252 | -0.026 | 19.6858
8.5 | 1.0069 | 0.0602 | -0.0208 | 16.7259
9 | 0.9716 | 0.06937 | -0.0192 | 14.0061
9.5 | 0.9341 | 0.08058 | -0.0221 | 11.5922
10 | 0.9027 | 0.09388 | -0.0291 | 9.6155
10.5 | 0.8885 | 0.10745 | -0.0367 | 8.269
11 | 0.8589 | 0.13732 | -0.0624 | 6.2547
11.5 | 0.8564 | 0.14785 | -0.0685 | 5.7924
12 | 0.8692 | 0.1573 | -0.0721 | 5.5257
12.5 | 0.8792 | 0.16688 | -0.0768 | 5.2685
13 | 0.8899 | 0.17653 | -0.0823 | 5.0411
13.5 | 0.9175 | 0.18754 | -0.0845 | 4.8923
14 | 0.9442 | 0.19862 | -0.0869 | 4.7538
14.5 | 0.9408 | 0.20433 | -0.0966 | 4.6043
15 | 0.9552 | 0.21346 | -0.103 | 4.4748
15.5 | 0.9859 | 0.22473 | -0.1053 | 4.387
16 | 0.994 | 0.232 | -0.1142 | 4.2845
16.5 | 1.0169 | 0.24128 | -0.119 | 4.2146
17 | 1.0426 | 0.25335 | -0.1231 | 4.1153
17.5 | 1.055 | 0.25901 | -0.1319 | 4.0732
18 | 1.094 | 0.27746 | -0.1318 | 3.9429
18.5 | 1.0992 | 0.27803 | -0.1432 | 3.9535
19 | 1.1196 | 0.28634 | -0.1501 | 3.91
19.5 | 1.1431 | 0.29585 | -0.1552 | 3.8638
20 | 1.1773 | 0.31635 | -0.1565 | 3.7215

## 17. Re 250k Mach 0.00 (1)
BIGFOIL.COM POLAR EXPORT
NACA66-510
NACA66-510 |  |  |  | Cl Max: | 1.013 | at alpha= | 4.5 | deg
JavaFoil+Calcfoil stall+Eppler ext transition |  |  |  | L/D Max: | 89.641 | at alpha= | 2 | deg
Re: | 250000 |  |  | Cd Min: | 0.0074 | at alpha= | -1 | deg
Mach: | 0 |  |  | Cl=0 at alpha= | -4.4674 | deg
|  |  |  | @ Cl=0.1, Cd= | 0.033437
|  |  |  | @ Cl=0.4, Cd= | 0.0074989
|  |  |  | @ Cl=0.6, Cd= | 0.0078081
alpha (deg) | Cl | Cd | Cm | Cl/Cd
-17 | -0.288 | 0.21209 | -0.03 | -1.359
-16.5 | -0.303 | 0.23367 | -0.03 | -1.298
-16 | -0.319 | 0.22105 | -0.031 | -1.442
-15.5 | -0.334 | 0.20432 | -0.031 | -1.635
-15 | -0.349 | 0.18669 | -0.03 | -1.871
-14.5 | -0.364 | 0.17297 | -0.031 | -2.105
-14 | -0.378 | 0.15757 | -0.031 | -2.398
-13.5 | -0.39 | 0.14921 | -0.031 | -2.616
-13 | -0.401 | 0.13557 | -0.031 | -2.958
-12.5 | -0.409 | 0.12394 | -0.031 | -3.302
-12 | -0.413 | 0.11121 | -0.031 | -3.718
-11.5 | -0.411 | 0.10348 | -0.031 | -3.968
-11 | -0.404 | 0.09371 | -0.033 | -4.316
-10.5 | -0.395 | 0.08544 | -0.033 | -4.619
-10 | -0.381 | 0.07917 | -0.034 | -4.812
-9.5 | -0.363 | 0.07219 | -0.035 | -5.032
-9 | -0.342 | 0.06794 | -0.036 | -5.027
-8.5 | -0.316 | 0.06239 | -0.036 | -5.064
-8 | -0.287 | 0.05853 | -0.038 | -4.896
-7.5 | -0.254 | 0.0536 | -0.039 | -4.731
-7 | -0.217 | 0.04982 | -0.039 | -4.365
-6.5 | -0.179 | 0.04681 | -0.04 | -3.814
-6 | -0.137 | 0.04391 | -0.041 | -3.126
-5.5 | -0.094 | 0.04139 | -0.041 | -2.271
-5 | -0.049 | 0.03919 | -0.042 | -1.257
-4.5 | -0.003 | 0.03712 | -0.043 | -0.091
-4 | 0.043 | 0.03539 | -0.046 | 1.22
-3.5 | 0.09 | 0.03371 | -0.048 | 2.678
-3 | 0.138 | 0.0324 | -0.05 | 4.252
-2.5 | 0.23 | 0.00986 | -0.109 | 23.276
-2 | 0.289 | 0.00976 | -0.11 | 29.567
-1.5 | 0.349 | 0.00834 | -0.11 | 41.797
-1 | 0.406 | 0.0074 | -0.111 | 54.87
-0.5 | 0.465 | 0.00742 | -0.112 | 62.671
0 | 0.525 | 0.00743 | -0.112 | 70.706
0.5 | 0.583 | 0.00748 | -0.113 | 77.987
1 | 0.64 | 0.00858 | -0.114 | 74.58
1.5 | 0.697 | 0.0087 | -0.115 | 80.165
2 | 0.753 | 0.0084 | -0.115 | 89.641
2.5 | 0.81 | 0.01384 | -0.116 | 58.552
3 | 0.864 | 0.01427 | -0.117 | 60.597
3.5 | 0.917 | 0.01481 | -0.117 | 61.933
4 | 0.967 | 0.01538 | -0.118 | 62.893
4.5 | 1.013 | 0.016 | -0.119 | 63.314
5 | 0.852 | 0.03781 | -0.05 | 22.533
5.5 | 0.883 | 0.0403 | -0.048 | 21.904
6 | 0.91 | 0.04341 | -0.049 | 20.971
6.5 | 0.933 | 0.04665 | -0.048 | 20.005
7 | 0.951 | 0.0505 | -0.046 | 18.838
7.5 | 0.961 | 0.05433 | -0.043 | 17.679
8 | 0.959 | 0.05916 | -0.041 | 16.218
8.5 | 0.951 | 0.06389 | -0.04 | 14.888
9 | 0.936 | 0.07027 | -0.039 | 13.32
9.5 | 0.915 | 0.07565 | -0.039 | 12.09

## 18. Re 250k Mach 0.00 (2)
BIGFOIL.COM POLAR EXPORT
NACA66-510
NACA66-510 |  |  |  | Cl Max: | 1.1384 | at alpha= | 9.5 | deg
XFOIL ncrit=9 |  |  |  | L/D Max: | 85.9167 | at alpha= | 4 | deg
Re: | 250000 |  |  | Cd Min: | 0.23323 | at alpha= | -20 | deg
Mach: | 0 |  |  | Cl=0 at alpha= | -3.3257 | deg
|  |  |  | @ Cl=0.1, Cd= | 0.015726
|  |  |  | @ Cl=0.4, Cd= | 0.014454
|  |  |  | @ Cl=0.6, Cd= | 0.014037
alpha (deg) | Cl | Cd | Cm | Cl/Cd
-20 | -0.5798 | 0.23323 | -0.0035 | -2.486
-19 | -0.5499 | 0.21925 | -0.0098 | -2.5081
-18.5 | -0.5347 | 0.21298 | -0.0123 | -2.5106
-18 | -0.52 | 0.20684 | -0.0153 | -2.514
-17.5 | -0.5056 | 0.20065 | -0.0183 | -2.5198
-17 | -0.4915 | 0.19438 | -0.0212 | -2.5286
-16.5 | -0.4778 | 0.18822 | -0.0244 | -2.5385
-16 | -0.4681 | 0.18318 | -0.0285 | -2.5554
-15.5 | -0.4622 | 0.17822 | -0.0323 | -2.5934
-15 | -0.4547 | 0.17225 | -0.0354 | -2.6398
-14.5 | -0.4368 | 0.16182 | -0.0353 | -2.6993
-14 | -0.424 | 0.15525 | -0.036 | -2.7311
-13.5 | -0.4146 | 0.14901 | -0.0377 | -2.7824
-13 | -0.4065 | 0.14284 | -0.0393 | -2.8458
-12.5 | -0.4015 | 0.13692 | -0.042 | -2.9324
-12 | -0.4029 | 0.13162 | -0.0456 | -3.0611
-11.5 | -0.4024 | 0.12566 | -0.0473 | -3.2023
-11 | -0.4054 | 0.11992 | -0.0475 | -3.3806
-10.5 | -0.418 | 0.11506 | -0.0455 | -3.6329
-10 | -0.4374 | 0.10783 | -0.0407 | -4.0564
-9.5 | -0.4456 | 0.1036 | -0.0365 | -4.3012
-9 | -0.4205 | 0.09529 | -0.0439 | -4.4128
-8.5 | -0.401 | 0.08613 | -0.0538 | -4.6558
-8 | -0.3892 | 0.07525 | -0.0696 | -5.1721
-7.5 | -0.3621 | 0.06498 | -0.0858 | -5.5725
-7 | -0.3504 | 0.05319 | -0.0901 | -6.5877
-6.5 | -0.3127 | 0.04694 | -0.0935 | -6.6617
-6 | -0.2718 | 0.04419 | -0.0932 | -6.1507
-5.5 | -0.2295 | 0.0346 | -0.0971 | -6.6329
-4 | -0.0617 | 0.02108 | -0.0981 | -2.9269
-3.5 | -0.0205 | 0.01895 | -0.0952 | -1.0818
-3 | 0.0383 | 0.01736 | -0.0959 | 2.2062
-2.5 | 0.1006 | 0.01571 | -0.0978 | 6.4036
-2 | 0.1401 | 0.01537 | -0.0954 | 9.1152
-1.5 | 0.1869 | 0.01301 | -0.0943 | 14.3659
-1 | 0.1976 | 0.01399 | -0.0829 | 14.1244
-0.5 | 0.2186 | 0.01429 | -0.0736 | 15.2974
0 | 0.2255 | 0.01469 | -0.0628 | 15.3506
0.5 | 0.2995 | 0.01456 | -0.0668 | 20.5701
1 | 0.3795 | 0.01433 | -0.0721 | 26.4829
1.5 | 0.434 | 0.01466 | -0.0732 | 29.6044
2 | 0.5177 | 0.01425 | -0.079 | 36.3298
2.5 | 0.5876 | 0.0142 | -0.0827 | 41.3803
3 | 0.6788 | 0.013 | -0.0887 | 52.2154
3.5 | 0.7595 | 0.01059 | -0.0906 | 71.7186
4 | 0.8248 | 0.0096 | -0.0914 | 85.9167
4.5 | 0.8239 | 0.01002 | -0.0795 | 82.2255
5 | 0.7957 | 0.01463 | -0.0665 | 54.3882
5.5 | 0.83 | 0.01658 | -0.0636 | 50.0603
6 | 0.868 | 0.0183 | -0.0612 | 47.4317
6.5 | 0.9079 | 0.02124 | -0.0593 | 42.7448
7 | 0.9654 | 0.02357 | -0.0599 | 40.9588
7.5 | 1.0331 | 0.02749 | -0.0623 | 37.5809
8 | 1.1053 | 0.03903 | -0.0614 | 28.3192
9.5 | 1.1384 | 0.06787 | -0.0487 | 16.7732
10 | 1.1142 | 0.06852 | -0.0387 | 16.2609
10.5 | 1.0751 | 0.07404 | -0.0309 | 14.5205
11 | 1.0326 | 0.08235 | -0.0279 | 12.5392
11.5 | 0.9866 | 0.09342 | -0.03 | 10.5609
12 | 0.9431 | 0.10814 | -0.0379 | 8.7211
12.5 | 0.914 | 0.12728 | -0.0509 | 7.181
13 | 0.9004 | 0.14445 | -0.0625 | 6.2333
13.5 | 0.8981 | 0.15672 | -0.0696 | 5.7306
14 | 0.9032 | 0.1665 | -0.0748 | 5.4246
14.5 | 0.9161 | 0.17372 | -0.0774 | 5.2734

## 19. Re 250k Mach 0.10 (1)
BIGFOIL.COM POLAR EXPORT
NACA66-510
NACA66-510 |  |  |  | Cl Max: | 0.971 | at alpha= | 4 | deg
JavaFoil+Calcfoil stall+Eppler ext transition |  |  |  | L/D Max: | 84.942 | at alpha= | 2 | deg
Re: | 250000 |  |  | Cd Min: | 0.00741 | at alpha= | -1 | deg
Mach: | 0.1 |  |  | Cl=0 at alpha= | -4.4674 | deg
|  |  |  | @ Cl=0.1, Cd= | 0.03349
|  |  |  | @ Cl=0.4, Cd= | 0.0076652
|  |  |  | @ Cl=0.6, Cd= | 0.0077675
alpha (deg) | Cl | Cd | Cm | Cl/Cd
-17 | -0.248 | 0.23088 | -0.031 | -1.073
-16.5 | -0.264 | 0.21984 | -0.031 | -1.203
-16 | -0.282 | 0.24166 | -0.031 | -1.166
-15.5 | -0.299 | 0.22033 | -0.031 | -1.358
-15 | -0.317 | 0.19795 | -0.031 | -1.601
-14.5 | -0.334 | 0.18544 | -0.031 | -1.803
-14 | -0.351 | 0.17113 | -0.031 | -2.05
-13.5 | -0.366 | 0.15616 | -0.031 | -2.346
-13 | -0.38 | 0.14105 | -0.031 | -2.695
-12.5 | -0.392 | 0.12832 | -0.031 | -3.051
-12 | -0.399 | 0.11681 | -0.032 | -3.414
-11.5 | -0.399 | 0.1049 | -0.031 | -3.799
-11 | -0.395 | 0.09532 | -0.032 | -4.142
-10.5 | -0.387 | 0.08727 | -0.033 | -4.437
-10 | -0.375 | 0.08005 | -0.034 | -4.69
-9.5 | -0.359 | 0.07422 | -0.035 | -4.844
-9 | -0.339 | 0.06833 | -0.035 | -4.962
-8.5 | -0.315 | 0.06356 | -0.037 | -4.949
-8 | -0.286 | 0.05858 | -0.038 | -4.881
-7.5 | -0.254 | 0.05381 | -0.039 | -4.711
-7 | -0.218 | 0.04999 | -0.039 | -4.354
-6.5 | -0.179 | 0.04711 | -0.04 | -3.799
-6 | -0.138 | 0.04383 | -0.04 | -3.141
-5.5 | -0.094 | 0.04155 | -0.041 | -2.271
-5 | -0.049 | 0.03918 | -0.042 | -1.263
-4.5 | -0.003 | 0.0372 | -0.044 | -0.092
-4 | 0.043 | 0.03541 | -0.045 | 1.225
-3.5 | 0.091 | 0.03375 | -0.048 | 2.688
-3 | 0.138 | 0.03239 | -0.051 | 4.274
-2.5 | 0.187 | 0.03106 | -0.055 | 6.012
-2 | 0.29 | 0.00974 | -0.11 | 29.778
-1.5 | 0.35 | 0.00926 | -0.111 | 37.849
-1 | 0.408 | 0.00741 | -0.111 | 55.032
-0.5 | 0.467 | 0.00743 | -0.112 | 62.861
0 | 0.528 | 0.00746 | -0.113 | 70.716
0.5 | 0.586 | 0.00749 | -0.114 | 78.328
1 | 0.643 | 0.00862 | -0.114 | 74.639
1.5 | 0.7 | 0.00874 | -0.115 | 80.186
2 | 0.757 | 0.00891 | -0.116 | 84.942
2.5 | 0.814 | 0.01388 | -0.117 | 58.655
3 | 0.869 | 0.01432 | -0.117 | 60.659
3.5 | 0.921 | 0.01491 | -0.118 | 61.79
4 | 0.971 | 0.01547 | -0.119 | 62.78
4.5 | 0.823 | 0.03514 | -0.058 | 23.426
5 | 0.855 | 0.03773 | -0.049 | 22.656
5.5 | 0.885 | 0.04027 | -0.048 | 21.986
6 | 0.912 | 0.04336 | -0.048 | 21.037
6.5 | 0.934 | 0.04663 | -0.047 | 20.037
7 | 0.951 | 0.0505 | -0.046 | 18.836
7.5 | 0.958 | 0.05469 | -0.042 | 17.527
8 | 0.955 | 0.05975 | -0.041 | 15.979
8.5 | 0.943 | 0.06483 | -0.04 | 14.551
9 | 0.924 | 0.07111 | -0.04 | 13.001

## 20. Re 250k Mach 0.10 (2)
BIGFOIL.COM POLAR EXPORT
NACA66-510
NACA66-510 |  |  |  | Cl Max: | 1.1395 | at alpha= | 9 | deg
XFOIL ncrit=9 |  |  |  | L/D Max: | 85.9875 | at alpha= | 4 | deg
Re: | 250000 |  |  | Cd Min: | 0.16796 | at alpha= | 14 | deg
Mach: | 0.1 |  |  | Cl=0 at alpha= | -99 | deg
|  |  |  | @ Cl=0.1, Cd= | 0.01473
|  |  |  | @ Cl=0.4, Cd= | 0.014671
|  |  |  | @ Cl=0.6, Cd= | 0.014135
alpha (deg) | Cl | Cd | Cm | Cl/Cd
0 | 0.2265 | 0.01473 | -0.0631 | 15.3768
0.5 | 0.3008 | 0.01459 | -0.0671 | 20.6169
1.5 | 0.4349 | 0.0147 | -0.0733 | 29.585
2 | 0.5197 | 0.01428 | -0.0792 | 36.3936
2.5 | 0.5886 | 0.01426 | -0.0826 | 41.2763
3 | 0.6759 | 0.0133 | -0.0882 | 50.8195
3.5 | 0.7629 | 0.01057 | -0.0907 | 72.176
4 | 0.8272 | 0.00962 | -0.0912 | 85.9875
4.5 | 0.8223 | 0.01019 | -0.0786 | 80.6968
5 | 0.796 | 0.01477 | -0.0659 | 53.893
5.5 | 0.8305 | 0.01672 | -0.063 | 49.6711
6 | 0.8689 | 0.01845 | -0.0606 | 47.0949
6.5 | 0.9099 | 0.02142 | -0.0588 | 42.479
7 | 0.9687 | 0.02384 | -0.0595 | 40.6334
7.5 | 1.0383 | 0.02803 | -0.0621 | 37.0425
8 | 1.0923 | 0.03485 | -0.062 | 31.3429
9 | 1.1395 | 0.05412 | -0.0499 | 21.0551
11 | 1.0242 | 0.0838 | -0.0278 | 12.222
11.5 | 0.9812 | 0.09487 | -0.0302 | 10.3426
12 | 0.9438 | 0.1087 | -0.0371 | 8.6826
12.5 | 0.9151 | 0.12631 | -0.0489 | 7.2449
13 | 0.8994 | 0.14549 | -0.0631 | 6.1819
13.5 | 0.8973 | 0.15799 | -0.0706 | 5.6795
14 | 0.9024 | 0.16796 | -0.076 | 5.3727

## 21. Re 250k Mach 0.25 (1)
BIGFOIL.COM POLAR EXPORT
NACA66-510
NACA66-510 |  |  |  | Cl Max: | 0.994 | at alpha= | 4 | deg
JavaFoil+Calcfoil stall+Eppler ext transition |  |  |  | L/D Max: | 85.905 | at alpha= | 2 | deg
Re: | 250000 |  |  | Cd Min: | 0.00749 | at alpha= | -1 | deg
Mach: | 0.25 |  |  | Cl=0 at alpha= | -4.4681 | deg
|  |  |  | @ Cl=0.1, Cd= | 0.03374
|  |  |  | @ Cl=0.4, Cd= | 0.0080455
|  |  |  | @ Cl=0.6, Cd= | 0.0085737
alpha (deg) | Cl | Cd | Cm | Cl/Cd
-15 | -0.06 | 0.23054 | -0.037 | -0.259
-14.5 | -0.057 | 0.20227 | -0.037 | -0.282
-14 | -0.054 | 0.19424 | -0.037 | -0.279
-13.5 | -0.12 | 0.17902 | -0.035 | -0.673
-13 | -0.181 | 0.16057 | -0.035 | -1.125
-12.5 | -0.227 | 0.20892 | -0.034 | -1.089
-12 | -0.265 | 0.13228 | -0.035 | -2.006
-11.5 | -0.29 | 0.13239 | -0.034 | -2.192
-11 | -0.309 | 0.11757 | -0.034 | -2.63
-10.5 | -0.322 | 0.10237 | -0.034 | -3.142
-10 | -0.327 | 0.09039 | -0.034 | -3.619
-9.5 | -0.326 | 0.08137 | -0.035 | -4
-9 | -0.317 | 0.0753 | -0.035 | -4.206
-8.5 | -0.301 | 0.06732 | -0.036 | -4.473
-8 | -0.279 | 0.06043 | -0.038 | -4.618
-7.5 | -0.251 | 0.05617 | -0.04 | -4.471
-7 | -0.218 | 0.05127 | -0.04 | -4.252
-6.5 | -0.181 | 0.04804 | -0.04 | -3.761
-6 | -0.14 | 0.04445 | -0.042 | -3.146
-5.5 | -0.096 | 0.04209 | -0.042 | -2.287
-5 | -0.051 | 0.03954 | -0.043 | -1.28
-4.5 | -0.003 | 0.03753 | -0.044 | -0.093
-4 | 0.044 | 0.03564 | -0.046 | 1.248
-3.5 | 0.093 | 0.03393 | -0.049 | 2.743
-3 | 0.142 | 0.0326 | -0.051 | 4.359
-2.5 | 0.192 | 0.03112 | -0.056 | 6.163
-2 | 0.298 | 0.00943 | -0.113 | 31.575
-1.5 | 0.36 | 0.00928 | -0.114 | 38.771
-1 | 0.418 | 0.00749 | -0.114 | 55.832
-0.5 | 0.479 | 0.00749 | -0.115 | 64.026
0 | 0.542 | 0.00752 | -0.116 | 72.069
0.5 | 0.602 | 0.00861 | -0.117 | 69.971
1 | 0.66 | 0.00874 | -0.117 | 75.601
1.5 | 0.719 | 0.00888 | -0.118 | 80.984
2 | 0.776 | 0.00904 | -0.119 | 85.905
2.5 | 0.835 | 0.0146 | -0.12 | 57.208
3 | 0.891 | 0.0151 | -0.12 | 58.98
3.5 | 0.945 | 0.01529 | -0.121 | 61.787
4 | 0.994 | 0.01594 | -0.122 | 62.387
4.5 | 0.839 | 0.03582 | -0.053 | 23.432
5 | 0.871 | 0.03816 | -0.05 | 22.833
5.5 | 0.899 | 0.04105 | -0.05 | 21.904
6 | 0.921 | 0.0444 | -0.049 | 20.74
6.5 | 0.936 | 0.04856 | -0.047 | 19.273
7 | 0.943 | 0.05226 | -0.043 | 18.043
7.5 | 0.936 | 0.0586 | -0.042 | 15.979
8 | 0.912 | 0.06453 | -0.041 | 14.128
8.5 | 0.874 | 0.07172 | -0.04 | 12.182
9 | 0.823 | 0.11644 | -0.043 | 7.067

## 22. Re 250k Mach 0.25 (2)
BIGFOIL.COM POLAR EXPORT
NACA66-510
NACA66-510 |  |  |  | Cl Max: | 1.1012 | at alpha= | 8 | deg
XFOIL ncrit=9 |  |  |  | L/D Max: | 86.1436 | at alpha= | 4 | deg
Re: | 250000 |  |  | Cd Min: | 0.1489 | at alpha= | 13 | deg
Mach: | 0.25 |  |  | Cl=0 at alpha= | -99 | deg
|  |  |  | @ Cl=0.1, Cd= | 0.01497
|  |  |  | @ Cl=0.4, Cd= | 0.015024
|  |  |  | @ Cl=0.6, Cd= | 0.014441
alpha (deg) | Cl | Cd | Cm | Cl/Cd
0 | 0.2362 | 0.01497 | -0.0657 | 15.7782
1 | 0.3577 | 0.01518 | -0.0683 | 23.5639
1.5 | 0.4419 | 0.01487 | -0.0738 | 29.7176
2 | 0.5075 | 0.01512 | -0.0767 | 33.5648
2.5 | 0.5973 | 0.01446 | -0.0827 | 41.3071
3 | 0.6789 | 0.01388 | -0.0873 | 48.9121
3.5 | 0.7729 | 0.01082 | -0.0901 | 71.4325
4 | 0.8399 | 0.00975 | -0.0903 | 86.1436
4.5 | 0.8154 | 0.01113 | -0.0741 | 73.2615
5 | 0.7999 | 0.01537 | -0.0634 | 52.0429
5.5 | 0.8346 | 0.01742 | -0.0602 | 47.9104
6 | 0.8736 | 0.01931 | -0.0576 | 45.2408
6.5 | 0.9214 | 0.02251 | -0.0562 | 40.9329
7 | 0.9898 | 0.02555 | -0.0578 | 38.7397
7.5 | 1.0628 | 0.03129 | -0.0603 | 33.9661
8 | 1.1012 | 0.0384 | -0.0574 | 28.6771
9.5 | 1.0869 | 0.06484 | -0.0343 | 16.7628
10 | 1.0611 | 0.07105 | -0.0292 | 14.9346
10.5 | 1.036 | 0.07871 | -0.027 | 13.1622
11.5 | 0.921 | 0.11039 | -0.043 | 8.3431
12 | 0.9045 | 0.12689 | -0.054 | 7.1282
13 | 0.9015 | 0.1489 | -0.0626 | 6.0544

## 23. Re 250k Mach 0.50 (1)
BIGFOIL.COM POLAR EXPORT
NACA66-510
NACA66-510 |  |  |  | Cl Max: | 1.272 | at alpha= | 20 | deg
JavaFoil+Calcfoil stall+Eppler ext transition |  |  |  | L/D Max: | 84.023 | at alpha= | 1.5 | deg
Re: | 250000 |  |  | Cd Min: | 0.00893 | at alpha= | -1 | deg
Mach: | 0.5 |  |  | Cl=0 at alpha= | -4.4623 | deg
|  |  |  | @ Cl=0.1, Cd= | 0.034628
|  |  |  | @ Cl=0.4, Cd= | 0.0096121
|  |  |  | @ Cl=0.6, Cd= | 0.0089979
alpha (deg) | Cl | Cd | Cm | Cl/Cd
-20 | -0.831 | 0.24515 | -0.05 | -3.391
-19.5 | -0.805 | 0.25282 | -0.051 | -3.185
-19 | -0.777 | 0.23286 | -0.049 | -3.338
-18.5 | -0.751 | 0.22538 | -0.049 | -3.331
-18 | -0.725 | 0.22024 | -0.05 | -3.29
-17.5 | -0.698 | 0.21644 | -0.05 | -3.226
-17 | -0.672 | 0.21055 | -0.051 | -3.192
-16.5 | -0.646 | 0.22101 | -0.051 | -2.921
-16 | -0.618 | 0.19339 | -0.049 | -3.195
-15.5 | -0.591 | 0.19145 | -0.048 | -3.087
-15 | -0.565 | 0.1874 | -0.048 | -3.013
-14.5 | -0.538 | 0.18344 | -0.049 | -2.933
-14 | -0.511 | 0.1795 | -0.049 | -2.85
-13.5 | -0.485 | 0.17587 | -0.05 | -2.757
-13 | -0.458 | 0.15934 | -0.051 | -2.877
-12.5 | -0.431 | 0.16 | -0.047 | -2.692
-12 | -0.404 | 0.14824 | -0.047 | -2.726
-11.5 | -0.377 | 0.15212 | -0.047 | -2.481
-11 | -0.351 | 0.14661 | -0.048 | -2.392
-10.5 | -0.324 | 0.14281 | -0.048 | -2.268
-10 | -0.297 | 0.12478 | -0.049 | -2.382
-9.5 | -0.27 | 0.13732 | -0.049 | -1.969
-9 | -0.243 | 0.12179 | -0.044 | -1.996
-8.5 | -0.216 | 0.11666 | -0.044 | -1.855
-8 | -0.19 | 0.10811 | -0.045 | -1.754
-7.5 | -0.163 | 0.10277 | -0.046 | -1.584
-7 | -0.136 | 0.10598 | -0.046 | -1.283
-6.5 | -0.109 | 0.08532 | -0.042 | -1.279
-6 | -0.131 | 0.05413 | -0.043 | -2.411
-5.5 | -0.1 | 0.04709 | -0.045 | -2.117
-5 | -0.055 | 0.04248 | -0.046 | -1.283
-4.5 | -0.004 | 0.03924 | -0.048 | -0.097
-4 | 0.049 | 0.03681 | -0.049 | 1.333
-3.5 | 0.103 | 0.0345 | -0.052 | 2.991
-3 | 0.158 | 0.03286 | -0.055 | 4.81
-2.5 | 0.213 | 0.03167 | -0.058 | 6.737
-2 | 0.331 | 0.00976 | -0.126 | 33.96
-1.5 | 0.401 | 0.00961 | -0.127 | 41.73
-1 | 0.464 | 0.00893 | -0.126 | 51.944
-0.5 | 0.532 | 0.00897 | -0.127 | 59.32
0 | 0.605 | 0.009 | -0.128 | 67.194
0.5 | 0.671 | 0.00914 | -0.129 | 73.453
1 | 0.735 | 0.00931 | -0.13 | 78.942
1.5 | 0.799 | 0.00951 | -0.131 | 84.023
2 | 0.866 | 0.01548 | -0.132 | 55.935
2.5 | 0.927 | 0.01614 | -0.133 | 57.438
3 | 0.985 | 0.0169 | -0.134 | 58.316
3.5 | 1.039 | 0.0177 | -0.135 | 58.711
4 | 0.877 | 0.03583 | -0.058 | 24.477
4.5 | 0.898 | 0.03904 | -0.054 | 23.005
5 | 0.895 | 0.04377 | -0.052 | 20.448
5.5 | 0.829 | 0.04994 | -0.045 | 16.599
6 | 0.554 | 0.08002 | -0.047 | 6.926
6.5 | 0.58 | 0.0988 | -0.049 | 5.874
7 | 0.607 | 0.10069 | -0.054 | 6.025
7.5 | 0.632 | 0.11093 | -0.053 | 5.701
8 | 0.658 | 0.10976 | -0.054 | 5.999
8.5 | 0.685 | 0.12874 | -0.06 | 5.321
9 | 0.711 | 0.12078 | -0.061 | 5.885
9.5 | 0.736 | 0.12816 | -0.061 | 5.746
10 | 0.762 | 0.13723 | -0.062 | 5.553
10.5 | 0.788 | 0.14442 | -0.063 | 5.454
11 | 0.814 | 0.14911 | -0.068 | 5.462
11.5 | 0.84 | 0.15418 | -0.069 | 5.447
12 | 0.865 | 0.15804 | -0.069 | 5.474
12.5 | 0.89 | 0.16478 | -0.069 | 5.403
13 | 0.917 | 0.18499 | -0.075 | 4.96
13.5 | 0.943 | 0.18861 | -0.075 | 4.997
14 | 0.967 | 0.19255 | -0.075 | 5.024
14.5 | 0.993 | 0.19769 | -0.076 | 5.021
15 | 1.02 | 0.20505 | -0.081 | 4.975
15.5 | 1.045 | 0.21077 | -0.081 | 4.958
16 | 1.07 | 0.21965 | -0.082 | 4.87
16.5 | 1.095 | 0.22338 | -0.082 | 4.9
17 | 1.122 | 0.23202 | -0.086 | 4.836
17.5 | 1.147 | 0.2407 | -0.087 | 4.764
18 | 1.171 | 0.24573 | -0.087 | 4.766
18.5 | 1.196 | 0.25198 | -0.088 | 4.745
19 | 1.221 | 0.26028 | -0.089 | 4.691
19.5 | 1.248 | 0.26842 | -0.092 | 4.649
20 | 1.272 | 0.27202 | -0.092 | 4.675

## 24. Re 250k Mach 0.50 (2)
BIGFOIL.COM POLAR EXPORT
NACA66-510
NACA66-510 |  |  |  | Cl Max: | 1.1936 | at alpha= | 20 | deg
XFOIL ncrit=9 |  |  |  | L/D Max: | 79.0799 | at alpha= | 4 | deg
Re: | 250000 |  |  | Cd Min: | 0.31263 | at alpha= | 20 | deg
Mach: | 0.5 |  |  | Cl=0 at alpha= | -2.7956 | deg
|  |  |  | @ Cl=0.1, Cd= | 0.018686
|  |  |  | @ Cl=0.4, Cd= | 0.016996
|  |  |  | @ Cl=0.6, Cd= | 0.016791
alpha (deg) | Cl | Cd | Cm | Cl/Cd
-20 | -0.6294 | 0.25408 | -0.0013 | -2.4772
-19.5 | -0.6094 | 0.24637 | -0.0052 | -2.4735
-19 | -0.5892 | 0.239 | -0.0093 | -2.4653
-18.5 | -0.5692 | 0.2316 | -0.0134 | -2.4577
-18 | -0.5491 | 0.22443 | -0.0178 | -2.4466
-17.5 | -0.5316 | 0.21868 | -0.0227 | -2.4309
-17 | -0.5164 | 0.21308 | -0.0272 | -2.4235
-16 | -0.478 | 0.19528 | -0.0322 | -2.4478
-15.5 | -0.4604 | 0.18773 | -0.0342 | -2.4525
-15 | -0.4445 | 0.18079 | -0.0366 | -2.4587
-14.5 | -0.4297 | 0.17398 | -0.0389 | -2.4698
-14 | -0.416 | 0.16729 | -0.0413 | -2.4867
-13.5 | -0.4089 | 0.16274 | -0.0451 | -2.5126
-13 | -0.4076 | 0.15838 | -0.048 | -2.5736
-12.5 | -0.4023 | 0.15172 | -0.0491 | -2.6516
-12 | -0.3856 | 0.14183 | -0.0457 | -2.7187
-11.5 | -0.3863 | 0.13677 | -0.0432 | -2.8244
-11 | -0.3941 | 0.13268 | -0.0397 | -2.9703
-10.5 | -0.4028 | 0.12846 | -0.0366 | -3.1356
-10 | -0.3761 | 0.11963 | -0.0451 | -3.1439
-9.5 | -0.356 | 0.1119 | -0.0575 | -3.1814
-8.5 | -0.3096 | 0.09362 | -0.0679 | -3.307
-8 | -0.2846 | 0.08526 | -0.0763 | -3.338
-7.5 | -0.2686 | 0.07673 | -0.0907 | -3.5006
-7 | -0.266 | 0.06823 | -0.1053 | -3.8986
-6.5 | -0.2385 | 0.05809 | -0.1099 | -4.1057
-6 | -0.2293 | 0.05184 | -0.1118 | -4.4232
-5.5 | -0.2236 | 0.04594 | -0.1129 | -4.8672
-5 | -0.2063 | 0.04105 | -0.1095 | -5.0256
-4.5 | -0.1619 | 0.03571 | -0.1114 | -4.5337
-3.5 | -0.063 | 0.02479 | -0.1057 | -2.5413
-3 | -0.0276 | 0.02241 | -0.1001 | -1.2316
-2.5 | 0.0399 | 0.02019 | -0.0999 | 1.9762
-2 | 0.117 | 0.01826 | -0.1021 | 6.4074
-1.5 | 0.1486 | 0.01809 | -0.0965 | 8.2145
-1 | 0.224 | 0.01528 | -0.1003 | 14.6597
-0.5 | 0.2271 | 0.01645 | -0.0852 | 13.8055
0 | 0.2402 | 0.01702 | -0.0729 | 14.1128
0.5 | 0.2688 | 0.0169 | -0.063 | 15.9053
1.5 | 0.4198 | 0.01701 | -0.0686 | 24.6796
2 | 0.495 | 0.01728 | -0.0718 | 28.6458
2.5 | 0.5948 | 0.01683 | -0.0782 | 35.3417
3 | 0.6939 | 0.01609 | -0.0838 | 43.1262
3.5 | 0.8162 | 0.01184 | -0.0873 | 68.9358
4 | 0.8509 | 0.01076 | -0.078 | 79.0799
4.5 | 0.806 | 0.01438 | -0.0609 | 56.0501
5 | 0.8189 | 0.01799 | -0.0545 | 45.5197
5.5 | 0.8521 | 0.02067 | -0.0502 | 41.224
6 | 0.8975 | 0.02336 | -0.0466 | 38.4204
6.5 | 0.974 | 0.02763 | -0.046 | 35.2515
7 | 1.0385 | 0.03292 | -0.0439 | 31.5462
7.5 | 1.0601 | 0.0396 | -0.0382 | 26.7702
8 | 1.0517 | 0.04662 | -0.0314 | 22.559
8.5 | 1.0289 | 0.05411 | -0.0264 | 19.015
9 | 0.9994 | 0.06282 | -0.0245 | 15.9089
9.5 | 0.965 | 0.07391 | -0.0268 | 13.0564
10 | 0.9288 | 0.08837 | -0.0347 | 10.5104
10.5 | 0.9042 | 0.10614 | -0.0473 | 8.5189
11 | 0.895 | 0.12133 | -0.0565 | 7.3766
11.5 | 0.8894 | 0.13912 | -0.0671 | 6.393
12 | 0.8973 | 0.14991 | -0.0728 | 5.9856
12.5 | 0.9174 | 0.15924 | -0.0724 | 5.7611
13 | 0.9199 | 0.1719 | -0.0835 | 5.3514
13.5 | 0.9275 | 0.18311 | -0.093 | 5.0653
14 | 0.9537 | 0.19141 | -0.0935 | 4.9825
14.5 | 0.9676 | 0.20318 | -0.1007 | 4.7623
15 | 0.9772 | 0.21311 | -0.1113 | 4.5854
15.5 | 0.9965 | 0.22276 | -0.1175 | 4.4734
16 | 1.0176 | 0.23191 | -0.1226 | 4.3879
16.5 | 1.0455 | 0.24262 | -0.1249 | 4.3092
17 | 1.0668 | 0.2545 | -0.1305 | 4.1917
17.5 | 1.0819 | 0.26254 | -0.1389 | 4.1209
18 | 1.0998 | 0.27076 | -0.1479 | 4.0619
18.5 | 1.1219 | 0.28005 | -0.1542 | 4.0061
19 | 1.1443 | 0.28903 | -0.1597 | 3.9591
19.5 | 1.1687 | 0.29956 | -0.1636 | 3.9014
20 | 1.1936 | 0.31263 | -0.1684 | 3.8179

## 25. Re 500k Mach 0.00 (1)
BIGFOIL.COM POLAR EXPORT
NACA66-510
NACA66-510 |  |  |  | Cl Max: | 1.057 | at alpha= | 5 | deg
JavaFoil+Calcfoil stall+Eppler ext transition |  |  |  | L/D Max: | 138.437 | at alpha= | 2 | deg
Re: | 500000 |  |  | Cd Min: | 0.00538 | at alpha= | 1.5 | deg
Mach: | 0 |  |  | Cl=0 at alpha= | -4.4674 | deg
|  |  |  | @ Cl=0.1, Cd= | 0.012898
|  |  |  | @ Cl=0.4, Cd= | 0.0057583
|  |  |  | @ Cl=0.6, Cd= | 0.0056712
alpha (deg) | Cl | Cd | Cm | Cl/Cd
-17 | -0.289 | 0.18505 | -0.033 | -1.559
-16.5 | -0.304 | 0.17531 | -0.033 | -1.732
-16 | -0.319 | 0.16249 | -0.033 | -1.963
-15.5 | -0.334 | 0.15858 | -0.034 | -2.109
-15 | -0.35 | 0.14415 | -0.033 | -2.425
-14.5 | -0.364 | 0.13458 | -0.033 | -2.707
-14 | -0.378 | 0.12681 | -0.033 | -2.982
-13.5 | -0.391 | 0.12129 | -0.033 | -3.22
-13 | -0.401 | 0.11407 | -0.033 | -3.517
-12.5 | -0.409 | 0.10873 | -0.032 | -3.765
-12 | -0.414 | 0.09967 | -0.033 | -4.15
-11.5 | -0.411 | 0.09344 | -0.033 | -4.396
-11 | -0.405 | 0.08491 | -0.034 | -4.765
-10.5 | -0.395 | 0.0784 | -0.035 | -5.035
-10 | -0.381 | 0.07178 | -0.035 | -5.309
-9.5 | -0.363 | 0.06693 | -0.037 | -5.43
-9 | -0.342 | 0.06282 | -0.038 | -5.44
-8.5 | -0.316 | 0.05792 | -0.038 | -5.457
-8 | -0.287 | 0.05422 | -0.04 | -5.287
-7.5 | -0.254 | 0.05013 | -0.04 | -5.061
-7 | -0.218 | 0.04698 | -0.04 | -4.63
-6.5 | -0.179 | 0.04432 | -0.041 | -4.029
-6 | -0.137 | 0.04144 | -0.041 | -3.313
-5.5 | -0.094 | 0.03935 | -0.042 | -2.39
-5 | -0.049 | 0.03722 | -0.043 | -1.325
-4.5 | -0.003 | 0.03528 | -0.046 | -0.096
-4 | 0.043 | 0.03355 | -0.049 | 1.289
-3.5 | 0.112 | 0.00855 | -0.107 | 13.09
-3 | 0.171 | 0.00749 | -0.108 | 22.79
-2.5 | 0.23 | 0.00736 | -0.109 | 31.216
-2 | 0.289 | 0.00727 | -0.11 | 39.755
-1.5 | 0.349 | 0.00715 | -0.11 | 48.781
-1 | 0.408 | 0.00554 | -0.111 | 73.536
-0.5 | 0.466 | 0.00558 | -0.112 | 83.591
0 | 0.526 | 0.00563 | -0.113 | 93.297
0.5 | 0.584 | 0.00566 | -0.113 | 103.271
1 | 0.641 | 0.0057 | -0.114 | 112.476
1.5 | 0.699 | 0.00538 | -0.115 | 129.736
2 | 0.755 | 0.00546 | -0.116 | 138.437
2.5 | 0.81 | 0.0101 | -0.116 | 80.208
3 | 0.865 | 0.01049 | -0.117 | 82.478
3.5 | 0.918 | 0.01097 | -0.118 | 83.693
4 | 0.968 | 0.01357 | -0.118 | 71.326
4.5 | 1.014 | 0.01413 | -0.119 | 71.806
5 | 1.057 | 0.0147 | -0.12 | 71.871
5.5 | 0.886 | 0.03811 | -0.058 | 23.25
6 | 0.913 | 0.04077 | -0.057 | 22.39
6.5 | 0.935 | 0.0438 | -0.054 | 21.35
7 | 0.953 | 0.04708 | -0.052 | 20.237
7.5 | 0.961 | 0.0509 | -0.048 | 18.891
8 | 0.96 | 0.0553 | -0.046 | 17.362
8.5 | 0.952 | 0.05984 | -0.045 | 15.904
9 | 0.936 | 0.06499 | -0.042 | 14.408
9.5 | 0.915 | 0.06944 | -0.042 | 13.175
10 | 0.888 | 0.07515 | -0.042 | 11.815

## 26. Re 500k Mach 0.00 (2)
BIGFOIL.COM POLAR EXPORT
NACA66-510
NACA66-510 |  |  |  | Cl Max: | 1.2098 | at alpha= | 9.5 | deg
XFOIL ncrit=9 |  |  |  | L/D Max: | 108.573 | at alpha= | 3.5 | deg
Re: | 500000 |  |  | Cd Min: | 0.16155 | at alpha= | 14.5 | deg
Mach: | 0 |  |  | Cl=0 at alpha= | -99 | deg
|  |  |  | @ Cl=0.1, Cd= | 0.00789
|  |  |  | @ Cl=0.4, Cd= | 0.00789
|  |  |  | @ Cl=0.6, Cd= | 0.007864
alpha (deg) | Cl | Cd | Cm | Cl/Cd
0 | 0.4228 | 0.00789 | -0.1026 | 53.5868
0.5 | 0.4768 | 0.00788 | -0.1024 | 60.5076
1 | 0.5343 | 0.00791 | -0.1031 | 67.5474
1.5 | 0.5892 | 0.00787 | -0.1031 | 74.8666
2 | 0.6433 | 0.00784 | -0.1029 | 82.0536
2.5 | 0.6981 | 0.00752 | -0.1023 | 92.8324
3 | 0.7445 | 0.00728 | -0.0998 | 102.2665
3.5 | 0.7915 | 0.00729 | -0.0979 | 108.5734
4 | 0.8028 | 0.00898 | -0.089 | 89.3987
4.5 | 0.7936 | 0.01218 | -0.0775 | 65.156
5 | 0.8159 | 0.01316 | -0.071 | 61.9985
5.5 | 0.86 | 0.01393 | -0.0694 | 61.7373
6 | 0.8998 | 0.0159 | -0.0676 | 56.5912
6.5 | 0.9467 | 0.01712 | -0.067 | 55.2979
7 | 0.9895 | 0.01883 | -0.0656 | 52.5491
7.5 | 1.0403 | 0.02181 | -0.0657 | 47.6983
8 | 1.0948 | 0.0242 | -0.0661 | 45.2397
8.5 | 1.1476 | 0.02934 | -0.067 | 39.1138
9 | 1.1855 | 0.03195 | -0.0645 | 37.1049
9.5 | 1.2098 | 0.03915 | -0.0601 | 30.9017
10 | 1.1957 | 0.04965 | -0.0512 | 24.0826
10.5 | 1.1579 | 0.05773 | -0.0416 | 20.0572
11 | 1.0848 | 0.07326 | -0.0324 | 14.8075
11.5 | 1.0398 | 0.08336 | -0.0318 | 12.4736
12 | 0.9903 | 0.09688 | -0.0369 | 10.2219
13 | 0.7699 | 0.12445 | -0.0494 | 6.1864
13.5 | 0.7483 | 0.1407 | -0.0587 | 5.3184
14 | 0.7412 | 0.15154 | -0.0645 | 4.8911
14.5 | 0.7382 | 0.16155 | -0.0699 | 4.5695

## 27. Re 500k Mach 0.10 (1)
BIGFOIL.COM POLAR EXPORT
NACA66-510
NACA66-510 |  |  |  | Cl Max: | 1.061 | at alpha= | 5 | deg
JavaFoil+Calcfoil stall+Eppler ext transition |  |  |  | L/D Max: | 138.981 | at alpha= | 2 | deg
Re: | 500000 |  |  | Cd Min: | 0.00534 | at alpha= | 1 | deg
Mach: | 0.1 |  |  | Cl=0 at alpha= | -4.4674 | deg
|  |  |  | @ Cl=0.1, Cd= | 0.012921
|  |  |  | @ Cl=0.4, Cd= | 0.0058181
|  |  |  | @ Cl=0.6, Cd= | 0.0055793
alpha (deg) | Cl | Cd | Cm | Cl/Cd
-17 | -0.248 | 0.19569 | -0.034 | -1.267
-16.5 | -0.265 | 0.1895 | -0.034 | -1.397
-16 | -0.282 | 0.17141 | -0.034 | -1.645
-15.5 | -0.3 | 0.15987 | -0.034 | -1.873
-15 | -0.317 | 0.15405 | -0.034 | -2.059
-14.5 | -0.334 | 0.13898 | -0.034 | -2.407
-14 | -0.351 | 0.13314 | -0.033 | -2.637
-13.5 | -0.367 | 0.12349 | -0.033 | -2.968
-13 | -0.38 | 0.12302 | -0.033 | -3.091
-12.5 | -0.392 | 0.11423 | -0.033 | -3.429
-12 | -0.399 | 0.10207 | -0.033 | -3.908
-11.5 | -0.399 | 0.09469 | -0.033 | -4.21
-11 | -0.395 | 0.08547 | -0.033 | -4.62
-10.5 | -0.387 | 0.07883 | -0.035 | -4.913
-10 | -0.376 | 0.07274 | -0.035 | -5.163
-9.5 | -0.36 | 0.06796 | -0.037 | -5.292
-9 | -0.339 | 0.06344 | -0.037 | -5.347
-8.5 | -0.315 | 0.05885 | -0.038 | -5.348
-8 | -0.286 | 0.05446 | -0.039 | -5.252
-7.5 | -0.254 | 0.05019 | -0.04 | -5.053
-7 | -0.218 | 0.04702 | -0.04 | -4.632
-6.5 | -0.179 | 0.04433 | -0.041 | -4.038
-6 | -0.138 | 0.04161 | -0.042 | -3.31
-5.5 | -0.094 | 0.03939 | -0.042 | -2.397
-5 | -0.05 | 0.03732 | -0.044 | -1.327
-4.5 | -0.003 | 0.03536 | -0.046 | -0.096
-4 | 0.043 | 0.03359 | -0.049 | 1.293
-3.5 | 0.112 | 0.00857 | -0.108 | 13.129
-3 | 0.172 | 0.00839 | -0.109 | 20.448
-2.5 | 0.231 | 0.00746 | -0.109 | 30.953
-2 | 0.29 | 0.00734 | -0.11 | 39.562
-1.5 | 0.351 | 0.00723 | -0.111 | 48.503
-1 | 0.41 | 0.00553 | -0.112 | 74.039
-0.5 | 0.469 | 0.00557 | -0.113 | 84.136
0 | 0.528 | 0.00563 | -0.113 | 93.873
0.5 | 0.587 | 0.00565 | -0.114 | 103.898
1 | 0.644 | 0.00534 | -0.115 | 120.581
1.5 | 0.702 | 0.00541 | -0.116 | 129.67
2 | 0.759 | 0.00546 | -0.116 | 138.981
2.5 | 0.814 | 0.01011 | -0.117 | 80.539
3 | 0.869 | 0.01051 | -0.118 | 82.721
3.5 | 0.923 | 0.01089 | -0.118 | 84.699
4 | 0.972 | 0.01364 | -0.119 | 71.314
4.5 | 1.018 | 0.01419 | -0.119 | 71.747
5 | 1.061 | 0.01478 | -0.12 | 71.772
5.5 | 0.887 | 0.0385 | -0.055 | 23.049
6 | 0.914 | 0.04107 | -0.055 | 22.263
6.5 | 0.936 | 0.04395 | -0.053 | 21.294
7 | 0.952 | 0.04742 | -0.051 | 20.083
7.5 | 0.959 | 0.05142 | -0.048 | 18.659
8 | 0.955 | 0.05614 | -0.046 | 17.02
8.5 | 0.944 | 0.05991 | -0.043 | 15.751
9 | 0.925 | 0.06463 | -0.042 | 14.307
9.5 | 0.899 | 0.07022 | -0.042 | 12.803
10 | 0.867 | 0.07706 | -0.041 | 11.254

## 28. Re 500k Mach 0.10 (2)
BIGFOIL.COM POLAR EXPORT
NACA66-510
NACA66-510 |  |  |  | Cl Max: | 1.2029 | at alpha= | 9.5 | deg
XFOIL ncrit=9 |  |  |  | L/D Max: | 108.661 | at alpha= | 3.5 | deg
Re: | 500000 |  |  | Cd Min: | 0.17778 | at alpha= | 14.5 | deg
Mach: | 0.1 |  |  | Cl=0 at alpha= | -4.0813 | deg
|  |  |  | @ Cl=0.1, Cd= | 0.011027
|  |  |  | @ Cl=0.4, Cd= | 0.0078382
|  |  |  | @ Cl=0.6, Cd= | 0.0078957
alpha (deg) | Cl | Cd | Cm | Cl/Cd
-8.5 | -0.3262 | 0.06313 | -0.0974 | -5.1671
-8 | -0.2991 | 0.05554 | -0.1059 | -5.3853
-7.5 | -0.2704 | 0.04734 | -0.1128 | -5.7119
-7 | -0.2317 | 0.04201 | -0.1141 | -5.5154
-6.5 | -0.2053 | 0.03611 | -0.113 | -5.6854
-6 | -0.1831 | 0.02736 | -0.1124 | -6.6923
-5.5 | -0.1409 | 0.02423 | -0.111 | -5.8151
-5 | -0.0962 | 0.02018 | -0.1098 | -4.7671
-4.5 | -0.0438 | 0.01468 | -0.1077 | -2.9837
-4 | 0.0085 | 0.01298 | -0.1074 | 0.65485
-3.5 | 0.0602 | 0.0117 | -0.1067 | 5.1453
-3 | 0.1146 | 0.01078 | -0.1067 | 10.6308
-2.5 | 0.1658 | 0.00991 | -0.1063 | 16.7306
-2 | 0.2219 | 0.00942 | -0.1067 | 23.5563
-1.5 | 0.2736 | 0.00716 | -0.1079 | 38.2123
-1 | 0.323 | 0.00747 | -0.1059 | 43.2396
-0.5 | 0.3735 | 0.00775 | -0.1041 | 48.1935
0 | 0.4246 | 0.00792 | -0.103 | 53.6111
0.5 | 0.4791 | 0.00791 | -0.1029 | 60.5689
1 | 0.5363 | 0.00794 | -0.1034 | 67.5441
1.5 | 0.5923 | 0.0079 | -0.1037 | 74.9747
2 | 0.6464 | 0.00787 | -0.1033 | 82.1347
2.5 | 0.7014 | 0.00755 | -0.1027 | 92.9007
3 | 0.7483 | 0.0073 | -0.1002 | 102.5068
3.5 | 0.7954 | 0.00732 | -0.0982 | 108.6612
4 | 0.8036 | 0.00916 | -0.0886 | 87.7293
4.5 | 0.7947 | 0.01233 | -0.0772 | 64.4526
5 | 0.8173 | 0.01327 | -0.0706 | 61.5901
5.5 | 0.8616 | 0.01402 | -0.069 | 61.4551
6 | 0.9013 | 0.01603 | -0.0671 | 56.2258
6.5 | 0.948 | 0.01729 | -0.0663 | 54.8294
7 | 0.9912 | 0.0191 | -0.0649 | 51.8953
7.5 | 1.0438 | 0.02211 | -0.0651 | 47.2094
8 | 1.0996 | 0.02471 | -0.0657 | 44.5002
8.5 | 1.1494 | 0.02954 | -0.0659 | 38.91
9 | 1.1869 | 0.03341 | -0.0632 | 35.5253
9.5 | 1.2029 | 0.04142 | -0.0577 | 29.0415
10 | 1.1834 | 0.0509 | -0.0484 | 23.2495
10.5 | 1.1459 | 0.05863 | -0.0394 | 19.5446
11 | 1.0693 | 0.0748 | -0.0317 | 14.2955
11.5 | 1.0244 | 0.08536 | -0.0323 | 12.0009
13 | 0.9159 | 0.13836 | -0.0633 | 6.6197
13.5 | 0.9162 | 0.15335 | -0.0723 | 5.9746
14 | 0.9178 | 0.16693 | -0.0803 | 5.4981
14.5 | 0.9234 | 0.17778 | -0.0864 | 5.1941

## 29. Re 500k Mach 0.25 (1)
BIGFOIL.COM POLAR EXPORT
NACA66-510
NACA66-510 |  |  |  | Cl Max: | 1.081 | at alpha= | 5 | deg
JavaFoil+Calcfoil stall+Eppler ext transition |  |  |  | L/D Max: | 141.225 | at alpha= | 2 | deg
Re: | 500000 |  |  | Cd Min: | 0.00532 | at alpha= | 0.5 | deg
Mach: | 0.25 |  |  | Cl=0 at alpha= | -4.4688 | deg
|  |  |  | @ Cl=0.1, Cd= | 0.014019
|  |  |  | @ Cl=0.4, Cd= | 0.0061543
|  |  |  | @ Cl=0.6, Cd= | 0.005339
alpha (deg) | Cl | Cd | Cm | Cl/Cd
-15 | -0.06 | 0.13234 | -0.039 | -0.452
-14.5 | -0.057 | 0.1256 | -0.039 | -0.454
-14 | -0.054 | 0.12465 | -0.04 | -0.435
-13.5 | -0.121 | 0.1539 | -0.038 | -0.783
-13 | -0.181 | 0.13648 | -0.038 | -1.325
-12.5 | -0.228 | 0.12487 | -0.036 | -1.822
-12 | -0.265 | 0.11614 | -0.037 | -2.286
-11.5 | -0.29 | 0.0999 | -0.036 | -2.907
-11 | -0.309 | 0.09518 | -0.036 | -3.25
-10.5 | -0.322 | 0.08523 | -0.036 | -3.775
-10 | -0.327 | 0.07818 | -0.036 | -4.186
-9.5 | -0.326 | 0.07251 | -0.036 | -4.49
-9 | -0.317 | 0.06755 | -0.037 | -4.691
-8.5 | -0.301 | 0.06217 | -0.038 | -4.846
-8 | -0.279 | 0.05558 | -0.04 | -5.023
-7.5 | -0.251 | 0.0519 | -0.041 | -4.841
-7 | -0.218 | 0.04798 | -0.041 | -4.546
-6.5 | -0.181 | 0.04517 | -0.041 | -4.001
-6 | -0.14 | 0.04207 | -0.043 | -3.325
-5.5 | -0.096 | 0.03975 | -0.043 | -2.422
-5 | -0.051 | 0.03759 | -0.045 | -1.347
-4.5 | -0.003 | 0.03569 | -0.046 | -0.098
-4 | 0.045 | 0.03374 | -0.05 | 1.32
-3.5 | 0.115 | 0.00864 | -0.111 | 13.355
-3 | 0.176 | 0.00846 | -0.112 | 20.82
-2.5 | 0.237 | 0.00829 | -0.112 | 28.588
-2 | 0.298 | 0.00735 | -0.113 | 40.571
-1.5 | 0.36 | 0.00721 | -0.114 | 49.943
-1 | 0.421 | 0.0056 | -0.115 | 75.091
-0.5 | 0.482 | 0.00561 | -0.116 | 85.819
0 | 0.543 | 0.0057 | -0.116 | 95.267
0.5 | 0.603 | 0.00532 | -0.117 | 113.319
1 | 0.662 | 0.0054 | -0.118 | 122.482
1.5 | 0.721 | 0.00546 | -0.119 | 132.147
2 | 0.779 | 0.00552 | -0.119 | 141.225
2.5 | 0.836 | 0.01032 | -0.12 | 81.037
3 | 0.892 | 0.01072 | -0.121 | 83.179
3.5 | 0.946 | 0.01333 | -0.121 | 70.931
4 | 0.995 | 0.01391 | -0.122 | 71.568
4.5 | 1.041 | 0.01452 | -0.123 | 71.684
5 | 1.081 | 0.01528 | -0.123 | 70.703
5.5 | 0.902 | 0.0389 | -0.058 | 23.179
6 | 0.923 | 0.04199 | -0.056 | 21.974
6.5 | 0.937 | 0.04538 | -0.051 | 20.643
7 | 0.944 | 0.04877 | -0.047 | 19.35
7.5 | 0.937 | 0.0532 | -0.045 | 17.606
8 | 0.912 | 0.05949 | -0.044 | 15.332
8.5 | 0.874 | 0.0646 | -0.042 | 13.527
9 | 0.823 | 0.09552 | -0.043 | 8.615
9.5 | 0.76 | 0.08136 | -0.043 | 9.336
10 | 0.686 | 0.09066 | -0.042 | 7.563

## 30. Re 500k Mach 0.25 (2)
BIGFOIL.COM POLAR EXPORT
NACA66-510
NACA66-510 |  |  |  | Cl Max: | 1.1689 | at alpha= | 9 | deg
XFOIL ncrit=9 |  |  |  | L/D Max: | 199.45 | at alpha= | -2 | deg
Re: | 500000 |  |  | Cd Min: | 0.23581 | at alpha= | -20 | deg
Mach: | 0.25 |  |  | Cl=0 at alpha= | -4.0345 | deg
|  |  |  | @ Cl=0.1, Cd= | 0.0016109
|  |  |  | @ Cl=0.4, Cd= | 0.0070213
|  |  |  | @ Cl=0.6, Cd= | 0.008105
alpha (deg) | Cl | Cd | Cm | Cl/Cd
-20 | -0.59 | 0.23581 | -0.0013 | -2.502
-19.5 | -0.5736 | 0.22934 | -0.0049 | -2.5011
-19 | -0.557 | 0.22278 | -0.0085 | -2.5002
-18.5 | -0.5403 | 0.21621 | -0.0123 | -2.499
-18 | -0.5268 | 0.21006 | -0.0169 | -2.5079
-17.5 | -0.5118 | 0.20248 | -0.0196 | -2.5277
-17 | -0.4964 | 0.19585 | -0.0215 | -2.5346
-16.5 | -0.4819 | 0.18955 | -0.0242 | -2.5423
-16 | -0.468 | 0.18316 | -0.0269 | -2.5551
-15.5 | -0.4547 | 0.17661 | -0.0295 | -2.5746
-15 | -0.4419 | 0.16993 | -0.0321 | -2.6005
-14.5 | -0.4303 | 0.16328 | -0.0353 | -2.6354
-14 | -0.4236 | 0.15688 | -0.0387 | -2.7002
-13.5 | -0.4168 | 0.15028 | -0.0413 | -2.7735
-13 | -0.4091 | 0.14342 | -0.0433 | -2.8525
-12.5 | -0.3988 | 0.13556 | -0.0425 | -2.9419
-12 | -0.3924 | 0.12986 | -0.0428 | -3.0217
-11.5 | -0.3905 | 0.1244 | -0.0426 | -3.1391
-11 | -0.3999 | 0.11991 | -0.0401 | -3.335
-10.5 | -0.3842 | 0.11132 | -0.0491 | -3.4513
-10 | -0.3609 | 0.10222 | -0.0575 | -3.5306
-9.5 | -0.3383 | 0.09255 | -0.0668 | -3.6553
-9 | -0.3255 | 0.08067 | -0.0764 | -4.035
-8.5 | -0.3022 | 0.07268 | -0.0843 | -4.158
-8 | -0.2756 | 0.06144 | -0.1021 | -4.4857
-7.5 | -0.2517 | 0.05101 | -0.1149 | -4.9343
-7 | -0.2205 | 0.04454 | -0.118 | -4.9506
-6.5 | -0.2138 | 0.03474 | -0.1171 | -6.1543
-6 | -0.1829 | 0.02975 | -0.1162 | -6.1479
-5.5 | -0.141 | 0.02586 | -0.1151 | -5.4524
-5 | -0.0993 | 0.02148 | -0.1131 | -4.6229
-4.5 | -0.0499 | 0.00376 | -0.1055 | -13.2713
-4 | 0.0037 | 0.00263 | -0.1053 | 1.4068
-3.5 | 0.0551 | 0.00199 | -0.1045 | 27.6884
-3 | 0.1084 | 0.00154 | -0.1042 | 70.3896
-2.5 | 0.1629 | 0.00122 | -0.1044 | 133.5246
-2 | 0.2174 | 0.00109 | -0.1045 | 199.4495
0 | 0.4329 | 0.00809 | -0.105 | 53.5105
0.5 | 0.4927 | 0.00809 | -0.1056 | 60.9023
1 | 0.5483 | 0.00813 | -0.1055 | 67.4416
1.5 | 0.6104 | 0.0081 | -0.1066 | 75.358
2 | 0.6642 | 0.00803 | -0.1058 | 82.7148
2.5 | 0.7199 | 0.00769 | -0.1048 | 93.6151
3 | 0.7684 | 0.00742 | -0.1021 | 103.558
3.5 | 0.8155 | 0.00751 | -0.0995 | 108.5885
4 | 0.8074 | 0.01012 | -0.0868 | 79.7826
4.5 | 0.8034 | 0.01286 | -0.0758 | 62.4728
5 | 0.824 | 0.01359 | -0.0683 | 60.6328
5.5 | 0.8695 | 0.0146 | -0.0666 | 59.5548
6 | 0.9086 | 0.01677 | -0.0643 | 54.1801
6.5 | 0.9553 | 0.01835 | -0.0629 | 52.0599
7 | 1.0029 | 0.02094 | -0.0618 | 47.894
7.5 | 1.0663 | 0.02427 | -0.0627 | 43.9349
8 | 1.1228 | 0.02802 | -0.0628 | 40.0714
8.5 | 1.1564 | 0.03353 | -0.0598 | 34.4885
9 | 1.1689 | 0.04091 | -0.0535 | 28.5725
9.5 | 1.1528 | 0.0484 | -0.0447 | 23.8182
10 | 1.1221 | 0.05602 | -0.0369 | 20.0303
10.5 | 1.0846 | 0.06446 | -0.0321 | 16.8259
11 | 1.0433 | 0.07441 | -0.0312 | 14.021
11.5 | 1.0007 | 0.08658 | -0.035 | 11.5581
12 | 0.8107 | 0.10741 | -0.0422 | 7.5477

## 31. Re 500k Mach 0.50 (1)
BIGFOIL.COM POLAR EXPORT
NACA66-510
NACA66-510 |  |  |  | Cl Max: | 1.272 | at alpha= | 20 | deg
JavaFoil+Calcfoil stall+Eppler ext transition |  |  |  | L/D Max: | 123.224 | at alpha= | 1 | deg
Re: | 500000 |  |  | Cd Min: | 0.00584 | at alpha= | -1 | deg
Mach: | 0.5 |  |  | Cl=0 at alpha= | -4.4623 | deg
|  |  |  | @ Cl=0.1, Cd= | 0.033056
|  |  |  | @ Cl=0.4, Cd= | 0.008274
|  |  |  | @ Cl=0.6, Cd= | 0.00588
alpha (deg) | Cl | Cd | Cm | Cl/Cd
-20 | -0.831 | 0.21644 | -0.051 | -3.842
-19.5 | -0.805 | 0.21367 | -0.051 | -3.769
-19 | -0.778 | 0.20116 | -0.049 | -3.865
-18.5 | -0.751 | 0.19479 | -0.049 | -3.855
-18 | -0.725 | 0.19159 | -0.05 | -3.782
-17.5 | -0.698 | 0.18269 | -0.05 | -3.822
-17 | -0.672 | 0.17719 | -0.051 | -3.793
-16.5 | -0.646 | 0.18194 | -0.051 | -3.548
-16 | -0.618 | 0.16417 | -0.049 | -3.765
-15.5 | -0.591 | 0.16351 | -0.048 | -3.615
-15 | -0.565 | 0.15945 | -0.049 | -3.541
-14.5 | -0.538 | 0.15548 | -0.049 | -3.461
-14 | -0.512 | 0.15155 | -0.05 | -3.375
-13.5 | -0.485 | 0.1479 | -0.05 | -3.279
-13 | -0.458 | 0.13527 | -0.051 | -3.389
-12.5 | -0.431 | 0.13319 | -0.047 | -3.234
-12 | -0.404 | 0.12557 | -0.048 | -3.219
-11.5 | -0.377 | 0.12567 | -0.048 | -3.003
-11 | -0.351 | 0.119 | -0.048 | -2.947
-10.5 | -0.324 | 0.11878 | -0.049 | -2.728
-10 | -0.297 | 0.10717 | -0.049 | -2.774
-9.5 | -0.27 | 0.11329 | -0.05 | -2.387
-9 | -0.243 | 0.10095 | -0.045 | -2.409
-8.5 | -0.216 | 0.09832 | -0.045 | -2.201
-8 | -0.19 | 0.08957 | -0.046 | -2.117
-7.5 | -0.163 | 0.08701 | -0.047 | -1.872
-7 | -0.136 | 0.08794 | -0.048 | -1.548
-6.5 | -0.109 | 0.05889 | -0.044 | -1.853
-6 | -0.131 | 0.04919 | -0.045 | -2.654
-5.5 | -0.1 | 0.04316 | -0.045 | -2.31
-5 | -0.055 | 0.0398 | -0.047 | -1.37
-4.5 | -0.004 | 0.03696 | -0.049 | -0.103
-4 | 0.049 | 0.03485 | -0.051 | 1.408
-3.5 | 0.103 | 0.03295 | -0.056 | 3.136
-3 | 0.159 | 0.0312 | -0.062 | 5.082
-2.5 | 0.264 | 0.00862 | -0.125 | 30.574
-2 | 0.332 | 0.00841 | -0.126 | 39.491
-1.5 | 0.402 | 0.00827 | -0.127 | 48.605
-1 | 0.469 | 0.00584 | -0.128 | 80.379
-0.5 | 0.537 | 0.00588 | -0.129 | 91.38
0 | 0.606 | 0.00588 | -0.13 | 103.192
0.5 | 0.674 | 0.00593 | -0.131 | 113.644
1 | 0.739 | 0.006 | -0.132 | 123.224
1.5 | 0.804 | 0.00678 | -0.132 | 118.684
2 | 0.867 | 0.01309 | -0.133 | 66.235
2.5 | 0.929 | 0.01371 | -0.134 | 67.726
3 | 0.987 | 0.01438 | -0.135 | 68.657
3.5 | 1.041 | 0.01515 | -0.135 | 68.707
4 | 1.085 | 0.016 | -0.136 | 67.788
4.5 | 0.899 | 0.03627 | -0.059 | 24.791
5 | 0.896 | 0.03997 | -0.055 | 22.405
5.5 | 0.829 | 0.04558 | -0.047 | 18.192
6 | 0.554 | 0.05168 | -0.05 | 10.729
6.5 | 0.581 | 0.08013 | -0.052 | 7.246
7 | 0.607 | 0.08248 | -0.055 | 7.357
7.5 | 0.633 | 0.09315 | -0.054 | 6.791
8 | 0.659 | 0.09267 | -0.056 | 7.107
8.5 | 0.685 | 0.10412 | -0.061 | 6.58
9 | 0.711 | 0.09943 | -0.062 | 7.15
9.5 | 0.737 | 0.10749 | -0.062 | 6.852
10 | 0.762 | 0.11058 | -0.062 | 6.891
10.5 | 0.788 | 0.11954 | -0.064 | 6.591
11 | 0.815 | 0.12242 | -0.069 | 6.654
11.5 | 0.84 | 0.12704 | -0.069 | 6.611
12 | 0.865 | 0.13069 | -0.069 | 6.62
12.5 | 0.89 | 0.13725 | -0.07 | 6.488
13 | 0.918 | 0.14778 | -0.075 | 6.209
13.5 | 0.943 | 0.15138 | -0.075 | 6.227
14 | 0.967 | 0.15711 | -0.075 | 6.158
14.5 | 0.993 | 0.16237 | -0.076 | 6.115
15 | 1.02 | 0.16964 | -0.081 | 6.014
15.5 | 1.045 | 0.17808 | -0.081 | 5.869
16 | 1.07 | 0.18146 | -0.082 | 5.896
16.5 | 1.095 | 0.18387 | -0.083 | 5.954
17 | 1.122 | 0.19388 | -0.086 | 5.788
17.5 | 1.147 | 0.19772 | -0.087 | 5.8
18 | 1.171 | 0.20538 | -0.087 | 5.702
18.5 | 1.196 | 0.21042 | -0.088 | 5.683
19 | 1.222 | 0.21651 | -0.09 | 5.644
19.5 | 1.248 | 0.21996 | -0.092 | 5.673
20 | 1.272 | 0.22813 | -0.092 | 5.575

## 32. Re 500k Mach 0.50 (2)
BIGFOIL.COM POLAR EXPORT
NACA66-510
NACA66-510 |  |  |  | Cl Max: | 1.2054 | at alpha= | 20 | deg
XFOIL ncrit=9 |  |  |  | L/D Max: | 106.5 | at alpha= | 3 | deg
Re: | 500000 |  |  | Cd Min: | 0.31147 | at alpha= | 20 | deg
Mach: | 0.5 |  |  | Cl=0 at alpha= | -3.9848 | deg
|  |  |  | @ Cl=0.1, Cd= | 0.01331
|  |  |  | @ Cl=0.4, Cd= | 0.0084511
|  |  |  | @ Cl=0.6, Cd= | 0.0090758
alpha (deg) | Cl | Cd | Cm | Cl/Cd
-10.5 | -0.3274 | 0.11444 | -0.0652 | -2.8609
-10 | -0.2998 | 0.10569 | -0.0706 | -2.8366
-9.5 | -0.2749 | 0.09777 | -0.0764 | -2.8117
-9 | -0.2491 | 0.08939 | -0.0844 | -2.7867
-8.5 | -0.2189 | 0.0803 | -0.0974 | -2.726
-8 | -0.1866 | 0.07043 | -0.1112 | -2.6494
-7.5 | -0.1706 | 0.05926 | -0.1227 | -2.8788
-7 | -0.1589 | 0.05108 | -0.1315 | -3.1108
-6.5 | -0.1559 | 0.04477 | -0.1337 | -3.4822
-6 | -0.1459 | 0.03879 | -0.1334 | -3.7613
-5.5 | -0.1162 | 0.03484 | -0.1311 | -3.3352
-5 | -0.0976 | 0.02734 | -0.1287 | -3.5699
-4.5 | -0.0525 | 0.02192 | -0.127 | -2.3951
-4 | -0.0019 | 0.01693 | -0.124 | -0.11223
-3.5 | 0.0605 | 0.01455 | -0.1232 | 4.1581
-3 | 0.1188 | 0.01272 | -0.1214 | 9.3396
-2.5 | 0.1793 | 0.01162 | -0.1204 | 15.4303
-2 | 0.2421 | 0.01056 | -0.1203 | 22.9261
-1.5 | 0.3022 | 0.01015 | -0.1197 | 29.7734
-1 | 0.3627 | 0.00812 | -0.1207 | 44.6675
-0.5 | 0.4179 | 0.00861 | -0.1174 | 48.5366
0 | 0.4706 | 0.00895 | -0.1142 | 52.581
0.5 | 0.539 | 0.00897 | -0.115 | 60.0892
1 | 0.6024 | 0.00908 | -0.1151 | 66.3436
1.5 | 0.6721 | 0.00902 | -0.1158 | 74.5122
2 | 0.7393 | 0.00885 | -0.1157 | 83.5367
2.5 | 0.8008 | 0.00834 | -0.1135 | 96.0192
3 | 0.852 | 0.008 | -0.1089 | 106.5
3.5 | 0.8477 | 0.00958 | -0.0944 | 88.4864
4 | 0.8158 | 0.01279 | -0.0776 | 63.7842
4.5 | 0.8292 | 0.01458 | -0.0683 | 56.8724
5 | 0.8492 | 0.01578 | -0.0595 | 53.815
5.5 | 0.8944 | 0.01774 | -0.0567 | 50.4171
6 | 0.9347 | 0.02079 | -0.0529 | 44.9591
6.5 | 0.9961 | 0.02363 | -0.0507 | 42.154
7 | 1.0548 | 0.02874 | -0.0485 | 36.7015
7.5 | 1.0824 | 0.03512 | -0.0431 | 30.82
8 | 1.0772 | 0.04237 | -0.0363 | 25.4236
8.5 | 1.0544 | 0.05049 | -0.031 | 20.8833
9 | 1.023 | 0.05996 | -0.029 | 17.0614
9.5 | 0.988 | 0.07127 | -0.0312 | 13.8628
10 | 0.9541 | 0.08517 | -0.0386 | 11.2023
10.5 | 0.9298 | 0.10237 | -0.0507 | 9.0827
11 | 0.9188 | 0.11891 | -0.0613 | 7.7269
11.5 | 0.9144 | 0.13286 | -0.0695 | 6.8824
12 | 0.9164 | 0.14629 | -0.0773 | 6.2643
12.5 | 0.9221 | 0.16015 | -0.0851 | 5.7577
13 | 0.9336 | 0.17119 | -0.0915 | 5.4536
13.5 | 0.9491 | 0.18068 | -0.0964 | 5.2529
14 | 0.9613 | 0.19185 | -0.1015 | 5.0107
14.5 | 0.9788 | 0.20285 | -0.1079 | 4.8252
15 | 0.9972 | 0.21359 | -0.1145 | 4.6688
15.5 | 1.0143 | 0.22418 | -0.1224 | 4.5245
16 | 1.0335 | 0.23461 | -0.1301 | 4.4052
16.5 | 1.0545 | 0.24381 | -0.1359 | 4.3251
17 | 1.0768 | 0.25236 | -0.1404 | 4.2669
17.5 | 1.0991 | 0.26324 | -0.145 | 4.1753
18 | 1.1185 | 0.27302 | -0.1524 | 4.0968
18.5 | 1.1389 | 0.28293 | -0.1607 | 4.0254
19 | 1.1614 | 0.29279 | -0.1672 | 3.9667
19.5 | 1.1833 | 0.30221 | -0.1734 | 3.9155
20 | 1.2054 | 0.31147 | -0.1796 | 3.87

## 33. Re 750k Mach 0.00 (1)
BIGFOIL.COM POLAR EXPORT
NACA66-510
NACA66-510 |  |  |  | Cl Max: | 1.157 | at alpha= | 6.5 | deg
JavaFoil+Calcfoil stall+Eppler ext transition |  |  |  | L/D Max: | 144.437 | at alpha= | 2 | deg
Re: | 750000 |  |  | Cd Min: | 0.00499 | at alpha= | -1 | deg
Mach: | 0 |  |  | Cl=0 at alpha= | -4.4737 | deg
|  |  |  | @ Cl=0.1, Cd= | 0.0070766
|  |  |  | @ Cl=0.4, Cd= | 0.0052002
|  |  |  | @ Cl=0.6, Cd= | 0.0050668
alpha (deg) | Cl | Cd | Cm | Cl/Cd
-17 | -0.289 | 0.17563 | -0.035 | -1.644
-16.5 | -0.304 | 0.16486 | -0.035 | -1.843
-16 | -0.319 | 0.15442 | -0.035 | -2.067
-15.5 | -0.335 | 0.14892 | -0.035 | -2.247
-15 | -0.35 | 0.13687 | -0.035 | -2.555
-14.5 | -0.364 | 0.12983 | -0.035 | -2.807
-14 | -0.378 | 0.12267 | -0.035 | -3.084
-13.5 | -0.391 | 0.11522 | -0.035 | -3.391
-13 | -0.401 | 0.10565 | -0.035 | -3.799
-12.5 | -0.41 | 0.09937 | -0.034 | -4.121
-12 | -0.414 | 0.09264 | -0.034 | -4.466
-11.5 | -0.411 | 0.08936 | -0.034 | -4.598
-11 | -0.405 | 0.0804 | -0.035 | -5.034
-10.5 | -0.395 | 0.07424 | -0.036 | -5.319
-10 | -0.381 | 0.06928 | -0.037 | -5.502
-9.5 | -0.364 | 0.06451 | -0.038 | -5.635
-9 | -0.342 | 0.06085 | -0.039 | -5.619
-8.5 | -0.316 | 0.05659 | -0.04 | -5.588
-8 | -0.287 | 0.05236 | -0.041 | -5.477
-7.5 | -0.254 | 0.04881 | -0.041 | -5.199
-7 | -0.218 | 0.04589 | -0.041 | -4.741
-6.5 | -0.179 | 0.04321 | -0.042 | -4.135
-6 | -0.137 | 0.04055 | -0.043 | -3.387
-5.5 | -0.094 | 0.0384 | -0.043 | -2.45
-5 | -0.049 | 0.03629 | -0.046 | -1.36
-4.5 | -0.003 | 0.03433 | -0.049 | -0.099
-4 | 0.054 | 0.00714 | -0.107 | 7.508
-3.5 | 0.112 | 0.00706 | -0.107 | 15.856
-3 | 0.171 | 0.00691 | -0.108 | 24.703
-2.5 | 0.23 | 0.00668 | -0.109 | 34.419
-2 | 0.289 | 0.00665 | -0.11 | 43.465
-1.5 | 0.349 | 0.00654 | -0.111 | 53.359
-1 | 0.408 | 0.00499 | -0.111 | 81.671
-0.5 | 0.467 | 0.00501 | -0.112 | 93.064
0 | 0.526 | 0.00506 | -0.113 | 103.93
0.5 | 0.584 | 0.00505 | -0.114 | 115.801
1 | 0.641 | 0.00511 | -0.114 | 125.526
1.5 | 0.699 | 0.00515 | -0.115 | 135.608
2 | 0.755 | 0.00523 | -0.116 | 144.437
2.5 | 0.811 | 0.00944 | -0.116 | 85.924
3 | 0.865 | 0.00981 | -0.117 | 88.237
3.5 | 0.919 | 0.01011 | -0.118 | 90.866
4 | 0.969 | 0.01045 | -0.118 | 92.701
4.5 | 1.015 | 0.01308 | -0.119 | 77.591
5 | 1.058 | 0.01364 | -0.12 | 77.549
5.5 | 1.096 | 0.01424 | -0.12 | 76.953
6 | 1.129 | 0.01491 | -0.121 | 75.734
6.5 | 1.157 | 0.01551 | -0.121 | 74.631
7 | 0.955 | 0.04561 | -0.058 | 20.939
7.5 | 0.963 | 0.04938 | -0.053 | 19.5
8 | 0.961 | 0.05358 | -0.05 | 17.934
8.5 | 0.952 | 0.05738 | -0.048 | 16.6
9 | 0.937 | 0.06275 | -0.046 | 14.932
9.5 | 0.915 | 0.06712 | -0.046 | 13.639
10 | 0.888 | 0.07231 | -0.046 | 12.286
10.5 | 0.857 | 0.07903 | -0.045 | 10.841
11 | 0.821 | 0.08515 | -0.044 | 9.647
11.5 | 0.784 | 0.08923 | -0.045 | 8.784

## 34. Re 750k Mach 0.00 (2)
BIGFOIL.COM POLAR EXPORT
NACA66-510
NACA66-510 |  |  |  | Cl Max: | 1.2958 | at alpha= | 11 | deg
XFOIL ncrit=9 |  |  |  | L/D Max: | 124.984 | at alpha= | 3 | deg
Re: | 750000 |  |  | Cd Min: | 0.0717 | at alpha= | 13 | deg
Mach: | 0 |  |  | Cl=0 at alpha= | -99 | deg
|  |  |  | @ Cl=0.1, Cd= | 0.00612
|  |  |  | @ Cl=0.4, Cd= | 0.00612
|  |  |  | @ Cl=0.6, Cd= | 0.00615
alpha (deg) | Cl | Cd | Cm | Cl/Cd
0 | 0.4435 | 0.00612 | -0.1071 | 72.4673
0.5 | 0.499 | 0.00613 | -0.1073 | 81.4029
1 | 0.5559 | 0.00615 | -0.1078 | 90.3902
1.5 | 0.612 | 0.00615 | -0.1081 | 99.5122
2 | 0.6655 | 0.00608 | -0.1076 | 109.4572
2.5 | 0.7181 | 0.00606 | -0.1069 | 118.4983
3 | 0.7674 | 0.00614 | -0.1056 | 124.9837
3.5 | 0.7943 | 0.00762 | -0.1 | 104.2388
4 | 0.8062 | 0.01053 | -0.0927 | 76.5622
4.5 | 0.8419 | 0.01189 | -0.0893 | 70.8074
5 | 0.883 | 0.0128 | -0.0868 | 68.9844
5.5 | 0.925 | 0.0135 | -0.0844 | 68.5185
6 | 0.9589 | 0.01438 | -0.0804 | 66.6829
6.5 | 0.9679 | 0.01565 | -0.0712 | 61.8466
7 | 1.017 | 0.01657 | -0.071 | 61.376
7.5 | 1.0619 | 0.01776 | -0.07 | 59.7917
8 | 1.1022 | 0.02043 | -0.0683 | 53.9501
8.5 | 1.1445 | 0.02137 | -0.0668 | 53.5564
9 | 1.1829 | 0.02273 | -0.065 | 52.0414
9.5 | 1.2265 | 0.02677 | -0.064 | 45.8162
10 | 1.262 | 0.03019 | -0.0617 | 41.8019
10.5 | 1.2844 | 0.03378 | -0.0577 | 38.0225
11 | 1.2958 | 0.03716 | -0.0528 | 34.8708
11.5 | 1.2945 | 0.04173 | -0.0472 | 31.0208
12 | 1.2665 | 0.0495 | -0.0407 | 25.5859
12.5 | 1.2217 | 0.05958 | -0.0359 | 20.5052
13 | 1.1719 | 0.0717 | -0.0352 | 16.3445

## 35. Re 750k Mach 0.10 (1)
BIGFOIL.COM POLAR EXPORT
NACA66-510
NACA66-510 |  |  |  | Cl Max: | 1.159 | at alpha= | 6.5 | deg
JavaFoil+Calcfoil stall+Eppler ext transition |  |  |  | L/D Max: | 145.252 | at alpha= | 2 | deg
Re: | 750000 |  |  | Cd Min: | 0.00499 | at alpha= | -1 | deg
Mach: | 0.1 |  |  | Cl=0 at alpha= | -4.4737 | deg
|  |  |  | @ Cl=0.1, Cd= | 0.0072571
|  |  |  | @ Cl=0.4, Cd= | 0.005251
|  |  |  | @ Cl=0.6, Cd= | 0.0050637
alpha (deg) | Cl | Cd | Cm | Cl/Cd
-17 | -0.248 | 0.1599 | -0.036 | -1.552
-16.5 | -0.265 | 0.16894 | -0.036 | -1.568
-16 | -0.282 | 0.15963 | -0.036 | -1.767
-15.5 | -0.3 | 0.15476 | -0.036 | -1.937
-15 | -0.317 | 0.14506 | -0.036 | -2.188
-14.5 | -0.335 | 0.1321 | -0.036 | -2.533
-14 | -0.351 | 0.123 | -0.035 | -2.855
-13.5 | -0.367 | 0.11574 | -0.035 | -3.169
-13 | -0.38 | 0.10774 | -0.034 | -3.531
-12.5 | -0.392 | 0.1029 | -0.035 | -3.808
-12 | -0.399 | 0.09592 | -0.035 | -4.161
-11.5 | -0.399 | 0.08956 | -0.034 | -4.452
-11 | -0.395 | 0.08104 | -0.035 | -4.874
-10.5 | -0.387 | 0.07453 | -0.036 | -5.198
-10 | -0.376 | 0.07049 | -0.037 | -5.33
-9.5 | -0.36 | 0.06499 | -0.038 | -5.535
-9 | -0.339 | 0.06154 | -0.039 | -5.515
-8.5 | -0.315 | 0.05658 | -0.04 | -5.564
-8 | -0.286 | 0.0526 | -0.041 | -5.44
-7.5 | -0.254 | 0.04887 | -0.041 | -5.192
-7 | -0.218 | 0.04573 | -0.041 | -4.763
-6.5 | -0.179 | 0.04324 | -0.042 | -4.141
-6 | -0.138 | 0.04057 | -0.043 | -3.396
-5.5 | -0.094 | 0.03846 | -0.043 | -2.456
-5 | -0.05 | 0.03636 | -0.046 | -1.363
-4.5 | -0.003 | 0.03437 | -0.049 | -0.099
-4 | 0.054 | 0.00799 | -0.107 | 6.739
-3.5 | 0.113 | 0.00705 | -0.108 | 15.957
-3 | 0.172 | 0.00689 | -0.109 | 24.912
-2.5 | 0.231 | 0.00675 | -0.11 | 34.212
-2 | 0.29 | 0.00663 | -0.11 | 43.822
-1.5 | 0.351 | 0.00653 | -0.111 | 53.671
-1 | 0.41 | 0.00499 | -0.112 | 82.14
-0.5 | 0.469 | 0.00499 | -0.113 | 93.932
0 | 0.528 | 0.00506 | -0.113 | 104.337
0.5 | 0.587 | 0.00505 | -0.114 | 116.255
1 | 0.644 | 0.00511 | -0.115 | 126.079
1.5 | 0.702 | 0.00518 | -0.116 | 135.53
2 | 0.759 | 0.00523 | -0.116 | 145.252
2.5 | 0.815 | 0.00944 | -0.117 | 86.307
3 | 0.869 | 0.00982 | -0.118 | 88.506
3.5 | 0.923 | 0.01016 | -0.118 | 90.802
4 | 0.973 | 0.01057 | -0.119 | 92.007
4.5 | 1.019 | 0.01318 | -0.12 | 77.343
5 | 1.061 | 0.01374 | -0.12 | 77.265
5.5 | 1.099 | 0.01431 | -0.121 | 76.81
6 | 1.132 | 0.015 | -0.121 | 75.466
6.5 | 1.159 | 0.01556 | -0.122 | 74.47
7 | 0.954 | 0.04589 | -0.056 | 20.793
7.5 | 0.96 | 0.04959 | -0.052 | 19.368
8 | 0.956 | 0.05385 | -0.049 | 17.756
8.5 | 0.944 | 0.05788 | -0.047 | 16.318
9 | 0.925 | 0.06267 | -0.046 | 14.764
9.5 | 0.899 | 0.06802 | -0.046 | 13.224
10 | 0.868 | 0.07288 | -0.044 | 11.904
10.5 | 0.831 | 0.07891 | -0.043 | 10.531
11 | 0.791 | 0.08709 | -0.044 | 9.082
11.5 | 0.748 | 0.09232 | -0.045 | 8.105

## 36. Re 750k Mach 0.10 (2)
BIGFOIL.COM POLAR EXPORT
NACA66-510
NACA66-510 |  |  |  | Cl Max: | 1.2728 | at alpha= | 10.5 | deg
XFOIL ncrit=9 |  |  |  | L/D Max: | 125.211 | at alpha= | 3 | deg
Re: | 750000 |  |  | Cd Min: | 0.19534 | at alpha= | 15.5 | deg
Mach: | 0.1 |  |  | Cl=0 at alpha= | -4.0767 | deg
|  |  |  | @ Cl=0.1, Cd= | 0.0093372
|  |  |  | @ Cl=0.4, Cd= | 0.0060071
|  |  |  | @ Cl=0.6, Cd= | 0.00617
alpha (deg) | Cl | Cd | Cm | Cl/Cd
-6.5 | -0.2252 | 0.02768 | -0.1118 | -8.1358
-6 | -0.1856 | 0.0248 | -0.1107 | -7.4839
-5.5 | -0.1452 | 0.01884 | -0.1085 | -7.707
-5 | -0.0967 | 0.01411 | -0.1069 | -6.8533
-4.5 | -0.0447 | 0.01235 | -0.1064 | -3.6194
-4 | 0.0081 | 0.01097 | -0.106 | 0.73838
-3.5 | 0.0624 | 0.01046 | -0.106 | 5.9656
-3 | 0.1133 | 0.00894 | -0.1056 | 12.6734
-2.5 | 0.1691 | 0.00853 | -0.1059 | 19.8242
-2 | 0.2245 | 0.00808 | -0.1062 | 27.7847
-1.5 | 0.2802 | 0.00579 | -0.1084 | 48.3938
-1 | 0.3364 | 0.00583 | -0.1085 | 57.7015
-0.5 | 0.3907 | 0.00598 | -0.108 | 65.3344
0 | 0.4456 | 0.00614 | -0.1076 | 72.5733
0.5 | 0.5015 | 0.00615 | -0.1078 | 81.5447
1 | 0.5588 | 0.00617 | -0.1083 | 90.5673
1.5 | 0.6153 | 0.00617 | -0.1087 | 99.7245
2 | 0.6691 | 0.0061 | -0.1081 | 109.6885
2.5 | 0.7217 | 0.00607 | -0.1073 | 118.8962
3 | 0.7713 | 0.00616 | -0.106 | 125.211
3.5 | 0.7963 | 0.00776 | -0.1 | 102.616
4 | 0.8075 | 0.01071 | -0.0925 | 75.3968
4.5 | 0.8449 | 0.01195 | -0.0893 | 70.7029
5 | 0.8861 | 0.01287 | -0.0867 | 68.85
5.5 | 0.9277 | 0.0136 | -0.0841 | 68.2132
6 | 0.9605 | 0.01454 | -0.0798 | 66.0591
6.5 | 0.9694 | 0.01577 | -0.0705 | 61.4711
7 | 1.0188 | 0.01676 | -0.0702 | 60.7876
7.5 | 1.0631 | 0.01808 | -0.0691 | 58.7998
8 | 1.1051 | 0.02074 | -0.0675 | 53.2835
8.5 | 1.1471 | 0.02175 | -0.0659 | 52.7402
9 | 1.1915 | 0.02554 | -0.0651 | 46.6523
9.5 | 1.2304 | 0.02797 | -0.063 | 43.99
10 | 1.2612 | 0.03239 | -0.06 | 38.9379
10.5 | 1.2728 | 0.03715 | -0.0546 | 34.2611
11 | 1.2537 | 0.0451 | -0.0465 | 27.7982
11.5 | 1.1382 | 0.06664 | -0.0347 | 17.0798
12 | 1.0864 | 0.07842 | -0.0342 | 13.8536
12.5 | 1.0363 | 0.09265 | -0.0397 | 11.1851
13 | 0.9861 | 0.11512 | -0.0551 | 8.5658
13.5 | 0.9254 | 0.15052 | -0.0736 | 6.148
14 | 0.9257 | 0.16388 | -0.0808 | 5.6486
14.5 | 0.933 | 0.17701 | -0.0884 | 5.2709
15 | 0.9412 | 0.18704 | -0.0942 | 5.0321
15.5 | 0.9525 | 0.19534 | -0.0991 | 4.8761

## 37. Re 750k Mach 0.25 (1)
BIGFOIL.COM POLAR EXPORT
NACA66-510
NACA66-510 |  |  |  | Cl Max: | 1.142 | at alpha= | 6 | deg
JavaFoil+Calcfoil stall+Eppler ext transition |  |  |  | L/D Max: | 146.905 | at alpha= | 2 | deg
Re: | 750000 |  |  | Cd Min: | 0.00486 | at alpha= | -1 | deg
Mach: | 0.25 |  |  | Cl=0 at alpha= | -4.4688 | deg
|  |  |  | @ Cl=0.1, Cd= | 0.013169
|  |  |  | @ Cl=0.4, Cd= | 0.0054246
|  |  |  | @ Cl=0.6, Cd= | 0.0954
alpha (deg) | Cl | Cd | Cm | Cl/Cd
-15 | -0.06 | 0.1272 | -0.04 | -0.471
-14.5 | -0.057 | 0.12126 | -0.041 | -0.471
-14 | -0.054 | 0.11811 | -0.041 | -0.459
-13.5 | -0.121 | 0.11152 | -0.04 | -1.081
-13 | -0.181 | 0.12635 | -0.039 | -1.432
-12.5 | -0.228 | 0.11818 | -0.038 | -1.927
-12 | -0.266 | 0.10646 | -0.039 | -2.495
-11.5 | -0.291 | 0.09546 | -0.038 | -3.044
-11 | -0.309 | 0.08992 | -0.038 | -3.442
-10.5 | -0.322 | 0.08185 | -0.038 | -3.932
-10 | -0.327 | 0.07595 | -0.037 | -4.31
-9.5 | -0.326 | 0.06889 | -0.037 | -4.727
-9 | -0.317 | 0.0649 | -0.038 | -4.884
-8.5 | -0.301 | 0.05947 | -0.04 | -5.067
-8 | -0.279 | 0.0539 | -0.041 | -5.181
-7.5 | -0.251 | 0.05006 | -0.042 | -5.02
-7 | -0.218 | 0.04644 | -0.042 | -4.697
-6.5 | -0.181 | 0.04385 | -0.042 | -4.123
-6 | -0.14 | 0.041 | -0.044 | -3.413
-5.5 | -0.096 | 0.03877 | -0.044 | -2.484
-5 | -0.051 | 0.03661 | -0.047 | -1.384
-4.5 | -0.003 | 0.03472 | -0.049 | -0.101
-4 | 0.045 | 0.03249 | -0.055 | 1.375
-3.5 | 0.115 | 0.0079 | -0.111 | 14.607
-3 | 0.176 | 0.00775 | -0.112 | 22.735
-2.5 | 0.237 | 0.00672 | -0.113 | 35.292
-2 | 0.298 | 0.00665 | -0.113 | 44.891
-1.5 | 0.36 | 0.0065 | -0.114 | 55.387
-1 | 0.421 | 0.00486 | -0.115 | 86.594
-0.5 | 0.482 | 0.00505 | -0.116 | 95.515
0 | 0.543 | 0.00511 | -0.117 | 106.237
0.5 | 0.603 | 0.00497 | -0.117 | 121.403
1 | 0.662 | 0.00505 | -0.118 | 131.134
1.5 | 0.721 | 0.00521 | -0.119 | 138.347
2 | 0.78 | 0.00531 | -0.12 | 146.905
2.5 | 0.836 | 0.00963 | -0.12 | 86.857
3 | 0.892 | 0.01004 | -0.121 | 88.841
3.5 | 0.946 | 0.0104 | -0.122 | 90.942
4 | 0.996 | 0.01302 | -0.122 | 76.512
4.5 | 1.041 | 0.01359 | -0.123 | 76.605
5 | 1.081 | 0.01423 | -0.123 | 75.989
5.5 | 1.115 | 0.0149 | -0.124 | 74.854
6 | 1.142 | 0.01558 | -0.125 | 73.27
6.5 | 0.938 | 0.04399 | -0.057 | 21.336
7 | 0.944 | 0.04767 | -0.051 | 19.81
7.5 | 0.937 | 0.05152 | -0.049 | 18.191
8 | 0.913 | 0.0567 | -0.048 | 16.097
8.5 | 0.874 | 0.06233 | -0.045 | 14.025
9 | 0.823 | 0.08806 | -0.043 | 9.344
9.5 | 0.76 | 0.07382 | -0.045 | 10.292
10 | 0.686 | 0.08232 | -0.046 | 8.333
10.5 | 0.604 | 0.08915 | -0.047 | 6.769
11 | 0.514 | 0.0954 | -0.049 | 5.39

## 38. Re 750k Mach 0.25 (2)
BIGFOIL.COM POLAR EXPORT
NACA66-510
NACA66-510 |  |  |  | Cl Max: | 1.2037 | at alpha= | 9.5 | deg
XFOIL ncrit=9 |  |  |  | L/D Max: | 695.439 | at alpha= | -0.5 | deg
Re: | 750000 |  |  | Cd Min: | 0.2361 | at alpha= | -20 | deg
Mach: | 0.25 |  |  | Cl=0 at alpha= | -4.0226 | deg
|  |  |  | @ Cl=0.1, Cd= | 0.0012408
|  |  |  | @ Cl=0.4, Cd= | 0.00090806
|  |  |  | @ Cl=0.6, Cd= | 0.0063
alpha (deg) | Cl | Cd | Cm | Cl/Cd
-20 | -0.5918 | 0.2361 | -0.0004 | -2.5066
-19.5 | -0.5746 | 0.22923 | -0.0044 | -2.5067
-19 | -0.5584 | 0.22258 | -0.0083 | -2.5088
-18.5 | -0.5432 | 0.21592 | -0.0121 | -2.5157
-18 | -0.5286 | 0.20876 | -0.0144 | -2.5321
-17.5 | -0.5132 | 0.20253 | -0.0176 | -2.5339
-17 | -0.4981 | 0.19614 | -0.0206 | -2.5395
-16.5 | -0.4834 | 0.18957 | -0.0236 | -2.55
-16 | -0.4686 | 0.18271 | -0.0266 | -2.5647
-15.5 | -0.4558 | 0.1759 | -0.0301 | -2.5912
-15 | -0.4444 | 0.16908 | -0.0331 | -2.6283
-14.5 | -0.4344 | 0.16219 | -0.0359 | -2.6783
-14 | -0.4251 | 0.15513 | -0.0384 | -2.7403
-13.5 | -0.4146 | 0.14761 | -0.039 | -2.8088
-13 | -0.4053 | 0.1416 | -0.0403 | -2.8623
-12.5 | -0.3981 | 0.13553 | -0.0414 | -2.9374
-12 | -0.3935 | 0.12947 | -0.0421 | -3.0393
-11.5 | -0.3996 | 0.12358 | -0.0426 | -3.2335
-11 | -0.3826 | 0.11502 | -0.0489 | -3.3264
-10 | -0.3482 | 0.09521 | -0.0641 | -3.6572
-9.5 | -0.326 | 0.08748 | -0.0703 | -3.7266
-9 | -0.3045 | 0.07949 | -0.0779 | -3.8307
-8.5 | -0.2754 | 0.06916 | -0.0917 | -3.9821
-8 | -0.244 | 0.05479 | -0.1158 | -4.4534
-7.5 | -0.2322 | 0.04637 | -0.1199 | -5.0075
-7 | -0.2232 | 0.03949 | -0.1185 | -5.6521
-6.5 | -0.2193 | 0.03075 | -0.1164 | -7.1317
-6 | -0.1827 | 0.02735 | -0.1154 | -6.6801
-5.5 | -0.1339 | 0.0255 | -0.1133 | -5.251
-5 | -0.1025 | 0.00423 | -0.1051 | -24.2317
-4.5 | -0.0507 | 0.00276 | -0.1046 | -18.3696
-4 | 0.0024 | 0.00198 | -0.1042 | 1.2121
-3.5 | 0.0575 | 0.00166 | -0.1041 | 34.6386
-3 | 0.1092 | 0.00115 | -0.1039 | 94.9565
-2.5 | 0.1654 | 0.00102 | -0.1043 | 162.1569
-2 | 0.2229 | 0.00092 | -0.1049 | 242.2826
-1.5 | 0.282 | 0.0006 | -0.1081 | 470
-1 | 0.3403 | 0.00056 | -0.1086 | 607.6786
-0.5 | 0.3964 | 0.00057 | -0.1081 | 695.4386
0 | 0.4571 | 0.00627 | -0.1102 | 72.9027
0.5 | 0.5154 | 0.00627 | -0.1106 | 82.201
1 | 0.5741 | 0.0063 | -0.111 | 91.127
1.5 | 0.633 | 0.0063 | -0.1115 | 100.4762
2 | 0.6879 | 0.0062 | -0.1107 | 110.9516
2.5 | 0.7417 | 0.00616 | -0.1097 | 120.4058
3 | 0.7925 | 0.00629 | -0.108 | 125.9936
3.5 | 0.8065 | 0.00847 | -0.0997 | 95.2184
4 | 0.8163 | 0.01143 | -0.0916 | 71.4173
4.5 | 0.8599 | 0.01229 | -0.089 | 69.9675
5 | 0.901 | 0.01327 | -0.0858 | 67.8975
5.5 | 0.9392 | 0.01415 | -0.0821 | 66.3746
6 | 0.9622 | 0.01539 | -0.0753 | 62.5211
6.5 | 0.9784 | 0.01663 | -0.0672 | 58.8334
7 | 1.0277 | 0.01793 | -0.0663 | 57.3173
7.5 | 1.0739 | 0.02118 | -0.065 | 50.7035
8 | 1.1233 | 0.02301 | -0.0637 | 48.8179
8.5 | 1.1632 | 0.02475 | -0.0612 | 46.998
9 | 1.2023 | 0.03135 | -0.0589 | 38.3509
9.5 | 1.2037 | 0.04035 | -0.0516 | 29.8315
10 | 1.1742 | 0.04933 | -0.0425 | 23.803
10.5 | 1.135 | 0.05833 | -0.0358 | 19.4583
11 | 1.0921 | 0.06834 | -0.033 | 15.9804
11.5 | 1.0482 | 0.08014 | -0.0349 | 13.0796
12 | 1.0048 | 0.09528 | -0.0428 | 10.5458
12.5 | 0.9678 | 0.11907 | -0.0593 | 8.128
13.5 | 0.9226 | 0.15837 | -0.0795 | 5.8256
14 | 0.9273 | 0.17052 | -0.0861 | 5.4381
14.5 | 0.936 | 0.18181 | -0.0924 | 5.1482

## 39. Re 750k Mach 0.50 (1)
BIGFOIL.COM POLAR EXPORT
NACA66-510
NACA66-510 |  |  |  | Cl Max: | 1.272 | at alpha= | 20 | deg
JavaFoil+Calcfoil stall+Eppler ext transition |  |  |  | L/D Max: | 163.297 | at alpha= | 1.5 | deg
Re: | 750000 |  |  | Cd Min: | 0.00478 | at alpha= | 0.5 | deg
Mach: | 0.5 |  |  | Cl=0 at alpha= | -4.4623 | deg
|  |  |  | @ Cl=0.1, Cd= | 0.032058
|  |  |  | @ Cl=0.4, Cd= | 0.0074746
|  |  |  | @ Cl=0.6, Cd= | 0.005117
alpha (deg) | Cl | Cd | Cm | Cl/Cd
-20 | -0.831 | 0.20007 | -0.051 | -4.156
-19.5 | -0.805 | 0.19665 | -0.051 | -4.095
-19 | -0.778 | 0.19064 | -0.05 | -4.08
-18.5 | -0.751 | 0.18134 | -0.049 | -4.141
-18 | -0.725 | 0.17544 | -0.05 | -4.131
-17.5 | -0.698 | 0.17159 | -0.05 | -4.07
-17 | -0.672 | 0.16617 | -0.051 | -4.045
-16.5 | -0.646 | 0.16902 | -0.051 | -3.82
-16 | -0.618 | 0.15414 | -0.05 | -4.011
-15.5 | -0.591 | 0.15098 | -0.048 | -3.915
-15 | -0.565 | 0.14692 | -0.049 | -3.843
-14.5 | -0.538 | 0.14294 | -0.049 | -3.765
-14 | -0.512 | 0.13901 | -0.05 | -3.68
-13.5 | -0.485 | 0.13535 | -0.05 | -3.583
-13 | -0.458 | 0.12463 | -0.051 | -3.679
-12.5 | -0.431 | 0.12275 | -0.047 | -3.51
-12 | -0.404 | 0.11519 | -0.048 | -3.509
-11.5 | -0.378 | 0.11622 | -0.048 | -3.248
-11 | -0.351 | 0.11116 | -0.049 | -3.156
-10.5 | -0.324 | 0.10734 | -0.049 | -3.019
-10 | -0.297 | 0.09654 | -0.05 | -3.08
-9.5 | -0.27 | 0.10185 | -0.05 | -2.656
-9 | -0.243 | 0.09239 | -0.046 | -2.633
-8.5 | -0.217 | 0.09132 | -0.047 | -2.371
-8 | -0.19 | 0.08202 | -0.047 | -2.313
-7.5 | -0.163 | 0.07961 | -0.048 | -2.047
-7 | -0.136 | 0.04893 | -0.049 | -2.782
-6.5 | -0.109 | 0.05594 | -0.045 | -1.952
-6 | -0.131 | 0.04745 | -0.046 | -2.753
-5.5 | -0.1 | 0.04185 | -0.046 | -2.383
-5 | -0.055 | 0.03858 | -0.048 | -1.413
-4.5 | -0.004 | 0.03599 | -0.05 | -0.106
-4 | 0.049 | 0.03389 | -0.054 | 1.45
-3.5 | 0.103 | 0.03195 | -0.059 | 3.24
-3 | 0.196 | 0.00806 | -0.124 | 24.266
-2.5 | 0.264 | 0.00781 | -0.125 | 33.797
-2 | 0.332 | 0.00763 | -0.126 | 43.546
-1.5 | 0.402 | 0.00747 | -0.127 | 53.801
-1 | 0.47 | 0.00505 | -0.128 | 93.194
-0.5 | 0.538 | 0.00509 | -0.129 | 105.845
0 | 0.607 | 0.00512 | -0.13 | 118.563
0.5 | 0.675 | 0.00478 | -0.131 | 141.133
1 | 0.739 | 0.00486 | -0.132 | 151.972
1.5 | 0.805 | 0.00493 | -0.133 | 163.297
2 | 0.868 | 0.01216 | -0.133 | 71.358
2.5 | 0.929 | 0.01272 | -0.134 | 73.056
3 | 0.988 | 0.0133 | -0.135 | 74.293
3.5 | 1.042 | 0.01407 | -0.135 | 74.1
4 | 1.086 | 0.0149 | -0.136 | 72.852
4.5 | 0.902 | 0.03506 | -0.067 | 25.729
5 | 0.897 | 0.03907 | -0.06 | 22.953
5.5 | 0.83 | 0.04386 | -0.051 | 18.914
6 | 0.555 | 0.0492 | -0.052 | 11.272
6.5 | 0.581 | 0.07397 | -0.054 | 7.852
7 | 0.607 | 0.07556 | -0.056 | 8.034
7.5 | 0.633 | 0.08386 | -0.056 | 7.546
8 | 0.659 | 0.08476 | -0.057 | 7.772
8.5 | 0.685 | 0.0946 | -0.061 | 7.243
9 | 0.711 | 0.09186 | -0.062 | 7.741
9.5 | 0.737 | 0.09824 | -0.062 | 7.498
10 | 0.762 | 0.10109 | -0.063 | 7.54
10.5 | 0.788 | 0.10935 | -0.065 | 7.209
11 | 0.815 | 0.11054 | -0.069 | 7.37
11.5 | 0.84 | 0.11499 | -0.069 | 7.305
12 | 0.865 | 0.11851 | -0.069 | 7.301
12.5 | 0.891 | 0.12477 | -0.07 | 7.138
13 | 0.918 | 0.13511 | -0.075 | 6.791
13.5 | 0.943 | 0.13873 | -0.075 | 6.795
14 | 0.968 | 0.14499 | -0.075 | 6.673
14.5 | 0.993 | 0.14857 | -0.077 | 6.684
15 | 1.02 | 0.15418 | -0.081 | 6.617
15.5 | 1.045 | 0.15966 | -0.081 | 6.546
16 | 1.07 | 0.16459 | -0.082 | 6.501
16.5 | 1.095 | 0.17023 | -0.083 | 6.433
17 | 1.122 | 0.17741 | -0.086 | 6.325
17.5 | 1.147 | 0.17898 | -0.087 | 6.407
18 | 1.171 | 0.18421 | -0.087 | 6.358
18.5 | 1.196 | 0.19163 | -0.088 | 6.241
19 | 1.223 | 0.19876 | -0.091 | 6.153
19.5 | 1.248 | 0.20307 | -0.092 | 6.145
20 | 1.272 | 0.20903 | -0.092 | 6.085

## 40. Re 750k Mach 0.50 (2)
BIGFOIL.COM POLAR EXPORT
NACA66-510
NACA66-510 |  |  |  | Cl Max: | 1.2148 | at alpha= | 20 | deg
XFOIL ncrit=9 |  |  |  | L/D Max: | 125.083 | at alpha= | 2.5 | deg
Re: | 750000 |  |  | Cd Min: | 0.31376 | at alpha= | 20 | deg
Mach: | 0.5 |  |  | Cl=0 at alpha= | -4.0333 | deg
|  |  |  | @ Cl=0.1, Cd= | 0.011645
|  |  |  | @ Cl=0.4, Cd= | 0.0064135
|  |  |  | @ Cl=0.6, Cd= | 0.0068561
alpha (deg) | Cl | Cd | Cm | Cl/Cd
-20 | -0.6292 | 0.2539 | -0.0003 | -2.4781
-19.5 | -0.6091 | 0.24613 | -0.005 | -2.4747
-18.5 | -0.5698 | 0.23024 | -0.0128 | -2.4748
-18 | -0.551 | 0.22308 | -0.0164 | -2.47
-17.5 | -0.5318 | 0.21573 | -0.0201 | -2.4651
-17 | -0.5129 | 0.20829 | -0.0237 | -2.4624
-16.5 | -0.4936 | 0.2008 | -0.0278 | -2.4582
-16 | -0.4768 | 0.19356 | -0.0316 | -2.4633
-15.5 | -0.4609 | 0.18625 | -0.0351 | -2.4746
-15 | -0.4459 | 0.17899 | -0.0382 | -2.4912
-14.5 | -0.4299 | 0.17106 | -0.0392 | -2.5132
-14 | -0.4162 | 0.16439 | -0.041 | -2.5318
-13.5 | -0.4042 | 0.15778 | -0.0427 | -2.5618
-13 | -0.3947 | 0.15143 | -0.0437 | -2.6065
-12.5 | -0.3909 | 0.14559 | -0.0432 | -2.6849
-12 | -0.3718 | 0.13715 | -0.0504 | -2.7109
-11.5 | -0.3495 | 0.128 | -0.0584 | -2.7305
-11 | -0.3255 | 0.11895 | -0.0623 | -2.7364
-10.5 | -0.3007 | 0.11078 | -0.0688 | -2.7144
-10 | -0.2779 | 0.10264 | -0.0752 | -2.7075
-9.5 | -0.2527 | 0.09417 | -0.0829 | -2.6834
-9 | -0.2236 | 0.08471 | -0.0951 | -2.6396
-8.5 | -0.1912 | 0.07503 | -0.1066 | -2.5483
-8 | -0.1682 | 0.06384 | -0.1196 | -2.6347
-7.5 | -0.1483 | 0.05579 | -0.1286 | -2.6582
-7 | -0.1528 | 0.04914 | -0.133 | -3.1095
-6.5 | -0.1551 | 0.04296 | -0.1338 | -3.6103
-6 | -0.1339 | 0.03739 | -0.1331 | -3.5812
-5.5 | -0.1142 | 0.03166 | -0.1308 | -3.6071
-5 | -0.0968 | 0.02382 | -0.1283 | -4.0638
-4.5 | -0.0519 | 0.01873 | -0.1258 | -2.771
-4 | 0.0037 | 0.01461 | -0.1239 | 0.25325
-3.5 | 0.0646 | 0.01233 | -0.1225 | 5.2393
-3 | 0.1282 | 0.0111 | -0.1217 | 11.5495
-2.5 | 0.1859 | 0.00948 | -0.1206 | 19.6097
-2 | 0.2499 | 0.00893 | -0.1205 | 27.9843
-1.5 | 0.3161 | 0.00846 | -0.121 | 37.3641
-1 | 0.3808 | 0.00635 | -0.1235 | 59.9685
-0.5 | 0.4443 | 0.00656 | -0.1227 | 67.7287
0 | 0.5087 | 0.00679 | -0.1222 | 74.919
0.5 | 0.5726 | 0.00685 | -0.1221 | 83.5912
1.5 | 0.7069 | 0.00688 | -0.1229 | 102.7471
2 | 0.7704 | 0.00673 | -0.1218 | 114.4725
2.5 | 0.8293 | 0.00663 | -0.1195 | 125.083
3 | 0.8527 | 0.00773 | -0.1103 | 110.3105
3.5 | 0.8361 | 0.0107 | -0.0955 | 78.1402
4 | 0.8497 | 0.0129 | -0.0863 | 65.8682
4.5 | 0.893 | 0.01401 | -0.0818 | 63.7402
5 | 0.9272 | 0.01554 | -0.0757 | 59.6654
5.5 | 0.9588 | 0.01729 | -0.0691 | 55.454
6 | 0.9824 | 0.01945 | -0.0613 | 50.509
6.5 | 1.0154 | 0.02186 | -0.0539 | 46.4501
7 | 1.0758 | 0.02573 | -0.0515 | 41.8111
7.5 | 1.0989 | 0.03239 | -0.0461 | 33.9271
8 | 1.0976 | 0.03979 | -0.0394 | 27.5848
8.5 | 1.0784 | 0.04826 | -0.0338 | 22.3456
9 | 1.0482 | 0.05776 | -0.0313 | 18.1475
9.5 | 1.0134 | 0.06893 | -0.0329 | 14.7019
10 | 0.9783 | 0.08273 | -0.0399 | 11.8252
10.5 | 0.9515 | 0.10035 | -0.0523 | 9.4818
11 | 0.9383 | 0.11787 | -0.0638 | 7.9605
11.5 | 0.9315 | 0.13257 | -0.0726 | 7.0265
12 | 0.931 | 0.1461 | -0.0804 | 6.3723
12.5 | 0.9354 | 0.15887 | -0.0878 | 5.8878
13 | 0.9442 | 0.17084 | -0.0947 | 5.5268
13.5 | 0.9589 | 0.18027 | -0.0995 | 5.3192
14 | 0.9727 | 0.19136 | -0.1057 | 5.0831
14.5 | 0.9872 | 0.203 | -0.1121 | 4.8631
15 | 1.0055 | 0.21375 | -0.1183 | 4.7041
15.5 | 1.0242 | 0.22455 | -0.1254 | 4.5611
16 | 1.0433 | 0.23565 | -0.1334 | 4.4273
16.5 | 1.0639 | 0.24518 | -0.1394 | 4.3393
17 | 1.085 | 0.25404 | -0.145 | 4.271
17.5 | 1.1067 | 0.26361 | -0.1493 | 4.1982
18 | 1.1273 | 0.27374 | -0.1559 | 4.1181
18.5 | 1.1481 | 0.28388 | -0.1631 | 4.0443
19 | 1.1702 | 0.29429 | -0.1705 | 3.9763
19.5 | 1.1926 | 0.30416 | -0.1769 | 3.921
20 | 1.2148 | 0.31376 | -0.1832 | 3.8717

## 41. Re 1M Mach 0.00 (1)
BIGFOIL.COM POLAR EXPORT
NACA66-510
NACA66-510 |  |  |  | Cl Max: | 1.18 | at alpha= | 7 | deg
JavaFoil+Calcfoil stall+Eppler ext transition |  |  |  | L/D Max: | 157.957 | at alpha= | 2 | deg
Re: | 1000000 |  |  | Cd Min: | 0.0046 | at alpha= | -1 | deg
Mach: | 0 |  |  | Cl=0 at alpha= | -4.4655 | deg
|  |  |  | @ Cl=0.1, Cd= | 0.0066493
|  |  |  | @ Cl=0.4, Cd= | 0.0048007
|  |  |  | @ Cl=0.6, Cd= | 0.004664
alpha (deg) | Cl | Cd | Cm | Cl/Cd
-17 | -0.289 | 0.14911 | -0.036 | -1.937
-16.5 | -0.304 | 0.14305 | -0.036 | -2.125
-16 | -0.319 | 0.13588 | -0.036 | -2.35
-15.5 | -0.335 | 0.13911 | -0.036 | -2.406
-15 | -0.35 | 0.13233 | -0.036 | -2.644
-14.5 | -0.365 | 0.12295 | -0.036 | -2.966
-14 | -0.378 | 0.11666 | -0.036 | -3.244
-13.5 | -0.391 | 0.11025 | -0.036 | -3.545
-13 | -0.402 | 0.1021 | -0.036 | -3.932
-12.5 | -0.41 | 0.09665 | -0.035 | -4.239
-12 | -0.414 | 0.09054 | -0.036 | -4.572
-11.5 | -0.411 | 0.08518 | -0.035 | -4.825
-11 | -0.405 | 0.07782 | -0.036 | -5.202
-10.5 | -0.395 | 0.073 | -0.037 | -5.411
-10 | -0.381 | 0.06708 | -0.038 | -5.685
-9.5 | -0.364 | 0.06248 | -0.039 | -5.82
-9 | -0.342 | 0.05944 | -0.04 | -5.754
-8.5 | -0.316 | 0.0549 | -0.041 | -5.761
-8 | -0.287 | 0.05148 | -0.042 | -5.573
-7.5 | -0.254 | 0.0481 | -0.042 | -5.278
-7 | -0.218 | 0.04511 | -0.042 | -4.825
-6.5 | -0.179 | 0.04263 | -0.043 | -4.192
-6 | -0.137 | 0.04006 | -0.045 | -3.43
-5.5 | -0.094 | 0.03779 | -0.045 | -2.492
-5 | -0.049 | 0.03567 | -0.048 | -1.385
-4.5 | -0.004 | 0.00692 | -0.106 | -0.61
-4 | 0.054 | 0.0068 | -0.107 | 7.89
-3.5 | 0.112 | 0.00661 | -0.107 | 16.953
-3 | 0.171 | 0.00645 | -0.108 | 26.48
-2.5 | 0.23 | 0.00631 | -0.109 | 36.417
-2 | 0.289 | 0.00619 | -0.11 | 46.7
-1.5 | 0.349 | 0.00608 | -0.111 | 57.419
-1 | 0.408 | 0.0046 | -0.111 | 88.651
-0.5 | 0.467 | 0.0046 | -0.112 | 101.42
0 | 0.526 | 0.00464 | -0.113 | 113.411
0.5 | 0.584 | 0.00465 | -0.114 | 125.744
1 | 0.641 | 0.0047 | -0.114 | 136.504
1.5 | 0.699 | 0.00472 | -0.115 | 148.05
2 | 0.756 | 0.00478 | -0.116 | 157.957
2.5 | 0.811 | 0.00895 | -0.116 | 90.612
3 | 0.866 | 0.00924 | -0.117 | 93.681
3.5 | 0.919 | 0.00961 | -0.118 | 95.563
4 | 0.969 | 0.00993 | -0.118 | 97.568
4.5 | 1.015 | 0.01028 | -0.119 | 98.766
5 | 1.058 | 0.01295 | -0.12 | 81.703
5.5 | 1.097 | 0.01353 | -0.12 | 81.052
6 | 1.13 | 0.01417 | -0.121 | 79.72
6.5 | 1.158 | 0.01481 | -0.121 | 78.189
7 | 1.18 | 0.01542 | -0.122 | 76.543
7.5 | 0.965 | 0.04821 | -0.057 | 20.007
8 | 0.962 | 0.05199 | -0.053 | 18.502
8.5 | 0.953 | 0.05619 | -0.052 | 16.964
9 | 0.938 | 0.06088 | -0.049 | 15.399
9.5 | 0.916 | 0.06517 | -0.049 | 14.054
10 | 0.889 | 0.0702 | -0.049 | 12.664
10.5 | 0.857 | 0.07772 | -0.048 | 11.028
11 | 0.822 | 0.08253 | -0.047 | 9.959
11.5 | 0.784 | 0.08851 | -0.048 | 8.86
12 | 0.745 | 0.09286 | -0.048 | 8.022

## 42. Re 1M Mach 0.00 (2)
BIGFOIL.COM POLAR EXPORT
NACA66-510
NACA66-510 |  |  |  | Cl Max: | 1.3585 | at alpha= | 12 | deg
XFOIL ncrit=9 |  |  |  | L/D Max: | 133.9 | at alpha= | 2.5 | deg
Re: | 1000000 |  |  | Cd Min: | 0.22187 | at alpha= | 17 | deg
Mach: | 0 |  |  | Cl=0 at alpha= | -99 | deg
|  |  |  | @ Cl=0.1, Cd= | 0.00527
|  |  |  | @ Cl=0.4, Cd= | 0.00527
|  |  |  | @ Cl=0.6, Cd= | 0.0053333
alpha (deg) | Cl | Cd | Cm | Cl/Cd
0 | 0.4499 | 0.00527 | -0.1086 | 85.37
0.5 | 0.5062 | 0.00528 | -0.1089 | 95.8712
1 | 0.5627 | 0.00532 | -0.1093 | 105.7707
1.5 | 0.6189 | 0.00534 | -0.1096 | 115.8989
2 | 0.6728 | 0.00531 | -0.1093 | 126.7043
2.5 | 0.7244 | 0.00541 | -0.1085 | 133.9002
3 | 0.7705 | 0.00586 | -0.1067 | 131.4846
3.5 | 0.7886 | 0.00836 | -0.1001 | 94.3301
4 | 0.8147 | 0.0106 | -0.0953 | 76.8585
4.5 | 0.8607 | 0.01141 | -0.0938 | 75.4338
5 | 0.908 | 0.01191 | -0.0925 | 76.2385
5.5 | 0.9495 | 0.0129 | -0.0901 | 73.6047
6 | 0.9924 | 0.01369 | -0.088 | 72.4909
6.5 | 1.034 | 0.01439 | -0.0857 | 71.8555
7 | 1.0601 | 0.01578 | -0.0804 | 67.18
7.5 | 1.081 | 0.01649 | -0.0737 | 65.5549
8 | 1.1274 | 0.0173 | -0.0729 | 65.1676
8.5 | 1.1653 | 0.01882 | -0.0708 | 61.9182
9 | 1.2041 | 0.02041 | -0.0688 | 58.9956
9.5 | 1.2422 | 0.02189 | -0.0668 | 56.7474
10 | 1.2784 | 0.0232 | -0.0646 | 55.1034
10.5 | 1.3034 | 0.0276 | -0.0611 | 47.2246
11 | 1.3301 | 0.03011 | -0.0578 | 44.1747
11.5 | 1.3483 | 0.03345 | -0.0539 | 40.3079
12 | 1.3585 | 0.03722 | -0.0496 | 36.4992
12.5 | 1.3582 | 0.04196 | -0.045 | 32.3689
13 | 1.3391 | 0.04899 | -0.0402 | 27.3341
13.5 | 1.2738 | 0.06267 | -0.0364 | 20.3255
14 | 0.94 | 0.15815 | -0.0801 | 5.9437
14.5 | 0.9398 | 0.17141 | -0.0871 | 5.4828
15 | 0.9445 | 0.18323 | -0.0934 | 5.1547
15.5 | 0.9528 | 0.19405 | -0.0993 | 4.9101
16 | 0.9638 | 0.20576 | -0.106 | 4.6841
16.5 | 0.9762 | 0.21456 | -0.1113 | 4.5498
17 | 0.9903 | 0.22187 | -0.116 | 4.4634

## 43. Re 1M Mach 0.10 (1)
BIGFOIL.COM POLAR EXPORT
NACA66-510
NACA66-510 |  |  |  | Cl Max: | 1.18 | at alpha= | 7 | deg
JavaFoil+Calcfoil stall+Eppler ext transition |  |  |  | L/D Max: | 157.172 | at alpha= | 2 | deg
Re: | 1000000 |  |  | Cd Min: | 0.00459 | at alpha= | -1 | deg
Mach: | 0.1 |  |  | Cl=0 at alpha= | -4.4655 | deg
|  |  |  | @ Cl=0.1, Cd= | 0.0066219
|  |  |  | @ Cl=0.4, Cd= | 0.0048544
|  |  |  | @ Cl=0.6, Cd= | 0.0046635
alpha (deg) | Cl | Cd | Cm | Cl/Cd
-17 | -0.248 | 0.15465 | -0.037 | -1.605
-16.5 | -0.265 | 0.14687 | -0.037 | -1.804
-16 | -0.282 | 0.13527 | -0.037 | -2.087
-15.5 | -0.3 | 0.14252 | -0.037 | -2.104
-15 | -0.317 | 0.13459 | -0.037 | -2.359
-14.5 | -0.335 | 0.12443 | -0.037 | -2.691
-14 | -0.351 | 0.12027 | -0.036 | -2.922
-13.5 | -0.367 | 0.1137 | -0.036 | -3.227
-13 | -0.381 | 0.10732 | -0.036 | -3.546
-12.5 | -0.392 | 0.09971 | -0.036 | -3.931
-12 | -0.399 | 0.09038 | -0.036 | -4.417
-11.5 | -0.399 | 0.08546 | -0.036 | -4.667
-11 | -0.395 | 0.07871 | -0.036 | -5.02
-10.5 | -0.388 | 0.07359 | -0.037 | -5.266
-10 | -0.376 | 0.06825 | -0.038 | -5.506
-9.5 | -0.36 | 0.0636 | -0.039 | -5.658
-9 | -0.34 | 0.06003 | -0.04 | -5.655
-8.5 | -0.315 | 0.05555 | -0.041 | -5.669
-8 | -0.286 | 0.05171 | -0.042 | -5.536
-7.5 | -0.254 | 0.04816 | -0.042 | -5.27
-7 | -0.218 | 0.0452 | -0.042 | -4.821
-6.5 | -0.179 | 0.0427 | -0.043 | -4.195
-6 | -0.138 | 0.04016 | -0.044 | -3.433
-5.5 | -0.095 | 0.03789 | -0.045 | -2.494
-5 | -0.05 | 0.03573 | -0.048 | -1.388
-4.5 | -0.004 | 0.00689 | -0.106 | -0.615
-4 | 0.054 | 0.00677 | -0.107 | 7.956
-3.5 | 0.113 | 0.00658 | -0.108 | 17.103
-3 | 0.172 | 0.00643 | -0.109 | 26.708
-2.5 | 0.231 | 0.00629 | -0.11 | 36.745
-2 | 0.291 | 0.00616 | -0.11 | 47.132
-1.5 | 0.351 | 0.00615 | -0.111 | 56.99
-1 | 0.41 | 0.00459 | -0.112 | 89.363
-0.5 | 0.469 | 0.00462 | -0.113 | 101.553
0 | 0.528 | 0.00462 | -0.113 | 114.317
0.5 | 0.587 | 0.00465 | -0.114 | 126.227
1 | 0.645 | 0.00471 | -0.115 | 136.948
1.5 | 0.702 | 0.00477 | -0.116 | 147.336
2 | 0.759 | 0.00483 | -0.116 | 157.172
2.5 | 0.815 | 0.00899 | -0.117 | 90.646
3 | 0.87 | 0.00931 | -0.118 | 93.423
3.5 | 0.923 | 0.00963 | -0.118 | 95.894
4 | 0.973 | 0.00996 | -0.119 | 97.742
4.5 | 1.019 | 0.01037 | -0.12 | 98.3
5 | 1.062 | 0.01305 | -0.12 | 81.383
5.5 | 1.1 | 0.0136 | -0.121 | 80.871
6 | 1.132 | 0.01427 | -0.121 | 79.384
6.5 | 1.16 | 0.01494 | -0.122 | 77.61
7 | 1.18 | 0.01547 | -0.123 | 76.277
7.5 | 0.962 | 0.04828 | -0.056 | 19.92
8 | 0.957 | 0.05283 | -0.052 | 18.117
8.5 | 0.945 | 0.05684 | -0.05 | 16.625
9 | 0.926 | 0.06075 | -0.049 | 15.239
9.5 | 0.9 | 0.06566 | -0.049 | 13.706
10 | 0.868 | 0.07111 | -0.048 | 12.208
10.5 | 0.831 | 0.07712 | -0.046 | 10.78
11 | 0.791 | 0.08289 | -0.047 | 9.546
11.5 | 0.749 | 0.09014 | -0.048 | 8.305
12 | 0.705 | 0.09453 | -0.048 | 7.454

## 44. Re 1M Mach 0.10 (2)
BIGFOIL.COM POLAR EXPORT
NACA66-510
NACA66-510 |  |  |  | Cl Max: | 1.3296 | at alpha= | 11.5 | deg
XFOIL ncrit=9 |  |  |  | L/D Max: | 134.354 | at alpha= | 2.5 | deg
Re: | 1000000 |  |  | Cd Min: | 0.23171 | at alpha= | -20 | deg
Mach: | 0.1 |  |  | Cl=0 at alpha= | -4.046 | deg
|  |  |  | @ Cl=0.1, Cd= | 0.0084907
|  |  |  | @ Cl=0.4, Cd= | 0.0051682
|  |  |  | @ Cl=0.6, Cd= | 0.0053483
alpha (deg) | Cl | Cd | Cm | Cl/Cd
-20 | -0.5876 | 0.23171 | 0.0002 | -2.5359
-19.5 | -0.5725 | 0.22593 | -0.0031 | -2.534
-19 | -0.5568 | 0.21989 | -0.0066 | -2.5322
-18.5 | -0.5417 | 0.21366 | -0.0099 | -2.5353
-18 | -0.5254 | 0.20648 | -0.0135 | -2.5446
-17.5 | -0.511 | 0.19971 | -0.017 | -2.5587
-17 | -0.4976 | 0.19289 | -0.0204 | -2.5797
-16.5 | -0.4845 | 0.18611 | -0.0235 | -2.6033
-16 | -0.4732 | 0.17856 | -0.0258 | -2.6501
-15.5 | -0.4602 | 0.17258 | -0.028 | -2.6666
-15 | -0.4477 | 0.16656 | -0.0304 | -2.6879
-14.5 | -0.4365 | 0.1601 | -0.0327 | -2.7264
-14 | -0.4263 | 0.15339 | -0.035 | -2.7792
-13.5 | -0.4169 | 0.14648 | -0.0371 | -2.8461
-13 | -0.4105 | 0.13927 | -0.0398 | -2.9475
-12.5 | -0.4063 | 0.13224 | -0.0417 | -3.0724
-12 | -0.4046 | 0.12512 | -0.043 | -3.2337
-11.5 | -0.41 | 0.11828 | -0.0418 | -3.4664
-11 | -0.39 | 0.11092 | -0.0473 | -3.516
-10 | -0.3496 | 0.09445 | -0.0613 | -3.7014
-9.5 | -0.3278 | 0.08383 | -0.0726 | -3.9103
-9 | -0.3069 | 0.07275 | -0.0847 | -4.2186
-8.5 | -0.2764 | 0.05645 | -0.111 | -4.8964
-8 | -0.2728 | 0.04567 | -0.1164 | -5.9733
-7.5 | -0.2871 | 0.03572 | -0.1142 | -8.0375
-7 | -0.2557 | 0.03305 | -0.1134 | -7.7368
-6.5 | -0.2276 | 0.02669 | -0.1111 | -8.5275
-6 | -0.1972 | 0.01801 | -0.1077 | -10.9495
-5.5 | -0.1507 | 0.0141 | -0.1063 | -10.6879
-5 | -0.0979 | 0.01264 | -0.1059 | -7.7453
-4.5 | -0.0474 | 0.01055 | -0.1053 | -4.4929
-4 | 0.0048 | 0.0094 | -0.105 | 0.51064
-3.5 | 0.0589 | 0.00885 | -0.1051 | 6.6554
-3 | 0.1138 | 0.00837 | -0.1052 | 13.5962
-2.5 | 0.169 | 0.00768 | -0.1056 | 22.0052
-2 | 0.2253 | 0.00743 | -0.106 | 30.323
-1.5 | 0.2815 | 0.00599 | -0.1075 | 46.995
-1 | 0.34 | 0.0051 | -0.1091 | 66.6667
-0.5 | 0.3965 | 0.00516 | -0.1092 | 76.8411
0 | 0.4522 | 0.00529 | -0.1091 | 85.482
0.5 | 0.5088 | 0.0053 | -0.1094 | 96
1 | 0.5656 | 0.00533 | -0.1098 | 106.1163
1.5 | 0.6221 | 0.00536 | -0.1101 | 116.0634
2 | 0.6764 | 0.00533 | -0.1098 | 126.9043
2.5 | 0.7282 | 0.00542 | -0.109 | 134.3542
3 | 0.7732 | 0.00595 | -0.1068 | 129.9496
3.5 | 0.7909 | 0.00848 | -0.1001 | 93.2665
4 | 0.8176 | 0.01067 | -0.0954 | 76.6261
4.5 | 0.864 | 0.01146 | -0.0938 | 75.3927
5 | 0.9113 | 0.01198 | -0.0924 | 76.0684
5.5 | 0.9514 | 0.01309 | -0.0896 | 72.6814
6 | 0.9954 | 0.0138 | -0.0877 | 72.1304
6.5 | 1.0368 | 0.01453 | -0.0852 | 71.3558
7 | 1.0573 | 0.0163 | -0.0787 | 64.865
7.5 | 1.083 | 0.0167 | -0.0729 | 64.8503
8 | 1.1294 | 0.01754 | -0.072 | 64.39
8.5 | 1.1646 | 0.01971 | -0.0694 | 59.0868
9 | 1.2062 | 0.02092 | -0.0676 | 57.6577
9.5 | 1.2442 | 0.02253 | -0.0655 | 55.2241
10 | 1.2794 | 0.02407 | -0.0631 | 53.1533
10.5 | 1.3034 | 0.02888 | -0.0593 | 45.1316
11 | 1.3234 | 0.03266 | -0.0552 | 40.5205
11.5 | 1.3296 | 0.03742 | -0.0501 | 35.5318
12 | 1.3187 | 0.04361 | -0.0442 | 30.2385
12.5 | 1.2092 | 0.06361 | -0.0359 | 19.0096
13 | 1.1198 | 0.08345 | -0.0386 | 13.4188
13.5 | 1.0571 | 0.10494 | -0.0512 | 10.0734
14 | 0.9871 | 0.14346 | -0.0746 | 6.8807
14.5 | 0.9398 | 0.1729 | -0.0882 | 5.4355
15 | 0.9454 | 0.18452 | -0.0944 | 5.1236
15.5 | 0.9543 | 0.19523 | -0.1003 | 4.8881
16 | 0.9656 | 0.20684 | -0.107 | 4.6683
16.5 | 0.9783 | 0.21573 | -0.1124 | 4.5348

## 45. Re 1M Mach 0.25 (1)
BIGFOIL.COM POLAR EXPORT
NACA66-510
NACA66-510 |  |  |  | Cl Max: | 1.161 | at alpha= | 6.5 | deg
JavaFoil+Calcfoil stall+Eppler ext transition |  |  |  | L/D Max: | 160.52 | at alpha= | 2 | deg
Re: | 1000000 |  |  | Cd Min: | 0.00461 | at alpha= | -1 | deg
Mach: | 0.25 |  |  | Cl=0 at alpha= | -4.4661 | deg
|  |  |  | @ Cl=0.1, Cd= | 0.0069223
|  |  |  | @ Cl=0.4, Cd= | 0.0051298
|  |  |  | @ Cl=0.6, Cd= | 0.09593
alpha (deg) | Cl | Cd | Cm | Cl/Cd
-15 | -0.06 | 0.12079 | -0.041 | -0.496
-14.5 | -0.057 | 0.1158 | -0.041 | -0.493
-14 | -0.054 | 0.1138 | -0.041 | -0.477
-13.5 | -0.121 | 0.1096 | -0.041 | -1.101
-13 | -0.181 | 0.10336 | -0.041 | -1.751
-12.5 | -0.228 | 0.10985 | -0.039 | -2.074
-12 | -0.266 | 0.10201 | -0.04 | -2.604
-11.5 | -0.291 | 0.09196 | -0.039 | -3.161
-11 | -0.31 | 0.08467 | -0.039 | -3.656
-10.5 | -0.322 | 0.07817 | -0.039 | -4.119
-10 | -0.327 | 0.07267 | -0.038 | -4.506
-9.5 | -0.326 | 0.06697 | -0.038 | -4.864
-9 | -0.317 | 0.06307 | -0.04 | -5.027
-8.5 | -0.301 | 0.0582 | -0.041 | -5.18
-8 | -0.279 | 0.05279 | -0.042 | -5.292
-7.5 | -0.251 | 0.04908 | -0.043 | -5.122
-7 | -0.218 | 0.0462 | -0.043 | -4.724
-6.5 | -0.181 | 0.0431 | -0.043 | -4.195
-6 | -0.14 | 0.04027 | -0.046 | -3.478
-5.5 | -0.096 | 0.03825 | -0.047 | -2.52
-5 | -0.051 | 0.03595 | -0.049 | -1.411
-4.5 | -0.004 | 0.03412 | -0.051 | -0.103
-4 | 0.055 | 0.00766 | -0.11 | 7.211
-3.5 | 0.116 | 0.00666 | -0.111 | 17.333
-3 | 0.176 | 0.00649 | -0.112 | 27.163
-2.5 | 0.237 | 0.00635 | -0.113 | 37.365
-2 | 0.298 | 0.00626 | -0.113 | 47.632
-1.5 | 0.36 | 0.00612 | -0.114 | 58.833
-1 | 0.421 | 0.00461 | -0.115 | 91.35
-0.5 | 0.482 | 0.00466 | -0.116 | 103.539
0 | 0.543 | 0.00468 | -0.117 | 116.116
0.5 | 0.603 | 0.0047 | -0.117 | 128.513
1 | 0.662 | 0.00476 | -0.118 | 139.182
1.5 | 0.722 | 0.00478 | -0.119 | 150.828
2 | 0.78 | 0.00486 | -0.12 | 160.52
2.5 | 0.836 | 0.00916 | -0.12 | 91.289
3 | 0.892 | 0.00949 | -0.121 | 94.013
3.5 | 0.946 | 0.00988 | -0.122 | 95.768
4 | 0.997 | 0.01026 | -0.122 | 97.149
4.5 | 1.042 | 0.01289 | -0.123 | 80.795
5 | 1.082 | 0.01351 | -0.124 | 80.065
5.5 | 1.116 | 0.01417 | -0.124 | 78.748
6 | 1.143 | 0.01491 | -0.125 | 76.622
6.5 | 1.161 | 0.0154 | -0.125 | 75.348
7 | 0.946 | 0.0466 | -0.056 | 20.296
7.5 | 0.938 | 0.05061 | -0.052 | 18.535
8 | 0.913 | 0.05556 | -0.051 | 16.435
8.5 | 0.875 | 0.05992 | -0.048 | 14.597
9 | 0.823 | 0.08228 | -0.043 | 10.001
9.5 | 0.76 | 0.07147 | -0.048 | 10.635
10 | 0.686 | 0.07913 | -0.048 | 8.673
10.5 | 0.604 | 0.08305 | -0.049 | 7.269
11 | 0.514 | 0.09088 | -0.051 | 5.66
11.5 | 0.419 | 0.09593 | -0.051 | 4.368

## 46. Re 1M Mach 0.25 (2)
BIGFOIL.COM POLAR EXPORT
NACA66-510
NACA66-510 |  |  |  | Cl Max: | 1.2513 | at alpha= | 9.5 | deg
XFOIL ncrit=9 |  |  |  | L/D Max: | 135.634 | at alpha= | 2.5 | deg
Re: | 1000000 |  |  | Cd Min: | 0.23543 | at alpha= | -20 | deg
Mach: | 0.25 |  |  | Cl=0 at alpha= | -4.0385 | deg
|  |  |  | @ Cl=0.1, Cd= | 0.008715
|  |  |  | @ Cl=0.4, Cd= | 0.0052315
|  |  |  | @ Cl=0.6, Cd= | 0.0054232
alpha (deg) | Cl | Cd | Cm | Cl/Cd
-20 | -0.5946 | 0.23543 | 0.0003 | -2.5256
-19.5 | -0.5785 | 0.22934 | -0.0032 | -2.5225
-19 | -0.5618 | 0.22302 | -0.0069 | -2.5191
-18.5 | -0.5457 | 0.21654 | -0.0103 | -2.5201
-18 | -0.5286 | 0.20918 | -0.0141 | -2.527
-17.5 | -0.5134 | 0.20232 | -0.0177 | -2.5376
-17 | -0.4991 | 0.19539 | -0.0212 | -2.5544
-16.5 | -0.485 | 0.1885 | -0.0244 | -2.5729
-16 | -0.4721 | 0.18118 | -0.0265 | -2.6057
-15.5 | -0.4584 | 0.17508 | -0.0289 | -2.6182
-15 | -0.4452 | 0.16887 | -0.0314 | -2.6363
-14.5 | -0.4332 | 0.16225 | -0.0338 | -2.67
-14 | -0.4222 | 0.15539 | -0.0361 | -2.717
-13.5 | -0.4122 | 0.1483 | -0.0386 | -2.7795
-13 | -0.4056 | 0.14138 | -0.0409 | -2.8689
-12.5 | -0.4008 | 0.13452 | -0.0425 | -2.9795
-12 | -0.3994 | 0.12774 | -0.0433 | -3.1267
-11.5 | -0.3945 | 0.12076 | -0.0438 | -3.2668
-11 | -0.3724 | 0.11291 | -0.0502 | -3.2982
-10.5 | -0.352 | 0.10466 | -0.0567 | -3.3633
-10 | -0.3312 | 0.09542 | -0.0657 | -3.471
-9.5 | -0.3114 | 0.08615 | -0.074 | -3.6146
-9 | -0.288 | 0.07564 | -0.0852 | -3.8075
-8 | -0.2665 | 0.0472 | -0.1203 | -5.6462
-7.5 | -0.2627 | 0.04142 | -0.1194 | -6.3423
-7 | -0.2415 | 0.03727 | -0.1183 | -6.4797
-6.5 | -0.2049 | 0.03258 | -0.1163 | -6.2891
-6 | -0.192 | 0.02309 | -0.1133 | -8.3153
-5.5 | -0.1531 | 0.01669 | -0.1107 | -9.1732
-5 | -0.102 | 0.01368 | -0.1096 | -7.4561
-4.5 | -0.0479 | 0.0119 | -0.1089 | -4.0252
-4 | 0.004 | 0.0098 | -0.1082 | 0.40816
-3.5 | 0.0595 | 0.00913 | -0.1081 | 6.517
-3 | 0.1161 | 0.00855 | -0.1081 | 13.5789
-2.5 | 0.1723 | 0.0078 | -0.1083 | 22.0897
-2 | 0.2305 | 0.00751 | -0.1087 | 30.6924
-1.5 | 0.2885 | 0.00663 | -0.1097 | 43.5143
-1 | 0.3487 | 0.00517 | -0.1119 | 67.4468
-0.5 | 0.4071 | 0.00524 | -0.112 | 77.6908
0 | 0.4645 | 0.00536 | -0.1119 | 86.6604
0.5 | 0.5234 | 0.00541 | -0.1124 | 96.7468
1 | 0.5817 | 0.00542 | -0.1127 | 107.3247
1.5 | 0.6397 | 0.00543 | -0.1129 | 117.8085
2 | 0.6962 | 0.00543 | -0.1126 | 128.2136
2.5 | 0.7487 | 0.00552 | -0.1114 | 135.6341
3 | 0.7876 | 0.00646 | -0.1076 | 121.9195
3.5 | 0.8024 | 0.00912 | -0.1002 | 87.9825
4 | 0.8336 | 0.01098 | -0.0957 | 75.9199
4.5 | 0.8808 | 0.01172 | -0.0938 | 75.1536
5 | 0.9278 | 0.01238 | -0.0918 | 74.9435
5.5 | 0.9656 | 0.01369 | -0.088 | 70.5332
6 | 1.0074 | 0.01448 | -0.0849 | 69.5718
6.5 | 1.0442 | 0.01533 | -0.0809 | 68.1148
7 | 1.0649 | 0.01713 | -0.0739 | 62.1658
7.5 | 1.0925 | 0.01814 | -0.0682 | 60.226
8 | 1.138 | 0.01928 | -0.0666 | 59.0249
8.5 | 1.1787 | 0.02226 | -0.064 | 52.9515
9 | 1.2205 | 0.02532 | -0.0617 | 48.203
9.5 | 1.2513 | 0.02827 | -0.0581 | 44.2625
10 | 1.2429 | 0.03723 | -0.0505 | 33.3844
10.5 | 1.2074 | 0.04715 | -0.0418 | 25.6076
11 | 1.1601 | 0.05784 | -0.036 | 20.0571
11.5 | 1.1133 | 0.06922 | -0.0348 | 16.0835
12 | 1.0664 | 0.08268 | -0.0388 | 12.8979
12.5 | 1.0221 | 0.10056 | -0.0502 | 10.1641
13 | 0.9563 | 0.13936 | -0.072 | 6.8621
13.5 | 0.9424 | 0.15598 | -0.081 | 6.0418
14.5 | 0.9438 | 0.1799 | -0.0938 | 5.2462

## 47. Re 1M Mach 0.50 (1)
BIGFOIL.COM POLAR EXPORT
NACA66-510
NACA66-510 |  |  |  | Cl Max: | 1.272 | at alpha= | 20 | deg
JavaFoil+Calcfoil stall+Eppler ext transition |  |  |  | L/D Max: | 178.925 | at alpha= | 1.5 | deg
Re: | 1000000 |  |  | Cd Min: | 0.0045 | at alpha= | 1.5 | deg
Mach: | 0.5 |  |  | Cl=0 at alpha= | -4.4623 | deg
|  |  |  | @ Cl=0.1, Cd= | 0.016824
|  |  |  | @ Cl=0.4, Cd= | 0.0070046
|  |  |  | @ Cl=0.6, Cd= | 0.0046838
alpha (deg) | Cl | Cd | Cm | Cl/Cd
-20 | -0.832 | 0.19037 | -0.051 | -4.368
-19.5 | -0.805 | 0.19042 | -0.051 | -4.229
-19 | -0.778 | 0.17966 | -0.05 | -4.33
-18.5 | -0.751 | 0.17314 | -0.049 | -4.337
-18 | -0.725 | 0.16583 | -0.05 | -4.37
-17.5 | -0.698 | 0.16194 | -0.05 | -4.313
-17 | -0.672 | 0.15663 | -0.051 | -4.291
-16.5 | -0.646 | 0.15788 | -0.051 | -4.089
-16 | -0.619 | 0.14561 | -0.05 | -4.248
-15.5 | -0.591 | 0.14316 | -0.048 | -4.129
-15 | -0.565 | 0.1391 | -0.049 | -4.06
-14.5 | -0.538 | 0.13512 | -0.049 | -3.983
-14 | -0.512 | 0.1312 | -0.05 | -3.9
-13.5 | -0.485 | 0.12754 | -0.05 | -3.803
-13 | -0.458 | 0.1181 | -0.051 | -3.882
-12.5 | -0.431 | 0.11578 | -0.048 | -3.722
-12 | -0.404 | 0.10858 | -0.048 | -3.723
-11.5 | -0.378 | 0.11031 | -0.049 | -3.423
-11 | -0.351 | 0.10382 | -0.049 | -3.38
-10.5 | -0.324 | 0.09998 | -0.05 | -3.242
-10 | -0.297 | 0.0917 | -0.05 | -3.243
-9.5 | -0.271 | 0.09449 | -0.051 | -2.863
-9 | -0.243 | 0.08866 | -0.047 | -2.745
-8.5 | -0.217 | 0.0847 | -0.048 | -2.557
-8 | -0.19 | 0.07708 | -0.048 | -2.462
-7.5 | -0.163 | 0.05238 | -0.049 | -3.111
-7 | -0.136 | 0.0478 | -0.051 | -2.85
-6.5 | -0.109 | 0.05328 | -0.047 | -2.05
-6 | -0.131 | 0.04584 | -0.047 | -2.85
-5.5 | -0.1 | 0.04087 | -0.046 | -2.44
-5 | -0.055 | 0.03787 | -0.049 | -1.44
-4.5 | -0.004 | 0.03541 | -0.051 | -0.108
-4 | 0.049 | 0.03328 | -0.056 | 1.478
-3.5 | 0.128 | 0.00779 | -0.124 | 16.393
-3 | 0.196 | 0.00759 | -0.125 | 25.775
-2.5 | 0.264 | 0.00734 | -0.126 | 35.973
-2 | 0.333 | 0.00716 | -0.126 | 46.439
-1.5 | 0.402 | 0.007 | -0.127 | 57.462
-1 | 0.471 | 0.00461 | -0.128 | 102.189
-0.5 | 0.539 | 0.00463 | -0.129 | 116.356
0 | 0.607 | 0.00469 | -0.13 | 129.483
0.5 | 0.675 | 0.00474 | -0.131 | 142.442
1 | 0.74 | 0.00481 | -0.132 | 153.818
1.5 | 0.805 | 0.0045 | -0.133 | 178.925
2 | 0.868 | 0.01156 | -0.133 | 75.13
2.5 | 0.93 | 0.01208 | -0.134 | 76.967
3 | 0.989 | 0.01262 | -0.135 | 78.332
3.5 | 1.043 | 0.01332 | -0.136 | 78.304
4 | 1.087 | 0.01414 | -0.136 | 76.852
4.5 | 1.113 | 0.01502 | -0.137 | 74.07
5 | 0.898 | 0.03808 | -0.062 | 23.572
5.5 | 0.83 | 0.04236 | -0.053 | 19.59
6 | 0.555 | 0.04737 | -0.053 | 11.711
6.5 | 0.581 | 0.06881 | -0.056 | 8.443
7 | 0.607 | 0.05212 | -0.057 | 11.65
7.5 | 0.633 | 0.07996 | -0.057 | 7.916
8 | 0.659 | 0.07445 | -0.058 | 8.85
8.5 | 0.685 | 0.08828 | -0.062 | 7.763
9 | 0.711 | 0.08705 | -0.063 | 8.17
9.5 | 0.737 | 0.09232 | -0.063 | 7.98
10 | 0.762 | 0.09499 | -0.063 | 8.025
10.5 | 0.789 | 0.10411 | -0.067 | 7.575
11 | 0.815 | 0.10569 | -0.069 | 7.709
11.5 | 0.84 | 0.11018 | -0.069 | 7.625
12 | 0.865 | 0.11354 | -0.07 | 7.621
12.5 | 0.891 | 0.11682 | -0.07 | 7.624
13 | 0.918 | 0.12755 | -0.075 | 7.195
13.5 | 0.943 | 0.13115 | -0.075 | 7.188
14 | 0.968 | 0.13468 | -0.075 | 7.185
14.5 | 0.993 | 0.13961 | -0.077 | 7.115
15 | 1.02 | 0.14513 | -0.081 | 7.03
15.5 | 1.045 | 0.14885 | -0.081 | 7.021
16 | 1.07 | 0.15446 | -0.082 | 6.928
16.5 | 1.095 | 0.16146 | -0.083 | 6.785
17 | 1.122 | 0.16382 | -0.087 | 6.85
17.5 | 1.147 | 0.17109 | -0.087 | 6.703
18 | 1.171 | 0.17414 | -0.087 | 6.726
18.5 | 1.196 | 0.1798 | -0.088 | 6.653
19 | 1.224 | 0.19199 | -0.092 | 6.375
19.5 | 1.248 | 0.18962 | -0.092 | 6.582
20 | 1.272 | 0.19758 | -0.093 | 6.438

## 48. Re 1M Mach 0.50 (2)
BIGFOIL.COM POLAR EXPORT
NACA66-510
NACA66-510 |  |  |  | Cl Max: | 1.2196 | at alpha= | 20 | deg
XFOIL ncrit=9 |  |  |  | L/D Max: | 140.184 | at alpha= | 2.5 | deg
Re: | 1000000 |  |  | Cd Min: | 0.31375 | at alpha= | 20 | deg
Mach: | 0.5 |  |  | Cl=0 at alpha= | -4.0245 | deg
|  |  |  | @ Cl=0.1, Cd= | 0.010113
|  |  |  | @ Cl=0.4, Cd= | 0.0055761
|  |  |  | @ Cl=0.6, Cd= | 0.0058413
alpha (deg) | Cl | Cd | Cm | Cl/Cd
-20 | -0.6327 | 0.25427 | 0.0009 | -2.4883
-19.5 | -0.6123 | 0.24658 | -0.0034 | -2.4832
-19 | -0.5917 | 0.23888 | -0.0078 | -2.477
-18.5 | -0.5713 | 0.23109 | -0.0119 | -2.4722
-18 | -0.5507 | 0.22284 | -0.0165 | -2.4713
-17.5 | -0.5318 | 0.21522 | -0.0206 | -2.471
-17 | -0.5137 | 0.20756 | -0.0245 | -2.4749
-16.5 | -0.4958 | 0.19998 | -0.027 | -2.4792
-16 | -0.4781 | 0.19294 | -0.0302 | -2.478
-15.5 | -0.4608 | 0.18585 | -0.0332 | -2.4794
-15 | -0.4443 | 0.17866 | -0.0361 | -2.4868
-14.5 | -0.4286 | 0.17131 | -0.039 | -2.5019
-14 | -0.4158 | 0.16409 | -0.0417 | -2.534
-13.5 | -0.4049 | 0.15719 | -0.0436 | -2.5759
-13 | -0.3976 | 0.15062 | -0.0447 | -2.6398
-12.5 | -0.3846 | 0.14303 | -0.0478 | -2.6889
-12 | -0.36 | 0.13412 | -0.0528 | -2.6842
-11.5 | -0.336 | 0.12607 | -0.0588 | -2.6652
-11 | -0.3122 | 0.11731 | -0.0667 | -2.6613
-10.5 | -0.2916 | 0.10854 | -0.0741 | -2.6866
-10 | -0.2668 | 0.09994 | -0.0813 | -2.6696
-9.5 | -0.2402 | 0.09074 | -0.0898 | -2.6471
-9 | -0.2151 | 0.08116 | -0.0988 | -2.6503
-8.5 | -0.1797 | 0.07286 | -0.1096 | -2.4664
-8 | -0.1443 | 0.06338 | -0.1234 | -2.2767
-7.5 | -0.1343 | 0.05453 | -0.1323 | -2.4629
-6 | -0.1405 | 0.03456 | -0.1328 | -4.0654
-5.5 | -0.1344 | 0.02754 | -0.1302 | -4.8802
-5 | -0.1011 | 0.02135 | -0.1273 | -4.7354
-4.5 | -0.0525 | 0.01661 | -0.1248 | -3.1607
-4 | 0.0027 | 0.01267 | -0.123 | 0.2131
-3.5 | 0.0631 | 0.01066 | -0.1218 | 5.9193
-2.5 | 0.1886 | 0.0088 | -0.1206 | 21.4318
-2 | 0.2524 | 0.00798 | -0.1206 | 31.6291
-1 | 0.3865 | 0.00557 | -0.1242 | 69.3896
-0.5 | 0.4532 | 0.0056 | -0.1245 | 80.9286
0 | 0.5193 | 0.00578 | -0.1245 | 89.8443
0.5 | 0.5846 | 0.00583 | -0.1246 | 100.2744
1 | 0.6525 | 0.00588 | -0.1252 | 110.9694
1.5 | 0.7185 | 0.00587 | -0.1251 | 122.402
2 | 0.7812 | 0.00583 | -0.1241 | 133.9966
2.5 | 0.8369 | 0.00597 | -0.1213 | 140.1843
3 | 0.8401 | 0.0083 | -0.1092 | 101.2169
3.5 | 0.8347 | 0.01113 | -0.0967 | 74.9955
4 | 0.8757 | 0.01222 | -0.0917 | 71.6612
4.5 | 0.9191 | 0.01328 | -0.0869 | 69.2093
5 | 0.9606 | 0.01454 | -0.0819 | 66.066
5.5 | 0.9886 | 0.01672 | -0.0749 | 59.1268
6 | 1.027 | 0.0187 | -0.0693 | 54.9198
6.5 | 1.0682 | 0.02111 | -0.0639 | 50.6016
7 | 1.1249 | 0.02659 | -0.0599 | 42.3054
7.5 | 1.1274 | 0.03173 | -0.0489 | 35.531
8 | 1.1252 | 0.03804 | -0.042 | 29.5794
8.5 | 1.1021 | 0.04541 | -0.036 | 24.27
9 | 1.0679 | 0.05494 | -0.033 | 19.4376
9.5 | 1.0335 | 0.06616 | -0.034 | 15.6212
10 | 0.9982 | 0.07971 | -0.0401 | 12.5229
10.5 | 0.9697 | 0.09673 | -0.0519 | 10.0248
11 | 0.9549 | 0.1151 | -0.0642 | 8.2963
11.5 | 0.9459 | 0.13033 | -0.0733 | 7.2577
12 | 0.9431 | 0.14449 | -0.0815 | 6.5271
12.5 | 0.9459 | 0.15769 | -0.0891 | 5.9985
13 | 0.9537 | 0.17006 | -0.0963 | 5.608
13.5 | 0.9646 | 0.18163 | -0.103 | 5.3108
14 | 0.9763 | 0.19502 | -0.1104 | 5.0062
14.5 | 0.9933 | 0.2056 | -0.1168 | 4.8312
15 | 1.0124 | 0.21455 | -0.1223 | 4.7187
15.5 | 1.0306 | 0.22414 | -0.1274 | 4.598
16 | 1.0502 | 0.2346 | -0.1336 | 4.4766
16.5 | 1.0698 | 0.2452 | -0.1404 | 4.363
17 | 1.0908 | 0.25646 | -0.148 | 4.2533
17.5 | 1.112 | 0.26611 | -0.1541 | 4.1787
18 | 1.1334 | 0.27546 | -0.1601 | 4.1146
18.5 | 1.155 | 0.28456 | -0.1661 | 4.0589
19 | 1.1766 | 0.29383 | -0.171 | 4.0044
19.5 | 1.1981 | 0.30374 | -0.1774 | 3.9445
20 | 1.2196 | 0.31375 | -0.1841 | 3.8872

## 49. Re 2M Mach 0.00 (1)
BIGFOIL.COM POLAR EXPORT
NACA66-510
NACA66-510 |  |  |  | Cl Max: | 1.194 | at alpha= | 7.5 | deg
JavaFoil+Calcfoil stall+Eppler ext transition |  |  |  | L/D Max: | 186.575 | at alpha= | 2 | deg
Re: | 2000000 |  |  | Cd Min: | 0.00387 | at alpha= | -1 | deg
Mach: | 0 |  |  | Cl=0 at alpha= | -4.4655 | deg
|  |  |  | @ Cl=0.1, Cd= | 0.0057993
|  |  |  | @ Cl=0.4, Cd= | 0.0041059
|  |  |  | @ Cl=0.6, Cd= | 0.0039184
alpha (deg) | Cl | Cd | Cm | Cl/Cd
-17 | -0.289 | 0.14045 | -0.038 | -2.059
-16.5 | -0.304 | 0.13153 | -0.038 | -2.313
-16 | -0.32 | 0.12726 | -0.039 | -2.512
-15.5 | -0.335 | 0.1207 | -0.039 | -2.777
-15 | -0.35 | 0.1148 | -0.039 | -3.052
-14.5 | -0.365 | 0.10936 | -0.039 | -3.338
-14 | -0.379 | 0.10485 | -0.039 | -3.614
-13.5 | -0.391 | 0.09876 | -0.038 | -3.962
-13 | -0.402 | 0.09367 | -0.038 | -4.29
-12.5 | -0.41 | 0.09016 | -0.038 | -4.548
-12 | -0.414 | 0.08429 | -0.038 | -4.915
-11.5 | -0.411 | 0.08 | -0.038 | -5.142
-11 | -0.405 | 0.07346 | -0.039 | -5.516
-10.5 | -0.395 | 0.06874 | -0.04 | -5.751
-10 | -0.382 | 0.06453 | -0.041 | -5.915
-9.5 | -0.364 | 0.05968 | -0.042 | -6.101
-9 | -0.342 | 0.05664 | -0.043 | -6.046
-8.5 | -0.317 | 0.05292 | -0.045 | -5.987
-8 | -0.287 | 0.04937 | -0.046 | -5.822
-7.5 | -0.254 | 0.04617 | -0.047 | -5.51
-7 | -0.218 | 0.04327 | -0.047 | -5.041
-6.5 | -0.179 | 0.04084 | -0.049 | -4.389
-6 | -0.171 | 0.00761 | -0.103 | -22.428
-5.5 | -0.117 | 0.00669 | -0.104 | -17.466
-5 | -0.061 | 0.00659 | -0.105 | -9.295
-4.5 | -0.004 | 0.0061 | -0.106 | -0.692
-4 | 0.054 | 0.00595 | -0.107 | 9.025
-3.5 | 0.112 | 0.00576 | -0.108 | 19.48
-3 | 0.171 | 0.00568 | -0.108 | 30.072
-2.5 | 0.23 | 0.00554 | -0.109 | 41.484
-2 | 0.289 | 0.00543 | -0.11 | 53.311
-1.5 | 0.349 | 0.00561 | -0.111 | 62.229
-1 | 0.408 | 0.00387 | -0.111 | 105.546
-0.5 | 0.467 | 0.00389 | -0.112 | 120.13
0 | 0.526 | 0.00392 | -0.113 | 134.073
0.5 | 0.584 | 0.00391 | -0.114 | 149.534
1 | 0.641 | 0.00394 | -0.114 | 162.739
1.5 | 0.699 | 0.00397 | -0.115 | 175.849
2 | 0.756 | 0.00405 | -0.116 | 186.575
2.5 | 0.811 | 0.00796 | -0.116 | 101.89
3 | 0.866 | 0.00898 | -0.117 | 96.432
3.5 | 0.919 | 0.00852 | -0.118 | 107.906
4 | 0.969 | 0.00881 | -0.118 | 110.042
4.5 | 1.016 | 0.0091 | -0.119 | 111.654
5 | 1.059 | 0.00944 | -0.12 | 112.112
5.5 | 1.098 | 0.00979 | -0.12 | 112.061
6 | 1.131 | 0.0102 | -0.121 | 110.944
6.5 | 1.16 | 0.01316 | -0.122 | 88.131
7 | 1.182 | 0.01372 | -0.122 | 86.196
7.5 | 1.194 | 0.01435 | -0.123 | 83.187
8 | 1.191 | 0.01496 | -0.123 | 79.607
8.5 | 0.958 | 0.05295 | -0.062 | 18.085
9 | 0.94 | 0.05734 | -0.058 | 16.399
9.5 | 0.918 | 0.06161 | -0.056 | 14.902
10 | 0.891 | 0.06597 | -0.056 | 13.503
10.5 | 0.859 | 0.07164 | -0.054 | 11.986
11 | 0.823 | 0.0764 | -0.054 | 10.775
11.5 | 0.785 | 0.08215 | -0.054 | 9.561
12 | 0.746 | 0.0877 | -0.054 | 8.506
12.5 | 0.706 | 0.0935 | -0.054 | 7.549

## 50. Re 2M Mach 0.00 (2)
BIGFOIL.COM POLAR EXPORT
NACA66-510
NACA66-510 |  |  |  | Cl Max: | 1.5662 | at alpha= | 14.5 | deg
XFOIL ncrit=9 |  |  |  | L/D Max: | 157.407 | at alpha= | 2 | deg
Re: | 2000000 |  |  | Cd Min: | 0.12868 | at alpha= | 18 | deg
Mach: | 0 |  |  | Cl=0 at alpha= | -4.0127 | deg
|  |  |  | @ Cl=0.1, Cd= | 0.0068156
|  |  |  | @ Cl=0.4, Cd= | 0.0039614
|  |  |  | @ Cl=0.6, Cd= | 0.0040807
alpha (deg) | Cl | Cd | Cm | Cl/Cd
-11.5 | -0.3935 | 0.11335 | -0.0485 | -3.4715
-11 | -0.3743 | 0.10551 | -0.0547 | -3.5475
-10 | -0.6008 | 0.01846 | -0.107 | -32.546
-9.5 | -0.5497 | 0.01865 | -0.1068 | -29.4745
-9 | -0.5067 | 0.01703 | -0.1059 | -29.7534
-8.5 | -0.4629 | 0.01518 | -0.1049 | -30.4941
-8 | -0.4139 | 0.01431 | -0.1045 | -28.9238
-7.5 | -0.3699 | 0.01171 | -0.1034 | -31.5884
-7 | -0.317 | 0.01138 | -0.1035 | -27.8559
-6.5 | -0.265 | 0.01067 | -0.1034 | -24.836
-6 | -0.2128 | 0.00979 | -0.1033 | -21.7365
-5.5 | -0.1592 | 0.00932 | -0.1033 | -17.0815
-5 | -0.1079 | 0.00813 | -0.1031 | -13.2718
-4.5 | -0.0535 | 0.00768 | -0.1033 | -6.9661
-4 | 0.0014 | 0.00728 | -0.1036 | 0.19231
-3.5 | 0.0575 | 0.00712 | -0.1041 | 8.0758
-2.5 | 0.1692 | 0.00632 | -0.105 | 26.7722
-2 | 0.2259 | 0.00611 | -0.1055 | 36.9722
-1 | 0.3416 | 0.00438 | -0.1085 | 77.9909
-0.5 | 0.4002 | 0.00396 | -0.1098 | 101.0606
0 | 0.4577 | 0.00395 | -0.1104 | 115.8734
0.5 | 0.5145 | 0.00399 | -0.1108 | 128.9474
1 | 0.5711 | 0.00406 | -0.1112 | 140.665
1.5 | 0.627 | 0.0041 | -0.1115 | 152.9268
2 | 0.68 | 0.00432 | -0.1111 | 157.4074
2.5 | 0.7193 | 0.00552 | -0.1083 | 130.308
3 | 0.7534 | 0.00725 | -0.1048 | 103.9172
3.5 | 0.7917 | 0.00873 | -0.1021 | 90.6873
4 | 0.8402 | 0.00938 | -0.1011 | 89.5736
4.5 | 0.8908 | 0.00985 | -0.1005 | 90.4365
5 | 0.9413 | 0.0103 | -0.0999 | 91.3883
5.5 | 0.9913 | 0.01076 | -0.0993 | 92.1283
6 | 1.0379 | 0.01151 | -0.0979 | 90.1738
6.5 | 1.0867 | 0.01195 | -0.0971 | 90.9372
7 | 1.134 | 0.01248 | -0.096 | 90.8654
7.5 | 1.1769 | 0.01336 | -0.0941 | 88.0913
8 | 1.2222 | 0.0139 | -0.0927 | 87.9281
8.5 | 1.264 | 0.01456 | -0.0906 | 86.8132
9 | 1.2912 | 0.01557 | -0.0855 | 82.9287
9.5 | 1.3169 | 0.01619 | -0.0801 | 81.3403
10 | 1.3555 | 0.01714 | -0.0779 | 79.084
10.5 | 1.3901 | 0.01839 | -0.0752 | 75.59
11 | 1.4184 | 0.02023 | -0.0716 | 70.1137
11.5 | 1.4515 | 0.02156 | -0.0689 | 67.3237
12 | 1.4804 | 0.02327 | -0.0659 | 63.6184
12.5 | 1.5065 | 0.02521 | -0.0626 | 59.758
13 | 1.5297 | 0.02741 | -0.0593 | 55.8081
13.5 | 1.5482 | 0.03005 | -0.0558 | 51.5208
14 | 1.561 | 0.03326 | -0.0521 | 46.9333
14.5 | 1.5662 | 0.03728 | -0.0483 | 42.0118
15 | 1.5615 | 0.04247 | -0.0445 | 36.7671
15.5 | 1.5447 | 0.04932 | -0.0414 | 31.32
16 | 1.5172 | 0.05818 | -0.0398 | 26.0777
16.5 | 1.4823 | 0.06938 | -0.0409 | 21.3649
17 | 1.4424 | 0.08345 | -0.0458 | 17.2846
17.5 | 1.3954 | 0.10195 | -0.0558 | 13.6871
18 | 1.3315 | 0.12868 | -0.0726 | 10.3474

## 51. Re 2M Mach 0.10 (1)
BIGFOIL.COM POLAR EXPORT
NACA66-510
NACA66-510 |  |  |  | Cl Max: | 1.191 | at alpha= | 7.5 | deg
JavaFoil+Calcfoil stall+Eppler ext transition |  |  |  | L/D Max: | 187.905 | at alpha= | 2 | deg
Re: | 2000000 |  |  | Cd Min: | 0.00386 | at alpha= | -1 | deg
Mach: | 0.1 |  |  | Cl=0 at alpha= | -4.4655 | deg
|  |  |  | @ Cl=0.1, Cd= | 0.0058498
|  |  |  | @ Cl=0.4, Cd= | 0.0041159
|  |  |  | @ Cl=0.6, Cd= | 0.0039367
alpha (deg) | Cl | Cd | Cm | Cl/Cd
-17 | -0.248 | 0.1425 | -0.039 | -1.743
-16.5 | -0.265 | 0.13487 | -0.039 | -1.967
-16 | -0.283 | 0.1282 | -0.039 | -2.204
-15.5 | -0.3 | 0.12104 | -0.039 | -2.48
-15 | -0.318 | 0.11467 | -0.04 | -2.772
-14.5 | -0.335 | 0.10878 | -0.04 | -3.082
-14 | -0.352 | 0.10458 | -0.039 | -3.364
-13.5 | -0.367 | 0.10055 | -0.039 | -3.653
-13 | -0.381 | 0.09361 | -0.039 | -4.07
-12.5 | -0.392 | 0.0915 | -0.039 | -4.288
-12 | -0.4 | 0.08579 | -0.039 | -4.657
-11.5 | -0.399 | 0.07999 | -0.039 | -4.991
-11 | -0.395 | 0.07484 | -0.039 | -5.284
-10.5 | -0.388 | 0.06918 | -0.04 | -5.607
-10 | -0.376 | 0.06486 | -0.04 | -5.799
-9.5 | -0.36 | 0.06006 | -0.043 | -5.999
-9 | -0.34 | 0.05712 | -0.043 | -5.951
-8.5 | -0.315 | 0.05327 | -0.044 | -5.92
-8 | -0.287 | 0.04947 | -0.046 | -5.797
-7.5 | -0.254 | 0.0463 | -0.046 | -5.492
-7 | -0.218 | 0.04349 | -0.047 | -5.022
-6.5 | -0.18 | 0.0411 | -0.048 | -4.368
-6 | -0.138 | 0.03823 | -0.053 | -3.622
-5.5 | -0.117 | 0.00666 | -0.105 | -17.624
-5 | -0.062 | 0.00656 | -0.106 | -9.378
-4.5 | -0.004 | 0.00617 | -0.106 | -0.687
-4 | 0.054 | 0.00592 | -0.107 | 9.107
-3.5 | 0.113 | 0.00583 | -0.108 | 19.315
-3 | 0.172 | 0.00566 | -0.109 | 30.326
-2.5 | 0.231 | 0.00553 | -0.11 | 41.83
-2 | 0.291 | 0.00541 | -0.11 | 53.731
-1.5 | 0.351 | 0.00537 | -0.111 | 65.343
-1 | 0.41 | 0.00386 | -0.112 | 106.19
-0.5 | 0.469 | 0.00388 | -0.113 | 120.818
0 | 0.528 | 0.00391 | -0.113 | 135.151
0.5 | 0.587 | 0.00393 | -0.114 | 149.326
1 | 0.645 | 0.00396 | -0.115 | 162.601
1.5 | 0.702 | 0.004 | -0.116 | 175.754
2 | 0.759 | 0.00404 | -0.116 | 187.905
2.5 | 0.815 | 0.00797 | -0.117 | 102.321
3 | 0.87 | 0.00826 | -0.118 | 105.312
3.5 | 0.923 | 0.00853 | -0.118 | 108.196
4 | 0.974 | 0.00882 | -0.119 | 110.384
4.5 | 1.02 | 0.0092 | -0.12 | 110.912
5 | 1.063 | 0.00947 | -0.12 | 112.243
5.5 | 1.101 | 0.00984 | -0.121 | 111.9
6 | 1.134 | 0.01263 | -0.122 | 89.75
6.5 | 1.161 | 0.01326 | -0.122 | 87.581
7 | 1.182 | 0.01385 | -0.123 | 85.335
7.5 | 1.191 | 0.01446 | -0.123 | 82.348
8 | 1.185 | 0.01498 | -0.124 | 79.122
8.5 | 0.948 | 0.05362 | -0.06 | 17.688
9 | 0.928 | 0.0576 | -0.057 | 16.118
9.5 | 0.902 | 0.06216 | -0.056 | 14.51
10 | 0.87 | 0.06691 | -0.055 | 13.001
10.5 | 0.833 | 0.07232 | -0.054 | 11.515
11 | 0.792 | 0.07764 | -0.053 | 10.207
11.5 | 0.75 | 0.08353 | -0.054 | 8.976
12 | 0.706 | 0.0891 | -0.054 | 7.919
12.5 | 0.661 | 0.09444 | -0.055 | 7

## 52. Re 2M Mach 0.10 (2)
BIGFOIL.COM POLAR EXPORT
NACA66-510
NACA66-510 |  |  |  | Cl Max: | 1.5355 | at alpha= | 14 | deg
XFOIL ncrit=9 |  |  |  | L/D Max: | 157.875 | at alpha= | 2 | deg
Re: | 2000000 |  |  | Cd Min: | 0.25855 | at alpha= | 19 | deg
Mach: | 0.1 |  |  | Cl=0 at alpha= | -4.0099 | deg
|  |  |  | @ Cl=0.1, Cd= | 0.0066925
|  |  |  | @ Cl=0.4, Cd= | 0.0039879
|  |  |  | @ Cl=0.6, Cd= | 0.0040805
alpha (deg) | Cl | Cd | Cm | Cl/Cd
-8.5 | -0.4596 | 0.01693 | -0.1067 | -27.1471
-8 | -0.415 | 0.01498 | -0.1057 | -27.7036
-7.5 | -0.37 | 0.01259 | -0.1047 | -29.3884
-7 | -0.319 | 0.01163 | -0.1044 | -27.4291
-6.5 | -0.2664 | 0.01098 | -0.1043 | -24.2623
-6 | -0.2141 | 0.00998 | -0.104 | -21.4529
-5.5 | -0.1605 | 0.00938 | -0.104 | -17.1109
-5 | -0.1087 | 0.00821 | -0.1037 | -13.24
-4.5 | -0.0542 | 0.00774 | -0.1039 | -7.0026
-4 | 0.0011 | 0.00732 | -0.1042 | 0.15027
-3.5 | 0.0574 | 0.00713 | -0.1046 | 8.0505
-3 | 0.1129 | 0.00656 | -0.1049 | 17.2104
-2.5 | 0.1699 | 0.00633 | -0.1055 | 26.8404
-2 | 0.2268 | 0.00612 | -0.106 | 37.0588
-1 | 0.3431 | 0.00443 | -0.109 | 77.4492
-0.5 | 0.4023 | 0.00397 | -0.1103 | 101.335
0 | 0.4601 | 0.00396 | -0.1109 | 116.1869
0.5 | 0.5172 | 0.004 | -0.1113 | 129.3
1.5 | 0.6304 | 0.00411 | -0.112 | 153.382
2 | 0.6836 | 0.00433 | -0.1116 | 157.8753
2.5 | 0.7226 | 0.00557 | -0.1087 | 129.7307
3 | 0.7564 | 0.00731 | -0.1051 | 103.4747
3.5 | 0.7946 | 0.00881 | -0.1023 | 90.193
4 | 0.8439 | 0.00941 | -0.1013 | 89.6812
4.5 | 0.8946 | 0.00992 | -0.1006 | 90.1815
5 | 0.9455 | 0.01035 | -0.1 | 91.3527
5.5 | 0.9955 | 0.01084 | -0.0992 | 91.8358
6 | 1.0423 | 0.01158 | -0.0978 | 90.0086
6.5 | 1.0912 | 0.01205 | -0.0968 | 90.556
7 | 1.1379 | 0.01264 | -0.0955 | 90.0237
7.5 | 1.1815 | 0.01348 | -0.0936 | 87.6484
8 | 1.2266 | 0.01406 | -0.092 | 87.2404
8.5 | 1.2639 | 0.015 | -0.0888 | 84.26
9 | 1.2913 | 0.01578 | -0.0836 | 81.8314
9.5 | 1.3191 | 0.01654 | -0.0786 | 79.7521
10 | 1.3573 | 0.01757 | -0.0762 | 77.251
10.5 | 1.3831 | 0.01981 | -0.0719 | 69.8183
11 | 1.4195 | 0.02093 | -0.0695 | 67.8213
11.5 | 1.4502 | 0.02261 | -0.0664 | 64.1398
12 | 1.4767 | 0.02468 | -0.0629 | 59.8339
12.5 | 1.4997 | 0.02707 | -0.0593 | 55.4008
13 | 1.5185 | 0.02982 | -0.0555 | 50.9222
13.5 | 1.5311 | 0.03317 | -0.0515 | 46.1592
14 | 1.5355 | 0.03738 | -0.0474 | 41.0781
14.5 | 1.5301 | 0.04272 | -0.0435 | 35.8169
15 | 1.5122 | 0.04976 | -0.0403 | 30.3899
15.5 | 1.4828 | 0.05891 | -0.0387 | 25.1706
16 | 1.4442 | 0.07077 | -0.0402 | 20.407
16.5 | 1.3995 | 0.08607 | -0.0461 | 16.26
17 | 1.3505 | 0.10592 | -0.0577 | 12.7502
18.5 | 1.0428 | 0.25036 | -0.1365 | 4.1652
19 | 1.0579 | 0.25855 | -0.1416 | 4.0917

## 53. Re 2M Mach 0.25 (1)
BIGFOIL.COM POLAR EXPORT
NACA66-510
NACA66-510 |  |  |  | Cl Max: | 1.172 | at alpha= | 7 | deg
JavaFoil+Calcfoil stall+Eppler ext transition |  |  |  | L/D Max: | 192.416 | at alpha= | 2 | deg
Re: | 2000000 |  |  | Cd Min: | 0.00388 | at alpha= | -1 | deg
Mach: | 0.25 |  |  | Cl=0 at alpha= | -4.4661 | deg
|  |  |  | @ Cl=0.1, Cd= | 0.005901
|  |  |  | @ Cl=0.4, Cd= | 0.09339
|  |  |  | @ Cl=0.6, Cd= | 0.09339
alpha (deg) | Cl | Cd | Cm | Cl/Cd
-15 | -0.06 | 0.11536 | -0.042 | -0.52
-14.5 | -0.057 | 0.1085 | -0.042 | -0.527
-14 | -0.054 | 0.1072 | -0.042 | -0.507
-13.5 | -0.121 | 0.10119 | -0.042 | -1.193
-13 | -0.181 | 0.09521 | -0.043 | -1.903
-12.5 | -0.228 | 0.09044 | -0.042 | -2.522
-12 | -0.266 | 0.08537 | -0.043 | -3.116
-11.5 | -0.291 | 0.07897 | -0.042 | -3.684
-11 | -0.31 | 0.07578 | -0.042 | -4.089
-10.5 | -0.322 | 0.07377 | -0.041 | -4.368
-10 | -0.328 | 0.06772 | -0.041 | -4.839
-9.5 | -0.326 | 0.0632 | -0.041 | -5.159
-9 | -0.317 | 0.05942 | -0.042 | -5.34
-8.5 | -0.302 | 0.05532 | -0.044 | -5.454
-8 | -0.28 | 0.05094 | -0.046 | -5.491
-7.5 | -0.252 | 0.04717 | -0.047 | -5.338
-7 | -0.219 | 0.04421 | -0.047 | -4.944
-6.5 | -0.181 | 0.04164 | -0.048 | -4.352
-6 | -0.141 | 0.03855 | -0.053 | -3.648
-5.5 | -0.097 | 0.03667 | -0.054 | -2.639
-5 | -0.063 | 0.00636 | -0.109 | -9.887
-4.5 | -0.004 | 0.00622 | -0.109 | -0.698
-4 | 0.055 | 0.00596 | -0.11 | 9.269
-3.5 | 0.116 | 0.00588 | -0.111 | 19.669
-3 | 0.176 | 0.0057 | -0.112 | 30.925
-2.5 | 0.237 | 0.00558 | -0.113 | 42.553
-2 | 0.299 | 0.00545 | -0.113 | 54.753
-1.5 | 0.36 | 0.00534 | -0.114 | 67.534
-1 | 0.421 | 0.00388 | -0.115 | 108.59
-0.5 | 0.482 | 0.00391 | -0.116 | 123.44
0 | 0.543 | 0.00394 | -0.117 | 137.944
0.5 | 0.604 | 0.00393 | -0.117 | 153.464
1 | 0.662 | 0.00397 | -0.118 | 166.926
1.5 | 0.722 | 0.004 | -0.119 | 180.207
2 | 0.78 | 0.00405 | -0.12 | 192.416
2.5 | 0.837 | 0.00807 | -0.12 | 103.698
3 | 0.893 | 0.00841 | -0.121 | 106.161
3.5 | 0.947 | 0.0087 | -0.122 | 108.891
4 | 0.997 | 0.00905 | -0.122 | 110.186
4.5 | 1.043 | 0.00938 | -0.123 | 111.152
5 | 1.083 | 0.00982 | -0.124 | 110.333
5.5 | 1.117 | 0.01258 | -0.124 | 88.848
6 | 1.144 | 0.01324 | -0.125 | 86.428
6.5 | 1.163 | 0.01391 | -0.125 | 83.609
7 | 1.172 | 0.01454 | -0.126 | 80.6
7.5 | 0.943 | 0.04754 | -0.064 | 19.836
8 | 0.915 | 0.05222 | -0.058 | 17.527
8.5 | 0.876 | 0.05631 | -0.055 | 15.562
9 | 0.823 | 0.07417 | -0.044 | 11.096
9.5 | 0.761 | 0.06732 | -0.053 | 11.305
10 | 0.687 | 0.07235 | -0.053 | 9.495
10.5 | 0.604 | 0.07683 | -0.054 | 7.866
11 | 0.515 | 0.08249 | -0.055 | 6.242
11.5 | 0.419 | 0.08879 | -0.055 | 4.725
12 | 0.316 | 0.09339 | -0.057 | 3.387

## 54. Re 2M Mach 0.25 (2)
BIGFOIL.COM POLAR EXPORT
NACA66-510
NACA66-510 |  |  |  | Cl Max: | 1.3738 | at alpha= | 10.5 | deg
XFOIL ncrit=9 |  |  |  | L/D Max: | 160.251 | at alpha= | 2 | deg
Re: | 2000000 |  |  | Cd Min: | 0.23593 | at alpha= | -20 | deg
Mach: | 0.25 |  |  | Cl=0 at alpha= | -3.9965 | deg
|  |  |  | @ Cl=0.1, Cd= | 0.0068062
|  |  |  | @ Cl=0.4, Cd= | 0.0041616
|  |  |  | @ Cl=0.6, Cd= | 0.0041278
alpha (deg) | Cl | Cd | Cm | Cl/Cd
-20 | -0.6007 | 0.23593 | 0.0025 | -2.5461
-19.5 | -0.5838 | 0.22991 | -0.0014 | -2.5393
-19 | -0.5668 | 0.22348 | -0.0052 | -2.5362
-18.5 | -0.5505 | 0.21687 | -0.0088 | -2.5384
-18 | -0.5332 | 0.20926 | -0.0124 | -2.548
-17.5 | -0.5176 | 0.20213 | -0.0159 | -2.5607
-17 | -0.5026 | 0.19489 | -0.0193 | -2.5789
-16.5 | -0.4881 | 0.18782 | -0.0225 | -2.5988
-16 | -0.4766 | 0.18047 | -0.0253 | -2.6409
-15.5 | -0.4625 | 0.17427 | -0.0281 | -2.6539
-15 | -0.4489 | 0.16795 | -0.0307 | -2.6728
-14.5 | -0.4365 | 0.16147 | -0.0332 | -2.7033
-14 | -0.4248 | 0.15421 | -0.0356 | -2.7547
-13.5 | -0.4157 | 0.14723 | -0.0377 | -2.8235
-13 | -0.4086 | 0.14039 | -0.0394 | -2.9105
-12.5 | -0.404 | 0.13357 | -0.0405 | -3.0246
-11.5 | -0.3734 | 0.11594 | -0.0518 | -3.2206
-11 | -0.3566 | 0.10842 | -0.0567 | -3.2891
-10.5 | -0.3366 | 0.09973 | -0.0638 | -3.3751
-10 | -0.3158 | 0.091 | -0.0716 | -3.4703
-9.5 | -0.3149 | 0.0732 | -0.0879 | -4.3019
-9 | -0.272 | 0.06125 | -0.1089 | -4.4408
-8.5 | -0.2989 | 0.04867 | -0.1203 | -6.1414
-8 | -0.295 | 0.04318 | -0.1197 | -6.8319
-7.5 | -0.2999 | 0.0337 | -0.1173 | -8.8991
-7 | -0.3142 | 0.01712 | -0.1109 | -18.3528
-6.5 | -0.2722 | 0.01331 | -0.1092 | -20.4508
-6 | -0.2197 | 0.01165 | -0.1085 | -18.8584
-5.5 | -0.1667 | 0.01008 | -0.1078 | -16.5377
-5 | -0.1122 | 0.00897 | -0.1074 | -12.5084
-4.5 | -0.0573 | 0.00811 | -0.1071 | -7.0654
-4 | -0.0004 | 0.00754 | -0.1072 | -0.05305
-3.5 | 0.0571 | 0.00723 | -0.1074 | 7.8976
-3 | 0.1148 | 0.00666 | -0.1077 | 17.2372
-2.5 | 0.1735 | 0.00639 | -0.1082 | 27.1518
-2 | 0.232 | 0.00623 | -0.1087 | 37.2392
-1.5 | 0.2913 | 0.00599 | -0.1094 | 48.6311
-1 | 0.3517 | 0.0047 | -0.1115 | 74.8298
-0.5 | 0.4136 | 0.00401 | -0.1133 | 103.1421
0 | 0.473 | 0.00401 | -0.1138 | 117.9551
0.5 | 0.5322 | 0.00405 | -0.1143 | 131.4074
1 | 0.5909 | 0.00412 | -0.1147 | 143.4223
1.5 | 0.649 | 0.00417 | -0.115 | 155.6355
2 | 0.7035 | 0.00439 | -0.1144 | 160.2506
2.5 | 0.7402 | 0.00583 | -0.1106 | 126.964
3 | 0.7722 | 0.00767 | -0.1063 | 100.678
3.5 | 0.8112 | 0.00915 | -0.1032 | 88.6557
4 | 0.8635 | 0.00962 | -0.1023 | 89.7609
4.5 | 0.9144 | 0.01023 | -0.1011 | 89.3842
5 | 0.967 | 0.01065 | -0.1001 | 90.7981
5.5 | 1.0165 | 0.01132 | -0.0986 | 89.7968
6 | 1.0645 | 0.01203 | -0.0967 | 88.4871
6.5 | 1.1131 | 0.01264 | -0.0949 | 88.0617
7 | 1.156 | 0.01364 | -0.0921 | 84.7507
7.5 | 1.1993 | 0.01434 | -0.0892 | 83.6332
8 | 1.2375 | 0.01532 | -0.0853 | 80.7768
8.5 | 1.2687 | 0.01667 | -0.0803 | 76.1068
9 | 1.2866 | 0.01775 | -0.0724 | 72.4845
9.5 | 1.3248 | 0.01934 | -0.0692 | 68.5005
10 | 1.3487 | 0.02301 | -0.0642 | 58.6136
10.5 | 1.3738 | 0.02659 | -0.0596 | 51.666
11 | 1.3708 | 0.03356 | -0.0526 | 40.8462
11.5 | 1.3118 | 0.04636 | -0.0427 | 28.2959
12 | 1.2349 | 0.06091 | -0.0371 | 20.2742
12.5 | 1.1766 | 0.07467 | -0.038 | 15.7573
13 | 1.1284 | 0.08998 | -0.0448 | 12.5406
13.5 | 1.0862 | 0.11077 | -0.059 | 9.8059
14 | 1.0258 | 0.14476 | -0.0796 | 7.0862
14.5 | 0.9903 | 0.16871 | -0.0928 | 5.8698
15 | 0.9837 | 0.18463 | -0.1014 | 5.328
15.5 | 0.9883 | 0.19699 | -0.1082 | 5.017

## 55. Re 2M Mach 0.50 (1)
BIGFOIL.COM POLAR EXPORT
NACA66-510
NACA66-510 |  |  |  | Cl Max: | 1.273 | at alpha= | 20 | deg
JavaFoil+Calcfoil stall+Eppler ext transition |  |  |  | L/D Max: | 193.26 | at alpha= | 1.5 | deg
Re: | 2000000 |  |  | Cd Min: | 0.00398 | at alpha= | -1 | deg
Mach: | 0.5 |  |  | Cl=0 at alpha= | -4.4692 | deg
|  |  |  | @ Cl=0.1, Cd= | 0.0069419
|  |  |  | @ Cl=0.4, Cd= | 0.0054943
|  |  |  | @ Cl=0.6, Cd= | 0.004029
alpha (deg) | Cl | Cd | Cm | Cl/Cd
-20 | -0.832 | 0.17157 | -0.051 | -4.848
-19.5 | -0.806 | 0.16889 | -0.051 | -4.769
-19 | -0.779 | 0.16081 | -0.051 | -4.844
-18.5 | -0.751 | 0.15775 | -0.05 | -4.763
-18 | -0.725 | 0.15238 | -0.05 | -4.758
-17.5 | -0.699 | 0.14662 | -0.051 | -4.765
-17 | -0.672 | 0.1414 | -0.051 | -4.755
-16.5 | -0.646 | 0.14209 | -0.051 | -4.545
-16 | -0.619 | 0.13276 | -0.052 | -4.664
-15.5 | -0.591 | 0.12918 | -0.049 | -4.579
-15 | -0.565 | 0.12514 | -0.05 | -4.515
-14.5 | -0.538 | 0.12118 | -0.05 | -4.443
-14 | -0.512 | 0.11723 | -0.051 | -4.366
-13.5 | -0.485 | 0.11359 | -0.051 | -4.272
-13 | -0.459 | 0.10586 | -0.052 | -4.333
-12.5 | -0.431 | 0.10363 | -0.05 | -4.162
-12 | -0.405 | 0.0979 | -0.05 | -4.133
-11.5 | -0.378 | 0.097 | -0.05 | -3.895
-11 | -0.351 | 0.07366 | -0.051 | -4.768
-10.5 | -0.324 | 0.06765 | -0.052 | -4.796
-10 | -0.298 | 0.08283 | -0.052 | -3.593
-9.5 | -0.271 | 0.05915 | -0.053 | -4.579
-9 | -0.244 | 0.07372 | -0.05 | -3.305
-8.5 | -0.217 | 0.06169 | -0.05 | -3.514
-8 | -0.19 | 0.05436 | -0.05 | -3.494
-7.5 | -0.163 | 0.04984 | -0.052 | -3.273
-7 | -0.136 | 0.04567 | -0.054 | -2.986
-6.5 | -0.109 | 0.04544 | -0.05 | -2.406
-6 | -0.131 | 0.04367 | -0.049 | -2.993
-5.5 | -0.1 | 0.03917 | -0.048 | -2.548
-5 | -0.055 | 0.03636 | -0.053 | -1.502
-4.5 | -0.004 | 0.03399 | -0.058 | -0.113
-4 | 0.061 | 0.00707 | -0.123 | 8.609
-3.5 | 0.128 | 0.00685 | -0.124 | 18.677
-3 | 0.196 | 0.00659 | -0.125 | 29.721
-2.5 | 0.264 | 0.00643 | -0.126 | 41.136
-2 | 0.333 | 0.00626 | -0.127 | 53.232
-1.5 | 0.403 | 0.00546 | -0.128 | 73.777
-1 | 0.471 | 0.00398 | -0.129 | 118.447
-0.5 | 0.539 | 0.00402 | -0.129 | 133.985
0 | 0.607 | 0.00403 | -0.13 | 150.705
0.5 | 0.675 | 0.00407 | -0.131 | 165.962
1 | 0.74 | 0.0041 | -0.132 | 180.361
1.5 | 0.806 | 0.00417 | -0.133 | 193.26
2 | 0.869 | 0.00844 | -0.133 | 102.874
2.5 | 0.93 | 0.00883 | -0.134 | 105.385
3 | 0.99 | 0.00921 | -0.135 | 107.422
3.5 | 1.044 | 0.0119 | -0.136 | 87.805
4 | 1.088 | 0.0126 | -0.137 | 86.389
4.5 | 1.115 | 0.01337 | -0.137 | 83.394
5 | 1.111 | 0.01436 | -0.138 | 77.319
5.5 | 0.832 | 0.04058 | -0.061 | 20.493
6 | 0.555 | 0.04449 | -0.056 | 12.477
6.5 | 0.582 | 0.04808 | -0.061 | 12.103
7 | 0.608 | 0.04875 | -0.062 | 12.474
7.5 | 0.634 | 0.05553 | -0.061 | 11.412
8 | 0.659 | 0.06591 | -0.061 | 10.005
8.5 | 0.686 | 0.07747 | -0.064 | 8.853
9 | 0.712 | 0.07627 | -0.065 | 9.331
9.5 | 0.737 | 0.08131 | -0.065 | 9.066
10 | 0.763 | 0.08341 | -0.065 | 9.144
10.5 | 0.789 | 0.09014 | -0.069 | 8.755
11 | 0.815 | 0.09242 | -0.07 | 8.82
11.5 | 0.84 | 0.09696 | -0.07 | 8.668
12 | 0.866 | 0.10003 | -0.071 | 8.655
12.5 | 0.891 | 0.10372 | -0.072 | 8.593
13 | 0.918 | 0.11221 | -0.076 | 8.181
13.5 | 0.943 | 0.11583 | -0.076 | 8.142
14 | 0.968 | 0.11986 | -0.077 | 8.078
14.5 | 0.994 | 0.12407 | -0.079 | 8.014
15 | 1.021 | 0.12947 | -0.082 | 7.884
15.5 | 1.045 | 0.13179 | -0.082 | 7.933
16 | 1.071 | 0.13878 | -0.083 | 7.716
16.5 | 1.097 | 0.1433 | -0.085 | 7.652
17 | 1.123 | 0.1477 | -0.087 | 7.603
17.5 | 1.147 | 0.15112 | -0.088 | 7.593
18 | 1.172 | 0.15634 | -0.089 | 7.499
18.5 | 1.198 | 0.16058 | -0.09 | 7.461
19 | 1.227 | 0.16623 | -0.094 | 7.379
19.5 | 1.249 | 0.17088 | -0.093 | 7.307
20 | 1.273 | 0.17405 | -0.093 | 7.313

## 56. Re 2M Mach 0.50 (2)
BIGFOIL.COM POLAR EXPORT
NACA66-510
NACA66-510 |  |  |  | Cl Max: | 1.2322 | at alpha= | 20 | deg
XFOIL ncrit=9 |  |  |  | L/D Max: | 164.831 | at alpha= | 1.5 | deg
Re: | 2000000 |  |  | Cd Min: | 0.3168 | at alpha= | 20 | deg
Mach: | 0.5 |  |  | Cl=0 at alpha= | -3.9657 | deg
|  |  |  | @ Cl=0.1, Cd= | 0.0077948
|  |  |  | @ Cl=0.4, Cd= | 0.005601
|  |  |  | @ Cl=0.6, Cd= | 0.0043207
alpha (deg) | Cl | Cd | Cm | Cl/Cd
-20 | -0.6375 | 0.25489 | 0.0028 | -2.5011
-19.5 | -0.6167 | 0.24717 | -0.0017 | -2.495
-19 | -0.5956 | 0.23931 | -0.0062 | -2.4888
-18.5 | -0.5748 | 0.23134 | -0.0105 | -2.4847
-18 | -0.5541 | 0.22288 | -0.0148 | -2.4861
-17.5 | -0.5346 | 0.21505 | -0.0188 | -2.4859
-17 | -0.5159 | 0.2071 | -0.0227 | -2.4911
-16.5 | -0.4987 | 0.19929 | -0.0261 | -2.5024
-16 | -0.4807 | 0.19221 | -0.0295 | -2.5009
-15.5 | -0.463 | 0.18513 | -0.0327 | -2.5009
-15 | -0.4464 | 0.17803 | -0.0356 | -2.5074
-14.5 | -0.4304 | 0.1705 | -0.0383 | -2.5243
-14 | -0.4176 | 0.16317 | -0.0406 | -2.5593
-13.5 | -0.4069 | 0.15628 | -0.0421 | -2.6037
-12.5 | -0.3596 | 0.13829 | -0.0547 | -2.6003
-12 | -0.3414 | 0.12956 | -0.0597 | -2.6351
-11.5 | -0.3184 | 0.12211 | -0.0653 | -2.6075
-11 | -0.2932 | 0.11308 | -0.0729 | -2.5929
-10.5 | -0.2668 | 0.10377 | -0.0815 | -2.5711
-10 | -0.2344 | 0.09462 | -0.0917 | -2.4773
-9.5 | -0.2027 | 0.08509 | -0.1026 | -2.3822
-9 | -0.1714 | 0.07499 | -0.1151 | -2.2856
-8.5 | -0.157 | 0.0666 | -0.1223 | -2.3574
-8 | -0.1579 | 0.05822 | -0.127 | -2.7121
-7.5 | -0.1674 | 0.04974 | -0.1337 | -3.3655
-7 | -0.1883 | 0.04276 | -0.1342 | -4.4036
-6.5 | -0.1901 | 0.03563 | -0.1335 | -5.3354
-6 | -0.1824 | 0.02825 | -0.1312 | -6.4566
-5.5 | -0.1507 | 0.02329 | -0.1288 | -6.4706
-5 | -0.1134 | 0.01702 | -0.1257 | -6.6627
-4.5 | -0.0632 | 0.01203 | -0.1232 | -5.2535
-4 | -0.0043 | 0.00937 | -0.1217 | -0.45891
-3.5 | 0.0584 | 0.00823 | -0.1207 | 7.096
-3 | 0.1234 | 0.00755 | -0.1204 | 16.3444
-2.5 | 0.1884 | 0.00678 | -0.1204 | 27.7876
-2 | 0.2551 | 0.0065 | -0.1208 | 39.2462
-1.5 | 0.3222 | 0.00626 | -0.1213 | 51.4696
-1 | 0.3895 | 0.00583 | -0.1223 | 66.8096
-0.5 | 0.4624 | 0.00424 | -0.1261 | 109.0566
0 | 0.5303 | 0.00424 | -0.1268 | 125.0708
0.5 | 0.5975 | 0.00432 | -0.1272 | 138.3102
1 | 0.6644 | 0.00434 | -0.1276 | 153.0876
1.5 | 0.7302 | 0.00443 | -0.1276 | 164.8307
2.5 | 0.809 | 0.00686 | -0.1173 | 117.93
3 | 0.8277 | 0.0091 | -0.1089 | 90.956
3.5 | 0.8734 | 0.01007 | -0.1047 | 86.7329
4 | 0.924 | 0.01066 | -0.1011 | 86.6792
4.5 | 0.9718 | 0.01147 | -0.0968 | 84.7254
5 | 1.0196 | 0.01239 | -0.0923 | 82.2922
5.5 | 1.0559 | 0.01399 | -0.086 | 75.4753
6 | 1.0973 | 0.01552 | -0.0804 | 70.7023
6.5 | 1.1336 | 0.018 | -0.074 | 62.9778
7 | 1.1881 | 0.02397 | -0.0699 | 49.5661
7.5 | 1.2074 | 0.03081 | -0.0626 | 39.1886
8 | 1.1884 | 0.03843 | -0.0529 | 30.9238
8.5 | 1.1555 | 0.0467 | -0.0449 | 24.743
9 | 1.1139 | 0.05511 | -0.0388 | 20.2123
9.5 | 1.0703 | 0.0646 | -0.0364 | 16.5681
10 | 1.0322 | 0.07772 | -0.0416 | 13.281
10.5 | 1.0004 | 0.09418 | -0.0528 | 10.6222
11 | 0.9831 | 0.11335 | -0.0664 | 8.6731
11.5 | 0.9713 | 0.12916 | -0.0761 | 7.5201
12 | 0.9661 | 0.14365 | -0.0847 | 6.7254
12.5 | 0.9672 | 0.15708 | -0.0925 | 6.1574
13 | 0.9731 | 0.16997 | -0.1 | 5.7251
13.5 | 0.9829 | 0.1821 | -0.1071 | 5.3976
14 | 0.9971 | 0.19279 | -0.1135 | 5.1719
14.5 | 1.0121 | 0.20407 | -0.1202 | 4.9596
15 | 1.0282 | 0.21529 | -0.1268 | 4.7759
15.5 | 1.0461 | 0.22487 | -0.133 | 4.652
16 | 1.0651 | 0.23615 | -0.1395 | 4.5103
16.5 | 1.0844 | 0.24694 | -0.146 | 4.3914
17.5 | 1.1243 | 0.26671 | -0.1581 | 4.2154
18 | 1.1454 | 0.27671 | -0.1643 | 4.1394
18.5 | 1.167 | 0.28672 | -0.1706 | 4.0702
19 | 1.1886 | 0.29666 | -0.1768 | 4.0066
19.5 | 1.2102 | 0.30659 | -0.1832 | 3.9473
20 | 1.2322 | 0.3168 | -0.1898 | 3.8895

## 57. Re 3M Mach 0.00 (1)
BIGFOIL.COM POLAR EXPORT
NACA66-510
NACA66-510 |  |  |  | Cl Max: | 1.194 | at alpha= | 7.5 | deg
JavaFoil+Calcfoil stall+Eppler ext transition |  |  |  | L/D Max: | 202.837 | at alpha= | 2 | deg
Re: | 3000000 |  |  | Cd Min: | 0.00356 | at alpha= | -1 | deg
Mach: | 0 |  |  | Cl=0 at alpha= | -4.4655 | deg
|  |  |  | @ Cl=0.1, Cd= | 0.005681
|  |  |  | @ Cl=0.4, Cd= | 0.0037878
|  |  |  | @ Cl=0.6, Cd= | 0.0036056
alpha (deg) | Cl | Cd | Cm | Cl/Cd
-17 | -0.289 | 0.13612 | -0.039 | -2.125
-16.5 | -0.304 | 0.12862 | -0.039 | -2.367
-16 | -0.32 | 0.12271 | -0.04 | -2.606
-15.5 | -0.335 | 0.11596 | -0.04 | -2.892
-15 | -0.351 | 0.11074 | -0.04 | -3.165
-14.5 | -0.365 | 0.1044 | -0.04 | -3.499
-14 | -0.379 | 0.10031 | -0.04 | -3.78
-13.5 | -0.392 | 0.09667 | -0.04 | -4.05
-13 | -0.402 | 0.09182 | -0.04 | -4.381
-12.5 | -0.41 | 0.08609 | -0.04 | -4.766
-12 | -0.415 | 0.08214 | -0.04 | -5.047
-11.5 | -0.412 | 0.07754 | -0.04 | -5.308
-11 | -0.406 | 0.07164 | -0.041 | -5.661
-10.5 | -0.396 | 0.06691 | -0.042 | -5.914
-10 | -0.382 | 0.06251 | -0.043 | -6.112
-9.5 | -0.364 | 0.05873 | -0.044 | -6.206
-9 | -0.343 | 0.05518 | -0.045 | -6.212
-8.5 | -0.317 | 0.05167 | -0.046 | -6.137
-8 | -0.288 | 0.04817 | -0.049 | -5.976
-7.5 | -0.255 | 0.04499 | -0.05 | -5.666
-7 | -0.219 | 0.04162 | -0.054 | -5.267
-6.5 | -0.222 | 0.00663 | -0.103 | -33.465
-6 | -0.171 | 0.00645 | -0.104 | -26.448
-5.5 | -0.117 | 0.00624 | -0.104 | -18.756
-5 | -0.061 | 0.00611 | -0.105 | -10.04
-4.5 | -0.004 | 0.00597 | -0.106 | -0.707
-4 | 0.054 | 0.00557 | -0.107 | 9.643
-3.5 | 0.112 | 0.00571 | -0.108 | 19.645
-3 | 0.171 | 0.00554 | -0.108 | 30.861
-2.5 | 0.23 | 0.00541 | -0.109 | 42.524
-2 | 0.289 | 0.00537 | -0.11 | 53.89
-1.5 | 0.349 | 0.00524 | -0.111 | 66.579
-1 | 0.408 | 0.00356 | -0.111 | 114.743
-0.5 | 0.467 | 0.00357 | -0.112 | 130.739
0 | 0.526 | 0.00359 | -0.113 | 146.593
0.5 | 0.584 | 0.0036 | -0.114 | 162.455
1 | 0.641 | 0.00362 | -0.114 | 177.174
1.5 | 0.699 | 0.00367 | -0.115 | 190.424
2 | 0.756 | 0.00373 | -0.116 | 202.837
2.5 | 0.811 | 0.00805 | -0.116 | 100.74
3 | 0.866 | 0.00839 | -0.117 | 103.252
3.5 | 0.919 | 0.00869 | -0.118 | 105.738
4 | 0.97 | 0.00822 | -0.119 | 117.944
4.5 | 1.016 | 0.00847 | -0.119 | 119.933
5 | 1.059 | 0.0088 | -0.12 | 120.402
5.5 | 1.098 | 0.00912 | -0.12 | 120.42
6 | 1.132 | 0.00949 | -0.121 | 119.208
6.5 | 1.16 | 0.00996 | -0.122 | 116.559
7 | 1.183 | 0.01279 | -0.122 | 92.485
7.5 | 1.194 | 0.0134 | -0.123 | 89.169
8 | 1.193 | 0.01404 | -0.123 | 84.964
8.5 | 1.181 | 0.01471 | -0.124 | 80.298
9 | 0.959 | 0.05056 | -0.079 | 18.968
9.5 | 0.922 | 0.05873 | -0.065 | 15.706
10 | 0.892 | 0.06429 | -0.06 | 13.88
10.5 | 0.859 | 0.07018 | -0.057 | 12.245
11 | 0.824 | 0.07362 | -0.058 | 11.197
11.5 | 0.786 | 0.07894 | -0.058 | 9.962
12 | 0.747 | 0.08484 | -0.057 | 8.801
12.5 | 0.707 | 0.08975 | -0.058 | 7.874

## 58. Re 3M Mach 0.00 (2)
BIGFOIL.COM POLAR EXPORT
NACA66-510
NACA66-510 |  |  |  | Cl Max: | 1.642 | at alpha= | 15.5 | deg
XFOIL ncrit=9 |  |  |  | L/D Max: | 167.973 | at alpha= | 1.5 | deg
Re: | 3000000 |  |  | Cd Min: | 0.20521 | at alpha= | -18 | deg
Mach: | 0 |  |  | Cl=0 at alpha= | -4.0108 | deg
|  |  |  | @ Cl=0.1, Cd= | 0.006057
|  |  |  | @ Cl=0.4, Cd= | 0.0036264
|  |  |  | @ Cl=0.6, Cd= | 0.003663
alpha (deg) | Cl | Cd | Cm | Cl/Cd
-18 | -0.5354 | 0.20521 | -0.0107 | -2.609
-17.5 | -0.5203 | 0.19888 | -0.0141 | -2.6162
-17 | -0.5051 | 0.19283 | -0.0173 | -2.6194
-16.5 | -0.4899 | 0.18562 | -0.0204 | -2.6393
-16 | -0.477 | 0.17864 | -0.0234 | -2.6702
-15.5 | -0.4646 | 0.17154 | -0.0263 | -2.7084
-15 | -0.4531 | 0.16456 | -0.029 | -2.7534
-14.5 | -0.4428 | 0.15752 | -0.0315 | -2.8111
-14 | -0.4345 | 0.1501 | -0.0339 | -2.8947
-13.5 | -0.427 | 0.14316 | -0.0358 | -2.9827
-13 | -0.8997 | 0.02154 | -0.1056 | -41.7688
-12.5 | -0.8539 | 0.01849 | -0.1075 | -46.1817
-12 | -0.8078 | 0.01761 | -0.1072 | -45.8717
-11.5 | -0.7667 | 0.01628 | -0.1059 | -47.0946
-11 | -0.7221 | 0.01532 | -0.105 | -47.1345
-10 | -0.6276 | 0.01372 | -0.1038 | -45.7434
-9.5 | -0.5856 | 0.01168 | -0.1026 | -50.137
-9 | -0.5347 | 0.01112 | -0.1024 | -48.0845
-8.5 | -0.4821 | 0.01082 | -0.1024 | -44.5564
-8 | -0.4293 | 0.0104 | -0.1024 | -41.2788
-7 | -0.3226 | 0.00968 | -0.1026 | -33.3264
-6.5 | -0.2739 | 0.00819 | -0.102 | -33.4432
-6 | -0.2189 | 0.00788 | -0.1024 | -27.7792
-5.5 | -0.1644 | 0.00758 | -0.1026 | -21.6887
-5 | -0.1086 | 0.00736 | -0.1031 | -14.7554
-4.5 | -0.0544 | 0.00682 | -0.1032 | -7.9765
-4 | 0.0012 | 0.00635 | -0.1037 | 0.18898
-3.5 | 0.0575 | 0.00617 | -0.1042 | 9.3193
-3 | 0.1139 | 0.00602 | -0.1047 | 18.9203
-2.5 | 0.1708 | 0.0057 | -0.1053 | 29.9649
-2 | 0.2274 | 0.00559 | -0.1059 | 40.6798
-1.5 | 0.2845 | 0.00541 | -0.1065 | 52.5878
-1 | 0.3418 | 0.00472 | -0.1077 | 72.4153
-0.5 | 0.403 | 0.00357 | -0.1103 | 112.8852
0 | 0.4606 | 0.00353 | -0.111 | 130.4816
0.5 | 0.5183 | 0.00352 | -0.1117 | 147.2443
1 | 0.5749 | 0.00359 | -0.1121 | 160.1393
1.5 | 0.6299 | 0.00375 | -0.1122 | 167.9733
2 | 0.6719 | 0.00483 | -0.1099 | 139.1097
2.5 | 0.7123 | 0.00615 | -0.1075 | 115.8211
3 | 0.7534 | 0.00741 | -0.1053 | 101.6734
3.5 | 0.7996 | 0.00832 | -0.1039 | 96.1058
4 | 0.8516 | 0.00871 | -0.1036 | 97.7727
4.5 | 0.9035 | 0.00909 | -0.1032 | 99.3949
5 | 0.9554 | 0.00946 | -0.1029 | 100.9937
5.5 | 1.0052 | 0.00999 | -0.1022 | 100.6206
6 | 1.0563 | 0.01035 | -0.1018 | 102.058
7 | 1.1533 | 0.01143 | -0.1 | 100.9011
7.5 | 1.2019 | 0.0119 | -0.0992 | 101
8 | 1.2479 | 0.01256 | -0.0979 | 99.3551
8.5 | 1.2925 | 0.01323 | -0.0964 | 97.6946
9 | 1.3363 | 0.01385 | -0.0948 | 96.4838
9.5 | 1.374 | 0.01471 | -0.0919 | 93.4058
10 | 1.4004 | 0.01558 | -0.0867 | 89.8845
10.5 | 1.4281 | 0.01624 | -0.082 | 87.9372
11 | 1.4643 | 0.01723 | -0.0794 | 84.9855
11.5 | 1.4979 | 0.01841 | -0.0766 | 81.3634
12 | 1.5252 | 0.02019 | -0.0728 | 75.5423
12.5 | 1.5441 | 0.02279 | -0.0682 | 67.7534
13 | 1.5701 | 0.0246 | -0.0649 | 63.8252
13.5 | 1.5925 | 0.02672 | -0.0614 | 59.5996
14 | 1.6117 | 0.02915 | -0.0579 | 55.2899
14.5 | 1.6274 | 0.03192 | -0.0544 | 50.9837
15 | 1.6376 | 0.03527 | -0.0509 | 46.4304
15.5 | 1.642 | 0.03932 | -0.0475 | 41.7599
16 | 1.6412 | 0.04411 | -0.0445 | 37.207
16.5 | 1.6339 | 0.04992 | -0.0422 | 32.7304
17 | 1.6213 | 0.05694 | -0.0409 | 28.4738
17.5 | 1.5993 | 0.06602 | -0.0414 | 24.2245
18 | 1.5635 | 0.07857 | -0.0447 | 19.8995
18.5 | 1.5148 | 0.09581 | -0.0527 | 15.8105
19 | 1.4032 | 0.13189 | -0.0751 | 10.6392

## 59. Re 3M Mach 0.10 (1)
BIGFOIL.COM POLAR EXPORT
NACA66-510
NACA66-510 |  |  |  | Cl Max: | 1.192 | at alpha= | 7.5 | deg
JavaFoil+Calcfoil stall+Eppler ext transition |  |  |  | L/D Max: | 202.081 | at alpha= | 2 | deg
Re: | 3000000 |  |  | Cd Min: | 0.00355 | at alpha= | -1 | deg
Mach: | 0.1 |  |  | Cl=0 at alpha= | -4.4655 | deg
|  |  |  | @ Cl=0.1, Cd= | 0.0056569
|  |  |  | @ Cl=0.4, Cd= | 0.0038331
|  |  |  | @ Cl=0.6, Cd= | 0.0036067
alpha (deg) | Cl | Cd | Cm | Cl/Cd
-17 | -0.249 | 0.13852 | -0.039 | -1.794
-16.5 | -0.265 | 0.12921 | -0.04 | -2.054
-16 | -0.283 | 0.12296 | -0.04 | -2.299
-15.5 | -0.3 | 0.11659 | -0.04 | -2.576
-15 | -0.318 | 0.11107 | -0.04 | -2.863
-14.5 | -0.335 | 0.10588 | -0.041 | -3.168
-14 | -0.352 | 0.10238 | -0.04 | -3.439
-13.5 | -0.368 | 0.09574 | -0.041 | -3.839
-13 | -0.381 | 0.09219 | -0.041 | -4.136
-12.5 | -0.393 | 0.08618 | -0.041 | -4.556
-12 | -0.4 | 0.08235 | -0.041 | -4.856
-11.5 | -0.399 | 0.07765 | -0.04 | -5.144
-11 | -0.396 | 0.07196 | -0.041 | -5.498
-10.5 | -0.388 | 0.0678 | -0.042 | -5.726
-10 | -0.376 | 0.06334 | -0.043 | -5.944
-9.5 | -0.361 | 0.05902 | -0.044 | -6.11
-9 | -0.34 | 0.05583 | -0.045 | -6.095
-8.5 | -0.316 | 0.05195 | -0.046 | -6.075
-8 | -0.287 | 0.04845 | -0.048 | -5.927
-7.5 | -0.255 | 0.04523 | -0.05 | -5.634
-7 | -0.219 | 0.04219 | -0.052 | -5.192
-6.5 | -0.223 | 0.00659 | -0.103 | -33.755
-6 | -0.171 | 0.00642 | -0.104 | -26.661
-5.5 | -0.117 | 0.0063 | -0.105 | -18.645
-5 | -0.062 | 0.00608 | -0.106 | -10.13
-4.5 | -0.004 | 0.00595 | -0.107 | -0.713
-4 | 0.054 | 0.00554 | -0.107 | 9.736
-3.5 | 0.113 | 0.00569 | -0.108 | 19.796
-3 | 0.172 | 0.00529 | -0.109 | 32.498
-2.5 | 0.231 | 0.00545 | -0.11 | 42.406
-2 | 0.291 | 0.00534 | -0.11 | 54.42
-1.5 | 0.351 | 0.00522 | -0.111 | 67.155
-1 | 0.41 | 0.00355 | -0.112 | 115.665
-0.5 | 0.469 | 0.00356 | -0.113 | 131.864
0 | 0.528 | 0.00361 | -0.113 | 146.248
0.5 | 0.587 | 0.0036 | -0.114 | 163.103
1 | 0.645 | 0.00363 | -0.115 | 177.822
1.5 | 0.703 | 0.00367 | -0.116 | 191.343
2 | 0.759 | 0.00376 | -0.116 | 202.081
2.5 | 0.815 | 0.00809 | -0.117 | 100.774
3 | 0.87 | 0.0084 | -0.118 | 103.535
3.5 | 0.924 | 0.00875 | -0.118 | 105.581
4 | 0.974 | 0.00825 | -0.119 | 118.023
4.5 | 1.02 | 0.00856 | -0.12 | 119.227
5 | 1.063 | 0.00883 | -0.12 | 120.387
5.5 | 1.101 | 0.00916 | -0.121 | 120.282
6 | 1.134 | 0.00959 | -0.122 | 118.261
6.5 | 1.162 | 0.01001 | -0.122 | 116.017
7 | 1.183 | 0.01292 | -0.123 | 91.549
7.5 | 1.192 | 0.01351 | -0.123 | 88.207
8 | 1.187 | 0.01418 | -0.124 | 83.706
8.5 | 1.171 | 0.01481 | -0.124 | 79.094
9 | 0.939 | 0.05341 | -0.073 | 17.573
9.5 | 0.904 | 0.0597 | -0.062 | 15.147
10 | 0.871 | 0.06514 | -0.059 | 13.372
10.5 | 0.834 | 0.06955 | -0.058 | 11.992
11 | 0.794 | 0.07484 | -0.057 | 10.604
11.5 | 0.751 | 0.08001 | -0.057 | 9.383
12 | 0.706 | 0.08493 | -0.057 | 8.315
12.5 | 0.662 | 0.09088 | -0.057 | 7.28

## 60. Re 3M Mach 0.10 (2)
BIGFOIL.COM POLAR EXPORT
NACA66-510
NACA66-510 |  |  |  | Cl Max: | 1.603 | at alpha= | 15 | deg
XFOIL ncrit=9 |  |  |  | L/D Max: | 168.431 | at alpha= | 1.5 | deg
Re: | 3000000 |  |  | Cd Min: | 0.19327 | at alpha= | -17 | deg
Mach: | 0.1 |  |  | Cl=0 at alpha= | -4.0081 | deg
|  |  |  | @ Cl=0.1, Cd= | 0.00607
|  |  |  | @ Cl=0.4, Cd= | 0.0036775
|  |  |  | @ Cl=0.6, Cd= | 0.0036638
alpha (deg) | Cl | Cd | Cm | Cl/Cd
-17 | -0.5051 | 0.19327 | -0.0174 | -2.6134
-16.5 | -0.4898 | 0.18605 | -0.0206 | -2.6326
-16 | -0.4767 | 0.17907 | -0.0236 | -2.6621
-15.5 | -0.4641 | 0.17196 | -0.0265 | -2.6989
-15 | -0.4524 | 0.16496 | -0.0292 | -2.7425
-14.5 | -0.442 | 0.15793 | -0.0317 | -2.7987
-14 | -0.4334 | 0.15053 | -0.0341 | -2.8792
-13.5 | -0.4258 | 0.1436 | -0.036 | -2.9652
-13 | -0.425 | 0.13568 | -0.0378 | -3.1324
-12 | -0.7967 | 0.02051 | -0.1108 | -38.8445
-11.5 | -0.7619 | 0.01828 | -0.109 | -41.6794
-11 | -0.7194 | 0.01702 | -0.1077 | -42.2679
-10 | -0.6303 | 0.01445 | -0.1055 | -43.6194
-9.5 | -0.5798 | 0.01389 | -0.1051 | -41.7423
-9 | -0.5386 | 0.01142 | -0.1036 | -47.1629
-8.5 | -0.4855 | 0.01111 | -0.1035 | -43.6994
-8 | -0.4321 | 0.01068 | -0.1035 | -40.4588
-7.5 | -0.3793 | 0.01021 | -0.1034 | -37.1499
-7 | -0.325 | 0.00982 | -0.1035 | -33.0957
-6.5 | -0.2758 | 0.00832 | -0.1028 | -33.149
-6 | -0.2207 | 0.00795 | -0.1031 | -27.761
-5.5 | -0.1658 | 0.00763 | -0.1032 | -21.73
-5 | -0.1096 | 0.00741 | -0.1037 | -14.7908
-4 | 0.0009 | 0.00637 | -0.1042 | 0.14129
-3.5 | 0.0574 | 0.00619 | -0.1047 | 9.273
-3 | 0.1142 | 0.00603 | -0.1052 | 18.9386
-2.5 | 0.1714 | 0.00571 | -0.1058 | 30.0175
-2 | 0.2284 | 0.0056 | -0.1064 | 40.7857
-1.5 | 0.2859 | 0.00542 | -0.107 | 52.7491
-1 | 0.3434 | 0.00476 | -0.1082 | 72.1429
-0.5 | 0.4051 | 0.00358 | -0.1108 | 113.1564
0 | 0.463 | 0.00354 | -0.1115 | 130.791
0.5 | 0.5211 | 0.00353 | -0.1122 | 147.6204
1 | 0.5779 | 0.0036 | -0.1127 | 160.5278
1.5 | 0.6333 | 0.00376 | -0.1128 | 168.4309
2 | 0.6753 | 0.00485 | -0.1104 | 139.2371
2.5 | 0.7155 | 0.00619 | -0.1078 | 115.5897
3 | 0.7565 | 0.00747 | -0.1056 | 101.2718
3.5 | 0.8031 | 0.00835 | -0.1042 | 96.1796
4 | 0.8554 | 0.00875 | -0.1038 | 97.76
4.5 | 0.9078 | 0.00913 | -0.1034 | 99.4304
5 | 0.9598 | 0.00951 | -0.1031 | 100.9253
5.5 | 1.0099 | 0.01003 | -0.1022 | 100.6879
6 | 1.0611 | 0.01041 | -0.1017 | 101.9308
7 | 1.1586 | 0.01152 | -0.0998 | 100.5729
7.5 | 1.2073 | 0.01201 | -0.0988 | 100.5246
8 | 1.2515 | 0.01286 | -0.097 | 97.3173
8.5 | 1.2979 | 0.01339 | -0.0957 | 96.9305
9 | 1.3411 | 0.01408 | -0.0937 | 95.2486
9.5 | 1.3731 | 0.01525 | -0.0896 | 90.0393
10 | 1.3963 | 0.01578 | -0.0834 | 88.4854
10.5 | 1.4309 | 0.01665 | -0.0801 | 85.9399
11 | 1.4664 | 0.01777 | -0.0772 | 82.5211
11.5 | 1.4981 | 0.01924 | -0.0739 | 77.8638
12 | 1.5179 | 0.0219 | -0.069 | 69.3105
12.5 | 1.5408 | 0.02419 | -0.065 | 63.6957
13 | 1.5638 | 0.0264 | -0.0613 | 59.2348
13.5 | 1.5819 | 0.02906 | -0.0574 | 54.4357
14 | 1.595 | 0.03221 | -0.0534 | 49.5188
14.5 | 1.6029 | 0.03589 | -0.0495 | 44.6615
15 | 1.603 | 0.04049 | -0.0457 | 39.59
15.5 | 1.5951 | 0.04619 | -0.0424 | 34.5334
16 | 1.5787 | 0.05332 | -0.0402 | 29.608
16.5 | 1.5532 | 0.06241 | -0.0397 | 24.887
17 | 1.5206 | 0.0739 | -0.0419 | 20.5765
17.5 | 1.4754 | 0.08974 | -0.0487 | 16.4408
18 | 1.39 | 0.11849 | -0.0663 | 11.7309

## 61. Re 3M Mach 0.25 (1)
BIGFOIL.COM POLAR EXPORT
NACA66-510
NACA66-510 |  |  |  | Cl Max: | 1.173 | at alpha= | 7 | deg
JavaFoil+Calcfoil stall+Eppler ext transition |  |  |  | L/D Max: | 206.798 | at alpha= | 2 | deg
Re: | 3000000 |  |  | Cd Min: | 0.00356 | at alpha= | -1 | deg
Mach: | 0.25 |  |  | Cl=0 at alpha= | -4.4661 | deg
|  |  |  | @ Cl=0.1, Cd= | 0.0054446
|  |  |  | @ Cl=0.4, Cd= | 0.08945
|  |  |  | @ Cl=0.6, Cd= | 0.08945
alpha (deg) | Cl | Cd | Cm | Cl/Cd
-15 | -0.06 | 0.11057 | -0.043 | -0.542
-14.5 | -0.057 | 0.10646 | -0.043 | -0.537
-14 | -0.054 | 0.10424 | -0.043 | -0.521
-13.5 | -0.121 | 0.09844 | -0.043 | -1.227
-13 | -0.181 | 0.09206 | -0.043 | -1.969
-12.5 | -0.228 | 0.08812 | -0.043 | -2.589
-12 | -0.266 | 0.08235 | -0.044 | -3.231
-11.5 | -0.291 | 0.0763 | -0.044 | -3.816
-11 | -0.31 | 0.07323 | -0.044 | -4.235
-10.5 | -0.323 | 0.06918 | -0.043 | -4.662
-10 | -0.328 | 0.06553 | -0.043 | -5.005
-9.5 | -0.326 | 0.06168 | -0.043 | -5.289
-9 | -0.318 | 0.05809 | -0.044 | -5.466
-8.5 | -0.302 | 0.05405 | -0.045 | -5.587
-8 | -0.28 | 0.04946 | -0.047 | -5.66
-7.5 | -0.252 | 0.04638 | -0.048 | -5.432
-7 | -0.219 | 0.04315 | -0.05 | -5.074
-6.5 | -0.182 | 0.04033 | -0.053 | -4.506
-6 | -0.174 | 0.00732 | -0.107 | -23.742
-5.5 | -0.12 | 0.00635 | -0.108 | -18.863
-5 | -0.063 | 0.00622 | -0.109 | -10.118
-4.5 | -0.004 | 0.00573 | -0.109 | -0.757
-4 | 0.055 | 0.00557 | -0.11 | 9.919
-3.5 | 0.116 | 0.0054 | -0.111 | 21.432
-3 | 0.176 | 0.00532 | -0.112 | 33.179
-2.5 | 0.237 | 0.0052 | -0.113 | 45.693
-2 | 0.299 | 0.00508 | -0.113 | 58.823
-1.5 | 0.361 | 0.00523 | -0.114 | 68.917
-1 | 0.421 | 0.00356 | -0.115 | 118.423
-0.5 | 0.482 | 0.00359 | -0.116 | 134.454
0 | 0.543 | 0.0036 | -0.117 | 150.636
0.5 | 0.604 | 0.00362 | -0.117 | 166.57
1 | 0.662 | 0.00365 | -0.118 | 181.404
1.5 | 0.722 | 0.00371 | -0.119 | 194.669
2 | 0.78 | 0.00377 | -0.12 | 206.798
2.5 | 0.837 | 0.00823 | -0.12 | 101.675
3 | 0.893 | 0.00862 | -0.121 | 103.581
3.5 | 0.947 | 0.00811 | -0.122 | 116.87
4 | 0.997 | 0.00845 | -0.122 | 118.027
4.5 | 1.043 | 0.00875 | -0.123 | 119.26
5 | 1.083 | 0.00913 | -0.124 | 118.682
5.5 | 1.118 | 0.00951 | -0.124 | 117.491
6 | 1.145 | 0.00995 | -0.125 | 115.074
6.5 | 1.164 | 0.01297 | -0.126 | 89.732
7 | 1.173 | 0.01355 | -0.126 | 86.556
7.5 | 1.164 | 0.01426 | -0.127 | 81.586
8 | 0.918 | 0.05059 | -0.064 | 18.147
8.5 | 0.878 | 0.05514 | -0.059 | 15.914
9 | 0.823 | 0.06851 | -0.045 | 12.014
9.5 | 0.762 | 0.06467 | -0.057 | 11.782
10 | 0.688 | 0.07002 | -0.057 | 9.821
10.5 | 0.605 | 0.07466 | -0.057 | 8.101
11 | 0.515 | 0.07996 | -0.057 | 6.444
11.5 | 0.42 | 0.08434 | -0.058 | 4.977
12 | 0.317 | 0.08945 | -0.059 | 3.539

## 62. Re 3M Mach 0.25 (2)
BIGFOIL.COM POLAR EXPORT
NACA66-510
NACA66-510 |  |  |  | Cl Max: | 1.4643 | at alpha= | 11.5 | deg
XFOIL ncrit=9 |  |  |  | L/D Max: | 163.379 | at alpha= | 1 | deg
Re: | 3000000 |  |  | Cd Min: | 0.23692 | at alpha= | -20 | deg
Mach: | 0.25 |  |  | Cl=0 at alpha= | -3.9897 | deg
|  |  |  | @ Cl=0.1, Cd= | 0.0061348
|  |  |  | @ Cl=0.4, Cd= | 0.0039511
|  |  |  | @ Cl=0.6, Cd= | 0.0037113
alpha (deg) | Cl | Cd | Cm | Cl/Cd
-20 | -0.6018 | 0.23692 | 0.0035 | -2.5401
-19.5 | -0.5851 | 0.2299 | -0.0003 | -2.545
-19 | -0.376 | 0.18254 | -0.024 | -2.0598
-18.5 | -0.3635 | 0.1779 | -0.0273 | -2.0433
-18 | -0.3512 | 0.17329 | -0.0305 | -2.0267
-17.5 | -0.34 | 0.16806 | -0.0333 | -2.0231
-17 | -0.3309 | 0.16313 | -0.0359 | -2.0284
-16.5 | -0.3233 | 0.15854 | -0.0379 | -2.0392
-16 | -0.3172 | 0.15414 | -0.0395 | -2.0579
-15.5 | -0.3089 | 0.14931 | -0.0422 | -2.0689
-15 | -0.3003 | 0.14454 | -0.0457 | -2.0776
-14.5 | -0.2972 | 0.14058 | -0.048 | -2.1141
-13.5 | -0.2811 | 0.12602 | -0.056 | -2.2306
-13 | -0.4174 | 0.1385 | -0.0386 | -3.0137
-12.5 | -0.4036 | 0.1293 | -0.044 | -3.1214
-12 | -0.39 | 0.11935 | -0.0503 | -3.2677
-11.5 | -0.3677 | 0.11389 | -0.0542 | -3.2286
-11 | -0.3521 | 0.10515 | -0.0605 | -3.3485
-10.5 | -0.3362 | 0.09489 | -0.0689 | -3.543
-10 | -0.3132 | 0.08397 | -0.0805 | -3.7299
-9.5 | -0.2919 | 0.06495 | -0.1054 | -4.4942
-9 | -0.3154 | 0.05075 | -0.1214 | -6.2148
-8.5 | -0.3486 | 0.04133 | -0.1197 | -8.4346
-8 | -0.44 | 0.01408 | -0.1103 | -31.25
-7.5 | -0.389 | 0.01253 | -0.1093 | -31.0455
-7 | -0.3365 | 0.01117 | -0.1084 | -30.1253
-6.5 | -0.28 | 0.01062 | -0.1081 | -26.3653
-6 | -0.2302 | 0.00853 | -0.107 | -26.9871
-5.5 | -0.1729 | 0.00803 | -0.107 | -21.5318
-5 | -0.1153 | 0.00771 | -0.107 | -14.9546
-4.5 | -0.0576 | 0.00736 | -0.1071 | -7.8261
-4 | -0.0012 | 0.0065 | -0.1072 | -0.18462
-3.5 | 0.0571 | 0.00628 | -0.1075 | 9.0924
-3 | 0.1162 | 0.00608 | -0.1081 | 19.1118
-2.5 | 0.1749 | 0.00578 | -0.1086 | 30.2595
-2 | 0.2339 | 0.00564 | -0.1091 | 41.4716
-1.5 | 0.2934 | 0.00546 | -0.1098 | 53.7363
-1 | 0.3523 | 0.00492 | -0.1108 | 71.6057
-0.5 | 0.4163 | 0.00362 | -0.1138 | 115
0 | 0.4764 | 0.00356 | -0.1146 | 133.8202
0.5 | 0.5361 | 0.00357 | -0.1152 | 150.1681
1 | 0.5947 | 0.00364 | -0.1156 | 163.3791
2 | 0.6935 | 0.00497 | -0.1129 | 139.5372
2.5 | 0.7329 | 0.00639 | -0.1098 | 114.6948
3 | 0.7734 | 0.00776 | -0.107 | 99.6649
3.5 | 0.8223 | 0.00855 | -0.1056 | 96.1754
4 | 0.8761 | 0.00896 | -0.1049 | 97.779
4.5 | 0.9303 | 0.00933 | -0.1044 | 99.7106
5 | 0.9827 | 0.00983 | -0.1034 | 99.9695
5.5 | 1.0347 | 0.01033 | -0.1023 | 100.1646
6 | 1.0866 | 0.01081 | -0.1012 | 100.518
6.5 | 1.1351 | 0.01154 | -0.0993 | 98.3622
7 | 1.1857 | 0.01207 | -0.0978 | 98.2353
7.5 | 1.2308 | 0.013 | -0.0953 | 94.6769
8 | 1.2765 | 0.01367 | -0.0927 | 93.3797
8.5 | 1.3163 | 0.01451 | -0.089 | 90.7167
9 | 1.3476 | 0.01603 | -0.0839 | 84.0674
9.5 | 1.3803 | 0.01734 | -0.0791 | 79.6021
10 | 1.4002 | 0.01863 | -0.0718 | 75.1583
10.5 | 1.4317 | 0.02086 | -0.0675 | 68.6337
11 | 1.456 | 0.02402 | -0.0626 | 60.6162
11.5 | 1.4643 | 0.02898 | -0.0564 | 50.528
12 | 1.4374 | 0.0375 | -0.0481 | 38.3307
12.5 | 1.3672 | 0.05099 | -0.04 | 26.8131
13 | 1.3044 | 0.06409 | -0.0373 | 20.3526
13.5 | 1.2523 | 0.07755 | -0.0397 | 16.1483
14 | 1.2136 | 0.09192 | -0.0467 | 13.2028
14.5 | 1.1831 | 0.10877 | -0.0582 | 10.8771
15 | 1.1422 | 0.13546 | -0.0753 | 8.432
15.5 | 1.0183 | 0.18712 | -0.1053 | 5.442
16 | 1.0131 | 0.20369 | -0.1142 | 4.9737
16.5 | 1.0225 | 0.21433 | -0.1204 | 4.7707

## 63. Re 3M Mach 0.50 (1)
BIGFOIL.COM POLAR EXPORT
NACA66-510
NACA66-510 |  |  |  | Cl Max: | 1.274 | at alpha= | 20 | deg
JavaFoil+Calcfoil stall+Eppler ext transition |  |  |  | L/D Max: | 209.298 | at alpha= | 1.5 | deg
Re: | 3000000 |  |  | Cd Min: | 0.00364 | at alpha= | -1 | deg
Mach: | 0.5 |  |  | Cl=0 at alpha= | -4.4621 | deg
|  |  |  | @ Cl=0.1, Cd= | 0.0064619
|  |  |  | @ Cl=0.4, Cd= | 0.005036
|  |  |  | @ Cl=0.6, Cd= | 0.0037059
alpha (deg) | Cl | Cd | Cm | Cl/Cd
-20 | -0.832 | 0.16321 | -0.051 | -5.098
-19.5 | -0.806 | 0.16114 | -0.052 | -5.001
-19 | -0.78 | 0.15711 | -0.053 | -4.966
-18.5 | -0.752 | 0.15022 | -0.051 | -5.005
-18 | -0.725 | 0.1441 | -0.051 | -5.033
-17.5 | -0.699 | 0.14109 | -0.051 | -4.955
-17 | -0.673 | 0.1357 | -0.052 | -4.957
-16.5 | -0.646 | 0.13468 | -0.052 | -4.798
-16 | -0.62 | 0.12581 | -0.053 | -4.926
-15.5 | -0.592 | 0.12193 | -0.05 | -4.855
-15 | -0.565 | 0.11792 | -0.051 | -4.795
-14.5 | -0.539 | 0.11398 | -0.051 | -4.728
-14 | -0.512 | 0.11002 | -0.052 | -4.657
-13.5 | -0.486 | 0.1064 | -0.052 | -4.564
-13 | -0.459 | 0.09939 | -0.053 | -4.617
-12.5 | -0.432 | 0.097 | -0.051 | -4.45
-12 | -0.405 | 0.08449 | -0.051 | -4.792
-11.5 | -0.378 | 0.07767 | -0.052 | -4.869
-11 | -0.352 | 0.07116 | -0.053 | -4.941
-10.5 | -0.325 | 0.06604 | -0.054 | -4.92
-10 | -0.298 | 0.06112 | -0.055 | -4.877
-9.5 | -0.271 | 0.05719 | -0.056 | -4.743
-9 | -0.244 | 0.06896 | -0.051 | -3.534
-8.5 | -0.217 | 0.05891 | -0.051 | -3.681
-8 | -0.19 | 0.05278 | -0.052 | -3.601
-7.5 | -0.163 | 0.04856 | -0.053 | -3.362
-7 | -0.136 | 0.04492 | -0.055 | -3.038
-6.5 | -0.109 | 0.04451 | -0.052 | -2.457
-6 | -0.131 | 0.04235 | -0.05 | -3.088
-5.5 | -0.1 | 0.03837 | -0.05 | -2.601
-5 | -0.055 | 0.03558 | -0.056 | -1.537
-4.5 | -0.005 | 0.00679 | -0.122 | -0.698
-4 | 0.061 | 0.00659 | -0.123 | 9.243
-3.5 | 0.128 | 0.00637 | -0.124 | 20.091
-3 | 0.196 | 0.00616 | -0.125 | 31.832
-2.5 | 0.265 | 0.00527 | -0.126 | 50.208
-2 | 0.333 | 0.00517 | -0.127 | 64.456
-1.5 | 0.403 | 0.00503 | -0.128 | 80.102
-1 | 0.471 | 0.00364 | -0.129 | 129.432
-0.5 | 0.539 | 0.00367 | -0.129 | 146.837
0 | 0.607 | 0.00371 | -0.13 | 163.67
0.5 | 0.675 | 0.00371 | -0.131 | 181.991
1 | 0.74 | 0.00377 | -0.132 | 196.198
1.5 | 0.806 | 0.00385 | -0.133 | 209.298
2 | 0.869 | 0.00787 | -0.134 | 110.424
2.5 | 0.931 | 0.00822 | -0.134 | 113.256
3 | 0.99 | 0.00858 | -0.135 | 115.433
3.5 | 1.045 | 0.00902 | -0.136 | 115.878
4 | 1.089 | 0.01172 | -0.137 | 92.895
4.5 | 1.116 | 0.01245 | -0.137 | 89.595
5 | 1.112 | 0.01335 | -0.138 | 83.29
5.5 | 0.833 | 0.03937 | -0.066 | 21.159
6 | 0.556 | 0.04369 | -0.06 | 12.721
6.5 | 0.582 | 0.04677 | -0.063 | 12.451
7 | 0.609 | 0.04722 | -0.066 | 12.893
7.5 | 0.634 | 0.05351 | -0.063 | 11.849
8 | 0.66 | 0.06198 | -0.063 | 10.644
8.5 | 0.688 | 0.05465 | -0.07 | 12.58
9 | 0.713 | 0.05884 | -0.071 | 12.125
9.5 | 0.738 | 0.06591 | -0.068 | 11.198
10 | 0.763 | 0.07362 | -0.068 | 10.37
10.5 | 0.79 | 0.08652 | -0.07 | 9.126
11 | 0.815 | 0.08792 | -0.071 | 9.276
11.5 | 0.841 | 0.09065 | -0.071 | 9.276
12 | 0.866 | 0.09354 | -0.072 | 9.259
12.5 | 0.893 | 0.10038 | -0.075 | 8.893
13 | 0.919 | 0.10449 | -0.077 | 8.791
13.5 | 0.944 | 0.10809 | -0.077 | 8.731
14 | 0.969 | 0.11319 | -0.077 | 8.558
14.5 | 0.996 | 0.11856 | -0.082 | 8.404
15 | 1.021 | 0.12008 | -0.082 | 8.502
15.5 | 1.046 | 0.12449 | -0.083 | 8.402
16 | 1.072 | 0.13096 | -0.084 | 8.183
16.5 | 1.099 | 0.13547 | -0.088 | 8.116
17 | 1.123 | 0.13835 | -0.088 | 8.119
17.5 | 1.148 | 0.14249 | -0.088 | 8.058
18 | 1.173 | 0.14611 | -0.09 | 8.031
18.5 | 1.2 | 0.15292 | -0.092 | 7.85
19 | 1.229 | 0.1592 | -0.096 | 7.722
19.5 | 1.249 | 0.15965 | -0.093 | 7.826
20 | 1.274 | 0.16681 | -0.094 | 7.638

## 64. Re 3M Mach 0.50 (2)
BIGFOIL.COM POLAR EXPORT
NACA66-510
NACA66-510 |  |  |  | Cl Max: | 1.2385 | at alpha= | 20 | deg
XFOIL ncrit=9 |  |  |  | L/D Max: | 186.624 | at alpha= | 1.5 | deg
Re: | 3000000 |  |  | Cd Min: | 0.31744 | at alpha= | 20 | deg
Mach: | 0.5 |  |  | Cl=0 at alpha= | -3.9478 | deg
|  |  |  | @ Cl=0.1, Cd= | 0.0066442
|  |  |  | @ Cl=0.4, Cd= | 0.0053422
|  |  |  | @ Cl=0.6, Cd= | 0.0037585
alpha (deg) | Cl | Cd | Cm | Cl/Cd
-20 | -0.6388 | 0.25486 | 0.0038 | -2.5065
-19.5 | -0.6181 | 0.24669 | -0.0008 | -2.5056
-19 | -0.5971 | 0.23865 | -0.0053 | -2.502
-18.5 | -0.5768 | 0.23077 | -0.0097 | -2.4995
-18 | -0.5582 | 0.22272 | -0.0138 | -2.5063
-17.5 | -0.5384 | 0.21524 | -0.0179 | -2.5014
-17 | -0.5187 | 0.20802 | -0.0218 | -2.4935
-16.5 | -0.4986 | 0.19986 | -0.0255 | -2.4947
-16 | -0.4805 | 0.19208 | -0.0291 | -2.5016
-15.5 | -0.4633 | 0.18435 | -0.0324 | -2.5132
-15 | -0.4473 | 0.17689 | -0.0354 | -2.5287
-14.5 | -0.4329 | 0.16959 | -0.0379 | -2.5526
-14 | -0.4227 | 0.16202 | -0.0398 | -2.6089
-12.5 | -0.3575 | 0.13612 | -0.0566 | -2.6264
-12 | -0.3377 | 0.1264 | -0.0632 | -2.6717
-11.5 | -0.3072 | 0.11894 | -0.0705 | -2.5828
-11 | -0.2794 | 0.10964 | -0.0793 | -2.5483
-10.5 | -0.2489 | 0.09972 | -0.0897 | -2.496
-10 | -0.2125 | 0.09011 | -0.1017 | -2.3582
-9.5 | -0.1824 | 0.07991 | -0.1138 | -2.2826
-9 | -0.1726 | 0.07116 | -0.1199 | -2.4255
-8.5 | -0.1732 | 0.06309 | -0.1241 | -2.7453
-8 | -0.1654 | 0.05699 | -0.1278 | -2.9023
-7.5 | -0.1839 | 0.04764 | -0.1351 | -3.8602
-7 | -0.1982 | 0.04145 | -0.1348 | -4.7817
-6.5 | -0.1972 | 0.0347 | -0.1337 | -5.683
-6 | -0.1857 | 0.02742 | -0.1313 | -6.7724
-5.5 | -0.1623 | 0.0199 | -0.1278 | -8.1558
-5 | -0.1235 | 0.0138 | -0.1248 | -8.9493
-4.5 | -0.0691 | 0.00975 | -0.1227 | -7.0872
-4 | -0.0065 | 0.00817 | -0.1215 | -0.79559
-3.5 | 0.0557 | 0.00694 | -0.1205 | 8.0259
-3 | 0.1231 | 0.00649 | -0.1206 | 18.9676
-2.5 | 0.1904 | 0.0062 | -0.1208 | 30.7097
-1.5 | 0.3248 | 0.0057 | -0.1219 | 56.9825
-1 | 0.3924 | 0.00548 | -0.1227 | 71.6058
-0.5 | 0.463 | 0.0042 | -0.1256 | 110.2381
0 | 0.5347 | 0.00372 | -0.1277 | 143.7366
0.5 | 0.6025 | 0.00376 | -0.1284 | 160.2394
1 | 0.6696 | 0.00382 | -0.1288 | 175.288
1.5 | 0.7353 | 0.00394 | -0.1288 | 186.6244
2 | 0.7708 | 0.00547 | -0.123 | 140.9141
2.5 | 0.8008 | 0.00729 | -0.1165 | 109.8491
3 | 0.8371 | 0.00882 | -0.111 | 94.9093
3.5 | 0.8944 | 0.00933 | -0.1088 | 95.8628
4 | 0.9501 | 0.00988 | -0.1061 | 96.164
4.5 | 1.0014 | 0.01047 | -0.1022 | 95.6447
5 | 1.0473 | 0.01139 | -0.0972 | 91.9491
5.5 | 1.0949 | 0.01234 | -0.0923 | 88.7277
6 | 1.135 | 0.01383 | -0.0861 | 82.068
6.5 | 1.1679 | 0.01619 | -0.0787 | 72.1371
7 | 1.2132 | 0.02151 | -0.0732 | 56.4017
7.5 | 1.2311 | 0.03114 | -0.0659 | 39.5344
8 | 1.2104 | 0.03834 | -0.0556 | 31.5702
8.5 | 1.1797 | 0.04596 | -0.0476 | 25.668
9 | 1.144 | 0.05477 | -0.043 | 20.8873
9.5 | 1.106 | 0.06514 | -0.0425 | 16.9788
10 | 1.0674 | 0.07733 | -0.0462 | 13.8032
10.5 | 1.0279 | 0.08997 | -0.0511 | 11.4249
11 | 1.0085 | 0.10921 | -0.0652 | 9.2345
11.5 | 0.9955 | 0.12534 | -0.0755 | 7.9424
12 | 0.9857 | 0.14074 | -0.0849 | 7.0037
12.5 | 0.9834 | 0.15482 | -0.0932 | 6.3519
13 | 0.9867 | 0.16824 | -0.1011 | 5.8648
13.5 | 0.9942 | 0.18119 | -0.1086 | 5.4871
14 | 1.0056 | 0.19322 | -0.1156 | 5.2044
14.5 | 1.0198 | 0.2049 | -0.1224 | 4.9771
15 | 1.036 | 0.21607 | -0.129 | 4.7947
15.5 | 1.0549 | 0.22612 | -0.1352 | 4.6652
16 | 1.0741 | 0.23601 | -0.1414 | 4.5511
16.5 | 1.0925 | 0.24679 | -0.148 | 4.4268
17 | 1.1124 | 0.25731 | -0.1544 | 4.3232
18 | 1.1536 | 0.27951 | -0.1672 | 4.1272
18.5 | 1.1753 | 0.28924 | -0.1735 | 4.0634
19 | 1.1968 | 0.29872 | -0.1796 | 4.0064
19.5 | 1.218 | 0.30758 | -0.1857 | 3.9599
20 | 1.2385 | 0.31744 | -0.192 | 3.9015

## 65. Re 4M Mach 0.00 (1)
BIGFOIL.COM POLAR EXPORT
NACA66-510
NACA66-510 |  |  |  | Cl Max: | 1.195 | at alpha= | 7.5 | deg
JavaFoil+Calcfoil stall+Eppler ext transition |  |  |  | L/D Max: | 211.224 | at alpha= | 2 | deg
Re: | 4000000 |  |  | Cd Min: | 0.00337 | at alpha= | -1 | deg
Mach: | 0 |  |  | Cl=0 at alpha= | -4.4655 | deg
|  |  |  | @ Cl=0.1, Cd= | 0.0055407
|  |  |  | @ Cl=0.4, Cd= | 0.0035883
|  |  |  | @ Cl=0.6, Cd= | 0.0034307
alpha (deg) | Cl | Cd | Cm | Cl/Cd
-17 | -0.289 | 0.13319 | -0.039 | -2.172
-16.5 | -0.305 | 0.12696 | -0.04 | -2.398
-16 | -0.32 | 0.12064 | -0.04 | -2.652
-15.5 | -0.335 | 0.11488 | -0.04 | -2.92
-15 | -0.351 | 0.10855 | -0.041 | -3.23
-14.5 | -0.365 | 0.10384 | -0.041 | -3.519
-14 | -0.379 | 0.09817 | -0.041 | -3.863
-13.5 | -0.392 | 0.09333 | -0.041 | -4.197
-13 | -0.402 | 0.08949 | -0.041 | -4.496
-12.5 | -0.411 | 0.08475 | -0.041 | -4.845
-12 | -0.415 | 0.07974 | -0.041 | -5.202
-11.5 | -0.412 | 0.07568 | -0.041 | -5.442
-11 | -0.406 | 0.06983 | -0.042 | -5.811
-10.5 | -0.396 | 0.06556 | -0.043 | -6.041
-10 | -0.382 | 0.06197 | -0.044 | -6.169
-9.5 | -0.365 | 0.05775 | -0.045 | -6.313
-9 | -0.343 | 0.05436 | -0.046 | -6.31
-8.5 | -0.318 | 0.05071 | -0.048 | -6.262
-8 | -0.288 | 0.04739 | -0.05 | -6.082
-7.5 | -0.256 | 0.04364 | -0.054 | -5.861
-7 | -0.27 | 0.00652 | -0.102 | -41.452
-6.5 | -0.222 | 0.00636 | -0.103 | -34.89
-6 | -0.171 | 0.00616 | -0.104 | -27.729
-5.5 | -0.117 | 0.00598 | -0.104 | -19.557
-5 | -0.061 | 0.00584 | -0.105 | -10.497
-4.5 | -0.004 | 0.00563 | -0.106 | -0.75
-4 | 0.054 | 0.00585 | -0.107 | 9.181
-3.5 | 0.112 | 0.00546 | -0.108 | 20.55
-3 | 0.171 | 0.00528 | -0.108 | 32.361
-2.5 | 0.23 | 0.00515 | -0.109 | 44.694
-2 | 0.289 | 0.0051 | -0.11 | 56.748
-1.5 | 0.349 | 0.00498 | -0.111 | 70.038
-1 | 0.408 | 0.00337 | -0.111 | 121.1
-0.5 | 0.467 | 0.00337 | -0.112 | 138.327
0 | 0.526 | 0.00342 | -0.113 | 153.962
0.5 | 0.585 | 0.00342 | -0.114 | 171.151
1 | 0.641 | 0.00346 | -0.114 | 185.564
1.5 | 0.699 | 0.00353 | -0.115 | 198.196
2 | 0.756 | 0.00358 | -0.116 | 211.224
2.5 | 0.811 | 0.00767 | -0.116 | 105.722
3 | 0.866 | 0.00799 | -0.117 | 108.329
3.5 | 0.919 | 0.00831 | -0.118 | 110.664
4 | 0.97 | 0.00861 | -0.119 | 112.635
4.5 | 1.016 | 0.00811 | -0.119 | 125.37
5 | 1.059 | 0.00835 | -0.12 | 126.823
5.5 | 1.098 | 0.00871 | -0.12 | 126.092
6 | 1.132 | 0.00905 | -0.121 | 125.11
6.5 | 1.161 | 0.00944 | -0.122 | 122.908
7 | 1.183 | 0.00991 | -0.122 | 119.398
7.5 | 1.195 | 0.01275 | -0.123 | 93.746
8 | 1.193 | 0.01338 | -0.123 | 89.225
8.5 | 1.182 | 0.01401 | -0.124 | 84.432
9 | 1.162 | 0.01468 | -0.124 | 79.162
9.5 | 1.134 | 0.01525 | -0.125 | 74.349
10 | 0.895 | 0.06246 | -0.065 | 14.327
10.5 | 0.861 | 0.06829 | -0.06 | 12.601
11 | 0.826 | 0.07266 | -0.061 | 11.362
11.5 | 0.787 | 0.07713 | -0.06 | 10.207
12 | 0.748 | 0.08182 | -0.06 | 9.14
12.5 | 0.707 | 0.08748 | -0.058 | 8.08

## 66. Re 4M Mach 0.00 (2)
BIGFOIL.COM POLAR EXPORT
NACA66-510
NACA66-510 |  |  |  | Cl Max: | 1.7258 | at alpha= | 17 | deg
XFOIL ncrit=9 |  |  |  | L/D Max: | 170.769 | at alpha= | 1 | deg
Re: | 4000000 |  |  | Cd Min: | 0.11477 | at alpha= | 20 | deg
Mach: | 0 |  |  | Cl=0 at alpha= | -4.0153 | deg
|  |  |  | @ Cl=0.1, Cd= | 0.0056072
|  |  |  | @ Cl=0.4, Cd= | 0.0038451
|  |  |  | @ Cl=0.6, Cd= | 0.0036545
alpha (deg) | Cl | Cd | Cm | Cl/Cd
-14.5 | -1.0439 | 0.0288 | -0.0975 | -36.2465
-14 | -1.0107 | 0.02308 | -0.1015 | -43.7912
-13.5 | -0.9539 | 0.02013 | -0.1062 | -47.387
-13 | -0.9052 | 0.01812 | -0.1078 | -49.9558
-12.5 | -0.8729 | 0.01576 | -0.1057 | -55.3871
-12 | -0.8336 | 0.0142 | -0.1042 | -58.7042
-11.5 | -0.7886 | 0.01323 | -0.1033 | -59.607
-11 | -0.7411 | 0.01249 | -0.1027 | -59.3355
-10.5 | -0.6923 | 0.01184 | -0.1022 | -58.4713
-10 | -0.6426 | 0.01121 | -0.1019 | -57.3238
-9.5 | -0.5905 | 0.01081 | -0.1019 | -54.6253
-9 | -0.5425 | 0.00965 | -0.1013 | -56.2176
-8.5 | -0.4897 | 0.00923 | -0.1014 | -53.0553
-8 | -0.4363 | 0.00887 | -0.1015 | -49.1883
-7.5 | -0.383 | 0.00847 | -0.1016 | -45.2184
-7 | -0.3287 | 0.0081 | -0.1018 | -40.5802
-6.5 | -0.2739 | 0.00789 | -0.1021 | -34.7148
-6 | -0.2211 | 0.00703 | -0.1021 | -31.4509
-5.5 | -0.1658 | 0.00678 | -0.1025 | -24.4543
-5 | -0.11 | 0.00654 | -0.103 | -16.8196
-4.5 | -0.054 | 0.0063 | -0.1034 | -8.5714
-4 | 0.0017 | 0.00591 | -0.1038 | 0.28765
-3.5 | 0.0585 | 0.00571 | -0.1045 | 10.2452
-3 | 0.115 | 0.00557 | -0.105 | 20.6463
-2.5 | 0.1721 | 0.00538 | -0.1056 | 31.9888
-2 | 0.2291 | 0.00523 | -0.1063 | 43.805
-1.5 | 0.2859 | 0.00511 | -0.1069 | 55.9491
-1 | 0.3431 | 0.0047 | -0.1078 | 73
-0.5 | 0.403 | 0.0038 | -0.1099 | 106.0526
0.5 | 0.5208 | 0.00329 | -0.1123 | 158.2979
1 | 0.5772 | 0.00338 | -0.1127 | 170.7692
1.5 | 0.6262 | 0.00397 | -0.1116 | 157.733
2 | 0.667 | 0.00525 | -0.1092 | 127.0476
2.5 | 0.7101 | 0.00639 | -0.1074 | 111.1268
3 | 0.7558 | 0.00734 | -0.1059 | 102.97
4 | 0.8584 | 0.0083 | -0.105 | 103.4217
4.5 | 0.9115 | 0.0086 | -0.1049 | 105.9884
5 | 0.963 | 0.00902 | -0.1045 | 106.7627
5.5 | 1.0149 | 0.00936 | -0.1042 | 108.4295
6 | 1.066 | 0.00975 | -0.1038 | 109.3333
6.5 | 1.1153 | 0.01028 | -0.103 | 108.4922
7 | 1.1657 | 0.01067 | -0.1025 | 109.2502
7.5 | 1.2144 | 0.01118 | -0.1018 | 108.6225
8.5 | 1.3082 | 0.01233 | -0.0995 | 106.0989
9 | 1.3522 | 0.01305 | -0.0979 | 103.6169
9.5 | 1.3948 | 0.01381 | -0.0961 | 100.9993
10 | 1.4357 | 0.01449 | -0.094 | 99.0821
10.5 | 1.4682 | 0.01524 | -0.0901 | 96.3386
11 | 1.4879 | 0.01608 | -0.0837 | 92.5311
11.5 | 1.5182 | 0.01751 | -0.0801 | 86.7047
12 | 1.5513 | 0.01864 | -0.0771 | 83.2242
12.5 | 1.5823 | 0.01994 | -0.0741 | 79.3531
13 | 1.611 | 0.02145 | -0.0708 | 75.1049
13.5 | 1.6371 | 0.02316 | -0.0675 | 70.6865
14 | 1.6601 | 0.02514 | -0.064 | 66.0342
14.5 | 1.6808 | 0.02733 | -0.0605 | 61.5002
15 | 1.698 | 0.02988 | -0.057 | 56.8273
15.5 | 1.7107 | 0.03288 | -0.0535 | 52.0286
16 | 1.7202 | 0.0363 | -0.0502 | 47.3884
16.5 | 1.725 | 0.0403 | -0.0471 | 42.804
17 | 1.7258 | 0.04495 | -0.0445 | 38.3938
17.5 | 1.7207 | 0.05063 | -0.0426 | 33.9858
18 | 1.7085 | 0.05766 | -0.0416 | 29.6306
18.5 | 1.6899 | 0.06631 | -0.0421 | 25.4848
19 | 1.6616 | 0.07751 | -0.0448 | 21.4372
19.5 | 1.6188 | 0.09291 | -0.0514 | 17.4233
20 | 1.5556 | 0.11477 | -0.0638 | 13.5541

## 67. Re 4M Mach 0.10 (1)
BIGFOIL.COM POLAR EXPORT
NACA66-510
NACA66-510 |  |  |  | Cl Max: | 1.193 | at alpha= | 7.5 | deg
JavaFoil+Calcfoil stall+Eppler ext transition |  |  |  | L/D Max: | 212.154 | at alpha= | 2 | deg
Re: | 4000000 |  |  | Cd Min: | 0.00339 | at alpha= | -1 | deg
Mach: | 0.1 |  |  | Cl=0 at alpha= | -4.4655 | deg
|  |  |  | @ Cl=0.1, Cd= | 0.0055159
|  |  |  | @ Cl=0.4, Cd= | 0.0036544
|  |  |  | @ Cl=0.6, Cd= | 0.0034434
alpha (deg) | Cl | Cd | Cm | Cl/Cd
-17 | -0.249 | 0.13506 | -0.039 | -1.84
-16.5 | -0.265 | 0.1268 | -0.04 | -2.093
-16 | -0.283 | 0.1217 | -0.04 | -2.324
-15.5 | -0.3 | 0.1146 | -0.041 | -2.622
-15 | -0.318 | 0.10902 | -0.041 | -2.918
-14.5 | -0.336 | 0.10422 | -0.041 | -3.219
-14 | -0.352 | 0.09863 | -0.041 | -3.571
-13.5 | -0.368 | 0.0941 | -0.041 | -3.907
-13 | -0.381 | 0.09011 | -0.041 | -4.233
-12.5 | -0.393 | 0.08516 | -0.041 | -4.613
-12 | -0.4 | 0.08059 | -0.042 | -4.965
-11.5 | -0.4 | 0.07586 | -0.041 | -5.269
-11 | -0.396 | 0.07124 | -0.042 | -5.559
-10.5 | -0.388 | 0.0661 | -0.043 | -5.876
-10 | -0.377 | 0.06192 | -0.044 | -6.083
-9.5 | -0.361 | 0.05819 | -0.045 | -6.199
-9 | -0.34 | 0.05471 | -0.046 | -6.221
-8.5 | -0.316 | 0.05103 | -0.048 | -6.192
-8 | -0.288 | 0.0476 | -0.05 | -6.041
-7.5 | -0.255 | 0.04411 | -0.053 | -5.791
-7 | -0.271 | 0.0073 | -0.102 | -37.097
-6.5 | -0.223 | 0.00633 | -0.103 | -35.156
-6 | -0.171 | 0.00613 | -0.104 | -27.948
-5.5 | -0.117 | 0.00595 | -0.105 | -19.723
-5 | -0.062 | 0.00582 | -0.106 | -10.574
-4.5 | -0.004 | 0.0057 | -0.107 | -0.744
-4 | 0.054 | 0.00582 | -0.107 | 9.267
-3.5 | 0.113 | 0.00543 | -0.108 | 20.76
-3 | 0.172 | 0.00533 | -0.109 | 32.233
-2.5 | 0.231 | 0.00519 | -0.11 | 44.538
-2 | 0.291 | 0.00508 | -0.11 | 57.211
-1.5 | 0.351 | 0.00495 | -0.111 | 70.845
-1 | 0.41 | 0.00339 | -0.112 | 120.875
-0.5 | 0.469 | 0.00339 | -0.113 | 138.364
0 | 0.528 | 0.0034 | -0.113 | 155.206
0.5 | 0.587 | 0.00343 | -0.114 | 171.17
1 | 0.645 | 0.00349 | -0.115 | 184.954
1.5 | 0.703 | 0.00353 | -0.116 | 199.112
2 | 0.759 | 0.00358 | -0.116 | 212.154
2.5 | 0.815 | 0.00774 | -0.117 | 105.401
3 | 0.87 | 0.00803 | -0.118 | 108.332
3.5 | 0.924 | 0.00833 | -0.118 | 110.939
4 | 0.974 | 0.00862 | -0.119 | 112.939
4.5 | 1.021 | 0.00813 | -0.12 | 125.493
5 | 1.063 | 0.00844 | -0.12 | 125.98
5.5 | 1.102 | 0.00873 | -0.121 | 126.152
6 | 1.135 | 0.00911 | -0.122 | 124.599
6.5 | 1.162 | 0.00953 | -0.122 | 121.901
7 | 1.183 | 0.01004 | -0.123 | 117.898
7.5 | 1.193 | 0.01286 | -0.123 | 92.717
8 | 1.188 | 0.01352 | -0.124 | 87.854
8.5 | 1.173 | 0.01414 | -0.125 | 82.908
9 | 1.148 | 0.0148 | -0.125 | 77.541
9.5 | 1.1 | 0.01601 | -0.124 | 68.723
10 | 0.872 | 0.06343 | -0.062 | 13.753
10.5 | 0.835 | 0.06862 | -0.06 | 12.167
11 | 0.794 | 0.07352 | -0.06 | 10.807
11.5 | 0.751 | 0.07817 | -0.06 | 9.613
12 | 0.707 | 0.08304 | -0.06 | 8.514
12.5 | 0.662 | 0.08841 | -0.06 | 7.491

## 68. Re 4M Mach 0.10 (2)
BIGFOIL.COM POLAR EXPORT
NACA66-510
NACA66-510 |  |  |  | Cl Max: | 1.6839 | at alpha= | 16 | deg
XFOIL ncrit=9 |  |  |  | L/D Max: | 171.686 | at alpha= | 1 | deg
Re: | 4000000 |  |  | Cd Min: | 0.11265 | at alpha= | 19 | deg
Mach: | 0.1 |  |  | Cl=0 at alpha= | -4.0125 | deg
|  |  |  | @ Cl=0.1, Cd= | 0.0056177
|  |  |  | @ Cl=0.4, Cd= | 0.0038948
|  |  |  | @ Cl=0.6, Cd= | 0.0036202
alpha (deg) | Cl | Cd | Cm | Cl/Cd
-13 | -0.8896 | 0.02223 | -0.1115 | -40.018
-12.5 | -0.8569 | 0.01917 | -0.1105 | -44.7001
-12 | -0.832 | 0.01585 | -0.1074 | -52.4921
-11.5 | -0.7922 | 0.01413 | -0.1057 | -56.0651
-11 | -0.7451 | 0.01323 | -0.1048 | -56.319
-10.5 | -0.6965 | 0.01245 | -0.1041 | -55.9438
-9.5 | -0.5953 | 0.01109 | -0.1033 | -53.679
-9 | -0.5439 | 0.01043 | -0.103 | -52.1477
-8.5 | -0.4938 | 0.0094 | -0.1024 | -52.5319
-8 | -0.4396 | 0.00905 | -0.1025 | -48.5746
-7.5 | -0.3859 | 0.00863 | -0.1025 | -44.7161
-7 | -0.3312 | 0.00821 | -0.1027 | -40.341
-6.5 | -0.2762 | 0.00798 | -0.1028 | -34.6115
-6 | -0.2229 | 0.00708 | -0.1028 | -31.4831
-5.5 | -0.1673 | 0.00683 | -0.1031 | -24.4949
-5 | -0.111 | 0.00658 | -0.1036 | -16.8693
-4.5 | -0.0548 | 0.00632 | -0.104 | -8.6709
-4 | 0.0014 | 0.00593 | -0.1044 | 0.23609
-3.5 | 0.0585 | 0.00572 | -0.105 | 10.2273
-3 | 0.1153 | 0.00558 | -0.1055 | 20.6631
-2.5 | 0.1728 | 0.00538 | -0.1062 | 32.119
-2 | 0.2302 | 0.00524 | -0.1068 | 43.9313
-1.5 | 0.2873 | 0.00512 | -0.1074 | 56.1133
-1 | 0.3448 | 0.00472 | -0.1083 | 73.0508
-0.5 | 0.405 | 0.00382 | -0.1104 | 106.0209
0.5 | 0.5235 | 0.00329 | -0.1128 | 159.1185
1 | 0.5803 | 0.00338 | -0.1132 | 171.6864
1.5 | 0.6295 | 0.00398 | -0.1122 | 158.1658
2 | 0.6703 | 0.00527 | -0.1097 | 127.1917
2.5 | 0.7134 | 0.00642 | -0.1078 | 111.1215
3 | 0.759 | 0.0074 | -0.1062 | 102.5676
3.5 | 0.8095 | 0.00798 | -0.1055 | 101.4411
4 | 0.8624 | 0.00834 | -0.1053 | 103.4053
4.5 | 0.9158 | 0.00863 | -0.1051 | 106.1182
5 | 0.9674 | 0.00908 | -0.1046 | 106.5419
5.5 | 1.0198 | 0.00941 | -0.1043 | 108.3741
6 | 1.0711 | 0.00982 | -0.1038 | 109.0733
7 | 1.1713 | 0.01076 | -0.1023 | 108.8569
7.5 | 1.22 | 0.01131 | -0.1014 | 107.8691
8.5 | 1.3141 | 0.01249 | -0.0989 | 105.2122
9 | 1.3565 | 0.01339 | -0.0967 | 101.3069
9.5 | 1.4005 | 0.01403 | -0.095 | 99.8218
10.5 | 1.4699 | 0.01563 | -0.0878 | 94.0435
11 | 1.4858 | 0.01698 | -0.0806 | 87.5029
11.5 | 1.5205 | 0.0181 | -0.0776 | 84.0055
12 | 1.5526 | 0.01943 | -0.0744 | 79.9074
12.5 | 1.582 | 0.02098 | -0.071 | 75.4051
13 | 1.6085 | 0.02278 | -0.0673 | 70.6102
13.5 | 1.6321 | 0.02486 | -0.0636 | 65.6516
14 | 1.6514 | 0.0273 | -0.0597 | 60.4908
14.5 | 1.6677 | 0.03005 | -0.0558 | 55.4975
15 | 1.6786 | 0.03334 | -0.0519 | 50.3479
15.5 | 1.6838 | 0.0373 | -0.0482 | 45.1421
16 | 1.6839 | 0.04193 | -0.0448 | 40.1598
16.5 | 1.6777 | 0.04752 | -0.0421 | 35.3051
17 | 1.6667 | 0.05418 | -0.0404 | 30.7623
17.5 | 1.6468 | 0.06265 | -0.0401 | 26.2857
18 | 1.614 | 0.07415 | -0.0423 | 21.7667
18.5 | 1.5723 | 0.08905 | -0.0484 | 17.6564
19 | 1.5014 | 0.11265 | -0.062 | 13.328

## 69. Re 4M Mach 0.25 (1)
BIGFOIL.COM POLAR EXPORT
NACA66-510
NACA66-510 |  |  |  | Cl Max: | 1.173 | at alpha= | 7 | deg
JavaFoil+Calcfoil stall+Eppler ext transition |  |  |  | L/D Max: | 215.644 | at alpha= | 2 | deg
Re: | 4000000 |  |  | Cd Min: | 0.0034 | at alpha= | -1 | deg
Mach: | 0.25 |  |  | Cl=0 at alpha= | -4.4661 | deg
|  |  |  | @ Cl=0.1, Cd= | 0.0052236
|  |  |  | @ Cl=0.4, Cd= | 0.08766
|  |  |  | @ Cl=0.6, Cd= | 0.08766
alpha (deg) | Cl | Cd | Cm | Cl/Cd
-15 | -0.06 | 0.10964 | -0.043 | -0.547
-14.5 | -0.057 | 0.10494 | -0.044 | -0.545
-14 | -0.054 | 0.10223 | -0.043 | -0.531
-13.5 | -0.121 | 0.09721 | -0.043 | -1.242
-13 | -0.181 | 0.09067 | -0.044 | -1.999
-12.5 | -0.228 | 0.08614 | -0.044 | -2.65
-12 | -0.266 | 0.08041 | -0.044 | -3.31
-11.5 | -0.291 | 0.07532 | -0.044 | -3.868
-11 | -0.31 | 0.07124 | -0.044 | -4.355
-10.5 | -0.323 | 0.06763 | -0.044 | -4.771
-10 | -0.328 | 0.06437 | -0.044 | -5.097
-9.5 | -0.326 | 0.06065 | -0.044 | -5.382
-9 | -0.318 | 0.0575 | -0.045 | -5.526
-8.5 | -0.302 | 0.05302 | -0.047 | -5.699
-8 | -0.28 | 0.04905 | -0.048 | -5.71
-7.5 | -0.252 | 0.0455 | -0.051 | -5.546
-7 | -0.219 | 0.0423 | -0.053 | -5.187
-6.5 | -0.225 | 0.00722 | -0.106 | -31.096
-6 | -0.174 | 0.00626 | -0.107 | -27.765
-5.5 | -0.12 | 0.00608 | -0.108 | -19.688
-5 | -0.063 | 0.00587 | -0.109 | -10.735
-4.5 | -0.004 | 0.00573 | -0.109 | -0.757
-4 | 0.055 | 0.00529 | -0.11 | 10.459
-3.5 | 0.116 | 0.0052 | -0.111 | 22.242
-3 | 0.176 | 0.00504 | -0.112 | 35.035
-2.5 | 0.237 | 0.00521 | -0.113 | 45.59
-2 | 0.299 | 0.00508 | -0.113 | 58.826
-1.5 | 0.361 | 0.00497 | -0.114 | 72.614
-1 | 0.421 | 0.0034 | -0.115 | 123.867
-0.5 | 0.482 | 0.00341 | -0.116 | 141.479
0 | 0.543 | 0.00342 | -0.117 | 158.797
0.5 | 0.604 | 0.00344 | -0.117 | 175.677
1 | 0.662 | 0.00351 | -0.118 | 188.489
1.5 | 0.722 | 0.00356 | -0.119 | 202.665
2 | 0.78 | 0.00362 | -0.12 | 215.644
2.5 | 0.837 | 0.00787 | -0.12 | 106.388
3 | 0.893 | 0.00821 | -0.121 | 108.742
3.5 | 0.947 | 0.00777 | -0.122 | 121.961
4 | 0.998 | 0.00803 | -0.122 | 124.242
4.5 | 1.043 | 0.00836 | -0.123 | 124.8
5 | 1.084 | 0.00867 | -0.124 | 124.945
5.5 | 1.118 | 0.00908 | -0.124 | 123.157
6 | 1.145 | 0.00949 | -0.125 | 120.704
6.5 | 1.164 | 0.00991 | -0.126 | 117.468
7 | 1.173 | 0.01291 | -0.126 | 90.871
7.5 | 1.164 | 0.01361 | -0.127 | 85.564
8 | 1.132 | 0.01431 | -0.127 | 79.147
8.5 | 0.879 | 0.05418 | -0.063 | 16.227
9 | 0.823 | 0.06636 | -0.046 | 12.407
9.5 | 0.763 | 0.06279 | -0.059 | 12.144
10 | 0.688 | 0.06805 | -0.058 | 10.112
10.5 | 0.605 | 0.07318 | -0.058 | 8.27
11 | 0.515 | 0.07796 | -0.058 | 6.612
11.5 | 0.42 | 0.08258 | -0.059 | 5.085
12 | 0.317 | 0.08766 | -0.059 | 3.612

## 70. Re 4M Mach 0.25 (2)
BIGFOIL.COM POLAR EXPORT
NACA66-510
NACA66-510 |  |  |  | Cl Max: | 1.4945 | at alpha= | 11.5 | deg
XFOIL ncrit=9 |  |  |  | L/D Max: | 175.22 | at alpha= | 1 | deg
Re: | 4000000 |  |  | Cd Min: | 0.23755 | at alpha= | -20 | deg
Mach: | 0.25 |  |  | Cl=0 at alpha= | -3.9991 | deg
|  |  |  | @ Cl=0.1, Cd= | 0.0056795
|  |  |  | @ Cl=0.4, Cd= | 0.0040749
|  |  |  | @ Cl=0.6, Cd= | 0.0034688
alpha (deg) | Cl | Cd | Cm | Cl/Cd
-20 | -0.604 | 0.23755 | 0.0042 | -2.5426
-19.5 | -0.587 | 0.2305 | 0.0003 | -2.5466
-19 | -0.57 | 0.22352 | -0.0036 | -2.5501
-18.5 | -0.5537 | 0.21669 | -0.0072 | -2.5553
-18 | -0.5381 | 0.20913 | -0.0108 | -2.573
-17.5 | -0.5256 | 0.20043 | -0.0144 | -2.6224
-17 | -0.5093 | 0.19448 | -0.0178 | -2.6188
-16.5 | -0.4934 | 0.18831 | -0.0211 | -2.6201
-16 | -0.4789 | 0.18156 | -0.0242 | -2.6377
-15.5 | -0.4637 | 0.17449 | -0.0272 | -2.6575
-15 | -0.4506 | 0.16741 | -0.03 | -2.6916
-14.5 | -0.4391 | 0.16041 | -0.0325 | -2.7374
-14 | -0.2815 | 0.13293 | -0.0546 | -2.1177
-13.5 | -0.2726 | 0.12435 | -0.0596 | -2.1922
-13 | -0.4113 | 0.13718 | -0.0412 | -2.9983
-12.5 | -0.4002 | 0.12656 | -0.0472 | -3.1621
-12 | -0.3855 | 0.11678 | -0.0535 | -3.3011
-11.5 | -0.3781 | 0.10797 | -0.0579 | -3.5019
-11 | -0.3652 | 0.097 | -0.0666 | -3.7649
-10.5 | -0.3453 | 0.08571 | -0.0784 | -4.0287
-10 | -0.3334 | 0.06454 | -0.1056 | -5.1658
-9.5 | -0.3441 | 0.05089 | -0.1233 | -6.7616
-9 | -0.3656 | 0.04503 | -0.1209 | -8.119
-8.5 | -0.5024 | 0.01322 | -0.1103 | -38.003
-8 | -0.457 | 0.01041 | -0.1086 | -43.9001
-7.5 | -0.4003 | 0.00991 | -0.1081 | -40.3935
-7 | -0.3442 | 0.0092 | -0.1076 | -37.413
-6.5 | -0.2873 | 0.00867 | -0.1073 | -33.1373
-6 | -0.2302 | 0.00814 | -0.1071 | -28.2801
-5.5 | -0.1756 | 0.00709 | -0.1067 | -24.7673
-5 | -0.1169 | 0.00683 | -0.1069 | -17.1157
-4.5 | -0.0591 | 0.0065 | -0.1071 | -9.0923
-4 | -0.0001 | 0.00622 | -0.1075 | -0.016077
-3.5 | 0.0581 | 0.0058 | -0.1078 | 10.0172
-3 | 0.1172 | 0.00563 | -0.1084 | 20.8171
-2.5 | 0.1766 | 0.00544 | -0.109 | 32.4632
-2 | 0.2356 | 0.00528 | -0.1096 | 44.6212
-1.5 | 0.295 | 0.00515 | -0.1102 | 57.2816
-0.5 | 0.4161 | 0.00391 | -0.1132 | 106.4194
0 | 0.4788 | 0.00333 | -0.1151 | 143.7838
0.5 | 0.5388 | 0.00333 | -0.1158 | 161.8018
1 | 0.5975 | 0.00341 | -0.1163 | 175.2199
3 | 0.7769 | 0.00763 | -0.1079 | 101.8218
3.5 | 0.8299 | 0.00812 | -0.1071 | 102.2044
4 | 0.8845 | 0.00849 | -0.1067 | 104.1814
4.5 | 0.9392 | 0.00884 | -0.1062 | 106.2443
5 | 0.9923 | 0.00931 | -0.1054 | 106.5843
5.5 | 1.0461 | 0.00969 | -0.1046 | 107.9567
6 | 1.097 | 0.01029 | -0.1032 | 106.6084
6.5 | 1.1496 | 0.01074 | -0.1022 | 107.0391
7 | 1.2007 | 0.01129 | -0.1007 | 106.3508
7.5 | 1.249 | 0.012 | -0.0987 | 104.0833
8 | 1.2968 | 0.01269 | -0.0966 | 102.1907
8.5 | 1.3379 | 0.01371 | -0.0931 | 97.5857
9 | 1.3767 | 0.01465 | -0.0891 | 93.9727
9.5 | 1.4138 | 0.01573 | -0.0849 | 89.8792
10 | 1.4444 | 0.01737 | -0.0798 | 83.1549
10.5 | 1.4541 | 0.01977 | -0.071 | 73.5508
11 | 1.4799 | 0.02267 | -0.066 | 65.2801
11.5 | 1.4945 | 0.02676 | -0.0601 | 55.8483
12 | 1.4867 | 0.033 | -0.0527 | 45.0515
12.5 | 1.4448 | 0.04268 | -0.0445 | 33.8519
13 | 1.3792 | 0.05538 | -0.0386 | 24.9043
13.5 | 1.3224 | 0.06809 | -0.0378 | 19.4214
14 | 1.2736 | 0.08193 | -0.0419 | 15.545
14.5 | 1.2283 | 0.09896 | -0.0517 | 12.4121
15 | 1.1901 | 0.12008 | -0.0667 | 9.9109
15.5 | 1.129 | 0.15211 | -0.0863 | 7.4223
16 | 1.0246 | 0.20036 | -0.1138 | 5.1138
16.5 | 1.028 | 0.21384 | -0.1212 | 4.8073

## 71. Re 4M Mach 0.50 (1)
BIGFOIL.COM POLAR EXPORT
NACA66-510
NACA66-510 |  |  |  | Cl Max: | 1.275 | at alpha= | 20 | deg
JavaFoil+Calcfoil stall+Eppler ext transition |  |  |  | L/D Max: | 218.876 | at alpha= | 1.5 | deg
Re: | 4000000 |  |  | Cd Min: | 0.00346 | at alpha= | -1 | deg
Mach: | 0.5 |  |  | Cl=0 at alpha= | -4.4621 | deg
|  |  |  | @ Cl=0.1, Cd= | 0.0061419
|  |  |  | @ Cl=0.4, Cd= | 0.004803
|  |  |  | @ Cl=0.6, Cd= | 0.0034979
alpha (deg) | Cl | Cd | Cm | Cl/Cd
-20 | -0.833 | 0.1588 | -0.052 | -5.242
-19.5 | -0.806 | 0.15795 | -0.052 | -5.105
-19 | -0.781 | 0.1508 | -0.053 | -5.177
-18.5 | -0.753 | 0.14704 | -0.052 | -5.118
-18 | -0.726 | 0.14105 | -0.051 | -5.144
-17.5 | -0.699 | 0.13625 | -0.052 | -5.132
-17 | -0.673 | 0.13089 | -0.052 | -5.141
-16.5 | -0.646 | 0.13086 | -0.053 | -4.94
-16 | -0.62 | 0.12247 | -0.053 | -5.063
-15.5 | -0.593 | 0.1169 | -0.052 | -5.069
-15 | -0.566 | 0.10672 | -0.052 | -5.305
-14.5 | -0.54 | 0.09909 | -0.053 | -5.446
-14 | -0.513 | 0.09294 | -0.054 | -5.52
-13.5 | -0.486 | 0.08705 | -0.054 | -5.589
-13 | -0.46 | 0.08057 | -0.055 | -5.706
-12.5 | -0.432 | 0.09569 | -0.052 | -4.513
-12 | -0.405 | 0.08176 | -0.052 | -4.955
-11.5 | -0.378 | 0.07535 | -0.053 | -5.023
-11 | -0.352 | 0.06987 | -0.054 | -5.036
-10.5 | -0.325 | 0.06429 | -0.055 | -5.057
-10 | -0.298 | 0.05998 | -0.056 | -4.974
-9.5 | -0.272 | 0.05587 | -0.059 | -4.866
-9 | -0.244 | 0.06691 | -0.052 | -3.644
-8.5 | -0.217 | 0.05785 | -0.052 | -3.75
-8 | -0.19 | 0.05163 | -0.053 | -3.682
-7.5 | -0.163 | 0.04779 | -0.054 | -3.417
-7 | -0.137 | 0.04406 | -0.057 | -3.1
-6.5 | -0.109 | 0.04379 | -0.053 | -2.499
-6 | -0.131 | 0.04174 | -0.052 | -3.134
-5.5 | -0.1 | 0.03769 | -0.053 | -2.652
-5 | -0.055 | 0.03485 | -0.06 | -1.573
-4.5 | -0.005 | 0.00648 | -0.122 | -0.732
-4 | 0.061 | 0.00627 | -0.123 | 9.725
-3.5 | 0.128 | 0.00605 | -0.124 | 21.197
-3 | 0.196 | 0.00518 | -0.125 | 37.863
-2.5 | 0.265 | 0.00496 | -0.126 | 53.307
-2 | 0.333 | 0.00487 | -0.127 | 68.393
-1.5 | 0.403 | 0.0048 | -0.128 | 83.827
-1 | 0.471 | 0.00346 | -0.129 | 136.067
-0.5 | 0.539 | 0.00348 | -0.129 | 154.953
0 | 0.607 | 0.0035 | -0.13 | 173.232
0.5 | 0.675 | 0.00356 | -0.131 | 189.738
1 | 0.74 | 0.00361 | -0.132 | 204.692
1.5 | 0.806 | 0.00368 | -0.133 | 218.876
2 | 0.869 | 0.00753 | -0.134 | 115.4
2.5 | 0.931 | 0.00782 | -0.134 | 119.109
3 | 0.99 | 0.0082 | -0.135 | 120.729
3.5 | 1.045 | 0.00856 | -0.136 | 122.035
4 | 1.089 | 0.00902 | -0.137 | 120.82
4.5 | 1.116 | 0.01185 | -0.137 | 94.21
5 | 1.112 | 0.0127 | -0.138 | 87.563
5.5 | 1.03 | 0.01351 | -0.139 | 76.294
6 | 0.556 | 0.04254 | -0.062 | 13.072
6.5 | 0.583 | 0.04567 | -0.066 | 12.766
7 | 0.611 | 0.04584 | -0.072 | 13.324
7.5 | 0.634 | 0.05157 | -0.064 | 12.298
8 | 0.66 | 0.06006 | -0.063 | 10.987
8.5 | 0.844 | 0.01771 | -0.142 | 47.643
9 | 0.873 | 0.01858 | -0.142 | 46.96
9.5 | 0.739 | 0.06377 | -0.07 | 11.587
10 | 0.764 | 0.07098 | -0.07 | 10.764
10.5 | 0.79 | 0.08202 | -0.07 | 9.631
11 | 0.817 | 0.07197 | -0.075 | 11.352
11.5 | 0.842 | 0.07923 | -0.074 | 10.628
12 | 0.867 | 0.0861 | -0.074 | 10.07
12.5 | 0.893 | 0.09672 | -0.077 | 9.238
13 | 0.919 | 0.10198 | -0.078 | 9.011
13.5 | 0.944 | 0.10557 | -0.078 | 8.942
14 | 0.969 | 0.10794 | -0.079 | 8.979
14.5 | 0.997 | 0.11327 | -0.084 | 8.806
15 | 1.021 | 0.11645 | -0.083 | 8.771
15.5 | 1.047 | 0.11997 | -0.084 | 8.724
16 | 1.072 | 0.12589 | -0.085 | 8.516
16.5 | 1.101 | 0.13083 | -0.089 | 8.413
17 | 1.124 | 0.13344 | -0.088 | 8.422
17.5 | 1.149 | 0.13779 | -0.089 | 8.338
18 | 1.174 | 0.14339 | -0.09 | 8.188
18.5 | 1.204 | 0.1462 | -0.095 | 8.235
19 | 1.233 | 0.15188 | -0.099 | 8.119
19.5 | 1.25 | 0.157 | -0.094 | 7.962
20 | 1.275 | 0.15908 | -0.095 | 8.014

## 72. Re 4M Mach 0.50 (2)
BIGFOIL.COM POLAR EXPORT
NACA66-510
NACA66-510 |  |  |  | Cl Max: | 1.2529 | at alpha= | 7.5 | deg
XFOIL ncrit=9 |  |  |  | L/D Max: | 190.254 | at alpha= | 1 | deg
Re: | 4000000 |  |  | Cd Min: | 0.17217 | at alpha= | -17.5 | deg
Mach: | 0.5 |  |  | Cl=0 at alpha= | -3.9337 | deg
|  |  |  | @ Cl=0.1, Cd= | 0.0061857
|  |  |  | @ Cl=0.4, Cd= | 0.0051091
|  |  |  | @ Cl=0.6, Cd= | 0.0034774
alpha (deg) | Cl | Cd | Cm | Cl/Cd
-17.5 | -0.3438 | 0.17217 | -0.0373 | -1.9969
-17 | -0.327 | 0.16666 | -0.0416 | -1.9621
-16.5 | -0.3084 | 0.16018 | -0.0467 | -1.9253
-16 | -0.2895 | 0.15383 | -0.0523 | -1.8819
-15.5 | -0.2703 | 0.14757 | -0.0581 | -1.8317
-15 | -0.2522 | 0.14156 | -0.0638 | -1.7816
-14.5 | -0.2363 | 0.13609 | -0.0692 | -1.7364
-14 | -0.2253 | 0.13118 | -0.0742 | -1.7175
-13.5 | -0.3894 | 0.15239 | -0.0487 | -2.5553
-13 | -0.3719 | 0.14425 | -0.053 | -2.5782
-12.5 | -0.3497 | 0.13477 | -0.0597 | -2.5948
-12 | -0.3254 | 0.12512 | -0.0673 | -2.6007
-11.5 | -0.2942 | 0.1165 | -0.076 | -2.5253
-11 | -0.2642 | 0.10674 | -0.0859 | -2.4752
-10.5 | -0.2304 | 0.09649 | -0.0978 | -2.3878
-10 | -0.1969 | 0.0869 | -0.1094 | -2.2658
-9.5 | -0.1819 | 0.07845 | -0.116 | -2.3187
-9 | -0.1748 | 0.07104 | -0.1199 | -2.4606
-8.5 | -0.175 | 0.0629 | -0.1242 | -2.7822
-8 | -0.1753 | 0.0549 | -0.1292 | -3.1931
-7.5 | -0.1992 | 0.04579 | -0.1358 | -4.3503
-7 | -0.2131 | 0.03908 | -0.1352 | -5.4529
-6.5 | -0.2147 | 0.03168 | -0.1336 | -6.7771
-6 | -0.1941 | 0.02553 | -0.1311 | -7.6028
-5.5 | -0.1682 | 0.01849 | -0.1276 | -9.0968
-5 | -0.1335 | 0.01057 | -0.1241 | -12.6301
-4.5 | -0.0733 | 0.00839 | -0.1224 | -8.7366
-4 | -0.0088 | 0.00718 | -0.1214 | -1.2256
-3.5 | 0.0576 | 0.00657 | -0.1209 | 8.7671
-3 | 0.1238 | 0.00597 | -0.1208 | 20.737
-2.5 | 0.1921 | 0.0057 | -0.1213 | 33.7018
-2 | 0.2598 | 0.00546 | -0.1218 | 47.5824
-1.5 | 0.3269 | 0.00533 | -0.1224 | 61.3321
-1 | 0.3947 | 0.00517 | -0.1232 | 76.3443
-0.5 | 0.4634 | 0.00438 | -0.125 | 105.7991
0 | 0.5379 | 0.00345 | -0.1284 | 155.913
0.5 | 0.6059 | 0.00348 | -0.1291 | 174.1092
1 | 0.6735 | 0.00354 | -0.1296 | 190.2542
1.5 | 0.7306 | 0.00407 | -0.128 | 179.5086
2 | 0.7632 | 0.00585 | -0.1219 | 130.4615
2.5 | 0.7989 | 0.00745 | -0.1165 | 107.2349
3 | 0.8475 | 0.00843 | -0.113 | 100.5338
3.5 | 0.9067 | 0.00889 | -0.1112 | 101.991
4 | 0.966 | 0.00933 | -0.1091 | 103.537
4.5 | 1.018 | 0.01001 | -0.1053 | 101.6983
5 | 1.0699 | 0.0106 | -0.1012 | 100.934
5.5 | 1.1193 | 0.01141 | -0.0964 | 98.0982
6 | 1.1611 | 0.01273 | -0.09 | 91.2097
6.5 | 1.198 | 0.01461 | -0.0828 | 81.9986
7 | 1.2345 | 0.02143 | -0.0762 | 57.6062
7.5 | 1.2529 | 0.02977 | -0.0686 | 42.086
8 | 1.2333 | 0.03672 | -0.0579 | 33.5866
8.5 | 1.1977 | 0.04469 | -0.0491 | 26.8002
9 | 1.1577 | 0.05385 | -0.044 | 21.4986
9.5 | 1.1163 | 0.06467 | -0.0434 | 17.2615
10 | 1.0768 | 0.07754 | -0.0479 | 13.887
10.5 | 1.0435 | 0.09339 | -0.0582 | 11.1736
11 | 1.0258 | 0.11248 | -0.072 | 9.1198
11.5 | 1.0098 | 0.1281 | -0.0809 | 7.8829
12 | 0.9928 | 0.14063 | -0.0857 | 7.0597
12.5 | 0.99 | 0.15489 | -0.0942 | 6.3916

## 73. Re 5M Mach 0.00 (1)
BIGFOIL.COM POLAR EXPORT
NACA66-510
NACA66-510 |  |  |  | Cl Max: | 1.195 | at alpha= | 7.5 | deg
JavaFoil+Calcfoil stall+Eppler ext transition |  |  |  | L/D Max: | 204.053 | at alpha= | 1.5 | deg
Re: | 5000000 |  |  | Cd Min: | 0.00325 | at alpha= | -1 | deg
Mach: | 0 |  |  | Cl=0 at alpha= | -4.4655 | deg
|  |  |  | @ Cl=0.1, Cd= | 0.0055169
|  |  |  | @ Cl=0.4, Cd= | 0.0034642
|  |  |  | @ Cl=0.6, Cd= | 0.0033307
alpha (deg) | Cl | Cd | Cm | Cl/Cd
-17 | -0.289 | 0.13117 | -0.04 | -2.207
-16.5 | -0.305 | 0.12399 | -0.04 | -2.456
-16 | -0.32 | 0.11927 | -0.04 | -2.683
-15.5 | -0.335 | 0.11317 | -0.041 | -2.965
-15 | -0.351 | 0.10766 | -0.041 | -3.258
-14.5 | -0.366 | 0.10154 | -0.041 | -3.6
-14 | -0.379 | 0.09686 | -0.042 | -3.917
-13.5 | -0.392 | 0.09356 | -0.041 | -4.188
-13 | -0.402 | 0.08789 | -0.042 | -4.58
-12.5 | -0.411 | 0.08351 | -0.042 | -4.918
-12 | -0.415 | 0.07913 | -0.042 | -5.244
-11.5 | -0.412 | 0.07458 | -0.042 | -5.524
-11 | -0.406 | 0.06961 | -0.043 | -5.833
-10.5 | -0.396 | 0.06484 | -0.044 | -6.11
-10 | -0.382 | 0.06105 | -0.045 | -6.263
-9.5 | -0.365 | 0.05661 | -0.047 | -6.449
-9 | -0.343 | 0.05375 | -0.048 | -6.387
-8.5 | -0.318 | 0.05016 | -0.05 | -6.336
-8 | -0.289 | 0.04648 | -0.053 | -6.214
-7.5 | -0.315 | 0.0073 | -0.101 | -43.16
-7 | -0.27 | 0.00631 | -0.102 | -42.9
-6.5 | -0.222 | 0.00611 | -0.103 | -36.34
-6 | -0.171 | 0.0059 | -0.104 | -28.943
-5.5 | -0.117 | 0.00572 | -0.104 | -20.443
-5 | -0.061 | 0.0056 | -0.105 | -10.947
-4.5 | -0.004 | 0.0058 | -0.106 | -0.728
-4 | 0.054 | 0.00562 | -0.107 | 9.548
-3.5 | 0.112 | 0.00549 | -0.108 | 20.421
-3 | 0.171 | 0.00514 | -0.108 | 33.293
-2.5 | 0.23 | 0.005 | -0.109 | 46.04
-2 | 0.289 | 0.00488 | -0.11 | 59.309
-1.5 | 0.349 | 0.00483 | -0.111 | 72.306
-1 | 0.408 | 0.00325 | -0.111 | 125.438
-0.5 | 0.467 | 0.00327 | -0.112 | 142.685
0 | 0.526 | 0.0033 | -0.113 | 159.561
0.5 | 0.585 | 0.00332 | -0.114 | 176.158
1 | 0.641 | 0.00336 | -0.114 | 191.018
1.5 | 0.699 | 0.00343 | -0.115 | 204.053
2 | 0.756 | 0.00432 | -0.116 | 174.949
2.5 | 0.811 | 0.0074 | -0.116 | 109.65
3 | 0.866 | 0.00774 | -0.117 | 111.941
3.5 | 0.919 | 0.008 | -0.118 | 114.864
4 | 0.97 | 0.00829 | -0.119 | 116.966
4.5 | 1.017 | 0.00782 | -0.119 | 129.978
5 | 1.06 | 0.00805 | -0.12 | 131.549
5.5 | 1.098 | 0.00839 | -0.12 | 130.861
6 | 1.132 | 0.00874 | -0.121 | 129.581
6.5 | 1.161 | 0.00909 | -0.122 | 127.698
7 | 1.184 | 0.00955 | -0.122 | 123.943
7.5 | 1.195 | 0.00998 | -0.123 | 119.793
8 | 1.194 | 0.01288 | -0.123 | 92.707
8.5 | 1.183 | 0.0135 | -0.124 | 87.648
9 | 1.163 | 0.01419 | -0.125 | 82.013
9.5 | 1.135 | 0.01475 | -0.125 | 76.953
10 | 0.902 | 0.05917 | -0.074 | 15.243
10.5 | 0.861 | 0.06733 | -0.062 | 12.795
11 | 0.826 | 0.07094 | -0.063 | 11.647
11.5 | 0.788 | 0.07646 | -0.062 | 10.307
12 | 0.748 | 0.07998 | -0.062 | 9.358
12.5 | 0.708 | 0.08621 | -0.06 | 8.207

## 74. Re 5M Mach 0.00 (2)
BIGFOIL.COM POLAR EXPORT
NACA66-510
NACA66-510 |  |  |  | Cl Max: | 1.7695 | at alpha= | 17 | deg
XFOIL ncrit=9 |  |  |  | L/D Max: | 176.311 | at alpha= | 1 | deg
Re: | 5000000 |  |  | Cd Min: | 0.09613 | at alpha= | 20 | deg
Mach: | 0 |  |  | Cl=0 at alpha= | -4.0239 | deg
|  |  |  | @ Cl=0.1, Cd= | 0.0053256
|  |  |  | @ Cl=0.4, Cd= | 0.003996
|  |  |  | @ Cl=0.6, Cd= | 0.0038941
alpha (deg) | Cl | Cd | Cm | Cl/Cd
-15.5 | -1.1318 | 0.03019 | -0.0962 | -37.4892
-15 | -1.1217 | 0.0242 | -0.0975 | -46.3512
-14.5 | -1.0731 | 0.02098 | -0.1013 | -51.1487
-14 | -1.0145 | 0.0184 | -0.1059 | -55.1359
-13.5 | -0.9654 | 0.01682 | -0.1071 | -57.396
-13 | -0.9254 | 0.0156 | -0.1057 | -59.3205
-12.5 | -0.8823 | 0.01469 | -0.1046 | -60.0613
-12 | -0.842 | 0.01321 | -0.1031 | -63.7396
-11.5 | -0.7977 | 0.01204 | -0.1021 | -66.2542
-11 | -0.7498 | 0.01127 | -0.1016 | -66.5306
-10.5 | -0.7003 | 0.01066 | -0.1012 | -65.6942
-10 | -0.649 | 0.01011 | -0.1011 | -64.1939
-9.5 | -0.5968 | 0.00971 | -0.1011 | -61.4624
-9 | -0.5436 | 0.00944 | -0.1012 | -57.5847
-8.5 | -0.4934 | 0.00844 | -0.1009 | -58.4597
-8 | -0.4401 | 0.00807 | -0.101 | -54.5353
-7.5 | -0.3857 | 0.00769 | -0.1013 | -50.156
-7 | -0.3315 | 0.00737 | -0.1015 | -44.9796
-6.5 | -0.2758 | 0.00715 | -0.1019 | -38.5734
-5.5 | -0.166 | 0.00631 | -0.1026 | -26.3074
-5 | -0.1102 | 0.0061 | -0.103 | -18.0656
-4.5 | -0.0538 | 0.00588 | -0.1036 | -9.1497
-4 | 0.0027 | 0.0057 | -0.1041 | 0.47368
-3.5 | 0.0591 | 0.00544 | -0.1047 | 10.864
-3 | 0.1163 | 0.00528 | -0.1053 | 22.0265
-2.5 | 0.1732 | 0.00516 | -0.106 | 33.5659
-2 | 0.2303 | 0.00501 | -0.1066 | 45.9681
-1 | 0.3446 | 0.00462 | -0.108 | 74.5887
-0.5 | 0.4032 | 0.00396 | -0.1096 | 101.8182
0 | 0.4646 | 0.00317 | -0.1119 | 146.5615
0.5 | 0.5225 | 0.00314 | -0.1127 | 166.4013
1 | 0.5783 | 0.00328 | -0.113 | 176.311
1.5 | 0.62 | 0.00446 | -0.1106 | 139.0135
2 | 0.6649 | 0.00546 | -0.109 | 121.7766
2.5 | 0.7105 | 0.00643 | -0.1076 | 110.4977
3.5 | 0.8105 | 0.00765 | -0.1062 | 105.9477
4 | 0.8636 | 0.00797 | -0.1061 | 108.3563
4.5 | 0.9169 | 0.00826 | -0.106 | 111.0048
5 | 0.9689 | 0.00865 | -0.1057 | 112.0116
5.5 | 1.0213 | 0.00896 | -0.1056 | 113.9844
6 | 1.0721 | 0.0094 | -0.105 | 114.0532
6.5 | 1.1231 | 0.00979 | -0.1046 | 114.7191
7 | 1.1735 | 0.01021 | -0.1041 | 114.9363
7.5 | 1.2219 | 0.01078 | -0.1032 | 113.3488
8 | 1.2707 | 0.01123 | -0.1025 | 113.1523
8.5 | 1.3179 | 0.01178 | -0.1014 | 111.8761
9 | 1.3625 | 0.01251 | -0.0999 | 108.9129
9.5 | 1.4078 | 0.0131 | -0.0986 | 107.4656
10 | 1.4505 | 0.01383 | -0.0969 | 104.8807
10.5 | 1.4875 | 0.01471 | -0.094 | 101.1217
11 | 1.5176 | 0.01564 | -0.0897 | 97.0332
11.5 | 1.5397 | 0.01632 | -0.0839 | 94.3444
12 | 1.5734 | 0.01735 | -0.0809 | 90.6859
12.5 | 1.605 | 0.01853 | -0.0777 | 86.6163
13 | 1.6345 | 0.01989 | -0.0745 | 82.177
13.5 | 1.6622 | 0.02141 | -0.0711 | 77.6366
14 | 1.687 | 0.02316 | -0.0676 | 72.8411
14.5 | 1.7098 | 0.0251 | -0.0642 | 68.1195
15 | 1.7298 | 0.02732 | -0.0607 | 63.3163
15.5 | 1.7454 | 0.02996 | -0.0571 | 58.2577
16 | 1.7579 | 0.03296 | -0.0536 | 53.3343
16.5 | 1.7661 | 0.03648 | -0.0503 | 48.4128
17 | 1.7695 | 0.04062 | -0.0472 | 43.5623
17.5 | 1.7668 | 0.04567 | -0.0446 | 38.6862
18 | 1.7582 | 0.05182 | -0.0427 | 33.929
18.5 | 1.7434 | 0.05928 | -0.0419 | 29.4096
19 | 1.7216 | 0.06858 | -0.0428 | 25.1035
19.5 | 1.6905 | 0.08046 | -0.0462 | 21.0104
20 | 1.6475 | 0.09613 | -0.0533 | 17.1383

## 75. Re 5M Mach 0.10 (1)
BIGFOIL.COM POLAR EXPORT
NACA66-510
NACA66-510 |  |  |  | Cl Max: | 1.193 | at alpha= | 7.5 | deg
JavaFoil+Calcfoil stall+Eppler ext transition |  |  |  | L/D Max: | 205.617 | at alpha= | 1.5 | deg
Re: | 5000000 |  |  | Cd Min: | 0.00325 | at alpha= | -1 | deg
Mach: | 0.1 |  |  | Cl=0 at alpha= | -4.4655 | deg
|  |  |  | @ Cl=0.1, Cd= | 0.0055454
|  |  |  | @ Cl=0.4, Cd= | 0.0035127
|  |  |  | @ Cl=0.6, Cd= | 0.0033334
alpha (deg) | Cl | Cd | Cm | Cl/Cd
-17 | -0.249 | 0.13321 | -0.04 | -1.866
-16.5 | -0.266 | 0.127 | -0.04 | -2.091
-16 | -0.283 | 0.12004 | -0.041 | -2.357
-15.5 | -0.3 | 0.11361 | -0.041 | -2.645
-15 | -0.318 | 0.1076 | -0.041 | -2.957
-14.5 | -0.336 | 0.10229 | -0.042 | -3.281
-14 | -0.352 | 0.09874 | -0.042 | -3.568
-13.5 | -0.368 | 0.0929 | -0.042 | -3.959
-13 | -0.382 | 0.08785 | -0.042 | -4.343
-12.5 | -0.393 | 0.08328 | -0.042 | -4.718
-12 | -0.4 | 0.07996 | -0.042 | -5.005
-11.5 | -0.4 | 0.07556 | -0.042 | -5.292
-11 | -0.396 | 0.06976 | -0.043 | -5.679
-10.5 | -0.389 | 0.0652 | -0.044 | -5.96
-10 | -0.377 | 0.06139 | -0.044 | -6.137
-9.5 | -0.361 | 0.05705 | -0.047 | -6.329
-9 | -0.341 | 0.05412 | -0.047 | -6.295
-8.5 | -0.316 | 0.05043 | -0.049 | -6.271
-8 | -0.288 | 0.04695 | -0.052 | -6.131
-7.5 | -0.314 | 0.00733 | -0.101 | -42.908
-7 | -0.271 | 0.00634 | -0.102 | -42.703
-6.5 | -0.223 | 0.00617 | -0.103 | -36.06
-6 | -0.171 | 0.00596 | -0.104 | -28.76
-5.5 | -0.117 | 0.00579 | -0.105 | -20.284
-5 | -0.062 | 0.00557 | -0.106 | -11.051
-4.5 | -0.004 | 0.00578 | -0.107 | -0.734
-4 | 0.054 | 0.0056 | -0.107 | 9.628
-3.5 | 0.113 | 0.00553 | -0.108 | 20.379
-3 | 0.172 | 0.00511 | -0.109 | 33.618
-2.5 | 0.231 | 0.00497 | -0.11 | 46.504
-2 | 0.291 | 0.00492 | -0.11 | 59.026
-1.5 | 0.351 | 0.0048 | -0.111 | 73.064
-1 | 0.41 | 0.00325 | -0.112 | 126.232
-0.5 | 0.469 | 0.00326 | -0.113 | 143.737
0 | 0.528 | 0.00332 | -0.113 | 158.966
0.5 | 0.587 | 0.00332 | -0.114 | 177.118
1 | 0.645 | 0.00338 | -0.115 | 190.735
1.5 | 0.703 | 0.00342 | -0.116 | 205.617
2 | 0.759 | 0.00434 | -0.116 | 175.138
2.5 | 0.815 | 0.00746 | -0.117 | 109.317
3 | 0.87 | 0.00774 | -0.118 | 112.43
3.5 | 0.924 | 0.00805 | -0.118 | 114.717
4 | 0.974 | 0.00834 | -0.119 | 116.819
4.5 | 1.021 | 0.00785 | -0.12 | 130.108
5 | 1.063 | 0.00814 | -0.12 | 130.699
5.5 | 1.102 | 0.00843 | -0.121 | 130.739
6 | 1.135 | 0.00878 | -0.122 | 129.267
6.5 | 1.162 | 0.00919 | -0.122 | 126.488
7 | 1.184 | 0.0096 | -0.123 | 123.302
7.5 | 1.193 | 0.01002 | -0.124 | 119.001
8 | 1.188 | 0.013 | -0.124 | 91.368
8.5 | 1.173 | 0.01364 | -0.125 | 86.029
9 | 1.149 | 0.01429 | -0.125 | 80.365
9.5 | 1.115 | 0.01496 | -0.125 | 74.538
10 | 0.875 | 0.06208 | -0.066 | 14.093
10.5 | 0.836 | 0.06743 | -0.062 | 12.393
11 | 0.795 | 0.07158 | -0.062 | 11.109
11.5 | 0.752 | 0.0769 | -0.061 | 9.779
12 | 0.708 | 0.08115 | -0.062 | 8.721
12.5 | 0.663 | 0.08698 | -0.062 | 7.622

## 76. Re 5M Mach 0.10 (2)
BIGFOIL.COM POLAR EXPORT
NACA66-510
NACA66-510 |  |  |  | Cl Max: | 1.7348 | at alpha= | 16 | deg
XFOIL ncrit=9 |  |  |  | L/D Max: | 177.287 | at alpha= | 1 | deg
Re: | 5000000 |  |  | Cd Min: | 0.14098 | at alpha= | 20 | deg
Mach: | 0.1 |  |  | Cl=0 at alpha= | -4.0202 | deg
|  |  |  | @ Cl=0.1, Cd= | 0.0053293
|  |  |  | @ Cl=0.4, Cd= | 0.0040302
|  |  |  | @ Cl=0.6, Cd= | 0.0038079
alpha (deg) | Cl | Cd | Cm | Cl/Cd
-14 | -1.0017 | 0.02504 | -0.1063 | -40.004
-13.5 | -0.9574 | 0.01958 | -0.1112 | -48.8968
-13 | -0.9228 | 0.01738 | -0.1096 | -53.0955
-12.5 | -0.8843 | 0.01591 | -0.1077 | -55.5814
-12 | -0.8405 | 0.01488 | -0.1064 | -56.4852
-11.5 | -0.8007 | 0.01306 | -0.1047 | -61.3093
-11 | -0.7551 | 0.01184 | -0.1036 | -63.7753
-10.5 | -0.7057 | 0.01109 | -0.103 | -63.6339
-10 | -0.6545 | 0.0104 | -0.1026 | -62.9327
-9.5 | -0.602 | 0.00991 | -0.1024 | -60.7467
-9 | -0.5484 | 0.0096 | -0.1024 | -57.125
-8.5 | -0.4973 | 0.00863 | -0.102 | -57.6246
-8 | -0.4437 | 0.0082 | -0.102 | -54.1098
-7.5 | -0.3888 | 0.00781 | -0.1022 | -49.7823
-7 | -0.3342 | 0.00745 | -0.1023 | -44.8591
-6.5 | -0.2782 | 0.00721 | -0.1027 | -38.5853
-6 | -0.2237 | 0.00672 | -0.1028 | -33.2887
-5.5 | -0.1676 | 0.00635 | -0.1032 | -26.3937
-5 | -0.1114 | 0.00614 | -0.1036 | -18.1433
-4.5 | -0.0546 | 0.0059 | -0.1041 | -9.2542
-4 | 0.0023 | 0.00574 | -0.1047 | 0.4007
-3.5 | 0.0591 | 0.00545 | -0.1052 | 10.844
-3 | 0.1167 | 0.00528 | -0.1059 | 22.1023
-2.5 | 0.1738 | 0.00517 | -0.1065 | 33.617
-2 | 0.2314 | 0.00501 | -0.1071 | 46.1876
-1.5 | 0.2883 | 0.00492 | -0.1076 | 58.5976
-1 | 0.3463 | 0.00464 | -0.1085 | 74.6336
-0.5 | 0.4053 | 0.00397 | -0.1101 | 102.0907
0 | 0.4671 | 0.00317 | -0.1124 | 147.3502
0.5 | 0.5253 | 0.00315 | -0.1132 | 166.7619
1 | 0.5815 | 0.00328 | -0.1135 | 177.2866
1.5 | 0.6232 | 0.00447 | -0.1111 | 139.4183
2.5 | 0.7138 | 0.00646 | -0.108 | 110.4954
3 | 0.7616 | 0.00728 | -0.1068 | 104.6154
3.5 | 0.8144 | 0.00768 | -0.1065 | 106.0417
4 | 0.8678 | 0.008 | -0.1064 | 108.475
4.5 | 0.9213 | 0.0083 | -0.1063 | 111
5 | 0.9737 | 0.00868 | -0.1059 | 112.1774
5.5 | 1.0264 | 0.009 | -0.1057 | 114.0444
6 | 1.0772 | 0.00947 | -0.105 | 113.7487
6.5 | 1.1288 | 0.00985 | -0.1046 | 114.599
7 | 1.1793 | 0.01029 | -0.104 | 114.6064
7.5 | 1.2279 | 0.01088 | -0.1029 | 112.8585
8 | 1.2771 | 0.01134 | -0.1021 | 112.619
8.5 | 1.3238 | 0.01196 | -0.1008 | 110.6856
9 | 1.3691 | 0.01266 | -0.0992 | 108.1438
9.5 | 1.414 | 0.01332 | -0.0976 | 106.1562
10 | 1.4556 | 0.01413 | -0.0954 | 103.0149
10.5 | 1.488 | 0.01522 | -0.0913 | 97.7661
11 | 1.5196 | 0.01599 | -0.0872 | 95.0344
11.5 | 1.5425 | 0.01682 | -0.0814 | 91.7063
12 | 1.5753 | 0.01802 | -0.0781 | 87.4195
12.5 | 1.6059 | 0.01941 | -0.0747 | 82.7357
13 | 1.6343 | 0.02099 | -0.0711 | 77.8609
13.5 | 1.6603 | 0.02276 | -0.0675 | 72.9482
14 | 1.683 | 0.02484 | -0.0637 | 67.7536
14.5 | 1.7028 | 0.02718 | -0.0599 | 62.649
15 | 1.7187 | 0.02991 | -0.056 | 57.4624
15.5 | 1.7292 | 0.0332 | -0.0521 | 52.0843
16 | 1.7348 | 0.03708 | -0.0484 | 46.7853
16.5 | 1.7343 | 0.04177 | -0.0451 | 41.5202
17 | 1.7275 | 0.04741 | -0.0423 | 36.4375
17.5 | 1.7126 | 0.05454 | -0.0406 | 31.4008
18 | 1.6878 | 0.06373 | -0.0405 | 26.4836
18.5 | 1.6561 | 0.07515 | -0.0429 | 22.0373
19 | 1.6143 | 0.09009 | -0.049 | 17.9187
19.5 | 1.5597 | 0.10976 | -0.06 | 14.2101
20 | 1.4686 | 0.14098 | -0.0803 | 10.4171

## 77. Re 5M Mach 0.25 (1)
BIGFOIL.COM POLAR EXPORT
NACA66-510
NACA66-510 |  |  |  | Cl Max: | 1.174 | at alpha= | 7 | deg
JavaFoil+Calcfoil stall+Eppler ext transition |  |  |  | L/D Max: | 209.474 | at alpha= | 1.5 | deg
Re: | 5000000 |  |  | Cd Min: | 0.00325 | at alpha= | -1 | deg
Mach: | 0.25 |  |  | Cl=0 at alpha= | -4.4661 | deg
|  |  |  | @ Cl=0.1, Cd= | 0.0053162
|  |  |  | @ Cl=0.4, Cd= | 0.08703
|  |  |  | @ Cl=0.6, Cd= | 0.08703
alpha (deg) | Cl | Cd | Cm | Cl/Cd
-15 | -0.06 | 0.1075 | -0.044 | -0.558
-14.5 | -0.057 | 0.10403 | -0.044 | -0.55
-14 | -0.054 | 0.10191 | -0.043 | -0.533
-13.5 | -0.121 | 0.09603 | -0.044 | -1.258
-13 | -0.181 | 0.08895 | -0.044 | -2.038
-12.5 | -0.228 | 0.08494 | -0.044 | -2.688
-12 | -0.266 | 0.0801 | -0.045 | -3.324
-11.5 | -0.291 | 0.07493 | -0.045 | -3.888
-11 | -0.31 | 0.07078 | -0.045 | -4.385
-10.5 | -0.323 | 0.0672 | -0.045 | -4.804
-10 | -0.328 | 0.06355 | -0.045 | -5.165
-9.5 | -0.327 | 0.05985 | -0.045 | -5.456
-9 | -0.318 | 0.05633 | -0.046 | -5.641
-8.5 | -0.302 | 0.05235 | -0.047 | -5.774
-8 | -0.28 | 0.04842 | -0.05 | -5.789
-7.5 | -0.253 | 0.04494 | -0.052 | -5.619
-7 | -0.271 | 0.00717 | -0.105 | -37.752
-6.5 | -0.225 | 0.00617 | -0.106 | -36.405
-6 | -0.174 | 0.00599 | -0.107 | -29.02
-5.5 | -0.12 | 0.00582 | -0.108 | -20.572
-5 | -0.063 | 0.0057 | -0.109 | -11.057
-4.5 | -0.004 | 0.00556 | -0.11 | -0.781
-4 | 0.055 | 0.00539 | -0.11 | 10.27
-3.5 | 0.116 | 0.00529 | -0.111 | 21.867
-3 | 0.176 | 0.00518 | -0.112 | 34.076
-2.5 | 0.237 | 0.00505 | -0.113 | 47.002
-2 | 0.299 | 0.00492 | -0.113 | 60.664
-1.5 | 0.361 | 0.00481 | -0.114 | 74.984
-1 | 0.421 | 0.00325 | -0.115 | 129.511
-0.5 | 0.482 | 0.00328 | -0.116 | 146.888
0 | 0.543 | 0.00334 | -0.117 | 162.719
0.5 | 0.604 | 0.00333 | -0.117 | 181.088
1 | 0.662 | 0.00337 | -0.118 | 196.425
1.5 | 0.722 | 0.00345 | -0.119 | 209.474
2 | 0.78 | 0.00443 | -0.12 | 176.016
2.5 | 0.837 | 0.00758 | -0.12 | 110.406
3 | 0.893 | 0.00791 | -0.121 | 112.933
3.5 | 0.947 | 0.00824 | -0.122 | 115.043
4 | 0.998 | 0.00775 | -0.122 | 128.799
4.5 | 1.043 | 0.00806 | -0.123 | 129.46
5 | 1.084 | 0.00836 | -0.124 | 129.698
5.5 | 1.118 | 0.00874 | -0.124 | 127.932
6 | 1.146 | 0.00911 | -0.125 | 125.687
6.5 | 1.164 | 0.00954 | -0.126 | 122.005
7 | 1.174 | 0.01242 | -0.126 | 94.486
7.5 | 1.165 | 0.01311 | -0.127 | 88.877
8 | 1.133 | 0.01382 | -0.127 | 82.03
8.5 | 0.882 | 0.05267 | -0.067 | 16.741
9 | 0.823 | 0.0644 | -0.047 | 12.786
9.5 | 0.763 | 0.06199 | -0.061 | 12.314
10 | 0.689 | 0.06666 | -0.06 | 10.329
10.5 | 0.605 | 0.07321 | -0.059 | 8.268
11 | 0.516 | 0.0778 | -0.059 | 6.628
11.5 | 0.42 | 0.08088 | -0.059 | 5.194
12 | 0.317 | 0.08703 | -0.06 | 3.639

## 78. Re 5M Mach 0.25 (2)
BIGFOIL.COM POLAR EXPORT
NACA66-510
NACA66-510 |  |  |  | Cl Max: | 1.5331 | at alpha= | 12 | deg
XFOIL ncrit=9 |  |  |  | L/D Max: | 182.652 | at alpha= | 1 | deg
Re: | 5000000 |  |  | Cd Min: | 0.22296 | at alpha= | 17 | deg
Mach: | 0.25 |  |  | Cl=0 at alpha= | -4.0025 | deg
|  |  |  | @ Cl=0.1, Cd= | 0.0053831
|  |  |  | @ Cl=0.4, Cd= | 0.0041801
|  |  |  | @ Cl=0.6, Cd= | 0.0033058
alpha (deg) | Cl | Cd | Cm | Cl/Cd
-14.5 | -0.4409 | 0.16053 | -0.0321 | -2.7465
-14 | -0.4447 | 0.14852 | -0.0348 | -2.9942
-13.5 | -0.4357 | 0.1401 | -0.0385 | -3.1099
-13 | -0.416 | 0.13244 | -0.044 | -3.141
-12.5 | -0.4014 | 0.12458 | -0.0485 | -3.222
-12 | -0.3895 | 0.11577 | -0.0535 | -3.3644
-10 | -0.4423 | 0.04556 | -0.1233 | -9.7081
-9.5 | -0.6179 | 0.01355 | -0.1117 | -45.6015
-9 | -0.5661 | 0.01229 | -0.1104 | -46.0618
-8.5 | -0.5142 | 0.01082 | -0.1092 | -47.5231
-8 | -0.4606 | 0.00964 | -0.1083 | -47.7801
-7.5 | -0.4059 | 0.00868 | -0.1075 | -46.7627
-7 | -0.3484 | 0.00817 | -0.1072 | -42.6438
-6.5 | -0.2909 | 0.0077 | -0.1069 | -37.7792
-6 | -0.2329 | 0.0073 | -0.1069 | -31.9041
-5.5 | -0.1762 | 0.00658 | -0.1067 | -26.7781
-5 | -0.1175 | 0.00633 | -0.107 | -18.5624
-4.5 | -0.0587 | 0.00603 | -0.1073 | -9.7347
-3.5 | 0.0593 | 0.0055 | -0.1081 | 10.7818
-3 | 0.1185 | 0.00533 | -0.1087 | 22.2326
-2.5 | 0.1776 | 0.00523 | -0.1093 | 33.9579
-2 | 0.2372 | 0.00504 | -0.11 | 47.0635
-1.5 | 0.2961 | 0.00495 | -0.1105 | 59.8182
-1 | 0.3556 | 0.00472 | -0.1113 | 75.339
0 | 0.4806 | 0.0032 | -0.1155 | 150.1875
0.5 | 0.5408 | 0.00317 | -0.1163 | 170.5994
1 | 0.5991 | 0.00328 | -0.1167 | 182.6524
1.5 | 0.6413 | 0.00449 | -0.114 | 142.8285
3 | 0.7803 | 0.00746 | -0.1086 | 104.5979
3.5 | 0.8351 | 0.00784 | -0.1082 | 106.5179
4 | 0.8906 | 0.00814 | -0.1079 | 109.4103
4.5 | 0.9451 | 0.00852 | -0.1074 | 110.9272
5 | 0.9996 | 0.00889 | -0.1068 | 112.4409
5.5 | 1.0534 | 0.00929 | -0.1061 | 113.3907
6 | 1.1059 | 0.00979 | -0.105 | 112.9622
6.5 | 1.1589 | 0.01023 | -0.104 | 113.2845
7 | 1.2092 | 0.01087 | -0.1024 | 111.242
7.5 | 1.2603 | 0.0114 | -0.1009 | 110.5526
8 | 1.3076 | 0.01218 | -0.0986 | 107.3563
8.5 | 1.3543 | 0.01296 | -0.0961 | 104.4985
9 | 1.3959 | 0.01383 | -0.0926 | 100.9328
9.5 | 1.4301 | 0.01511 | -0.0878 | 94.6459
10 | 1.463 | 0.01662 | -0.0829 | 88.0265
10.5 | 1.4935 | 0.01839 | -0.0778 | 81.2126
11 | 1.5077 | 0.0204 | -0.0698 | 73.9069
11.5 | 1.5283 | 0.02371 | -0.0643 | 64.458
12 | 1.5331 | 0.02858 | -0.0575 | 53.6424
12.5 | 1.5128 | 0.03574 | -0.0496 | 42.3279
13 | 1.4623 | 0.04613 | -0.042 | 31.6995
13.5 | 1.4016 | 0.05831 | -0.0379 | 24.037
14 | 1.3493 | 0.07088 | -0.0384 | 19.0364
14.5 | 1.2993 | 0.08581 | -0.044 | 15.1416
15 | 1.2585 | 0.10294 | -0.0546 | 12.2256
15.5 | 1.233 | 0.12086 | -0.0673 | 10.2019
16 | 1.1614 | 0.15501 | -0.0884 | 7.4924
17 | 1.0445 | 0.22296 | -0.1274 | 4.6847

## 79. Re 5M Mach 0.50 (1)
BIGFOIL.COM POLAR EXPORT
NACA66-510
NACA66-510 |  |  |  | Cl Max: | 1.277 | at alpha= | 20 | deg
JavaFoil+Calcfoil stall+Eppler ext transition |  |  |  | L/D Max: | 226.004 | at alpha= | 1.5 | deg
Re: | 5000000 |  |  | Cd Min: | 0.00334 | at alpha= | -1 | deg
Mach: | 0.5 |  |  | Cl=0 at alpha= | -4.4621 | deg
|  |  |  | @ Cl=0.1, Cd= | 0.0051943
|  |  |  | @ Cl=0.4, Cd= | 0.0046317
|  |  |  | @ Cl=0.6, Cd= | 0.0033949
alpha (deg) | Cl | Cd | Cm | Cl/Cd
-20 | -0.833 | 0.15589 | -0.052 | -5.342
-19.5 | -0.807 | 0.15419 | -0.052 | -5.231
-19 | -0.781 | 0.14633 | -0.053 | -5.337
-18.5 | -0.753 | 0.14235 | -0.052 | -5.291
-18 | -0.726 | 0.13774 | -0.052 | -5.271
-17.5 | -0.7 | 0.133 | -0.052 | -5.26
-17 | -0.673 | 0.1277 | -0.053 | -5.272
-16.5 | -0.647 | 0.12719 | -0.053 | -5.085
-16 | -0.62 | 0.11981 | -0.053 | -5.176
-15.5 | -0.593 | 0.11532 | -0.053 | -5.142
-15 | -0.567 | 0.10429 | -0.053 | -5.433
-14.5 | -0.54 | 0.09689 | -0.054 | -5.575
-14 | -0.514 | 0.09025 | -0.055 | -5.691
-13.5 | -0.487 | 0.0846 | -0.056 | -5.759
-13 | -0.461 | 0.07885 | -0.058 | -5.845
-12.5 | -0.432 | 0.09358 | -0.052 | -4.616
-12 | -0.405 | 0.08121 | -0.053 | -4.991
-11.5 | -0.379 | 0.07492 | -0.054 | -5.055
-11 | -0.352 | 0.06864 | -0.055 | -5.129
-10.5 | -0.325 | 0.06365 | -0.057 | -5.113
-10 | -0.299 | 0.05854 | -0.06 | -5.11
-9.5 | -0.273 | 0.05381 | -0.064 | -5.077
-9 | -0.244 | 0.06614 | -0.052 | -3.688
-8.5 | -0.217 | 0.05613 | -0.052 | -3.865
-8 | -0.19 | 0.0509 | -0.053 | -3.736
-7.5 | -0.163 | 0.04711 | -0.055 | -3.467
-7 | -0.137 | 0.0436 | -0.058 | -3.136
-6.5 | -0.109 | 0.04352 | -0.054 | -2.516
-6 | -0.131 | 0.04136 | -0.053 | -3.164
-5.5 | -0.1 | 0.0373 | -0.055 | -2.682
-5 | -0.068 | 0.00647 | -0.121 | -10.456
-4.5 | -0.005 | 0.00625 | -0.122 | -0.76
-4 | 0.061 | 0.00527 | -0.123 | 11.567
-3.5 | 0.128 | 0.00514 | -0.124 | 24.933
-3 | 0.196 | 0.0049 | -0.125 | 40.01
-2.5 | 0.265 | 0.0048 | -0.126 | 55.182
-2 | 0.333 | 0.00467 | -0.127 | 71.341
-1.5 | 0.403 | 0.00463 | -0.128 | 87.083
-1 | 0.471 | 0.00334 | -0.129 | 141.105
-0.5 | 0.539 | 0.00335 | -0.129 | 160.774
0 | 0.607 | 0.0034 | -0.13 | 178.689
0.5 | 0.675 | 0.00344 | -0.131 | 196.267
1 | 0.74 | 0.00348 | -0.132 | 212.489
1.5 | 0.806 | 0.00356 | -0.133 | 226.004
2 | 0.869 | 0.00726 | -0.134 | 119.692
2.5 | 0.931 | 0.00753 | -0.134 | 123.593
3 | 0.99 | 0.00787 | -0.135 | 125.856
3.5 | 1.045 | 0.00826 | -0.136 | 126.514
4 | 1.09 | 0.00869 | -0.137 | 125.385
4.5 | 1.116 | 0.00917 | -0.137 | 121.791
5 | 1.113 | 0.01224 | -0.138 | 90.945
5.5 | 1.031 | 0.01314 | -0.139 | 78.462
6 | 0.556 | 0.04206 | -0.064 | 13.228
6.5 | 0.584 | 0.04453 | -0.068 | 13.104
7 | 0.751 | 0.0149 | -0.141 | 50.437
7.5 | 0.635 | 0.0509 | -0.067 | 12.477
8 | 0.66 | 0.05781 | -0.064 | 11.416
8.5 | 0.845 | 0.01708 | -0.142 | 49.454
9 | 0.875 | 0.01799 | -0.143 | 48.633
9.5 | 0.742 | 0.06152 | -0.078 | 12.062
10 | 0.765 | 0.06855 | -0.071 | 11.156
10.5 | 0.79 | 0.07966 | -0.071 | 9.918
11 | 0.825 | 0.06868 | -0.087 | 12.006
11.5 | 0.844 | 0.07702 | -0.078 | 10.954
12 | 0.868 | 0.08373 | -0.077 | 10.37
12.5 | 0.894 | 0.09194 | -0.078 | 9.726
13 | 0.919 | 0.09695 | -0.078 | 9.483
13.5 | 0.944 | 0.10052 | -0.079 | 9.396
14 | 0.97 | 0.1058 | -0.08 | 9.17
14.5 | 1 | 0.10892 | -0.087 | 9.182
15 | 1.022 | 0.11181 | -0.083 | 9.137
15.5 | 1.047 | 0.11774 | -0.084 | 8.892
16 | 1.073 | 0.12341 | -0.086 | 8.697
16.5 | 1.105 | 0.12552 | -0.093 | 8.801
17 | 1.124 | 0.12951 | -0.089 | 8.681
17.5 | 1.149 | 0.13342 | -0.089 | 8.614
18 | 1.176 | 0.13777 | -0.092 | 8.532
18.5 | 1.209 | 0.14046 | -0.099 | 8.608
19 | 1.238 | 0.14553 | -0.101 | 8.505
19.5 | 1.251 | 0.14906 | -0.095 | 8.391
20 | 1.277 | 0.15595 | -0.096 | 8.186

## 80. Re 5M Mach 0.50 (2)
BIGFOIL.COM POLAR EXPORT
NACA66-510
NACA66-510 |  |  |  | Cl Max: | 1.2482 | at alpha= | 7 | deg
XFOIL ncrit=9 |  |  |  | L/D Max: | 200.623 | at alpha= | 1 | deg
Re: | 5000000 |  |  | Cd Min: | 0.14312 | at alpha= | 12 | deg
Mach: | 0.5 |  |  | Cl=0 at alpha= | -3.9269 | deg
|  |  |  | @ Cl=0.1, Cd= | 0.0057841
|  |  |  | @ Cl=0.4, Cd= | 0.0049371
|  |  |  | @ Cl=0.6, Cd= | 0.0033013
alpha (deg) | Cl | Cd | Cm | Cl/Cd
-10.5 | -0.2221 | 0.09297 | -0.104 | -2.3889
-10 | -0.1968 | 0.08511 | -0.1116 | -2.3123
-9.5 | -0.1927 | 0.07648 | -0.1166 | -2.5196
-9 | -0.1805 | 0.07006 | -0.1203 | -2.5764
-8.5 | -0.1778 | 0.06229 | -0.1247 | -2.8544
-8 | -0.1824 | 0.05345 | -0.131 | -3.4125
-7.5 | -0.2068 | 0.0451 | -0.1362 | -4.5854
-7 | -0.2203 | 0.03796 | -0.1357 | -5.8035
-6.5 | -0.218 | 0.03078 | -0.1338 | -7.0825
-6 | -0.2049 | 0.02334 | -0.1306 | -8.7789
-5.5 | -0.1724 | 0.01718 | -0.1275 | -10.0349
-5 | -0.135 | 0.00989 | -0.1241 | -13.6502
-4.5 | -0.0754 | 0.00744 | -0.1224 | -10.1344
-4 | -0.0099 | 0.0066 | -0.1214 | -1.5
-3.5 | 0.0578 | 0.00607 | -0.1212 | 9.5222
-3 | 0.1257 | 0.00561 | -0.1213 | 22.4064
-2.5 | 0.1934 | 0.0054 | -0.1216 | 35.8148
-2 | 0.2614 | 0.00523 | -0.1222 | 49.9809
-1.5 | 0.3295 | 0.00506 | -0.123 | 65.1186
-1 | 0.3962 | 0.00497 | -0.1235 | 79.7183
-0.5 | 0.4655 | 0.00437 | -0.1252 | 106.5217
0 | 0.54 | 0.00331 | -0.1288 | 163.142
0.5 | 0.6087 | 0.0033 | -0.1297 | 184.4545
1 | 0.6761 | 0.00337 | -0.1303 | 200.6231
1.5 | 0.7201 | 0.0046 | -0.1262 | 156.5435
2 | 0.7599 | 0.00604 | -0.1216 | 125.8113
2.5 | 0.8009 | 0.00742 | -0.117 | 107.938
3 | 0.8559 | 0.00811 | -0.1147 | 105.5364
3.5 | 0.9162 | 0.00853 | -0.113 | 107.4091
4 | 0.9762 | 0.00897 | -0.1111 | 108.8294
4.5 | 1.0336 | 0.00953 | -0.1083 | 108.4575
5 | 1.0863 | 0.01009 | -0.1042 | 107.6611
5.5 | 1.1337 | 0.01095 | -0.0988 | 103.5342
6 | 1.1819 | 0.01192 | -0.0933 | 99.1527
6.5 | 1.2142 | 0.01393 | -0.0851 | 87.1644
7 | 1.2482 | 0.02043 | -0.078 | 61.0964
8 | 1.2396 | 0.03674 | -0.0587 | 33.7398
8.5 | 1.2031 | 0.04462 | -0.0496 | 26.9632
9 | 1.1631 | 0.05364 | -0.0444 | 21.6834
9.5 | 1.1221 | 0.0643 | -0.0437 | 17.451
10.5 | 1.05 | 0.09273 | -0.0582 | 11.3232
11 | 1.033 | 0.11198 | -0.0725 | 9.2249
11.5 | 1.0203 | 0.1283 | -0.0828 | 7.9525
12 | 1.0128 | 0.14312 | -0.0917 | 7.0766

## 81. Re 6M Mach 0.00 (1)
BIGFOIL.COM POLAR EXPORT
NACA66-510
NACA66-510 |  |  |  | Cl Max: | 1.196 | at alpha= | 7.5 | deg
JavaFoil+Calcfoil stall+Eppler ext transition |  |  |  | L/D Max: | 195.196 | at alpha= | 1 | deg
Re: | 6000000 |  |  | Cd Min: | 0.00319 | at alpha= | -1 | deg
Mach: | 0 |  |  | Cl=0 at alpha= | -4.4655 | deg
|  |  |  | @ Cl=0.1, Cd= | 0.0053745
|  |  |  | @ Cl=0.4, Cd= | 0.0033852
|  |  |  | @ Cl=0.6, Cd= | 0.0032605
alpha (deg) | Cl | Cd | Cm | Cl/Cd
-17 | -0.29 | 0.13075 | -0.04 | -2.214
-16.5 | -0.305 | 0.12283 | -0.041 | -2.48
-16 | -0.32 | 0.11608 | -0.041 | -2.758
-15.5 | -0.336 | 0.11172 | -0.041 | -3.004
-15 | -0.351 | 0.10572 | -0.041 | -3.319
-14.5 | -0.366 | 0.10157 | -0.042 | -3.6
-14 | -0.379 | 0.0963 | -0.042 | -3.94
-13.5 | -0.392 | 0.09186 | -0.042 | -4.267
-13 | -0.403 | 0.08738 | -0.042 | -4.606
-12.5 | -0.411 | 0.08305 | -0.042 | -4.947
-12 | -0.415 | 0.07853 | -0.042 | -5.285
-11.5 | -0.412 | 0.07397 | -0.043 | -5.572
-11 | -0.406 | 0.06824 | -0.044 | -5.95
-10.5 | -0.396 | 0.06429 | -0.045 | -6.164
-10 | -0.382 | 0.0607 | -0.045 | -6.301
-9.5 | -0.365 | 0.05608 | -0.048 | -6.515
-9 | -0.343 | 0.05355 | -0.048 | -6.411
-8.5 | -0.318 | 0.05021 | -0.049 | -6.327
-8 | -0.29 | 0.04519 | -0.056 | -6.414
-7.5 | -0.315 | 0.00638 | -0.101 | -49.428
-7 | -0.271 | 0.00616 | -0.102 | -43.889
-6.5 | -0.222 | 0.00598 | -0.103 | -37.174
-6 | -0.171 | 0.00577 | -0.104 | -29.624
-5.5 | -0.117 | 0.00559 | -0.104 | -20.931
-5 | -0.061 | 0.0058 | -0.105 | -10.577
-4.5 | -0.004 | 0.0056 | -0.106 | -0.754
-4 | 0.054 | 0.00543 | -0.107 | 9.887
-3.5 | 0.112 | 0.00536 | -0.108 | 20.935
-3 | 0.171 | 0.00494 | -0.108 | 34.591
-2.5 | 0.23 | 0.00487 | -0.109 | 47.212
-2 | 0.289 | 0.00476 | -0.11 | 60.747
-1.5 | 0.349 | 0.00463 | -0.111 | 75.342
-1 | 0.408 | 0.00319 | -0.111 | 127.881
-0.5 | 0.467 | 0.00321 | -0.112 | 145.268
0 | 0.526 | 0.00323 | -0.113 | 162.72
0.5 | 0.585 | 0.00325 | -0.114 | 180.095
1 | 0.642 | 0.00329 | -0.114 | 195.196
1.5 | 0.699 | 0.00422 | -0.115 | 165.623
2 | 0.756 | 0.00464 | -0.116 | 162.688
2.5 | 0.811 | 0.0072 | -0.116 | 112.619
3 | 0.866 | 0.00749 | -0.117 | 115.569
3.5 | 0.919 | 0.00779 | -0.118 | 118.057
4 | 0.97 | 0.00806 | -0.119 | 120.356
4.5 | 1.017 | 0.00833 | -0.119 | 122.029
5 | 1.06 | 0.00866 | -0.12 | 122.345
5.5 | 1.098 | 0.00815 | -0.121 | 134.85
6 | 1.132 | 0.00845 | -0.121 | 133.973
6.5 | 1.161 | 0.0088 | -0.122 | 131.943
7 | 1.184 | 0.00925 | -0.122 | 127.938
7.5 | 1.196 | 0.00966 | -0.123 | 123.736
8 | 1.194 | 0.01247 | -0.124 | 95.769
8.5 | 1.184 | 0.01305 | -0.124 | 90.689
9 | 1.164 | 0.01376 | -0.125 | 84.572
9.5 | 1.136 | 0.01433 | -0.125 | 79.292
10 | 1.099 | 0.01515 | -0.125 | 72.544
10.5 | 0.862 | 0.0667 | -0.064 | 12.929
11 | 0.828 | 0.06985 | -0.066 | 11.855
11.5 | 0.789 | 0.07498 | -0.064 | 10.52
12 | 0.749 | 0.07942 | -0.064 | 9.434
12.5 | 0.708 | 0.08595 | -0.062 | 8.236

## 82. Re 6M Mach 0.00 (2)
BIGFOIL.COM POLAR EXPORT
NACA66-510
NACA66-510 |  |  |  | Cl Max: | 1.7863 | at alpha= | 17 | deg
XFOIL ncrit=9 |  |  |  | L/D Max: | 171.144 | at alpha= | 0.5 | deg
Re: | 6000000 |  |  | Cd Min: | 0.09601 | at alpha= | 20 | deg
Mach: | 0 |  |  | Cl=0 at alpha= | -4.0282 | deg
|  |  |  | @ Cl=0.1, Cd= | 0.0051319
|  |  |  | @ Cl=0.4, Cd= | 0.0040376
|  |  |  | @ Cl=0.6, Cd= | 0.0040573
alpha (deg) | Cl | Cd | Cm | Cl/Cd
-16 | -1.079 | 0.03961 | -0.0962 | -27.2406
-15.5 | -1.1604 | 0.02647 | -0.0964 | -43.8383
-15 | -1.1266 | 0.02136 | -0.1001 | -52.7434
-14.5 | -1.0694 | 0.01871 | -0.1046 | -57.1566
-14 | -1.0184 | 0.01654 | -0.107 | -61.5719
-13.5 | -0.9788 | 0.01532 | -0.1056 | -63.8903
-13 | -0.9375 | 0.01428 | -0.1042 | -65.6513
-12.5 | -0.8929 | 0.01346 | -0.1033 | -66.3373
-12 | -0.8461 | 0.01278 | -0.1026 | -66.205
-11.5 | -0.802 | 0.01155 | -0.1015 | -69.4372
-10.5 | -0.7044 | 0.00997 | -0.1007 | -70.652
-10 | -0.653 | 0.00945 | -0.1006 | -69.1005
-9.5 | -0.6005 | 0.00906 | -0.1006 | -66.2804
-9 | -0.5468 | 0.00876 | -0.1008 | -62.4201
-8 | -0.4416 | 0.00759 | -0.1008 | -58.1818
-7.5 | -0.3875 | 0.00724 | -0.101 | -53.5221
-7 | -0.3324 | 0.00692 | -0.1014 | -48.0347
-6 | -0.2209 | 0.00655 | -0.1024 | -33.7252
-5.5 | -0.1662 | 0.00604 | -0.1026 | -27.5166
-5 | -0.1099 | 0.00581 | -0.1032 | -18.9157
-4.5 | -0.0535 | 0.00561 | -0.1037 | -9.5365
-4 | 0.0032 | 0.00548 | -0.1043 | 0.58394
-3.5 | 0.0602 | 0.00523 | -0.105 | 11.5105
-3 | 0.117 | 0.00509 | -0.1056 | 22.9862
-2.5 | 0.1742 | 0.00499 | -0.1062 | 34.9098
-1.5 | 0.2883 | 0.00475 | -0.1075 | 60.6947
-1 | 0.3455 | 0.00455 | -0.1082 | 75.9341
-0.5 | 0.404 | 0.004 | -0.1096 | 101
0 | 0.4652 | 0.00321 | -0.1119 | 144.9221
0.5 | 0.5237 | 0.00306 | -0.1129 | 171.1438
1 | 0.5755 | 0.00348 | -0.1125 | 165.3736
2 | 0.6642 | 0.00557 | -0.109 | 119.246
2.5 | 0.7114 | 0.00642 | -0.1079 | 110.81
3 | 0.7608 | 0.00709 | -0.1071 | 107.3061
3.5 | 0.8139 | 0.00744 | -0.1069 | 109.3952
4 | 0.8677 | 0.00771 | -0.1069 | 112.5422
4.5 | 0.9207 | 0.00803 | -0.1068 | 114.6575
5 | 0.9736 | 0.00835 | -0.1067 | 116.5988
5.5 | 1.0259 | 0.00868 | -0.1065 | 118.1912
6 | 1.077 | 0.0091 | -0.106 | 118.3516
6.5 | 1.1287 | 0.00944 | -0.1058 | 119.5657
7 | 1.1791 | 0.00988 | -0.1053 | 119.3421
8 | 1.2775 | 0.01082 | -0.1038 | 118.0684
8.5 | 1.3246 | 0.01141 | -0.1028 | 116.0911
9.5 | 1.4165 | 0.01263 | -0.1003 | 112.1536
10 | 1.4594 | 0.0134 | -0.0986 | 108.9104
11 | 1.5359 | 0.01498 | -0.0933 | 102.53
11.5 | 1.5659 | 0.01571 | -0.0891 | 99.6754
12 | 1.589 | 0.01653 | -0.0836 | 96.1283
12.5 | 1.6207 | 0.01767 | -0.0804 | 91.7204
13 | 1.6504 | 0.01898 | -0.077 | 86.9547
13.5 | 1.6785 | 0.02041 | -0.0736 | 82.2391
14 | 1.7037 | 0.0221 | -0.07 | 77.0905
14.5 | 1.7269 | 0.02398 | -0.0665 | 72.0142
15 | 1.747 | 0.02612 | -0.0628 | 66.8836
15.5 | 1.7631 | 0.02867 | -0.0591 | 61.4963
16 | 1.7753 | 0.03162 | -0.0554 | 56.1448
16.5 | 1.7835 | 0.03507 | -0.0518 | 50.8554
17 | 1.7863 | 0.03917 | -0.0485 | 45.6038
17.5 | 1.7823 | 0.04424 | -0.0455 | 40.2871
18 | 1.7721 | 0.05043 | -0.0433 | 35.1398
18.5 | 1.7545 | 0.0581 | -0.0422 | 30.1979
19 | 1.7298 | 0.06767 | -0.043 | 25.5623
19.5 | 1.6973 | 0.07967 | -0.0462 | 21.3041
20 | 1.6504 | 0.09601 | -0.0536 | 17.1899

## 83. Re 6M Mach 0.10 (1)
BIGFOIL.COM POLAR EXPORT
NACA66-510
NACA66-510 |  |  |  | Cl Max: | 1.193 | at alpha= | 7.5 | deg
JavaFoil+Calcfoil stall+Eppler ext transition |  |  |  | L/D Max: | 194.307 | at alpha= | 1 | deg
Re: | 6000000 |  |  | Cd Min: | 0.00319 | at alpha= | -1 | deg
Mach: | 0.1 |  |  | Cl=0 at alpha= | -4.4655 | deg
|  |  |  | @ Cl=0.1, Cd= | 0.0053686
|  |  |  | @ Cl=0.4, Cd= | 0.0034425
|  |  |  | @ Cl=0.6, Cd= | 0.0032812
alpha (deg) | Cl | Cd | Cm | Cl/Cd
-17 | -0.249 | 0.13407 | -0.04 | -1.855
-16.5 | -0.266 | 0.12418 | -0.041 | -2.139
-16 | -0.283 | 0.1177 | -0.041 | -2.404
-15.5 | -0.301 | 0.11262 | -0.042 | -2.669
-15 | -0.318 | 0.10727 | -0.042 | -2.967
-14.5 | -0.336 | 0.10143 | -0.042 | -3.31
-14 | -0.352 | 0.09659 | -0.042 | -3.648
-13.5 | -0.368 | 0.09209 | -0.042 | -3.995
-13 | -0.382 | 0.0878 | -0.042 | -4.346
-12.5 | -0.393 | 0.08296 | -0.042 | -4.737
-12 | -0.4 | 0.07853 | -0.043 | -5.097
-11.5 | -0.4 | 0.0748 | -0.043 | -5.347
-11 | -0.396 | 0.06892 | -0.044 | -5.75
-10.5 | -0.389 | 0.06463 | -0.045 | -6.015
-10 | -0.377 | 0.06095 | -0.045 | -6.184
-9.5 | -0.361 | 0.05656 | -0.048 | -6.389
-9 | -0.341 | 0.05394 | -0.047 | -6.317
-8.5 | -0.316 | 0.05036 | -0.049 | -6.279
-8 | -0.289 | 0.04604 | -0.054 | -6.266
-7.5 | -0.315 | 0.00717 | -0.102 | -43.967
-7 | -0.271 | 0.00613 | -0.102 | -44.208
-6.5 | -0.223 | 0.00595 | -0.103 | -37.433
-6 | -0.171 | 0.00574 | -0.104 | -29.865
-5.5 | -0.117 | 0.00557 | -0.105 | -21.094
-5 | -0.062 | 0.00578 | -0.106 | -10.658
-4.5 | -0.004 | 0.00564 | -0.107 | -0.752
-4 | 0.054 | 0.00547 | -0.107 | 9.857
-3.5 | 0.113 | 0.00534 | -0.108 | 21.112
-3 | 0.172 | 0.00498 | -0.109 | 34.485
-2.5 | 0.231 | 0.00486 | -0.11 | 47.62
-2 | 0.291 | 0.00473 | -0.11 | 61.472
-1.5 | 0.351 | 0.00468 | -0.111 | 75.011
-1 | 0.41 | 0.00319 | -0.112 | 128.713
-0.5 | 0.469 | 0.00323 | -0.113 | 145.331
0 | 0.528 | 0.00325 | -0.113 | 162.761
0.5 | 0.587 | 0.00327 | -0.114 | 179.624
1 | 0.645 | 0.00332 | -0.115 | 194.307
1.5 | 0.703 | 0.00423 | -0.116 | 166.19
2 | 0.759 | 0.00465 | -0.116 | 163.424
2.5 | 0.815 | 0.00723 | -0.117 | 112.802
3 | 0.87 | 0.00753 | -0.118 | 115.627
3.5 | 0.924 | 0.0078 | -0.118 | 118.461
4 | 0.974 | 0.00808 | -0.119 | 120.495
4.5 | 1.021 | 0.0084 | -0.12 | 121.555
5 | 1.064 | 0.0079 | -0.12 | 134.606
5.5 | 1.102 | 0.00817 | -0.121 | 134.945
6 | 1.135 | 0.00851 | -0.122 | 133.309
6.5 | 1.162 | 0.00888 | -0.122 | 130.912
7 | 1.184 | 0.00935 | -0.123 | 126.563
7.5 | 1.193 | 0.0097 | -0.124 | 122.947
8 | 1.188 | 0.01258 | -0.124 | 94.437
8.5 | 1.174 | 0.0132 | -0.125 | 88.902
9 | 1.149 | 0.01388 | -0.125 | 82.795
9.5 | 1.116 | 0.01453 | -0.126 | 76.792
10 | 1.06 | 0.01618 | -0.124 | 65.481
10.5 | 0.837 | 0.06661 | -0.064 | 12.562
11 | 0.796 | 0.07098 | -0.064 | 11.216
11.5 | 0.753 | 0.07605 | -0.063 | 9.895
12 | 0.708 | 0.0803 | -0.063 | 8.819
12.5 | 0.663 | 0.08513 | -0.063 | 7.791

## 84. Re 6M Mach 0.10 (2)
BIGFOIL.COM POLAR EXPORT
NACA66-510
NACA66-510 |  |  |  | Cl Max: | 1.7543 | at alpha= | 16 | deg
XFOIL ncrit=9 |  |  |  | L/D Max: | 172.059 | at alpha= | 0.5 | deg
Re: | 6000000 |  |  | Cd Min: | 0.19902 | at alpha= | -17.5 | deg
Mach: | 0.1 |  |  | Cl=0 at alpha= | -4.0245 | deg
|  |  |  | @ Cl=0.1, Cd= | 0.0051424
|  |  |  | @ Cl=0.4, Cd= | 0.004058
|  |  |  | @ Cl=0.6, Cd= | 0.0043798
alpha (deg) | Cl | Cd | Cm | Cl/Cd
-17.5 | -0.5242 | 0.19902 | -0.0133 | -2.6339
-17 | -0.5087 | 0.19225 | -0.0163 | -2.646
-16.5 | -0.4949 | 0.18526 | -0.0195 | -2.6714
-16 | -0.4822 | 0.17807 | -0.0225 | -2.7079
-14 | -1.0098 | 0.01972 | -0.1111 | -51.2069
-13.5 | -0.9755 | 0.01721 | -0.1099 | -56.6822
-13 | -0.9394 | 0.0156 | -0.1077 | -60.2179
-12.5 | -0.8978 | 0.01438 | -0.1062 | -62.4339
-12 | -0.852 | 0.01347 | -0.1051 | -63.2517
-11.5 | -0.8053 | 0.01255 | -0.1041 | -64.1673
-11 | -0.7599 | 0.01124 | -0.103 | -67.6068
-10.5 | -0.7104 | 0.01033 | -0.1024 | -68.7706
-10 | -0.6588 | 0.0097 | -0.1021 | -67.9175
-9.5 | -0.606 | 0.00924 | -0.1019 | -65.5844
-9 | -0.5518 | 0.00888 | -0.102 | -62.1396
-8.5 | -0.4986 | 0.00838 | -0.1019 | -59.4988
-8 | -0.4453 | 0.00771 | -0.1018 | -57.7562
-7.5 | -0.3908 | 0.00733 | -0.1019 | -53.3151
-7 | -0.3352 | 0.00699 | -0.1022 | -47.9542
-6.5 | -0.2795 | 0.00677 | -0.1025 | -41.2851
-6 | -0.2229 | 0.00658 | -0.103 | -33.8754
-5 | -0.111 | 0.00584 | -0.1038 | -19.0068
-4.5 | -0.0543 | 0.00563 | -0.1043 | -9.6448
-4 | 0.0028 | 0.00549 | -0.1049 | 0.51002
-3.5 | 0.0602 | 0.00524 | -0.1055 | 11.4885
-3 | 0.1173 | 0.0051 | -0.1061 | 23
-2.5 | 0.1749 | 0.00499 | -0.1068 | 35.0501
-2 | 0.2319 | 0.00487 | -0.1073 | 47.6181
-1.5 | 0.2897 | 0.00476 | -0.108 | 60.8613
-1 | 0.3472 | 0.00456 | -0.1087 | 76.1404
-0.5 | 0.4061 | 0.004 | -0.1101 | 101.525
0 | 0.4676 | 0.00321 | -0.1124 | 145.6698
0.5 | 0.5265 | 0.00306 | -0.1135 | 172.0588
2 | 0.6674 | 0.00559 | -0.1095 | 119.3918
2.5 | 0.7146 | 0.00646 | -0.1082 | 110.6192
3 | 0.7644 | 0.00712 | -0.1074 | 107.3596
3.5 | 0.8178 | 0.00747 | -0.1073 | 109.4779
4 | 0.872 | 0.00774 | -0.1073 | 112.6615
4.5 | 0.9252 | 0.00807 | -0.1071 | 114.6468
5 | 0.9785 | 0.00838 | -0.1069 | 116.7661
5.5 | 1.031 | 0.00872 | -0.1066 | 118.2339
6.5 | 1.1346 | 0.0095 | -0.1058 | 119.4316
7 | 1.1851 | 0.00996 | -0.1051 | 118.9859
7.5 | 1.2346 | 0.01047 | -0.1043 | 117.9179
8 | 1.284 | 0.01094 | -0.1034 | 117.3675
8.5 | 1.3305 | 0.01162 | -0.102 | 114.5009
9.5 | 1.4228 | 0.01286 | -0.0993 | 110.6376
10 | 1.4645 | 0.01376 | -0.097 | 106.4317
10.5 | 1.5041 | 0.01454 | -0.0944 | 103.4457
11 | 1.5388 | 0.01531 | -0.0909 | 100.5095
11.5 | 1.565 | 0.01613 | -0.0856 | 97.0242
12 | 1.5917 | 0.01715 | -0.0809 | 92.8105
12.5 | 1.6228 | 0.01844 | -0.0774 | 88.0043
13 | 1.6516 | 0.01992 | -0.0737 | 82.9116
13.5 | 1.6784 | 0.02158 | -0.07 | 77.7757
14 | 1.7017 | 0.02356 | -0.0661 | 72.2284
14.5 | 1.7222 | 0.02581 | -0.0622 | 66.7261
15 | 1.7384 | 0.02844 | -0.0582 | 61.1252
15.5 | 1.7493 | 0.03165 | -0.0541 | 55.2701
16 | 1.7543 | 0.0355 | -0.0501 | 49.4169
16.5 | 1.7523 | 0.0402 | -0.0463 | 43.5896
17 | 1.7429 | 0.04599 | -0.0432 | 37.8974
17.5 | 1.7236 | 0.0535 | -0.041 | 32.2168
18 | 1.6936 | 0.06323 | -0.0407 | 26.7848
18.5 | 1.6573 | 0.0753 | -0.0433 | 22.0093
19 | 1.6152 | 0.09032 | -0.0495 | 17.8831
19.5 | 1.568 | 0.1085 | -0.0596 | 14.4516
20 | 1.4939 | 0.1353 | -0.0769 | 11.0414

## 85. Re 6M Mach 0.25 (1)
BIGFOIL.COM POLAR EXPORT
NACA66-510
NACA66-510 |  |  |  | Cl Max: | 1.174 | at alpha= | 7 | deg
JavaFoil+Calcfoil stall+Eppler ext transition |  |  |  | L/D Max: | 198.466 | at alpha= | 1 | deg
Re: | 6000000 |  |  | Cd Min: | 0.00319 | at alpha= | -1 | deg
Mach: | 0.25 |  |  | Cl=0 at alpha= | -4.4661 | deg
|  |  |  | @ Cl=0.1, Cd= | 0.0052623
|  |  |  | @ Cl=0.4, Cd= | 0.08609
|  |  |  | @ Cl=0.6, Cd= | 0.08609
alpha (deg) | Cl | Cd | Cm | Cl/Cd
-15 | -0.06 | 0.10799 | -0.044 | -0.556
-14.5 | -0.057 | 0.10304 | -0.044 | -0.555
-14 | -0.054 | 0.10025 | -0.044 | -0.542
-13.5 | -0.121 | 0.0945 | -0.044 | -1.279
-13 | -0.181 | 0.08879 | -0.044 | -2.042
-12.5 | -0.228 | 0.08437 | -0.044 | -2.707
-12 | -0.266 | 0.07925 | -0.045 | -3.36
-11.5 | -0.291 | 0.07442 | -0.045 | -3.915
-11 | -0.31 | 0.07005 | -0.045 | -4.432
-10.5 | -0.323 | 0.06619 | -0.046 | -4.878
-10 | -0.328 | 0.06301 | -0.045 | -5.211
-9.5 | -0.327 | 0.05912 | -0.046 | -5.525
-9 | -0.318 | 0.0558 | -0.047 | -5.698
-8.5 | -0.302 | 0.05221 | -0.047 | -5.789
-8 | -0.28 | 0.04808 | -0.05 | -5.833
-7.5 | -0.253 | 0.04361 | -0.056 | -5.811
-7 | -0.271 | 0.00704 | -0.105 | -38.525
-6.5 | -0.225 | 0.00604 | -0.106 | -37.185
-6 | -0.174 | 0.00586 | -0.107 | -29.703
-5.5 | -0.12 | 0.00568 | -0.108 | -21.087
-5 | -0.063 | 0.00555 | -0.109 | -11.342
-4.5 | -0.004 | 0.00534 | -0.11 | -0.814
-4 | 0.055 | 0.00555 | -0.11 | 9.965
-3.5 | 0.116 | 0.00516 | -0.111 | 22.416
-3 | 0.176 | 0.00498 | -0.112 | 35.455
-2.5 | 0.237 | 0.00485 | -0.113 | 49.012
-2 | 0.299 | 0.0048 | -0.113 | 62.283
-1.5 | 0.361 | 0.00467 | -0.114 | 77.144
-1 | 0.421 | 0.00319 | -0.115 | 132.08
-0.5 | 0.482 | 0.00324 | -0.116 | 148.952
0 | 0.543 | 0.00327 | -0.117 | 166.179
0.5 | 0.604 | 0.00326 | -0.117 | 185.207
1 | 0.662 | 0.00334 | -0.118 | 198.466
1.5 | 0.722 | 0.00429 | -0.119 | 168.177
2 | 0.78 | 0.00475 | -0.12 | 164.166
2.5 | 0.837 | 0.00737 | -0.12 | 113.571
3 | 0.893 | 0.00768 | -0.121 | 116.309
3.5 | 0.947 | 0.00798 | -0.122 | 118.692
4 | 0.998 | 0.00828 | -0.122 | 120.453
4.5 | 1.043 | 0.00783 | -0.123 | 133.348
5 | 1.084 | 0.00811 | -0.124 | 133.655
5.5 | 1.118 | 0.00848 | -0.124 | 131.922
6 | 1.146 | 0.00882 | -0.125 | 129.968
6.5 | 1.165 | 0.00923 | -0.126 | 126.183
7 | 1.174 | 0.00973 | -0.126 | 120.677
7.5 | 1.165 | 0.01271 | -0.127 | 91.705
8 | 1.134 | 0.01341 | -0.127 | 84.584
8.5 | 1.085 | 0.01409 | -0.128 | 77.029
9 | 0.823 | 0.06296 | -0.047 | 13.079
9.5 | 0.764 | 0.06157 | -0.063 | 12.409
10 | 0.689 | 0.06574 | -0.061 | 10.482
10.5 | 0.605 | 0.07141 | -0.059 | 8.479
11 | 0.516 | 0.07711 | -0.059 | 6.687
11.5 | 0.42 | 0.08055 | -0.061 | 5.218
12 | 0.317 | 0.08609 | -0.061 | 3.68

## 86. Re 6M Mach 0.25 (2)
BIGFOIL.COM POLAR EXPORT
NACA66-510
NACA66-510 |  |  |  | Cl Max: | 1.5643 | at alpha= | 12 | deg
XFOIL ncrit=9 |  |  |  | L/D Max: | 176.195 | at alpha= | 1 | deg
Re: | 6000000 |  |  | Cd Min: | 0.24031 | at alpha= | 18 | deg
Mach: | 0.25 |  |  | Cl=0 at alpha= | -99 | deg
|  |  |  | @ Cl=0.1, Cd= | 0.00322
|  |  |  | @ Cl=0.4, Cd= | 0.00322
|  |  |  | @ Cl=0.6, Cd= | 0.0034834
alpha (deg) | Cl | Cd | Cm | Cl/Cd
0 | 0.4813 | 0.00322 | -0.1155 | 149.472
0.5 | 0.5421 | 0.00308 | -0.1166 | 176.0065
1 | 0.5973 | 0.00339 | -0.1164 | 176.1947
1.5 | 0.6375 | 0.00478 | -0.1134 | 133.3682
2 | 0.6852 | 0.00568 | -0.1119 | 120.6338
2.5 | 0.7324 | 0.00663 | -0.1103 | 110.4676
3 | 0.784 | 0.00726 | -0.1094 | 107.989
3.5 | 0.8391 | 0.00761 | -0.109 | 110.2628
4 | 0.8951 | 0.00789 | -0.1089 | 113.4474
4.5 | 0.9497 | 0.00827 | -0.1083 | 114.8368
5 | 1.0049 | 0.00859 | -0.1079 | 116.9849
5.5 | 1.0587 | 0.00901 | -0.1071 | 117.5028
6 | 1.1124 | 0.00943 | -0.1063 | 117.9639
6.5 | 1.1656 | 0.00988 | -0.1053 | 117.9757
7 | 1.217 | 0.01045 | -0.1039 | 116.4593
7.5 | 1.2682 | 0.01099 | -0.1024 | 115.3958
8 | 1.3166 | 0.01172 | -0.1002 | 112.3379
8.5 | 1.3646 | 0.01244 | -0.098 | 109.6945
9 | 1.4085 | 0.01336 | -0.095 | 105.4266
10 | 1.4802 | 0.01569 | -0.0858 | 94.3403
10.5 | 1.5125 | 0.01728 | -0.0808 | 87.5289
11 | 1.5397 | 0.01937 | -0.0753 | 79.4889
11.5 | 1.5521 | 0.0218 | -0.0674 | 71.1972
12 | 1.5643 | 0.0258 | -0.061 | 60.6318
12.5 | 1.5571 | 0.03157 | -0.0535 | 49.3221
13 | 1.5263 | 0.03951 | -0.0458 | 38.6307
13.5 | 1.4697 | 0.05059 | -0.0395 | 29.0512
14 | 1.4167 | 0.06224 | -0.0374 | 22.7619
14.5 | 1.3634 | 0.07587 | -0.0398 | 17.9702
15 | 1.3186 | 0.09123 | -0.0471 | 14.4536
15.5 | 1.291 | 0.10664 | -0.0572 | 12.1062
16 | 1.255 | 0.12788 | -0.0721 | 9.8139
16.5 | 1.1617 | 0.16704 | -0.0963 | 6.9546
17.5 | 1.0634 | 0.22996 | -0.1326 | 4.6243
18 | 1.0747 | 0.24031 | -0.1387 | 4.4721

## 87. Re 6M Mach 0.50 (1)
BIGFOIL.COM POLAR EXPORT
NACA66-510
NACA66-510 |  |  |  | Cl Max: | 1.28 | at alpha= | 20 | deg
JavaFoil+Calcfoil stall+Eppler ext transition |  |  |  | L/D Max: | 201.817 | at alpha= | 0.5 | deg
Re: | 6000000 |  |  | Cd Min: | 0.00326 | at alpha= | -1 | deg
Mach: | 0.5 |  |  | Cl=0 at alpha= | -4.4621 | deg
|  |  |  | @ Cl=0.1, Cd= | 0.0050402
|  |  |  | @ Cl=0.4, Cd= | 0.0044656
|  |  |  | @ Cl=0.6, Cd= | 0.0033359
alpha (deg) | Cl | Cd | Cm | Cl/Cd
-20 | -0.833 | 0.15326 | -0.052 | -5.436
-19.5 | -0.807 | 0.15133 | -0.053 | -5.332
-19 | -0.781 | 0.14608 | -0.054 | -5.349
-18.5 | -0.754 | 0.14078 | -0.053 | -5.357
-18 | -0.726 | 0.13469 | -0.052 | -5.391
-17.5 | -0.7 | 0.13 | -0.052 | -5.383
-17 | -0.673 | 0.12672 | -0.053 | -5.315
-16.5 | -0.647 | 0.12371 | -0.053 | -5.23
-16 | -0.62 | 0.11793 | -0.054 | -5.26
-15.5 | -0.593 | 0.11188 | -0.053 | -5.303
-15 | -0.567 | 0.10261 | -0.054 | -5.525
-14.5 | -0.541 | 0.09618 | -0.055 | -5.621
-14 | -0.514 | 0.08924 | -0.056 | -5.763
-13.5 | -0.488 | 0.08362 | -0.058 | -5.838
-13 | -0.465 | 0.07383 | -0.065 | -6.301
-12.5 | -0.432 | 0.09073 | -0.053 | -4.762
-12 | -0.405 | 0.0796 | -0.053 | -5.093
-11.5 | -0.379 | 0.07397 | -0.054 | -5.121
-11 | -0.352 | 0.06769 | -0.056 | -5.205
-10.5 | -0.326 | 0.06218 | -0.059 | -5.246
-10 | -0.3 | 0.05688 | -0.063 | -5.278
-9.5 | -0.279 | 0.04595 | -0.077 | -6.076
-9 | -0.244 | 0.06512 | -0.053 | -3.746
-8.5 | -0.217 | 0.05607 | -0.053 | -3.87
-8 | -0.19 | 0.0504 | -0.054 | -3.773
-7.5 | -0.163 | 0.04681 | -0.056 | -3.492
-7 | -0.137 | 0.04306 | -0.059 | -3.176
-6.5 | -0.109 | 0.04304 | -0.054 | -2.544
-6 | -0.131 | 0.04092 | -0.053 | -3.198
-5.5 | -0.1 | 0.0368 | -0.058 | -2.721
-5 | -0.068 | 0.00634 | -0.121 | -10.685
-4.5 | -0.005 | 0.00608 | -0.122 | -0.781
-4 | 0.061 | 0.00511 | -0.123 | 11.943
-3.5 | 0.128 | 0.00499 | -0.124 | 25.673
-3 | 0.196 | 0.00476 | -0.125 | 41.25
-2.5 | 0.265 | 0.00464 | -0.126 | 57.043
-2 | 0.333 | 0.00459 | -0.127 | 72.596
-1.5 | 0.403 | 0.00446 | -0.128 | 90.283
-1 | 0.471 | 0.00326 | -0.129 | 144.569
-0.5 | 0.539 | 0.0033 | -0.129 | 163.15
0 | 0.607 | 0.00334 | -0.13 | 181.703
0.5 | 0.675 | 0.00334 | -0.131 | 201.817
1 | 0.74 | 0.00381 | -0.132 | 193.934
1.5 | 0.806 | 0.00458 | -0.133 | 175.764
2 | 0.869 | 0.00706 | -0.134 | 123.214
2.5 | 0.931 | 0.00731 | -0.134 | 127.386
3 | 0.99 | 0.00767 | -0.135 | 129.214
3.5 | 1.046 | 0.00801 | -0.136 | 130.496
4 | 1.09 | 0.00842 | -0.137 | 129.432
4.5 | 1.117 | 0.00887 | -0.137 | 125.827
5 | 1.113 | 0.01186 | -0.138 | 93.827
5.5 | 1.031 | 0.01277 | -0.139 | 80.73
6 | 0.557 | 0.04158 | -0.067 | 13.399
6.5 | 0.584 | 0.0444 | -0.069 | 13.149
7 | 0.752 | 0.01462 | -0.141 | 51.436
7.5 | 0.636 | 0.04998 | -0.069 | 12.717
8 | 0.66 | 0.05766 | -0.064 | 11.448
8.5 | 0.846 | 0.01657 | -0.142 | 51.026
9 | 0.876 | 0.01751 | -0.143 | 50.015
9.5 | 0.871 | 0.02287 | -0.137 | 38.105
10 | 0.765 | 0.06802 | -0.073 | 11.253
10.5 | 0.79 | 0.07814 | -0.071 | 10.111
11 | 0.99 | 0.02131 | -0.144 | 46.474
11.5 | 0.854 | 0.07185 | -0.092 | 11.892
12 | 0.871 | 0.08238 | -0.081 | 10.569
12.5 | 0.895 | 0.09111 | -0.08 | 9.828
13 | 0.921 | 0.08799 | -0.08 | 10.462
13.5 | 0.945 | 0.0956 | -0.08 | 9.888
14 | 0.972 | 0.10394 | -0.082 | 9.348
14.5 | 1.002 | 0.10667 | -0.089 | 9.391
15 | 1.022 | 0.1116 | -0.084 | 9.159
15.5 | 1.047 | 0.11509 | -0.084 | 9.101
16 | 1.075 | 0.12093 | -0.088 | 8.89
16.5 | 1.109 | 0.12153 | -0.096 | 9.122
17 | 1.125 | 0.12609 | -0.089 | 8.919
17.5 | 1.15 | 0.13157 | -0.09 | 8.739
18 | 1.181 | 0.13437 | -0.096 | 8.786
18.5 | 1.217 | 0.13281 | -0.103 | 9.164
19 | 1.243 | 0.14075 | -0.104 | 8.833
19.5 | 1.251 | 0.14966 | -0.095 | 8.361
20 | 1.28 | 0.15174 | -0.098 | 8.436

## 88. Re 6M Mach 0.50 (2)
BIGFOIL.COM POLAR EXPORT
NACA66-510
NACA66-510 |  |  |  | Cl Max: | 1.2742 | at alpha= | 7.5 | deg
XFOIL ncrit=9 |  |  |  | L/D Max: | 205.897 | at alpha= | 1 | deg
Re: | 6000000 |  |  | Cd Min: | 0.15535 | at alpha= | 12.5 | deg
Mach: | 0.5 |  |  | Cl=0 at alpha= | -3.9296 | deg
|  |  |  | @ Cl=0.1, Cd= | 0.0055288
|  |  |  | @ Cl=0.4, Cd= | 0.0042081
|  |  |  | @ Cl=0.6, Cd= | 0.003198
alpha (deg) | Cl | Cd | Cm | Cl/Cd
-13 | -0.3638 | 0.14015 | -0.058 | -2.5958
-12.5 | -0.3388 | 0.1298 | -0.0667 | -2.6102
-12 | -0.3054 | 0.12128 | -0.0758 | -2.5181
-11.5 | -0.275 | 0.11187 | -0.0852 | -2.4582
-11 | -0.2418 | 0.10164 | -0.0968 | -2.379
-10.5 | -0.2147 | 0.09217 | -0.1065 | -2.3294
-10 | -0.2021 | 0.08409 | -0.1121 | -2.4034
-9.5 | -0.1991 | 0.07537 | -0.117 | -2.6416
-9 | -0.1866 | 0.06891 | -0.1209 | -2.7079
-8.5 | -0.1829 | 0.06125 | -0.1255 | -2.9861
-8 | -0.1849 | 0.05271 | -0.1322 | -3.5079
-7.5 | -0.2111 | 0.04461 | -0.1365 | -4.7321
-7 | -0.224 | 0.03725 | -0.1361 | -6.0134
-6.5 | -0.2245 | 0.02964 | -0.1338 | -7.5742
-6 | -0.2134 | 0.02155 | -0.1303 | -9.9026
-5.5 | -0.1779 | 0.01574 | -0.1272 | -11.3024
-5 | -0.1386 | 0.0087 | -0.124 | -15.931
-4.5 | -0.0777 | 0.00683 | -0.1222 | -11.3763
-4 | -0.0096 | 0.00617 | -0.1217 | -1.5559
-3.5 | 0.0586 | 0.00573 | -0.1215 | 10.2269
-3 | 0.1265 | 0.0054 | -0.1216 | 23.4259
-2.5 | 0.1952 | 0.00518 | -0.1221 | 37.6834
-2 | 0.2634 | 0.00504 | -0.1227 | 52.2619
0 | 0.5409 | 0.00335 | -0.1288 | 161.4627
0.5 | 0.6109 | 0.00317 | -0.1302 | 192.7129
1 | 0.6774 | 0.00329 | -0.1306 | 205.8967
1.5 | 0.7149 | 0.00487 | -0.1254 | 146.7967
2 | 0.7583 | 0.00615 | -0.1214 | 123.3008
2.5 | 0.8036 | 0.00734 | -0.1176 | 109.4823
3 | 0.862 | 0.00787 | -0.1159 | 109.5299
3.5 | 0.9236 | 0.00825 | -0.1145 | 111.9515
4 | 0.9839 | 0.0087 | -0.1125 | 113.092
4.5 | 1.0432 | 0.00918 | -0.11 | 113.6383
5 | 1.0992 | 0.00973 | -0.1065 | 112.9702
5.5 | 1.148 | 0.01048 | -0.1012 | 109.542
6 | 1.1983 | 0.01132 | -0.0959 | 105.8569
6.5 | 1.2275 | 0.0134 | -0.087 | 91.6045
7 | 1.2586 | 0.01945 | -0.0793 | 64.7095
7.5 | 1.2742 | 0.0293 | -0.0715 | 43.4881
8 | 1.2463 | 0.03655 | -0.0595 | 34.0985
8.5 | 1.2101 | 0.04419 | -0.0501 | 27.384
9 | 1.1706 | 0.05303 | -0.0447 | 22.0743
9.5 | 1.1302 | 0.0635 | -0.0437 | 17.7984
10 | 1.0912 | 0.07599 | -0.0477 | 14.3598
10.5 | 1.058 | 0.09128 | -0.0573 | 11.5907
11 | 1.0405 | 0.11042 | -0.0717 | 9.4231
11.5 | 1.0288 | 0.12675 | -0.0822 | 8.1168
12 | 1.0222 | 0.14157 | -0.0914 | 7.2205
12.5 | 1.0208 | 0.15535 | -0.0997 | 6.571

## 89. Re 7M Mach 0.00 (1)
BIGFOIL.COM POLAR EXPORT
NACA66-510
NACA66-510 |  |  |  | Cl Max: | 1.196 | at alpha= | 7.5 | deg
JavaFoil+Calcfoil stall+Eppler ext transition |  |  |  | L/D Max: | 180.767 | at alpha= | 0.5 | deg
Re: | 7000000 |  |  | Cd Min: | 0.00314 | at alpha= | -1 | deg
Mach: | 0 |  |  | Cl=0 at alpha= | -4.4655 | deg
|  |  |  | @ Cl=0.1, Cd= | 0.0052565
|  |  |  | @ Cl=0.4, Cd= | 0.0033312
|  |  |  | @ Cl=0.6, Cd= | 0.0034577
alpha (deg) | Cl | Cd | Cm | Cl/Cd
-17 | -0.29 | 0.12819 | -0.041 | -2.259
-16.5 | -0.305 | 0.12248 | -0.041 | -2.488
-16 | -0.32 | 0.11588 | -0.042 | -2.764
-15.5 | -0.336 | 0.11128 | -0.042 | -3.016
-15 | -0.351 | 0.10507 | -0.042 | -3.34
-14.5 | -0.366 | 0.10068 | -0.042 | -3.633
-14 | -0.38 | 0.09526 | -0.042 | -3.985
-13.5 | -0.392 | 0.09102 | -0.042 | -4.307
-13 | -0.403 | 0.08723 | -0.042 | -4.616
-12.5 | -0.411 | 0.08206 | -0.042 | -5.007
-12 | -0.415 | 0.07783 | -0.043 | -5.333
-11.5 | -0.412 | 0.07318 | -0.043 | -5.633
-11 | -0.406 | 0.06819 | -0.044 | -5.956
-10.5 | -0.397 | 0.06416 | -0.046 | -6.179
-10 | -0.383 | 0.06042 | -0.046 | -6.334
-9.5 | -0.366 | 0.05569 | -0.049 | -6.565
-9 | -0.343 | 0.0532 | -0.049 | -6.457
-8.5 | -0.318 | 0.04974 | -0.05 | -6.39
-8 | -0.293 | 0.04145 | -0.064 | -7.073
-7.5 | -0.315 | 0.00617 | -0.101 | -51.153
-7 | -0.271 | 0.00596 | -0.102 | -45.377
-6.5 | -0.222 | 0.00577 | -0.103 | -38.507
-6 | -0.171 | 0.00564 | -0.104 | -30.318
-5.5 | -0.117 | 0.00582 | -0.104 | -20.12
-5 | -0.061 | 0.00562 | -0.105 | -10.924
-4.5 | -0.004 | 0.00549 | -0.106 | -0.77
-4 | 0.054 | 0.00532 | -0.107 | 10.085
-3.5 | 0.112 | 0.00524 | -0.108 | 21.385
-3 | 0.171 | 0.00508 | -0.108 | 33.671
-2.5 | 0.23 | 0.00477 | -0.109 | 48.283
-2 | 0.289 | 0.00466 | -0.11 | 62.127
-1.5 | 0.349 | 0.00455 | -0.111 | 76.68
-1 | 0.408 | 0.00314 | -0.111 | 129.89
-0.5 | 0.467 | 0.00315 | -0.112 | 148.231
0 | 0.526 | 0.0032 | -0.113 | 164.241
0.5 | 0.585 | 0.00323 | -0.114 | 180.767
1 | 0.641 | 0.00408 | -0.114 | 157.224
1.5 | 0.699 | 0.00447 | -0.115 | 156.458
2 | 0.756 | 0.00486 | -0.116 | 155.64
2.5 | 0.811 | 0.00705 | -0.116 | 115.085
3 | 0.866 | 0.00732 | -0.117 | 118.332
3.5 | 0.919 | 0.00757 | -0.118 | 121.472
4 | 0.97 | 0.00784 | -0.119 | 123.688
4.5 | 1.017 | 0.00814 | -0.119 | 124.942
5 | 1.06 | 0.00846 | -0.12 | 125.32
5.5 | 1.099 | 0.00794 | -0.121 | 138.408
6 | 1.133 | 0.00824 | -0.121 | 137.363
6.5 | 1.161 | 0.00862 | -0.122 | 134.635
7 | 1.184 | 0.009 | -0.122 | 131.559
7.5 | 1.196 | 0.00939 | -0.123 | 127.373
8 | 1.194 | 0.0098 | -0.124 | 121.939
8.5 | 1.184 | 0.01271 | -0.124 | 93.148
9 | 1.164 | 0.0134 | -0.125 | 86.859
9.5 | 1.137 | 0.01399 | -0.125 | 81.254
10 | 1.101 | 0.01475 | -0.125 | 74.634
10.5 | 0.864 | 0.06554 | -0.066 | 13.18
11 | 0.83 | 0.06839 | -0.069 | 12.134
11.5 | 0.79 | 0.07375 | -0.066 | 10.711
12 | 0.75 | 0.0782 | -0.066 | 9.595
12.5 | 0.708 | 0.08517 | -0.063 | 8.317

## 90. Re 7M Mach 0.00 (2)
BIGFOIL.COM POLAR EXPORT
NACA66-510
NACA66-510 |  |  |  | Cl Max: | 1.7918 | at alpha= | 16.5 | deg
XFOIL ncrit=9 |  |  |  | L/D Max: | 173.609 | at alpha= | 0.5 | deg
Re: | 7000000 |  |  | Cd Min: | 0.0992 | at alpha= | 20 | deg
Mach: | 0 |  |  | Cl=0 at alpha= | -4.0334 | deg
|  |  |  | @ Cl=0.1, Cd= | 0.0049832
|  |  |  | @ Cl=0.4, Cd= | 0.0040472
|  |  |  | @ Cl=0.6, Cd= | 0.0044428
alpha (deg) | Cl | Cd | Cm | Cl/Cd
-15 | -1.1226 | 0.02014 | -0.1024 | -55.7398
-14.5 | -1.0628 | 0.01768 | -0.1072 | -60.1131
-14 | -1.0265 | 0.01561 | -0.1061 | -65.7591
-13.5 | -0.9884 | 0.01439 | -0.1044 | -68.6866
-13 | -0.9457 | 0.01343 | -0.1032 | -70.417
-12.5 | -0.9002 | 0.01266 | -0.1023 | -71.1058
-12 | -0.8528 | 0.012 | -0.1017 | -71.0667
-11.5 | -0.8042 | 0.0113 | -0.1013 | -71.1681
-11 | -0.7569 | 0.01028 | -0.1006 | -73.6284
-10.5 | -0.7075 | 0.00953 | -0.1003 | -74.2392
-10 | -0.6557 | 0.009 | -0.1002 | -72.8556
-9.5 | -0.6028 | 0.00861 | -0.1003 | -70.0116
-9 | -0.5493 | 0.00829 | -0.1005 | -66.2606
-8.5 | -0.4952 | 0.00795 | -0.1008 | -62.2893
-7.5 | -0.3881 | 0.00692 | -0.101 | -56.0838
-7 | -0.3333 | 0.00663 | -0.1014 | -50.2715
-6.5 | -0.2773 | 0.00642 | -0.1019 | -43.1931
-6 | -0.2214 | 0.00627 | -0.1023 | -35.311
-5.5 | -0.1659 | 0.00586 | -0.1028 | -28.3106
-5 | -0.1096 | 0.00561 | -0.1033 | -19.5365
-4.5 | -0.0531 | 0.00542 | -0.1039 | -9.797
-3.5 | 0.0607 | 0.0051 | -0.1051 | 11.902
-3 | 0.1179 | 0.00493 | -0.1058 | 23.9148
-2 | 0.232 | 0.00472 | -0.107 | 49.1525
-1.5 | 0.2889 | 0.00464 | -0.1077 | 62.2629
-1 | 0.3465 | 0.00447 | -0.1084 | 77.5168
-0.5 | 0.4047 | 0.00401 | -0.1097 | 100.9227
0 | 0.4643 | 0.00344 | -0.1114 | 134.9709
0.5 | 0.5243 | 0.00302 | -0.1131 | 173.6093
1 | 0.5703 | 0.00388 | -0.1116 | 146.9845
2 | 0.6637 | 0.00565 | -0.109 | 117.469
3 | 0.7633 | 0.00694 | -0.1076 | 109.9856
3.5 | 0.8168 | 0.00726 | -0.1075 | 112.5069
4 | 0.8708 | 0.00751 | -0.1076 | 115.9521
4.5 | 0.9239 | 0.00784 | -0.1075 | 117.8444
5 | 0.9772 | 0.00812 | -0.1074 | 120.3448
5.5 | 1.0295 | 0.00846 | -0.1072 | 121.6903
6 | 1.0812 | 0.00884 | -0.1069 | 122.3077
6.5 | 1.1331 | 0.00918 | -0.1067 | 123.4314
7 | 1.1833 | 0.00963 | -0.1061 | 122.8764
7.5 | 1.2334 | 0.01007 | -0.1055 | 122.4826
8 | 1.2826 | 0.01052 | -0.1048 | 121.9202
8.5 | 1.3296 | 0.01114 | -0.1037 | 119.3537
9 | 1.3774 | 0.01165 | -0.1028 | 118.2318
9.5 | 1.4228 | 0.0123 | -0.1015 | 115.6748
10 | 1.4657 | 0.0131 | -0.0998 | 111.8855
11 | 1.5486 | 0.01448 | -0.0958 | 106.9475
11.5 | 1.5817 | 0.01525 | -0.0922 | 103.718
12.5 | 1.6324 | 0.01712 | -0.0824 | 95.3505
13 | 1.6619 | 0.01841 | -0.0789 | 90.2716
13.5 | 1.6901 | 0.01981 | -0.0754 | 85.3155
14 | 1.7152 | 0.02147 | -0.0717 | 79.8882
14.5 | 1.7381 | 0.02332 | -0.068 | 74.5326
15 | 1.7585 | 0.02543 | -0.0643 | 69.1506
15.5 | 1.7739 | 0.02798 | -0.0603 | 63.3989
16 | 1.7855 | 0.03097 | -0.0564 | 57.6526
16.5 | 1.7918 | 0.03454 | -0.0526 | 51.8761
17 | 1.7916 | 0.03888 | -0.049 | 46.0802
17.5 | 1.7827 | 0.04442 | -0.0457 | 40.1328
18 | 1.7651 | 0.05148 | -0.0433 | 34.2871
18.5 | 1.7389 | 0.06038 | -0.0425 | 28.7993
19 | 1.7134 | 0.07035 | -0.0438 | 24.3554
19.5 | 1.674 | 0.08396 | -0.0482 | 19.9381
20 | 1.636 | 0.0992 | -0.0556 | 16.4919

## 91. Re 7M Mach 0.10 (1)
BIGFOIL.COM POLAR EXPORT
NACA66-510
NACA66-510 |  |  |  | Cl Max: | 1.193 | at alpha= | 7.5 | deg
JavaFoil+Calcfoil stall+Eppler ext transition |  |  |  | L/D Max: | 180.246 | at alpha= | 0.5 | deg
Re: | 7000000 |  |  | Cd Min: | 0.00316 | at alpha= | -1 | deg
Mach: | 0.1 |  |  | Cl=0 at alpha= | -4.4655 | deg
|  |  |  | @ Cl=0.1, Cd= | 0.0052586
|  |  |  | @ Cl=0.4, Cd= | 0.0034041
|  |  |  | @ Cl=0.6, Cd= | 0.0034438
alpha (deg) | Cl | Cd | Cm | Cl/Cd
-17 | -0.249 | 0.13172 | -0.04 | -1.888
-16.5 | -0.266 | 0.12382 | -0.041 | -2.145
-16 | -0.283 | 0.11757 | -0.042 | -2.408
-15.5 | -0.301 | 0.11183 | -0.042 | -2.688
-15 | -0.318 | 0.10594 | -0.042 | -3.005
-14.5 | -0.336 | 0.10127 | -0.042 | -3.316
-14 | -0.352 | 0.09656 | -0.042 | -3.65
-13.5 | -0.368 | 0.09144 | -0.043 | -4.024
-13 | -0.382 | 0.08654 | -0.043 | -4.411
-12.5 | -0.393 | 0.08226 | -0.043 | -4.778
-12 | -0.4 | 0.07849 | -0.043 | -5.1
-11.5 | -0.4 | 0.07385 | -0.043 | -5.417
-11 | -0.396 | 0.06874 | -0.044 | -5.767
-10.5 | -0.389 | 0.06432 | -0.045 | -6.046
-10 | -0.377 | 0.06047 | -0.045 | -6.234
-9.5 | -0.362 | 0.05618 | -0.049 | -6.436
-9 | -0.341 | 0.05356 | -0.048 | -6.364
-8.5 | -0.316 | 0.05019 | -0.049 | -6.303
-8 | -0.29 | 0.04465 | -0.058 | -6.488
-7.5 | -0.315 | 0.00621 | -0.102 | -50.805
-7 | -0.271 | 0.00601 | -0.102 | -45.077
-6.5 | -0.223 | 0.00582 | -0.103 | -38.237
-6 | -0.171 | 0.00562 | -0.104 | -30.524
-5.5 | -0.118 | 0.00579 | -0.105 | -20.291
-5 | -0.062 | 0.00566 | -0.106 | -10.88
-4.5 | -0.004 | 0.00553 | -0.107 | -0.767
-4 | 0.054 | 0.00536 | -0.107 | 10.065
-3.5 | 0.113 | 0.00523 | -0.108 | 21.565
-3 | 0.172 | 0.00512 | -0.109 | 33.579
-2.5 | 0.231 | 0.00474 | -0.11 | 48.791
-2 | 0.291 | 0.00463 | -0.11 | 62.819
-1.5 | 0.351 | 0.0046 | -0.111 | 76.341
-1 | 0.41 | 0.00316 | -0.112 | 129.969
-0.5 | 0.469 | 0.00317 | -0.113 | 147.898
0 | 0.528 | 0.00319 | -0.113 | 165.62
0.5 | 0.587 | 0.00326 | -0.114 | 180.246
1 | 0.645 | 0.00408 | -0.115 | 158.16
1.5 | 0.703 | 0.00446 | -0.116 | 157.338
2 | 0.759 | 0.0049 | -0.116 | 154.91
2.5 | 0.815 | 0.00705 | -0.117 | 115.594
3 | 0.87 | 0.00732 | -0.118 | 118.849
3.5 | 0.924 | 0.00763 | -0.118 | 121.106
4 | 0.974 | 0.0079 | -0.119 | 123.341
4.5 | 1.021 | 0.00819 | -0.12 | 124.68
5 | 1.064 | 0.00848 | -0.12 | 125.494
5.5 | 1.102 | 0.00797 | -0.121 | 138.313
6 | 1.135 | 0.00828 | -0.122 | 137.091
6.5 | 1.163 | 0.00862 | -0.122 | 134.826
7 | 1.184 | 0.0091 | -0.123 | 130.138
7.5 | 1.193 | 0.00949 | -0.124 | 125.802
8 | 1.189 | 0.00991 | -0.124 | 119.92
8.5 | 1.174 | 0.01286 | -0.125 | 91.31
9 | 1.15 | 0.01351 | -0.125 | 85.094
9.5 | 1.117 | 0.01419 | -0.126 | 78.69
10 | 1.073 | 0.01502 | -0.126 | 71.464
10.5 | 0.838 | 0.06547 | -0.067 | 12.805
11 | 0.797 | 0.06985 | -0.067 | 11.417
11.5 | 0.753 | 0.07491 | -0.064 | 10.055
12 | 0.709 | 0.07916 | -0.065 | 8.954
12.5 | 0.664 | 0.08421 | -0.064 | 7.881

## 92. Re 7M Mach 0.10 (2)
BIGFOIL.COM POLAR EXPORT
NACA66-510
NACA66-510 |  |  |  | Cl Max: | 1.7603 | at alpha= | 16 | deg
XFOIL ncrit=9 |  |  |  | L/D Max: | 174.57 | at alpha= | 0.5 | deg
Re: | 7000000 |  |  | Cd Min: | 0.14483 | at alpha= | 20 | deg
Mach: | 0.1 |  |  | Cl=0 at alpha= | -4.0314 | deg
|  |  |  | @ Cl=0.1, Cd= | 0.0049939
|  |  |  | @ Cl=0.4, Cd= | 0.0040734
|  |  |  | @ Cl=0.6, Cd= | 0.004385
alpha (deg) | Cl | Cd | Cm | Cl/Cd
-14.5 | -1.0515 | 0.02423 | -0.1077 | -43.3966
-14 | -1.0149 | 0.01836 | -0.1116 | -55.2778
-13.5 | -0.9876 | 0.01605 | -0.1085 | -61.5327
-13 | -0.9495 | 0.01459 | -0.1065 | -65.0788
-12.5 | -0.9064 | 0.01344 | -0.1051 | -67.4405
-11 | -0.7618 | 0.01094 | -0.1028 | -69.6344
-10.5 | -0.7134 | 0.00989 | -0.102 | -72.1335
-10 | -0.6618 | 0.00923 | -0.1017 | -71.701
-9.5 | -0.6084 | 0.00876 | -0.1016 | -69.4521
-9 | -0.5545 | 0.0084 | -0.1016 | -66.0119
-8.5 | -0.4993 | 0.00813 | -0.1019 | -61.4145
-8 | -0.4465 | 0.00745 | -0.1017 | -59.9329
-7.5 | -0.3915 | 0.00701 | -0.1019 | -55.8488
-6.5 | -0.2798 | 0.00646 | -0.1026 | -43.3127
-6 | -0.2235 | 0.0063 | -0.103 | -35.4762
-5.5 | -0.1674 | 0.00589 | -0.1034 | -28.4211
-5 | -0.1108 | 0.00564 | -0.1039 | -19.6454
-4.5 | -0.0538 | 0.00544 | -0.1044 | -9.8897
-4 | 0.0036 | 0.00529 | -0.1051 | 0.68053
-3.5 | 0.0606 | 0.00511 | -0.1056 | 11.8591
-3 | 0.1183 | 0.00494 | -0.1063 | 23.9474
-2.5 | 0.1754 | 0.00486 | -0.1069 | 36.0905
-2 | 0.2331 | 0.00473 | -0.1076 | 49.2812
-1.5 | 0.2904 | 0.00465 | -0.1082 | 62.4516
-1 | 0.3482 | 0.00448 | -0.109 | 77.7232
-0.5 | 0.4068 | 0.00402 | -0.1102 | 101.194
0 | 0.4668 | 0.00345 | -0.112 | 135.3043
0.5 | 0.5272 | 0.00302 | -0.1137 | 174.5695
1 | 0.5735 | 0.00388 | -0.1121 | 147.8093
2 | 0.6669 | 0.00566 | -0.1095 | 117.8269
2.5 | 0.7158 | 0.00641 | -0.1085 | 111.6693
3 | 0.7669 | 0.00697 | -0.1079 | 110.0287
3.5 | 0.8208 | 0.00728 | -0.1079 | 112.7473
4 | 0.8752 | 0.00754 | -0.1079 | 116.0743
4.5 | 0.9285 | 0.00787 | -0.1078 | 117.9797
5 | 0.9822 | 0.00815 | -0.1077 | 120.5153
5.5 | 1.0347 | 0.00851 | -0.1074 | 121.5864
6 | 1.0869 | 0.00888 | -0.107 | 122.3986
6.5 | 1.139 | 0.00924 | -0.1067 | 123.2684
7 | 1.1894 | 0.00972 | -0.1059 | 122.3663
7.5 | 1.24 | 0.01015 | -0.1053 | 122.1675
8 | 1.2891 | 0.01064 | -0.1044 | 121.156
8.5 | 1.3368 | 0.01125 | -0.1033 | 118.8267
9 | 1.3843 | 0.01182 | -0.1021 | 117.1151
9.5 | 1.4293 | 0.01254 | -0.1005 | 113.9793
11 | 1.5518 | 0.01481 | -0.0933 | 104.7806
11.5 | 1.584 | 0.01571 | -0.0894 | 100.8275
12 | 1.6037 | 0.01658 | -0.0829 | 96.725
12.5 | 1.6346 | 0.01785 | -0.0793 | 91.5742
13 | 1.6635 | 0.0193 | -0.0756 | 86.1917
13.5 | 1.6905 | 0.02092 | -0.0718 | 80.8078
14 | 1.7138 | 0.02287 | -0.0678 | 74.9366
14.5 | 1.7336 | 0.02512 | -0.0637 | 69.0127
15 | 1.7496 | 0.02776 | -0.0595 | 63.0259
15.5 | 1.7587 | 0.03108 | -0.0551 | 56.5862
16 | 1.7603 | 0.0352 | -0.0507 | 50.0085
16.5 | 1.7529 | 0.04041 | -0.0465 | 43.3779
17 | 1.7346 | 0.04716 | -0.043 | 36.7812
17.5 | 1.7115 | 0.0552 | -0.0411 | 31.0054
18 | 1.6872 | 0.06436 | -0.0411 | 26.215
18.5 | 1.6582 | 0.07543 | -0.0436 | 21.9833
19 | 1.607 | 0.09221 | -0.0507 | 17.4276
19.5 | 1.5321 | 0.11694 | -0.0654 | 13.1016
20 | 1.4588 | 0.14483 | -0.0836 | 10.0725

## 93. Re 7M Mach 0.25 (1)
BIGFOIL.COM POLAR EXPORT
NACA66-510
NACA66-510 |  |  |  | Cl Max: | 1.174 | at alpha= | 7 | deg
JavaFoil+Calcfoil stall+Eppler ext transition |  |  |  | L/D Max: | 184.56 | at alpha= | 0.5 | deg
Re: | 7000000 |  |  | Cd Min: | 0.00317 | at alpha= | -1 | deg
Mach: | 0.25 |  |  | Cl=0 at alpha= | -4.4661 | deg
|  |  |  | @ Cl=0.1, Cd= | 0.0053084
|  |  |  | @ Cl=0.4, Cd= | 0.08486
|  |  |  | @ Cl=0.6, Cd= | 0.08486
alpha (deg) | Cl | Cd | Cm | Cl/Cd
-15 | -0.06 | 0.10696 | -0.044 | -0.561
-14.5 | -0.057 | 0.10214 | -0.044 | -0.56
-14 | -0.054 | 0.09935 | -0.044 | -0.547
-13.5 | -0.121 | 0.09437 | -0.044 | -1.28
-13 | -0.181 | 0.08779 | -0.045 | -2.066
-12.5 | -0.228 | 0.08296 | -0.045 | -2.753
-12 | -0.266 | 0.07855 | -0.045 | -3.391
-11.5 | -0.291 | 0.07331 | -0.045 | -3.975
-11 | -0.31 | 0.06946 | -0.046 | -4.47
-10.5 | -0.323 | 0.06595 | -0.046 | -4.897
-10 | -0.328 | 0.06209 | -0.046 | -5.289
-9.5 | -0.327 | 0.05901 | -0.046 | -5.537
-9 | -0.318 | 0.05546 | -0.047 | -5.734
-8.5 | -0.302 | 0.05163 | -0.048 | -5.855
-8 | -0.281 | 0.04775 | -0.051 | -5.877
-7.5 | -0.255 | 0.04144 | -0.062 | -6.158
-7 | -0.271 | 0.00614 | -0.105 | -44.17
-6.5 | -0.225 | 0.00592 | -0.106 | -37.948
-6 | -0.174 | 0.00573 | -0.107 | -30.372
-5.5 | -0.12 | 0.00555 | -0.108 | -21.573
-5 | -0.063 | 0.00535 | -0.109 | -11.789
-4.5 | -0.004 | 0.00554 | -0.11 | -0.785
-4 | 0.055 | 0.00536 | -0.11 | 10.329
-3.5 | 0.116 | 0.00529 | -0.111 | 21.873
-3 | 0.176 | 0.00487 | -0.112 | 36.256
-2.5 | 0.238 | 0.00473 | -0.113 | 50.179
-2 | 0.299 | 0.00469 | -0.113 | 63.627
-1.5 | 0.361 | 0.00459 | -0.114 | 78.554
-1 | 0.421 | 0.00317 | -0.115 | 133.024
-0.5 | 0.482 | 0.00318 | -0.116 | 151.619
0 | 0.543 | 0.00321 | -0.117 | 169.137
0.5 | 0.604 | 0.00327 | -0.117 | 184.56
1 | 0.662 | 0.00413 | -0.118 | 160.267
1.5 | 0.722 | 0.00454 | -0.119 | 158.792
2 | 0.78 | 0.00497 | -0.12 | 156.795
2.5 | 0.837 | 0.00721 | -0.12 | 116.079
3 | 0.893 | 0.0075 | -0.121 | 119.14
3.5 | 0.947 | 0.00778 | -0.122 | 121.715
4 | 0.998 | 0.00809 | -0.122 | 123.358
4.5 | 1.043 | 0.00843 | -0.123 | 123.763
5 | 1.084 | 0.0079 | -0.124 | 137.238
5.5 | 1.119 | 0.00825 | -0.124 | 135.511
6 | 1.146 | 0.00861 | -0.125 | 133.059
6.5 | 1.165 | 0.00903 | -0.126 | 129.014
7 | 1.174 | 0.00951 | -0.126 | 123.448
7.5 | 1.166 | 0.0124 | -0.127 | 94.013
8 | 1.134 | 0.01306 | -0.127 | 86.837
8.5 | 1.086 | 0.01372 | -0.128 | 79.158
9 | 0.823 | 0.06178 | -0.048 | 13.33
9.5 | 0.764 | 0.06069 | -0.064 | 12.596
10 | 0.689 | 0.06535 | -0.062 | 10.549
10.5 | 0.606 | 0.07116 | -0.061 | 8.513
11 | 0.516 | 0.07663 | -0.06 | 6.731
11.5 | 0.42 | 0.07995 | -0.061 | 5.258
12 | 0.317 | 0.08486 | -0.062 | 3.735

## 94. Re 7M Mach 0.25 (2)
BIGFOIL.COM POLAR EXPORT
NACA66-510
NACA66-510 |  |  |  | Cl Max: | 1.5905 | at alpha= | 12.5 | deg
XFOIL ncrit=9 |  |  |  | L/D Max: | 179.175 | at alpha= | 0.5 | deg
Re: | 7000000 |  |  | Cd Min: | 0.2723 | at alpha= | 19.5 | deg
Mach: | 0.25 |  |  | Cl=0 at alpha= | -4.0118 | deg
|  |  |  | @ Cl=0.1, Cd= | 0.0050483
|  |  |  | @ Cl=0.4, Cd= | 0.0042122
|  |  |  | @ Cl=0.6, Cd= | 0.0040035
alpha (deg) | Cl | Cd | Cm | Cl/Cd
-15 | -0.4602 | 0.1647 | -0.0295 | -2.7942
-14.5 | -0.4524 | 0.1567 | -0.032 | -2.887
-14 | -0.4432 | 0.14667 | -0.0366 | -3.0217
-13.5 | -0.431 | 0.13689 | -0.0424 | -3.1485
-13 | -0.4166 | 0.12981 | -0.0461 | -3.2093
-12.5 | -0.4033 | 0.12116 | -0.0514 | -3.3287
-12 | -0.3987 | 0.10759 | -0.0607 | -3.7057
-11 | -0.4415 | 0.05147 | -0.1274 | -8.5778
-10.5 | -0.5212 | 0.04147 | -0.1241 | -12.5681
-10 | -0.6794 | 0.01333 | -0.1123 | -50.9677
-9.5 | -0.6352 | 0.01069 | -0.1102 | -59.42
-9 | -0.5805 | 0.00971 | -0.1091 | -59.7837
-8.5 | -0.5237 | 0.00901 | -0.1083 | -58.1243
-8 | -0.4659 | 0.00851 | -0.1078 | -54.7474
-7.5 | -0.4101 | 0.00764 | -0.1071 | -53.678
-7 | -0.3522 | 0.00712 | -0.1068 | -49.4663
-6.5 | -0.2936 | 0.00676 | -0.1067 | -43.432
-6 | -0.2348 | 0.00647 | -0.1068 | -36.2906
-5.5 | -0.1756 | 0.00623 | -0.107 | -28.1862
-5 | -0.1175 | 0.00578 | -0.1072 | -20.3287
-4.5 | -0.0579 | 0.00553 | -0.1076 | -10.4702
-4 | 0.0014 | 0.00534 | -0.108 | 0.26217
-3.5 | 0.0607 | 0.00518 | -0.1086 | 11.7181
-3 | 0.1204 | 0.00498 | -0.1092 | 24.1767
-2 | 0.2391 | 0.00476 | -0.1104 | 50.2311
-1.5 | 0.2983 | 0.00467 | -0.1111 | 63.8758
-1 | 0.3578 | 0.00454 | -0.1118 | 78.8106
-0.5 | 0.4183 | 0.00407 | -0.1131 | 102.7764
0.5 | 0.5429 | 0.00303 | -0.1168 | 179.1749
1 | 0.5911 | 0.00382 | -0.1153 | 154.7382
2 | 0.6847 | 0.00575 | -0.1119 | 119.0783
2.5 | 0.7341 | 0.00655 | -0.1107 | 112.0763
3.5 | 0.8425 | 0.00742 | -0.1097 | 113.5445
4 | 0.8987 | 0.00769 | -0.1096 | 116.8661
5 | 1.0091 | 0.00835 | -0.1087 | 120.8503
5.5 | 1.0627 | 0.0088 | -0.1079 | 120.7614
6 | 1.1175 | 0.00915 | -0.1073 | 122.1311
6.5 | 1.1705 | 0.00962 | -0.1062 | 121.6736
7 | 1.2229 | 0.01013 | -0.105 | 120.7206
7.5 | 1.2742 | 0.01068 | -0.1035 | 119.3071
8 | 1.3237 | 0.01135 | -0.1016 | 116.6256
8.5 | 1.3722 | 0.01207 | -0.0994 | 113.6868
9 | 1.4164 | 0.01307 | -0.0964 | 108.3703
9.5 | 1.4576 | 0.01394 | -0.0927 | 104.5624
10 | 1.4937 | 0.01505 | -0.0881 | 99.2492
10.5 | 1.5271 | 0.01648 | -0.0832 | 92.6638
11 | 1.557 | 0.01836 | -0.0779 | 84.8039
11.5 | 1.5791 | 0.02072 | -0.0717 | 76.2114
12 | 1.5885 | 0.02377 | -0.0639 | 66.8279
12.5 | 1.5905 | 0.02857 | -0.0569 | 55.6703
13 | 1.5725 | 0.03512 | -0.0492 | 44.7751
13.5 | 1.5316 | 0.04405 | -0.0422 | 34.7696
14 | 1.4769 | 0.05522 | -0.0378 | 26.7457
14.5 | 1.4239 | 0.06757 | -0.0377 | 21.073
15 | 1.376 | 0.08162 | -0.042 | 16.8586
15.5 | 1.3453 | 0.09567 | -0.0497 | 14.0619
16 | 1.3077 | 0.11425 | -0.0624 | 11.446
16.5 | 1.2649 | 0.13827 | -0.0787 | 9.148
17 | 1.1632 | 0.17874 | -0.1041 | 6.5078
19 | 1.103 | 0.25956 | -0.151 | 4.2495
19.5 | 1.1142 | 0.2723 | -0.1577 | 4.0918

## 95. Re 7M Mach 0.50 (1)
BIGFOIL.COM POLAR EXPORT
NACA66-510
NACA66-510 |  |  |  | Cl Max: | 1.286 | at alpha= | 20 | deg
JavaFoil+Calcfoil stall+Eppler ext transition |  |  |  | L/D Max: | 203.226 | at alpha= | 0.5 | deg
Re: | 7000000 |  |  | Cd Min: | 0.00321 | at alpha= | -1 | deg
Mach: | 0.5 |  |  | Cl=0 at alpha= | -4.4621 | deg
|  |  |  | @ Cl=0.1, Cd= | 0.004906
|  |  |  | @ Cl=0.4, Cd= | 0.004403
|  |  |  | @ Cl=0.6, Cd= | 0.0032659
alpha (deg) | Cl | Cd | Cm | Cl/Cd
-20 | -0.833 | 0.15281 | -0.052 | -5.453
-19.5 | -0.807 | 0.14838 | -0.053 | -5.439
-19 | -0.782 | 0.14338 | -0.054 | -5.454
-18.5 | -0.754 | 0.13709 | -0.054 | -5.503
-18 | -0.727 | 0.13073 | -0.053 | -5.563
-17.5 | -0.701 | 0.12386 | -0.054 | -5.659
-17 | -0.675 | 0.11623 | -0.055 | -5.805
-16.5 | -0.648 | 0.11036 | -0.055 | -5.874
-16 | -0.62 | 0.11633 | -0.054 | -5.333
-15.5 | -0.594 | 0.11097 | -0.054 | -5.349
-15 | -0.567 | 0.10164 | -0.055 | -5.582
-14.5 | -0.541 | 0.09463 | -0.057 | -5.721
-14 | -0.516 | 0.08746 | -0.059 | -5.897
-13.5 | -0.49 | 0.08125 | -0.061 | -6.028
-13 | -0.471 | 0.06665 | -0.072 | -7.073
-12.5 | -0.432 | 0.08944 | -0.053 | -4.832
-12 | -0.406 | 0.07858 | -0.054 | -5.16
-11.5 | -0.379 | 0.0729 | -0.055 | -5.197
-11 | -0.353 | 0.06692 | -0.057 | -5.27
-10.5 | -0.327 | 0.06109 | -0.062 | -5.351
-10 | -0.302 | 0.05466 | -0.067 | -5.521
-9.5 | -0.328 | 0.00994 | -0.11 | -32.961
-9 | -0.244 | 0.05768 | -0.053 | -4.23
-8.5 | -0.217 | 0.05563 | -0.053 | -3.901
-8 | -0.19 | 0.04992 | -0.054 | -3.81
-7.5 | -0.164 | 0.04631 | -0.056 | -3.531
-7 | -0.137 | 0.04282 | -0.06 | -3.196
-6.5 | -0.109 | 0.04294 | -0.054 | -2.55
-6 | -0.131 | 0.04087 | -0.054 | -3.204
-5.5 | -0.1 | 0.03635 | -0.06 | -2.758
-5 | -0.068 | 0.00645 | -0.121 | -10.51
-4.5 | -0.005 | 0.00523 | -0.122 | -0.909
-4 | 0.061 | 0.00497 | -0.123 | 12.284
-3.5 | 0.128 | 0.00486 | -0.124 | 26.403
-3 | 0.196 | 0.00472 | -0.125 | 41.595
-2.5 | 0.265 | 0.00457 | -0.126 | 57.888
-2 | 0.333 | 0.00447 | -0.127 | 74.529
-1.5 | 0.403 | 0.0044 | -0.128 | 91.633
-1 | 0.471 | 0.00321 | -0.129 | 146.939
-0.5 | 0.539 | 0.00323 | -0.129 | 166.599
0 | 0.607 | 0.00327 | -0.13 | 185.884
0.5 | 0.675 | 0.00332 | -0.131 | 203.226
1 | 0.74 | 0.00436 | -0.132 | 169.547
1.5 | 0.806 | 0.00487 | -0.133 | 165.258
2 | 0.87 | 0.00686 | -0.134 | 126.743
2.5 | 0.931 | 0.00716 | -0.134 | 130.064
3 | 0.991 | 0.00746 | -0.135 | 132.721
3.5 | 1.046 | 0.00782 | -0.136 | 133.742
4 | 1.09 | 0.00822 | -0.137 | 132.546
4.5 | 1.117 | 0.00866 | -0.137 | 128.958
5 | 1.113 | 0.00926 | -0.138 | 120.281
5.5 | 1.031 | 0.01247 | -0.139 | 82.687
6 | 0.557 | 0.04126 | -0.068 | 13.51
6.5 | 0.585 | 0.04392 | -0.072 | 13.311
7 | 0.753 | 0.01428 | -0.141 | 52.68
7.5 | 0.636 | 0.04983 | -0.069 | 12.758
8 | 0.66 | 0.0557 | -0.066 | 11.856
8.5 | 0.846 | 0.01615 | -0.143 | 52.382
9 | 0.876 | 0.01703 | -0.143 | 51.473
9.5 | 0.903 | 0.01855 | -0.143 | 48.668
10 | 0.767 | 0.06694 | -0.076 | 11.452
10.5 | 0.79 | 0.07841 | -0.072 | 10.078
11 | 0.993 | 0.02069 | -0.144 | 48.014
11.5 | 1.006 | 0.02456 | -0.142 | 40.94
12 | 0.874 | 0.08077 | -0.085 | 10.815
12.5 | 0.897 | 0.08906 | -0.082 | 10.07
13 | 0.923 | 0.08664 | -0.084 | 10.652
13.5 | 0.947 | 0.09393 | -0.083 | 10.083
14 | 0.973 | 0.10242 | -0.084 | 9.497
14.5 | 1.004 | 0.10426 | -0.091 | 9.632
15 | 1.022 | 0.10902 | -0.084 | 9.378
15.5 | 1.048 | 0.11207 | -0.085 | 9.347
16 | 1.079 | 0.11614 | -0.092 | 9.288
16.5 | 1.113 | 0.11736 | -0.099 | 9.485
17 | 1.125 | 0.12475 | -0.089 | 9.016
17.5 | 1.15 | 0.12908 | -0.09 | 8.91
18 | 1.186 | 0.12896 | -0.099 | 9.2
18.5 | 1.23 | 0.12384 | -0.109 | 9.929
19 | 1.248 | 0.13584 | -0.107 | 9.189
19.5 | 1.252 | 0.14418 | -0.095 | 8.68
20 | 1.286 | 0.14633 | -0.102 | 8.786

## 96. Re 7M Mach 0.50 (2)
BIGFOIL.COM POLAR EXPORT
NACA66-510
NACA66-510 |  |  |  | Cl Max: | 1.2815 | at alpha= | 7.5 | deg
XFOIL ncrit=9 |  |  |  | L/D Max: | 198.155 | at alpha= | 0.5 | deg
Re: | 7000000 |  |  | Cd Min: | 0.25522 | at alpha= | -20 | deg
Mach: | 0.5 |  |  | Cl=0 at alpha= | -3.9316 | deg
|  |  |  | @ Cl=0.1, Cd= | 0.0053608
|  |  |  | @ Cl=0.4, Cd= | 0.0045362
|  |  |  | @ Cl=0.6, Cd= | 0.0031731
alpha (deg) | Cl | Cd | Cm | Cl/Cd
-20 | -0.6435 | 0.25522 | 0.0056 | -2.5214
-19.5 | -0.6236 | 0.24685 | 0.0008 | -2.5262
-19 | -0.6023 | 0.23915 | -0.0039 | -2.5185
-18.5 | -0.5816 | 0.23143 | -0.0084 | -2.5131
-18 | -0.5607 | 0.22375 | -0.0125 | -2.5059
-17.5 | -0.5425 | 0.21407 | -0.0169 | -2.5342
-17 | -0.5228 | 0.20688 | -0.0208 | -2.5271
-16.5 | -0.5036 | 0.19938 | -0.0246 | -2.5258
-16 | -0.4857 | 0.1915 | -0.0282 | -2.5363
-15.5 | -0.4689 | 0.18369 | -0.0314 | -2.5527
-15 | -0.4505 | 0.17562 | -0.0353 | -2.5652
-14.5 | -0.4253 | 0.1665 | -0.0419 | -2.5544
-14 | -0.4081 | 0.1577 | -0.0461 | -2.5878
-13.5 | -0.3847 | 0.14854 | -0.0526 | -2.5899
-13 | -0.358 | 0.1384 | -0.0611 | -2.5867
-12.5 | -0.3318 | 0.12809 | -0.0701 | -2.5904
-12 | -0.2987 | 0.11981 | -0.0789 | -2.4931
-11.5 | -0.2663 | 0.11073 | -0.0885 | -2.4049
-11 | -0.2349 | 0.10055 | -0.0998 | -2.3362
-10.5 | -0.2176 | 0.09121 | -0.1073 | -2.3857
-10 | -0.2054 | 0.08354 | -0.1122 | -2.4587
-9.5 | -0.2008 | 0.075 | -0.1172 | -2.6773
-9 | -0.1917 | 0.06786 | -0.1216 | -2.8249
-8.5 | -0.1882 | 0.06014 | -0.1265 | -3.1294
-8 | -0.1882 | 0.0518 | -0.1337 | -3.6332
-7.5 | -0.2174 | 0.04397 | -0.1367 | -4.9443
-7 | -0.2273 | 0.03661 | -0.1364 | -6.2087
-6.5 | -0.2286 | 0.02874 | -0.134 | -7.9541
-6 | -0.2135 | 0.02137 | -0.1304 | -9.9906
-5.5 | -0.1833 | 0.01426 | -0.127 | -12.8541
-5 | -0.1417 | 0.00795 | -0.1238 | -17.8239
-4.5 | -0.078 | 0.00639 | -0.1224 | -12.2066
-4 | -0.0094 | 0.00587 | -0.1219 | -1.6014
-3 | 0.1281 | 0.00523 | -0.122 | 24.4933
-2.5 | 0.1966 | 0.005 | -0.1224 | 39.32
-2 | 0.2644 | 0.00489 | -0.123 | 54.0695
-1.5 | 0.3325 | 0.00474 | -0.1237 | 70.1477
-0.5 | 0.4683 | 0.00433 | -0.1256 | 108.1524
0 | 0.5398 | 0.00358 | -0.1281 | 150.7821
0.5 | 0.6123 | 0.00309 | -0.1305 | 198.1553
1 | 0.6744 | 0.00343 | -0.1301 | 196.6181
1.5 | 0.7111 | 0.00508 | -0.1248 | 139.9803
2 | 0.7578 | 0.0062 | -0.1214 | 122.2258
2.5 | 0.8061 | 0.00726 | -0.1181 | 111.0331
3 | 0.867 | 0.00768 | -0.1168 | 112.8906
3.5 | 0.9293 | 0.00803 | -0.1156 | 115.7285
4 | 0.9898 | 0.00849 | -0.1136 | 116.5842
4.5 | 1.0508 | 0.00891 | -0.1114 | 117.9349
5 | 1.1082 | 0.0095 | -0.1081 | 116.6526
5.5 | 1.1599 | 0.01012 | -0.1033 | 114.6146
6 | 1.2088 | 0.01099 | -0.0976 | 109.9909
6.5 | 1.2392 | 0.01295 | -0.0886 | 95.6911
7 | 1.2683 | 0.01882 | -0.0805 | 67.3911
7.5 | 1.2815 | 0.02919 | -0.0725 | 43.902
8 | 1.2535 | 0.0362 | -0.0602 | 34.6271
8.5 | 1.2178 | 0.04367 | -0.0507 | 27.8864
9 | 1.1787 | 0.05232 | -0.045 | 22.5287
9.5 | 1.1387 | 0.06257 | -0.0437 | 18.1988
10 | 1.0999 | 0.07481 | -0.0472 | 14.7026
10.5 | 1.0665 | 0.08971 | -0.0562 | 11.8883
11 | 1.0479 | 0.10852 | -0.0705 | 9.6563
11.5 | 1.0367 | 0.12506 | -0.0813 | 8.2896
12 | 1.0299 | 0.13992 | -0.0906 | 7.3606
12.5 | 1.0268 | 0.15425 | -0.0994 | 6.6567

## 97. Re 8M Mach 0.00 (1)
BIGFOIL.COM POLAR EXPORT
NACA66-510
NACA66-510 |  |  |  | Cl Max: | 1.196 | at alpha= | 7.5 | deg
JavaFoil+Calcfoil stall+Eppler ext transition |  |  |  | L/D Max: | 163.981 | at alpha= | 0 | deg
Re: | 8000000 |  |  | Cd Min: | 0.00313 | at alpha= | -0.5 | deg
Mach: | 0 |  |  | Cl=0 at alpha= | -4.4655 | deg
|  |  |  | @ Cl=0.1, Cd= | 0.0051069
|  |  |  | @ Cl=0.4, Cd= | 0.0035878
|  |  |  | @ Cl=0.6, Cd= | 0.004033
alpha (deg) | Cl | Cd | Cm | Cl/Cd
-17 | -0.29 | 0.12833 | -0.041 | -2.257
-16.5 | -0.305 | 0.12226 | -0.041 | -2.493
-16 | -0.32 | 0.11546 | -0.042 | -2.774
-15.5 | -0.336 | 0.11028 | -0.042 | -3.045
-15 | -0.351 | 0.10398 | -0.042 | -3.376
-14.5 | -0.366 | 0.0997 | -0.043 | -3.67
-14 | -0.38 | 0.09432 | -0.043 | -4.025
-13.5 | -0.392 | 0.09066 | -0.043 | -4.325
-13 | -0.403 | 0.08606 | -0.042 | -4.679
-12.5 | -0.411 | 0.08229 | -0.043 | -4.993
-12 | -0.415 | 0.07746 | -0.043 | -5.36
-11.5 | -0.412 | 0.07275 | -0.043 | -5.667
-11 | -0.406 | 0.06795 | -0.045 | -5.98
-10.5 | -0.397 | 0.06351 | -0.046 | -6.246
-10 | -0.383 | 0.05972 | -0.047 | -6.412
-9.5 | -0.366 | 0.05528 | -0.049 | -6.616
-9 | -0.344 | 0.05282 | -0.049 | -6.506
-8.5 | -0.318 | 0.04936 | -0.051 | -6.444
-8 | -0.356 | 0.00713 | -0.1 | -49.917
-7.5 | -0.316 | 0.00607 | -0.101 | -51.95
-7 | -0.271 | 0.00585 | -0.102 | -46.236
-6.5 | -0.222 | 0.00566 | -0.103 | -39.264
-6 | -0.171 | 0.00584 | -0.104 | -29.234
-5.5 | -0.117 | 0.00565 | -0.104 | -20.731
-5 | -0.061 | 0.00552 | -0.105 | -11.121
-4.5 | -0.004 | 0.00538 | -0.106 | -0.784
-4 | 0.054 | 0.00521 | -0.107 | 10.297
-3.5 | 0.112 | 0.00508 | -0.108 | 22.078
-3 | 0.171 | 0.00498 | -0.108 | 34.372
-2.5 | 0.23 | 0.00468 | -0.109 | 49.165
-2 | 0.289 | 0.00459 | -0.11 | 63.081
-1.5 | 0.349 | 0.00453 | -0.111 | 77.033
-1 | 0.408 | 0.00344 | -0.111 | 118.491
-0.5 | 0.467 | 0.00313 | -0.112 | 148.951
0 | 0.526 | 0.00321 | -0.113 | 163.981
0.5 | 0.585 | 0.00395 | -0.114 | 147.82
1 | 0.641 | 0.00426 | -0.114 | 150.418
1.5 | 0.699 | 0.00463 | -0.115 | 150.856
2 | 0.756 | 0.00503 | -0.116 | 150.321
2.5 | 0.811 | 0.00687 | -0.116 | 118.058
3 | 0.866 | 0.00718 | -0.117 | 120.649
3.5 | 0.919 | 0.00742 | -0.118 | 123.977
4 | 0.97 | 0.00768 | -0.119 | 126.184
4.5 | 1.017 | 0.00797 | -0.119 | 127.611
5 | 1.06 | 0.00828 | -0.12 | 128.018
5.5 | 1.099 | 0.0086 | -0.121 | 127.739
6 | 1.133 | 0.00805 | -0.121 | 140.714
6.5 | 1.161 | 0.0084 | -0.122 | 138.23
7 | 1.184 | 0.00883 | -0.122 | 134.119
7.5 | 1.196 | 0.00919 | -0.123 | 130.147
8 | 1.195 | 0.0096 | -0.124 | 124.385
8.5 | 1.184 | 0.01244 | -0.124 | 95.209
9 | 1.165 | 0.0131 | -0.125 | 88.909
9.5 | 1.137 | 0.01367 | -0.125 | 83.17
10 | 1.102 | 0.01442 | -0.125 | 76.392
10.5 | 0.866 | 0.06419 | -0.07 | 13.493
11 | 0.833 | 0.06657 | -0.073 | 12.514
11.5 | 0.791 | 0.07295 | -0.068 | 10.843
12 | 0.751 | 0.07709 | -0.068 | 9.743
12.5 | 0.708 | 0.08385 | -0.063 | 8.449

## 98. Re 8M Mach 0.00 (2)
BIGFOIL.COM POLAR EXPORT
NACA66-510
NACA66-510 |  |  |  | Cl Max: | 1.8005 | at alpha= | 17.5 | deg
XFOIL ncrit=9 |  |  |  | L/D Max: | 174.252 | at alpha= | 0.5 | deg
Re: | 8000000 |  |  | Cd Min: | 0.23307 | at alpha= | -20 | deg
Mach: | 0 |  |  | Cl=0 at alpha= | -4.0378 | deg
|  |  |  | @ Cl=0.1, Cd= | 0.0048716
|  |  |  | @ Cl=0.4, Cd= | 0.0040549
|  |  |  | @ Cl=0.6, Cd= | 0.0047158
alpha (deg) | Cl | Cd | Cm | Cl/Cd
-20 | -0.5998 | 0.23307 | 0.0055 | -2.5735
-19.5 | -0.3885 | 0.1842 | -0.0203 | -2.1091
-19 | -0.3758 | 0.17955 | -0.0239 | -2.093
-18.5 | -0.3635 | 0.17506 | -0.0272 | -2.0764
-18 | -0.352 | 0.17069 | -0.0302 | -2.0622
-17.5 | -0.3418 | 0.16609 | -0.0326 | -2.0579
-15.5 | -1.1647 | 0.02374 | -0.0994 | -49.0607
-15 | -1.1156 | 0.01928 | -0.1049 | -57.8631
-14.5 | -1.0616 | 0.01718 | -0.108 | -61.7928
-14 | -1.0324 | 0.0151 | -0.1053 | -68.3709
-13.5 | -0.9949 | 0.01375 | -0.1035 | -72.3564
-13 | -0.9515 | 0.01283 | -0.1024 | -74.1621
-12.5 | -0.9052 | 0.01207 | -0.1017 | -74.9959
-11 | -0.7588 | 0.01006 | -0.1004 | -75.4274
-10.5 | -0.7092 | 0.00922 | -0.1001 | -76.9197
-10 | -0.6577 | 0.00868 | -0.1 | -75.7719
-9.5 | -0.6046 | 0.00828 | -0.1001 | -73.0193
-9 | -0.5508 | 0.00794 | -0.1003 | -69.3703
-8.5 | -0.4964 | 0.0077 | -0.1006 | -64.4675
-8 | -0.4429 | 0.00715 | -0.1008 | -61.9441
-7.5 | -0.3887 | 0.00672 | -0.101 | -57.8423
-7 | -0.3335 | 0.00641 | -0.1014 | -52.0281
-6.5 | -0.2777 | 0.0062 | -0.1019 | -44.7903
-5.5 | -0.1656 | 0.00574 | -0.1029 | -28.8502
-5 | -0.1095 | 0.00548 | -0.1034 | -19.9818
-4.5 | -0.0526 | 0.00526 | -0.104 | -10
-4 | 0.0043 | 0.00514 | -0.1047 | 0.83658
-3.5 | 0.0613 | 0.00498 | -0.1053 | 12.3092
-3 | 0.1184 | 0.00482 | -0.1059 | 24.5643
-1.5 | 0.2898 | 0.00454 | -0.1079 | 63.8326
-1 | 0.3471 | 0.00441 | -0.1086 | 78.7075
-0.5 | 0.4052 | 0.00402 | -0.1097 | 100.796
0 | 0.4645 | 0.00352 | -0.1113 | 131.9602
0.5 | 0.5245 | 0.00301 | -0.1132 | 174.2525
1 | 0.568 | 0.00408 | -0.1112 | 139.2157
1.5 | 0.6143 | 0.005 | -0.1099 | 122.86
2.5 | 0.7136 | 0.00634 | -0.1084 | 112.5552
3 | 0.7653 | 0.00683 | -0.108 | 112.0498
3.5 | 0.8192 | 0.00711 | -0.108 | 115.218
4 | 0.8735 | 0.00734 | -0.1082 | 119.0054
5 | 0.9802 | 0.00793 | -0.1081 | 123.6066
5.5 | 1.0323 | 0.0083 | -0.1078 | 124.3735
6 | 1.0847 | 0.00862 | -0.1076 | 125.8353
6.5 | 1.1364 | 0.00897 | -0.1073 | 126.689
7 | 1.1868 | 0.00943 | -0.1068 | 125.8537
7.5 | 1.2374 | 0.00982 | -0.1063 | 126.0081
8 | 1.2867 | 0.01028 | -0.1057 | 125.1654
8.5 | 1.3345 | 0.01085 | -0.1047 | 122.9954
9 | 1.3822 | 0.01137 | -0.1038 | 121.5655
9.5 | 1.4277 | 0.01204 | -0.1025 | 118.5797
11 | 1.5578 | 0.0141 | -0.0976 | 110.4823
11.5 | 1.5921 | 0.01489 | -0.0942 | 106.9241
12 | 1.6215 | 0.01583 | -0.09 | 102.4321
12.5 | 1.6412 | 0.01676 | -0.0839 | 97.9236
13 | 1.6707 | 0.01802 | -0.0803 | 92.7137
13.5 | 1.699 | 0.01939 | -0.0768 | 87.6225
14 | 1.7243 | 0.02103 | -0.073 | 81.9924
14.5 | 1.7468 | 0.02289 | -0.0692 | 76.3128
15 | 1.7661 | 0.02504 | -0.0653 | 70.5312
15.5 | 1.7804 | 0.02768 | -0.0611 | 64.3208
16 | 1.789 | 0.03091 | -0.0569 | 57.8777
16.5 | 1.7906 | 0.03489 | -0.0526 | 51.3213
17 | 1.7986 | 0.03838 | -0.0496 | 46.8629
17.5 | 1.8005 | 0.04272 | -0.0467 | 42.1465
18 | 1.7992 | 0.04769 | -0.0445 | 37.727
18.5 | 1.7932 | 0.05366 | -0.0431 | 33.4178
19 | 1.781 | 0.06093 | -0.0427 | 29.2303
19.5 | 1.7586 | 0.07045 | -0.044 | 24.9624
20 | 1.7356 | 0.08114 | -0.0472 | 21.3902

## 99. Re 8M Mach 0.10 (1)
BIGFOIL.COM POLAR EXPORT
NACA66-510
NACA66-510 |  |  |  | Cl Max: | 1.193 | at alpha= | 7.5 | deg
JavaFoil+Calcfoil stall+Eppler ext transition |  |  |  | L/D Max: | 164.932 | at alpha= | 0 | deg
Re: | 8000000 |  |  | Cd Min: | 0.00312 | at alpha= | -0.5 | deg
Mach: | 0.1 |  |  | Cl=0 at alpha= | -4.4655 | deg
|  |  |  | @ Cl=0.1, Cd= | 0.0051509
|  |  |  | @ Cl=0.4, Cd= | 0.003638
|  |  |  | @ Cl=0.6, Cd= | 0.0040285
alpha (deg) | Cl | Cd | Cm | Cl/Cd
-17 | -0.249 | 0.1309 | -0.041 | -1.9
-16.5 | -0.266 | 0.12322 | -0.041 | -2.156
-16 | -0.283 | 0.11627 | -0.042 | -2.435
-15.5 | -0.301 | 0.11092 | -0.042 | -2.712
-15 | -0.318 | 0.10504 | -0.043 | -3.032
-14.5 | -0.336 | 0.10026 | -0.043 | -3.351
-14 | -0.353 | 0.09648 | -0.043 | -3.654
-13.5 | -0.368 | 0.09039 | -0.043 | -4.072
-13 | -0.382 | 0.08564 | -0.043 | -4.458
-12.5 | -0.393 | 0.08202 | -0.043 | -4.793
-12 | -0.4 | 0.07715 | -0.043 | -5.189
-11.5 | -0.4 | 0.07361 | -0.043 | -5.436
-11 | -0.396 | 0.06787 | -0.044 | -5.842
-10.5 | -0.389 | 0.0637 | -0.046 | -6.107
-10 | -0.377 | 0.06043 | -0.046 | -6.242
-9.5 | -0.362 | 0.05576 | -0.049 | -6.487
-9 | -0.341 | 0.05314 | -0.049 | -6.417
-8.5 | -0.316 | 0.04987 | -0.05 | -6.346
-8 | -0.352 | 0.00741 | -0.1 | -47.483
-7.5 | -0.315 | 0.00612 | -0.102 | -51.528
-7 | -0.271 | 0.0059 | -0.102 | -45.934
-6.5 | -0.223 | 0.00571 | -0.103 | -38.992
-6 | -0.171 | 0.00582 | -0.104 | -29.425
-5.5 | -0.118 | 0.00569 | -0.105 | -20.665
-5 | -0.062 | 0.00555 | -0.106 | -11.099
-4.5 | -0.004 | 0.00536 | -0.107 | -0.792
-4 | 0.054 | 0.00526 | -0.107 | 10.264
-3.5 | 0.113 | 0.00512 | -0.108 | 21.999
-3 | 0.172 | 0.00501 | -0.109 | 34.279
-2.5 | 0.231 | 0.00491 | -0.11 | 47.074
-2 | 0.291 | 0.00462 | -0.11 | 62.994
-1.5 | 0.351 | 0.00451 | -0.111 | 77.739
-1 | 0.41 | 0.00346 | -0.112 | 118.462
-0.5 | 0.469 | 0.00312 | -0.113 | 150.426
0 | 0.528 | 0.0032 | -0.113 | 164.932
0.5 | 0.587 | 0.00395 | -0.114 | 148.897
1 | 0.645 | 0.0043 | -0.115 | 149.926
1.5 | 0.703 | 0.00465 | -0.116 | 150.97
2 | 0.759 | 0.00503 | -0.116 | 151.085
2.5 | 0.815 | 0.00691 | -0.117 | 118.041
3 | 0.87 | 0.00718 | -0.118 | 121.154
3.5 | 0.924 | 0.00747 | -0.118 | 123.723
4 | 0.974 | 0.00774 | -0.119 | 125.802
4.5 | 1.021 | 0.00802 | -0.12 | 127.359
5 | 1.064 | 0.0083 | -0.12 | 128.209
5.5 | 1.102 | 0.00862 | -0.121 | 127.78
6 | 1.135 | 0.00813 | -0.122 | 139.657
6.5 | 1.163 | 0.00847 | -0.122 | 137.21
7 | 1.184 | 0.00889 | -0.123 | 133.212
7.5 | 1.193 | 0.00924 | -0.124 | 129.092
8 | 1.189 | 0.00965 | -0.124 | 123.205
8.5 | 1.174 | 0.01256 | -0.125 | 93.475
9 | 1.15 | 0.0132 | -0.125 | 87.099
9.5 | 1.117 | 0.01387 | -0.126 | 80.528
10 | 1.075 | 0.01465 | -0.126 | 73.41
10.5 | 0.841 | 0.06379 | -0.071 | 13.186
11 | 0.799 | 0.0687 | -0.069 | 11.628
11.5 | 0.754 | 0.07409 | -0.066 | 10.179
12 | 0.709 | 0.07868 | -0.066 | 9.017
12.5 | 0.664 | 0.08348 | -0.065 | 7.955

## 100. Re 8M Mach 0.10 (2)
BIGFOIL.COM POLAR EXPORT
NACA66-510
NACA66-510 |  |  |  | Cl Max: | 1.7686 | at alpha= | 17 | deg
XFOIL ncrit=9 |  |  |  | L/D Max: | 175.216 | at alpha= | 0.5 | deg
Re: | 8000000 |  |  | Cd Min: | 0.11125 | at alpha= | 20 | deg
Mach: | 0.1 |  |  | Cl=0 at alpha= | -4.0341 | deg
|  |  |  | @ Cl=0.1, Cd= | 0.0048824
|  |  |  | @ Cl=0.4, Cd= | 0.0040787
|  |  |  | @ Cl=0.6, Cd= | 0.0046605
alpha (deg) | Cl | Cd | Cm | Cl/Cd
-14.5 | -1.0479 | 0.02214 | -0.1112 | -47.3306
-14 | -1.0211 | 0.01783 | -0.111 | -57.2686
-13.5 | -0.9943 | 0.01541 | -0.1077 | -64.523
-13 | -0.9558 | 0.01393 | -0.1058 | -68.6145
-12.5 | -0.912 | 0.01279 | -0.1045 | -71.3057
-12 | -0.8644 | 0.01195 | -0.1036 | -72.3347
-11.5 | -0.8154 | 0.01119 | -0.1029 | -72.8686
-10.5 | -0.715 | 0.00961 | -0.1018 | -74.4017
-10 | -0.6637 | 0.0089 | -0.1015 | -74.573
-9.5 | -0.6104 | 0.00842 | -0.1014 | -72.4941
-9 | -0.556 | 0.00804 | -0.1015 | -69.1542
-8.5 | -0.501 | 0.00779 | -0.1017 | -64.3132
-8 | -0.4466 | 0.00729 | -0.1018 | -61.262
-7.5 | -0.3922 | 0.0068 | -0.1019 | -57.6765
-7 | -0.3364 | 0.00646 | -0.1022 | -52.0743
-6.5 | -0.2802 | 0.00624 | -0.1026 | -44.9038
-6 | -0.2236 | 0.00607 | -0.1031 | -36.8369
-5.5 | -0.1671 | 0.00578 | -0.1035 | -28.91
-5 | -0.1106 | 0.00549 | -0.104 | -20.1457
-4.5 | -0.0533 | 0.00528 | -0.1046 | -10.0947
-4 | 0.0039 | 0.00515 | -0.1052 | 0.75728
-3.5 | 0.0614 | 0.00499 | -0.1058 | 12.3046
-3 | 0.1188 | 0.00483 | -0.1065 | 24.5963
-2.5 | 0.1762 | 0.00473 | -0.1071 | 37.2516
-2 | 0.2334 | 0.00465 | -0.1077 | 50.1935
-1.5 | 0.2913 | 0.00454 | -0.1084 | 64.163
-1 | 0.3488 | 0.00442 | -0.1091 | 78.914
-0.5 | 0.4073 | 0.00403 | -0.1103 | 101.067
0 | 0.467 | 0.00353 | -0.1119 | 132.2946
0.5 | 0.5274 | 0.00301 | -0.1137 | 175.2159
1 | 0.5711 | 0.00408 | -0.1117 | 139.9755
1.5 | 0.6174 | 0.00501 | -0.1104 | 123.2335
2 | 0.667 | 0.0057 | -0.1096 | 117.0175
2.5 | 0.7169 | 0.00637 | -0.1088 | 112.5432
3 | 0.769 | 0.00685 | -0.1084 | 112.2628
3.5 | 0.8233 | 0.00713 | -0.1084 | 115.4698
4 | 0.8779 | 0.00737 | -0.1085 | 119.118
5 | 0.9852 | 0.00796 | -0.1083 | 123.7688
5.5 | 1.0376 | 0.00834 | -0.1079 | 124.4125
6.5 | 1.1424 | 0.00904 | -0.1073 | 126.3717
7 | 1.1932 | 0.0095 | -0.1067 | 125.6
8 | 1.2933 | 0.01041 | -0.1053 | 124.2363
8.5 | 1.3418 | 0.01096 | -0.1042 | 122.427
9 | 1.3892 | 0.01155 | -0.103 | 120.2771
9.5 | 1.4343 | 0.01229 | -0.1014 | 116.7046
10 | 1.4793 | 0.01296 | -0.0998 | 114.1435
10.5 | 1.5231 | 0.01365 | -0.098 | 111.5824
11 | 1.5617 | 0.01444 | -0.0952 | 108.151
11.5 | 1.594 | 0.01536 | -0.0913 | 103.776
12 | 1.6233 | 0.01638 | -0.0868 | 99.1026
12.5 | 1.644 | 0.01744 | -0.0809 | 94.2661
13 | 1.6727 | 0.01888 | -0.077 | 88.5964
13.5 | 1.6995 | 0.02048 | -0.0731 | 82.9834
14 | 1.7223 | 0.02246 | -0.069 | 76.683
14.5 | 1.7412 | 0.02478 | -0.0647 | 70.2663
15 | 1.7548 | 0.02759 | -0.0601 | 63.6028
15.5 | 1.7596 | 0.03127 | -0.0553 | 56.2712
16 | 1.7619 | 0.03529 | -0.0509 | 49.9263
16.5 | 1.766 | 0.03928 | -0.0475 | 44.9593
17 | 1.7686 | 0.04368 | -0.0446 | 40.4899
17.5 | 1.7637 | 0.04922 | -0.0424 | 35.833
18 | 1.7503 | 0.05629 | -0.041 | 31.0943
18.5 | 1.7316 | 0.06483 | -0.0412 | 26.7099
19 | 1.7016 | 0.0761 | -0.0438 | 22.3601
19.5 | 1.6517 | 0.09253 | -0.0508 | 17.8504
20 | 1.6019 | 0.11125 | -0.0614 | 14.3991

## 101. Re 8M Mach 0.25 (1)
BIGFOIL.COM POLAR EXPORT
NACA66-510
NACA66-510 |  |  |  | Cl Max: | 1.174 | at alpha= | 7 | deg
JavaFoil+Calcfoil stall+Eppler ext transition |  |  |  | L/D Max: | 169.377 | at alpha= | 0 | deg
Re: | 8000000 |  |  | Cd Min: | 0.00312 | at alpha= | -0.5 | deg
Mach: | 0.25 |  |  | Cl=0 at alpha= | -4.4661 | deg
|  |  |  | @ Cl=0.1, Cd= | 0.0051984
|  |  |  | @ Cl=0.4, Cd= | 0.08399
|  |  |  | @ Cl=0.6, Cd= | 0.08399
alpha (deg) | Cl | Cd | Cm | Cl/Cd
-15 | -0.06 | 0.10661 | -0.045 | -0.563
-14.5 | -0.057 | 0.10171 | -0.045 | -0.563
-14 | -0.054 | 0.09939 | -0.044 | -0.547
-13.5 | -0.121 | 0.09343 | -0.044 | -1.294
-13 | -0.181 | 0.08769 | -0.045 | -2.069
-12.5 | -0.228 | 0.08309 | -0.045 | -2.749
-12 | -0.266 | 0.07795 | -0.046 | -3.418
-11.5 | -0.292 | 0.07335 | -0.046 | -3.974
-11 | -0.311 | 0.0691 | -0.046 | -4.495
-10.5 | -0.323 | 0.06516 | -0.046 | -4.957
-10 | -0.328 | 0.06167 | -0.046 | -5.326
-9.5 | -0.327 | 0.05856 | -0.046 | -5.581
-9 | -0.318 | 0.05513 | -0.047 | -5.769
-8.5 | -0.302 | 0.0515 | -0.049 | -5.873
-8 | -0.281 | 0.04756 | -0.051 | -5.902
-7.5 | -0.312 | 0.00702 | -0.104 | -44.42
-7 | -0.271 | 0.00596 | -0.105 | -45.543
-6.5 | -0.225 | 0.00581 | -0.106 | -38.722
-6 | -0.174 | 0.00561 | -0.107 | -31.018
-5.5 | -0.12 | 0.00543 | -0.108 | -22.057
-5 | -0.063 | 0.00531 | -0.109 | -11.871
-4.5 | -0.004 | 0.00542 | -0.11 | -0.802
-4 | 0.055 | 0.00525 | -0.11 | 10.537
-3.5 | 0.116 | 0.00518 | -0.111 | 22.323
-3 | 0.176 | 0.00476 | -0.112 | 37.053
-2.5 | 0.238 | 0.00465 | -0.113 | 51.059
-2 | 0.299 | 0.00461 | -0.113 | 64.742
-1.5 | 0.361 | 0.00451 | -0.114 | 80.04
-1 | 0.421 | 0.00347 | -0.115 | 121.37
-0.5 | 0.482 | 0.00312 | -0.116 | 154.32
0 | 0.543 | 0.00321 | -0.117 | 169.377
0.5 | 0.604 | 0.00399 | -0.117 | 151.283
1 | 0.662 | 0.00432 | -0.118 | 153.309
1.5 | 0.722 | 0.00474 | -0.119 | 152.207
2 | 0.78 | 0.00514 | -0.12 | 151.89
2.5 | 0.837 | 0.00703 | -0.12 | 119.039
3 | 0.893 | 0.00735 | -0.121 | 121.491
3.5 | 0.947 | 0.00762 | -0.122 | 124.281
4 | 0.998 | 0.00792 | -0.122 | 125.985
4.5 | 1.044 | 0.00822 | -0.123 | 127.026
5 | 1.084 | 0.00776 | -0.124 | 139.776
5.5 | 1.119 | 0.00807 | -0.124 | 138.593
6 | 1.146 | 0.00845 | -0.125 | 135.627
6.5 | 1.165 | 0.00879 | -0.126 | 132.59
7 | 1.174 | 0.00925 | -0.126 | 126.942
7.5 | 1.166 | 0.00973 | -0.127 | 119.764
8 | 1.135 | 0.01277 | -0.128 | 88.871
8.5 | 1.087 | 0.01343 | -0.128 | 80.923
9 | 0.824 | 0.06133 | -0.05 | 13.432
9.5 | 0.764 | 0.06088 | -0.064 | 12.554
10 | 0.69 | 0.06514 | -0.063 | 10.588
10.5 | 0.606 | 0.07095 | -0.061 | 8.541
11 | 0.516 | 0.0757 | -0.061 | 6.816
11.5 | 0.421 | 0.07928 | -0.062 | 5.305
12 | 0.317 | 0.08399 | -0.062 | 3.775

## 102. Re 8M Mach 0.25 (2)
BIGFOIL.COM POLAR EXPORT
NACA66-510
NACA66-510 |  |  |  | Cl Max: | 1.6161 | at alpha= | 12.5 | deg
XFOIL ncrit=9 |  |  |  | L/D Max: | 861.25 | at alpha= | -0.5 | deg
Re: | 8000000 |  |  | Cd Min: | 0.19166 | at alpha= | 17.5 | deg
Mach: | 0.25 |  |  | Cl=0 at alpha= | -3.9975 | deg
|  |  |  | @ Cl=0.1, Cd= | 0.00061893
|  |  |  | @ Cl=0.4, Cd= | 0.0004934
|  |  |  | @ Cl=0.6, Cd= | 0.0043181
alpha (deg) | Cl | Cd | Cm | Cl/Cd
-15.5 | -0.4716 | 0.17232 | -0.0266 | -2.7368
-15 | -0.4609 | 0.16466 | -0.0294 | -2.7991
-14.5 | -0.4597 | 0.15326 | -0.0329 | -2.9995
-14 | -0.4406 | 0.14557 | -0.0381 | -3.0267
-13.5 | -0.4291 | 0.13555 | -0.0441 | -3.1656
-13 | -0.4179 | 0.12859 | -0.0469 | -3.2499
-12 | -0.3616 | 0.05983 | -0.1007 | -6.0438
-11.5 | -0.4429 | 0.03735 | -0.1164 | -11.8581
-11 | -0.479 | 0.02965 | -0.1205 | -16.1551
-10.5 | -0.7115 | 0.00463 | -0.1087 | -153.6717
-10 | -0.679 | 0.0026 | -0.1065 | -261.1538
-9.5 | -0.6301 | 0.00189 | -0.1053 | -333.3862
-9 | -0.5781 | 0.00147 | -0.1043 | -393.2653
-8.5 | -0.5218 | 0.00129 | -0.1039 | -404.4961
-8 | -0.4648 | 0.00117 | -0.1035 | -397.265
-7.5 | -0.4077 | 0.00105 | -0.1034 | -388.2857
-7 | -0.3515 | 0.00092 | -0.1032 | -382.0652
-6.5 | -0.2932 | 0.00086 | -0.1034 | -340.9302
-6 | -0.235 | 0.00081 | -0.1036 | -290.1235
-5.5 | -0.1763 | 0.00078 | -0.1039 | -226.0256
-5 | -0.1179 | 0.00072 | -0.1043 | -163.75
-4 | -0.0003 | 0.00066 | -0.1054 | -0.45455
-3.5 | 0.0587 | 0.00064 | -0.106 | 91.7188
-3 | 0.1175 | 0.00061 | -0.1067 | 192.623
-2.5 | 0.1764 | 0.00059 | -0.1073 | 298.9831
-2 | 0.2353 | 0.00057 | -0.108 | 412.807
-1.5 | 0.2942 | 0.00056 | -0.1087 | 525.3571
-1 | 0.3534 | 0.00054 | -0.1096 | 654.4444
-0.5 | 0.4134 | 0.00048 | -0.1109 | 861.25
0 | 0.4806 | 0.00355 | -0.1149 | 135.3803
0.5 | 0.5435 | 0.003 | -0.1169 | 181.1667
1 | 0.588 | 0.00406 | -0.1148 | 144.8276
1.5 | 0.6345 | 0.00506 | -0.1131 | 125.3953
2 | 0.6846 | 0.0058 | -0.112 | 118.0345
2.5 | 0.7354 | 0.0065 | -0.111 | 113.1385
3 | 0.7895 | 0.00695 | -0.1105 | 113.5971
3.5 | 0.8454 | 0.00725 | -0.1103 | 116.6069
4 | 0.9016 | 0.00753 | -0.1102 | 119.7344
4.5 | 0.957 | 0.00785 | -0.1098 | 121.9108
5 | 1.0124 | 0.00818 | -0.1094 | 123.7653
6 | 1.1215 | 0.00893 | -0.1081 | 125.5879
6.5 | 1.1745 | 0.00942 | -0.107 | 124.6815
7 | 1.2277 | 0.00987 | -0.1059 | 124.387
7.5 | 1.2788 | 0.01045 | -0.1043 | 122.3732
8 | 1.3295 | 0.01106 | -0.1026 | 120.208
8.5 | 1.3779 | 0.0118 | -0.1004 | 116.7712
9 | 1.424 | 0.01267 | -0.0977 | 112.3915
9.5 | 1.4681 | 0.01352 | -0.0946 | 108.5873
10 | 1.5045 | 0.01456 | -0.0899 | 103.331
10.5 | 1.5387 | 0.01587 | -0.085 | 96.9565
11 | 1.5702 | 0.01755 | -0.0799 | 89.4701
11.5 | 1.5973 | 0.01971 | -0.0744 | 81.0401
12.5 | 1.6161 | 0.02638 | -0.0596 | 61.2623
13 | 1.607 | 0.032 | -0.0521 | 50.2188
13.5 | 1.577 | 0.03962 | -0.0448 | 39.8031
14 | 1.5253 | 0.04996 | -0.039 | 30.5304
14.5 | 1.4719 | 0.06159 | -0.037 | 23.8984
15 | 1.4223 | 0.07472 | -0.0394 | 19.0351
15.5 | 1.3864 | 0.08837 | -0.0454 | 15.6886
16 | 1.3462 | 0.10577 | -0.0563 | 12.7276
16.5 | 1.31 | 0.12596 | -0.0706 | 10.4001
17 | 1.2381 | 0.15784 | -0.0905 | 7.844
17.5 | 1.1607 | 0.19166 | -0.1128 | 6.056

## 103. Re 8M Mach 0.50 (1)
BIGFOIL.COM POLAR EXPORT
NACA66-510
NACA66-510 |  |  |  | Cl Max: | 1.296 | at alpha= | 20 | deg
JavaFoil+Calcfoil stall+Eppler ext transition |  |  |  | L/D Max: | 187.715 | at alpha= | 0 | deg
Re: | 8000000 |  |  | Cd Min: | 0.00318 | at alpha= | -0.5 | deg
Mach: | 0.5 |  |  | Cl=0 at alpha= | -4.4621 | deg
|  |  |  | @ Cl=0.1, Cd= | 0.0048178
|  |  |  | @ Cl=0.4, Cd= | 0.0042943
|  |  |  | @ Cl=0.6, Cd= | 0.0032249
alpha (deg) | Cl | Cd | Cm | Cl/Cd
-20 | -0.833 | 0.14965 | -0.052 | -5.569
-19.5 | -0.807 | 0.14722 | -0.053 | -5.483
-19 | -0.783 | 0.14243 | -0.055 | -5.494
-18.5 | -0.755 | 0.13544 | -0.054 | -5.574
-18 | -0.728 | 0.12952 | -0.054 | -5.619
-17.5 | -0.702 | 0.12269 | -0.055 | -5.718
-17 | -0.676 | 0.11523 | -0.056 | -5.862
-16.5 | -0.649 | 0.10968 | -0.056 | -5.918
-16 | -0.621 | 0.11653 | -0.054 | -5.325
-15.5 | -0.594 | 0.10994 | -0.054 | -5.401
-15 | -0.568 | 0.10068 | -0.055 | -5.639
-14.5 | -0.542 | 0.0936 | -0.058 | -5.792
-14 | -0.517 | 0.0855 | -0.061 | -6.046
-13.5 | -0.491 | 0.0794 | -0.063 | -6.186
-13 | -0.488 | 0.04982 | -0.083 | -9.795
-12.5 | -0.432 | 0.08958 | -0.053 | -4.825
-12 | -0.406 | 0.07868 | -0.054 | -5.155
-11.5 | -0.379 | 0.07229 | -0.055 | -5.243
-11 | -0.353 | 0.06614 | -0.059 | -5.339
-10.5 | -0.328 | 0.05997 | -0.063 | -5.462
-10 | -0.305 | 0.0505 | -0.074 | -6.04
-9.5 | -0.33 | 0.00933 | -0.111 | -35.328
-9 | -0.244 | 0.05718 | -0.054 | -4.269
-8.5 | -0.217 | 0.05473 | -0.053 | -3.966
-8 | -0.19 | 0.04971 | -0.054 | -3.828
-7.5 | -0.164 | 0.04597 | -0.057 | -3.559
-7 | -0.137 | 0.04245 | -0.061 | -3.227
-6.5 | -0.11 | 0.04256 | -0.054 | -2.573
-6 | -0.131 | 0.04037 | -0.054 | -3.244
-5.5 | -0.1 | 0.03585 | -0.062 | -2.802
-5 | -0.068 | 0.00631 | -0.121 | -10.736
-4.5 | -0.005 | 0.00509 | -0.122 | -0.933
-4 | 0.061 | 0.00494 | -0.123 | 12.355
-3.5 | 0.128 | 0.00473 | -0.124 | 27.129
-3 | 0.196 | 0.00458 | -0.125 | 42.827
-2.5 | 0.265 | 0.00446 | -0.126 | 59.298
-2 | 0.333 | 0.00439 | -0.127 | 75.936
-1.5 | 0.403 | 0.00429 | -0.128 | 93.953
-1 | 0.471 | 0.00354 | -0.129 | 133.142
-0.5 | 0.539 | 0.00318 | -0.129 | 169.69
0 | 0.607 | 0.00323 | -0.13 | 187.715
0.5 | 0.675 | 0.00417 | -0.131 | 161.923
1 | 0.74 | 0.00459 | -0.132 | 161.184
1.5 | 0.806 | 0.00508 | -0.133 | 158.582
2 | 0.87 | 0.00738 | -0.134 | 117.878
2.5 | 0.932 | 0.00699 | -0.134 | 133.174
3 | 0.991 | 0.00733 | -0.135 | 135.203
3.5 | 1.046 | 0.00763 | -0.136 | 137.066
4 | 1.09 | 0.00802 | -0.137 | 135.957
4.5 | 1.117 | 0.00844 | -0.138 | 132.389
5 | 1.113 | 0.00907 | -0.138 | 122.717
5.5 | 1.032 | 0.0122 | -0.139 | 84.576
6 | 0.558 | 0.04073 | -0.069 | 13.696
6.5 | 0.586 | 0.04327 | -0.075 | 13.536
7 | 0.753 | 0.014 | -0.141 | 53.765
7.5 | 0.636 | 0.04914 | -0.072 | 12.95
8 | 0.661 | 0.0543 | -0.066 | 12.166
8.5 | 0.847 | 0.01578 | -0.143 | 53.649
9 | 0.877 | 0.01662 | -0.143 | 52.778
9.5 | 0.905 | 0.01813 | -0.143 | 49.895
10 | 0.769 | 0.06571 | -0.08 | 11.696
10.5 | 0.79 | 0.07561 | -0.072 | 10.452
11 | 0.995 | 0.02015 | -0.144 | 49.38
11.5 | 1.016 | 0.02266 | -0.144 | 44.85
12 | 0.878 | 0.07796 | -0.09 | 11.259
12.5 | 0.898 | 0.08765 | -0.084 | 10.25
13 | 0.934 | 0.0812 | -0.095 | 11.5
13.5 | 0.95 | 0.09221 | -0.087 | 10.307
14 | 0.975 | 0.09996 | -0.086 | 9.752
14.5 | 1.007 | 0.10193 | -0.093 | 9.877
15 | 1.023 | 0.10813 | -0.084 | 9.456
15.5 | 1.049 | 0.11125 | -0.087 | 9.434
16 | 1.082 | 0.1132 | -0.095 | 9.562
16.5 | 1.119 | 0.11269 | -0.103 | 9.933
17 | 1.125 | 0.1236 | -0.09 | 9.103
17.5 | 1.152 | 0.12712 | -0.092 | 9.063
18 | 1.196 | 0.12159 | -0.105 | 9.836
18.5 | 1.242 | 0.1144 | -0.114 | 10.857
19 | 1.253 | 0.13068 | -0.109 | 9.592
19.5 | 1.252 | 0.14446 | -0.096 | 8.668
20 | 1.296 | 0.13774 | -0.107 | 9.41

## 104. Re 8M Mach 0.50 (2)
BIGFOIL.COM POLAR EXPORT
NACA66-510
NACA66-510 |  |  |  | Cl Max: | 1.2886 | at alpha= | 7.5 | deg
XFOIL ncrit=9 |  |  |  | L/D Max: | 201.082 | at alpha= | 0.5 | deg
Re: | 8000000 |  |  | Cd Min: | 0.25545 | at alpha= | -20 | deg
Mach: | 0.5 |  |  | Cl=0 at alpha= | -3.9324 | deg
|  |  |  | @ Cl=0.1, Cd= | 0.0052061
|  |  |  | @ Cl=0.4, Cd= | 0.0045419
|  |  |  | @ Cl=0.6, Cd= | 0.0031595
alpha (deg) | Cl | Cd | Cm | Cl/Cd
-20 | -0.6441 | 0.25545 | 0.0059 | -2.5214
-19.5 | -0.6232 | 0.24718 | 0.0012 | -2.5212
-19 | -0.602 | 0.23902 | -0.0036 | -2.5186
-18.5 | -0.5824 | 0.23047 | -0.0082 | -2.527
-18 | -0.563 | 0.22128 | -0.0126 | -2.5443
-17.5 | -0.5435 | 0.21346 | -0.0168 | -2.5461
-17 | -0.5236 | 0.20652 | -0.0207 | -2.5353
-16.5 | -0.5041 | 0.19923 | -0.0245 | -2.5302
-16 | -0.4862 | 0.19138 | -0.0281 | -2.5405
-15.5 | -0.4694 | 0.18373 | -0.0313 | -2.5548
-15 | -0.4462 | 0.17502 | -0.0369 | -2.5494
-14.5 | -0.4207 | 0.16582 | -0.0436 | -2.5371
-14 | -0.4051 | 0.15723 | -0.0472 | -2.5765
-13.5 | -0.3785 | 0.14753 | -0.0551 | -2.5656
-13 | -0.3515 | 0.13686 | -0.0641 | -2.5683
-12.5 | -0.3234 | 0.12732 | -0.0727 | -2.5401
-12 | -0.2945 | 0.11868 | -0.0811 | -2.4815
-11.5 | -0.258 | 0.10965 | -0.0918 | -2.3529
-11 | -0.2321 | 0.10002 | -0.1011 | -2.3205
-10 | -0.2079 | 0.08307 | -0.1124 | -2.5027
-9.5 | -0.2048 | 0.0742 | -0.1178 | -2.7601
-9 | -0.1963 | 0.06687 | -0.1224 | -2.9355
-8.5 | -0.1934 | 0.05903 | -0.1276 | -3.2763
-8 | -0.1929 | 0.05071 | -0.1354 | -3.804
-7.5 | -0.2232 | 0.04307 | -0.1373 | -5.1823
-7 | -0.2314 | 0.03592 | -0.1366 | -6.4421
-6.5 | -0.2322 | 0.02803 | -0.134 | -8.284
-6 | -0.2179 | 0.02031 | -0.1303 | -10.7287
-5.5 | -0.189 | 0.01289 | -0.1267 | -14.6625
-5 | -0.1432 | 0.00739 | -0.1238 | -19.3775
-4.5 | -0.0781 | 0.00613 | -0.1225 | -12.7406
-4 | -0.0094 | 0.00565 | -0.122 | -1.6637
-3.5 | 0.0601 | 0.00531 | -0.122 | 11.3183
-3 | 0.1292 | 0.00513 | -0.1223 | 25.1852
-2.5 | 0.1975 | 0.00488 | -0.1227 | 40.4713
-2 | 0.2658 | 0.00475 | -0.1233 | 55.9579
-1.5 | 0.3335 | 0.00464 | -0.124 | 71.875
-1 | 0.4013 | 0.00454 | -0.1248 | 88.3921
-0.5 | 0.4693 | 0.0043 | -0.1258 | 109.1395
0 | 0.5404 | 0.00365 | -0.1281 | 148.0548
0.5 | 0.6133 | 0.00305 | -0.1308 | 201.082
1 | 0.667 | 0.00381 | -0.1287 | 175.0656
2 | 0.7579 | 0.00623 | -0.1215 | 121.6533
2.5 | 0.8095 | 0.00713 | -0.1188 | 113.5344
3 | 0.8711 | 0.00752 | -0.1176 | 115.8378
3.5 | 0.9342 | 0.00785 | -0.1165 | 119.0064
4 | 0.9953 | 0.00828 | -0.1146 | 120.2053
4.5 | 1.0568 | 0.0087 | -0.1125 | 121.4713
5 | 1.1148 | 0.00929 | -0.1093 | 120
5.5 | 1.1701 | 0.00984 | -0.1051 | 118.9126
6 | 1.2189 | 0.01067 | -0.0993 | 114.2362
6.5 | 1.2495 | 0.01256 | -0.0901 | 99.4825
7 | 1.2775 | 0.01887 | -0.0819 | 67.7001
7.5 | 1.2886 | 0.02901 | -0.0735 | 44.4192
8 | 1.2606 | 0.03581 | -0.061 | 35.2025
9 | 1.1866 | 0.05162 | -0.0453 | 22.9872
9.5 | 1.1467 | 0.06169 | -0.0436 | 18.5881
10 | 1.108 | 0.07369 | -0.0467 | 15.036
10.5 | 1.0741 | 0.08831 | -0.0553 | 12.1628
11 | 1.0541 | 0.10667 | -0.0691 | 9.8819
11.5 | 1.0432 | 0.1236 | -0.0805 | 8.4401
12 | 1.0343 | 0.13902 | -0.0902 | 7.4399
12.5 | 1.0274 | 0.15438 | -0.0997 | 6.655

## 105. Re 10M Mach 0.00 (1)
BIGFOIL.COM POLAR EXPORT
NACA66-510
NACA66-510 |  |  |  | Cl Max: | 1.196 | at alpha= | 7.5 | deg
JavaFoil+Calcfoil stall+Eppler ext transition |  |  |  | L/D Max: | 145.407 | at alpha= | 2 | deg
Re: | 10000000 |  |  | Cd Min: | 0.00364 | at alpha= | -1 | deg
Mach: | 0 |  |  | Cl=0 at alpha= | -4.4655 | deg
|  |  |  | @ Cl=0.1, Cd= | 0.0049945
|  |  |  | @ Cl=0.4, Cd= | 0.0037417
|  |  |  | @ Cl=0.6, Cd= | 0.0043304
alpha (deg) | Cl | Cd | Cm | Cl/Cd
-17 | -0.29 | 0.12609 | -0.041 | -2.298
-16.5 | -0.305 | 0.12091 | -0.042 | -2.522
-16 | -0.32 | 0.11432 | -0.042 | -2.803
-15.5 | -0.336 | 0.10887 | -0.043 | -3.086
-15 | -0.351 | 0.10328 | -0.043 | -3.401
-14.5 | -0.366 | 0.09815 | -0.043 | -3.729
-14 | -0.38 | 0.09403 | -0.043 | -4.04
-13.5 | -0.392 | 0.08999 | -0.043 | -4.359
-13 | -0.403 | 0.08561 | -0.043 | -4.705
-12.5 | -0.411 | 0.08111 | -0.043 | -5.067
-12 | -0.415 | 0.07651 | -0.043 | -5.427
-11.5 | -0.412 | 0.07178 | -0.044 | -5.745
-11 | -0.407 | 0.0668 | -0.046 | -6.087
-10.5 | -0.397 | 0.06255 | -0.047 | -6.345
-10 | -0.383 | 0.05914 | -0.048 | -6.481
-9.5 | -0.366 | 0.05444 | -0.051 | -6.73
-9 | -0.344 | 0.05223 | -0.05 | -6.582
-8.5 | -0.319 | 0.0484 | -0.053 | -6.586
-8 | -0.356 | 0.00581 | -0.1 | -61.298
-7.5 | -0.316 | 0.00588 | -0.101 | -53.668
-7 | -0.271 | 0.00565 | -0.102 | -47.891
-6.5 | -0.222 | 0.00585 | -0.103 | -37.991
-6 | -0.171 | 0.0056 | -0.104 | -30.494
-5.5 | -0.117 | 0.00546 | -0.104 | -21.452
-5 | -0.061 | 0.00532 | -0.105 | -11.533
-4.5 | -0.004 | 0.00519 | -0.106 | -0.814
-4 | 0.054 | 0.00505 | -0.107 | 10.637
-3.5 | 0.112 | 0.00498 | -0.108 | 22.502
-3 | 0.171 | 0.00489 | -0.108 | 34.973
-2.5 | 0.23 | 0.00479 | -0.109 | 48.051
-2 | 0.289 | 0.00449 | -0.11 | 64.397
-1.5 | 0.349 | 0.00439 | -0.111 | 79.58
-1 | 0.408 | 0.00364 | -0.111 | 112.161
-0.5 | 0.467 | 0.00411 | -0.112 | 113.454
0 | 0.526 | 0.00417 | -0.113 | 126.114
0.5 | 0.585 | 0.00425 | -0.114 | 137.437
1 | 0.641 | 0.00455 | -0.114 | 141.096
1.5 | 0.699 | 0.00488 | -0.115 | 143.389
2 | 0.756 | 0.0052 | -0.116 | 145.407
2.5 | 0.811 | 0.00668 | -0.116 | 121.543
3 | 0.866 | 0.00693 | -0.117 | 124.932
3.5 | 0.919 | 0.00716 | -0.118 | 128.467
4 | 0.97 | 0.00741 | -0.119 | 130.825
4.5 | 1.017 | 0.0077 | -0.119 | 132.05
5 | 1.06 | 0.00797 | -0.12 | 132.894
5.5 | 1.099 | 0.00828 | -0.121 | 132.653
6 | 1.133 | 0.00864 | -0.121 | 131.071
6.5 | 1.161 | 0.00812 | -0.122 | 142.997
7 | 1.184 | 0.00847 | -0.122 | 139.899
7.5 | 1.196 | 0.00883 | -0.123 | 135.422
8 | 1.195 | 0.0092 | -0.124 | 129.803
8.5 | 1.184 | 0.00959 | -0.124 | 123.467
9 | 1.165 | 0.01261 | -0.125 | 92.443
9.5 | 1.138 | 0.01319 | -0.125 | 86.263
10 | 1.103 | 0.01387 | -0.126 | 79.545
10.5 | 0.876 | 0.05937 | -0.079 | 14.753
11 | 1.01 | 0.01588 | -0.125 | 63.562
11.5 | 0.795 | 0.07021 | -0.073 | 11.319
12 | 0.753 | 0.07545 | -0.071 | 9.984
12.5 | 0.709 | 0.08321 | -0.065 | 8.523

## 106. Re 10M Mach 0.00 (2)
BIGFOIL.COM POLAR EXPORT
NACA66-510
NACA66-510 |  |  |  | Cl Max: | 1.8662 | at alpha= | 18.5 | deg
XFOIL ncrit=9 |  |  |  | L/D Max: | 146.356 | at alpha= | 0.5 | deg
Re: | 10000000 |  |  | Cd Min: | 0.06478 | at alpha= | 20 | deg
Mach: | 0 |  |  | Cl=0 at alpha= | -4.0457 | deg
|  |  |  | @ Cl=0.1, Cd= | 0.004694
|  |  |  | @ Cl=0.4, Cd= | 0.004049
|  |  |  | @ Cl=0.6, Cd= | 0.0048816
alpha (deg) | Cl | Cd | Cm | Cl/Cd
-17.5 | -1.1914 | 0.04088 | -0.0961 | -29.1438
-17 | -1.2601 | 0.03031 | -0.0968 | -41.5737
-16.5 | -1.2537 | 0.02549 | -0.0983 | -49.184
-16 | -1.2201 | 0.02321 | -0.0989 | -52.5679
-15.5 | -1.1655 | 0.02036 | -0.1037 | -57.2446
-15 | -1.1051 | 0.01789 | -0.1089 | -61.7719
-14.5 | -1.068 | 0.01671 | -0.1073 | -63.9138
-14 | -1.038 | 0.01477 | -0.1045 | -70.2776
-13.5 | -1.0032 | 0.01301 | -0.1024 | -77.1099
-13 | -0.9592 | 0.01204 | -0.1014 | -79.6678
-12.5 | -0.9122 | 0.01128 | -0.1008 | -80.8688
-12 | -0.8632 | 0.01065 | -0.1004 | -81.0516
-10.5 | -0.7115 | 0.00886 | -0.0998 | -80.3047
-10 | -0.6603 | 0.00823 | -0.0997 | -80.2309
-9.5 | -0.6069 | 0.0078 | -0.0999 | -77.8077
-9 | -0.5532 | 0.00747 | -0.1001 | -74.0562
-8.5 | -0.4982 | 0.00719 | -0.1005 | -69.2907
-8 | -0.4434 | 0.00695 | -0.1008 | -63.7986
-7.5 | -0.389 | 0.00645 | -0.1011 | -60.3101
-7 | -0.334 | 0.00611 | -0.1014 | -54.6645
-6.5 | -0.2779 | 0.00588 | -0.102 | -47.2619
-6 | -0.2217 | 0.00573 | -0.1025 | -38.6911
-5.5 | -0.1652 | 0.00555 | -0.1031 | -29.7658
-5 | -0.1086 | 0.00526 | -0.1037 | -20.6464
-4 | 0.0052 | 0.00491 | -0.1049 | 1.0591
-3 | 0.1193 | 0.00465 | -0.1062 | 25.6559
-2 | 0.2335 | 0.00449 | -0.1075 | 52.0045
-1.5 | 0.291 | 0.00438 | -0.1082 | 66.4384
-1 | 0.3481 | 0.0043 | -0.1089 | 80.9535
-0.5 | 0.406 | 0.00402 | -0.1099 | 100.995
0 | 0.4648 | 0.00362 | -0.1112 | 128.3978
0.5 | 0.5181 | 0.00354 | -0.1119 | 146.3559
1 | 0.5654 | 0.00433 | -0.1108 | 130.5774
1.5 | 0.6137 | 0.0051 | -0.1098 | 120.3333
2 | 0.664 | 0.00573 | -0.1092 | 115.8813
3 | 0.7689 | 0.0066 | -0.1087 | 116.5
3.5 | 0.8233 | 0.00685 | -0.1089 | 120.1898
4 | 0.8775 | 0.0071 | -0.109 | 123.5915
5 | 0.9846 | 0.00766 | -0.109 | 128.5379
5.5 | 1.0372 | 0.008 | -0.1088 | 129.65
6 | 1.09 | 0.00829 | -0.1087 | 131.4837
6.5 | 1.1417 | 0.00866 | -0.1084 | 131.836
7 | 1.1928 | 0.00906 | -0.108 | 131.6556
7.5 | 1.2438 | 0.00943 | -0.1076 | 131.8982
8 | 1.2928 | 0.00994 | -0.1068 | 130.0604
8.5 | 1.342 | 0.01041 | -0.1061 | 128.9145
9 | 1.3894 | 0.01098 | -0.1052 | 126.5392
9.5 | 1.4352 | 0.01165 | -0.1039 | 123.1931
10 | 1.4816 | 0.0122 | -0.1028 | 121.4426
10.5 | 1.5264 | 0.01281 | -0.1014 | 119.1569
11 | 1.5688 | 0.01355 | -0.0996 | 115.7786
11.5 | 1.6058 | 0.01448 | -0.0969 | 110.8978
12 | 1.6366 | 0.0154 | -0.0928 | 106.2727
12.5 | 1.6653 | 0.01642 | -0.0886 | 101.419
13 | 1.6848 | 0.01748 | -0.0827 | 96.3844
13.5 | 1.7123 | 0.01887 | -0.0789 | 90.7419
14 | 1.7357 | 0.02061 | -0.0748 | 84.2164
14.5 | 1.7612 | 0.02215 | -0.0712 | 79.5124
15 | 1.7846 | 0.0239 | -0.0677 | 74.6695
15.5 | 1.8042 | 0.02599 | -0.064 | 69.419
16 | 1.8225 | 0.0282 | -0.0605 | 64.6277
16.5 | 1.838 | 0.03075 | -0.0571 | 59.7724
17 | 1.8512 | 0.03358 | -0.0538 | 55.1281
17.5 | 1.8589 | 0.03705 | -0.0507 | 50.1727
18 | 1.865 | 0.04088 | -0.0479 | 45.6213
18.5 | 1.8662 | 0.04546 | -0.0456 | 41.0515
19 | 1.8633 | 0.05089 | -0.0439 | 36.6143
19.5 | 1.8558 | 0.05729 | -0.0431 | 32.3931
20 | 1.8446 | 0.06478 | -0.0434 | 28.4748

## 107. Re 10M Mach 0.10 (1)
BIGFOIL.COM POLAR EXPORT
NACA66-510
NACA66-510 |  |  |  | Cl Max: | 1.194 | at alpha= | 7.5 | deg
JavaFoil+Calcfoil stall+Eppler ext transition |  |  |  | L/D Max: | 145.618 | at alpha= | 2 | deg
Re: | 10000000 |  |  | Cd Min: | 0.00362 | at alpha= | -1 | deg
Mach: | 0.1 |  |  | Cl=0 at alpha= | -4.4655 | deg
|  |  |  | @ Cl=0.1, Cd= | 0.0049864
|  |  |  | @ Cl=0.4, Cd= | 0.0037454
|  |  |  | @ Cl=0.6, Cd= | 0.0043162
alpha (deg) | Cl | Cd | Cm | Cl/Cd
-17 | -0.249 | 0.12891 | -0.041 | -1.93
-16.5 | -0.266 | 0.12317 | -0.042 | -2.157
-16 | -0.283 | 0.11534 | -0.042 | -2.455
-15.5 | -0.301 | 0.1097 | -0.043 | -2.743
-15 | -0.319 | 0.10429 | -0.043 | -3.055
-14.5 | -0.336 | 0.09927 | -0.043 | -3.385
-14 | -0.353 | 0.09488 | -0.043 | -3.717
-13.5 | -0.368 | 0.08988 | -0.043 | -4.096
-13 | -0.382 | 0.08535 | -0.044 | -4.475
-12.5 | -0.393 | 0.08108 | -0.043 | -4.849
-12 | -0.4 | 0.07694 | -0.044 | -5.204
-11.5 | -0.4 | 0.07311 | -0.044 | -5.473
-11 | -0.397 | 0.06787 | -0.045 | -5.845
-10.5 | -0.389 | 0.06314 | -0.047 | -6.166
-10 | -0.378 | 0.05933 | -0.047 | -6.363
-9.5 | -0.362 | 0.05514 | -0.05 | -6.565
-9 | -0.341 | 0.0525 | -0.05 | -6.499
-8.5 | -0.317 | 0.04914 | -0.052 | -6.448
-8 | -0.355 | 0.00691 | -0.101 | -51.452
-7.5 | -0.315 | 0.00593 | -0.102 | -53.212
-7 | -0.271 | 0.00569 | -0.103 | -47.624
-6.5 | -0.223 | 0.00586 | -0.103 | -38.015
-6 | -0.171 | 0.00564 | -0.104 | -30.396
-5.5 | -0.118 | 0.0055 | -0.105 | -21.363
-5 | -0.062 | 0.00535 | -0.106 | -11.506
-4.5 | -0.004 | 0.00516 | -0.107 | -0.822
-4 | 0.054 | 0.00508 | -0.107 | 10.627
-3.5 | 0.113 | 0.00496 | -0.108 | 22.716
-3 | 0.172 | 0.00487 | -0.109 | 35.264
-2.5 | 0.231 | 0.00452 | -0.11 | 51.2
-2 | 0.291 | 0.00446 | -0.111 | 65.149
-1.5 | 0.351 | 0.00436 | -0.111 | 80.494
-1 | 0.41 | 0.00362 | -0.112 | 113.394
-0.5 | 0.469 | 0.0041 | -0.113 | 114.548
0 | 0.528 | 0.00417 | -0.113 | 126.8
0.5 | 0.587 | 0.00424 | -0.114 | 138.4
1 | 0.645 | 0.00458 | -0.115 | 140.784
1.5 | 0.703 | 0.00489 | -0.116 | 143.645
2 | 0.759 | 0.00522 | -0.116 | 145.618
2.5 | 0.815 | 0.0067 | -0.117 | 121.757
3 | 0.87 | 0.00694 | -0.118 | 125.45
3.5 | 0.924 | 0.00721 | -0.118 | 128.212
4 | 0.974 | 0.00747 | -0.119 | 130.466
4.5 | 1.021 | 0.00772 | -0.12 | 132.15
5 | 1.064 | 0.008 | -0.12 | 132.894
5.5 | 1.102 | 0.00832 | -0.121 | 132.525
6 | 1.135 | 0.00785 | -0.122 | 144.698
6.5 | 1.163 | 0.00814 | -0.122 | 142.803
7 | 1.184 | 0.00855 | -0.123 | 138.488
7.5 | 1.194 | 0.00891 | -0.124 | 133.982
8 | 1.189 | 0.00929 | -0.124 | 127.957
8.5 | 1.175 | 0.00971 | -0.125 | 121.017
9 | 1.151 | 0.0127 | -0.125 | 90.637
9.5 | 1.118 | 0.01336 | -0.126 | 83.671
10 | 1.077 | 0.01409 | -0.126 | 76.412
10.5 | 0.85 | 0.05932 | -0.08 | 14.332
11 | 0.802 | 0.06642 | -0.074 | 12.079
11.5 | 0.755 | 0.0729 | -0.069 | 10.362
12 | 0.711 | 0.07715 | -0.069 | 9.212
12.5 | 0.665 | 0.08202 | -0.068 | 8.11

## 108. Re 10M Mach 0.10 (2)
BIGFOIL.COM POLAR EXPORT
NACA66-510
NACA66-510 |  |  |  | Cl Max: | 1.8326 | at alpha= | 17.5 | deg
XFOIL ncrit=9 |  |  |  | L/D Max: | 148.49 | at alpha= | 0.5 | deg
Re: | 10000000 |  |  | Cd Min: | 0.08141 | at alpha= | 20 | deg
Mach: | 0.1 |  |  | Cl=0 at alpha= | -4.0425 | deg
|  |  |  | @ Cl=0.1, Cd= | 0.0047046
|  |  |  | @ Cl=0.4, Cd= | 0.0040694
|  |  |  | @ Cl=0.6, Cd= | 0.0048352
alpha (deg) | Cl | Cd | Cm | Cl/Cd
-15 | -1.1024 | 0.02227 | -0.1107 | -49.5016
-14.5 | -1.0521 | 0.01955 | -0.1137 | -53.8159
-14 | -1.0299 | 0.01723 | -0.1099 | -59.7737
-13.5 | -1.0016 | 0.01485 | -0.1068 | -67.4478
-13 | -0.9629 | 0.01325 | -0.1049 | -72.6717
-12.5 | -0.9195 | 0.01196 | -0.1035 | -76.8813
-12 | -0.8713 | 0.01111 | -0.1028 | -78.4248
-11.5 | -0.8214 | 0.01042 | -0.1022 | -78.8292
-11 | -0.7696 | 0.00982 | -0.1019 | -78.3707
-10.5 | -0.7173 | 0.00927 | -0.1016 | -77.3786
-10 | -0.6662 | 0.00848 | -0.1012 | -78.5613
-9.5 | -0.6127 | 0.00794 | -0.1012 | -77.1662
-8.5 | -0.5029 | 0.00727 | -0.1015 | -69.1747
-7.5 | -0.3924 | 0.00653 | -0.102 | -60.0919
-7 | -0.337 | 0.00617 | -0.1022 | -54.6191
-6.5 | -0.2804 | 0.00591 | -0.1027 | -47.445
-5 | -0.1098 | 0.00529 | -0.1043 | -20.7561
-4.5 | -0.0528 | 0.00507 | -0.1048 | -10.4142
-4 | 0.0049 | 0.00492 | -0.1055 | 0.99593
-3 | 0.1197 | 0.00466 | -0.1067 | 25.6867
-2 | 0.2347 | 0.00449 | -0.108 | 52.2717
-1.5 | 0.2925 | 0.00438 | -0.1088 | 66.7808
-1 | 0.35 | 0.00431 | -0.1094 | 81.2065
-0.5 | 0.4082 | 0.00403 | -0.1104 | 101.2903
0 | 0.4673 | 0.00363 | -0.1118 | 128.7328
0.5 | 0.5212 | 0.00351 | -0.1125 | 148.49
1 | 0.5685 | 0.00432 | -0.1114 | 131.5972
1.5 | 0.6168 | 0.00511 | -0.1103 | 120.7045
2 | 0.6672 | 0.00574 | -0.1097 | 116.2369
2.5 | 0.7192 | 0.00626 | -0.1093 | 114.8882
3 | 0.7727 | 0.00662 | -0.1091 | 116.7221
3.5 | 0.8274 | 0.00687 | -0.1092 | 120.4367
4 | 0.8819 | 0.00713 | -0.1093 | 123.6886
4.5 | 0.936 | 0.0074 | -0.1093 | 126.4865
5 | 0.9897 | 0.00769 | -0.1092 | 128.6996
5.5 | 1.0427 | 0.00803 | -0.109 | 129.8506
6 | 1.0959 | 0.00833 | -0.1088 | 131.5606
6.5 | 1.1478 | 0.00873 | -0.1084 | 131.4777
7.5 | 1.2506 | 0.00952 | -0.1074 | 131.3655
8 | 1.2997 | 0.01006 | -0.1065 | 129.1948
8.5 | 1.3494 | 0.01053 | -0.1057 | 128.1481
9 | 1.3965 | 0.01116 | -0.1044 | 125.1344
10 | 1.4896 | 0.01239 | -0.1017 | 120.226
10.5 | 1.5339 | 0.01308 | -0.1 | 117.2706
11 | 1.5747 | 0.01397 | -0.0977 | 112.7201
11.5 | 1.6084 | 0.01491 | -0.0939 | 107.8739
12 | 1.6392 | 0.01593 | -0.0897 | 102.9002
12.5 | 1.6666 | 0.01708 | -0.0851 | 97.5761
13 | 1.686 | 0.01838 | -0.0791 | 91.7301
13.5 | 1.7115 | 0.02008 | -0.075 | 85.2341
14 | 1.7351 | 0.02193 | -0.0708 | 79.1199
14.5 | 1.759 | 0.02371 | -0.067 | 74.1881
15 | 1.78 | 0.02579 | -0.0631 | 69.019
15.5 | 1.7965 | 0.02828 | -0.0591 | 63.5255
16 | 1.8116 | 0.03097 | -0.0554 | 58.4953
16.5 | 1.8223 | 0.03414 | -0.0517 | 53.3773
17 | 1.8306 | 0.03767 | -0.0485 | 48.5957
17.5 | 1.8326 | 0.04206 | -0.0455 | 43.5711
18 | 1.8309 | 0.04715 | -0.0431 | 38.8314
18.5 | 1.8244 | 0.05324 | -0.0415 | 34.2675
19 | 1.8111 | 0.06072 | -0.041 | 29.8271
19.5 | 1.7877 | 0.07044 | -0.0423 | 25.379
20 | 1.7633 | 0.08141 | -0.0457 | 21.6595

## 109. Re 10M Mach 0.25 (1)
BIGFOIL.COM POLAR EXPORT
NACA66-510
NACA66-510 |  |  |  | Cl Max: | 1.174 | at alpha= | 7 | deg
JavaFoil+Calcfoil stall+Eppler ext transition |  |  |  | L/D Max: | 146.97 | at alpha= | 2 | deg
Re: | 10000000 |  |  | Cd Min: | 0.00361 | at alpha= | -1 | deg
Mach: | 0.25 |  |  | Cl=0 at alpha= | -4.4661 | deg
|  |  |  | @ Cl=0.1, Cd= | 0.0050336
|  |  |  | @ Cl=0.4, Cd= | 0.08304
|  |  |  | @ Cl=0.6, Cd= | 0.08304
alpha (deg) | Cl | Cd | Cm | Cl/Cd
-15 | -0.06 | 0.10426 | -0.045 | -0.576
-14.5 | -0.057 | 0.10109 | -0.045 | -0.566
-14 | -0.054 | 0.09865 | -0.044 | -0.551
-13.5 | -0.121 | 0.09314 | -0.045 | -1.298
-13 | -0.181 | 0.08685 | -0.045 | -2.089
-12.5 | -0.228 | 0.08205 | -0.045 | -2.785
-12 | -0.267 | 0.07757 | -0.046 | -3.435
-11.5 | -0.292 | 0.0729 | -0.047 | -4.001
-11 | -0.311 | 0.06869 | -0.047 | -4.523
-10.5 | -0.323 | 0.06489 | -0.047 | -4.98
-10 | -0.329 | 0.061 | -0.047 | -5.388
-9.5 | -0.327 | 0.05767 | -0.047 | -5.667
-9 | -0.318 | 0.05466 | -0.048 | -5.821
-8.5 | -0.303 | 0.05079 | -0.049 | -5.958
-8 | -0.281 | 0.04704 | -0.052 | -5.97
-7.5 | -0.312 | 0.00679 | -0.104 | -45.997
-7 | -0.271 | 0.00579 | -0.105 | -46.832
-6.5 | -0.225 | 0.00559 | -0.106 | -40.216
-6 | -0.174 | 0.00539 | -0.107 | -32.28
-5.5 | -0.12 | 0.00556 | -0.108 | -21.539
-5 | -0.063 | 0.00543 | -0.109 | -11.604
-4.5 | -0.004 | 0.00523 | -0.11 | -0.832
-4 | 0.055 | 0.0051 | -0.11 | 10.844
-3.5 | 0.116 | 0.00501 | -0.111 | 23.068
-3 | 0.176 | 0.00492 | -0.112 | 35.836
-2.5 | 0.238 | 0.00456 | -0.113 | 52.087
-2 | 0.299 | 0.00445 | -0.114 | 67.046
-1.5 | 0.361 | 0.00441 | -0.114 | 81.698
-1 | 0.421 | 0.00361 | -0.115 | 116.769
-0.5 | 0.482 | 0.00411 | -0.116 | 117.316
0 | 0.543 | 0.00418 | -0.117 | 129.972
0.5 | 0.604 | 0.0043 | -0.117 | 140.526
1 | 0.662 | 0.0046 | -0.118 | 143.843
1.5 | 0.722 | 0.00496 | -0.119 | 145.573
2 | 0.78 | 0.00531 | -0.12 | 146.97
2.5 | 0.837 | 0.00682 | -0.12 | 122.712
3 | 0.893 | 0.00709 | -0.121 | 125.998
3.5 | 0.948 | 0.00735 | -0.122 | 128.9
4 | 0.998 | 0.00763 | -0.122 | 130.749
4.5 | 1.044 | 0.00793 | -0.123 | 131.661
5 | 1.084 | 0.00828 | -0.124 | 131.02
5.5 | 1.119 | 0.00777 | -0.124 | 143.92
6 | 1.146 | 0.0081 | -0.125 | 141.422
6.5 | 1.165 | 0.00848 | -0.126 | 137.325
7 | 1.174 | 0.00893 | -0.126 | 131.573
7.5 | 1.166 | 0.00937 | -0.127 | 124.41
8 | 1.135 | 0.0123 | -0.128 | 92.267
8.5 | 1.087 | 0.01295 | -0.128 | 83.969
9 | 0.824 | 0.05952 | -0.05 | 13.843
9.5 | 0.766 | 0.05931 | -0.067 | 12.911
10 | 0.69 | 0.0644 | -0.064 | 10.715
10.5 | 0.606 | 0.06933 | -0.063 | 8.745
11 | 0.516 | 0.07404 | -0.062 | 6.972
11.5 | 0.421 | 0.07841 | -0.063 | 5.365
12 | 0.317 | 0.08304 | -0.063 | 3.82

## 110. Re 10M Mach 0.25 (2)
BIGFOIL.COM POLAR EXPORT
NACA66-510
NACA66-510 |  |  |  | Cl Max: | 1.6481 | at alpha= | 12.5 | deg
XFOIL ncrit=9 |  |  |  | L/D Max: | 160.866 | at alpha= | 0.5 | deg
Re: | 10000000 |  |  | Cd Min: | 0.18423 | at alpha= | 17.5 | deg
Mach: | 0.25 |  |  | Cl=0 at alpha= | -4.0243 | deg
|  |  |  | @ Cl=0.1, Cd= | 0.0047491
|  |  |  | @ Cl=0.4, Cd= | 0.0041462
|  |  |  | @ Cl=0.6, Cd= | 0.0045746
alpha (deg) | Cl | Cd | Cm | Cl/Cd
-15.5 | -0.4726 | 0.17216 | -0.0264 | -2.7451
-15 | -0.4767 | 0.15819 | -0.0304 | -3.0135
-14.5 | -0.4563 | 0.15108 | -0.0355 | -3.0203
-14 | -0.4348 | 0.14398 | -0.0408 | -3.0199
-13.5 | -0.4498 | 0.12626 | -0.0492 | -3.5625
-13 | -0.4361 | 0.11647 | -0.0565 | -3.7443
-11.5 | -0.5749 | 0.04187 | -0.1309 | -13.7306
-11 | -0.7308 | 0.0222 | -0.1188 | -32.9189
-10.5 | -0.7452 | 0.01252 | -0.1128 | -59.5208
-10 | -0.6966 | 0.01068 | -0.1109 | -65.2247
-9.5 | -0.6416 | 0.00962 | -0.1097 | -66.6944
-9 | -0.5869 | 0.00853 | -0.1085 | -68.8042
-8.5 | -0.5293 | 0.0079 | -0.1078 | -67
-8 | -0.4704 | 0.00748 | -0.1074 | -62.8877
-7.5 | -0.4113 | 0.00713 | -0.1071 | -57.6858
-7 | -0.3536 | 0.00653 | -0.1068 | -54.1501
-6.5 | -0.2947 | 0.00612 | -0.1068 | -48.1536
-6 | -0.2354 | 0.00588 | -0.1069 | -40.034
-5 | -0.1164 | 0.00544 | -0.1076 | -21.3971
-4.5 | -0.0568 | 0.00515 | -0.108 | -11.0291
-4 | 0.0029 | 0.00496 | -0.1085 | 0.58468
-3.5 | 0.0623 | 0.00485 | -0.1091 | 12.8454
-3 | 0.1221 | 0.00469 | -0.1097 | 26.0341
-2.5 | 0.1814 | 0.00458 | -0.1103 | 39.607
-1.5 | 0.3005 | 0.00439 | -0.1117 | 68.451
-1 | 0.3599 | 0.00432 | -0.1124 | 83.3102
-0.5 | 0.4199 | 0.00406 | -0.1134 | 103.4236
0 | 0.481 | 0.00364 | -0.1148 | 132.1429
0.5 | 0.5389 | 0.00335 | -0.116 | 160.8657
1 | 0.585 | 0.00432 | -0.1143 | 135.4167
1.5 | 0.6339 | 0.00515 | -0.113 | 123.0874
2.5 | 0.7379 | 0.00639 | -0.1115 | 115.4773
3.5 | 0.8501 | 0.00698 | -0.1113 | 121.7908
4 | 0.906 | 0.00728 | -0.1111 | 124.4505
4.5 | 0.9623 | 0.00756 | -0.1109 | 127.2884
5 | 1.0174 | 0.0079 | -0.1104 | 128.7848
5.5 | 1.0727 | 0.00824 | -0.1099 | 130.182
6 | 1.1276 | 0.00861 | -0.1093 | 130.964
6.5 | 1.1812 | 0.00906 | -0.1083 | 130.3753
7 | 1.2349 | 0.00949 | -0.1073 | 130.1264
7.5 | 1.2865 | 0.01006 | -0.1058 | 127.8827
8 | 1.338 | 0.01063 | -0.1042 | 125.8702
8.5 | 1.3865 | 0.0114 | -0.102 | 121.6228
9 | 1.4356 | 0.01208 | -0.0998 | 118.8411
9.5 | 1.4819 | 0.01292 | -0.0971 | 114.6981
10 | 1.5218 | 0.01389 | -0.093 | 109.5608
10.5 | 1.5566 | 0.01504 | -0.088 | 103.4973
11 | 1.5893 | 0.0165 | -0.0829 | 96.3212
11.5 | 1.6191 | 0.01836 | -0.0776 | 88.1863
12 | 1.6427 | 0.02085 | -0.0717 | 78.7866
12.5 | 1.6481 | 0.0239 | -0.0633 | 68.9582
13 | 1.6461 | 0.02881 | -0.0559 | 57.1364
13.5 | 1.6197 | 0.0359 | -0.0478 | 45.117
14 | 1.5641 | 0.0462 | -0.0406 | 33.855
14.5 | 1.506 | 0.05788 | -0.0373 | 26.0194
15 | 1.4497 | 0.07124 | -0.0385 | 20.3495
15.5 | 1.3991 | 0.08662 | -0.0447 | 16.1522
16 | 1.3593 | 0.10349 | -0.055 | 13.1346
16.5 | 1.3247 | 0.12271 | -0.0685 | 10.7954
17 | 1.295 | 0.14308 | -0.0821 | 9.0509
17.5 | 1.1873 | 0.18423 | -0.1084 | 6.4447

## 111. Re 10M Mach 0.50 (1)
BIGFOIL.COM POLAR EXPORT
NACA66-510
NACA66-510 |  |  |  | Cl Max: | 1.288 | at alpha= | 20 | deg
JavaFoil+Calcfoil stall+Eppler ext transition |  |  |  | L/D Max: | 151.762 | at alpha= | 1 | deg
Re: | 10000000 |  |  | Cd Min: | 0.0036 | at alpha= | -1 | deg
Mach: | 0.5 |  |  | Cl=0 at alpha= | -4.4621 | deg
|  |  |  | @ Cl=0.1, Cd= | 0.0046669
|  |  |  | @ Cl=0.4, Cd= | 0.0041934
|  |  |  | @ Cl=0.6, Cd= | 0.0041531
alpha (deg) | Cl | Cd | Cm | Cl/Cd
-20 | -0.835 | 0.1445 | -0.053 | -5.775
-19.5 | -0.808 | 0.13839 | -0.054 | -5.841
-19 | -0.783 | 0.13894 | -0.056 | -5.638
-18.5 | -0.756 | 0.13371 | -0.055 | -5.656
-18 | -0.729 | 0.12759 | -0.055 | -5.71
-17.5 | -0.702 | 0.12018 | -0.056 | -5.845
-17 | -0.677 | 0.11168 | -0.058 | -6.065
-16.5 | -0.651 | 0.10587 | -0.059 | -6.151
-16 | -0.621 | 0.11351 | -0.054 | -5.469
-15.5 | -0.594 | 0.10889 | -0.054 | -5.455
-15 | -0.569 | 0.09912 | -0.057 | -5.737
-14.5 | -0.543 | 0.09099 | -0.06 | -5.973
-14 | -0.519 | 0.08218 | -0.064 | -6.319
-13.5 | -0.495 | 0.07471 | -0.068 | -6.625
-13 | -0.539 | 0.01686 | -0.1 | -31.976
-12.5 | -0.432 | 0.08828 | -0.053 | -4.897
-12 | -0.406 | 0.0772 | -0.054 | -5.255
-11.5 | -0.379 | 0.07179 | -0.056 | -5.284
-11 | -0.354 | 0.06456 | -0.061 | -5.481
-10.5 | -0.329 | 0.0574 | -0.068 | -5.737
-10 | -0.357 | 0.01077 | -0.108 | -33.164
-9.5 | -0.331 | 0.00883 | -0.111 | -37.461
-9 | -0.244 | 0.05633 | -0.055 | -4.335
-8.5 | -0.217 | 0.05452 | -0.053 | -3.981
-8 | -0.19 | 0.04915 | -0.056 | -3.874
-7.5 | -0.164 | 0.04561 | -0.058 | -3.588
-7 | -0.137 | 0.04182 | -0.063 | -3.28
-6.5 | -0.11 | 0.04238 | -0.055 | -2.584
-6 | -0.131 | 0.04006 | -0.055 | -3.269
-5.5 | -0.124 | 0.00628 | -0.12 | -19.743
-5 | -0.068 | 0.00539 | -0.121 | -12.587
-4.5 | -0.005 | 0.0049 | -0.122 | -0.97
-4 | 0.061 | 0.00476 | -0.123 | 12.83
-3.5 | 0.128 | 0.0046 | -0.124 | 27.879
-3 | 0.196 | 0.00448 | -0.125 | 43.81
-2.5 | 0.265 | 0.00437 | -0.126 | 60.638
-2 | 0.333 | 0.00427 | -0.127 | 77.991
-1.5 | 0.403 | 0.00419 | -0.128 | 96.307
-1 | 0.471 | 0.0036 | -0.129 | 130.84
-0.5 | 0.539 | 0.00418 | -0.129 | 128.945
0 | 0.607 | 0.00415 | -0.13 | 146.1
0.5 | 0.675 | 0.00448 | -0.131 | 150.499
1 | 0.74 | 0.00487 | -0.132 | 151.762
1.5 | 0.806 | 0.00532 | -0.133 | 151.38
2 | 0.87 | 0.00716 | -0.134 | 121.42
2.5 | 0.932 | 0.00676 | -0.134 | 137.859
3 | 0.991 | 0.00782 | -0.135 | 126.77
3.5 | 1.046 | 0.00737 | -0.136 | 141.961
4 | 1.09 | 0.00774 | -0.137 | 140.781
4.5 | 1.117 | 0.00814 | -0.138 | 137.184
5 | 1.114 | 0.00871 | -0.138 | 127.875
5.5 | 1.032 | 0.00931 | -0.139 | 110.852
6 | 0.689 | 0.01225 | -0.14 | 56.269
6.5 | 0.721 | 0.01314 | -0.14 | 54.873
7 | 0.753 | 0.01345 | -0.141 | 56.001
7.5 | 0.639 | 0.04793 | -0.077 | 13.324
8 | 0.661 | 0.05382 | -0.068 | 12.284
8.5 | 0.847 | 0.01518 | -0.143 | 55.814
9 | 0.878 | 0.01601 | -0.143 | 54.852
9.5 | 0.907 | 0.01738 | -0.143 | 52.161
10 | 0.774 | 0.06262 | -0.087 | 12.354
10.5 | 0.791 | 0.07523 | -0.073 | 10.51
11 | 0.997 | 0.01933 | -0.145 | 51.579
11.5 | 1.021 | 0.02134 | -0.144 | 47.855
12 | 0.929 | 0.05424 | -0.118 | 17.123
12.5 | 0.902 | 0.08476 | -0.088 | 10.639
13 | 1.094 | 0.02618 | -0.143 | 41.794
13.5 | 0.96 | 0.08592 | -0.096 | 11.174
14 | 0.979 | 0.09594 | -0.091 | 10.204
14.5 | 1.013 | 0.09731 | -0.098 | 10.412
15 | 1.025 | 0.10358 | -0.087 | 9.892
15.5 | 1.055 | 0.10625 | -0.092 | 9.928
16 | 1.096 | 0.10377 | -0.103 | 10.558
16.5 | 1.134 | 0.10218 | -0.11 | 11.094
17 | 1.126 | 0.11996 | -0.09 | 9.385
17.5 | 1.158 | 0.12239 | -0.097 | 9.461
18 | 1.236 | 0.09552 | -0.12 | 12.938
18.5 | 1.276 | 0.09242 | -0.124 | 13.808
19 | 1.265 | 0.12066 | -0.114 | 10.486
19.5 | 1.26 | 0.14783 | -0.101 | 8.523
20 | 1.288 | 0.15182 | -0.103 | 8.487

## 112. Re 10M Mach 0.50 (2)
BIGFOIL.COM POLAR EXPORT
NACA66-510
NACA66-510 |  |  |  | Cl Max: | 1.2355 | at alpha= | 6 | deg
XFOIL ncrit=9 |  |  |  | L/D Max: | 203.444 | at alpha= | 0.5 | deg
Re: | 10000000 |  |  | Cd Min: | 0.01018 | at alpha= | 6 | deg
Mach: | 0.5 |  |  | Cl=0 at alpha= | -99 | deg
|  |  |  | @ Cl=0.1, Cd= | 0.00372
|  |  |  | @ Cl=0.4, Cd= | 0.00372
|  |  |  | @ Cl=0.6, Cd= | 0.0031577
alpha (deg) | Cl | Cd | Cm | Cl/Cd
0 | 0.5412 | 0.00372 | -0.1281 | 145.4839
0.5 | 0.6144 | 0.00302 | -0.131 | 203.4437
1 | 0.6587 | 0.00427 | -0.1273 | 154.2623
1.5 | 0.7063 | 0.00538 | -0.1242 | 131.2825
2 | 0.7583 | 0.00627 | -0.1217 | 120.941
2.5 | 0.8151 | 0.00692 | -0.1199 | 117.789
3 | 0.8781 | 0.00725 | -0.119 | 121.1172
4 | 1.0041 | 0.00796 | -0.1163 | 126.1432
4.5 | 1.0659 | 0.00838 | -0.1142 | 127.1957
5 | 1.1265 | 0.00889 | -0.1114 | 126.7154
5.5 | 1.1863 | 0.00943 | -0.108 | 125.8006
6 | 1.2355 | 0.01018 | -0.102 | 121.3654

## 113. Re 12M Mach 0.00 (1)
BIGFOIL.COM POLAR EXPORT
NACA66-510
NACA66-510 |  |  |  | Cl Max: | 1.196 | at alpha= | 7.5 | deg
JavaFoil+Calcfoil stall+Eppler ext transition |  |  |  | L/D Max: | 147.503 | at alpha= | 6.5 | deg
Re: | 12000000 |  |  | Cd Min: | 0.00441 | at alpha= | -1 | deg
Mach: | 0 |  |  | Cl=0 at alpha= | -4.4655 | deg
|  |  |  | @ Cl=0.1, Cd= | 0.004881
|  |  |  | @ Cl=0.4, Cd= | 0.0044669
|  |  |  | @ Cl=0.6, Cd= | 0.004668
alpha (deg) | Cl | Cd | Cm | Cl/Cd
-17 | -0.29 | 0.12533 | -0.042 | -2.312
-16.5 | -0.305 | 0.11925 | -0.042 | -2.558
-16 | -0.321 | 0.11332 | -0.043 | -2.828
-15.5 | -0.336 | 0.10775 | -0.043 | -3.119
-15 | -0.351 | 0.10256 | -0.043 | -3.426
-14.5 | -0.366 | 0.09735 | -0.044 | -3.761
-14 | -0.38 | 0.09306 | -0.044 | -4.083
-13.5 | -0.392 | 0.08898 | -0.044 | -4.41
-13 | -0.403 | 0.08469 | -0.043 | -4.758
-12.5 | -0.411 | 0.08022 | -0.043 | -5.124
-12 | -0.415 | 0.07606 | -0.043 | -5.46
-11.5 | -0.413 | 0.0718 | -0.045 | -5.747
-11 | -0.407 | 0.06668 | -0.047 | -6.101
-10.5 | -0.397 | 0.06246 | -0.048 | -6.358
-10 | -0.383 | 0.05864 | -0.048 | -6.538
-9.5 | -0.367 | 0.05382 | -0.052 | -6.814
-9 | -0.344 | 0.05165 | -0.051 | -6.666
-8.5 | -0.32 | 0.04705 | -0.056 | -6.798
-8 | -0.357 | 0.00599 | -0.1 | -59.554
-7.5 | -0.316 | 0.00569 | -0.101 | -55.443
-7 | -0.271 | 0.00587 | -0.102 | -46.16
-6.5 | -0.222 | 0.00569 | -0.103 | -39.088
-6 | -0.171 | 0.00544 | -0.104 | -31.411
-5.5 | -0.117 | 0.00535 | -0.104 | -21.874
-5 | -0.061 | 0.00516 | -0.105 | -11.886
-4.5 | -0.004 | 0.00505 | -0.106 | -0.836
-4 | 0.054 | 0.005 | -0.107 | 10.749
-3.5 | 0.112 | 0.00485 | -0.108 | 23.112
-3 | 0.171 | 0.00475 | -0.108 | 35.987
-2.5 | 0.23 | 0.00471 | -0.109 | 48.902
-2 | 0.289 | 0.00464 | -0.11 | 62.284
-1.5 | 0.349 | 0.00483 | -0.111 | 72.277
-1 | 0.408 | 0.00441 | -0.111 | 92.586
-0.5 | 0.467 | 0.00448 | -0.112 | 104.213
0 | 0.526 | 0.00457 | -0.113 | 115.078
0.5 | 0.585 | 0.00466 | -0.114 | 125.34
1 | 0.641 | 0.00469 | -0.114 | 136.755
1.5 | 0.699 | 0.00498 | -0.115 | 140.256
2 | 0.756 | 0.00531 | -0.116 | 142.291
2.5 | 0.811 | 0.00651 | -0.116 | 124.652
3 | 0.866 | 0.00673 | -0.117 | 128.61
3.5 | 0.919 | 0.00699 | -0.118 | 131.589
4 | 0.97 | 0.00723 | -0.119 | 134.124
4.5 | 1.017 | 0.00747 | -0.119 | 136.034
5 | 1.06 | 0.00774 | -0.12 | 136.994
5.5 | 1.099 | 0.00803 | -0.121 | 136.848
6 | 1.133 | 0.0084 | -0.121 | 134.858
6.5 | 1.162 | 0.00788 | -0.122 | 147.503
7 | 1.185 | 0.00822 | -0.122 | 144.095
7.5 | 1.196 | 0.00857 | -0.123 | 139.572
8 | 1.195 | 0.00891 | -0.124 | 134.048
8.5 | 1.185 | 0.0093 | -0.124 | 127.414
9 | 1.166 | 0.00976 | -0.125 | 119.391
9.5 | 1.138 | 0.01278 | -0.125 | 89.075
10 | 1.104 | 0.01345 | -0.126 | 82.09
10.5 | 1.058 | 0.01457 | -0.125 | 72.601
11 | 1.013 | 0.0152 | -0.126 | 66.656
11.5 | 0.793 | 0.07084 | -0.071 | 11.195
12 | 0.754 | 0.07448 | -0.073 | 10.127
12.5 | 0.711 | 0.08114 | -0.068 | 8.758

## 114. Re 12M Mach 0.00 (2)
BIGFOIL.COM POLAR EXPORT
NACA66-510
NACA66-510 |  |  |  | Cl Max: | 1.9131 | at alpha= | 19 | deg
XFOIL ncrit=9 |  |  |  | L/D Max: | 136.545 | at alpha= | 7 | deg
Re: | 12000000 |  |  | Cd Min: | 0.0568 | at alpha= | 20 | deg
Mach: | 0 |  |  | Cl=0 at alpha= | -4.0484 | deg
|  |  |  | @ Cl=0.1, Cd= | 0.0045816
|  |  |  | @ Cl=0.4, Cd= | 0.0040329
|  |  |  | @ Cl=0.6, Cd= | 0.0049866
alpha (deg) | Cl | Cd | Cm | Cl/Cd
-18 | -1.3002 | 0.03397 | -0.0986 | -38.2749
-17.5 | -1.3112 | 0.02938 | -0.0975 | -44.629
-17 | -1.3052 | 0.02505 | -0.0981 | -52.1038
-16.5 | -1.28 | 0.0222 | -0.0981 | -57.6577
-16 | -1.2231 | 0.02008 | -0.1025 | -60.9114
-15.5 | -1.159 | 0.01792 | -0.1081 | -64.6763
-15 | -1.1204 | 0.01642 | -0.1073 | -68.2339
-14.5 | -1.0835 | 0.01538 | -0.1054 | -70.4486
-14 | -1.0443 | 0.01429 | -0.1037 | -73.0791
-13.5 | -1.0075 | 0.01263 | -0.1018 | -79.7704
-13 | -0.9637 | 0.01158 | -0.1008 | -83.2211
-12.5 | -0.9167 | 0.01075 | -0.1002 | -85.2744
-12 | -0.8675 | 0.01014 | -0.0999 | -85.5523
-11.5 | -0.8168 | 0.00957 | -0.0997 | -85.3501
-11 | -0.7653 | 0.00907 | -0.0996 | -84.3771
-10.5 | -0.7132 | 0.0086 | -0.0996 | -82.9302
-10 | -0.6616 | 0.00794 | -0.0996 | -83.3249
-9.5 | -0.6087 | 0.00749 | -0.0997 | -81.2684
-9 | -0.5543 | 0.00714 | -0.1 | -77.6331
-8.5 | -0.4997 | 0.00686 | -0.1003 | -72.8426
-8 | -0.4443 | 0.0066 | -0.1008 | -67.3182
-7.5 | -0.3893 | 0.0063 | -0.1011 | -61.7937
-7 | -0.3339 | 0.00591 | -0.1015 | -56.4975
-6.5 | -0.2781 | 0.00566 | -0.102 | -49.1343
-6 | -0.2216 | 0.00549 | -0.1026 | -40.3643
-4.5 | -0.0513 | 0.00489 | -0.1045 | -10.4908
-4 | 0.0055 | 0.00476 | -0.1051 | 1.1555
-3.5 | 0.0627 | 0.00466 | -0.1058 | 13.4549
-3 | 0.1198 | 0.00454 | -0.1064 | 26.3877
-2.5 | 0.1769 | 0.00444 | -0.107 | 39.8423
-1.5 | 0.2916 | 0.00428 | -0.1084 | 68.1308
-1 | 0.349 | 0.00421 | -0.1091 | 82.8979
-0.5 | 0.4066 | 0.00401 | -0.11 | 101.3965
0 | 0.4644 | 0.00372 | -0.111 | 124.8387
0.5 | 0.5105 | 0.00431 | -0.1099 | 118.4455
1 | 0.5634 | 0.00452 | -0.1105 | 124.646
1.5 | 0.6136 | 0.00516 | -0.1099 | 118.9147
2 | 0.6649 | 0.0057 | -0.1095 | 116.6491
2.5 | 0.7175 | 0.00615 | -0.1092 | 116.6667
3 | 0.7716 | 0.00644 | -0.1093 | 119.8137
3.5 | 0.8263 | 0.00666 | -0.1095 | 124.0691
4 | 0.8806 | 0.00691 | -0.1096 | 127.4385
4.5 | 0.9346 | 0.00716 | -0.1097 | 130.5307
5 | 0.988 | 0.00745 | -0.1097 | 132.6174
6 | 1.094 | 0.00804 | -0.1095 | 136.0697
6.5 | 1.1457 | 0.00843 | -0.1092 | 135.9075
7 | 1.1975 | 0.00877 | -0.1089 | 136.545
7.5 | 1.2484 | 0.00916 | -0.1085 | 136.2882
8 | 1.2978 | 0.00965 | -0.1078 | 134.487
8.5 | 1.3472 | 0.0101 | -0.1072 | 133.3861
9 | 1.3948 | 0.01069 | -0.1062 | 130.4771
10.5 | 1.5339 | 0.0124 | -0.1028 | 123.7016
11 | 1.5757 | 0.01322 | -0.1009 | 119.1906
11.5 | 1.6146 | 0.01419 | -0.0985 | 113.7844
12 | 1.6474 | 0.01511 | -0.0948 | 109.0271
12.5 | 1.6776 | 0.01605 | -0.0908 | 104.5234
13 | 1.7055 | 0.01699 | -0.0866 | 100.3826
13.5 | 1.7282 | 0.018 | -0.0815 | 96.0111
14 | 1.7564 | 0.01928 | -0.0779 | 91.0996
14.5 | 1.7838 | 0.02064 | -0.0745 | 86.4244
15 | 1.8088 | 0.02219 | -0.071 | 81.5142
15.5 | 1.8306 | 0.02401 | -0.0673 | 76.2432
16 | 1.8513 | 0.02597 | -0.0638 | 71.2861
16.5 | 1.8695 | 0.0282 | -0.0604 | 66.2943
17 | 1.8849 | 0.03071 | -0.057 | 61.3774
17.5 | 1.8966 | 0.03369 | -0.0537 | 56.2956
18 | 1.9062 | 0.03697 | -0.0508 | 51.5607
18.5 | 1.9111 | 0.04091 | -0.0481 | 46.7147
19 | 1.9131 | 0.04543 | -0.0458 | 42.1109
19.5 | 1.9113 | 0.05073 | -0.0442 | 37.6759
20 | 1.9062 | 0.0568 | -0.0434 | 33.5599

## 115. Re 12M Mach 0.10 (1)
BIGFOIL.COM POLAR EXPORT
NACA66-510
NACA66-510 |  |  |  | Cl Max: | 1.194 | at alpha= | 7.5 | deg
JavaFoil+Calcfoil stall+Eppler ext transition |  |  |  | L/D Max: | 146.458 | at alpha= | 6.5 | deg
Re: | 12000000 |  |  | Cd Min: | 0.0044 | at alpha= | -1 | deg
Mach: | 0.1 |  |  | Cl=0 at alpha= | -4.4655 | deg
|  |  |  | @ Cl=0.1, Cd= | 0.004902
|  |  |  | @ Cl=0.4, Cd= | 0.0044695
|  |  |  | @ Cl=0.6, Cd= | 0.0047022
alpha (deg) | Cl | Cd | Cm | Cl/Cd
-17 | -0.249 | 0.12916 | -0.041 | -1.927
-16.5 | -0.266 | 0.12056 | -0.042 | -2.205
-16 | -0.283 | 0.11415 | -0.043 | -2.481
-15.5 | -0.301 | 0.10885 | -0.043 | -2.764
-15 | -0.319 | 0.10321 | -0.044 | -3.088
-14.5 | -0.336 | 0.09816 | -0.044 | -3.424
-14 | -0.353 | 0.094 | -0.044 | -3.752
-13.5 | -0.368 | 0.08901 | -0.044 | -4.138
-13 | -0.382 | 0.08466 | -0.044 | -4.513
-12.5 | -0.393 | 0.08052 | -0.044 | -4.885
-12 | -0.401 | 0.07612 | -0.044 | -5.262
-11.5 | -0.4 | 0.07224 | -0.044 | -5.54
-11 | -0.397 | 0.06688 | -0.046 | -5.934
-10.5 | -0.389 | 0.06323 | -0.047 | -6.156
-10 | -0.378 | 0.0591 | -0.048 | -6.391
-9.5 | -0.363 | 0.05441 | -0.052 | -6.663
-9 | -0.341 | 0.0522 | -0.05 | -6.541
-8.5 | -0.317 | 0.0484 | -0.053 | -6.556
-8 | -0.356 | 0.00598 | -0.101 | -59.45
-7.5 | -0.316 | 0.00575 | -0.102 | -54.885
-7 | -0.271 | 0.00586 | -0.103 | -46.239
-6.5 | -0.223 | 0.00569 | -0.103 | -39.16
-6 | -0.171 | 0.00548 | -0.104 | -31.276
-5.5 | -0.118 | 0.00533 | -0.105 | -22.067
-5 | -0.062 | 0.0052 | -0.106 | -11.849
-4.5 | -0.004 | 0.00509 | -0.107 | -0.834
-4 | 0.054 | 0.00498 | -0.107 | 10.841
-3.5 | 0.113 | 0.00488 | -0.108 | 23.076
-3 | 0.172 | 0.00479 | -0.109 | 35.904
-2.5 | 0.231 | 0.00468 | -0.11 | 49.411
-2 | 0.291 | 0.00467 | -0.111 | 62.212
-1.5 | 0.351 | 0.00481 | -0.111 | 72.95
-1 | 0.41 | 0.0044 | -0.112 | 93.288
-0.5 | 0.469 | 0.00446 | -0.113 | 105.108
0 | 0.528 | 0.00456 | -0.113 | 115.794
0.5 | 0.587 | 0.0047 | -0.114 | 125.039
1 | 0.645 | 0.00471 | -0.115 | 136.774
1.5 | 0.703 | 0.005 | -0.116 | 140.614
2 | 0.759 | 0.00534 | -0.116 | 142.314
2.5 | 0.815 | 0.00651 | -0.117 | 125.247
3 | 0.87 | 0.00677 | -0.118 | 128.554
3.5 | 0.924 | 0.00701 | -0.118 | 131.758
4 | 0.974 | 0.00724 | -0.119 | 134.576
4.5 | 1.021 | 0.00748 | -0.12 | 136.396
5 | 1.064 | 0.00779 | -0.12 | 136.62
5.5 | 1.102 | 0.00809 | -0.121 | 136.29
6 | 1.135 | 0.00844 | -0.122 | 134.533
6.5 | 1.163 | 0.00794 | -0.122 | 146.458
7 | 1.184 | 0.00829 | -0.123 | 142.885
7.5 | 1.194 | 0.00864 | -0.124 | 138.105
8 | 1.189 | 0.00901 | -0.124 | 131.976
8.5 | 1.175 | 0.00941 | -0.125 | 124.904
9 | 1.151 | 0.01231 | -0.125 | 93.528
9.5 | 1.118 | 0.01295 | -0.126 | 86.377
10 | 1.077 | 0.0137 | -0.126 | 78.633
10.5 | 1.025 | 0.01482 | -0.126 | 69.148
11 | 0.965 | 0.01641 | -0.125 | 58.811
11.5 | 0.755 | 0.07274 | -0.068 | 10.381
12 | 0.711 | 0.07649 | -0.07 | 9.3
12.5 | 0.665 | 0.08189 | -0.067 | 8.122

## 116. Re 12M Mach 0.10 (2)
BIGFOIL.COM POLAR EXPORT
NACA66-510
NACA66-510 |  |  |  | Cl Max: | 1.8808 | at alpha= | 18 | deg
XFOIL ncrit=9 |  |  |  | L/D Max: | 136.376 | at alpha= | 7 | deg
Re: | 12000000 |  |  | Cd Min: | 0.06937 | at alpha= | 20 | deg
Mach: | 0.1 |  |  | Cl=0 at alpha= | -4.0454 | deg
|  |  |  | @ Cl=0.1, Cd= | 0.0045886
|  |  |  | @ Cl=0.4, Cd= | 0.0040389
|  |  |  | @ Cl=0.6, Cd= | 0.0049542
alpha (deg) | Cl | Cd | Cm | Cl/Cd
-15 | -1.1085 | 0.01884 | -0.114 | -58.8376
-14.5 | -1.0792 | 0.01742 | -0.1107 | -61.9518
-14 | -1.0452 | 0.01588 | -0.1082 | -65.8186
-13.5 | -1.0073 | 0.01439 | -0.1061 | -70
-13 | -0.9665 | 0.01293 | -0.1045 | -74.7486
-12.5 | -0.9238 | 0.01149 | -0.103 | -80.4003
-12 | -0.8759 | 0.01058 | -0.1022 | -82.7883
-11.5 | -0.825 | 0.0099 | -0.1018 | -83.3333
-11 | -0.7729 | 0.00933 | -0.1015 | -82.8403
-10.5 | -0.7203 | 0.00882 | -0.1013 | -81.6667
-10 | -0.6675 | 0.0082 | -0.1011 | -81.4024
-9 | -0.5596 | 0.00724 | -0.1011 | -77.2928
-8.5 | -0.5045 | 0.00694 | -0.1013 | -72.6945
-8 | -0.4484 | 0.00666 | -0.1017 | -67.3273
-7.5 | -0.3927 | 0.0064 | -0.102 | -61.3594
-7 | -0.3369 | 0.00597 | -0.1023 | -56.4322
-6.5 | -0.2807 | 0.00569 | -0.1027 | -49.3322
-5 | -0.1095 | 0.00516 | -0.1044 | -21.2209
-4.5 | -0.052 | 0.00491 | -0.105 | -10.5906
-4 | 0.0052 | 0.00477 | -0.1056 | 1.0901
-3 | 0.1202 | 0.00455 | -0.1069 | 26.4176
-2.5 | 0.1777 | 0.00444 | -0.1076 | 40.0225
-2 | 0.2356 | 0.00436 | -0.1083 | 54.0367
-1.5 | 0.2931 | 0.00428 | -0.109 | 68.4813
-1 | 0.3509 | 0.0042 | -0.1097 | 83.5476
-0.5 | 0.4088 | 0.00401 | -0.1105 | 101.9451
0 | 0.467 | 0.00371 | -0.1116 | 125.876
0.5 | 0.5135 | 0.00429 | -0.1105 | 119.697
1 | 0.5664 | 0.00452 | -0.1111 | 125.3097
1.5 | 0.6167 | 0.00517 | -0.1104 | 119.2843
2 | 0.6682 | 0.00572 | -0.1099 | 116.8182
2.5 | 0.7209 | 0.00617 | -0.1096 | 116.8395
3 | 0.7754 | 0.00646 | -0.1097 | 120.031
3.5 | 0.8305 | 0.00668 | -0.1099 | 124.3263
4 | 0.8851 | 0.00693 | -0.11 | 127.7201
5 | 0.9932 | 0.00749 | -0.1099 | 132.6035
6 | 1.1 | 0.00809 | -0.1096 | 135.9703
6.5 | 1.1519 | 0.00849 | -0.1092 | 135.6773
7 | 1.2042 | 0.00883 | -0.1089 | 136.376
7.5 | 1.2552 | 0.00925 | -0.1083 | 135.6973
8 | 1.3053 | 0.00973 | -0.1076 | 134.1521
8.5 | 1.3546 | 0.01023 | -0.1067 | 132.4145
9 | 1.4022 | 0.01086 | -0.1055 | 129.116
9.5 | 1.4502 | 0.01139 | -0.1044 | 127.3222
10 | 1.4969 | 0.01198 | -0.1031 | 124.9499
10.5 | 1.5412 | 0.01271 | -0.1014 | 121.2589
11 | 1.5819 | 0.01366 | -0.099 | 115.8053
11.5 | 1.6192 | 0.0146 | -0.0959 | 110.9041
12 | 1.6494 | 0.01564 | -0.0916 | 105.4604
12.5 | 1.6805 | 0.01667 | -0.0876 | 100.8098
13.5 | 1.7306 | 0.01891 | -0.0779 | 91.5177
14 | 1.7575 | 0.02041 | -0.074 | 86.1098
14.5 | 1.7834 | 0.02198 | -0.0703 | 81.1374
15 | 1.8068 | 0.0238 | -0.0665 | 75.916
15.5 | 1.8262 | 0.02598 | -0.0625 | 70.2925
16 | 1.8443 | 0.02832 | -0.0587 | 65.1236
16.5 | 1.8585 | 0.03106 | -0.055 | 59.8358
17 | 1.8708 | 0.03411 | -0.0516 | 54.8461
17.5 | 1.8771 | 0.03783 | -0.0482 | 49.6193
18 | 1.8808 | 0.04208 | -0.0454 | 44.6958
18.5 | 1.8793 | 0.04717 | -0.0431 | 39.841
19 | 1.8723 | 0.05333 | -0.0415 | 35.1078
19.5 | 1.86 | 0.0607 | -0.0411 | 30.6425
20 | 1.8437 | 0.06937 | -0.0421 | 26.5778

## 117. Re 12M Mach 0.25 (1)
BIGFOIL.COM POLAR EXPORT
NACA66-510
NACA66-510 |  |  |  | Cl Max: | 1.175 | at alpha= | 7 | deg
JavaFoil+Calcfoil stall+Eppler ext transition |  |  |  | L/D Max: | 145.641 | at alpha= | 6 | deg
Re: | 12000000 |  |  | Cd Min: | 0.00438 | at alpha= | -2 | deg
Mach: | 0.25 |  |  | Cl=0 at alpha= | -4.4661 | deg
|  |  |  | @ Cl=0.1, Cd= | 0.0049193
|  |  |  | @ Cl=0.4, Cd= | 0.0829
|  |  |  | @ Cl=0.6, Cd= | 0.0829
alpha (deg) | Cl | Cd | Cm | Cl/Cd
-15 | -0.06 | 0.10425 | -0.045 | -0.576
-14.5 | -0.057 | 0.10003 | -0.045 | -0.572
-14 | -0.054 | 0.09697 | -0.045 | -0.561
-13.5 | -0.121 | 0.09219 | -0.045 | -1.311
-13 | -0.182 | 0.08623 | -0.046 | -2.105
-12.5 | -0.229 | 0.08168 | -0.046 | -2.798
-12 | -0.267 | 0.07672 | -0.046 | -3.474
-11.5 | -0.292 | 0.07201 | -0.047 | -4.051
-11 | -0.311 | 0.06806 | -0.048 | -4.567
-10.5 | -0.323 | 0.06446 | -0.048 | -5.016
-10 | -0.329 | 0.06043 | -0.048 | -5.441
-9.5 | -0.327 | 0.05752 | -0.047 | -5.682
-9 | -0.318 | 0.05401 | -0.049 | -5.894
-8.5 | -0.303 | 0.05044 | -0.05 | -6.003
-8 | -0.281 | 0.04646 | -0.054 | -6.052
-7.5 | -0.312 | 0.00585 | -0.104 | -53.419
-7 | -0.271 | 0.0056 | -0.105 | -48.506
-6.5 | -0.225 | 0.00539 | -0.106 | -41.742
-6 | -0.174 | 0.00555 | -0.107 | -31.371
-5.5 | -0.12 | 0.00538 | -0.108 | -22.26
-5 | -0.063 | 0.00526 | -0.109 | -11.979
-4.5 | -0.004 | 0.00514 | -0.11 | -0.845
-4 | 0.055 | 0.00503 | -0.11 | 10.993
-3.5 | 0.116 | 0.00488 | -0.111 | 23.722
-3 | 0.176 | 0.00478 | -0.112 | 36.881
-2.5 | 0.238 | 0.00474 | -0.113 | 50.086
-2 | 0.299 | 0.00438 | -0.114 | 68.206
-1.5 | 0.361 | 0.00484 | -0.114 | 74.543
-1 | 0.421 | 0.00439 | -0.115 | 96.013
-0.5 | 0.482 | 0.00447 | -0.116 | 107.748
0 | 0.543 | 0.00458 | -0.117 | 118.633
0.5 | 0.604 | 0.00474 | -0.117 | 127.378
1 | 0.662 | 0.00478 | -0.118 | 138.694
1.5 | 0.722 | 0.00508 | -0.119 | 142.022
2 | 0.78 | 0.00545 | -0.12 | 143.119
2.5 | 0.837 | 0.00665 | -0.12 | 125.914
3 | 0.893 | 0.00688 | -0.121 | 129.827
3.5 | 0.948 | 0.00714 | -0.122 | 132.697
4 | 0.998 | 0.00743 | -0.122 | 134.337
4.5 | 1.044 | 0.00772 | -0.123 | 135.15
5 | 1.084 | 0.00802 | -0.124 | 135.185
5.5 | 1.119 | 0.00841 | -0.124 | 133.032
6 | 1.146 | 0.00787 | -0.125 | 145.641
6.5 | 1.165 | 0.00823 | -0.126 | 141.501
7 | 1.175 | 0.00866 | -0.126 | 135.658
7.5 | 1.166 | 0.00909 | -0.127 | 128.341
8 | 1.135 | 0.00958 | -0.128 | 118.553
8.5 | 1.088 | 0.01256 | -0.128 | 86.619
9 | 0.824 | 0.05931 | -0.051 | 13.896
9.5 | 0.771 | 0.05678 | -0.074 | 13.57
10 | 0.691 | 0.06354 | -0.066 | 10.874
10.5 | 0.607 | 0.06809 | -0.064 | 8.911
11 | 0.516 | 0.07346 | -0.063 | 7.031
11.5 | 0.421 | 0.07794 | -0.063 | 5.397
12 | 0.317 | 0.0829 | -0.064 | 3.828

## 118. Re 12M Mach 0.25 (2)
BIGFOIL.COM POLAR EXPORT
NACA66-510
NACA66-510 |  |  |  | Cl Max: | 1.6658 | at alpha= | 12.5 | deg
XFOIL ncrit=9 |  |  |  | L/D Max: | 135.291 | at alpha= | 6.5 | deg
Re: | 12000000 |  |  | Cd Min: | 0.18626 | at alpha= | 17.5 | deg
Mach: | 0.25 |  |  | Cl=0 at alpha= | -4.0286 | deg
|  |  |  | @ Cl=0.1, Cd= | 0.0046181
|  |  |  | @ Cl=0.4, Cd= | 0.0040889
|  |  |  | @ Cl=0.6, Cd= | 0.0047456
alpha (deg) | Cl | Cd | Cm | Cl/Cd
-16 | -0.4857 | 0.17968 | -0.0232 | -2.7031
-15.5 | -0.4906 | 0.16458 | -0.0273 | -2.9809
-15 | -0.4733 | 0.15665 | -0.0325 | -3.0214
-14.5 | -0.4512 | 0.14972 | -0.0379 | -3.0136
-13.5 | -0.4614 | 0.12419 | -0.0489 | -3.7153
-13 | -0.4425 | 0.11401 | -0.058 | -3.8812
-12.5 | -0.4981 | 0.08812 | -0.0762 | -5.6525
-12 | -0.5753 | 0.04409 | -0.134 | -13.0483
-11.5 | -0.6383 | 0.0375 | -0.1272 | -17.0213
-11 | -0.796 | 0.01395 | -0.1147 | -57.0609
-10.5 | -0.754 | 0.01133 | -0.1121 | -66.549
-10 | -0.7013 | 0.00992 | -0.1105 | -70.6956
-9.5 | -0.6453 | 0.00902 | -0.1093 | -71.541
-9 | -0.5885 | 0.00821 | -0.1084 | -71.6809
-8.5 | -0.5311 | 0.0075 | -0.1076 | -70.8133
-8 | -0.472 | 0.00709 | -0.1073 | -66.5726
-7.5 | -0.4127 | 0.00676 | -0.107 | -61.0503
-7 | -0.3536 | 0.00637 | -0.1069 | -55.5102
-6.5 | -0.295 | 0.0059 | -0.1068 | -50
-6 | -0.2353 | 0.00563 | -0.1071 | -41.794
-5.5 | -0.1757 | 0.00544 | -0.1073 | -32.2978
-4.5 | -0.0561 | 0.005 | -0.1082 | -11.22
-4 | 0.0034 | 0.00481 | -0.1087 | 0.70686
-3.5 | 0.0632 | 0.00468 | -0.1093 | 13.5043
-3 | 0.1226 | 0.00458 | -0.1099 | 26.7686
-2.5 | 0.1821 | 0.00445 | -0.1105 | 40.9213
-2 | 0.2419 | 0.00437 | -0.1112 | 55.3547
-1.5 | 0.3013 | 0.00428 | -0.1119 | 70.3972
-1 | 0.361 | 0.0042 | -0.1127 | 85.9524
-0.5 | 0.4207 | 0.00403 | -0.1135 | 104.3921
0 | 0.4812 | 0.00369 | -0.1148 | 130.4065
0.5 | 0.5296 | 0.00419 | -0.1137 | 126.3962
1 | 0.5829 | 0.00451 | -0.114 | 129.2461
1.5 | 0.6337 | 0.00521 | -0.1131 | 121.6315
2 | 0.6861 | 0.0058 | -0.1124 | 118.2931
2.5 | 0.7401 | 0.00628 | -0.112 | 117.8503
3 | 0.7965 | 0.00656 | -0.1119 | 121.4177
3.5 | 0.8535 | 0.00679 | -0.112 | 125.6996
4 | 0.9097 | 0.00708 | -0.1118 | 128.4887
4.5 | 0.9662 | 0.00734 | -0.1116 | 131.6349
5 | 1.0214 | 0.00769 | -0.1112 | 132.8218
5.5 | 1.0773 | 0.00798 | -0.1108 | 135
6 | 1.132 | 0.00837 | -0.1101 | 135.2449
6.5 | 1.1865 | 0.00877 | -0.1093 | 135.2908
7 | 1.2401 | 0.00922 | -0.1083 | 134.5011
7.5 | 1.2927 | 0.00973 | -0.107 | 132.8571
8 | 1.3441 | 0.01033 | -0.1053 | 130.1162
8.5 | 1.3942 | 0.011 | -0.1034 | 126.7455
9 | 1.4439 | 0.01166 | -0.1013 | 123.8336
9.5 | 1.4908 | 0.01249 | -0.0986 | 119.3595
10 | 1.5341 | 0.01347 | -0.0952 | 113.8901
10.5 | 1.569 | 0.01457 | -0.0901 | 107.687
11 | 1.6015 | 0.01598 | -0.0848 | 100.219
11.5 | 1.6313 | 0.0178 | -0.0794 | 91.6461
12 | 1.6553 | 0.0203 | -0.0735 | 81.5419
12.5 | 1.6658 | 0.02402 | -0.0663 | 69.3505
13 | 1.6442 | 0.02961 | -0.056 | 55.5285
13.5 | 1.6092 | 0.03739 | -0.0474 | 43.0382
14 | 1.554 | 0.04767 | -0.0406 | 32.5991
14.5 | 1.5 | 0.05891 | -0.0377 | 25.4626
15 | 1.4468 | 0.07195 | -0.0391 | 20.1084
15.5 | 1.4182 | 0.08375 | -0.0435 | 16.9337
16 | 1.3717 | 0.10136 | -0.0538 | 13.533
16.5 | 1.3294 | 0.12203 | -0.0683 | 10.894
17 | 1.2961 | 0.14338 | -0.0826 | 9.0396
17.5 | 1.1833 | 0.18626 | -0.11 | 6.3529

## 119. Re 12M Mach 0.50 (1)
BIGFOIL.COM POLAR EXPORT
NACA66-510
NACA66-510 |  |  |  | Cl Max: | 1.284 | at alpha= | 20 | deg
JavaFoil+Calcfoil stall+Eppler ext transition |  |  |  | L/D Max: | 148.395 | at alpha= | 1.5 | deg
Re: | 12000000 |  |  | Cd Min: | 0.00417 | at alpha= | -2 | deg
Mach: | 0.5 |  |  | Cl=0 at alpha= | -4.4621 | deg
|  |  |  | @ Cl=0.1, Cd= | 0.0045727
|  |  |  | @ Cl=0.4, Cd= | 0.0045241
|  |  |  | @ Cl=0.6, Cd= | 0.0047215
alpha (deg) | Cl | Cd | Cm | Cl/Cd
-20 | -0.836 | 0.14243 | -0.055 | -5.869
-19.5 | -0.81 | 0.13649 | -0.055 | -5.934
-19 | -0.784 | 0.13738 | -0.056 | -5.706
-18.5 | -0.757 | 0.13006 | -0.056 | -5.821
-18 | -0.73 | 0.12532 | -0.056 | -5.824
-17.5 | -0.704 | 0.11744 | -0.058 | -5.999
-17 | -0.68 | 0.10804 | -0.06 | -6.295
-16.5 | -0.654 | 0.10174 | -0.062 | -6.432
-16 | -0.621 | 0.11224 | -0.055 | -5.533
-15.5 | -0.595 | 0.10677 | -0.055 | -5.568
-15 | -0.569 | 0.09793 | -0.058 | -5.813
-14.5 | -0.545 | 0.08895 | -0.061 | -6.122
-14 | -0.522 | 0.07867 | -0.067 | -6.635
-13.5 | -0.5 | 0.06835 | -0.072 | -7.32
-13 | -0.545 | 0.0144 | -0.102 | -37.862
-12.5 | -0.432 | 0.08621 | -0.054 | -5.015
-12 | -0.406 | 0.07655 | -0.055 | -5.302
-11.5 | -0.38 | 0.07008 | -0.058 | -5.419
-11 | -0.354 | 0.0646 | -0.061 | -5.476
-10.5 | -0.329 | 0.0575 | -0.067 | -5.724
-10 | -0.361 | 0.0094 | -0.11 | -38.437
-9.5 | -0.332 | 0.00846 | -0.112 | -39.177
-9 | -0.244 | 0.05604 | -0.055 | -4.358
-8.5 | -0.217 | 0.05373 | -0.053 | -4.04
-8 | -0.19 | 0.04865 | -0.057 | -3.916
-7.5 | -0.164 | 0.04521 | -0.059 | -3.622
-7 | -0.137 | 0.04164 | -0.063 | -3.294
-6.5 | -0.11 | 0.04197 | -0.055 | -2.61
-6 | -0.131 | 0.03978 | -0.055 | -3.293
-5.5 | -0.124 | 0.00536 | -0.12 | -23.12
-5 | -0.068 | 0.00514 | -0.121 | -13.188
-4.5 | -0.005 | 0.00503 | -0.122 | -0.945
-4 | 0.061 | 0.00466 | -0.123 | 13.094
-3.5 | 0.128 | 0.00451 | -0.124 | 28.476
-3 | 0.196 | 0.00438 | -0.125 | 44.805
-2.5 | 0.265 | 0.00426 | -0.126 | 62.202
-2 | 0.333 | 0.00417 | -0.127 | 79.865
-1.5 | 0.403 | 0.00454 | -0.128 | 88.781
-1 | 0.471 | 0.0045 | -0.129 | 104.709
-0.5 | 0.539 | 0.00456 | -0.129 | 118.179
0 | 0.607 | 0.00474 | -0.13 | 127.998
0.5 | 0.675 | 0.00485 | -0.131 | 139.126
1 | 0.74 | 0.00504 | -0.132 | 146.858
1.5 | 0.806 | 0.00543 | -0.133 | 148.395
2 | 0.87 | 0.00695 | -0.134 | 125.068
2.5 | 0.932 | 0.00722 | -0.134 | 128.99
3 | 0.991 | 0.00762 | -0.135 | 130.067
3.5 | 1.046 | 0.00716 | -0.136 | 146.127
4 | 1.09 | 0.0075 | -0.137 | 145.375
4.5 | 1.117 | 0.0079 | -0.138 | 141.444
5 | 1.114 | 0.00842 | -0.138 | 132.215
5.5 | 1.032 | 0.009 | -0.139 | 114.644
6 | 0.69 | 0.01201 | -0.14 | 57.442
6.5 | 0.721 | 0.01283 | -0.14 | 56.22
7 | 0.754 | 0.01303 | -0.141 | 57.842
7.5 | 0.782 | 0.014 | -0.141 | 55.882
8 | 0.661 | 0.05293 | -0.069 | 12.493
8.5 | 0.848 | 0.01468 | -0.143 | 57.741
9 | 0.879 | 0.01546 | -0.143 | 56.82
9.5 | 0.908 | 0.0168 | -0.144 | 54.048
10 | 0.888 | 0.02558 | -0.135 | 34.705
10.5 | 0.791 | 0.07459 | -0.074 | 10.607
11 | 0.998 | 0.01862 | -0.145 | 53.605
11.5 | 1.024 | 0.02046 | -0.145 | 50.057
12 | 1.034 | 0.02509 | -0.142 | 41.209
12.5 | 0.906 | 0.0817 | -0.092 | 11.088
13 | 1.104 | 0.02407 | -0.145 | 45.877
13.5 | 1.04 | 0.04965 | -0.128 | 20.939
14 | 0.986 | 0.09149 | -0.097 | 10.777
14.5 | 1.022 | 0.09112 | -0.104 | 11.214
15 | 1.029 | 0.09998 | -0.091 | 10.29
15.5 | 1.069 | 0.0979 | -0.102 | 10.914
16 | 1.125 | 0.08584 | -0.116 | 13.106
16.5 | 1.161 | 0.08554 | -0.12 | 13.568
17 | 1.13 | 0.12674 | -0.094 | 8.912
17.5 | 1.157 | 0.13101 | -0.096 | 8.834
18 | 1.188 | 0.13323 | -0.1 | 8.916
18.5 | 1.219 | 0.13409 | -0.105 | 9.093
19 | 1.242 | 0.14398 | -0.104 | 8.625
19.5 | 1.257 | 0.16046 | -0.099 | 7.832
20 | 1.284 | 0.16577 | -0.101 | 7.747

## 120. Re 12M Mach 0.50 (2)
BIGFOIL.COM POLAR EXPORT
NACA66-510
NACA66-510 |  |  |  | Cl Max: | 1.3119 | at alpha= | 7.5 | deg
XFOIL ncrit=9 |  |  |  | L/D Max: | 145.511 | at alpha= | 1 | deg
Re: | 12000000 |  |  | Cd Min: | 0.25603 | at alpha= | -20 | deg
Mach: | 0.5 |  |  | Cl=0 at alpha= | -3.9483 | deg
|  |  |  | @ Cl=0.1, Cd= | 0.0047783
|  |  |  | @ Cl=0.4, Cd= | 0.0042575
|  |  |  | @ Cl=0.6, Cd= | 0.0041411
alpha (deg) | Cl | Cd | Cm | Cl/Cd
-20 | -0.6458 | 0.25603 | 0.0065 | -2.5224
-19.5 | -0.6249 | 0.24768 | 0.0017 | -2.523
-19 | -0.6043 | 0.23914 | -0.0032 | -2.527
-18.5 | -0.5839 | 0.23096 | -0.0077 | -2.5281
-18 | -0.5643 | 0.22172 | -0.0121 | -2.5451
-17 | -0.5255 | 0.20577 | -0.0204 | -2.5538
-16.5 | -0.5058 | 0.19869 | -0.0242 | -2.5457
-16 | -0.4851 | 0.19032 | -0.0289 | -2.5489
-15.5 | -0.4583 | 0.18143 | -0.0356 | -2.526
-15 | -0.4401 | 0.17373 | -0.0392 | -2.5332
-14.5 | -0.4147 | 0.16447 | -0.0459 | -2.5214
-14 | -0.3851 | 0.15353 | -0.0552 | -2.5083
-13.5 | -0.3574 | 0.14318 | -0.064 | -2.4962
-13 | -0.3375 | 0.13329 | -0.0709 | -2.5321
-12.5 | -0.3147 | 0.12482 | -0.0774 | -2.5212
-12 | -0.2805 | 0.11477 | -0.0888 | -2.444
-11 | -0.234 | 0.09818 | -0.1032 | -2.3834
-10.5 | -0.228 | 0.08848 | -0.1092 | -2.5769
-10 | -0.2207 | 0.08005 | -0.1145 | -2.757
-9.5 | -0.2154 | 0.07166 | -0.12 | -3.0059
-9 | -0.2011 | 0.06533 | -0.1242 | -3.0782
-8.5 | -0.211 | 0.05523 | -0.1316 | -3.8204
-8 | -0.2167 | 0.04683 | -0.1399 | -4.6274
-7.5 | -0.2468 | 0.03981 | -0.1388 | -6.1994
-7 | -0.2497 | 0.03299 | -0.1371 | -7.569
-6.5 | -0.2465 | 0.02532 | -0.1339 | -9.7354
-6 | -0.2332 | 0.01705 | -0.1298 | -13.6774
-5.5 | -0.208 | 0.0084 | -0.126 | -24.7619
-5 | -0.1468 | 0.0062 | -0.1239 | -23.6774
-4.5 | -0.0767 | 0.00562 | -0.1231 | -13.6477
-4 | -0.0072 | 0.00512 | -0.1227 | -1.4062
-3.5 | 0.0624 | 0.00487 | -0.1227 | 12.8131
-3 | 0.1321 | 0.0047 | -0.1231 | 28.1064
-2.5 | 0.2006 | 0.00455 | -0.1235 | 44.0879
-2 | 0.2691 | 0.00442 | -0.1242 | 60.8824
-1.5 | 0.3368 | 0.00435 | -0.1248 | 77.4253
-1 | 0.4051 | 0.00425 | -0.1257 | 95.3176
-0.5 | 0.4727 | 0.00414 | -0.1266 | 114.1787
0 | 0.5418 | 0.00376 | -0.1281 | 144.0957
1 | 0.6548 | 0.0045 | -0.1267 | 145.5111
1.5 | 0.7062 | 0.00542 | -0.1242 | 130.2952
2 | 0.7598 | 0.00624 | -0.122 | 121.7628
2.5 | 0.8198 | 0.00673 | -0.1208 | 121.8128
3 | 0.8835 | 0.00704 | -0.12 | 125.4972
3.5 | 0.9469 | 0.00737 | -0.1189 | 128.4803
4 | 1.0104 | 0.00772 | -0.1175 | 130.8808
4.5 | 1.0727 | 0.00814 | -0.1154 | 131.7813
5 | 1.135 | 0.00859 | -0.1129 | 132.1304
5.5 | 1.1958 | 0.00913 | -0.1096 | 130.9748
6 | 1.2492 | 0.00981 | -0.1043 | 127.3394
7 | 1.3076 | 0.01941 | -0.0867 | 67.3673
7.5 | 1.3119 | 0.02819 | -0.0767 | 46.5378
8 | 1.2836 | 0.03452 | -0.0633 | 37.1842
8.5 | 1.2472 | 0.04161 | -0.0528 | 29.9736
9 | 1.2055 | 0.05005 | -0.046 | 24.0859
9.5 | 1.1633 | 0.05998 | -0.0436 | 19.3948
10 | 1.123 | 0.0718 | -0.046 | 15.6407
10.5 | 1.0873 | 0.08599 | -0.0537 | 12.6445
11 | 1.0643 | 0.10323 | -0.0666 | 10.31
11.5 | 1.0537 | 0.12131 | -0.0791 | 8.686
12 | 1.0443 | 0.13681 | -0.0889 | 7.6332
12.5 | 1.0392 | 0.15143 | -0.098 | 6.8626

## 121. Re 14M Mach 0.00 (1)
BIGFOIL.COM POLAR EXPORT
NACA66-510
NACA66-510 |  |  |  | Cl Max: | 1.196 | at alpha= | 7.5 | deg
JavaFoil+Calcfoil stall+Eppler ext transition |  |  |  | L/D Max: | 147.038 | at alpha= | 7 | deg
Re: | 14000000 |  |  | Cd Min: | 0.00462 | at alpha= | -1 | deg
Mach: | 0 |  |  | Cl=0 at alpha= | -4.4655 | deg
|  |  |  | @ Cl=0.1, Cd= | 0.0047986
|  |  |  | @ Cl=0.4, Cd= | 0.0046742
|  |  |  | @ Cl=0.6, Cd= | 0.0049348
alpha (deg) | Cl | Cd | Cm | Cl/Cd
-17 | -0.29 | 0.12667 | -0.042 | -2.288
-16.5 | -0.305 | 0.1194 | -0.042 | -2.555
-16 | -0.321 | 0.11301 | -0.043 | -2.837
-15.5 | -0.336 | 0.10755 | -0.043 | -3.125
-15 | -0.351 | 0.10214 | -0.044 | -3.44
-14.5 | -0.366 | 0.09722 | -0.044 | -3.767
-14 | -0.38 | 0.09244 | -0.044 | -4.112
-13.5 | -0.393 | 0.08796 | -0.044 | -4.463
-13 | -0.403 | 0.08432 | -0.044 | -4.78
-12.5 | -0.411 | 0.07977 | -0.044 | -5.155
-12 | -0.415 | 0.07544 | -0.044 | -5.506
-11.5 | -0.413 | 0.07123 | -0.045 | -5.795
-11 | -0.407 | 0.06608 | -0.047 | -6.158
-10.5 | -0.397 | 0.06214 | -0.048 | -6.391
-10 | -0.384 | 0.05816 | -0.049 | -6.596
-9.5 | -0.368 | 0.05284 | -0.054 | -6.955
-9 | -0.345 | 0.05105 | -0.053 | -6.751
-8.5 | -0.321 | 0.04575 | -0.059 | -7.017
-8 | -0.357 | 0.00584 | -0.1 | -61.056
-7.5 | -0.316 | 0.0056 | -0.101 | -56.427
-7 | -0.271 | 0.00572 | -0.102 | -47.355
-6.5 | -0.222 | 0.0055 | -0.103 | -40.388
-6 | -0.171 | 0.00536 | -0.104 | -31.905
-5.5 | -0.117 | 0.00522 | -0.104 | -22.429
-5 | -0.061 | 0.0051 | -0.105 | -12.032
-4.5 | -0.004 | 0.00498 | -0.106 | -0.848
-4 | 0.054 | 0.00487 | -0.107 | 11.035
-3.5 | 0.112 | 0.00478 | -0.108 | 23.459
-3 | 0.171 | 0.00468 | -0.108 | 36.559
-2.5 | 0.23 | 0.00503 | -0.109 | 45.731
-2 | 0.289 | 0.00489 | -0.11 | 59.115
-1.5 | 0.349 | 0.00502 | -0.111 | 69.612
-1 | 0.408 | 0.00462 | -0.111 | 88.263
-0.5 | 0.467 | 0.00473 | -0.112 | 98.639
0 | 0.526 | 0.00482 | -0.113 | 109.124
0.5 | 0.585 | 0.0049 | -0.114 | 119.195
1 | 0.641 | 0.00503 | -0.114 | 127.628
1.5 | 0.699 | 0.00508 | -0.115 | 137.557
2 | 0.756 | 0.00533 | -0.116 | 141.804
2.5 | 0.811 | 0.00637 | -0.117 | 127.345
3 | 0.866 | 0.00659 | -0.117 | 131.405
3.5 | 0.92 | 0.00682 | -0.118 | 134.75
4 | 0.97 | 0.00705 | -0.119 | 137.521
4.5 | 1.017 | 0.0073 | -0.119 | 139.257
5 | 1.06 | 0.00756 | -0.12 | 140.103
5.5 | 1.099 | 0.00784 | -0.121 | 140.23
6 | 1.133 | 0.00817 | -0.121 | 138.697
6.5 | 1.162 | 0.00853 | -0.122 | 136.25
7 | 1.185 | 0.00806 | -0.122 | 147.038
7.5 | 1.196 | 0.00838 | -0.123 | 142.745
8 | 1.195 | 0.00871 | -0.124 | 137.146
8.5 | 1.185 | 0.00909 | -0.124 | 130.399
9 | 1.166 | 0.00949 | -0.125 | 122.817
9.5 | 1.139 | 0.01244 | -0.125 | 91.503
10 | 1.104 | 0.01313 | -0.126 | 84.056
10.5 | 1.06 | 0.01414 | -0.126 | 74.968
11 | 1.016 | 0.01468 | -0.126 | 69.24
11.5 | 0.796 | 0.06881 | -0.075 | 11.571
12 | 0.755 | 0.07367 | -0.074 | 10.25
12.5 | 0.712 | 0.08 | -0.07 | 8.899

## 122. Re 14M Mach 0.00 (2)
BIGFOIL.COM POLAR EXPORT
NACA66-510
NACA66-510 |  |  |  | Cl Max: | 1.948 | at alpha= | 19.5 | deg
XFOIL ncrit=9 |  |  |  | L/D Max: | 140.468 | at alpha= | 7 | deg
Re: | 14000000 |  |  | Cd Min: | 0.05211 | at alpha= | 20 | deg
Mach: | 0 |  |  | Cl=0 at alpha= | -4.0525 | deg
|  |  |  | @ Cl=0.1, Cd= | 0.0044917
|  |  |  | @ Cl=0.4, Cd= | 0.0040155
|  |  |  | @ Cl=0.6, Cd= | 0.005031
alpha (deg) | Cl | Cd | Cm | Cl/Cd
-19 | -1.3126 | 0.04235 | -0.0954 | -30.9941
-18.5 | -1.3336 | 0.03504 | -0.0986 | -38.0594
-18 | -1.3582 | 0.02892 | -0.0981 | -46.964
-17.5 | -1.3485 | 0.02562 | -0.0977 | -52.6347
-17 | -1.332 | 0.02264 | -0.0969 | -58.8339
-15.5 | -1.1656 | 0.01667 | -0.1083 | -69.922
-15 | -1.1331 | 0.01549 | -0.1057 | -73.1504
-14.5 | -1.0938 | 0.01451 | -0.1041 | -75.3825
-14 | -1.0525 | 0.01353 | -0.1027 | -77.7901
-13 | -0.9665 | 0.01131 | -0.1005 | -85.4553
-12.5 | -0.92 | 0.0104 | -0.0998 | -88.4615
-12 | -0.8703 | 0.00975 | -0.0996 | -89.2615
-11.5 | -0.8194 | 0.00921 | -0.0994 | -88.9685
-11 | -0.7676 | 0.00873 | -0.0994 | -87.9267
-10.5 | -0.715 | 0.00828 | -0.0994 | -86.3527
-10 | -0.6627 | 0.00775 | -0.0994 | -85.5097
-9.5 | -0.6095 | 0.00725 | -0.0996 | -84.069
-9 | -0.5554 | 0.00691 | -0.0999 | -80.3763
-8.5 | -0.5004 | 0.00661 | -0.1003 | -75.7035
-8 | -0.4452 | 0.00636 | -0.1007 | -70
-7.5 | -0.3895 | 0.00611 | -0.1012 | -63.748
-7 | -0.3341 | 0.00578 | -0.1016 | -57.8028
-6.5 | -0.2781 | 0.00549 | -0.1021 | -50.6557
-6 | -0.2215 | 0.00532 | -0.1027 | -41.6353
-5 | -0.1078 | 0.00499 | -0.104 | -21.6032
-4.5 | -0.0511 | 0.0048 | -0.1046 | -10.6458
-4 | 0.006 | 0.00464 | -0.1052 | 1.2931
-3 | 0.1201 | 0.00446 | -0.1065 | 26.9283
-1.5 | 0.2924 | 0.00418 | -0.1086 | 69.9522
-1 | 0.3496 | 0.00413 | -0.1093 | 84.6489
-0.5 | 0.4068 | 0.004 | -0.11 | 101.7
0 | 0.4615 | 0.00396 | -0.1104 | 116.5404
0.5 | 0.5069 | 0.00467 | -0.1091 | 108.5439
1 | 0.5619 | 0.00468 | -0.1103 | 120.0641
1.5 | 0.614 | 0.00516 | -0.11 | 118.9922
2 | 0.666 | 0.00566 | -0.1097 | 117.6678
2.5 | 0.7191 | 0.00605 | -0.1095 | 118.8595
3 | 0.7736 | 0.00631 | -0.1097 | 122.599
3.5 | 0.8288 | 0.0065 | -0.11 | 127.5077
4 | 0.883 | 0.00676 | -0.1101 | 130.6213
4.5 | 0.9374 | 0.00698 | -0.1103 | 134.298
5 | 0.9907 | 0.00729 | -0.1102 | 135.8985
5.5 | 1.0442 | 0.00755 | -0.1102 | 138.3046
6 | 1.0971 | 0.00786 | -0.1101 | 139.5802
6.5 | 1.149 | 0.00822 | -0.1098 | 139.781
7 | 1.201 | 0.00855 | -0.1096 | 140.4678
7.5 | 1.2519 | 0.00895 | -0.1092 | 139.8771
8 | 1.3019 | 0.0094 | -0.1086 | 138.5
8.5 | 1.3514 | 0.00986 | -0.108 | 137.0588
9 | 1.3991 | 0.01044 | -0.107 | 134.0134
9.5 | 1.4473 | 0.01094 | -0.1062 | 132.2943
10 | 1.4944 | 0.01147 | -0.1052 | 130.2877
10.5 | 1.5394 | 0.01211 | -0.1038 | 127.1181
11 | 1.5799 | 0.01307 | -0.1016 | 120.8799
12 | 1.6597 | 0.01462 | -0.0972 | 113.5226
12.5 | 1.6912 | 0.01542 | -0.0933 | 109.6757
13 | 1.7222 | 0.01631 | -0.0896 | 105.5917
13.5 | 1.7436 | 0.01716 | -0.0841 | 101.6084
14 | 1.7727 | 0.01832 | -0.0805 | 96.7631
14.5 | 1.8006 | 0.01958 | -0.077 | 91.9612
15 | 1.8265 | 0.02101 | -0.0735 | 86.9348
15.5 | 1.8501 | 0.02265 | -0.0699 | 81.6821
16 | 1.8723 | 0.02445 | -0.0664 | 76.5767
16.5 | 1.8916 | 0.02649 | -0.0629 | 71.4081
17 | 1.9092 | 0.02877 | -0.0595 | 66.3608
17.5 | 1.9227 | 0.03147 | -0.0561 | 61.0963
18 | 1.9346 | 0.03445 | -0.053 | 56.1567
18.5 | 1.9419 | 0.03798 | -0.0501 | 51.1295
19 | 1.9468 | 0.04201 | -0.0476 | 46.3413
19.5 | 1.948 | 0.0467 | -0.0455 | 41.7131
20 | 1.946 | 0.05211 | -0.0441 | 37.3441

## 123. Re 14M Mach 0.10 (1)
BIGFOIL.COM POLAR EXPORT
NACA66-510
NACA66-510 |  |  |  | Cl Max: | 1.194 | at alpha= | 7.5 | deg
JavaFoil+Calcfoil stall+Eppler ext transition |  |  |  | L/D Max: | 146.71 | at alpha= | 7 | deg
Re: | 14000000 |  |  | Cd Min: | 0.00466 | at alpha= | -1 | deg
Mach: | 0.1 |  |  | Cl=0 at alpha= | -4.4655 | deg
|  |  |  | @ Cl=0.1, Cd= | 0.0047852
|  |  |  | @ Cl=0.4, Cd= | 0.0047159
|  |  |  | @ Cl=0.6, Cd= | 0.0049259
alpha (deg) | Cl | Cd | Cm | Cl/Cd
-17 | -0.249 | 0.12822 | -0.041 | -1.941
-16.5 | -0.266 | 0.1217 | -0.042 | -2.184
-16 | -0.283 | 0.11416 | -0.043 | -2.482
-15.5 | -0.301 | 0.10871 | -0.043 | -2.769
-15 | -0.319 | 0.10204 | -0.044 | -3.124
-14.5 | -0.336 | 0.09776 | -0.044 | -3.439
-14 | -0.353 | 0.09287 | -0.044 | -3.799
-13.5 | -0.368 | 0.08806 | -0.045 | -4.184
-13 | -0.382 | 0.0843 | -0.045 | -4.533
-12.5 | -0.393 | 0.08015 | -0.044 | -4.909
-12 | -0.401 | 0.07568 | -0.044 | -5.294
-11.5 | -0.4 | 0.07176 | -0.045 | -5.581
-11 | -0.397 | 0.06637 | -0.047 | -5.982
-10.5 | -0.389 | 0.0626 | -0.048 | -6.222
-10 | -0.378 | 0.05866 | -0.049 | -6.441
-9.5 | -0.363 | 0.05375 | -0.053 | -6.751
-9 | -0.342 | 0.05169 | -0.052 | -6.612
-8.5 | -0.318 | 0.04777 | -0.055 | -6.653
-8 | -0.356 | 0.0059 | -0.101 | -60.262
-7.5 | -0.316 | 0.00558 | -0.102 | -56.591
-7 | -0.271 | 0.00571 | -0.103 | -47.52
-6.5 | -0.223 | 0.00554 | -0.103 | -40.234
-6 | -0.171 | 0.00533 | -0.104 | -32.179
-5.5 | -0.118 | 0.00526 | -0.105 | -22.344
-5 | -0.062 | 0.00508 | -0.106 | -12.137
-4.5 | -0.004 | 0.00502 | -0.107 | -0.845
-4 | 0.054 | 0.00491 | -0.107 | 10.997
-3.5 | 0.113 | 0.00475 | -0.108 | 23.709
-3 | 0.172 | 0.00471 | -0.109 | 36.474
-2.5 | 0.231 | 0.005 | -0.11 | 46.248
-2 | 0.291 | 0.00492 | -0.11 | 59.085
-1.5 | 0.351 | 0.00499 | -0.111 | 70.362
-1 | 0.41 | 0.00466 | -0.112 | 88.051
-0.5 | 0.469 | 0.00472 | -0.113 | 99.474
0 | 0.528 | 0.0048 | -0.113 | 110.007
0.5 | 0.587 | 0.00489 | -0.114 | 120.127
1 | 0.645 | 0.00505 | -0.115 | 127.68
1.5 | 0.703 | 0.00511 | -0.116 | 137.605
2 | 0.759 | 0.00536 | -0.116 | 141.58
2.5 | 0.815 | 0.00638 | -0.117 | 127.838
3 | 0.87 | 0.00661 | -0.118 | 131.622
3.5 | 0.924 | 0.00686 | -0.118 | 134.629
4 | 0.974 | 0.00709 | -0.119 | 137.4
4.5 | 1.021 | 0.00732 | -0.12 | 139.386
5 | 1.064 | 0.0076 | -0.12 | 139.896
5.5 | 1.102 | 0.0079 | -0.121 | 139.47
6 | 1.136 | 0.00824 | -0.122 | 137.724
6.5 | 1.163 | 0.00861 | -0.122 | 135.032
7 | 1.185 | 0.00807 | -0.123 | 146.71
7.5 | 1.194 | 0.00842 | -0.124 | 141.863
8 | 1.189 | 0.00879 | -0.124 | 135.286
8.5 | 1.175 | 0.00916 | -0.125 | 128.292
9 | 1.151 | 0.00955 | -0.125 | 120.544
9.5 | 1.119 | 0.0126 | -0.126 | 88.768
10 | 1.078 | 0.01335 | -0.126 | 80.778
10.5 | 1.029 | 0.01425 | -0.126 | 72.203
11 | 0.804 | 0.06508 | -0.076 | 12.354
11.5 | 0.757 | 0.07115 | -0.071 | 10.638
12 | 0.712 | 0.07583 | -0.07 | 9.387
12.5 | 0.667 | 0.0799 | -0.071 | 8.348

## 124. Re 14M Mach 0.10 (2)
BIGFOIL.COM POLAR EXPORT
NACA66-510
NACA66-510 |  |  |  | Cl Max: | 1.9159 | at alpha= | 18.5 | deg
XFOIL ncrit=9 |  |  |  | L/D Max: | 140.29 | at alpha= | 7 | deg
Re: | 14000000 |  |  | Cd Min: | 0.06253 | at alpha= | 20 | deg
Mach: | 0.1 |  |  | Cl=0 at alpha= | -4.0496 | deg
|  |  |  | @ Cl=0.1, Cd= | 0.0045005
|  |  |  | @ Cl=0.4, Cd= | 0.0040203
|  |  |  | @ Cl=0.6, Cd= | 0.0050098
alpha (deg) | Cl | Cd | Cm | Cl/Cd
-17 | -1.2466 | 0.03286 | -0.1018 | -37.9367
-16.5 | -1.2625 | 0.02644 | -0.1028 | -47.7496
-16 | -1.2207 | 0.02273 | -0.1074 | -53.7044
-15.5 | -1.1579 | 0.01938 | -0.1141 | -59.7472
-15 | -1.1281 | 0.01746 | -0.1117 | -64.6105
-14.5 | -1.0945 | 0.01617 | -0.109 | -67.6871
-14 | -1.0566 | 0.01484 | -0.1069 | -71.1995
-13.5 | -1.0155 | 0.01358 | -0.1052 | -74.7791
-13 | -0.9705 | 0.01257 | -0.104 | -77.2076
-12.5 | -0.9265 | 0.01122 | -0.1027 | -82.5758
-12 | -0.8786 | 0.0102 | -0.1019 | -86.1373
-11.5 | -0.8278 | 0.00953 | -0.1014 | -86.8625
-11 | -0.7755 | 0.00898 | -0.1012 | -86.3586
-10.5 | -0.7222 | 0.00847 | -0.1011 | -85.2656
-10 | -0.6688 | 0.00801 | -0.101 | -83.4956
-9.5 | -0.6152 | 0.00741 | -0.1009 | -83.0229
-9 | -0.5608 | 0.00701 | -0.101 | -80
-8.5 | -0.5051 | 0.00668 | -0.1013 | -75.6138
-7 | -0.3371 | 0.00585 | -0.1024 | -57.6239
-6.5 | -0.2806 | 0.00552 | -0.1028 | -50.8333
-6 | -0.2235 | 0.00534 | -0.1034 | -41.8539
-4.5 | -0.0518 | 0.00482 | -0.1051 | -10.7469
-4 | 0.0057 | 0.00464 | -0.1058 | 1.2284
-3 | 0.1206 | 0.00447 | -0.1071 | 26.9799
-2.5 | 0.1785 | 0.00433 | -0.1078 | 41.224
-2 | 0.236 | 0.00428 | -0.1084 | 55.1402
-1.5 | 0.2939 | 0.00418 | -0.1092 | 70.311
-1 | 0.3514 | 0.00413 | -0.1098 | 85.0847
-0.5 | 0.409 | 0.004 | -0.1106 | 102.25
0.5 | 0.5096 | 0.00466 | -0.1096 | 109.3562
1 | 0.5648 | 0.00468 | -0.1108 | 120.6838
1.5 | 0.6171 | 0.00517 | -0.1105 | 119.3617
2 | 0.6693 | 0.00567 | -0.1102 | 118.0423
2.5 | 0.7227 | 0.00607 | -0.11 | 119.061
3 | 0.7775 | 0.00633 | -0.1101 | 122.8278
3.5 | 0.833 | 0.00652 | -0.1104 | 127.7607
4 | 0.8876 | 0.00678 | -0.1105 | 130.9145
4.5 | 0.9424 | 0.00701 | -0.1106 | 134.4365
5 | 0.9959 | 0.00732 | -0.1105 | 136.0519
5.5 | 1.0499 | 0.00759 | -0.1104 | 138.3267
6 | 1.103 | 0.0079 | -0.1103 | 139.6203
6.5 | 1.1555 | 0.00827 | -0.1099 | 139.7219
7 | 1.2079 | 0.00861 | -0.1096 | 140.2904
7.5 | 1.2589 | 0.00905 | -0.109 | 139.105
8 | 1.3095 | 0.00948 | -0.1084 | 138.1329
8.5 | 1.3588 | 0.01001 | -0.1075 | 135.7443
9 | 1.4072 | 0.01057 | -0.1065 | 133.1315
9.5 | 1.4558 | 0.01108 | -0.1055 | 131.3899
10 | 1.5026 | 0.01168 | -0.1042 | 128.6473
10.5 | 1.5463 | 0.01247 | -0.1023 | 124.0016
11 | 1.5874 | 0.01342 | -0.0999 | 118.2861
11.5 | 1.629 | 0.01423 | -0.0978 | 114.4765
12 | 1.6627 | 0.01504 | -0.094 | 110.5519
12.5 | 1.6944 | 0.01596 | -0.09 | 106.1654
13 | 1.7252 | 0.01697 | -0.0861 | 101.6618
13.5 | 1.7465 | 0.01797 | -0.0804 | 97.1898
14 | 1.7748 | 0.01932 | -0.0766 | 91.8634
14.5 | 1.8021 | 0.02076 | -0.0729 | 86.8064
15 | 1.8266 | 0.02244 | -0.069 | 81.3993
15.5 | 1.8479 | 0.02439 | -0.0651 | 75.7647
16 | 1.868 | 0.02651 | -0.0613 | 70.464
16.5 | 1.8843 | 0.029 | -0.0576 | 64.9759
17 | 1.8985 | 0.03177 | -0.054 | 59.7576
17.5 | 1.9079 | 0.0351 | -0.0505 | 54.3561
18 | 1.9141 | 0.0389 | -0.0474 | 49.2057
18.5 | 1.9159 | 0.04342 | -0.0447 | 44.1248
19 | 1.9138 | 0.04872 | -0.0426 | 39.2816
19.5 | 1.906 | 0.05511 | -0.0413 | 34.5854
20 | 1.8946 | 0.06253 | -0.0412 | 30.2991

## 125. Re 14M Mach 0.25 (1)
BIGFOIL.COM POLAR EXPORT
NACA66-510
NACA66-510 |  |  |  | Cl Max: | 1.175 | at alpha= | 7 | deg
JavaFoil+Calcfoil stall+Eppler ext transition |  |  |  | L/D Max: | 148.609 | at alpha= | 6 | deg
Re: | 14000000 |  |  | Cd Min: | 0.00465 | at alpha= | -1 | deg
Mach: | 0.25 |  |  | Cl=0 at alpha= | -4.4661 | deg
|  |  |  | @ Cl=0.1, Cd= | 0.0048262
|  |  |  | @ Cl=0.4, Cd= | 0.08096
|  |  |  | @ Cl=0.6, Cd= | 0.08096
alpha (deg) | Cl | Cd | Cm | Cl/Cd
-15 | -0.06 | 0.10463 | -0.045 | -0.574
-14.5 | -0.057 | 0.09984 | -0.045 | -0.573
-14 | -0.054 | 0.09732 | -0.045 | -0.559
-13.5 | -0.121 | 0.09182 | -0.045 | -1.317
-13 | -0.182 | 0.08603 | -0.046 | -2.11
-12.5 | -0.229 | 0.08086 | -0.046 | -2.827
-12 | -0.267 | 0.07637 | -0.047 | -3.491
-11.5 | -0.292 | 0.07177 | -0.047 | -4.066
-11 | -0.311 | 0.06755 | -0.048 | -4.602
-10.5 | -0.323 | 0.06399 | -0.048 | -5.054
-10 | -0.329 | 0.05999 | -0.049 | -5.483
-9.5 | -0.327 | 0.05735 | -0.047 | -5.701
-9 | -0.318 | 0.05362 | -0.049 | -5.939
-8.5 | -0.303 | 0.05016 | -0.051 | -6.04
-8 | -0.282 | 0.04588 | -0.055 | -6.136
-7.5 | -0.312 | 0.00576 | -0.104 | -54.202
-7 | -0.271 | 0.0055 | -0.105 | -49.394
-6.5 | -0.225 | 0.00563 | -0.106 | -39.927
-6 | -0.174 | 0.00546 | -0.107 | -31.908
-5.5 | -0.12 | 0.00531 | -0.108 | -22.57
-5 | -0.063 | 0.0052 | -0.109 | -12.128
-4.5 | -0.004 | 0.005 | -0.11 | -0.869
-4 | 0.055 | 0.0049 | -0.11 | 11.303
-3.5 | 0.116 | 0.0048 | -0.111 | 24.08
-3 | 0.176 | 0.00471 | -0.112 | 37.5
-2.5 | 0.238 | 0.00494 | -0.113 | 48.114
-2 | 0.299 | 0.0049 | -0.114 | 60.95
-1.5 | 0.361 | 0.00504 | -0.114 | 71.533
-1 | 0.421 | 0.00465 | -0.115 | 90.551
-0.5 | 0.482 | 0.00473 | -0.116 | 101.853
0 | 0.543 | 0.00483 | -0.117 | 112.39
0.5 | 0.604 | 0.00493 | -0.117 | 122.386
1 | 0.662 | 0.00507 | -0.118 | 130.665
1.5 | 0.722 | 0.00516 | -0.119 | 139.749
2 | 0.78 | 0.00546 | -0.12 | 142.786
2.5 | 0.837 | 0.00651 | -0.12 | 128.686
3 | 0.893 | 0.00675 | -0.121 | 132.395
3.5 | 0.947 | 0.00698 | -0.122 | 135.657
4 | 0.998 | 0.00724 | -0.122 | 137.912
4.5 | 1.044 | 0.0075 | -0.123 | 139.116
5 | 1.084 | 0.00784 | -0.124 | 138.342
5.5 | 1.119 | 0.00818 | -0.124 | 136.857
6 | 1.146 | 0.00771 | -0.125 | 148.609
6.5 | 1.165 | 0.00802 | -0.126 | 145.312
7 | 1.175 | 0.00845 | -0.126 | 139.022
7.5 | 1.166 | 0.00884 | -0.127 | 131.929
8 | 1.135 | 0.00931 | -0.128 | 121.915
8.5 | 1.088 | 0.01224 | -0.128 | 88.884
9 | 0.825 | 0.05806 | -0.054 | 14.206
9.5 | 0.913 | 0.01643 | -0.125 | 55.602
10 | 0.692 | 0.06255 | -0.068 | 11.057
10.5 | 0.607 | 0.06739 | -0.065 | 9.007
11 | 0.517 | 0.07271 | -0.064 | 7.108
11.5 | 0.421 | 0.0783 | -0.063 | 5.374
12 | 0.317 | 0.08096 | -0.065 | 3.921

## 126. Re 14M Mach 0.25 (2)
BIGFOIL.COM POLAR EXPORT
NACA66-510
NACA66-510 |  |  |  | Cl Max: | 1.6734 | at alpha= | 12.5 | deg
XFOIL ncrit=9 |  |  |  | L/D Max: | 139.415 | at alpha= | 6.5 | deg
Re: | 14000000 |  |  | Cd Min: | 0.14595 | at alpha= | 17.5 | deg
Mach: | 0.25 |  |  | Cl=0 at alpha= | -99 | deg
|  |  |  | @ Cl=0.1, Cd= | 0.00384
|  |  |  | @ Cl=0.4, Cd= | 0.00384
|  |  |  | @ Cl=0.6, Cd= | 0.0048665
alpha (deg) | Cl | Cd | Cm | Cl/Cd
0 | 0.4795 | 0.00384 | -0.1144 | 124.8698
0.5 | 0.525 | 0.0046 | -0.1127 | 114.1304
1 | 0.5811 | 0.00467 | -0.1137 | 124.4325
1.5 | 0.634 | 0.00522 | -0.1132 | 121.4559
2 | 0.6874 | 0.00575 | -0.1127 | 119.5478
2.5 | 0.7421 | 0.00617 | -0.1123 | 120.2755
3 | 0.7989 | 0.00642 | -0.1124 | 124.4393
3.5 | 0.8563 | 0.00663 | -0.1125 | 129.1554
4 | 0.9127 | 0.00691 | -0.1124 | 132.0839
4.5 | 0.9693 | 0.00716 | -0.1123 | 135.3771
5.5 | 1.0809 | 0.00779 | -0.1115 | 138.7548
6 | 1.1357 | 0.00818 | -0.1108 | 138.8386
6.5 | 1.1906 | 0.00854 | -0.1101 | 139.4145
7 | 1.2442 | 0.00901 | -0.109 | 138.091
7.5 | 1.2975 | 0.00948 | -0.1079 | 136.8671
8 | 1.3488 | 0.0101 | -0.1062 | 133.5446
9 | 1.4501 | 0.01136 | -0.1024 | 127.6496
9.5 | 1.4974 | 0.01219 | -0.0998 | 122.8384
10 | 1.5421 | 0.01318 | -0.0966 | 117.003
10.5 | 1.5788 | 0.01429 | -0.0918 | 110.4829
11 | 1.61 | 0.01574 | -0.0862 | 102.2872
11.5 | 1.6379 | 0.01771 | -0.0804 | 92.4845
12 | 1.6591 | 0.02049 | -0.074 | 80.9712
12.5 | 1.6734 | 0.02387 | -0.0674 | 70.1047
13 | 1.6727 | 0.02818 | -0.0596 | 59.3577
13.5 | 1.6488 | 0.0339 | -0.0504 | 48.6372
14 | 1.6063 | 0.04248 | -0.0429 | 37.8131
14.5 | 1.5507 | 0.05325 | -0.0382 | 29.1211
15 | 1.4981 | 0.06528 | -0.0376 | 22.9488
15.5 | 1.4664 | 0.07648 | -0.0402 | 19.1736
16 | 1.4194 | 0.09257 | -0.0481 | 15.3333
16.5 | 1.3779 | 0.11099 | -0.0602 | 12.4146
17 | 1.355 | 0.12807 | -0.0722 | 10.5802
17.5 | 1.3337 | 0.14595 | -0.0839 | 9.1381

## 127. Re 14M Mach 0.50 (1)
BIGFOIL.COM POLAR EXPORT
NACA66-510
NACA66-510 |  |  |  | Cl Max: | 1.281 | at alpha= | 20 | deg
JavaFoil+Calcfoil stall+Eppler ext transition |  |  |  | L/D Max: | 148.24 | at alpha= | 4 | deg
Re: | 14000000 |  |  | Cd Min: | 0.00419 | at alpha= | -2.5 | deg
Mach: | 0.5 |  |  | Cl=0 at alpha= | -4.4621 | deg
|  |  |  | @ Cl=0.1, Cd= | 0.0044769
|  |  |  | @ Cl=0.4, Cd= | 0.0050801
|  |  |  | @ Cl=0.6, Cd= | 0.0049915
alpha (deg) | Cl | Cd | Cm | Cl/Cd
-20 | -0.837 | 0.14472 | -0.055 | -5.781
-19.5 | -0.812 | 0.13584 | -0.057 | -5.974
-19 | -0.784 | 0.13594 | -0.056 | -5.77
-18.5 | -0.758 | 0.12809 | -0.057 | -5.916
-18 | -0.731 | 0.12303 | -0.057 | -5.94
-17.5 | -0.706 | 0.11466 | -0.059 | -6.158
-17 | -0.683 | 0.10449 | -0.062 | -6.533
-16.5 | -0.658 | 0.09753 | -0.064 | -6.744
-16 | -0.621 | 0.11249 | -0.055 | -5.525
-15.5 | -0.595 | 0.10537 | -0.056 | -5.647
-15 | -0.57 | 0.09645 | -0.059 | -5.91
-14.5 | -0.546 | 0.08694 | -0.063 | -6.28
-14 | -0.525 | 0.0745 | -0.07 | -7.053
-13.5 | -0.508 | 0.05964 | -0.078 | -8.526
-13 | -0.548 | 0.01327 | -0.102 | -41.292
-12.5 | -0.432 | 0.08517 | -0.054 | -5.077
-12 | -0.406 | 0.07577 | -0.056 | -5.36
-11.5 | -0.38 | 0.0701 | -0.058 | -5.419
-11 | -0.355 | 0.06244 | -0.064 | -5.688
-10.5 | -0.336 | 0.04863 | -0.078 | -6.914
-10 | -0.363 | 0.00896 | -0.11 | -40.491
-9.5 | -0.332 | 0.00823 | -0.112 | -40.333
-9 | -0.244 | 0.05569 | -0.056 | -4.388
-8.5 | -0.217 | 0.05315 | -0.054 | -4.085
-8 | -0.19 | 0.04874 | -0.056 | -3.908
-7.5 | -0.164 | 0.04492 | -0.059 | -3.647
-7 | -0.138 | 0.04094 | -0.066 | -3.359
-6.5 | -0.11 | 0.04153 | -0.057 | -2.641
-6 | -0.131 | 0.03959 | -0.055 | -3.309
-5.5 | -0.124 | 0.00528 | -0.12 | -23.486
-5 | -0.068 | 0.00506 | -0.121 | -13.419
-4.5 | -0.005 | 0.00494 | -0.122 | -0.962
-4 | 0.061 | 0.00457 | -0.123 | 13.354
-3.5 | 0.128 | 0.00441 | -0.124 | 29.069
-3 | 0.196 | 0.00428 | -0.125 | 45.876
-2.5 | 0.265 | 0.00419 | -0.126 | 63.248
-2 | 0.333 | 0.00486 | -0.127 | 68.658
-1.5 | 0.403 | 0.00509 | -0.128 | 79.197
-1 | 0.471 | 0.00472 | -0.129 | 99.815
-0.5 | 0.539 | 0.00483 | -0.129 | 111.592
0 | 0.607 | 0.00501 | -0.13 | 121.265
0.5 | 0.675 | 0.00512 | -0.131 | 131.744
1 | 0.74 | 0.0053 | -0.132 | 139.701
1.5 | 0.806 | 0.00551 | -0.133 | 146.151
2 | 0.87 | 0.00681 | -0.134 | 127.764
2.5 | 0.932 | 0.00706 | -0.134 | 131.897
3 | 0.991 | 0.00745 | -0.135 | 133.074
3.5 | 1.046 | 0.00779 | -0.136 | 134.251
4 | 1.09 | 0.00736 | -0.137 | 148.24
4.5 | 1.117 | 0.00769 | -0.138 | 145.347
5 | 1.114 | 0.00825 | -0.138 | 135.054
5.5 | 1.032 | 0.00877 | -0.139 | 117.699
6 | 0.69 | 0.00924 | -0.14 | 74.651
6.5 | 0.722 | 0.01254 | -0.14 | 57.528
7 | 0.754 | 0.0127 | -0.141 | 59.338
7.5 | 0.641 | 0.04686 | -0.081 | 13.669
8 | 0.662 | 0.0527 | -0.069 | 12.553
8.5 | 0.849 | 0.01422 | -0.143 | 59.663
9 | 0.879 | 0.01506 | -0.143 | 58.406
9.5 | 0.908 | 0.01644 | -0.144 | 55.236
10 | 0.789 | 0.05535 | -0.1 | 14.249
10.5 | 0.791 | 0.07417 | -0.074 | 10.67
11 | 0.999 | 0.01808 | -0.145 | 55.273
11.5 | 1.026 | 0.01976 | -0.145 | 51.91
12 | 1.043 | 0.02311 | -0.143 | 45.107
12.5 | 0.912 | 0.0776 | -0.098 | 11.758
13 | 1.108 | 0.02293 | -0.145 | 48.341
13.5 | 1.114 | 0.02885 | -0.142 | 38.614
14 | 0.998 | 0.08392 | -0.104 | 11.895
14.5 | 1.034 | 0.08362 | -0.11 | 12.366
15 | 1.03 | 0.10452 | -0.092 | 9.85
15.5 | 1.058 | 0.10836 | -0.095 | 9.762
16 | 1.091 | 0.10936 | -0.1 | 9.973
16.5 | 1.118 | 0.11459 | -0.102 | 9.753
17 | 1.127 | 0.13812 | -0.091 | 8.157
17.5 | 1.154 | 0.14167 | -0.093 | 8.144
18 | 1.184 | 0.14137 | -0.098 | 8.373
18.5 | 1.212 | 0.14538 | -0.101 | 8.338
19 | 1.237 | 0.15431 | -0.101 | 8.013
19.5 | 1.255 | 0.17496 | -0.098 | 7.173
20 | 1.281 | 0.17903 | -0.099 | 7.156

## 128. Re 14M Mach 0.50 (2)
BIGFOIL.COM POLAR EXPORT
NACA66-510
NACA66-510 |  |  |  | Cl Max: | 1.3206 | at alpha= | 7.5 | deg
XFOIL ncrit=9 |  |  |  | L/D Max: | 145.547 | at alpha= | 0.5 | deg
Re: | 14000000 |  |  | Cd Min: | 0.25622 | at alpha= | -20 | deg
Mach: | 0.5 |  |  | Cl=0 at alpha= | -3.9531 | deg
|  |  |  | @ Cl=0.1, Cd= | 0.0046413
|  |  |  | @ Cl=0.4, Cd= | 0.0041671
|  |  |  | @ Cl=0.6, Cd= | 0.0041276
alpha (deg) | Cl | Cd | Cm | Cl/Cd
-20 | -0.6464 | 0.25622 | 0.0067 | -2.5228
-19.5 | -0.6254 | 0.24784 | 0.0019 | -2.5234
-19 | -0.6049 | 0.23926 | -0.003 | -2.5282
-18.5 | -0.5844 | 0.23094 | -0.0075 | -2.5305
-18 | -0.5649 | 0.2216 | -0.012 | -2.5492
-17 | -0.5261 | 0.20554 | -0.0203 | -2.5596
-16.5 | -0.506 | 0.19843 | -0.0243 | -2.55
-16 | -0.4798 | 0.18913 | -0.031 | -2.5369
-15.5 | -0.4522 | 0.18012 | -0.038 | -2.5105
-15 | -0.4368 | 0.17302 | -0.0405 | -2.5246
-14.5 | -0.4054 | 0.16266 | -0.0496 | -2.4923
-14 | -0.3765 | 0.15164 | -0.0589 | -2.4829
-13.5 | -0.3547 | 0.14169 | -0.066 | -2.5034
-13 | -0.3362 | 0.13264 | -0.0719 | -2.5347
-12.5 | -0.3121 | 0.12397 | -0.079 | -2.5175
-12 | -0.2778 | 0.11341 | -0.0911 | -2.4495
-11.5 | -0.2492 | 0.10625 | -0.098 | -2.3454
-11 | -0.2371 | 0.09712 | -0.104 | -2.4413
-10.5 | -0.2318 | 0.08748 | -0.1099 | -2.6497
-10 | -0.2271 | 0.07862 | -0.1156 | -2.8886
-9.5 | -0.2196 | 0.07061 | -0.121 | -3.11
-9 | -0.2049 | 0.06432 | -0.1253 | -3.1856
-8.5 | -0.2099 | 0.05507 | -0.1322 | -3.8115
-8 | -0.2288 | 0.04539 | -0.1411 | -5.0408
-7.5 | -0.2568 | 0.03854 | -0.1392 | -6.6632
-7 | -0.2584 | 0.03166 | -0.1372 | -8.1617
-6.5 | -0.2534 | 0.02409 | -0.1338 | -10.5189
-6 | -0.2395 | 0.01575 | -0.1295 | -15.2063
-5.5 | -0.2124 | 0.00745 | -0.1258 | -28.5101
-5 | -0.1472 | 0.00586 | -0.124 | -25.1195
-4.5 | -0.0766 | 0.00539 | -0.1232 | -14.2115
-4 | -0.0066 | 0.005 | -0.1229 | -1.32
-3.5 | 0.0637 | 0.00472 | -0.123 | 13.4958
-3 | 0.1329 | 0.00457 | -0.1233 | 29.081
-2.5 | 0.2017 | 0.00444 | -0.1238 | 45.4279
-2 | 0.2699 | 0.00432 | -0.1244 | 62.4769
-1 | 0.406 | 0.00416 | -0.126 | 97.5962
-0.5 | 0.4738 | 0.00407 | -0.1269 | 116.4128
0 | 0.5424 | 0.00377 | -0.1282 | 143.8727
0.5 | 0.5982 | 0.00411 | -0.1271 | 145.5474
1 | 0.6525 | 0.00464 | -0.1263 | 140.625
1.5 | 0.7066 | 0.00543 | -0.1244 | 130.1289
2 | 0.7619 | 0.00617 | -0.1225 | 123.4846
3 | 0.8878 | 0.00687 | -0.1209 | 129.2285
3.5 | 0.9515 | 0.0072 | -0.1198 | 132.1528
4 | 1.0157 | 0.00752 | -0.1185 | 135.0665
5 | 1.1417 | 0.00836 | -0.1141 | 136.567
5.5 | 1.2028 | 0.00891 | -0.1108 | 134.9944
6 | 1.2607 | 0.00953 | -0.1063 | 132.2875
6.5 | 1.2901 | 0.01121 | -0.0961 | 115.0847
7 | 1.3173 | 0.01933 | -0.0882 | 68.148
7.5 | 1.3206 | 0.02788 | -0.0779 | 47.3673
8 | 1.2908 | 0.03425 | -0.0642 | 37.6876
8.5 | 1.2517 | 0.04134 | -0.0532 | 30.2782
9 | 1.2101 | 0.04964 | -0.0462 | 24.3775
9.5 | 1.1678 | 0.05951 | -0.0436 | 19.6236
10 | 1.1274 | 0.0712 | -0.0458 | 15.8343
10.5 | 1.0918 | 0.08526 | -0.0533 | 12.8055
11 | 1.0683 | 0.1021 | -0.0657 | 10.4633
11.5 | 1.0583 | 0.12028 | -0.0785 | 8.7986
12 | 1.0488 | 0.13575 | -0.0883 | 7.726
12.5 | 1.0436 | 0.15036 | -0.0974 | 6.9407

## 129. Re 16M Mach 0.00 (1)
BIGFOIL.COM POLAR EXPORT
NACA66-510
NACA66-510 |  |  |  | Cl Max: | 1.197 | at alpha= | 7.5 | deg
JavaFoil+Calcfoil stall+Eppler ext transition |  |  |  | L/D Max: | 150.852 | at alpha= | 7 | deg
Re: | 16000000 |  |  | Cd Min: | 0.00476 | at alpha= | -3.5 | deg
Mach: | 0 |  |  | Cl=0 at alpha= | -4.4655 | deg
|  |  |  | @ Cl=0.1, Cd= | 0.0047683
|  |  |  | @ Cl=0.4, Cd= | 0.0048607
|  |  |  | @ Cl=0.6, Cd= | 0.0050721
alpha (deg) | Cl | Cd | Cm | Cl/Cd
-17 | -0.29 | 0.12483 | -0.042 | -2.322
-16.5 | -0.305 | 0.11883 | -0.042 | -2.568
-16 | -0.321 | 0.11239 | -0.043 | -2.853
-15.5 | -0.336 | 0.10717 | -0.043 | -3.136
-15 | -0.351 | 0.10186 | -0.043 | -3.449
-14.5 | -0.366 | 0.09727 | -0.044 | -3.764
-14 | -0.38 | 0.0916 | -0.044 | -4.15
-13.5 | -0.393 | 0.08707 | -0.045 | -4.51
-13 | -0.403 | 0.08404 | -0.044 | -4.797
-12.5 | -0.411 | 0.07968 | -0.044 | -5.163
-12 | -0.416 | 0.07523 | -0.045 | -5.524
-11.5 | -0.413 | 0.07039 | -0.045 | -5.865
-11 | -0.407 | 0.0655 | -0.047 | -6.214
-10.5 | -0.397 | 0.0618 | -0.048 | -6.429
-10 | -0.384 | 0.05759 | -0.05 | -6.667
-9.5 | -0.368 | 0.05267 | -0.054 | -6.979
-9 | -0.345 | 0.05057 | -0.054 | -6.823
-8.5 | -0.323 | 0.04399 | -0.062 | -7.335
-8 | -0.357 | 0.00576 | -0.1 | -61.928
-7.5 | -0.316 | 0.00585 | -0.101 | -54.015
-7 | -0.271 | 0.00561 | -0.102 | -48.302
-6.5 | -0.222 | 0.00543 | -0.103 | -40.919
-6 | -0.171 | 0.00524 | -0.104 | -32.624
-5.5 | -0.117 | 0.00516 | -0.104 | -22.705
-5 | -0.061 | 0.00503 | -0.105 | -12.191
-4.5 | -0.004 | 0.00492 | -0.106 | -0.859
-4 | 0.054 | 0.0048 | -0.107 | 11.191
-3.5 | 0.112 | 0.00476 | -0.108 | 23.543
-3 | 0.171 | 0.00511 | -0.108 | 33.471
-2.5 | 0.23 | 0.00522 | -0.109 | 44.089
-2 | 0.289 | 0.00499 | -0.11 | 57.921
-1.5 | 0.349 | 0.00512 | -0.111 | 68.187
-1 | 0.408 | 0.00482 | -0.111 | 84.732
-0.5 | 0.467 | 0.00487 | -0.112 | 95.954
0 | 0.526 | 0.00497 | -0.113 | 105.861
0.5 | 0.585 | 0.00504 | -0.114 | 116.033
1 | 0.641 | 0.00516 | -0.114 | 124.267
1.5 | 0.699 | 0.00536 | -0.115 | 130.494
2 | 0.756 | 0.00538 | -0.116 | 140.583
2.5 | 0.812 | 0.00623 | -0.117 | 130.312
3 | 0.866 | 0.00649 | -0.117 | 133.556
3.5 | 0.92 | 0.0067 | -0.118 | 137.225
4 | 0.97 | 0.00692 | -0.119 | 140.131
4.5 | 1.017 | 0.00713 | -0.119 | 142.53
5 | 1.06 | 0.00744 | -0.12 | 142.373
5.5 | 1.099 | 0.00771 | -0.121 | 142.562
6 | 1.133 | 0.00802 | -0.121 | 141.348
6.5 | 1.162 | 0.00835 | -0.122 | 139.145
7 | 1.185 | 0.00785 | -0.122 | 150.852
7.5 | 1.197 | 0.0082 | -0.123 | 145.954
8 | 1.195 | 0.00852 | -0.124 | 140.21
8.5 | 1.185 | 0.00887 | -0.124 | 133.553
9 | 1.166 | 0.0093 | -0.125 | 125.418
9.5 | 1.139 | 0.00966 | -0.125 | 117.917
10 | 1.105 | 0.01283 | -0.126 | 86.072
10.5 | 1.052 | 0.01453 | -0.125 | 72.4
11 | 1.018 | 0.01429 | -0.126 | 71.226
11.5 | 0.802 | 0.06547 | -0.08 | 12.248
12 | 0.758 | 0.0715 | -0.077 | 10.602
12.5 | 0.713 | 0.07872 | -0.072 | 9.058

## 130. Re 16M Mach 0.00 (2)
BIGFOIL.COM POLAR EXPORT
NACA66-510
NACA66-510 |  |  |  | Cl Max: | 1.9751 | at alpha= | 20 | deg
XFOIL ncrit=9 |  |  |  | L/D Max: | 143.859 | at alpha= | 7 | deg
Re: | 16000000 |  |  | Cd Min: | 0.04884 | at alpha= | 20 | deg
Mach: | 0 |  |  | Cl=0 at alpha= | -4.0537 | deg
|  |  |  | @ Cl=0.1, Cd= | 0.004396
|  |  |  | @ Cl=0.4, Cd= | 0.0040454
|  |  |  | @ Cl=0.6, Cd= | 0.0050751
alpha (deg) | Cl | Cd | Cm | Cl/Cd
-19.5 | -1.3236 | 0.04716 | -0.0918 | -28.0662
-19 | -1.3747 | 0.03537 | -0.0987 | -38.8663
-18.5 | -1.3835 | 0.03043 | -0.0989 | -45.465
-18 | -1.3899 | 0.02624 | -0.0975 | -52.9688
-17.5 | -1.3637 | 0.02337 | -0.0989 | -58.3526
-17 | -1.335 | 0.02093 | -0.0989 | -63.784
-16.5 | -1.2755 | 0.01872 | -0.1039 | -68.1357
-16 | -1.2104 | 0.01703 | -0.1091 | -71.0746
-15.5 | -1.1774 | 0.01589 | -0.1067 | -74.0969
-15 | -1.142 | 0.01481 | -0.1045 | -77.1101
-14.5 | -1.1014 | 0.01389 | -0.1031 | -79.2945
-13 | -0.9685 | 0.01109 | -0.1002 | -87.3309
-12.5 | -0.922 | 0.01014 | -0.0996 | -90.927
-12 | -0.8727 | 0.00947 | -0.0992 | -92.1542
-11.5 | -0.8213 | 0.00894 | -0.0992 | -91.868
-11 | -0.7693 | 0.00847 | -0.0992 | -90.8264
-10.5 | -0.7166 | 0.00804 | -0.0993 | -89.1294
-10 | -0.6635 | 0.00758 | -0.0994 | -87.533
-9.5 | -0.6104 | 0.00709 | -0.0995 | -86.0931
-9 | -0.556 | 0.00672 | -0.0999 | -82.7381
-8.5 | -0.5011 | 0.00643 | -0.1002 | -77.9316
-8 | -0.4456 | 0.00617 | -0.1007 | -72.2204
-6.5 | -0.278 | 0.00536 | -0.1022 | -51.8657
-6 | -0.2215 | 0.00519 | -0.1028 | -42.6782
-4.5 | -0.0507 | 0.00472 | -0.1047 | -10.7415
-4 | 0.0061 | 0.00456 | -0.1053 | 1.3377
-3.5 | 0.0633 | 0.00446 | -0.106 | 14.1928
-2.5 | 0.1779 | 0.00426 | -0.1074 | 41.7606
-1.5 | 0.2927 | 0.00412 | -0.1088 | 71.0437
-1 | 0.3497 | 0.00409 | -0.1094 | 85.5012
-0.5 | 0.4061 | 0.00404 | -0.1099 | 100.5198
0 | 0.4568 | 0.00431 | -0.1095 | 105.9861
1 | 0.56 | 0.00487 | -0.1098 | 114.9897
1.5 | 0.6146 | 0.00515 | -0.1101 | 119.3398
2 | 0.6671 | 0.00561 | -0.1099 | 118.9127
2.5 | 0.7207 | 0.00596 | -0.1099 | 120.9228
3 | 0.7754 | 0.0062 | -0.11 | 125.0645
3.5 | 0.8306 | 0.00638 | -0.1104 | 130.1881
4 | 0.8851 | 0.00663 | -0.1105 | 133.4992
4.5 | 0.9397 | 0.00684 | -0.1107 | 137.383
5 | 0.9931 | 0.00714 | -0.1107 | 139.0896
5.5 | 1.0467 | 0.0074 | -0.1107 | 141.4459
6 | 1.0996 | 0.00771 | -0.1106 | 142.62
6.5 | 1.1518 | 0.00805 | -0.1104 | 143.0807
7 | 1.2041 | 0.00837 | -0.1102 | 143.859
7.5 | 1.2547 | 0.00879 | -0.1098 | 142.7418
8 | 1.3054 | 0.00919 | -0.1093 | 142.0457
8.5 | 1.3546 | 0.00969 | -0.1086 | 139.7936
9 | 1.4031 | 0.0102 | -0.1078 | 137.5588
9.5 | 1.4516 | 0.01068 | -0.107 | 135.9176
10 | 1.4987 | 0.01122 | -0.106 | 133.574
10.5 | 1.5437 | 0.01189 | -0.1047 | 129.8318
11.5 | 1.6285 | 0.01345 | -0.101 | 121.0781
12 | 1.6695 | 0.01419 | -0.099 | 117.6533
12.5 | 1.7027 | 0.01493 | -0.0955 | 114.0455
13 | 1.7336 | 0.01576 | -0.0917 | 110
13.5 | 1.7638 | 0.01668 | -0.0879 | 105.7434
14 | 1.7853 | 0.01762 | -0.0826 | 101.3224
14.5 | 1.814 | 0.0188 | -0.0791 | 96.4894
15 | 1.8409 | 0.02013 | -0.0756 | 91.4506
15.5 | 1.8656 | 0.02165 | -0.072 | 86.1709
16 | 1.8881 | 0.02334 | -0.0684 | 80.8955
16.5 | 1.9089 | 0.02525 | -0.0649 | 75.6
17 | 1.9277 | 0.02737 | -0.0615 | 70.4311
17.5 | 1.9424 | 0.02988 | -0.0581 | 65.0067
18 | 1.9558 | 0.03265 | -0.0549 | 59.902
18.5 | 1.9651 | 0.03589 | -0.0518 | 54.7534
19 | 1.9715 | 0.03962 | -0.0491 | 49.7602
19.5 | 1.9749 | 0.0439 | -0.0468 | 44.9863
20 | 1.9751 | 0.04884 | -0.045 | 40.4402

## 131. Re 16M Mach 0.10 (1)
BIGFOIL.COM POLAR EXPORT
NACA66-510
NACA66-510 |  |  |  | Cl Max: | 1.194 | at alpha= | 7.5 | deg
JavaFoil+Calcfoil stall+Eppler ext transition |  |  |  | L/D Max: | 149.615 | at alpha= | 7 | deg
Re: | 16000000 |  |  | Cd Min: | 0.00473 | at alpha= | -3.5 | deg
Mach: | 0.1 |  |  | Cl=0 at alpha= | -4.4655 | deg
|  |  |  | @ Cl=0.1, Cd= | 0.0047542
|  |  |  | @ Cl=0.4, Cd= | 0.0048425
|  |  |  | @ Cl=0.6, Cd= | 0.0050759
alpha (deg) | Cl | Cd | Cm | Cl/Cd
-17 | -0.249 | 0.12771 | -0.041 | -1.949
-16.5 | -0.266 | 0.11988 | -0.042 | -2.218
-16 | -0.283 | 0.11363 | -0.043 | -2.493
-15.5 | -0.301 | 0.10875 | -0.043 | -2.767
-15 | -0.319 | 0.10238 | -0.044 | -3.114
-14.5 | -0.336 | 0.09746 | -0.044 | -3.449
-14 | -0.353 | 0.09277 | -0.044 | -3.805
-13.5 | -0.368 | 0.08833 | -0.044 | -4.171
-13 | -0.382 | 0.08342 | -0.045 | -4.583
-12.5 | -0.394 | 0.07929 | -0.045 | -4.964
-12 | -0.401 | 0.07558 | -0.045 | -5.304
-11.5 | -0.401 | 0.07099 | -0.045 | -5.643
-11 | -0.397 | 0.06602 | -0.047 | -6.015
-10.5 | -0.39 | 0.06194 | -0.048 | -6.289
-10 | -0.378 | 0.05839 | -0.049 | -6.473
-9.5 | -0.362 | 0.05488 | -0.05 | -6.597
-9 | -0.342 | 0.05122 | -0.053 | -6.679
-8.5 | -0.319 | 0.04677 | -0.057 | -6.813
-8 | -0.356 | 0.00573 | -0.101 | -62.064
-7.5 | -0.316 | 0.00582 | -0.102 | -54.204
-7 | -0.271 | 0.00565 | -0.103 | -47.953
-6.5 | -0.223 | 0.0055 | -0.103 | -40.515
-6 | -0.171 | 0.00527 | -0.104 | -32.528
-5.5 | -0.118 | 0.00513 | -0.105 | -22.887
-5 | -0.062 | 0.00501 | -0.106 | -12.294
-4.5 | -0.004 | 0.00488 | -0.107 | -0.868
-4 | 0.054 | 0.00484 | -0.107 | 11.157
-3.5 | 0.113 | 0.00473 | -0.108 | 23.809
-3 | 0.172 | 0.00509 | -0.109 | 33.756
-2.5 | 0.231 | 0.00525 | -0.11 | 44.058
-2 | 0.291 | 0.00502 | -0.11 | 57.9
-1.5 | 0.351 | 0.0051 | -0.111 | 68.773
-1 | 0.41 | 0.00479 | -0.112 | 85.574
-0.5 | 0.469 | 0.0049 | -0.113 | 95.799
0 | 0.528 | 0.00496 | -0.113 | 106.452
0.5 | 0.587 | 0.00504 | -0.114 | 116.668
1 | 0.645 | 0.0052 | -0.115 | 123.882
1.5 | 0.703 | 0.00535 | -0.116 | 131.432
2 | 0.759 | 0.00538 | -0.116 | 141.259
2.5 | 0.815 | 0.00627 | -0.117 | 130.062
3 | 0.87 | 0.00649 | -0.118 | 134.032
3.5 | 0.924 | 0.0067 | -0.118 | 137.798
4 | 0.974 | 0.00696 | -0.119 | 140.029
4.5 | 1.021 | 0.00719 | -0.12 | 142.075
5 | 1.064 | 0.00746 | -0.121 | 142.642
5.5 | 1.102 | 0.00774 | -0.121 | 142.474
6 | 1.136 | 0.00809 | -0.122 | 140.371
6.5 | 1.163 | 0.00843 | -0.122 | 137.922
7 | 1.185 | 0.00792 | -0.123 | 149.615
7.5 | 1.194 | 0.00827 | -0.124 | 144.455
8 | 1.19 | 0.00862 | -0.124 | 138.06
8.5 | 1.175 | 0.00897 | -0.125 | 130.949
9 | 1.151 | 0.00936 | -0.125 | 123.07
9.5 | 1.119 | 0.01231 | -0.126 | 90.894
10 | 1.078 | 0.01307 | -0.126 | 82.522
10.5 | 1.031 | 0.01383 | -0.127 | 74.536
11 | 0.812 | 0.06053 | -0.083 | 13.423
11.5 | 0.757 | 0.0707 | -0.072 | 10.714
12 | 0.713 | 0.07455 | -0.073 | 9.567
12.5 | 0.668 | 0.07846 | -0.073 | 8.518

## 132. Re 16M Mach 0.10 (2)
BIGFOIL.COM POLAR EXPORT
NACA66-510
NACA66-510 |  |  |  | Cl Max: | 1.9434 | at alpha= | 19 | deg
XFOIL ncrit=9 |  |  |  | L/D Max: | 143.824 | at alpha= | 7 | deg
Re: | 16000000 |  |  | Cd Min: | 0.05811 | at alpha= | 20 | deg
Mach: | 0.1 |  |  | Cl=0 at alpha= | -4.0507 | deg
|  |  |  | @ Cl=0.1, Cd= | 0.0043965
|  |  |  | @ Cl=0.4, Cd= | 0.0040473
|  |  |  | @ Cl=0.6, Cd= | 0.0050596
alpha (deg) | Cl | Cd | Cm | Cl/Cd
-15.5 | -1.1687 | 0.01805 | -0.1137 | -64.7479
-15 | -1.1414 | 0.01651 | -0.1102 | -69.1339
-14.5 | -1.1048 | 0.01531 | -0.1078 | -72.162
-14 | -1.0647 | 0.01412 | -0.1059 | -75.4037
-13.5 | -1.0215 | 0.01299 | -0.1045 | -78.6374
-13 | -0.975 | 0.01205 | -0.1035 | -80.9129
-12.5 | -0.9285 | 0.01097 | -0.1025 | -84.6399
-12 | -0.8809 | 0.00995 | -0.1016 | -88.5327
-11.5 | -0.8297 | 0.00925 | -0.1012 | -89.6973
-11 | -0.7773 | 0.0087 | -0.101 | -89.3448
-10.5 | -0.7239 | 0.00822 | -0.1009 | -88.0657
-9.5 | -0.6161 | 0.00726 | -0.1009 | -84.8623
-9 | -0.5614 | 0.00682 | -0.101 | -82.3167
-8.5 | -0.5059 | 0.0065 | -0.1013 | -77.8308
-8 | -0.4498 | 0.00622 | -0.1016 | -72.3151
-7.5 | -0.3935 | 0.00598 | -0.102 | -65.8027
-6.5 | -0.2805 | 0.00539 | -0.1029 | -52.0408
-6 | -0.2236 | 0.00521 | -0.1034 | -42.9175
-4.5 | -0.0514 | 0.00473 | -0.1053 | -10.8668
-4 | 0.0058 | 0.00456 | -0.1059 | 1.2719
-3.5 | 0.0634 | 0.00446 | -0.1065 | 14.2152
-2.5 | 0.1787 | 0.00426 | -0.1079 | 41.9484
-2 | 0.2367 | 0.00419 | -0.1086 | 56.4916
-1.5 | 0.2943 | 0.00412 | -0.1093 | 71.432
-1 | 0.3516 | 0.00409 | -0.1099 | 85.9658
-0.5 | 0.4083 | 0.00404 | -0.1105 | 101.0644
0 | 0.4594 | 0.0043 | -0.1101 | 106.8372
1 | 0.5629 | 0.00487 | -0.1103 | 115.5852
1.5 | 0.6177 | 0.00515 | -0.1106 | 119.9417
2 | 0.6704 | 0.00562 | -0.1104 | 119.2883
2.5 | 0.7243 | 0.00598 | -0.1103 | 121.1204
3 | 0.7794 | 0.00622 | -0.1105 | 125.3055
3.5 | 0.8349 | 0.0064 | -0.1108 | 130.4531
4 | 0.8898 | 0.00665 | -0.1109 | 133.8045
4.5 | 0.9447 | 0.00687 | -0.1111 | 137.5109
5 | 0.9984 | 0.00717 | -0.111 | 139.2469
5.5 | 1.0525 | 0.00743 | -0.1109 | 141.6555
6 | 1.1057 | 0.00775 | -0.1108 | 142.671
7 | 1.211 | 0.00842 | -0.1102 | 143.8242
7.5 | 1.2619 | 0.00887 | -0.1096 | 142.2661
8 | 1.313 | 0.00928 | -0.1091 | 141.4871
8.5 | 1.3622 | 0.00982 | -0.1082 | 138.7169
9.5 | 1.4602 | 0.01083 | -0.1063 | 134.8292
10 | 1.5069 | 0.01145 | -0.105 | 131.607
11 | 1.5942 | 0.01304 | -0.1012 | 122.2546
11.5 | 1.6367 | 0.01379 | -0.0992 | 118.6875
12 | 1.6742 | 0.01458 | -0.0961 | 114.8285
12.5 | 1.7061 | 0.01542 | -0.0921 | 110.642
13 | 1.7375 | 0.01636 | -0.0882 | 106.2042
13.5 | 1.7672 | 0.01741 | -0.0842 | 101.5049
14 | 1.7885 | 0.01852 | -0.0787 | 96.5713
14.5 | 1.8163 | 0.01987 | -0.075 | 91.4092
15 | 1.842 | 0.02143 | -0.0711 | 85.9543
15.5 | 1.865 | 0.02322 | -0.0673 | 80.3187
16 | 1.8857 | 0.02523 | -0.0634 | 74.7404
16.5 | 1.9041 | 0.0275 | -0.0596 | 69.24
17 | 1.9192 | 0.0301 | -0.0559 | 63.7608
17.5 | 1.9309 | 0.03317 | -0.0524 | 58.2122
18 | 1.9392 | 0.03664 | -0.0491 | 52.9258
18.5 | 1.9431 | 0.0408 | -0.0461 | 47.625
19 | 1.9434 | 0.04562 | -0.0437 | 42.5997
19.5 | 1.9395 | 0.05132 | -0.042 | 37.7923
20 | 1.9301 | 0.05811 | -0.0412 | 33.2146

## 133. Re 16M Mach 0.25 (1)
BIGFOIL.COM POLAR EXPORT
NACA66-510
NACA66-510 |  |  |  | Cl Max: | 1.175 | at alpha= | 7 | deg
JavaFoil+Calcfoil stall+Eppler ext transition |  |  |  | L/D Max: | 148.223 | at alpha= | 6.5 | deg
Re: | 16000000 |  |  | Cd Min: | 0.00476 | at alpha= | -3.5 | deg
Mach: | 0.25 |  |  | Cl=0 at alpha= | -4.4661 | deg
|  |  |  | @ Cl=0.1, Cd= | 0.0047757
|  |  |  | @ Cl=0.4, Cd= | 0.08095
|  |  |  | @ Cl=0.6, Cd= | 0.08095
alpha (deg) | Cl | Cd | Cm | Cl/Cd
-15 | -0.06 | 0.10341 | -0.045 | -0.581
-14.5 | -0.057 | 0.09829 | -0.046 | -0.583
-14 | -0.054 | 0.09614 | -0.045 | -0.566
-13.5 | -0.121 | 0.09154 | -0.046 | -1.321
-13 | -0.182 | 0.08561 | -0.046 | -2.121
-12.5 | -0.229 | 0.08037 | -0.046 | -2.845
-12 | -0.267 | 0.07588 | -0.047 | -3.514
-11.5 | -0.292 | 0.07067 | -0.048 | -4.132
-11 | -0.311 | 0.06697 | -0.048 | -4.644
-10.5 | -0.323 | 0.06333 | -0.048 | -5.107
-10 | -0.329 | 0.05978 | -0.049 | -5.504
-9.5 | -0.327 | 0.057 | -0.048 | -5.739
-9 | -0.318 | 0.05339 | -0.05 | -5.965
-8.5 | -0.303 | 0.04976 | -0.051 | -6.09
-8 | -0.282 | 0.04545 | -0.056 | -6.201
-7.5 | -0.312 | 0.0056 | -0.104 | -55.766
-7 | -0.272 | 0.0054 | -0.105 | -50.282
-6.5 | -0.225 | 0.0055 | -0.106 | -40.903
-6 | -0.174 | 0.00533 | -0.107 | -32.667
-5.5 | -0.12 | 0.00524 | -0.108 | -22.857
-5 | -0.063 | 0.00506 | -0.109 | -12.449
-4.5 | -0.004 | 0.00494 | -0.11 | -0.881
-4 | 0.055 | 0.00482 | -0.11 | 11.477
-3.5 | 0.116 | 0.00476 | -0.111 | 24.308
-3 | 0.176 | 0.00511 | -0.112 | 34.55
-2.5 | 0.238 | 0.00491 | -0.113 | 48.42
-2 | 0.299 | 0.00501 | -0.114 | 59.667
-1.5 | 0.361 | 0.00515 | -0.114 | 69.966
-1 | 0.421 | 0.00484 | -0.115 | 86.985
-0.5 | 0.482 | 0.0049 | -0.116 | 98.313
0 | 0.543 | 0.00498 | -0.117 | 109.069
0.5 | 0.604 | 0.00506 | -0.117 | 119.208
1 | 0.662 | 0.00524 | -0.118 | 126.41
1.5 | 0.722 | 0.00542 | -0.119 | 133.193
2 | 0.78 | 0.00547 | -0.12 | 142.568
2.5 | 0.837 | 0.00635 | -0.12 | 131.791
3 | 0.893 | 0.00663 | -0.121 | 134.652
3.5 | 0.947 | 0.00687 | -0.122 | 137.972
4 | 0.998 | 0.00712 | -0.122 | 140.168
4.5 | 1.044 | 0.00738 | -0.123 | 141.493
5 | 1.084 | 0.00768 | -0.124 | 141.113
5.5 | 1.119 | 0.00801 | -0.124 | 139.751
6 | 1.146 | 0.00837 | -0.125 | 137.048
6.5 | 1.165 | 0.00786 | -0.126 | 148.223
7 | 1.175 | 0.00828 | -0.126 | 141.844
7.5 | 1.166 | 0.00868 | -0.127 | 134.324
8 | 1.136 | 0.00908 | -0.128 | 125.062
8.5 | 1.088 | 0.00955 | -0.128 | 113.879
9 | 0.825 | 0.05757 | -0.056 | 14.333
9.5 | 0.932 | 0.01428 | -0.127 | 65.274
10 | 0.692 | 0.06244 | -0.069 | 11.082
10.5 | 0.608 | 0.06716 | -0.066 | 9.046
11 | 0.517 | 0.07255 | -0.065 | 7.127
11.5 | 0.421 | 0.07748 | -0.063 | 5.431
12 | 0.317 | 0.08095 | -0.065 | 3.922

## 134. Re 16M Mach 0.25 (2)
BIGFOIL.COM POLAR EXPORT
NACA66-510
NACA66-510 |  |  |  | Cl Max: | 1.6969 | at alpha= | 13 | deg
XFOIL ncrit=9 |  |  |  | L/D Max: | 142.823 | at alpha= | 6.5 | deg
Re: | 16000000 |  |  | Cd Min: | 0.20341 | at alpha= | 18 | deg
Mach: | 0.25 |  |  | Cl=0 at alpha= | -4.0343 | deg
|  |  |  | @ Cl=0.1, Cd= | 0.0044315
|  |  |  | @ Cl=0.4, Cd= | 0.0040383
|  |  |  | @ Cl=0.6, Cd= | 0.0049874
alpha (deg) | Cl | Cd | Cm | Cl/Cd
-16 | -0.504 | 0.1696 | -0.0256 | -2.9717
-15.5 | -0.4833 | 0.16219 | -0.0311 | -2.9798
-15 | -0.4637 | 0.15411 | -0.037 | -3.0089
-14.5 | -0.4382 | 0.14697 | -0.0434 | -2.9816
-13.5 | -0.478 | 0.11313 | -0.0594 | -4.2252
-13 | -0.4675 | 0.10387 | -0.0665 | -4.5008
-12.5 | -0.5424 | 0.07769 | -0.0854 | -6.9816
-12 | -0.6357 | 0.03905 | -0.1334 | -16.2791
-11.5 | -0.6844 | 0.03275 | -0.1256 | -20.8977
-11 | -0.8085 | 0.01233 | -0.1138 | -65.5718
-10.5 | -0.7618 | 0.01022 | -0.1115 | -74.5401
-10 | -0.7067 | 0.00908 | -0.1101 | -77.8304
-9.5 | -0.6498 | 0.00829 | -0.1089 | -78.3836
-9 | -0.591 | 0.00769 | -0.1082 | -76.8531
-8.5 | -0.5331 | 0.00705 | -0.1075 | -75.617
-8 | -0.4738 | 0.00659 | -0.1072 | -71.8968
-7.5 | -0.4143 | 0.00628 | -0.107 | -65.9713
-7 | -0.3543 | 0.00598 | -0.107 | -59.2475
-6.5 | -0.2949 | 0.00564 | -0.107 | -52.2872
-6 | -0.2352 | 0.00532 | -0.1072 | -44.2105
-5.5 | -0.1751 | 0.00512 | -0.1076 | -34.1992
-5 | -0.1154 | 0.00496 | -0.108 | -23.2661
-4 | 0.0041 | 0.0046 | -0.109 | 0.8913
-3 | 0.1236 | 0.00439 | -0.1102 | 28.1549
-2.5 | 0.1833 | 0.00427 | -0.1109 | 42.9274
-2 | 0.2432 | 0.00419 | -0.1116 | 58.043
-1.5 | 0.3026 | 0.00413 | -0.1123 | 73.2688
-1 | 0.3618 | 0.00409 | -0.113 | 88.4597
-0.5 | 0.4209 | 0.00401 | -0.1136 | 104.9626
0 | 0.4745 | 0.00418 | -0.1134 | 113.5167
1.5 | 0.6346 | 0.00521 | -0.1133 | 121.8042
2 | 0.6886 | 0.00569 | -0.1129 | 121.0193
2.5 | 0.744 | 0.00607 | -0.1127 | 122.57
3 | 0.801 | 0.0063 | -0.1128 | 127.1429
4 | 0.9152 | 0.00676 | -0.1129 | 135.3846
4.5 | 0.9718 | 0.00702 | -0.1128 | 138.433
5 | 1.0278 | 0.00733 | -0.1124 | 140.2183
6 | 1.1388 | 0.00801 | -0.1114 | 142.1723
6.5 | 1.194 | 0.00836 | -0.1107 | 142.823
7 | 1.2477 | 0.00883 | -0.1097 | 141.3024
7.5 | 1.3013 | 0.00929 | -0.1086 | 140.0753
8 | 1.353 | 0.00989 | -0.107 | 136.8049
9 | 1.4551 | 0.01112 | -0.1033 | 130.8543
9.5 | 1.5026 | 0.01196 | -0.1007 | 125.6355
10 | 1.5476 | 0.01295 | -0.0975 | 119.5058
10.5 | 1.5863 | 0.01414 | -0.0931 | 112.1853
11 | 1.6172 | 0.01559 | -0.0874 | 103.7332
11.5 | 1.6477 | 0.01724 | -0.0819 | 95.5742
12 | 1.6737 | 0.01944 | -0.076 | 86.0957
12.5 | 1.6912 | 0.02246 | -0.0695 | 75.2983
13 | 1.6969 | 0.02642 | -0.0622 | 64.2279
14 | 1.6453 | 0.03886 | -0.0451 | 42.3392
14.5 | 1.5933 | 0.04877 | -0.0392 | 32.6697
15 | 1.541 | 0.06007 | -0.0371 | 25.6534
15.5 | 1.5061 | 0.07102 | -0.0384 | 21.2067
16 | 1.459 | 0.08592 | -0.0443 | 16.9809
16.5 | 1.4175 | 0.10294 | -0.0545 | 13.7702
17 | 1.3936 | 0.11904 | -0.0655 | 11.707
17.5 | 1.3781 | 0.13477 | -0.0763 | 10.2256
18 | 1.1708 | 0.20341 | -0.1217 | 5.7559

## 135. Re 16M Mach 0.50 (1)
BIGFOIL.COM POLAR EXPORT
NACA66-510
NACA66-510 |  |  |  | Cl Max: | 1.281 | at alpha= | 20 | deg
JavaFoil+Calcfoil stall+Eppler ext transition |  |  |  | L/D Max: | 151.751 | at alpha= | 4 | deg
Re: | 16000000 |  |  | Cd Min: | 0.00425 | at alpha= | -3 | deg
Mach: | 0.5 |  |  | Cl=0 at alpha= | -4.4621 | deg
|  |  |  | @ Cl=0.1, Cd= | 0.0044813
|  |  |  | @ Cl=0.4, Cd= | 0.0051923
|  |  |  | @ Cl=0.6, Cd= | 0.0051376
alpha (deg) | Cl | Cd | Cm | Cl/Cd
-20 | -0.835 | 0.15458 | -0.054 | -5.405
-19.5 | -0.81 | 0.14277 | -0.055 | -5.672
-19 | -0.785 | 0.1342 | -0.057 | -5.849
-18.5 | -0.759 | 0.12719 | -0.058 | -5.966
-18 | -0.732 | 0.12173 | -0.058 | -6.01
-17.5 | -0.706 | 0.11471 | -0.059 | -6.155
-17 | -0.686 | 0.10089 | -0.064 | -6.795
-16.5 | -0.662 | 0.0927 | -0.067 | -7.138
-16 | -0.622 | 0.11131 | -0.056 | -5.585
-15.5 | -0.595 | 0.10435 | -0.056 | -5.705
-15 | -0.571 | 0.0953 | -0.06 | -5.987
-14.5 | -0.547 | 0.08544 | -0.064 | -6.401
-14 | -0.529 | 0.07063 | -0.072 | -7.487
-13.5 | -0.519 | 0.04973 | -0.083 | -10.43
-13 | -0.549 | 0.01271 | -0.102 | -43.221
-12.5 | -0.432 | 0.08539 | -0.054 | -5.064
-12 | -0.406 | 0.07488 | -0.056 | -5.426
-11.5 | -0.38 | 0.06936 | -0.058 | -5.478
-11 | -0.356 | 0.0613 | -0.066 | -5.805
-10.5 | -0.377 | 0.01551 | -0.103 | -24.34
-10 | -0.363 | 0.00869 | -0.11 | -41.785
-9.5 | -0.332 | 0.00801 | -0.112 | -41.499
-9 | -0.244 | 0.05527 | -0.056 | -4.422
-8.5 | -0.217 | 0.05321 | -0.054 | -4.082
-8 | -0.191 | 0.04855 | -0.057 | -3.925
-7.5 | -0.164 | 0.0446 | -0.06 | -3.675
-7 | -0.138 | 0.03986 | -0.069 | -3.461
-6.5 | -0.11 | 0.04119 | -0.058 | -2.663
-6 | -0.131 | 0.03952 | -0.056 | -3.317
-5.5 | -0.124 | 0.0052 | -0.12 | -23.87
-5 | -0.068 | 0.00496 | -0.121 | -13.671
-4.5 | -0.005 | 0.00484 | -0.122 | -0.982
-4 | 0.061 | 0.00472 | -0.123 | 12.923
-3.5 | 0.128 | 0.00431 | -0.124 | 29.76
-3 | 0.196 | 0.00425 | -0.125 | 46.193
-2.5 | 0.265 | 0.00492 | -0.126 | 53.795
-2 | 0.333 | 0.00502 | -0.127 | 66.37
-1.5 | 0.403 | 0.0052 | -0.128 | 77.531
-1 | 0.471 | 0.00532 | -0.129 | 88.601
-0.5 | 0.539 | 0.00503 | -0.129 | 107.061
0 | 0.607 | 0.00515 | -0.13 | 117.83
0.5 | 0.675 | 0.00527 | -0.131 | 128.002
1 | 0.74 | 0.00548 | -0.132 | 134.964
1.5 | 0.806 | 0.00571 | -0.133 | 141.08
2 | 0.87 | 0.00668 | -0.134 | 130.211
2.5 | 0.932 | 0.00693 | -0.134 | 134.451
3 | 0.991 | 0.00726 | -0.135 | 136.455
3.5 | 1.046 | 0.00763 | -0.136 | 137.08
4 | 1.091 | 0.00719 | -0.137 | 151.751
4.5 | 1.118 | 0.00754 | -0.138 | 148.213
5 | 1.114 | 0.00803 | -0.138 | 138.694
5.5 | 1.033 | 0.00859 | -0.139 | 120.19
6 | 0.69 | 0.00905 | -0.14 | 76.229
6.5 | 0.722 | 0.01227 | -0.14 | 58.85
7 | 0.754 | 0.01242 | -0.141 | 60.692
7.5 | 0.783 | 0.01344 | -0.141 | 58.22
8 | 0.662 | 0.05235 | -0.07 | 12.639
8.5 | 0.849 | 0.0139 | -0.143 | 61.063
9 | 0.88 | 0.01472 | -0.144 | 59.761
9.5 | 0.909 | 0.01605 | -0.144 | 56.648
10 | 0.923 | 0.01915 | -0.141 | 48.188
10.5 | 0.792 | 0.07287 | -0.075 | 10.862
11 | 1 | 0.01765 | -0.145 | 56.67
11.5 | 1.027 | 0.01927 | -0.145 | 53.278
12 | 1.046 | 0.02226 | -0.144 | 46.992
12.5 | 0.924 | 0.07114 | -0.105 | 12.989
13 | 1.111 | 0.02213 | -0.146 | 50.2
13.5 | 1.124 | 0.02633 | -0.144 | 42.705
14 | 1.024 | 0.07035 | -0.116 | 14.551
14.5 | 1.053 | 0.07303 | -0.117 | 14.425
15 | 1.026 | 0.11275 | -0.088 | 9.096
15.5 | 1.052 | 0.11789 | -0.089 | 8.92
16 | 1.08 | 0.12323 | -0.093 | 8.766
16.5 | 1.108 | 0.12721 | -0.095 | 8.708
17 | 1.126 | 0.14625 | -0.091 | 7.701
17.5 | 1.153 | 0.15082 | -0.093 | 7.645
18 | 1.18 | 0.15369 | -0.095 | 7.678
18.5 | 1.208 | 0.1565 | -0.098 | 7.717
19 | 1.233 | 0.16433 | -0.099 | 7.505
19.5 | 1.255 | 0.18049 | -0.097 | 6.952
20 | 1.281 | 0.18614 | -0.099 | 6.882

## 136. Re 16M Mach 0.50 (2)
BIGFOIL.COM POLAR EXPORT
NACA66-510
NACA66-510 |  |  |  | Cl Max: | 1.3276 | at alpha= | 7.5 | deg
XFOIL ncrit=9 |  |  |  | L/D Max: | 745.176 | at alpha= | 6.5 | deg
Re: | 16000000 |  |  | Cd Min: | 0.25638 | at alpha= | -20 | deg
Mach: | 0.5 |  |  | Cl=0 at alpha= | -3.9607 | deg
|  |  |  | @ Cl=0.1, Cd= | 0.004538
|  |  |  | @ Cl=0.4, Cd= | 0.0040795
|  |  |  | @ Cl=0.6, Cd= | 0.0045263
alpha (deg) | Cl | Cd | Cm | Cl/Cd
-20 | -0.6468 | 0.25638 | 0.0069 | -2.5228
-19.5 | -0.6258 | 0.24799 | 0.0021 | -2.5235
-19 | -0.6053 | 0.23932 | -0.0029 | -2.5292
-18.5 | -0.5849 | 0.23077 | -0.0074 | -2.5346
-18 | -0.5655 | 0.2214 | -0.0118 | -2.5542
-17 | -0.5266 | 0.20537 | -0.0202 | -2.5642
-16.5 | -0.5011 | 0.19754 | -0.0261 | -2.5367
-16 | -0.4745 | 0.18792 | -0.0331 | -2.525
-15.5 | -0.4583 | 0.18036 | -0.036 | -2.541
-15 | -0.4294 | 0.17164 | -0.0434 | -2.5017
-14 | -0.3732 | 0.15016 | -0.061 | -2.4853
-13.5 | -0.3544 | 0.14063 | -0.0671 | -2.5201
-13 | -0.3346 | 0.13201 | -0.073 | -2.5347
-12.5 | -0.304 | 0.12254 | -0.0825 | -2.4808
-12 | -0.2771 | 0.11264 | -0.0922 | -2.46
-11.5 | -0.2527 | 0.10517 | -0.0986 | -2.4028
-11 | -0.2408 | 0.09607 | -0.1046 | -2.5065
-10.5 | -0.2344 | 0.08659 | -0.1108 | -2.707
-10 | -0.2312 | 0.07747 | -0.1168 | -2.9844
-9.5 | -0.2232 | 0.06965 | -0.122 | -3.2046
-9 | -0.2087 | 0.06339 | -0.1263 | -3.2923
-8.5 | -0.2133 | 0.05414 | -0.1335 | -3.9398
-8 | -0.238 | 0.04438 | -0.1417 | -5.3628
-7.5 | -0.2637 | 0.03754 | -0.1396 | -7.0245
-7 | -0.2666 | 0.0305 | -0.1372 | -8.741
-6.5 | -0.2597 | 0.02296 | -0.1337 | -11.311
-5.5 | -0.215 | 0.00683 | -0.1258 | -31.4788
-5 | -0.1476 | 0.00561 | -0.1241 | -26.3102
-4 | -0.0055 | 0.0049 | -0.1231 | -1.1224
-3.5 | 0.0644 | 0.00461 | -0.1232 | 13.9696
-3 | 0.1336 | 0.00447 | -0.1235 | 29.8881
-2 | 0.271 | 0.00423 | -0.1247 | 64.0662
-1.5 | 0.3391 | 0.00416 | -0.1254 | 81.5144
-1 | 0.4072 | 0.00407 | -0.1263 | 100.0491
-0.5 | 0.4746 | 0.00402 | -0.1271 | 118.0597
0 | 0.5416 | 0.00383 | -0.128 | 141.4099
0.5 | 0.5921 | 0.00449 | -0.1258 | 131.8708
1 | 0.6508 | 0.00476 | -0.126 | 136.7227
1.5 | 0.707 | 0.00544 | -0.1245 | 129.9632
2.5 | 0.8264 | 0.00647 | -0.1221 | 127.728
3 | 0.8913 | 0.00673 | -0.1215 | 132.4368
3.5 | 0.9552 | 0.00705 | -0.1205 | 135.4894
4 | 1.0198 | 0.00737 | -0.1192 | 138.3718
4.5 | 1.083 | 0.00777 | -0.1173 | 139.3822
5 | 1.1469 | 0.00818 | -0.115 | 140.2078
5.5 | 1.2092 | 0.00869 | -0.1119 | 139.1484
6 | 1.2693 | 0.00932 | -0.1077 | 136.191
6.5 | 1.2668 | 0.0017 | -0.0933 | 745.1765
7 | 1.2866 | 0.0078 | -0.0845 | 164.9487
7.5 | 1.3276 | 0.02765 | -0.0789 | 48.0145
8 | 1.2951 | 0.03406 | -0.0647 | 38.0241
8.5 | 1.2557 | 0.04108 | -0.0535 | 30.5672
9 | 1.2139 | 0.04932 | -0.0464 | 24.6127
9.5 | 1.1716 | 0.05909 | -0.0436 | 19.8274
10 | 1.1313 | 0.07073 | -0.0457 | 15.9946
10.5 | 1.0954 | 0.0846 | -0.0529 | 12.948
11 | 1.0717 | 0.10124 | -0.0651 | 10.5857
11.5 | 1.0621 | 0.11941 | -0.0779 | 8.8946
12 | 1.0526 | 0.13486 | -0.0877 | 7.8051
12.5 | 1.0474 | 0.14943 | -0.0968 | 7.0093

## 137. Re 18M Mach 0.00 (1)
BIGFOIL.COM POLAR EXPORT
NACA66-510
NACA66-510 |  |  |  | Cl Max: | 1.197 | at alpha= | 7.5 | deg
JavaFoil+Calcfoil stall+Eppler ext transition |  |  |  | L/D Max: | 153.546 | at alpha= | 7 | deg
Re: | 18000000 |  |  | Cd Min: | 0.00485 | at alpha= | -4.5 | deg
Mach: | 0 |  |  | Cl=0 at alpha= | -4.4655 | deg
|  |  |  | @ Cl=0.1, Cd= | 0.0051569
|  |  |  | @ Cl=0.4, Cd= | 0.0049552
|  |  |  | @ Cl=0.6, Cd= | 0.0051821
alpha (deg) | Cl | Cd | Cm | Cl/Cd
-17 | -0.29 | 0.12492 | -0.042 | -2.32
-16.5 | -0.305 | 0.11903 | -0.042 | -2.563
-16 | -0.321 | 0.11224 | -0.043 | -2.857
-15.5 | -0.336 | 0.10811 | -0.043 | -3.108
-15 | -0.351 | 0.10123 | -0.044 | -3.472
-14.5 | -0.366 | 0.09681 | -0.044 | -3.783
-14 | -0.38 | 0.09107 | -0.044 | -4.174
-13.5 | -0.392 | 0.0879 | -0.044 | -4.465
-13 | -0.403 | 0.08339 | -0.045 | -4.836
-12.5 | -0.411 | 0.079 | -0.045 | -5.209
-12 | -0.416 | 0.07517 | -0.045 | -5.529
-11.5 | -0.413 | 0.07034 | -0.046 | -5.871
-11 | -0.407 | 0.06555 | -0.047 | -6.21
-10.5 | -0.397 | 0.06151 | -0.048 | -6.459
-10 | -0.384 | 0.05727 | -0.051 | -6.706
-9.5 | -0.367 | 0.05388 | -0.052 | -6.804
-9 | -0.346 | 0.04978 | -0.055 | -6.945
-8.5 | -0.391 | 0.00673 | -0.099 | -58.068
-8 | -0.357 | 0.0056 | -0.1 | -63.661
-7.5 | -0.316 | 0.00573 | -0.101 | -55.158
-7 | -0.271 | 0.00549 | -0.102 | -49.297
-6.5 | -0.222 | 0.00541 | -0.103 | -41.093
-6 | -0.171 | 0.00518 | -0.104 | -32.986
-5.5 | -0.117 | 0.00509 | -0.104 | -22.982
-5 | -0.061 | 0.00497 | -0.105 | -12.356
-4.5 | -0.004 | 0.00485 | -0.106 | -0.871
-4 | 0.054 | 0.00503 | -0.107 | 10.686
-3.5 | 0.112 | 0.00519 | -0.108 | 21.613
-3 | 0.171 | 0.00526 | -0.108 | 32.53
-2.5 | 0.23 | 0.00537 | -0.109 | 42.879
-2 | 0.289 | 0.00508 | -0.11 | 57.001
-1.5 | 0.349 | 0.00518 | -0.111 | 67.473
-1 | 0.408 | 0.00492 | -0.111 | 83.013
-0.5 | 0.467 | 0.00497 | -0.112 | 93.863
0 | 0.526 | 0.00502 | -0.113 | 104.721
0.5 | 0.585 | 0.00515 | -0.114 | 113.545
1 | 0.641 | 0.00527 | -0.114 | 121.743
1.5 | 0.699 | 0.00541 | -0.115 | 129.233
2 | 0.756 | 0.0056 | -0.116 | 134.869
2.5 | 0.812 | 0.00625 | -0.117 | 129.779
3 | 0.866 | 0.00637 | -0.117 | 135.949
3.5 | 0.92 | 0.00659 | -0.118 | 139.575
4 | 0.97 | 0.0068 | -0.119 | 142.554
4.5 | 1.017 | 0.00702 | -0.119 | 144.784
5 | 1.06 | 0.00731 | -0.12 | 144.884
5.5 | 1.099 | 0.00758 | -0.121 | 144.888
6 | 1.133 | 0.00787 | -0.121 | 143.992
6.5 | 1.162 | 0.00819 | -0.122 | 141.835
7 | 1.185 | 0.00772 | -0.122 | 153.546
7.5 | 1.197 | 0.00805 | -0.123 | 148.61
8 | 1.195 | 0.00838 | -0.124 | 142.577
8.5 | 1.185 | 0.00871 | -0.124 | 136.061
9 | 1.166 | 0.00908 | -0.125 | 128.412
9.5 | 1.139 | 0.00947 | -0.125 | 120.222
10 | 1.105 | 0.01261 | -0.126 | 87.596
10.5 | 1.059 | 0.01385 | -0.126 | 76.442
11 | 1.014 | 0.01441 | -0.126 | 70.394
11.5 | 0.803 | 0.06473 | -0.081 | 12.406
12 | 0.763 | 0.06836 | -0.082 | 11.156
12.5 | 0.715 | 0.07726 | -0.074 | 9.252

## 138. Re 18M Mach 0.00 (2)
BIGFOIL.COM POLAR EXPORT
NACA66-510
NACA66-510 |  |  |  | Cl Max: | 1.9975 | at alpha= | 20 | deg
XFOIL ncrit=9 |  |  |  | L/D Max: | 146.776 | at alpha= | 7 | deg
Re: | 18000000 |  |  | Cd Min: | 0.04644 | at alpha= | 20 | deg
Mach: | 0 |  |  | Cl=0 at alpha= | -4.0553 | deg
|  |  |  | @ Cl=0.1, Cd= | 0.0043265
|  |  |  | @ Cl=0.4, Cd= | 0.0041832
|  |  |  | @ Cl=0.6, Cd= | 0.0051343
alpha (deg) | Cl | Cd | Cm | Cl/Cd
-19.5 | -1.3876 | 0.03887 | -0.0973 | -35.6985
-19 | -1.4117 | 0.03184 | -0.0993 | -44.3373
-18.5 | -1.4155 | 0.02782 | -0.0983 | -50.8807
-18 | -1.4039 | 0.02437 | -0.0984 | -57.6077
-17.5 | -1.385 | 0.02204 | -0.0971 | -62.8403
-17 | -1.3324 | 0.01969 | -0.1012 | -67.6689
-16.5 | -1.2672 | 0.01765 | -0.107 | -71.796
-16 | -1.2193 | 0.01635 | -0.1081 | -74.5749
-15.5 | -1.1864 | 0.0153 | -0.1055 | -77.5425
-15 | -1.1485 | 0.01427 | -0.1037 | -80.4835
-14.5 | -1.1068 | 0.0134 | -0.1024 | -82.597
-14 | -1.0628 | 0.01254 | -0.1014 | -84.7528
-13.5 | -1.0171 | 0.01173 | -0.1007 | -86.7093
-13 | -0.9705 | 0.0109 | -0.1 | -89.0367
-12.5 | -0.9235 | 0.00998 | -0.0994 | -92.5351
-12 | -0.8742 | 0.00924 | -0.0991 | -94.6104
-11.5 | -0.8231 | 0.00872 | -0.099 | -94.3922
-11 | -0.7706 | 0.00825 | -0.099 | -93.4061
-10.5 | -0.7178 | 0.00784 | -0.0991 | -91.5561
-10 | -0.6642 | 0.00743 | -0.0994 | -89.3943
-9.5 | -0.6109 | 0.00696 | -0.0995 | -87.773
-9 | -0.5565 | 0.00657 | -0.0998 | -84.7032
-8.5 | -0.5016 | 0.00629 | -0.1002 | -79.7456
-8 | -0.446 | 0.00602 | -0.1007 | -74.0864
-7.5 | -0.3903 | 0.0058 | -0.1012 | -67.2931
-7 | -0.334 | 0.00556 | -0.1017 | -60.0719
-6.5 | -0.2781 | 0.00526 | -0.1022 | -52.8707
-6 | -0.2213 | 0.00508 | -0.1029 | -43.563
-5.5 | -0.1645 | 0.00491 | -0.1035 | -33.5031
-5 | -0.1076 | 0.00478 | -0.1041 | -22.5105
-4 | 0.0063 | 0.00448 | -0.1054 | 1.4062
-3.5 | 0.0635 | 0.00439 | -0.1061 | 14.4647
-2.5 | 0.1784 | 0.00419 | -0.1075 | 42.5776
-2 | 0.2356 | 0.00414 | -0.1082 | 56.9082
-1.5 | 0.2927 | 0.00409 | -0.1088 | 71.5648
-1 | 0.3492 | 0.00409 | -0.1093 | 85.379
-0.5 | 0.4037 | 0.00419 | -0.1095 | 96.3484
0 | 0.4532 | 0.00459 | -0.1088 | 98.7364
0.5 | 0.5042 | 0.00496 | -0.1085 | 101.6532
1 | 0.5581 | 0.00509 | -0.1092 | 109.6464
1.5 | 0.6149 | 0.00515 | -0.1102 | 119.3981
2 | 0.6678 | 0.00557 | -0.1101 | 119.8923
2.5 | 0.7219 | 0.00588 | -0.1101 | 122.7721
3 | 0.777 | 0.0061 | -0.1104 | 127.377
3.5 | 0.8324 | 0.00627 | -0.1107 | 132.7592
4 | 0.8869 | 0.00651 | -0.1109 | 136.2366
4.5 | 0.9415 | 0.00673 | -0.1111 | 139.896
5 | 0.9951 | 0.00701 | -0.1111 | 141.9544
5.5 | 1.0489 | 0.00726 | -0.1111 | 144.4766
6 | 1.1017 | 0.00758 | -0.111 | 145.343
6.5 | 1.1543 | 0.00789 | -0.1109 | 146.2991
7 | 1.2065 | 0.00822 | -0.1107 | 146.7762
7.5 | 1.2574 | 0.00864 | -0.1103 | 145.5324
8 | 1.3082 | 0.00903 | -0.1099 | 144.8726
8.5 | 1.3574 | 0.00953 | -0.1092 | 142.4344
9 | 1.4065 | 0.01 | -0.1085 | 140.65
9.5 | 1.4551 | 0.01047 | -0.1077 | 138.978
10 | 1.5024 | 0.01102 | -0.1067 | 136.3339
10.5 | 1.5472 | 0.01171 | -0.1053 | 132.1264
11 | 1.5908 | 0.01245 | -0.1037 | 127.7751
11.5 | 1.6344 | 0.01311 | -0.1021 | 124.6682
12 | 1.6762 | 0.01382 | -0.1003 | 121.288
12.5 | 1.7126 | 0.01455 | -0.0974 | 117.7045
13 | 1.7434 | 0.01533 | -0.0934 | 113.7247
13.5 | 1.7743 | 0.0162 | -0.0898 | 109.5247
14.5 | 1.8251 | 0.01818 | -0.0809 | 100.3905
15 | 1.8523 | 0.01945 | -0.0773 | 95.2339
15.5 | 1.8776 | 0.02089 | -0.0737 | 89.8803
16 | 1.9014 | 0.02248 | -0.0702 | 84.5819
16.5 | 1.9228 | 0.02429 | -0.0666 | 79.1601
17 | 1.9419 | 0.02632 | -0.0631 | 73.7804
17.5 | 1.9588 | 0.02864 | -0.0597 | 68.3939
18 | 1.9722 | 0.0313 | -0.0564 | 63.0096
18.5 | 1.9836 | 0.03429 | -0.0533 | 57.8478
19 | 1.9913 | 0.03779 | -0.0504 | 52.6938
19.5 | 1.996 | 0.04181 | -0.0479 | 47.7398
20 | 1.9975 | 0.04644 | -0.0459 | 43.0125

## 139. Re 18M Mach 0.10 (1)
BIGFOIL.COM POLAR EXPORT
NACA66-510
NACA66-510 |  |  |  | Cl Max: | 1.194 | at alpha= | 7.5 | deg
JavaFoil+Calcfoil stall+Eppler ext transition |  |  |  | L/D Max: | 151.775 | at alpha= | 7 | deg
Re: | 18000000 |  |  | Cd Min: | 0.00482 | at alpha= | -4.5 | deg
Mach: | 0.1 |  |  | Cl=0 at alpha= | -4.4655 | deg
|  |  |  | @ Cl=0.1, Cd= | 0.0051414
|  |  |  | @ Cl=0.4, Cd= | 0.0049839
|  |  |  | @ Cl=0.6, Cd= | 0.0051859
alpha (deg) | Cl | Cd | Cm | Cl/Cd
-17 | -0.249 | 0.1279 | -0.042 | -1.946
-16.5 | -0.266 | 0.11996 | -0.042 | -2.216
-16 | -0.283 | 0.1135 | -0.043 | -2.497
-15.5 | -0.301 | 0.10823 | -0.043 | -2.781
-15 | -0.319 | 0.10236 | -0.044 | -3.114
-14.5 | -0.336 | 0.09706 | -0.044 | -3.464
-14 | -0.353 | 0.09229 | -0.045 | -3.825
-13.5 | -0.368 | 0.08802 | -0.044 | -4.185
-13 | -0.382 | 0.08285 | -0.045 | -4.616
-12.5 | -0.394 | 0.07929 | -0.045 | -4.965
-12 | -0.401 | 0.0748 | -0.045 | -5.358
-11.5 | -0.401 | 0.07108 | -0.046 | -5.638
-11 | -0.397 | 0.06599 | -0.047 | -6.019
-10.5 | -0.39 | 0.06181 | -0.048 | -6.303
-10 | -0.378 | 0.05796 | -0.05 | -6.524
-9.5 | -0.362 | 0.05443 | -0.051 | -6.656
-9 | -0.342 | 0.05099 | -0.053 | -6.712
-8.5 | -0.321 | 0.04437 | -0.062 | -7.232
-8 | -0.356 | 0.00566 | -0.101 | -62.85
-7.5 | -0.316 | 0.00572 | -0.102 | -55.182
-7 | -0.271 | 0.00555 | -0.103 | -48.89
-6.5 | -0.223 | 0.00536 | -0.103 | -41.611
-6 | -0.171 | 0.00521 | -0.104 | -32.897
-5.5 | -0.118 | 0.00507 | -0.105 | -23.166
-5 | -0.062 | 0.00495 | -0.106 | -12.459
-4.5 | -0.004 | 0.00482 | -0.107 | -0.88
-4 | 0.054 | 0.00504 | -0.107 | 10.701
-3.5 | 0.113 | 0.00517 | -0.108 | 21.817
-3 | 0.172 | 0.0053 | -0.109 | 32.429
-2.5 | 0.231 | 0.00534 | -0.11 | 43.309
-2 | 0.291 | 0.00511 | -0.11 | 56.874
-1.5 | 0.351 | 0.00515 | -0.111 | 68.198
-1 | 0.41 | 0.00495 | -0.112 | 82.862
-0.5 | 0.469 | 0.00497 | -0.113 | 94.435
0 | 0.528 | 0.00506 | -0.113 | 104.45
0.5 | 0.587 | 0.00515 | -0.114 | 114.105
1 | 0.645 | 0.00531 | -0.115 | 121.449
1.5 | 0.703 | 0.0054 | -0.116 | 130.083
2 | 0.759 | 0.0056 | -0.116 | 135.634
2.5 | 0.815 | 0.00628 | -0.117 | 129.957
3 | 0.87 | 0.0064 | -0.118 | 135.926
3.5 | 0.924 | 0.0066 | -0.118 | 139.908
4 | 0.974 | 0.00684 | -0.119 | 142.468
4.5 | 1.021 | 0.00706 | -0.12 | 144.562
5 | 1.064 | 0.00733 | -0.121 | 145.172
5.5 | 1.102 | 0.00761 | -0.121 | 144.828
6 | 1.136 | 0.00794 | -0.122 | 143.011
6.5 | 1.163 | 0.00829 | -0.122 | 140.334
7 | 1.185 | 0.00781 | -0.123 | 151.775
7.5 | 1.194 | 0.00812 | -0.124 | 147.108
8 | 1.19 | 0.00846 | -0.124 | 140.638
8.5 | 1.175 | 0.00881 | -0.125 | 133.43
9 | 1.152 | 0.00918 | -0.125 | 125.414
9.5 | 1.119 | 0.00962 | -0.126 | 116.309
10 | 1.079 | 0.0128 | -0.126 | 84.285
10.5 | 1.032 | 0.01354 | -0.127 | 76.209
11 | 0.961 | 0.01608 | -0.124 | 59.762
11.5 | 0.76 | 0.06921 | -0.075 | 10.975
12 | 0.715 | 0.07305 | -0.075 | 9.789
12.5 | 0.67 | 0.07709 | -0.076 | 8.691

## 140. Re 18M Mach 0.10 (2)
BIGFOIL.COM POLAR EXPORT
NACA66-510
NACA66-510 |  |  |  | Cl Max: | 1.9667 | at alpha= | 19 | deg
XFOIL ncrit=9 |  |  |  | L/D Max: | 146.546 | at alpha= | 7 | deg
Re: | 18000000 |  |  | Cd Min: | 0.05488 | at alpha= | 20 | deg
Mach: | 0.1 |  |  | Cl=0 at alpha= | -4.0532 | deg
|  |  |  | @ Cl=0.1, Cd= | 0.0043414
|  |  |  | @ Cl=0.4, Cd= | 0.0043084
|  |  |  | @ Cl=0.6, Cd= | 0.0051347
alpha (deg) | Cl | Cd | Cm | Cl/Cd
-18 | -1.2856 | 0.03793 | -0.1015 | -33.894
-17.5 | -1.3142 | 0.03043 | -0.1036 | -43.1876
-17 | -1.3186 | 0.02549 | -0.1036 | -51.7301
-16.5 | -1.2774 | 0.02154 | -0.1085 | -59.3036
-16 | -1.211 | 0.01879 | -0.1151 | -64.4492
-15.5 | -1.183 | 0.01723 | -0.1119 | -68.6593
-15 | -1.1511 | 0.01581 | -0.109 | -72.8083
-14.5 | -1.1122 | 0.01466 | -0.107 | -75.8663
-14 | -1.0703 | 0.01356 | -0.1053 | -78.9307
-13.5 | -1.0258 | 0.01252 | -0.104 | -81.9329
-12.5 | -0.9304 | 0.01078 | -0.1023 | -86.308
-12 | -0.8821 | 0.00977 | -0.1015 | -90.2866
-11.5 | -0.8314 | 0.00905 | -0.101 | -91.8674
-11 | -0.7787 | 0.00847 | -0.1008 | -91.9362
-10.5 | -0.7252 | 0.00801 | -0.1008 | -90.5368
-10 | -0.671 | 0.00757 | -0.1008 | -88.6394
-9.5 | -0.6166 | 0.00713 | -0.1008 | -86.4797
-9 | -0.5619 | 0.00667 | -0.101 | -84.2429
-8.5 | -0.5064 | 0.00635 | -0.1012 | -79.748
-8 | -0.4502 | 0.00607 | -0.1016 | -74.168
-7.5 | -0.3939 | 0.00584 | -0.102 | -67.4486
-6.5 | -0.2806 | 0.0053 | -0.1029 | -52.9434
-6 | -0.2234 | 0.00509 | -0.1035 | -43.89
-5.5 | -0.166 | 0.00493 | -0.1041 | -33.6714
-4 | 0.0061 | 0.00448 | -0.106 | 1.3616
-3 | 0.1213 | 0.00431 | -0.1073 | 28.1439
-2.5 | 0.1793 | 0.00419 | -0.108 | 42.7924
-2 | 0.2368 | 0.00414 | -0.1087 | 57.1981
-1.5 | 0.2943 | 0.00409 | -0.1093 | 71.956
-1 | 0.3512 | 0.00408 | -0.1099 | 86.0784
0 | 0.4559 | 0.00457 | -0.1094 | 99.7593
0.5 | 0.5068 | 0.00496 | -0.109 | 102.1774
1 | 0.561 | 0.00508 | -0.1097 | 110.4331
1.5 | 0.618 | 0.00516 | -0.1107 | 119.7674
2 | 0.6712 | 0.00558 | -0.1105 | 120.2867
2.5 | 0.7256 | 0.0059 | -0.1106 | 122.9831
3 | 0.781 | 0.00611 | -0.1108 | 127.8232
3.5 | 0.8367 | 0.00629 | -0.1111 | 133.0207
4 | 0.8916 | 0.00653 | -0.1113 | 136.5391
4.5 | 0.9465 | 0.00675 | -0.1114 | 140.2222
5 | 1.0006 | 0.00704 | -0.1114 | 142.1307
5.5 | 1.0547 | 0.00729 | -0.1114 | 144.6776
6 | 1.1078 | 0.00763 | -0.1112 | 145.19
6.5 | 1.1609 | 0.00794 | -0.111 | 146.2091
7 | 1.2134 | 0.00828 | -0.1107 | 146.5459
7.5 | 1.2647 | 0.00871 | -0.1102 | 145.2009
8 | 1.3158 | 0.00912 | -0.1096 | 144.2763
8.5 | 1.3653 | 0.00965 | -0.1087 | 141.4819
9 | 1.415 | 0.01011 | -0.108 | 139.9604
9.5 | 1.4638 | 0.01062 | -0.107 | 137.8343
10 | 1.5104 | 0.01127 | -0.1056 | 134.0195
10.5 | 1.5548 | 0.01205 | -0.1038 | 129.029
11 | 1.5997 | 0.01272 | -0.1022 | 125.7626
11.5 | 1.6431 | 0.01344 | -0.1003 | 122.2545
12 | 1.6837 | 0.01421 | -0.0979 | 118.487
12.5 | 1.7157 | 0.015 | -0.0938 | 114.38
13 | 1.7471 | 0.01589 | -0.0898 | 109.9497
13.5 | 1.778 | 0.01689 | -0.086 | 105.2694
14 | 1.8001 | 0.01789 | -0.0805 | 100.6205
14.5 | 1.8285 | 0.01918 | -0.0768 | 95.3337
15 | 1.8546 | 0.02065 | -0.0729 | 89.8111
15.5 | 1.8783 | 0.02234 | -0.069 | 84.0779
16 | 1.9005 | 0.02422 | -0.0652 | 78.4682
16.5 | 1.9193 | 0.02638 | -0.0613 | 72.7559
17 | 1.9363 | 0.02881 | -0.0576 | 67.2093
17.5 | 1.9485 | 0.03171 | -0.0539 | 61.4475
18 | 1.9587 | 0.03496 | -0.0505 | 56.0269
18.5 | 1.9646 | 0.03881 | -0.0474 | 50.621
19 | 1.9667 | 0.0433 | -0.0447 | 45.4203
19.5 | 1.9645 | 0.0486 | -0.0427 | 40.4218
20 | 1.9575 | 0.05488 | -0.0414 | 35.6687

## 141. Re 18M Mach 0.25 (1)
BIGFOIL.COM POLAR EXPORT
NACA66-510
NACA66-510 |  |  |  | Cl Max: | 1.175 | at alpha= | 7 | deg
JavaFoil+Calcfoil stall+Eppler ext transition |  |  |  | L/D Max: | 150.389 | at alpha= | 6.5 | deg
Re: | 18000000 |  |  | Cd Min: | 0.00482 | at alpha= | -4 | deg
Mach: | 0.25 |  |  | Cl=0 at alpha= | -4.4661 | deg
|  |  |  | @ Cl=0.1, Cd= | 0.0050856
|  |  |  | @ Cl=0.4, Cd= | 0.08052
|  |  |  | @ Cl=0.6, Cd= | 0.08052
alpha (deg) | Cl | Cd | Cm | Cl/Cd
-15 | -0.06 | 0.1021 | -0.046 | -0.589
-14.5 | -0.057 | 0.09821 | -0.046 | -0.583
-14 | -0.054 | 0.09621 | -0.045 | -0.566
-13.5 | -0.121 | 0.09146 | -0.045 | -1.322
-13 | -0.182 | 0.08564 | -0.046 | -2.12
-12.5 | -0.229 | 0.07989 | -0.047 | -2.863
-12 | -0.267 | 0.07554 | -0.047 | -3.531
-11.5 | -0.292 | 0.07029 | -0.049 | -4.155
-11 | -0.311 | 0.06657 | -0.048 | -4.672
-10.5 | -0.324 | 0.06332 | -0.049 | -5.109
-10 | -0.329 | 0.05932 | -0.049 | -5.548
-9.5 | -0.327 | 0.05651 | -0.049 | -5.791
-9 | -0.318 | 0.05353 | -0.049 | -5.949
-8.5 | -0.303 | 0.04972 | -0.051 | -6.093
-8 | -0.282 | 0.0446 | -0.058 | -6.334
-7.5 | -0.313 | 0.00554 | -0.104 | -56.388
-7 | -0.272 | 0.00567 | -0.105 | -47.899
-6.5 | -0.225 | 0.00544 | -0.106 | -41.361
-6 | -0.174 | 0.00527 | -0.107 | -33.038
-5.5 | -0.12 | 0.00511 | -0.108 | -23.461
-5 | -0.063 | 0.00499 | -0.109 | -12.62
-4.5 | -0.004 | 0.00486 | -0.11 | -0.894
-4 | 0.055 | 0.00482 | -0.11 | 11.488
-3.5 | 0.116 | 0.00518 | -0.111 | 22.32
-3 | 0.176 | 0.00527 | -0.112 | 33.474
-2.5 | 0.238 | 0.00503 | -0.113 | 47.191
-2 | 0.299 | 0.0051 | -0.114 | 58.55
-1.5 | 0.361 | 0.0052 | -0.114 | 69.375
-1 | 0.421 | 0.00494 | -0.115 | 85.23
-0.5 | 0.482 | 0.00503 | -0.116 | 95.869
0 | 0.543 | 0.00509 | -0.117 | 106.708
0.5 | 0.604 | 0.00519 | -0.117 | 116.269
1 | 0.662 | 0.00535 | -0.118 | 123.809
1.5 | 0.722 | 0.00547 | -0.119 | 131.96
2 | 0.78 | 0.00631 | -0.12 | 123.692
2.5 | 0.837 | 0.00628 | -0.12 | 133.251
3 | 0.893 | 0.00652 | -0.121 | 136.973
3.5 | 0.948 | 0.00675 | -0.122 | 140.389
4 | 0.998 | 0.007 | -0.122 | 142.659
4.5 | 1.044 | 0.00726 | -0.123 | 143.783
5 | 1.084 | 0.00755 | -0.124 | 143.69
5.5 | 1.119 | 0.00789 | -0.124 | 141.892
6 | 1.147 | 0.00821 | -0.125 | 139.692
6.5 | 1.166 | 0.00775 | -0.126 | 150.389
7 | 1.175 | 0.00809 | -0.126 | 145.293
7.5 | 1.166 | 0.00854 | -0.127 | 136.634
8 | 1.136 | 0.00891 | -0.128 | 127.445
8.5 | 1.088 | 0.00938 | -0.128 | 116.052
9 | 0.825 | 0.05722 | -0.057 | 14.425
9.5 | 0.94 | 0.01346 | -0.129 | 69.84
10 | 0.693 | 0.06158 | -0.07 | 11.252
10.5 | 0.608 | 0.06678 | -0.068 | 9.107
11 | 0.517 | 0.07177 | -0.066 | 7.207
11.5 | 0.421 | 0.07777 | -0.064 | 5.413
12 | 0.318 | 0.08052 | -0.066 | 3.945

## 142. Re 18M Mach 0.25 (2)
BIGFOIL.COM POLAR EXPORT
NACA66-510
NACA66-510 |  |  |  | Cl Max: | 1.7156 | at alpha= | 13 | deg
XFOIL ncrit=9 |  |  |  | L/D Max: | 794.423 | at alpha= | -0.5 | deg
Re: | 18000000 |  |  | Cd Min: | 0.17144 | at alpha= | 18 | deg
Mach: | 0.25 |  |  | Cl=0 at alpha= | -4.0194 | deg
|  |  |  | @ Cl=0.1, Cd= | 0.00056034
|  |  |  | @ Cl=0.4, Cd= | 0.00051768
|  |  |  | @ Cl=0.6, Cd= | 0.0051297
alpha (deg) | Cl | Cd | Cm | Cl/Cd
-16 | -0.5001 | 0.1686 | -0.0273 | -2.9662
-15.5 | -0.4781 | 0.16105 | -0.0333 | -2.9686
-15 | -0.4712 | 0.15441 | -0.0348 | -3.0516
-14.5 | -0.4469 | 0.14743 | -0.0407 | -3.0313
-14 | -0.4184 | 0.13979 | -0.0484 | -2.9931
-13.5 | -0.4764 | 0.11198 | -0.0613 | -4.2543
-13 | -0.4681 | 0.10333 | -0.0672 | -4.5301
-12.5 | -0.5477 | 0.05174 | -0.1304 | -10.5856
-12 | -0.6487 | 0.03807 | -0.133 | -17.0397
-11.5 | -0.7018 | 0.03093 | -0.1249 | -22.6899
-11 | -0.8015 | 0.00256 | -0.1083 | -313.0859
-10.5 | -0.7547 | 0.00178 | -0.1067 | -423.9888
-10 | -0.7011 | 0.00142 | -0.1056 | -493.7324
-9.5 | -0.645 | 0.00122 | -0.1048 | -528.6885
-9 | -0.5872 | 0.00109 | -0.1043 | -538.7156
-8.5 | -0.5295 | 0.00097 | -0.1039 | -545.8763
-8 | -0.4714 | 0.00088 | -0.1037 | -535.6818
-7.5 | -0.4122 | 0.00083 | -0.1038 | -496.6265
-7 | -0.3532 | 0.00079 | -0.1039 | -447.0886
-6 | -0.2348 | 0.00069 | -0.1045 | -340.2899
-5.5 | -0.1755 | 0.00066 | -0.1049 | -265.9091
-4 | 0.0023 | 0.00059 | -0.1065 | 3.8983
-3.5 | 0.0618 | 0.00057 | -0.1072 | 108.4211
-2.5 | 0.1804 | 0.00054 | -0.1086 | 334.0741
-1.5 | 0.2982 | 0.00052 | -0.11 | 573.4615
-1 | 0.3567 | 0.00051 | -0.1106 | 699.4118
-0.5 | 0.4131 | 0.00052 | -0.1109 | 794.4231
0 | 0.4705 | 0.00446 | -0.1126 | 105.4933
0.5 | 0.5214 | 0.00493 | -0.1119 | 105.7606
1 | 0.5769 | 0.00507 | -0.1126 | 113.787
1.5 | 0.6349 | 0.00522 | -0.1134 | 121.6284
2 | 0.6895 | 0.00565 | -0.1131 | 122.0354
2.5 | 0.7456 | 0.00597 | -0.113 | 124.8911
3 | 0.8029 | 0.00619 | -0.1132 | 129.7092
3.5 | 0.8603 | 0.0064 | -0.1133 | 134.4219
4 | 0.9173 | 0.00664 | -0.1133 | 138.1476
4.5 | 0.9738 | 0.00691 | -0.1132 | 140.9262
5 | 1.0302 | 0.00719 | -0.1129 | 143.2823
5.5 | 1.0863 | 0.00749 | -0.1126 | 145.0334
6 | 1.1415 | 0.00786 | -0.1119 | 145.229
6.5 | 1.1969 | 0.0082 | -0.1113 | 145.9634
7 | 1.2506 | 0.00867 | -0.1103 | 144.2445
7.5 | 1.3045 | 0.00912 | -0.1092 | 143.0373
8 | 1.3566 | 0.0097 | -0.1076 | 139.8557
8.5 | 1.4091 | 0.01024 | -0.1061 | 137.6074
9 | 1.459 | 0.01093 | -0.104 | 133.4858
9.5 | 1.5069 | 0.01177 | -0.1014 | 128.0289
10 | 1.5522 | 0.01277 | -0.0983 | 121.5505
10.5 | 1.5949 | 0.01384 | -0.0946 | 115.2384
11 | 1.6276 | 0.01507 | -0.0891 | 108.0027
11.5 | 1.6586 | 0.0166 | -0.0835 | 99.9157
12 | 1.6861 | 0.0186 | -0.0777 | 90.6505
12.5 | 1.7059 | 0.02135 | -0.0713 | 79.9016
13 | 1.7156 | 0.02495 | -0.0642 | 68.7615
13.5 | 1.7059 | 0.03004 | -0.0561 | 56.7876
14 | 1.674 | 0.03636 | -0.0469 | 46.0396
14.5 | 1.6304 | 0.04516 | -0.0405 | 36.1027
15 | 1.5768 | 0.056 | -0.0371 | 28.1571
15.5 | 1.5393 | 0.06672 | -0.0374 | 23.071
16 | 1.4921 | 0.08078 | -0.0418 | 18.4712
16.5 | 1.4507 | 0.09679 | -0.0504 | 14.9881
17 | 1.4249 | 0.11236 | -0.0606 | 12.6816
17.5 | 1.4076 | 0.12792 | -0.0713 | 11.0038
18 | 1.2801 | 0.17144 | -0.1002 | 7.4668

## 143. Re 18M Mach 0.50 (1)
BIGFOIL.COM POLAR EXPORT
NACA66-510
NACA66-510 |  |  |  | Cl Max: | 1.281 | at alpha= | 20 | deg
JavaFoil+Calcfoil stall+Eppler ext transition |  |  |  | L/D Max: | 154.458 | at alpha= | 4 | deg
Re: | 18000000 |  |  | Cd Min: | 0.00453 | at alpha= | -3.5 | deg
Mach: | 0.5 |  |  | Cl=0 at alpha= | -4.4621 | deg
|  |  |  | @ Cl=0.1, Cd= | 0.004576
|  |  |  | @ Cl=0.4, Cd= | 0.005247
|  |  |  | @ Cl=0.6, Cd= | 0.0052418
alpha (deg) | Cl | Cd | Cm | Cl/Cd
-20 | -0.835 | 0.15797 | -0.054 | -5.287
-19.5 | -0.809 | 0.14988 | -0.054 | -5.396
-19 | -0.783 | 0.14254 | -0.055 | -5.494
-18.5 | -0.756 | 0.13672 | -0.056 | -5.532
-18 | -0.729 | 0.13126 | -0.055 | -5.554
-17.5 | -0.704 | 0.12045 | -0.057 | -5.847
-17 | -0.679 | 0.11077 | -0.06 | -6.134
-16.5 | -0.653 | 0.1049 | -0.061 | -6.228
-16 | -0.622 | 0.11019 | -0.056 | -5.647
-15.5 | -0.596 | 0.10401 | -0.057 | -5.727
-15 | -0.571 | 0.09414 | -0.06 | -6.067
-14.5 | -0.548 | 0.08348 | -0.066 | -6.569
-14 | -0.533 | 0.06566 | -0.075 | -8.121
-13.5 | -0.541 | 0.03213 | -0.092 | -16.844
-13 | -0.551 | 0.01213 | -0.103 | -45.389
-12.5 | -0.432 | 0.0844 | -0.054 | -5.124
-12 | -0.406 | 0.07431 | -0.057 | -5.47
-11.5 | -0.38 | 0.06895 | -0.059 | -5.513
-11 | -0.357 | 0.05992 | -0.067 | -5.954
-10.5 | -0.387 | 0.01156 | -0.106 | -33.435
-10 | -0.364 | 0.00844 | -0.11 | -43.127
-9.5 | -0.333 | 0.00781 | -0.112 | -42.621
-9 | -0.244 | 0.05466 | -0.056 | -4.472
-8.5 | -0.217 | 0.05296 | -0.055 | -4.102
-8 | -0.191 | 0.04826 | -0.057 | -3.949
-7.5 | -0.164 | 0.04428 | -0.061 | -3.705
-7 | -0.139 | 0.03769 | -0.074 | -3.688
-6.5 | -0.11 | 0.04115 | -0.058 | -2.666
-6 | -0.131 | 0.03945 | -0.056 | -3.322
-5.5 | -0.124 | 0.00511 | -0.121 | -24.277
-5 | -0.068 | 0.00496 | -0.121 | -13.673
-4.5 | -0.005 | 0.00475 | -0.122 | -1.001
-4 | 0.061 | 0.00464 | -0.123 | 13.163
-3.5 | 0.128 | 0.00453 | -0.124 | 28.304
-3 | 0.196 | 0.00497 | -0.125 | 39.532
-2.5 | 0.265 | 0.00502 | -0.126 | 52.726
-2 | 0.333 | 0.00518 | -0.127 | 64.374
-1.5 | 0.403 | 0.00525 | -0.128 | 76.816
-1 | 0.471 | 0.00537 | -0.129 | 87.669
-0.5 | 0.539 | 0.00517 | -0.129 | 104.277
0 | 0.607 | 0.00525 | -0.13 | 115.571
0.5 | 0.675 | 0.00539 | -0.131 | 125.094
1 | 0.74 | 0.00558 | -0.132 | 132.644
1.5 | 0.806 | 0.00579 | -0.133 | 139.126
2 | 0.87 | 0.0067 | -0.134 | 129.718
2.5 | 0.932 | 0.00682 | -0.134 | 136.589
3 | 0.991 | 0.00713 | -0.135 | 139.012
3.5 | 1.046 | 0.0075 | -0.136 | 139.412
4 | 1.091 | 0.00706 | -0.137 | 154.458
4.5 | 1.118 | 0.00742 | -0.138 | 150.576
5 | 1.114 | 0.00791 | -0.138 | 140.888
5.5 | 1.033 | 0.00838 | -0.139 | 123.289
6 | 0.69 | 0.00892 | -0.14 | 77.362
6.5 | 0.722 | 0.01204 | -0.14 | 59.951
7 | 0.754 | 0.01217 | -0.141 | 62
7.5 | 0.785 | 0.01317 | -0.142 | 59.588
8 | 0.662 | 0.05205 | -0.071 | 12.718
8.5 | 0.849 | 0.01361 | -0.143 | 62.384
9 | 0.88 | 0.01442 | -0.144 | 61.047
9.5 | 0.91 | 0.01568 | -0.144 | 58.011
10 | 0.93 | 0.01791 | -0.143 | 51.946
10.5 | 0.792 | 0.0722 | -0.075 | 10.967
11 | 1.001 | 0.01723 | -0.145 | 58.077
11.5 | 1.028 | 0.01882 | -0.145 | 54.633
12 | 1.049 | 0.02144 | -0.144 | 48.936
12.5 | 0.952 | 0.05785 | -0.117 | 16.458
13 | 1.113 | 0.0216 | -0.146 | 51.505
13.5 | 1.129 | 0.02529 | -0.144 | 44.637
14 | 1.024 | 0.07055 | -0.115 | 14.507
14.5 | 1.029 | 0.08592 | -0.107 | 11.981
15 | 1.026 | 0.11801 | -0.088 | 8.691
15.5 | 1.051 | 0.12272 | -0.089 | 8.568
16 | 1.079 | 0.12627 | -0.092 | 8.545
16.5 | 1.106 | 0.1323 | -0.094 | 8.356
17 | 1.127 | 0.14736 | -0.091 | 7.647
17.5 | 1.153 | 0.15314 | -0.093 | 7.527
18 | 1.181 | 0.15423 | -0.096 | 7.657
18.5 | 1.208 | 0.1578 | -0.098 | 7.655
19 | 1.233 | 0.16498 | -0.099 | 7.474
19.5 | 1.256 | 0.17906 | -0.098 | 7.012
20 | 1.281 | 0.1865 | -0.099 | 6.867

## 144. Re 18M Mach 0.50 (2)
BIGFOIL.COM POLAR EXPORT
NACA66-510
NACA66-510 |  |  |  | Cl Max: | 1.332 | at alpha= | 7.5 | deg
XFOIL ncrit=9 |  |  |  | L/D Max: | 143.566 | at alpha= | 5 | deg
Re: | 18000000 |  |  | Cd Min: | 0.20485 | at alpha= | -17 | deg
Mach: | 0.5 |  |  | Cl=0 at alpha= | -3.9648 | deg
|  |  |  | @ Cl=0.1, Cd= | 0.004459
|  |  |  | @ Cl=0.4, Cd= | 0.0040366
|  |  |  | @ Cl=0.6, Cd= | 0.0047935
alpha (deg) | Cl | Cd | Cm | Cl/Cd
-20 | -0.4208 | 0.20317 | -0.0157 | -2.0712
-19.5 | -0.4043 | 0.19577 | -0.0209 | -2.0652
-19 | -0.3889 | 0.18777 | -0.0261 | -2.0712
-17 | -0.5242 | 0.20485 | -0.0211 | -2.5589
-16.5 | -0.4961 | 0.19668 | -0.0279 | -2.5224
-16 | -0.4692 | 0.18669 | -0.0352 | -2.5133
-15.5 | -0.4558 | 0.17938 | -0.0373 | -2.541
-15 | -0.4211 | 0.16989 | -0.0468 | -2.4787
-14.5 | -0.3916 | 0.15925 | -0.0557 | -2.459
-14 | -0.3728 | 0.14923 | -0.0619 | -2.4982
-13.5 | -0.3544 | 0.13981 | -0.0679 | -2.5349
-13 | -0.3318 | 0.13132 | -0.0744 | -2.5267
-12.5 | -0.2981 | 0.12138 | -0.0852 | -2.4559
-12 | -0.2685 | 0.11309 | -0.0936 | -2.3742
-11.5 | -0.2527 | 0.10418 | -0.0999 | -2.4256
-11 | -0.2467 | 0.09425 | -0.1061 | -2.6175
-10.5 | -0.2367 | 0.08587 | -0.1115 | -2.7565
-10 | -0.2348 | 0.07659 | -0.1176 | -3.0657
-9.5 | -0.2265 | 0.06879 | -0.1229 | -3.2926
-9 | -0.2122 | 0.06251 | -0.1273 | -3.3947
-8.5 | -0.218 | 0.05305 | -0.1349 | -4.1093
-8 | -0.2418 | 0.04399 | -0.142 | -5.4967
-7.5 | -0.2674 | 0.03697 | -0.1398 | -7.2329
-7 | -0.2735 | 0.02944 | -0.1372 | -9.2901
-6.5 | -0.2656 | 0.022 | -0.1335 | -12.0727
-6 | -0.2505 | 0.01355 | -0.1292 | -18.4871
-5.5 | -0.2169 | 0.00641 | -0.1258 | -33.8378
-5 | -0.1479 | 0.00542 | -0.1242 | -27.2878
-4.5 | -0.076 | 0.00506 | -0.1235 | -15.0198
-4 | -0.0049 | 0.00479 | -0.1233 | -1.023
-3.5 | 0.0647 | 0.00454 | -0.1233 | 14.2511
-3 | 0.1344 | 0.00438 | -0.1237 | 30.6849
-2 | 0.2717 | 0.00415 | -0.1249 | 65.4699
-1 | 0.4075 | 0.00403 | -0.1264 | 101.1166
-0.5 | 0.4747 | 0.00399 | -0.1271 | 118.9724
0 | 0.5367 | 0.00407 | -0.127 | 131.8673
0.5 | 0.5876 | 0.00475 | -0.1249 | 123.7053
1 | 0.6475 | 0.00496 | -0.1252 | 130.5444
1.5 | 0.7071 | 0.00546 | -0.1245 | 129.5055
2 | 0.7652 | 0.00606 | -0.1231 | 126.2706
2.5 | 0.8288 | 0.00637 | -0.1225 | 130.1099
3 | 0.8941 | 0.00662 | -0.1221 | 135.0604
3.5 | 0.9587 | 0.00692 | -0.1212 | 138.5405
4 | 1.0231 | 0.00724 | -0.1199 | 141.3122
4.5 | 1.0872 | 0.00762 | -0.1181 | 142.6772
5 | 1.1514 | 0.00802 | -0.1159 | 143.5661
5.5 | 1.2143 | 0.00851 | -0.1128 | 142.691
6 | 1.2751 | 0.00914 | -0.1087 | 139.5077
7 | 1.3297 | 0.01885 | -0.0899 | 70.5411
7.5 | 1.332 | 0.02749 | -0.0794 | 48.454
8 | 1.299 | 0.03391 | -0.0651 | 38.3073
8.5 | 1.2592 | 0.04086 | -0.0538 | 30.8174
9 | 1.2172 | 0.04903 | -0.0465 | 24.8256
9.5 | 1.175 | 0.05876 | -0.0436 | 19.9966
10 | 1.1346 | 0.07027 | -0.0455 | 16.1463
10.5 | 1.0988 | 0.08407 | -0.0525 | 13.0701
11 | 1.0746 | 0.10046 | -0.0644 | 10.6968
11.5 | 1.0654 | 0.11869 | -0.0775 | 8.9763
12 | 1.056 | 0.13409 | -0.0872 | 7.8753
12.5 | 1.0506 | 0.14862 | -0.0963 | 7.069

## 145. Re 20M Mach 0.00 (1)
BIGFOIL.COM POLAR EXPORT
NACA66-510
NACA66-510 |  |  |  | Cl Max: | 1.197 | at alpha= | 7.5 | deg
JavaFoil+Calcfoil stall+Eppler ext transition |  |  |  | L/D Max: | 151.087 | at alpha= | 7.5 | deg
Re: | 20000000 |  |  | Cd Min: | 0.00494 | at alpha= | -5 | deg
Mach: | 0 |  |  | Cl=0 at alpha= | -4.4655 | deg
|  |  |  | @ Cl=0.1, Cd= | 0.0052776
|  |  |  | @ Cl=0.4, Cd= | 0.0050185
|  |  |  | @ Cl=0.6, Cd= | 0.0052316
alpha (deg) | Cl | Cd | Cm | Cl/Cd
-17 | -0.29 | 0.12391 | -0.042 | -2.339
-16.5 | -0.305 | 0.11804 | -0.042 | -2.585
-16 | -0.321 | 0.11139 | -0.043 | -2.879
-15.5 | -0.336 | 0.1071 | -0.043 | -3.138
-15 | -0.352 | 0.1011 | -0.044 | -3.477
-14.5 | -0.366 | 0.09658 | -0.044 | -3.792
-14 | -0.38 | 0.09224 | -0.044 | -4.121
-13.5 | -0.393 | 0.08649 | -0.045 | -4.541
-13 | -0.403 | 0.08257 | -0.045 | -4.887
-12.5 | -0.412 | 0.07817 | -0.045 | -5.267
-12 | -0.416 | 0.07412 | -0.046 | -5.612
-11.5 | -0.413 | 0.06986 | -0.046 | -5.912
-11 | -0.407 | 0.06537 | -0.048 | -6.228
-10.5 | -0.398 | 0.06137 | -0.049 | -6.477
-10 | -0.384 | 0.0569 | -0.051 | -6.756
-9.5 | -0.367 | 0.05347 | -0.053 | -6.86
-9 | -0.346 | 0.04968 | -0.055 | -6.96
-8.5 | -0.325 | 0.04122 | -0.066 | -7.892
-8 | -0.357 | 0.0059 | -0.1 | -60.478
-7.5 | -0.316 | 0.00563 | -0.101 | -56.103
-7 | -0.271 | 0.00547 | -0.102 | -49.546
-6.5 | -0.222 | 0.00526 | -0.103 | -42.24
-6 | -0.171 | 0.00512 | -0.104 | -33.396
-5.5 | -0.117 | 0.00504 | -0.104 | -23.237
-5 | -0.061 | 0.00494 | -0.105 | -12.43
-4.5 | -0.004 | 0.00514 | -0.106 | -0.822
-4 | 0.054 | 0.00523 | -0.107 | 10.277
-3.5 | 0.112 | 0.00529 | -0.108 | 21.212
-3 | 0.171 | 0.00532 | -0.108 | 32.127
-2.5 | 0.23 | 0.00543 | -0.109 | 42.357
-2 | 0.289 | 0.00511 | -0.11 | 56.605
-1.5 | 0.349 | 0.0052 | -0.111 | 67.126
-1 | 0.408 | 0.00499 | -0.111 | 81.797
-0.5 | 0.467 | 0.00502 | -0.112 | 92.959
0 | 0.526 | 0.00511 | -0.113 | 102.977
0.5 | 0.585 | 0.0052 | -0.114 | 112.341
1 | 0.642 | 0.00532 | -0.114 | 120.497
1.5 | 0.699 | 0.00546 | -0.115 | 128.03
2 | 0.756 | 0.00618 | -0.116 | 122.205
2.5 | 0.812 | 0.00626 | -0.117 | 129.541
3 | 0.866 | 0.00641 | -0.117 | 135.144
3.5 | 0.92 | 0.00649 | -0.118 | 141.793
4 | 0.97 | 0.0067 | -0.119 | 144.681
4.5 | 1.017 | 0.00693 | -0.119 | 146.717
5 | 1.06 | 0.0072 | -0.12 | 147.281
5.5 | 1.099 | 0.00747 | -0.121 | 147.106
6 | 1.133 | 0.00775 | -0.121 | 146.174
6.5 | 1.162 | 0.00807 | -0.122 | 143.888
7 | 1.185 | 0.0084 | -0.122 | 141
7.5 | 1.197 | 0.00792 | -0.123 | 151.087
8 | 1.195 | 0.00824 | -0.124 | 145.011
8.5 | 1.185 | 0.00859 | -0.124 | 137.99
9 | 1.166 | 0.00894 | -0.125 | 130.478
9.5 | 1.139 | 0.00927 | -0.125 | 122.958
10 | 1.105 | 0.01238 | -0.126 | 89.268
10.5 | 1.06 | 0.0136 | -0.126 | 77.946
11 | 1.016 | 0.01403 | -0.126 | 72.433
11.5 | 0.919 | 0.02205 | -0.119 | 41.674
12 | 0.779 | 0.05864 | -0.092 | 13.288
12.5 | 0.712 | 0.07939 | -0.071 | 8.971

## 146. Re 20M Mach 0.00 (2)
BIGFOIL.COM POLAR EXPORT
NACA66-510
NACA66-510 |  |  |  | Cl Max: | 2.0161 | at alpha= | 20 | deg
XFOIL ncrit=9 |  |  |  | L/D Max: | 149.394 | at alpha= | 7 | deg
Re: | 20000000 |  |  | Cd Min: | 0.04466 | at alpha= | -20 | deg
Mach: | 0 |  |  | Cl=0 at alpha= | -4.0553 | deg
|  |  |  | @ Cl=0.1, Cd= | 0.0042776
|  |  |  | @ Cl=0.4, Cd= | 0.0044899
|  |  |  | @ Cl=0.6, Cd= | 0.0051657
alpha (deg) | Cl | Cd | Cm | Cl/Cd
-20 | -1.3868 | 0.04466 | -0.0938 | -31.0524
-19.5 | -1.4245 | 0.03497 | -0.0988 | -40.7349
-19 | -1.4376 | 0.02959 | -0.0991 | -48.584
-18.5 | -1.436 | 0.02602 | -0.0981 | -55.1883
-18 | -1.4118 | 0.02301 | -0.0994 | -61.3559
-17.5 | -1.3866 | 0.02087 | -0.0986 | -66.4399
-17 | -1.3269 | 0.01871 | -0.1037 | -70.9193
-16.5 | -1.2611 | 0.01686 | -0.1094 | -74.7983
-16 | -1.2286 | 0.01584 | -0.1068 | -77.5631
-15.5 | -1.1935 | 0.01483 | -0.1046 | -80.4788
-15 | -1.154 | 0.01385 | -0.103 | -83.3213
-14.5 | -1.1112 | 0.01301 | -0.1019 | -85.4112
-14 | -1.0666 | 0.0122 | -0.101 | -87.4262
-13.5 | -1.0202 | 0.01142 | -0.1003 | -89.3345
-13 | -0.972 | 0.01073 | -0.0998 | -90.5871
-12.5 | -0.9247 | 0.00984 | -0.0993 | -93.9736
-12 | -0.8757 | 0.00907 | -0.0989 | -96.5491
-11.5 | -0.8242 | 0.00853 | -0.0989 | -96.6237
-11 | -0.7719 | 0.00808 | -0.0989 | -95.5322
-10.5 | -0.7186 | 0.00766 | -0.0991 | -93.812
-10 | -0.6651 | 0.00729 | -0.0993 | -91.2346
-9.5 | -0.6112 | 0.00685 | -0.0995 | -89.2263
-9 | -0.5571 | 0.00646 | -0.0998 | -86.2384
-8.5 | -0.5018 | 0.00616 | -0.1002 | -81.461
-8 | -0.4464 | 0.00591 | -0.1007 | -75.533
-7.5 | -0.3903 | 0.00568 | -0.1012 | -68.7148
-7 | -0.3342 | 0.00545 | -0.1017 | -61.3211
-6.5 | -0.278 | 0.00518 | -0.1023 | -53.668
-6 | -0.2212 | 0.00498 | -0.1029 | -44.4177
-5.5 | -0.1646 | 0.00484 | -0.1035 | -34.0083
-5 | -0.1076 | 0.0047 | -0.1042 | -22.8936
-4 | 0.0063 | 0.00443 | -0.1054 | 1.4221
-2.5 | 0.1785 | 0.00415 | -0.1076 | 43.012
-2 | 0.2358 | 0.00409 | -0.1082 | 57.6528
-1.5 | 0.2925 | 0.00408 | -0.1088 | 71.6912
-1 | 0.3477 | 0.00417 | -0.109 | 83.3813
0 | 0.4507 | 0.0048 | -0.1083 | 93.8958
0.5 | 0.5033 | 0.00505 | -0.1083 | 99.6634
1 | 0.5571 | 0.00521 | -0.1089 | 106.929
1.5 | 0.6152 | 0.00515 | -0.1103 | 119.4563
2 | 0.6689 | 0.00551 | -0.1103 | 121.3975
2.5 | 0.7233 | 0.0058 | -0.1104 | 124.7069
3 | 0.7784 | 0.00601 | -0.1106 | 129.5175
3.5 | 0.8337 | 0.00619 | -0.111 | 134.685
4 | 0.8884 | 0.00642 | -0.1112 | 138.3801
4.5 | 0.9431 | 0.00663 | -0.1114 | 142.2474
5 | 0.9969 | 0.0069 | -0.1114 | 144.4783
5.5 | 1.0508 | 0.00714 | -0.1115 | 147.1709
6 | 1.1035 | 0.00747 | -0.1114 | 147.7242
6.5 | 1.1564 | 0.00776 | -0.1113 | 149.0206
7 | 1.2086 | 0.00809 | -0.1111 | 149.3943
7.5 | 1.2596 | 0.0085 | -0.1107 | 148.1882
8 | 1.3105 | 0.00889 | -0.1103 | 147.4128
8.5 | 1.36 | 0.00938 | -0.1096 | 144.9893
9 | 1.4094 | 0.00983 | -0.109 | 143.3774
9.5 | 1.4583 | 0.01029 | -0.1083 | 141.7201
10 | 1.5053 | 0.01086 | -0.1073 | 138.6096
10.5 | 1.5498 | 0.0116 | -0.1058 | 133.6034
11 | 1.5952 | 0.0122 | -0.1045 | 130.7541
11.5 | 1.6391 | 0.01284 | -0.103 | 127.6558
12 | 1.6814 | 0.01353 | -0.1012 | 124.272
12.5 | 1.7206 | 0.01425 | -0.0989 | 120.7439
13 | 1.7516 | 0.01498 | -0.0949 | 116.9292
13.5 | 1.7825 | 0.01582 | -0.0912 | 112.6738
14 | 1.8124 | 0.01675 | -0.0875 | 108.203
14.5 | 1.8348 | 0.01768 | -0.0824 | 103.7783
15 | 1.8624 | 0.01889 | -0.0789 | 98.5918
15.5 | 1.888 | 0.02027 | -0.0752 | 93.1426
16 | 1.9121 | 0.0218 | -0.0716 | 87.711
16.5 | 1.9343 | 0.02352 | -0.0681 | 82.2406
17 | 1.9545 | 0.02544 | -0.0646 | 76.8278
17.5 | 1.9714 | 0.02769 | -0.0611 | 71.1954
18 | 1.9867 | 0.03016 | -0.0577 | 65.872
18.5 | 1.9981 | 0.03307 | -0.0545 | 60.4203
19 | 2.0072 | 0.03636 | -0.0515 | 55.2035
19.5 | 2.0136 | 0.04013 | -0.0489 | 50.1769
20 | 2.0161 | 0.04452 | -0.0467 | 45.2853

## 147. Re 20M Mach 0.10 (1)
BIGFOIL.COM POLAR EXPORT
NACA66-510
NACA66-510 |  |  |  | Cl Max: | 1.194 | at alpha= | 7.5 | deg
JavaFoil+Calcfoil stall+Eppler ext transition |  |  |  | L/D Max: | 149.963 | at alpha= | 7.5 | deg
Re: | 20000000 |  |  | Cd Min: | 0.00491 | at alpha= | -5 | deg
Mach: | 0.1 |  |  | Cl=0 at alpha= | -4.4655 | deg
|  |  |  | @ Cl=0.1, Cd= | 0.0052656
|  |  |  | @ Cl=0.4, Cd= | 0.005049
|  |  |  | @ Cl=0.6, Cd= | 0.0052524
alpha (deg) | Cl | Cd | Cm | Cl/Cd
-17 | -0.249 | 0.12682 | -0.042 | -1.963
-16.5 | -0.266 | 0.11899 | -0.042 | -2.235
-16 | -0.283 | 0.11262 | -0.043 | -2.516
-15.5 | -0.301 | 0.10727 | -0.044 | -2.807
-15 | -0.319 | 0.10255 | -0.044 | -3.108
-14.5 | -0.336 | 0.09693 | -0.044 | -3.469
-14 | -0.353 | 0.09138 | -0.045 | -3.864
-13.5 | -0.369 | 0.0867 | -0.045 | -4.252
-13 | -0.382 | 0.08282 | -0.045 | -4.617
-12.5 | -0.394 | 0.07817 | -0.046 | -5.039
-12 | -0.401 | 0.07406 | -0.046 | -5.416
-11.5 | -0.401 | 0.07129 | -0.045 | -5.619
-11 | -0.397 | 0.06561 | -0.048 | -6.056
-10.5 | -0.39 | 0.06178 | -0.048 | -6.309
-10 | -0.378 | 0.05756 | -0.051 | -6.574
-9.5 | -0.363 | 0.05401 | -0.052 | -6.712
-9 | -0.342 | 0.05067 | -0.053 | -6.757
-8.5 | -0.319 | 0.04603 | -0.058 | -6.935
-8 | -0.356 | 0.00562 | -0.101 | -63.321
-7.5 | -0.316 | 0.00573 | -0.102 | -55.135
-7 | -0.271 | 0.00546 | -0.103 | -49.671
-6.5 | -0.223 | 0.00529 | -0.103 | -42.091
-6 | -0.171 | 0.00515 | -0.104 | -33.27
-5.5 | -0.118 | 0.00501 | -0.105 | -23.468
-5 | -0.062 | 0.00491 | -0.106 | -12.551
-4.5 | -0.004 | 0.0051 | -0.107 | -0.832
-4 | 0.054 | 0.00525 | -0.107 | 10.28
-3.5 | 0.113 | 0.00527 | -0.108 | 21.397
-3 | 0.172 | 0.00536 | -0.109 | 32.098
-2.5 | 0.231 | 0.00542 | -0.11 | 42.703
-2 | 0.291 | 0.00514 | -0.111 | 56.555
-1.5 | 0.351 | 0.00524 | -0.111 | 66.949
-1 | 0.41 | 0.00501 | -0.112 | 81.843
-0.5 | 0.469 | 0.00505 | -0.113 | 92.967
0 | 0.528 | 0.00509 | -0.113 | 103.844
0.5 | 0.587 | 0.00523 | -0.114 | 112.39
1 | 0.645 | 0.00533 | -0.115 | 121.052
1.5 | 0.703 | 0.00547 | -0.116 | 128.546
2 | 0.759 | 0.00618 | -0.116 | 122.962
2.5 | 0.816 | 0.00631 | -0.117 | 129.304
3 | 0.87 | 0.00641 | -0.118 | 135.767
3.5 | 0.924 | 0.0065 | -0.118 | 142.13
4 | 0.974 | 0.00675 | -0.119 | 144.338
4.5 | 1.021 | 0.00697 | -0.12 | 146.488
5 | 1.064 | 0.00722 | -0.121 | 147.332
5.5 | 1.102 | 0.00748 | -0.121 | 147.265
6 | 1.136 | 0.00783 | -0.122 | 145.008
6.5 | 1.163 | 0.00816 | -0.122 | 142.623
7 | 1.185 | 0.00846 | -0.123 | 140.134
7.5 | 1.194 | 0.00796 | -0.124 | 149.963
8 | 1.19 | 0.00829 | -0.124 | 143.448
8.5 | 1.175 | 0.00863 | -0.125 | 136.159
9 | 1.152 | 0.00902 | -0.125 | 127.619
9.5 | 1.119 | 0.00945 | -0.126 | 118.401
10 | 1.079 | 0.01257 | -0.126 | 85.842
10.5 | 1.032 | 0.01327 | -0.127 | 77.772
11 | 0.961 | 0.01598 | -0.124 | 60.125
11.5 | 0.762 | 0.06744 | -0.078 | 11.302
12 | 0.713 | 0.07459 | -0.072 | 9.557
12.5 | 0.667 | 0.07923 | -0.072 | 8.422

## 148. Re 20M Mach 0.10 (2)
BIGFOIL.COM POLAR EXPORT
NACA66-510
NACA66-510 |  |  |  | Cl Max: | 1.9849 | at alpha= | 19 | deg
XFOIL ncrit=9 |  |  |  | L/D Max: | 148.958 | at alpha= | 7 | deg
Re: | 20000000 |  |  | Cd Min: | 0.05241 | at alpha= | 20 | deg
Mach: | 0.1 |  |  | Cl=0 at alpha= | -4.0532 | deg
|  |  |  | @ Cl=0.1, Cd= | 0.0042755
|  |  |  | @ Cl=0.4, Cd= | 0.0043088
|  |  |  | @ Cl=0.6, Cd= | 0.0051688
alpha (deg) | Cl | Cd | Cm | Cl/Cd
-16 | -1.2196 | 0.01798 | -0.1145 | -67.8309
-15.5 | -1.193 | 0.01658 | -0.1107 | -71.9542
-15 | -1.1588 | 0.01527 | -0.1081 | -75.8874
-14.5 | -1.1182 | 0.01417 | -0.1063 | -78.9132
-14 | -1.0751 | 0.01313 | -0.1048 | -81.8812
-13.5 | -1.0295 | 0.01215 | -0.1036 | -84.7325
-12 | -0.8834 | 0.00964 | -0.1014 | -91.639
-11.5 | -0.8324 | 0.00888 | -0.1009 | -93.7387
-11 | -0.7801 | 0.0083 | -0.1007 | -93.988
-10.5 | -0.7261 | 0.00783 | -0.1007 | -92.7331
-10 | -0.672 | 0.00742 | -0.1007 | -90.566
-9.5 | -0.617 | 0.007 | -0.1008 | -88.1429
-9 | -0.5625 | 0.00657 | -0.1009 | -85.6164
-8.5 | -0.5067 | 0.00622 | -0.1013 | -81.463
-8 | -0.4507 | 0.00596 | -0.1016 | -75.6208
-7.5 | -0.394 | 0.00572 | -0.1021 | -68.8811
-7 | -0.3373 | 0.00549 | -0.1025 | -61.439
-6.5 | -0.2805 | 0.00522 | -0.103 | -53.7356
-6 | -0.2233 | 0.005 | -0.1036 | -44.66
-5.5 | -0.1661 | 0.00485 | -0.1042 | -34.2474
-5 | -0.1086 | 0.00471 | -0.1048 | -23.0573
-4.5 | -0.0512 | 0.00459 | -0.1054 | -11.1547
-4 | 0.0061 | 0.00443 | -0.106 | 1.377
-3 | 0.1216 | 0.00424 | -0.1074 | 28.6792
-2.5 | 0.1794 | 0.00415 | -0.1081 | 43.2289
-2 | 0.2371 | 0.00409 | -0.1088 | 57.9707
-1.5 | 0.2941 | 0.00408 | -0.1093 | 72.0833
-1 | 0.3497 | 0.00416 | -0.1096 | 84.0625
-0.5 | 0.4038 | 0.00432 | -0.1096 | 93.4722
0 | 0.4533 | 0.00477 | -0.1089 | 95.0314
0.5 | 0.5059 | 0.00505 | -0.1089 | 100.1782
1 | 0.5599 | 0.00521 | -0.1094 | 107.4664
1.5 | 0.6183 | 0.00515 | -0.1108 | 120.0583
2 | 0.6722 | 0.00553 | -0.1107 | 121.5552
2.5 | 0.7269 | 0.00581 | -0.1108 | 125.1119
3 | 0.7824 | 0.00602 | -0.1111 | 129.9668
3.5 | 0.838 | 0.00621 | -0.1114 | 134.9436
4 | 0.8931 | 0.00643 | -0.1116 | 138.8958
4.5 | 0.9481 | 0.00665 | -0.1118 | 142.5714
5 | 1.0023 | 0.00693 | -0.1117 | 144.632
5.5 | 1.0566 | 0.00718 | -0.1118 | 147.1588
6.5 | 1.1631 | 0.00781 | -0.1114 | 148.9245
7 | 1.2155 | 0.00816 | -0.1111 | 148.9583
7.5 | 1.2671 | 0.00856 | -0.1106 | 148.0257
8 | 1.318 | 0.00899 | -0.11 | 146.6073
8.5 | 1.368 | 0.00949 | -0.1093 | 144.1517
9 | 1.418 | 0.00994 | -0.1085 | 142.6559
9.5 | 1.4669 | 0.01045 | -0.1076 | 140.3732
10 | 1.5134 | 0.01111 | -0.1062 | 136.2196
10.5 | 1.559 | 0.01181 | -0.1046 | 132.0068
11 | 1.6045 | 0.01246 | -0.1031 | 128.7721
11.5 | 1.6483 | 0.01315 | -0.1013 | 125.346
12.5 | 1.7244 | 0.01466 | -0.0954 | 117.6262
13 | 1.7557 | 0.0155 | -0.0913 | 113.271
13.5 | 1.7868 | 0.01645 | -0.0874 | 108.6201
14 | 1.8163 | 0.01752 | -0.0835 | 103.6701
14.5 | 1.8383 | 0.01862 | -0.0782 | 98.7272
15 | 1.8654 | 0.02002 | -0.0744 | 93.1768
15.5 | 1.8899 | 0.02162 | -0.0705 | 87.4144
16 | 1.9121 | 0.02343 | -0.0666 | 81.609
16.5 | 1.9325 | 0.02547 | -0.0628 | 75.8736
17 | 1.9497 | 0.02781 | -0.059 | 70.1079
17.5 | 1.9638 | 0.03052 | -0.0553 | 64.3447
18 | 1.9744 | 0.03366 | -0.0517 | 58.6572
18.5 | 1.9812 | 0.03731 | -0.0485 | 53.101
19 | 1.9849 | 0.04155 | -0.0456 | 47.7714
19.5 | 1.9842 | 0.04654 | -0.0433 | 42.6343
20 | 1.9794 | 0.05241 | -0.0418 | 37.7676

## 149. Re 20M Mach 0.25 (1)
BIGFOIL.COM POLAR EXPORT
NACA66-510
NACA66-510 |  |  |  | Cl Max: | 1.175 | at alpha= | 7 | deg
JavaFoil+Calcfoil stall+Eppler ext transition |  |  |  | L/D Max: | 147.755 | at alpha= | 7 | deg
Re: | 20000000 |  |  | Cd Min: | 0.00492 | at alpha= | -5 | deg
Mach: | 0.25 |  |  | Cl=0 at alpha= | -4.4661 | deg
|  |  |  | @ Cl=0.1, Cd= | 0.005279
|  |  |  | @ Cl=0.4, Cd= | 0.07991
|  |  |  | @ Cl=0.6, Cd= | 0.07991
alpha (deg) | Cl | Cd | Cm | Cl/Cd
-15 | -0.06 | 0.10251 | -0.046 | -0.586
-14.5 | -0.057 | 0.09819 | -0.046 | -0.583
-14 | -0.054 | 0.09553 | -0.045 | -0.57
-13.5 | -0.121 | 0.09078 | -0.046 | -1.332
-13 | -0.182 | 0.08495 | -0.046 | -2.137
-12.5 | -0.229 | 0.07982 | -0.047 | -2.866
-12 | -0.267 | 0.0754 | -0.047 | -3.538
-11.5 | -0.292 | 0.07024 | -0.049 | -4.158
-11 | -0.311 | 0.0666 | -0.049 | -4.67
-10.5 | -0.324 | 0.063 | -0.049 | -5.136
-10 | -0.329 | 0.05996 | -0.049 | -5.487
-9.5 | -0.327 | 0.05659 | -0.049 | -5.783
-9 | -0.319 | 0.05321 | -0.05 | -5.986
-8.5 | -0.303 | 0.04955 | -0.052 | -6.117
-8 | -0.283 | 0.0434 | -0.061 | -6.532
-7.5 | -0.313 | 0.00546 | -0.105 | -57.263
-7 | -0.272 | 0.00564 | -0.105 | -48.128
-6.5 | -0.225 | 0.00538 | -0.106 | -41.803
-6 | -0.174 | 0.00521 | -0.107 | -33.42
-5.5 | -0.12 | 0.00504 | -0.108 | -23.779
-5 | -0.063 | 0.00492 | -0.109 | -12.803
-4.5 | -0.004 | 0.00509 | -0.11 | -0.854
-4 | 0.055 | 0.00522 | -0.11 | 10.608
-3.5 | 0.116 | 0.0053 | -0.111 | 21.841
-3 | 0.176 | 0.00533 | -0.112 | 33.086
-2.5 | 0.238 | 0.00511 | -0.113 | 46.496
-2 | 0.299 | 0.00513 | -0.114 | 58.274
-1.5 | 0.361 | 0.00524 | -0.114 | 68.818
-1 | 0.421 | 0.00503 | -0.115 | 83.864
-0.5 | 0.482 | 0.00506 | -0.116 | 95.317
0 | 0.543 | 0.00516 | -0.117 | 105.243
0.5 | 0.604 | 0.00527 | -0.117 | 114.509
1 | 0.662 | 0.00538 | -0.118 | 123.155
1.5 | 0.722 | 0.00551 | -0.119 | 130.88
2 | 0.78 | 0.00627 | -0.12 | 124.394
2.5 | 0.837 | 0.00636 | -0.12 | 131.642
3 | 0.893 | 0.00646 | -0.121 | 138.319
3.5 | 0.948 | 0.00665 | -0.122 | 142.576
4 | 0.998 | 0.00688 | -0.122 | 145.011
4.5 | 1.044 | 0.00714 | -0.123 | 146.195
5 | 1.084 | 0.00745 | -0.124 | 145.556
5.5 | 1.119 | 0.00775 | -0.125 | 144.314
6 | 1.147 | 0.00811 | -0.125 | 141.292
6.5 | 1.166 | 0.00851 | -0.126 | 136.924
7 | 1.175 | 0.00795 | -0.126 | 147.755
7.5 | 1.167 | 0.00836 | -0.127 | 139.601
8 | 1.136 | 0.00879 | -0.128 | 129.272
8.5 | 1.088 | 0.00918 | -0.128 | 118.5
9 | 0.826 | 0.05668 | -0.058 | 14.567
9.5 | 0.941 | 0.01326 | -0.129 | 70.965
10 | 0.694 | 0.06072 | -0.072 | 11.43
10.5 | 0.608 | 0.06647 | -0.068 | 9.15
11 | 0.517 | 0.07169 | -0.066 | 7.216
11.5 | 0.421 | 0.07766 | -0.064 | 5.42
12 | 0.318 | 0.07991 | -0.067 | 3.977

## 150. Re 20M Mach 0.25 (2)
BIGFOIL.COM POLAR EXPORT
NACA66-510
NACA66-510 |  |  |  | Cl Max: | 1.7306 | at alpha= | 13 | deg
XFOIL ncrit=9 |  |  |  | L/D Max: | 148.428 | at alpha= | 6.5 | deg
Re: | 20000000 |  |  | Cd Min: | 0.1737 | at alpha= | -16.5 | deg
Mach: | 0.25 |  |  | Cl=0 at alpha= | -4.0377 | deg
|  |  |  | @ Cl=0.1, Cd= | 0.0042836
|  |  |  | @ Cl=0.4, Cd= | 0.0042168
|  |  |  | @ Cl=0.6, Cd= | 0.0052059
alpha (deg) | Cl | Cd | Cm | Cl/Cd
-16.5 | -0.5206 | 0.1737 | -0.0238 | -2.9971
-16 | -0.4954 | 0.16756 | -0.0294 | -2.9566
-15.5 | -0.4721 | 0.15986 | -0.0358 | -2.9532
-13.5 | -0.4764 | 0.11149 | -0.062 | -4.273
-13 | -0.4683 | 0.10303 | -0.0676 | -4.5453
-12.5 | -0.5586 | 0.05027 | -0.1315 | -11.112
-12 | -0.6607 | 0.03727 | -0.1324 | -17.7274
-11.5 | -0.8455 | 0.01542 | -0.1168 | -54.8314
-11 | -0.8141 | 0.01166 | -0.1134 | -69.8199
-10.5 | -0.7651 | 0.00971 | -0.1112 | -78.7951
-10 | -0.7096 | 0.00866 | -0.1098 | -81.94
-9.5 | -0.6522 | 0.00784 | -0.1088 | -83.1888
-8.5 | -0.534 | 0.00678 | -0.1075 | -78.7611
-8 | -0.475 | 0.00629 | -0.1071 | -75.5167
-7.5 | -0.4149 | 0.00597 | -0.107 | -69.4975
-7 | -0.355 | 0.0057 | -0.107 | -62.2807
-6.5 | -0.2948 | 0.00543 | -0.1072 | -54.291
-6 | -0.235 | 0.00511 | -0.1074 | -45.9883
-5.5 | -0.175 | 0.00492 | -0.1077 | -35.5691
-5 | -0.1149 | 0.00476 | -0.1082 | -24.1387
-4 | 0.0045 | 0.00447 | -0.1091 | 1.0067
-3.5 | 0.0645 | 0.00434 | -0.1098 | 14.8618
-2.5 | 0.1841 | 0.00415 | -0.1111 | 44.3614
-2 | 0.2438 | 0.00408 | -0.1118 | 59.7549
-1.5 | 0.303 | 0.00405 | -0.1125 | 74.8148
-1 | 0.3609 | 0.00409 | -0.1128 | 88.2396
-0.5 | 0.4164 | 0.00427 | -0.1128 | 97.5176
1 | 0.5756 | 0.00521 | -0.1122 | 110.4798
1.5 | 0.6354 | 0.0052 | -0.1135 | 122.1923
2 | 0.6903 | 0.00562 | -0.1133 | 122.8292
2.5 | 0.7471 | 0.00589 | -0.1133 | 126.8421
3 | 0.8044 | 0.0061 | -0.1135 | 131.8689
3.5 | 0.8617 | 0.00632 | -0.1136 | 136.3449
4 | 0.919 | 0.00654 | -0.1137 | 140.5199
4.5 | 0.9757 | 0.00681 | -0.1135 | 143.2746
5 | 1.0322 | 0.00708 | -0.1133 | 145.791
5.5 | 1.0883 | 0.00738 | -0.113 | 147.4661
6 | 1.1438 | 0.00773 | -0.1124 | 147.969
6.5 | 1.1993 | 0.00808 | -0.1118 | 148.4282
7 | 1.2534 | 0.00852 | -0.1108 | 147.1127
7.5 | 1.3071 | 0.00899 | -0.1096 | 145.3949
8 | 1.3599 | 0.00952 | -0.1082 | 142.8466
8.5 | 1.4124 | 0.01007 | -0.1067 | 140.2582
9 | 1.4624 | 0.01077 | -0.1046 | 135.7846
10 | 1.5577 | 0.01247 | -0.0992 | 124.9158
10.5 | 1.6024 | 0.01348 | -0.0959 | 118.8724
11 | 1.6375 | 0.01464 | -0.0908 | 111.8511
11.5 | 1.6685 | 0.01606 | -0.085 | 103.8917
12 | 1.6968 | 0.01791 | -0.0792 | 94.7404
12.5 | 1.7186 | 0.02044 | -0.0729 | 84.0802
13 | 1.7306 | 0.02378 | -0.0659 | 72.7754
13.5 | 1.7257 | 0.02856 | -0.058 | 60.4237
14 | 1.6974 | 0.0344 | -0.0486 | 49.343
14.5 | 1.6591 | 0.04245 | -0.0417 | 39.0836
15 | 1.6064 | 0.05286 | -0.0375 | 30.3897
15.5 | 1.567 | 0.06329 | -0.0368 | 24.759
16 | 1.52 | 0.0767 | -0.04 | 19.8175
16.5 | 1.4783 | 0.09198 | -0.0474 | 16.072
17 | 1.4512 | 0.10714 | -0.0569 | 13.5449
17.5 | 1.4314 | 0.12269 | -0.0675 | 11.6668
18 | 1.3897 | 0.14496 | -0.0828 | 9.5868

## 151. Re 20M Mach 0.50 (1)
BIGFOIL.COM POLAR EXPORT
NACA66-510
NACA66-510 |  |  |  | Cl Max: | 1.281 | at alpha= | 20 | deg
JavaFoil+Calcfoil stall+Eppler ext transition |  |  |  | L/D Max: | 152.985 | at alpha= | 4.5 | deg
Re: | 20000000 |  |  | Cd Min: | 0.00463 | at alpha= | -4 | deg
Mach: | 0.5 |  |  | Cl=0 at alpha= | -4.4621 | deg
|  |  |  | @ Cl=0.1, Cd= | 0.004729
|  |  |  | @ Cl=0.4, Cd= | 0.0053249
|  |  |  | @ Cl=0.6, Cd= | 0.0053246
alpha (deg) | Cl | Cd | Cm | Cl/Cd
-20 | -0.835 | 0.15995 | -0.054 | -5.219
-19.5 | -0.809 | 0.1547 | -0.054 | -5.227
-19 | -0.782 | 0.1479 | -0.055 | -5.29
-18.5 | -0.755 | 0.14074 | -0.055 | -5.367
-18 | -0.728 | 0.13611 | -0.054 | -5.351
-17.5 | -0.702 | 0.12706 | -0.055 | -5.527
-17 | -0.677 | 0.11623 | -0.058 | -5.828
-16.5 | -0.65 | 0.11141 | -0.058 | -5.836
-16 | -0.622 | 0.10854 | -0.056 | -5.733
-15.5 | -0.596 | 0.10308 | -0.057 | -5.779
-15 | -0.572 | 0.09297 | -0.061 | -6.148
-14.5 | -0.55 | 0.08176 | -0.067 | -6.723
-14 | -0.539 | 0.05945 | -0.079 | -9.071
-13.5 | -0.562 | 0.02039 | -0.097 | -27.568
-13 | -0.55 | 0.01213 | -0.103 | -45.365
-12.5 | -0.432 | 0.08439 | -0.054 | -5.125
-12 | -0.407 | 0.07448 | -0.057 | -5.46
-11.5 | -0.381 | 0.06797 | -0.061 | -5.603
-11 | -0.358 | 0.05845 | -0.069 | -6.121
-10.5 | -0.39 | 0.01042 | -0.107 | -37.405
-10 | -0.364 | 0.00824 | -0.111 | -44.23
-9.5 | -0.333 | 0.00765 | -0.112 | -43.507
-9 | -0.244 | 0.05452 | -0.057 | -4.484
-8.5 | -0.217 | 0.05248 | -0.055 | -4.14
-8 | -0.191 | 0.04809 | -0.058 | -3.964
-7.5 | -0.164 | 0.04395 | -0.062 | -3.736
-7 | -0.169 | 0.00641 | -0.117 | -26.351
-6.5 | -0.11 | 0.04095 | -0.059 | -2.68
-6 | -0.131 | 0.03922 | -0.056 | -3.342
-5.5 | -0.124 | 0.00502 | -0.121 | -24.725
-5 | -0.068 | 0.00488 | -0.121 | -13.914
-4.5 | -0.005 | 0.00475 | -0.122 | -1.002
-4 | 0.061 | 0.00463 | -0.123 | 13.18
-3.5 | 0.128 | 0.0048 | -0.124 | 26.72
-3 | 0.196 | 0.00511 | -0.125 | 38.417
-2.5 | 0.265 | 0.00516 | -0.126 | 51.363
-2 | 0.333 | 0.00521 | -0.127 | 63.949
-1.5 | 0.403 | 0.00533 | -0.128 | 75.585
-1 | 0.471 | 0.0054 | -0.129 | 87.201
-0.5 | 0.539 | 0.00519 | -0.129 | 103.835
0 | 0.607 | 0.00534 | -0.13 | 113.639
0.5 | 0.675 | 0.00548 | -0.131 | 123.235
1 | 0.74 | 0.00562 | -0.132 | 131.702
1.5 | 0.806 | 0.00582 | -0.133 | 138.463
2 | 0.87 | 0.00669 | -0.134 | 129.995
2.5 | 0.932 | 0.00682 | -0.134 | 136.665
3 | 0.991 | 0.00703 | -0.135 | 140.996
3.5 | 1.046 | 0.00738 | -0.136 | 141.773
4 | 1.091 | 0.00774 | -0.137 | 141.01
4.5 | 1.118 | 0.00731 | -0.138 | 152.985
5 | 1.114 | 0.0078 | -0.138 | 142.851
5.5 | 1.033 | 0.00825 | -0.139 | 125.178
6 | 0.69 | 0.00874 | -0.14 | 78.978
6.5 | 0.722 | 0.01186 | -0.14 | 60.92
7 | 0.755 | 0.01193 | -0.141 | 63.229
7.5 | 0.785 | 0.01295 | -0.142 | 60.623
8 | 0.662 | 0.052 | -0.071 | 12.733
8.5 | 0.849 | 0.01329 | -0.143 | 63.913
9 | 0.88 | 0.01413 | -0.144 | 62.321
9.5 | 0.91 | 0.01542 | -0.144 | 59.02
10 | 0.932 | 0.01749 | -0.143 | 53.303
10.5 | 0.792 | 0.07271 | -0.075 | 10.892
11 | 1.002 | 0.01688 | -0.145 | 59.351
11.5 | 1.029 | 0.01841 | -0.146 | 55.893
12 | 1.051 | 0.02083 | -0.145 | 50.483
12.5 | 1.034 | 0.03165 | -0.137 | 32.663
13 | 1.097 | 0.02472 | -0.144 | 44.366
13.5 | 0.981 | 0.07498 | -0.108 | 13.083
14 | 0.979 | 0.09719 | -0.091 | 10.076
14.5 | 1.009 | 0.10041 | -0.096 | 10.054
15 | 1.025 | 0.12119 | -0.087 | 8.454
15.5 | 1.051 | 0.12939 | -0.088 | 8.12
16 | 1.077 | 0.13497 | -0.09 | 7.98
16.5 | 1.104 | 0.13758 | -0.093 | 8.027
17 | 1.126 | 0.15662 | -0.091 | 7.191
17.5 | 1.153 | 0.15434 | -0.093 | 7.472
18 | 1.179 | 0.16123 | -0.095 | 7.314
18.5 | 1.206 | 0.16786 | -0.096 | 7.183
19 | 1.232 | 0.17489 | -0.098 | 7.046
19.5 | 1.255 | 0.18369 | -0.098 | 6.832
20 | 1.281 | 0.18703 | -0.099 | 6.852

## 152. Re 20M Mach 0.50 (2)
BIGFOIL.COM POLAR EXPORT
NACA66-510
NACA66-510 |  |  |  | Cl Max: | 1.3355 | at alpha= | 7.5 | deg
XFOIL ncrit=9 |  |  |  | L/D Max: | 146.426 | at alpha= | 5 | deg
Re: | 20000000 |  |  | Cd Min: | 0.1479 | at alpha= | 12.5 | deg
Mach: | 0.5 |  |  | Cl=0 at alpha= | -99 | deg
|  |  |  | @ Cl=0.1, Cd= | 0.00429
|  |  |  | @ Cl=0.4, Cd= | 0.00429
|  |  |  | @ Cl=0.6, Cd= | 0.0049864
alpha (deg) | Cl | Cd | Cm | Cl/Cd
0 | 0.5323 | 0.00429 | -0.1262 | 124.0793
0.5 | 0.5846 | 0.00493 | -0.1243 | 118.5801
1 | 0.6447 | 0.00515 | -0.1244 | 125.1845
1.5 | 0.7076 | 0.00545 | -0.1247 | 129.8349
2 | 0.767 | 0.00599 | -0.1235 | 128.0467
2.5 | 0.8313 | 0.00628 | -0.123 | 132.3726
3 | 0.8966 | 0.00652 | -0.1225 | 137.5153
3.5 | 0.9614 | 0.00681 | -0.1217 | 141.1747
4 | 1.0261 | 0.00714 | -0.1204 | 143.7115
4.5 | 1.0907 | 0.00749 | -0.1187 | 145.6208
5 | 1.1553 | 0.00789 | -0.1165 | 146.4259
6 | 1.2802 | 0.00898 | -0.1095 | 142.5612
6.5 | 1.3103 | 0.01072 | -0.0992 | 122.2295
7 | 1.3346 | 0.01864 | -0.0906 | 71.5987
7.5 | 1.3355 | 0.02736 | -0.0799 | 48.8121
8 | 1.3024 | 0.03377 | -0.0655 | 38.5668
8.5 | 1.2624 | 0.04064 | -0.054 | 31.063
9 | 1.2204 | 0.04878 | -0.0466 | 25.0185
9.5 | 1.1781 | 0.05844 | -0.0436 | 20.1591
10 | 1.1378 | 0.06989 | -0.0454 | 16.2799
10.5 | 1.1018 | 0.08354 | -0.0522 | 13.1889
11 | 1.0774 | 0.09982 | -0.064 | 10.7934
11.5 | 1.0682 | 0.118 | -0.077 | 9.0525
12 | 1.059 | 0.13344 | -0.0868 | 7.9362
12.5 | 1.0536 | 0.1479 | -0.0959 | 7.1237