## index
index | Re | Mach | Datasource
1 | 50000 | 0 | JavaFoil+Calcfoil stall+Eppler ext transition
2 | 50000 | 0 | XFOIL ncrit=9
3 | 50000 | 0.1 | JavaFoil+Calcfoil stall+Eppler ext transition
4 | 50000 | 0.1 | XFOIL ncrit=9
5 | 50000 | 0.25 | JavaFoil+Calcfoil stall+Eppler ext transition
6 | 50000 | 0.25 | XFOIL ncrit=9
7 | 50000 | 0.5 | JavaFoil+Calcfoil stall+Eppler ext transition
8 | 50000 | 0.5 | XFOIL ncrit=9
9 | 100000 | 0 | JavaFoil+Calcfoil stall+Eppler ext transition
10 | 100000 | 0 | XFOIL ncrit=9
11 | 100000 | 0.1 | JavaFoil+Calcfoil stall+Eppler ext transition
12 | 100000 | 0.1 | XFOIL ncrit=9
13 | 100000 | 0.25 | JavaFoil+Calcfoil stall+Eppler ext transition
14 | 100000 | 0.25 | XFOIL ncrit=9
15 | 100000 | 0.5 | JavaFoil+Calcfoil stall+Eppler ext transition
16 | 100000 | 0.5 | XFOIL ncrit=9
17 | 250000 | 0 | JavaFoil+Calcfoil stall+Eppler ext transition
18 | 250000 | 0 | XFOIL ncrit=9
19 | 250000 | 0.1 | JavaFoil+Calcfoil stall+Eppler ext transition
20 | 250000 | 0.1 | XFOIL ncrit=9
21 | 250000 | 0.25 | JavaFoil+Calcfoil stall+Eppler ext transition
22 | 250000 | 0.25 | XFOIL ncrit=9
23 | 250000 | 0.5 | JavaFoil+Calcfoil stall+Eppler ext transition
24 | 250000 | 0.5 | XFOIL ncrit=9
25 | 500000 | 0 | JavaFoil+Calcfoil stall+Eppler ext transition
26 | 500000 | 0 | XFOIL ncrit=9
27 | 500000 | 0.1 | JavaFoil+Calcfoil stall+Eppler ext transition
28 | 500000 | 0.1 | XFOIL ncrit=9
29 | 500000 | 0.25 | JavaFoil+Calcfoil stall+Eppler ext transition
30 | 500000 | 0.25 | XFOIL ncrit=9
31 | 500000 | 0.5 | JavaFoil+Calcfoil stall+Eppler ext transition
32 | 500000 | 0.5 | XFOIL ncrit=9
33 | 750000 | 0 | JavaFoil+Calcfoil stall+Eppler ext transition
34 | 750000 | 0 | XFOIL ncrit=9
35 | 750000 | 0.1 | JavaFoil+Calcfoil stall+Eppler ext transition
36 | 750000 | 0.1 | XFOIL ncrit=9
37 | 750000 | 0.25 | JavaFoil+Calcfoil stall+Eppler ext transition
38 | 750000 | 0.25 | XFOIL ncrit=9
39 | 750000 | 0.5 | JavaFoil+Calcfoil stall+Eppler ext transition
40 | 750000 | 0.5 | XFOIL ncrit=9
41 | 1000000 | 0 | JavaFoil+Calcfoil stall+Eppler ext transition
42 | 1000000 | 0 | XFOIL ncrit=9
43 | 1000000 | 0.1 | JavaFoil+Calcfoil stall+Eppler ext transition
44 | 1000000 | 0.1 | XFOIL ncrit=9
45 | 1000000 | 0.25 | JavaFoil+Calcfoil stall+Eppler ext transition
46 | 1000000 | 0.25 | XFOIL ncrit=9
47 | 1000000 | 0.5 | JavaFoil+Calcfoil stall+Eppler ext transition
48 | 1000000 | 0.5 | XFOIL ncrit=9
49 | 2000000 | 0 | JavaFoil+Calcfoil stall+Eppler ext transition
50 | 2000000 | 0 | XFOIL ncrit=9
51 | 2000000 | 0.1 | JavaFoil+Calcfoil stall+Eppler ext transition
52 | 2000000 | 0.1 | XFOIL ncrit=9
53 | 2000000 | 0.25 | JavaFoil+Calcfoil stall+Eppler ext transition
54 | 2000000 | 0.25 | XFOIL ncrit=9
55 | 2000000 | 0.5 | JavaFoil+Calcfoil stall+Eppler ext transition
56 | 2000000 | 0.5 | XFOIL ncrit=9
57 | 3000000 | 0 | JavaFoil+Calcfoil stall+Eppler ext transition
58 | 3000000 | 0 | XFOIL ncrit=9
59 | 3000000 | 0.1 | JavaFoil+Calcfoil stall+Eppler ext transition
60 | 3000000 | 0.1 | XFOIL ncrit=9
61 | 3000000 | 0.25 | JavaFoil+Calcfoil stall+Eppler ext transition
62 | 3000000 | 0.25 | XFOIL ncrit=9
63 | 3000000 | 0.5 | JavaFoil+Calcfoil stall+Eppler ext transition
64 | 3000000 | 0.5 | XFOIL ncrit=9
65 | 4000000 | 0 | JavaFoil+Calcfoil stall+Eppler ext transition
66 | 4000000 | 0 | XFOIL ncrit=9
67 | 4000000 | 0.1 | JavaFoil+Calcfoil stall+Eppler ext transition
68 | 4000000 | 0.1 | XFOIL ncrit=9
69 | 4000000 | 0.25 | JavaFoil+Calcfoil stall+Eppler ext transition
70 | 4000000 | 0.25 | XFOIL ncrit=9
71 | 4000000 | 0.5 | JavaFoil+Calcfoil stall+Eppler ext transition
72 | 4000000 | 0.5 | XFOIL ncrit=9
73 | 5000000 | 0 | JavaFoil+Calcfoil stall+Eppler ext transition
74 | 5000000 | 0 | XFOIL ncrit=9
75 | 5000000 | 0.1 | JavaFoil+Calcfoil stall+Eppler ext transition
76 | 5000000 | 0.1 | XFOIL ncrit=9
77 | 5000000 | 0.25 | JavaFoil+Calcfoil stall+Eppler ext transition
78 | 5000000 | 0.25 | XFOIL ncrit=9
79 | 5000000 | 0.5 | JavaFoil+Calcfoil stall+Eppler ext transition
80 | 5000000 | 0.5 | XFOIL ncrit=9
81 | 6000000 | 0 | JavaFoil+Calcfoil stall+Eppler ext transition
82 | 6000000 | 0 | XFOIL ncrit=9
83 | 6000000 | 0.1 | JavaFoil+Calcfoil stall+Eppler ext transition
84 | 6000000 | 0.1 | XFOIL ncrit=9
85 | 6000000 | 0.25 | JavaFoil+Calcfoil stall+Eppler ext transition
86 | 6000000 | 0.25 | XFOIL ncrit=9
87 | 6000000 | 0.5 | JavaFoil+Calcfoil stall+Eppler ext transition
88 | 6000000 | 0.5 | XFOIL ncrit=9
89 | 7000000 | 0 | JavaFoil+Calcfoil stall+Eppler ext transition
90 | 7000000 | 0 | XFOIL ncrit=9
91 | 7000000 | 0.1 | JavaFoil+Calcfoil stall+Eppler ext transition
92 | 7000000 | 0.1 | XFOIL ncrit=9
93 | 7000000 | 0.25 | JavaFoil+Calcfoil stall+Eppler ext transition
94 | 7000000 | 0.25 | XFOIL ncrit=9
95 | 7000000 | 0.5 | JavaFoil+Calcfoil stall+Eppler ext transition
96 | 7000000 | 0.5 | XFOIL ncrit=9
97 | 8000000 | 0 | JavaFoil+Calcfoil stall+Eppler ext transition
98 | 8000000 | 0 | XFOIL ncrit=9
99 | 8000000 | 0.1 | JavaFoil+Calcfoil stall+Eppler ext transition
100 | 8000000 | 0.1 | XFOIL ncrit=9
101 | 8000000 | 0.25 | JavaFoil+Calcfoil stall+Eppler ext transition
102 | 8000000 | 0.25 | XFOIL ncrit=9
103 | 8000000 | 0.5 | JavaFoil+Calcfoil stall+Eppler ext transition
104 | 8000000 | 0.5 | XFOIL ncrit=9
105 | 10000000 | 0 | JavaFoil+Calcfoil stall+Eppler ext transition
106 | 10000000 | 0 | XFOIL ncrit=9
107 | 10000000 | 0.1 | JavaFoil+Calcfoil stall+Eppler ext transition
108 | 10000000 | 0.1 | XFOIL ncrit=9
109 | 10000000 | 0.25 | JavaFoil+Calcfoil stall+Eppler ext transition
110 | 10000000 | 0.25 | XFOIL ncrit=9
111 | 10000000 | 0.5 | JavaFoil+Calcfoil stall+Eppler ext transition
112 | 10000000 | 0.5 | XFOIL ncrit=9
113 | 12000000 | 0 | JavaFoil+Calcfoil stall+Eppler ext transition
114 | 12000000 | 0 | XFOIL ncrit=9
115 | 12000000 | 0.1 | JavaFoil+Calcfoil stall+Eppler ext transition
116 | 12000000 | 0.1 | XFOIL ncrit=9
117 | 12000000 | 0.25 | JavaFoil+Calcfoil stall+Eppler ext transition
118 | 12000000 | 0.25 | XFOIL ncrit=9
119 | 12000000 | 0.5 | JavaFoil+Calcfoil stall+Eppler ext transition
120 | 12000000 | 0.5 | XFOIL ncrit=9
121 | 14000000 | 0 | JavaFoil+Calcfoil stall+Eppler ext transition
122 | 14000000 | 0 | XFOIL ncrit=9
123 | 14000000 | 0.1 | JavaFoil+Calcfoil stall+Eppler ext transition
124 | 14000000 | 0.1 | XFOIL ncrit=9
125 | 14000000 | 0.25 | JavaFoil+Calcfoil stall+Eppler ext transition
126 | 14000000 | 0.25 | XFOIL ncrit=9
127 | 14000000 | 0.5 | JavaFoil+Calcfoil stall+Eppler ext transition
128 | 14000000 | 0.5 | XFOIL ncrit=9
129 | 16000000 | 0 | JavaFoil+Calcfoil stall+Eppler ext transition
130 | 16000000 | 0 | XFOIL ncrit=9
131 | 16000000 | 0.1 | JavaFoil+Calcfoil stall+Eppler ext transition
132 | 16000000 | 0.1 | XFOIL ncrit=9
133 | 16000000 | 0.25 | JavaFoil+Calcfoil stall+Eppler ext transition
134 | 16000000 | 0.25 | XFOIL ncrit=9
135 | 16000000 | 0.5 | JavaFoil+Calcfoil stall+Eppler ext transition
136 | 16000000 | 0.5 | XFOIL ncrit=9
137 | 18000000 | 0 | JavaFoil+Calcfoil stall+Eppler ext transition
138 | 18000000 | 0 | XFOIL ncrit=9
139 | 18000000 | 0.1 | JavaFoil+Calcfoil stall+Eppler ext transition
140 | 18000000 | 0.1 | XFOIL ncrit=9
141 | 18000000 | 0.25 | JavaFoil+Calcfoil stall+Eppler ext transition
142 | 18000000 | 0.25 | XFOIL ncrit=9
143 | 18000000 | 0.5 | JavaFoil+Calcfoil stall+Eppler ext transition
144 | 18000000 | 0.5 | XFOIL ncrit=9
145 | 20000000 | 0 | JavaFoil+Calcfoil stall+Eppler ext transition
146 | 20000000 | 0 | XFOIL ncrit=9
147 | 20000000 | 0.1 | JavaFoil+Calcfoil stall+Eppler ext transition
148 | 20000000 | 0.1 | XFOIL ncrit=9
149 | 20000000 | 0.25 | JavaFoil+Calcfoil stall+Eppler ext transition
150 | 20000000 | 0.25 | XFOIL ncrit=9
151 | 20000000 | 0.5 | JavaFoil+Calcfoil stall+Eppler ext transition
152 | 20000000 | 0.5 | XFOIL ncrit=9

## 1. Re 50k Mach 0.00 (1)
BIGFOIL.COM POLAR EXPORT
GA 35-015
GA 35-015 |  |  |  | Cl Max: | 1.01 | at alpha= | 14.5 | deg
JavaFoil+Calcfoil stall+Eppler ext transition |  |  |  | L/D Max: | 29.795 | at alpha= | 7 | deg
Re: | 50000 |  |  | Cd Min: | 0.01848 | at alpha= | 0 | deg
Mach: | 0 |  |  | Cl=0 at alpha= | 0 | deg
|  |  |  | @ Cl=0.1, Cd= | 0.018793
|  |  |  | @ Cl=0.4, Cd= | 0.020989
|  |  |  | @ Cl=0.6, Cd= | 0.022993
alpha (deg) | Cl | Cd | Cm | Cl/Cd
-19.5 | -0.892 | 0.2932 | 0.01 | -3.043
-19 | -0.911 | 0.26809 | 0.009 | -3.398
-18.5 | -0.929 | 0.24857 | 0.009 | -3.738
-18 | -0.946 | 0.24355 | 0.009 | -3.883
-17.5 | -0.961 | 0.21517 | 0.009 | -4.467
-17 | -0.975 | 0.21027 | 0.008 | -4.636
-16.5 | -0.986 | 0.19917 | 0.008 | -4.953
-16 | -0.996 | 0.18338 | 0.008 | -5.432
-15.5 | -1.003 | 0.17294 | 0.008 | -5.801
-15 | -1.008 | 0.15491 | 0.008 | -6.507
-14.5 | -1.01 | 0.14699 | 0.007 | -6.869
-14 | -1.009 | 0.13798 | 0.007 | -7.309
-13.5 | -1.004 | 0.12822 | 0.007 | -7.833
-13 | -0.997 | 0.11876 | 0.007 | -8.396
-12.5 | -0.986 | 0.11026 | 0.007 | -8.946
-12 | -0.972 | 0.10319 | 0.007 | -9.424
-11.5 | -0.955 | 0.09756 | 0.006 | -9.788
-11 | -0.935 | 0.08798 | 0.006 | -10.622
-10.5 | -0.911 | 0.08207 | 0.006 | -11.099
-10 | -0.885 | 0.07682 | 0.006 | -11.516
-9.5 | -0.854 | 0.07185 | 0.006 | -11.889
-9 | -0.823 | 0.06718 | 0.006 | -12.253
-8.5 | -0.789 | 0.0625 | 0.006 | -12.625
-8 | -0.752 | 0.05915 | 0.006 | -12.709
-7.5 | -0.713 | 0.05682 | 0.006 | -12.541
-7 | -0.794 | 0.02665 | 0.01 | -29.795
-6.5 | -0.747 | 0.02547 | 0.01 | -29.336
-6 | -0.697 | 0.02432 | 0.009 | -28.655
-5.5 | -0.645 | 0.0234 | 0.008 | -27.54
-5 | -0.571 | 0.02273 | 0.007 | -25.144
-4.5 | -0.517 | 0.02247 | 0.007 | -23.003
-4 | -0.462 | 0.02174 | 0.006 | -21.244
-3.5 | -0.406 | 0.02105 | 0.005 | -19.302
-3 | -0.35 | 0.02048 | 0.004 | -17.085
-2.5 | -0.293 | 0.01996 | 0.004 | -14.669
-2 | -0.235 | 0.01952 | 0.003 | -12.035
-1.5 | -0.177 | 0.01917 | 0.002 | -9.221
-1 | -0.118 | 0.01886 | 0.001 | -6.275
-0.5 | -0.059 | 0.01864 | 0.001 | -3.189
0 | 0 | 0.01848 | 0 | 0
0.5 | 0.059 | 0.01864 | -0.001 | 3.189
1 | 0.118 | 0.01886 | -0.001 | 6.275
1.5 | 0.177 | 0.01917 | -0.002 | 9.221
2 | 0.235 | 0.01952 | -0.003 | 12.035
2.5 | 0.293 | 0.01996 | -0.004 | 14.669
3 | 0.35 | 0.02048 | -0.004 | 17.085
3.5 | 0.406 | 0.02105 | -0.005 | 19.302
4 | 0.462 | 0.02174 | -0.006 | 21.244
4.5 | 0.517 | 0.02247 | -0.006 | 23.003
5 | 0.571 | 0.02273 | -0.007 | 25.144
5.5 | 0.645 | 0.0234 | -0.008 | 27.54
6 | 0.697 | 0.02432 | -0.009 | 28.655
6.5 | 0.747 | 0.02547 | -0.01 | 29.336
7 | 0.794 | 0.02665 | -0.01 | 29.795
7.5 | 0.713 | 0.05682 | -0.006 | 12.541
8 | 0.752 | 0.05915 | -0.006 | 12.709
8.5 | 0.789 | 0.0625 | -0.006 | 12.625
9 | 0.823 | 0.06718 | -0.006 | 12.253
9.5 | 0.854 | 0.07185 | -0.006 | 11.889
10 | 0.885 | 0.07682 | -0.006 | 11.516
10.5 | 0.911 | 0.08207 | -0.006 | 11.099
11 | 0.935 | 0.08798 | -0.006 | 10.622
11.5 | 0.955 | 0.09756 | -0.006 | 9.788
12 | 0.972 | 0.10319 | -0.007 | 9.424
12.5 | 0.986 | 0.11026 | -0.007 | 8.946
13 | 0.997 | 0.11876 | -0.007 | 8.396
13.5 | 1.004 | 0.12822 | -0.007 | 7.833
14 | 1.009 | 0.13798 | -0.007 | 7.309
14.5 | 1.01 | 0.14699 | -0.007 | 6.869
15 | 1.008 | 0.15491 | -0.008 | 6.507
15.5 | 1.003 | 0.17294 | -0.008 | 5.801
16 | 0.996 | 0.18338 | -0.008 | 5.432
16.5 | 0.986 | 0.19917 | -0.008 | 4.953
17 | 0.975 | 0.21027 | -0.008 | 4.636
17.5 | 0.961 | 0.21517 | -0.009 | 4.467
18 | 0.946 | 0.24355 | -0.009 | 3.883
18.5 | 0.929 | 0.24857 | -0.009 | 3.738
19 | 0.911 | 0.26809 | -0.009 | 3.398
19.5 | 0.892 | 0.2932 | -0.01 | 3.043

## 2. Re 50k Mach 0.00 (2)
BIGFOIL.COM POLAR EXPORT
GA 35-015
GA 35-015 |  |  |  | Cl Max: | 0.9396 | at alpha= | 10 | deg
XFOIL ncrit=9 |  |  |  | L/D Max: | 27.2288 | at alpha= | 7.5 | deg
Re: | 50000 |  |  | Cd Min: | 0.17985 | at alpha= | 15 | deg
Mach: | 0 |  |  | Cl=0 at alpha= | 0.0005 | deg
|  |  |  | @ Cl=0.1, Cd= | 0.03902
|  |  |  | @ Cl=0.4, Cd= | 0.047119
|  |  |  | @ Cl=0.6, Cd= | 0.042836
alpha (deg) | Cl | Cd | Cm | Cl/Cd
-15 | -0.6156 | 0.1797 | 0.0325 | -3.4257
-14.5 | -0.6027 | 0.17283 | 0.0296 | -3.4872
-14 | -0.588 | 0.16588 | 0.0272 | -3.5447
-13.5 | -0.5782 | 0.15896 | 0.0245 | -3.6374
-13 | -0.5627 | 0.15158 | 0.0226 | -3.7122
-12.5 | -0.5658 | 0.14528 | 0.0197 | -3.8945
-11.5 | -0.8519 | 0.07573 | -0.0304 | -11.2492
-11 | -0.8992 | 0.06652 | -0.0298 | -13.5177
-10.5 | -0.9304 | 0.0588 | -0.0266 | -15.8231
-10 | -0.9396 | 0.05181 | -0.0231 | -18.1355
-9.5 | -0.908 | 0.04563 | -0.0218 | -19.8992
-9 | -0.8727 | 0.04027 | -0.0202 | -21.6712
-8.5 | -0.8263 | 0.03572 | -0.0191 | -23.1327
-8 | -0.7718 | 0.03157 | -0.0183 | -24.4473
-7.5 | -0.7555 | 0.02775 | -0.0127 | -27.2252
-7 | -0.7468 | 0.02977 | -0.0004 | -25.0857
-6.5 | -0.6103 | 0.04243 | 0.0079 | -14.3837
-6 | -0.4521 | 0.04892 | 0.0077 | -9.2416
-5.5 | -0.4202 | 0.04797 | 0.011 | -8.7596
-5 | -0.3989 | 0.0471 | 0.0156 | -8.4692
-4.5 | -0.3699 | 0.0462 | 0.0188 | -8.0065
-4 | -0.3927 | 0.04509 | 0.0277 | -8.7092
-3.5 | -0.3774 | 0.04391 | 0.0312 | -8.5949
-3 | -0.3963 | 0.04251 | 0.039 | -9.3225
-2.5 | -0.3896 | 0.04115 | 0.0431 | -9.4678
-2 | -0.3636 | 0.04001 | 0.044 | -9.0877
-1.5 | -0.2703 | 0.03958 | 0.0325 | -6.8292
-1 | -0.1865 | 0.03923 | 0.0226 | -4.754
-0.5 | -0.0992 | 0.03902 | 0.0123 | -2.5423
0 | -0.0001 | 0.03896 | 0 | -0.0025667
0.5 | 0.0999 | 0.03902 | -0.0125 | 2.5602
1 | 0.186 | 0.03922 | -0.0225 | 4.7425
1.5 | 0.2703 | 0.03957 | -0.0325 | 6.8309
2 | 0.3636 | 0.04001 | -0.044 | 9.0877
2.5 | 0.3916 | 0.04112 | -0.0434 | 9.5233
3 | 0.3961 | 0.0425 | -0.039 | 9.32
3.5 | 0.3775 | 0.0439 | -0.0312 | 8.5991
4 | 0.3902 | 0.04509 | -0.0274 | 8.6538
4.5 | 0.37 | 0.04619 | -0.0189 | 8.0104
5 | 0.3993 | 0.04709 | -0.0157 | 8.4795
5.5 | 0.4204 | 0.04795 | -0.011 | 8.7675
6 | 0.4515 | 0.04895 | -0.0077 | 9.2237
6.5 | 0.6106 | 0.0424 | -0.008 | 14.4009
7 | 0.7467 | 0.02979 | 0.0004 | 25.0655
7.5 | 0.7556 | 0.02775 | 0.0127 | 27.2288
8 | 0.7718 | 0.03157 | 0.0183 | 24.4473
8.5 | 0.8262 | 0.03571 | 0.0191 | 23.1364
9 | 0.8727 | 0.04026 | 0.0202 | 21.6766
9.5 | 0.9079 | 0.04563 | 0.0218 | 19.897
10 | 0.9396 | 0.05179 | 0.0231 | 18.1425
10.5 | 0.93 | 0.05882 | 0.0267 | 15.8109
11 | 0.8993 | 0.06656 | 0.0298 | 13.5111
11.5 | 0.8515 | 0.0758 | 0.0303 | 11.2335
12.5 | 0.5667 | 0.14534 | -0.0198 | 3.8991
13 | 0.5642 | 0.15167 | -0.0227 | 3.7199
13.5 | 0.5797 | 0.15907 | -0.0246 | 3.6443
14 | 0.589 | 0.16597 | -0.0273 | 3.5488
14.5 | 0.6045 | 0.17303 | -0.0297 | 3.4936
15 | 0.6166 | 0.17985 | -0.0327 | 3.4284

## 3. Re 50k Mach 0.10 (1)
BIGFOIL.COM POLAR EXPORT
GA 35-015
GA 35-015 |  |  |  | Cl Max: | 0.995 | at alpha= | 14 | deg
JavaFoil+Calcfoil stall+Eppler ext transition |  |  |  | L/D Max: | 29.671 | at alpha= | 7 | deg
Re: | 50000 |  |  | Cd Min: | 0.01854 | at alpha= | 0 | deg
Mach: | 0.1 |  |  | Cl=0 at alpha= | 0 | deg
|  |  |  | @ Cl=0.1, Cd= | 0.018849
|  |  |  | @ Cl=0.4, Cd= | 0.021059
|  |  |  | @ Cl=0.6, Cd= | 0.022938
alpha (deg) | Cl | Cd | Cm | Cl/Cd
-19 | -0.863 | 0.28234 | 0.009 | -3.055
-18.5 | -0.884 | 0.26034 | 0.009 | -3.397
-18 | -0.905 | 0.25579 | 0.009 | -3.537
-17.5 | -0.924 | 0.22723 | 0.009 | -4.065
-17 | -0.941 | 0.21553 | 0.009 | -4.366
-16.5 | -0.956 | 0.20559 | 0.008 | -4.651
-16 | -0.969 | 0.18776 | 0.008 | -5.163
-15.5 | -0.98 | 0.17692 | 0.008 | -5.539
-15 | -0.988 | 0.16217 | 0.008 | -6.092
-14.5 | -0.993 | 0.15402 | 0.007 | -6.447
-14 | -0.995 | 0.1401 | 0.007 | -7.099
-13.5 | -0.993 | 0.13027 | 0.007 | -7.623
-13 | -0.988 | 0.12295 | 0.007 | -8.037
-12.5 | -0.98 | 0.1109 | 0.007 | -8.835
-12 | -0.968 | 0.10268 | 0.007 | -9.424
-11.5 | -0.952 | 0.09648 | 0.006 | -9.869
-11 | -0.933 | 0.08969 | 0.006 | -10.402
-10.5 | -0.91 | 0.0835 | 0.006 | -10.904
-10 | -0.885 | 0.07741 | 0.006 | -11.432
-9.5 | -0.856 | 0.07223 | 0.006 | -11.844
-9 | -0.825 | 0.06786 | 0.006 | -12.157
-8.5 | -0.791 | 0.06253 | 0.006 | -12.654
-8 | -0.754 | 0.05954 | 0.006 | -12.67
-7.5 | -0.715 | 0.05689 | 0.006 | -12.572
-7 | -0.797 | 0.02686 | 0.01 | -29.671
-6.5 | -0.75 | 0.02563 | 0.01 | -29.261
-6 | -0.7 | 0.02448 | 0.009 | -28.581
-5.5 | -0.647 | 0.02306 | 0.008 | -28.06
-5 | -0.574 | 0.02287 | 0.007 | -25.107
-4.5 | -0.519 | 0.02259 | 0.007 | -22.974
-4 | -0.464 | 0.02184 | 0.006 | -21.238
-3.5 | -0.408 | 0.02114 | 0.005 | -19.302
-3 | -0.351 | 0.02056 | 0.004 | -17.088
-2.5 | -0.294 | 0.02003 | 0.004 | -14.677
-2 | -0.236 | 0.01959 | 0.003 | -12.045
-1.5 | -0.178 | 0.01924 | 0.002 | -9.23
-1 | -0.119 | 0.01892 | 0.001 | -6.282
-0.5 | -0.06 | 0.0187 | 0.001 | -3.192
0 | 0 | 0.01854 | 0 | 0
0.5 | 0.06 | 0.0187 | -0.001 | 3.192
1 | 0.119 | 0.01892 | -0.001 | 6.282
1.5 | 0.178 | 0.01924 | -0.002 | 9.23
2 | 0.236 | 0.01959 | -0.003 | 12.045
2.5 | 0.294 | 0.02003 | -0.004 | 14.677
3 | 0.351 | 0.02056 | -0.004 | 17.088
3.5 | 0.408 | 0.02114 | -0.005 | 19.302
4 | 0.464 | 0.02184 | -0.006 | 21.238
4.5 | 0.519 | 0.02259 | -0.007 | 22.974
5 | 0.574 | 0.02287 | -0.007 | 25.107
5.5 | 0.647 | 0.02306 | -0.008 | 28.06
6 | 0.7 | 0.02448 | -0.009 | 28.581
6.5 | 0.75 | 0.02563 | -0.01 | 29.261
7 | 0.797 | 0.02686 | -0.01 | 29.671
7.5 | 0.715 | 0.05689 | -0.006 | 12.572
8 | 0.754 | 0.05954 | -0.006 | 12.67
8.5 | 0.791 | 0.06253 | -0.006 | 12.654
9 | 0.825 | 0.06786 | -0.006 | 12.157
9.5 | 0.856 | 0.07223 | -0.006 | 11.844
10 | 0.885 | 0.07741 | -0.006 | 11.432
10.5 | 0.91 | 0.0835 | -0.006 | 10.904
11 | 0.933 | 0.08969 | -0.006 | 10.402
11.5 | 0.952 | 0.09648 | -0.006 | 9.869
12 | 0.968 | 0.10268 | -0.006 | 9.424
12.5 | 0.98 | 0.1109 | -0.007 | 8.835
13 | 0.988 | 0.12295 | -0.007 | 8.037
13.5 | 0.993 | 0.13027 | -0.007 | 7.623
14 | 0.995 | 0.1401 | -0.007 | 7.099
14.5 | 0.993 | 0.15402 | -0.007 | 6.447
15 | 0.988 | 0.16217 | -0.008 | 6.092
15.5 | 0.98 | 0.17692 | -0.008 | 5.539
16 | 0.969 | 0.18776 | -0.008 | 5.163
16.5 | 0.956 | 0.20559 | -0.008 | 4.651
17 | 0.941 | 0.21553 | -0.009 | 4.366
17.5 | 0.924 | 0.22723 | -0.009 | 4.065
18 | 0.905 | 0.25579 | -0.009 | 3.537
18.5 | 0.884 | 0.26034 | -0.009 | 3.397
19 | 0.863 | 0.28234 | -0.009 | 3.055

## 4. Re 50k Mach 0.10 (2)
BIGFOIL.COM POLAR EXPORT
GA 35-015
GA 35-015 |  |  |  | Cl Max: | 0.936 | at alpha= | 10 | deg
XFOIL ncrit=9 |  |  |  | L/D Max: | 26.6797 | at alpha= | 7.5 | deg
Re: | 50000 |  |  | Cd Min: | 0.1804 | at alpha= | 15 | deg
Mach: | 0.1 |  |  | Cl=0 at alpha= | 0.001004 | deg
|  |  |  | @ Cl=0.1, Cd= | 0.039281
|  |  |  | @ Cl=0.4, Cd= | 0.048134
|  |  |  | @ Cl=0.6, Cd= | 0.042866
alpha (deg) | Cl | Cd | Cm | Cl/Cd
-11.5 | -0.8421 | 0.07723 | -0.0305 | -10.9038
-11 | -0.8875 | 0.06764 | -0.0308 | -13.1209
-10.5 | -0.9224 | 0.05989 | -0.0278 | -15.4016
-10 | -0.9359 | 0.05279 | -0.0242 | -17.7287
-9.5 | -0.9065 | 0.04649 | -0.0228 | -19.4988
-9 | -0.8744 | 0.04095 | -0.021 | -21.3529
-8.5 | -0.8276 | 0.03626 | -0.02 | -22.824
-8 | -0.7728 | 0.03207 | -0.0191 | -24.0973
-7.5 | -0.7529 | 0.02823 | -0.0141 | -26.6702
-7 | -0.7489 | 0.02937 | -0.0019 | -25.4988
-6.5 | -0.5801 | 0.04467 | 0.0065 | -12.9863
-5.5 | -0.405 | 0.04839 | 0.0092 | -8.3695
-5 | -0.3831 | 0.04739 | 0.0135 | -8.084
-4.5 | -0.3657 | 0.04646 | 0.0181 | -7.8713
-4 | -0.4113 | 0.04536 | 0.0298 | -9.0675
-3.5 | -0.3799 | 0.04417 | 0.0313 | -8.6009
-3 | -0.3868 | 0.04284 | 0.0375 | -9.0289
-2.5 | -0.4064 | 0.0413 | 0.0454 | -9.8402
-2 | -0.3698 | 0.04022 | 0.0448 | -9.1944
-1.5 | -0.2621 | 0.03989 | 0.031 | -6.5706
-1 | -0.1779 | 0.03948 | 0.0211 | -4.5061
-0.5 | -0.0992 | 0.03928 | 0.0123 | -2.5255
0 | -0.0002 | 0.03922 | 0 | -0.0050994
0.5 | 0.0994 | 0.03928 | -0.0123 | 2.5305
1 | 0.1776 | 0.03948 | -0.021 | 4.4985
1.5 | 0.2621 | 0.03988 | -0.031 | 6.5722
2 | 0.3698 | 0.04022 | -0.0448 | 9.1944
2.5 | 0.4091 | 0.04127 | -0.0458 | 9.9128
3 | 0.3868 | 0.04283 | -0.0375 | 9.0311
3.5 | 0.3798 | 0.04416 | -0.0313 | 8.6005
4 | 0.4121 | 0.04535 | -0.03 | 9.0871
4.5 | 0.3655 | 0.04645 | -0.0181 | 7.8687
5 | 0.3834 | 0.04738 | -0.0135 | 8.092
5.5 | 0.4052 | 0.04837 | -0.0092 | 8.3771
6.5 | 0.5803 | 0.04465 | -0.0065 | 12.9966
7 | 0.7489 | 0.02938 | 0.0018 | 25.4901
7.5 | 0.7529 | 0.02822 | 0.0141 | 26.6797
8 | 0.7728 | 0.03207 | 0.0191 | 24.0973
8.5 | 0.8275 | 0.03626 | 0.02 | 22.8213
9 | 0.8743 | 0.04094 | 0.021 | 21.3556
9.5 | 0.9065 | 0.04649 | 0.0228 | 19.4988
10 | 0.936 | 0.05278 | 0.0242 | 17.734
10.5 | 0.9221 | 0.0599 | 0.0278 | 15.394
11 | 0.8877 | 0.06767 | 0.0308 | 13.1181
11.5 | 0.8417 | 0.07731 | 0.0304 | 10.8873
13 | 0.5633 | 0.15215 | -0.0227 | 3.7023
13.5 | 0.5787 | 0.15954 | -0.0247 | 3.6273
14 | 0.5883 | 0.16646 | -0.0275 | 3.5342
14.5 | 0.6039 | 0.17351 | -0.0299 | 3.4805
15 | 0.6166 | 0.1804 | -0.0329 | 3.418

## 5. Re 50k Mach 0.25 (1)
BIGFOIL.COM POLAR EXPORT
GA 35-015
GA 35-015 |  |  |  | Cl Max: | 0.923 | at alpha= | 12 | deg
JavaFoil+Calcfoil stall+Eppler ext transition |  |  |  | L/D Max: | 28.66 | at alpha= | 6.5 | deg
Re: | 50000 |  |  | Cd Min: | 0.0189 | at alpha= | 0 | deg
Mach: | 0.25 |  |  | Cl=0 at alpha= | 0 | deg
|  |  |  | @ Cl=0.1, Cd= | 0.019216
|  |  |  | @ Cl=0.4, Cd= | 0.02151
|  |  |  | @ Cl=0.6, Cd= | 0.023642
alpha (deg) | Cl | Cd | Cm | Cl/Cd
-17 | -0.634 | 0.32112 | 0.009 | -1.976
-16.5 | -0.685 | 0.28699 | 0.009 | -2.387
-16 | -0.732 | 0.23616 | 0.009 | -3.099
-15.5 | -0.774 | 0.22618 | 0.008 | -3.422
-15 | -0.812 | 0.19631 | 0.008 | -4.136
-14.5 | -0.845 | 0.18395 | 0.008 | -4.592
-14 | -0.872 | 0.16577 | 0.007 | -5.26
-13.5 | -0.894 | 0.15429 | 0.007 | -5.792
-13 | -0.909 | 0.14015 | 0.007 | -6.489
-12.5 | -0.919 | 0.12304 | 0.007 | -7.471
-12 | -0.923 | 0.11409 | 0.007 | -8.091
-11.5 | -0.921 | 0.10282 | 0.006 | -8.958
-11 | -0.913 | 0.09574 | 0.006 | -9.539
-10.5 | -0.9 | 0.08705 | 0.006 | -10.34
-10 | -0.882 | 0.07995 | 0.006 | -11.028
-9.5 | -0.859 | 0.07469 | 0.006 | -11.497
-9 | -0.832 | 0.06979 | 0.006 | -11.917
-8.5 | -0.801 | 0.06469 | 0.006 | -12.387
-8 | -0.768 | 0.05959 | 0.006 | -12.882
-7.5 | -0.729 | 0.05806 | 0.006 | -12.561
-7 | -0.689 | 0.05429 | 0.005 | -12.687
-6.5 | -0.765 | 0.02669 | 0.01 | -28.66
-6 | -0.714 | 0.02548 | 0.009 | -28.033
-5.5 | -0.662 | 0.02384 | 0.009 | -27.746
-5 | -0.587 | 0.0236 | 0.007 | -24.892
-4.5 | -0.532 | 0.02263 | 0.007 | -23.498
-4 | -0.475 | 0.02251 | 0.006 | -21.089
-3.5 | -0.418 | 0.02174 | 0.005 | -19.216
-3 | -0.36 | 0.02102 | 0.004 | -17.12
-2.5 | -0.301 | 0.02046 | 0.004 | -14.718
-2 | -0.242 | 0.02 | 0.003 | -12.089
-1.5 | -0.182 | 0.01964 | 0.002 | -9.267
-1 | -0.122 | 0.01931 | 0.001 | -6.303
-0.5 | -0.061 | 0.01905 | 0.001 | -3.211
0 | 0 | 0.0189 | 0 | 0
0.5 | 0.061 | 0.01905 | -0.001 | 3.211
1 | 0.122 | 0.01931 | -0.001 | 6.303
1.5 | 0.182 | 0.01964 | -0.002 | 9.267
2 | 0.242 | 0.02 | -0.003 | 12.089
2.5 | 0.301 | 0.02046 | -0.004 | 14.718
3 | 0.36 | 0.02102 | -0.004 | 17.12
3.5 | 0.418 | 0.02173 | -0.005 | 19.215
4 | 0.475 | 0.02251 | -0.006 | 21.089
4.5 | 0.532 | 0.02324 | -0.007 | 22.879
5 | 0.587 | 0.0236 | -0.007 | 24.892
5.5 | 0.662 | 0.02384 | -0.008 | 27.746
6 | 0.714 | 0.02548 | -0.009 | 28.033
6.5 | 0.765 | 0.02669 | -0.01 | 28.66
7 | 0.689 | 0.05429 | -0.005 | 12.687
7.5 | 0.729 | 0.05806 | -0.006 | 12.561
8 | 0.768 | 0.05959 | -0.006 | 12.882
8.5 | 0.801 | 0.06469 | -0.006 | 12.387
9 | 0.832 | 0.06979 | -0.006 | 11.917
9.5 | 0.859 | 0.07469 | -0.006 | 11.497
10 | 0.882 | 0.07995 | -0.006 | 11.028
10.5 | 0.9 | 0.08705 | -0.006 | 10.34
11 | 0.913 | 0.09574 | -0.006 | 9.539
11.5 | 0.921 | 0.10282 | -0.006 | 8.958
12 | 0.923 | 0.11409 | -0.007 | 8.091
12.5 | 0.919 | 0.12304 | -0.007 | 7.471
13 | 0.909 | 0.14015 | -0.007 | 6.489
13.5 | 0.894 | 0.15429 | -0.007 | 5.792
14 | 0.872 | 0.16577 | -0.007 | 5.26
14.5 | 0.845 | 0.18395 | -0.008 | 4.592
15 | 0.812 | 0.19631 | -0.008 | 4.136
15.5 | 0.774 | 0.22618 | -0.008 | 3.422
16 | 0.732 | 0.23616 | -0.008 | 3.099
16.5 | 0.685 | 0.28699 | -0.009 | 2.387
17 | 0.634 | 0.32112 | -0.009 | 1.976

## 6. Re 50k Mach 0.25 (2)
BIGFOIL.COM POLAR EXPORT
GA 35-015
GA 35-015 |  |  |  | Cl Max: | 0.8852 | at alpha= | 9.5 | deg
XFOIL ncrit=9 |  |  |  | L/D Max: | 26.2045 | at alpha= | 7 | deg
Re: | 50000 |  |  | Cd Min: | 0.17626 | at alpha= | 14.5 | deg
Mach: | 0.25 |  |  | Cl=0 at alpha= | 0.00065876 | deg
|  |  |  | @ Cl=0.1, Cd= | 0.040683
|  |  |  | @ Cl=0.4, Cd= | 0.048988
|  |  |  | @ Cl=0.6, Cd= | 0.042726
alpha (deg) | Cl | Cd | Cm | Cl/Cd
-14.5 | -0.6012 | 0.17613 | 0.031 | -3.4134
-14 | -0.5854 | 0.16906 | 0.0282 | -3.4627
-13.5 | -0.573 | 0.16194 | 0.0253 | -3.5383
-13 | -0.5578 | 0.1546 | 0.023 | -3.608
-11.5 | -0.6437 | 0.10584 | -0.0098 | -6.0818
-10.5 | -0.8585 | 0.06496 | -0.0338 | -13.2158
-10 | -0.873 | 0.05788 | -0.0317 | -15.0829
-9.5 | -0.8852 | 0.05107 | -0.0287 | -17.3331
-9 | -0.8766 | 0.04476 | -0.0257 | -19.5845
-8.5 | -0.8367 | 0.03936 | -0.0242 | -21.2576
-8 | -0.7845 | 0.03474 | -0.0231 | -22.582
-7.5 | -0.747 | 0.03081 | -0.0201 | -24.2454
-7 | -0.7483 | 0.02856 | -0.0106 | -26.201
-6.5 | -0.6805 | 0.03726 | 0.0029 | -18.2636
-6 | -0.4828 | 0.0493 | 0.0062 | -9.7931
-5.5 | -0.4076 | 0.04962 | 0.0073 | -8.2144
-5 | -0.3973 | 0.0488 | 0.0134 | -8.1414
-4.5 | -0.3854 | 0.04798 | 0.019 | -8.0325
-4 | -0.4007 | 0.04688 | 0.027 | -8.5474
-3.5 | -0.3927 | 0.04568 | 0.0318 | -8.5968
-3 | -0.4221 | 0.04416 | 0.0412 | -9.5584
-2.5 | -0.3847 | 0.04299 | 0.0412 | -8.9486
-2 | -0.3404 | 0.04194 | 0.0386 | -8.1164
-1.5 | -0.2635 | 0.04127 | 0.03 | -6.3848
-1 | -0.1526 | 0.04092 | 0.0161 | -3.7292
-0.5 | -0.0753 | 0.04058 | 0.0079 | -1.8556
0 | -0.0001 | 0.04047 | 0 | -0.002471
0.5 | 0.0758 | 0.04058 | -0.008 | 1.8679
1 | 0.1533 | 0.04091 | -0.0162 | 3.7473
1.5 | 0.2634 | 0.04126 | -0.03 | 6.3839
2 | 0.3398 | 0.04195 | -0.0385 | 8.1001
2.5 | 0.3857 | 0.04297 | -0.0413 | 8.976
3 | 0.4209 | 0.04416 | -0.0411 | 9.5312
3.5 | 0.3928 | 0.04567 | -0.0318 | 8.6008
4 | 0.3978 | 0.04688 | -0.0267 | 8.4855
4.5 | 0.3854 | 0.04797 | -0.019 | 8.0342
5 | 0.3974 | 0.04878 | -0.0134 | 8.1468
5.5 | 0.4078 | 0.04961 | -0.0073 | 8.2201
6.5 | 0.6214 | 0.04196 | -0.0022 | 14.8093
7 | 0.7484 | 0.02856 | 0.0106 | 26.2045
7.5 | 0.747 | 0.0308 | 0.02 | 24.2532
8 | 0.7845 | 0.03474 | 0.0231 | 22.582
8.5 | 0.8366 | 0.03935 | 0.0242 | 21.2605
9 | 0.8767 | 0.04475 | 0.0257 | 19.5911
9.5 | 0.8852 | 0.05108 | 0.0287 | 17.3297
10 | 0.8732 | 0.05787 | 0.0317 | 15.089
10.5 | 0.8532 | 0.06503 | 0.0338 | 13.1201
11.5 | 0.7064 | 0.0948 | 0.0201 | 7.4515
12 | 0.6113 | 0.12347 | -0.0007 | 4.951
12.5 | 0.5662 | 0.14926 | -0.0198 | 3.7934
13 | 0.5591 | 0.15469 | -0.0231 | 3.6143
13.5 | 0.5744 | 0.16205 | -0.0254 | 3.5446
14 | 0.5862 | 0.16916 | -0.0284 | 3.4654
14.5 | 0.6023 | 0.17626 | -0.0311 | 3.4171

## 7. Re 50k Mach 0.50 (1)
BIGFOIL.COM POLAR EXPORT
GA 35-015
GA 35-015 |  |  |  | Cl Max: | 1.115 | at alpha= | 20 | deg
JavaFoil+Calcfoil stall+Eppler ext transition |  |  |  | L/D Max: | 25.389 | at alpha= | 5.5 | deg
Re: | 50000 |  |  | Cd Min: | 0.0205 | at alpha= | 0 | deg
Mach: | 0.5 |  |  | Cl=0 at alpha= | 0 | deg
|  |  |  | @ Cl=0.1, Cd= | 0.02089
|  |  |  | @ Cl=0.4, Cd= | 0.023365
|  |  |  | @ Cl=0.6, Cd= | 0.026457
alpha (deg) | Cl | Cd | Cm | Cl/Cd
-20 | -1.115 | 0.4698 | 0.019 | -2.373
-19.5 | -1.088 | 0.44784 | 0.018 | -2.429
-19 | -1.061 | 0.44225 | 0.018 | -2.399
-18.5 | -1.034 | 0.43617 | 0.018 | -2.371
-18 | -1.007 | 0.42467 | 0.017 | -2.372
-17.5 | -0.981 | 0.42384 | 0.017 | -2.314
-17 | -0.954 | 0.41571 | 0.016 | -2.294
-16.5 | -0.922 | 0.35793 | 0.014 | -2.576
-16 | -0.895 | 0.36343 | 0.014 | -2.462
-15.5 | -0.867 | 0.35885 | 0.013 | -2.417
-15 | -0.84 | 0.35182 | 0.013 | -2.388
-14.5 | -0.813 | 0.34701 | 0.012 | -2.343
-14 | -0.786 | 0.31929 | 0.012 | -2.46
-13.5 | -0.758 | 0.30051 | 0.012 | -2.523
-13 | -0.729 | 0.27758 | 0.01 | -2.626
-12.5 | -0.701 | 0.26881 | 0.01 | -2.608
-12 | -0.673 | 0.26526 | 0.009 | -2.538
-11.5 | -0.646 | 0.2723 | 0.009 | -2.371
-11 | -0.618 | 0.25709 | 0.008 | -2.404
-10.5 | -0.59 | 0.25408 | 0.008 | -2.324
-10 | -0.562 | 0.18569 | 0.007 | -3.027
-9.5 | -0.534 | 0.16949 | 0.006 | -3.15
-9 | -0.506 | 0.14432 | 0.006 | -3.505
-8.5 | -0.621 | 0.10512 | 0.005 | -5.908
-8 | -0.741 | 0.07252 | 0.005 | -10.214
-7.5 | -0.75 | 0.06344 | 0.005 | -11.816
-7 | -0.733 | 0.05811 | 0.006 | -12.617
-6.5 | -0.7 | 0.056 | 0.005 | -12.502
-6 | -0.659 | 0.05166 | 0.005 | -12.764
-5.5 | -0.722 | 0.02835 | 0.009 | -25.457
-5 | -0.665 | 0.02684 | 0.008 | -24.785
-4.5 | -0.585 | 0.02637 | 0.007 | -22.188
-4 | -0.523 | 0.02519 | 0.006 | -20.782
-3.5 | -0.46 | 0.02426 | 0.006 | -18.97
-3 | -0.397 | 0.02334 | 0.005 | -17.012
-2.5 | -0.333 | 0.02254 | 0.004 | -14.756
-2 | -0.267 | 0.02191 | 0.003 | -12.199
-1.5 | -0.201 | 0.02143 | 0.002 | -9.381
-1 | -0.134 | 0.02105 | 0.002 | -6.389
-0.5 | -0.068 | 0.02074 | 0.001 | -3.258
0 | 0 | 0.0205 | 0 | 0
0.5 | 0.068 | 0.02074 | -0.001 | 3.258
1 | 0.134 | 0.02105 | -0.002 | 6.389
1.5 | 0.201 | 0.02143 | -0.002 | 9.381
2 | 0.267 | 0.02191 | -0.003 | 12.199
2.5 | 0.333 | 0.02254 | -0.004 | 14.756
3 | 0.397 | 0.02332 | -0.005 | 17.023
3.5 | 0.46 | 0.02426 | -0.006 | 18.974
4 | 0.523 | 0.02521 | -0.006 | 20.763
4.5 | 0.585 | 0.02638 | -0.007 | 22.183
5 | 0.665 | 0.02679 | -0.008 | 24.827
5.5 | 0.722 | 0.02842 | -0.009 | 25.389
6 | 0.659 | 0.05138 | -0.005 | 12.833
6.5 | 0.7 | 0.05545 | -0.005 | 12.63
7 | 0.733 | 0.05964 | -0.006 | 12.29
7.5 | 0.75 | 0.06488 | -0.005 | 11.554
8 | 0.741 | 0.07413 | -0.005 | 9.992
8.5 | 0.621 | 0.10692 | -0.005 | 5.808
9 | 0.506 | 0.14432 | -0.006 | 3.505
9.5 | 0.534 | 0.16949 | -0.006 | 3.15
10 | 0.562 | 0.18569 | -0.007 | 3.027
10.5 | 0.59 | 0.25404 | -0.008 | 2.324
11 | 0.618 | 0.25697 | -0.008 | 2.405
11.5 | 0.646 | 0.26008 | -0.009 | 2.483
12 | 0.673 | 0.2684 | -0.009 | 2.508
12.5 | 0.701 | 0.27383 | -0.009 | 2.559
13 | 0.729 | 0.27738 | -0.01 | 2.628
13.5 | 0.758 | 0.30299 | -0.012 | 2.502
14 | 0.786 | 0.31928 | -0.012 | 2.46
14.5 | 0.813 | 0.34693 | -0.012 | 2.343
15 | 0.84 | 0.35223 | -0.013 | 2.385
15.5 | 0.867 | 0.35916 | -0.013 | 2.415
16 | 0.895 | 0.36361 | -0.014 | 2.46
16.5 | 0.922 | 0.35804 | -0.014 | 2.575
17 | 0.954 | 0.41817 | -0.016 | 2.28
17.5 | 0.981 | 0.42213 | -0.016 | 2.323
18 | 1.008 | 0.42071 | -0.017 | 2.395
18.5 | 1.035 | 0.42932 | -0.017 | 2.41
19 | 1.061 | 0.44017 | -0.018 | 2.411
19.5 | 1.088 | 0.44835 | -0.018 | 2.426
20 | 1.115 | 0.47107 | -0.019 | 2.367

## 8. Re 50k Mach 0.50 (2)
BIGFOIL.COM POLAR EXPORT
GA 35-015
GA 35-015 |  |  |  | Cl Max: | 0.7153 | at alpha= | 7.5 | deg
XFOIL ncrit=9 |  |  |  | L/D Max: | 18.7637 | at alpha= | 7 | deg
Re: | 50000 |  |  | Cd Min: | 0.28271 | at alpha= | -20 | deg
Mach: | 0.5 |  |  | Cl=0 at alpha= | -0.0057692 | deg
|  |  |  | @ Cl=0.1, Cd= | 0.046551
|  |  |  | @ Cl=0.4, Cd= | 0.13935
|  |  |  | @ Cl=0.6, Cd= | 0.13935
alpha (deg) | Cl | Cd | Cm | Cl/Cd
-20 | -0.8702 | 0.28271 | 0.0836 | -3.0781
-19.5 | -0.838 | 0.26845 | 0.0804 | -3.1216
-19 | -0.8237 | 0.26514 | 0.0737 | -3.1067
-18.5 | -0.7929 | 0.25245 | 0.0702 | -3.1408
-18 | -0.7823 | 0.25017 | 0.0636 | -3.1271
-17.5 | -0.747 | 0.23663 | 0.0608 | -3.1568
-17 | -0.7289 | 0.22968 | 0.0555 | -3.1735
-16.5 | -0.7098 | 0.22327 | 0.0508 | -3.1791
-16 | -0.6798 | 0.21275 | 0.0474 | -3.1953
-15.5 | -0.6583 | 0.20482 | 0.0432 | -3.214
-15 | -0.6478 | 0.19956 | 0.0381 | -3.2461
-14.5 | -0.6301 | 0.19282 | 0.0342 | -3.2678
-14 | -0.6021 | 0.18316 | 0.0311 | -3.2873
-13.5 | -0.5732 | 0.17338 | 0.028 | -3.306
-13 | -0.5526 | 0.16517 | 0.0246 | -3.3456
-12.5 | -0.5513 | 0.15958 | 0.0202 | -3.4547
-12 | -0.5665 | 0.1414 | 0.0056 | -4.0064
-11 | -0.5629 | 0.11833 | -0.007 | -4.757
-10.5 | -0.5714 | 0.1065 | -0.0135 | -5.3653
-10 | -0.5718 | 0.09582 | -0.0182 | -5.9674
-9.5 | -0.5928 | 0.08264 | -0.0255 | -7.1733
-9 | -0.644 | 0.06742 | -0.0351 | -9.5521
-8.5 | -0.6952 | 0.0553 | -0.0409 | -12.5714
-8 | -0.7137 | 0.04731 | -0.0413 | -15.0856
-7.5 | -0.715 | 0.04121 | -0.039 | -17.3502
-7 | -0.6998 | 0.0373 | -0.0338 | -18.7614
-6.5 | -0.5537 | 0.04918 | -0.0168 | -11.2586
-5.5 | -0.4001 | 0.04776 | 0.0018 | -8.3773
-5 | -0.4005 | 0.04688 | 0.0089 | -8.5431
-4.5 | -0.4068 | 0.04552 | 0.0159 | -8.9367
-4 | -0.386 | 0.04473 | 0.0203 | -8.6296
-3.5 | -0.3165 | 0.04316 | 0.0161 | -7.3332
-3 | -0.2428 | 0.04091 | 0.0092 | -5.935
-2.5 | -0.1794 | 0.03915 | 0.0041 | -4.5824
-2 | -0.1425 | 0.03776 | 0.0027 | -3.7738
-1.5 | -0.1002 | 0.03671 | 0.0009 | -2.7295
-1 | -0.0564 | 0.03604 | -0.0011 | -1.5649
-0.5 | -0.0257 | 0.03566 | -0.001 | -0.7207
0 | 0.0003 | 0.04608 | 0 | 0.0065104
0.5 | 0.0509 | 0.0462 | -0.0026 | 1.1017
1 | 0.1055 | 0.04659 | -0.0059 | 2.2644
1.5 | 0.169 | 0.04728 | -0.0106 | 3.5745
2 | 0.2338 | 0.0482 | -0.0163 | 4.8506
2.5 | 0.3155 | 0.04944 | -0.0244 | 6.3815
3 | 0.4011 | 0.05097 | -0.0334 | 7.8693
3.5 | 0.4172 | 0.05232 | -0.0295 | 7.974
4 | 0.4347 | 0.05349 | -0.0248 | 8.1268
4.5 | 0.4381 | 0.05448 | -0.018 | 8.0415
5 | 0.432 | 0.0553 | -0.0098 | 7.8119
5.5 | 0.4656 | 0.0551 | -0.0033 | 8.4501
6 | 0.4805 | 0.05438 | 0.006 | 8.836
6.5 | 0.554 | 0.04916 | 0.0168 | 11.2693
7 | 0.6997 | 0.03729 | 0.0338 | 18.7637
7.5 | 0.7153 | 0.0412 | 0.039 | 17.3617
8 | 0.7139 | 0.04731 | 0.0412 | 15.0898
8.5 | 0.6953 | 0.05531 | 0.0408 | 12.571
9 | 0.6443 | 0.06744 | 0.035 | 9.5537
9.5 | 0.5936 | 0.0826 | 0.0255 | 7.1864
10 | 0.5719 | 0.09588 | 0.018 | 5.9647
10.5 | 0.571 | 0.1066 | 0.0133 | 5.3565
11 | 0.5635 | 0.11836 | 0.0068 | 4.7609
12 | 0.5676 | 0.14146 | -0.0057 | 4.0124
12.5 | 0.3839 | 0.13935 | -0.0066 | 2.7549

## 9. Re 100k Mach 0.00 (1)
BIGFOIL.COM POLAR EXPORT
GA 35-015
GA 35-015 |  |  |  | Cl Max: | 1.01 | at alpha= | 14.5 | deg
JavaFoil+Calcfoil stall+Eppler ext transition |  |  |  | L/D Max: | 37.981 | at alpha= | 8 | deg
Re: | 100000 |  |  | Cd Min: | 0.0136 | at alpha= | 0 | deg
Mach: | 0 |  |  | Cl=0 at alpha= | 0 | deg
|  |  |  | @ Cl=0.1, Cd= | 0.013637
|  |  |  | @ Cl=0.4, Cd= | 0.014652
|  |  |  | @ Cl=0.6, Cd= | 0.016503
alpha (deg) | Cl | Cd | Cm | Cl/Cd
-19.5 | -0.892 | 0.24417 | 0.01 | -3.654
-19 | -0.911 | 0.23354 | 0.009 | -3.901
-18.5 | -0.929 | 0.21286 | 0.009 | -4.365
-18 | -0.946 | 0.20678 | 0.009 | -4.574
-17.5 | -0.961 | 0.18706 | 0.009 | -5.139
-17 | -0.975 | 0.18033 | 0.009 | -5.406
-16.5 | -0.987 | 0.17027 | 0.008 | -5.794
-16 | -0.996 | 0.15911 | 0.008 | -6.26
-15.5 | -1.003 | 0.14975 | 0.008 | -6.7
-15 | -1.008 | 0.13912 | 0.008 | -7.246
-14.5 | -1.01 | 0.13068 | 0.007 | -7.727
-14 | -1.009 | 0.12338 | 0.007 | -8.175
-13.5 | -1.004 | 0.11457 | 0.007 | -8.766
-13 | -0.997 | 0.10571 | 0.007 | -9.434
-12.5 | -0.987 | 0.09872 | 0.007 | -9.993
-12 | -0.973 | 0.09176 | 0.007 | -10.599
-11.5 | -0.955 | 0.08686 | 0.006 | -10.995
-11 | -0.936 | 0.0809 | 0.007 | -11.568
-10.5 | -0.913 | 0.07576 | 0.007 | -12.051
-10 | -0.887 | 0.07031 | 0.007 | -12.615
-9.5 | -0.857 | 0.06609 | 0.007 | -12.964
-9 | -0.83 | 0.06019 | 0.008 | -13.794
-8.5 | -0.932 | 0.02508 | 0.012 | -37.163
-8 | -0.89 | 0.02343 | 0.012 | -37.981
-7.5 | -0.848 | 0.02314 | 0.011 | -36.659
-7 | -0.802 | 0.02198 | 0.01 | -36.485
-6.5 | -0.753 | 0.021 | 0.01 | -35.864
-6 | -0.702 | 0.02002 | 0.009 | -35.062
-5.5 | -0.649 | 0.01925 | 0.008 | -33.726
-5 | -0.588 | 0.01583 | 0.008 | -37.139
-4.5 | -0.532 | 0.01567 | 0.007 | -33.947
-4 | -0.475 | 0.01516 | 0.006 | -31.359
-3.5 | -0.418 | 0.01477 | 0.005 | -28.329
-3 | -0.36 | 0.01439 | 0.005 | -25.044
-2.5 | -0.302 | 0.01412 | 0.004 | -21.379
-2 | -0.243 | 0.0139 | 0.003 | -17.505
-1.5 | -0.183 | 0.01379 | 0.002 | -13.26
-1 | -0.122 | 0.01372 | 0.002 | -8.891
-0.5 | -0.061 | 0.01366 | 0.001 | -4.47
0 | 0 | 0.0136 | 0 | 0
0.5 | 0.062 | 0.0136 | -0.001 | 4.534
1 | 0.123 | 0.01366 | -0.002 | 9.019
1.5 | 0.185 | 0.01373 | -0.002 | 13.453
2 | 0.243 | 0.0139 | -0.003 | 17.505
2.5 | 0.302 | 0.01412 | -0.004 | 21.379
3 | 0.36 | 0.01439 | -0.005 | 25.044
3.5 | 0.418 | 0.01477 | -0.005 | 28.329
4 | 0.475 | 0.01516 | -0.006 | 31.359
4.5 | 0.532 | 0.01567 | -0.007 | 33.947
5 | 0.588 | 0.01583 | -0.007 | 37.139
5.5 | 0.649 | 0.01925 | -0.008 | 33.726
6 | 0.702 | 0.02002 | -0.009 | 35.062
6.5 | 0.753 | 0.021 | -0.01 | 35.864
7 | 0.802 | 0.02198 | -0.01 | 36.485
7.5 | 0.848 | 0.02314 | -0.011 | 36.659
8 | 0.89 | 0.02343 | -0.012 | 37.981
8.5 | 0.932 | 0.02508 | -0.012 | 37.163
9 | 0.83 | 0.06019 | -0.008 | 13.794
9.5 | 0.857 | 0.06609 | -0.007 | 12.964
10 | 0.887 | 0.07031 | -0.007 | 12.615
10.5 | 0.913 | 0.07576 | -0.007 | 12.051
11 | 0.936 | 0.0809 | -0.007 | 11.568
11.5 | 0.955 | 0.08686 | -0.006 | 10.995
12 | 0.973 | 0.09176 | -0.007 | 10.599
12.5 | 0.987 | 0.09872 | -0.007 | 9.993
13 | 0.997 | 0.10571 | -0.007 | 9.434
13.5 | 1.004 | 0.11457 | -0.007 | 8.766
14 | 1.009 | 0.12338 | -0.007 | 8.175
14.5 | 1.01 | 0.13068 | -0.007 | 7.727
15 | 1.008 | 0.13912 | -0.008 | 7.246
15.5 | 1.003 | 0.14975 | -0.008 | 6.7
16 | 0.996 | 0.15911 | -0.008 | 6.26
16.5 | 0.987 | 0.17027 | -0.008 | 5.794
17 | 0.975 | 0.18033 | -0.008 | 5.406
17.5 | 0.961 | 0.18706 | -0.009 | 5.139
18 | 0.946 | 0.20678 | -0.009 | 4.574
18.5 | 0.929 | 0.21286 | -0.009 | 4.365
19 | 0.911 | 0.23354 | -0.009 | 3.901
19.5 | 0.892 | 0.24417 | -0.01 | 3.654

## 10. Re 100k Mach 0.00 (2)
BIGFOIL.COM POLAR EXPORT
GA 35-015
GA 35-015 |  |  |  | Cl Max: | 1.0137 | at alpha= | 11 | deg
XFOIL ncrit=9 |  |  |  | L/D Max: | 44.3118 | at alpha= | 6.5 | deg
Re: | 100000 |  |  | Cd Min: | 0.18603 | at alpha= | 16 | deg
Mach: | 0 |  |  | Cl=0 at alpha= | 0 | deg
|  |  |  | @ Cl=0.1, Cd= | 0.024447
|  |  |  | @ Cl=0.4, Cd= | 0.024893
|  |  |  | @ Cl=0.6, Cd= | 0.021577
alpha (deg) | Cl | Cd | Cm | Cl/Cd
-16 | -0.6642 | 0.18584 | 0.0342 | -3.574
-15.5 | -0.6867 | 0.1804 | 0.0248 | -3.8065
-15 | -0.6418 | 0.17094 | 0.0266 | -3.7545
-14.5 | -0.6802 | 0.16372 | 0.0154 | -4.1547
-14 | -0.6213 | 0.15592 | 0.0198 | -3.9847
-13.5 | -0.8646 | 0.09079 | -0.0258 | -9.5231
-13 | -0.8943 | 0.07872 | -0.03 | -11.3605
-12.5 | -0.9388 | 0.06859 | -0.0324 | -13.6871
-12 | -0.9762 | 0.06071 | -0.0314 | -16.0797
-11.5 | -1.0057 | 0.05456 | -0.0271 | -18.4329
-11 | -1.0144 | 0.04887 | -0.0228 | -20.7571
-10.5 | -0.992 | 0.04229 | -0.021 | -23.4571
-10 | -0.9554 | 0.03823 | -0.0198 | -24.9908
-9.5 | -0.9116 | 0.03381 | -0.0191 | -26.9624
-9 | -0.8642 | 0.03055 | -0.0185 | -28.2881
-8.5 | -0.8136 | 0.02755 | -0.0183 | -29.5318
-8 | -0.7738 | 0.02498 | -0.0167 | -30.9768
-7.5 | -0.7564 | 0.02261 | -0.0122 | -33.4542
-7 | -0.7796 | 0.02064 | -0.0015 | -37.7713
-6.5 | -0.8014 | 0.01809 | 0.0085 | -44.3007
-6 | -0.7448 | 0.01852 | 0.0074 | -40.216
-5.5 | -0.659 | 0.02015 | 0.0029 | -32.7047
-5 | -0.5712 | 0.02228 | -0.0005 | -25.6373
-4.5 | -0.4835 | 0.02363 | -0.0045 | -20.4613
-4 | -0.4006 | 0.02488 | -0.0071 | -16.1013
-3.5 | -0.3323 | 0.0252 | -0.0086 | -13.1865
-3 | -0.2791 | 0.02516 | -0.0081 | -11.093
-1.5 | -0.139 | 0.02458 | -0.0044 | -5.655
-1 | -0.0949 | 0.02443 | -0.0029 | -3.8846
-0.5 | -0.0492 | 0.02439 | -0.0014 | -2.0172
0 | 0 | 0.02446 | 0 | 0
0.5 | 0.0493 | 0.02439 | 0.0014 | 2.0213
1 | 0.0949 | 0.02443 | 0.0028 | 3.8846
1.5 | 0.139 | 0.02458 | 0.0044 | 5.655
3 | 0.2792 | 0.02515 | 0.0081 | 11.1014
3.5 | 0.3325 | 0.0252 | 0.0085 | 13.1944
4 | 0.4006 | 0.02489 | 0.0071 | 16.0948
4.5 | 0.4835 | 0.02363 | 0.0046 | 20.4613
5 | 0.5714 | 0.02227 | 0.0005 | 25.6578
5.5 | 0.6589 | 0.02015 | -0.0029 | 32.6998
6 | 0.745 | 0.01851 | -0.0074 | 40.2485
6.5 | 0.8016 | 0.01809 | -0.0085 | 44.3118
7 | 0.7797 | 0.02064 | 0.0015 | 37.7762
7.5 | 0.7565 | 0.0226 | 0.0122 | 33.4735
8 | 0.7737 | 0.02498 | 0.0167 | 30.9728
8.5 | 0.8135 | 0.02754 | 0.0183 | 29.5389
9 | 0.8641 | 0.03055 | 0.0185 | 28.2848
9.5 | 0.9117 | 0.03382 | 0.0191 | 26.9574
10 | 0.9553 | 0.03821 | 0.0199 | 25.0013
10.5 | 0.9919 | 0.04231 | 0.021 | 23.4436
11 | 1.0137 | 0.04883 | 0.0229 | 20.7598
11.5 | 1.0045 | 0.05449 | 0.0272 | 18.4346
12 | 0.9751 | 0.06061 | 0.0315 | 16.0881
12.5 | 0.9371 | 0.0686 | 0.0324 | 13.6603
13 | 0.8954 | 0.07874 | 0.03 | 11.3716
13.5 | 0.8635 | 0.09105 | 0.0256 | 9.4838
14 | 0.622 | 0.15598 | -0.0199 | 3.9877
14.5 | 0.6785 | 0.16386 | -0.0159 | 4.1407
15 | 0.6432 | 0.17102 | -0.0266 | 3.761
15.5 | 0.6845 | 0.18047 | -0.0254 | 3.7929
16 | 0.6655 | 0.18603 | -0.0343 | 3.5774

## 11. Re 100k Mach 0.10 (1)
BIGFOIL.COM POLAR EXPORT
GA 35-015
GA 35-015 |  |  |  | Cl Max: | 0.995 | at alpha= | 14 | deg
JavaFoil+Calcfoil stall+Eppler ext transition |  |  |  | L/D Max: | 37.193 | at alpha= | 5 | deg
Re: | 100000 |  |  | Cd Min: | 0.0136 | at alpha= | 0 | deg
Mach: | 0.1 |  |  | Cl=0 at alpha= | 0 | deg
|  |  |  | @ Cl=0.1, Cd= | 0.013641
|  |  |  | @ Cl=0.4, Cd= | 0.0147
|  |  |  | @ Cl=0.6, Cd= | 0.016375
alpha (deg) | Cl | Cd | Cm | Cl/Cd
-19 | -0.863 | 0.2421 | 0.01 | -3.563
-18.5 | -0.884 | 0.21975 | 0.009 | -4.024
-18 | -0.905 | 0.21384 | 0.009 | -4.23
-17.5 | -0.924 | 0.19483 | 0.009 | -4.741
-17 | -0.941 | 0.17972 | 0.009 | -5.236
-16.5 | -0.956 | 0.17581 | 0.008 | -5.439
-16 | -0.969 | 0.15756 | 0.008 | -6.153
-15.5 | -0.98 | 0.15332 | 0.008 | -6.392
-15 | -0.988 | 0.14169 | 0.008 | -6.973
-14.5 | -0.993 | 0.13334 | 0.007 | -7.446
-14 | -0.995 | 0.1255 | 0.007 | -7.926
-13.5 | -0.993 | 0.11658 | 0.007 | -8.519
-13 | -0.988 | 0.10773 | 0.007 | -9.173
-12.5 | -0.98 | 0.10131 | 0.007 | -9.675
-12 | -0.968 | 0.09388 | 0.007 | -10.311
-11.5 | -0.952 | 0.0871 | 0.007 | -10.934
-11 | -0.934 | 0.08156 | 0.007 | -11.451
-10.5 | -0.912 | 0.07598 | 0.007 | -12.004
-10 | -0.887 | 0.07078 | 0.007 | -12.535
-9.5 | -0.858 | 0.06645 | 0.007 | -12.914
-9 | -0.831 | 0.06098 | 0.007 | -13.62
-8.5 | -0.934 | 0.02535 | 0.012 | -36.85
-8 | -0.759 | 0.05354 | 0.007 | -14.182
-7.5 | -0.851 | 0.02337 | 0.011 | -36.414
-7 | -0.805 | 0.0222 | 0.011 | -36.245
-6.5 | -0.756 | 0.02113 | 0.01 | -35.777
-6 | -0.705 | 0.02016 | 0.009 | -34.969
-5.5 | -0.652 | 0.019 | 0.008 | -34.302
-5 | -0.59 | 0.01587 | 0.008 | -37.193
-4.5 | -0.534 | 0.01574 | 0.007 | -33.929
-4 | -0.477 | 0.01528 | 0.006 | -31.241
-3.5 | -0.42 | 0.01481 | 0.005 | -28.372
-3 | -0.362 | 0.01449 | 0.005 | -24.984
-2.5 | -0.303 | 0.01422 | 0.004 | -21.31
-2 | -0.244 | 0.01393 | 0.003 | -17.53
-1.5 | -0.184 | 0.01384 | 0.002 | -13.285
-1 | -0.123 | 0.01372 | 0.002 | -8.932
-0.5 | -0.061 | 0.01367 | 0.001 | -4.491
0 | 0 | 0.0136 | 0 | 0
0.5 | 0.062 | 0.01361 | -0.001 | 4.555
1 | 0.124 | 0.01366 | -0.002 | 9.061
1.5 | 0.186 | 0.01377 | -0.002 | 13.48
2 | 0.244 | 0.01393 | -0.003 | 17.53
2.5 | 0.303 | 0.01422 | -0.004 | 21.31
3 | 0.362 | 0.01449 | -0.005 | 24.984
3.5 | 0.42 | 0.01481 | -0.005 | 28.372
4 | 0.477 | 0.01528 | -0.006 | 31.241
4.5 | 0.534 | 0.01574 | -0.007 | 33.929
5 | 0.59 | 0.01587 | -0.007 | 37.193
5.5 | 0.652 | 0.019 | -0.008 | 34.302
6 | 0.705 | 0.02016 | -0.009 | 34.969
6.5 | 0.756 | 0.02113 | -0.01 | 35.777
7 | 0.805 | 0.0222 | -0.01 | 36.245
7.5 | 0.851 | 0.02337 | -0.011 | 36.414
8 | 0.759 | 0.05354 | -0.007 | 14.182
8.5 | 0.934 | 0.02535 | -0.012 | 36.85
9 | 0.831 | 0.06098 | -0.007 | 13.62
9.5 | 0.858 | 0.06645 | -0.007 | 12.914
10 | 0.887 | 0.07078 | -0.007 | 12.535
10.5 | 0.912 | 0.07598 | -0.007 | 12.004
11 | 0.934 | 0.08156 | -0.007 | 11.451
11.5 | 0.952 | 0.0871 | -0.007 | 10.934
12 | 0.968 | 0.09388 | -0.007 | 10.311
12.5 | 0.98 | 0.10131 | -0.007 | 9.675
13 | 0.988 | 0.10773 | -0.007 | 9.173
13.5 | 0.993 | 0.11658 | -0.007 | 8.519
14 | 0.995 | 0.1255 | -0.007 | 7.926
14.5 | 0.993 | 0.13334 | -0.007 | 7.446
15 | 0.988 | 0.14169 | -0.008 | 6.973
15.5 | 0.98 | 0.15332 | -0.008 | 6.392
16 | 0.969 | 0.15756 | -0.008 | 6.153
16.5 | 0.956 | 0.17581 | -0.008 | 5.439
17 | 0.941 | 0.17972 | -0.009 | 5.236
17.5 | 0.924 | 0.19483 | -0.009 | 4.741
18 | 0.905 | 0.21384 | -0.009 | 4.23
18.5 | 0.884 | 0.21975 | -0.009 | 4.024
19 | 0.863 | 0.2421 | -0.009 | 3.563

## 12. Re 100k Mach 0.10 (2)
BIGFOIL.COM POLAR EXPORT
GA 35-015
GA 35-015 |  |  |  | Cl Max: | 1.008 | at alpha= | 11 | deg
XFOIL ncrit=9 |  |  |  | L/D Max: | 43.5998 | at alpha= | 6.5 | deg
Re: | 100000 |  |  | Cd Min: | 0.18675 | at alpha= | 16 | deg
Mach: | 0.1 |  |  | Cl=0 at alpha= | 0 | deg
|  |  |  | @ Cl=0.1, Cd= | 0.024532
|  |  |  | @ Cl=0.4, Cd= | 0.024602
|  |  |  | @ Cl=0.6, Cd= | 0.021653
alpha (deg) | Cl | Cd | Cm | Cl/Cd
-16 | -0.6642 | 0.18656 | 0.0347 | -3.5602
-15.5 | -0.6881 | 0.18134 | 0.0249 | -3.7945
-15 | -0.6409 | 0.17166 | 0.027 | -3.7335
-14.5 | -0.6798 | 0.16466 | 0.0157 | -4.1285
-14 | -0.6202 | 0.15662 | 0.0201 | -3.9599
-13.5 | -0.6288 | 0.14729 | 0.0142 | -4.2691
-13 | -0.8796 | 0.08096 | -0.0295 | -10.8646
-12.5 | -0.9237 | 0.07039 | -0.0327 | -13.1226
-12 | -0.9618 | 0.06211 | -0.0325 | -15.4854
-11.5 | -0.9944 | 0.0557 | -0.0289 | -17.8528
-11 | -1.0088 | 0.05 | -0.0243 | -20.176
-10.5 | -0.9909 | 0.04329 | -0.0222 | -22.8898
-10 | -0.9556 | 0.03899 | -0.021 | -24.5088
-9.5 | -0.9147 | 0.03441 | -0.0199 | -26.5824
-9 | -0.8709 | 0.03141 | -0.0188 | -27.7268
-8.5 | -0.8177 | 0.02811 | -0.0188 | -29.0893
-8 | -0.7745 | 0.02531 | -0.0176 | -30.6006
-7.5 | -0.7552 | 0.02293 | -0.0133 | -32.935
-7 | -0.7767 | 0.02111 | -0.0028 | -36.793
-6.5 | -0.8016 | 0.0184 | 0.0075 | -43.5652
-6 | -0.7461 | 0.01863 | 0.0066 | -40.0483
-5.5 | -0.6595 | 0.02026 | 0.0021 | -32.5518
-5 | -0.5752 | 0.02224 | -0.0008 | -25.8633
-4.5 | -0.4897 | 0.0236 | -0.0044 | -20.75
-4 | -0.4027 | 0.02495 | -0.0073 | -16.1403
-3.5 | -0.3364 | 0.02531 | -0.0083 | -13.2912
-2 | -0.185 | 0.02487 | -0.0059 | -7.4387
-1.5 | -0.1403 | 0.02467 | -0.0044 | -5.6871
-1 | -0.0961 | 0.02452 | -0.0029 | -3.9192
-0.5 | -0.0468 | 0.02463 | -0.0014 | -1.9001
0 | 0 | 0.02463 | 0 | 0
0.5 | 0.0468 | 0.02463 | 0.0014 | 1.9001
1 | 0.0961 | 0.02452 | 0.0029 | 3.9192
1.5 | 0.1404 | 0.02466 | 0.0044 | 5.6934
2 | 0.1851 | 0.02487 | 0.0059 | 7.4427
3 | 0.2811 | 0.02526 | 0.0082 | 11.1283
3.5 | 0.3365 | 0.02531 | 0.0083 | 13.2951
4.5 | 0.4898 | 0.0236 | 0.0044 | 20.7542
5 | 0.5753 | 0.02223 | 0.0008 | 25.8794
5.5 | 0.6597 | 0.02026 | -0.0021 | 32.5617
6 | 0.7463 | 0.01862 | -0.0067 | 40.0806
6.5 | 0.8018 | 0.01839 | -0.0076 | 43.5998
7 | 0.7768 | 0.02111 | 0.0028 | 36.7977
7.5 | 0.7552 | 0.02293 | 0.0133 | 32.935
8 | 0.7744 | 0.0253 | 0.0177 | 30.6087
8.5 | 0.8175 | 0.0281 | 0.0189 | 29.0925
9 | 0.8707 | 0.0314 | 0.0188 | 27.7293
9.5 | 0.9147 | 0.03442 | 0.0199 | 26.5747
10 | 0.9554 | 0.03897 | 0.021 | 24.5163
10.5 | 0.9908 | 0.0433 | 0.0222 | 22.8822
11 | 1.008 | 0.04996 | 0.0244 | 20.1761
11.5 | 0.9928 | 0.05562 | 0.029 | 17.8497
12 | 0.9603 | 0.06201 | 0.0326 | 15.4862
12.5 | 0.9216 | 0.07041 | 0.0326 | 13.089
13 | 0.881 | 0.08097 | 0.0295 | 10.8806
13.5 | 0.631 | 0.14729 | -0.0141 | 4.2841
14 | 0.6209 | 0.15668 | -0.0202 | 3.9629
14.5 | 0.6782 | 0.1648 | -0.0162 | 4.1153
15 | 0.6422 | 0.17174 | -0.027 | 3.7394
15.5 | 0.6862 | 0.18141 | -0.0255 | 3.7826
16 | 0.6654 | 0.18675 | -0.0348 | 3.5631

## 13. Re 100k Mach 0.25 (1)
BIGFOIL.COM POLAR EXPORT
GA 35-015
GA 35-015 |  |  |  | Cl Max: | 0.937 | at alpha= | 8.5 | deg
JavaFoil+Calcfoil stall+Eppler ext transition |  |  |  | L/D Max: | 36.805 | at alpha= | 5 | deg
Re: | 100000 |  |  | Cd Min: | 0.01377 | at alpha= | 0 | deg
Mach: | 0.25 |  |  | Cl=0 at alpha= | 0 | deg
|  |  |  | @ Cl=0.1, Cd= | 0.013831
|  |  |  | @ Cl=0.4, Cd= | 0.01502
|  |  |  | @ Cl=0.6, Cd= | 0.016387
alpha (deg) | Cl | Cd | Cm | Cl/Cd
-13.5 | -0.894 | 0.13218 | 0.007 | -6.761
-13 | -0.909 | 0.12145 | 0.007 | -7.488
-12.5 | -0.919 | 0.10802 | 0.007 | -8.511
-12 | -0.923 | 0.10037 | 0.007 | -9.198
-11.5 | -0.921 | 0.09316 | 0.006 | -9.888
-11 | -0.913 | 0.08527 | 0.006 | -10.712
-10.5 | -0.9 | 0.07853 | 0.006 | -11.465
-10 | -0.883 | 0.07348 | 0.007 | -12.022
-9.5 | -0.861 | 0.06812 | 0.007 | -12.638
-9 | -0.834 | 0.06341 | 0.007 | -13.155
-8.5 | -0.937 | 0.02751 | 0.013 | -34.049
-8 | -0.906 | 0.02518 | 0.012 | -35.972
-7.5 | -0.864 | 0.0245 | 0.011 | -35.265
-7 | -0.819 | 0.02319 | 0.011 | -35.327
-6.5 | -0.771 | 0.02204 | 0.01 | -34.979
-6 | -0.72 | 0.021 | 0.009 | -34.279
-5.5 | -0.666 | 0.01966 | 0.009 | -33.896
-5 | -0.604 | 0.0164 | 0.008 | -36.805
-4.5 | -0.547 | 0.01582 | 0.007 | -34.566
-4 | -0.488 | 0.01574 | 0.006 | -31.02
-3.5 | -0.43 | 0.01522 | 0.005 | -28.24
-3 | -0.37 | 0.01483 | 0.005 | -24.973
-2.5 | -0.31 | 0.01453 | 0.004 | -21.334
-2 | -0.249 | 0.01424 | 0.003 | -17.498
-1.5 | -0.188 | 0.01403 | 0.002 | -13.405
-1 | -0.126 | 0.01393 | 0.002 | -9.042
-0.5 | -0.063 | 0.01384 | 0.001 | -4.556
0 | 0 | 0.01377 | 0 | 0
0.5 | 0.064 | 0.01378 | -0.001 | 4.621
1 | 0.127 | 0.01387 | -0.002 | 9.174
1.5 | 0.188 | 0.01403 | -0.002 | 13.405
2 | 0.249 | 0.01424 | -0.003 | 17.498
2.5 | 0.31 | 0.01453 | -0.004 | 21.334
3 | 0.37 | 0.01483 | -0.005 | 24.973
3.5 | 0.43 | 0.01521 | -0.005 | 28.252
4 | 0.488 | 0.01574 | -0.006 | 31.02
4.5 | 0.547 | 0.01622 | -0.007 | 33.7
5 | 0.604 | 0.0164 | -0.008 | 36.805
5.5 | 0.666 | 0.01966 | -0.009 | 33.896
6 | 0.72 | 0.021 | -0.009 | 34.279
6.5 | 0.771 | 0.02204 | -0.01 | 34.979
7 | 0.819 | 0.02319 | -0.011 | 35.327
7.5 | 0.864 | 0.0245 | -0.011 | 35.265
8 | 0.906 | 0.02518 | -0.012 | 35.972
8.5 | 0.937 | 0.02751 | -0.013 | 34.049
9 | 0.834 | 0.06341 | -0.007 | 13.155
9.5 | 0.861 | 0.06812 | -0.007 | 12.638
10 | 0.883 | 0.07348 | -0.007 | 12.022
10.5 | 0.9 | 0.07853 | -0.006 | 11.465
11 | 0.913 | 0.08527 | -0.006 | 10.712
11.5 | 0.921 | 0.09316 | -0.006 | 9.888
12 | 0.923 | 0.10037 | -0.007 | 9.198
12.5 | 0.919 | 0.10802 | -0.007 | 8.511
13 | 0.909 | 0.12145 | -0.007 | 7.488
13.5 | 0.894 | 0.13218 | -0.007 | 6.761

## 14. Re 100k Mach 0.25 (2)
BIGFOIL.COM POLAR EXPORT
GA 35-015
GA 35-015 |  |  |  | Cl Max: | 0.9571 | at alpha= | 10.5 | deg
XFOIL ncrit=9 |  |  |  | L/D Max: | 39.6156 | at alpha= | 6 | deg
Re: | 100000 |  |  | Cd Min: | 0.18642 | at alpha= | -15.5 | deg
Mach: | 0.25 |  |  | Cl=0 at alpha= | 0 | deg
|  |  |  | @ Cl=0.1, Cd= | 0.025495
|  |  |  | @ Cl=0.4, Cd= | 0.026015
|  |  |  | @ Cl=0.6, Cd= | 0.16473
alpha (deg) | Cl | Cd | Cm | Cl/Cd
-15.5 | -0.6952 | 0.18642 | 0.0259 | -3.7292
-15 | -0.6383 | 0.17544 | 0.0291 | -3.6383
-14 | -0.6168 | 0.16027 | 0.0214 | -3.8485
-13.5 | -0.6202 | 0.15136 | 0.0159 | -4.0975
-13 | -0.7111 | 0.10966 | -0.0102 | -6.4846
-12.5 | -0.756 | 0.09119 | -0.0209 | -8.2904
-11.5 | -0.9322 | 0.06152 | -0.0358 | -15.1528
-11 | -0.9553 | 0.05443 | -0.0337 | -17.551
-10.5 | -0.9567 | 0.04823 | -0.0307 | -19.8362
-10 | -0.9427 | 0.04329 | -0.028 | -21.7764
-9.5 | -0.9281 | 0.03866 | -0.0244 | -24.0067
-9 | -0.8811 | 0.034 | -0.0239 | -25.9147
-8.5 | -0.8303 | 0.03025 | -0.0234 | -27.4479
-8 | -0.7806 | 0.02724 | -0.0224 | -28.6564
-7.5 | -0.7487 | 0.02463 | -0.0193 | -30.3979
-7 | -0.7641 | 0.02311 | -0.0094 | -33.0636
-6.5 | -0.7903 | 0.02119 | 0.0015 | -37.2959
-6 | -0.7522 | 0.01899 | 0.0016 | -39.6103
-5.5 | -0.67 | 0.02046 | -0.0016 | -32.7468
-5 | -0.5775 | 0.02288 | -0.0044 | -25.2404
-4.5 | -0.4878 | 0.02464 | -0.0072 | -19.7971
-4 | -0.4018 | 0.02601 | -0.0093 | -15.4479
-3.5 | -0.3368 | 0.02619 | -0.01 | -12.8599
-3 | -0.2802 | 0.0261 | -0.0096 | -10.7356
-2.5 | -0.227 | 0.02602 | -0.0085 | -8.7241
-2 | -0.1784 | 0.02585 | -0.0069 | -6.9014
-1.5 | -0.1323 | 0.02564 | -0.0052 | -5.1599
-1 | -0.0877 | 0.02544 | -0.0034 | -3.4473
-0.5 | -0.0437 | 0.0253 | -0.0017 | -1.7273
0 | 0 | 0.02523 | 0 | 0
0.5 | 0.0437 | 0.0253 | 0.0017 | 1.7273
1 | 0.0877 | 0.02544 | 0.0034 | 3.4473
1.5 | 0.1323 | 0.02564 | 0.0052 | 5.1599
2 | 0.1783 | 0.02585 | 0.0069 | 6.8975
2.5 | 0.2269 | 0.02601 | 0.0085 | 8.7236
3 | 0.28 | 0.0261 | 0.0096 | 10.728
3.5 | 0.3367 | 0.02619 | 0.01 | 12.8561
4 | 0.4018 | 0.02601 | 0.0093 | 15.4479
4.5 | 0.4877 | 0.02464 | 0.0072 | 19.793
5 | 0.5775 | 0.02288 | 0.0044 | 25.2404
5.5 | 0.6701 | 0.02046 | 0.0015 | 32.7517
6 | 0.7523 | 0.01899 | -0.0016 | 39.6156
6.5 | 0.7904 | 0.02119 | -0.0015 | 37.3006
7 | 0.7641 | 0.02311 | 0.0094 | 33.0636
7.5 | 0.7487 | 0.02462 | 0.0193 | 30.4102
8 | 0.7804 | 0.02723 | 0.0224 | 28.6596
8.5 | 0.83 | 0.03024 | 0.0234 | 27.4471
9 | 0.881 | 0.034 | 0.0239 | 25.9118
9.5 | 0.9281 | 0.03866 | 0.0244 | 24.0067
10 | 0.9426 | 0.04326 | 0.028 | 21.7892
10.5 | 0.9571 | 0.04824 | 0.0307 | 19.8404
11 | 0.9565 | 0.05453 | 0.0336 | 17.5408
11.5 | 0.9347 | 0.06188 | 0.0356 | 15.105
12 | 0.8908 | 0.0698 | 0.0351 | 12.7622
12.5 | 0.5768 | 0.10314 | 0.0134 | 5.5924
13 | 0.557 | 0.11661 | 0.0076 | 4.7766
13.5 | 0.473 | 0.1426 | -0.0094 | 3.317
14 | 0.5153 | 0.15078 | -0.0089 | 3.4176
14.5 | 0.4722 | 0.15306 | -0.0162 | 3.0851
15 | 0.518 | 0.16323 | -0.0158 | 3.1734
15.5 | 0.4883 | 0.16473 | -0.0226 | 2.9642

## 15. Re 100k Mach 0.50 (1)
BIGFOIL.COM POLAR EXPORT
GA 35-015
GA 35-015 |  |  |  | Cl Max: | 1.115 | at alpha= | 20 | deg
JavaFoil+Calcfoil stall+Eppler ext transition |  |  |  | L/D Max: | 32.147 | at alpha= | 4.5 | deg
Re: | 100000 |  |  | Cd Min: | 0.0148 | at alpha= | 0 | deg
Mach: | 0.5 |  |  | Cl=0 at alpha= | 0 | deg
|  |  |  | @ Cl=0.1, Cd= | 0.015044
|  |  |  | @ Cl=0.4, Cd= | 0.016517
|  |  |  | @ Cl=0.6, Cd= | 0.01867
alpha (deg) | Cl | Cd | Cm | Cl/Cd
-20 | -1.115 | 0.3585 | 0.019 | -3.111
-19.5 | -1.088 | 0.35599 | 0.018 | -3.057
-19 | -1.061 | 0.34603 | 0.018 | -3.067
-18.5 | -1.034 | 0.34231 | 0.018 | -3.022
-18 | -1.008 | 0.33824 | 0.017 | -2.979
-17.5 | -0.981 | 0.34058 | 0.017 | -2.879
-17 | -0.954 | 0.32354 | 0.016 | -2.948
-16.5 | -0.922 | 0.29601 | 0.015 | -3.116
-16 | -0.895 | 0.28377 | 0.014 | -3.153
-15.5 | -0.867 | 0.2764 | 0.013 | -3.138
-15 | -0.84 | 0.27198 | 0.013 | -3.089
-14.5 | -0.813 | 0.25902 | 0.012 | -3.138
-14 | -0.786 | 0.25416 | 0.012 | -3.091
-13.5 | -0.758 | 0.23758 | 0.012 | -3.192
-13 | -0.729 | 0.21965 | 0.01 | -3.32
-12.5 | -0.701 | 0.20901 | 0.01 | -3.354
-12 | -0.673 | 0.20808 | 0.009 | -3.236
-11.5 | -0.646 | 0.20401 | 0.009 | -3.165
-11 | -0.618 | 0.20322 | 0.008 | -3.042
-10.5 | -0.59 | 0.20018 | 0.008 | -2.95
-10 | -0.562 | 0.1479 | 0.007 | -3.801
-9.5 | -0.534 | 0.13756 | 0.006 | -3.882
-9 | -0.506 | 0.0914 | 0.006 | -5.535
-8.5 | -0.621 | 0.08753 | 0.005 | -7.095
-8 | -0.741 | 0.06434 | 0.005 | -11.513
-7.5 | -0.752 | 0.05797 | 0.006 | -12.975
-7 | -0.858 | 0.02799 | 0.012 | -30.639
-6.5 | -0.701 | 0.05044 | 0.006 | -13.891
-6 | -0.779 | 0.02505 | 0.01 | -31.094
-5.5 | -0.727 | 0.0235 | 0.009 | -30.922
-5 | -0.669 | 0.02225 | 0.009 | -30.082
-4.5 | -0.6 | 0.01864 | 0.008 | -32.195
-4 | -0.537 | 0.01735 | 0.007 | -30.95
-3.5 | -0.472 | 0.01668 | 0.006 | -28.308
-3 | -0.407 | 0.01658 | 0.005 | -24.574
-2.5 | -0.341 | 0.01607 | 0.004 | -21.241
-2 | -0.274 | 0.01571 | 0.003 | -17.457
-1.5 | -0.206 | 0.01541 | 0.003 | -13.402
-1 | -0.138 | 0.01516 | 0.002 | -9.113
-0.5 | -0.069 | 0.01495 | 0.001 | -4.646
0 | 0 | 0.0148 | 0 | 0
0.5 | 0.069 | 0.01495 | -0.001 | 4.646
1 | 0.138 | 0.01516 | -0.002 | 9.113
1.5 | 0.206 | 0.01541 | -0.003 | 13.402
2 | 0.274 | 0.01571 | -0.003 | 17.457
2.5 | 0.341 | 0.01607 | -0.004 | 21.241
3 | 0.407 | 0.01657 | -0.005 | 24.585
3.5 | 0.472 | 0.01722 | -0.006 | 27.42
4 | 0.537 | 0.01787 | -0.007 | 30.04
4.5 | 0.6 | 0.01867 | -0.008 | 32.147
5 | 0.669 | 0.02216 | -0.009 | 30.202
5.5 | 0.727 | 0.02358 | -0.009 | 30.817
6 | 0.779 | 0.02472 | -0.01 | 31.503
6.5 | 0.824 | 0.02628 | -0.011 | 31.332
7 | 0.857 | 0.02934 | -0.012 | 29.22
7.5 | 0.752 | 0.05877 | -0.006 | 12.797
8 | 0.741 | 0.06554 | -0.005 | 11.302
8.5 | 0.621 | 0.08936 | -0.005 | 6.95
9 | 0.506 | 0.0914 | -0.006 | 5.535
9.5 | 0.534 | 0.13756 | -0.006 | 3.882
10 | 0.562 | 0.1479 | -0.007 | 3.801
10.5 | 0.59 | 0.20014 | -0.008 | 2.95
11 | 0.618 | 0.20313 | -0.008 | 3.043
11.5 | 0.646 | 0.20624 | -0.009 | 3.131
12 | 0.673 | 0.21049 | -0.009 | 3.199
12.5 | 0.701 | 0.21894 | -0.009 | 3.201
13 | 0.729 | 0.22522 | -0.01 | 3.237
13.5 | 0.758 | 0.23955 | -0.012 | 3.165
14 | 0.786 | 0.25415 | -0.012 | 3.091
14.5 | 0.813 | 0.25895 | -0.012 | 3.139
15 | 0.84 | 0.27228 | -0.013 | 3.086
15.5 | 0.867 | 0.27662 | -0.013 | 3.136
16 | 0.895 | 0.28392 | -0.014 | 3.152
16.5 | 0.922 | 0.29599 | -0.014 | 3.117
17 | 0.954 | 0.32537 | -0.016 | 2.931
17.5 | 0.981 | 0.33916 | -0.017 | 2.891
18 | 1.008 | 0.33586 | -0.017 | 3
18.5 | 1.035 | 0.33761 | -0.017 | 3.065
19 | 1.061 | 0.34442 | -0.018 | 3.081
19.5 | 1.088 | 0.35636 | -0.018 | 3.053
20 | 1.115 | 0.35941 | -0.019 | 3.103

## 16. Re 100k Mach 0.50 (2)
BIGFOIL.COM POLAR EXPORT
GA 35-015
GA 35-015 |  |  |  | Cl Max: | 0.8697 | at alpha= | 20 | deg
XFOIL ncrit=9 |  |  |  | L/D Max: | 30.1676 | at alpha= | 6 | deg
Re: | 100000 |  |  | Cd Min: | 0.27462 | at alpha= | 20 | deg
Mach: | 0.5 |  |  | Cl=0 at alpha= | 0 | deg
|  |  |  | @ Cl=0.1, Cd= | 0.029496
|  |  |  | @ Cl=0.4, Cd= | 0.02973
|  |  |  | @ Cl=0.6, Cd= | 0.024921
alpha (deg) | Cl | Cd | Cm | Cl/Cd
-20 | -0.8693 | 0.27416 | 0.0851 | -3.1708
-19.5 | -0.8483 | 0.26526 | 0.0795 | -3.198
-19 | -0.8204 | 0.25591 | 0.0759 | -3.2058
-18.5 | -0.8079 | 0.2508 | 0.0681 | -3.2213
-18 | -0.7823 | 0.24012 | 0.064 | -3.258
-17.5 | -0.7549 | 0.2314 | 0.0604 | -3.2623
-17 | -0.7551 | 0.22806 | 0.051 | -3.311
-16.5 | -0.7124 | 0.215 | 0.0505 | -3.3135
-16 | -0.7149 | 0.21146 | 0.0416 | -3.3808
-15.5 | -0.6736 | 0.19852 | 0.0404 | -3.3931
-15 | -0.6756 | 0.19406 | 0.0326 | -3.4814
-14.5 | -0.633 | 0.18221 | 0.0318 | -3.474
-14 | -0.6468 | 0.17736 | 0.023 | -3.6468
-13.5 | -0.5986 | 0.16545 | 0.0229 | -3.618
-13 | -0.6129 | 0.15882 | 0.0148 | -3.8591
-12 | -0.6108 | 0.12321 | -0.0038 | -4.9574
-11.5 | -0.6216 | 0.1093 | -0.0119 | -5.6871
-11 | -0.6462 | 0.09359 | -0.0217 | -6.9046
-10.5 | -0.6895 | 0.07783 | -0.0324 | -8.8591
-10 | -0.7344 | 0.06483 | -0.0406 | -11.3281
-9.5 | -0.7745 | 0.05453 | -0.0453 | -14.2032
-9 | -0.7934 | 0.04675 | -0.0463 | -16.9711
-8.5 | -0.7916 | 0.04072 | -0.0452 | -19.4401
-8 | -0.7735 | 0.03536 | -0.0433 | -21.875
-7.5 | -0.729 | 0.03137 | -0.0411 | -23.2388
-7 | -0.696 | 0.02862 | -0.037 | -24.3187
-6.5 | -0.7351 | 0.02788 | -0.0244 | -26.3666
-6 | -0.7201 | 0.02386 | -0.0236 | -30.1802
-5.5 | -0.6717 | 0.02254 | -0.0226 | -29.8004
-5 | -0.563 | 0.02615 | -0.0224 | -21.5296
-4.5 | -0.4494 | 0.02934 | -0.0227 | -15.317
-4 | -0.3877 | 0.02984 | -0.0205 | -12.9926
-3.5 | -0.3089 | 0.03089 | -0.0192 | -10
-3 | -0.2539 | 0.03085 | -0.0167 | -8.2301
-2.5 | -0.2072 | 0.0305 | -0.014 | -6.7934
-2 | -0.1642 | 0.03005 | -0.0111 | -5.4642
-1.5 | -0.1224 | 0.02965 | -0.0082 | -4.1282
-1 | -0.0813 | 0.02936 | -0.0055 | -2.7691
-0.5 | -0.0401 | 0.02917 | -0.0027 | -1.3747
0 | 0 | 0.02909 | 0 | 0
0.5 | 0.0403 | 0.02916 | 0.0027 | 1.382
1 | 0.0813 | 0.02936 | 0.0055 | 2.7691
1.5 | 0.1224 | 0.02966 | 0.0082 | 4.1268
2 | 0.1642 | 0.03005 | 0.0111 | 5.4642
2.5 | 0.2072 | 0.03049 | 0.014 | 6.7957
3 | 0.2536 | 0.03086 | 0.0167 | 8.2178
3.5 | 0.309 | 0.03088 | 0.0192 | 10.0065
4 | 0.3881 | 0.02982 | 0.0205 | 13.0148
4.5 | 0.449 | 0.02936 | 0.0228 | 15.2929
5 | 0.563 | 0.02615 | 0.0224 | 21.5296
5.5 | 0.6717 | 0.02254 | 0.0226 | 29.8004
6 | 0.7201 | 0.02387 | 0.0236 | 30.1676
6.5 | 0.7351 | 0.02787 | 0.0244 | 26.376
7 | 0.696 | 0.02861 | 0.037 | 24.3272
7.5 | 0.7289 | 0.03136 | 0.041 | 23.243
8 | 0.7734 | 0.03535 | 0.0433 | 21.8784
8.5 | 0.7914 | 0.04072 | 0.0452 | 19.4352
9 | 0.7942 | 0.04672 | 0.0463 | 16.9991
9.5 | 0.7747 | 0.05455 | 0.0453 | 14.2016
10 | 0.7351 | 0.06481 | 0.0406 | 11.3424
10.5 | 0.6888 | 0.07799 | 0.0322 | 8.8319
11 | 0.6467 | 0.09363 | 0.0216 | 6.907
11.5 | 0.6216 | 0.10948 | 0.0117 | 5.6777
12 | 0.612 | 0.12314 | 0.0038 | 4.97
13 | 0.6201 | 0.14874 | -0.0092 | 4.169
13.5 | 0.6005 | 0.16545 | -0.0228 | 3.6295
14 | 0.647 | 0.17741 | -0.0232 | 3.6469
14.5 | 0.6339 | 0.18234 | -0.0319 | 3.4765
15 | 0.6753 | 0.194 | -0.0328 | 3.4809
15.5 | 0.6747 | 0.19871 | -0.0405 | 3.3954
16 | 0.7146 | 0.21143 | -0.0419 | 3.3798
16.5 | 0.7133 | 0.21526 | -0.0506 | 3.3137
17 | 0.7549 | 0.22797 | -0.0514 | 3.3114
17.5 | 0.7559 | 0.23176 | -0.0606 | 3.2616
18 | 0.7833 | 0.24055 | -0.0641 | 3.2563
18.5 | 0.8085 | 0.25113 | -0.0685 | 3.2194
19 | 0.8213 | 0.2564 | -0.0761 | 3.2032
19.5 | 0.8487 | 0.26568 | -0.0798 | 3.1944
20 | 0.8697 | 0.27462 | -0.0854 | 3.1669

## 17. Re 250k Mach 0.00 (1)
BIGFOIL.COM POLAR EXPORT
GA 35-015
GA 35-015 |  |  |  | Cl Max: | 1.08 | at alpha= | 11 | deg
JavaFoil+Calcfoil stall+Eppler ext transition |  |  |  | L/D Max: | 57.663 | at alpha= | 5 | deg
Re: | 250000 |  |  | Cd Min: | 0.00956 | at alpha= | 0 | deg
Mach: | 0 |  |  | Cl=0 at alpha= | 0 | deg
|  |  |  | @ Cl=0.1, Cd= | 0.0096387
|  |  |  | @ Cl=0.4, Cd= | 0.010096
|  |  |  | @ Cl=0.6, Cd= | 0.010575
alpha (deg) | Cl | Cd | Cm | Cl/Cd
-16 | -0.996 | 0.13796 | 0.008 | -7.221
-15.5 | -1.003 | 0.12945 | 0.008 | -7.751
-15 | -1.008 | 0.12028 | 0.008 | -8.383
-14.5 | -1.01 | 0.1147 | 0.008 | -8.807
-14 | -1.009 | 0.10744 | 0.008 | -9.39
-13.5 | -1.005 | 0.10105 | 0.008 | -9.944
-13 | -1 | 0.09502 | 0.009 | -10.522
-12.5 | -0.989 | 0.08946 | 0.008 | -11.053
-12 | -0.977 | 0.08323 | 0.009 | -11.736
-11.5 | -0.959 | 0.07887 | 0.008 | -12.157
-11 | -1.08 | 0.03159 | 0.015 | -34.183
-10.5 | -1.071 | 0.027 | 0.015 | -39.662
-10 | -1.046 | 0.0248 | 0.015 | -42.165
-9.5 | -1.015 | 0.02318 | 0.014 | -43.776
-9 | -0.98 | 0.0216 | 0.013 | -45.372
-8.5 | -0.942 | 0.02023 | 0.013 | -46.57
-8 | -0.901 | 0.01865 | 0.012 | -48.325
-7.5 | -0.857 | 0.01836 | 0.011 | -46.679
-7 | -0.81 | 0.01742 | 0.011 | -46.479
-6.5 | -0.76 | 0.01657 | 0.01 | -45.868
-6 | -0.709 | 0.01583 | 0.009 | -44.752
-5.5 | -0.656 | 0.0152 | 0.008 | -43.144
-5 | -0.604 | 0.01065 | 0.008 | -56.703
-4.5 | -0.545 | 0.01067 | 0.007 | -51.067
-4 | -0.486 | 0.0104 | 0.006 | -46.695
-3.5 | -0.426 | 0.01021 | 0.005 | -41.683
-3 | -0.365 | 0.01009 | 0.005 | -36.188
-2.5 | -0.305 | 0.00994 | 0.004 | -30.664
-2 | -0.244 | 0.00986 | 0.003 | -24.752
-1.5 | -0.183 | 0.00975 | 0.002 | -18.774
-1 | -0.122 | 0.00971 | 0.002 | -12.577
-0.5 | -0.061 | 0.00967 | 0.001 | -6.322
0 | 0 | 0.00956 | 0 | 0
0.5 | 0.062 | 0.00962 | -0.001 | 6.411
1 | 0.123 | 0.00965 | -0.002 | 12.758
1.5 | 0.185 | 0.0097 | -0.002 | 19.049
2 | 0.246 | 0.0098 | -0.003 | 25.119
2.5 | 0.308 | 0.00988 | -0.004 | 31.127
3 | 0.369 | 0.01004 | -0.005 | 36.744
3.5 | 0.43 | 0.01015 | -0.005 | 42.336
4 | 0.49 | 0.01033 | -0.006 | 47.44
4.5 | 0.55 | 0.0106 | -0.007 | 51.906
5 | 0.61 | 0.01057 | -0.008 | 57.663
5.5 | 0.656 | 0.0152 | -0.008 | 43.144
6 | 0.709 | 0.01583 | -0.009 | 44.752
6.5 | 0.76 | 0.01657 | -0.01 | 45.868
7 | 0.81 | 0.01742 | -0.01 | 46.479
7.5 | 0.857 | 0.01836 | -0.011 | 46.679
8 | 0.901 | 0.01865 | -0.012 | 48.325
8.5 | 0.942 | 0.02023 | -0.013 | 46.57
9 | 0.98 | 0.0216 | -0.013 | 45.372
9.5 | 1.015 | 0.02318 | -0.014 | 43.776
10 | 1.046 | 0.0248 | -0.014 | 42.165
10.5 | 1.071 | 0.027 | -0.015 | 39.662
11 | 1.08 | 0.03159 | -0.015 | 34.183
11.5 | 0.959 | 0.07887 | -0.008 | 12.157
12 | 0.977 | 0.08323 | -0.009 | 11.736
12.5 | 0.989 | 0.08946 | -0.008 | 11.053
13 | 1 | 0.09502 | -0.009 | 10.522
13.5 | 1.005 | 0.10105 | -0.008 | 9.944
14 | 1.009 | 0.10744 | -0.007 | 9.39
14.5 | 1.01 | 0.1147 | -0.008 | 8.807
15 | 1.008 | 0.12028 | -0.008 | 8.383
15.5 | 1.003 | 0.12945 | -0.008 | 7.751
16 | 0.996 | 0.13796 | -0.008 | 7.221

## 18. Re 250k Mach 0.00 (2)
BIGFOIL.COM POLAR EXPORT
GA 35-015
GA 35-015 |  |  |  | Cl Max: | 1.0913 | at alpha= | 13 | deg
XFOIL ncrit=9 |  |  |  | L/D Max: | 54.8774 | at alpha= | 6 | deg
Re: | 250000 |  |  | Cd Min: | 0.20529 | at alpha= | 18 | deg
Mach: | 0 |  |  | Cl=0 at alpha= | 0 | deg
|  |  |  | @ Cl=0.1, Cd= | 0.011628
|  |  |  | @ Cl=0.4, Cd= | 0.011773
|  |  |  | @ Cl=0.6, Cd= | 0.011618
alpha (deg) | Cl | Cd | Cm | Cl/Cd
-18 | -0.7491 | 0.2048 | 0.0439 | -3.6577
-17.5 | -0.7269 | 0.19773 | 0.0423 | -3.6762
-17 | -0.7034 | 0.19259 | 0.0405 | -3.6523
-16 | -0.8871 | 0.11097 | -0.0054 | -7.9941
-15.5 | -0.9366 | 0.09335 | -0.0161 | -10.0332
-15 | -0.9844 | 0.07891 | -0.0241 | -12.475
-14.5 | -1.0269 | 0.06732 | -0.0289 | -15.254
-14 | -1.0593 | 0.05817 | -0.031 | -18.2104
-13.5 | -1.0795 | 0.0509 | -0.0309 | -21.2083
-13 | -1.0917 | 0.04521 | -0.0293 | -24.1473
-12.5 | -1.0754 | 0.0402 | -0.028 | -26.7512
-12 | -1.0514 | 0.03707 | -0.0266 | -28.3626
-11.5 | -1.0278 | 0.03404 | -0.0248 | -30.1939
-11 | -0.9884 | 0.0308 | -0.0238 | -32.0909
-10.5 | -0.9552 | 0.02853 | -0.0223 | -33.4805
-10 | -0.9213 | 0.02612 | -0.0207 | -35.2718
-9.5 | -0.8897 | 0.02428 | -0.0189 | -36.6433
-9 | -0.8624 | 0.0221 | -0.0164 | -39.0226
-8.5 | -0.8336 | 0.02037 | -0.014 | -40.9229
-8 | -0.8002 | 0.01901 | -0.0125 | -42.0936
-7.5 | -0.7369 | 0.01677 | -0.0169 | -43.9416
-7 | -0.706 | 0.0148 | -0.0142 | -47.7027
-6.5 | -0.6864 | 0.01271 | -0.0093 | -54.0047
-6 | -0.6492 | 0.01184 | -0.0064 | -54.8311
-5.5 | -0.6018 | 0.01162 | -0.0046 | -51.79
-5 | -0.5511 | 0.01157 | -0.0034 | -47.6318
-4.5 | -0.4993 | 0.01163 | -0.0023 | -42.9321
-4 | -0.4465 | 0.01173 | -0.0013 | -38.0648
-3.5 | -0.3925 | 0.01178 | -0.0006 | -33.3192
-3 | -0.3375 | 0.01183 | -0.0001 | -28.5292
-2.5 | -0.2817 | 0.01177 | 0 | -23.9337
-2 | -0.2257 | 0.01171 | 0.0001 | -19.2741
-1.5 | -0.1695 | 0.01166 | 0.0001 | -14.5369
-1 | -0.1133 | 0.01164 | 0.0002 | -9.7337
-0.5 | -0.0566 | 0.01159 | 0.0001 | -4.8835
0 | 0 | 0.01158 | 0 | 0
0.5 | 0.0567 | 0.01159 | -0.0001 | 4.8921
1 | 0.1133 | 0.01164 | -0.0002 | 9.7337
1.5 | 0.1695 | 0.01166 | -0.0001 | 14.5369
2 | 0.2257 | 0.01171 | -0.0001 | 19.2741
2.5 | 0.2817 | 0.01177 | 0 | 23.9337
3 | 0.3376 | 0.01183 | 0.0001 | 28.5376
3.5 | 0.3925 | 0.01178 | 0.0006 | 33.3192
4 | 0.4465 | 0.01173 | 0.0013 | 38.0648
4.5 | 0.4994 | 0.01163 | 0.0023 | 42.9407
5 | 0.5511 | 0.01157 | 0.0034 | 47.6318
5.5 | 0.6018 | 0.01162 | 0.0046 | 51.79
6 | 0.6492 | 0.01183 | 0.0064 | 54.8774
6.5 | 0.6864 | 0.01271 | 0.0093 | 54.0047
7 | 0.7059 | 0.0148 | 0.0142 | 47.6959
7.5 | 0.7368 | 0.01677 | 0.0169 | 43.9356
8 | 0.8001 | 0.01901 | 0.0125 | 42.0884
8.5 | 0.8334 | 0.02037 | 0.014 | 40.9131
9 | 0.8623 | 0.0221 | 0.0164 | 39.0181
9.5 | 0.8897 | 0.02428 | 0.0189 | 36.6433
10 | 0.9215 | 0.02611 | 0.0207 | 35.293
10.5 | 0.9548 | 0.02851 | 0.0223 | 33.49
11 | 0.9884 | 0.03078 | 0.0238 | 32.1118
11.5 | 1.027 | 0.03402 | 0.0248 | 30.1881
12 | 1.0513 | 0.03701 | 0.0266 | 28.4058
12.5 | 1.0766 | 0.0401 | 0.0279 | 26.8479
13 | 1.0913 | 0.04517 | 0.0293 | 24.1598
13.5 | 1.0785 | 0.05097 | 0.0309 | 21.1595
14 | 1.0583 | 0.05826 | 0.0309 | 18.1651
14.5 | 1.0256 | 0.0675 | 0.0288 | 15.1941
15 | 0.9844 | 0.07903 | 0.0239 | 12.456
15.5 | 0.9332 | 0.09404 | 0.0155 | 9.9234
16 | 0.8823 | 0.11214 | 0.0044 | 7.8678
16.5 | 0.7242 | 0.17837 | -0.028 | 4.0601
17 | 0.7039 | 0.19299 | -0.0408 | 3.6473
17.5 | 0.7269 | 0.19821 | -0.0427 | 3.6673
18 | 0.749 | 0.20529 | -0.0443 | 3.6485

## 19. Re 250k Mach 0.10 (1)
BIGFOIL.COM POLAR EXPORT
GA 35-015
GA 35-015 |  |  |  | Cl Max: | 1.068 | at alpha= | 10.5 | deg
JavaFoil+Calcfoil stall+Eppler ext transition |  |  |  | L/D Max: | 57.721 | at alpha= | 5 | deg
Re: | 250000 |  |  | Cd Min: | 0.00964 | at alpha= | 0 | deg
Mach: | 0.1 |  |  | Cl=0 at alpha= | 0 | deg
|  |  |  | @ Cl=0.1, Cd= | 0.0096645
|  |  |  | @ Cl=0.4, Cd= | 0.010067
|  |  |  | @ Cl=0.6, Cd= | 0.010606
alpha (deg) | Cl | Cd | Cm | Cl/Cd
-15.5 | -0.98 | 0.13283 | 0.008 | -7.378
-15 | -0.988 | 0.12234 | 0.008 | -8.078
-14.5 | -0.993 | 0.11694 | 0.008 | -8.493
-14 | -0.995 | 0.10934 | 0.007 | -9.098
-13.5 | -0.994 | 0.10292 | 0.007 | -9.654
-13 | -0.989 | 0.0962 | 0.007 | -10.279
-12.5 | -0.983 | 0.0903 | 0.008 | -10.881
-12 | -0.972 | 0.08445 | 0.009 | -11.504
-11.5 | -0.957 | 0.0786 | 0.008 | -12.17
-11 | -0.955 | 0.06815 | 0.011 | -14.008
-10.5 | -1.068 | 0.02759 | 0.015 | -38.693
-10 | -1.045 | 0.02519 | 0.015 | -41.488
-9.5 | -1.015 | 0.02352 | 0.014 | -43.164
-9 | -0.982 | 0.02188 | 0.013 | -44.867
-8.5 | -0.944 | 0.02044 | 0.013 | -46.19
-8 | -0.903 | 0.01881 | 0.012 | -48.044
-7.5 | -0.859 | 0.01848 | 0.011 | -46.498
-7 | -0.812 | 0.01754 | 0.011 | -46.305
-6.5 | -0.763 | 0.01671 | 0.01 | -45.648
-6 | -0.711 | 0.01595 | 0.009 | -44.61
-5.5 | -0.658 | 0.01503 | 0.008 | -43.795
-5 | -0.607 | 0.01069 | 0.008 | -56.761
-4.5 | -0.548 | 0.01066 | 0.007 | -51.36
-4 | -0.488 | 0.01049 | 0.006 | -46.507
-3.5 | -0.428 | 0.01021 | 0.005 | -41.905
-3 | -0.367 | 0.01006 | 0.005 | -36.504
-2.5 | -0.306 | 0.00993 | 0.004 | -30.859
-2 | -0.245 | 0.00982 | 0.003 | -24.971
-1.5 | -0.184 | 0.00977 | 0.002 | -18.833
-1 | -0.123 | 0.00973 | 0.002 | -12.61
-0.5 | -0.061 | 0.00969 | 0.001 | -6.336
0 | 0 | 0.00964 | 0 | 0
0.5 | 0.062 | 0.00964 | -0.001 | 6.427
1 | 0.124 | 0.00968 | -0.002 | 12.793
1.5 | 0.186 | 0.00971 | -0.002 | 19.11
2 | 0.247 | 0.00976 | -0.003 | 25.344
2.5 | 0.309 | 0.00987 | -0.004 | 31.326
3 | 0.371 | 0.01 | -0.005 | 37.065
3.5 | 0.432 | 0.01014 | -0.005 | 42.565
4 | 0.493 | 0.01042 | -0.006 | 47.255
4.5 | 0.553 | 0.01059 | -0.007 | 52.204
5 | 0.613 | 0.01061 | -0.008 | 57.721
5.5 | 0.658 | 0.01503 | -0.008 | 43.795
6 | 0.711 | 0.01595 | -0.009 | 44.61
6.5 | 0.763 | 0.01671 | -0.01 | 45.648
7 | 0.812 | 0.01754 | -0.011 | 46.305
7.5 | 0.859 | 0.01848 | -0.011 | 46.498
8 | 0.903 | 0.01881 | -0.012 | 48.044
8.5 | 0.944 | 0.02044 | -0.013 | 46.19
9 | 0.982 | 0.02188 | -0.013 | 44.867
9.5 | 1.015 | 0.02352 | -0.014 | 43.164
10 | 1.045 | 0.02519 | -0.014 | 41.488
10.5 | 1.068 | 0.02759 | -0.015 | 38.693
11 | 0.955 | 0.06815 | -0.011 | 14.008
11.5 | 0.957 | 0.0786 | -0.008 | 12.17
12 | 0.972 | 0.08445 | -0.009 | 11.504
12.5 | 0.983 | 0.0903 | -0.008 | 10.881
13 | 0.989 | 0.0962 | -0.007 | 10.279
13.5 | 0.994 | 0.10292 | -0.007 | 9.654
14 | 0.995 | 0.10934 | -0.007 | 9.098
14.5 | 0.993 | 0.11694 | -0.008 | 8.493
15 | 0.988 | 0.12234 | -0.008 | 8.078
15.5 | 0.98 | 0.13283 | -0.008 | 7.378

## 20. Re 250k Mach 0.10 (2)
BIGFOIL.COM POLAR EXPORT
GA 35-015
GA 35-015 |  |  |  | Cl Max: | 1.0771 | at alpha= | 13 | deg
XFOIL ncrit=9 |  |  |  | L/D Max: | 54.8655 | at alpha= | 6 | deg
Re: | 250000 |  |  | Cd Min: | 0.20637 | at alpha= | 18 | deg
Mach: | 0.1 |  |  | Cl=0 at alpha= | 0 | deg
|  |  |  | @ Cl=0.1, Cd= | 0.01167
|  |  |  | @ Cl=0.4, Cd= | 0.011816
|  |  |  | @ Cl=0.6, Cd= | 0.011673
alpha (deg) | Cl | Cd | Cm | Cl/Cd
-18 | -0.75 | 0.2059 | 0.0445 | -3.6425
-17.5 | -0.7271 | 0.1988 | 0.043 | -3.6574
-17 | -0.7037 | 0.19354 | 0.0411 | -3.6359
-16.5 | -0.7234 | 0.17932 | 0.0284 | -4.0341
-16 | -0.6913 | 0.17493 | 0.0299 | -3.9519
-15.5 | -0.9099 | 0.09905 | -0.0129 | -9.1863
-15 | -0.9561 | 0.0838 | -0.0218 | -11.4093
-14.5 | -0.9999 | 0.07131 | -0.0279 | -14.0219
-14 | -1.0356 | 0.06133 | -0.031 | -16.8857
-13.5 | -1.0604 | 0.05335 | -0.0318 | -19.8763
-13 | -1.0775 | 0.04705 | -0.0308 | -22.9012
-12.5 | -1.0688 | 0.0416 | -0.0294 | -25.6923
-12 | -1.047 | 0.03819 | -0.028 | -27.4156
-11.5 | -1.0252 | 0.03495 | -0.0262 | -29.3333
-11 | -0.9894 | 0.0315 | -0.0249 | -31.4095
-10.5 | -0.9551 | 0.02909 | -0.0235 | -32.8326
-10 | -0.9209 | 0.02661 | -0.0218 | -34.6073
-9.5 | -0.8891 | 0.02465 | -0.02 | -36.069
-9 | -0.8608 | 0.02243 | -0.0177 | -38.3772
-8.5 | -0.8321 | 0.02073 | -0.0152 | -40.1399
-8 | -0.802 | 0.0192 | -0.0132 | -41.7708
-7.5 | -0.7381 | 0.01698 | -0.0177 | -43.4688
-7 | -0.7068 | 0.01512 | -0.0149 | -46.746
-6.5 | -0.6883 | 0.01297 | -0.0098 | -53.0686
-6 | -0.6529 | 0.0119 | -0.0066 | -54.8655
-5.5 | -0.6054 | 0.01168 | -0.0048 | -51.8322
-5 | -0.5546 | 0.01161 | -0.0035 | -47.7692
-4.5 | -0.5024 | 0.01167 | -0.0024 | -43.0506
-4 | -0.4492 | 0.01178 | -0.0014 | -38.1324
-3.5 | -0.3947 | 0.01182 | -0.0007 | -33.3926
-3 | -0.3397 | 0.01188 | -0.0001 | -28.5943
-2.5 | -0.2835 | 0.01182 | 0.0001 | -23.9848
-2 | -0.2271 | 0.01175 | 0.0001 | -19.3277
-1.5 | -0.1705 | 0.0117 | 0.0001 | -14.5726
-1 | -0.1139 | 0.01168 | 0.0001 | -9.7517
-0.5 | -0.057 | 0.01164 | 0.0002 | -4.8969
0 | 0 | 0.01162 | 0 | 0
0.5 | 0.0571 | 0.01164 | -0.0002 | 4.9055
1 | 0.1139 | 0.01168 | -0.0002 | 9.7517
1.5 | 0.1705 | 0.0117 | -0.0001 | 14.5726
2 | 0.2271 | 0.01175 | -0.0001 | 19.3277
2.5 | 0.2835 | 0.01181 | -0.0001 | 24.0051
3 | 0.3398 | 0.01188 | 0 | 28.6027
3.5 | 0.3947 | 0.01182 | 0.0007 | 33.3926
4 | 0.4492 | 0.01178 | 0.0014 | 38.1324
4.5 | 0.5024 | 0.01167 | 0.0024 | 43.0506
5 | 0.5546 | 0.01161 | 0.0035 | 47.7692
5.5 | 0.6054 | 0.01168 | 0.0048 | 51.8322
6 | 0.6529 | 0.0119 | 0.0066 | 54.8655
6.5 | 0.6883 | 0.01296 | 0.0098 | 53.1096
7 | 0.7067 | 0.01511 | 0.0149 | 46.7704
7.5 | 0.7381 | 0.01697 | 0.0177 | 43.4944
8 | 0.8019 | 0.01921 | 0.0132 | 41.7439
8.5 | 0.832 | 0.02072 | 0.0152 | 40.1544
9 | 0.8606 | 0.02243 | 0.0177 | 38.3683
9.5 | 0.8891 | 0.02465 | 0.02 | 36.069
10 | 0.9211 | 0.0266 | 0.0218 | 34.6278
10.5 | 0.9548 | 0.02907 | 0.0235 | 32.8449
11 | 0.9896 | 0.03149 | 0.0248 | 31.4258
11.5 | 1.0245 | 0.03492 | 0.0262 | 29.3385
12 | 1.0471 | 0.03812 | 0.028 | 27.4685
12.5 | 1.0708 | 0.04152 | 0.0292 | 25.79
13 | 1.0771 | 0.04702 | 0.0307 | 22.9073
13.5 | 1.0593 | 0.05345 | 0.0318 | 19.8185
14 | 1.0344 | 0.06146 | 0.0309 | 16.8305
14.5 | 0.9981 | 0.07155 | 0.0276 | 13.9497
15 | 0.9561 | 0.08393 | 0.0216 | 11.3916
15.5 | 0.9061 | 0.09988 | 0.0121 | 9.0719
16.5 | 0.7236 | 0.17968 | -0.0287 | 4.0272
17 | 0.7042 | 0.19394 | -0.0414 | 3.631
17.5 | 0.727 | 0.19929 | -0.0434 | 3.648
18 | 0.75 | 0.20637 | -0.0449 | 3.6342

## 21. Re 250k Mach 0.25 (1)
BIGFOIL.COM POLAR EXPORT
GA 35-015
GA 35-015 |  |  |  | Cl Max: | 1.031 | at alpha= | 10 | deg
JavaFoil+Calcfoil stall+Eppler ext transition |  |  |  | L/D Max: | 58.144 | at alpha= | 5 | deg
Re: | 250000 |  |  | Cd Min: | 0.00971 | at alpha= | 0 | deg
Mach: | 0.25 |  |  | Cl=0 at alpha= | 0 | deg
|  |  |  | @ Cl=0.1, Cd= | 0.0097429
|  |  |  | @ Cl=0.4, Cd= | 0.010246
|  |  |  | @ Cl=0.6, Cd= | 0.010834
alpha (deg) | Cl | Cd | Cm | Cl/Cd
-15 | -0.812 | 0.13356 | 0.008 | -6.081
-14.5 | -0.845 | 0.13114 | 0.008 | -6.441
-14 | -0.872 | 0.12022 | 0.007 | -7.253
-13.5 | -0.894 | 0.11109 | 0.007 | -8.045
-13 | -0.909 | 0.10354 | 0.007 | -8.784
-12.5 | -0.92 | 0.09506 | 0.007 | -9.674
-12 | -0.924 | 0.08872 | 0.007 | -10.413
-11.5 | -0.922 | 0.0828 | 0.007 | -11.136
-11 | -0.917 | 0.0774 | 0.008 | -11.846
-10.5 | -0.909 | 0.07042 | 0.009 | -12.909
-10 | -1.031 | 0.02805 | 0.015 | -36.777
-9.5 | -1.013 | 0.02535 | 0.014 | -39.96
-9 | -0.985 | 0.02355 | 0.014 | -41.842
-8.5 | -0.952 | 0.02182 | 0.013 | -43.653
-8 | -0.914 | 0.02035 | 0.012 | -44.937
-7.5 | -0.873 | 0.01948 | 0.012 | -44.813
-7 | -0.827 | 0.01841 | 0.011 | -44.931
-6.5 | -0.778 | 0.01745 | 0.01 | -44.59
-6 | -0.726 | 0.01664 | 0.009 | -43.64
-5.5 | -0.672 | 0.0156 | 0.009 | -43.11
-5 | -0.623 | 0.01089 | 0.008 | -57.165
-4.5 | -0.562 | 0.0106 | 0.007 | -53.031
-4 | -0.501 | 0.01065 | 0.006 | -47.065
-3.5 | -0.439 | 0.01042 | 0.006 | -42.139
-3 | -0.377 | 0.01026 | 0.005 | -36.77
-2.5 | -0.315 | 0.01012 | 0.004 | -31.083
-2 | -0.252 | 0.01001 | 0.003 | -25.165
-1.5 | -0.189 | 0.00988 | 0.002 | -19.125
-1 | -0.126 | 0.00979 | 0.002 | -12.878
-0.5 | -0.063 | 0.00982 | 0.001 | -6.43
0 | 0 | 0.00971 | 0 | 0
0.5 | 0.064 | 0.00976 | -0.001 | 6.524
1 | 0.127 | 0.00973 | -0.002 | 13.067
1.5 | 0.191 | 0.00983 | -0.002 | 19.41
2 | 0.254 | 0.00995 | -0.003 | 25.544
2.5 | 0.318 | 0.01007 | -0.004 | 31.559
3 | 0.381 | 0.0102 | -0.005 | 37.343
3.5 | 0.443 | 0.01035 | -0.006 | 42.862
4 | 0.506 | 0.01058 | -0.006 | 47.834
4.5 | 0.568 | 0.01086 | -0.007 | 52.291
5 | 0.629 | 0.01081 | -0.008 | 58.144
5.5 | 0.672 | 0.0156 | -0.009 | 43.11
6 | 0.726 | 0.01664 | -0.009 | 43.64
6.5 | 0.778 | 0.01745 | -0.01 | 44.59
7 | 0.827 | 0.01841 | -0.011 | 44.931
7.5 | 0.873 | 0.01948 | -0.011 | 44.813
8 | 0.914 | 0.02035 | -0.012 | 44.937
8.5 | 0.952 | 0.02182 | -0.013 | 43.653
9 | 0.985 | 0.02355 | -0.013 | 41.842
9.5 | 1.013 | 0.02535 | -0.014 | 39.96
10 | 1.031 | 0.02805 | -0.015 | 36.777
10.5 | 0.909 | 0.07042 | -0.009 | 12.909
11 | 0.917 | 0.0774 | -0.008 | 11.846
11.5 | 0.922 | 0.0828 | -0.007 | 11.136
12 | 0.924 | 0.08872 | -0.007 | 10.413
12.5 | 0.92 | 0.09506 | -0.007 | 9.674
13 | 0.909 | 0.10354 | -0.007 | 8.784
13.5 | 0.894 | 0.11109 | -0.007 | 8.045
14 | 0.872 | 0.12022 | -0.007 | 7.253
14.5 | 0.845 | 0.13114 | -0.008 | 6.441
15 | 0.812 | 0.13356 | -0.008 | 6.081

## 22. Re 250k Mach 0.25 (2)
BIGFOIL.COM POLAR EXPORT
GA 35-015
GA 35-015 |  |  |  | Cl Max: | 0.9948 | at alpha= | 12 | deg
XFOIL ncrit=9 |  |  |  | L/D Max: | 53.758 | at alpha= | 6 | deg
Re: | 250000 |  |  | Cd Min: | 0.19885 | at alpha= | 17 | deg
Mach: | 0.25 |  |  | Cl=0 at alpha= | 0 | deg
|  |  |  | @ Cl=0.1, Cd= | 0.011891
|  |  |  | @ Cl=0.4, Cd= | 0.012086
|  |  |  | @ Cl=0.6, Cd= | 0.011925
alpha (deg) | Cl | Cd | Cm | Cl/Cd
-16.5 | -0.7203 | 0.18601 | 0.0326 | -3.8724
-16 | -0.688 | 0.18085 | 0.0334 | -3.8043
-15.5 | -0.6709 | 0.17384 | 0.03 | -3.8593
-15 | -0.7218 | 0.14204 | 0.0137 | -5.0817
-14.5 | -0.7075 | 0.13629 | 0.011 | -5.1911
-14 | -0.9188 | 0.07946 | -0.0253 | -11.5631
-13.5 | -0.9593 | 0.0676 | -0.0313 | -14.1908
-13 | -0.9839 | 0.05852 | -0.034 | -16.8131
-12.5 | -0.9864 | 0.0525 | -0.0348 | -18.7886
-12 | -0.994 | 0.04629 | -0.0346 | -21.4733
-11.5 | -0.9949 | 0.04098 | -0.0332 | -24.2777
-11 | -0.987 | 0.03642 | -0.031 | -27.1005
-10.5 | -0.9525 | 0.03255 | -0.0295 | -29.2627
-10 | -0.9217 | 0.02976 | -0.0276 | -30.9711
-9.5 | -0.8863 | 0.02699 | -0.0259 | -32.8381
-9 | -0.8529 | 0.02455 | -0.0238 | -34.7413
-8.5 | -0.822 | 0.0225 | -0.0219 | -36.5333
-8 | -0.7984 | 0.02041 | -0.0192 | -39.1181
-7.5 | -0.7405 | 0.01828 | -0.0223 | -40.5088
-7 | -0.7115 | 0.01657 | -0.0187 | -42.939
-6.5 | -0.6941 | 0.01451 | -0.013 | -47.836
-6 | -0.671 | 0.01248 | -0.0083 | -53.766
-5.5 | -0.6259 | 0.01198 | -0.0057 | -52.2454
-5 | -0.5739 | 0.01187 | -0.0041 | -48.3488
-4.5 | -0.5196 | 0.01189 | -0.0029 | -43.7006
-4 | -0.4645 | 0.01203 | -0.0017 | -38.6118
-3.5 | -0.4079 | 0.01208 | -0.001 | -33.7666
-3 | -0.3509 | 0.01212 | -0.0004 | -28.9521
-2.5 | -0.2931 | 0.01208 | 0 | -24.2632
-2 | -0.235 | 0.01202 | 0.0002 | -19.5507
-1.5 | -0.1762 | 0.01195 | 0.0002 | -14.7448
-1 | -0.1175 | 0.0119 | 0.0001 | -9.8739
-0.5 | -0.0587 | 0.01187 | 0 | -4.9452
0 | 0 | 0.01188 | 0 | 0
0.5 | 0.0588 | 0.01187 | 0 | 4.9537
1 | 0.1175 | 0.0119 | -0.0001 | 9.8739
1.5 | 0.1762 | 0.01195 | -0.0002 | 14.7448
2 | 0.235 | 0.01202 | -0.0002 | 19.5507
2.5 | 0.2931 | 0.01208 | 0 | 24.2632
3 | 0.3509 | 0.01212 | 0.0004 | 28.9521
3.5 | 0.408 | 0.01208 | 0.001 | 33.7748
4 | 0.4645 | 0.01203 | 0.0017 | 38.6118
4.5 | 0.5196 | 0.01189 | 0.0029 | 43.7006
5 | 0.5739 | 0.01187 | 0.0041 | 48.3488
5.5 | 0.6259 | 0.01198 | 0.0057 | 52.2454
6 | 0.6709 | 0.01248 | 0.0083 | 53.758
6.5 | 0.694 | 0.01451 | 0.013 | 47.8291
7 | 0.7114 | 0.01656 | 0.0187 | 42.9589
7.5 | 0.7404 | 0.01827 | 0.0223 | 40.5255
8 | 0.798 | 0.02042 | 0.0192 | 39.0793
8.5 | 0.8219 | 0.02248 | 0.0219 | 36.5614
9 | 0.8529 | 0.02455 | 0.0238 | 34.7413
9.5 | 0.8865 | 0.02698 | 0.0258 | 32.8577
10 | 0.9221 | 0.02975 | 0.0276 | 30.995
10.5 | 0.9522 | 0.03253 | 0.0295 | 29.2714
11 | 0.9862 | 0.03641 | 0.031 | 27.086
11.5 | 0.9944 | 0.04098 | 0.0332 | 24.2655
12 | 0.9948 | 0.04621 | 0.0345 | 21.5278
12.5 | 0.9923 | 0.05189 | 0.0348 | 19.1231
13 | 0.9856 | 0.05843 | 0.034 | 16.868
13.5 | 0.9598 | 0.06774 | 0.0312 | 14.1689
14 | 0.9222 | 0.07915 | 0.0256 | 11.6513
14.5 | 0.7553 | 0.12133 | -0.0033 | 6.2252
15 | 0.7253 | 0.14069 | -0.0132 | 5.1553
15.5 | 0.6716 | 0.17397 | -0.0302 | 3.8604
16 | 0.6896 | 0.18086 | -0.0334 | 3.8129
17 | 0.7077 | 0.19885 | -0.0444 | 3.559

## 23. Re 250k Mach 0.50 (1)
BIGFOIL.COM POLAR EXPORT
GA 35-015
GA 35-015 |  |  |  | Cl Max: | 1.116 | at alpha= | 20 | deg
JavaFoil+Calcfoil stall+Eppler ext transition |  |  |  | L/D Max: | 50.519 | at alpha= | 4.5 | deg
Re: | 250000 |  |  | Cd Min: | 0.01037 | at alpha= | 0 | deg
Mach: | 0.5 |  |  | Cl=0 at alpha= | 0 | deg
|  |  |  | @ Cl=0.1, Cd= | 0.010378
|  |  |  | @ Cl=0.4, Cd= | 0.010921
|  |  |  | @ Cl=0.6, Cd= | 0.012087
alpha (deg) | Cl | Cd | Cm | Cl/Cd
-20 | -1.116 | 0.27836 | 0.019 | -4.01
-19.5 | -1.089 | 0.27049 | 0.019 | -4.024
-19 | -1.061 | 0.26288 | 0.018 | -4.038
-18.5 | -1.035 | 0.26319 | 0.018 | -3.931
-18 | -1.008 | 0.25728 | 0.017 | -3.917
-17.5 | -0.981 | 0.25064 | 0.017 | -3.913
-17 | -0.954 | 0.24517 | 0.016 | -3.89
-16.5 | -0.924 | 0.21994 | 0.015 | -4.199
-16 | -0.895 | 0.21677 | 0.014 | -4.13
-15.5 | -0.868 | 0.20952 | 0.013 | -4.142
-15 | -0.841 | 0.20298 | 0.013 | -4.141
-14.5 | -0.813 | 0.20275 | 0.013 | -4.01
-14 | -0.786 | 0.18363 | 0.012 | -4.279
-13.5 | -0.758 | 0.18549 | 0.012 | -4.089
-13 | -0.73 | 0.16744 | 0.011 | -4.359
-12.5 | -0.701 | 0.15706 | 0.01 | -4.464
-12 | -0.673 | 0.15999 | 0.009 | -4.209
-11.5 | -0.646 | 0.15456 | 0.009 | -4.178
-11 | -0.618 | 0.15321 | 0.008 | -4.035
-10.5 | -0.59 | 0.15017 | 0.008 | -3.932
-10 | -0.562 | 0.11519 | 0.007 | -4.881
-9.5 | -0.534 | 0.0834 | 0.007 | -6.405
-9 | -0.506 | 0.07571 | 0.006 | -6.684
-8.5 | -0.621 | 0.06379 | 0.006 | -9.74
-8 | -0.741 | 0.05736 | 0.005 | -12.919
-7.5 | -0.884 | 0.02494 | 0.013 | -35.443
-7 | -0.866 | 0.02283 | 0.012 | -37.936
-6.5 | -0.831 | 0.0215 | 0.011 | -38.665
-6 | -0.786 | 0.01995 | 0.01 | -39.375
-5.5 | -0.733 | 0.0187 | 0.01 | -39.184
-5 | -0.675 | 0.01766 | 0.009 | -38.205
-4.5 | -0.618 | 0.01226 | 0.008 | -50.396
-4 | -0.554 | 0.01143 | 0.007 | -48.46
-3.5 | -0.489 | 0.01093 | 0.006 | -44.733
-3 | -0.421 | 0.01108 | 0.005 | -37.983
-2.5 | -0.351 | 0.01084 | 0.004 | -32.421
-2 | -0.281 | 0.01067 | 0.004 | -26.365
-1.5 | -0.211 | 0.01057 | 0.003 | -19.966
-1 | -0.141 | 0.01044 | 0.002 | -13.481
-0.5 | -0.071 | 0.01043 | 0.001 | -6.764
0 | 0 | 0.01037 | 0 | 0
0.5 | 0.071 | 0.01037 | -0.001 | 6.864
1 | 0.142 | 0.01039 | -0.002 | 13.684
1.5 | 0.213 | 0.01052 | -0.003 | 20.272
2 | 0.284 | 0.01061 | -0.004 | 26.775
2.5 | 0.355 | 0.01078 | -0.004 | 32.934
3 | 0.425 | 0.011 | -0.005 | 38.631
3.5 | 0.489 | 0.01127 | -0.006 | 43.389
4 | 0.554 | 0.01172 | -0.007 | 47.243
4.5 | 0.618 | 0.01223 | -0.008 | 50.519
5 | 0.675 | 0.01761 | -0.009 | 38.315
5.5 | 0.733 | 0.01878 | -0.009 | 39.005
6 | 0.785 | 0.01977 | -0.01 | 39.723
6.5 | 0.832 | 0.02117 | -0.011 | 39.28
7 | 0.866 | 0.02375 | -0.012 | 36.453
7.5 | 0.884 | 0.02586 | -0.013 | 34.179
8 | 0.741 | 0.05813 | -0.005 | 12.743
8.5 | 0.621 | 0.06566 | -0.005 | 9.461
9 | 0.506 | 0.07571 | -0.006 | 6.684
9.5 | 0.534 | 0.0834 | -0.007 | 6.405
10 | 0.562 | 0.11519 | -0.007 | 4.881
10.5 | 0.59 | 0.15011 | -0.008 | 3.934
11 | 0.618 | 0.1531 | -0.008 | 4.037
11.5 | 0.646 | 0.15626 | -0.009 | 4.133
12 | 0.673 | 0.15658 | -0.009 | 4.3
12.5 | 0.701 | 0.16483 | -0.01 | 4.253
13 | 0.73 | 0.17187 | -0.011 | 4.247
13.5 | 0.758 | 0.17872 | -0.012 | 4.243
14 | 0.786 | 0.18362 | -0.012 | 4.279
14.5 | 0.813 | 0.20269 | -0.012 | 4.011
15 | 0.841 | 0.20317 | -0.013 | 4.137
15.5 | 0.868 | 0.20964 | -0.013 | 4.139
16 | 0.895 | 0.21681 | -0.014 | 4.13
16.5 | 0.924 | 0.22783 | -0.015 | 4.054
17 | 0.954 | 0.24075 | -0.016 | 3.962
17.5 | 0.981 | 0.24964 | -0.017 | 3.929
18 | 1.008 | 0.24657 | -0.017 | 4.087
18.5 | 1.035 | 0.26059 | -0.017 | 3.971
19 | 1.062 | 0.26932 | -0.018 | 3.942
19.5 | 1.089 | 0.27076 | -0.018 | 4.02
20 | 1.116 | 0.27906 | -0.019 | 4

## 24. Re 250k Mach 0.50 (2)
BIGFOIL.COM POLAR EXPORT
GA 35-015
GA 35-015 |  |  |  | Cl Max: | 0.879 | at alpha= | 20 | deg
XFOIL ncrit=9 |  |  |  | L/D Max: | 49.3707 | at alpha= | 5 | deg
Re: | 250000 |  |  | Cd Min: | 0.27031 | at alpha= | 20 | deg
Mach: | 0.5 |  |  | Cl=0 at alpha= | 0 | deg
|  |  |  | @ Cl=0.1, Cd= | 0.013055
|  |  |  | @ Cl=0.4, Cd= | 0.01335
|  |  |  | @ Cl=0.6, Cd= | 0.013031
alpha (deg) | Cl | Cd | Cm | Cl/Cd
-20 | -0.8789 | 0.26985 | 0.0847 | -3.257
-19.5 | -0.8486 | 0.26089 | 0.0825 | -3.2527
-19 | -0.8258 | 0.25282 | 0.0774 | -3.2664
-18.5 | -0.8177 | 0.24468 | 0.0678 | -3.3419
-18 | -0.7875 | 0.23483 | 0.0653 | -3.3535
-17.5 | -0.7627 | 0.22707 | 0.0613 | -3.3589
-17 | -0.7581 | 0.21855 | 0.0515 | -3.4688
-16.5 | -0.726 | 0.20921 | 0.0498 | -3.4702
-16 | -0.7026 | 0.20136 | 0.0457 | -3.4893
-15.5 | -0.7034 | 0.19141 | 0.0354 | -3.6748
-15 | -0.6804 | 0.18161 | 0.032 | -3.7465
-14.5 | -0.6507 | 0.17454 | 0.0301 | -3.7281
-14 | -0.6628 | 0.15489 | 0.0183 | -4.2792
-13.5 | -0.648 | 0.14587 | 0.0142 | -4.4423
-13 | -0.647 | 0.1336 | 0.0076 | -4.8428
-12.5 | -0.6608 | 0.11833 | -0.0011 | -5.5844
-12 | -0.6961 | 0.09951 | -0.0129 | -6.9953
-11.5 | -0.7378 | 0.0825 | -0.0247 | -8.943
-11 | -0.7761 | 0.06857 | -0.0341 | -11.3184
-10.5 | -0.8049 | 0.05776 | -0.0398 | -13.9352
-10 | -0.8203 | 0.0494 | -0.0427 | -16.6053
-9.5 | -0.8288 | 0.0421 | -0.0437 | -19.6865
-9 | -0.8229 | 0.03615 | -0.0429 | -22.7635
-8.5 | -0.8004 | 0.03168 | -0.0413 | -25.2652
-8 | -0.7659 | 0.02818 | -0.0394 | -27.1789
-7.5 | -0.7176 | 0.02485 | -0.0409 | -28.8773
-7 | -0.6927 | 0.02209 | -0.0377 | -31.3581
-6.5 | -0.6872 | 0.0196 | -0.0309 | -35.0612
-6 | -0.6873 | 0.01744 | -0.0223 | -39.4094
-5.5 | -0.6812 | 0.01479 | -0.0149 | -46.0581
-5 | -0.6513 | 0.01319 | -0.0093 | -49.3783
-4.5 | -0.5934 | 0.01301 | -0.0064 | -45.6111
-4 | -0.5314 | 0.01314 | -0.0041 | -40.4414
-3.5 | -0.4669 | 0.01332 | -0.0023 | -35.0526
-3 | -0.4004 | 0.01336 | -0.0013 | -29.9701
-2.5 | -0.3338 | 0.01336 | -0.0005 | -24.985
-2 | -0.2671 | 0.01325 | -0.0003 | -20.1585
-1.5 | -0.2007 | 0.01314 | -0.0001 | -15.274
-1 | -0.1339 | 0.01308 | 0.0001 | -10.237
-0.5 | -0.0668 | 0.01303 | 0.0001 | -5.1266
0 | 0 | 0.01302 | 0 | 0
0.5 | 0.0669 | 0.01303 | -0.0002 | 5.1343
1 | 0.1339 | 0.01308 | -0.0001 | 10.237
1.5 | 0.2007 | 0.01314 | 0.0001 | 15.274
2 | 0.2672 | 0.01325 | 0.0003 | 20.166
2.5 | 0.3338 | 0.01336 | 0.0005 | 24.985
3 | 0.4005 | 0.01335 | 0.0013 | 30
3.5 | 0.4669 | 0.01332 | 0.0023 | 35.0526
4 | 0.5314 | 0.01314 | 0.0041 | 40.4414
4.5 | 0.5933 | 0.01301 | 0.0064 | 45.6034
5 | 0.6512 | 0.01319 | 0.0093 | 49.3707
5.5 | 0.6812 | 0.01478 | 0.015 | 46.0893
6 | 0.6871 | 0.01744 | 0.0224 | 39.3979
6.5 | 0.6871 | 0.01959 | 0.0309 | 35.074
7 | 0.6924 | 0.02209 | 0.0377 | 31.3445
7.5 | 0.7176 | 0.02485 | 0.0408 | 28.8773
8 | 0.7664 | 0.02816 | 0.0394 | 27.2159
8.5 | 0.8002 | 0.03168 | 0.0412 | 25.2588
9 | 0.823 | 0.03615 | 0.0429 | 22.7663
9.5 | 0.8291 | 0.0421 | 0.0436 | 19.6936
10 | 0.8208 | 0.04938 | 0.0426 | 16.6221
10.5 | 0.8057 | 0.05768 | 0.0399 | 13.9684
11 | 0.7743 | 0.06887 | 0.0337 | 11.2429
11.5 | 0.7349 | 0.08308 | 0.0241 | 8.8457
12 | 0.694 | 0.10012 | 0.0122 | 6.9317
12.5 | 0.6592 | 0.11895 | 0.0006 | 5.5418
13 | 0.6474 | 0.13371 | -0.0077 | 4.8418
13.5 | 0.6479 | 0.14618 | -0.0145 | 4.4322
14 | 0.6628 | 0.15518 | -0.0185 | 4.2712
14.5 | 0.6524 | 0.17439 | -0.03 | 3.741
15 | 0.6807 | 0.18174 | -0.0321 | 3.7455
15.5 | 0.7033 | 0.19161 | -0.0357 | 3.6705
16 | 0.7034 | 0.20153 | -0.0459 | 3.4903
16.5 | 0.7272 | 0.20937 | -0.0498 | 3.4733
17 | 0.7611 | 0.21886 | -0.0511 | 3.4776
17.5 | 0.7635 | 0.22744 | -0.0616 | 3.3569
18 | 0.7882 | 0.23517 | -0.0654 | 3.3516
18.5 | 0.8184 | 0.24508 | -0.068 | 3.3393
19 | 0.8267 | 0.25325 | -0.0776 | 3.2644
19.5 | 0.8491 | 0.26142 | -0.0827 | 3.248
20 | 0.879 | 0.27031 | -0.085 | 3.2518

## 25. Re 500k Mach 0.00 (1)
BIGFOIL.COM POLAR EXPORT
GA 35-015
GA 35-015 |  |  |  | Cl Max: | 1.135 | at alpha= | 12 | deg
JavaFoil+Calcfoil stall+Eppler ext transition |  |  |  | L/D Max: | 72.7 | at alpha= | 5 | deg
Re: | 500000 |  |  | Cd Min: | 0.00764 | at alpha= | 0 | deg
Mach: | 0 |  |  | Cl=0 at alpha= | 0 | deg
|  |  |  | @ Cl=0.1, Cd= | 0.0077149
|  |  |  | @ Cl=0.4, Cd= | 0.0080359
|  |  |  | @ Cl=0.6, Cd= | 0.0083917
alpha (deg) | Cl | Cd | Cm | Cl/Cd
-17 | -0.976 | 0.14399 | 0.009 | -6.775
-16.5 | -0.987 | 0.13445 | 0.009 | -7.344
-16 | -0.997 | 0.12824 | 0.009 | -7.773
-15.5 | -1.004 | 0.12097 | 0.009 | -8.303
-15 | -1.012 | 0.11322 | 0.01 | -8.939
-14.5 | -1.014 | 0.10747 | 0.01 | -9.433
-14 | -1.013 | 0.10146 | 0.01 | -9.982
-13.5 | -1.01 | 0.09542 | 0.01 | -10.588
-13 | -1.062 | 0.06451 | 0.015 | -16.455
-12.5 | -1.128 | 0.0364 | 0.017 | -30.981
-12 | -1.135 | 0.0296 | 0.017 | -38.344
-11.5 | -1.121 | 0.02726 | 0.016 | -41.118
-11 | -1.105 | 0.02455 | 0.016 | -45.02
-10.5 | -1.082 | 0.02268 | 0.015 | -47.712
-10 | -1.054 | 0.02106 | 0.015 | -50.078
-9.5 | -1.022 | 0.01976 | 0.014 | -51.748
-9 | -0.987 | 0.01846 | 0.013 | -53.487
-8.5 | -0.949 | 0.01726 | 0.013 | -54.961
-8 | -0.908 | 0.01582 | 0.012 | -57.361
-7.5 | -0.863 | 0.01553 | 0.011 | -55.567
-7 | -0.815 | 0.01475 | 0.011 | -55.291
-6.5 | -0.766 | 0.01408 | 0.01 | -54.416
-6 | -0.716 | 0.0134 | 0.009 | -53.461
-5.5 | -0.661 | 0.01295 | 0.009 | -51.037
-5 | -0.604 | 0.00845 | 0.008 | -71.459
-4.5 | -0.545 | 0.00846 | 0.007 | -64.438
-4 | -0.486 | 0.00828 | 0.006 | -58.69
-3.5 | -0.426 | 0.00815 | 0.005 | -52.246
-3 | -0.365 | 0.00803 | 0.005 | -45.489
-2.5 | -0.305 | 0.00795 | 0.004 | -38.341
-2 | -0.244 | 0.00784 | 0.003 | -31.119
-1.5 | -0.183 | 0.0078 | 0.002 | -23.482
-1 | -0.122 | 0.00777 | 0.002 | -15.707
-0.5 | -0.061 | 0.00774 | 0.001 | -7.904
0 | 0 | 0.00764 | 0 | 0
0.5 | 0.062 | 0.00769 | -0.001 | 8.02
1 | 0.123 | 0.00773 | -0.002 | 15.94
1.5 | 0.185 | 0.00775 | -0.002 | 23.835
2 | 0.246 | 0.00779 | -0.003 | 31.595
2.5 | 0.308 | 0.0079 | -0.004 | 38.933
3 | 0.369 | 0.00798 | -0.005 | 46.206
3.5 | 0.43 | 0.00809 | -0.005 | 53.087
4 | 0.49 | 0.00822 | -0.006 | 59.655
4.5 | 0.55 | 0.0084 | -0.007 | 65.521
5 | 0.61 | 0.00839 | -0.008 | 72.7
5.5 | 0.668 | 0.01287 | -0.009 | 51.876
6 | 0.716 | 0.0134 | -0.009 | 53.461
6.5 | 0.766 | 0.01408 | -0.01 | 54.416
7 | 0.815 | 0.01475 | -0.011 | 55.291
7.5 | 0.863 | 0.01553 | -0.011 | 55.567
8 | 0.908 | 0.01582 | -0.012 | 57.361
8.5 | 0.949 | 0.01726 | -0.013 | 54.961
9 | 0.987 | 0.01846 | -0.013 | 53.487
9.5 | 1.022 | 0.01976 | -0.014 | 51.748
10 | 1.054 | 0.02106 | -0.015 | 50.078
10.5 | 1.082 | 0.02268 | -0.015 | 47.712
11 | 1.105 | 0.02455 | -0.016 | 45.02
11.5 | 1.121 | 0.02726 | -0.016 | 41.118
12 | 1.135 | 0.0296 | -0.017 | 38.344
12.5 | 1.128 | 0.0364 | -0.017 | 30.981
13 | 1.062 | 0.06451 | -0.015 | 16.455
13.5 | 1.01 | 0.09542 | -0.01 | 10.588
14 | 1.013 | 0.10146 | -0.01 | 9.982
14.5 | 1.014 | 0.10747 | -0.01 | 9.433
15 | 1.012 | 0.11322 | -0.01 | 8.939
15.5 | 1.004 | 0.12097 | -0.009 | 8.303
16 | 0.997 | 0.12824 | -0.009 | 7.773
16.5 | 0.987 | 0.13445 | -0.009 | 7.344
17 | 0.976 | 0.14399 | -0.009 | 6.775

## 26. Re 500k Mach 0.00 (2)
BIGFOIL.COM POLAR EXPORT
GA 35-015
GA 35-015 |  |  |  | Cl Max: | 1.1487 | at alpha= | 15.5 | deg
XFOIL ncrit=9 |  |  |  | L/D Max: | 67.1552 | at alpha= | 5.5 | deg
Re: | 500000 |  |  | Cd Min: | 0.22947 | at alpha= | 20 | deg
Mach: | 0 |  |  | Cl=0 at alpha= | 0 | deg
|  |  |  | @ Cl=0.1, Cd= | 0.0080889
|  |  |  | @ Cl=0.4, Cd= | 0.0083159
|  |  |  | @ Cl=0.6, Cd= | 0.0090582
alpha (deg) | Cl | Cd | Cm | Cl/Cd
-20 | -0.8023 | 0.22896 | 0.0636 | -3.5041
-19.5 | -0.7809 | 0.22418 | 0.0612 | -3.4834
-19 | -0.7623 | 0.21874 | 0.0578 | -3.485
-18.5 | -0.9522 | 0.14151 | 0.02 | -6.7289
-18 | -1.0382 | 0.11225 | 0.0012 | -9.249
-17.5 | -1.0837 | 0.0949 | -0.0092 | -11.4194
-17 | -1.1118 | 0.08225 | -0.016 | -13.5173
-16.5 | -1.1317 | 0.07193 | -0.0209 | -15.7334
-16 | -1.1433 | 0.06357 | -0.0241 | -17.9849
-15.5 | -1.1486 | 0.05668 | -0.0263 | -20.2646
-15 | -1.1474 | 0.05086 | -0.0268 | -22.56
-14.5 | -1.1379 | 0.04646 | -0.0272 | -24.492
-14 | -1.1263 | 0.04245 | -0.0272 | -26.5324
-13.5 | -1.1123 | 0.0387 | -0.0266 | -28.7416
-13 | -1.0956 | 0.03539 | -0.0258 | -30.9579
-12.5 | -1.0797 | 0.03202 | -0.0243 | -33.7196
-12 | -1.0599 | 0.02926 | -0.0231 | -36.2235
-11.5 | -1.0368 | 0.02688 | -0.0216 | -38.5714
-11 | -1.0175 | 0.02431 | -0.0195 | -41.8552
-10.5 | -0.9929 | 0.02237 | -0.0175 | -44.3853
-10 | -0.971 | 0.02038 | -0.0148 | -47.6447
-9.5 | -0.9465 | 0.01884 | -0.0118 | -50.2389
-9 | -0.9026 | 0.01728 | -0.0121 | -52.2338
-8.5 | -0.8641 | 0.0165 | -0.0098 | -52.3697
-8 | -0.8318 | 0.01541 | -0.0064 | -53.9779
-7 | -0.7491 | 0.01356 | -0.0024 | -55.2434
-6.5 | -0.7084 | 0.01218 | -0.0007 | -58.1609
-6 | -0.6675 | 0.0106 | 0.0008 | -62.9717
-5.5 | -0.6232 | 0.00928 | 0.0019 | -67.1552
-5 | -0.5709 | 0.00877 | 0.0022 | -65.0969
-4.5 | -0.5157 | 0.00852 | 0.0023 | -60.5282
-4 | -0.4595 | 0.00838 | 0.0022 | -54.8329
-3.5 | -0.4032 | 0.00832 | 0.0021 | -48.4615
-3 | -0.3465 | 0.00825 | 0.002 | -42
-2.5 | -0.2893 | 0.0082 | 0.0018 | -35.2805
-2 | -0.2316 | 0.00814 | 0.0015 | -28.4521
-1.5 | -0.1737 | 0.00811 | 0.0011 | -21.418
-1 | -0.1159 | 0.0081 | 0.0008 | -14.3086
-0.5 | -0.0581 | 0.00806 | 0.0004 | -7.2084
0 | 0 | 0.00803 | 0 | 0
0.5 | 0.0581 | 0.00806 | -0.0004 | 7.2084
1 | 0.116 | 0.0081 | -0.0008 | 14.321
1.5 | 0.1738 | 0.00811 | -0.0011 | 21.4303
2 | 0.2316 | 0.00814 | -0.0015 | 28.4521
2.5 | 0.2894 | 0.0082 | -0.0019 | 35.2927
3 | 0.3465 | 0.00825 | -0.002 | 42
3.5 | 0.4033 | 0.00832 | -0.0022 | 48.4736
4 | 0.4596 | 0.00838 | -0.0022 | 54.8449
4.5 | 0.5157 | 0.00852 | -0.0023 | 60.5282
5 | 0.5709 | 0.00878 | -0.0022 | 65.0228
5.5 | 0.6232 | 0.00928 | -0.0019 | 67.1552
6 | 0.6675 | 0.0106 | -0.0008 | 62.9717
6.5 | 0.7084 | 0.01217 | 0.0007 | 58.2087
7 | 0.749 | 0.01355 | 0.0025 | 55.2768
8 | 0.8316 | 0.01541 | 0.0064 | 53.965
8.5 | 0.864 | 0.01649 | 0.0098 | 52.3954
9 | 0.9027 | 0.01727 | 0.0121 | 52.2698
9.5 | 0.9462 | 0.01885 | 0.0118 | 50.1963
10 | 0.9713 | 0.02035 | 0.0148 | 47.7297
10.5 | 0.993 | 0.02234 | 0.0175 | 44.4494
11 | 1.018 | 0.02426 | 0.0195 | 41.9621
11.5 | 1.0374 | 0.02681 | 0.0216 | 38.6945
12 | 1.0604 | 0.02919 | 0.023 | 36.3275
12.5 | 1.0798 | 0.03198 | 0.0243 | 33.7649
13 | 1.0958 | 0.03534 | 0.0258 | 31.0074
13.5 | 1.1124 | 0.03868 | 0.0266 | 28.759
14 | 1.1268 | 0.04237 | 0.0271 | 26.5943
14.5 | 1.1387 | 0.04641 | 0.0271 | 24.5357
15 | 1.1482 | 0.05087 | 0.0268 | 22.5713
15.5 | 1.1487 | 0.05678 | 0.0262 | 20.2307
16 | 1.1432 | 0.06368 | 0.0239 | 17.9523
16.5 | 1.132 | 0.07201 | 0.0207 | 15.72
17 | 1.1116 | 0.08242 | 0.0159 | 13.487
17.5 | 1.0819 | 0.09539 | 0.0088 | 11.3419
18 | 1.0369 | 0.11275 | -0.0017 | 9.1965
18.5 | 0.9515 | 0.14201 | -0.0204 | 6.7002
19 | 0.7623 | 0.2195 | -0.0581 | 3.4729
19.5 | 0.7807 | 0.22491 | -0.0615 | 3.4712
20 | 0.8029 | 0.22947 | -0.0637 | 3.4989

## 27. Re 500k Mach 0.10 (1)
BIGFOIL.COM POLAR EXPORT
GA 35-015
GA 35-015 |  |  |  | Cl Max: | 1.126 | at alpha= | 12 | deg
JavaFoil+Calcfoil stall+Eppler ext transition |  |  |  | L/D Max: | 72.445 | at alpha= | 5 | deg
Re: | 500000 |  |  | Cd Min: | 0.00762 | at alpha= | 0 | deg
Mach: | 0.1 |  |  | Cl=0 at alpha= | 0 | deg
|  |  |  | @ Cl=0.1, Cd= | 0.00769
|  |  |  | @ Cl=0.4, Cd= | 0.0080213
|  |  |  | @ Cl=0.6, Cd= | 0.0084427
alpha (deg) | Cl | Cd | Cm | Cl/Cd
-17 | -0.942 | 0.14264 | 0.009 | -6.601
-16.5 | -0.957 | 0.13739 | 0.009 | -6.964
-16 | -0.97 | 0.12845 | 0.009 | -7.555
-15.5 | -0.981 | 0.12155 | 0.009 | -8.068
-15 | -0.99 | 0.115 | 0.01 | -8.609
-14.5 | -0.996 | 0.10983 | 0.01 | -9.067
-14 | -0.998 | 0.10291 | 0.009 | -9.694
-13.5 | -0.998 | 0.09703 | 0.01 | -10.282
-13 | -0.997 | 0.08982 | 0.01 | -11.1
-12.5 | -1.107 | 0.04037 | 0.017 | -27.428
-12 | -1.126 | 0.03065 | 0.017 | -36.736
-11.5 | -1.117 | 0.02747 | 0.016 | -40.677
-11 | -1.102 | 0.02499 | 0.016 | -44.087
-10.5 | -1.08 | 0.02305 | 0.015 | -46.859
-10 | -1.054 | 0.02135 | 0.015 | -49.377
-9.5 | -1.023 | 0.02002 | 0.014 | -51.112
-9 | -0.989 | 0.01866 | 0.013 | -52.97
-8.5 | -0.951 | 0.01747 | 0.013 | -54.419
-8 | -0.91 | 0.01598 | 0.012 | -56.95
-7.5 | -0.866 | 0.01568 | 0.011 | -55.203
-7 | -0.818 | 0.0149 | 0.011 | -54.915
-6.5 | -0.769 | 0.01418 | 0.01 | -54.205
-6 | -0.719 | 0.01348 | 0.009 | -53.299
-5.5 | -0.664 | 0.01286 | 0.009 | -51.647
-5 | -0.607 | 0.00852 | 0.008 | -71.199
-4.5 | -0.548 | 0.00844 | 0.007 | -64.904
-4 | -0.488 | 0.00829 | 0.006 | -58.892
-3.5 | -0.428 | 0.00816 | 0.005 | -52.446
-3 | -0.367 | 0.008 | 0.005 | -45.908
-2.5 | -0.306 | 0.00796 | 0.004 | -38.489
-2 | -0.245 | 0.00787 | 0.003 | -31.178
-1.5 | -0.184 | 0.00781 | 0.002 | -23.573
-1 | -0.123 | 0.00774 | 0.002 | -15.858
-0.5 | -0.061 | 0.00774 | 0.001 | -7.94
0 | 0 | 0.00762 | 0 | 0
0.5 | 0.062 | 0.00769 | -0.001 | 8.058
1 | 0.124 | 0.00769 | -0.002 | 16.095
1.5 | 0.186 | 0.00776 | -0.002 | 23.931
2 | 0.247 | 0.00782 | -0.003 | 31.657
2.5 | 0.309 | 0.00791 | -0.004 | 39.09
3 | 0.371 | 0.00795 | -0.005 | 46.637
3.5 | 0.432 | 0.0081 | -0.005 | 53.295
4 | 0.493 | 0.00823 | -0.006 | 59.866
4.5 | 0.553 | 0.00838 | -0.007 | 66.003
5 | 0.613 | 0.00846 | -0.008 | 72.445
5.5 | 0.671 | 0.01278 | -0.009 | 52.507
6 | 0.719 | 0.01348 | -0.009 | 53.299
6.5 | 0.769 | 0.01418 | -0.01 | 54.205
7 | 0.818 | 0.0149 | -0.011 | 54.915
7.5 | 0.866 | 0.01568 | -0.011 | 55.203
8 | 0.91 | 0.01598 | -0.012 | 56.95
8.5 | 0.951 | 0.01747 | -0.013 | 54.419
9 | 0.989 | 0.01866 | -0.013 | 52.97
9.5 | 1.023 | 0.02002 | -0.014 | 51.112
10 | 1.054 | 0.02135 | -0.015 | 49.377
10.5 | 1.08 | 0.02305 | -0.015 | 46.859
11 | 1.102 | 0.02499 | -0.016 | 44.087
11.5 | 1.117 | 0.02747 | -0.016 | 40.677
12 | 1.126 | 0.03065 | -0.017 | 36.736
12.5 | 1.107 | 0.04037 | -0.017 | 27.428
13 | 0.997 | 0.08982 | -0.01 | 11.1
13.5 | 0.998 | 0.09703 | -0.01 | 10.282
14 | 0.998 | 0.10291 | -0.009 | 9.694
14.5 | 0.996 | 0.10983 | -0.01 | 9.067
15 | 0.99 | 0.115 | -0.009 | 8.609
15.5 | 0.981 | 0.12155 | -0.009 | 8.068
16 | 0.97 | 0.12845 | -0.009 | 7.555
16.5 | 0.957 | 0.13739 | -0.009 | 6.964
17 | 0.942 | 0.14264 | -0.009 | 6.601

## 28. Re 500k Mach 0.10 (2)
BIGFOIL.COM POLAR EXPORT
GA 35-015
GA 35-015 |  |  |  | Cl Max: | 1.1357 | at alpha= | 15 | deg
XFOIL ncrit=9 |  |  |  | L/D Max: | 66.8623 | at alpha= | 5.5 | deg
Re: | 500000 |  |  | Cd Min: | 0.23066 | at alpha= | 20 | deg
Mach: | 0.1 |  |  | Cl=0 at alpha= | 0 | deg
|  |  |  | @ Cl=0.1, Cd= | 0.0081043
|  |  |  | @ Cl=0.4, Cd= | 0.008342
|  |  |  | @ Cl=0.6, Cd= | 0.0090897
alpha (deg) | Cl | Cd | Cm | Cl/Cd
-20 | -0.8043 | 0.23013 | 0.0643 | -3.495
-19.5 | -0.7825 | 0.22529 | 0.0619 | -3.4733
-19 | -0.7637 | 0.2198 | 0.0585 | -3.4745
-18 | -0.9752 | 0.12796 | 0.0109 | -7.6211
-17.5 | -1.034 | 0.10617 | -0.0029 | -9.7391
-17 | -1.0721 | 0.09068 | -0.0121 | -11.8229
-16.5 | -1.1007 | 0.07818 | -0.0187 | -14.079
-16 | -1.1194 | 0.0683 | -0.0231 | -16.3895
-15.5 | -1.1305 | 0.06025 | -0.0261 | -18.7635
-15 | -1.135 | 0.05351 | -0.0274 | -21.211
-14.5 | -1.128 | 0.04863 | -0.0279 | -23.1956
-14 | -1.1185 | 0.04428 | -0.0282 | -25.2597
-13.5 | -1.1063 | 0.04022 | -0.0277 | -27.5062
-13 | -1.0911 | 0.03663 | -0.0269 | -29.7871
-12.5 | -1.0749 | 0.0332 | -0.0256 | -32.3765
-12 | -1.0565 | 0.03019 | -0.0243 | -34.995
-11.5 | -1.0342 | 0.02766 | -0.0228 | -37.3897
-11 | -1.0134 | 0.0251 | -0.0209 | -40.3745
-10.5 | -0.9906 | 0.02292 | -0.0189 | -43.2199
-10 | -0.9655 | 0.02102 | -0.0165 | -45.9324
-9.5 | -0.9445 | 0.01915 | -0.0134 | -49.3211
-9 | -0.904 | 0.01757 | -0.0131 | -51.4513
-8.5 | -0.8666 | 0.01668 | -0.0106 | -51.9544
-8 | -0.8348 | 0.01557 | -0.0071 | -53.6159
-7.5 | -0.7955 | 0.01464 | -0.0046 | -54.3374
-7 | -0.7524 | 0.01369 | -0.0029 | -54.9598
-6.5 | -0.711 | 0.01238 | -0.0011 | -57.4313
-6 | -0.6703 | 0.01078 | 0.0005 | -62.18
-5.5 | -0.6265 | 0.00937 | 0.0017 | -66.8623
-5 | -0.5745 | 0.00882 | 0.0022 | -65.1361
-4.5 | -0.5189 | 0.00857 | 0.0022 | -60.5484
-4 | -0.4623 | 0.00842 | 0.0021 | -54.905
-3.5 | -0.4057 | 0.00835 | 0.0021 | -48.5868
-3 | -0.3486 | 0.00827 | 0.002 | -42.1524
-2.5 | -0.2912 | 0.00823 | 0.0019 | -35.3827
-2 | -0.233 | 0.00817 | 0.0015 | -28.519
-1.5 | -0.1747 | 0.00814 | 0.0011 | -21.4619
-1 | -0.1166 | 0.00811 | 0.0008 | -14.3773
-0.5 | -0.0585 | 0.00809 | 0.0004 | -7.2311
0 | 0 | 0.00805 | 0 | 0
0.5 | 0.0586 | 0.00809 | -0.0005 | 7.2435
1 | 0.1167 | 0.00811 | -0.0008 | 14.3896
1.5 | 0.1748 | 0.00814 | -0.0011 | 21.4742
2 | 0.2331 | 0.00817 | -0.0015 | 28.5312
2.5 | 0.2912 | 0.00823 | -0.0019 | 35.3827
3 | 0.3486 | 0.00827 | -0.002 | 42.1524
3.5 | 0.4057 | 0.00835 | -0.0021 | 48.5868
4 | 0.4624 | 0.00842 | -0.0021 | 54.9169
4.5 | 0.519 | 0.00857 | -0.0022 | 60.5601
5 | 0.5745 | 0.00882 | -0.0022 | 65.1361
5.5 | 0.6265 | 0.00937 | -0.0017 | 66.8623
6 | 0.6703 | 0.01078 | -0.0005 | 62.18
6.5 | 0.711 | 0.01237 | 0.0011 | 57.4778
7 | 0.7523 | 0.01369 | 0.0029 | 54.9525
7.5 | 0.7954 | 0.01464 | 0.0047 | 54.3306
8 | 0.8347 | 0.01557 | 0.0071 | 53.6095
8.5 | 0.8666 | 0.01666 | 0.0106 | 52.0168
9 | 0.904 | 0.01757 | 0.013 | 51.4513
9.5 | 0.9441 | 0.01915 | 0.0134 | 49.3003
10 | 0.9664 | 0.02095 | 0.0165 | 46.1289
10.5 | 0.9908 | 0.02288 | 0.0189 | 43.3042
11 | 1.0131 | 0.0251 | 0.0209 | 40.3625
11.5 | 1.0347 | 0.0276 | 0.0228 | 37.4891
12 | 1.057 | 0.03012 | 0.0242 | 35.093
12.5 | 1.0747 | 0.03319 | 0.0256 | 32.3802
13 | 1.0914 | 0.03659 | 0.0269 | 29.8278
13.5 | 1.1065 | 0.0402 | 0.0277 | 27.5249
14 | 1.1191 | 0.04419 | 0.028 | 25.3247
14.5 | 1.1289 | 0.04858 | 0.0279 | 23.238
15 | 1.1357 | 0.05353 | 0.0273 | 21.2161
15.5 | 1.1302 | 0.0604 | 0.026 | 18.7119
16 | 1.119 | 0.06846 | 0.0229 | 16.3453
16.5 | 1.1007 | 0.07833 | 0.0184 | 14.0521
17 | 1.0716 | 0.0909 | 0.0119 | 11.7888
17.5 | 1.0313 | 0.10689 | 0.0023 | 9.6482
18 | 0.9695 | 0.12959 | -0.0122 | 7.4813
19 | 0.7638 | 0.22055 | -0.0588 | 3.4632
19.5 | 0.7823 | 0.22602 | -0.0622 | 3.4612
20 | 0.8049 | 0.23066 | -0.0644 | 3.4896

## 29. Re 500k Mach 0.25 (1)
BIGFOIL.COM POLAR EXPORT
GA 35-015
GA 35-015 |  |  |  | Cl Max: | 1.067 | at alpha= | 11 | deg
JavaFoil+Calcfoil stall+Eppler ext transition |  |  |  | L/D Max: | 72.913 | at alpha= | 5 | deg
Re: | 500000 |  |  | Cd Min: | 0.00776 | at alpha= | 0.5 | deg
Mach: | 0.25 |  |  | Cl=0 at alpha= | 0 | deg
|  |  |  | @ Cl=0.1, Cd= | 0.0077657
|  |  |  | @ Cl=0.4, Cd= | 0.008149
|  |  |  | @ Cl=0.6, Cd= | 0.008601
alpha (deg) | Cl | Cd | Cm | Cl/Cd
-16 | -0.732 | 0.14018 | 0.01 | -5.225
-15.5 | -0.775 | 0.1318 | 0.009 | -5.877
-15 | -0.813 | 0.12379 | 0.009 | -6.564
-14.5 | -0.845 | 0.11773 | 0.008 | -7.179
-14 | -0.872 | 0.10973 | 0.008 | -7.949
-13.5 | -0.894 | 0.10382 | 0.008 | -8.613
-13 | -0.91 | 0.09521 | 0.007 | -9.556
-12.5 | -0.923 | 0.08929 | 0.009 | -10.337
-12 | -0.931 | 0.0824 | 0.01 | -11.303
-11.5 | -0.942 | 0.07189 | 0.011 | -13.105
-11 | -1.067 | 0.02854 | 0.016 | -37.379
-10.5 | -1.06 | 0.02559 | 0.016 | -41.447
-10 | -1.044 | 0.02338 | 0.015 | -44.668
-9.5 | -1.022 | 0.02158 | 0.014 | -47.359
-9 | -0.993 | 0.02011 | 0.014 | -49.368
-8.5 | -0.959 | 0.01867 | 0.013 | -51.38
-8 | -0.921 | 0.01743 | 0.012 | -52.832
-7.5 | -0.879 | 0.0165 | 0.012 | -53.277
-7 | -0.833 | 0.01563 | 0.011 | -53.276
-6.5 | -0.783 | 0.01482 | 0.01 | -52.855
-6 | -0.731 | 0.01412 | 0.009 | -51.8
-5.5 | -0.679 | 0.01322 | 0.009 | -51.362
-5 | -0.623 | 0.0087 | 0.008 | -71.641
-4.5 | -0.563 | 0.00841 | 0.007 | -66.884
-4 | -0.501 | 0.00846 | 0.006 | -59.26
-3.5 | -0.439 | 0.00833 | 0.006 | -52.783
-3 | -0.377 | 0.00815 | 0.005 | -46.279
-2.5 | -0.315 | 0.00804 | 0.004 | -39.139
-2 | -0.252 | 0.00795 | 0.003 | -31.714
-1.5 | -0.189 | 0.0079 | 0.002 | -23.919
-1 | -0.126 | 0.00782 | 0.002 | -16.118
-0.5 | -0.063 | 0.00781 | 0.001 | -8.082
0 | 0 | 0.0078 | 0 | 0
0.5 | 0.064 | 0.00776 | -0.001 | 8.204
1 | 0.127 | 0.00777 | -0.002 | 16.363
1.5 | 0.191 | 0.00785 | -0.002 | 24.287
2 | 0.254 | 0.00789 | -0.003 | 32.207
2.5 | 0.318 | 0.00799 | -0.004 | 39.758
3 | 0.381 | 0.0081 | -0.005 | 47.026
3.5 | 0.443 | 0.00826 | -0.006 | 53.713
4 | 0.506 | 0.0084 | -0.006 | 60.255
4.5 | 0.568 | 0.00858 | -0.007 | 66.152
5 | 0.629 | 0.00862 | -0.008 | 72.913
5.5 | 0.679 | 0.01322 | -0.009 | 51.362
6 | 0.731 | 0.01412 | -0.009 | 51.8
6.5 | 0.783 | 0.01482 | -0.01 | 52.855
7 | 0.833 | 0.01563 | -0.011 | 53.276
7.5 | 0.879 | 0.0165 | -0.012 | 53.277
8 | 0.921 | 0.01743 | -0.012 | 52.832
8.5 | 0.959 | 0.01867 | -0.013 | 51.38
9 | 0.993 | 0.02011 | -0.014 | 49.368
9.5 | 1.022 | 0.02158 | -0.014 | 47.359
10 | 1.044 | 0.02338 | -0.015 | 44.668
10.5 | 1.06 | 0.02559 | -0.016 | 41.447
11 | 1.067 | 0.02854 | -0.016 | 37.379
11.5 | 0.942 | 0.07189 | -0.011 | 13.105
12 | 0.931 | 0.0824 | -0.01 | 11.303
12.5 | 0.923 | 0.08929 | -0.009 | 10.337
13 | 0.91 | 0.09521 | -0.007 | 9.556
13.5 | 0.894 | 0.10382 | -0.008 | 8.613
14 | 0.872 | 0.10973 | -0.008 | 7.949
14.5 | 0.845 | 0.11773 | -0.008 | 7.179
15 | 0.813 | 0.12379 | -0.009 | 6.564
15.5 | 0.775 | 0.1318 | -0.009 | 5.877
16 | 0.732 | 0.14018 | -0.009 | 5.225

## 30. Re 500k Mach 0.25 (2)
BIGFOIL.COM POLAR EXPORT
GA 35-015
GA 35-015 |  |  |  | Cl Max: | 1.0531 | at alpha= | 13 | deg
XFOIL ncrit=9 |  |  |  | L/D Max: | 65.4355 | at alpha= | 5 | deg
Re: | 500000 |  |  | Cd Min: | 0.20599 | at alpha= | 18 | deg
Mach: | 0.25 |  |  | Cl=0 at alpha= | 0 | deg
|  |  |  | @ Cl=0.1, Cd= | 0.0082166
|  |  |  | @ Cl=0.4, Cd= | 0.0084599
|  |  |  | @ Cl=0.6, Cd= | 0.009192
alpha (deg) | Cl | Cd | Cm | Cl/Cd
-18 | -0.7542 | 0.20583 | 0.0498 | -3.6642
-17.5 | -0.7332 | 0.2003 | 0.047 | -3.6605
-17 | -0.7162 | 0.19356 | 0.0431 | -3.7001
-16.5 | -0.7351 | 0.17173 | 0.033 | -4.2806
-16 | -0.9571 | 0.10338 | -0.006 | -9.2581
-15.5 | -0.9906 | 0.08855 | -0.0151 | -11.1869
-15 | -1.0157 | 0.07649 | -0.0218 | -13.2789
-14.5 | -1.0313 | 0.06687 | -0.0266 | -15.4225
-14 | -1.0431 | 0.05858 | -0.0298 | -17.8064
-13.5 | -1.0514 | 0.05128 | -0.0315 | -20.5031
-13 | -1.0526 | 0.04526 | -0.032 | -23.2567
-12.5 | -1.0464 | 0.04026 | -0.0316 | -25.9911
-12 | -1.0346 | 0.03592 | -0.0302 | -28.8029
-11.5 | -1.0169 | 0.03248 | -0.029 | -31.3085
-11 | -0.9951 | 0.02951 | -0.0275 | -33.7208
-10.5 | -0.9763 | 0.02642 | -0.0253 | -36.9531
-10 | -0.9519 | 0.02397 | -0.0233 | -39.7121
-9.5 | -0.9316 | 0.02139 | -0.0207 | -43.5531
-9 | -0.903 | 0.01952 | -0.0186 | -46.2602
-8.5 | -0.8698 | 0.01781 | -0.0166 | -48.8377
-8 | -0.8446 | 0.01671 | -0.0115 | -50.5446
-7.5 | -0.8085 | 0.01562 | -0.0083 | -51.7606
-7 | -0.768 | 0.01454 | -0.0057 | -52.8198
-6.5 | -0.7255 | 0.01335 | -0.0035 | -54.3446
-6 | -0.6851 | 0.01175 | -0.0013 | -58.3064
-5.5 | -0.6436 | 0.01001 | 0.0004 | -64.2957
-5 | -0.5936 | 0.00907 | 0.0015 | -65.4465
-4.5 | -0.5368 | 0.00876 | 0.0018 | -61.2785
-4 | -0.4787 | 0.0086 | 0.002 | -55.6628
-3.5 | -0.4199 | 0.00848 | 0.002 | -49.5165
-3 | -0.3604 | 0.00842 | 0.0019 | -42.8029
-2.5 | -0.3007 | 0.0084 | 0.0017 | -35.7976
-2 | -0.2409 | 0.00835 | 0.0015 | -28.8503
-1.5 | -0.1808 | 0.00827 | 0.0012 | -21.8622
-1 | -0.1205 | 0.00822 | 0.0008 | -14.6594
-0.5 | -0.0602 | 0.00821 | 0.0004 | -7.3325
0 | 0 | 0.00823 | 0 | 0
0.5 | 0.0603 | 0.00821 | -0.0004 | 7.3447
1 | 0.1206 | 0.00822 | -0.0008 | 14.6715
1.5 | 0.1809 | 0.00827 | -0.0012 | 21.8742
2 | 0.241 | 0.00835 | -0.0015 | 28.8623
2.5 | 0.3008 | 0.0084 | -0.0017 | 35.8095
3 | 0.3604 | 0.00842 | -0.0019 | 42.8029
3.5 | 0.42 | 0.00848 | -0.002 | 49.5283
4 | 0.4787 | 0.0086 | -0.002 | 55.6628
4.5 | 0.5369 | 0.00876 | -0.0018 | 61.29
5 | 0.5935 | 0.00907 | -0.0015 | 65.4355
5.5 | 0.6436 | 0.01001 | -0.0004 | 64.2957
6 | 0.685 | 0.01175 | 0.0014 | 58.2979
6.5 | 0.7254 | 0.01335 | 0.0035 | 54.3371
7 | 0.7678 | 0.01455 | 0.0057 | 52.7698
7.5 | 0.8085 | 0.01562 | 0.0083 | 51.7606
8 | 0.8444 | 0.01671 | 0.0116 | 50.5326
8.5 | 0.87 | 0.01779 | 0.0166 | 48.9039
9 | 0.9032 | 0.0195 | 0.0186 | 46.3179
9.5 | 0.9315 | 0.02139 | 0.0207 | 43.5484
10 | 0.9519 | 0.02397 | 0.0234 | 39.7121
10.5 | 0.9764 | 0.02639 | 0.0253 | 36.9989
11 | 0.9961 | 0.0294 | 0.0273 | 33.881
11.5 | 1.0172 | 0.03243 | 0.0289 | 31.366
12 | 1.0344 | 0.03591 | 0.0302 | 28.8053
12.5 | 1.0464 | 0.04023 | 0.0315 | 26.0104
13 | 1.0531 | 0.04521 | 0.0319 | 23.2935
13.5 | 1.0518 | 0.05126 | 0.0315 | 20.5189
14 | 1.0449 | 0.05837 | 0.0298 | 17.9013
14.5 | 1.0321 | 0.06683 | 0.0265 | 15.4437
15 | 1.0114 | 0.07728 | 0.0214 | 13.0875
15.5 | 0.9858 | 0.0895 | 0.0145 | 11.0145
16 | 0.9519 | 0.10458 | 0.0051 | 9.1021
16.5 | 0.7313 | 0.17396 | -0.0338 | 4.2038
17.5 | 0.7331 | 0.2009 | -0.0474 | 3.6491
18 | 0.7552 | 0.20599 | -0.0498 | 3.6662

## 31. Re 500k Mach 0.50 (1)
BIGFOIL.COM POLAR EXPORT
GA 35-015
GA 35-015 |  |  |  | Cl Max: | 1.119 | at alpha= | 20 | deg
JavaFoil+Calcfoil stall+Eppler ext transition |  |  |  | L/D Max: | 66.602 | at alpha= | 4.5 | deg
Re: | 500000 |  |  | Cd Min: | 0.00823 | at alpha= | 0.5 | deg
Mach: | 0.5 |  |  | Cl=0 at alpha= | 0 | deg
|  |  |  | @ Cl=0.1, Cd= | 0.0082341
|  |  |  | @ Cl=0.4, Cd= | 0.00867
|  |  |  | @ Cl=0.6, Cd= | 0.0093347
alpha (deg) | Cl | Cd | Cm | Cl/Cd
-20 | -1.119 | 0.23897 | 0.02 | -4.681
-19.5 | -1.089 | 0.23018 | 0.019 | -4.733
-19 | -1.062 | 0.22449 | 0.018 | -4.731
-18.5 | -1.035 | 0.21871 | 0.018 | -4.733
-18 | -1.008 | 0.21563 | 0.017 | -4.675
-17.5 | -0.981 | 0.20817 | 0.017 | -4.712
-17 | -0.954 | 0.20012 | 0.016 | -4.767
-16.5 | -0.926 | 0.18926 | 0.016 | -4.892
-16 | -0.896 | 0.18123 | 0.014 | -4.946
-15.5 | -0.868 | 0.17756 | 0.014 | -4.89
-15 | -0.841 | 0.1713 | 0.013 | -4.909
-14.5 | -0.813 | 0.16472 | 0.013 | -4.937
-14 | -0.786 | 0.15686 | 0.012 | -5.01
-13.5 | -0.759 | 0.14927 | 0.012 | -5.082
-13 | -0.731 | 0.14589 | 0.011 | -5.012
-12.5 | -0.701 | 0.13447 | 0.01 | -5.215
-12 | -0.673 | 0.13014 | 0.009 | -5.175
-11.5 | -0.646 | 0.12931 | 0.009 | -4.994
-11 | -0.618 | 0.12419 | 0.008 | -4.978
-10.5 | -0.591 | 0.12115 | 0.008 | -4.875
-10 | -0.562 | 0.09778 | 0.007 | -5.75
-9.5 | -0.535 | 0.07609 | 0.007 | -7.025
-9 | -0.506 | 0.06916 | 0.006 | -7.319
-8.5 | -0.624 | 0.05987 | 0.007 | -10.426
-8 | -0.873 | 0.02426 | 0.013 | -35.967
-7.5 | -0.89 | 0.02151 | 0.013 | -41.382
-7 | -0.871 | 0.01969 | 0.012 | -44.254
-6.5 | -0.837 | 0.01833 | 0.011 | -45.653
-6 | -0.791 | 0.01703 | 0.01 | -46.429
-5.5 | -0.737 | 0.01592 | 0.01 | -46.3
-5 | -0.679 | 0.01504 | 0.009 | -45.145
-4.5 | -0.626 | 0.00959 | 0.008 | -65.27
-4 | -0.559 | 0.00897 | 0.007 | -62.255
-3.5 | -0.49 | 0.00865 | 0.006 | -56.659
-3 | -0.421 | 0.00879 | 0.005 | -47.939
-2.5 | -0.352 | 0.00864 | 0.004 | -40.685
-2 | -0.282 | 0.00849 | 0.004 | -33.153
-1.5 | -0.211 | 0.00838 | 0.003 | -25.203
-1 | -0.141 | 0.00829 | 0.002 | -17
-0.5 | -0.071 | 0.00828 | 0.001 | -8.525
0 | 0 | 0.00827 | 0 | 0
0.5 | 0.071 | 0.00823 | -0.001 | 8.654
1 | 0.142 | 0.00824 | -0.002 | 17.262
1.5 | 0.213 | 0.00833 | -0.003 | 25.597
2 | 0.284 | 0.00844 | -0.004 | 33.679
2.5 | 0.355 | 0.00858 | -0.004 | 41.343
3 | 0.425 | 0.00872 | -0.005 | 48.771
3.5 | 0.495 | 0.00887 | -0.006 | 55.802
4 | 0.564 | 0.00916 | -0.007 | 61.538
4.5 | 0.632 | 0.00949 | -0.008 | 66.602
5 | 0.679 | 0.015 | -0.009 | 45.27
5.5 | 0.737 | 0.016 | -0.01 | 46.067
6 | 0.79 | 0.01686 | -0.01 | 46.874
6.5 | 0.837 | 0.01803 | -0.011 | 46.409
7 | 0.871 | 0.02044 | -0.012 | 42.641
7.5 | 0.89 | 0.02221 | -0.013 | 40.06
8 | 0.873 | 0.02482 | -0.013 | 35.18
8.5 | 0.624 | 0.06144 | -0.007 | 10.157
9 | 0.506 | 0.06916 | -0.006 | 7.319
9.5 | 0.535 | 0.07609 | -0.007 | 7.025
10 | 0.562 | 0.09778 | -0.007 | 5.75
10.5 | 0.591 | 0.12112 | -0.008 | 4.876
11 | 0.618 | 0.12413 | -0.008 | 4.98
11.5 | 0.646 | 0.12727 | -0.009 | 5.074
12 | 0.673 | 0.13175 | -0.009 | 5.112
12.5 | 0.701 | 0.13486 | -0.01 | 5.199
13 | 0.731 | 0.15014 | -0.011 | 4.871
13.5 | 0.759 | 0.15081 | -0.012 | 5.03
14 | 0.786 | 0.15686 | -0.012 | 5.01
14.5 | 0.813 | 0.16467 | -0.013 | 4.939
15 | 0.841 | 0.17099 | -0.013 | 4.918
15.5 | 0.868 | 0.17743 | -0.014 | 4.894
16 | 0.896 | 0.18101 | -0.014 | 4.952
16.5 | 0.926 | 0.18897 | -0.015 | 4.9
17 | 0.954 | 0.20119 | -0.016 | 4.741
17.5 | 0.981 | 0.20727 | -0.017 | 4.732
18 | 1.008 | 0.20921 | -0.017 | 4.818
18.5 | 1.035 | 0.21732 | -0.018 | 4.764
19 | 1.062 | 0.22305 | -0.018 | 4.761
19.5 | 1.089 | 0.23042 | -0.019 | 4.728
20 | 1.119 | 0.2397 | -0.02 | 4.667

## 32. Re 500k Mach 0.50 (2)
BIGFOIL.COM POLAR EXPORT
GA 35-015
GA 35-015 |  |  |  | Cl Max: | 0.8751 | at alpha= | 20 | deg
XFOIL ncrit=9 |  |  |  | L/D Max: | 62.666 | at alpha= | 4.5 | deg
Re: | 500000 |  |  | Cd Min: | 0.26736 | at alpha= | 20 | deg
Mach: | 0.5 |  |  | Cl=0 at alpha= | 0 | deg
|  |  |  | @ Cl=0.1, Cd= | 0.0088714
|  |  |  | @ Cl=0.4, Cd= | 0.0091376
|  |  |  | @ Cl=0.6, Cd= | 0.0097041
alpha (deg) | Cl | Cd | Cm | Cl/Cd
-20 | -0.8746 | 0.26678 | 0.0876 | -3.2784
-19.5 | -0.851 | 0.25939 | 0.0833 | -3.2808
-19 | -0.8288 | 0.25129 | 0.0781 | -3.2982
-18.5 | -0.818 | 0.24001 | 0.069 | -3.4082
-18 | -0.7901 | 0.23247 | 0.0663 | -3.3987
-17.5 | -0.7674 | 0.22468 | 0.0617 | -3.4155
-17 | -0.7474 | 0.21586 | 0.0563 | -3.4624
-16.5 | -0.7402 | 0.20342 | 0.0473 | -3.6388
-15.5 | -0.7023 | 0.18413 | 0.0382 | -3.8142
-15 | -0.6866 | 0.17469 | 0.0332 | -3.9304
-14.5 | -0.6777 | 0.16326 | 0.0269 | -4.151
-14 | -0.6739 | 0.15103 | 0.0201 | -4.462
-13.5 | -0.6792 | 0.13715 | 0.0123 | -4.9522
-13 | -0.7146 | 0.11737 | 0.0009 | -6.0884
-12.5 | -0.759 | 0.09802 | -0.0116 | -7.7433
-12 | -0.7903 | 0.08315 | -0.0215 | -9.5045
-11.5 | -0.8158 | 0.07064 | -0.0295 | -11.5487
-11 | -0.8399 | 0.05957 | -0.0356 | -14.0994
-10.5 | -0.8596 | 0.05012 | -0.0395 | -17.1508
-10 | -0.8709 | 0.04234 | -0.041 | -20.5692
-9.5 | -0.8692 | 0.03616 | -0.0402 | -24.0376
-9 | -0.8555 | 0.03144 | -0.0387 | -27.2106
-8.5 | -0.8186 | 0.02741 | -0.0394 | -29.865
-8 | -0.8055 | 0.02437 | -0.0347 | -33.0529
-7.5 | -0.7902 | 0.02149 | -0.03 | -36.7706
-7 | -0.769 | 0.01907 | -0.0253 | -40.3251
-6.5 | -0.752 | 0.01687 | -0.0195 | -44.5762
-5.5 | -0.6944 | 0.01357 | -0.0084 | -51.1717
-4.5 | -0.6135 | 0.00979 | -0.0013 | -62.666
-4 | -0.5491 | 0.00938 | -0.0001 | -58.5394
-3.5 | -0.482 | 0.00921 | 0.0007 | -52.3344
-3 | -0.414 | 0.00916 | 0.0012 | -45.1965
-2.5 | -0.3451 | 0.00905 | 0.0013 | -38.1326
-2 | -0.2762 | 0.00899 | 0.0013 | -30.723
-1.5 | -0.207 | 0.00893 | 0.001 | -23.1803
-1 | -0.138 | 0.00891 | 0.0007 | -15.4882
-0.5 | -0.069 | 0.00884 | 0.0004 | -7.8054
0 | 0 | 0.00882 | 0 | 0
0.5 | 0.0691 | 0.00884 | -0.0004 | 7.8167
1 | 0.1381 | 0.00891 | -0.0008 | 15.4994
1.5 | 0.2071 | 0.00893 | -0.001 | 23.1915
2 | 0.2762 | 0.00899 | -0.0013 | 30.723
2.5 | 0.3452 | 0.00905 | -0.0013 | 38.1436
3 | 0.414 | 0.00916 | -0.0012 | 45.1965
3.5 | 0.482 | 0.00921 | -0.0007 | 52.3344
4 | 0.5491 | 0.00938 | 0.0001 | 58.5394
4.5 | 0.6135 | 0.00979 | 0.0013 | 62.666
5.5 | 0.6943 | 0.01356 | 0.0084 | 51.2021
6.5 | 0.7519 | 0.01686 | 0.0195 | 44.5967
7 | 0.7691 | 0.01906 | 0.0253 | 40.3515
7.5 | 0.7902 | 0.02148 | 0.03 | 36.7877
8 | 0.8052 | 0.02438 | 0.0347 | 33.0271
8.5 | 0.818 | 0.02744 | 0.0394 | 29.8105
9 | 0.8559 | 0.03141 | 0.0386 | 27.2493
9.5 | 0.8695 | 0.03615 | 0.0402 | 24.0526
10 | 0.8713 | 0.04233 | 0.041 | 20.5835
10.5 | 0.8594 | 0.05015 | 0.0394 | 17.1366
11 | 0.8404 | 0.05956 | 0.0355 | 14.1101
11.5 | 0.8172 | 0.0705 | 0.0295 | 11.5915
12 | 0.7912 | 0.08306 | 0.0215 | 9.5256
12.5 | 0.7586 | 0.09818 | 0.0114 | 7.7266
13 | 0.7117 | 0.11822 | -0.0016 | 6.0201
13.5 | 0.6789 | 0.13743 | -0.0126 | 4.94
14 | 0.6744 | 0.15112 | -0.0202 | 4.4627
14.5 | 0.6783 | 0.16335 | -0.027 | 4.1524
15 | 0.6873 | 0.17475 | -0.0333 | 3.933
15.5 | 0.7055 | 0.1835 | -0.0377 | 3.8447
17 | 0.7526 | 0.2148 | -0.0549 | 3.5037
17.5 | 0.768 | 0.22504 | -0.0619 | 3.4127
18 | 0.7907 | 0.23277 | -0.0664 | 3.3969
18.5 | 0.8191 | 0.24036 | -0.0691 | 3.4078
19 | 0.8295 | 0.25166 | -0.0782 | 3.2961
19.5 | 0.8514 | 0.25993 | -0.0834 | 3.2755
20 | 0.8751 | 0.26736 | -0.0878 | 3.2731

## 33. Re 750k Mach 0.00 (1)
BIGFOIL.COM POLAR EXPORT
GA 35-015
GA 35-015 |  |  |  | Cl Max: | 1.157 | at alpha= | 13 | deg
JavaFoil+Calcfoil stall+Eppler ext transition |  |  |  | L/D Max: | 81.26 | at alpha= | 5 | deg
Re: | 750000 |  |  | Cd Min: | 0.00675 | at alpha= | 0 | deg
Mach: | 0 |  |  | Cl=0 at alpha= | 0 | deg
|  |  |  | @ Cl=0.1, Cd= | 0.0068138
|  |  |  | @ Cl=0.4, Cd= | 0.0071459
|  |  |  | @ Cl=0.6, Cd= | 0.0075
alpha (deg) | Cl | Cd | Cm | Cl/Cd
-18 | -0.948 | 0.15343 | 0.011 | -6.181
-17.5 | -0.964 | 0.14533 | 0.011 | -6.632
-17 | -0.978 | 0.13931 | 0.011 | -7.021
-16.5 | -0.991 | 0.13124 | 0.011 | -7.55
-16 | -1 | 0.12355 | 0.011 | -8.095
-15.5 | -1.008 | 0.11766 | 0.011 | -8.571
-15 | -1.022 | 0.10545 | 0.013 | -9.691
-14.5 | -1.024 | 0.10032 | 0.012 | -10.205
-14 | -1.029 | 0.09165 | 0.013 | -11.228
-13.5 | -1.126 | 0.04559 | 0.018 | -24.69
-13 | -1.157 | 0.03253 | 0.018 | -35.557
-12.5 | -1.153 | 0.02909 | 0.018 | -39.651
-12 | -1.145 | 0.02628 | 0.017 | -43.559
-11.5 | -1.129 | 0.02443 | 0.017 | -46.212
-11 | -1.111 | 0.02225 | 0.016 | -49.927
-10.5 | -1.087 | 0.02063 | 0.015 | -52.694
-10 | -1.059 | 0.01917 | 0.015 | -55.237
-9.5 | -1.027 | 0.01799 | 0.014 | -57.077
-9 | -0.991 | 0.01683 | 0.013 | -58.899
-8.5 | -0.952 | 0.01579 | 0.013 | -60.334
-8 | -0.911 | 0.01442 | 0.012 | -63.19
-7.5 | -0.866 | 0.01416 | 0.011 | -61.188
-7 | -0.82 | 0.01342 | 0.011 | -61.094
-6.5 | -0.772 | 0.01279 | 0.01 | -60.375
-6 | -0.717 | 0.01235 | 0.009 | -58.107
-5.5 | -0.661 | 0.01192 | 0.009 | -55.449
-5 | -0.604 | 0.00757 | 0.008 | -79.849
-4.5 | -0.545 | 0.00756 | 0.007 | -72.16
-4 | -0.486 | 0.00737 | 0.006 | -65.955
-3.5 | -0.426 | 0.00726 | 0.005 | -58.674
-3 | -0.366 | 0.00715 | 0.005 | -51.15
-2.5 | -0.305 | 0.00701 | 0.004 | -43.516
-2 | -0.244 | 0.00698 | 0.003 | -34.954
-1.5 | -0.183 | 0.00688 | 0.002 | -26.603
-1 | -0.122 | 0.00686 | 0.002 | -17.81
-0.5 | -0.061 | 0.00686 | 0.001 | -8.91
0 | 0 | 0.00675 | 0 | 0
0.5 | 0.062 | 0.00682 | -0.001 | 9.044
1 | 0.123 | 0.00681 | -0.002 | 18.08
1.5 | 0.185 | 0.00684 | -0.002 | 27.011
2 | 0.246 | 0.00694 | -0.003 | 35.499
2.5 | 0.308 | 0.00696 | -0.004 | 44.205
3 | 0.369 | 0.00709 | -0.005 | 51.975
3.5 | 0.43 | 0.0072 | -0.005 | 59.64
4 | 0.49 | 0.00731 | -0.006 | 67.06
4.5 | 0.55 | 0.0075 | -0.007 | 73.393
5 | 0.61 | 0.0075 | -0.008 | 81.26
5.5 | 0.668 | 0.01184 | -0.009 | 56.373
6 | 0.725 | 0.01226 | -0.009 | 59.101
6.5 | 0.772 | 0.01279 | -0.01 | 60.375
7 | 0.82 | 0.01342 | -0.011 | 61.094
7.5 | 0.866 | 0.01416 | -0.011 | 61.188
8 | 0.911 | 0.01442 | -0.012 | 63.19
8.5 | 0.952 | 0.01579 | -0.013 | 60.334
9 | 0.991 | 0.01683 | -0.013 | 58.899
9.5 | 1.027 | 0.01799 | -0.014 | 57.077
10 | 1.059 | 0.01917 | -0.015 | 55.237
10.5 | 1.087 | 0.02063 | -0.015 | 52.694
11 | 1.111 | 0.02225 | -0.016 | 49.927
11.5 | 1.129 | 0.02443 | -0.016 | 46.212
12 | 1.145 | 0.02628 | -0.017 | 43.559
12.5 | 1.153 | 0.02909 | -0.018 | 39.651
13 | 1.157 | 0.03253 | -0.018 | 35.557
13.5 | 1.126 | 0.04559 | -0.018 | 24.69
14 | 1.029 | 0.09165 | -0.013 | 11.228
14.5 | 1.024 | 0.10032 | -0.012 | 10.205
15 | 1.022 | 0.10545 | -0.013 | 9.691
15.5 | 1.008 | 0.11766 | -0.011 | 8.571
16 | 1 | 0.12355 | -0.011 | 8.095
16.5 | 0.991 | 0.13124 | -0.011 | 7.55
17 | 0.978 | 0.13931 | -0.011 | 7.021
17.5 | 0.964 | 0.14533 | -0.011 | 6.632
18 | 0.948 | 0.15343 | -0.011 | 6.181

## 34. Re 750k Mach 0.00 (2)
BIGFOIL.COM POLAR EXPORT
GA 35-015
GA 35-015 |  |  |  | Cl Max: | 1.2 | at alpha= | 16 | deg
XFOIL ncrit=9 |  |  |  | L/D Max: | 72.2642 | at alpha= | 5 | deg
Re: | 750000 |  |  | Cd Min: | 0.14223 | at alpha= | -20 | deg
Mach: | 0 |  |  | Cl=0 at alpha= | 0 | deg
|  |  |  | @ Cl=0.1, Cd= | 0.0068571
|  |  |  | @ Cl=0.4, Cd= | 0.0071741
|  |  |  | @ Cl=0.6, Cd= | 0.0085815
alpha (deg) | Cl | Cd | Cm | Cl/Cd
-20 | -1.0726 | 0.14223 | 0.0223 | -7.5413
-19.5 | -1.1142 | 0.12408 | 0.0109 | -8.9797
-19 | -1.1406 | 0.1101 | 0.0025 | -10.3597
-18.5 | -1.1606 | 0.09802 | -0.0043 | -11.8404
-18 | -1.1759 | 0.08737 | -0.01 | -13.4589
-17.5 | -1.1881 | 0.07787 | -0.0146 | -15.2575
-17 | -1.1947 | 0.06971 | -0.0182 | -17.1381
-16.5 | -1.1978 | 0.06246 | -0.021 | -19.1771
-16 | -1.1984 | 0.05601 | -0.0229 | -21.3962
-15.5 | -1.1937 | 0.05052 | -0.0242 | -23.6283
-15 | -1.1944 | 0.0449 | -0.0248 | -26.6013
-14.5 | -1.1909 | 0.04009 | -0.0249 | -29.7057
-14 | -1.1779 | 0.03639 | -0.0247 | -32.3688
-13.5 | -1.1634 | 0.03298 | -0.024 | -35.2759
-13 | -1.1463 | 0.02998 | -0.023 | -38.2355
-12.5 | -1.131 | 0.02699 | -0.0214 | -41.9044
-12 | -1.1164 | 0.02417 | -0.0194 | -46.1895
-11.5 | -1.0922 | 0.02221 | -0.0175 | -49.176
-11 | -1.0683 | 0.0204 | -0.0151 | -52.3676
-10.5 | -1.0473 | 0.01867 | -0.0119 | -56.0953
-10 | -1.0161 | 0.01764 | -0.0092 | -57.602
-9.5 | -0.9725 | 0.01642 | -0.0089 | -59.2266
-9 | -0.9403 | 0.0155 | -0.0054 | -60.6645
-8.5 | -0.8998 | 0.01476 | -0.0033 | -60.9621
-8 | -0.8573 | 0.01389 | -0.0016 | -61.7207
-7.5 | -0.8109 | 0.01316 | -0.0005 | -61.6185
-7 | -0.7634 | 0.0124 | 0.0005 | -61.5645
-6.5 | -0.7165 | 0.01147 | 0.0015 | -62.4673
-6 | -0.6703 | 0.01031 | 0.0024 | -65.0145
-5 | -0.5745 | 0.00795 | 0.0035 | -72.2642
-4.5 | -0.5197 | 0.00754 | 0.0035 | -68.9257
-4 | -0.4632 | 0.00734 | 0.0032 | -63.1063
-3.5 | -0.4064 | 0.00719 | 0.003 | -56.5229
-3 | -0.3491 | 0.00705 | 0.0027 | -49.5177
-2.5 | -0.2911 | 0.00698 | 0.0023 | -41.7049
-2 | -0.2332 | 0.00694 | 0.0019 | -33.6023
-1 | -0.1167 | 0.00686 | 0.001 | -17.0117
-0.5 | -0.0582 | 0.00685 | 0.0004 | -8.4964
0 | 0 | 0.00686 | 0 | 0
0.5 | 0.0583 | 0.00685 | -0.0005 | 8.5109
1 | 0.1168 | 0.00686 | -0.001 | 17.0262
2 | 0.2333 | 0.00694 | -0.0019 | 33.6167
2.5 | 0.2912 | 0.00698 | -0.0023 | 41.7192
3 | 0.3491 | 0.00705 | -0.0027 | 49.5177
3.5 | 0.4065 | 0.00719 | -0.003 | 56.5369
4 | 0.4633 | 0.00734 | -0.0033 | 63.1199
4.5 | 0.5198 | 0.00754 | -0.0035 | 68.939
5 | 0.5745 | 0.00795 | -0.0035 | 72.2642
6 | 0.6702 | 0.01032 | -0.0024 | 64.9419
6.5 | 0.7164 | 0.01147 | -0.0015 | 62.4586
7 | 0.7633 | 0.0124 | -0.0005 | 61.5565
7.5 | 0.8108 | 0.01316 | 0.0005 | 61.6109
8 | 0.8572 | 0.01388 | 0.0016 | 61.7579
8.5 | 0.8997 | 0.01475 | 0.0033 | 60.9966
9 | 0.9402 | 0.01549 | 0.0054 | 60.6972
9.5 | 0.9722 | 0.01641 | 0.0089 | 59.2444
10 | 1.0163 | 0.01761 | 0.0092 | 57.7115
10.5 | 1.0473 | 0.01864 | 0.012 | 56.1856
11 | 1.0677 | 0.02041 | 0.0152 | 52.3126
11.5 | 1.093 | 0.02214 | 0.0175 | 49.3677
12 | 1.1176 | 0.02408 | 0.0193 | 46.412
12.5 | 1.1311 | 0.02699 | 0.0214 | 41.9081
13 | 1.1475 | 0.02991 | 0.0229 | 38.3651
13.5 | 1.1649 | 0.0329 | 0.0239 | 35.4073
14 | 1.1794 | 0.03631 | 0.0245 | 32.4814
14.5 | 1.1914 | 0.04013 | 0.0247 | 29.6885
15 | 1.1948 | 0.04496 | 0.0247 | 26.5747
15.5 | 1.1951 | 0.05049 | 0.0241 | 23.67
16 | 1.2 | 0.05595 | 0.0227 | 21.4477
16.5 | 1.2 | 0.06234 | 0.0208 | 19.2493
17 | 1.1952 | 0.06975 | 0.0181 | 17.1355
17.5 | 1.1884 | 0.07797 | 0.0144 | 15.2418
18 | 1.1777 | 0.08725 | 0.0099 | 13.498
18.5 | 1.1618 | 0.09796 | 0.0042 | 11.8599
19 | 1.142 | 0.11001 | -0.0026 | 10.3809
19.5 | 1.1148 | 0.12415 | -0.0111 | 8.9795
20 | 1.0747 | 0.14201 | -0.0223 | 7.5678

## 35. Re 750k Mach 0.10 (1)
BIGFOIL.COM POLAR EXPORT
GA 35-015
GA 35-015 |  |  |  | Cl Max: | 1.142 | at alpha= | 12.5 | deg
JavaFoil+Calcfoil stall+Eppler ext transition |  |  |  | L/D Max: | 80.98 | at alpha= | 5 | deg
Re: | 750000 |  |  | Cd Min: | 0.00681 | at alpha= | 0 | deg
Mach: | 0.1 |  |  | Cl=0 at alpha= | 0 | deg
|  |  |  | @ Cl=0.1, Cd= | 0.0068223
|  |  |  | @ Cl=0.4, Cd= | 0.0071466
|  |  |  | @ Cl=0.6, Cd= | 0.0075557
alpha (deg) | Cl | Cd | Cm | Cl/Cd
-17.5 | -0.926 | 0.14641 | 0.011 | -6.327
-17 | -0.944 | 0.13838 | 0.011 | -6.819
-16.5 | -0.959 | 0.13249 | 0.011 | -7.238
-16 | -0.974 | 0.12294 | 0.011 | -7.922
-15.5 | -0.984 | 0.11785 | 0.011 | -8.348
-15 | -0.995 | 0.1099 | 0.012 | -9.055
-14.5 | -1.002 | 0.10405 | 0.012 | -9.633
-14 | -1.006 | 0.09694 | 0.012 | -10.374
-13.5 | -1.026 | 0.08128 | 0.014 | -12.621
-13 | -1.13 | 0.03725 | 0.018 | -30.331
-12.5 | -1.142 | 0.03011 | 0.018 | -37.939
-12 | -1.137 | 0.02694 | 0.017 | -42.207
-11.5 | -1.125 | 0.02466 | 0.017 | -45.609
-11 | -1.108 | 0.02266 | 0.016 | -48.881
-10.5 | -1.085 | 0.02096 | 0.015 | -51.782
-10 | -1.059 | 0.01946 | 0.015 | -54.406
-9.5 | -1.027 | 0.01825 | 0.014 | -56.288
-9 | -0.993 | 0.01704 | 0.014 | -58.273
-8.5 | -0.954 | 0.01597 | 0.013 | -59.743
-8 | -0.914 | 0.01456 | 0.012 | -62.756
-7.5 | -0.869 | 0.01429 | 0.011 | -60.808
-7 | -0.822 | 0.01358 | 0.011 | -60.547
-6.5 | -0.774 | 0.01289 | 0.01 | -60.073
-6 | -0.721 | 0.01239 | 0.009 | -58.16
-5.5 | -0.664 | 0.0118 | 0.009 | -56.308
-5 | -0.607 | 0.00763 | 0.008 | -79.563
-4.5 | -0.548 | 0.0076 | 0.007 | -72.091
-4 | -0.488 | 0.00743 | 0.006 | -65.677
-3.5 | -0.428 | 0.00727 | 0.005 | -58.851
-3 | -0.367 | 0.00713 | 0.005 | -51.505
-2.5 | -0.306 | 0.00707 | 0.004 | -43.327
-2 | -0.245 | 0.00698 | 0.003 | -35.154
-1.5 | -0.184 | 0.00698 | 0.002 | -26.384
-1 | -0.123 | 0.00688 | 0.002 | -17.845
-0.5 | -0.061 | 0.00686 | 0.001 | -8.961
0 | 0 | 0.00681 | 0 | 0
0.5 | 0.062 | 0.00681 | -0.001 | 9.096
1 | 0.124 | 0.00683 | -0.002 | 18.118
1.5 | 0.186 | 0.00693 | -0.002 | 26.792
2 | 0.247 | 0.00693 | -0.003 | 35.705
2.5 | 0.309 | 0.00702 | -0.004 | 44.019
3 | 0.371 | 0.00708 | -0.005 | 52.341
3.5 | 0.432 | 0.00722 | -0.005 | 59.825
4 | 0.493 | 0.00738 | -0.006 | 66.786
4.5 | 0.553 | 0.00754 | -0.007 | 73.335
5 | 0.613 | 0.00756 | -0.008 | 80.98
5.5 | 0.671 | 0.01172 | -0.009 | 57.26
6 | 0.728 | 0.0123 | -0.009 | 59.154
6.5 | 0.774 | 0.01289 | -0.01 | 60.073
7 | 0.822 | 0.01358 | -0.011 | 60.547
7.5 | 0.869 | 0.01429 | -0.011 | 60.808
8 | 0.914 | 0.01456 | -0.012 | 62.756
8.5 | 0.954 | 0.01597 | -0.013 | 59.743
9 | 0.993 | 0.01704 | -0.013 | 58.273
9.5 | 1.027 | 0.01825 | -0.014 | 56.288
10 | 1.059 | 0.01946 | -0.015 | 54.406
10.5 | 1.085 | 0.02096 | -0.015 | 51.782
11 | 1.108 | 0.02266 | -0.016 | 48.881
11.5 | 1.125 | 0.02466 | -0.017 | 45.609
12 | 1.137 | 0.02694 | -0.017 | 42.207
12.5 | 1.142 | 0.03011 | -0.018 | 37.939
13 | 1.13 | 0.03725 | -0.018 | 30.331
13.5 | 1.026 | 0.08128 | -0.014 | 12.621
14 | 1.006 | 0.09694 | -0.012 | 10.374
14.5 | 1.002 | 0.10405 | -0.012 | 9.633
15 | 0.995 | 0.1099 | -0.011 | 9.055
15.5 | 0.984 | 0.11785 | -0.011 | 8.348
16 | 0.974 | 0.12294 | -0.011 | 7.922
16.5 | 0.959 | 0.13249 | -0.011 | 7.238
17 | 0.944 | 0.13838 | -0.011 | 6.819
17.5 | 0.926 | 0.14641 | -0.011 | 6.327

## 36. Re 750k Mach 0.10 (2)
BIGFOIL.COM POLAR EXPORT
GA 35-015
GA 35-015 |  |  |  | Cl Max: | 1.1843 | at alpha= | 16 | deg
XFOIL ncrit=9 |  |  |  | L/D Max: | 72.0574 | at alpha= | 5 | deg
Re: | 750000 |  |  | Cd Min: | 0.14097 | at alpha= | 19.5 | deg
Mach: | 0.1 |  |  | Cl=0 at alpha= | 0 | deg
|  |  |  | @ Cl=0.1, Cd= | 0.0068785
|  |  |  | @ Cl=0.4, Cd= | 0.0071895
|  |  |  | @ Cl=0.6, Cd= | 0.0085086
alpha (deg) | Cl | Cd | Cm | Cl/Cd
-19.5 | -1.0494 | 0.14049 | 0.0206 | -7.4696
-19 | -1.0928 | 0.12186 | 0.0089 | -8.9677
-18.5 | -1.1215 | 0.10736 | 0.0002 | -10.4462
-18 | -1.1436 | 0.09492 | -0.0069 | -12.048
-17.5 | -1.1612 | 0.084 | -0.0126 | -13.8238
-17 | -1.1722 | 0.07477 | -0.017 | -15.6774
-16.5 | -1.1792 | 0.06659 | -0.0204 | -17.7084
-16 | -1.183 | 0.05942 | -0.0229 | -19.9091
-15.5 | -1.1814 | 0.05332 | -0.0246 | -22.1568
-15 | -1.1783 | 0.04779 | -0.0255 | -24.6558
-14.5 | -1.1802 | 0.04223 | -0.0258 | -27.947
-14 | -1.1696 | 0.03817 | -0.0257 | -30.6419
-13.5 | -1.1562 | 0.03452 | -0.0252 | -33.4936
-13 | -1.1406 | 0.03125 | -0.0243 | -36.4992
-12.5 | -1.1202 | 0.02853 | -0.0231 | -39.2639
-12 | -1.1122 | 0.02506 | -0.0209 | -44.3815
-11.5 | -1.0891 | 0.02292 | -0.019 | -47.5175
-11 | -1.0621 | 0.02118 | -0.017 | -50.1464
-10.5 | -1.0448 | 0.01908 | -0.0137 | -54.7589
-10 | -1.0131 | 0.01799 | -0.0112 | -56.3146
-9.5 | -0.9743 | 0.01664 | -0.0101 | -58.5517
-9 | -0.942 | 0.01577 | -0.0065 | -59.7337
-8.5 | -0.9035 | 0.01491 | -0.004 | -60.5969
-8 | -0.861 | 0.01403 | -0.0022 | -61.3685
-7.5 | -0.8144 | 0.01332 | -0.001 | -61.1411
-7 | -0.7669 | 0.01253 | 0.0001 | -61.2051
-6.5 | -0.7197 | 0.01162 | 0.0011 | -61.9363
-6 | -0.6735 | 0.01046 | 0.0021 | -64.3881
-5.5 | -0.6272 | 0.00911 | 0.0029 | -68.8474
-5 | -0.5779 | 0.00802 | 0.0034 | -72.0574
-4.5 | -0.5231 | 0.00757 | 0.0034 | -69.1017
-4 | -0.4662 | 0.00736 | 0.0032 | -63.3424
-3.5 | -0.409 | 0.00721 | 0.003 | -56.7268
-3 | -0.3513 | 0.00708 | 0.0027 | -49.6186
-2.5 | -0.293 | 0.007 | 0.0023 | -41.8571
-2 | -0.2347 | 0.00696 | 0.0019 | -33.7213
-1.5 | -0.1762 | 0.00693 | 0.0015 | -25.4257
-1 | -0.1174 | 0.00688 | 0.001 | -17.064
-0.5 | -0.0585 | 0.00688 | 0.0004 | -8.5029
0 | 0 | 0.00687 | 0 | 0
1 | 0.1175 | 0.00688 | -0.001 | 17.0785
1.5 | 0.1763 | 0.00693 | -0.0015 | 25.4401
2 | 0.2347 | 0.00696 | -0.0019 | 33.7213
2.5 | 0.293 | 0.007 | -0.0023 | 41.8571
3 | 0.3513 | 0.00708 | -0.0027 | 49.6186
3.5 | 0.4091 | 0.00721 | -0.003 | 56.7406
4 | 0.4662 | 0.00736 | -0.0032 | 63.3424
4.5 | 0.5231 | 0.00757 | -0.0034 | 69.1017
5 | 0.5779 | 0.00802 | -0.0034 | 72.0574
5.5 | 0.6272 | 0.00911 | -0.0029 | 68.8474
6 | 0.6734 | 0.01046 | -0.0021 | 64.3786
6.5 | 0.7196 | 0.01162 | -0.0011 | 61.9277
7 | 0.7669 | 0.01253 | -0.0001 | 61.2051
7.5 | 0.8143 | 0.01332 | 0.001 | 61.1336
8 | 0.8609 | 0.01403 | 0.0022 | 61.3614
8.5 | 0.9034 | 0.0149 | 0.004 | 60.6309
9 | 0.9419 | 0.01577 | 0.0065 | 59.7273
9.5 | 0.9741 | 0.01663 | 0.0101 | 58.5749
10 | 1.0142 | 0.01792 | 0.0111 | 56.596
10.5 | 1.0449 | 0.01905 | 0.0137 | 54.8504
11 | 1.0632 | 0.02109 | 0.017 | 50.4125
11.5 | 1.0901 | 0.02284 | 0.019 | 47.7277
12 | 1.1132 | 0.02499 | 0.0208 | 44.5458
12.5 | 1.1218 | 0.02842 | 0.023 | 39.4722
13 | 1.1419 | 0.03118 | 0.0242 | 36.6228
13.5 | 1.1578 | 0.03443 | 0.0251 | 33.6277
14 | 1.171 | 0.03809 | 0.0256 | 30.743
14.5 | 1.1804 | 0.04229 | 0.0257 | 27.912
15 | 1.1791 | 0.04781 | 0.0254 | 24.6622
15.5 | 1.1825 | 0.05332 | 0.0244 | 22.1774
16 | 1.1843 | 0.05939 | 0.0227 | 19.9411
16.5 | 1.1812 | 0.06651 | 0.0202 | 17.7597
17 | 1.1724 | 0.07485 | 0.0168 | 15.6633
17.5 | 1.161 | 0.08415 | 0.0123 | 13.7968
18 | 1.1454 | 0.0948 | 0.0067 | 12.0823
18.5 | 1.1225 | 0.10735 | -0.0003 | 10.4565
19 | 1.0936 | 0.1219 | -0.0091 | 8.9713
19.5 | 1.0484 | 0.14097 | -0.021 | 7.437

## 37. Re 750k Mach 0.25 (1)
BIGFOIL.COM POLAR EXPORT
GA 35-015
GA 35-015 |  |  |  | Cl Max: | 1.076 | at alpha= | 11 | deg
JavaFoil+Calcfoil stall+Eppler ext transition |  |  |  | L/D Max: | 81.608 | at alpha= | 5 | deg
Re: | 750000 |  |  | Cd Min: | 0.00688 | at alpha= | 0.5 | deg
Mach: | 0.25 |  |  | Cl=0 at alpha= | 0 | deg
|  |  |  | @ Cl=0.1, Cd= | 0.00692
|  |  |  | @ Cl=0.4, Cd= | 0.0072437
|  |  |  | @ Cl=0.6, Cd= | 0.00771
alpha (deg) | Cl | Cd | Cm | Cl/Cd
-16.5 | -0.686 | 0.14727 | 0.011 | -4.661
-16 | -0.734 | 0.13579 | 0.011 | -5.405
-15.5 | -0.775 | 0.12742 | 0.01 | -6.086
-15 | -0.814 | 0.11859 | 0.01 | -6.868
-14.5 | -0.846 | 0.11295 | 0.009 | -7.495
-14 | -0.873 | 0.10588 | 0.009 | -8.249
-13.5 | -0.897 | 0.10072 | 0.009 | -8.903
-13 | -0.913 | 0.09347 | 0.009 | -9.77
-12.5 | -0.935 | 0.08211 | 0.012 | -11.387
-12 | -1.059 | 0.03448 | 0.017 | -30.728
-11.5 | -1.076 | 0.02859 | 0.017 | -37.624
-11 | -1.076 | 0.02542 | 0.016 | -42.324
-10.5 | -1.066 | 0.02319 | 0.016 | -45.971
-10 | -1.05 | 0.02129 | 0.015 | -49.288
-9.5 | -1.026 | 0.01966 | 0.014 | -52.191
-9 | -0.997 | 0.01837 | 0.014 | -54.264
-8.5 | -0.963 | 0.01707 | 0.013 | -56.419
-8 | -0.924 | 0.01595 | 0.012 | -57.949
-7.5 | -0.883 | 0.01506 | 0.012 | -58.603
-7 | -0.836 | 0.01425 | 0.011 | -58.67
-6.5 | -0.787 | 0.01352 | 0.01 | -58.199
-6 | -0.737 | 0.01284 | 0.01 | -57.37
-5.5 | -0.681 | 0.01217 | 0.009 | -56.003
-5 | -0.623 | 0.00777 | 0.008 | -80.158
-4.5 | -0.563 | 0.00757 | 0.007 | -74.338
-4 | -0.501 | 0.00752 | 0.006 | -66.67
-3.5 | -0.44 | 0.00739 | 0.006 | -59.511
-3 | -0.377 | 0.00726 | 0.005 | -51.966
-2.5 | -0.315 | 0.00716 | 0.004 | -43.973
-2 | -0.252 | 0.00706 | 0.003 | -35.683
-1.5 | -0.189 | 0.00702 | 0.002 | -26.938
-1 | -0.126 | 0.00699 | 0.002 | -18.029
-0.5 | -0.063 | 0.00693 | 0.001 | -9.115
0 | 0 | 0.00689 | 0 | 0
0.5 | 0.064 | 0.00688 | -0.001 | 9.255
1 | 0.127 | 0.00695 | -0.002 | 18.309
1.5 | 0.191 | 0.00697 | -0.002 | 27.361
2 | 0.254 | 0.00701 | -0.003 | 36.25
2.5 | 0.318 | 0.00711 | -0.004 | 44.684
3 | 0.381 | 0.00721 | -0.005 | 52.823
3.5 | 0.443 | 0.00732 | -0.006 | 60.577
4 | 0.506 | 0.00746 | -0.006 | 67.81
4.5 | 0.568 | 0.00771 | -0.007 | 73.692
5 | 0.629 | 0.00771 | -0.008 | 81.608
5.5 | 0.688 | 0.01208 | -0.009 | 56.958
6 | 0.737 | 0.01284 | -0.009 | 57.37
6.5 | 0.787 | 0.01352 | -0.01 | 58.199
7 | 0.836 | 0.01425 | -0.011 | 58.67
7.5 | 0.883 | 0.01506 | -0.012 | 58.603
8 | 0.924 | 0.01595 | -0.012 | 57.949
8.5 | 0.963 | 0.01707 | -0.013 | 56.419
9 | 0.997 | 0.01837 | -0.014 | 54.264
9.5 | 1.026 | 0.01966 | -0.014 | 52.191
10 | 1.05 | 0.02129 | -0.015 | 49.288
10.5 | 1.066 | 0.02319 | -0.016 | 45.971
11 | 1.076 | 0.02542 | -0.016 | 42.324
11.5 | 1.076 | 0.02859 | -0.017 | 37.624
12 | 1.059 | 0.03448 | -0.017 | 30.728
12.5 | 0.935 | 0.08211 | -0.012 | 11.387
13 | 0.913 | 0.09347 | -0.009 | 9.77
13.5 | 0.897 | 0.10072 | -0.009 | 8.903
14 | 0.873 | 0.10588 | -0.009 | 8.249
14.5 | 0.846 | 0.11295 | -0.009 | 7.495
15 | 0.814 | 0.11859 | -0.01 | 6.868
15.5 | 0.775 | 0.12742 | -0.01 | 6.086
16 | 0.734 | 0.13579 | -0.011 | 5.405

## 38. Re 750k Mach 0.25 (2)
BIGFOIL.COM POLAR EXPORT
GA 35-015
GA 35-015 |  |  |  | Cl Max: | 1.1129 | at alpha= | 14 | deg
XFOIL ncrit=9 |  |  |  | L/D Max: | 70.6398 | at alpha= | 5 | deg
Re: | 750000 |  |  | Cd Min: | 0.22114 | at alpha= | 19 | deg
Mach: | 0.25 |  |  | Cl=0 at alpha= | 0 | deg
|  |  |  | @ Cl=0.1, Cd= | 0.0070059
|  |  |  | @ Cl=0.4, Cd= | 0.0072854
|  |  |  | @ Cl=0.6, Cd= | 0.0085499
alpha (deg) | Cl | Cd | Cm | Cl/Cd
-19 | -0.7833 | 0.21996 | 0.0598 | -3.5611
-18.5 | -0.7626 | 0.21486 | 0.0566 | -3.5493
-18 | -0.7458 | 0.20817 | 0.0524 | -3.5826
-17.5 | -0.9492 | 0.13494 | 0.0151 | -7.0342
-17 | -0.9937 | 0.11572 | 0.003 | -8.5871
-16.5 | -1.0309 | 0.09933 | -0.0071 | -10.3785
-16 | -1.0604 | 0.08566 | -0.015 | -12.3792
-15.5 | -1.0825 | 0.0742 | -0.0209 | -14.5889
-15 | -1.0974 | 0.06469 | -0.0251 | -16.964
-14.5 | -1.1099 | 0.05628 | -0.0279 | -19.721
-14 | -1.1119 | 0.04973 | -0.0295 | -22.3587
-13.5 | -1.1076 | 0.04429 | -0.0302 | -25.0079
-13 | -1.101 | 0.03945 | -0.0301 | -27.9087
-12.5 | -1.0896 | 0.03528 | -0.0293 | -30.8844
-12 | -1.0757 | 0.03155 | -0.0281 | -34.0951
-11.5 | -1.0671 | 0.02766 | -0.0262 | -38.5792
-11 | -1.0459 | 0.02494 | -0.0244 | -41.9366
-10.5 | -1.022 | 0.02257 | -0.0222 | -45.2813
-10 | -1.0018 | 0.02017 | -0.0196 | -49.6678
-9.5 | -0.9643 | 0.01818 | -0.0192 | -53.0418
-9 | -0.9464 | 0.01705 | -0.0132 | -55.5073
-8.5 | -0.9181 | 0.01591 | -0.0088 | -57.7058
-8 | -0.8766 | 0.01503 | -0.0062 | -58.3234
-7.5 | -0.8343 | 0.01401 | -0.0039 | -59.5503
-7 | -0.7872 | 0.01314 | -0.0022 | -59.9087
-6.5 | -0.7379 | 0.01231 | -0.0009 | -59.9431
-6 | -0.6907 | 0.01117 | 0.0005 | -61.8353
-5.5 | -0.6439 | 0.00982 | 0.0018 | -65.5703
-5 | -0.5962 | 0.00844 | 0.0028 | -70.6398
-4.5 | -0.5411 | 0.00777 | 0.0031 | -69.6396
-4 | -0.4824 | 0.00749 | 0.003 | -64.4059
-3.5 | -0.4229 | 0.00732 | 0.0028 | -57.7732
-3 | -0.3631 | 0.00723 | 0.0026 | -50.2213
-2.5 | -0.303 | 0.00715 | 0.0022 | -42.3776
-2 | -0.2426 | 0.00707 | 0.0019 | -34.314
-1.5 | -0.1819 | 0.00704 | 0.0014 | -25.8381
-1 | -0.1213 | 0.00702 | 0.001 | -17.2792
-0.5 | -0.0608 | 0.00698 | 0.0005 | -8.7106
0 | 0 | 0.00696 | 0 | 0
0.5 | 0.0609 | 0.00698 | -0.0005 | 8.7249
1 | 0.1214 | 0.00702 | -0.001 | 17.2934
1.5 | 0.1819 | 0.00704 | -0.0014 | 25.8381
2 | 0.2427 | 0.00707 | -0.0019 | 34.3281
2.5 | 0.303 | 0.00715 | -0.0023 | 42.3776
3 | 0.3632 | 0.00723 | -0.0026 | 50.2351
3.5 | 0.423 | 0.00732 | -0.0028 | 57.7869
4 | 0.4824 | 0.0075 | -0.003 | 64.32
4.5 | 0.5411 | 0.00777 | -0.0031 | 69.6396
5 | 0.5962 | 0.00844 | -0.0028 | 70.6398
5.5 | 0.6439 | 0.00982 | -0.0017 | 65.5703
6 | 0.6906 | 0.01117 | -0.0005 | 61.8263
6.5 | 0.7378 | 0.01231 | 0.0009 | 59.935
7 | 0.7871 | 0.01314 | 0.0022 | 59.9011
7.5 | 0.8341 | 0.01401 | 0.0039 | 59.536
8 | 0.8767 | 0.01502 | 0.0062 | 58.3688
8.5 | 0.918 | 0.0159 | 0.0088 | 57.7358
9 | 0.9465 | 0.01703 | 0.0132 | 55.5784
9.5 | 0.9645 | 0.01816 | 0.0191 | 53.1112
10 | 1.0035 | 0.02005 | 0.0194 | 50.0499
10.5 | 1.0224 | 0.02252 | 0.0223 | 45.3996
11 | 1.0474 | 0.02483 | 0.0243 | 42.1828
11.5 | 1.0683 | 0.02758 | 0.0262 | 38.7346
12 | 1.0778 | 0.0314 | 0.028 | 34.3248
12.5 | 1.0914 | 0.03516 | 0.0292 | 31.041
13 | 1.1022 | 0.03938 | 0.0299 | 27.9888
13.5 | 1.1091 | 0.04421 | 0.0301 | 25.0871
14 | 1.1129 | 0.0497 | 0.0294 | 22.3924
14.5 | 1.1093 | 0.05645 | 0.0278 | 19.651
15 | 1.0966 | 0.06488 | 0.0249 | 16.902
15.5 | 1.0816 | 0.07447 | 0.0206 | 14.524
16 | 1.0597 | 0.08594 | 0.0146 | 12.3307
16.5 | 1.0307 | 0.09961 | 0.0067 | 10.3474
17 | 0.9928 | 0.11608 | -0.0034 | 8.5527
17.5 | 0.9452 | 0.13611 | -0.016 | 6.9444
18.5 | 0.7635 | 0.21519 | -0.0567 | 3.548
19 | 0.7823 | 0.22114 | -0.0604 | 3.5376

## 39. Re 750k Mach 0.50 (1)
BIGFOIL.COM POLAR EXPORT
GA 35-015
GA 35-015 |  |  |  | Cl Max: | 1.121 | at alpha= | 20 | deg
JavaFoil+Calcfoil stall+Eppler ext transition |  |  |  | L/D Max: | 74.929 | at alpha= | 4.5 | deg
Re: | 750000 |  |  | Cd Min: | 0.00729 | at alpha= | 0.5 | deg
Mach: | 0.5 |  |  | Cl=0 at alpha= | 0 | deg
|  |  |  | @ Cl=0.1, Cd= | 0.0073104
|  |  |  | @ Cl=0.4, Cd= | 0.0076836
|  |  |  | @ Cl=0.6, Cd= | 0.0083271
alpha (deg) | Cl | Cd | Cm | Cl/Cd
-20 | -1.121 | 0.21941 | 0.02 | -5.108
-19.5 | -1.09 | 0.20903 | 0.019 | -5.217
-19 | -1.063 | 0.20542 | 0.018 | -5.172
-18.5 | -1.036 | 0.20248 | 0.018 | -5.114
-18 | -1.008 | 0.19639 | 0.017 | -5.134
-17.5 | -0.981 | 0.1887 | 0.017 | -5.199
-17 | -0.954 | 0.18235 | 0.016 | -5.232
-16.5 | -0.928 | 0.17254 | 0.016 | -5.377
-16 | -0.897 | 0.1673 | 0.015 | -5.364
-15.5 | -0.869 | 0.16401 | 0.014 | -5.298
-15 | -0.841 | 0.15913 | 0.013 | -5.288
-14.5 | -0.814 | 0.15326 | 0.013 | -5.309
-14 | -0.786 | 0.14321 | 0.012 | -5.49
-13.5 | -0.759 | 0.14015 | 0.012 | -5.415
-13 | -0.732 | 0.13232 | 0.012 | -5.533
-12.5 | -0.701 | 0.12316 | 0.01 | -5.695
-12 | -0.674 | 0.12115 | 0.009 | -5.56
-11.5 | -0.646 | 0.11512 | 0.009 | -5.611
-11 | -0.618 | 0.11339 | 0.008 | -5.453
-10.5 | -0.591 | 0.11034 | 0.008 | -5.353
-10 | -0.562 | 0.09057 | 0.007 | -6.21
-9.5 | -0.535 | 0.07283 | 0.007 | -7.347
-9 | -0.507 | 0.06657 | 0.007 | -7.617
-8.5 | -0.725 | 0.02602 | 0.014 | -27.851
-8 | -0.877 | 0.0222 | 0.014 | -39.525
-7.5 | -0.893 | 0.01975 | 0.013 | -45.237
-7 | -0.875 | 0.01809 | 0.012 | -48.353
-6.5 | -0.84 | 0.01674 | 0.011 | -50.177
-6 | -0.793 | 0.01556 | 0.01 | -50.99
-5.5 | -0.74 | 0.01456 | 0.01 | -50.835
-5 | -0.682 | 0.01375 | 0.009 | -49.566
-4.5 | -0.626 | 0.00849 | 0.008 | -73.779
-4 | -0.559 | 0.00804 | 0.007 | -69.53
-3.5 | -0.49 | 0.00775 | 0.006 | -63.282
-3 | -0.421 | 0.00779 | 0.005 | -54.072
-2.5 | -0.352 | 0.00766 | 0.004 | -45.915
-2 | -0.282 | 0.00754 | 0.004 | -37.318
-1.5 | -0.211 | 0.00744 | 0.003 | -28.384
-1 | -0.141 | 0.00739 | 0.002 | -19.066
-0.5 | -0.071 | 0.00734 | 0.001 | -9.618
0 | 0 | 0.00733 | 0 | 0
0.5 | 0.071 | 0.00729 | -0.001 | 9.767
1 | 0.142 | 0.00734 | -0.002 | 19.365
1.5 | 0.213 | 0.00739 | -0.003 | 28.836
2 | 0.284 | 0.00749 | -0.004 | 37.923
2.5 | 0.355 | 0.0076 | -0.004 | 46.67
3 | 0.425 | 0.00773 | -0.005 | 55.024
3.5 | 0.495 | 0.00792 | -0.006 | 62.448
4 | 0.564 | 0.0082 | -0.007 | 68.805
4.5 | 0.632 | 0.00844 | -0.008 | 74.929
5 | 0.682 | 0.01372 | -0.009 | 49.678
5.5 | 0.74 | 0.01463 | -0.01 | 50.569
6 | 0.793 | 0.01543 | -0.01 | 51.419
6.5 | 0.84 | 0.01649 | -0.011 | 50.939
7 | 0.875 | 0.01871 | -0.012 | 46.729
7.5 | 0.893 | 0.02038 | -0.013 | 43.839
8 | 0.878 | 0.02274 | -0.013 | 38.589
8.5 | 0.725 | 0.02648 | -0.014 | 27.37
9 | 0.507 | 0.06657 | -0.007 | 7.617
9.5 | 0.535 | 0.07283 | -0.007 | 7.347
10 | 0.562 | 0.09057 | -0.007 | 6.21
10.5 | 0.591 | 0.11031 | -0.008 | 5.354
11 | 0.618 | 0.11332 | -0.008 | 5.456
11.5 | 0.646 | 0.11647 | -0.009 | 5.546
12 | 0.674 | 0.12025 | -0.009 | 5.601
12.5 | 0.701 | 0.12343 | -0.01 | 5.683
13 | 0.732 | 0.13531 | -0.012 | 5.411
13.5 | 0.759 | 0.1374 | -0.012 | 5.523
14 | 0.786 | 0.1432 | -0.012 | 5.49
14.5 | 0.814 | 0.1532 | -0.013 | 5.311
15 | 0.841 | 0.15886 | -0.013 | 5.296
15.5 | 0.869 | 0.16388 | -0.014 | 5.303
16 | 0.897 | 0.16706 | -0.015 | 5.372
16.5 | 0.928 | 0.17226 | -0.016 | 5.386
17 | 0.954 | 0.18338 | -0.016 | 5.203
17.5 | 0.981 | 0.18781 | -0.017 | 5.224
18 | 1.008 | 0.19206 | -0.017 | 5.25
18.5 | 1.036 | 0.19692 | -0.018 | 5.259
19 | 1.063 | 0.20379 | -0.018 | 5.214
19.5 | 1.09 | 0.20927 | -0.019 | 5.211
20 | 1.121 | 0.21996 | -0.02 | 5.095

## 40. Re 750k Mach 0.50 (2)
BIGFOIL.COM POLAR EXPORT
GA 35-015
GA 35-015 |  |  |  | Cl Max: | 0.909 | at alpha= | 10 | deg
XFOIL ncrit=9 |  |  |  | L/D Max: | 67.3275 | at alpha= | 4.5 | deg
Re: | 750000 |  |  | Cd Min: | 0.16852 | at alpha= | -15 | deg
Mach: | 0.5 |  |  | Cl=0 at alpha= | 0 | deg
|  |  |  | @ Cl=0.1, Cd= | 0.0074687
|  |  |  | @ Cl=0.4, Cd= | 0.0077372
|  |  |  | @ Cl=0.6, Cd= | 0.0089155
alpha (deg) | Cl | Cd | Cm | Cl/Cd
-15 | -0.704 | 0.16852 | 0.0311 | -4.1775
-14.5 | -0.7096 | 0.15353 | 0.0228 | -4.6219
-14 | -0.7076 | 0.1422 | 0.0161 | -4.9761
-13.5 | -0.7197 | 0.12802 | 0.0078 | -5.6218
-13 | -0.756 | 0.10986 | -0.0031 | -6.8815
-12.5 | -0.7938 | 0.09275 | -0.0143 | -8.5585
-12 | -0.8269 | 0.0781 | -0.0239 | -10.5877
-11.5 | -0.8588 | 0.06517 | -0.0318 | -13.1778
-11 | -0.8872 | 0.05407 | -0.0371 | -16.4084
-10.5 | -0.9034 | 0.04544 | -0.0398 | -19.8812
-10 | -0.9082 | 0.03865 | -0.0403 | -23.4981
-9.5 | -0.9039 | 0.03309 | -0.0389 | -27.3164
-9 | -0.8801 | 0.02839 | -0.039 | -31.0004
-8.5 | -0.8689 | 0.02492 | -0.0348 | -34.8676
-8 | -0.854 | 0.02174 | -0.0305 | -39.2824
-7.5 | -0.8319 | 0.01915 | -0.0262 | -43.4413
-7 | -0.8134 | 0.01677 | -0.0208 | -48.5033
-6.5 | -0.7925 | 0.01514 | -0.0142 | -52.3448
-6 | -0.7526 | 0.01384 | -0.0097 | -54.3786
-5.5 | -0.7056 | 0.0126 | -0.0061 | -56
-5 | -0.6604 | 0.01101 | -0.0029 | -59.9818
-4.5 | -0.6148 | 0.00913 | -0.0001 | -67.3384
-4 | -0.5544 | 0.00825 | 0.0012 | -67.2
-3.5 | -0.4861 | 0.00795 | 0.0017 | -61.1447
-3 | -0.4175 | 0.00776 | 0.0019 | -53.8015
-2.5 | -0.348 | 0.00767 | 0.0019 | -45.3716
-2 | -0.2785 | 0.00763 | 0.0017 | -36.5007
-1.5 | -0.2088 | 0.00754 | 0.0014 | -27.6923
-1 | -0.1391 | 0.00748 | 0.0009 | -18.5963
-0.5 | -0.0695 | 0.00746 | 0.0005 | -9.3164
0 | 0 | 0.0075 | 0 | 0
0.5 | 0.0696 | 0.00746 | -0.0005 | 9.3298
1 | 0.1392 | 0.00748 | -0.001 | 18.6096
1.5 | 0.2089 | 0.00754 | -0.0014 | 27.7056
2 | 0.2786 | 0.00762 | -0.0017 | 36.5617
2.5 | 0.3481 | 0.00767 | -0.0019 | 45.3846
3 | 0.4176 | 0.00776 | -0.0019 | 53.8144
3.5 | 0.4861 | 0.00795 | -0.0017 | 61.1447
4 | 0.5544 | 0.00825 | -0.0012 | 67.2
4.5 | 0.6147 | 0.00913 | 0.0001 | 67.3275
5 | 0.6602 | 0.01101 | 0.0029 | 59.9637
5.5 | 0.7055 | 0.0126 | 0.0061 | 55.9921
6 | 0.7524 | 0.01384 | 0.0097 | 54.3642
6.5 | 0.7923 | 0.01514 | 0.0142 | 52.3316
7 | 0.813 | 0.01678 | 0.0209 | 48.4505
7.5 | 0.8318 | 0.01916 | 0.0262 | 43.4134
8 | 0.855 | 0.02168 | 0.0304 | 39.4373
8.5 | 0.8693 | 0.02488 | 0.0348 | 34.9397
9 | 0.8803 | 0.02837 | 0.039 | 31.0293
9.5 | 0.9042 | 0.03308 | 0.0389 | 27.3337
10 | 0.909 | 0.03859 | 0.0402 | 23.5553
10.5 | 0.9033 | 0.04545 | 0.0397 | 19.8746
11 | 0.8849 | 0.05438 | 0.037 | 16.2725
11.5 | 0.8573 | 0.06542 | 0.0315 | 13.1046
12 | 0.8269 | 0.07817 | 0.0238 | 10.5782
12.5 | 0.7931 | 0.09298 | 0.014 | 8.5298
13 | 0.7565 | 0.10988 | 0.003 | 6.8848
13.5 | 0.7212 | 0.12785 | -0.0078 | 5.641
14 | 0.7108 | 0.14158 | -0.0159 | 5.0205
14.5 | 0.7071 | 0.15452 | -0.0234 | 4.5761
15 | 0.7051 | 0.16844 | -0.0311 | 4.1861

## 41. Re 1M Mach 0.00 (1)
BIGFOIL.COM POLAR EXPORT
GA 35-015
GA 35-015 |  |  |  | Cl Max: | 1.165 | at alpha= | 13 | deg
JavaFoil+Calcfoil stall+Eppler ext transition |  |  |  | L/D Max: | 86.138 | at alpha= | 5 | deg
Re: | 1000000 |  |  | Cd Min: | 0.00642 | at alpha= | 0.5 | deg
Mach: | 0 |  |  | Cl=0 at alpha= | 0 | deg
|  |  |  | @ Cl=0.1, Cd= | 0.0064325
|  |  |  | @ Cl=0.4, Cd= | 0.0067308
|  |  |  | @ Cl=0.6, Cd= | 0.0070833
alpha (deg) | Cl | Cd | Cm | Cl/Cd
-18 | -0.951 | 0.14961 | 0.013 | -6.355
-17.5 | -0.966 | 0.14062 | 0.012 | -6.871
-17 | -0.981 | 0.13412 | 0.012 | -7.314
-16.5 | -0.996 | 0.12554 | 0.013 | -7.93
-16 | -1.006 | 0.11881 | 0.013 | -8.465
-15.5 | -1.017 | 0.11031 | 0.013 | -9.219
-15 | -1.076 | 0.07451 | 0.017 | -14.444
-14.5 | -1.1 | 0.06178 | 0.018 | -17.798
-14 | -1.143 | 0.04235 | 0.019 | -26.998
-13.5 | -1.159 | 0.03475 | 0.019 | -33.347
-13 | -1.165 | 0.02959 | 0.018 | -39.364
-12.5 | -1.16 | 0.02672 | 0.018 | -43.406
-12 | -1.149 | 0.02446 | 0.017 | -46.991
-11.5 | -1.133 | 0.02271 | 0.017 | -49.898
-11 | -1.114 | 0.02081 | 0.016 | -53.548
-10.5 | -1.09 | 0.0197 | 0.015 | -55.339
-10 | -1.062 | 0.01798 | 0.015 | -59.094
-9.5 | -1.03 | 0.01689 | 0.014 | -60.998
-9 | -0.994 | 0.01582 | 0.013 | -62.863
-8.5 | -0.955 | 0.01485 | 0.013 | -64.311
-8 | -0.914 | 0.01357 | 0.012 | -67.362
-7.5 | -0.87 | 0.01327 | 0.011 | -65.547
-7 | -0.824 | 0.01259 | 0.011 | -65.51
-6.5 | -0.772 | 0.01216 | 0.01 | -63.516
-6 | -0.718 | 0.01167 | 0.009 | -61.505
-5.5 | -0.661 | 0.01129 | 0.009 | -58.562
-5 | -0.604 | 0.00714 | 0.008 | -84.617
-4.5 | -0.545 | 0.00716 | 0.007 | -76.175
-4 | -0.486 | 0.007 | 0.006 | -69.366
-3.5 | -0.426 | 0.00683 | 0.005 | -62.344
-3 | -0.366 | 0.00673 | 0.005 | -54.32
-2.5 | -0.305 | 0.00661 | 0.004 | -46.114
-2 | -0.244 | 0.00657 | 0.003 | -37.15
-1.5 | -0.183 | 0.00656 | 0.002 | -27.91
-1 | -0.122 | 0.00649 | 0.002 | -18.827
-0.5 | -0.061 | 0.00646 | 0.001 | -9.469
0 | 0 | 0.00647 | 0 | 0
0.5 | 0.062 | 0.00642 | -0.001 | 9.612
1 | 0.123 | 0.00644 | -0.002 | 19.114
1.5 | 0.185 | 0.00652 | -0.002 | 28.342
2 | 0.246 | 0.00653 | -0.003 | 37.734
2.5 | 0.308 | 0.00657 | -0.004 | 46.851
3 | 0.369 | 0.00668 | -0.005 | 55.203
3.5 | 0.43 | 0.00678 | -0.005 | 63.381
4 | 0.49 | 0.00695 | -0.006 | 70.542
4.5 | 0.55 | 0.0071 | -0.007 | 77.495
5 | 0.61 | 0.00708 | -0.008 | 86.138
5.5 | 0.668 | 0.01121 | -0.009 | 59.549
6 | 0.725 | 0.01158 | -0.009 | 62.561
6.5 | 0.78 | 0.01207 | -0.01 | 64.635
7 | 0.824 | 0.01259 | -0.011 | 65.51
7.5 | 0.87 | 0.01327 | -0.011 | 65.547
8 | 0.914 | 0.01357 | -0.012 | 67.362
8.5 | 0.955 | 0.01485 | -0.013 | 64.311
9 | 0.994 | 0.01582 | -0.013 | 62.863
9.5 | 1.03 | 0.01689 | -0.014 | 60.998
10 | 1.062 | 0.01798 | -0.015 | 59.094
10.5 | 1.09 | 0.0197 | -0.015 | 55.339
11 | 1.114 | 0.02081 | -0.016 | 53.548
11.5 | 1.133 | 0.02271 | -0.017 | 49.898
12 | 1.149 | 0.02446 | -0.017 | 46.991
12.5 | 1.16 | 0.02672 | -0.018 | 43.406
13 | 1.165 | 0.02959 | -0.018 | 39.364
13.5 | 1.159 | 0.03475 | -0.018 | 33.347
14 | 1.143 | 0.04235 | -0.019 | 26.998
14.5 | 1.1 | 0.06178 | -0.018 | 17.798
15 | 1.076 | 0.07451 | -0.017 | 14.444
15.5 | 1.017 | 0.11031 | -0.013 | 9.219
16 | 1.006 | 0.11881 | -0.013 | 8.465
16.5 | 0.996 | 0.12554 | -0.013 | 7.93
17 | 0.981 | 0.13412 | -0.012 | 7.314
17.5 | 0.966 | 0.14062 | -0.012 | 6.871
18 | 0.951 | 0.14961 | -0.013 | 6.355

## 42. Re 1M Mach 0.00 (2)
BIGFOIL.COM POLAR EXPORT
GA 35-015
GA 35-015 |  |  |  | Cl Max: | 1.2598 | at alpha= | 15.5 | deg
XFOIL ncrit=9 |  |  |  | L/D Max: | 74.0464 | at alpha= | 5 | deg
Re: | 1000000 |  |  | Cd Min: | 0.12567 | at alpha= | -20 | deg
Mach: | 0 |  |  | Cl=0 at alpha= | 0 | deg
|  |  |  | @ Cl=0.1, Cd= | 0.0062271
|  |  |  | @ Cl=0.4, Cd= | 0.0065878
|  |  |  | @ Cl=0.6, Cd= | 0.0083601
alpha (deg) | Cl | Cd | Cm | Cl/Cd
-20 | -1.1535 | 0.12567 | 0.0128 | -9.1788
-19.5 | -1.1787 | 0.11211 | 0.0048 | -10.5138
-19 | -1.2002 | 0.09981 | -0.0022 | -12.0248
-18.5 | -1.2168 | 0.08894 | -0.008 | -13.6811
-18 | -1.2298 | 0.07921 | -0.0128 | -15.5258
-17.5 | -1.2399 | 0.07047 | -0.0167 | -17.5947
-17 | -1.2435 | 0.06311 | -0.0196 | -19.7037
-16.5 | -1.2522 | 0.0556 | -0.022 | -22.5216
-16 | -1.261 | 0.04861 | -0.0236 | -25.9412
-15.5 | -1.2604 | 0.04314 | -0.0244 | -29.2165
-15 | -1.2544 | 0.0386 | -0.0245 | -32.4974
-14.5 | -1.2424 | 0.03485 | -0.0242 | -35.6499
-14 | -1.228 | 0.03151 | -0.0235 | -38.9718
-13.5 | -1.2093 | 0.02869 | -0.0225 | -42.1506
-13 | -1.1975 | 0.02552 | -0.0207 | -46.924
-12.5 | -1.1799 | 0.02302 | -0.0187 | -51.2554
-12 | -1.1567 | 0.0211 | -0.0166 | -54.8199
-11.5 | -1.1302 | 0.01955 | -0.0143 | -57.8107
-11 | -1.1117 | 0.01783 | -0.0105 | -62.35
-10.5 | -1.0822 | 0.01684 | -0.0074 | -64.2637
-10 | -1.0387 | 0.01582 | -0.0066 | -65.6574
-9.5 | -0.9993 | 0.01527 | -0.0042 | -65.442
-9 | -0.9605 | 0.01436 | -0.002 | -66.8872
-8.5 | -0.9157 | 0.01365 | -0.0006 | -67.0842
-8 | -0.8688 | 0.01297 | 0.0004 | -66.9854
-7.5 | -0.8206 | 0.01229 | 0.0013 | -66.7697
-7 | -0.7707 | 0.01166 | 0.0019 | -66.0978
-6.5 | -0.721 | 0.01093 | 0.0025 | -65.9652
-5.5 | -0.6237 | 0.00892 | 0.0036 | -69.9215
-5 | -0.5746 | 0.00776 | 0.004 | -74.0464
-4.5 | -0.5214 | 0.00707 | 0.004 | -73.7482
-4 | -0.4652 | 0.00677 | 0.0038 | -68.7149
-3.5 | -0.408 | 0.00661 | 0.0034 | -61.7247
-3 | -0.3504 | 0.00645 | 0.003 | -54.3256
-2.5 | -0.2923 | 0.00635 | 0.0026 | -46.0315
-2 | -0.2341 | 0.0063 | 0.0021 | -37.1587
-1.5 | -0.1758 | 0.00627 | 0.0016 | -28.0383
-1 | -0.1171 | 0.00623 | 0.0011 | -18.7961
-0.5 | -0.0584 | 0.00622 | 0.0005 | -9.3891
0 | 0 | 0.00621 | 0 | 0
0.5 | 0.0585 | 0.00622 | -0.0005 | 9.4051
1 | 0.1172 | 0.00623 | -0.0011 | 18.8122
1.5 | 0.1759 | 0.00627 | -0.0016 | 28.0542
2 | 0.2342 | 0.0063 | -0.0021 | 37.1746
2.5 | 0.2924 | 0.00635 | -0.0026 | 46.0472
3 | 0.3504 | 0.00645 | -0.003 | 54.3256
3.5 | 0.408 | 0.00661 | -0.0034 | 61.7247
4 | 0.4652 | 0.00677 | -0.0038 | 68.7149
4.5 | 0.5215 | 0.00707 | -0.004 | 73.7624
5 | 0.5746 | 0.00776 | -0.004 | 74.0464
5.5 | 0.6237 | 0.00892 | -0.0036 | 69.9215
6.5 | 0.7209 | 0.01093 | -0.0025 | 65.9561
7 | 0.7707 | 0.01166 | -0.0019 | 66.0978
7.5 | 0.8205 | 0.01229 | -0.0013 | 66.7616
8 | 0.8687 | 0.01297 | -0.0004 | 66.9776
8.5 | 0.9155 | 0.01365 | 0.0007 | 67.0696
9 | 0.9603 | 0.01436 | 0.002 | 66.8733
9.5 | 0.9994 | 0.01525 | 0.0042 | 65.5344
10 | 1.0385 | 0.0158 | 0.0067 | 65.7278
10.5 | 1.082 | 0.01681 | 0.0074 | 64.3664
11 | 1.1122 | 0.0178 | 0.0105 | 62.4831
11.5 | 1.1315 | 0.01948 | 0.0141 | 58.0852
12 | 1.1582 | 0.02102 | 0.0164 | 55.0999
12.5 | 1.1813 | 0.02296 | 0.0186 | 51.4503
13 | 1.198 | 0.02553 | 0.0206 | 46.9252
13.5 | 1.2125 | 0.02848 | 0.0223 | 42.5737
14 | 1.2291 | 0.03146 | 0.0234 | 39.0687
14.5 | 1.2441 | 0.03474 | 0.0241 | 35.8117
15 | 1.2541 | 0.03866 | 0.0244 | 32.4392
15.5 | 1.2598 | 0.04323 | 0.0243 | 29.1418
16 | 1.2572 | 0.04906 | 0.0235 | 25.6258
16.5 | 1.2454 | 0.05642 | 0.0217 | 22.0737
17 | 1.243 | 0.0632 | 0.0195 | 19.6677
17.5 | 1.24 | 0.0705 | 0.0165 | 17.5887
18 | 1.2317 | 0.07901 | 0.0127 | 15.5892
18.5 | 1.2179 | 0.08881 | 0.0079 | 13.7135
19 | 1.2011 | 0.09974 | 0.0021 | 12.0423
19.5 | 1.1789 | 0.11216 | -0.0049 | 10.5109
20 | 1.1541 | 0.12567 | -0.0129 | 9.1836

## 43. Re 1M Mach 0.10 (1)
BIGFOIL.COM POLAR EXPORT
GA 35-015
GA 35-015 |  |  |  | Cl Max: | 1.149 | at alpha= | 12.5 | deg
JavaFoil+Calcfoil stall+Eppler ext transition |  |  |  | L/D Max: | 86.687 | at alpha= | 5 | deg
Re: | 1000000 |  |  | Cd Min: | 0.00639 | at alpha= | 0 | deg
Mach: | 0.1 |  |  | Cl=0 at alpha= | 0 | deg
|  |  |  | @ Cl=0.1, Cd= | 0.0064145
|  |  |  | @ Cl=0.4, Cd= | 0.0067128
|  |  |  | @ Cl=0.6, Cd= | 0.0070743
alpha (deg) | Cl | Cd | Cm | Cl/Cd
-17.5 | -0.928 | 0.14099 | 0.012 | -6.585
-17 | -0.946 | 0.13524 | 0.012 | -6.995
-16.5 | -0.961 | 0.12924 | 0.012 | -7.438
-16 | -0.98 | 0.11838 | 0.013 | -8.277
-15.5 | -0.989 | 0.11367 | 0.012 | -8.703
-15 | -1.009 | 0.1004 | 0.014 | -10.048
-14.5 | -1.023 | 0.09058 | 0.015 | -11.297
-14 | -1.099 | 0.05279 | 0.018 | -20.821
-13.5 | -1.138 | 0.03736 | 0.019 | -30.456
-13 | -1.148 | 0.03171 | 0.018 | -36.183
-12.5 | -1.149 | 0.02756 | 0.018 | -41.708
-12 | -1.142 | 0.02503 | 0.017 | -45.616
-11.5 | -1.129 | 0.02294 | 0.017 | -49.218
-11 | -1.111 | 0.02119 | 0.016 | -52.454
-10.5 | -1.089 | 0.02001 | 0.016 | -54.407
-10 | -1.062 | 0.01824 | 0.015 | -58.206
-9.5 | -1.03 | 0.01713 | 0.014 | -60.147
-9 | -0.996 | 0.01601 | 0.014 | -62.187
-8.5 | -0.957 | 0.01502 | 0.013 | -63.741
-8 | -0.917 | 0.0137 | 0.012 | -66.92
-7.5 | -0.872 | 0.01342 | 0.012 | -65.007
-7 | -0.827 | 0.01272 | 0.011 | -65.011
-6.5 | -0.776 | 0.01219 | 0.01 | -63.605
-6 | -0.721 | 0.01176 | 0.009 | -61.29
-5.5 | -0.664 | 0.01114 | 0.009 | -59.632
-5 | -0.607 | 0.00713 | 0.008 | -85.146
-4.5 | -0.548 | 0.00716 | 0.007 | -76.607
-4 | -0.488 | 0.00696 | 0.006 | -70.113
-3.5 | -0.428 | 0.00682 | 0.005 | -62.771
-3 | -0.367 | 0.00672 | 0.005 | -54.69
-2.5 | -0.307 | 0.00663 | 0.004 | -46.201
-2 | -0.245 | 0.00655 | 0.003 | -37.471
-1.5 | -0.184 | 0.00651 | 0.002 | -28.276
-1 | -0.123 | 0.00648 | 0.002 | -18.953
-0.5 | -0.061 | 0.00643 | 0.001 | -9.556
0 | 0 | 0.00639 | 0 | 0
0.5 | 0.062 | 0.00639 | -0.001 | 9.702
1 | 0.124 | 0.00643 | -0.002 | 19.247
1.5 | 0.186 | 0.00646 | -0.002 | 28.718
2 | 0.247 | 0.0065 | -0.003 | 38.066
2.5 | 0.309 | 0.00659 | -0.004 | 46.948
3 | 0.371 | 0.00667 | -0.005 | 55.587
3.5 | 0.432 | 0.00676 | -0.005 | 63.822
4 | 0.493 | 0.00691 | -0.006 | 71.312
4.5 | 0.553 | 0.00709 | -0.007 | 77.943
5 | 0.613 | 0.00707 | -0.008 | 86.687
5.5 | 0.671 | 0.01106 | -0.009 | 60.643
6 | 0.728 | 0.01167 | -0.009 | 62.349
6.5 | 0.783 | 0.0121 | -0.01 | 64.723
7 | 0.827 | 0.01272 | -0.011 | 65.011
7.5 | 0.872 | 0.01342 | -0.011 | 65.007
8 | 0.917 | 0.0137 | -0.012 | 66.92
8.5 | 0.957 | 0.01502 | -0.013 | 63.741
9 | 0.996 | 0.01601 | -0.013 | 62.187
9.5 | 1.03 | 0.01713 | -0.014 | 60.147
10 | 1.062 | 0.01824 | -0.015 | 58.206
10.5 | 1.089 | 0.02001 | -0.015 | 54.407
11 | 1.111 | 0.02119 | -0.016 | 52.454
11.5 | 1.129 | 0.02294 | -0.017 | 49.218
12 | 1.142 | 0.02503 | -0.017 | 45.616
12.5 | 1.149 | 0.02756 | -0.018 | 41.708
13 | 1.148 | 0.03171 | -0.018 | 36.183
13.5 | 1.138 | 0.03736 | -0.018 | 30.456
14 | 1.099 | 0.05279 | -0.018 | 20.821
14.5 | 1.023 | 0.09058 | -0.014 | 11.297
15 | 1.009 | 0.1004 | -0.014 | 10.048
15.5 | 0.989 | 0.11367 | -0.012 | 8.703
16 | 0.98 | 0.11838 | -0.013 | 8.277
16.5 | 0.961 | 0.12924 | -0.012 | 7.438
17 | 0.946 | 0.13524 | -0.012 | 6.995
17.5 | 0.928 | 0.14099 | -0.012 | 6.585

## 44. Re 1M Mach 0.10 (2)
BIGFOIL.COM POLAR EXPORT
GA 35-015
GA 35-015 |  |  |  | Cl Max: | 1.2445 | at alpha= | 15.5 | deg
XFOIL ncrit=9 |  |  |  | L/D Max: | 73.9014 | at alpha= | 4.5 | deg
Re: | 1000000 |  |  | Cd Min: | 0.13768 | at alpha= | 20 | deg
Mach: | 0.1 |  |  | Cl=0 at alpha= | 0 | deg
|  |  |  | @ Cl=0.1, Cd= | 0.006247
|  |  |  | @ Cl=0.4, Cd= | 0.0066028
|  |  |  | @ Cl=0.6, Cd= | 0.0083451
alpha (deg) | Cl | Cd | Cm | Cl/Cd
-20 | -1.108 | 0.13758 | 0.0194 | -8.0535
-19.5 | -1.1388 | 0.12226 | 0.01 | -9.3146
-19 | -1.1646 | 0.10858 | 0.0019 | -10.7257
-18.5 | -1.1855 | 0.09646 | -0.0049 | -12.2901
-18 | -1.2026 | 0.08554 | -0.0106 | -14.0589
-17.5 | -1.2164 | 0.07585 | -0.0153 | -16.0369
-17 | -1.2237 | 0.06761 | -0.0188 | -18.0994
-16.5 | -1.229 | 0.0601 | -0.0216 | -20.4493
-16 | -1.2421 | 0.05227 | -0.0238 | -23.7632
-15.5 | -1.246 | 0.046 | -0.025 | -27.087
-15 | -1.2427 | 0.04094 | -0.0255 | -30.3542
-14.5 | -1.2326 | 0.03683 | -0.0254 | -33.4673
-14 | -1.22 | 0.03319 | -0.0248 | -36.7581
-13.5 | -1.2032 | 0.03006 | -0.0239 | -40.0266
-13 | -1.1869 | 0.02708 | -0.0225 | -43.8294
-12.5 | -1.1755 | 0.02397 | -0.0204 | -49.0405
-12 | -1.1536 | 0.02183 | -0.0183 | -52.8447
-11.5 | -1.1284 | 0.02008 | -0.016 | -56.1952
-11 | -1.1085 | 0.01827 | -0.0126 | -60.6732
-10.5 | -1.0818 | 0.0171 | -0.0092 | -63.2632
-10 | -1.0408 | 0.01606 | -0.0079 | -64.807
-9.5 | -1.0036 | 0.01541 | -0.0051 | -65.1265
-9 | -0.9646 | 0.01452 | -0.0028 | -66.4325
-8.5 | -0.9191 | 0.01386 | -0.0014 | -66.3131
-8 | -0.8733 | 0.01309 | -0.0001 | -66.715
-7.5 | -0.8249 | 0.0124 | 0.0008 | -66.5242
-7 | -0.7748 | 0.01177 | 0.0015 | -65.8284
-6.5 | -0.7247 | 0.01104 | 0.0022 | -65.6431
-6 | -0.676 | 0.01008 | 0.0029 | -67.0635
-5 | -0.5779 | 0.00784 | 0.0039 | -73.7117
-4.5 | -0.5247 | 0.0071 | 0.004 | -73.9014
-4 | -0.468 | 0.0068 | 0.0037 | -68.8235
-3.5 | -0.4105 | 0.00663 | 0.0034 | -61.9155
-3 | -0.3525 | 0.00648 | 0.003 | -54.3981
-2.5 | -0.2942 | 0.00637 | 0.0026 | -46.1852
-2 | -0.2356 | 0.00631 | 0.0021 | -37.3376
-1.5 | -0.1769 | 0.00628 | 0.0016 | -28.1688
-1 | -0.1179 | 0.00625 | 0.0011 | -18.864
-0.5 | -0.0587 | 0.00624 | 0.0005 | -9.4071
0 | 0 | 0.00622 | 0 | 0
0.5 | 0.0588 | 0.00624 | -0.0005 | 9.4231
1 | 0.1179 | 0.00625 | -0.0011 | 18.864
1.5 | 0.1769 | 0.00628 | -0.0016 | 28.1688
2 | 0.2356 | 0.00631 | -0.0021 | 37.3376
2.5 | 0.2942 | 0.00637 | -0.0026 | 46.1852
3 | 0.3526 | 0.00648 | -0.003 | 54.4136
3.5 | 0.4105 | 0.00663 | -0.0034 | 61.9155
4 | 0.4681 | 0.0068 | -0.0037 | 68.8382
4.5 | 0.5247 | 0.0071 | -0.004 | 73.9014
5 | 0.5779 | 0.00784 | -0.0039 | 73.7117
6 | 0.6759 | 0.01008 | -0.0029 | 67.0536
6.5 | 0.7246 | 0.01105 | -0.0022 | 65.5747
7 | 0.7747 | 0.01176 | -0.0015 | 65.8759
7.5 | 0.8248 | 0.0124 | -0.0008 | 66.5161
8 | 0.8732 | 0.01308 | 0.0001 | 66.7584
8.5 | 0.9189 | 0.01387 | 0.0014 | 66.2509
9 | 0.9645 | 0.01452 | 0.0028 | 66.4256
9.5 | 1.0036 | 0.01539 | 0.0051 | 65.2112
10 | 1.0406 | 0.01604 | 0.008 | 64.8753
10.5 | 1.0817 | 0.01708 | 0.0092 | 63.3314
11 | 1.1089 | 0.01824 | 0.0126 | 60.795
11.5 | 1.1297 | 0.02001 | 0.0159 | 56.4568
12 | 1.1553 | 0.02174 | 0.0182 | 53.1417
12.5 | 1.1768 | 0.02391 | 0.0203 | 49.2179
13 | 1.1872 | 0.0271 | 0.0224 | 43.8081
13.5 | 1.2063 | 0.02985 | 0.0237 | 40.4121
14 | 1.2212 | 0.03312 | 0.0247 | 36.872
14.5 | 1.2346 | 0.0367 | 0.0253 | 33.6403
15 | 1.2423 | 0.04102 | 0.0254 | 30.2852
15.5 | 1.2445 | 0.04619 | 0.025 | 26.9431
16 | 1.2368 | 0.05289 | 0.0236 | 23.3844
16.5 | 1.2288 | 0.06018 | 0.0215 | 20.4187
17 | 1.223 | 0.06774 | 0.0187 | 18.0543
17.5 | 1.2161 | 0.07595 | 0.0151 | 16.0118
18 | 1.2041 | 0.08541 | 0.0106 | 14.0979
18.5 | 1.1866 | 0.09634 | 0.0049 | 12.3168
19 | 1.1652 | 0.10857 | -0.002 | 10.7322
19.5 | 1.1387 | 0.1224 | -0.0102 | 9.3031
20 | 1.1082 | 0.13768 | -0.0196 | 8.0491

## 45. Re 1M Mach 0.25 (1)
BIGFOIL.COM POLAR EXPORT
GA 35-015
GA 35-015 |  |  |  | Cl Max: | 1.082 | at alpha= | 11.5 | deg
JavaFoil+Calcfoil stall+Eppler ext transition |  |  |  | L/D Max: | 86.806 | at alpha= | 5 | deg
Re: | 1000000 |  |  | Cd Min: | 0.00648 | at alpha= | 0.5 | deg
Mach: | 0.25 |  |  | Cl=0 at alpha= | 0 | deg
|  |  |  | @ Cl=0.1, Cd= | 0.0064857
|  |  |  | @ Cl=0.4, Cd= | 0.0068137
|  |  |  | @ Cl=0.6, Cd= | 0.0072448
alpha (deg) | Cl | Cd | Cm | Cl/Cd
-16.5 | -0.688 | 0.14253 | 0.012 | -4.824
-16 | -0.735 | 0.13105 | 0.012 | -5.61
-15.5 | -0.777 | 0.12512 | 0.011 | -6.212
-15 | -0.816 | 0.11641 | 0.011 | -7.01
-14.5 | -0.849 | 0.11046 | 0.011 | -7.683
-14 | -0.876 | 0.10456 | 0.01 | -8.38
-13.5 | -0.9 | 0.09666 | 0.011 | -9.313
-13 | -0.919 | 0.08892 | 0.011 | -10.34
-12.5 | -1.05 | 0.03661 | 0.018 | -28.683
-12 | -1.075 | 0.02985 | 0.017 | -35.998
-11.5 | -1.082 | 0.02629 | 0.017 | -41.158
-11 | -1.08 | 0.02368 | 0.016 | -45.619
-10.5 | -1.07 | 0.02169 | 0.016 | -49.336
-10 | -1.053 | 0.01995 | 0.015 | -52.779
-9.5 | -1.029 | 0.01847 | 0.015 | -55.734
-9 | -1 | 0.01725 | 0.014 | -57.958
-8.5 | -0.966 | 0.01607 | 0.013 | -60.084
-8 | -0.927 | 0.01501 | 0.012 | -61.74
-7.5 | -0.885 | 0.01414 | 0.012 | -62.623
-7 | -0.839 | 0.0134 | 0.011 | -62.57
-6.5 | -0.791 | 0.0127 | 0.01 | -62.312
-6 | -0.739 | 0.01217 | 0.01 | -60.713
-5.5 | -0.681 | 0.01149 | 0.009 | -59.329
-5 | -0.623 | 0.00731 | 0.008 | -85.245
-4.5 | -0.563 | 0.00709 | 0.007 | -79.422
-4 | -0.501 | 0.0071 | 0.006 | -70.612
-3.5 | -0.44 | 0.00695 | 0.006 | -63.273
-3 | -0.377 | 0.00683 | 0.005 | -55.216
-2.5 | -0.315 | 0.00674 | 0.004 | -46.706
-2 | -0.252 | 0.0067 | 0.003 | -37.649
-1.5 | -0.189 | 0.00657 | 0.002 | -28.798
-1 | -0.126 | 0.00653 | 0.002 | -19.306
-0.5 | -0.063 | 0.00653 | 0.001 | -9.672
0 | 0 | 0.00653 | 0 | 0
0.5 | 0.064 | 0.00648 | -0.001 | 9.823
1 | 0.127 | 0.00649 | -0.002 | 19.61
1.5 | 0.191 | 0.00652 | -0.002 | 29.255
2 | 0.254 | 0.00665 | -0.003 | 38.255
2.5 | 0.318 | 0.00669 | -0.004 | 47.469
3 | 0.381 | 0.00678 | -0.005 | 56.136
3.5 | 0.443 | 0.00689 | -0.006 | 64.398
4 | 0.506 | 0.00704 | -0.006 | 71.838
4.5 | 0.568 | 0.00725 | -0.007 | 78.368
5 | 0.629 | 0.00724 | -0.008 | 86.806
5.5 | 0.688 | 0.0114 | -0.009 | 60.343
6 | 0.746 | 0.01208 | -0.01 | 61.769
6.5 | 0.791 | 0.0127 | -0.01 | 62.312
7 | 0.839 | 0.0134 | -0.011 | 62.57
7.5 | 0.885 | 0.01414 | -0.012 | 62.623
8 | 0.927 | 0.01501 | -0.012 | 61.74
8.5 | 0.966 | 0.01607 | -0.013 | 60.084
9 | 1 | 0.01725 | -0.014 | 57.958
9.5 | 1.029 | 0.01847 | -0.014 | 55.734
10 | 1.053 | 0.01995 | -0.015 | 52.779
10.5 | 1.07 | 0.02169 | -0.016 | 49.336
11 | 1.08 | 0.02368 | -0.016 | 45.619
11.5 | 1.082 | 0.02629 | -0.017 | 41.158
12 | 1.075 | 0.02985 | -0.017 | 35.998
12.5 | 1.05 | 0.03661 | -0.017 | 28.683
13 | 0.919 | 0.08892 | -0.011 | 10.34
13.5 | 0.9 | 0.09666 | -0.011 | 9.313
14 | 0.876 | 0.10456 | -0.01 | 8.38
14.5 | 0.849 | 0.11046 | -0.011 | 7.683
15 | 0.816 | 0.11641 | -0.011 | 7.01
15.5 | 0.777 | 0.12512 | -0.011 | 6.212
16 | 0.735 | 0.13105 | -0.012 | 5.61
16.5 | 0.688 | 0.14253 | -0.012 | 4.824

## 46. Re 1M Mach 0.25 (2)
BIGFOIL.COM POLAR EXPORT
GA 35-015
GA 35-015 |  |  |  | Cl Max: | 1.1652 | at alpha= | 14.5 | deg
XFOIL ncrit=9 |  |  |  | L/D Max: | 73.6957 | at alpha= | 4.5 | deg
Re: | 1000000 |  |  | Cd Min: | 0.23432 | at alpha= | -20 | deg
Mach: | 0.25 |  |  | Cl=0 at alpha= | 0 | deg
|  |  |  | @ Cl=0.1, Cd= | 0.0063492
|  |  |  | @ Cl=0.4, Cd= | 0.0066682
|  |  |  | @ Cl=0.6, Cd= | 0.00847
alpha (deg) | Cl | Cd | Cm | Cl/Cd
-20 | -0.8136 | 0.23432 | 0.069 | -3.4722
-18.5 | -0.9732 | 0.15005 | 0.0249 | -6.4858
-18 | -1.014 | 0.13131 | 0.013 | -7.7222
-17.5 | -1.0494 | 0.11485 | 0.0027 | -9.1371
-17 | -1.0777 | 0.10055 | -0.0059 | -10.7181
-16.5 | -1.1099 | 0.0866 | -0.0138 | -12.8164
-16 | -1.1336 | 0.07504 | -0.0197 | -15.1066
-15.5 | -1.1517 | 0.06511 | -0.0241 | -17.6885
-15 | -1.1618 | 0.05688 | -0.0271 | -20.4255
-14.5 | -1.1634 | 0.0502 | -0.029 | -23.1753
-14 | -1.161 | 0.04444 | -0.0298 | -26.1251
-13.5 | -1.1551 | 0.03944 | -0.03 | -29.2875
-13 | -1.1492 | 0.03478 | -0.0293 | -33.042
-12.5 | -1.1376 | 0.03086 | -0.0282 | -36.8633
-12 | -1.1293 | 0.02698 | -0.0264 | -41.8569
-11.5 | -1.1099 | 0.02416 | -0.0245 | -45.9396
-11 | -1.087 | 0.02178 | -0.0222 | -49.9082
-10.5 | -1.068 | 0.01941 | -0.0191 | -55.0232
-10 | -1.0268 | 0.01779 | -0.0187 | -57.7178
-9.5 | -1.013 | 0.01655 | -0.0121 | -61.2085
-9 | -0.9778 | 0.01575 | -0.0085 | -62.0825
-8.5 | -0.9397 | 0.01471 | -0.0055 | -63.8817
-8 | -0.8953 | 0.01383 | -0.0034 | -64.7361
-7.5 | -0.8465 | 0.0131 | -0.0019 | -64.6183
-7 | -0.7968 | 0.01232 | -0.0006 | -64.6753
-6.5 | -0.7449 | 0.01162 | 0.0004 | -64.105
-6 | -0.6945 | 0.0107 | 0.0014 | -64.9065
-5.5 | -0.6448 | 0.00959 | 0.0024 | -67.2367
-5 | -0.5952 | 0.00835 | 0.0032 | -71.2814
-4.5 | -0.5424 | 0.00735 | 0.0036 | -73.7959
-4 | -0.4843 | 0.00694 | 0.0035 | -69.7839
-3.5 | -0.4246 | 0.00673 | 0.0032 | -63.0906
-3 | -0.3647 | 0.00658 | 0.0029 | -55.4255
-2 | -0.2435 | 0.00642 | 0.0021 | -37.9283
-1.5 | -0.1826 | 0.00638 | 0.0016 | -28.6207
-1 | -0.1218 | 0.00636 | 0.0011 | -19.1509
-0.5 | -0.061 | 0.00633 | 0.0006 | -9.6367
0 | 0 | 0.00631 | 0 | 0
0.5 | 0.0611 | 0.00633 | -0.0006 | 9.6524
1 | 0.1219 | 0.00636 | -0.0011 | 19.1667
1.5 | 0.1827 | 0.00638 | -0.0016 | 28.6364
2 | 0.2435 | 0.00643 | -0.0021 | 37.8694
3 | 0.3648 | 0.00658 | -0.003 | 55.4407
3.5 | 0.4247 | 0.00673 | -0.0032 | 63.1055
4 | 0.4843 | 0.00694 | -0.0035 | 69.7839
4.5 | 0.5424 | 0.00736 | -0.0036 | 73.6957
5 | 0.5952 | 0.00835 | -0.0032 | 71.2814
5.5 | 0.6448 | 0.00959 | -0.0024 | 67.2367
6 | 0.6944 | 0.0107 | -0.0014 | 64.8972
6.5 | 0.7449 | 0.01162 | -0.0004 | 64.105
7 | 0.7967 | 0.01232 | 0.0006 | 64.6672
7.5 | 0.8463 | 0.0131 | 0.0019 | 64.6031
8 | 0.8951 | 0.01383 | 0.0034 | 64.7216
8.5 | 0.9396 | 0.0147 | 0.0055 | 63.9184
9 | 0.9776 | 0.01574 | 0.0086 | 62.1093
9.5 | 1.0131 | 0.01652 | 0.0122 | 61.3257
10 | 1.0272 | 0.01775 | 0.0187 | 57.8704
10.5 | 1.0684 | 0.01938 | 0.0191 | 55.129
11 | 1.089 | 0.02167 | 0.022 | 50.2538
11.5 | 1.1116 | 0.02407 | 0.0243 | 46.182
12 | 1.1306 | 0.02691 | 0.0263 | 42.0141
12.5 | 1.1354 | 0.03108 | 0.0282 | 36.5315
13 | 1.1488 | 0.03487 | 0.0292 | 32.9452
13.5 | 1.1579 | 0.03925 | 0.0298 | 29.5006
14 | 1.1625 | 0.04434 | 0.0298 | 26.2179
14.5 | 1.1652 | 0.05008 | 0.0289 | 23.2668
15 | 1.1609 | 0.05704 | 0.027 | 20.3524
15.5 | 1.15 | 0.06538 | 0.0239 | 17.5895
16 | 1.1305 | 0.07553 | 0.0193 | 14.9676
16.5 | 1.1034 | 0.08765 | 0.0131 | 12.5887
17 | 1.076 | 0.10091 | 0.0056 | 10.663
17.5 | 1.0472 | 0.11537 | -0.0031 | 9.0769
18 | 1.0128 | 0.13178 | -0.0134 | 7.6855
18.5 | 0.9732 | 0.15025 | -0.0251 | 6.4772

## 47. Re 1M Mach 0.50 (1)
BIGFOIL.COM POLAR EXPORT
GA 35-015
GA 35-015 |  |  |  | Cl Max: | 1.122 | at alpha= | 20 | deg
JavaFoil+Calcfoil stall+Eppler ext transition |  |  |  | L/D Max: | 79.94 | at alpha= | 4.5 | deg
Re: | 1000000 |  |  | Cd Min: | 0.00682 | at alpha= | 0.5 | deg
Mach: | 0.5 |  |  | Cl=0 at alpha= | 0 | deg
|  |  |  | @ Cl=0.1, Cd= | 0.0068486
|  |  |  | @ Cl=0.4, Cd= | 0.0071871
|  |  |  | @ Cl=0.6, Cd= | 0.0077735
alpha (deg) | Cl | Cd | Cm | Cl/Cd
-20 | -1.122 | 0.20244 | 0.02 | -5.544
-19.5 | -1.091 | 0.19961 | 0.019 | -5.468
-19 | -1.063 | 0.1925 | 0.018 | -5.523
-18.5 | -1.036 | 0.18776 | 0.018 | -5.517
-18 | -1.009 | 0.1839 | 0.017 | -5.484
-17.5 | -0.981 | 0.17624 | 0.017 | -5.568
-17 | -0.954 | 0.17113 | 0.016 | -5.576
-16.5 | -0.929 | 0.1626 | 0.016 | -5.714
-16 | -0.898 | 0.15879 | 0.015 | -5.657
-15.5 | -0.87 | 0.15265 | 0.014 | -5.697
-15 | -0.842 | 0.14806 | 0.014 | -5.686
-14.5 | -0.814 | 0.14192 | 0.013 | -5.735
-14 | -0.786 | 0.13358 | 0.012 | -5.887
-13.5 | -0.759 | 0.13061 | 0.012 | -5.813
-13 | -0.733 | 0.12542 | 0.012 | -5.842
-12.5 | -0.702 | 0.11728 | 0.01 | -5.983
-12 | -0.674 | 0.11318 | 0.009 | -5.952
-11.5 | -0.646 | 0.11065 | 0.009 | -5.838
-11 | -0.618 | 0.10683 | 0.009 | -5.788
-10.5 | -0.591 | 0.10381 | 0.008 | -5.69
-10 | -0.563 | 0.07445 | 0.008 | -7.56
-9.5 | -0.536 | 0.07078 | 0.008 | -7.569
-9 | -0.508 | 0.0647 | 0.008 | -7.854
-8.5 | -0.731 | 0.02385 | 0.014 | -30.648
-8 | -0.88 | 0.02089 | 0.014 | -42.133
-7.5 | -0.896 | 0.01864 | 0.013 | -48.055
-7 | -0.877 | 0.01706 | 0.012 | -51.395
-6.5 | -0.842 | 0.01572 | 0.011 | -53.581
-6 | -0.796 | 0.01462 | 0.01 | -54.416
-5.5 | -0.742 | 0.01373 | 0.01 | -54.045
-5 | -0.683 | 0.01293 | 0.009 | -52.852
-4.5 | -0.626 | 0.00797 | 0.008 | -78.6
-4 | -0.559 | 0.00749 | 0.007 | -74.638
-3.5 | -0.49 | 0.00732 | 0.006 | -67
-3 | -0.421 | 0.0073 | 0.005 | -57.739
-2.5 | -0.352 | 0.00716 | 0.004 | -49.097
-2 | -0.282 | 0.00706 | 0.004 | -39.871
-1.5 | -0.211 | 0.00702 | 0.003 | -30.119
-1 | -0.141 | 0.00694 | 0.002 | -20.309
-0.5 | -0.071 | 0.00687 | 0.001 | -10.279
0 | 0 | 0.00686 | 0 | 0
0.5 | 0.071 | 0.00682 | -0.001 | 10.44
1 | 0.142 | 0.00689 | -0.002 | 20.631
1.5 | 0.213 | 0.00697 | -0.003 | 30.604
2 | 0.284 | 0.00701 | -0.004 | 40.524
2.5 | 0.355 | 0.00711 | -0.004 | 49.915
3 | 0.425 | 0.00723 | -0.005 | 58.769
3.5 | 0.495 | 0.00747 | -0.006 | 66.253
4 | 0.564 | 0.00762 | -0.007 | 73.996
4.5 | 0.632 | 0.00791 | -0.008 | 79.94
5 | 0.683 | 0.01295 | -0.009 | 52.783
5.5 | 0.742 | 0.01376 | -0.01 | 53.897
6 | 0.795 | 0.01451 | -0.01 | 54.825
6.5 | 0.842 | 0.0155 | -0.011 | 54.337
7 | 0.877 | 0.01765 | -0.012 | 49.673
7.5 | 0.896 | 0.01919 | -0.013 | 46.671
8 | 0.88 | 0.02136 | -0.013 | 41.208
8.5 | 0.731 | 0.02424 | -0.014 | 30.166
9 | 0.508 | 0.0647 | -0.008 | 7.854
9.5 | 0.536 | 0.07078 | -0.008 | 7.569
10 | 0.563 | 0.07445 | -0.008 | 7.56
10.5 | 0.591 | 0.10338 | -0.008 | 5.714
11 | 0.618 | 0.10639 | -0.008 | 5.812
11.5 | 0.646 | 0.10955 | -0.009 | 5.897
12 | 0.674 | 0.11282 | -0.009 | 5.971
12.5 | 0.702 | 0.11954 | -0.01 | 5.87
13 | 0.733 | 0.12858 | -0.012 | 5.698
13.5 | 0.759 | 0.13275 | -0.012 | 5.719
14 | 0.786 | 0.13358 | -0.012 | 5.888
14.5 | 0.814 | 0.14185 | -0.013 | 5.738
15 | 0.842 | 0.14785 | -0.013 | 5.694
15.5 | 0.87 | 0.15252 | -0.014 | 5.702
16 | 0.898 | 0.15852 | -0.015 | 5.666
16.5 | 0.929 | 0.16947 | -0.016 | 5.483
17 | 0.954 | 0.17217 | -0.016 | 5.543
17.5 | 0.981 | 0.17535 | -0.017 | 5.596
18 | 1.009 | 0.18096 | -0.017 | 5.574
18.5 | 1.036 | 0.1877 | -0.018 | 5.52
19 | 1.063 | 0.19439 | -0.018 | 5.469
19.5 | 1.091 | 0.19986 | -0.019 | 5.461
20 | 1.122 | 0.20291 | -0.02 | 5.531

## 48. Re 1M Mach 0.50 (2)
BIGFOIL.COM POLAR EXPORT
GA 35-015
GA 35-015 |  |  |  | Cl Max: | 0.9403 | at alpha= | 10 | deg
XFOIL ncrit=9 |  |  |  | L/D Max: | 71.9534 | at alpha= | 4 | deg
Re: | 1000000 |  |  | Cd Min: | 0.17772 | at alpha= | -15.5 | deg
Mach: | 0.5 |  |  | Cl=0 at alpha= | 0 | deg
|  |  |  | @ Cl=0.1, Cd= | 0.0067486
|  |  |  | @ Cl=0.4, Cd= | 0.0070509
|  |  |  | @ Cl=0.6, Cd= | 0.0087643
alpha (deg) | Cl | Cd | Cm | Cl/Cd
-15.5 | -0.7197 | 0.17772 | 0.0369 | -4.0496
-15 | -0.7236 | 0.16275 | 0.0286 | -4.4461
-14.5 | -0.7185 | 0.15171 | 0.022 | -4.736
-14 | -0.7245 | 0.13845 | 0.0142 | -5.2329
-13.5 | -0.7583 | 0.12038 | 0.0033 | -6.2992
-13 | -0.7989 | 0.10238 | -0.0081 | -7.8033
-12.5 | -0.8359 | 0.08632 | -0.0187 | -9.6837
-12 | -0.8666 | 0.07276 | -0.0273 | -11.9104
-11.5 | -0.8998 | 0.06035 | -0.0343 | -14.9097
-11 | -0.9205 | 0.0506 | -0.0385 | -18.1917
-10.5 | -0.9342 | 0.04252 | -0.0403 | -21.9708
-9.5 | -0.9235 | 0.03033 | -0.0409 | -30.4484
-9 | -0.9189 | 0.02625 | -0.0368 | -35.0057
-8.5 | -0.9051 | 0.0228 | -0.0327 | -39.6974
-8 | -0.8893 | 0.01969 | -0.0283 | -45.1651
-7.5 | -0.8641 | 0.0174 | -0.0236 | -49.6609
-7 | -0.843 | 0.0154 | -0.0178 | -54.7403
-6.5 | -0.8136 | 0.01406 | -0.0116 | -57.8663
-6 | -0.7665 | 0.01295 | -0.0078 | -59.1892
-5.5 | -0.7133 | 0.01194 | -0.0049 | -59.7404
-5 | -0.6626 | 0.01062 | -0.0021 | -62.3917
-3.5 | -0.4887 | 0.0073 | 0.0022 | -66.9452
-3 | -0.4194 | 0.00709 | 0.0023 | -59.1537
-2.5 | -0.3499 | 0.00695 | 0.0022 | -50.3453
-2 | -0.2799 | 0.00688 | 0.0019 | -40.6831
-1.5 | -0.2099 | 0.00681 | 0.0015 | -30.8223
-1 | -0.1398 | 0.00676 | 0.0011 | -20.6805
-0.5 | -0.0699 | 0.00674 | 0.0005 | -10.3709
0 | 0 | 0.00677 | 0 | 0
0.5 | 0.0699 | 0.00674 | -0.0005 | 10.3709
1 | 0.1399 | 0.00676 | -0.0011 | 20.6953
1.5 | 0.2099 | 0.00681 | -0.0016 | 30.8223
2 | 0.28 | 0.00688 | -0.002 | 40.6977
2.5 | 0.3499 | 0.00695 | -0.0022 | 50.3453
3 | 0.4194 | 0.00709 | -0.0023 | 59.1537
3.5 | 0.4888 | 0.0073 | -0.0022 | 66.9589
4 | 0.5562 | 0.00773 | -0.0018 | 71.9534
4.5 | 0.6121 | 0.00905 | -0.0002 | 67.6354
5 | 0.6625 | 0.01062 | 0.0021 | 62.3823
5.5 | 0.7133 | 0.01193 | 0.0049 | 59.7904
6 | 0.7663 | 0.01294 | 0.0078 | 59.2195
6.5 | 0.8135 | 0.01406 | 0.0116 | 57.8592
7 | 0.8425 | 0.01541 | 0.0178 | 54.6723
7.5 | 0.8634 | 0.01743 | 0.0237 | 49.5353
8 | 0.8894 | 0.01968 | 0.0283 | 45.1931
8.5 | 0.9055 | 0.02276 | 0.0327 | 39.7847
9 | 0.9196 | 0.0262 | 0.0368 | 35.0992
9.5 | 0.9239 | 0.03029 | 0.0409 | 30.5018
10 | 0.9403 | 0.0359 | 0.04 | 26.1922
10.5 | 0.9342 | 0.04253 | 0.0403 | 21.9657
11 | 0.9214 | 0.05057 | 0.0384 | 18.2203
11.5 | 0.897 | 0.06074 | 0.034 | 14.7679
12 | 0.8662 | 0.07287 | 0.0271 | 11.8869
12.5 | 0.8333 | 0.0868 | 0.0182 | 9.6002
13 | 0.7987 | 0.10254 | 0.0078 | 7.7892
13.5 | 0.7573 | 0.12074 | -0.0037 | 6.2722
14 | 0.7263 | 0.13821 | -0.0141 | 5.255
14.5 | 0.7218 | 0.15113 | -0.0218 | 4.776
15 | 0.7236 | 0.16304 | -0.0288 | 4.4382

## 49. Re 2M Mach 0.00 (1)
BIGFOIL.COM POLAR EXPORT
GA 35-015
GA 35-015 |  |  |  | Cl Max: | 1.179 | at alpha= | 13.5 | deg
JavaFoil+Calcfoil stall+Eppler ext transition |  |  |  | L/D Max: | 94.112 | at alpha= | 5 | deg
Re: | 2000000 |  |  | Cd Min: | 0.00565 | at alpha= | 0 | deg
Mach: | 0 |  |  | Cl=0 at alpha= | 0 | deg
|  |  |  | @ Cl=0.1, Cd= | 0.0057125
|  |  |  | @ Cl=0.4, Cd= | 0.0059911
|  |  |  | @ Cl=0.6, Cd= | 0.00646
alpha (deg) | Cl | Cd | Cm | Cl/Cd
-18.5 | -0.957 | 0.12818 | 0.018 | -7.469
-18 | -0.968 | 0.12854 | 0.017 | -7.533
-17.5 | -0.999 | 0.11058 | 0.018 | -9.033
-17 | -1.009 | 0.10942 | 0.017 | -9.218
-16.5 | -1.042 | 0.0902 | 0.018 | -11.556
-16 | -1.103 | 0.05955 | 0.02 | -18.519
-15.5 | -1.133 | 0.04756 | 0.02 | -23.818
-15 | -1.16 | 0.03787 | 0.02 | -30.62
-14.5 | -1.169 | 0.03453 | 0.02 | -33.841
-14 | -1.177 | 0.03037 | 0.02 | -38.748
-13.5 | -1.179 | 0.02738 | 0.019 | -43.078
-13 | -1.178 | 0.02454 | 0.019 | -47.995
-12.5 | -1.171 | 0.02247 | 0.018 | -52.126
-12 | -1.159 | 0.02099 | 0.017 | -55.244
-11.5 | -1.143 | 0.01961 | 0.017 | -58.264
-11 | -1.123 | 0.01776 | 0.016 | -63.239
-10.5 | -1.099 | 0.01688 | 0.016 | -65.092
-10 | -1.07 | 0.01545 | 0.015 | -69.242
-9.5 | -1.037 | 0.01457 | 0.014 | -71.21
-9 | -1.001 | 0.01369 | 0.014 | -73.123
-8.5 | -0.962 | 0.01289 | 0.013 | -74.654
-8 | -0.925 | 0.01164 | 0.012 | -79.485
-7.5 | -0.876 | 0.01159 | 0.012 | -75.61
-7 | -0.825 | 0.01114 | 0.011 | -74.083
-6.5 | -0.772 | 0.0107 | 0.01 | -72.16
-6 | -0.718 | 0.01036 | 0.009 | -69.266
-5.5 | -0.661 | 0.00998 | 0.009 | -66.303
-5 | -0.604 | 0.00654 | 0.008 | -92.428
-4.5 | -0.546 | 0.00641 | 0.007 | -85.08
-4 | -0.486 | 0.00622 | 0.006 | -78.097
-3.5 | -0.426 | 0.00611 | 0.005 | -69.766
-3 | -0.366 | 0.00597 | 0.005 | -61.255
-2.5 | -0.305 | 0.0059 | 0.004 | -51.695
-2 | -0.244 | 0.00583 | 0.003 | -41.876
-1.5 | -0.183 | 0.00578 | 0.002 | -31.71
-1 | -0.122 | 0.00576 | 0.002 | -21.211
-0.5 | -0.061 | 0.00574 | 0.001 | -10.655
0 | 0 | 0.00565 | 0 | 0
0.5 | 0.062 | 0.0057 | -0.001 | 10.82
1 | 0.123 | 0.00572 | -0.002 | 21.542
1.5 | 0.185 | 0.00573 | -0.002 | 32.212
2 | 0.246 | 0.00579 | -0.003 | 42.546
2.5 | 0.308 | 0.00586 | -0.004 | 52.539
3 | 0.369 | 0.00592 | -0.005 | 62.272
3.5 | 0.43 | 0.00606 | -0.005 | 70.946
4 | 0.49 | 0.00617 | -0.006 | 79.448
4.5 | 0.55 | 0.00636 | -0.007 | 86.581
5 | 0.61 | 0.00648 | -0.008 | 94.112
5.5 | 0.668 | 0.0099 | -0.009 | 67.432
6 | 0.725 | 0.01028 | -0.009 | 70.478
6.5 | 0.78 | 0.01062 | -0.01 | 73.448
7 | 0.834 | 0.01105 | -0.011 | 75.443
7.5 | 0.885 | 0.01149 | -0.012 | 77.037
8 | 0.925 | 0.01164 | -0.012 | 79.485
8.5 | 0.962 | 0.01289 | -0.013 | 74.654
9 | 1.001 | 0.01369 | -0.014 | 73.123
9.5 | 1.037 | 0.01457 | -0.014 | 71.21
10 | 1.07 | 0.01545 | -0.015 | 69.242
10.5 | 1.099 | 0.01688 | -0.015 | 65.092
11 | 1.123 | 0.01776 | -0.016 | 63.239
11.5 | 1.143 | 0.01961 | -0.017 | 58.264
12 | 1.159 | 0.02099 | -0.017 | 55.244
12.5 | 1.171 | 0.02247 | -0.018 | 52.126
13 | 1.178 | 0.02454 | -0.018 | 47.995
13.5 | 1.179 | 0.02738 | -0.019 | 43.078
14 | 1.177 | 0.03037 | -0.019 | 38.748
14.5 | 1.169 | 0.03453 | -0.02 | 33.841
15 | 1.16 | 0.03787 | -0.02 | 30.62
15.5 | 1.133 | 0.04756 | -0.02 | 23.818
16 | 1.103 | 0.05955 | -0.02 | 18.519
16.5 | 1.042 | 0.0902 | -0.018 | 11.556
17 | 1.009 | 0.10942 | -0.017 | 9.218
17.5 | 0.999 | 0.11058 | -0.018 | 9.033
18 | 0.968 | 0.12854 | -0.017 | 7.533
18.5 | 0.957 | 0.12818 | -0.018 | 7.469

## 50. Re 2M Mach 0.00 (2)
BIGFOIL.COM POLAR EXPORT
GA 35-015
GA 35-015 |  |  |  | Cl Max: | 1.4056 | at alpha= | 18 | deg
XFOIL ncrit=9 |  |  |  | L/D Max: | 82.312 | at alpha= | 9.5 | deg
Re: | 2000000 |  |  | Cd Min: | 0.08989 | at alpha= | 20 | deg
Mach: | 0 |  |  | Cl=0 at alpha= | 0 | deg
|  |  |  | @ Cl=0.1, Cd= | 0.0051644
|  |  |  | @ Cl=0.4, Cd= | 0.005686
|  |  |  | @ Cl=0.6, Cd= | 0.0080593
alpha (deg) | Cl | Cd | Cm | Cl/Cd
-20 | -1.3527 | 0.08984 | -0.0072 | -15.0568
-19.5 | -1.3765 | 0.07865 | -0.0129 | -17.5016
-19 | -1.3908 | 0.06948 | -0.017 | -20.0173
-18.5 | -1.3984 | 0.06177 | -0.02 | -22.6388
-18 | -1.403 | 0.05488 | -0.0223 | -25.5649
-17.5 | -1.4056 | 0.04863 | -0.0239 | -28.904
-17 | -1.4015 | 0.04352 | -0.0247 | -32.2036
-16.5 | -1.3931 | 0.03918 | -0.025 | -35.5564
-16 | -1.3869 | 0.03492 | -0.0247 | -39.7165
-15.5 | -1.3727 | 0.0316 | -0.0241 | -43.4399
-15 | -1.3576 | 0.02853 | -0.0231 | -47.585
-14.5 | -1.345 | 0.02546 | -0.0215 | -52.828
-14 | -1.3301 | 0.02279 | -0.0194 | -58.3633
-13.5 | -1.3096 | 0.0207 | -0.0172 | -63.2657
-13 | -1.2868 | 0.01895 | -0.0146 | -67.905
-12.5 | -1.2609 | 0.01759 | -0.0119 | -71.6828
-12 | -1.237 | 0.0164 | -0.0082 | -75.4268
-11.5 | -1.2041 | 0.01528 | -0.0058 | -78.8024
-11 | -1.1707 | 0.01463 | -0.0025 | -80.0205
-10.5 | -1.1313 | 0.01387 | -0.0003 | -81.5645
-10 | -1.0864 | 0.01325 | 0.001 | -81.9925
-9.5 | -1.0398 | 0.01264 | 0.002 | -82.2627
-9 | -0.9912 | 0.01206 | 0.0028 | -82.1891
-8.5 | -0.9403 | 0.0116 | 0.0032 | -81.0603
-8 | -0.8895 | 0.01105 | 0.0037 | -80.4977
-7.5 | -0.8366 | 0.01065 | 0.0038 | -78.554
-7 | -0.7841 | 0.01015 | 0.0041 | -77.2512
-6.5 | -0.7306 | 0.0097 | 0.0042 | -75.3196
-6 | -0.6777 | 0.00911 | 0.0043 | -74.3908
-5.5 | -0.6252 | 0.00842 | 0.0044 | -74.2518
-5 | -0.5726 | 0.00768 | 0.0045 | -74.5573
-4.5 | -0.5201 | 0.00684 | 0.0045 | -76.038
-4 | -0.4662 | 0.0061 | 0.0044 | -76.4262
-3.5 | -0.4098 | 0.00572 | 0.004 | -71.6434
-3 | -0.3521 | 0.00551 | 0.0035 | -63.902
-2.5 | -0.2942 | 0.00534 | 0.003 | -55.0936
-2 | -0.2355 | 0.00526 | 0.0024 | -44.7719
-1.5 | -0.1767 | 0.00521 | 0.0018 | -33.9155
-0.5 | -0.059 | 0.00514 | 0.0006 | -11.4786
0 | 0 | 0.00512 | 0 | 0
0.5 | 0.059 | 0.00514 | -0.0006 | 11.4786
1.5 | 0.1768 | 0.00521 | -0.0018 | 33.9347
2 | 0.2356 | 0.00526 | -0.0024 | 44.7909
2.5 | 0.2942 | 0.00534 | -0.003 | 55.0936
3 | 0.3522 | 0.00552 | -0.0035 | 63.8043
3.5 | 0.4098 | 0.00572 | -0.004 | 71.6434
4 | 0.4663 | 0.0061 | -0.0044 | 76.4426
4.5 | 0.5201 | 0.00684 | -0.0045 | 76.038
5 | 0.5727 | 0.00767 | -0.0045 | 74.6675
5.5 | 0.6253 | 0.00842 | -0.0044 | 74.2637
6 | 0.6778 | 0.00911 | -0.0043 | 74.4018
6.5 | 0.7306 | 0.0097 | -0.0042 | 75.3196
7 | 0.7841 | 0.01015 | -0.0041 | 77.2512
7.5 | 0.8366 | 0.01065 | -0.0038 | 78.554
8 | 0.8894 | 0.01105 | -0.0037 | 80.4887
8.5 | 0.9403 | 0.01159 | -0.0032 | 81.1303
9 | 0.991 | 0.01206 | -0.0027 | 82.1725
9.5 | 1.0396 | 0.01263 | -0.002 | 82.312
10 | 1.0864 | 0.01324 | -0.001 | 82.0544
10.5 | 1.1313 | 0.01386 | 0.0003 | 81.6234
11 | 1.1709 | 0.01462 | 0.0025 | 80.0889
11.5 | 1.2039 | 0.01528 | 0.0059 | 78.7893
12 | 1.2364 | 0.01641 | 0.0083 | 75.3443
12.5 | 1.2618 | 0.01754 | 0.0118 | 71.9384
13 | 1.287 | 0.01893 | 0.0146 | 67.9873
13.5 | 1.3096 | 0.02069 | 0.0172 | 63.2963
14 | 1.3299 | 0.0228 | 0.0194 | 58.3289
14.5 | 1.3421 | 0.02568 | 0.0216 | 52.2625
15 | 1.3567 | 0.02861 | 0.0231 | 47.4205
15.5 | 1.3743 | 0.03147 | 0.0241 | 43.6702
16 | 1.388 | 0.03483 | 0.0247 | 39.8507
16.5 | 1.3968 | 0.03883 | 0.025 | 35.9722
17 | 1.401 | 0.04357 | 0.0247 | 32.1552
17.5 | 1.4052 | 0.04867 | 0.0239 | 28.872
18 | 1.4056 | 0.05454 | 0.0224 | 25.7719
18.5 | 1.4003 | 0.06151 | 0.0201 | 22.7654
19 | 1.391 | 0.06943 | 0.017 | 20.0346
19.5 | 1.3754 | 0.07878 | 0.0127 | 17.4587
20 | 1.3523 | 0.08989 | 0.0071 | 15.0439

## 51. Re 2M Mach 0.10 (1)
BIGFOIL.COM POLAR EXPORT
GA 35-015
GA 35-015 |  |  |  | Cl Max: | 1.164 | at alpha= | 13 | deg
JavaFoil+Calcfoil stall+Eppler ext transition |  |  |  | L/D Max: | 93.131 | at alpha= | 5 | deg
Re: | 2000000 |  |  | Cd Min: | 0.00569 | at alpha= | 0 | deg
Mach: | 0.1 |  |  | Cl=0 at alpha= | 0 | deg
|  |  |  | @ Cl=0.1, Cd= | 0.0057123
|  |  |  | @ Cl=0.4, Cd= | 0.0059933
|  |  |  | @ Cl=0.6, Cd= | 0.006528
alpha (deg) | Cl | Cd | Cm | Cl/Cd
-18 | -0.923 | 0.13318 | 0.016 | -6.929
-17.5 | -0.951 | 0.11854 | 0.017 | -8.026
-17 | -0.977 | 0.10729 | 0.017 | -9.103
-16.5 | -0.988 | 0.10622 | 0.017 | -9.303
-16 | -1.073 | 0.05969 | 0.02 | -17.982
-15.5 | -1.093 | 0.05361 | 0.02 | -20.396
-15 | -1.13 | 0.04054 | 0.02 | -27.875
-14.5 | -1.144 | 0.03638 | 0.02 | -31.437
-14 | -1.157 | 0.03173 | 0.02 | -36.461
-13.5 | -1.163 | 0.02835 | 0.019 | -41.031
-13 | -1.164 | 0.02563 | 0.019 | -45.417
-12.5 | -1.161 | 0.02308 | 0.018 | -50.301
-12 | -1.152 | 0.02144 | 0.017 | -53.734
-11.5 | -1.139 | 0.01982 | 0.017 | -57.454
-11 | -1.12 | 0.01808 | 0.016 | -61.958
-10.5 | -1.097 | 0.01715 | 0.016 | -63.971
-10 | -1.07 | 0.0157 | 0.015 | -68.161
-9.5 | -1.038 | 0.01478 | 0.014 | -70.238
-9 | -1.003 | 0.01385 | 0.014 | -72.383
-8.5 | -0.964 | 0.01303 | 0.013 | -73.997
-8 | -0.927 | 0.01175 | 0.012 | -78.838
-7.5 | -0.88 | 0.01166 | 0.012 | -75.433
-7 | -0.829 | 0.01121 | 0.011 | -73.922
-6.5 | -0.776 | 0.0108 | 0.01 | -71.866
-6 | -0.721 | 0.01039 | 0.009 | -69.369
-5.5 | -0.665 | 0.00991 | 0.009 | -67.071
-5 | -0.607 | 0.00664 | 0.008 | -91.457
-4.5 | -0.548 | 0.0064 | 0.007 | -85.725
-4 | -0.488 | 0.0062 | 0.006 | -78.743
-3.5 | -0.428 | 0.00608 | 0.005 | -70.423
-3 | -0.367 | 0.00601 | 0.005 | -61.113
-2.5 | -0.307 | 0.00587 | 0.004 | -52.264
-2 | -0.245 | 0.00583 | 0.003 | -42.071
-1.5 | -0.184 | 0.00582 | 0.002 | -31.638
-1 | -0.123 | 0.00576 | 0.002 | -21.314
-0.5 | -0.061 | 0.00574 | 0.001 | -10.71
0 | 0 | 0.00569 | 0 | 0
0.5 | 0.062 | 0.0057 | -0.001 | 10.877
1 | 0.124 | 0.00572 | -0.002 | 21.649
1.5 | 0.186 | 0.00578 | -0.002 | 32.143
2 | 0.247 | 0.00579 | -0.003 | 42.753
2.5 | 0.309 | 0.00582 | -0.004 | 53.126
3 | 0.371 | 0.00596 | -0.005 | 62.137
3.5 | 0.432 | 0.00603 | -0.005 | 71.624
4 | 0.493 | 0.00615 | -0.006 | 80.117
4.5 | 0.553 | 0.00634 | -0.007 | 87.249
5 | 0.613 | 0.00658 | -0.008 | 93.131
5.5 | 0.671 | 0.00983 | -0.009 | 68.23
6 | 0.728 | 0.01031 | -0.009 | 70.581
6.5 | 0.783 | 0.01071 | -0.01 | 73.157
7 | 0.837 | 0.01112 | -0.011 | 75.275
7.5 | 0.889 | 0.01156 | -0.012 | 76.853
8 | 0.927 | 0.01175 | -0.012 | 78.838
8.5 | 0.964 | 0.01303 | -0.013 | 73.997
9 | 1.003 | 0.01385 | -0.014 | 72.383
9.5 | 1.038 | 0.01478 | -0.014 | 70.238
10 | 1.07 | 0.0157 | -0.015 | 68.161
10.5 | 1.097 | 0.01715 | -0.016 | 63.971
11 | 1.12 | 0.01808 | -0.016 | 61.958
11.5 | 1.139 | 0.01982 | -0.017 | 57.454
12 | 1.152 | 0.02144 | -0.017 | 53.734
12.5 | 1.161 | 0.02308 | -0.018 | 50.301
13 | 1.164 | 0.02563 | -0.018 | 45.417
13.5 | 1.163 | 0.02835 | -0.019 | 41.031
14 | 1.157 | 0.03173 | -0.019 | 36.461
14.5 | 1.144 | 0.03638 | -0.02 | 31.437
15 | 1.13 | 0.04054 | -0.02 | 27.875
15.5 | 1.093 | 0.05361 | -0.02 | 20.396
16 | 1.073 | 0.05969 | -0.02 | 17.982
16.5 | 0.988 | 0.10622 | -0.016 | 9.303
17 | 0.977 | 0.10729 | -0.017 | 9.103
17.5 | 0.951 | 0.11854 | -0.017 | 8.026
18 | 0.923 | 0.13318 | -0.016 | 6.929

## 52. Re 2M Mach 0.10 (2)
BIGFOIL.COM POLAR EXPORT
GA 35-015
GA 35-015 |  |  |  | Cl Max: | 1.3853 | at alpha= | 17.5 | deg
XFOIL ncrit=9 |  |  |  | L/D Max: | 81.9357 | at alpha= | 9.5 | deg
Re: | 2000000 |  |  | Cd Min: | 0.10055 | at alpha= | 20 | deg
Mach: | 0.1 |  |  | Cl=0 at alpha= | 0 | deg
|  |  |  | @ Cl=0.1, Cd= | 0.0051705
|  |  |  | @ Cl=0.4, Cd= | 0.0056951
|  |  |  | @ Cl=0.6, Cd= | 0.0080765
alpha (deg) | Cl | Cd | Cm | Cl/Cd
-20 | -1.3063 | 0.10047 | -0.0026 | -13.0019
-19.5 | -1.3371 | 0.08738 | -0.0097 | -15.3021
-19 | -1.3579 | 0.07667 | -0.015 | -17.711
-18.5 | -1.3702 | 0.06785 | -0.0189 | -20.1945
-18 | -1.3793 | 0.05992 | -0.022 | -23.019
-17.5 | -1.3862 | 0.05278 | -0.0242 | -26.2637
-17 | -1.3851 | 0.04702 | -0.0255 | -29.4577
-16.5 | -1.3795 | 0.04207 | -0.0262 | -32.7906
-16 | -1.3761 | 0.0373 | -0.0262 | -36.8928
-15.5 | -1.3647 | 0.03355 | -0.0257 | -40.6766
-15 | -1.352 | 0.0301 | -0.0248 | -44.9169
-14.5 | -1.3348 | 0.02721 | -0.0236 | -49.0555
-14 | -1.3248 | 0.024 | -0.0215 | -55.2
-13.5 | -1.3062 | 0.02162 | -0.0193 | -60.4163
-13 | -1.2845 | 0.01966 | -0.0168 | -65.3357
-12.5 | -1.259 | 0.01814 | -0.0142 | -69.4046
-12 | -1.2343 | 0.01681 | -0.0108 | -73.4265
-11.5 | -1.204 | 0.01555 | -0.0081 | -77.4277
-11 | -1.1748 | 0.01486 | -0.0039 | -79.0579
-10.5 | -1.1359 | 0.01409 | -0.0016 | -80.6175
-10 | -1.0916 | 0.01343 | 0 | -81.2807
-9.5 | -1.0456 | 0.01276 | 0.0013 | -81.9436
-9 | -0.9966 | 0.0122 | 0.0021 | -81.6885
-8.5 | -0.946 | 0.01168 | 0.0027 | -80.9932
-8 | -0.8947 | 0.01115 | 0.0032 | -80.2422
-7.5 | -0.8417 | 0.01071 | 0.0035 | -78.5901
-7 | -0.7889 | 0.01022 | 0.0038 | -77.1918
-6.5 | -0.735 | 0.00976 | 0.004 | -75.3074
-6 | -0.6815 | 0.0092 | 0.0041 | -74.0761
-5.5 | -0.6289 | 0.00849 | 0.0043 | -74.0754
-5 | -0.5759 | 0.00774 | 0.0044 | -74.4057
-4 | -0.4691 | 0.00614 | 0.0043 | -76.4007
-3.5 | -0.4123 | 0.00574 | 0.004 | -71.8293
-3 | -0.3543 | 0.00553 | 0.0035 | -64.0687
-2.5 | -0.296 | 0.00536 | 0.003 | -55.2239
-2 | -0.237 | 0.00527 | 0.0024 | -44.9715
-1.5 | -0.1778 | 0.00521 | 0.0018 | -34.1267
-1 | -0.1187 | 0.00519 | 0.0012 | -22.8709
-0.5 | -0.0593 | 0.00515 | 0.0006 | -11.5146
0 | 0 | 0.00514 | 0 | 0
0.5 | 0.0594 | 0.00515 | -0.0006 | 11.534
1 | 0.1187 | 0.00518 | -0.0013 | 22.9151
1.5 | 0.1779 | 0.00521 | -0.0019 | 34.1459
2 | 0.2371 | 0.00527 | -0.0024 | 44.9905
2.5 | 0.2961 | 0.00536 | -0.003 | 55.2425
3 | 0.3544 | 0.00553 | -0.0035 | 64.0868
3.5 | 0.4124 | 0.00574 | -0.004 | 71.8467
4 | 0.4692 | 0.00613 | -0.0044 | 76.5416
5 | 0.5759 | 0.00774 | -0.0044 | 74.4057
5.5 | 0.6289 | 0.00848 | -0.0043 | 74.1627
6 | 0.6816 | 0.0092 | -0.0041 | 74.087
6.5 | 0.735 | 0.00976 | -0.004 | 75.3074
7 | 0.7888 | 0.01022 | -0.0038 | 77.182
7.5 | 0.8417 | 0.01071 | -0.0035 | 78.5901
8 | 0.8946 | 0.01115 | -0.0032 | 80.2332
8.5 | 0.9459 | 0.01168 | -0.0027 | 80.9846
9 | 0.9965 | 0.01219 | -0.0021 | 81.7473
9.5 | 1.0455 | 0.01276 | -0.0012 | 81.9357
10 | 1.0915 | 0.01343 | 0 | 81.2733
10.5 | 1.1359 | 0.01409 | 0.0016 | 80.6175
11 | 1.1749 | 0.01485 | 0.0039 | 79.1178
11.5 | 1.2037 | 0.01556 | 0.0082 | 77.3586
12 | 1.2343 | 0.01679 | 0.0109 | 73.514
12.5 | 1.2599 | 0.01808 | 0.0141 | 69.6847
13 | 1.2848 | 0.01964 | 0.0168 | 65.4175
13.5 | 1.3061 | 0.02162 | 0.0193 | 60.4117
14 | 1.3241 | 0.02404 | 0.0216 | 55.079
14.5 | 1.3344 | 0.02725 | 0.0236 | 48.9688
15 | 1.3508 | 0.03021 | 0.0248 | 44.7137
15.5 | 1.3658 | 0.03345 | 0.0257 | 40.8311
16 | 1.3768 | 0.03724 | 0.0262 | 36.971
16.5 | 1.3829 | 0.04174 | 0.0261 | 33.1313
17 | 1.3841 | 0.04713 | 0.0254 | 29.3677
17.5 | 1.3853 | 0.05288 | 0.0241 | 26.197
18 | 1.3821 | 0.05955 | 0.0221 | 23.2091
18.5 | 1.3723 | 0.06754 | 0.019 | 20.3183
19 | 1.3577 | 0.07667 | 0.015 | 17.7084
19.5 | 1.3359 | 0.08755 | 0.0095 | 15.2587
20 | 1.3057 | 0.10055 | 0.0025 | 12.9856

## 53. Re 2M Mach 0.25 (1)
BIGFOIL.COM POLAR EXPORT
GA 35-015
GA 35-015 |  |  |  | Cl Max: | 1.093 | at alpha= | 11.5 | deg
JavaFoil+Calcfoil stall+Eppler ext transition |  |  |  | L/D Max: | 93.428 | at alpha= | 5 | deg
Re: | 2000000 |  |  | Cd Min: | 0.00576 | at alpha= | 0.5 | deg
Mach: | 0.25 |  |  | Cl=0 at alpha= | 0 | deg
|  |  |  | @ Cl=0.1, Cd= | 0.0058
|  |  |  | @ Cl=0.4, Cd= | 0.0060437
|  |  |  | @ Cl=0.6, Cd= | 0.0066159
alpha (deg) | Cl | Cd | Cm | Cl/Cd
-16.5 | -0.692 | 0.1309 | 0.014 | -5.284
-16 | -0.742 | 0.119 | 0.014 | -6.237
-15.5 | -0.785 | 0.11326 | 0.014 | -6.93
-15 | -0.834 | 0.09879 | 0.015 | -8.438
-14.5 | -0.867 | 0.09418 | 0.015 | -9.21
-14 | -0.949 | 0.05973 | 0.018 | -15.889
-13.5 | -1.012 | 0.04124 | 0.019 | -24.537
-13 | -1.052 | 0.03256 | 0.019 | -32.294
-12.5 | -1.077 | 0.02737 | 0.018 | -39.354
-12 | -1.089 | 0.0248 | 0.018 | -43.923
-11.5 | -1.093 | 0.02239 | 0.017 | -48.82
-11 | -1.089 | 0.02016 | 0.017 | -54.03
-10.5 | -1.078 | 0.01857 | 0.016 | -58.064
-10 | -1.061 | 0.01714 | 0.015 | -61.868
-9.5 | -1.037 | 0.01589 | 0.015 | -65.238
-9 | -1.007 | 0.01489 | 0.014 | -67.625
-8.5 | -0.973 | 0.01392 | 0.013 | -69.864
-8 | -0.933 | 0.01304 | 0.013 | -71.572
-7.5 | -0.894 | 0.0122 | 0.012 | -73.303
-7 | -0.847 | 0.01166 | 0.011 | -72.648
-6.5 | -0.794 | 0.01119 | 0.01 | -70.984
-6 | -0.739 | 0.01073 | 0.01 | -68.876
-5.5 | -0.682 | 0.0102 | 0.009 | -66.827
-5 | -0.623 | 0.00679 | 0.008 | -91.726
-4.5 | -0.563 | 0.00636 | 0.007 | -88.437
-4 | -0.502 | 0.00634 | 0.006 | -79.133
-3.5 | -0.44 | 0.00618 | 0.006 | -71.164
-3 | -0.377 | 0.00606 | 0.005 | -62.338
-2.5 | -0.315 | 0.00599 | 0.004 | -52.611
-2 | -0.252 | 0.0059 | 0.003 | -42.706
-1.5 | -0.189 | 0.00589 | 0.002 | -32.118
-1 | -0.126 | 0.00587 | 0.002 | -21.489
-0.5 | -0.063 | 0.00581 | 0.001 | -10.876
0 | 0 | 0.0058 | 0 | 0
0.5 | 0.064 | 0.00576 | -0.001 | 11.049
1 | 0.127 | 0.00583 | -0.002 | 21.833
1.5 | 0.191 | 0.00584 | -0.002 | 32.639
2 | 0.254 | 0.00586 | -0.003 | 43.408
2.5 | 0.318 | 0.00594 | -0.004 | 53.493
3 | 0.381 | 0.00601 | -0.005 | 63.399
3.5 | 0.443 | 0.00612 | -0.006 | 72.452
4 | 0.506 | 0.00628 | -0.006 | 80.534
4.5 | 0.568 | 0.00649 | -0.007 | 87.532
5 | 0.629 | 0.00673 | -0.008 | 93.428
5.5 | 0.688 | 0.01012 | -0.009 | 67.991
6 | 0.746 | 0.01064 | -0.01 | 70.096
6.5 | 0.802 | 0.0111 | -0.01 | 72.267
7 | 0.856 | 0.01156 | -0.011 | 73.997
7.5 | 0.894 | 0.0122 | -0.012 | 73.303
8 | 0.933 | 0.01304 | -0.012 | 71.572
8.5 | 0.973 | 0.01392 | -0.013 | 69.864
9 | 1.007 | 0.01489 | -0.014 | 67.625
9.5 | 1.037 | 0.01589 | -0.015 | 65.238
10 | 1.061 | 0.01714 | -0.015 | 61.868
10.5 | 1.078 | 0.01857 | -0.016 | 58.064
11 | 1.089 | 0.02016 | -0.016 | 54.03
11.5 | 1.093 | 0.02239 | -0.017 | 48.82
12 | 1.089 | 0.0248 | -0.018 | 43.923
12.5 | 1.077 | 0.02737 | -0.018 | 39.354
13 | 1.052 | 0.03256 | -0.018 | 32.294
13.5 | 1.012 | 0.04124 | -0.019 | 24.537
14 | 0.949 | 0.05973 | -0.018 | 15.889
14.5 | 0.867 | 0.09418 | -0.014 | 9.21
15 | 0.834 | 0.09879 | -0.015 | 8.438
15.5 | 0.785 | 0.11326 | -0.014 | 6.93
16 | 0.742 | 0.119 | -0.014 | 6.237
16.5 | 0.692 | 0.1309 | -0.013 | 5.284

## 54. Re 2M Mach 0.25 (2)
BIGFOIL.COM POLAR EXPORT
GA 35-015
GA 35-015 |  |  |  | Cl Max: | 1.2902 | at alpha= | 15 | deg
XFOIL ncrit=9 |  |  |  | L/D Max: | 79.4539 | at alpha= | 8.5 | deg
Re: | 2000000 |  |  | Cd Min: | 0.16675 | at alpha= | 20 | deg
Mach: | 0.25 |  |  | Cl=0 at alpha= | 0 | deg
|  |  |  | @ Cl=0.1, Cd= | 0.0052263
|  |  |  | @ Cl=0.4, Cd= | 0.0057419
|  |  |  | @ Cl=0.6, Cd= | 0.0081553
alpha (deg) | Cl | Cd | Cm | Cl/Cd
-20 | -1.037 | 0.16661 | 0.0353 | -6.2241
-19.5 | -1.0796 | 0.14794 | 0.0229 | -7.2976
-19 | -1.1205 | 0.1304 | 0.0115 | -8.5928
-18.5 | -1.1585 | 0.11414 | 0.0013 | -10.1498
-18 | -1.1961 | 0.09875 | -0.008 | -12.1124
-17.5 | -1.2301 | 0.08494 | -0.0158 | -14.482
-17 | -1.2523 | 0.0738 | -0.0215 | -16.9688
-16.5 | -1.2695 | 0.06408 | -0.0258 | -19.8112
-16 | -1.2848 | 0.05534 | -0.0289 | -23.2165
-15.5 | -1.2901 | 0.04835 | -0.0307 | -26.6825
-15 | -1.293 | 0.04211 | -0.0316 | -30.7053
-14.5 | -1.2882 | 0.03714 | -0.0315 | -34.685
-14 | -1.2782 | 0.03294 | -0.0308 | -38.8039
-13.5 | -1.2745 | 0.0285 | -0.0293 | -44.7193
-13 | -1.2649 | 0.02487 | -0.0272 | -50.8605
-12.5 | -1.244 | 0.02229 | -0.0249 | -55.8098
-12 | -1.223 | 0.01993 | -0.0221 | -61.3648
-11 | -1.1679 | 0.0165 | -0.0163 | -70.7818
-10.5 | -1.1511 | 0.0154 | -0.01 | -74.7468
-10 | -1.1145 | 0.01455 | -0.0064 | -76.5979
-9.5 | -1.0727 | 0.01366 | -0.0038 | -78.5286
-9 | -1.0256 | 0.01292 | -0.0019 | -79.3808
-8.5 | -0.9751 | 0.01228 | -0.0005 | -79.4055
-8 | -0.9221 | 0.01173 | 0.0005 | -78.6104
-7.5 | -0.8691 | 0.01111 | 0.0014 | -78.2268
-7 | -0.8141 | 0.01062 | 0.002 | -76.6573
-6.5 | -0.7585 | 0.01014 | 0.0025 | -74.8028
-5.5 | -0.6486 | 0.00888 | 0.0034 | -73.0405
-5 | -0.5942 | 0.00808 | 0.0038 | -73.5396
-4.5 | -0.5398 | 0.00721 | 0.004 | -74.8682
-4 | -0.4848 | 0.00636 | 0.0041 | -76.2264
-3.5 | -0.4268 | 0.00584 | 0.0039 | -73.0822
-3 | -0.3666 | 0.00562 | 0.0035 | -65.2313
-2.5 | -0.3062 | 0.00544 | 0.003 | -56.2868
-1.5 | -0.184 | 0.00527 | 0.0019 | -34.9146
-1 | -0.1227 | 0.00523 | 0.0013 | -23.4608
-0.5 | -0.0614 | 0.00522 | 0.0006 | -11.7625
0 | 0 | 0.00523 | 0 | 0
0.5 | 0.0615 | 0.00522 | -0.0006 | 11.7816
1 | 0.1228 | 0.00523 | -0.0013 | 23.4799
1.5 | 0.1841 | 0.00527 | -0.0019 | 34.9336
2.5 | 0.3063 | 0.00544 | -0.003 | 56.3051
3 | 0.3666 | 0.00562 | -0.0035 | 65.2313
3.5 | 0.4269 | 0.00584 | -0.0039 | 73.0993
4 | 0.4848 | 0.00636 | -0.0041 | 76.2264
4.5 | 0.5398 | 0.00721 | -0.004 | 74.8682
5 | 0.5942 | 0.00807 | -0.0038 | 73.6307
5.5 | 0.6486 | 0.00887 | -0.0034 | 73.1229
6 | 0.7031 | 0.00959 | -0.003 | 73.316
6.5 | 0.7584 | 0.01014 | -0.0025 | 74.7929
7 | 0.814 | 0.01062 | -0.002 | 76.6478
7.5 | 0.8691 | 0.01111 | -0.0014 | 78.2268
8 | 0.9219 | 0.01173 | -0.0005 | 78.5934
8.5 | 0.9749 | 0.01227 | 0.0005 | 79.454
9 | 1.0254 | 0.01292 | 0.0019 | 79.3653
9.5 | 1.0727 | 0.01366 | 0.0038 | 78.5286
10 | 1.1149 | 0.01453 | 0.0064 | 76.7309
10.5 | 1.1512 | 0.0154 | 0.01 | 74.7532
11 | 1.1674 | 0.01651 | 0.0164 | 70.7087
12 | 1.2225 | 0.01995 | 0.0222 | 61.2782
12.5 | 1.2457 | 0.02217 | 0.0248 | 56.1885
13 | 1.2654 | 0.02483 | 0.0272 | 50.9625
13.5 | 1.2724 | 0.02867 | 0.0293 | 44.3809
14 | 1.2804 | 0.03276 | 0.0307 | 39.0842
14.5 | 1.2886 | 0.03712 | 0.0315 | 34.7144
15 | 1.2902 | 0.04241 | 0.0315 | 30.4221
15.5 | 1.2888 | 0.0485 | 0.0306 | 26.5732
16 | 1.2834 | 0.05552 | 0.0288 | 23.116
16.5 | 1.271 | 0.06392 | 0.0258 | 19.8842
17 | 1.249 | 0.07427 | 0.0211 | 16.817
17.5 | 1.2268 | 0.08547 | 0.0154 | 14.3536
18 | 1.1979 | 0.09851 | 0.008 | 12.1602
18.5 | 1.1606 | 0.11381 | -0.0012 | 10.1977
19 | 1.1197 | 0.1306 | -0.0117 | 8.5735
19.5 | 1.078 | 0.14836 | -0.0232 | 7.2661
20 | 1.0371 | 0.16675 | -0.0354 | 6.2195

## 55. Re 2M Mach 0.50 (1)
BIGFOIL.COM POLAR EXPORT
GA 35-015
GA 35-015 |  |  |  | Cl Max: | 1.126 | at alpha= | 20 | deg
JavaFoil+Calcfoil stall+Eppler ext transition |  |  |  | L/D Max: | 85.891 | at alpha= | 4.5 | deg
Re: | 2000000 |  |  | Cd Min: | 0.00607 | at alpha= | 0.5 | deg
Mach: | 0.5 |  |  | Cl=0 at alpha= | 0 | deg
|  |  |  | @ Cl=0.1, Cd= | 0.0060945
|  |  |  | @ Cl=0.4, Cd= | 0.0063771
|  |  |  | @ Cl=0.6, Cd= | 0.0071247
alpha (deg) | Cl | Cd | Cm | Cl/Cd
-20 | -1.126 | 0.1809 | 0.021 | -6.226
-19.5 | -1.097 | 0.17509 | 0.02 | -6.264
-19 | -1.066 | 0.17154 | 0.019 | -6.213
-18.5 | -1.038 | 0.16622 | 0.018 | -6.245
-18 | -1.01 | 0.16355 | 0.018 | -6.177
-17.5 | -0.983 | 0.15724 | 0.017 | -6.251
-17 | -0.955 | 0.15245 | 0.017 | -6.267
-16.5 | -0.932 | 0.14979 | 0.017 | -6.219
-16 | -0.903 | 0.14235 | 0.016 | -6.343
-15.5 | -0.872 | 0.13685 | 0.015 | -6.372
-15 | -0.843 | 0.13378 | 0.014 | -6.304
-14.5 | -0.815 | 0.12735 | 0.013 | -6.401
-14 | -0.788 | 0.11908 | 0.013 | -6.614
-13.5 | -0.76 | 0.11676 | 0.012 | -6.511
-13 | -0.734 | 0.11381 | 0.012 | -6.447
-12.5 | -0.702 | 0.10366 | 0.01 | -6.776
-12 | -0.674 | 0.10196 | 0.01 | -6.613
-11.5 | -0.646 | 0.09696 | 0.009 | -6.666
-11 | -0.619 | 0.09387 | 0.009 | -6.591
-10.5 | -0.591 | 0.09082 | 0.008 | -6.507
-10 | -0.564 | 0.06994 | 0.008 | -8.066
-9.5 | -0.54 | 0.06381 | 0.009 | -8.457
-9 | -0.584 | 0.02679 | 0.015 | -21.816
-8.5 | -0.738 | 0.02042 | 0.014 | -36.139
-8 | -0.886 | 0.01811 | 0.014 | -48.93
-7.5 | -0.901 | 0.01623 | 0.013 | -55.535
-7 | -0.882 | 0.01486 | 0.012 | -59.401
-6.5 | -0.848 | 0.01364 | 0.011 | -62.173
-6 | -0.801 | 0.01273 | 0.011 | -62.893
-5.5 | -0.747 | 0.01196 | 0.01 | -62.486
-5 | -0.69 | 0.01125 | 0.009 | -61.368
-4.5 | -0.626 | 0.0074 | 0.008 | -84.612
-4 | -0.559 | 0.00675 | 0.007 | -82.776
-3.5 | -0.49 | 0.00643 | 0.006 | -76.31
-3 | -0.421 | 0.00647 | 0.005 | -65.089
-2.5 | -0.352 | 0.00635 | 0.004 | -55.363
-2 | -0.282 | 0.00624 | 0.004 | -45.1
-1.5 | -0.211 | 0.0062 | 0.003 | -34.092
-1 | -0.141 | 0.00617 | 0.002 | -22.827
-0.5 | -0.071 | 0.00612 | 0.001 | -11.538
0 | 0 | 0.00611 | 0 | 0
0.5 | 0.071 | 0.00607 | -0.001 | 11.722
1 | 0.142 | 0.00613 | -0.002 | 23.198
1.5 | 0.213 | 0.00615 | -0.003 | 34.652
2 | 0.284 | 0.0062 | -0.004 | 45.855
2.5 | 0.355 | 0.0063 | -0.005 | 56.305
3 | 0.425 | 0.00642 | -0.005 | 66.27
3.5 | 0.495 | 0.00654 | -0.006 | 75.621
4 | 0.564 | 0.00686 | -0.007 | 82.231
4.5 | 0.632 | 0.00736 | -0.008 | 85.891
5 | 0.69 | 0.01127 | -0.009 | 61.264
5.5 | 0.747 | 0.01199 | -0.01 | 62.342
6 | 0.801 | 0.01261 | -0.01 | 63.514
6.5 | 0.848 | 0.01347 | -0.011 | 62.93
7 | 0.882 | 0.01538 | -0.012 | 57.366
7.5 | 0.902 | 0.01666 | -0.013 | 54.124
8 | 0.886 | 0.01854 | -0.014 | 47.808
8.5 | 0.738 | 0.0208 | -0.014 | 35.485
9 | 0.584 | 0.02679 | -0.015 | 21.816
9.5 | 0.54 | 0.06381 | -0.009 | 8.457
10 | 0.564 | 0.06994 | -0.008 | 8.066
10.5 | 0.591 | 0.09078 | -0.008 | 6.51
11 | 0.619 | 0.09377 | -0.009 | 6.598
11.5 | 0.646 | 0.09692 | -0.009 | 6.669
12 | 0.674 | 0.1022 | -0.01 | 6.597
12.5 | 0.702 | 0.10646 | -0.01 | 6.599
13 | 0.734 | 0.11396 | -0.012 | 6.438
13.5 | 0.76 | 0.11532 | -0.012 | 6.592
14 | 0.788 | 0.11907 | -0.013 | 6.615
14.5 | 0.815 | 0.12725 | -0.013 | 6.406
15 | 0.843 | 0.13388 | -0.014 | 6.3
15.5 | 0.872 | 0.13686 | -0.015 | 6.372
16 | 0.903 | 0.14231 | -0.016 | 6.345
16.5 | 0.932 | 0.14963 | -0.017 | 6.226
17 | 0.955 | 0.15398 | -0.016 | 6.205
17.5 | 0.983 | 0.15552 | -0.017 | 6.32
18 | 1.01 | 0.15917 | -0.018 | 6.347
18.5 | 1.038 | 0.16375 | -0.018 | 6.34
19 | 1.066 | 0.17326 | -0.019 | 6.152
19.5 | 1.097 | 0.17763 | -0.02 | 6.174
20 | 1.126 | 0.18118 | -0.021 | 6.216

## 56. Re 2M Mach 0.50 (2)
BIGFOIL.COM POLAR EXPORT
GA 35-015
GA 35-015 |  |  |  | Cl Max: | 1.0249 | at alpha= | 9.5 | deg
XFOIL ncrit=9 |  |  |  | L/D Max: | 76.4953 | at alpha= | 3.5 | deg
Re: | 2000000 |  |  | Cd Min: | 0.13415 | at alpha= | 14.5 | deg
Mach: | 0.5 |  |  | Cl=0 at alpha= | 0 | deg
|  |  |  | @ Cl=0.1, Cd= | 0.0055242
|  |  |  | @ Cl=0.4, Cd= | 0.0059422
|  |  |  | @ Cl=0.6, Cd= | 0.0084036
alpha (deg) | Cl | Cd | Cm | Cl/Cd
-14.5 | -0.805 | 0.13341 | 0.0103 | -6.034
-14 | -0.8366 | 0.11715 | -0.0002 | -7.1413
-13.5 | -0.8623 | 0.10248 | -0.0096 | -8.4143
-13 | -0.8877 | 0.08846 | -0.0187 | -10.035
-12.5 | -0.913 | 0.07545 | -0.027 | -12.1007
-12 | -0.9414 | 0.0634 | -0.034 | -14.8486
-11.5 | -0.9691 | 0.05265 | -0.0391 | -18.4065
-10.5 | -1.0065 | 0.03508 | -0.0447 | -28.6916
-10 | -1.0205 | 0.02915 | -0.0417 | -35.0086
-9.5 | -1.0241 | 0.02426 | -0.0378 | -42.2135
-9 | -1.0142 | 0.02051 | -0.0334 | -49.449
-8.5 | -0.9966 | 0.01756 | -0.0283 | -56.754
-8 | -0.973 | 0.01535 | -0.0227 | -63.3876
-7.5 | -0.9488 | 0.01382 | -0.0157 | -68.6541
-7 | -0.9041 | 0.01284 | -0.0107 | -70.4128
-6.5 | -0.8511 | 0.01191 | -0.0072 | -71.461
-6 | -0.7929 | 0.01111 | -0.0045 | -71.3681
-5 | -0.6702 | 0.00964 | -0.0007 | -69.5228
-4.5 | -0.6112 | 0.00862 | 0.0009 | -70.9049
-4 | -0.5521 | 0.00748 | 0.0022 | -73.8102
-3.5 | -0.491 | 0.00641 | 0.003 | -76.5991
-3 | -0.4226 | 0.00602 | 0.003 | -70.1993
-2.5 | -0.3528 | 0.00578 | 0.0028 | -61.0381
-2 | -0.2824 | 0.00566 | 0.0024 | -49.894
-1.5 | -0.2119 | 0.00559 | 0.0019 | -37.907
-1 | -0.1412 | 0.00553 | 0.0013 | -25.5335
-0.5 | -0.0705 | 0.00552 | 0.0006 | -12.7717
0 | 0 | 0.00553 | 0 | 0
0.5 | 0.0705 | 0.00552 | -0.0007 | 12.7717
1 | 0.1412 | 0.00553 | -0.0013 | 25.5335
2 | 0.2825 | 0.00566 | -0.0024 | 49.9117
2.5 | 0.3529 | 0.00578 | -0.0028 | 61.0554
3 | 0.4226 | 0.00602 | -0.003 | 70.1993
3.5 | 0.4911 | 0.00642 | -0.003 | 76.4953
4 | 0.5522 | 0.00748 | -0.0022 | 73.8235
4.5 | 0.6112 | 0.00862 | -0.0009 | 70.9049
5 | 0.6701 | 0.00964 | 0.0007 | 69.5124
6 | 0.7928 | 0.01111 | 0.0045 | 71.3591
6.5 | 0.8509 | 0.01191 | 0.0072 | 71.4442
7 | 0.9036 | 0.01285 | 0.0108 | 70.3191
7.5 | 0.9484 | 0.01382 | 0.0157 | 68.6252
8 | 0.9735 | 0.01531 | 0.0226 | 63.5859
8.5 | 0.9965 | 0.01756 | 0.0283 | 56.7483
9 | 1.0142 | 0.02051 | 0.0333 | 49.449
9.5 | 1.0249 | 0.02422 | 0.0378 | 42.3163
10 | 1.0205 | 0.02917 | 0.0417 | 34.9846
10.5 | 1.0051 | 0.03518 | 0.0447 | 28.5702
11.5 | 0.9684 | 0.05277 | 0.039 | 18.3513
12 | 0.9421 | 0.06337 | 0.034 | 14.8667
12.5 | 0.9131 | 0.07553 | 0.0268 | 12.0892
13 | 0.8884 | 0.08846 | 0.0186 | 10.043
13.5 | 0.8612 | 0.10275 | 0.0093 | 8.3815
14 | 0.8376 | 0.11708 | 0.0002 | 7.1541
14.5 | 0.8017 | 0.13415 | -0.0109 | 5.9761

## 57. Re 3M Mach 0.00 (1)
BIGFOIL.COM POLAR EXPORT
GA 35-015
GA 35-015 |  |  |  | Cl Max: | 1.186 | at alpha= | 13.5 | deg
JavaFoil+Calcfoil stall+Eppler ext transition |  |  |  | L/D Max: | 92.435 | at alpha= | 5 | deg
Re: | 3000000 |  |  | Cd Min: | 0.00543 | at alpha= | 0.5 | deg
Mach: | 0 |  |  | Cl=0 at alpha= | 0 | deg
|  |  |  | @ Cl=0.1, Cd= | 0.00543
|  |  |  | @ Cl=0.4, Cd= | 0.0056457
|  |  |  | @ Cl=0.6, Cd= | 0.006545
alpha (deg) | Cl | Cd | Cm | Cl/Cd
-18.5 | -0.987 | 0.10077 | 0.021 | -9.797
-18 | -0.997 | 0.10324 | 0.02 | -9.654
-17.5 | -1.054 | 0.07154 | 0.021 | -14.733
-17 | -1.072 | 0.06734 | 0.021 | -15.919
-16.5 | -1.104 | 0.05466 | 0.021 | -20.208
-16 | -1.132 | 0.04536 | 0.021 | -24.945
-15.5 | -1.152 | 0.03924 | 0.021 | -29.35
-15 | -1.171 | 0.0329 | 0.021 | -35.6
-14.5 | -1.179 | 0.0302 | 0.02 | -39.035
-14 | -1.185 | 0.02707 | 0.02 | -43.788
-13.5 | -1.186 | 0.0246 | 0.019 | -48.224
-13 | -1.184 | 0.02243 | 0.019 | -52.808
-12.5 | -1.177 | 0.02062 | 0.018 | -57.095
-12 | -1.165 | 0.0191 | 0.018 | -60.994
-11.5 | -1.148 | 0.01788 | 0.017 | -64.234
-11 | -1.128 | 0.01622 | 0.016 | -69.542
-10.5 | -1.103 | 0.01516 | 0.016 | -72.793
-10 | -1.075 | 0.01418 | 0.015 | -75.817
-9.5 | -1.042 | 0.01337 | 0.014 | -77.915
-9 | -1.006 | 0.01259 | 0.014 | -79.939
-8.5 | -0.97 | 0.01182 | 0.013 | -82.04
-8 | -0.925 | 0.01088 | 0.012 | -85.058
-7.5 | -0.877 | 0.01082 | 0.012 | -81.054
-7 | -0.826 | 0.01042 | 0.011 | -79.246
-6.5 | -0.773 | 0.01004 | 0.01 | -76.931
-6 | -0.718 | 0.00963 | 0.009 | -74.531
-5.5 | -0.662 | 0.00936 | 0.009 | -70.715
-5 | -0.604 | 0.00666 | 0.008 | -90.796
-4.5 | -0.546 | 0.00632 | 0.007 | -86.301
-4 | -0.486 | 0.00605 | 0.006 | -80.332
-3.5 | -0.426 | 0.00574 | 0.005 | -74.257
-3 | -0.366 | 0.00565 | 0.005 | -64.721
-2.5 | -0.305 | 0.00561 | 0.004 | -54.351
-2 | -0.244 | 0.00557 | 0.003 | -43.83
-1.5 | -0.183 | 0.00549 | 0.002 | -33.378
-1 | -0.122 | 0.00547 | 0.002 | -22.321
-0.5 | -0.061 | 0.00547 | 0.001 | -11.176
0 | 0 | 0.00544 | 0 | 0
0.5 | 0.062 | 0.00543 | -0.001 | 11.349
1 | 0.123 | 0.00543 | -0.002 | 22.671
1.5 | 0.185 | 0.00545 | -0.002 | 33.908
2 | 0.246 | 0.00553 | -0.003 | 44.539
2.5 | 0.308 | 0.00557 | -0.004 | 55.243
3 | 0.369 | 0.0056 | -0.005 | 65.804
3.5 | 0.43 | 0.00569 | -0.005 | 75.528
4 | 0.49 | 0.006 | -0.006 | 81.724
4.5 | 0.55 | 0.00627 | -0.007 | 87.824
5 | 0.61 | 0.0066 | -0.008 | 92.435
5.5 | 0.668 | 0.00928 | -0.009 | 71.927
6 | 0.725 | 0.00955 | -0.009 | 75.835
6.5 | 0.78 | 0.00996 | -0.01 | 78.314
7 | 0.834 | 0.01033 | -0.011 | 80.714
7.5 | 0.885 | 0.01072 | -0.012 | 82.584
8 | 0.934 | 0.01077 | -0.012 | 86.74
8.5 | 0.97 | 0.01182 | -0.013 | 82.04
9 | 1.006 | 0.01259 | -0.014 | 79.939
9.5 | 1.042 | 0.01337 | -0.014 | 77.915
10 | 1.075 | 0.01418 | -0.015 | 75.817
10.5 | 1.103 | 0.01516 | -0.016 | 72.793
11 | 1.128 | 0.01622 | -0.016 | 69.542
11.5 | 1.148 | 0.01788 | -0.017 | 64.234
12 | 1.165 | 0.0191 | -0.017 | 60.994
12.5 | 1.177 | 0.02062 | -0.018 | 57.095
13 | 1.184 | 0.02243 | -0.019 | 52.808
13.5 | 1.186 | 0.0246 | -0.019 | 48.224
14 | 1.185 | 0.02707 | -0.02 | 43.788
14.5 | 1.179 | 0.0302 | -0.02 | 39.035
15 | 1.171 | 0.0329 | -0.021 | 35.6
15.5 | 1.152 | 0.03924 | -0.021 | 29.35
16 | 1.132 | 0.04536 | -0.021 | 24.945
16.5 | 1.104 | 0.05466 | -0.021 | 20.208
17 | 1.072 | 0.06734 | -0.021 | 15.919
17.5 | 1.054 | 0.07154 | -0.021 | 14.733
18 | 0.997 | 0.10324 | -0.019 | 9.654
18.5 | 0.987 | 0.10077 | -0.02 | 9.797

## 58. Re 3M Mach 0.00 (2)
BIGFOIL.COM POLAR EXPORT
GA 35-015
GA 35-015 |  |  |  | Cl Max: | 1.4762 | at alpha= | 18.5 | deg
XFOIL ncrit=9 |  |  |  | L/D Max: | 91.1745 | at alpha= | 10 | deg
Re: | 3000000 |  |  | Cd Min: | 0.0734 | at alpha= | 20 | deg
Mach: | 0 |  |  | Cl=0 at alpha= | 0 | deg
|  |  |  | @ Cl=0.1, Cd= | 0.0047269
|  |  |  | @ Cl=0.4, Cd= | 0.0054851
|  |  |  | @ Cl=0.6, Cd= | 0.0077585
alpha (deg) | Cl | Cd | Cm | Cl/Cd
-20 | -1.4568 | 0.07335 | -0.0158 | -19.8609
-19.5 | -1.4709 | 0.06469 | -0.0194 | -22.7377
-19 | -1.4747 | 0.05781 | -0.0218 | -25.5094
-18.5 | -1.4749 | 0.05176 | -0.0236 | -28.495
-18 | -1.4717 | 0.04642 | -0.0247 | -31.704
-17.5 | -1.4683 | 0.0414 | -0.0254 | -35.4662
-17 | -1.4579 | 0.03742 | -0.0254 | -38.9604
-16.5 | -1.4581 | 0.03272 | -0.0248 | -44.563
-16 | -1.4477 | 0.02924 | -0.0238 | -49.5109
-15.5 | -1.4343 | 0.02619 | -0.0224 | -54.7652
-15 | -1.4169 | 0.02364 | -0.0207 | -59.9365
-14.5 | -1.3956 | 0.02154 | -0.0188 | -64.7911
-14 | -1.3728 | 0.01971 | -0.0166 | -69.6499
-13.5 | -1.3486 | 0.01813 | -0.014 | -74.385
-13 | -1.3238 | 0.01681 | -0.011 | -78.7507
-12 | -1.2716 | 0.01484 | -0.0034 | -85.6873
-11.5 | -1.2356 | 0.01409 | -0.0008 | -87.6934
-11 | -1.193 | 0.01346 | 0.0009 | -88.633
-10.5 | -1.1493 | 0.01271 | 0.0023 | -90.4249
-10 | -1.1023 | 0.01209 | 0.0033 | -91.1745
-9.5 | -1.053 | 0.01157 | 0.0039 | -91.0112
-9 | -1.0025 | 0.01107 | 0.0044 | -90.5601
-8.5 | -0.9507 | 0.01061 | 0.0047 | -89.6041
-7.5 | -0.8444 | 0.00978 | 0.005 | -86.3395
-7 | -0.79 | 0.00942 | 0.0049 | -83.8641
-6.5 | -0.7356 | 0.00903 | 0.0049 | -81.4618
-6 | -0.681 | 0.00862 | 0.0048 | -79.0023
-5.5 | -0.6272 | 0.00805 | 0.0048 | -77.913
-5 | -0.5729 | 0.00748 | 0.0047 | -76.5909
-4.5 | -0.5188 | 0.00684 | 0.0046 | -75.848
-4 | -0.4645 | 0.00616 | 0.0044 | -75.4058
-3.5 | -0.4095 | 0.00554 | 0.0041 | -73.917
-3 | -0.3523 | 0.00522 | 0.0037 | -67.4904
-2.5 | -0.2945 | 0.00499 | 0.0031 | -59.018
-2 | -0.236 | 0.00487 | 0.0026 | -48.46
-1.5 | -0.1771 | 0.00479 | 0.0019 | -36.9729
-1 | -0.1182 | 0.00473 | 0.0013 | -24.9894
-0.5 | -0.0592 | 0.00472 | 0.0007 | -12.5424
0 | 0 | 0.00471 | 0 | 0
0.5 | 0.0593 | 0.00472 | -0.0007 | 12.5636
1 | 0.1183 | 0.00473 | -0.0013 | 25.0106
1.5 | 0.1772 | 0.00479 | -0.0019 | 36.9937
2 | 0.2361 | 0.00487 | -0.0026 | 48.4805
2.5 | 0.2945 | 0.005 | -0.0032 | 58.9
3 | 0.3524 | 0.00521 | -0.0037 | 67.6392
3.5 | 0.4095 | 0.00554 | -0.0041 | 73.917
4 | 0.4646 | 0.00616 | -0.0044 | 75.4221
4.5 | 0.5188 | 0.00684 | -0.0046 | 75.848
5 | 0.573 | 0.00748 | -0.0047 | 76.6043
5.5 | 0.6273 | 0.00804 | -0.0048 | 78.0224
6 | 0.681 | 0.00863 | -0.0048 | 78.9108
6.5 | 0.7356 | 0.00903 | -0.0049 | 81.4618
7 | 0.79 | 0.00942 | -0.0049 | 83.8641
7.5 | 0.8444 | 0.00978 | -0.005 | 86.3395
8.5 | 0.9506 | 0.01061 | -0.0047 | 89.5947
9 | 1.0024 | 0.01107 | -0.0044 | 90.551
9.5 | 1.0529 | 0.01157 | -0.0039 | 91.0026
10 | 1.1023 | 0.01209 | -0.0033 | 91.1745
10.5 | 1.1493 | 0.01271 | -0.0023 | 90.4249
11 | 1.193 | 0.01345 | -0.0009 | 88.6989
11.5 | 1.2354 | 0.01409 | 0.0008 | 87.6792
12 | 1.2712 | 0.01485 | 0.0035 | 85.6027
12.5 | 1.2996 | 0.01575 | 0.0072 | 82.5143
13 | 1.324 | 0.01679 | 0.011 | 78.8565
13.5 | 1.3488 | 0.01811 | 0.014 | 74.4782
14 | 1.3729 | 0.01968 | 0.0166 | 69.7612
14.5 | 1.3955 | 0.02153 | 0.0188 | 64.8165
15 | 1.416 | 0.02368 | 0.0208 | 59.7973
15.5 | 1.4323 | 0.02631 | 0.0225 | 54.4394
16 | 1.4438 | 0.02952 | 0.024 | 48.9092
16.5 | 1.449 | 0.0335 | 0.025 | 43.2537
17 | 1.4569 | 0.03748 | 0.0254 | 38.8714
17.5 | 1.4683 | 0.04136 | 0.0254 | 35.5005
18 | 1.4755 | 0.04596 | 0.0248 | 32.104
18.5 | 1.4762 | 0.05158 | 0.0236 | 28.6196
19 | 1.4752 | 0.05772 | 0.0218 | 25.5579
19.5 | 1.4686 | 0.06496 | 0.0192 | 22.6078
20 | 1.4561 | 0.0734 | 0.0157 | 19.8379

## 59. Re 3M Mach 0.10 (1)
BIGFOIL.COM POLAR EXPORT
GA 35-015
GA 35-015 |  |  |  | Cl Max: | 1.171 | at alpha= | 13 | deg
JavaFoil+Calcfoil stall+Eppler ext transition |  |  |  | L/D Max: | 92.029 | at alpha= | 5 | deg
Re: | 3000000 |  |  | Cd Min: | 0.00539 | at alpha= | 0 | deg
Mach: | 0.1 |  |  | Cl=0 at alpha= | 0 | deg
|  |  |  | @ Cl=0.1, Cd= | 0.00543
|  |  |  | @ Cl=0.4, Cd= | 0.0056828
|  |  |  | @ Cl=0.6, Cd= | 0.0065755
alpha (deg) | Cl | Cd | Cm | Cl/Cd
-18.5 | -0.924 | 0.11521 | 0.019 | -8.019
-18 | -0.939 | 0.11595 | 0.018 | -8.099
-17.5 | -0.99 | 0.08724 | 0.02 | -11.347
-17 | -1.034 | 0.0682 | 0.021 | -15.157
-16.5 | -1.054 | 0.06391 | 0.021 | -16.485
-16 | -1.1 | 0.04611 | 0.021 | -23.86
-15.5 | -1.119 | 0.04204 | 0.021 | -26.609
-15 | -1.143 | 0.03466 | 0.021 | -32.988
-14.5 | -1.155 | 0.03164 | 0.02 | -36.514
-14 | -1.166 | 0.02811 | 0.02 | -41.474
-13.5 | -1.171 | 0.0254 | 0.019 | -46.097
-13 | -1.171 | 0.02338 | 0.019 | -50.067
-12.5 | -1.167 | 0.02118 | 0.018 | -55.115
-12 | -1.158 | 0.0195 | 0.018 | -59.361
-11.5 | -1.144 | 0.01807 | 0.017 | -63.312
-11 | -1.125 | 0.01652 | 0.016 | -68.101
-10.5 | -1.102 | 0.0154 | 0.016 | -71.568
-10 | -1.074 | 0.01438 | 0.015 | -74.728
-9.5 | -1.042 | 0.01357 | 0.014 | -76.808
-9 | -1.007 | 0.01276 | 0.014 | -78.931
-8.5 | -0.971 | 0.01196 | 0.013 | -81.155
-8 | -0.928 | 0.01096 | 0.012 | -84.684
-7.5 | -0.88 | 0.01091 | 0.012 | -80.651
-7 | -0.829 | 0.01047 | 0.011 | -79.143
-6.5 | -0.776 | 0.01013 | 0.01 | -76.62
-6 | -0.721 | 0.00971 | 0.009 | -74.238
-5.5 | -0.665 | 0.00927 | 0.009 | -71.71
-5 | -0.607 | 0.00672 | 0.008 | -90.384
-4.5 | -0.548 | 0.00633 | 0.007 | -86.616
-4 | -0.488 | 0.00602 | 0.006 | -81.078
-3.5 | -0.428 | 0.00578 | 0.005 | -74.084
-3 | -0.368 | 0.00569 | 0.005 | -64.557
-2.5 | -0.307 | 0.00565 | 0.004 | -54.259
-2 | -0.245 | 0.00557 | 0.003 | -44.102
-1.5 | -0.184 | 0.00548 | 0.002 | -33.59
-1 | -0.123 | 0.00547 | 0.002 | -22.458
-0.5 | -0.061 | 0.00547 | 0.001 | -11.24
0 | 0 | 0.00539 | 0 | 0
0.5 | 0.062 | 0.00543 | -0.001 | 11.417
1 | 0.124 | 0.00543 | -0.002 | 22.816
1.5 | 0.186 | 0.00544 | -0.002 | 34.132
2 | 0.247 | 0.00552 | -0.003 | 44.82
2.5 | 0.309 | 0.0056 | -0.004 | 55.159
3 | 0.371 | 0.00564 | -0.005 | 65.647
3.5 | 0.432 | 0.00573 | -0.005 | 75.364
4 | 0.493 | 0.00597 | -0.006 | 82.495
4.5 | 0.553 | 0.00627 | -0.007 | 88.154
5 | 0.613 | 0.00666 | -0.008 | 92.029
5.5 | 0.671 | 0.0092 | -0.009 | 72.959
6 | 0.728 | 0.00963 | -0.009 | 75.546
6.5 | 0.783 | 0.01004 | -0.01 | 78.008
7 | 0.837 | 0.01038 | -0.011 | 80.606
7.5 | 0.889 | 0.01081 | -0.012 | 82.185
8 | 0.938 | 0.01086 | -0.012 | 86.371
8.5 | 0.971 | 0.01196 | -0.013 | 81.155
9 | 1.007 | 0.01276 | -0.014 | 78.931
9.5 | 1.042 | 0.01357 | -0.014 | 76.808
10 | 1.074 | 0.01438 | -0.015 | 74.728
10.5 | 1.102 | 0.0154 | -0.016 | 71.568
11 | 1.125 | 0.01652 | -0.016 | 68.101
11.5 | 1.144 | 0.01807 | -0.017 | 63.312
12 | 1.158 | 0.0195 | -0.017 | 59.361
12.5 | 1.167 | 0.02118 | -0.018 | 55.115
13 | 1.171 | 0.02338 | -0.019 | 50.067
13.5 | 1.171 | 0.0254 | -0.019 | 46.097
14 | 1.166 | 0.02811 | -0.02 | 41.474
14.5 | 1.155 | 0.03164 | -0.02 | 36.514
15 | 1.143 | 0.03466 | -0.021 | 32.988
15.5 | 1.119 | 0.04204 | -0.021 | 26.609
16 | 1.1 | 0.04611 | -0.021 | 23.86
16.5 | 1.054 | 0.06391 | -0.021 | 16.485
17 | 1.034 | 0.0682 | -0.021 | 15.157
17.5 | 0.99 | 0.08724 | -0.02 | 11.347
18 | 0.939 | 0.11595 | -0.018 | 8.099

## 60. Re 3M Mach 0.10 (2)
BIGFOIL.COM POLAR EXPORT
GA 35-015
GA 35-015 |  |  |  | Cl Max: | 1.458 | at alpha= | 18 | deg
XFOIL ncrit=9 |  |  |  | L/D Max: | 90.5128 | at alpha= | 9.5 | deg
Re: | 3000000 |  |  | Cd Min: | 0.08173 | at alpha= | 20 | deg
Mach: | 0.1 |  |  | Cl=0 at alpha= | 0 | deg
|  |  |  | @ Cl=0.1, Cd= | 0.0047368
|  |  |  | @ Cl=0.4, Cd= | 0.0054989
|  |  |  | @ Cl=0.6, Cd= | 0.0077659
alpha (deg) | Cl | Cd | Cm | Cl/Cd
-20 | -1.4197 | 0.0816 | -0.0133 | -17.3983
-19.5 | -1.4404 | 0.07143 | -0.0181 | -20.1652
-19 | -1.4495 | 0.06344 | -0.0213 | -22.8484
-18.5 | -1.4534 | 0.05655 | -0.0237 | -25.7011
-18 | -1.4543 | 0.05037 | -0.0254 | -28.8723
-17.5 | -1.4547 | 0.04464 | -0.0264 | -32.5874
-17 | -1.4469 | 0.0401 | -0.0268 | -36.0823
-16.5 | -1.4427 | 0.03555 | -0.0266 | -40.5823
-16 | -1.436 | 0.03152 | -0.0259 | -45.5584
-15.5 | -1.4276 | 0.02787 | -0.0245 | -51.2235
-15 | -1.4124 | 0.02497 | -0.0229 | -56.5639
-14.5 | -1.3926 | 0.02262 | -0.0211 | -61.565
-14 | -1.3706 | 0.02058 | -0.0189 | -66.5986
-13.5 | -1.347 | 0.01882 | -0.0164 | -71.5728
-13 | -1.3224 | 0.01733 | -0.0135 | -76.307
-12.5 | -1.2965 | 0.01616 | -0.0101 | -80.229
-11.5 | -1.2402 | 0.01434 | -0.0024 | -86.4854
-11 | -1.199 | 0.01364 | -0.0004 | -87.9032
-10.5 | -1.1553 | 0.0129 | 0.0012 | -89.5581
-10 | -1.1082 | 0.01227 | 0.0024 | -90.3178
-9.5 | -1.0591 | 0.0117 | 0.0032 | -90.5214
-9 | -1.0087 | 0.01116 | 0.0038 | -90.3853
-8.5 | -0.9565 | 0.01071 | 0.0042 | -89.3091
-8 | -0.9035 | 0.01027 | 0.0045 | -87.9747
-7.5 | -0.8496 | 0.00985 | 0.0046 | -86.2538
-7 | -0.795 | 0.00947 | 0.0047 | -83.9493
-6.5 | -0.7401 | 0.00908 | 0.0047 | -81.5088
-6 | -0.685 | 0.00868 | 0.0047 | -78.9171
-5.5 | -0.6309 | 0.00811 | 0.0047 | -77.7928
-5 | -0.5764 | 0.00753 | 0.0046 | -76.5471
-4.5 | -0.5218 | 0.00689 | 0.0045 | -75.7329
-4 | -0.4674 | 0.00619 | 0.0044 | -75.5089
-3.5 | -0.412 | 0.00557 | 0.0041 | -73.9677
-3 | -0.3545 | 0.00523 | 0.0037 | -67.782
-2.5 | -0.2963 | 0.00501 | 0.0031 | -59.1417
-2 | -0.2375 | 0.00488 | 0.0026 | -48.668
-1.5 | -0.1782 | 0.0048 | 0.0019 | -37.125
-1 | -0.1189 | 0.00474 | 0.0013 | -25.0844
-0.5 | -0.0595 | 0.00473 | 0.0007 | -12.5793
0 | 0 | 0.00473 | 0 | 0
0.5 | 0.0596 | 0.00473 | -0.0007 | 12.6004
1 | 0.119 | 0.00474 | -0.0013 | 25.1055
1.5 | 0.1783 | 0.0048 | -0.0019 | 37.1458
2 | 0.2376 | 0.00488 | -0.0026 | 48.6885
2.5 | 0.2964 | 0.00501 | -0.0032 | 59.1617
3 | 0.3546 | 0.00523 | -0.0037 | 67.8011
3.5 | 0.412 | 0.00557 | -0.0041 | 73.9677
4 | 0.4675 | 0.00619 | -0.0044 | 75.525
4.5 | 0.5219 | 0.00689 | -0.0045 | 75.7475
5 | 0.5764 | 0.00752 | -0.0046 | 76.6489
5.5 | 0.6311 | 0.00809 | -0.0047 | 78.0099
6 | 0.685 | 0.00869 | -0.0047 | 78.8262
6.5 | 0.7401 | 0.00908 | -0.0047 | 81.5088
7 | 0.795 | 0.00947 | -0.0047 | 83.9493
7.5 | 0.8496 | 0.00985 | -0.0046 | 86.2538
8 | 0.9034 | 0.01027 | -0.0045 | 87.9649
8.5 | 0.9564 | 0.01071 | -0.0042 | 89.2997
9 | 1.0086 | 0.01116 | -0.0038 | 90.3763
9.5 | 1.059 | 0.0117 | -0.0032 | 90.5128
10 | 1.1083 | 0.01226 | -0.0024 | 90.3997
10.5 | 1.1552 | 0.0129 | -0.0012 | 89.5504
11 | 1.1989 | 0.01363 | 0.0004 | 87.9604
11.5 | 1.2399 | 0.01435 | 0.0024 | 86.4042
12 | 1.2718 | 0.01518 | 0.0059 | 83.7813
13 | 1.3227 | 0.01731 | 0.0135 | 76.4125
13.5 | 1.3471 | 0.0188 | 0.0164 | 71.6543
14 | 1.3707 | 0.02055 | 0.0189 | 66.7007
14.5 | 1.3923 | 0.02261 | 0.0211 | 61.5789
15 | 1.4114 | 0.02502 | 0.023 | 56.4109
15.5 | 1.4244 | 0.02809 | 0.0247 | 50.7084
16 | 1.4299 | 0.03201 | 0.026 | 44.6704
16.5 | 1.4387 | 0.03588 | 0.0267 | 40.0975
17 | 1.4452 | 0.04023 | 0.0268 | 35.9234
17.5 | 1.4539 | 0.0447 | 0.0264 | 32.5257
18 | 1.458 | 0.04991 | 0.0255 | 29.2126
18.5 | 1.4552 | 0.0563 | 0.0237 | 25.8472
19 | 1.4495 | 0.0634 | 0.0213 | 22.8628
19.5 | 1.4373 | 0.07184 | 0.0178 | 20.007
20 | 1.4186 | 0.08173 | 0.0132 | 17.3572

## 61. Re 3M Mach 0.25 (1)
BIGFOIL.COM POLAR EXPORT
GA 35-015
GA 35-015 |  |  |  | Cl Max: | 1.099 | at alpha= | 11.5 | deg
JavaFoil+Calcfoil stall+Eppler ext transition |  |  |  | L/D Max: | 91.326 | at alpha= | 5 | deg
Re: | 3000000 |  |  | Cd Min: | 0.00548 | at alpha= | 0 | deg
Mach: | 0.25 |  |  | Cl=0 at alpha= | 0 | deg
|  |  |  | @ Cl=0.1, Cd= | 0.00548
|  |  |  | @ Cl=0.4, Cd= | 0.0057653
|  |  |  | @ Cl=0.6, Cd= | 0.0067046
alpha (deg) | Cl | Cd | Cm | Cl/Cd
-16.5 | -0.696 | 0.12232 | 0.015 | -5.691
-16 | -0.753 | 0.10621 | 0.016 | -7.091
-15.5 | -0.798 | 0.10019 | 0.016 | -7.964
-15 | -0.884 | 0.06405 | 0.019 | -13.805
-14.5 | -0.939 | 0.05147 | 0.019 | -18.251
-14 | -0.993 | 0.0398 | 0.019 | -24.938
-13.5 | -1.032 | 0.03338 | 0.019 | -30.901
-13 | -1.062 | 0.0286 | 0.019 | -37.143
-12.5 | -1.084 | 0.02482 | 0.018 | -43.675
-12 | -1.095 | 0.02245 | 0.018 | -48.773
-11.5 | -1.099 | 0.02007 | 0.017 | -54.748
-11 | -1.094 | 0.0184 | 0.017 | -59.491
-10.5 | -1.083 | 0.01696 | 0.016 | -63.856
-10 | -1.065 | 0.01571 | 0.015 | -67.803
-9.5 | -1.041 | 0.0146 | 0.015 | -71.301
-9 | -1.011 | 0.01371 | 0.014 | -73.789
-8.5 | -0.977 | 0.01282 | 0.013 | -76.191
-8 | -0.939 | 0.012 | 0.013 | -78.279
-7.5 | -0.897 | 0.01134 | 0.012 | -79.146
-7 | -0.847 | 0.01087 | 0.011 | -77.971
-6.5 | -0.794 | 0.01044 | 0.01 | -76.044
-6 | -0.739 | 0.01004 | 0.01 | -73.595
-5.5 | -0.682 | 0.00953 | 0.009 | -71.529
-5 | -0.623 | 0.00695 | 0.008 | -89.681
-4.5 | -0.563 | 0.00635 | 0.007 | -88.6
-4 | -0.502 | 0.00613 | 0.006 | -81.763
-3.5 | -0.44 | 0.00585 | 0.006 | -75.145
-3 | -0.378 | 0.0058 | 0.005 | -65.072
-2.5 | -0.315 | 0.00567 | 0.004 | -55.582
-2 | -0.252 | 0.00562 | 0.003 | -44.83
-1.5 | -0.189 | 0.00554 | 0.002 | -34.161
-1 | -0.126 | 0.00552 | 0.002 | -22.862
-0.5 | -0.063 | 0.00552 | 0.001 | -11.442
0 | 0 | 0.00548 | 0 | 0
0.5 | 0.064 | 0.00548 | -0.001 | 11.625
1 | 0.127 | 0.00548 | -0.002 | 23.232
1.5 | 0.191 | 0.00549 | -0.002 | 34.72
2 | 0.254 | 0.00558 | -0.003 | 45.575
2.5 | 0.318 | 0.00562 | -0.004 | 56.52
3 | 0.381 | 0.00575 | -0.005 | 66.189
3.5 | 0.443 | 0.0058 | -0.006 | 76.465
4 | 0.506 | 0.00608 | -0.006 | 83.216
4.5 | 0.568 | 0.0065 | -0.007 | 87.368
5 | 0.629 | 0.00689 | -0.008 | 91.326
5.5 | 0.688 | 0.00946 | -0.009 | 72.786
6 | 0.746 | 0.00996 | -0.01 | 74.909
6.5 | 0.802 | 0.01036 | -0.01 | 77.432
7 | 0.856 | 0.01077 | -0.011 | 79.427
7.5 | 0.906 | 0.01124 | -0.012 | 80.656
8 | 0.939 | 0.012 | -0.013 | 78.279
8.5 | 0.977 | 0.01282 | -0.013 | 76.191
9 | 1.011 | 0.01371 | -0.014 | 73.789
9.5 | 1.041 | 0.0146 | -0.015 | 71.301
10 | 1.065 | 0.01571 | -0.015 | 67.803
10.5 | 1.083 | 0.01696 | -0.016 | 63.856
11 | 1.094 | 0.0184 | -0.017 | 59.491
11.5 | 1.099 | 0.02007 | -0.017 | 54.748
12 | 1.095 | 0.02245 | -0.018 | 48.773
12.5 | 1.084 | 0.02482 | -0.018 | 43.675
13 | 1.062 | 0.0286 | -0.019 | 37.143
13.5 | 1.032 | 0.03338 | -0.019 | 30.901
14 | 0.993 | 0.0398 | -0.019 | 24.938
14.5 | 0.939 | 0.05147 | -0.019 | 18.251
15 | 0.884 | 0.06405 | -0.019 | 13.805
15.5 | 0.798 | 0.10019 | -0.016 | 7.964
16 | 0.753 | 0.10621 | -0.016 | 7.091
16.5 | 0.696 | 0.12232 | -0.015 | 5.691

## 62. Re 3M Mach 0.25 (2)
BIGFOIL.COM POLAR EXPORT
GA 35-015
GA 35-015 |  |  |  | Cl Max: | 1.3654 | at alpha= | 15 | deg
XFOIL ncrit=9 |  |  |  | L/D Max: | 88.2867 | at alpha= | 9 | deg
Re: | 3000000 |  |  | Cd Min: | 0.14885 | at alpha= | 20 | deg
Mach: | 0.25 |  |  | Cl=0 at alpha= | 0 | deg
|  |  |  | @ Cl=0.1, Cd= | 0.0047925
|  |  |  | @ Cl=0.4, Cd= | 0.0055334
|  |  |  | @ Cl=0.6, Cd= | 0.0078528
alpha (deg) | Cl | Cd | Cm | Cl/Cd
-20 | -1.1241 | 0.14852 | 0.0227 | -7.5687
-19.5 | -1.1784 | 0.12876 | 0.0096 | -9.1519
-19 | -1.2254 | 0.11123 | -0.0016 | -11.0168
-18.5 | -1.2615 | 0.09648 | -0.0105 | -13.0752
-18 | -1.2947 | 0.08313 | -0.018 | -15.5744
-17.5 | -1.3238 | 0.07131 | -0.024 | -18.564
-17 | -1.3391 | 0.06211 | -0.0279 | -21.5601
-16.5 | -1.3476 | 0.05434 | -0.0305 | -24.7994
-16 | -1.3565 | 0.04707 | -0.0322 | -28.8188
-15.5 | -1.3619 | 0.04071 | -0.033 | -33.4537
-15 | -1.3651 | 0.03513 | -0.0327 | -38.8585
-14.5 | -1.3618 | 0.03051 | -0.0316 | -44.6345
-14 | -1.349 | 0.02696 | -0.03 | -50.0371
-13.5 | -1.3314 | 0.02397 | -0.0279 | -55.5444
-13 | -1.3116 | 0.02137 | -0.0254 | -61.3758
-12.5 | -1.2869 | 0.0193 | -0.0226 | -66.6788
-11.5 | -1.2347 | 0.0161 | -0.0158 | -76.6894
-11 | -1.2184 | 0.01495 | -0.0094 | -81.4983
-10.5 | -1.1825 | 0.01404 | -0.0057 | -84.2236
-10 | -1.1387 | 0.01322 | -0.0032 | -86.1346
-9.5 | -1.0913 | 0.01246 | -0.0013 | -87.5843
-9 | -1.041 | 0.01179 | 0.0002 | -88.2952
-8.5 | -0.9884 | 0.01121 | 0.0013 | -88.1713
-8 | -0.9339 | 0.0107 | 0.0021 | -87.2804
-7.5 | -0.8782 | 0.01026 | 0.0027 | -85.5945
-7 | -0.8222 | 0.00978 | 0.0032 | -84.0695
-6.5 | -0.765 | 0.00938 | 0.0034 | -81.5565
-6 | -0.7078 | 0.00896 | 0.0036 | -78.9955
-5.5 | -0.6513 | 0.00844 | 0.0039 | -77.1682
-5 | -0.5953 | 0.0078 | 0.0041 | -76.3205
-4.5 | -0.5389 | 0.00714 | 0.0041 | -75.4762
-4 | -0.4829 | 0.00639 | 0.0041 | -75.5712
-3.5 | -0.4261 | 0.0057 | 0.004 | -74.7544
-3 | -0.3669 | 0.00532 | 0.0036 | -68.9662
-2.5 | -0.3066 | 0.00508 | 0.0031 | -60.3543
-2 | -0.2457 | 0.00493 | 0.0026 | -49.8377
-1.5 | -0.1844 | 0.00488 | 0.002 | -37.7869
-1 | -0.123 | 0.0048 | 0.0013 | -25.625
-0.5 | -0.0615 | 0.00478 | 0.0007 | -12.8661
0 | 0 | 0.00478 | 0 | 0
0.5 | 0.0615 | 0.00478 | -0.0007 | 12.8661
1 | 0.1231 | 0.0048 | -0.0013 | 25.6458
1.5 | 0.1844 | 0.00488 | -0.002 | 37.7869
2 | 0.2458 | 0.00493 | -0.0026 | 49.858
2.5 | 0.3066 | 0.00508 | -0.0032 | 60.3543
3 | 0.367 | 0.00531 | -0.0036 | 69.1149
3.5 | 0.4261 | 0.00571 | -0.004 | 74.6235
4 | 0.4829 | 0.00639 | -0.0041 | 75.5712
4.5 | 0.539 | 0.00714 | -0.0041 | 75.4902
5 | 0.5953 | 0.0078 | -0.0041 | 76.3205
5.5 | 0.6514 | 0.00843 | -0.0039 | 77.2716
6 | 0.7077 | 0.00897 | -0.0036 | 78.8963
6.5 | 0.765 | 0.00938 | -0.0034 | 81.5565
7 | 0.8221 | 0.00978 | -0.0032 | 84.0593
7.5 | 0.8781 | 0.01026 | -0.0027 | 85.5848
8 | 0.9338 | 0.0107 | -0.0021 | 87.271
8.5 | 0.9882 | 0.01121 | -0.0013 | 88.1534
9 | 1.0409 | 0.01179 | -0.0002 | 88.2867
9.5 | 1.0913 | 0.01246 | 0.0013 | 87.5843
10 | 1.1387 | 0.01321 | 0.0032 | 86.1998
10.5 | 1.1823 | 0.01404 | 0.0057 | 84.2094
11 | 1.2181 | 0.01495 | 0.0094 | 81.4783
11.5 | 1.2331 | 0.01616 | 0.016 | 76.3057
12.5 | 1.288 | 0.01922 | 0.0226 | 67.0135
13 | 1.3121 | 0.02132 | 0.0254 | 61.5432
13.5 | 1.3315 | 0.02394 | 0.0279 | 55.6182
14 | 1.3489 | 0.02693 | 0.03 | 50.0891
14.5 | 1.3597 | 0.03065 | 0.0317 | 44.3622
15 | 1.3654 | 0.03508 | 0.0327 | 38.9225
15.5 | 1.3548 | 0.04136 | 0.0329 | 32.7563
16 | 1.3554 | 0.04716 | 0.0322 | 28.7405
16.5 | 1.3499 | 0.05407 | 0.0306 | 24.9658
17 | 1.3328 | 0.06287 | 0.0275 | 21.1993
17.5 | 1.3185 | 0.072 | 0.0235 | 18.3125
18 | 1.2969 | 0.08279 | 0.0182 | 15.6649
18.5 | 1.2644 | 0.09601 | 0.0107 | 13.1695
19 | 1.2232 | 0.11161 | 0.0013 | 10.9596
19.5 | 1.1745 | 0.12949 | -0.0101 | 9.0702
20 | 1.1226 | 0.14885 | -0.023 | 7.5418

## 63. Re 3M Mach 0.50 (1)
BIGFOIL.COM POLAR EXPORT
GA 35-015
GA 35-015 |  |  |  | Cl Max: | 1.133 | at alpha= | 20 | deg
JavaFoil+Calcfoil stall+Eppler ext transition |  |  |  | L/D Max: | 85.239 | at alpha= | 4.5 | deg
Re: | 3000000 |  |  | Cd Min: | 0.00571 | at alpha= | 0.5 | deg
Mach: | 0.5 |  |  | Cl=0 at alpha= | 0 | deg
|  |  |  | @ Cl=0.1, Cd= | 0.0057345
|  |  |  | @ Cl=0.4, Cd= | 0.0060443
|  |  |  | @ Cl=0.6, Cd= | 0.0071282
alpha (deg) | Cl | Cd | Cm | Cl/Cd
-20 | -1.132 | 0.17111 | 0.022 | -6.614
-19.5 | -1.101 | 0.16607 | 0.021 | -6.63
-19 | -1.07 | 0.16258 | 0.02 | -6.583
-18.5 | -1.039 | 0.15599 | 0.019 | -6.663
-18 | -1.012 | 0.15327 | 0.018 | -6.601
-17.5 | -0.984 | 0.14859 | 0.017 | -6.623
-17 | -0.957 | 0.1418 | 0.017 | -6.746
-16.5 | -0.934 | 0.14072 | 0.017 | -6.636
-16 | -0.905 | 0.1327 | 0.016 | -6.817
-15.5 | -0.875 | 0.12883 | 0.016 | -6.795
-15 | -0.844 | 0.12286 | 0.014 | -6.873
-14.5 | -0.816 | 0.11898 | 0.014 | -6.861
-14 | -0.789 | 0.11381 | 0.013 | -6.931
-13.5 | -0.761 | 0.10815 | 0.013 | -7.035
-13 | -0.734 | 0.10733 | 0.012 | -6.84
-12.5 | -0.705 | 0.09779 | 0.012 | -7.212
-12 | -0.675 | 0.09579 | 0.01 | -7.042
-11.5 | -0.647 | 0.09128 | 0.009 | -7.084
-11 | -0.619 | 0.08883 | 0.009 | -6.968
-10.5 | -0.591 | 0.08579 | 0.009 | -6.893
-10 | -0.567 | 0.06694 | 0.01 | -8.475
-9.5 | -0.604 | 0.03173 | 0.015 | -19.022
-9 | -0.595 | 0.02238 | 0.015 | -26.603
-8.5 | -0.741 | 0.01873 | 0.014 | -39.568
-8 | -0.89 | 0.01668 | 0.014 | -53.348
-7.5 | -0.905 | 0.01496 | 0.013 | -60.517
-7 | -0.886 | 0.01373 | 0.012 | -64.506
-6.5 | -0.851 | 0.01261 | 0.011 | -67.494
-6 | -0.805 | 0.01146 | 0.011 | -70.255
-5.5 | -0.753 | 0.01104 | 0.01 | -68.18
-5 | -0.691 | 0.01055 | 0.009 | -65.523
-4.5 | -0.626 | 0.00747 | 0.008 | -83.865
-4 | -0.559 | 0.00667 | 0.007 | -83.74
-3.5 | -0.491 | 0.0062 | 0.006 | -79.054
-3 | -0.421 | 0.00614 | 0.005 | -68.626
-2.5 | -0.352 | 0.00603 | 0.004 | -58.335
-2 | -0.282 | 0.00593 | 0.004 | -47.484
-1.5 | -0.211 | 0.00584 | 0.003 | -36.172
-1 | -0.141 | 0.00581 | 0.002 | -24.25
-0.5 | -0.071 | 0.00576 | 0.001 | -12.263
0 | 0 | 0.00576 | 0 | 0
0.5 | 0.071 | 0.00571 | -0.001 | 12.462
1 | 0.142 | 0.00577 | -0.002 | 24.647
1.5 | 0.213 | 0.0058 | -0.003 | 36.771
2 | 0.284 | 0.00588 | -0.004 | 48.283
2.5 | 0.355 | 0.00598 | -0.005 | 59.334
3 | 0.425 | 0.00608 | -0.005 | 69.878
3.5 | 0.495 | 0.00635 | -0.006 | 77.992
4 | 0.564 | 0.0068 | -0.007 | 82.877
4.5 | 0.632 | 0.00742 | -0.008 | 85.239
5 | 0.698 | 0.01046 | -0.009 | 66.739
5.5 | 0.753 | 0.01109 | -0.01 | 67.843
6 | 0.805 | 0.01167 | -0.011 | 68.951
6.5 | 0.851 | 0.01243 | -0.011 | 68.47
7 | 0.886 | 0.01421 | -0.012 | 62.348
7.5 | 0.905 | 0.0154 | -0.013 | 58.76
8 | 0.89 | 0.01707 | -0.014 | 52.139
8.5 | 0.741 | 0.01908 | -0.014 | 38.859
9 | 0.595 | 0.02238 | -0.015 | 26.603
9.5 | 0.604 | 0.03173 | -0.015 | 19.022
10 | 0.567 | 0.06694 | -0.01 | 8.475
10.5 | 0.591 | 0.08573 | -0.009 | 6.897
11 | 0.619 | 0.08872 | -0.009 | 6.977
11.5 | 0.647 | 0.09185 | -0.009 | 7.04
12 | 0.675 | 0.09618 | -0.01 | 7.014
12.5 | 0.705 | 0.10155 | -0.011 | 6.939
13 | 0.734 | 0.10782 | -0.012 | 6.809
13.5 | 0.761 | 0.11029 | -0.013 | 6.899
14 | 0.789 | 0.11381 | -0.013 | 6.93
14.5 | 0.816 | 0.11892 | -0.014 | 6.865
15 | 0.844 | 0.12269 | -0.014 | 6.882
15.5 | 0.875 | 0.12884 | -0.016 | 6.794
16 | 0.905 | 0.13388 | -0.016 | 6.758
16.5 | 0.934 | 0.14071 | -0.017 | 6.637
17 | 0.957 | 0.14355 | -0.017 | 6.664
17.5 | 0.984 | 0.1468 | -0.017 | 6.704
18 | 1.012 | 0.14923 | -0.018 | 6.78
18.5 | 1.04 | 0.1579 | -0.019 | 6.584
19 | 1.07 | 0.16024 | -0.02 | 6.679
19.5 | 1.101 | 0.16536 | -0.021 | 6.656
20 | 1.133 | 0.16927 | -0.022 | 6.692

## 64. Re 3M Mach 0.50 (2)
BIGFOIL.COM POLAR EXPORT
GA 35-015
GA 35-015 |  |  |  | Cl Max: | 1.0752 | at alpha= | 9.5 | deg
XFOIL ncrit=9 |  |  |  | L/D Max: | 80.1641 | at alpha= | 7 | deg
Re: | 3000000 |  |  | Cd Min: | 0.12544 | at alpha= | 14.5 | deg
Mach: | 0.5 |  |  | Cl=0 at alpha= | 0 | deg
|  |  |  | @ Cl=0.1, Cd= | 0.0050412
|  |  |  | @ Cl=0.4, Cd= | 0.0057212
|  |  |  | @ Cl=0.6, Cd= | 0.0080621
alpha (deg) | Cl | Cd | Cm | Cl/Cd
-14.5 | -0.8488 | 0.1254 | 0.0041 | -6.7687
-14 | -0.8698 | 0.11137 | -0.0049 | -7.81
-13.5 | -0.8948 | 0.09709 | -0.0141 | -9.2162
-13 | -0.9215 | 0.08337 | -0.023 | -11.0531
-12.5 | -0.9525 | 0.07027 | -0.0312 | -13.5549
-12 | -0.9811 | 0.0588 | -0.0375 | -16.6854
-11.5 | -1.0143 | 0.04821 | -0.0419 | -21.0392
-11 | -1.0393 | 0.03845 | -0.0462 | -27.0299
-10.5 | -1.0607 | 0.03151 | -0.0446 | -33.6623
-10 | -1.0707 | 0.0259 | -0.0414 | -41.3398
-9.5 | -1.0745 | 0.0212 | -0.0367 | -50.684
-9 | -1.0649 | 0.0177 | -0.0313 | -60.1638
-8.5 | -1.0462 | 0.01515 | -0.0252 | -69.0561
-8 | -1.0242 | 0.01345 | -0.0178 | -76.1487
-7.5 | -0.984 | 0.01243 | -0.0118 | -79.1633
-7 | -0.9286 | 0.01158 | -0.008 | -80.19
-6.5 | -0.8677 | 0.01089 | -0.0053 | -79.6786
-6 | -0.8049 | 0.01024 | -0.0031 | -78.6035
-5.5 | -0.7404 | 0.00966 | -0.0014 | -76.646
-5 | -0.6756 | 0.00907 | 0 | -74.4873
-4.5 | -0.6129 | 0.00828 | 0.0013 | -74.0217
-4 | -0.5504 | 0.0074 | 0.0022 | -74.3784
-3.5 | -0.4884 | 0.0064 | 0.003 | -76.3125
-2.5 | -0.3536 | 0.00536 | 0.003 | -65.9701
-2 | -0.2833 | 0.00519 | 0.0026 | -54.5857
-1.5 | -0.2124 | 0.00513 | 0.002 | -41.4035
-1 | -0.1417 | 0.00505 | 0.0014 | -28.0594
0 | 0 | 0.00502 | 0 | 0
1 | 0.1418 | 0.00505 | -0.0014 | 28.0792
1.5 | 0.2124 | 0.00513 | -0.002 | 41.4035
2 | 0.2833 | 0.00519 | -0.0026 | 54.5857
2.5 | 0.3537 | 0.00536 | -0.003 | 65.9888
3.5 | 0.4883 | 0.00641 | -0.003 | 76.1778
4 | 0.5504 | 0.0074 | -0.0022 | 74.3784
5 | 0.6755 | 0.00907 | 0 | 74.4763
5.5 | 0.7403 | 0.00965 | 0.0014 | 76.715
6 | 0.8048 | 0.01023 | 0.0031 | 78.6706
6.5 | 0.8675 | 0.01089 | 0.0053 | 79.6602
7 | 0.9283 | 0.01158 | 0.0081 | 80.1641
7.5 | 0.9837 | 0.01243 | 0.0118 | 79.1392
8 | 1.024 | 0.01346 | 0.0178 | 76.0773
8.5 | 1.0458 | 0.01517 | 0.0252 | 68.9387
9 | 1.0649 | 0.0177 | 0.0313 | 60.1638
9.5 | 1.0752 | 0.02117 | 0.0367 | 50.7889
10 | 1.0728 | 0.02578 | 0.0413 | 41.6137
10.5 | 1.0595 | 0.03158 | 0.0446 | 33.5497
11 | 1.0361 | 0.0387 | 0.0461 | 26.7726
11.5 | 1.0125 | 0.04863 | 0.0413 | 20.8205
13 | 0.9218 | 0.0834 | 0.0229 | 11.0528
13.5 | 0.8931 | 0.09743 | 0.0137 | 9.1666
14 | 0.8704 | 0.11136 | 0.0048 | 7.8161
14.5 | 0.8493 | 0.12544 | -0.0042 | 6.7706

## 65. Re 4M Mach 0.00 (1)
BIGFOIL.COM POLAR EXPORT
GA 35-015
GA 35-015 |  |  |  | Cl Max: | 1.191 | at alpha= | 13.5 | deg
JavaFoil+Calcfoil stall+Eppler ext transition |  |  |  | L/D Max: | 91.268 | at alpha= | 8 | deg
Re: | 4000000 |  |  | Cd Min: | 0.00525 | at alpha= | 0 | deg
Mach: | 0 |  |  | Cl=0 at alpha= | 0 | deg
|  |  |  | @ Cl=0.1, Cd= | 0.0052625
|  |  |  | @ Cl=0.4, Cd= | 0.0055621
|  |  |  | @ Cl=0.6, Cd= | 0.0070567
alpha (deg) | Cl | Cd | Cm | Cl/Cd
-18.5 | -1.016 | 0.07845 | 0.022 | -12.95
-18 | -1.03 | 0.07848 | 0.022 | -13.122
-17.5 | -1.074 | 0.05893 | 0.022 | -18.229
-17 | -1.092 | 0.05538 | 0.022 | -19.727
-16.5 | -1.119 | 0.04715 | 0.022 | -23.731
-16 | -1.143 | 0.04028 | 0.022 | -28.369
-15.5 | -1.161 | 0.03521 | 0.021 | -32.963
-15 | -1.178 | 0.03016 | 0.021 | -39.045
-14.5 | -1.185 | 0.02781 | 0.02 | -42.596
-14 | -1.19 | 0.02507 | 0.02 | -47.485
-13.5 | -1.191 | 0.02287 | 0.019 | -52.077
-13 | -1.189 | 0.02066 | 0.019 | -57.529
-12.5 | -1.181 | 0.01901 | 0.018 | -62.14
-12 | -1.169 | 0.0176 | 0.018 | -66.412
-11.5 | -1.152 | 0.01647 | 0.017 | -69.964
-11 | -1.132 | 0.01523 | 0.016 | -74.315
-10.5 | -1.107 | 0.01423 | 0.016 | -77.775
-10 | -1.078 | 0.01335 | 0.015 | -80.786
-9.5 | -1.046 | 0.01259 | 0.014 | -83.03
-9 | -1.012 | 0.01181 | 0.014 | -85.695
-8.5 | -0.971 | 0.01125 | 0.013 | -86.343
-8 | -0.925 | 0.01034 | 0.012 | -89.492
-7.5 | -0.877 | 0.01035 | 0.012 | -84.715
-7 | -0.826 | 0.00992 | 0.011 | -83.275
-6.5 | -0.773 | 0.00929 | 0.01 | -83.198
-6 | -0.718 | 0.00923 | 0.009 | -77.766
-5.5 | -0.662 | 0.00897 | 0.009 | -73.795
-5 | -0.604 | 0.00726 | 0.008 | -83.218
-4.5 | -0.546 | 0.0064 | 0.007 | -85.279
-4 | -0.486 | 0.006 | 0.006 | -80.982
-3.5 | -0.426 | 0.00574 | 0.005 | -74.224
-3 | -0.366 | 0.00547 | 0.005 | -66.82
-2.5 | -0.305 | 0.00543 | 0.004 | -56.242
-2 | -0.244 | 0.00539 | 0.003 | -45.329
-1.5 | -0.183 | 0.00533 | 0.002 | -34.356
-1 | -0.122 | 0.00531 | 0.002 | -23.013
-0.5 | -0.061 | 0.00529 | 0.001 | -11.562
0 | 0 | 0.00525 | 0 | 0
0.5 | 0.062 | 0.00525 | -0.001 | 11.742
1 | 0.123 | 0.00527 | -0.002 | 23.375
1.5 | 0.185 | 0.00529 | -0.002 | 34.902
2 | 0.246 | 0.00535 | -0.003 | 46.064
2.5 | 0.308 | 0.00538 | -0.004 | 57.169
3 | 0.369 | 0.00543 | -0.005 | 67.94
3.5 | 0.43 | 0.00569 | -0.005 | 75.485
4 | 0.49 | 0.00595 | -0.006 | 82.382
4.5 | 0.55 | 0.00634 | -0.007 | 86.775
5 | 0.61 | 0.0072 | -0.008 | 84.683
5.5 | 0.668 | 0.00889 | -0.009 | 75.07
6 | 0.725 | 0.00916 | -0.009 | 79.138
6.5 | 0.78 | 0.00921 | -0.01 | 84.716
7 | 0.834 | 0.00983 | -0.011 | 84.82
7.5 | 0.885 | 0.01025 | -0.012 | 86.331
8 | 0.934 | 0.01024 | -0.012 | 91.268
8.5 | 0.981 | 0.01114 | -0.013 | 88.088
9 | 1.012 | 0.01181 | -0.014 | 85.695
9.5 | 1.046 | 0.01259 | -0.014 | 83.03
10 | 1.078 | 0.01335 | -0.015 | 80.786
10.5 | 1.107 | 0.01423 | -0.016 | 77.775
11 | 1.132 | 0.01523 | -0.016 | 74.315
11.5 | 1.152 | 0.01647 | -0.017 | 69.964
12 | 1.169 | 0.0176 | -0.017 | 66.412
12.5 | 1.181 | 0.01901 | -0.018 | 62.14
13 | 1.189 | 0.02066 | -0.019 | 57.529
13.5 | 1.191 | 0.02287 | -0.019 | 52.077
14 | 1.19 | 0.02507 | -0.02 | 47.485
14.5 | 1.185 | 0.02781 | -0.02 | 42.596
15 | 1.178 | 0.03016 | -0.021 | 39.045
15.5 | 1.161 | 0.03521 | -0.021 | 32.963
16 | 1.143 | 0.04028 | -0.021 | 28.369
16.5 | 1.119 | 0.04715 | -0.022 | 23.731
17 | 1.092 | 0.05538 | -0.022 | 19.727
17.5 | 1.074 | 0.05893 | -0.022 | 18.229
18 | 1.03 | 0.07848 | -0.021 | 13.122
18.5 | 1.016 | 0.07845 | -0.022 | 12.95

## 66. Re 4M Mach 0.00 (2)
BIGFOIL.COM POLAR EXPORT
GA 35-015
GA 35-015 |  |  |  | Cl Max: | 1.5441 | at alpha= | 19 | deg
XFOIL ncrit=9 |  |  |  | L/D Max: | 97.2136 | at alpha= | 9.5 | deg
Re: | 4000000 |  |  | Cd Min: | 0.06214 | at alpha= | 20 | deg
Mach: | 0 |  |  | Cl=0 at alpha= | 0 | deg
|  |  |  | @ Cl=0.1, Cd= | 0.0045145
|  |  |  | @ Cl=0.4, Cd= | 0.0055385
|  |  |  | @ Cl=0.6, Cd= | 0.0075386
alpha (deg) | Cl | Cd | Cm | Cl/Cd
-20 | -1.5375 | 0.06199 | -0.0207 | -24.8024
-19.5 | -1.5451 | 0.05492 | -0.023 | -28.1336
-19 | -1.544 | 0.04923 | -0.0244 | -31.363
-18.5 | -1.5395 | 0.04424 | -0.0253 | -34.7988
-18 | -1.5327 | 0.03972 | -0.0257 | -38.5876
-17.5 | -1.5259 | 0.03553 | -0.0255 | -42.9468
-17 | -1.5131 | 0.03213 | -0.025 | -47.0931
-16.5 | -1.4964 | 0.0292 | -0.0242 | -51.2466
-16 | -1.4812 | 0.02631 | -0.0228 | -56.298
-15.5 | -1.4608 | 0.02399 | -0.0214 | -60.892
-15 | -1.4402 | 0.02182 | -0.0196 | -66.0037
-14.5 | -1.42 | 0.01981 | -0.0172 | -71.681
-14 | -1.3995 | 0.01802 | -0.0144 | -77.6637
-13.5 | -1.3774 | 0.01656 | -0.0111 | -83.1763
-12.5 | -1.3275 | 0.01473 | -0.0031 | -90.1222
-12 | -1.2906 | 0.01405 | -0.0006 | -91.8577
-11.5 | -1.2487 | 0.01338 | 0.0011 | -93.3259
-11 | -1.2055 | 0.01265 | 0.0026 | -95.2964
-10.5 | -1.1584 | 0.01207 | 0.0036 | -95.9735
-10 | -1.1105 | 0.01145 | 0.0044 | -96.9869
-9.5 | -1.0606 | 0.01091 | 0.005 | -97.2136
-9 | -1.009 | 0.01045 | 0.0053 | -96.555
-8.5 | -0.9562 | 0.01005 | 0.0055 | -95.1443
-8 | -0.903 | 0.00964 | 0.0056 | -93.6722
-7.5 | -0.8486 | 0.0093 | 0.0055 | -91.2473
-7 | -0.794 | 0.00892 | 0.0055 | -89.0135
-6.5 | -0.7387 | 0.00861 | 0.0053 | -85.7956
-6 | -0.6834 | 0.00826 | 0.0052 | -82.7361
-5 | -0.5737 | 0.00729 | 0.0049 | -78.6968
-4.5 | -0.5187 | 0.00675 | 0.0047 | -76.8444
-3.5 | -0.4082 | 0.00561 | 0.0041 | -72.7629
-3 | -0.3519 | 0.00513 | 0.0037 | -68.5965
-2.5 | -0.2944 | 0.00485 | 0.0032 | -60.701
-2 | -0.2362 | 0.00465 | 0.0026 | -50.7957
-1.5 | -0.1773 | 0.00457 | 0.002 | -38.7965
-1 | -0.1182 | 0.00453 | 0.0013 | -26.0927
-0.5 | -0.0593 | 0.00448 | 0.0007 | -13.2366
0 | 0 | 0.00447 | 0 | 0
0.5 | 0.0593 | 0.00448 | -0.0007 | 13.2366
1 | 0.1183 | 0.00453 | -0.0013 | 26.1148
1.5 | 0.1773 | 0.00457 | -0.002 | 38.7965
2 | 0.2362 | 0.00465 | -0.0026 | 50.7957
2.5 | 0.2945 | 0.00485 | -0.0032 | 60.7216
3 | 0.352 | 0.00512 | -0.0037 | 68.75
3.5 | 0.4082 | 0.00561 | -0.0041 | 72.7629
4.5 | 0.5188 | 0.00675 | -0.0047 | 76.8593
5 | 0.5738 | 0.00729 | -0.0049 | 78.7106
5.5 | 0.6286 | 0.00781 | -0.0051 | 80.4866
6 | 0.6834 | 0.00826 | -0.0052 | 82.7361
6.5 | 0.7387 | 0.00861 | -0.0053 | 85.7956
7 | 0.794 | 0.00892 | -0.0055 | 89.0135
7.5 | 0.8486 | 0.0093 | -0.0056 | 91.2473
8.5 | 0.9562 | 0.01005 | -0.0055 | 95.1443
9 | 1.009 | 0.01045 | -0.0053 | 96.555
9.5 | 1.0606 | 0.01091 | -0.005 | 97.2136
10 | 1.1105 | 0.01145 | -0.0044 | 96.9869
10.5 | 1.1583 | 0.01207 | -0.0036 | 95.9652
11 | 1.2054 | 0.01265 | -0.0026 | 95.2885
11.5 | 1.2484 | 0.0134 | -0.0011 | 93.1642
12 | 1.2905 | 0.01404 | 0.0006 | 91.916
12.5 | 1.3275 | 0.01472 | 0.0031 | 90.1834
13.5 | 1.376 | 0.01661 | 0.0113 | 82.8417
14 | 1.3982 | 0.01806 | 0.0145 | 77.4197
14.5 | 1.4183 | 0.01988 | 0.0174 | 71.3431
15 | 1.4391 | 0.02187 | 0.0197 | 65.8025
15.5 | 1.4611 | 0.02393 | 0.0214 | 61.0573
16 | 1.4819 | 0.02623 | 0.0229 | 56.4964
16.5 | 1.499 | 0.02896 | 0.0241 | 51.761
17 | 1.5125 | 0.03216 | 0.025 | 47.0305
17.5 | 1.5248 | 0.0356 | 0.0255 | 42.8315
18 | 1.5341 | 0.03956 | 0.0257 | 38.7791
18.5 | 1.5406 | 0.0441 | 0.0253 | 34.9342
19 | 1.5441 | 0.0492 | 0.0244 | 31.3841
19.5 | 1.5419 | 0.0553 | 0.0229 | 27.8825
20 | 1.5363 | 0.06214 | 0.0206 | 24.7232

## 67. Re 4M Mach 0.10 (1)
BIGFOIL.COM POLAR EXPORT
GA 35-015
GA 35-015 |  |  |  | Cl Max: | 1.175 | at alpha= | 13 | deg
JavaFoil+Calcfoil stall+Eppler ext transition |  |  |  | L/D Max: | 90.837 | at alpha= | 8 | deg
Re: | 4000000 |  |  | Cd Min: | 0.00528 | at alpha= | 0 | deg
Mach: | 0.1 |  |  | Cl=0 at alpha= | 0 | deg
|  |  |  | @ Cl=0.1, Cd= | 0.0052923
|  |  |  | @ Cl=0.4, Cd= | 0.0055884
|  |  |  | @ Cl=0.6, Cd= | 0.0069923
alpha (deg) | Cl | Cd | Cm | Cl/Cd
-18.5 | -0.947 | 0.09422 | 0.021 | -10.052
-18 | -0.962 | 0.09564 | 0.02 | -10.063
-17.5 | -1.02 | 0.06699 | 0.022 | -15.22
-17 | -1.054 | 0.05606 | 0.022 | -18.795
-16.5 | -1.074 | 0.0526 | 0.021 | -20.419
-16 | -1.111 | 0.04099 | 0.022 | -27.095
-15.5 | -1.129 | 0.0373 | 0.021 | -30.253
-15 | -1.151 | 0.03161 | 0.021 | -36.399
-14.5 | -1.162 | 0.02902 | 0.02 | -40.031
-14 | -1.171 | 0.02597 | 0.02 | -45.091
-13.5 | -1.175 | 0.02358 | 0.019 | -49.856
-13 | -1.175 | 0.02152 | 0.019 | -54.604
-12.5 | -1.171 | 0.01952 | 0.018 | -60.014
-12 | -1.162 | 0.01799 | 0.018 | -64.572
-11.5 | -1.148 | 0.01666 | 0.017 | -68.898
-11 | -1.129 | 0.01549 | 0.016 | -72.845
-10.5 | -1.105 | 0.01445 | 0.016 | -76.492
-10 | -1.078 | 0.01352 | 0.015 | -79.699
-9.5 | -1.046 | 0.01278 | 0.014 | -81.796
-9 | -1.013 | 0.01198 | 0.014 | -84.569
-8.5 | -0.974 | 0.01136 | 0.013 | -85.789
-8 | -0.929 | 0.01043 | 0.012 | -89.058
-7.5 | -0.88 | 0.01039 | 0.012 | -84.694
-7 | -0.829 | 0.01001 | 0.011 | -82.809
-6.5 | -0.776 | 0.00937 | 0.01 | -82.845
-6 | -0.721 | 0.00931 | 0.009 | -77.49
-5.5 | -0.665 | 0.00882 | 0.009 | -75.391
-5 | -0.607 | 0.00724 | 0.008 | -83.924
-4.5 | -0.548 | 0.00641 | 0.007 | -85.548
-4 | -0.488 | 0.006 | 0.006 | -81.438
-3.5 | -0.428 | 0.00578 | 0.005 | -74.071
-3 | -0.368 | 0.00551 | 0.005 | -66.7
-2.5 | -0.307 | 0.00546 | 0.004 | -56.179
-2 | -0.245 | 0.00538 | 0.003 | -45.629
-1.5 | -0.184 | 0.00536 | 0.002 | -34.344
-1 | -0.123 | 0.00534 | 0.002 | -22.997
-0.5 | -0.061 | 0.00532 | 0.001 | -11.561
0 | 0 | 0.00528 | 0 | 0
0.5 | 0.062 | 0.00528 | -0.001 | 11.743
1 | 0.124 | 0.0053 | -0.002 | 23.362
1.5 | 0.186 | 0.00532 | -0.002 | 34.897
2 | 0.247 | 0.00534 | -0.003 | 46.375
2.5 | 0.309 | 0.00541 | -0.004 | 57.114
3 | 0.371 | 0.00546 | -0.005 | 67.83
3.5 | 0.432 | 0.00573 | -0.005 | 75.342
4 | 0.493 | 0.00594 | -0.006 | 82.856
4.5 | 0.553 | 0.00635 | -0.007 | 87.057
5 | 0.613 | 0.00717 | -0.008 | 85.413
5.5 | 0.671 | 0.00875 | -0.009 | 76.704
6 | 0.728 | 0.00923 | -0.009 | 78.868
6.5 | 0.783 | 0.00929 | -0.01 | 84.368
7 | 0.837 | 0.00992 | -0.011 | 84.356
7.5 | 0.889 | 0.0103 | -0.012 | 86.307
8 | 0.938 | 0.01032 | -0.012 | 90.837
8.5 | 0.984 | 0.01124 | -0.013 | 87.534
9 | 1.013 | 0.01198 | -0.014 | 84.569
9.5 | 1.046 | 0.01278 | -0.014 | 81.796
10 | 1.078 | 0.01352 | -0.015 | 79.699
10.5 | 1.105 | 0.01445 | -0.016 | 76.492
11 | 1.129 | 0.01549 | -0.016 | 72.845
11.5 | 1.148 | 0.01666 | -0.017 | 68.898
12 | 1.162 | 0.01799 | -0.018 | 64.572
12.5 | 1.171 | 0.01952 | -0.018 | 60.014
13 | 1.175 | 0.02152 | -0.019 | 54.604
13.5 | 1.175 | 0.02358 | -0.019 | 49.856
14 | 1.171 | 0.02597 | -0.02 | 45.091
14.5 | 1.162 | 0.02902 | -0.02 | 40.031
15 | 1.151 | 0.03161 | -0.021 | 36.399
15.5 | 1.129 | 0.0373 | -0.021 | 30.253
16 | 1.111 | 0.04099 | -0.021 | 27.095
16.5 | 1.074 | 0.0526 | -0.021 | 20.419
17 | 1.054 | 0.05606 | -0.022 | 18.795
17.5 | 1.02 | 0.06699 | -0.022 | 15.22
18 | 0.962 | 0.09564 | -0.02 | 10.063

## 68. Re 4M Mach 0.10 (2)
BIGFOIL.COM POLAR EXPORT
GA 35-015
GA 35-015 |  |  |  | Cl Max: | 1.524 | at alpha= | 18.5 | deg
XFOIL ncrit=9 |  |  |  | L/D Max: | 96.8421 | at alpha= | 9.5 | deg
Re: | 4000000 |  |  | Cd Min: | 0.0688 | at alpha= | 20 | deg
Mach: | 0.1 |  |  | Cl=0 at alpha= | 0 | deg
|  |  |  | @ Cl=0.1, Cd= | 0.0045172
|  |  |  | @ Cl=0.4, Cd= | 0.0055534
|  |  |  | @ Cl=0.6, Cd= | 0.007536
alpha (deg) | Cl | Cd | Cm | Cl/Cd
-20 | -1.5082 | 0.06858 | -0.0199 | -21.9918
-19.5 | -1.5214 | 0.06034 | -0.023 | -25.2138
-19 | -1.5238 | 0.05389 | -0.025 | -28.2761
-18.5 | -1.5227 | 0.04817 | -0.0263 | -31.611
-18 | -1.5196 | 0.04297 | -0.0271 | -35.3642
-17.5 | -1.5154 | 0.03822 | -0.0273 | -39.6494
-17 | -1.5041 | 0.03445 | -0.0269 | -43.6604
-16.5 | -1.4901 | 0.03111 | -0.0262 | -47.8978
-16 | -1.477 | 0.02788 | -0.025 | -52.977
-15.5 | -1.458 | 0.02528 | -0.0236 | -57.6741
-15 | -1.4387 | 0.02287 | -0.0219 | -62.9077
-14.5 | -1.4148 | 0.02094 | -0.0199 | -67.5645
-14 | -1.3966 | 0.01884 | -0.0171 | -74.1295
-13.5 | -1.3751 | 0.01718 | -0.0139 | -80.0407
-13 | -1.3528 | 0.01585 | -0.0101 | -85.3502
-12.5 | -1.3279 | 0.01501 | -0.0059 | -88.4677
-12 | -1.2958 | 0.0143 | -0.0023 | -90.6154
-11.5 | -1.2544 | 0.01362 | -0.0003 | -92.0999
-11 | -1.2118 | 0.01286 | 0.0014 | -94.2302
-10.5 | -1.1653 | 0.01222 | 0.0026 | -95.3601
-10 | -1.1172 | 0.01159 | 0.0036 | -96.3934
-9.5 | -1.0672 | 0.01102 | 0.0043 | -96.8421
-9 | -1.0153 | 0.01056 | 0.0048 | -96.1458
-8.5 | -0.9625 | 0.01012 | 0.005 | -95.1087
-8 | -0.9087 | 0.00971 | 0.0052 | -93.5839
-7.5 | -0.8541 | 0.00935 | 0.0053 | -91.3476
-7 | -0.7991 | 0.00898 | 0.0053 | -88.9866
-6.5 | -0.7433 | 0.00866 | 0.0051 | -85.8314
-6 | -0.6876 | 0.00831 | 0.005 | -82.7437
-5.5 | -0.6324 | 0.00785 | 0.0049 | -80.5605
-5 | -0.5771 | 0.00734 | 0.0048 | -78.624
-4.5 | -0.5219 | 0.00678 | 0.0046 | -76.9764
-4 | -0.4663 | 0.00624 | 0.0044 | -74.7276
-3.5 | -0.4107 | 0.00564 | 0.0041 | -72.8191
-3 | -0.3541 | 0.00514 | 0.0037 | -68.8911
-2.5 | -0.2963 | 0.00485 | 0.0032 | -61.0928
-2 | -0.2377 | 0.00466 | 0.0026 | -51.0086
-1.5 | -0.1784 | 0.00458 | 0.002 | -38.952
-1 | -0.1189 | 0.00453 | 0.0013 | -26.2472
-0.5 | -0.0596 | 0.00449 | 0.0007 | -13.2739
0 | 0 | 0.00448 | 0 | 0
0.5 | 0.0597 | 0.00449 | -0.0007 | 13.2962
1 | 0.119 | 0.00453 | -0.0013 | 26.2693
1.5 | 0.1784 | 0.00458 | -0.002 | 38.952
2 | 0.2377 | 0.00466 | -0.0026 | 51.0086
2.5 | 0.2963 | 0.00486 | -0.0032 | 60.9671
3 | 0.3542 | 0.00514 | -0.0037 | 68.9105
3.5 | 0.4107 | 0.00565 | -0.0041 | 72.6903
4 | 0.4664 | 0.00624 | -0.0044 | 74.7436
4.5 | 0.522 | 0.00678 | -0.0046 | 76.9912
5.5 | 0.6324 | 0.00785 | -0.0049 | 80.5605
6 | 0.6876 | 0.00831 | -0.005 | 82.7437
6.5 | 0.7433 | 0.00866 | -0.0051 | 85.8314
7 | 0.7991 | 0.00898 | -0.0053 | 88.9866
7.5 | 0.8541 | 0.00935 | -0.0053 | 91.3476
8 | 0.9087 | 0.00971 | -0.0052 | 93.5839
8.5 | 0.9624 | 0.01012 | -0.005 | 95.0988
9 | 1.0153 | 0.01056 | -0.0047 | 96.1458
9.5 | 1.0672 | 0.01102 | -0.0043 | 96.8421
10 | 1.1172 | 0.01158 | -0.0036 | 96.4767
10.5 | 1.1652 | 0.01222 | -0.0026 | 95.3519
11 | 1.2116 | 0.01286 | -0.0014 | 94.2146
11.5 | 1.2544 | 0.01362 | 0.0003 | 92.0999
12 | 1.2956 | 0.01429 | 0.0023 | 90.6648
12.5 | 1.3277 | 0.015 | 0.0059 | 88.5133
13.5 | 1.3734 | 0.01724 | 0.0141 | 79.6636
14 | 1.395 | 0.01891 | 0.0172 | 73.7705
14.5 | 1.4153 | 0.02088 | 0.0199 | 67.7826
15 | 1.4374 | 0.02293 | 0.022 | 62.6864
15.5 | 1.4582 | 0.02524 | 0.0237 | 57.7734
16 | 1.4772 | 0.02784 | 0.0251 | 53.0603
16.5 | 1.4923 | 0.03091 | 0.0262 | 48.2789
17 | 1.5032 | 0.03451 | 0.027 | 43.5584
17.5 | 1.5139 | 0.03834 | 0.0273 | 39.4862
18 | 1.5209 | 0.04282 | 0.0271 | 35.5184
18.5 | 1.524 | 0.04801 | 0.0263 | 31.7434
19 | 1.5237 | 0.05389 | 0.0249 | 28.2743
19.5 | 1.517 | 0.06089 | 0.0227 | 24.9138
20 | 1.5065 | 0.0688 | 0.0197 | 21.8968

## 69. Re 4M Mach 0.25 (1)
BIGFOIL.COM POLAR EXPORT
GA 35-015
GA 35-015 |  |  |  | Cl Max: | 1.103 | at alpha= | 11.5 | deg
JavaFoil+Calcfoil stall+Eppler ext transition |  |  |  | L/D Max: | 86.261 | at alpha= | 4.5 | deg
Re: | 4000000 |  |  | Cd Min: | 0.00527 | at alpha= | 0 | deg
Mach: | 0.25 |  |  | Cl=0 at alpha= | 0 | deg
|  |  |  | @ Cl=0.1, Cd= | 0.0052871
|  |  |  | @ Cl=0.4, Cd= | 0.0056435
|  |  |  | @ Cl=0.6, Cd= | 0.0070364
alpha (deg) | Cl | Cd | Cm | Cl/Cd
-16.5 | -0.7 | 0.11613 | 0.016 | -6.03
-16 | -0.766 | 0.09335 | 0.018 | -8.208
-15.5 | -0.818 | 0.08314 | 0.018 | -9.843
-15 | -0.909 | 0.04951 | 0.02 | -18.367
-14.5 | -0.958 | 0.0424 | 0.02 | -22.586
-14 | -1.004 | 0.0349 | 0.02 | -28.765
-13.5 | -1.039 | 0.03015 | 0.019 | -34.476
-13 | -1.068 | 0.02611 | 0.019 | -40.907
-12.5 | -1.089 | 0.0231 | 0.019 | -47.13
-12 | -1.099 | 0.02067 | 0.018 | -53.174
-11.5 | -1.103 | 0.01877 | 0.017 | -58.743
-11 | -1.098 | 0.01725 | 0.017 | -63.663
-10.5 | -1.087 | 0.01594 | 0.016 | -68.178
-10 | -1.069 | 0.01477 | 0.015 | -72.345
-9.5 | -1.044 | 0.01375 | 0.015 | -75.978
-9 | -1.014 | 0.01292 | 0.014 | -78.518
-8.5 | -0.981 | 0.01209 | 0.013 | -81.167
-8 | -0.944 | 0.01131 | 0.013 | -83.456
-7.5 | -0.897 | 0.01085 | 0.012 | -82.72
-7 | -0.847 | 0.01039 | 0.011 | -81.562
-6.5 | -0.794 | 0.00965 | 0.01 | -82.276
-6 | -0.739 | 0.00962 | 0.01 | -76.823
-5.5 | -0.682 | 0.00906 | 0.009 | -75.243
-5 | -0.623 | 0.00751 | 0.008 | -82.958
-4.5 | -0.563 | 0.00644 | 0.007 | -87.355
-4 | -0.502 | 0.00616 | 0.006 | -81.417
-3.5 | -0.44 | 0.00587 | 0.006 | -74.961
-3 | -0.378 | 0.00562 | 0.005 | -67.149
-2.5 | -0.315 | 0.0055 | 0.004 | -57.254
-2 | -0.252 | 0.00543 | 0.003 | -46.453
-1.5 | -0.189 | 0.00541 | 0.002 | -34.961
-1 | -0.126 | 0.00534 | 0.002 | -23.632
-0.5 | -0.063 | 0.00531 | 0.001 | -11.886
0 | 0 | 0.00527 | 0 | 0
0.5 | 0.064 | 0.00527 | -0.001 | 12.077
1 | 0.127 | 0.0053 | -0.002 | 24.015
1.5 | 0.191 | 0.00537 | -0.002 | 35.536
2 | 0.254 | 0.00538 | -0.003 | 47.229
2.5 | 0.318 | 0.00546 | -0.004 | 58.222
3 | 0.381 | 0.00557 | -0.005 | 68.305
3.5 | 0.443 | 0.00581 | -0.006 | 76.278
4 | 0.506 | 0.00611 | -0.006 | 82.862
4.5 | 0.568 | 0.00658 | -0.007 | 86.261
5 | 0.629 | 0.00745 | -0.008 | 84.448
5.5 | 0.688 | 0.00899 | -0.009 | 76.574
6 | 0.746 | 0.00954 | -0.01 | 78.199
6.5 | 0.802 | 0.00957 | -0.01 | 83.81
7 | 0.856 | 0.0103 | -0.011 | 83.092
7.5 | 0.906 | 0.01075 | -0.012 | 84.315
8 | 0.954 | 0.0112 | -0.013 | 85.13
8.5 | 0.981 | 0.01209 | -0.013 | 81.167
9 | 1.014 | 0.01292 | -0.014 | 78.518
9.5 | 1.044 | 0.01375 | -0.015 | 75.978
10 | 1.069 | 0.01477 | -0.015 | 72.345
10.5 | 1.087 | 0.01594 | -0.016 | 68.178
11 | 1.098 | 0.01725 | -0.017 | 63.663
11.5 | 1.103 | 0.01877 | -0.017 | 58.743
12 | 1.099 | 0.02067 | -0.018 | 53.174
12.5 | 1.089 | 0.0231 | -0.018 | 47.13
13 | 1.068 | 0.02611 | -0.019 | 40.907
13.5 | 1.039 | 0.03015 | -0.019 | 34.476
14 | 1.004 | 0.0349 | -0.02 | 28.765
14.5 | 0.958 | 0.0424 | -0.02 | 22.586
15 | 0.909 | 0.04951 | -0.02 | 18.367
15.5 | 0.818 | 0.08314 | -0.018 | 9.843
16 | 0.766 | 0.09335 | -0.018 | 8.208
16.5 | 0.7 | 0.11613 | -0.016 | 6.03

## 70. Re 4M Mach 0.25 (2)
BIGFOIL.COM POLAR EXPORT
GA 35-015
GA 35-015 |  |  |  | Cl Max: | 1.4211 | at alpha= | 16.5 | deg
XFOIL ncrit=9 |  |  |  | L/D Max: | 94.3975 | at alpha= | 9 | deg
Re: | 4000000 |  |  | Cd Min: | 0.12663 | at alpha= | 20 | deg
Mach: | 0.25 |  |  | Cl=0 at alpha= | 0 | deg
|  |  |  | @ Cl=0.1, Cd= | 0.0045612
|  |  |  | @ Cl=0.4, Cd= | 0.0055605
|  |  |  | @ Cl=0.6, Cd= | 0.0076134
alpha (deg) | Cl | Cd | Cm | Cl/Cd
-20 | -1.2424 | 0.12606 | 0.0067 | -9.8556
-19.5 | -1.2986 | 0.10743 | -0.0054 | -12.0879
-19 | -1.3371 | 0.0928 | -0.0142 | -14.4084
-18.5 | -1.363 | 0.08096 | -0.0207 | -16.8355
-18 | -1.3885 | 0.06995 | -0.026 | -19.8499
-17.5 | -1.4091 | 0.06031 | -0.03 | -23.3643
-17 | -1.4165 | 0.05286 | -0.0323 | -26.7972
-16.5 | -1.421 | 0.0462 | -0.0337 | -30.7576
-16 | -1.4229 | 0.04026 | -0.0342 | -35.3428
-15.5 | -1.4181 | 0.0354 | -0.0338 | -40.0593
-15 | -1.4109 | 0.03106 | -0.0328 | -45.425
-14.5 | -1.3956 | 0.02764 | -0.0313 | -50.492
-14 | -1.3768 | 0.02471 | -0.0294 | -55.7183
-13.5 | -1.3559 | 0.0221 | -0.0271 | -61.3529
-13 | -1.3414 | 0.01936 | -0.0238 | -69.2872
-12 | -1.2904 | 0.01608 | -0.0169 | -80.2488
-11.5 | -1.2711 | 0.01494 | -0.0111 | -85.0803
-11 | -1.2394 | 0.01411 | -0.0066 | -87.8384
-10.5 | -1.1974 | 0.01326 | -0.0038 | -90.3017
-10 | -1.1513 | 0.01246 | -0.0016 | -92.3997
-9.5 | -1.1016 | 0.01176 | 0.0001 | -93.6735
-9 | -1.0497 | 0.01113 | 0.0013 | -94.3127
-8.5 | -0.9958 | 0.01059 | 0.0023 | -94.0321
-8 | -0.9403 | 0.01012 | 0.0029 | -92.915
-7.5 | -0.8841 | 0.00967 | 0.0035 | -91.4271
-7 | -0.8266 | 0.0093 | 0.0037 | -88.8817
-6.5 | -0.7692 | 0.0089 | 0.004 | -86.427
-6 | -0.7111 | 0.00854 | 0.0041 | -83.267
-5.5 | -0.6535 | 0.00811 | 0.0042 | -80.5795
-5 | -0.5964 | 0.00758 | 0.0042 | -78.6807
-4.5 | -0.5394 | 0.00699 | 0.0043 | -77.1674
-4 | -0.4819 | 0.00642 | 0.0041 | -75.0623
-3 | -0.3665 | 0.00521 | 0.0037 | -70.3455
-2.5 | -0.3065 | 0.00491 | 0.0032 | -62.4236
-2 | -0.246 | 0.00471 | 0.0027 | -52.2293
-1.5 | -0.1846 | 0.00463 | 0.002 | -39.8704
-1 | -0.123 | 0.00458 | 0.0013 | -26.8559
-0.5 | -0.0616 | 0.00453 | 0.0007 | -13.5982
0 | 0 | 0.00454 | 0 | 0
0.5 | 0.0617 | 0.00453 | -0.0007 | 13.6203
1 | 0.1231 | 0.00458 | -0.0014 | 26.8777
1.5 | 0.1847 | 0.00463 | -0.002 | 39.892
2 | 0.2461 | 0.00471 | -0.0027 | 52.2505
2.5 | 0.3066 | 0.00492 | -0.0032 | 62.3171
3 | 0.3666 | 0.00521 | -0.0037 | 70.3647
4 | 0.4819 | 0.00642 | -0.0042 | 75.0623
4.5 | 0.5394 | 0.00699 | -0.0043 | 77.1674
5 | 0.5964 | 0.00758 | -0.0043 | 78.6807
5.5 | 0.6535 | 0.00811 | -0.0042 | 80.5795
6 | 0.7111 | 0.00854 | -0.0041 | 83.267
6.5 | 0.7692 | 0.0089 | -0.004 | 86.427
7 | 0.8266 | 0.0093 | -0.0037 | 88.8817
7.5 | 0.8841 | 0.00967 | -0.0035 | 91.4271
8 | 0.9402 | 0.01012 | -0.0029 | 92.9051
8.5 | 0.9957 | 0.01059 | -0.0023 | 94.0227
9 | 1.0497 | 0.01112 | -0.0013 | 94.3975
9.5 | 1.1015 | 0.01176 | 0 | 93.665
10 | 1.1513 | 0.01245 | 0.0016 | 92.4739
10.5 | 1.1969 | 0.01328 | 0.0038 | 90.128
11 | 1.2396 | 0.0141 | 0.0066 | 87.9149
11.5 | 1.2706 | 0.01494 | 0.0112 | 85.0469
12 | 1.2899 | 0.01609 | 0.017 | 80.1678
12.5 | 1.3181 | 0.01741 | 0.0204 | 75.7094
13 | 1.3401 | 0.01941 | 0.0239 | 69.0417
13.5 | 1.3563 | 0.02205 | 0.0271 | 61.5102
14 | 1.3775 | 0.02462 | 0.0294 | 55.9504
14.5 | 1.3957 | 0.02762 | 0.0313 | 50.5322
15 | 1.4081 | 0.03128 | 0.0329 | 45.016
15.5 | 1.4155 | 0.0356 | 0.0339 | 39.7612
16 | 1.4209 | 0.04043 | 0.0342 | 35.1447
16.5 | 1.4211 | 0.04618 | 0.0336 | 30.7731
17 | 1.4115 | 0.0534 | 0.032 | 26.4326
17.5 | 1.4031 | 0.06102 | 0.0296 | 22.9941
18 | 1.3896 | 0.06979 | 0.0261 | 19.9112
18.5 | 1.3657 | 0.08058 | 0.0208 | 16.9484
19 | 1.3347 | 0.09315 | 0.0139 | 14.3285
19.5 | 1.2919 | 0.10855 | 0.0045 | 11.9014
20 | 1.2393 | 0.12663 | -0.0072 | 9.7868

## 71. Re 4M Mach 0.50 (1)
BIGFOIL.COM POLAR EXPORT
GA 35-015
GA 35-015 |  |  |  | Cl Max: | 1.136 | at alpha= | 20 | deg
JavaFoil+Calcfoil stall+Eppler ext transition |  |  |  | L/D Max: | 82.121 | at alpha= | 4 | deg
Re: | 4000000 |  |  | Cd Min: | 0.00553 | at alpha= | 0 | deg
Mach: | 0.5 |  |  | Cl=0 at alpha= | 0 | deg
|  |  |  | @ Cl=0.1, Cd= | 0.0055623
|  |  |  | @ Cl=0.4, Cd= | 0.0059107
|  |  |  | @ Cl=0.6, Cd= | 0.0074894
alpha (deg) | Cl | Cd | Cm | Cl/Cd
-20 | -1.136 | 0.16454 | 0.022 | -6.902
-19.5 | -1.107 | 0.15652 | 0.022 | -7.075
-19 | -1.073 | 0.1532 | 0.02 | -7.004
-18.5 | -1.043 | 0.15093 | 0.019 | -6.907
-18 | -1.012 | 0.1478 | 0.018 | -6.85
-17.5 | -0.985 | 0.14168 | 0.018 | -6.953
-17 | -0.958 | 0.13806 | 0.017 | -6.936
-16.5 | -0.936 | 0.1366 | 0.018 | -6.85
-16 | -0.908 | 0.12763 | 0.017 | -7.113
-15.5 | -0.877 | 0.12266 | 0.016 | -7.151
-15 | -0.847 | 0.11835 | 0.015 | -7.16
-14.5 | -0.817 | 0.11621 | 0.014 | -7.03
-14 | -0.789 | 0.10987 | 0.013 | -7.184
-13.5 | -0.761 | 0.10473 | 0.013 | -7.27
-13 | -0.734 | 0.1035 | 0.013 | -7.096
-12.5 | -0.707 | 0.09557 | 0.012 | -7.393
-12 | -0.675 | 0.0914 | 0.01 | -7.385
-11.5 | -0.647 | 0.08768 | 0.01 | -7.38
-11 | -0.619 | 0.08481 | 0.009 | -7.304
-10.5 | -0.592 | 0.08181 | 0.009 | -7.233
-10 | -0.622 | 0.03747 | 0.015 | -16.6
-9.5 | -0.622 | 0.02454 | 0.016 | -25.349
-9 | -0.599 | 0.02075 | 0.015 | -28.853
-8.5 | -0.744 | 0.01762 | 0.015 | -42.202
-8 | -0.893 | 0.01573 | 0.014 | -56.758
-7.5 | -0.908 | 0.01415 | 0.013 | -64.139
-7 | -0.888 | 0.01297 | 0.012 | -68.479
-6.5 | -0.854 | 0.01193 | 0.011 | -71.562
-6 | -0.809 | 0.01113 | 0.011 | -72.698
-5.5 | -0.753 | 0.01056 | 0.01 | -71.348
-5 | -0.692 | 0.01004 | 0.009 | -68.914
-4.5 | -0.626 | 0.0081 | 0.008 | -77.307
-4 | -0.559 | 0.00675 | 0.007 | -82.845
-3.5 | -0.491 | 0.0062 | 0.006 | -79.075
-3 | -0.421 | 0.00606 | 0.005 | -69.587
-2.5 | -0.352 | 0.0058 | 0.004 | -60.665
-2 | -0.282 | 0.00572 | 0.004 | -49.247
-1.5 | -0.211 | 0.0057 | 0.003 | -37.099
-1 | -0.141 | 0.00562 | 0.002 | -25.079
-0.5 | -0.071 | 0.00559 | 0.001 | -12.632
0 | 0 | 0.00553 | 0 | 0
0.5 | 0.071 | 0.00555 | -0.001 | 12.837
1 | 0.142 | 0.00558 | -0.002 | 25.491
1.5 | 0.213 | 0.00565 | -0.003 | 37.717
2 | 0.284 | 0.00567 | -0.004 | 50.08
2.5 | 0.355 | 0.00575 | -0.005 | 61.711
3 | 0.425 | 0.006 | -0.005 | 70.857
3.5 | 0.495 | 0.00633 | -0.006 | 78.155
4 | 0.564 | 0.00687 | -0.007 | 82.121
4.5 | 0.632 | 0.00804 | -0.008 | 78.6
5 | 0.698 | 0.00999 | -0.009 | 69.938
5.5 | 0.761 | 0.0105 | -0.01 | 72.495
6 | 0.809 | 0.01102 | -0.011 | 73.382
6.5 | 0.854 | 0.01176 | -0.011 | 72.611
7 | 0.888 | 0.01347 | -0.012 | 65.969
7.5 | 0.908 | 0.01456 | -0.013 | 62.349
8 | 0.893 | 0.01614 | -0.014 | 55.313
8.5 | 0.744 | 0.01775 | -0.014 | 41.898
9 | 0.599 | 0.02075 | -0.015 | 28.853
9.5 | 0.622 | 0.02454 | -0.016 | 25.349
10 | 0.622 | 0.03747 | -0.015 | 16.6
10.5 | 0.592 | 0.08177 | -0.009 | 7.236
11 | 0.619 | 0.08471 | -0.009 | 7.312
11.5 | 0.647 | 0.08784 | -0.009 | 7.367
12 | 0.675 | 0.09145 | -0.01 | 7.38
12.5 | 0.706 | 0.09651 | -0.012 | 7.315
13 | 0.734 | 0.10412 | -0.012 | 7.053
13.5 | 0.761 | 0.10625 | -0.013 | 7.166
14 | 0.789 | 0.10986 | -0.013 | 7.184
14.5 | 0.817 | 0.11616 | -0.014 | 7.033
15 | 0.847 | 0.11842 | -0.015 | 7.156
15.5 | 0.877 | 0.12267 | -0.016 | 7.151
16 | 0.908 | 0.12765 | -0.017 | 7.112
16.5 | 0.936 | 0.13638 | -0.018 | 6.861
17 | 0.958 | 0.1395 | -0.017 | 6.864
17.5 | 0.985 | 0.14034 | -0.018 | 7.019
18 | 1.012 | 0.14391 | -0.018 | 7.035
18.5 | 1.043 | 0.15057 | -0.019 | 6.926
19 | 1.073 | 0.1546 | -0.02 | 6.944
19.5 | 1.107 | 0.15663 | -0.022 | 7.07
20 | 1.136 | 0.16478 | -0.022 | 6.892

## 72. Re 4M Mach 0.50 (2)
BIGFOIL.COM POLAR EXPORT
GA 35-015
GA 35-015 |  |  |  | Cl Max: | 1.1083 | at alpha= | 9.5 | deg
XFOIL ncrit=9 |  |  |  | L/D Max: | 86.5685 | at alpha= | 7 | deg
Re: | 4000000 |  |  | Cd Min: | 0.12031 | at alpha= | 14.5 | deg
Mach: | 0.5 |  |  | Cl=0 at alpha= | 0 | deg
|  |  |  | @ Cl=0.1, Cd= | 0.0047523
|  |  |  | @ Cl=0.4, Cd= | 0.0054751
|  |  |  | @ Cl=0.6, Cd= | 0.0078288
alpha (deg) | Cl | Cd | Cm | Cl/Cd
-14.5 | -0.8806 | 0.11992 | -0.0005 | -7.3432
-14 | -0.9053 | 0.10565 | -0.0097 | -8.5689
-13.5 | -0.9285 | 0.09196 | -0.0186 | -10.0968
-12 | -1.0086 | 0.05565 | -0.0402 | -18.124
-11.5 | -1.0342 | 0.04504 | -0.0461 | -22.9618
-11 | -1.0621 | 0.03675 | -0.0467 | -28.9007
-10.5 | -1.086 | 0.02972 | -0.045 | -36.541
-10 | -1.1028 | 0.02386 | -0.0411 | -46.2196
-9.5 | -1.1085 | 0.01925 | -0.0358 | -57.5844
-9 | -1.0987 | 0.01601 | -0.0296 | -68.6259
-8.5 | -1.0797 | 0.01382 | -0.0225 | -78.1259
-8 | -1.0532 | 0.01256 | -0.0145 | -83.8535
-7.5 | -1.0012 | 0.01161 | -0.0099 | -86.236
-7 | -0.9413 | 0.01087 | -0.0066 | -86.5961
-6.5 | -0.8781 | 0.01023 | -0.0041 | -85.8358
-6 | -0.8127 | 0.00966 | -0.0022 | -84.1304
-5.5 | -0.7461 | 0.00918 | -0.0007 | -81.2745
-5 | -0.6796 | 0.00867 | 0.0005 | -78.3852
-4.5 | -0.6149 | 0.008 | 0.0015 | -76.8625
-4 | -0.5505 | 0.00726 | 0.0024 | -75.8264
-3.5 | -0.4864 | 0.00645 | 0.0029 | -75.4109
-3 | -0.4219 | 0.00563 | 0.0033 | -74.9378
-2.5 | -0.3537 | 0.00516 | 0.0031 | -68.5465
-2 | -0.2838 | 0.00494 | 0.0027 | -57.4494
-1.5 | -0.2128 | 0.00485 | 0.0021 | -43.8763
-1 | -0.1419 | 0.00477 | 0.0014 | -29.7484
-0.5 | -0.0709 | 0.00474 | 0.0007 | -14.9578
0 | 0 | 0.00475 | 0 | 0
0.5 | 0.071 | 0.00474 | -0.0007 | 14.9789
1 | 0.142 | 0.00477 | -0.0015 | 29.7694
1.5 | 0.2129 | 0.00485 | -0.0021 | 43.8969
2 | 0.2838 | 0.00494 | -0.0027 | 57.4494
2.5 | 0.3537 | 0.00517 | -0.0031 | 68.4139
3 | 0.422 | 0.00562 | -0.0033 | 75.089
3.5 | 0.4865 | 0.00645 | -0.003 | 75.4264
4 | 0.5505 | 0.00726 | -0.0024 | 75.8264
4.5 | 0.6149 | 0.008 | -0.0015 | 76.8625
5 | 0.6795 | 0.00867 | -0.0005 | 78.3737
5.5 | 0.746 | 0.00918 | 0.0007 | 81.2636
6 | 0.8126 | 0.00966 | 0.0022 | 84.1201
6.5 | 0.8779 | 0.01023 | 0.0041 | 85.8162
7 | 0.941 | 0.01087 | 0.0067 | 86.5685
7.5 | 1.001 | 0.01161 | 0.0099 | 86.2188
8 | 1.0532 | 0.01255 | 0.0145 | 83.9203
8.5 | 1.0789 | 0.01384 | 0.0226 | 77.9552
9 | 1.0982 | 0.01602 | 0.0296 | 68.5518
9.5 | 1.1083 | 0.01927 | 0.0358 | 57.5143
10 | 1.1026 | 0.02387 | 0.0411 | 46.1919
10.5 | 1.0844 | 0.02982 | 0.045 | 36.3649
11 | 1.061 | 0.03684 | 0.0467 | 28.8002
11.5 | 1.0328 | 0.04519 | 0.046 | 22.8546
12 | 1.01 | 0.05569 | 0.0399 | 18.1361
13.5 | 0.9267 | 0.09229 | 0.0182 | 10.0412
14 | 0.9058 | 0.10564 | 0.0096 | 8.5744
14.5 | 0.8788 | 0.12031 | 0.0001 | 7.3045

## 73. Re 5M Mach 0.00 (1)
BIGFOIL.COM POLAR EXPORT
GA 35-015
GA 35-015 |  |  |  | Cl Max: | 1.195 | at alpha= | 13.5 | deg
JavaFoil+Calcfoil stall+Eppler ext transition |  |  |  | L/D Max: | 94.55 | at alpha= | 8 | deg
Re: | 5000000 |  |  | Cd Min: | 0.00508 | at alpha= | 0 | deg
Mach: | 0 |  |  | Cl=0 at alpha= | 0 | deg
|  |  |  | @ Cl=0.1, Cd= | 0.0051374
|  |  |  | @ Cl=0.4, Cd= | 0.0055715
|  |  |  | @ Cl=0.6, Cd= | 0.006995
alpha (deg) | Cl | Cd | Cm | Cl/Cd
-18.5 | -1.029 | 0.06847 | 0.023 | -15.036
-18 | -1.046 | 0.06699 | 0.022 | -15.621
-17.5 | -1.084 | 0.05276 | 0.023 | -20.552
-17 | -1.103 | 0.04967 | 0.022 | -22.2
-16.5 | -1.127 | 0.04292 | 0.022 | -26.267
-16 | -1.149 | 0.03699 | 0.022 | -31.073
-15.5 | -1.166 | 0.03273 | 0.021 | -35.632
-15 | -1.182 | 0.02826 | 0.021 | -41.833
-14.5 | -1.189 | 0.02615 | 0.02 | -45.469
-14 | -1.194 | 0.02364 | 0.02 | -50.505
-13.5 | -1.195 | 0.0216 | 0.019 | -55.303
-13 | -1.192 | 0.01981 | 0.019 | -60.175
-12.5 | -1.184 | 0.01804 | 0.018 | -65.656
-12 | -1.172 | 0.01672 | 0.018 | -70.103
-11.5 | -1.155 | 0.01567 | 0.017 | -73.725
-11 | -1.135 | 0.0145 | 0.016 | -78.267
-10.5 | -1.11 | 0.01357 | 0.016 | -81.807
-10 | -1.081 | 0.01275 | 0.015 | -84.769
-9.5 | -1.05 | 0.01198 | 0.014 | -87.664
-9 | -1.015 | 0.01137 | 0.014 | -89.241
-8.5 | -0.972 | 0.01084 | 0.013 | -89.65
-8 | -0.925 | 0.00998 | 0.012 | -92.699
-7.5 | -0.877 | 0.00993 | 0.012 | -88.329
-7 | -0.826 | 0.00935 | 0.011 | -88.276
-6.5 | -0.773 | 0.00923 | 0.01 | -83.746
-6 | -0.718 | 0.00894 | 0.009 | -80.282
-5.5 | -0.662 | 0.00862 | 0.009 | -76.796
-5 | -0.604 | 0.00715 | 0.008 | -84.531
-4.5 | -0.546 | 0.00658 | 0.007 | -82.905
-4 | -0.486 | 0.00609 | 0.006 | -79.82
-3.5 | -0.426 | 0.00571 | 0.005 | -74.641
-3 | -0.366 | 0.00552 | 0.005 | -66.227
-2.5 | -0.305 | 0.00536 | 0.004 | -56.967
-2 | -0.244 | 0.00528 | 0.003 | -46.26
-1.5 | -0.183 | 0.00522 | 0.002 | -35.083
-1 | -0.122 | 0.0052 | 0.002 | -23.485
-0.5 | -0.061 | 0.00514 | 0.001 | -11.904
0 | 0 | 0.00508 | 0 | 0
0.5 | 0.062 | 0.0051 | -0.001 | 12.089
1 | 0.123 | 0.00516 | -0.002 | 23.855
1.5 | 0.185 | 0.00518 | -0.002 | 35.644
2 | 0.246 | 0.00524 | -0.003 | 47.007
2.5 | 0.308 | 0.00531 | -0.004 | 57.905
3 | 0.369 | 0.00548 | -0.005 | 67.332
3.5 | 0.43 | 0.00566 | -0.005 | 75.905
4 | 0.49 | 0.00604 | -0.006 | 81.19
4.5 | 0.55 | 0.00652 | -0.007 | 84.338
5 | 0.61 | 0.00709 | -0.008 | 86.021
5.5 | 0.668 | 0.00855 | -0.009 | 78.123
6 | 0.725 | 0.00887 | -0.009 | 81.703
6.5 | 0.78 | 0.00915 | -0.01 | 85.261
7 | 0.834 | 0.00927 | -0.011 | 89.942
7.5 | 0.885 | 0.00983 | -0.012 | 90.011
8 | 0.934 | 0.00988 | -0.012 | 94.55
8.5 | 0.981 | 0.01073 | -0.013 | 91.476
9 | 1.025 | 0.01125 | -0.014 | 91.106
9.5 | 1.05 | 0.01198 | -0.014 | 87.664
10 | 1.081 | 0.01275 | -0.015 | 84.769
10.5 | 1.11 | 0.01357 | -0.016 | 81.807
11 | 1.135 | 0.0145 | -0.016 | 78.267
11.5 | 1.155 | 0.01567 | -0.017 | 73.725
12 | 1.172 | 0.01672 | -0.018 | 70.103
12.5 | 1.184 | 0.01804 | -0.018 | 65.656
13 | 1.192 | 0.01981 | -0.019 | 60.175
13.5 | 1.195 | 0.0216 | -0.019 | 55.303
14 | 1.194 | 0.02364 | -0.02 | 50.505
14.5 | 1.189 | 0.02615 | -0.02 | 45.469
15 | 1.182 | 0.02826 | -0.021 | 41.833
15.5 | 1.166 | 0.03273 | -0.021 | 35.632
16 | 1.149 | 0.03699 | -0.022 | 31.073
16.5 | 1.127 | 0.04292 | -0.022 | 26.267
17 | 1.103 | 0.04967 | -0.022 | 22.2
17.5 | 1.084 | 0.05276 | -0.023 | 20.552
18 | 1.046 | 0.06699 | -0.022 | 15.621
18.5 | 1.029 | 0.06847 | -0.023 | 15.036

## 74. Re 5M Mach 0.00 (2)
BIGFOIL.COM POLAR EXPORT
GA 35-015
GA 35-015 |  |  |  | Cl Max: | 1.5767 | at alpha= | 19 | deg
XFOIL ncrit=9 |  |  |  | L/D Max: | 101.66 | at alpha= | 9.5 | deg
Re: | 5000000 |  |  | Cd Min: | 0.05822 | at alpha= | 20 | deg
Mach: | 0 |  |  | Cl=0 at alpha= | 0 | deg
|  |  |  | @ Cl=0.1, Cd= | 0.0043713
|  |  |  | @ Cl=0.4, Cd= | 0.0055924
|  |  |  | @ Cl=0.6, Cd= | 0.0073571
alpha (deg) | Cl | Cd | Cm | Cl/Cd
-20 | -1.5677 | 0.05795 | -0.0223 | -27.0526
-19.5 | -1.577 | 0.05094 | -0.0243 | -30.958
-19 | -1.5778 | 0.0453 | -0.0253 | -34.83
-18.5 | -1.5732 | 0.04054 | -0.0258 | -38.8061
-18 | -1.5685 | 0.03608 | -0.0258 | -43.4728
-17.5 | -1.56 | 0.03229 | -0.0252 | -48.3122
-17 | -1.5446 | 0.02927 | -0.0244 | -52.7708
-16.5 | -1.528 | 0.0265 | -0.0232 | -57.6604
-16 | -1.5109 | 0.02392 | -0.0216 | -63.1647
-15.5 | -1.4895 | 0.02182 | -0.0199 | -68.2631
-15 | -1.4676 | 0.01991 | -0.0177 | -73.7117
-14.5 | -1.4427 | 0.01835 | -0.0154 | -78.6213
-14 | -1.4174 | 0.017 | -0.0127 | -83.3765
-13 | -1.374 | 0.01486 | -0.0043 | -92.463
-12.5 | -1.3428 | 0.01411 | -0.0008 | -95.1665
-12 | -1.3029 | 0.0134 | 0.0012 | -97.2313
-11.5 | -1.2588 | 0.01277 | 0.0025 | -98.5748
-11 | -1.2124 | 0.01219 | 0.0036 | -99.4586
-10.5 | -1.1653 | 0.01156 | 0.0045 | -100.8045
-10 | -1.116 | 0.011 | 0.0052 | -101.4545
-9.5 | -1.0654 | 0.01048 | 0.0056 | -101.6603
-9 | -1.0132 | 0.01005 | 0.0059 | -100.8159
-8.5 | -0.9604 | 0.00963 | 0.0061 | -99.73
-8 | -0.9062 | 0.00928 | 0.006 | -97.6509
-7.5 | -0.8519 | 0.00891 | 0.006 | -95.6117
-7 | -0.7966 | 0.00861 | 0.0058 | -92.5203
-6.5 | -0.7411 | 0.00829 | 0.0057 | -89.3969
-6 | -0.6853 | 0.00798 | 0.0054 | -85.8772
-5.5 | -0.6297 | 0.0076 | 0.0052 | -82.8553
-5 | -0.5745 | 0.00714 | 0.005 | -80.4622
-4 | -0.4632 | 0.00619 | 0.0045 | -74.8304
-3.5 | -0.4074 | 0.00565 | 0.0041 | -72.1062
-3 | -0.3513 | 0.00514 | 0.0037 | -68.3463
-2.5 | -0.2941 | 0.00478 | 0.0032 | -61.5272
-2 | -0.2362 | 0.00453 | 0.0026 | -52.1413
-1.5 | -0.1774 | 0.00443 | 0.002 | -40.0451
-1 | -0.1183 | 0.00439 | 0.0013 | -26.9476
-0.5 | -0.0592 | 0.00433 | 0.0007 | -13.6721
0 | 0 | 0.00431 | 0 | 0
0.5 | 0.0593 | 0.00433 | -0.0007 | 13.6952
1 | 0.1184 | 0.00439 | -0.0014 | 26.9704
1.5 | 0.1774 | 0.00443 | -0.002 | 40.0451
2 | 0.2363 | 0.00452 | -0.0027 | 52.2788
2.5 | 0.2942 | 0.00478 | -0.0032 | 61.5481
3.5 | 0.4075 | 0.00565 | -0.0041 | 72.1239
4 | 0.4632 | 0.00618 | -0.0045 | 74.9515
5 | 0.5745 | 0.00714 | -0.005 | 80.4622
5.5 | 0.6297 | 0.00761 | -0.0052 | 82.7464
6 | 0.6853 | 0.00798 | -0.0054 | 85.8772
6.5 | 0.7411 | 0.00829 | -0.0057 | 89.3969
7 | 0.7966 | 0.00861 | -0.0058 | 92.5203
7.5 | 0.8519 | 0.00891 | -0.006 | 95.6117
8 | 0.9062 | 0.00928 | -0.006 | 97.6509
8.5 | 0.9604 | 0.00963 | -0.0061 | 99.73
9 | 1.0132 | 0.01005 | -0.0059 | 100.8159
9.5 | 1.0654 | 0.01048 | -0.0056 | 101.6603
10 | 1.116 | 0.01099 | -0.0052 | 101.5469
10.5 | 1.1652 | 0.01156 | -0.0045 | 100.7958
11 | 1.2122 | 0.0122 | -0.0036 | 99.3607
11.5 | 1.2587 | 0.01277 | -0.0025 | 98.567
12 | 1.3026 | 0.01341 | -0.0011 | 97.1365
12.5 | 1.3425 | 0.01411 | 0.0009 | 95.1453
13 | 1.3733 | 0.01485 | 0.0044 | 92.4781
14.5 | 1.4432 | 0.01831 | 0.0154 | 78.8203
15 | 1.4669 | 0.01993 | 0.0178 | 73.6026
15.5 | 1.4892 | 0.02182 | 0.0199 | 68.2493
16 | 1.5107 | 0.02392 | 0.0217 | 63.1564
16.5 | 1.529 | 0.0264 | 0.0232 | 57.9167
17 | 1.5443 | 0.02928 | 0.0244 | 52.7425
17.5 | 1.5578 | 0.03247 | 0.0253 | 47.9766
18 | 1.5671 | 0.0362 | 0.0258 | 43.2901
18.5 | 1.5753 | 0.04033 | 0.0258 | 39.0603
19 | 1.5767 | 0.04543 | 0.0253 | 34.7061
19.5 | 1.5722 | 0.05151 | 0.0241 | 30.5222
20 | 1.5655 | 0.05822 | 0.0222 | 26.8894

## 75. Re 5M Mach 0.10 (1)
BIGFOIL.COM POLAR EXPORT
GA 35-015
GA 35-015 |  |  |  | Cl Max: | 1.179 | at alpha= | 13 | deg
JavaFoil+Calcfoil stall+Eppler ext transition |  |  |  | L/D Max: | 94.133 | at alpha= | 8 | deg
Re: | 5000000 |  |  | Cd Min: | 0.0051 | at alpha= | 0 | deg
Mach: | 0.1 |  |  | Cl=0 at alpha= | 0 | deg
|  |  |  | @ Cl=0.1, Cd= | 0.0051323
|  |  |  | @ Cl=0.4, Cd= | 0.0056003
|  |  |  | @ Cl=0.6, Cd= | 0.0069873
alpha (deg) | Cl | Cd | Cm | Cl/Cd
-18.5 | -0.966 | 0.07893 | 0.022 | -12.238
-18 | -0.985 | 0.07819 | 0.022 | -12.597
-17.5 | -1.032 | 0.05871 | 0.022 | -17.583
-17 | -1.064 | 0.05031 | 0.022 | -21.14
-16.5 | -1.084 | 0.0471 | 0.022 | -23.024
-16 | -1.117 | 0.03765 | 0.022 | -29.671
-15.5 | -1.135 | 0.0345 | 0.021 | -32.897
-15 | -1.155 | 0.02954 | 0.021 | -39.108
-14.5 | -1.166 | 0.02724 | 0.02 | -42.801
-14 | -1.175 | 0.02448 | 0.02 | -47.996
-13.5 | -1.179 | 0.02228 | 0.019 | -52.923
-13 | -1.179 | 0.02062 | 0.019 | -57.176
-12.5 | -1.175 | 0.01851 | 0.018 | -63.466
-12 | -1.165 | 0.01707 | 0.018 | -68.25
-11.5 | -1.151 | 0.01582 | 0.017 | -72.739
-11 | -1.132 | 0.01474 | 0.016 | -76.786
-10.5 | -1.108 | 0.01379 | 0.016 | -80.367
-10 | -1.08 | 0.01292 | 0.015 | -83.613
-9.5 | -1.05 | 0.01218 | 0.015 | -86.238
-9 | -1.017 | 0.01146 | 0.014 | -88.785
-8.5 | -0.974 | 0.01093 | 0.013 | -89.118
-8 | -0.929 | 0.01006 | 0.012 | -92.276
-7.5 | -0.88 | 0.01005 | 0.012 | -87.612
-7 | -0.829 | 0.00938 | 0.011 | -88.39
-6.5 | -0.776 | 0.00934 | 0.01 | -83.119
-6 | -0.721 | 0.00894 | 0.009 | -80.643
-5.5 | -0.665 | 0.00854 | 0.009 | -77.858
-5 | -0.607 | 0.00716 | 0.008 | -84.785
-4.5 | -0.548 | 0.00663 | 0.007 | -82.635
-4 | -0.488 | 0.00605 | 0.006 | -80.707
-3.5 | -0.428 | 0.00575 | 0.005 | -74.52
-3 | -0.368 | 0.00556 | 0.005 | -66.161
-2.5 | -0.307 | 0.00534 | 0.004 | -57.378
-2 | -0.245 | 0.00527 | 0.003 | -46.614
-1.5 | -0.184 | 0.00525 | 0.002 | -35.072
-1 | -0.123 | 0.00518 | 0.002 | -23.687
-0.5 | -0.061 | 0.00516 | 0.001 | -11.906
0 | 0 | 0.0051 | 0 | 0
0.5 | 0.062 | 0.00512 | -0.001 | 12.094
1 | 0.124 | 0.00514 | -0.002 | 24.063
1.5 | 0.186 | 0.00521 | -0.002 | 35.639
2 | 0.247 | 0.00522 | -0.003 | 47.379
2.5 | 0.309 | 0.0053 | -0.004 | 58.33
3 | 0.371 | 0.00551 | -0.005 | 67.277
3.5 | 0.432 | 0.0057 | -0.005 | 75.794
4 | 0.493 | 0.006 | -0.006 | 82.106
4.5 | 0.553 | 0.00658 | -0.007 | 84.077
5 | 0.613 | 0.0071 | -0.008 | 86.288
5.5 | 0.671 | 0.00847 | -0.009 | 79.218
6 | 0.728 | 0.00887 | -0.009 | 82.079
6.5 | 0.783 | 0.00926 | -0.01 | 84.631
7 | 0.837 | 0.00929 | -0.011 | 90.056
7.5 | 0.889 | 0.00995 | -0.012 | 89.289
8 | 0.938 | 0.00996 | -0.012 | 94.133
8.5 | 0.984 | 0.01082 | -0.013 | 90.926
9 | 1.027 | 0.01133 | -0.014 | 90.633
9.5 | 1.05 | 0.01218 | -0.014 | 86.238
10 | 1.08 | 0.01292 | -0.015 | 83.613
10.5 | 1.108 | 0.01379 | -0.016 | 80.367
11 | 1.132 | 0.01474 | -0.016 | 76.786
11.5 | 1.151 | 0.01582 | -0.017 | 72.739
12 | 1.165 | 0.01707 | -0.018 | 68.25
12.5 | 1.175 | 0.01851 | -0.018 | 63.466
13 | 1.179 | 0.02062 | -0.019 | 57.176
13.5 | 1.179 | 0.02228 | -0.019 | 52.923
14 | 1.175 | 0.02448 | -0.02 | 47.996
14.5 | 1.166 | 0.02724 | -0.02 | 42.801
15 | 1.155 | 0.02954 | -0.021 | 39.108
15.5 | 1.135 | 0.0345 | -0.021 | 32.897
16 | 1.117 | 0.03765 | -0.022 | 29.671
16.5 | 1.084 | 0.0471 | -0.022 | 23.024
17 | 1.064 | 0.05031 | -0.022 | 21.14
17.5 | 1.032 | 0.05871 | -0.022 | 17.583
18 | 0.985 | 0.07819 | -0.022 | 12.597

## 76. Re 5M Mach 0.10 (2)
BIGFOIL.COM POLAR EXPORT
GA 35-015
GA 35-015 |  |  |  | Cl Max: | 1.5594 | at alpha= | 18.5 | deg
XFOIL ncrit=9 |  |  |  | L/D Max: | 101.037 | at alpha= | 9.5 | deg
Re: | 5000000 |  |  | Cd Min: | 0.06527 | at alpha= | 20 | deg
Mach: | 0.1 |  |  | Cl=0 at alpha= | 0 | deg
|  |  |  | @ Cl=0.1, Cd= | 0.0043775
|  |  |  | @ Cl=0.4, Cd= | 0.0055878
|  |  |  | @ Cl=0.6, Cd= | 0.0073594
alpha (deg) | Cl | Cd | Cm | Cl/Cd
-20 | -1.5346 | 0.06486 | -0.0217 | -23.6602
-19.5 | -1.5505 | 0.05654 | -0.0246 | -27.4231
-19 | -1.5572 | 0.04982 | -0.0263 | -31.2565
-18.5 | -1.5565 | 0.04434 | -0.0272 | -35.1037
-18 | -1.556 | 0.03913 | -0.0276 | -39.7649
-17.5 | -1.55 | 0.03482 | -0.0273 | -44.5146
-17 | -1.5374 | 0.03138 | -0.0266 | -48.993
-16.5 | -1.5234 | 0.0282 | -0.0256 | -54.0213
-16 | -1.5077 | 0.02534 | -0.0241 | -59.4988
-15.5 | -1.4874 | 0.02301 | -0.0224 | -64.6415
-15 | -1.4665 | 0.02087 | -0.0203 | -70.2683
-14.5 | -1.442 | 0.01914 | -0.018 | -75.3396
-14 | -1.4167 | 0.01763 | -0.0154 | -80.3573
-13 | -1.3675 | 0.0152 | -0.0085 | -89.9671
-12.5 | -1.347 | 0.01442 | -0.0029 | -93.4119
-12 | -1.3089 | 0.01365 | -0.0005 | -95.8901
-11.5 | -1.2658 | 0.01297 | 0.0012 | -97.5944
-11 | -1.2191 | 0.01239 | 0.0024 | -98.3939
-10.5 | -1.1722 | 0.01172 | 0.0036 | -100.0171
-10 | -1.1227 | 0.01116 | 0.0044 | -100.6004
-9.5 | -1.072 | 0.01061 | 0.005 | -101.0368
-9 | -1.0199 | 0.01013 | 0.0054 | -100.6811
-8.5 | -0.9667 | 0.0097 | 0.0056 | -99.6598
-8 | -0.9121 | 0.00936 | 0.0057 | -97.4466
-7.5 | -0.8574 | 0.00896 | 0.0057 | -95.692
-7 | -0.8017 | 0.00866 | 0.0056 | -92.5751
-6.5 | -0.7459 | 0.00833 | 0.0055 | -89.5438
-6 | -0.6896 | 0.00802 | 0.0053 | -85.985
-5.5 | -0.6336 | 0.00764 | 0.0051 | -82.9319
-5 | -0.578 | 0.00717 | 0.0049 | -80.6137
-4.5 | -0.5221 | 0.00671 | 0.0047 | -77.8092
-4 | -0.466 | 0.00621 | 0.0044 | -75.0403
-3.5 | -0.4099 | 0.00568 | 0.0041 | -72.1655
-2.5 | -0.296 | 0.00479 | 0.0032 | -61.7954
-2 | -0.2377 | 0.00453 | 0.0027 | -52.4724
-1.5 | -0.1785 | 0.00444 | 0.002 | -40.2027
-1 | -0.119 | 0.0044 | 0.0013 | -27.0455
-0.5 | -0.0596 | 0.00433 | 0.0007 | -13.7644
0 | 0 | 0.00431 | 0 | 0
0.5 | 0.0597 | 0.00433 | -0.0007 | 13.7875
1 | 0.1191 | 0.0044 | -0.0014 | 27.0682
1.5 | 0.1785 | 0.00444 | -0.002 | 40.2027
2 | 0.2378 | 0.00453 | -0.0027 | 52.4945
2.5 | 0.2961 | 0.00479 | -0.0032 | 61.8163
3 | 0.3536 | 0.00516 | -0.0037 | 68.5271
3.5 | 0.41 | 0.00568 | -0.0041 | 72.1831
4 | 0.4661 | 0.00621 | -0.0044 | 75.0564
4.5 | 0.5222 | 0.0067 | -0.0047 | 77.9403
5 | 0.5781 | 0.00717 | -0.005 | 80.6276
5.5 | 0.6336 | 0.00765 | -0.0051 | 82.8235
6 | 0.6897 | 0.00802 | -0.0053 | 85.9975
6.5 | 0.7459 | 0.00833 | -0.0055 | 89.5438
7 | 0.8017 | 0.00866 | -0.0056 | 92.5751
7.5 | 0.8574 | 0.00896 | -0.0057 | 95.692
8 | 0.912 | 0.00936 | -0.0057 | 97.4359
8.5 | 0.9667 | 0.0097 | -0.0056 | 99.6598
9 | 1.0199 | 0.01013 | -0.0054 | 100.6811
9.5 | 1.072 | 0.01061 | -0.005 | 101.0368
10 | 1.1227 | 0.01115 | -0.0044 | 100.6906
10.5 | 1.1722 | 0.01172 | -0.0036 | 100.0171
11 | 1.2191 | 0.01238 | -0.0024 | 98.4733
11.5 | 1.2656 | 0.01297 | -0.0012 | 97.579
12 | 1.3084 | 0.01366 | 0.0005 | 95.7833
12.5 | 1.3466 | 0.01443 | 0.003 | 93.3195
13 | 1.3666 | 0.0152 | 0.0086 | 89.9079
14 | 1.4169 | 0.01759 | 0.0154 | 80.5514
14.5 | 1.4425 | 0.01909 | 0.018 | 75.5631
15 | 1.4657 | 0.0209 | 0.0204 | 70.1292
15.5 | 1.4868 | 0.02302 | 0.0224 | 64.5873
16 | 1.507 | 0.02538 | 0.0241 | 59.3775
16.5 | 1.5239 | 0.02815 | 0.0255 | 54.135
17 | 1.5369 | 0.0314 | 0.0266 | 48.9459
17.5 | 1.5472 | 0.03506 | 0.0273 | 44.1301
18 | 1.5532 | 0.0394 | 0.0276 | 39.4213
18.5 | 1.5594 | 0.04403 | 0.0272 | 35.4168
19 | 1.5556 | 0.05001 | 0.0262 | 31.1058
19.5 | 1.5449 | 0.05723 | 0.0243 | 26.9946
20 | 1.5315 | 0.06527 | 0.0214 | 23.4641

## 77. Re 5M Mach 0.25 (1)
BIGFOIL.COM POLAR EXPORT
GA 35-015
GA 35-015 |  |  |  | Cl Max: | 1.105 | at alpha= | 11.5 | deg
JavaFoil+Calcfoil stall+Eppler ext transition |  |  |  | L/D Max: | 88.056 | at alpha= | 8 | deg
Re: | 5000000 |  |  | Cd Min: | 0.00518 | at alpha= | 0 | deg
Mach: | 0.25 |  |  | Cl=0 at alpha= | 0 | deg
|  |  |  | @ Cl=0.1, Cd= | 0.0052114
|  |  |  | @ Cl=0.4, Cd= | 0.0056397
|  |  |  | @ Cl=0.6, Cd= | 0.0073171
alpha (deg) | Cl | Cd | Cm | Cl/Cd
-16.5 | -0.706 | 0.10938 | 0.017 | -6.452
-16 | -0.786 | 0.07603 | 0.019 | -10.343
-15.5 | -0.846 | 0.06372 | 0.02 | -13.275
-15 | -0.92 | 0.04368 | 0.021 | -21.061
-14.5 | -0.966 | 0.03813 | 0.02 | -25.341
-14 | -1.01 | 0.03213 | 0.02 | -31.435
-13.5 | -1.044 | 0.02811 | 0.02 | -37.153
-13 | -1.072 | 0.02481 | 0.019 | -43.208
-12.5 | -1.092 | 0.02158 | 0.019 | -50.597
-12 | -1.102 | 0.0196 | 0.018 | -56.232
-11.5 | -1.105 | 0.01783 | 0.017 | -61.99
-11 | -1.101 | 0.01639 | 0.017 | -67.165
-10.5 | -1.089 | 0.01516 | 0.016 | -71.837
-10 | -1.071 | 0.01409 | 0.015 | -76.037
-9.5 | -1.047 | 0.01313 | 0.015 | -79.778
-9 | -1.017 | 0.01235 | 0.014 | -82.339
-8.5 | -0.985 | 0.01151 | 0.013 | -85.603
-8 | -0.944 | 0.01094 | 0.013 | -86.335
-7.5 | -0.898 | 0.0104 | 0.012 | -86.271
-7 | -0.847 | 0.01005 | 0.011 | -84.332
-6.5 | -0.794 | 0.00961 | 0.01 | -82.639
-6 | -0.739 | 0.00931 | 0.01 | -79.398
-5.5 | -0.682 | 0.00877 | 0.009 | -77.746
-5 | -0.623 | 0.00762 | 0.008 | -81.807
-4.5 | -0.563 | 0.00694 | 0.007 | -81.125
-4 | -0.502 | 0.00625 | 0.006 | -80.242
-3.5 | -0.44 | 0.00587 | 0.006 | -74.935
-3 | -0.378 | 0.00561 | 0.005 | -67.352
-2.5 | -0.315 | 0.0054 | 0.004 | -58.347
-2 | -0.252 | 0.00534 | 0.003 | -47.19
-1.5 | -0.189 | 0.00528 | 0.002 | -35.825
-1 | -0.126 | 0.00526 | 0.002 | -23.978
-0.5 | -0.063 | 0.00524 | 0.001 | -12.062
0 | 0 | 0.00518 | 0 | 0
0.5 | 0.064 | 0.0052 | -0.001 | 12.256
1 | 0.127 | 0.00522 | -0.002 | 24.367
1.5 | 0.191 | 0.00524 | -0.002 | 36.413
2 | 0.254 | 0.0053 | -0.003 | 47.979
2.5 | 0.318 | 0.00535 | -0.004 | 59.337
3 | 0.381 | 0.00556 | -0.005 | 68.506
3.5 | 0.443 | 0.00582 | -0.006 | 76.243
4 | 0.506 | 0.0062 | -0.006 | 81.655
4.5 | 0.568 | 0.00706 | -0.007 | 80.387
5 | 0.629 | 0.00755 | -0.008 | 83.265
5.5 | 0.688 | 0.0087 | -0.009 | 79.127
6 | 0.746 | 0.00923 | -0.01 | 80.826
6.5 | 0.802 | 0.00953 | -0.01 | 84.165
7 | 0.856 | 0.00996 | -0.011 | 85.922
7.5 | 0.906 | 0.01031 | -0.012 | 87.941
8 | 0.954 | 0.01083 | -0.013 | 88.056
8.5 | 0.985 | 0.01151 | -0.013 | 85.603
9 | 1.017 | 0.01235 | -0.014 | 82.339
9.5 | 1.047 | 0.01313 | -0.015 | 79.778
10 | 1.071 | 0.01409 | -0.015 | 76.037
10.5 | 1.089 | 0.01516 | -0.016 | 71.837
11 | 1.101 | 0.01639 | -0.017 | 67.165
11.5 | 1.105 | 0.01783 | -0.017 | 61.99
12 | 1.102 | 0.0196 | -0.018 | 56.232
12.5 | 1.092 | 0.02158 | -0.018 | 50.597
13 | 1.072 | 0.02481 | -0.019 | 43.208
13.5 | 1.044 | 0.02811 | -0.019 | 37.153
14 | 1.01 | 0.03213 | -0.02 | 31.435
14.5 | 0.966 | 0.03813 | -0.02 | 25.341
15 | 0.92 | 0.04368 | -0.02 | 21.061
15.5 | 0.846 | 0.06372 | -0.02 | 13.275
16 | 0.786 | 0.07603 | -0.019 | 10.343
16.5 | 0.706 | 0.10938 | -0.017 | 6.452

## 78. Re 5M Mach 0.25 (2)
BIGFOIL.COM POLAR EXPORT
GA 35-015
GA 35-015 |  |  |  | Cl Max: | 1.4675 | at alpha= | 16.5 | deg
XFOIL ncrit=9 |  |  |  | L/D Max: | 98.8202 | at alpha= | 9 | deg
Re: | 5000000 |  |  | Cd Min: | 0.1148 | at alpha= | 20 | deg
Mach: | 0.25 |  |  | Cl=0 at alpha= | 0 | deg
|  |  |  | @ Cl=0.1, Cd= | 0.0044173
|  |  |  | @ Cl=0.4, Cd= | 0.0055838
|  |  |  | @ Cl=0.6, Cd= | 0.0074113
alpha (deg) | Cl | Cd | Cm | Cl/Cd
-20 | -1.3117 | 0.11381 | -0.0021 | -11.5253
-19.5 | -1.3585 | 0.09764 | -0.0122 | -13.9134
-19 | -1.3956 | 0.08398 | -0.0201 | -16.6182
-18.5 | -1.4239 | 0.07249 | -0.0259 | -19.6427
-18 | -1.4475 | 0.06241 | -0.0302 | -23.1934
-17.5 | -1.4632 | 0.05397 | -0.033 | -27.1114
-17 | -1.4663 | 0.04742 | -0.0344 | -30.9216
-16.5 | -1.4684 | 0.04136 | -0.0351 | -35.5029
-16 | -1.4659 | 0.03621 | -0.0349 | -40.4833
-15.5 | -1.4573 | 0.03196 | -0.0339 | -45.5976
-15 | -1.4459 | 0.02817 | -0.0325 | -51.3277
-14.5 | -1.4282 | 0.02509 | -0.0306 | -56.9231
-14 | -1.408 | 0.02242 | -0.0283 | -62.8011
-13.5 | -1.3859 | 0.02007 | -0.0256 | -69.0533
-12.5 | -1.3307 | 0.01669 | -0.0198 | -79.7304
-12 | -1.3129 | 0.0153 | -0.0143 | -85.8105
-11.5 | -1.2938 | 0.01428 | -0.0079 | -90.6022
-11 | -1.2538 | 0.01341 | -0.0048 | -93.4974
-10.5 | -1.2077 | 0.01268 | -0.0025 | -95.2445
-10 | -1.159 | 0.01196 | -0.0006 | -96.9064
-9.5 | -1.1082 | 0.01129 | 0.0009 | -98.1577
-9 | -1.0554 | 0.01068 | 0.0021 | -98.8202
-8.5 | -1.0008 | 0.01015 | 0.0029 | -98.601
-8 | -0.945 | 0.00969 | 0.0035 | -97.5232
-7.5 | -0.8878 | 0.0093 | 0.0039 | -95.4624
-7 | -0.8302 | 0.00891 | 0.0042 | -93.1762
-6.5 | -0.772 | 0.00856 | 0.0044 | -90.1869
-6 | -0.7134 | 0.00825 | 0.0044 | -86.4727
-5.5 | -0.6551 | 0.00788 | 0.0044 | -83.1345
-5 | -0.5975 | 0.00738 | 0.0044 | -80.9621
-4.5 | -0.5396 | 0.00689 | 0.0043 | -78.3164
-4 | -0.4817 | 0.00638 | 0.0042 | -75.5016
-3.5 | -0.4238 | 0.00581 | 0.004 | -72.9432
-3 | -0.3656 | 0.00524 | 0.0037 | -69.771
-2.5 | -0.3063 | 0.00485 | 0.0032 | -63.1546
-2 | -0.246 | 0.00458 | 0.0027 | -53.7118
-1.5 | -0.1846 | 0.00448 | 0.002 | -41.2054
-1 | -0.1231 | 0.00444 | 0.0014 | -27.7252
-0.5 | -0.0617 | 0.00438 | 0.0007 | -14.0868
0 | 0 | 0.00436 | 0 | 0
0.5 | 0.0618 | 0.00438 | -0.0007 | 14.1096
1 | 0.1232 | 0.00444 | -0.0014 | 27.7477
1.5 | 0.1847 | 0.00448 | -0.0021 | 41.2277
2 | 0.2461 | 0.00458 | -0.0027 | 53.7336
2.5 | 0.3064 | 0.00485 | -0.0032 | 63.1753
3 | 0.3657 | 0.00525 | -0.0037 | 69.6571
4 | 0.4818 | 0.00638 | -0.0042 | 75.5172
4.5 | 0.5397 | 0.00689 | -0.0044 | 78.3309
5 | 0.5975 | 0.00739 | -0.0044 | 80.8525
5.5 | 0.6551 | 0.00788 | -0.0044 | 83.1345
6 | 0.7134 | 0.00825 | -0.0044 | 86.4727
6.5 | 0.772 | 0.00856 | -0.0044 | 90.1869
7 | 0.8302 | 0.00891 | -0.0042 | 93.1762
7.5 | 0.8877 | 0.0093 | -0.0039 | 95.4516
8 | 0.9449 | 0.00969 | -0.0035 | 97.5129
8.5 | 1.0008 | 0.01015 | -0.0029 | 98.601
9 | 1.0554 | 0.01068 | -0.0021 | 98.8202
9.5 | 1.1081 | 0.01129 | -0.0009 | 98.1488
10 | 1.159 | 0.01196 | 0.0006 | 96.9064
10.5 | 1.2077 | 0.01267 | 0.0025 | 95.3197
11 | 1.2535 | 0.01342 | 0.0048 | 93.4054
11.5 | 1.293 | 0.0143 | 0.008 | 90.4196
12 | 1.311 | 0.01535 | 0.0145 | 85.4072
12.5 | 1.3299 | 0.01671 | 0.0199 | 79.5871
13 | 1.3616 | 0.01807 | 0.0225 | 75.3514
13.5 | 1.3854 | 0.02007 | 0.0257 | 69.0284
14 | 1.4079 | 0.02239 | 0.0284 | 62.8808
14.5 | 1.4281 | 0.02508 | 0.0306 | 56.9418
15 | 1.4441 | 0.0283 | 0.0325 | 51.0283
15.5 | 1.4547 | 0.03215 | 0.034 | 45.2473
16 | 1.4635 | 0.0364 | 0.0349 | 40.206
16.5 | 1.4675 | 0.04145 | 0.035 | 35.4041
17 | 1.4635 | 0.04771 | 0.0343 | 30.6749
17.5 | 1.4576 | 0.05459 | 0.0327 | 26.7009
18 | 1.4432 | 0.0629 | 0.0299 | 22.9444
18.5 | 1.4263 | 0.07218 | 0.026 | 19.7603
19 | 1.3938 | 0.08425 | 0.0198 | 16.5436
19.5 | 1.3528 | 0.09852 | 0.0116 | 13.7312
20 | 1.3059 | 0.1148 | 0.0013 | 11.3754

## 79. Re 5M Mach 0.50 (1)
BIGFOIL.COM POLAR EXPORT
GA 35-015
GA 35-015 |  |  |  | Cl Max: | 1.138 | at alpha= | 20 | deg
JavaFoil+Calcfoil stall+Eppler ext transition |  |  |  | L/D Max: | 79.972 | at alpha= | 4 | deg
Re: | 5000000 |  |  | Cd Min: | 0.00541 | at alpha= | 0.5 | deg
Mach: | 0.5 |  |  | Cl=0 at alpha= | 0 | deg
|  |  |  | @ Cl=0.1, Cd= | 0.0054386
|  |  |  | @ Cl=0.4, Cd= | 0.0059214
|  |  |  | @ Cl=0.6, Cd= | 0.0076694
alpha (deg) | Cl | Cd | Cm | Cl/Cd
-20 | -1.138 | 0.15833 | 0.023 | -7.187
-19.5 | -1.111 | 0.14948 | 0.022 | -7.434
-19 | -1.08 | 0.14661 | 0.021 | -7.367
-18.5 | -1.045 | 0.14456 | 0.02 | -7.232
-18 | -1.015 | 0.14281 | 0.019 | -7.104
-17.5 | -0.985 | 0.13753 | 0.018 | -7.165
-17 | -0.958 | 0.13404 | 0.017 | -7.147
-16.5 | -0.937 | 0.13182 | 0.018 | -7.107
-16 | -0.91 | 0.12329 | 0.017 | -7.377
-15.5 | -0.88 | 0.11883 | 0.017 | -7.405
-15 | -0.849 | 0.11548 | 0.015 | -7.352
-14.5 | -0.818 | 0.11234 | 0.014 | -7.285
-14 | -0.79 | 0.10792 | 0.013 | -7.316
-13.5 | -0.762 | 0.10235 | 0.013 | -7.442
-13 | -0.735 | 0.1018 | 0.013 | -7.216
-12.5 | -0.708 | 0.09235 | 0.012 | -7.662
-12 | -0.676 | 0.08949 | 0.011 | -7.56
-11.5 | -0.647 | 0.08698 | 0.01 | -7.442
-11 | -0.62 | 0.08387 | 0.009 | -7.388
-10.5 | -0.592 | 0.08086 | 0.009 | -7.32
-10 | -0.652 | 0.02558 | 0.016 | -25.495
-9.5 | -0.627 | 0.02256 | 0.016 | -27.787
-9 | -0.601 | 0.01964 | 0.015 | -30.591
-8.5 | -0.745 | 0.01682 | 0.015 | -44.324
-8 | -0.895 | 0.01503 | 0.014 | -59.528
-7.5 | -0.91 | 0.01354 | 0.013 | -67.185
-7 | -0.89 | 0.01244 | 0.012 | -71.574
-6.5 | -0.857 | 0.01141 | 0.012 | -75.099
-6 | -0.811 | 0.01073 | 0.011 | -75.553
-5.5 | -0.753 | 0.01017 | 0.01 | -74.076
-5 | -0.692 | 0.00971 | 0.009 | -71.197
-4.5 | -0.626 | 0.00828 | 0.008 | -75.603
-4 | -0.559 | 0.00689 | 0.007 | -81.063
-3.5 | -0.491 | 0.00627 | 0.006 | -78.232
-3 | -0.421 | 0.00606 | 0.005 | -69.532
-2.5 | -0.352 | 0.00583 | 0.004 | -60.337
-2 | -0.282 | 0.00562 | 0.004 | -50.133
-1.5 | -0.211 | 0.00555 | 0.003 | -38.095
-1 | -0.141 | 0.00552 | 0.002 | -25.519
-0.5 | -0.071 | 0.00545 | 0.001 | -12.947
0 | 0 | 0.00545 | 0 | 0
0.5 | 0.071 | 0.00541 | -0.001 | 13.158
1 | 0.142 | 0.00548 | -0.002 | 25.94
1.5 | 0.213 | 0.0055 | -0.003 | 38.731
2 | 0.284 | 0.00557 | -0.004 | 50.984
2.5 | 0.355 | 0.00578 | -0.005 | 61.374
3 | 0.425 | 0.006 | -0.005 | 70.803
3.5 | 0.495 | 0.00639 | -0.006 | 77.424
4 | 0.564 | 0.00705 | -0.007 | 79.972
4.5 | 0.632 | 0.00822 | -0.008 | 76.887
5 | 0.698 | 0.00963 | -0.009 | 72.536
5.5 | 0.761 | 0.01011 | -0.01 | 75.29
6 | 0.819 | 0.01051 | -0.011 | 77.959
6.5 | 0.857 | 0.01125 | -0.011 | 76.229
7 | 0.89 | 0.0129 | -0.012 | 68.999
7.5 | 0.91 | 0.01371 | -0.013 | 66.341
8 | 0.895 | 0.01542 | -0.014 | 58.031
8.5 | 0.746 | 0.01716 | -0.014 | 43.441
9 | 0.601 | 0.01964 | -0.015 | 30.591
9.5 | 0.627 | 0.02256 | -0.016 | 27.787
10 | 0.652 | 0.02558 | -0.016 | 25.495
10.5 | 0.592 | 0.08081 | -0.009 | 7.324
11 | 0.62 | 0.08377 | -0.009 | 7.396
11.5 | 0.647 | 0.08689 | -0.01 | 7.45
12 | 0.676 | 0.08969 | -0.011 | 7.54
12.5 | 0.707 | 0.09383 | -0.012 | 7.533
13 | 0.735 | 0.10248 | -0.012 | 7.168
13.5 | 0.762 | 0.10362 | -0.013 | 7.351
14 | 0.79 | 0.10792 | -0.013 | 7.316
14.5 | 0.818 | 0.1123 | -0.014 | 7.288
15 | 0.849 | 0.11559 | -0.015 | 7.345
15.5 | 0.88 | 0.11962 | -0.016 | 7.357
16 | 0.91 | 0.12332 | -0.017 | 7.376
16.5 | 0.937 | 0.13162 | -0.018 | 7.117
17 | 0.958 | 0.13527 | -0.017 | 7.081
17.5 | 0.985 | 0.13647 | -0.018 | 7.221
18 | 1.014 | 0.14184 | -0.018 | 7.152
18.5 | 1.046 | 0.14344 | -0.02 | 7.289
19 | 1.08 | 0.14683 | -0.021 | 7.358
19.5 | 1.111 | 0.14958 | -0.022 | 7.429
20 | 1.138 | 0.15847 | -0.022 | 7.181

## 80. Re 5M Mach 0.50 (2)
BIGFOIL.COM POLAR EXPORT
GA 35-015
GA 35-015 |  |  |  | Cl Max: | 1.1324 | at alpha= | 9.5 | deg
XFOIL ncrit=9 |  |  |  | L/D Max: | 91.6988 | at alpha= | 7 | deg
Re: | 5000000 |  |  | Cd Min: | 0.11786 | at alpha= | 14.5 | deg
Mach: | 0.5 |  |  | Cl=0 at alpha= | 0 | deg
|  |  |  | @ Cl=0.1, Cd= | 0.0045762
|  |  |  | @ Cl=0.4, Cd= | 0.005475
|  |  |  | @ Cl=0.6, Cd= | 0.0076297
alpha (deg) | Cl | Cd | Cm | Cl/Cd
-12.5 | -1.0069 | 0.06434 | -0.0356 | -15.6497
-12 | -1.0285 | 0.05251 | -0.0443 | -19.5867
-11.5 | -1.0584 | 0.04308 | -0.0471 | -24.5682
-11 | -1.0854 | 0.035 | -0.0474 | -31.0114
-10.5 | -1.109 | 0.02815 | -0.0452 | -39.3961
-10 | -1.1257 | 0.02246 | -0.0409 | -50.1202
-9.5 | -1.1323 | 0.01797 | -0.035 | -63.0106
-9 | -1.1223 | 0.01494 | -0.0282 | -75.1205
-8.5 | -1.1051 | 0.01304 | -0.02 | -84.7469
-8 | -1.0682 | 0.01194 | -0.0129 | -89.464
-7.5 | -1.012 | 0.01106 | -0.0088 | -91.5009
-7 | -0.9501 | 0.01036 | -0.0057 | -91.7085
-6.5 | -0.8849 | 0.00978 | -0.0033 | -90.4806
-6 | -0.8176 | 0.0093 | -0.0016 | -87.914
-5.5 | -0.7504 | 0.00882 | -0.0002 | -85.0794
-5 | -0.6825 | 0.00837 | 0.0008 | -81.5412
-4.5 | -0.6163 | 0.0078 | 0.0017 | -79.0128
-4 | -0.5512 | 0.00712 | 0.0025 | -77.4157
-3.5 | -0.4856 | 0.00644 | 0.0029 | -75.4037
-3 | -0.4206 | 0.00565 | 0.0032 | -74.4425
-2.5 | -0.3534 | 0.00508 | 0.0031 | -69.5669
-2 | -0.2839 | 0.00478 | 0.0027 | -59.3933
-1.5 | -0.213 | 0.00466 | 0.0022 | -45.7082
-1 | -0.142 | 0.0046 | 0.0015 | -30.8696
-0.5 | -0.0712 | 0.00456 | 0.0008 | -15.614
0 | 0 | 0.00454 | 0 | 0
0.5 | 0.0712 | 0.00456 | -0.0008 | 15.614
1 | 0.1421 | 0.0046 | -0.0015 | 30.8913
1.5 | 0.2131 | 0.00465 | -0.0022 | 45.828
2 | 0.284 | 0.00478 | -0.0028 | 59.4142
2.5 | 0.3535 | 0.00508 | -0.0032 | 69.5866
3 | 0.4206 | 0.00565 | -0.0032 | 74.4425
3.5 | 0.4856 | 0.00644 | -0.003 | 75.4037
4 | 0.5512 | 0.00712 | -0.0025 | 77.4157
4.5 | 0.6163 | 0.0078 | -0.0017 | 79.0128
5 | 0.6825 | 0.00837 | -0.0008 | 81.5412
5.5 | 0.7503 | 0.00882 | 0.0002 | 85.068
6 | 0.8175 | 0.0093 | 0.0016 | 87.9032
6.5 | 0.8848 | 0.00978 | 0.0034 | 90.4703
7 | 0.95 | 0.01036 | 0.0057 | 91.6988
7.5 | 1.012 | 0.01106 | 0.0088 | 91.5009
8 | 1.0681 | 0.01193 | 0.0129 | 89.5306
8.5 | 1.1042 | 0.01305 | 0.0201 | 84.613
9 | 1.1219 | 0.01496 | 0.0282 | 74.9933
9.5 | 1.1324 | 0.01797 | 0.035 | 63.0161
10 | 1.1263 | 0.02243 | 0.0409 | 50.214
11 | 1.0848 | 0.03506 | 0.0474 | 30.9412
11.5 | 1.0573 | 0.04321 | 0.047 | 24.4689
12 | 1.0298 | 0.0524 | 0.0444 | 19.6527
12.5 | 1.0035 | 0.06471 | 0.0353 | 15.5076
14 | 0.9159 | 0.10382 | 0.0113 | 8.822
14.5 | 0.8925 | 0.11786 | 0.0022 | 7.5725

## 81. Re 6M Mach 0.00 (1)
BIGFOIL.COM POLAR EXPORT
GA 35-015
GA 35-015 |  |  |  | Cl Max: | 1.198 | at alpha= | 13.5 | deg
JavaFoil+Calcfoil stall+Eppler ext transition |  |  |  | L/D Max: | 97.349 | at alpha= | 8 | deg
Re: | 6000000 |  |  | Cd Min: | 0.00504 | at alpha= | 0 | deg
Mach: | 0 |  |  | Cl=0 at alpha= | 0 | deg
|  |  |  | @ Cl=0.1, Cd= | 0.0050462
|  |  |  | @ Cl=0.4, Cd= | 0.0055971
|  |  |  | @ Cl=0.6, Cd= | 0.00718
alpha (deg) | Cl | Cd | Cm | Cl/Cd
-18.5 | -1.038 | 0.06239 | 0.023 | -16.636
-18 | -1.056 | 0.06059 | 0.023 | -17.43
-17.5 | -1.091 | 0.04883 | 0.023 | -22.345
-17 | -1.109 | 0.04596 | 0.022 | -24.142
-16.5 | -1.133 | 0.03992 | 0.022 | -28.385
-16 | -1.154 | 0.03476 | 0.022 | -33.199
-15.5 | -1.17 | 0.03093 | 0.021 | -37.839
-15 | -1.186 | 0.02686 | 0.021 | -44.139
-14.5 | -1.192 | 0.0249 | 0.021 | -47.887
-14 | -1.197 | 0.02255 | 0.02 | -53.082
-13.5 | -1.198 | 0.02085 | 0.019 | -57.45
-13 | -1.195 | 0.01872 | 0.019 | -63.821
-12.5 | -1.187 | 0.01725 | 0.018 | -68.794
-12 | -1.174 | 0.01603 | 0.018 | -73.263
-11.5 | -1.157 | 0.01504 | 0.017 | -76.934
-11 | -1.137 | 0.01394 | 0.016 | -81.581
-10.5 | -1.112 | 0.01305 | 0.016 | -85.205
-10 | -1.085 | 0.01221 | 0.015 | -88.822
-9.5 | -1.054 | 0.01153 | 0.015 | -91.449
-9 | -1.015 | 0.01104 | 0.014 | -91.903
-8.5 | -0.972 | 0.01053 | 0.013 | -92.274
-8 | -0.926 | 0.0097 | 0.012 | -95.436
-7.5 | -0.877 | 0.00966 | 0.012 | -90.787
-7 | -0.826 | 0.00935 | 0.011 | -88.33
-6.5 | -0.773 | 0.00897 | 0.01 | -86.138
-6 | -0.718 | 0.0087 | 0.009 | -82.535
-5.5 | -0.662 | 0.00836 | 0.009 | -79.199
-5 | -0.604 | 0.00731 | 0.008 | -82.673
-4.5 | -0.546 | 0.00688 | 0.007 | -79.262
-4 | -0.486 | 0.00615 | 0.006 | -78.971
-3.5 | -0.426 | 0.00577 | 0.005 | -73.834
-3 | -0.366 | 0.00551 | 0.005 | -66.354
-2.5 | -0.305 | 0.00536 | 0.004 | -56.889
-2 | -0.244 | 0.00519 | 0.003 | -47.1
-1.5 | -0.183 | 0.00515 | 0.002 | -35.58
-1 | -0.122 | 0.00509 | 0.002 | -24.015
-0.5 | -0.061 | 0.00508 | 0.001 | -12.052
0 | 0 | 0.00504 | 0 | 0
0.5 | 0.062 | 0.00504 | -0.001 | 12.239
1 | 0.123 | 0.00505 | -0.002 | 24.392
1.5 | 0.185 | 0.00511 | -0.002 | 36.148
2 | 0.246 | 0.00514 | -0.003 | 47.862
2.5 | 0.308 | 0.00532 | -0.004 | 57.818
3 | 0.369 | 0.00547 | -0.005 | 67.455
3.5 | 0.43 | 0.00572 | -0.005 | 75.077
4 | 0.49 | 0.0061 | -0.006 | 80.319
4.5 | 0.55 | 0.00683 | -0.007 | 80.611
5 | 0.61 | 0.00725 | -0.008 | 84.114
5.5 | 0.668 | 0.00829 | -0.009 | 80.572
6 | 0.725 | 0.00863 | -0.009 | 83.998
6.5 | 0.78 | 0.00889 | -0.01 | 87.699
7 | 0.834 | 0.00926 | -0.011 | 89.978
7.5 | 0.885 | 0.00957 | -0.012 | 92.519
8 | 0.934 | 0.0096 | -0.012 | 97.349
8.5 | 0.981 | 0.01042 | -0.013 | 94.16
9 | 1.025 | 0.01092 | -0.014 | 93.832
9.5 | 1.054 | 0.01153 | -0.014 | 91.449
10 | 1.085 | 0.01221 | -0.015 | 88.822
10.5 | 1.112 | 0.01305 | -0.016 | 85.205
11 | 1.137 | 0.01394 | -0.016 | 81.581
11.5 | 1.157 | 0.01504 | -0.017 | 76.934
12 | 1.174 | 0.01603 | -0.018 | 73.263
12.5 | 1.187 | 0.01725 | -0.018 | 68.794
13 | 1.195 | 0.01872 | -0.019 | 63.821
13.5 | 1.198 | 0.02085 | -0.019 | 57.45
14 | 1.197 | 0.02255 | -0.02 | 53.082
14.5 | 1.192 | 0.0249 | -0.02 | 47.887
15 | 1.186 | 0.02686 | -0.021 | 44.139
15.5 | 1.17 | 0.03093 | -0.021 | 37.839
16 | 1.154 | 0.03476 | -0.022 | 33.199
16.5 | 1.133 | 0.03992 | -0.022 | 28.385
17 | 1.109 | 0.04596 | -0.022 | 24.142
17.5 | 1.091 | 0.04883 | -0.023 | 22.345
18 | 1.056 | 0.06059 | -0.023 | 17.43
18.5 | 1.038 | 0.06239 | -0.023 | 16.636

## 82. Re 6M Mach 0.00 (2)
BIGFOIL.COM POLAR EXPORT
GA 35-015
GA 35-015 |  |  |  | Cl Max: | 1.596 | at alpha= | 20 | deg
XFOIL ncrit=9 |  |  |  | L/D Max: | 105.103 | at alpha= | 9.5 | deg
Re: | 6000000 |  |  | Cd Min: | 0.05439 | at alpha= | 20 | deg
Mach: | 0 |  |  | Cl=0 at alpha= | 0 | deg
|  |  |  | @ Cl=0.1, Cd= | 0.0042576
|  |  |  | @ Cl=0.4, Cd= | 0.0056304
|  |  |  | @ Cl=0.6, Cd= | 0.0072121
alpha (deg) | Cl | Cd | Cm | Cl/Cd
-20 | -1.6003 | 0.05387 | -0.0237 | -29.7067
-19.5 | -1.6012 | 0.04808 | -0.0251 | -33.3028
-19 | -1.5956 | 0.04327 | -0.0258 | -36.8754
-18.5 | -1.5871 | 0.03901 | -0.0261 | -40.6844
-18 | -1.5874 | 0.03421 | -0.0258 | -46.4016
-17.5 | -1.5792 | 0.03052 | -0.025 | -51.7431
-17 | -1.5641 | 0.02756 | -0.0239 | -56.7525
-16.5 | -1.5497 | 0.02473 | -0.0224 | -62.6648
-16 | -1.5313 | 0.02236 | -0.0206 | -68.4839
-15.5 | -1.5098 | 0.02039 | -0.0186 | -74.0461
-15 | -1.4873 | 0.01864 | -0.0163 | -79.7908
-13.5 | -1.4086 | 0.01497 | -0.0077 | -94.0949
-13 | -1.3892 | 0.01443 | -0.0019 | -96.2717
-12.5 | -1.3515 | 0.01372 | 0.0004 | -98.5058
-12 | -1.3105 | 0.01298 | 0.0022 | -100.963
-11.5 | -1.2658 | 0.01233 | 0.0035 | -102.6602
-11 | -1.2182 | 0.01178 | 0.0044 | -103.4126
-10.5 | -1.1697 | 0.01121 | 0.0051 | -104.3443
-10 | -1.1198 | 0.01069 | 0.0057 | -104.7521
-9.5 | -1.0689 | 0.01017 | 0.0061 | -105.1032
-9 | -1.0167 | 0.00972 | 0.0064 | -104.5988
-8.5 | -0.9633 | 0.00932 | 0.0064 | -103.3584
-8 | -0.9089 | 0.00898 | 0.0064 | -101.2138
-7.5 | -0.8542 | 0.00864 | 0.0063 | -98.8657
-7 | -0.7987 | 0.00836 | 0.0061 | -95.5383
-6.5 | -0.743 | 0.00804 | 0.0059 | -92.4129
-6 | -0.6868 | 0.00776 | 0.0056 | -88.5052
-5.5 | -0.6307 | 0.00745 | 0.0053 | -84.6577
-5 | -0.5752 | 0.00701 | 0.0051 | -82.0542
-4.5 | -0.5192 | 0.00659 | 0.0048 | -78.786
-4 | -0.4632 | 0.00613 | 0.0045 | -75.5628
-3 | -0.3505 | 0.0052 | 0.0037 | -67.4038
-2.5 | -0.2937 | 0.00478 | 0.0032 | -61.4435
-2 | -0.2361 | 0.00447 | 0.0027 | -52.8188
-1.5 | -0.1774 | 0.00434 | 0.002 | -40.8756
-1 | -0.1183 | 0.00427 | 0.0014 | -27.7049
-0.5 | -0.0591 | 0.00423 | 0.0007 | -13.9716
0 | 0 | 0.00422 | 0 | 0
0.5 | 0.0592 | 0.00423 | -0.0007 | 13.9953
1 | 0.1184 | 0.00427 | -0.0014 | 27.7283
1.5 | 0.1775 | 0.00434 | -0.002 | 40.8986
2 | 0.2362 | 0.00447 | -0.0027 | 52.8412
2.5 | 0.2938 | 0.00477 | -0.0032 | 61.5933
3 | 0.3506 | 0.00521 | -0.0037 | 67.2937
3.5 | 0.407 | 0.00569 | -0.0041 | 71.529
4 | 0.4633 | 0.00613 | -0.0045 | 75.5791
4.5 | 0.5193 | 0.00658 | -0.0048 | 78.921
5 | 0.5752 | 0.00702 | -0.0051 | 81.9373
5.5 | 0.6307 | 0.00745 | -0.0053 | 84.6577
6 | 0.6868 | 0.00776 | -0.0056 | 88.5052
6.5 | 0.743 | 0.00804 | -0.0059 | 92.4129
7 | 0.7987 | 0.00836 | -0.0061 | 95.5383
7.5 | 0.8542 | 0.00864 | -0.0063 | 98.8657
8 | 0.9089 | 0.00898 | -0.0064 | 101.2138
8.5 | 0.9633 | 0.00932 | -0.0064 | 103.3584
9 | 1.0167 | 0.00972 | -0.0064 | 104.5988
9.5 | 1.0689 | 0.01017 | -0.0061 | 105.1032
10 | 1.1198 | 0.01068 | -0.0057 | 104.8502
10.5 | 1.1697 | 0.01121 | -0.0051 | 104.3443
11 | 1.2182 | 0.01178 | -0.0044 | 103.4126
11.5 | 1.2656 | 0.01234 | -0.0035 | 102.5608
12 | 1.3099 | 0.013 | -0.0021 | 100.7615
12.5 | 1.3511 | 0.01373 | -0.0003 | 98.405
13 | 1.3891 | 0.01442 | 0.0019 | 96.3315
13.5 | 1.4092 | 0.01497 | 0.0075 | 94.1349
14.5 | 1.4626 | 0.01719 | 0.0136 | 85.0844
15 | 1.4868 | 0.01866 | 0.0163 | 79.6785
15.5 | 1.509 | 0.02042 | 0.0187 | 73.8981
16 | 1.5297 | 0.02246 | 0.0208 | 68.1077
16.5 | 1.5484 | 0.02481 | 0.0225 | 62.4103
17 | 1.5637 | 0.02759 | 0.024 | 56.6763
17.5 | 1.5746 | 0.03089 | 0.0251 | 50.9744
18 | 1.5807 | 0.03481 | 0.0259 | 45.4094
18.5 | 1.5892 | 0.03881 | 0.0261 | 40.9482
19 | 1.5945 | 0.04338 | 0.0258 | 36.7566
19.5 | 1.5954 | 0.04871 | 0.0249 | 32.753
20 | 1.596 | 0.05439 | 0.0235 | 29.3436

## 83. Re 6M Mach 0.10 (1)
BIGFOIL.COM POLAR EXPORT
GA 35-015
GA 35-015 |  |  |  | Cl Max: | 1.182 | at alpha= | 13 | deg
JavaFoil+Calcfoil stall+Eppler ext transition |  |  |  | L/D Max: | 97.164 | at alpha= | 8 | deg
Re: | 6000000 |  |  | Cd Min: | 0.00506 | at alpha= | 0 | deg
Mach: | 0.1 |  |  | Cl=0 at alpha= | 0 | deg
|  |  |  | @ Cl=0.1, Cd= | 0.0050661
|  |  |  | @ Cl=0.4, Cd= | 0.0056236
|  |  |  | @ Cl=0.6, Cd= | 0.0071777
alpha (deg) | Cl | Cd | Cm | Cl/Cd
-18.5 | -0.976 | 0.07063 | 0.023 | -13.825
-18 | -0.998 | 0.06907 | 0.022 | -14.442
-17.5 | -1.04 | 0.05371 | 0.023 | -19.366
-17 | -1.07 | 0.04658 | 0.023 | -22.974
-16.5 | -1.091 | 0.04343 | 0.022 | -25.122
-16 | -1.122 | 0.0354 | 0.022 | -31.688
-15.5 | -1.139 | 0.03251 | 0.021 | -35.043
-15 | -1.159 | 0.02804 | 0.021 | -41.328
-14.5 | -1.169 | 0.0259 | 0.021 | -45.142
-14 | -1.178 | 0.02334 | 0.02 | -50.478
-13.5 | -1.182 | 0.02128 | 0.02 | -55.558
-13 | -1.182 | 0.01949 | 0.019 | -60.626
-12.5 | -1.177 | 0.01772 | 0.018 | -66.451
-12 | -1.167 | 0.01636 | 0.018 | -71.372
-11.5 | -1.153 | 0.01519 | 0.017 | -75.904
-11 | -1.134 | 0.01416 | 0.017 | -80.061
-10.5 | -1.11 | 0.01324 | 0.016 | -83.863
-10 | -1.083 | 0.01242 | 0.015 | -87.222
-9.5 | -1.054 | 0.0117 | 0.015 | -90.082
-9 | -1.017 | 0.01112 | 0.014 | -91.479
-8.5 | -0.974 | 0.01059 | 0.013 | -91.99
-8 | -0.929 | 0.00975 | 0.012 | -95.261
-7.5 | -0.88 | 0.00974 | 0.012 | -90.326
-7 | -0.829 | 0.00938 | 0.011 | -88.448
-6.5 | -0.776 | 0.00905 | 0.01 | -85.775
-6 | -0.721 | 0.0087 | 0.009 | -82.942
-5.5 | -0.665 | 0.00828 | 0.009 | -80.259
-5 | -0.607 | 0.00732 | 0.008 | -82.944
-4.5 | -0.548 | 0.00693 | 0.007 | -79.07
-4 | -0.488 | 0.00615 | 0.006 | -79.364
-3.5 | -0.428 | 0.00581 | 0.005 | -73.741
-3 | -0.368 | 0.00554 | 0.005 | -66.297
-2.5 | -0.307 | 0.00536 | 0.004 | -57.259
-2 | -0.245 | 0.00521 | 0.003 | -47.127
-1.5 | -0.184 | 0.00513 | 0.002 | -35.894
-1 | -0.123 | 0.00511 | 0.002 | -24.019
-0.5 | -0.061 | 0.0051 | 0.001 | -12.06
0 | 0 | 0.00506 | 0 | 0
0.5 | 0.062 | 0.00506 | -0.001 | 12.25
1 | 0.124 | 0.00507 | -0.002 | 24.401
1.5 | 0.186 | 0.00509 | -0.002 | 36.473
2 | 0.247 | 0.00517 | -0.003 | 47.899
2.5 | 0.309 | 0.00531 | -0.004 | 58.209
3 | 0.371 | 0.0055 | -0.005 | 67.409
3.5 | 0.432 | 0.00576 | -0.005 | 74.996
4 | 0.493 | 0.0061 | -0.006 | 80.727
4.5 | 0.553 | 0.00688 | -0.007 | 80.428
5 | 0.613 | 0.00726 | -0.008 | 84.398
5.5 | 0.671 | 0.00821 | -0.009 | 81.674
6 | 0.728 | 0.00862 | -0.009 | 84.422
6.5 | 0.783 | 0.00897 | -0.01 | 87.341
7 | 0.837 | 0.00929 | -0.011 | 90.096
7.5 | 0.889 | 0.00965 | -0.012 | 92.061
8 | 0.938 | 0.00965 | -0.012 | 97.164
8.5 | 0.984 | 0.01048 | -0.013 | 93.865
9 | 1.027 | 0.011 | -0.014 | 93.392
9.5 | 1.054 | 0.0117 | -0.014 | 90.082
10 | 1.083 | 0.01242 | -0.015 | 87.222
10.5 | 1.11 | 0.01324 | -0.016 | 83.863
11 | 1.134 | 0.01416 | -0.016 | 80.061
11.5 | 1.153 | 0.01519 | -0.017 | 75.904
12 | 1.167 | 0.01636 | -0.018 | 71.372
12.5 | 1.177 | 0.01772 | -0.018 | 66.451
13 | 1.182 | 0.01949 | -0.019 | 60.626
13.5 | 1.182 | 0.02128 | -0.019 | 55.558
14 | 1.178 | 0.02334 | -0.02 | 50.478
14.5 | 1.169 | 0.0259 | -0.02 | 45.142
15 | 1.159 | 0.02804 | -0.021 | 41.328
15.5 | 1.139 | 0.03251 | -0.021 | 35.043
16 | 1.122 | 0.0354 | -0.022 | 31.688
16.5 | 1.091 | 0.04343 | -0.022 | 25.122
17 | 1.07 | 0.04658 | -0.022 | 22.974
17.5 | 1.04 | 0.05371 | -0.023 | 19.366
18 | 0.998 | 0.06907 | -0.022 | 14.442

## 84. Re 6M Mach 0.10 (2)
BIGFOIL.COM POLAR EXPORT
GA 35-015
GA 35-015 |  |  |  | Cl Max: | 1.5802 | at alpha= | 19 | deg
XFOIL ncrit=9 |  |  |  | L/D Max: | 104.771 | at alpha= | 9.5 | deg
Re: | 6000000 |  |  | Cd Min: | 0.05952 | at alpha= | 20 | deg
Mach: | 0.1 |  |  | Cl=0 at alpha= | 0 | deg
|  |  |  | @ Cl=0.1, Cd= | 0.0042604
|  |  |  | @ Cl=0.4, Cd= | 0.005637
|  |  |  | @ Cl=0.6, Cd= | 0.0072172
alpha (deg) | Cl | Cd | Cm | Cl/Cd
-20 | -1.5801 | 0.05894 | -0.0241 | -26.8086
-19.5 | -1.586 | 0.05224 | -0.026 | -30.3599
-19 | -1.582 | 0.04696 | -0.0271 | -33.6882
-18.5 | -1.5752 | 0.04225 | -0.0277 | -37.2828
-18 | -1.5721 | 0.03745 | -0.0278 | -41.9786
-17.5 | -1.5676 | 0.03313 | -0.0273 | -47.3166
-17 | -1.5563 | 0.02966 | -0.0264 | -52.4713
-16.5 | -1.5455 | 0.02634 | -0.025 | -58.675
-16 | -1.5284 | 0.02371 | -0.0233 | -64.4623
-15.5 | -1.508 | 0.02149 | -0.0213 | -70.1722
-15 | -1.4863 | 0.01953 | -0.019 | -76.1034
-14.5 | -1.4617 | 0.01793 | -0.0165 | -81.5226
-13 | -1.3914 | 0.01469 | -0.0046 | -94.7175
-12.5 | -1.3563 | 0.01404 | -0.0016 | -96.6026
-12 | -1.3168 | 0.01323 | 0.0006 | -99.5314
-11.5 | -1.273 | 0.01253 | 0.0022 | -101.5962
-11 | -1.2259 | 0.01193 | 0.0033 | -102.7578
-10.5 | -1.1767 | 0.01138 | 0.0042 | -103.4007
-10 | -1.1271 | 0.0108 | 0.005 | -104.3611
-9.5 | -1.076 | 0.01027 | 0.0055 | -104.7712
-9 | -1.0235 | 0.0098 | 0.0059 | -104.4388
-8.5 | -0.9696 | 0.0094 | 0.006 | -103.1489
-8 | -0.915 | 0.00903 | 0.0061 | -101.3289
-7.5 | -0.8597 | 0.0087 | 0.006 | -98.8161
-7 | -0.8039 | 0.00839 | 0.0059 | -95.8164
-6.5 | -0.7478 | 0.00808 | 0.0057 | -92.5495
-6 | -0.6911 | 0.0078 | 0.0055 | -88.6026
-5.5 | -0.6346 | 0.00748 | 0.0052 | -84.8396
-5 | -0.5788 | 0.00705 | 0.005 | -82.0993
-4.5 | -0.5225 | 0.00661 | 0.0048 | -79.0469
-4 | -0.466 | 0.00616 | 0.0045 | -75.6494
-3.5 | -0.4094 | 0.00572 | 0.0041 | -71.5734
-3 | -0.3527 | 0.00521 | 0.0037 | -67.6967
-2.5 | -0.2955 | 0.00478 | 0.0032 | -61.8201
-2 | -0.2376 | 0.00448 | 0.0027 | -53.0357
-1.5 | -0.1785 | 0.00434 | 0.002 | -41.129
-1 | -0.1191 | 0.00427 | 0.0014 | -27.8923
-0.5 | -0.0595 | 0.00424 | 0.0007 | -14.033
0 | 0 | 0.00422 | 0 | 0
0.5 | 0.0596 | 0.00424 | -0.0007 | 14.0566
1 | 0.1191 | 0.00427 | -0.0014 | 27.8923
1.5 | 0.1786 | 0.00435 | -0.0021 | 41.0575
2 | 0.2377 | 0.00447 | -0.0027 | 53.1767
2.5 | 0.2956 | 0.00478 | -0.0032 | 61.841
3 | 0.3528 | 0.00522 | -0.0037 | 67.5862
3.5 | 0.4094 | 0.00572 | -0.0041 | 71.5734
4 | 0.4661 | 0.00616 | -0.0045 | 75.6656
4.5 | 0.5225 | 0.00661 | -0.0048 | 79.0469
5 | 0.5788 | 0.00705 | -0.0051 | 82.0993
5.5 | 0.6346 | 0.00749 | -0.0052 | 84.7263
6 | 0.6912 | 0.0078 | -0.0055 | 88.6154
6.5 | 0.7478 | 0.00808 | -0.0057 | 92.5495
7 | 0.8039 | 0.00839 | -0.0059 | 95.8164
7.5 | 0.8597 | 0.0087 | -0.006 | 98.8161
8 | 0.915 | 0.00903 | -0.0061 | 101.3289
8.5 | 0.9696 | 0.0094 | -0.006 | 103.1489
9 | 1.0235 | 0.0098 | -0.0059 | 104.4388
9.5 | 1.076 | 0.01027 | -0.0055 | 104.7712
10 | 1.1271 | 0.0108 | -0.005 | 104.3611
10.5 | 1.1767 | 0.01139 | -0.0042 | 103.3099
11 | 1.2258 | 0.01193 | -0.0033 | 102.7494
11.5 | 1.2726 | 0.01254 | -0.0022 | 101.4833
12 | 1.316 | 0.01326 | -0.0005 | 99.2459
12.5 | 1.3563 | 0.01402 | 0.0016 | 96.7404
13 | 1.3912 | 0.01468 | 0.0047 | 94.7684
13.5 | 1.4125 | 0.01537 | 0.0098 | 91.8998
14 | 1.4366 | 0.01654 | 0.0135 | 86.8561
14.5 | 1.462 | 0.0179 | 0.0164 | 81.676
15 | 1.4858 | 0.01954 | 0.0191 | 76.0389
15.5 | 1.5068 | 0.02155 | 0.0214 | 69.9211
16 | 1.5259 | 0.02388 | 0.0234 | 63.8987
16.5 | 1.543 | 0.02652 | 0.0251 | 58.1825
17 | 1.5555 | 0.02971 | 0.0264 | 52.3561
17.5 | 1.562 | 0.03361 | 0.0274 | 46.4743
18 | 1.5679 | 0.03784 | 0.0278 | 41.435
18.5 | 1.5744 | 0.04234 | 0.0277 | 37.1847
19 | 1.5802 | 0.04716 | 0.027 | 33.5072
19.5 | 1.578 | 0.05316 | 0.0257 | 29.684
20 | 1.5753 | 0.05952 | 0.0238 | 26.4667

## 85. Re 6M Mach 0.25 (1)
BIGFOIL.COM POLAR EXPORT
GA 35-015
GA 35-015 |  |  |  | Cl Max: | 1.108 | at alpha= | 11.5 | deg
JavaFoil+Calcfoil stall+Eppler ext transition |  |  |  | L/D Max: | 90.763 | at alpha= | 8 | deg
Re: | 6000000 |  |  | Cd Min: | 0.00513 | at alpha= | 0 | deg
Mach: | 0.25 |  |  | Cl=0 at alpha= | 0 | deg
|  |  |  | @ Cl=0.1, Cd= | 0.0051357
|  |  |  | @ Cl=0.4, Cd= | 0.005655
|  |  |  | @ Cl=0.6, Cd= | 0.0072895
alpha (deg) | Cl | Cd | Cm | Cl/Cd
-16.5 | -0.708 | 0.10599 | 0.017 | -6.683
-16 | -0.797 | 0.0675 | 0.02 | -11.813
-15.5 | -0.859 | 0.05551 | 0.02 | -15.466
-15 | -0.926 | 0.04017 | 0.021 | -23.065
-14.5 | -0.972 | 0.03542 | 0.02 | -27.437
-14 | -1.014 | 0.03024 | 0.02 | -33.551
-13.5 | -1.048 | 0.02686 | 0.02 | -39.008
-13 | -1.075 | 0.02342 | 0.019 | -45.907
-12.5 | -1.095 | 0.02063 | 0.019 | -53.058
-12 | -1.105 | 0.01876 | 0.018 | -58.909
-11.5 | -1.108 | 0.0171 | 0.017 | -64.772
-11 | -1.103 | 0.01574 | 0.017 | -70.089
-10.5 | -1.092 | 0.01458 | 0.016 | -74.888
-10 | -1.073 | 0.01356 | 0.016 | -79.167
-9.5 | -1.049 | 0.01263 | 0.015 | -83.045
-9 | -1.021 | 0.01186 | 0.014 | -86.053
-8.5 | -0.988 | 0.01116 | 0.013 | -88.53
-8 | -0.944 | 0.01061 | 0.013 | -88.981
-7.5 | -0.898 | 0.01011 | 0.012 | -88.739
-7 | -0.847 | 0.00977 | 0.011 | -86.738
-6.5 | -0.794 | 0.00934 | 0.01 | -85.047
-6 | -0.739 | 0.00905 | 0.01 | -81.681
-5.5 | -0.682 | 0.00853 | 0.009 | -79.963
-5 | -0.623 | 0.00763 | 0.008 | -81.666
-4.5 | -0.563 | 0.00689 | 0.007 | -81.725
-4 | -0.502 | 0.00637 | 0.006 | -78.737
-3.5 | -0.44 | 0.00592 | 0.006 | -74.292
-3 | -0.378 | 0.00561 | 0.005 | -67.339
-2.5 | -0.315 | 0.00544 | 0.004 | -57.892
-2 | -0.252 | 0.00529 | 0.003 | -47.648
-1.5 | -0.189 | 0.0052 | 0.002 | -36.393
-1 | -0.126 | 0.00518 | 0.002 | -24.356
-0.5 | -0.063 | 0.00517 | 0.001 | -12.226
0 | 0 | 0.00513 | 0 | 0
0.5 | 0.064 | 0.00513 | -0.001 | 12.423
1 | 0.127 | 0.00514 | -0.002 | 24.752
1.5 | 0.191 | 0.00516 | -0.002 | 36.992
2 | 0.254 | 0.00525 | -0.003 | 48.444
2.5 | 0.318 | 0.0054 | -0.004 | 58.87
3 | 0.381 | 0.00556 | -0.005 | 68.493
3.5 | 0.443 | 0.00587 | -0.006 | 75.585
4 | 0.506 | 0.00632 | -0.006 | 80.11
4.5 | 0.568 | 0.00698 | -0.007 | 81.394
5 | 0.629 | 0.00757 | -0.008 | 83.112
5.5 | 0.688 | 0.00846 | -0.009 | 81.386
6 | 0.746 | 0.00897 | -0.01 | 83.153
6.5 | 0.802 | 0.00926 | -0.01 | 86.621
7 | 0.856 | 0.00968 | -0.011 | 88.377
7.5 | 0.906 | 0.01002 | -0.012 | 90.462
8 | 0.954 | 0.01051 | -0.013 | 90.763
8.5 | 0.997 | 0.01104 | -0.014 | 90.347
9 | 1.021 | 0.01186 | -0.014 | 86.053
9.5 | 1.049 | 0.01263 | -0.015 | 83.045
10 | 1.073 | 0.01356 | -0.015 | 79.167
10.5 | 1.092 | 0.01458 | -0.016 | 74.888
11 | 1.103 | 0.01574 | -0.017 | 70.089
11.5 | 1.108 | 0.0171 | -0.017 | 64.772
12 | 1.105 | 0.01876 | -0.018 | 58.909
12.5 | 1.095 | 0.02063 | -0.019 | 53.058
13 | 1.075 | 0.02342 | -0.019 | 45.907
13.5 | 1.048 | 0.02686 | -0.02 | 39.008
14 | 1.014 | 0.03024 | -0.02 | 33.551
14.5 | 0.972 | 0.03542 | -0.02 | 27.437
15 | 0.926 | 0.04017 | -0.021 | 23.065
15.5 | 0.859 | 0.05551 | -0.02 | 15.466
16 | 0.797 | 0.0675 | -0.02 | 11.813
16.5 | 0.708 | 0.10599 | -0.017 | 6.683

## 86. Re 6M Mach 0.25 (2)
BIGFOIL.COM POLAR EXPORT
GA 35-015
GA 35-015 |  |  |  | Cl Max: | 1.4876 | at alpha= | 16.5 | deg
XFOIL ncrit=9 |  |  |  | L/D Max: | 102.377 | at alpha= | 9 | deg
Re: | 6000000 |  |  | Cd Min: | 0.10778 | at alpha= | 20 | deg
Mach: | 0.25 |  |  | Cl=0 at alpha= | 0 | deg
|  |  |  | @ Cl=0.1, Cd= | 0.0043011
|  |  |  | @ Cl=0.4, Cd= | 0.0056228
|  |  |  | @ Cl=0.6, Cd= | 0.0072621
alpha (deg) | Cl | Cd | Cm | Cl/Cd
-20 | -1.3522 | 0.10698 | -0.007 | -12.6397
-19.5 | -1.4067 | 0.09019 | -0.0174 | -15.5971
-19 | -1.43 | 0.07902 | -0.0233 | -18.0967
-18.5 | -1.4431 | 0.06987 | -0.0275 | -20.6541
-18 | -1.461 | 0.06066 | -0.0312 | -24.0851
-17.5 | -1.4794 | 0.05209 | -0.0339 | -28.4008
-17 | -1.4807 | 0.04585 | -0.035 | -32.2944
-16.5 | -1.4954 | 0.03876 | -0.0357 | -38.581
-16 | -1.4911 | 0.03395 | -0.0351 | -43.9205
-15.5 | -1.4835 | 0.02975 | -0.0338 | -49.8655
-15 | -1.4702 | 0.02624 | -0.0321 | -56.029
-14.5 | -1.4516 | 0.02335 | -0.0299 | -62.167
-14 | -1.4301 | 0.02089 | -0.0274 | -68.4586
-13 | -1.3753 | 0.01707 | -0.0222 | -80.5682
-12.5 | -1.3531 | 0.01583 | -0.0174 | -85.4769
-12 | -1.3327 | 0.0147 | -0.0117 | -90.6599
-11.5 | -1.3037 | 0.01386 | -0.0067 | -94.062
-11 | -1.2627 | 0.01295 | -0.0036 | -97.5058
-10.5 | -1.2156 | 0.01221 | -0.0015 | -99.5577
-10 | -1.1647 | 0.01158 | 0.0001 | -100.5786
-9.5 | -1.1131 | 0.01093 | 0.0015 | -101.839
-9 | -1.0596 | 0.01035 | 0.0026 | -102.3768
-8.5 | -1.0048 | 0.00982 | 0.0034 | -102.3218
-8 | -0.9482 | 0.00938 | 0.004 | -101.0874
-7.5 | -0.8906 | 0.00901 | 0.0043 | -98.8457
-7 | -0.8329 | 0.00863 | 0.0045 | -96.5122
-6 | -0.7154 | 0.008 | 0.0046 | -89.425
-5.5 | -0.6564 | 0.00769 | 0.0046 | -85.3576
-5 | -0.5983 | 0.00725 | 0.0045 | -82.5241
-4.5 | -0.5401 | 0.0068 | 0.0044 | -79.4265
-3.5 | -0.4233 | 0.00582 | 0.004 | -72.732
-3 | -0.365 | 0.00529 | 0.0037 | -68.9981
-2.5 | -0.3058 | 0.00484 | 0.0032 | -63.1818
-2 | -0.2458 | 0.00451 | 0.0027 | -54.5011
-1.5 | -0.1848 | 0.00439 | 0.0021 | -42.0957
-1 | -0.1232 | 0.00432 | 0.0014 | -28.5185
-0.5 | -0.0616 | 0.00426 | 0.0007 | -14.4601
0 | 0 | 0.00424 | 0 | 0
0.5 | 0.0617 | 0.00427 | -0.0007 | 14.4496
1 | 0.1233 | 0.00432 | -0.0014 | 28.5417
1.5 | 0.1848 | 0.00439 | -0.0021 | 42.0957
2 | 0.246 | 0.00451 | -0.0027 | 54.5455
2.5 | 0.3059 | 0.00483 | -0.0032 | 63.3333
3.5 | 0.4234 | 0.00582 | -0.004 | 72.7491
4.5 | 0.5401 | 0.0068 | -0.0044 | 79.4265
5 | 0.5984 | 0.00725 | -0.0045 | 82.5379
5.5 | 0.6564 | 0.00769 | -0.0046 | 85.3576
6 | 0.7154 | 0.008 | -0.0046 | 89.425
6.5 | 0.7741 | 0.00833 | -0.0046 | 92.9292
7 | 0.8328 | 0.00863 | -0.0045 | 96.5006
7.5 | 0.8906 | 0.00901 | -0.0043 | 98.8457
8 | 0.9482 | 0.00938 | -0.004 | 101.0874
8.5 | 1.0047 | 0.00982 | -0.0034 | 102.3116
9 | 1.0596 | 0.01035 | -0.0026 | 102.3768
9.5 | 1.1131 | 0.01093 | -0.0015 | 101.839
10 | 1.1647 | 0.01158 | -0.0001 | 100.5786
10.5 | 1.2153 | 0.01221 | 0.0015 | 99.5332
11 | 1.2622 | 0.01296 | 0.0037 | 97.392
11.5 | 1.3031 | 0.01387 | 0.0067 | 93.951
12 | 1.3327 | 0.01468 | 0.0117 | 90.7834
12.5 | 1.354 | 0.01578 | 0.0173 | 85.8048
13 | 1.3755 | 0.01704 | 0.0222 | 80.7218
14 | 1.4298 | 0.02088 | 0.0274 | 68.477
14.5 | 1.4512 | 0.02336 | 0.03 | 62.1233
15 | 1.4693 | 0.02629 | 0.0321 | 55.8882
15.5 | 1.4804 | 0.02997 | 0.0339 | 49.3961
16 | 1.4861 | 0.03435 | 0.0351 | 43.2635
16.5 | 1.4876 | 0.03947 | 0.0356 | 37.6894
17 | 1.4847 | 0.04545 | 0.0351 | 32.6667
17.5 | 1.4686 | 0.05323 | 0.0334 | 27.5897
18 | 1.4637 | 0.06034 | 0.0313 | 24.2575
18.5 | 1.4459 | 0.06953 | 0.0276 | 20.7953
19 | 1.4265 | 0.07951 | 0.0229 | 17.9411
19.5 | 1.3887 | 0.09286 | 0.0155 | 14.9548
20 | 1.3472 | 0.10778 | 0.0064 | 12.4995

## 87. Re 6M Mach 0.50 (1)
BIGFOIL.COM POLAR EXPORT
GA 35-015
GA 35-015 |  |  |  | Cl Max: | 1.14 | at alpha= | 20 | deg
JavaFoil+Calcfoil stall+Eppler ext transition |  |  |  | L/D Max: | 80.296 | at alpha= | 6 | deg
Re: | 6000000 |  |  | Cd Min: | 0.00534 | at alpha= | 0.5 | deg
Mach: | 0.5 |  |  | Cl=0 at alpha= | 0 | deg
|  |  |  | @ Cl=0.1, Cd= | 0.00534
|  |  |  | @ Cl=0.4, Cd= | 0.0059557
|  |  |  | @ Cl=0.6, Cd= | 0.0077682
alpha (deg) | Cl | Cd | Cm | Cl/Cd
-20 | -1.14 | 0.15402 | 0.023 | -7.4
-19.5 | -1.114 | 0.14584 | 0.023 | -7.639
-19 | -1.084 | 0.14085 | 0.022 | -7.696
-18.5 | -1.05 | 0.14019 | 0.02 | -7.488
-18 | -1.017 | 0.13793 | 0.019 | -7.372
-17.5 | -0.986 | 0.1357 | 0.018 | -7.264
-17 | -0.958 | 0.1317 | 0.017 | -7.276
-16.5 | -0.938 | 0.13044 | 0.018 | -7.188
-16 | -0.912 | 0.12055 | 0.018 | -7.569
-15.5 | -0.882 | 0.11584 | 0.017 | -7.614
-15 | -0.85 | 0.11263 | 0.016 | -7.551
-14.5 | -0.82 | 0.10968 | 0.015 | -7.479
-14 | -0.79 | 0.10435 | 0.014 | -7.574
-13.5 | -0.762 | 0.10092 | 0.013 | -7.549
-13 | -0.735 | 0.09977 | 0.013 | -7.37
-12.5 | -0.709 | 0.09039 | 0.013 | -7.844
-12 | -0.678 | 0.0878 | 0.011 | -7.716
-11.5 | -0.649 | 0.08177 | 0.01 | -7.932
-11 | -0.621 | 0.07482 | 0.01 | -8.3
-10.5 | -0.594 | 0.06877 | 0.01 | -8.634
-10 | -0.657 | 0.02369 | 0.017 | -27.739
-9.5 | -0.631 | 0.02101 | 0.016 | -30.015
-9 | -0.603 | 0.01882 | 0.015 | -32.021
-8.5 | -0.747 | 0.01618 | 0.015 | -46.165
-8 | -0.896 | 0.01449 | 0.014 | -61.849
-7.5 | -0.911 | 0.01308 | 0.013 | -69.699
-7 | -0.892 | 0.01201 | 0.012 | -74.28
-6.5 | -0.86 | 0.01101 | 0.012 | -78.138
-6 | -0.811 | 0.01039 | 0.011 | -78.084
-5.5 | -0.754 | 0.00989 | 0.01 | -76.205
-5 | -0.692 | 0.00945 | 0.009 | -73.174
-4.5 | -0.626 | 0.00821 | 0.008 | -76.298
-4 | -0.559 | 0.00724 | 0.007 | -77.143
-3.5 | -0.491 | 0.00631 | 0.006 | -77.735
-3 | -0.421 | 0.00613 | 0.005 | -68.791
-2.5 | -0.352 | 0.0058 | 0.004 | -60.655
-2 | -0.282 | 0.00559 | 0.004 | -50.366
-1.5 | -0.211 | 0.00545 | 0.003 | -38.767
-1 | -0.141 | 0.00538 | 0.002 | -26.186
-0.5 | -0.071 | 0.00538 | 0.001 | -13.117
0 | 0 | 0.00539 | 0 | 0
0.5 | 0.071 | 0.00534 | -0.001 | 13.331
1 | 0.142 | 0.00534 | -0.002 | 26.617
1.5 | 0.213 | 0.00541 | -0.003 | 39.415
2 | 0.284 | 0.00555 | -0.004 | 51.217
2.5 | 0.355 | 0.00575 | -0.005 | 61.694
3 | 0.425 | 0.00607 | -0.005 | 70.042
3.5 | 0.495 | 0.00646 | -0.006 | 76.6
4 | 0.564 | 0.00735 | -0.007 | 76.765
4.5 | 0.632 | 0.00814 | -0.008 | 77.639
5 | 0.698 | 0.00937 | -0.009 | 74.555
5.5 | 0.761 | 0.00983 | -0.01 | 77.424
6 | 0.819 | 0.0102 | -0.011 | 80.296
6.5 | 0.86 | 0.01085 | -0.011 | 79.287
7 | 0.892 | 0.01247 | -0.012 | 71.53
7.5 | 0.911 | 0.01348 | -0.013 | 67.611
8 | 0.896 | 0.01465 | -0.014 | 61.209
8.5 | 0.747 | 0.01653 | -0.015 | 45.207
9 | 0.603 | 0.01882 | -0.015 | 32.021
9.5 | 0.631 | 0.02101 | -0.016 | 30.015
10 | 0.657 | 0.02369 | -0.016 | 27.739
10.5 | 0.594 | 0.06873 | -0.01 | 8.639
11 | 0.621 | 0.07473 | -0.01 | 8.309
11.5 | 0.648 | 0.0817 | -0.01 | 7.935
12 | 0.677 | 0.08849 | -0.011 | 7.655
12.5 | 0.708 | 0.09176 | -0.012 | 7.717
13 | 0.735 | 0.10091 | -0.013 | 7.282
13.5 | 0.762 | 0.09869 | -0.013 | 7.719
14 | 0.79 | 0.10435 | -0.014 | 7.574
14.5 | 0.82 | 0.10964 | -0.015 | 7.482
15 | 0.85 | 0.11273 | -0.016 | 7.544
15.5 | 0.882 | 0.1159 | -0.017 | 7.61
16 | 0.913 | 0.11991 | -0.018 | 7.612
16.5 | 0.938 | 0.13008 | -0.018 | 7.211
17 | 0.958 | 0.12904 | -0.017 | 7.425
17.5 | 0.986 | 0.13456 | -0.018 | 7.326
18 | 1.017 | 0.13752 | -0.019 | 7.394
18.5 | 1.051 | 0.13802 | -0.02 | 7.618
19 | 1.084 | 0.14048 | -0.022 | 7.717
19.5 | 1.114 | 0.14557 | -0.022 | 7.652
20 | 1.14 | 0.15413 | -0.023 | 7.395

## 88. Re 6M Mach 0.50 (2)
BIGFOIL.COM POLAR EXPORT
GA 35-015
GA 35-015 |  |  |  | Cl Max: | 1.1527 | at alpha= | 9.5 | deg
XFOIL ncrit=9 |  |  |  | L/D Max: | 95.6567 | at alpha= | 7.5 | deg
Re: | 6000000 |  |  | Cd Min: | 0.25716 | at alpha= | -20 | deg
Mach: | 0.5 |  |  | Cl=0 at alpha= | 0 | deg
|  |  |  | @ Cl=0.1, Cd= | 0.0044622
|  |  |  | @ Cl=0.4, Cd= | 0.0055122
|  |  |  | @ Cl=0.6, Cd= | 0.007471
alpha (deg) | Cl | Cd | Cm | Cl/Cd
-20 | -0.8869 | 0.25716 | 0.0855 | -3.4488
-19.5 | -0.8684 | 0.24784 | 0.0798 | -3.5039
-19 | -0.8515 | 0.23778 | 0.0738 | -3.581
-18.5 | -0.8421 | 0.22519 | 0.0667 | -3.7395
-18 | -0.8335 | 0.21312 | 0.0595 | -3.9109
-17.5 | -0.8275 | 0.20084 | 0.0521 | -4.1202
-17 | -0.8314 | 0.18658 | 0.0432 | -4.456
-16.5 | -0.8452 | 0.17089 | 0.0329 | -4.9459
-16 | -0.862 | 0.15568 | 0.0225 | -5.537
-15.5 | -0.8748 | 0.14202 | 0.0132 | -6.1597
-15 | -0.8902 | 0.12856 | 0.0042 | -6.9244
-13 | -0.9808 | 0.07625 | -0.0283 | -12.863
-12.5 | -1.009 | 0.06212 | -0.04 | -16.2428
-12 | -1.0377 | 0.05172 | -0.0447 | -20.0638
-11.5 | -1.0749 | 0.04169 | -0.0479 | -25.7832
-11 | -1.1045 | 0.03358 | -0.0479 | -32.8916
-10.5 | -1.1285 | 0.02685 | -0.0454 | -42.0298
-10 | -1.1456 | 0.02129 | -0.0406 | -53.8093
-9.5 | -1.1526 | 0.01695 | -0.0342 | -68
-9 | -1.1425 | 0.01413 | -0.0268 | -80.8563
-8.5 | -1.127 | 0.01251 | -0.0175 | -90.0879
-8 | -1.0785 | 0.01148 | -0.0119 | -93.946
-7.5 | -1.0198 | 0.01066 | -0.0079 | -95.666
-7 | -0.9562 | 0.01 | -0.005 | -95.62
-6.5 | -0.8897 | 0.00947 | -0.0028 | -93.9493
-6 | -0.822 | 0.00897 | -0.0011 | -91.6388
-5.5 | -0.7536 | 0.00854 | 0.0002 | -88.2436
-5 | -0.6852 | 0.00812 | 0.0011 | -84.3842
-4.5 | -0.6177 | 0.00765 | 0.0019 | -80.7451
-4 | -0.5517 | 0.00701 | 0.0026 | -78.7019
-3.5 | -0.4853 | 0.00639 | 0.003 | -75.9468
-3 | -0.4196 | 0.00568 | 0.0032 | -73.8732
-2.5 | -0.3526 | 0.00507 | 0.0031 | -69.5464
-2 | -0.2838 | 0.00468 | 0.0028 | -60.641
-1.5 | -0.2133 | 0.00454 | 0.0022 | -46.9824
-1 | -0.142 | 0.00448 | 0.0015 | -31.6964
-0.5 | -0.071 | 0.00443 | 0.0008 | -16.0271
0 | 0 | 0.00442 | 0 | 0
1 | 0.1421 | 0.00448 | -0.0015 | 31.7188
1.5 | 0.2133 | 0.00454 | -0.0022 | 46.9824
2 | 0.284 | 0.00468 | -0.0028 | 60.6838
2.5 | 0.3528 | 0.00506 | -0.0031 | 69.7233
3 | 0.4196 | 0.0057 | -0.0032 | 73.614
3.5 | 0.4854 | 0.00639 | -0.003 | 75.9624
4 | 0.5517 | 0.00701 | -0.0026 | 78.7019
4.5 | 0.6177 | 0.00764 | -0.0019 | 80.8508
5 | 0.6851 | 0.00813 | -0.0011 | 84.2681
5.5 | 0.7536 | 0.00854 | -0.0002 | 88.2436
6 | 0.8219 | 0.00897 | 0.0011 | 91.6276
6.5 | 0.8895 | 0.00947 | 0.0028 | 93.9282
7 | 0.9561 | 0.01 | 0.005 | 95.61
7.5 | 1.0197 | 0.01066 | 0.0079 | 95.6567
8 | 1.0784 | 0.01148 | 0.0119 | 93.9373
8.5 | 1.1263 | 0.01252 | 0.0176 | 89.9601
9 | 1.1421 | 0.01414 | 0.0268 | 80.7709
9.5 | 1.1527 | 0.01694 | 0.0342 | 68.046
10 | 1.1464 | 0.02125 | 0.0406 | 53.9482
10.5 | 1.127 | 0.02693 | 0.0454 | 41.8492
11 | 1.1038 | 0.03365 | 0.0479 | 32.8024
11.5 | 1.0715 | 0.04198 | 0.0477 | 25.5241
12 | 1.0391 | 0.0516 | 0.0448 | 20.1376
12.5 | 1.0056 | 0.06252 | 0.0396 | 16.0845
13 | 0.9818 | 0.07662 | 0.0275 | 12.8139
13.5 | 0.9498 | 0.08863 | 0.0216 | 10.7165
14 | 0.9278 | 0.10184 | 0.0131 | 9.1104
14.5 | 0.9067 | 0.11544 | 0.0043 | 7.8543

## 89. Re 7M Mach 0.00 (1)
BIGFOIL.COM POLAR EXPORT
GA 35-015
GA 35-015 |  |  |  | Cl Max: | 1.2 | at alpha= | 13.5 | deg
JavaFoil+Calcfoil stall+Eppler ext transition |  |  |  | L/D Max: | 99.813 | at alpha= | 8 | deg
Re: | 7000000 |  |  | Cd Min: | 0.00498 | at alpha= | 1 | deg
Mach: | 0 |  |  | Cl=0 at alpha= | 0 | deg
|  |  |  | @ Cl=0.1, Cd= | 0.0049838
|  |  |  | @ Cl=0.4, Cd= | 0.0056621
|  |  |  | @ Cl=0.6, Cd= | 0.0071917
alpha (deg) | Cl | Cd | Cm | Cl/Cd
-19 | -1.001 | 0.07611 | 0.023 | -13.153
-18.5 | -1.042 | 0.05924 | 0.024 | -17.597
-18 | -1.063 | 0.05641 | 0.023 | -18.838
-17.5 | -1.095 | 0.04659 | 0.023 | -23.498
-17 | -1.115 | 0.04311 | 0.023 | -25.857
-16.5 | -1.137 | 0.03777 | 0.022 | -30.115
-16 | -1.158 | 0.03308 | 0.022 | -34.995
-15.5 | -1.174 | 0.02953 | 0.022 | -39.741
-15 | -1.188 | 0.02574 | 0.021 | -46.166
-14.5 | -1.195 | 0.02397 | 0.021 | -49.829
-14 | -1.2 | 0.02194 | 0.02 | -54.681
-13.5 | -1.2 | 0.01991 | 0.02 | -60.272
-13 | -1.197 | 0.01804 | 0.019 | -66.372
-12.5 | -1.189 | 0.01663 | 0.018 | -71.498
-12 | -1.177 | 0.01548 | 0.018 | -76.034
-11.5 | -1.159 | 0.01455 | 0.017 | -79.705
-11 | -1.139 | 0.01348 | 0.016 | -84.514
-10.5 | -1.114 | 0.01264 | 0.016 | -88.106
-10 | -1.088 | 0.0118 | 0.015 | -92.186
-9.5 | -1.055 | 0.01127 | 0.015 | -93.646
-9 | -1.015 | 0.01077 | 0.014 | -94.278
-8.5 | -0.972 | 0.01027 | 0.013 | -94.648
-8 | -0.926 | 0.00946 | 0.012 | -97.849
-7.5 | -0.877 | 0.00942 | 0.012 | -93.094
-7 | -0.826 | 0.00914 | 0.011 | -90.394
-6.5 | -0.773 | 0.00874 | 0.01 | -88.395
-6 | -0.718 | 0.00849 | 0.009 | -84.584
-5.5 | -0.662 | 0.00824 | 0.009 | -80.316
-5 | -0.604 | 0.00734 | 0.008 | -82.351
-4.5 | -0.546 | 0.00681 | 0.007 | -80.132
-4 | -0.486 | 0.00625 | 0.006 | -77.706
-3.5 | -0.426 | 0.00584 | 0.005 | -72.985
-3 | -0.366 | 0.00558 | 0.005 | -65.575
-2.5 | -0.305 | 0.00534 | 0.004 | -57.149
-2 | -0.244 | 0.00522 | 0.003 | -46.806
-1.5 | -0.183 | 0.00508 | 0.002 | -36.056
-1 | -0.122 | 0.00502 | 0.002 | -24.351
-0.5 | -0.061 | 0.00503 | 0.001 | -12.174
0 | 0 | 0.00499 | 0 | 0
0.5 | 0.062 | 0.00499 | -0.001 | 12.363
1 | 0.123 | 0.00498 | -0.002 | 24.734
1.5 | 0.185 | 0.00504 | -0.002 | 36.632
2 | 0.246 | 0.00518 | -0.003 | 47.562
2.5 | 0.308 | 0.0053 | -0.004 | 58.078
3 | 0.369 | 0.00553 | -0.005 | 66.656
3.5 | 0.43 | 0.00579 | -0.005 | 74.207
4 | 0.49 | 0.0062 | -0.006 | 79.021
4.5 | 0.55 | 0.00675 | -0.007 | 81.494
5 | 0.61 | 0.00728 | -0.008 | 83.775
5.5 | 0.668 | 0.00817 | -0.009 | 81.709
6 | 0.725 | 0.00842 | -0.009 | 86.083
6.5 | 0.78 | 0.00867 | -0.01 | 89.998
7 | 0.834 | 0.00905 | -0.011 | 92.081
7.5 | 0.885 | 0.00933 | -0.012 | 94.871
8 | 0.934 | 0.00936 | -0.012 | 99.813
8.5 | 0.981 | 0.01016 | -0.013 | 96.587
9 | 1.025 | 0.01065 | -0.014 | 96.261
9.5 | 1.066 | 0.01114 | -0.015 | 95.671
10 | 1.088 | 0.0118 | -0.015 | 92.186
10.5 | 1.114 | 0.01264 | -0.016 | 88.106
11 | 1.139 | 0.01348 | -0.016 | 84.514
11.5 | 1.159 | 0.01455 | -0.017 | 79.705
12 | 1.177 | 0.01548 | -0.018 | 76.034
12.5 | 1.189 | 0.01663 | -0.018 | 71.498
13 | 1.197 | 0.01804 | -0.019 | 66.372
13.5 | 1.2 | 0.01991 | -0.019 | 60.272
14 | 1.2 | 0.02194 | -0.02 | 54.681
14.5 | 1.195 | 0.02397 | -0.02 | 49.829
15 | 1.188 | 0.02574 | -0.021 | 46.166
15.5 | 1.174 | 0.02953 | -0.021 | 39.741
16 | 1.158 | 0.03308 | -0.022 | 34.995
16.5 | 1.137 | 0.03777 | -0.022 | 30.115
17 | 1.115 | 0.04311 | -0.022 | 25.857
17.5 | 1.095 | 0.04659 | -0.023 | 23.498
18 | 1.063 | 0.05641 | -0.023 | 18.838
18.5 | 1.042 | 0.05924 | -0.023 | 17.597

## 90. Re 7M Mach 0.00 (2)
BIGFOIL.COM POLAR EXPORT
GA 35-015
GA 35-015 |  |  |  | Cl Max: | 1.6334 | at alpha= | 20 | deg
XFOIL ncrit=9 |  |  |  | L/D Max: | 108.263 | at alpha= | 9.5 | deg
Re: | 7000000 |  |  | Cd Min: | 0.04992 | at alpha= | 20 | deg
Mach: | 0 |  |  | Cl=0 at alpha= | 0 | deg
|  |  |  | @ Cl=0.1, Cd= | 0.0042007
|  |  |  | @ Cl=0.4, Cd= | 0.0056304
|  |  |  | @ Cl=0.6, Cd= | 0.0070778
alpha (deg) | Cl | Cd | Cm | Cl/Cd
-20 | -1.636 | 0.04964 | -0.0248 | -32.9573
-19.5 | -1.6336 | 0.04449 | -0.0257 | -36.7184
-19 | -1.6257 | 0.0401 | -0.0261 | -40.5411
-18.5 | -1.6164 | 0.03611 | -0.0261 | -44.7632
-18 | -1.6014 | 0.03287 | -0.0257 | -48.7192
-17.5 | -1.5911 | 0.02942 | -0.0249 | -54.0823
-17 | -1.5762 | 0.02652 | -0.0237 | -59.4344
-16.5 | -1.5646 | 0.02355 | -0.0218 | -66.4374
-16 | -1.5457 | 0.0213 | -0.0199 | -72.5681
-15.5 | -1.5245 | 0.0194 | -0.0176 | -78.5825
-13.5 | -1.4342 | 0.01457 | -0.0034 | -98.4351
-13 | -1.4005 | 0.01393 | -0.0003 | -100.5384
-12.5 | -1.3591 | 0.01332 | 0.0015 | -102.0345
-12 | -1.3157 | 0.01267 | 0.0029 | -103.8437
-11.5 | -1.2706 | 0.01202 | 0.0042 | -105.7072
-11 | -1.223 | 0.01144 | 0.005 | -106.9056
-10.5 | -1.173 | 0.01096 | 0.0056 | -107.0255
-10 | -1.1232 | 0.0104 | 0.0062 | -108
-9.5 | -1.0718 | 0.0099 | 0.0065 | -108.2626
-9 | -1.0192 | 0.00946 | 0.0067 | -107.7378
-8.5 | -0.9654 | 0.0091 | 0.0067 | -106.0879
-8 | -0.9111 | 0.00874 | 0.0067 | -104.2449
-7.5 | -0.8559 | 0.00844 | 0.0065 | -101.41
-7 | -0.8004 | 0.00813 | 0.0063 | -98.4502
-6.5 | -0.7444 | 0.00786 | 0.0061 | -94.7074
-5.5 | -0.6316 | 0.00731 | 0.0055 | -86.4022
-5 | -0.5758 | 0.00689 | 0.0052 | -83.5704
-4.5 | -0.5195 | 0.00652 | 0.0049 | -79.6779
-4 | -0.4633 | 0.00609 | 0.0045 | -76.0755
-3.5 | -0.4066 | 0.00568 | 0.0041 | -71.5845
-3 | -0.35 | 0.00525 | 0.0037 | -66.6667
-2.5 | -0.2931 | 0.00483 | 0.0032 | -60.6832
-2 | -0.2358 | 0.00444 | 0.0027 | -53.1081
-1.5 | -0.1774 | 0.00427 | 0.002 | -41.5457
-1 | -0.1183 | 0.00422 | 0.0014 | -28.0332
-0.5 | -0.0591 | 0.00418 | 0.0007 | -14.1388
0 | 0 | 0.00413 | 0 | 0
0.5 | 0.0591 | 0.00418 | -0.0007 | 14.1388
1 | 0.1184 | 0.00421 | -0.0014 | 28.1235
1.5 | 0.1775 | 0.00427 | -0.0021 | 41.5691
2 | 0.2359 | 0.00445 | -0.0027 | 53.0112
2.5 | 0.2932 | 0.00483 | -0.0032 | 60.7039
3 | 0.35 | 0.00526 | -0.0037 | 66.5399
3.5 | 0.4067 | 0.00568 | -0.0041 | 71.6021
4 | 0.4634 | 0.00609 | -0.0045 | 76.092
4.5 | 0.5196 | 0.00652 | -0.0049 | 79.6933
5 | 0.5758 | 0.0069 | -0.0052 | 83.4493
5.5 | 0.6316 | 0.00731 | -0.0055 | 86.4022
6.5 | 0.7444 | 0.00786 | -0.0061 | 94.7074
7 | 0.8004 | 0.00813 | -0.0064 | 98.4502
7.5 | 0.8559 | 0.00844 | -0.0065 | 101.41
8 | 0.9112 | 0.00874 | -0.0067 | 104.2563
8.5 | 0.9654 | 0.0091 | -0.0067 | 106.0879
9 | 1.0193 | 0.00946 | -0.0067 | 107.7484
9.5 | 1.0718 | 0.0099 | -0.0065 | 108.2626
10 | 1.1232 | 0.0104 | -0.0062 | 108
10.5 | 1.173 | 0.01096 | -0.0056 | 107.0255
11 | 1.2229 | 0.01144 | -0.005 | 106.8969
11.5 | 1.2703 | 0.01203 | -0.0041 | 105.5943
12 | 1.3151 | 0.0127 | -0.0028 | 103.5512
12.5 | 1.3592 | 0.0133 | -0.0015 | 102.1955
13 | 1.4003 | 0.01392 | 0.0003 | 100.5963
13.5 | 1.4335 | 0.01457 | 0.0035 | 98.3871
14.5 | 1.4777 | 0.0164 | 0.0121 | 90.1037
15 | 1.5016 | 0.01776 | 0.0151 | 84.5495
15.5 | 1.523 | 0.01948 | 0.0178 | 78.1828
16 | 1.5423 | 0.02152 | 0.0201 | 71.6682
16.5 | 1.561 | 0.0238 | 0.022 | 65.5882
17 | 1.5748 | 0.02662 | 0.0237 | 59.1585
17.5 | 1.5895 | 0.02954 | 0.0249 | 53.8084
18 | 1.6043 | 0.03261 | 0.0257 | 49.1966
18.5 | 1.6163 | 0.03612 | 0.0261 | 44.7481
19 | 1.6251 | 0.04015 | 0.0261 | 40.4757
19.5 | 1.6291 | 0.04495 | 0.0256 | 36.2425
20 | 1.6334 | 0.04992 | 0.0247 | 32.7204

## 91. Re 7M Mach 0.10 (1)
BIGFOIL.COM POLAR EXPORT
GA 35-015
GA 35-015 |  |  |  | Cl Max: | 1.184 | at alpha= | 13 | deg
JavaFoil+Calcfoil stall+Eppler ext transition |  |  |  | L/D Max: | 99.392 | at alpha= | 8 | deg
Re: | 7000000 |  |  | Cd Min: | 0.005 | at alpha= | 1 | deg
Mach: | 0.1 |  |  | Cl=0 at alpha= | 0 | deg
|  |  |  | @ Cl=0.1, Cd= | 0.0050039
|  |  |  | @ Cl=0.4, Cd= | 0.0056884
|  |  |  | @ Cl=0.6, Cd= | 0.0072095
alpha (deg) | Cl | Cd | Cm | Cl/Cd
-18.5 | -0.984 | 0.06526 | 0.023 | -15.07
-18 | -1.006 | 0.0635 | 0.023 | -15.836
-17.5 | -1.046 | 0.05022 | 0.023 | -20.823
-17 | -1.075 | 0.0437 | 0.023 | -24.601
-16.5 | -1.096 | 0.04087 | 0.022 | -26.812
-16 | -1.126 | 0.0337 | 0.022 | -33.401
-15.5 | -1.143 | 0.03098 | 0.022 | -36.888
-15 | -1.162 | 0.02685 | 0.021 | -43.273
-14.5 | -1.172 | 0.02493 | 0.021 | -47
-14 | -1.181 | 0.02264 | 0.02 | -52.161
-13.5 | -1.184 | 0.02052 | 0.02 | -57.716
-13 | -1.184 | 0.01882 | 0.019 | -62.902
-12.5 | -1.18 | 0.01708 | 0.018 | -69.075
-12 | -1.17 | 0.01579 | 0.018 | -74.051
-11.5 | -1.155 | 0.01469 | 0.017 | -78.613
-11 | -1.136 | 0.01369 | 0.017 | -82.956
-10.5 | -1.112 | 0.01284 | 0.016 | -86.664
-10 | -1.087 | 0.012 | 0.015 | -90.604
-9.5 | -1.057 | 0.01138 | 0.015 | -92.857
-9 | -1.017 | 0.01083 | 0.014 | -93.904
-8.5 | -0.975 | 0.01035 | 0.013 | -94.197
-8 | -0.929 | 0.00953 | 0.012 | -97.422
-7.5 | -0.88 | 0.0095 | 0.012 | -92.616
-7 | -0.829 | 0.00915 | 0.011 | -90.681
-6.5 | -0.776 | 0.00883 | 0.01 | -87.945
-6 | -0.721 | 0.00856 | 0.009 | -84.296
-5.5 | -0.665 | 0.00809 | 0.009 | -82.234
-5 | -0.607 | 0.00739 | 0.008 | -82.217
-4.5 | -0.548 | 0.00686 | 0.007 | -79.865
-4 | -0.488 | 0.0063 | 0.006 | -77.535
-3.5 | -0.428 | 0.00587 | 0.005 | -72.884
-3 | -0.368 | 0.0056 | 0.005 | -65.579
-2.5 | -0.307 | 0.00537 | 0.004 | -57.134
-2 | -0.245 | 0.0052 | 0.003 | -47.224
-1.5 | -0.184 | 0.00506 | 0.002 | -36.416
-1 | -0.123 | 0.00504 | 0.002 | -24.379
-0.5 | -0.061 | 0.00505 | 0.001 | -12.187
0 | 0 | 0.00501 | 0 | 0
0.5 | 0.062 | 0.00501 | -0.001 | 12.378
1 | 0.124 | 0.005 | -0.002 | 24.767
1.5 | 0.186 | 0.00502 | -0.002 | 37.002
2 | 0.247 | 0.00516 | -0.003 | 47.993
2.5 | 0.309 | 0.00532 | -0.004 | 58.074
3 | 0.371 | 0.00556 | -0.005 | 66.673
3.5 | 0.432 | 0.00583 | -0.005 | 74.117
4 | 0.493 | 0.00625 | -0.006 | 78.86
4.5 | 0.553 | 0.00681 | -0.007 | 81.235
5 | 0.613 | 0.00732 | -0.008 | 83.652
5.5 | 0.671 | 0.00802 | -0.009 | 83.682
6 | 0.728 | 0.00848 | -0.009 | 85.802
6.5 | 0.783 | 0.00875 | -0.01 | 89.552
7 | 0.837 | 0.00906 | -0.011 | 92.381
7.5 | 0.889 | 0.00941 | -0.012 | 94.398
8 | 0.938 | 0.00943 | -0.012 | 99.392
8.5 | 0.984 | 0.01024 | -0.013 | 96.118
9 | 1.027 | 0.01072 | -0.014 | 95.872
9.5 | 1.067 | 0.01125 | -0.015 | 94.854
10 | 1.087 | 0.012 | -0.015 | 90.604
10.5 | 1.112 | 0.01284 | -0.016 | 86.664
11 | 1.136 | 0.01369 | -0.016 | 82.956
11.5 | 1.155 | 0.01469 | -0.017 | 78.613
12 | 1.17 | 0.01579 | -0.018 | 74.051
12.5 | 1.18 | 0.01708 | -0.018 | 69.075
13 | 1.184 | 0.01882 | -0.019 | 62.902
13.5 | 1.184 | 0.02052 | -0.019 | 57.716
14 | 1.181 | 0.02264 | -0.02 | 52.161
14.5 | 1.172 | 0.02493 | -0.02 | 47
15 | 1.162 | 0.02685 | -0.021 | 43.273
15.5 | 1.143 | 0.03098 | -0.021 | 36.888
16 | 1.126 | 0.0337 | -0.022 | 33.401
16.5 | 1.096 | 0.04087 | -0.022 | 26.812
17 | 1.075 | 0.0437 | -0.023 | 24.601
17.5 | 1.046 | 0.05022 | -0.023 | 20.823
18 | 1.006 | 0.0635 | -0.023 | 15.836

## 92. Re 7M Mach 0.10 (2)
BIGFOIL.COM POLAR EXPORT
GA 35-015
GA 35-015 |  |  |  | Cl Max: | 1.6149 | at alpha= | 19.5 | deg
XFOIL ncrit=9 |  |  |  | L/D Max: | 107.665 | at alpha= | 9.5 | deg
Re: | 7000000 |  |  | Cd Min: | 0.05473 | at alpha= | 20 | deg
Mach: | 0.1 |  |  | Cl=0 at alpha= | 0 | deg
|  |  |  | @ Cl=0.1, Cd= | 0.0042104
|  |  |  | @ Cl=0.4, Cd= | 0.0056306
|  |  |  | @ Cl=0.6, Cd= | 0.0070907
alpha (deg) | Cl | Cd | Cm | Cl/Cd
-20 | -1.6178 | 0.05439 | -0.0256 | -29.7444
-19.5 | -1.6198 | 0.04837 | -0.027 | -33.4877
-19 | -1.6153 | 0.04337 | -0.0278 | -37.2446
-18.5 | -1.6066 | 0.03905 | -0.028 | -41.1421
-18 | -1.5942 | 0.03531 | -0.0279 | -45.1487
-17.5 | -1.5863 | 0.03144 | -0.0272 | -50.4548
-17 | -1.5671 | 0.02868 | -0.0263 | -54.6409
-16.5 | -1.56 | 0.02515 | -0.0245 | -62.0278
-16 | -1.542 | 0.02266 | -0.0227 | -68.0494
-15.5 | -1.5224 | 0.02047 | -0.0205 | -74.3723
-13.5 | -1.4298 | 0.01489 | -0.0075 | -96.0242
-13 | -1.4061 | 0.0142 | -0.0025 | -99.0211
-12.5 | -1.3661 | 0.01355 | -0.0003 | -100.8192
-12 | -1.3225 | 0.01292 | 0.0014 | -102.3607
-11.5 | -1.2779 | 0.01223 | 0.0029 | -104.489
-11 | -1.2307 | 0.01159 | 0.004 | -106.1864
-10.5 | -1.1808 | 0.01108 | 0.0047 | -106.5704
-10 | -1.1305 | 0.01053 | 0.0054 | -107.3599
-9.5 | -1.0787 | 0.01003 | 0.0059 | -107.5474
-9 | -1.0259 | 0.00956 | 0.0062 | -107.3117
-8.5 | -0.9718 | 0.00917 | 0.0063 | -105.976
-8 | -0.9173 | 0.0088 | 0.0064 | -104.2386
-7.5 | -0.8615 | 0.0085 | 0.0063 | -101.3529
-7 | -0.8057 | 0.00817 | 0.0061 | -98.6169
-6.5 | -0.7492 | 0.0079 | 0.0059 | -94.8354
-6 | -0.6924 | 0.00763 | 0.0056 | -90.7471
-5.5 | -0.6355 | 0.00735 | 0.0053 | -86.4626
-5 | -0.5793 | 0.00693 | 0.0051 | -83.5931
-4.5 | -0.5228 | 0.00654 | 0.0048 | -79.9388
-4 | -0.4661 | 0.00612 | 0.0045 | -76.1601
-3 | -0.3522 | 0.00526 | 0.0037 | -66.9582
-2.5 | -0.295 | 0.00484 | 0.0032 | -60.9504
-2 | -0.2373 | 0.00445 | 0.0027 | -53.3258
-1.5 | -0.1785 | 0.00427 | 0.002 | -41.8033
-1 | -0.1191 | 0.00422 | 0.0014 | -28.2227
-0.5 | -0.0595 | 0.00419 | 0.0007 | -14.2005
0 | 0 | 0.00414 | 0 | 0
0.5 | 0.0595 | 0.00419 | -0.0007 | 14.2005
1 | 0.1191 | 0.00422 | -0.0014 | 28.2227
1.5 | 0.1786 | 0.00427 | -0.0021 | 41.8267
2 | 0.2374 | 0.00445 | -0.0027 | 53.3483
2.5 | 0.2951 | 0.00484 | -0.0032 | 60.9711
3 | 0.3522 | 0.00527 | -0.0037 | 66.8311
3.5 | 0.4092 | 0.0057 | -0.0041 | 71.7895
4 | 0.4662 | 0.00612 | -0.0045 | 76.1765
4.5 | 0.5228 | 0.00654 | -0.0048 | 79.9388
5 | 0.5793 | 0.00694 | -0.0051 | 83.4726
5.5 | 0.6356 | 0.00735 | -0.0054 | 86.4762
6 | 0.6925 | 0.00763 | -0.0056 | 90.7602
6.5 | 0.7492 | 0.0079 | -0.0059 | 94.8354
7 | 0.8057 | 0.00817 | -0.0061 | 98.6169
7.5 | 0.8615 | 0.0085 | -0.0063 | 101.3529
8 | 0.9173 | 0.0088 | -0.0064 | 104.2386
8.5 | 0.9719 | 0.00917 | -0.0063 | 105.9869
9 | 1.0259 | 0.00956 | -0.0062 | 107.3117
9.5 | 1.0788 | 0.01002 | -0.0059 | 107.6647
10 | 1.1305 | 0.01053 | -0.0054 | 107.3599
10.5 | 1.1808 | 0.01108 | -0.0047 | 106.5704
11 | 1.2306 | 0.0116 | -0.004 | 106.0862
11.5 | 1.2775 | 0.01224 | -0.0028 | 104.3709
12 | 1.3225 | 0.01291 | -0.0014 | 102.44
12.5 | 1.3661 | 0.01353 | 0.0003 | 100.9682
13 | 1.406 | 0.01419 | 0.0025 | 99.0839
13.5 | 1.4289 | 0.01489 | 0.0076 | 95.9637
15.5 | 1.5203 | 0.02059 | 0.0207 | 73.8368
16 | 1.5374 | 0.02297 | 0.023 | 66.9308
16.5 | 1.5536 | 0.02562 | 0.0248 | 60.6401
17 | 1.5667 | 0.0287 | 0.0263 | 54.5889
17.5 | 1.5842 | 0.0316 | 0.0272 | 50.1329
18 | 1.5968 | 0.03506 | 0.0278 | 45.5448
18.5 | 1.6064 | 0.03906 | 0.028 | 41.1265
19 | 1.6142 | 0.04347 | 0.0277 | 37.1337
19.5 | 1.6149 | 0.04888 | 0.0269 | 33.0381
20 | 1.6146 | 0.05473 | 0.0255 | 29.5012

## 93. Re 7M Mach 0.25 (1)
BIGFOIL.COM POLAR EXPORT
GA 35-015
GA 35-015 |  |  |  | Cl Max: | 1.11 | at alpha= | 11.5 | deg
JavaFoil+Calcfoil stall+Eppler ext transition |  |  |  | L/D Max: | 93.089 | at alpha= | 8 | deg
Re: | 7000000 |  |  | Cd Min: | 0.00506 | at alpha= | 1 | deg
Mach: | 0.25 |  |  | Cl=0 at alpha= | 0 | deg
|  |  |  | @ Cl=0.1, Cd= | 0.0050643
|  |  |  | @ Cl=0.4, Cd= | 0.0057389
|  |  |  | @ Cl=0.6, Cd= | 0.0073072
alpha (deg) | Cl | Cd | Cm | Cl/Cd
-16.5 | -0.712 | 0.10172 | 0.018 | -6.998
-16 | -0.808 | 0.05988 | 0.021 | -13.489
-15.5 | -0.867 | 0.05038 | 0.021 | -17.204
-15 | -0.933 | 0.03699 | 0.021 | -25.219
-14.5 | -0.975 | 0.03385 | 0.021 | -28.805
-14 | -1.017 | 0.02904 | 0.02 | -35.026
-13.5 | -1.051 | 0.02535 | 0.02 | -41.477
-13 | -1.077 | 0.02259 | 0.019 | -47.681
-12.5 | -1.097 | 0.01975 | 0.019 | -55.546
-12 | -1.107 | 0.01802 | 0.018 | -61.459
-11.5 | -1.11 | 0.01652 | 0.018 | -67.198
-11 | -1.105 | 0.0152 | 0.017 | -72.686
-10.5 | -1.094 | 0.01411 | 0.016 | -77.482
-10 | -1.075 | 0.01313 | 0.016 | -81.898
-9.5 | -1.052 | 0.01223 | 0.015 | -85.976
-9 | -1.024 | 0.01147 | 0.014 | -89.29
-8.5 | -0.988 | 0.01089 | 0.013 | -90.655
-8 | -0.945 | 0.01035 | 0.013 | -91.259
-7.5 | -0.898 | 0.00986 | 0.012 | -91.036
-7 | -0.847 | 0.00953 | 0.011 | -88.934
-6.5 | -0.794 | 0.00911 | 0.01 | -87.234
-6 | -0.739 | 0.00878 | 0.01 | -84.172
-5.5 | -0.682 | 0.00832 | 0.009 | -81.938
-5 | -0.623 | 0.00771 | 0.008 | -80.869
-4.5 | -0.563 | 0.00686 | 0.007 | -82.064
-4 | -0.502 | 0.00663 | 0.006 | -75.655
-3.5 | -0.44 | 0.00599 | 0.006 | -73.363
-3 | -0.378 | 0.0057 | 0.005 | -66.224
-2.5 | -0.315 | 0.00541 | 0.004 | -58.197
-2 | -0.252 | 0.00527 | 0.003 | -47.838
-1.5 | -0.189 | 0.00513 | 0.002 | -36.886
-1 | -0.126 | 0.0051 | 0.002 | -24.73
-0.5 | -0.063 | 0.00511 | 0.001 | -12.365
0 | 0 | 0.00507 | 0 | 0
0.5 | 0.064 | 0.00507 | -0.001 | 12.563
1 | 0.127 | 0.00506 | -0.002 | 25.132
1.5 | 0.191 | 0.00509 | -0.002 | 37.492
2 | 0.254 | 0.00523 | -0.003 | 48.633
2.5 | 0.318 | 0.00537 | -0.004 | 59.177
3 | 0.381 | 0.00565 | -0.005 | 67.349
3.5 | 0.443 | 0.00594 | -0.006 | 74.631
4 | 0.506 | 0.00657 | -0.006 | 76.957
4.5 | 0.568 | 0.00694 | -0.007 | 81.822
5 | 0.629 | 0.00764 | -0.008 | 82.294
5.5 | 0.688 | 0.00825 | -0.009 | 83.396
6 | 0.746 | 0.00871 | -0.01 | 85.694
6.5 | 0.802 | 0.00903 | -0.01 | 88.85
7 | 0.856 | 0.00944 | -0.011 | 90.617
7.5 | 0.906 | 0.00977 | -0.012 | 92.806
8 | 0.954 | 0.01025 | -0.013 | 93.089
8.5 | 0.997 | 0.01078 | -0.014 | 92.518
9 | 1.024 | 0.01147 | -0.014 | 89.29
9.5 | 1.052 | 0.01223 | -0.015 | 85.976
10 | 1.075 | 0.01313 | -0.015 | 81.898
10.5 | 1.094 | 0.01411 | -0.016 | 77.482
11 | 1.105 | 0.0152 | -0.017 | 72.686
11.5 | 1.11 | 0.01652 | -0.017 | 67.198
12 | 1.107 | 0.01802 | -0.018 | 61.459
12.5 | 1.097 | 0.01975 | -0.019 | 55.546
13 | 1.077 | 0.02259 | -0.019 | 47.681
13.5 | 1.051 | 0.02535 | -0.02 | 41.477
14 | 1.017 | 0.02904 | -0.02 | 35.026
14.5 | 0.975 | 0.03385 | -0.02 | 28.805
15 | 0.933 | 0.03699 | -0.021 | 25.219
15.5 | 0.867 | 0.05038 | -0.021 | 17.204
16 | 0.808 | 0.05988 | -0.021 | 13.489
16.5 | 0.712 | 0.10172 | -0.017 | 6.998

## 94. Re 7M Mach 0.25 (2)
BIGFOIL.COM POLAR EXPORT
GA 35-015
GA 35-015 |  |  |  | Cl Max: | 1.5098 | at alpha= | 17.5 | deg
XFOIL ncrit=9 |  |  |  | L/D Max: | 105.277 | at alpha= | 8.5 | deg
Re: | 7000000 |  |  | Cd Min: | 0.09711 | at alpha= | 20 | deg
Mach: | 0.25 |  |  | Cl=0 at alpha= | 0 | deg
|  |  |  | @ Cl=0.1, Cd= | 0.0042287
|  |  |  | @ Cl=0.4, Cd= | 0.0056414
|  |  |  | @ Cl=0.6, Cd= | 0.0071465
alpha (deg) | Cl | Cd | Cm | Cl/Cd
-20 | -1.4199 | 0.0963 | -0.0146 | -14.7445
-19.5 | -1.4645 | 0.08194 | -0.0228 | -17.8728
-19 | -1.4828 | 0.07199 | -0.0276 | -20.5973
-18.5 | -1.4936 | 0.06358 | -0.031 | -23.4917
-18 | -1.5062 | 0.0555 | -0.0336 | -27.1387
-17.5 | -1.5193 | 0.04788 | -0.0355 | -31.7314
-17 | -1.5131 | 0.04263 | -0.0359 | -35.4938
-16.5 | -1.5085 | 0.03751 | -0.0359 | -40.2159
-16 | -1.5049 | 0.03273 | -0.0352 | -45.9792
-15.5 | -1.4968 | 0.02863 | -0.0338 | -52.2808
-15 | -1.4839 | 0.02515 | -0.0319 | -59.002
-14.5 | -1.4678 | 0.02218 | -0.0294 | -66.1767
-13 | -1.3958 | 0.01636 | -0.02 | -85.3178
-12.5 | -1.3722 | 0.01514 | -0.0152 | -90.6341
-12 | -1.3531 | 0.01416 | -0.0088 | -95.5579
-11.5 | -1.3139 | 0.01338 | -0.0054 | -98.1988
-11 | -1.2686 | 0.01263 | -0.0029 | -100.4434
-10.5 | -1.2211 | 0.01187 | -0.0008 | -102.8728
-10 | -1.1699 | 0.01124 | 0.0008 | -104.0836
-9.5 | -1.1167 | 0.01067 | 0.002 | -104.6579
-9 | -1.0626 | 0.01011 | 0.003 | -105.1039
-8.5 | -1.0075 | 0.00957 | 0.0038 | -105.2769
-8 | -0.9506 | 0.00915 | 0.0043 | -103.8907
-7.5 | -0.8931 | 0.00876 | 0.0046 | -101.9521
-7 | -0.8348 | 0.00842 | 0.0048 | -99.1449
-6.5 | -0.7759 | 0.00811 | 0.0048 | -95.672
-6 | -0.717 | 0.0078 | 0.0048 | -91.9231
-5.5 | -0.6577 | 0.00752 | 0.0047 | -87.4601
-5 | -0.5991 | 0.00713 | 0.0046 | -84.0252
-4.5 | -0.5405 | 0.00671 | 0.0045 | -80.5514
-4 | -0.4821 | 0.00624 | 0.0043 | -77.2596
-3.5 | -0.423 | 0.00583 | 0.004 | -72.5557
-3 | -0.3643 | 0.00532 | 0.0036 | -68.4774
-2.5 | -0.3052 | 0.00489 | 0.0032 | -62.4131
-2 | -0.2457 | 0.00448 | 0.0027 | -54.8438
-1.5 | -0.1848 | 0.0043 | 0.0021 | -42.9767
-1 | -0.1232 | 0.00424 | 0.0014 | -29.0566
-0.5 | -0.0616 | 0.00421 | 0.0007 | -14.6318
0 | 0 | 0.00418 | 0 | 0
0.5 | 0.0616 | 0.00421 | -0.0007 | 14.6318
1 | 0.1233 | 0.00424 | -0.0014 | 29.0802
1.5 | 0.1848 | 0.0043 | -0.0021 | 42.9767
2 | 0.2457 | 0.00449 | -0.0027 | 54.7216
2.5 | 0.3053 | 0.00488 | -0.0032 | 62.5615
3 | 0.3643 | 0.00535 | -0.0036 | 68.0935
3.5 | 0.4231 | 0.00583 | -0.004 | 72.5729
4 | 0.4822 | 0.00624 | -0.0043 | 77.2756
4.5 | 0.5405 | 0.0067 | -0.0045 | 80.6716
5 | 0.599 | 0.00714 | -0.0046 | 83.8936
5.5 | 0.6578 | 0.00752 | -0.0047 | 87.4734
6 | 0.717 | 0.0078 | -0.0048 | 91.9231
6.5 | 0.776 | 0.00811 | -0.0048 | 95.6843
7 | 0.8348 | 0.00842 | -0.0048 | 99.1449
7.5 | 0.8931 | 0.00876 | -0.0046 | 101.9521
8 | 0.9506 | 0.00915 | -0.0043 | 103.8907
8.5 | 1.0075 | 0.00957 | -0.0038 | 105.2769
9 | 1.0625 | 0.01011 | -0.003 | 105.094
9.5 | 1.1166 | 0.01067 | -0.002 | 104.6485
10 | 1.1699 | 0.01124 | -0.0008 | 104.0836
10.5 | 1.2207 | 0.01188 | 0.0008 | 102.7525
11 | 1.2681 | 0.01265 | 0.003 | 100.2451
11.5 | 1.3138 | 0.01337 | 0.0054 | 98.2648
12 | 1.3526 | 0.01416 | 0.0089 | 95.5226
12.5 | 1.3726 | 0.01511 | 0.0152 | 90.8405
13 | 1.3958 | 0.01634 | 0.02 | 85.4223
14 | 1.4458 | 0.01982 | 0.0267 | 72.9465
14.5 | 1.4661 | 0.02228 | 0.0295 | 65.8034
15 | 1.4845 | 0.02511 | 0.0319 | 59.1199
15.5 | 1.4915 | 0.02901 | 0.0339 | 51.4133
16 | 1.5001 | 0.03312 | 0.0352 | 45.2929
16.5 | 1.5084 | 0.03752 | 0.0359 | 40.2026
17 | 1.5062 | 0.04327 | 0.0358 | 34.8093
17.5 | 1.5098 | 0.04883 | 0.0351 | 30.9195
18 | 1.5076 | 0.05534 | 0.0337 | 27.2425
18.5 | 1.4955 | 0.06336 | 0.031 | 23.6032
19 | 1.479 | 0.07247 | 0.0272 | 20.4084
19.5 | 1.4494 | 0.084 | 0.0214 | 17.2548
20 | 1.4145 | 0.09711 | 0.0139 | 14.566

## 95. Re 7M Mach 0.50 (1)
BIGFOIL.COM POLAR EXPORT
GA 35-015
GA 35-015 |  |  |  | Cl Max: | 1.142 | at alpha= | 20 | deg
JavaFoil+Calcfoil stall+Eppler ext transition |  |  |  | L/D Max: | 82.974 | at alpha= | 6.5 | deg
Re: | 7000000 |  |  | Cd Min: | 0.00527 | at alpha= | 0.5 | deg
Mach: | 0.5 |  |  | Cl=0 at alpha= | 0 | deg
|  |  |  | @ Cl=0.1, Cd= | 0.00527
|  |  |  | @ Cl=0.4, Cd= | 0.0059636
|  |  |  | @ Cl=0.6, Cd= | 0.0077665
alpha (deg) | Cl | Cd | Cm | Cl/Cd
-20 | -1.142 | 0.15182 | 0.023 | -7.519
-19.5 | -1.119 | 0.13973 | 0.023 | -8.01
-19 | -1.087 | 0.13623 | 0.022 | -7.983
-18.5 | -1.055 | 0.13458 | 0.021 | -7.837
-18 | -1.019 | 0.13511 | 0.019 | -7.542
-17.5 | -0.988 | 0.13179 | 0.018 | -7.5
-17 | -0.959 | 0.12916 | 0.017 | -7.422
-16.5 | -0.941 | 0.12584 | 0.018 | -7.478
-16 | -0.915 | 0.1164 | 0.018 | -7.862
-15.5 | -0.884 | 0.11301 | 0.017 | -7.823
-15 | -0.853 | 0.10959 | 0.016 | -7.78
-14.5 | -0.821 | 0.10633 | 0.015 | -7.724
-14 | -0.792 | 0.1027 | 0.014 | -7.711
-13.5 | -0.762 | 0.09768 | 0.013 | -7.801
-13 | -0.736 | 0.09933 | 0.013 | -7.408
-12.5 | -0.71 | 0.0888 | 0.013 | -8.001
-12 | -0.679 | 0.08596 | 0.012 | -7.896
-11.5 | -0.65 | 0.08038 | 0.011 | -8.087
-11 | -0.623 | 0.0732 | 0.01 | -8.507
-10.5 | -0.596 | 0.06701 | 0.01 | -8.891
-10 | -0.66 | 0.0224 | 0.017 | -29.463
-9.5 | -0.632 | 0.02018 | 0.016 | -31.34
-9 | -0.604 | 0.01815 | 0.015 | -33.268
-8.5 | -0.748 | 0.01567 | 0.015 | -47.758
-8 | -0.898 | 0.01404 | 0.014 | -63.931
-7.5 | -0.913 | 0.01268 | 0.013 | -71.965
-7 | -0.894 | 0.01167 | 0.012 | -76.577
-6.5 | -0.862 | 0.01072 | 0.012 | -80.353
-6 | -0.811 | 0.01017 | 0.011 | -79.776
-5.5 | -0.754 | 0.00965 | 0.01 | -78.068
-5 | -0.692 | 0.00922 | 0.009 | -75.059
-4.5 | -0.626 | 0.00826 | 0.008 | -75.823
-4 | -0.559 | 0.00715 | 0.007 | -78.142
-3.5 | -0.491 | 0.00641 | 0.006 | -76.532
-3 | -0.421 | 0.00611 | 0.005 | -68.938
-2.5 | -0.352 | 0.00583 | 0.004 | -60.309
-2 | -0.282 | 0.0056 | 0.004 | -50.29
-1.5 | -0.211 | 0.00541 | 0.003 | -39.104
-1 | -0.141 | 0.00531 | 0.002 | -26.556
-0.5 | -0.071 | 0.00531 | 0.001 | -13.296
0 | 0 | 0.00531 | 0 | 0
0.5 | 0.071 | 0.00527 | -0.001 | 13.513
1 | 0.142 | 0.00527 | -0.002 | 26.993
1.5 | 0.213 | 0.00536 | -0.003 | 39.756
2 | 0.284 | 0.00556 | -0.004 | 51.139
2.5 | 0.355 | 0.00579 | -0.005 | 61.339
3 | 0.425 | 0.00606 | -0.005 | 70.18
3.5 | 0.495 | 0.00656 | -0.006 | 75.397
4 | 0.564 | 0.00729 | -0.007 | 77.354
4.5 | 0.632 | 0.00819 | -0.008 | 77.16
5 | 0.698 | 0.00913 | -0.009 | 76.45
5.5 | 0.761 | 0.00963 | -0.01 | 79.053
6 | 0.819 | 0.00995 | -0.011 | 82.291
6.5 | 0.87 | 0.01049 | -0.012 | 82.974
7 | 0.894 | 0.01212 | -0.012 | 73.706
7.5 | 0.913 | 0.01309 | -0.013 | 69.745
8 | 0.898 | 0.01443 | -0.014 | 62.228
8.5 | 0.748 | 0.016 | -0.015 | 46.77
9 | 0.604 | 0.01815 | -0.015 | 33.268
9.5 | 0.632 | 0.02018 | -0.016 | 31.34
10 | 0.66 | 0.0224 | -0.017 | 29.463
10.5 | 0.596 | 0.06697 | -0.01 | 8.896
11 | 0.623 | 0.07311 | -0.01 | 8.518
11.5 | 0.65 | 0.08048 | -0.011 | 8.074
12 | 0.679 | 0.086 | -0.011 | 7.891
12.5 | 0.71 | 0.09027 | -0.013 | 7.86
13 | 0.735 | 0.10068 | -0.013 | 7.304
13.5 | 0.762 | 0.09835 | -0.013 | 7.748
14 | 0.792 | 0.10269 | -0.014 | 7.712
14.5 | 0.821 | 0.10769 | -0.015 | 7.627
15 | 0.853 | 0.10965 | -0.016 | 7.775
15.5 | 0.884 | 0.1127 | -0.017 | 7.847
16 | 0.915 | 0.11598 | -0.018 | 7.893
16.5 | 0.94 | 0.12656 | -0.018 | 7.426
17 | 0.959 | 0.13019 | -0.017 | 7.363
17.5 | 0.989 | 0.13161 | -0.018 | 7.511
18 | 1.019 | 0.1336 | -0.019 | 7.627
18.5 | 1.056 | 0.13252 | -0.021 | 7.971
19 | 1.088 | 0.136 | -0.022 | 8.001
19.5 | 1.119 | 0.13979 | -0.023 | 8.007
20 | 1.142 | 0.15192 | -0.023 | 7.514

## 96. Re 7M Mach 0.50 (2)
BIGFOIL.COM POLAR EXPORT
GA 35-015
GA 35-015 |  |  |  | Cl Max: | 1.1693 | at alpha= | 9.5 | deg
XFOIL ncrit=9 |  |  |  | L/D Max: | 98.9961 | at alpha= | 7.5 | deg
Re: | 7000000 |  |  | Cd Min: | 0.11334 | at alpha= | 14.5 | deg
Mach: | 0.5 |  |  | Cl=0 at alpha= | 0 | deg
|  |  |  | @ Cl=0.1, Cd= | 0.0043543
|  |  |  | @ Cl=0.4, Cd= | 0.005554
|  |  |  | @ Cl=0.6, Cd= | 0.007328
alpha (deg) | Cl | Cd | Cm | Cl/Cd
-13.5 | -0.9671 | 0.08855 | -0.0196 | -10.9215
-13 | -0.9861 | 0.07329 | -0.0336 | -13.4548
-12.5 | -1.0186 | 0.06125 | -0.0405 | -16.6302
-12 | -1.0469 | 0.05085 | -0.0454 | -20.588
-11.5 | -1.0825 | 0.04102 | -0.0483 | -26.3896
-11 | -1.1156 | 0.03273 | -0.0483 | -34.0849
-10.5 | -1.1443 | 0.02583 | -0.0455 | -44.3012
-10 | -1.1623 | 0.02034 | -0.0404 | -57.1436
-9.5 | -1.1693 | 0.01614 | -0.0335 | -72.4473
-9 | -1.1592 | 0.01352 | -0.0255 | -85.7396
-8.5 | -1.1393 | 0.0121 | -0.0162 | -94.157
-8 | -1.0865 | 0.01113 | -0.011 | -97.619
-7.5 | -1.0256 | 0.01036 | -0.0073 | -98.9961
-7 | -0.9609 | 0.00972 | -0.0045 | -98.858
-6.5 | -0.8935 | 0.0092 | -0.0024 | -97.1196
-6 | -0.8254 | 0.00873 | -0.0007 | -94.5475
-5.5 | -0.7561 | 0.00834 | 0.0004 | -90.6595
-5 | -0.6872 | 0.00793 | 0.0013 | -86.6583
-4.5 | -0.6189 | 0.00749 | 0.002 | -82.6302
-4 | -0.5523 | 0.00692 | 0.0027 | -79.8121
-3.5 | -0.4854 | 0.00633 | 0.003 | -76.6825
-3 | -0.4187 | 0.00571 | 0.0032 | -73.3275
-2.5 | -0.3519 | 0.00511 | 0.0031 | -68.865
-2 | -0.2837 | 0.00462 | 0.0028 | -61.4069
-1.5 | -0.2131 | 0.00445 | 0.0022 | -47.8876
-1 | -0.1421 | 0.00439 | 0.0015 | -32.369
-0.5 | -0.0712 | 0.00433 | 0.0008 | -16.4434
0 | 0 | 0.0043 | 0 | 0
0.5 | 0.0713 | 0.00433 | -0.0008 | 16.4665
1 | 0.1422 | 0.00439 | -0.0015 | 32.3918
1.5 | 0.2132 | 0.00445 | -0.0022 | 47.9101
2 | 0.2838 | 0.00462 | -0.0028 | 61.4286
2.5 | 0.352 | 0.0051 | -0.0031 | 69.0196
3 | 0.4186 | 0.00573 | -0.0032 | 73.0541
3.5 | 0.4855 | 0.00633 | -0.003 | 76.6983
4 | 0.5524 | 0.00692 | -0.0027 | 79.8266
4.5 | 0.6189 | 0.00749 | -0.0021 | 82.6302
5 | 0.6871 | 0.00794 | -0.0013 | 86.5365
5.5 | 0.7561 | 0.00833 | -0.0004 | 90.7683
6 | 0.8253 | 0.00872 | 0.0007 | 94.6445
6.5 | 0.8934 | 0.0092 | 0.0024 | 97.1087
7 | 0.9608 | 0.00972 | 0.0045 | 98.8477
7.5 | 1.0256 | 0.01036 | 0.0073 | 98.9961
8 | 1.0864 | 0.01113 | 0.011 | 97.6101
8.5 | 1.1387 | 0.01212 | 0.0162 | 93.9521
9 | 1.1586 | 0.01353 | 0.0255 | 85.6319
9.5 | 1.1693 | 0.01614 | 0.0335 | 72.4473
10 | 1.1628 | 0.02031 | 0.0404 | 57.2526
10.5 | 1.1427 | 0.02592 | 0.0455 | 44.0856
11 | 1.1128 | 0.03293 | 0.0483 | 33.7929
11.5 | 1.0799 | 0.04124 | 0.0482 | 26.1857
12 | 1.0486 | 0.05071 | 0.0454 | 20.6784
12.5 | 1.0155 | 0.06161 | 0.0402 | 16.4827
13 | 0.9859 | 0.07328 | 0.0335 | 13.4539
13.5 | 0.9657 | 0.08881 | 0.0193 | 10.8738
14.5 | 0.9192 | 0.11334 | 0.0061 | 8.1101

## 97. Re 8M Mach 0.00 (1)
BIGFOIL.COM POLAR EXPORT
GA 35-015
GA 35-015 |  |  |  | Cl Max: | 1.202 | at alpha= | 13.5 | deg
JavaFoil+Calcfoil stall+Eppler ext transition |  |  |  | L/D Max: | 102.174 | at alpha= | 8 | deg
Re: | 8000000 |  |  | Cd Min: | 0.00493 | at alpha= | 0 | deg
Mach: | 0 |  |  | Cl=0 at alpha= | 0 | deg
|  |  |  | @ Cl=0.1, Cd= | 0.00493
|  |  |  | @ Cl=0.4, Cd= | 0.0057225
|  |  |  | @ Cl=0.6, Cd= | 0.00728
alpha (deg) | Cl | Cd | Cm | Cl/Cd
-19 | -1.006 | 0.07203 | 0.023 | -13.969
-18.5 | -1.045 | 0.05734 | 0.024 | -18.227
-18 | -1.067 | 0.05388 | 0.023 | -19.798
-17.5 | -1.101 | 0.04353 | 0.023 | -25.283
-17 | -1.121 | 0.04011 | 0.023 | -27.939
-16.5 | -1.141 | 0.03598 | 0.022 | -31.716
-16 | -1.16 | 0.03193 | 0.022 | -36.335
-15.5 | -1.177 | 0.02827 | 0.022 | -41.629
-15 | -1.191 | 0.02486 | 0.021 | -47.896
-14.5 | -1.197 | 0.02333 | 0.021 | -51.307
-14 | -1.202 | 0.021 | 0.02 | -57.229
-13.5 | -1.202 | 0.01925 | 0.02 | -62.447
-13 | -1.199 | 0.01745 | 0.019 | -68.713
-12.5 | -1.191 | 0.01614 | 0.018 | -73.816
-12 | -1.179 | 0.01501 | 0.018 | -78.514
-11.5 | -1.161 | 0.01411 | 0.017 | -82.28
-11 | -1.141 | 0.01309 | 0.017 | -87.16
-10.5 | -1.117 | 0.01224 | 0.016 | -91.23
-10 | -1.091 | 0.01146 | 0.015 | -95.221
-9.5 | -1.055 | 0.01102 | 0.015 | -95.776
-9 | -1.015 | 0.01053 | 0.014 | -96.424
-8.5 | -0.972 | 0.01005 | 0.013 | -96.738
-8 | -0.926 | 0.00924 | 0.012 | -100.163
-7.5 | -0.877 | 0.00929 | 0.012 | -94.377
-7 | -0.826 | 0.00892 | 0.011 | -92.571
-6.5 | -0.773 | 0.00864 | 0.01 | -89.47
-6 | -0.718 | 0.00831 | 0.009 | -86.432
-5.5 | -0.662 | 0.00807 | 0.009 | -82.055
-5 | -0.604 | 0.00741 | 0.008 | -81.536
-4.5 | -0.546 | 0.00699 | 0.007 | -78.105
-4 | -0.486 | 0.00648 | 0.006 | -74.974
-3.5 | -0.426 | 0.00591 | 0.005 | -72.044
-3 | -0.366 | 0.00561 | 0.005 | -65.17
-2.5 | -0.305 | 0.00539 | 0.004 | -56.638
-2 | -0.244 | 0.00519 | 0.003 | -47.087
-1.5 | -0.183 | 0.00507 | 0.002 | -36.16
-1 | -0.122 | 0.00497 | 0.002 | -24.615
-0.5 | -0.061 | 0.00497 | 0.001 | -12.315
0 | 0 | 0.00493 | 0 | 0
0.5 | 0.062 | 0.00493 | -0.001 | 12.506
1 | 0.123 | 0.00493 | -0.002 | 25.002
1.5 | 0.185 | 0.00503 | -0.002 | 36.734
2 | 0.246 | 0.00515 | -0.003 | 47.844
2.5 | 0.308 | 0.00534 | -0.004 | 57.556
3 | 0.369 | 0.00557 | -0.005 | 66.242
3.5 | 0.43 | 0.00587 | -0.005 | 73.242
4 | 0.49 | 0.00643 | -0.006 | 76.229
4.5 | 0.55 | 0.00693 | -0.007 | 79.425
5 | 0.61 | 0.00735 | -0.008 | 82.938
5.5 | 0.668 | 0.008 | -0.009 | 83.476
6 | 0.725 | 0.00824 | -0.009 | 87.962
6.5 | 0.78 | 0.00856 | -0.01 | 91.102
7 | 0.834 | 0.00884 | -0.011 | 94.297
7.5 | 0.885 | 0.0092 | -0.012 | 96.192
8 | 0.934 | 0.00915 | -0.012 | 102.174
8.5 | 0.981 | 0.00994 | -0.013 | 98.719
9 | 1.025 | 0.01041 | -0.014 | 98.453
9.5 | 1.066 | 0.01089 | -0.015 | 97.849
10 | 1.091 | 0.01146 | -0.015 | 95.221
10.5 | 1.117 | 0.01224 | -0.016 | 91.23
11 | 1.141 | 0.01309 | -0.016 | 87.16
11.5 | 1.161 | 0.01411 | -0.017 | 82.28
12 | 1.179 | 0.01501 | -0.018 | 78.514
12.5 | 1.191 | 0.01614 | -0.018 | 73.816
13 | 1.199 | 0.01745 | -0.019 | 68.713
13.5 | 1.202 | 0.01925 | -0.019 | 62.447
14 | 1.202 | 0.021 | -0.02 | 57.229
14.5 | 1.197 | 0.02333 | -0.02 | 51.307
15 | 1.191 | 0.02486 | -0.021 | 47.896
15.5 | 1.177 | 0.02827 | -0.021 | 41.629
16 | 1.16 | 0.03193 | -0.022 | 36.335
16.5 | 1.141 | 0.03598 | -0.022 | 31.716
17 | 1.121 | 0.04011 | -0.023 | 27.939
17.5 | 1.101 | 0.04353 | -0.023 | 25.283
18 | 1.067 | 0.05388 | -0.023 | 19.798
18.5 | 1.045 | 0.05734 | -0.023 | 18.227

## 98. Re 8M Mach 0.00 (2)
BIGFOIL.COM POLAR EXPORT
GA 35-015
GA 35-015 |  |  |  | Cl Max: | 1.6611 | at alpha= | 20 | deg
XFOIL ncrit=9 |  |  |  | L/D Max: | 110.597 | at alpha= | 9.5 | deg
Re: | 8000000 |  |  | Cd Min: | 0.04679 | at alpha= | 20 | deg
Mach: | 0 |  |  | Cl=0 at alpha= | 0 | deg
|  |  |  | @ Cl=0.1, Cd= | 0.0041307
|  |  |  | @ Cl=0.4, Cd= | 0.0056254
|  |  |  | @ Cl=0.6, Cd= | 0.0069657
alpha (deg) | Cl | Cd | Cm | Cl/Cd
-20 | -1.6626 | 0.04665 | -0.0254 | -35.6399
-19.5 | -1.6581 | 0.04188 | -0.026 | -39.5917
-19 | -1.6493 | 0.03774 | -0.0262 | -43.7016
-18.5 | -1.6387 | 0.034 | -0.026 | -48.1971
-18 | -1.6233 | 0.03093 | -0.0254 | -52.483
-17.5 | -1.6108 | 0.02774 | -0.0243 | -58.0678
-17 | -1.5898 | 0.02539 | -0.0232 | -62.6152
-16.5 | -1.5753 | 0.02272 | -0.0214 | -69.3354
-16 | -1.5559 | 0.02058 | -0.0193 | -75.6025
-15.5 | -1.5352 | 0.01871 | -0.0169 | -82.0524
-15 | -1.5133 | 0.01711 | -0.014 | -88.4454
-14.5 | -1.4899 | 0.01582 | -0.0108 | -94.1783
-14 | -1.4648 | 0.01485 | -0.0073 | -98.6397
-13.5 | -1.4471 | 0.01419 | -0.0014 | -101.9803
-13 | -1.4087 | 0.01353 | 0.0008 | -104.1168
-12.5 | -1.366 | 0.01293 | 0.0024 | -105.6458
-12 | -1.3207 | 0.01237 | 0.0036 | -106.7664
-11.5 | -1.2742 | 0.01178 | 0.0047 | -108.1664
-11 | -1.2265 | 0.01118 | 0.0055 | -109.7048
-10.5 | -1.1764 | 0.01069 | 0.006 | -110.0468
-10 | -1.1257 | 0.01018 | 0.0065 | -110.5796
-9.5 | -1.0739 | 0.00971 | 0.0068 | -110.5973
-9 | -1.0211 | 0.00929 | 0.007 | -109.9139
-8.5 | -0.9673 | 0.0089 | 0.007 | -108.6854
-8 | -0.9129 | 0.00854 | 0.0069 | -106.897
-7.5 | -0.8574 | 0.00827 | 0.0067 | -103.6759
-7 | -0.8018 | 0.00796 | 0.0065 | -100.7286
-6.5 | -0.7455 | 0.00771 | 0.0062 | -96.6926
-6 | -0.6891 | 0.00743 | 0.0059 | -92.7456
-5.5 | -0.6324 | 0.00718 | 0.0056 | -88.078
-5 | -0.5763 | 0.00681 | 0.0053 | -84.6256
-4.5 | -0.5199 | 0.00643 | 0.0049 | -80.8554
-4 | -0.4635 | 0.00603 | 0.0046 | -76.8657
-3.5 | -0.4066 | 0.00567 | 0.0041 | -71.7108
-3 | -0.3496 | 0.00528 | 0.0037 | -66.2121
-2 | -0.2356 | 0.00445 | 0.0027 | -52.9438
-1.5 | -0.1773 | 0.00423 | 0.002 | -41.9149
-1 | -0.1183 | 0.00414 | 0.0014 | -28.5749
-0.5 | -0.0591 | 0.00411 | 0.0007 | -14.3796
0 | 0 | 0.00408 | 0 | 0
0.5 | 0.0591 | 0.00411 | -0.0007 | 14.3796
1 | 0.1184 | 0.00414 | -0.0014 | 28.599
1.5 | 0.1774 | 0.00423 | -0.0021 | 41.9385
2 | 0.2357 | 0.00446 | -0.0027 | 52.8475
2.5 | 0.2927 | 0.00487 | -0.0032 | 60.1027
3 | 0.3496 | 0.00529 | -0.0037 | 66.087
3.5 | 0.4067 | 0.00567 | -0.0041 | 71.7284
4 | 0.4636 | 0.00603 | -0.0046 | 76.8823
4.5 | 0.52 | 0.00643 | -0.005 | 80.8709
5 | 0.5764 | 0.00681 | -0.0053 | 84.6402
5.5 | 0.6325 | 0.00718 | -0.0056 | 88.0919
6 | 0.6891 | 0.00744 | -0.0059 | 92.621
6.5 | 0.7455 | 0.00771 | -0.0062 | 96.6926
7 | 0.8019 | 0.00796 | -0.0065 | 100.7412
7.5 | 0.8574 | 0.00827 | -0.0067 | 103.6759
8 | 0.9129 | 0.00854 | -0.0069 | 106.897
8.5 | 0.9674 | 0.0089 | -0.007 | 108.6966
9.5 | 1.0739 | 0.00971 | -0.0068 | 110.5973
10 | 1.1257 | 0.01018 | -0.0065 | 110.5796
10.5 | 1.1764 | 0.01069 | -0.006 | 110.0468
11 | 1.2263 | 0.01118 | -0.0055 | 109.6869
11.5 | 1.2739 | 0.01179 | -0.0046 | 108.0492
12 | 1.3207 | 0.01236 | -0.0036 | 106.8528
12.5 | 1.366 | 0.01292 | -0.0024 | 105.7276
13 | 1.4086 | 0.01352 | -0.0008 | 104.1864
13.5 | 1.4466 | 0.0142 | 0.0014 | 101.8732
14 | 1.4639 | 0.01485 | 0.0074 | 98.5791
16 | 1.5511 | 0.02088 | 0.0197 | 74.2864
16.5 | 1.5705 | 0.02305 | 0.0217 | 68.1345
17 | 1.5901 | 0.02536 | 0.0232 | 62.7011
17.5 | 1.6095 | 0.02783 | 0.0244 | 57.8333
18 | 1.6255 | 0.03072 | 0.0253 | 52.9134
18.5 | 1.639 | 0.03396 | 0.026 | 48.2627
19 | 1.6491 | 0.03774 | 0.0262 | 43.6963
19.5 | 1.6547 | 0.0422 | 0.026 | 39.2109
20 | 1.6611 | 0.04679 | 0.0254 | 35.5012

## 99. Re 8M Mach 0.10 (1)
BIGFOIL.COM POLAR EXPORT
GA 35-015
GA 35-015 |  |  |  | Cl Max: | 1.186 | at alpha= | 13 | deg
JavaFoil+Calcfoil stall+Eppler ext transition |  |  |  | L/D Max: | 101.525 | at alpha= | 8 | deg
Re: | 8000000 |  |  | Cd Min: | 0.00494 | at alpha= | 1 | deg
Mach: | 0.1 |  |  | Cl=0 at alpha= | 0 | deg
|  |  |  | @ Cl=0.1, Cd= | 0.0049439
|  |  |  | @ Cl=0.4, Cd= | 0.0057164
|  |  |  | @ Cl=0.6, Cd= | 0.0072917
alpha (deg) | Cl | Cd | Cm | Cl/Cd
-18.5 | -0.984 | 0.06431 | 0.023 | -15.308
-18 | -1.012 | 0.05913 | 0.023 | -17.115
-17.5 | -1.051 | 0.04732 | 0.023 | -22.202
-17 | -1.079 | 0.04141 | 0.023 | -26.063
-16.5 | -1.102 | 0.03804 | 0.022 | -28.968
-16 | -1.128 | 0.0326 | 0.022 | -34.593
-15.5 | -1.143 | 0.03055 | 0.022 | -37.432
-15 | -1.164 | 0.02592 | 0.021 | -44.914
-14.5 | -1.174 | 0.02405 | 0.021 | -48.82
-14 | -1.183 | 0.02173 | 0.02 | -54.431
-13.5 | -1.186 | 0.01984 | 0.02 | -59.814
-13 | -1.186 | 0.0182 | 0.019 | -65.164
-12.5 | -1.181 | 0.01655 | 0.018 | -71.405
-12 | -1.171 | 0.01532 | 0.018 | -76.479
-11.5 | -1.157 | 0.01425 | 0.017 | -81.162
-11 | -1.138 | 0.0133 | 0.017 | -85.577
-10.5 | -1.115 | 0.01248 | 0.016 | -89.32
-10 | -1.09 | 0.01164 | 0.015 | -93.631
-9.5 | -1.057 | 0.01112 | 0.015 | -95.03
-9 | -1.017 | 0.01059 | 0.014 | -96.088
-8.5 | -0.975 | 0.01016 | 0.013 | -95.887
-8 | -0.929 | 0.00933 | 0.012 | -99.514
-7.5 | -0.88 | 0.00934 | 0.012 | -94.277
-7 | -0.829 | 0.009 | 0.011 | -92.177
-6.5 | -0.776 | 0.00864 | 0.01 | -89.887
-6 | -0.721 | 0.00838 | 0.009 | -86.117
-5.5 | -0.665 | 0.00799 | 0.009 | -83.257
-5 | -0.607 | 0.00746 | 0.008 | -81.408
-4.5 | -0.548 | 0.00695 | 0.007 | -78.84
-4 | -0.488 | 0.00644 | 0.006 | -75.8
-3.5 | -0.428 | 0.00595 | 0.005 | -71.938
-3 | -0.368 | 0.0056 | 0.005 | -65.689
-2.5 | -0.307 | 0.00541 | 0.004 | -56.644
-2 | -0.245 | 0.00521 | 0.003 | -47.131
-1.5 | -0.184 | 0.00509 | 0.002 | -36.185
-1 | -0.123 | 0.00498 | 0.002 | -24.653
-0.5 | -0.061 | 0.00499 | 0.001 | -12.333
0 | 0 | 0.00495 | 0 | 0
0.5 | 0.062 | 0.00495 | -0.001 | 12.526
1 | 0.124 | 0.00494 | -0.002 | 25.045
1.5 | 0.186 | 0.00505 | -0.002 | 36.766
2 | 0.247 | 0.00517 | -0.003 | 47.897
2.5 | 0.309 | 0.00537 | -0.004 | 57.572
3 | 0.371 | 0.00555 | -0.005 | 66.778
3.5 | 0.432 | 0.0059 | -0.005 | 73.146
4 | 0.493 | 0.00639 | -0.006 | 77.081
4.5 | 0.553 | 0.0069 | -0.007 | 80.183
5 | 0.613 | 0.0074 | -0.008 | 82.822
5.5 | 0.671 | 0.00792 | -0.009 | 84.723
6 | 0.728 | 0.0083 | -0.009 | 87.654
6.5 | 0.783 | 0.00856 | -0.01 | 91.537
7 | 0.837 | 0.00891 | -0.011 | 93.91
7.5 | 0.889 | 0.00925 | -0.012 | 96.086
8 | 0.938 | 0.00924 | -0.012 | 101.525
8.5 | 0.984 | 0.01006 | -0.013 | 97.861
9 | 1.027 | 0.01047 | -0.014 | 98.104
9.5 | 1.067 | 0.01099 | -0.015 | 97.076
10 | 1.09 | 0.01164 | -0.015 | 93.631
10.5 | 1.115 | 0.01248 | -0.016 | 89.32
11 | 1.138 | 0.0133 | -0.016 | 85.577
11.5 | 1.157 | 0.01425 | -0.017 | 81.162
12 | 1.171 | 0.01532 | -0.018 | 76.479
12.5 | 1.181 | 0.01655 | -0.018 | 71.405
13 | 1.186 | 0.0182 | -0.019 | 65.164
13.5 | 1.186 | 0.01984 | -0.019 | 59.814
14 | 1.183 | 0.02173 | -0.02 | 54.431
14.5 | 1.174 | 0.02405 | -0.021 | 48.82
15 | 1.164 | 0.02592 | -0.021 | 44.914
15.5 | 1.143 | 0.03055 | -0.021 | 37.432
16 | 1.128 | 0.0326 | -0.022 | 34.593
16.5 | 1.102 | 0.03804 | -0.022 | 28.968
17 | 1.079 | 0.04141 | -0.023 | 26.063
17.5 | 1.051 | 0.04732 | -0.023 | 22.202
18 | 1.012 | 0.05913 | -0.023 | 17.115

## 100. Re 8M Mach 0.10 (2)
BIGFOIL.COM POLAR EXPORT
GA 35-015
GA 35-015 |  |  |  | Cl Max: | 1.6441 | at alpha= | 20 | deg
XFOIL ncrit=9 |  |  |  | L/D Max: | 109.959 | at alpha= | 9.5 | deg
Re: | 8000000 |  |  | Cd Min: | 0.05127 | at alpha= | 20 | deg
Mach: | 0.1 |  |  | Cl=0 at alpha= | 0 | deg
|  |  |  | @ Cl=0.1, Cd= | 0.0041404
|  |  |  | @ Cl=0.4, Cd= | 0.0056381
|  |  |  | @ Cl=0.6, Cd= | 0.0069778
alpha (deg) | Cl | Cd | Cm | Cl/Cd
-20 | -1.6461 | 0.05109 | -0.0266 | -32.2196
-19.5 | -1.6463 | 0.0455 | -0.0276 | -36.1824
-19 | -1.6402 | 0.0408 | -0.0281 | -40.201
-18.5 | -1.6304 | 0.03676 | -0.028 | -44.3526
-18 | -1.6175 | 0.03318 | -0.0277 | -48.7492
-17.5 | -1.6073 | 0.02962 | -0.0268 | -54.264
-17 | -1.5872 | 0.02702 | -0.0257 | -58.7417
-16.5 | -1.5697 | 0.02436 | -0.0243 | -64.4376
-16 | -1.5513 | 0.02195 | -0.0223 | -70.6743
-15.5 | -1.5327 | 0.01976 | -0.0199 | -77.5658
-15 | -1.5113 | 0.01795 | -0.0172 | -84.195
-14.5 | -1.4884 | 0.01646 | -0.014 | -90.4253
-14 | -1.4649 | 0.01524 | -0.0104 | -96.122
-13.5 | -1.4474 | 0.01448 | -0.0047 | -99.9586
-13 | -1.4152 | 0.01379 | -0.0012 | -102.6251
-12.5 | -1.3735 | 0.01315 | 0.0007 | -104.4487
-12 | -1.3288 | 0.01255 | 0.0022 | -105.8805
-11.5 | -1.2818 | 0.01198 | 0.0034 | -106.995
-11 | -1.2343 | 0.01135 | 0.0045 | -108.7489
-10.5 | -1.1843 | 0.01081 | 0.0052 | -109.556
-10 | -1.1329 | 0.01032 | 0.0057 | -109.7771
-9.5 | -1.0809 | 0.00983 | 0.0062 | -109.9593
-9 | -1.028 | 0.00937 | 0.0064 | -109.7118
-8.5 | -0.974 | 0.00896 | 0.0066 | -108.7054
-8 | -0.919 | 0.0086 | 0.0066 | -106.8605
-7.5 | -0.8631 | 0.00831 | 0.0065 | -103.8628
-7 | -0.8071 | 0.008 | 0.0063 | -100.8875
-6.5 | -0.7504 | 0.00775 | 0.0061 | -96.8258
-6 | -0.6936 | 0.00746 | 0.0058 | -92.9759
-5.5 | -0.6365 | 0.00721 | 0.0055 | -88.2802
-5 | -0.5799 | 0.00684 | 0.0052 | -84.7807
-4.5 | -0.5231 | 0.00647 | 0.0049 | -80.8501
-4 | -0.4663 | 0.00606 | 0.0045 | -76.9472
-3.5 | -0.4091 | 0.0057 | 0.0041 | -71.7719
-3 | -0.3517 | 0.0053 | 0.0037 | -66.3585
-2 | -0.2371 | 0.00445 | 0.0027 | -53.2809
-1.5 | -0.1785 | 0.00424 | 0.0021 | -42.0991
-1 | -0.119 | 0.00415 | 0.0014 | -28.6747
-0.5 | -0.0594 | 0.00412 | 0.0007 | -14.4175
0 | 0 | 0.00408 | 0 | 0
0.5 | 0.0595 | 0.00412 | -0.0007 | 14.4417
1 | 0.1191 | 0.00415 | -0.0014 | 28.6988
1.5 | 0.1785 | 0.00424 | -0.0021 | 42.0991
2 | 0.2372 | 0.00446 | -0.0027 | 53.1839
3 | 0.3518 | 0.00531 | -0.0037 | 66.2524
3.5 | 0.4091 | 0.0057 | -0.0041 | 71.7719
4 | 0.4664 | 0.00606 | -0.0045 | 76.9637
4.5 | 0.5232 | 0.00647 | -0.0049 | 80.8655
5 | 0.5799 | 0.00685 | -0.0052 | 84.6569
5.5 | 0.6365 | 0.00721 | -0.0055 | 88.2802
6 | 0.6936 | 0.00746 | -0.0058 | 92.9759
6.5 | 0.7504 | 0.00775 | -0.0061 | 96.8258
7 | 0.8072 | 0.008 | -0.0063 | 100.9
7.5 | 0.8632 | 0.00831 | -0.0065 | 103.8748
8 | 0.919 | 0.0086 | -0.0066 | 106.8605
8.5 | 0.974 | 0.00896 | -0.0066 | 108.7054
9 | 1.028 | 0.00937 | -0.0065 | 109.7118
9.5 | 1.0809 | 0.00983 | -0.0062 | 109.9593
10 | 1.133 | 0.01031 | -0.0057 | 109.8933
10.5 | 1.1843 | 0.01081 | -0.0052 | 109.556
11 | 1.2341 | 0.01135 | -0.0044 | 108.7313
11.5 | 1.2815 | 0.01199 | -0.0033 | 106.8807
12 | 1.3287 | 0.01254 | -0.0022 | 105.9569
12.5 | 1.3735 | 0.01314 | -0.0007 | 104.5282
13 | 1.4151 | 0.01379 | 0.0012 | 102.6178
13.5 | 1.4464 | 0.0145 | 0.0049 | 99.7517
14 | 1.4657 | 0.01526 | 0.0102 | 96.0485
14.5 | 1.4876 | 0.01649 | 0.0141 | 90.2122
15 | 1.5109 | 0.01797 | 0.0172 | 84.079
15.5 | 1.5299 | 0.01993 | 0.0201 | 76.7637
16 | 1.5485 | 0.02214 | 0.0225 | 69.9413
16.5 | 1.569 | 0.0244 | 0.0243 | 64.3033
17 | 1.5871 | 0.02702 | 0.0258 | 58.738
17.5 | 1.6055 | 0.02974 | 0.0268 | 53.9845
18 | 1.6194 | 0.03299 | 0.0277 | 49.0876
18.5 | 1.6307 | 0.0367 | 0.0281 | 44.4332
19 | 1.6394 | 0.04085 | 0.0281 | 40.1322
19.5 | 1.6425 | 0.04586 | 0.0276 | 35.8155
20 | 1.6441 | 0.05127 | 0.0265 | 32.0675

## 101. Re 8M Mach 0.25 (1)
BIGFOIL.COM POLAR EXPORT
GA 35-015
GA 35-015 |  |  |  | Cl Max: | 1.112 | at alpha= | 11.5 | deg
JavaFoil+Calcfoil stall+Eppler ext transition |  |  |  | L/D Max: | 95.358 | at alpha= | 8 | deg
Re: | 8000000 |  |  | Cd Min: | 0.005 | at alpha= | 0 | deg
Mach: | 0.25 |  |  | Cl=0 at alpha= | 0 | deg
|  |  |  | @ Cl=0.1, Cd= | 0.005
|  |  |  | @ Cl=0.4, Cd= | 0.0057911
|  |  |  | @ Cl=0.6, Cd= | 0.0073251
alpha (deg) | Cl | Cd | Cm | Cl/Cd
-16.5 | -0.718 | 0.09536 | 0.018 | -7.526
-16 | -0.815 | 0.055 | 0.021 | -14.81
-15.5 | -0.872 | 0.04686 | 0.021 | -18.617
-15 | -0.935 | 0.03568 | 0.021 | -26.21
-14.5 | -0.978 | 0.03227 | 0.021 | -30.318
-14 | -1.02 | 0.02781 | 0.02 | -36.674
-13.5 | -1.053 | 0.0245 | 0.02 | -43.002
-13 | -1.079 | 0.02181 | 0.019 | -49.479
-12.5 | -1.099 | 0.01912 | 0.019 | -57.485
-12 | -1.109 | 0.01744 | 0.018 | -63.586
-11.5 | -1.112 | 0.01601 | 0.018 | -69.428
-11 | -1.107 | 0.01477 | 0.017 | -74.935
-10.5 | -1.095 | 0.01371 | 0.016 | -79.879
-10 | -1.077 | 0.01277 | 0.016 | -84.355
-9.5 | -1.055 | 0.01186 | 0.015 | -88.943
-9 | -1.027 | 0.01119 | 0.014 | -91.701
-8.5 | -0.988 | 0.01065 | 0.013 | -92.71
-8 | -0.945 | 0.01011 | 0.013 | -93.471
-7.5 | -0.898 | 0.00972 | 0.012 | -92.396
-7 | -0.847 | 0.00931 | 0.011 | -91.03
-6.5 | -0.795 | 0.00898 | 0.01 | -88.517
-6 | -0.739 | 0.00863 | 0.01 | -85.62
-5.5 | -0.682 | 0.00818 | 0.009 | -83.353
-5 | -0.623 | 0.00759 | 0.008 | -82.124
-4.5 | -0.563 | 0.00699 | 0.007 | -80.477
-4 | -0.502 | 0.00658 | 0.006 | -76.262
-3.5 | -0.44 | 0.00607 | 0.006 | -72.429
-3 | -0.378 | 0.00574 | 0.005 | -65.803
-2.5 | -0.315 | 0.00545 | 0.004 | -57.795
-2 | -0.252 | 0.00527 | 0.003 | -47.811
-1.5 | -0.189 | 0.00515 | 0.002 | -36.709
-1 | -0.126 | 0.00504 | 0.002 | -25.047
-0.5 | -0.063 | 0.00504 | 0.001 | -12.527
0 | 0 | 0.005 | 0 | 0
0.5 | 0.064 | 0.005 | -0.001 | 12.728
1 | 0.127 | 0.005 | -0.002 | 25.454
1.5 | 0.191 | 0.00511 | -0.002 | 37.312
2 | 0.254 | 0.00523 | -0.003 | 48.606
2.5 | 0.318 | 0.00541 | -0.004 | 58.765
3 | 0.381 | 0.00569 | -0.005 | 66.917
3.5 | 0.443 | 0.00602 | -0.006 | 73.675
4 | 0.506 | 0.00652 | -0.006 | 77.571
4.5 | 0.568 | 0.00711 | -0.007 | 79.898
5 | 0.629 | 0.00752 | -0.008 | 83.573
5.5 | 0.688 | 0.00811 | -0.009 | 84.839
6 | 0.746 | 0.00856 | -0.01 | 87.171
6.5 | 0.802 | 0.00889 | -0.01 | 90.159
7 | 0.856 | 0.00922 | -0.011 | 92.762
7.5 | 0.906 | 0.00962 | -0.012 | 94.195
8 | 0.954 | 0.01 | -0.013 | 95.358
8.5 | 0.997 | 0.01054 | -0.014 | 94.615
9 | 1.037 | 0.01107 | -0.014 | 93.634
9.5 | 1.055 | 0.01186 | -0.015 | 88.943
10 | 1.077 | 0.01277 | -0.015 | 84.355
10.5 | 1.095 | 0.01371 | -0.016 | 79.879
11 | 1.107 | 0.01477 | -0.017 | 74.935
11.5 | 1.112 | 0.01601 | -0.017 | 69.428
12 | 1.109 | 0.01744 | -0.018 | 63.586
12.5 | 1.099 | 0.01912 | -0.019 | 57.485
13 | 1.079 | 0.02181 | -0.019 | 49.479
13.5 | 1.053 | 0.0245 | -0.02 | 43.002
14 | 1.02 | 0.02781 | -0.02 | 36.674
14.5 | 0.978 | 0.03227 | -0.021 | 30.318
15 | 0.935 | 0.03568 | -0.021 | 26.21
15.5 | 0.872 | 0.04686 | -0.021 | 18.617
16 | 0.815 | 0.055 | -0.021 | 14.81
16.5 | 0.718 | 0.09536 | -0.018 | 7.526

## 102. Re 8M Mach 0.25 (2)
BIGFOIL.COM POLAR EXPORT
GA 35-015
GA 35-015 |  |  |  | Cl Max: | 1.5419 | at alpha= | 17.5 | deg
XFOIL ncrit=9 |  |  |  | L/D Max: | 107.824 | at alpha= | 9 | deg
Re: | 8000000 |  |  | Cd Min: | 0.08981 | at alpha= | 20 | deg
Mach: | 0.25 |  |  | Cl=0 at alpha= | 0 | deg
|  |  |  | @ Cl=0.1, Cd= | 0.0041649
|  |  |  | @ Cl=0.4, Cd= | 0.0056361
|  |  |  | @ Cl=0.6, Cd= | 0.0070212
alpha (deg) | Cl | Cd | Cm | Cl/Cd
-20 | -1.4681 | 0.08914 | -0.0195 | -16.4696
-19.5 | -1.5074 | 0.07612 | -0.0265 | -19.8029
-19 | -1.5227 | 0.06701 | -0.0304 | -22.7235
-18.5 | -1.5307 | 0.05927 | -0.0331 | -25.8259
-18 | -1.5405 | 0.0518 | -0.0352 | -29.7394
-17.5 | -1.5499 | 0.04485 | -0.0364 | -34.5574
-17 | -1.5425 | 0.03987 | -0.0365 | -38.6882
-16.5 | -1.5361 | 0.03508 | -0.0362 | -43.7885
-16 | -1.5294 | 0.03072 | -0.0351 | -49.7852
-15.5 | -1.5127 | 0.02737 | -0.0336 | -55.2685
-15 | -1.4966 | 0.02419 | -0.0316 | -61.8685
-14.5 | -1.4781 | 0.02144 | -0.0291 | -68.9412
-13.5 | -1.4307 | 0.01724 | -0.0233 | -82.9872
-13 | -1.4105 | 0.01578 | -0.0185 | -89.3853
-12.5 | -1.3887 | 0.01461 | -0.0132 | -95.0513
-12 | -1.3648 | 0.01376 | -0.0072 | -99.186
-11 | -1.2744 | 0.01232 | -0.0022 | -103.4416
-10.5 | -1.2252 | 0.01162 | -0.0003 | -105.4389
-10 | -1.1738 | 0.01097 | 0.0013 | -107.0009
-9.5 | -1.1197 | 0.01044 | 0.0023 | -107.251
-9 | -1.0654 | 0.00988 | 0.0033 | -107.834
-8.5 | -1.0097 | 0.00938 | 0.0041 | -107.6439
-8 | -0.9528 | 0.00894 | 0.0045 | -106.5772
-7.5 | -0.8951 | 0.00856 | 0.0049 | -104.5678
-7 | -0.8363 | 0.00825 | 0.005 | -101.3697
-6 | -0.7182 | 0.00765 | 0.005 | -93.8824
-5.5 | -0.6587 | 0.00738 | 0.0048 | -89.2547
-5 | -0.5998 | 0.00702 | 0.0047 | -85.4416
-4.5 | -0.5411 | 0.00661 | 0.0046 | -81.8608
-4 | -0.4822 | 0.00618 | 0.0043 | -78.0259
-3.5 | -0.423 | 0.0058 | 0.004 | -72.931
-3 | -0.3638 | 0.00537 | 0.0036 | -67.7467
-2.5 | -0.3047 | 0.00492 | 0.0032 | -61.9309
-2 | -0.2454 | 0.00447 | 0.0027 | -54.8993
-1 | -0.1232 | 0.00418 | 0.0014 | -29.4737
-0.5 | -0.0615 | 0.00414 | 0.0007 | -14.8551
0 | 0 | 0.0041 | 0 | 0
0.5 | 0.0615 | 0.00414 | -0.0007 | 14.8551
1 | 0.1233 | 0.00418 | -0.0014 | 29.4976
1.5 | 0.1848 | 0.00427 | -0.0021 | 43.2787
2 | 0.2455 | 0.00448 | -0.0027 | 54.7991
2.5 | 0.3047 | 0.00491 | -0.0032 | 62.057
3 | 0.3639 | 0.00538 | -0.0036 | 67.6394
3.5 | 0.4231 | 0.0058 | -0.004 | 72.9483
4 | 0.4823 | 0.00618 | -0.0043 | 78.0421
4.5 | 0.5411 | 0.00661 | -0.0046 | 81.8608
5 | 0.5998 | 0.00702 | -0.0047 | 85.4416
5.5 | 0.6587 | 0.00737 | -0.0048 | 89.3758
6 | 0.7182 | 0.00765 | -0.005 | 93.8824
7 | 0.8363 | 0.00825 | -0.005 | 101.3697
7.5 | 0.8951 | 0.00856 | -0.0049 | 104.5678
8 | 0.9528 | 0.00895 | -0.0045 | 106.4581
9 | 1.0653 | 0.00988 | -0.0033 | 107.8239
9.5 | 1.1197 | 0.01044 | -0.0023 | 107.251
10 | 1.1737 | 0.01097 | -0.0013 | 106.9918
10.5 | 1.2248 | 0.01164 | 0.0003 | 105.2234
11 | 1.2743 | 0.01231 | 0.0022 | 103.5175
11.5 | 1.3218 | 0.01299 | 0.0044 | 101.7552
12 | 1.3644 | 0.01376 | 0.0073 | 99.157
12.5 | 1.3886 | 0.0146 | 0.0132 | 95.1096
13 | 1.4102 | 0.01578 | 0.0185 | 89.3663
13.5 | 1.4292 | 0.01727 | 0.0235 | 82.7562
14 | 1.4571 | 0.0191 | 0.0261 | 76.288
14.5 | 1.4744 | 0.02167 | 0.0293 | 68.0388
15 | 1.4937 | 0.02438 | 0.0317 | 61.2674
15.5 | 1.5093 | 0.02761 | 0.0337 | 54.665
16 | 1.5251 | 0.03104 | 0.0352 | 49.1334
16.5 | 1.5356 | 0.03511 | 0.0362 | 43.7368
17 | 1.5369 | 0.04035 | 0.0364 | 38.0892
17.5 | 1.5419 | 0.04561 | 0.0361 | 33.8062
18 | 1.541 | 0.05171 | 0.0352 | 29.8008
18.5 | 1.5319 | 0.05912 | 0.0332 | 25.9117
19 | 1.5195 | 0.06737 | 0.0302 | 22.5545
19.5 | 1.4928 | 0.07801 | 0.0253 | 19.136
20 | 1.4633 | 0.08981 | 0.0189 | 16.2933

## 103. Re 8M Mach 0.50 (1)
BIGFOIL.COM POLAR EXPORT
GA 35-015
GA 35-015 |  |  |  | Cl Max: | 1.145 | at alpha= | 20 | deg
JavaFoil+Calcfoil stall+Eppler ext transition |  |  |  | L/D Max: | 84.86 | at alpha= | 6.5 | deg
Re: | 8000000 |  |  | Cd Min: | 0.00524 | at alpha= | 0 | deg
Mach: | 0.5 |  |  | Cl=0 at alpha= | 0 | deg
|  |  |  | @ Cl=0.1, Cd= | 0.0052482
|  |  |  | @ Cl=0.4, Cd= | 0.006035
|  |  |  | @ Cl=0.6, Cd= | 0.0077118
alpha (deg) | Cl | Cd | Cm | Cl/Cd
-20 | -1.145 | 0.14781 | 0.023 | -7.746
-19.5 | -1.123 | 0.13482 | 0.023 | -8.332
-19 | -1.093 | 0.13012 | 0.023 | -8.403
-18.5 | -1.058 | 0.13133 | 0.021 | -8.056
-18 | -1.024 | 0.13004 | 0.02 | -7.874
-17.5 | -0.99 | 0.12882 | 0.019 | -7.686
-17 | -0.959 | 0.12685 | 0.017 | -7.558
-16.5 | -0.943 | 0.12261 | 0.019 | -7.689
-16 | -0.917 | 0.11413 | 0.018 | -8.037
-15.5 | -0.887 | 0.10938 | 0.018 | -8.114
-15 | -0.854 | 0.10733 | 0.016 | -7.959
-14.5 | -0.822 | 0.10583 | 0.015 | -7.769
-14 | -0.793 | 0.10129 | 0.014 | -7.825
-13.5 | -0.762 | 0.09708 | 0.013 | -7.85
-13 | -0.736 | 0.09746 | 0.013 | -7.555
-12.5 | -0.711 | 0.0873 | 0.013 | -8.148
-12 | -0.679 | 0.08387 | 0.012 | -8.098
-11.5 | -0.651 | 0.07833 | 0.011 | -8.309
-11 | -0.625 | 0.0715 | 0.011 | -8.744
-10.5 | -0.642 | 0.04197 | 0.015 | -15.303
-10 | -0.662 | 0.02149 | 0.017 | -30.806
-9.5 | -0.634 | 0.01949 | 0.016 | -32.521
-9 | -0.605 | 0.01762 | 0.015 | -34.338
-8.5 | -0.749 | 0.01523 | 0.015 | -49.203
-8 | -0.899 | 0.01366 | 0.014 | -65.81
-7.5 | -0.914 | 0.01235 | 0.013 | -74.018
-7 | -0.896 | 0.01136 | 0.012 | -78.842
-6.5 | -0.862 | 0.01049 | 0.012 | -82.179
-6 | -0.811 | 0.00996 | 0.011 | -81.47
-5.5 | -0.754 | 0.00948 | 0.01 | -79.471
-5 | -0.692 | 0.00871 | 0.009 | -79.438
-4.5 | -0.626 | 0.00813 | 0.008 | -77.048
-4 | -0.559 | 0.00722 | 0.007 | -77.456
-3.5 | -0.491 | 0.00659 | 0.006 | -74.46
-3 | -0.421 | 0.00622 | 0.005 | -67.81
-2.5 | -0.352 | 0.00586 | 0.004 | -60.03
-2 | -0.282 | 0.0056 | 0.004 | -50.293
-1.5 | -0.211 | 0.00542 | 0.003 | -38.973
-1 | -0.141 | 0.0053 | 0.002 | -26.595
-0.5 | -0.071 | 0.00528 | 0.001 | -13.381
0 | 0 | 0.00524 | 0 | 0
0.5 | 0.071 | 0.00524 | -0.001 | 13.598
1 | 0.142 | 0.00526 | -0.002 | 27.033
1.5 | 0.213 | 0.00538 | -0.003 | 39.622
2 | 0.284 | 0.00556 | -0.004 | 51.142
2.5 | 0.355 | 0.00581 | -0.005 | 61.053
3 | 0.425 | 0.00616 | -0.005 | 68.99
3.5 | 0.495 | 0.0067 | -0.006 | 73.858
4 | 0.564 | 0.00732 | -0.007 | 77.013
4.5 | 0.632 | 0.00806 | -0.008 | 78.447
5 | 0.698 | 0.00893 | -0.009 | 78.17
5.5 | 0.761 | 0.00941 | -0.01 | 80.876
6 | 0.819 | 0.00973 | -0.011 | 84.17
6.5 | 0.87 | 0.01026 | -0.012 | 84.86
7 | 0.896 | 0.0118 | -0.012 | 75.906
7.5 | 0.914 | 0.01276 | -0.013 | 71.653
8 | 0.899 | 0.01408 | -0.014 | 63.858
8.5 | 0.75 | 0.01557 | -0.015 | 48.13
9 | 0.605 | 0.01762 | -0.015 | 34.338
9.5 | 0.634 | 0.01949 | -0.016 | 32.521
10 | 0.662 | 0.02149 | -0.017 | 30.806
10.5 | 0.649 | 0.03867 | -0.016 | 16.791
11 | 0.625 | 0.07141 | -0.011 | 8.754
11.5 | 0.651 | 0.07838 | -0.011 | 8.304
12 | 0.679 | 0.08539 | -0.012 | 7.954
12.5 | 0.71 | 0.0889 | -0.013 | 7.991
13 | 0.736 | 0.09893 | -0.013 | 7.438
13.5 | 0.762 | 0.09771 | -0.013 | 7.8
14 | 0.793 | 0.10129 | -0.014 | 7.825
14.5 | 0.822 | 0.10579 | -0.015 | 7.772
15 | 0.854 | 0.10742 | -0.016 | 7.952
15.5 | 0.887 | 0.11002 | -0.017 | 8.061
16 | 0.917 | 0.11523 | -0.018 | 7.954
16.5 | 0.942 | 0.12409 | -0.018 | 7.589
17 | 0.959 | 0.1275 | -0.017 | 7.519
17.5 | 0.99 | 0.12898 | -0.018 | 7.678
18 | 1.024 | 0.12897 | -0.02 | 7.943
18.5 | 1.061 | 0.12778 | -0.021 | 8.3
19 | 1.094 | 0.13011 | -0.023 | 8.409
19.5 | 1.123 | 0.13481 | -0.023 | 8.332
20 | 1.145 | 0.1479 | -0.023 | 7.741

## 104. Re 8M Mach 0.50 (2)
BIGFOIL.COM POLAR EXPORT
GA 35-015
GA 35-015 |  |  |  | Cl Max: | 1.1748 | at alpha= | 10 | deg
XFOIL ncrit=9 |  |  |  | L/D Max: | 101.783 | at alpha= | 7 | deg
Re: | 8000000 |  |  | Cd Min: | 0.12459 | at alpha= | 15 | deg
Mach: | 0.5 |  |  | Cl=0 at alpha= | 0 | deg
|  |  |  | @ Cl=0.1, Cd= | 0.0042763
|  |  |  | @ Cl=0.4, Cd= | 0.0055832
|  |  |  | @ Cl=0.6, Cd= | 0.0072169
alpha (deg) | Cl | Cd | Cm | Cl/Cd
-13.5 | -0.969 | 0.08467 | -0.0266 | -11.4444
-13 | -0.9964 | 0.07232 | -0.0342 | -13.7777
-12.5 | -1.0279 | 0.06031 | -0.0413 | -17.0436
-12 | -1.056 | 0.04998 | -0.046 | -21.1285
-11 | -1.1235 | 0.03213 | -0.0486 | -34.9673
-10.5 | -1.1534 | 0.02523 | -0.0456 | -45.7154
-10 | -1.176 | 0.01959 | -0.0401 | -60.0306
-9 | -1.1727 | 0.01309 | -0.0243 | -89.5875
-8.5 | -1.1474 | 0.0118 | -0.0154 | -97.2373
-8 | -1.0925 | 0.01085 | -0.0104 | -100.6912
-7.5 | -1.03 | 0.01012 | -0.0068 | -101.7787
-7 | -0.9649 | 0.00948 | -0.004 | -101.7827
-6.5 | -0.897 | 0.00897 | -0.002 | -100
-6 | -0.828 | 0.00852 | -0.0004 | -97.1831
-5.5 | -0.7581 | 0.00816 | 0.0007 | -92.9044
-5 | -0.6888 | 0.00779 | 0.0015 | -88.4211
-4.5 | -0.6198 | 0.00738 | 0.0022 | -83.9837
-4 | -0.5528 | 0.00683 | 0.0027 | -80.937
-3.5 | -0.4856 | 0.00629 | 0.003 | -77.2019
-3 | -0.4181 | 0.00574 | 0.0031 | -72.8397
-2.5 | -0.351 | 0.00513 | 0.0031 | -68.4211
-2 | -0.2836 | 0.00459 | 0.0028 | -61.7865
-1.5 | -0.2133 | 0.00437 | 0.0022 | -48.8101
-1 | -0.1421 | 0.0043 | 0.0015 | -33.0465
-0.5 | -0.071 | 0.00426 | 0.0008 | -16.6667
0 | 0 | 0.00425 | 0 | 0
0.5 | 0.0711 | 0.00426 | -0.0008 | 16.6901
1 | 0.1422 | 0.0043 | -0.0015 | 33.0698
1.5 | 0.2134 | 0.00438 | -0.0022 | 48.7215
2 | 0.2836 | 0.0046 | -0.0028 | 61.6522
2.5 | 0.3511 | 0.00513 | -0.0031 | 68.4405
3 | 0.418 | 0.00575 | -0.0031 | 72.6957
3.5 | 0.4856 | 0.00629 | -0.0031 | 77.2019
4 | 0.5528 | 0.00683 | -0.0027 | 80.937
4.5 | 0.6199 | 0.00738 | -0.0022 | 83.9973
5 | 0.6887 | 0.00779 | -0.0015 | 88.4082
5.5 | 0.7581 | 0.00816 | -0.0007 | 92.9044
6 | 0.8279 | 0.00852 | 0.0004 | 97.1714
6.5 | 0.8969 | 0.00897 | 0.002 | 99.9889
7 | 0.9649 | 0.00948 | 0.004 | 101.7827
7.5 | 1.03 | 0.01012 | 0.0068 | 101.7787
8 | 1.0924 | 0.01085 | 0.0104 | 100.682
8.5 | 1.1471 | 0.0118 | 0.0154 | 97.2119
9 | 1.1721 | 0.0131 | 0.0244 | 89.4733
10 | 1.1748 | 0.01965 | 0.0401 | 59.7863
10.5 | 1.1516 | 0.02533 | 0.0456 | 45.4639
11 | 1.1214 | 0.03229 | 0.0485 | 34.729
11.5 | 1.0889 | 0.04047 | 0.0487 | 26.9064
12 | 1.0579 | 0.04981 | 0.0461 | 21.2387
12.5 | 1.0248 | 0.06065 | 0.041 | 16.8969
13 | 0.9963 | 0.07233 | 0.0341 | 13.7744
13.5 | 0.9676 | 0.08491 | 0.0263 | 11.3956
15 | 0.9138 | 0.12459 | -0.0007 | 7.3345

## 105. Re 10M Mach 0.00 (1)
BIGFOIL.COM POLAR EXPORT
GA 35-015
GA 35-015 |  |  |  | Cl Max: | 1.205 | at alpha= | 13.5 | deg
JavaFoil+Calcfoil stall+Eppler ext transition |  |  |  | L/D Max: | 105.669 | at alpha= | 8 | deg
Re: | 10000000 |  |  | Cd Min: | 0.00488 | at alpha= | 0 | deg
Mach: | 0 |  |  | Cl=0 at alpha= | 0 | deg
|  |  |  | @ Cl=0.1, Cd= | 0.0049723
|  |  |  | @ Cl=0.4, Cd= | 0.0058388
|  |  |  | @ Cl=0.6, Cd= | 0.0070967
alpha (deg) | Cl | Cd | Cm | Cl/Cd
-19 | -1.016 | 0.06473 | 0.024 | -15.696
-18.5 | -1.052 | 0.05215 | 0.024 | -20.18
-18 | -1.074 | 0.04919 | 0.024 | -21.839
-17.5 | -1.106 | 0.04027 | 0.023 | -27.472
-17 | -1.125 | 0.03787 | 0.023 | -29.702
-16.5 | -1.146 | 0.03352 | 0.023 | -34.203
-16 | -1.165 | 0.02981 | 0.022 | -39.084
-15.5 | -1.18 | 0.02693 | 0.022 | -43.831
-15 | -1.195 | 0.02343 | 0.021 | -50.987
-14.5 | -1.201 | 0.02181 | 0.021 | -55.06
-14 | -1.205 | 0.01982 | 0.02 | -60.798
-13.5 | -1.205 | 0.01821 | 0.02 | -66.209
-13 | -1.203 | 0.01655 | 0.019 | -72.681
-12.5 | -1.194 | 0.01535 | 0.018 | -77.8
-12 | -1.182 | 0.01425 | 0.018 | -82.923
-11.5 | -1.164 | 0.01342 | 0.017 | -86.777
-11 | -1.144 | 0.01247 | 0.017 | -91.802
-10.5 | -1.122 | 0.01164 | 0.016 | -96.421
-10 | -1.092 | 0.01106 | 0.015 | -98.706
-9.5 | -1.055 | 0.0106 | 0.015 | -99.566
-9 | -1.015 | 0.01014 | 0.014 | -100.066
-8.5 | -0.972 | 0.00967 | 0.013 | -100.551
-8 | -0.926 | 0.00894 | 0.012 | -103.577
-7.5 | -0.877 | 0.00895 | 0.012 | -97.984
-7 | -0.826 | 0.00865 | 0.011 | -95.471
-6.5 | -0.773 | 0.00834 | 0.01 | -92.699
-6 | -0.718 | 0.00805 | 0.009 | -89.17
-5.5 | -0.662 | 0.00788 | 0.009 | -84.022
-5 | -0.604 | 0.00721 | 0.008 | -83.819
-4.5 | -0.546 | 0.00688 | 0.007 | -79.259
-4 | -0.486 | 0.00641 | 0.006 | -75.834
-3.5 | -0.426 | 0.00612 | 0.005 | -69.631
-3 | -0.366 | 0.00565 | 0.005 | -64.761
-2.5 | -0.305 | 0.00543 | 0.004 | -56.196
-2 | -0.244 | 0.00524 | 0.003 | -46.625
-1.5 | -0.183 | 0.0051 | 0.002 | -35.915
-1 | -0.122 | 0.00505 | 0.002 | -24.215
-0.5 | -0.061 | 0.00494 | 0.001 | -12.377
0 | 0 | 0.00488 | 0 | 0
0.5 | 0.062 | 0.00491 | -0.001 | 12.569
1 | 0.123 | 0.00501 | -0.002 | 24.592
1.5 | 0.185 | 0.00506 | -0.002 | 36.48
2 | 0.246 | 0.0052 | -0.003 | 47.366
2.5 | 0.308 | 0.00539 | -0.004 | 57.103
3 | 0.369 | 0.0056 | -0.005 | 65.815
3.5 | 0.43 | 0.00607 | -0.005 | 70.769
4 | 0.49 | 0.00636 | -0.006 | 77.094
4.5 | 0.55 | 0.00683 | -0.007 | 80.591
5 | 0.61 | 0.00715 | -0.008 | 85.263
5.5 | 0.668 | 0.00781 | -0.009 | 85.476
6 | 0.725 | 0.00798 | -0.009 | 90.754
6.5 | 0.78 | 0.00826 | -0.01 | 94.389
7 | 0.834 | 0.00857 | -0.011 | 97.258
7.5 | 0.885 | 0.00886 | -0.012 | 99.859
8 | 0.934 | 0.00884 | -0.012 | 105.669
8.5 | 0.981 | 0.00956 | -0.013 | 102.604
9 | 1.025 | 0.01003 | -0.014 | 102.165
9.5 | 1.066 | 0.01048 | -0.015 | 101.716
10 | 1.103 | 0.01093 | -0.015 | 100.901
10.5 | 1.122 | 0.01164 | -0.016 | 96.421
11 | 1.144 | 0.01247 | -0.016 | 91.802
11.5 | 1.164 | 0.01342 | -0.017 | 86.777
12 | 1.182 | 0.01425 | -0.018 | 82.923
12.5 | 1.194 | 0.01535 | -0.018 | 77.8
13 | 1.203 | 0.01655 | -0.019 | 72.681
13.5 | 1.205 | 0.01821 | -0.019 | 66.209
14 | 1.205 | 0.01982 | -0.02 | 60.798
14.5 | 1.201 | 0.02181 | -0.021 | 55.06
15 | 1.195 | 0.02343 | -0.021 | 50.987
15.5 | 1.18 | 0.02693 | -0.022 | 43.831
16 | 1.165 | 0.02981 | -0.022 | 39.084
16.5 | 1.146 | 0.03352 | -0.022 | 34.203
17 | 1.125 | 0.03787 | -0.023 | 29.702
17.5 | 1.106 | 0.04027 | -0.023 | 27.472
18 | 1.074 | 0.04919 | -0.023 | 21.839
18.5 | 1.052 | 0.05215 | -0.024 | 20.18

## 106. Re 10M Mach 0.00 (2)
BIGFOIL.COM POLAR EXPORT
GA 35-015
GA 35-015 |  |  |  | Cl Max: | 1.7006 | at alpha= | 20 | deg
XFOIL ncrit=9 |  |  |  | L/D Max: | 114.801 | at alpha= | 10.5 | deg
Re: | 10000000 |  |  | Cd Min: | 0.0426 | at alpha= | -20 | deg
Mach: | 0 |  |  | Cl=0 at alpha= | 0 | deg
|  |  |  | @ Cl=0.1, Cd= | 0.0040645
|  |  |  | @ Cl=0.4, Cd= | 0.0055831
|  |  |  | @ Cl=0.6, Cd= | 0.0067847
alpha (deg) | Cl | Cd | Cm | Cl/Cd
-20 | -1.7009 | 0.0426 | -0.0259 | -39.9272
-19.5 | -1.6952 | 0.03813 | -0.0262 | -44.4584
-19 | -1.6843 | 0.0344 | -0.026 | -48.9622
-18.5 | -1.6717 | 0.03106 | -0.0255 | -53.8216
-18 | -1.656 | 0.02811 | -0.0246 | -58.9114
-17.5 | -1.6402 | 0.02535 | -0.0234 | -64.7022
-17 | -1.6182 | 0.02321 | -0.022 | -69.7199
-16.5 | -1.5949 | 0.02127 | -0.0204 | -74.9835
-14.5 | -1.5079 | 0.01506 | -0.0087 | -100.1262
-14 | -1.4923 | 0.01433 | -0.0028 | -104.1382
-13.5 | -1.4603 | 0.01362 | 0.0005 | -107.2173
-13 | -1.4199 | 0.01296 | 0.0024 | -109.5602
-12.5 | -1.3758 | 0.01237 | 0.0038 | -111.2207
-12 | -1.3292 | 0.01183 | 0.0048 | -112.3584
-11.5 | -1.2807 | 0.01133 | 0.0055 | -113.0362
-11 | -1.2315 | 0.01081 | 0.0062 | -113.9223
-10.5 | -1.1813 | 0.01029 | 0.0067 | -114.8008
-10 | -1.1294 | 0.00986 | 0.007 | -114.5436
-9.5 | -1.0774 | 0.00939 | 0.0073 | -114.7391
-9 | -1.0244 | 0.00896 | 0.0074 | -114.3304
-8.5 | -0.9704 | 0.00857 | 0.0074 | -113.2322
-8 | -0.9153 | 0.00827 | 0.0072 | -110.6771
-7.5 | -0.86 | 0.00796 | 0.0071 | -108.0402
-7 | -0.8038 | 0.00771 | 0.0068 | -104.2542
-6.5 | -0.7475 | 0.00744 | 0.0065 | -100.4704
-6 | -0.6908 | 0.0072 | 0.0061 | -95.9444
-5.5 | -0.6338 | 0.00697 | 0.0057 | -90.9326
-5 | -0.5771 | 0.00667 | 0.0054 | -86.5217
-4.5 | -0.5205 | 0.00631 | 0.005 | -82.4881
-4 | -0.4637 | 0.00597 | 0.0046 | -77.6717
-3.5 | -0.4066 | 0.00562 | 0.0042 | -72.3488
-3 | -0.3492 | 0.0053 | 0.0037 | -65.8868
-2.5 | -0.292 | 0.00494 | 0.0032 | -59.1093
-2 | -0.2347 | 0.00454 | 0.0026 | -51.696
-1.5 | -0.1772 | 0.00418 | 0.0021 | -42.3923
-1 | -0.1182 | 0.00408 | 0.0014 | -28.9706
-0.5 | -0.0591 | 0.00403 | 0.0007 | -14.665
0 | 0 | 0.00403 | 0 | 0
0.5 | 0.0592 | 0.00403 | -0.0007 | 14.6898
1 | 0.1183 | 0.00408 | -0.0014 | 28.9951
1.5 | 0.1773 | 0.00418 | -0.0021 | 42.4163
2 | 0.2347 | 0.00456 | -0.0026 | 51.4693
2.5 | 0.2921 | 0.00494 | -0.0032 | 59.1296
3 | 0.3493 | 0.0053 | -0.0037 | 65.9057
3.5 | 0.4066 | 0.00562 | -0.0042 | 72.3488
4 | 0.4638 | 0.00597 | -0.0046 | 77.6884
4.5 | 0.5206 | 0.00631 | -0.005 | 82.504
5 | 0.5772 | 0.00666 | -0.0054 | 86.6667
5.5 | 0.6339 | 0.00697 | -0.0058 | 90.9469
6 | 0.6909 | 0.0072 | -0.0061 | 95.9583
6.5 | 0.7476 | 0.00744 | -0.0065 | 100.4839
7 | 0.8039 | 0.00771 | -0.0068 | 104.2672
7.5 | 0.86 | 0.00797 | -0.0071 | 107.9046
8 | 0.9154 | 0.00827 | -0.0073 | 110.6892
8.5 | 0.9704 | 0.00858 | -0.0074 | 113.1002
9 | 1.0244 | 0.00896 | -0.0074 | 114.3304
9.5 | 1.0774 | 0.00939 | -0.0073 | 114.7391
10 | 1.1295 | 0.00985 | -0.007 | 114.6701
10.5 | 1.1813 | 0.01029 | -0.0067 | 114.8008
11 | 1.2313 | 0.01082 | -0.0062 | 113.7985
11.5 | 1.2807 | 0.01133 | -0.0055 | 113.0362
12 | 1.3291 | 0.01182 | -0.0048 | 112.445
12.5 | 1.3757 | 0.01237 | -0.0038 | 111.2126
13 | 1.4198 | 0.01295 | -0.0024 | 109.6371
13.5 | 1.4597 | 0.01364 | -0.0004 | 107.0161
14 | 1.4912 | 0.01435 | 0.003 | 103.9164
14.5 | 1.5085 | 0.0151 | 0.0085 | 99.9007
16.5 | 1.5976 | 0.02109 | 0.0202 | 75.7515
17 | 1.6186 | 0.02317 | 0.022 | 69.8576
17.5 | 1.6392 | 0.02541 | 0.0234 | 64.51
18 | 1.6572 | 0.02799 | 0.0246 | 59.2069
18.5 | 1.6722 | 0.03098 | 0.0255 | 53.9768
19 | 1.684 | 0.03438 | 0.0261 | 48.982
19.5 | 1.6934 | 0.03824 | 0.0263 | 44.2835
20 | 1.7006 | 0.04257 | 0.026 | 39.9483

## 107. Re 10M Mach 0.10 (1)
BIGFOIL.COM POLAR EXPORT
GA 35-015
GA 35-015 |  |  |  | Cl Max: | 1.19 | at alpha= | 13.5 | deg
JavaFoil+Calcfoil stall+Eppler ext transition |  |  |  | L/D Max: | 105.664 | at alpha= | 8 | deg
Re: | 10000000 |  |  | Cd Min: | 0.0049 | at alpha= | 0 | deg
Mach: | 0.1 |  |  | Cl=0 at alpha= | 0 | deg
|  |  |  | @ Cl=0.1, Cd= | 0.0049874
|  |  |  | @ Cl=0.4, Cd= | 0.0058582
|  |  |  | @ Cl=0.6, Cd= | 0.0070523
alpha (deg) | Cl | Cd | Cm | Cl/Cd
-18.5 | -0.993 | 0.05792 | 0.024 | -17.142
-18 | -1.019 | 0.05444 | 0.023 | -18.713
-17.5 | -1.057 | 0.04352 | 0.023 | -24.289
-17 | -1.085 | 0.03831 | 0.023 | -28.321
-16.5 | -1.106 | 0.03593 | 0.023 | -30.774
-16 | -1.132 | 0.03069 | 0.022 | -36.885
-15.5 | -1.148 | 0.02871 | 0.022 | -39.994
-15 | -1.168 | 0.02437 | 0.021 | -47.929
-14.5 | -1.178 | 0.02264 | 0.021 | -52.027
-14 | -1.186 | 0.02048 | 0.02 | -57.932
-13.5 | -1.19 | 0.01873 | 0.02 | -63.518
-13 | -1.189 | 0.01722 | 0.019 | -69.051
-12.5 | -1.185 | 0.01571 | 0.019 | -75.421
-12 | -1.175 | 0.01455 | 0.018 | -80.739
-11.5 | -1.16 | 0.01357 | 0.017 | -85.492
-11 | -1.141 | 0.0127 | 0.017 | -89.839
-10.5 | -1.12 | 0.01182 | 0.016 | -94.733
-10 | -1.093 | 0.01117 | 0.015 | -97.798
-9.5 | -1.057 | 0.01074 | 0.015 | -98.373
-9 | -1.017 | 0.01024 | 0.014 | -99.356
-8.5 | -0.975 | 0.00976 | 0.013 | -99.856
-8 | -0.929 | 0.00897 | 0.012 | -103.564
-7.5 | -0.88 | 0.00903 | 0.012 | -97.49
-7 | -0.829 | 0.00869 | 0.011 | -95.418
-6.5 | -0.776 | 0.0084 | 0.01 | -92.434
-6 | -0.721 | 0.00812 | 0.009 | -88.811
-5.5 | -0.665 | 0.00783 | 0.009 | -84.954
-5 | -0.607 | 0.00716 | 0.008 | -84.801
-4.5 | -0.548 | 0.00693 | 0.007 | -79.088
-4 | -0.488 | 0.00645 | 0.006 | -75.731
-3.5 | -0.428 | 0.00616 | 0.005 | -69.552
-3 | -0.368 | 0.00568 | 0.005 | -64.754
-2.5 | -0.307 | 0.0054 | 0.004 | -56.753
-2 | -0.245 | 0.00526 | 0.003 | -46.685
-1.5 | -0.184 | 0.00512 | 0.002 | -35.978
-1 | -0.123 | 0.00507 | 0.002 | -24.246
-0.5 | -0.061 | 0.00496 | 0.001 | -12.396
0 | 0 | 0.0049 | 0 | 0
0.5 | 0.062 | 0.00492 | -0.001 | 12.59
1 | 0.124 | 0.00503 | -0.002 | 24.628
1.5 | 0.186 | 0.00508 | -0.002 | 36.551
2 | 0.247 | 0.00522 | -0.003 | 47.436
2.5 | 0.309 | 0.00536 | -0.004 | 57.677
3 | 0.371 | 0.00563 | -0.005 | 65.82
3.5 | 0.432 | 0.00611 | -0.005 | 70.701
4 | 0.493 | 0.0064 | -0.006 | 77.001
4.5 | 0.553 | 0.00688 | -0.007 | 80.429
5 | 0.613 | 0.0071 | -0.008 | 86.276
5.5 | 0.671 | 0.00776 | -0.009 | 86.437
6 | 0.728 | 0.00805 | -0.009 | 90.401
6.5 | 0.783 | 0.00832 | -0.01 | 94.124
7 | 0.837 | 0.00861 | -0.011 | 97.211
7.5 | 0.889 | 0.00894 | -0.012 | 99.37
8 | 0.938 | 0.00887 | -0.012 | 105.664
8.5 | 0.984 | 0.00966 | -0.013 | 101.908
9 | 1.027 | 0.01013 | -0.014 | 101.454
9.5 | 1.067 | 0.01062 | -0.015 | 100.506
10 | 1.104 | 0.01104 | -0.015 | 99.987
10.5 | 1.12 | 0.01182 | -0.016 | 94.733
11 | 1.141 | 0.0127 | -0.017 | 89.839
11.5 | 1.16 | 0.01357 | -0.017 | 85.492
12 | 1.175 | 0.01455 | -0.018 | 80.739
12.5 | 1.185 | 0.01571 | -0.018 | 75.421
13 | 1.189 | 0.01722 | -0.019 | 69.051
13.5 | 1.19 | 0.01873 | -0.02 | 63.518
14 | 1.186 | 0.02048 | -0.02 | 57.932
14.5 | 1.178 | 0.02264 | -0.021 | 52.027
15 | 1.168 | 0.02437 | -0.021 | 47.929
15.5 | 1.148 | 0.02871 | -0.022 | 39.994
16 | 1.132 | 0.03069 | -0.022 | 36.885
16.5 | 1.106 | 0.03593 | -0.022 | 30.774
17 | 1.085 | 0.03831 | -0.023 | 28.321
17.5 | 1.057 | 0.04352 | -0.023 | 24.289
18 | 1.019 | 0.05444 | -0.023 | 18.713
18.5 | 0.993 | 0.05792 | -0.024 | 17.142

## 108. Re 10M Mach 0.10 (2)
BIGFOIL.COM POLAR EXPORT
GA 35-015
GA 35-015 |  |  |  | Cl Max: | 1.4851 | at alpha= | 14 | deg
XFOIL ncrit=9 |  |  |  | L/D Max: | 114.31 | at alpha= | 9.5 | deg
Re: | 10000000 |  |  | Cd Min: | 0.04644 | at alpha= | -20 | deg
Mach: | 0.1 |  |  | Cl=0 at alpha= | 0 | deg
|  |  |  | @ Cl=0.1, Cd= | 0.0040708
|  |  |  | @ Cl=0.4, Cd= | 0.0055791
|  |  |  | @ Cl=0.6, Cd= | 0.0068011
alpha (deg) | Cl | Cd | Cm | Cl/Cd
-20 | -1.6884 | 0.04644 | -0.0276 | -36.3566
-19.5 | -1.6846 | 0.04154 | -0.0281 | -40.5537
-19 | -1.6766 | 0.03727 | -0.0282 | -44.9852
-18.5 | -1.6658 | 0.03346 | -0.0279 | -49.7848
-18 | -1.6519 | 0.03018 | -0.0272 | -54.7349
-17.5 | -1.6378 | 0.02709 | -0.026 | -60.4577
-17 | -1.6174 | 0.02463 | -0.0247 | -65.6679
-16.5 | -1.5949 | 0.02247 | -0.0232 | -70.9791
-16 | -1.5755 | 0.02028 | -0.0209 | -77.6874
-15.5 | -1.5506 | 0.01861 | -0.0187 | -83.3208
-15 | -1.5275 | 0.01703 | -0.0158 | -89.6947
-14.5 | -1.5055 | 0.01563 | -0.0123 | -96.3212
-14 | -1.4864 | 0.01471 | -0.0074 | -101.0469
-13.5 | -1.4658 | 0.01395 | -0.0019 | -105.0753
-13 | -1.4273 | 0.01322 | 0.0005 | -107.9652
-12.5 | -1.3841 | 0.01258 | 0.0022 | -110.0238
-12 | -1.3378 | 0.012 | 0.0035 | -111.4833
-11 | -1.2395 | 0.01097 | 0.0052 | -112.99
-10.5 | -1.1893 | 0.01042 | 0.0059 | -114.1363
-10 | -1.1373 | 0.00996 | 0.0063 | -114.1867
-9.5 | -1.0848 | 0.00949 | 0.0067 | -114.3098
-9 | -1.0314 | 0.00905 | 0.0069 | -113.9669
-8.5 | -0.9771 | 0.00864 | 0.007 | -113.0903
-8 | -0.9215 | 0.00832 | 0.0069 | -110.7572
-7.5 | -0.8658 | 0.00801 | 0.0068 | -108.0899
-7 | -0.8092 | 0.00775 | 0.0066 | -104.4129
-6.5 | -0.7525 | 0.00747 | 0.0063 | -100.7363
-6 | -0.6953 | 0.00723 | 0.006 | -96.1687
-5.5 | -0.6379 | 0.007 | 0.0056 | -91.1286
-5 | -0.5807 | 0.00671 | 0.0053 | -86.5425
-4.5 | -0.5238 | 0.00634 | 0.005 | -82.6183
-4 | -0.4666 | 0.00598 | 0.0046 | -78.0268
-3.5 | -0.4091 | 0.00563 | 0.0041 | -72.6643
-3 | -0.3514 | 0.00531 | 0.0037 | -66.177
-2.5 | -0.2938 | 0.00494 | 0.0032 | -59.4737
-2 | -0.2362 | 0.00455 | 0.0026 | -51.9121
-1.5 | -0.1783 | 0.00418 | 0.0021 | -42.6555
-1 | -0.119 | 0.00408 | 0.0014 | -29.1667
-0.5 | -0.0595 | 0.00403 | 0.0007 | -14.7643
0 | 0 | 0.00403 | 0 | 0
0.5 | 0.0595 | 0.00403 | -0.0007 | 14.7643
1 | 0.119 | 0.00409 | -0.0014 | 29.0954
1.5 | 0.1784 | 0.00418 | -0.0021 | 42.6794
2 | 0.2362 | 0.00456 | -0.0026 | 51.7982
2.5 | 0.2939 | 0.00494 | -0.0032 | 59.4939
3 | 0.3514 | 0.00531 | -0.0037 | 66.177
3.5 | 0.4092 | 0.00563 | -0.0042 | 72.6821
4 | 0.4667 | 0.00598 | -0.0046 | 78.0435
4.5 | 0.5238 | 0.00634 | -0.005 | 82.6183
5 | 0.5807 | 0.0067 | -0.0053 | 86.6716
5.5 | 0.638 | 0.007 | -0.0057 | 91.1429
6 | 0.6953 | 0.00723 | -0.006 | 96.1687
6.5 | 0.7525 | 0.00747 | -0.0063 | 100.7363
7 | 0.8092 | 0.00775 | -0.0066 | 104.4129
7.5 | 0.8658 | 0.00801 | -0.0068 | 108.0899
8 | 0.9216 | 0.00832 | -0.0069 | 110.7692
8.5 | 0.9771 | 0.00864 | -0.007 | 113.0903
9 | 1.0314 | 0.00905 | -0.0069 | 113.9669
9.5 | 1.0848 | 0.00949 | -0.0067 | 114.3098
10 | 1.1373 | 0.00995 | -0.0063 | 114.3015
10.5 | 1.1892 | 0.01042 | -0.0059 | 114.1267
11 | 1.2393 | 0.01098 | -0.0051 | 112.8689
11.5 | 1.2893 | 0.01147 | -0.0044 | 112.4063
12 | 1.3377 | 0.012 | -0.0034 | 111.475
12.5 | 1.3839 | 0.01258 | -0.0022 | 110.0079
13 | 1.4272 | 0.01321 | -0.0005 | 108.0394
13.5 | 1.4652 | 0.01397 | 0.002 | 104.8819
14 | 1.4851 | 0.01474 | 0.0076 | 100.7531

## 109. Re 10M Mach 0.25 (1)
BIGFOIL.COM POLAR EXPORT
GA 35-015
GA 35-015 |  |  |  | Cl Max: | 1.115 | at alpha= | 11.5 | deg
JavaFoil+Calcfoil stall+Eppler ext transition |  |  |  | L/D Max: | 98.575 | at alpha= | 8 | deg
Re: | 10000000 |  |  | Cd Min: | 0.00494 | at alpha= | 0 | deg
Mach: | 0.25 |  |  | Cl=0 at alpha= | 0 | deg
|  |  |  | @ Cl=0.1, Cd= | 0.0050329
|  |  |  | @ Cl=0.4, Cd= | 0.0058702
|  |  |  | @ Cl=0.6, Cd= | 0.0073033
alpha (deg) | Cl | Cd | Cm | Cl/Cd
-16.5 | -0.732 | 0.08125 | 0.02 | -9.011
-16 | -0.822 | 0.04989 | 0.021 | -16.468
-15.5 | -0.873 | 0.04602 | 0.021 | -18.978
-15 | -0.94 | 0.03298 | 0.021 | -28.511
-14.5 | -0.984 | 0.02986 | 0.021 | -32.947
-14 | -1.024 | 0.02602 | 0.02 | -39.37
-13.5 | -1.057 | 0.02305 | 0.02 | -45.872
-13 | -1.083 | 0.02058 | 0.019 | -52.611
-12.5 | -1.102 | 0.01812 | 0.019 | -60.826
-12 | -1.112 | 0.01655 | 0.018 | -67.199
-11.5 | -1.115 | 0.01522 | 0.018 | -73.24
-11 | -1.11 | 0.01405 | 0.017 | -79.017
-10.5 | -1.098 | 0.01306 | 0.016 | -84.061
-10 | -1.081 | 0.01216 | 0.016 | -88.848
-9.5 | -1.059 | 0.01131 | 0.015 | -93.705
-9 | -1.027 | 0.01081 | 0.014 | -94.963
-8.5 | -0.988 | 0.01027 | 0.013 | -96.219
-8 | -0.945 | 0.00978 | 0.013 | -96.624
-7.5 | -0.898 | 0.00936 | 0.012 | -95.929
-7 | -0.848 | 0.00901 | 0.011 | -94.082
-6.5 | -0.795 | 0.00866 | 0.01 | -91.779
-6 | -0.739 | 0.00832 | 0.01 | -88.87
-5.5 | -0.682 | 0.00806 | 0.009 | -84.64
-5 | -0.623 | 0.00762 | 0.008 | -81.777
-4.5 | -0.563 | 0.0071 | 0.007 | -79.292
-4 | -0.502 | 0.00665 | 0.006 | -75.468
-3.5 | -0.44 | 0.00626 | 0.006 | -70.248
-3 | -0.378 | 0.00576 | 0.005 | -65.517
-2.5 | -0.315 | 0.00553 | 0.004 | -56.938
-2 | -0.252 | 0.00533 | 0.003 | -47.359
-1.5 | -0.189 | 0.00518 | 0.002 | -36.551
-1 | -0.126 | 0.00512 | 0.002 | -24.641
-0.5 | -0.063 | 0.00501 | 0.001 | -12.604
0 | 0 | 0.00494 | 0 | 0
0.5 | 0.064 | 0.00497 | -0.001 | 12.806
1 | 0.127 | 0.00508 | -0.002 | 25.038
1.5 | 0.191 | 0.00514 | -0.002 | 37.146
2 | 0.254 | 0.00528 | -0.003 | 48.136
2.5 | 0.318 | 0.00549 | -0.004 | 57.886
3 | 0.381 | 0.00572 | -0.005 | 66.617
3.5 | 0.443 | 0.00621 | -0.006 | 71.438
4 | 0.506 | 0.00659 | -0.006 | 76.756
4.5 | 0.568 | 0.00702 | -0.007 | 80.863
5 | 0.629 | 0.00756 | -0.008 | 83.208
5.5 | 0.688 | 0.00799 | -0.009 | 86.143
6 | 0.746 | 0.00825 | -0.01 | 90.48
6.5 | 0.802 | 0.00858 | -0.01 | 93.483
7 | 0.856 | 0.00892 | -0.011 | 95.87
7.5 | 0.906 | 0.00927 | -0.012 | 97.8
8 | 0.954 | 0.00968 | -0.013 | 98.575
8.5 | 0.997 | 0.01016 | -0.014 | 98.213
9 | 1.037 | 0.01069 | -0.014 | 96.98
9.5 | 1.059 | 0.01131 | -0.015 | 93.705
10 | 1.081 | 0.01216 | -0.016 | 88.848
10.5 | 1.098 | 0.01306 | -0.016 | 84.061
11 | 1.11 | 0.01405 | -0.017 | 79.017
11.5 | 1.115 | 0.01522 | -0.017 | 73.24
12 | 1.112 | 0.01655 | -0.018 | 67.199
12.5 | 1.102 | 0.01812 | -0.019 | 60.826
13 | 1.083 | 0.02058 | -0.019 | 52.611
13.5 | 1.057 | 0.02305 | -0.02 | 45.872
14 | 1.024 | 0.02602 | -0.02 | 39.37
14.5 | 0.984 | 0.02986 | -0.021 | 32.947
15 | 0.94 | 0.03298 | -0.021 | 28.511
15.5 | 0.873 | 0.04602 | -0.021 | 18.978
16 | 0.822 | 0.04989 | -0.021 | 16.468
16.5 | 0.732 | 0.08125 | -0.02 | 9.011

## 110. Re 10M Mach 0.25 (2)
BIGFOIL.COM POLAR EXPORT
GA 35-015
GA 35-015 |  |  |  | Cl Max: | 1.5921 | at alpha= | 18 | deg
XFOIL ncrit=9 |  |  |  | L/D Max: | 112.052 | at alpha= | 9.5 | deg
Re: | 10000000 |  |  | Cd Min: | 0.07959 | at alpha= | 20 | deg
Mach: | 0.25 |  |  | Cl=0 at alpha= | 0 | deg
|  |  |  | @ Cl=0.1, Cd= | 0.0040812
|  |  |  | @ Cl=0.4, Cd= | 0.0055901
|  |  |  | @ Cl=0.6, Cd= | 0.0068541
alpha (deg) | Cl | Cd | Cm | Cl/Cd
-14 | -1.4656 | 0.01803 | -0.0268 | -81.2867
-13.5 | -1.4507 | 0.01649 | -0.0214 | -87.9745
-13 | -1.4317 | 0.015 | -0.0162 | -95.4467
-12.5 | -1.4154 | 0.01394 | -0.0094 | -101.5352
-12 | -1.3788 | 0.01314 | -0.0055 | -104.9315
-11.5 | -1.3333 | 0.01241 | -0.0029 | -107.4376
-11 | -1.284 | 0.01176 | -0.001 | -109.1837
-10.5 | -1.2321 | 0.01119 | 0.0006 | -110.1072
-10 | -1.1793 | 0.01059 | 0.0019 | -111.3598
-9.5 | -1.125 | 0.01004 | 0.003 | -112.0518
-9 | -1.0694 | 0.00956 | 0.0038 | -111.8619
-8.5 | -1.0135 | 0.00905 | 0.0045 | -111.989
-8 | -0.9563 | 0.00861 | 0.005 | -111.0685
-7.5 | -0.8979 | 0.00827 | 0.0052 | -108.5732
-7 | -0.839 | 0.00796 | 0.0053 | -105.402
-6.5 | -0.7799 | 0.00765 | 0.0053 | -101.9477
-6 | -0.7201 | 0.0074 | 0.0052 | -97.3108
-5.5 | -0.6605 | 0.00714 | 0.005 | -92.507
-5 | -0.6009 | 0.00686 | 0.0048 | -87.5948
-4.5 | -0.5418 | 0.00647 | 0.0047 | -83.7403
-4 | -0.4826 | 0.00609 | 0.0044 | -79.2447
-3.5 | -0.4231 | 0.00573 | 0.004 | -73.8394
-3 | -0.3634 | 0.00537 | 0.0036 | -67.6723
-2.5 | -0.304 | 0.00498 | 0.0032 | -61.0442
-2 | -0.2445 | 0.00457 | 0.0027 | -53.5011
-1.5 | -0.1846 | 0.0042 | 0.0021 | -43.9524
-1 | -0.1231 | 0.0041 | 0.0014 | -30.0244
-0.5 | -0.0615 | 0.00405 | 0.0007 | -15.1852
0 | 0 | 0.00404 | 0 | 0
0.5 | 0.0616 | 0.00405 | -0.0007 | 15.2099
1 | 0.1232 | 0.0041 | -0.0014 | 30.0488
1.5 | 0.1847 | 0.0042 | -0.0021 | 43.9762
2 | 0.2445 | 0.00458 | -0.0027 | 53.3843
2.5 | 0.304 | 0.00497 | -0.0032 | 61.167
3 | 0.3635 | 0.00537 | -0.0036 | 67.6909
3.5 | 0.4232 | 0.00573 | -0.0041 | 73.8569
4 | 0.4827 | 0.00609 | -0.0044 | 79.2611
4.5 | 0.5419 | 0.00647 | -0.0047 | 83.7558
5 | 0.6009 | 0.00686 | -0.0049 | 87.5948
5.5 | 0.6605 | 0.00714 | -0.0051 | 92.507
6 | 0.7202 | 0.0074 | -0.0052 | 97.3243
6.5 | 0.7799 | 0.00765 | -0.0053 | 101.9477
7 | 0.8391 | 0.00796 | -0.0053 | 105.4146
7.5 | 0.8979 | 0.00827 | -0.0052 | 108.5732
8 | 0.9563 | 0.00861 | -0.005 | 111.0685
8.5 | 1.0134 | 0.00906 | -0.0045 | 111.8543
9 | 1.0694 | 0.00956 | -0.0038 | 111.8619
9.5 | 1.125 | 0.01004 | -0.003 | 112.0518
10 | 1.1792 | 0.01059 | -0.0019 | 111.3503
10.5 | 1.232 | 0.01118 | -0.0006 | 110.1968
11 | 1.2839 | 0.01176 | 0.001 | 109.1752
11.5 | 1.333 | 0.01242 | 0.003 | 107.3269
12 | 1.378 | 0.01317 | 0.0056 | 104.6317
12.5 | 1.4141 | 0.01396 | 0.0097 | 101.2966
13 | 1.4305 | 0.01503 | 0.0163 | 95.1763
13.5 | 1.449 | 0.01656 | 0.0216 | 87.5
14 | 1.4679 | 0.018 | 0.0264 | 81.55
15 | 1.5248 | 0.02218 | 0.0308 | 68.7466
15.5 | 1.5436 | 0.02501 | 0.0331 | 61.7193
16 | 1.5615 | 0.02815 | 0.0349 | 55.4707
16.5 | 1.5759 | 0.0318 | 0.0362 | 49.5566
17 | 1.5824 | 0.03633 | 0.037 | 43.5563
17.5 | 1.5896 | 0.04113 | 0.0372 | 38.6482
18 | 1.5921 | 0.04662 | 0.0368 | 34.1506
18.5 | 1.5874 | 0.05311 | 0.0358 | 29.8889
19 | 1.579 | 0.06036 | 0.0339 | 26.1597
19.5 | 1.5582 | 0.06965 | 0.0303 | 22.3719
20 | 1.537 | 0.07959 | 0.0257 | 19.3115

## 111. Re 10M Mach 0.50 (1)
BIGFOIL.COM POLAR EXPORT
GA 35-015
GA 35-015 |  |  |  | Cl Max: | 1.15 | at alpha= | 20 | deg
JavaFoil+Calcfoil stall+Eppler ext transition |  |  |  | L/D Max: | 86.61 | at alpha= | 6.5 | deg
Re: | 10000000 |  |  | Cd Min: | 0.00507 | at alpha= | 0 | deg
Mach: | 0.5 |  |  | Cl=0 at alpha= | 0 | deg
|  |  |  | @ Cl=0.1, Cd= | 0.0052049
|  |  |  | @ Cl=0.4, Cd= | 0.0061007
|  |  |  | @ Cl=0.6, Cd= | 0.0077647
alpha (deg) | Cl | Cd | Cm | Cl/Cd
-20 | -1.15 | 0.14112 | 0.024 | -8.149
-19.5 | -1.132 | 0.12623 | 0.024 | -8.964
-19 | -1.101 | 0.12289 | 0.023 | -8.959
-18.5 | -1.067 | 0.12185 | 0.022 | -8.759
-18 | -1.031 | 0.1226 | 0.021 | -8.408
-17.5 | -0.995 | 0.12337 | 0.019 | -8.068
-17 | -0.962 | 0.12242 | 0.018 | -7.855
-16.5 | -0.945 | 0.11997 | 0.019 | -7.874
-16 | -0.92 | 0.10951 | 0.019 | -8.404
-15.5 | -0.892 | 0.10434 | 0.018 | -8.548
-15 | -0.859 | 0.10256 | 0.017 | -8.378
-14.5 | -0.825 | 0.10215 | 0.016 | -8.074
-14 | -0.794 | 0.09778 | 0.014 | -8.121
-13.5 | -0.763 | 0.09554 | 0.013 | -7.989
-13 | -0.737 | 0.09591 | 0.013 | -7.682
-12.5 | -0.714 | 0.08393 | 0.014 | -8.51
-12 | -0.682 | 0.08169 | 0.012 | -8.349
-11.5 | -0.654 | 0.07591 | 0.012 | -8.615
-11 | -0.642 | 0.06045 | 0.014 | -10.623
-10.5 | -0.688 | 0.02343 | 0.017 | -29.385
-10 | -0.665 | 0.02032 | 0.017 | -32.7
-9.5 | -0.636 | 0.01847 | 0.016 | -34.435
-9 | -0.607 | 0.01673 | 0.015 | -36.255
-8.5 | -0.751 | 0.01454 | 0.015 | -51.661
-8 | -0.901 | 0.01307 | 0.014 | -68.959
-7.5 | -0.916 | 0.01183 | 0.013 | -77.441
-7 | -0.9 | 0.01084 | 0.012 | -83.004
-6.5 | -0.862 | 0.01018 | 0.012 | -84.705
-6 | -0.811 | 0.00962 | 0.011 | -84.281
-5.5 | -0.754 | 0.00887 | 0.01 | -84.93
-5 | -0.692 | 0.00876 | 0.009 | -78.968
-4.5 | -0.626 | 0.00797 | 0.008 | -78.611
-4 | -0.559 | 0.00728 | 0.007 | -76.72
-3.5 | -0.491 | 0.00669 | 0.006 | -73.299
-3 | -0.421 | 0.0063 | 0.005 | -66.933
-2.5 | -0.352 | 0.0059 | 0.004 | -59.635
-2 | -0.282 | 0.00565 | 0.004 | -49.893
-1.5 | -0.211 | 0.00549 | 0.003 | -38.517
-1 | -0.141 | 0.00531 | 0.002 | -26.529
-0.5 | -0.071 | 0.00521 | 0.001 | -13.568
0 | 0 | 0.00507 | 0 | 0
0.5 | 0.071 | 0.00516 | -0.001 | 13.789
1 | 0.142 | 0.00527 | -0.002 | 26.963
1.5 | 0.213 | 0.00544 | -0.003 | 39.155
2 | 0.284 | 0.0056 | -0.004 | 50.727
2.5 | 0.355 | 0.00585 | -0.005 | 60.648
3 | 0.425 | 0.00624 | -0.005 | 68.134
3.5 | 0.495 | 0.00684 | -0.006 | 72.401
4 | 0.564 | 0.00741 | -0.007 | 76.085
4.5 | 0.632 | 0.00808 | -0.008 | 78.245
5 | 0.698 | 0.00869 | -0.009 | 80.388
5.5 | 0.761 | 0.00909 | -0.01 | 83.663
6 | 0.819 | 0.00957 | -0.011 | 85.546
6.5 | 0.87 | 0.01005 | -0.012 | 86.61
7 | 0.9 | 0.01128 | -0.012 | 79.79
7.5 | 0.916 | 0.01223 | -0.013 | 74.926
8 | 0.901 | 0.01345 | -0.014 | 67.007
8.5 | 0.751 | 0.01489 | -0.015 | 50.461
9 | 0.607 | 0.01673 | -0.015 | 36.255
9.5 | 0.636 | 0.01847 | -0.016 | 34.435
10 | 0.665 | 0.02032 | -0.017 | 32.7
10.5 | 0.689 | 0.0232 | -0.017 | 29.701
11 | 0.645 | 0.05853 | -0.014 | 11.026
11.5 | 0.654 | 0.07621 | -0.012 | 8.575
12 | 0.682 | 0.08217 | -0.012 | 8.297
12.5 | 0.712 | 0.08635 | -0.013 | 8.25
13 | 0.736 | 0.09752 | -0.013 | 7.552
13.5 | 0.763 | 0.09565 | -0.013 | 7.979
14 | 0.794 | 0.09778 | -0.014 | 8.121
14.5 | 0.825 | 0.10247 | -0.015 | 8.047
15 | 0.859 | 0.10279 | -0.017 | 8.353
15.5 | 0.891 | 0.10478 | -0.018 | 8.506
16 | 0.92 | 0.11037 | -0.019 | 8.333
16.5 | 0.944 | 0.12129 | -0.019 | 7.78
17 | 0.961 | 0.12238 | -0.018 | 7.856
17.5 | 0.995 | 0.1237 | -0.019 | 8.045
18 | 1.032 | 0.12147 | -0.021 | 8.492
18.5 | 1.073 | 0.11611 | -0.023 | 9.243
19 | 1.105 | 0.11969 | -0.024 | 9.228
19.5 | 1.132 | 0.12621 | -0.024 | 8.966
20 | 1.15 | 0.14125 | -0.024 | 8.142

## 112. Re 10M Mach 0.50 (2)
BIGFOIL.COM POLAR EXPORT
GA 35-015
GA 35-015 |  |  |  | Cl Max: | 1.2022 | at alpha= | 9.5 | deg
XFOIL ncrit=9 |  |  |  | L/D Max: | 106.598 | at alpha= | 7.5 | deg
Re: | 10000000 |  |  | Cd Min: | 0.10895 | at alpha= | 14.5 | deg
Mach: | 0.5 |  |  | Cl=0 at alpha= | 0 | deg
|  |  |  | @ Cl=0.1, Cd= | 0.0041863
|  |  |  | @ Cl=0.4, Cd= | 0.005579
|  |  |  | @ Cl=0.6, Cd= | 0.0070127
alpha (deg) | Cl | Cd | Cm | Cl/Cd
-14.5 | -0.947 | 0.10876 | -0.0104 | -8.7072
-14 | -0.9641 | 0.09596 | -0.019 | -10.0469
-13.5 | -0.9866 | 0.08292 | -0.0278 | -11.8982
-13 | -1.0126 | 0.07047 | -0.0358 | -14.3692
-12.5 | -1.0441 | 0.05861 | -0.0427 | -17.8144
-12 | -1.0716 | 0.0485 | -0.0472 | -22.0948
-11.5 | -1.1069 | 0.03894 | -0.0496 | -28.4258
-11 | -1.139 | 0.03098 | -0.0491 | -36.7657
-10.5 | -1.1689 | 0.02423 | -0.0457 | -48.2418
-10 | -1.1932 | 0.01865 | -0.0397 | -63.9786
-9.5 | -1.2026 | 0.01468 | -0.0318 | -81.921
-9 | -1.1994 | 0.01242 | -0.0216 | -96.57
-8.5 | -1.1615 | 0.01124 | -0.0139 | -103.3363
-8 | -1.1016 | 0.01042 | -0.0095 | -105.7198
-7.5 | -1.0371 | 0.00974 | -0.0061 | -106.4784
-7 | -0.9707 | 0.00912 | -0.0034 | -106.4364
-6.5 | -0.902 | 0.00862 | -0.0014 | -104.6404
-6 | -0.8319 | 0.00822 | 0 | -101.2044
-5.5 | -0.7618 | 0.00786 | 0.0011 | -96.9211
-5 | -0.6917 | 0.00751 | 0.0018 | -92.1039
-4.5 | -0.6218 | 0.00717 | 0.0024 | -86.7225
-4 | -0.5539 | 0.00668 | 0.0029 | -82.9192
-3.5 | -0.4859 | 0.00618 | 0.0031 | -78.6246
-3 | -0.4176 | 0.00572 | 0.0031 | -73.007
-2.5 | -0.3501 | 0.00518 | 0.003 | -67.5869
-2 | -0.2825 | 0.00462 | 0.0028 | -61.1472
-1.5 | -0.2132 | 0.00428 | 0.0022 | -49.8131
-1 | -0.1422 | 0.00421 | 0.0015 | -33.7767
-0.5 | -0.071 | 0.00417 | 0.0008 | -17.0264
0 | 0 | 0.00411 | 0 | 0
0.5 | 0.071 | 0.00417 | -0.0008 | 17.0264
1 | 0.1423 | 0.00421 | -0.0016 | 33.8005
1.5 | 0.2133 | 0.00429 | -0.0023 | 49.7203
2 | 0.2823 | 0.00465 | -0.0028 | 60.7097
2.5 | 0.3502 | 0.00518 | -0.003 | 67.6062
3 | 0.4176 | 0.00572 | -0.0031 | 73.007
3.5 | 0.486 | 0.00618 | -0.0031 | 78.6408
4 | 0.5539 | 0.00668 | -0.0029 | 82.9192
4.5 | 0.6218 | 0.00717 | -0.0024 | 86.7225
5 | 0.6917 | 0.0075 | -0.0019 | 92.2267
5.5 | 0.7618 | 0.00786 | -0.0011 | 96.9211
6 | 0.8318 | 0.00822 | 0 | 101.1922
6.5 | 0.902 | 0.00862 | 0.0014 | 104.6404
7 | 0.9708 | 0.00912 | 0.0034 | 106.4474
7.5 | 1.0372 | 0.00973 | 0.0061 | 106.5982
8 | 1.1016 | 0.01042 | 0.0095 | 105.7198
8.5 | 1.1612 | 0.01125 | 0.014 | 103.2178
9 | 1.1987 | 0.01243 | 0.0217 | 96.436
9.5 | 1.2022 | 0.0147 | 0.0318 | 81.7823
10 | 1.192 | 0.01871 | 0.0398 | 63.7092
11 | 1.1374 | 0.0311 | 0.049 | 36.5723
11.5 | 1.1049 | 0.0391 | 0.0495 | 28.2583
12 | 1.0741 | 0.04827 | 0.0473 | 22.2519
12.5 | 1.0409 | 0.05897 | 0.0424 | 17.6513
13 | 1.013 | 0.07043 | 0.0358 | 14.3831
13.5 | 0.9852 | 0.08312 | 0.0275 | 11.8527
14 | 0.9645 | 0.09589 | 0.019 | 10.0584
14.5 | 0.946 | 0.10895 | 0.0101 | 8.6829

## 113. Re 12M Mach 0.00 (1)
BIGFOIL.COM POLAR EXPORT
GA 35-015
GA 35-015 |  |  |  | Cl Max: | 1.208 | at alpha= | 13.5 | deg
JavaFoil+Calcfoil stall+Eppler ext transition |  |  |  | L/D Max: | 108.462 | at alpha= | 8 | deg
Re: | 12000000 |  |  | Cd Min: | 0.00487 | at alpha= | 0.5 | deg
Mach: | 0 |  |  | Cl=0 at alpha= | 0 | deg
|  |  |  | @ Cl=0.1, Cd= | 0.0049323
|  |  |  | @ Cl=0.4, Cd= | 0.0058575
|  |  |  | @ Cl=0.6, Cd= | 0.0071033
alpha (deg) | Cl | Cd | Cm | Cl/Cd
-19 | -1.018 | 0.06269 | 0.024 | -16.241
-18.5 | -1.056 | 0.04958 | 0.024 | -21.308
-18 | -1.076 | 0.04753 | 0.024 | -22.645
-17.5 | -1.109 | 0.03858 | 0.024 | -28.75
-17 | -1.129 | 0.03559 | 0.023 | -31.728
-16.5 | -1.15 | 0.03162 | 0.023 | -36.384
-16 | -1.169 | 0.02828 | 0.022 | -41.322
-15.5 | -1.184 | 0.0254 | 0.022 | -46.614
-15 | -1.198 | 0.02229 | 0.021 | -53.72
-14.5 | -1.204 | 0.02075 | 0.021 | -58.019
-14 | -1.208 | 0.01891 | 0.02 | -63.905
-13.5 | -1.208 | 0.01737 | 0.02 | -69.553
-13 | -1.205 | 0.01589 | 0.019 | -75.833
-12.5 | -1.197 | 0.0147 | 0.018 | -81.408
-12 | -1.184 | 0.01372 | 0.018 | -86.338
-11.5 | -1.167 | 0.0129 | 0.017 | -90.453
-11 | -1.149 | 0.01191 | 0.017 | -96.45
-10.5 | -1.125 | 0.01124 | 0.016 | -100.107
-10 | -1.092 | 0.01075 | 0.015 | -101.548
-9.5 | -1.055 | 0.0103 | 0.015 | -102.442
-9 | -1.015 | 0.00984 | 0.014 | -103.157
-8.5 | -0.972 | 0.0094 | 0.013 | -103.35
-8 | -0.926 | 0.00871 | 0.012 | -106.311
-7.5 | -0.877 | 0.00874 | 0.012 | -100.413
-7 | -0.826 | 0.00845 | 0.011 | -97.72
-6.5 | -0.773 | 0.00788 | 0.01 | -98.097
-6 | -0.718 | 0.00786 | 0.009 | -91.318
-5.5 | -0.662 | 0.00753 | 0.009 | -87.929
-5 | -0.604 | 0.00723 | 0.008 | -83.579
-4.5 | -0.546 | 0.00682 | 0.007 | -79.949
-4 | -0.486 | 0.00652 | 0.006 | -74.51
-3.5 | -0.426 | 0.00606 | 0.005 | -70.28
-3 | -0.366 | 0.00575 | 0.005 | -63.617
-2.5 | -0.305 | 0.00549 | 0.004 | -55.616
-2 | -0.244 | 0.00532 | 0.003 | -45.918
-1.5 | -0.183 | 0.00518 | 0.002 | -35.355
-1 | -0.122 | 0.005 | 0.002 | -24.423
-0.5 | -0.061 | 0.0049 | 0.001 | -12.477
0 | 0 | 0.0049 | 0 | 0
0.5 | 0.062 | 0.00487 | -0.001 | 12.669
1 | 0.123 | 0.00497 | -0.002 | 24.802
1.5 | 0.185 | 0.00514 | -0.002 | 35.906
2 | 0.246 | 0.00528 | -0.003 | 46.642
2.5 | 0.308 | 0.00544 | -0.004 | 56.503
3 | 0.369 | 0.0057 | -0.005 | 64.644
3.5 | 0.43 | 0.00601 | -0.005 | 71.426
4 | 0.49 | 0.00647 | -0.006 | 75.737
4.5 | 0.55 | 0.00677 | -0.007 | 81.29
5 | 0.61 | 0.00717 | -0.008 | 85.007
5.5 | 0.668 | 0.00746 | -0.009 | 89.466
6 | 0.725 | 0.0078 | -0.009 | 92.939
6.5 | 0.78 | 0.00781 | -0.01 | 99.916
7 | 0.834 | 0.00837 | -0.011 | 99.548
7.5 | 0.885 | 0.00865 | -0.012 | 102.336
8 | 0.934 | 0.00862 | -0.012 | 108.462
8.5 | 0.981 | 0.0093 | -0.013 | 105.466
9 | 1.025 | 0.00973 | -0.014 | 105.331
9.5 | 1.066 | 0.01018 | -0.015 | 104.664
10 | 1.103 | 0.01062 | -0.015 | 103.816
10.5 | 1.136 | 0.0111 | -0.016 | 102.408
11 | 1.149 | 0.01191 | -0.017 | 96.45
11.5 | 1.167 | 0.0129 | -0.017 | 90.453
12 | 1.184 | 0.01372 | -0.018 | 86.338
12.5 | 1.197 | 0.0147 | -0.018 | 81.408
13 | 1.205 | 0.01589 | -0.019 | 75.833
13.5 | 1.208 | 0.01737 | -0.02 | 69.553
14 | 1.208 | 0.01891 | -0.02 | 63.905
14.5 | 1.204 | 0.02075 | -0.021 | 58.019
15 | 1.198 | 0.02229 | -0.021 | 53.72
15.5 | 1.184 | 0.0254 | -0.022 | 46.614
16 | 1.169 | 0.02828 | -0.022 | 41.322
16.5 | 1.15 | 0.03162 | -0.023 | 36.384
17 | 1.129 | 0.03559 | -0.023 | 31.728
17.5 | 1.109 | 0.03858 | -0.023 | 28.75
18 | 1.076 | 0.04753 | -0.023 | 22.645
18.5 | 1.056 | 0.04958 | -0.024 | 21.308

## 114. Re 12M Mach 0.00 (2)
BIGFOIL.COM POLAR EXPORT
GA 35-015
GA 35-015 |  |  |  | Cl Max: | 1.728 | at alpha= | 20 | deg
XFOIL ncrit=9 |  |  |  | L/D Max: | 118.37 | at alpha= | 10 | deg
Re: | 12000000 |  |  | Cd Min: | 0.03992 | at alpha= | -20 | deg
Mach: | 0 |  |  | Cl=0 at alpha= | 0 | deg
|  |  |  | @ Cl=0.1, Cd= | 0.0040415
|  |  |  | @ Cl=0.4, Cd= | 0.0055289
|  |  |  | @ Cl=0.6, Cd= | 0.0066406
alpha (deg) | Cl | Cd | Cm | Cl/Cd
-20 | -1.7281 | 0.03992 | -0.026 | -43.2891
-19.5 | -1.7211 | 0.03572 | -0.026 | -48.1831
-19 | -1.7095 | 0.03213 | -0.0257 | -53.2057
-18.5 | -1.6952 | 0.02904 | -0.0249 | -58.3747
-18 | -1.6795 | 0.02619 | -0.0239 | -64.1275
-17.5 | -1.6616 | 0.0237 | -0.0225 | -70.1097
-17 | -1.6393 | 0.02167 | -0.0209 | -75.6484
-16.5 | -1.6157 | 0.01987 | -0.0191 | -81.3135
-16 | -1.5946 | 0.0181 | -0.0166 | -88.0994
-15.5 | -1.5694 | 0.01673 | -0.014 | -93.8075
-14.5 | -1.5243 | 0.0147 | -0.0064 | -103.6939
-14 | -1.5063 | 0.01395 | -0.0006 | -107.9785
-13.5 | -1.4687 | 0.01323 | 0.0017 | -111.0128
-13 | -1.4271 | 0.01257 | 0.0034 | -113.5322
-12.5 | -1.3824 | 0.01197 | 0.0047 | -115.4887
-12 | -1.3351 | 0.01143 | 0.0056 | -116.8066
-11.5 | -1.286 | 0.01095 | 0.0062 | -117.4429
-11 | -1.2354 | 0.01051 | 0.0067 | -117.5452
-10.5 | -1.1846 | 0.01002 | 0.0071 | -118.2236
-10 | -1.1328 | 0.00957 | 0.0074 | -118.3699
-9.5 | -1.08 | 0.00915 | 0.0076 | -118.0328
-9 | -1.0266 | 0.00874 | 0.0077 | -117.46
-8.5 | -0.9725 | 0.00836 | 0.0077 | -116.3278
-8 | -0.9174 | 0.00805 | 0.0075 | -113.9627
-7.5 | -0.8618 | 0.00774 | 0.0073 | -111.3437
-7 | -0.8054 | 0.0075 | 0.007 | -107.3867
-6.5 | -0.7491 | 0.00724 | 0.0067 | -103.4669
-6 | -0.6921 | 0.00703 | 0.0063 | -98.4495
-5.5 | -0.6349 | 0.0068 | 0.0059 | -93.3676
-5 | -0.5779 | 0.00654 | 0.0055 | -88.3639
-4.5 | -0.5212 | 0.0062 | 0.0051 | -84.0645
-4 | -0.464 | 0.00589 | 0.0047 | -78.7776
-3.5 | -0.4068 | 0.00556 | 0.0042 | -73.1655
-3 | -0.3491 | 0.0053 | 0.0037 | -65.8679
-2.5 | -0.2916 | 0.00497 | 0.0031 | -58.672
-2 | -0.234 | 0.00463 | 0.0026 | -50.54
-1.5 | -0.1769 | 0.00418 | 0.002 | -42.3206
-1 | -0.1182 | 0.00406 | 0.0014 | -29.1133
-0.5 | -0.0592 | 0.004 | 0.0007 | -14.8
0 | 0 | 0.004 | 0 | 0
0.5 | 0.0592 | 0.004 | -0.0007 | 14.8
1 | 0.1182 | 0.00406 | -0.0014 | 29.1133
1.5 | 0.177 | 0.00418 | -0.0021 | 42.3445
2 | 0.2341 | 0.00462 | -0.0026 | 50.671
2.5 | 0.2917 | 0.00497 | -0.0032 | 58.6922
3 | 0.3492 | 0.0053 | -0.0037 | 65.8868
3.5 | 0.4069 | 0.00556 | -0.0042 | 73.1835
4 | 0.4641 | 0.00589 | -0.0047 | 78.7946
4.5 | 0.5213 | 0.0062 | -0.0051 | 84.0806
5 | 0.5779 | 0.00654 | -0.0055 | 88.3639
5.5 | 0.635 | 0.0068 | -0.0059 | 93.3824
6 | 0.6921 | 0.00703 | -0.0063 | 98.4495
6.5 | 0.7491 | 0.00724 | -0.0067 | 103.4669
7 | 0.8055 | 0.0075 | -0.007 | 107.4
7.5 | 0.8619 | 0.00774 | -0.0073 | 111.3566
8 | 0.9174 | 0.00805 | -0.0075 | 113.9627
8.5 | 0.9725 | 0.00836 | -0.0077 | 116.3278
9 | 1.0266 | 0.00874 | -0.0077 | 117.46
9.5 | 1.08 | 0.00915 | -0.0076 | 118.0328
10 | 1.1328 | 0.00957 | -0.0074 | 118.3699
10.5 | 1.1846 | 0.01002 | -0.0071 | 118.2236
11 | 1.2354 | 0.0105 | -0.0067 | 117.6571
11.5 | 1.2859 | 0.01094 | -0.0062 | 117.5411
12 | 1.3349 | 0.01144 | -0.0056 | 116.6871
12.5 | 1.3821 | 0.01198 | -0.0046 | 115.3673
13 | 1.427 | 0.01257 | -0.0034 | 113.5243
13.5 | 1.4682 | 0.01325 | -0.0016 | 110.8075
14 | 1.5057 | 0.01397 | 0.0007 | 107.781
14.5 | 1.524 | 0.0147 | 0.0064 | 103.6735
15.5 | 1.5695 | 0.01672 | 0.014 | 93.8696
16 | 1.5944 | 0.0181 | 0.0166 | 88.0884
16.5 | 1.6177 | 0.01974 | 0.0189 | 81.9504
17 | 1.6396 | 0.02163 | 0.0209 | 75.8021
17.5 | 1.6608 | 0.02373 | 0.0226 | 69.9874
18 | 1.6795 | 0.02616 | 0.024 | 64.2011
18.5 | 1.6959 | 0.02893 | 0.025 | 58.6208
19 | 1.7089 | 0.03212 | 0.0258 | 53.2036
19.5 | 1.7203 | 0.03569 | 0.0262 | 48.2012
20 | 1.728 | 0.0398 | 0.0261 | 43.4171

## 115. Re 12M Mach 0.10 (1)
BIGFOIL.COM POLAR EXPORT
GA 35-015
GA 35-015 |  |  |  | Cl Max: | 1.193 | at alpha= | 13.5 | deg
JavaFoil+Calcfoil stall+Eppler ext transition |  |  |  | L/D Max: | 108.849 | at alpha= | 8 | deg
Re: | 12000000 |  |  | Cd Min: | 0.00488 | at alpha= | 0.5 | deg
Mach: | 0.1 |  |  | Cl=0 at alpha= | 0 | deg
|  |  |  | @ Cl=0.1, Cd= | 0.0049658
|  |  |  | @ Cl=0.4, Cd= | 0.0058774
|  |  |  | @ Cl=0.6, Cd= | 0.0071233
alpha (deg) | Cl | Cd | Cm | Cl/Cd
-18.5 | -0.998 | 0.05458 | 0.024 | -18.277
-18 | -1.025 | 0.05025 | 0.024 | -20.396
-17.5 | -1.062 | 0.04079 | 0.023 | -26.03
-17 | -1.089 | 0.03605 | 0.023 | -30.219
-16.5 | -1.11 | 0.03381 | 0.023 | -32.837
-16 | -1.136 | 0.02905 | 0.022 | -39.09
-15.5 | -1.151 | 0.02724 | 0.022 | -42.261
-15 | -1.171 | 0.0232 | 0.021 | -50.48
-14.5 | -1.181 | 0.02154 | 0.021 | -54.828
-14 | -1.189 | 0.01954 | 0.02 | -60.873
-13.5 | -1.193 | 0.0179 | 0.02 | -66.642
-13 | -1.192 | 0.01647 | 0.019 | -72.379
-12.5 | -1.187 | 0.01502 | 0.019 | -79.058
-12 | -1.177 | 0.01398 | 0.018 | -84.206
-11.5 | -1.162 | 0.01304 | 0.017 | -89.132
-11 | -1.145 | 0.01215 | 0.017 | -94.216
-10.5 | -1.124 | 0.01134 | 0.016 | -99.114
-10 | -1.093 | 0.01083 | 0.015 | -100.864
-9.5 | -1.057 | 0.01041 | 0.015 | -101.477
-9 | -1.017 | 0.00996 | 0.014 | -102.202
-8.5 | -0.975 | 0.0095 | 0.013 | -102.656
-8 | -0.929 | 0.00871 | 0.012 | -106.677
-7.5 | -0.88 | 0.00882 | 0.012 | -99.788
-7 | -0.829 | 0.00844 | 0.011 | -98.239
-6.5 | -0.776 | 0.00789 | 0.01 | -98.398
-6 | -0.721 | 0.00792 | 0.009 | -91.064
-5.5 | -0.665 | 0.00751 | 0.009 | -88.519
-5 | -0.607 | 0.00727 | 0.008 | -83.515
-4.5 | -0.548 | 0.00687 | 0.007 | -79.814
-4 | -0.488 | 0.00647 | 0.006 | -75.454
-3.5 | -0.428 | 0.00609 | 0.005 | -70.281
-3 | -0.368 | 0.00578 | 0.005 | -63.62
-2.5 | -0.307 | 0.00551 | 0.004 | -55.656
-2 | -0.245 | 0.00534 | 0.003 | -45.994
-1.5 | -0.184 | 0.0052 | 0.002 | -35.427
-1 | -0.123 | 0.00506 | 0.002 | -24.274
-0.5 | -0.061 | 0.00492 | 0.001 | -12.51
0 | 0 | 0.00491 | 0 | 0
0.5 | 0.062 | 0.00488 | -0.001 | 12.705
1 | 0.124 | 0.00502 | -0.002 | 24.654
1.5 | 0.186 | 0.00516 | -0.002 | 35.987
2 | 0.247 | 0.0053 | -0.003 | 46.728
2.5 | 0.309 | 0.00547 | -0.004 | 56.553
3 | 0.371 | 0.00573 | -0.005 | 64.658
3.5 | 0.432 | 0.00604 | -0.005 | 71.44
4 | 0.493 | 0.00642 | -0.006 | 76.709
4.5 | 0.553 | 0.00681 | -0.007 | 81.165
5 | 0.613 | 0.00721 | -0.008 | 84.956
5.5 | 0.671 | 0.00745 | -0.009 | 90.078
6 | 0.728 | 0.00785 | -0.009 | 92.695
6.5 | 0.783 | 0.00782 | -0.01 | 100.233
7 | 0.837 | 0.00836 | -0.011 | 100.09
7.5 | 0.889 | 0.00874 | -0.012 | 101.712
8 | 0.938 | 0.00861 | -0.012 | 108.849
8.5 | 0.984 | 0.00939 | -0.013 | 104.772
9 | 1.027 | 0.00984 | -0.014 | 104.368
9.5 | 1.067 | 0.01029 | -0.015 | 103.69
10 | 1.104 | 0.0107 | -0.015 | 103.107
10.5 | 1.124 | 0.01134 | -0.016 | 99.114
11 | 1.145 | 0.01215 | -0.017 | 94.216
11.5 | 1.162 | 0.01304 | -0.017 | 89.132
12 | 1.177 | 0.01398 | -0.018 | 84.206
12.5 | 1.187 | 0.01502 | -0.018 | 79.058
13 | 1.192 | 0.01647 | -0.019 | 72.379
13.5 | 1.193 | 0.0179 | -0.02 | 66.642
14 | 1.189 | 0.01954 | -0.02 | 60.873
14.5 | 1.181 | 0.02154 | -0.021 | 54.828
15 | 1.171 | 0.0232 | -0.021 | 50.48
15.5 | 1.151 | 0.02724 | -0.022 | 42.261
16 | 1.136 | 0.02905 | -0.022 | 39.09
16.5 | 1.11 | 0.03381 | -0.022 | 32.837
17 | 1.089 | 0.03605 | -0.023 | 30.219
17.5 | 1.062 | 0.04079 | -0.023 | 26.03
18 | 1.025 | 0.05025 | -0.023 | 20.396
18.5 | 0.998 | 0.05458 | -0.024 | 18.277

## 116. Re 12M Mach 0.10 (2)
BIGFOIL.COM POLAR EXPORT
GA 35-015
GA 35-015 |  |  |  | Cl Max: | 1.7168 | at alpha= | 20 | deg
XFOIL ncrit=9 |  |  |  | L/D Max: | 118.095 | at alpha= | 10 | deg
Re: | 12000000 |  |  | Cd Min: | 0.04363 | at alpha= | -20 | deg
Mach: | 0.1 |  |  | Cl=0 at alpha= | 0 | deg
|  |  |  | @ Cl=0.1, Cd= | 0.0040408
|  |  |  | @ Cl=0.4, Cd= | 0.0055583
|  |  |  | @ Cl=0.6, Cd= | 0.00665
alpha (deg) | Cl | Cd | Cm | Cl/Cd
-20 | -1.7168 | 0.04363 | -0.0278 | -39.3491
-19.5 | -1.7115 | 0.03903 | -0.028 | -43.8509
-19 | -1.7026 | 0.03491 | -0.028 | -48.7711
-18.5 | -1.6907 | 0.03133 | -0.0275 | -53.9643
-18 | -1.6767 | 0.02811 | -0.0266 | -59.6478
-17.5 | -1.6597 | 0.02534 | -0.0254 | -65.4972
-17 | -1.6393 | 0.02299 | -0.0238 | -71.3049
-16.5 | -1.6165 | 0.02095 | -0.022 | -77.1599
-16 | -1.5956 | 0.01899 | -0.0196 | -84.0232
-15.5 | -1.5704 | 0.01746 | -0.0171 | -89.9427
-14.5 | -1.5208 | 0.01516 | -0.0105 | -100.3166
-14 | -1.5054 | 0.01428 | -0.0045 | -105.4202
-13.5 | -1.4753 | 0.01354 | -0.0006 | -108.9586
-13 | -1.435 | 0.01283 | 0.0015 | -111.8472
-12.5 | -1.391 | 0.01218 | 0.0031 | -114.2036
-12 | -1.3441 | 0.0116 | 0.0043 | -115.8707
-11.5 | -1.2949 | 0.01109 | 0.0052 | -116.7628
-11 | -1.2442 | 0.01062 | 0.0058 | -117.1563
-10.5 | -1.1927 | 0.01015 | 0.0063 | -117.5074
-10 | -1.1407 | 0.00967 | 0.0068 | -117.9628
-9.5 | -1.0873 | 0.00926 | 0.007 | -117.419
-9 | -1.0336 | 0.00883 | 0.0072 | -117.0555
-8.5 | -0.9791 | 0.00843 | 0.0073 | -116.1447
-8 | -0.9237 | 0.00809 | 0.0072 | -114.178
-7.5 | -0.8677 | 0.00779 | 0.007 | -111.3864
-7 | -0.8109 | 0.00753 | 0.0068 | -107.6892
-6.5 | -0.754 | 0.00727 | 0.0065 | -103.7139
-6 | -0.6966 | 0.00706 | 0.0062 | -98.6686
-5.5 | -0.6391 | 0.00682 | 0.0058 | -93.7097
-5 | -0.5815 | 0.00657 | 0.0054 | -88.5084
-4.5 | -0.5244 | 0.00623 | 0.005 | -84.1734
-4 | -0.4669 | 0.0059 | 0.0046 | -79.1356
-3 | -0.3513 | 0.00531 | 0.0037 | -66.1582
-2.5 | -0.2934 | 0.00497 | 0.0031 | -59.0342
-2 | -0.2355 | 0.00463 | 0.0026 | -50.8639
-1.5 | -0.1781 | 0.00418 | 0.0021 | -42.6077
-1 | -0.1189 | 0.00406 | 0.0014 | -29.2857
-0.5 | -0.0595 | 0.004 | 0.0007 | -14.875
0 | 0 | 0.004 | 0 | 0
0.5 | 0.0596 | 0.004 | -0.0007 | 14.9
1 | 0.119 | 0.00406 | -0.0014 | 29.3103
1.5 | 0.1781 | 0.00418 | -0.0021 | 42.6077
2 | 0.2356 | 0.00463 | -0.0026 | 50.8855
2.5 | 0.2935 | 0.00497 | -0.0032 | 59.0543
3 | 0.3513 | 0.00531 | -0.0037 | 66.1582
4 | 0.467 | 0.0059 | -0.0046 | 79.1525
4.5 | 0.5245 | 0.00623 | -0.0051 | 84.1894
5 | 0.5816 | 0.00657 | -0.0054 | 88.5236
5.5 | 0.6391 | 0.00682 | -0.0058 | 93.7097
6 | 0.6967 | 0.00706 | -0.0062 | 98.6827
6.5 | 0.7541 | 0.00727 | -0.0065 | 103.7276
7 | 0.811 | 0.00753 | -0.0068 | 107.7025
7.5 | 0.8677 | 0.00779 | -0.0071 | 111.3864
8 | 0.9238 | 0.00809 | -0.0072 | 114.1904
8.5 | 0.9791 | 0.00843 | -0.0073 | 116.1447
9 | 1.0336 | 0.00883 | -0.0072 | 117.0555
9.5 | 1.0874 | 0.00926 | -0.007 | 117.4298
10 | 1.1408 | 0.00966 | -0.0068 | 118.0952
10.5 | 1.1926 | 0.01016 | -0.0063 | 117.3819
11 | 1.2441 | 0.01062 | -0.0058 | 117.1469
11.5 | 1.2948 | 0.01109 | -0.0051 | 116.7538
12 | 1.3437 | 0.01162 | -0.0042 | 115.6368
12.5 | 1.3907 | 0.01219 | -0.0031 | 114.0853
13 | 1.4349 | 0.01283 | -0.0015 | 111.8394
13.5 | 1.4748 | 0.01356 | 0.0007 | 108.7611
14.5 | 1.5218 | 0.01512 | 0.0104 | 100.6481
15 | 1.5461 | 0.01607 | 0.0141 | 96.2103
15.5 | 1.5705 | 0.01744 | 0.0171 | 90.0516
16 | 1.5952 | 0.019 | 0.0197 | 83.9579
16.5 | 1.6183 | 0.02083 | 0.0219 | 77.6908
17 | 1.6393 | 0.02297 | 0.0239 | 71.367
17.5 | 1.6587 | 0.02537 | 0.0254 | 65.3804
18 | 1.6759 | 0.02812 | 0.0267 | 59.5982
18.5 | 1.6914 | 0.0312 | 0.0276 | 54.2115
19 | 1.7015 | 0.03491 | 0.0281 | 48.7396
19.5 | 1.7105 | 0.03897 | 0.0283 | 43.8927
20 | 1.7168 | 0.04348 | 0.028 | 39.4848

## 117. Re 12M Mach 0.25 (1)
BIGFOIL.COM POLAR EXPORT
GA 35-015
GA 35-015 |  |  |  | Cl Max: | 1.117 | at alpha= | 11.5 | deg
JavaFoil+Calcfoil stall+Eppler ext transition |  |  |  | L/D Max: | 101.455 | at alpha= | 8 | deg
Re: | 12000000 |  |  | Cd Min: | 0.00492 | at alpha= | 0.5 | deg
Mach: | 0.25 |  |  | Cl=0 at alpha= | 0 | deg
|  |  |  | @ Cl=0.1, Cd= | 0.0050057
|  |  |  | @ Cl=0.4, Cd= | 0.0059181
|  |  |  | @ Cl=0.6, Cd= | 0.0072374
alpha (deg) | Cl | Cd | Cm | Cl/Cd
-16.5 | -0.749 | 0.06665 | 0.021 | -11.238
-16 | -0.828 | 0.04571 | 0.022 | -18.11
-15.5 | -0.88 | 0.04204 | 0.021 | -20.927
-15 | -0.944 | 0.03105 | 0.021 | -30.409
-14.5 | -0.987 | 0.02818 | 0.021 | -35.04
-14 | -1.028 | 0.02468 | 0.02 | -41.628
-13.5 | -1.06 | 0.02193 | 0.02 | -48.328
-13 | -1.086 | 0.01962 | 0.019 | -55.328
-12.5 | -1.105 | 0.01737 | 0.019 | -63.594
-12 | -1.115 | 0.01586 | 0.018 | -70.291
-11.5 | -1.117 | 0.01461 | 0.018 | -76.473
-11 | -1.112 | 0.01352 | 0.017 | -82.233
-10.5 | -1.1 | 0.01256 | 0.016 | -87.613
-10 | -1.085 | 0.01164 | 0.016 | -93.186
-9.5 | -1.061 | 0.01099 | 0.015 | -96.493
-9 | -1.027 | 0.0105 | 0.014 | -97.764
-8.5 | -0.988 | 0.00997 | 0.013 | -99.074
-8 | -0.945 | 0.0095 | 0.013 | -99.44
-7.5 | -0.898 | 0.00912 | 0.012 | -98.429
-7 | -0.848 | 0.00879 | 0.011 | -96.405
-6.5 | -0.795 | 0.00816 | 0.01 | -97.333
-6 | -0.739 | 0.00816 | 0.01 | -90.644
-5.5 | -0.682 | 0.00773 | 0.009 | -88.246
-5 | -0.623 | 0.00745 | 0.008 | -83.694
-4.5 | -0.563 | 0.00697 | 0.007 | -80.745
-4 | -0.502 | 0.00665 | 0.006 | -75.391
-3.5 | -0.44 | 0.00619 | 0.006 | -71.004
-3 | -0.378 | 0.00587 | 0.005 | -64.328
-2.5 | -0.315 | 0.00558 | 0.004 | -56.472
-2 | -0.252 | 0.0054 | 0.003 | -46.693
-1.5 | -0.189 | 0.00525 | 0.002 | -36.028
-1 | -0.126 | 0.00511 | 0.002 | -24.697
-0.5 | -0.063 | 0.00496 | 0.001 | -12.746
0 | 0 | 0.00496 | 0 | 0
0.5 | 0.064 | 0.00492 | -0.001 | 12.95
1 | 0.127 | 0.00507 | -0.002 | 25.093
1.5 | 0.191 | 0.00521 | -0.002 | 36.609
2 | 0.254 | 0.00536 | -0.003 | 47.454
2.5 | 0.318 | 0.00553 | -0.004 | 57.402
3 | 0.381 | 0.00582 | -0.005 | 65.397
3.5 | 0.443 | 0.00614 | -0.006 | 72.198
4 | 0.506 | 0.0066 | -0.006 | 76.669
4.5 | 0.568 | 0.00708 | -0.007 | 80.225
5 | 0.629 | 0.00738 | -0.008 | 85.158
5.5 | 0.688 | 0.00766 | -0.009 | 89.826
6 | 0.746 | 0.00808 | -0.01 | 92.293
6.5 | 0.802 | 0.00809 | -0.01 | 99.172
7 | 0.856 | 0.00871 | -0.011 | 98.239
7.5 | 0.906 | 0.00903 | -0.012 | 100.351
8 | 0.954 | 0.0094 | -0.013 | 101.455
8.5 | 0.997 | 0.00986 | -0.014 | 101.135
9 | 1.037 | 0.01038 | -0.014 | 99.848
9.5 | 1.071 | 0.01086 | -0.015 | 98.607
10 | 1.085 | 0.01164 | -0.016 | 93.186
10.5 | 1.1 | 0.01256 | -0.016 | 87.613
11 | 1.112 | 0.01352 | -0.017 | 82.233
11.5 | 1.117 | 0.01461 | -0.018 | 76.473
12 | 1.115 | 0.01586 | -0.018 | 70.291
12.5 | 1.105 | 0.01737 | -0.019 | 63.594
13 | 1.086 | 0.01962 | -0.019 | 55.328
13.5 | 1.06 | 0.02193 | -0.02 | 48.328
14 | 1.028 | 0.02468 | -0.02 | 41.628
14.5 | 0.987 | 0.02818 | -0.021 | 35.04
15 | 0.944 | 0.03105 | -0.021 | 30.409
15.5 | 0.88 | 0.04204 | -0.021 | 20.927
16 | 0.828 | 0.04571 | -0.022 | 18.11
16.5 | 0.749 | 0.06665 | -0.021 | 11.238

## 118. Re 12M Mach 0.25 (2)
BIGFOIL.COM POLAR EXPORT
GA 35-015
GA 35-015 |  |  |  | Cl Max: | 1.5386 | at alpha= | 14.5 | deg
XFOIL ncrit=9 |  |  |  | L/D Max: | 115.527 | at alpha= | 9.5 | deg
Re: | 12000000 |  |  | Cd Min: | 0.07237 | at alpha= | -20 | deg
Mach: | 0.25 |  |  | Cl=0 at alpha= | 0 | deg
|  |  |  | @ Cl=0.1, Cd= | 0.0040437
|  |  |  | @ Cl=0.4, Cd= | 0.0055535
|  |  |  | @ Cl=0.6, Cd= | 0.0066888
alpha (deg) | Cl | Cd | Cm | Cl/Cd
-20 | -1.5937 | 0.07237 | -0.0302 | -22.0216
-19.5 | -1.6145 | 0.0631 | -0.0338 | -25.5864
-19 | -1.6254 | 0.05559 | -0.0358 | -29.2391
-18.5 | -1.6311 | 0.0493 | -0.0363 | -33.0852
-18 | -1.6499 | 0.04385 | -0.0333 | -37.626
-17.5 | -1.6493 | 0.0383 | -0.0334 | -43.0627
-17 | -1.6219 | 0.03354 | -0.0361 | -48.3572
-16.5 | -1.6073 | 0.02942 | -0.0358 | -54.6329
-16 | -1.5909 | 0.02599 | -0.0343 | -61.212
-15.5 | -1.5703 | 0.02314 | -0.0323 | -67.8608
-14.5 | -1.5374 | 0.01868 | -0.0243 | -82.3019
-14 | -1.4946 | 0.01711 | -0.0238 | -87.3524
-13.5 | -1.4712 | 0.01565 | -0.0194 | -94.0064
-13 | -1.4476 | 0.01449 | -0.0144 | -99.9034
-12.5 | -1.4296 | 0.01353 | -0.0075 | -105.6615
-12 | -1.3877 | 0.01273 | -0.0044 | -109.0102
-11.5 | -1.3409 | 0.012 | -0.002 | -111.7417
-11 | -1.2907 | 0.01136 | -0.0001 | -113.618
-10.5 | -1.2379 | 0.0108 | 0.0013 | -114.6204
-10 | -1.1833 | 0.01031 | 0.0024 | -114.7721
-9.5 | -1.1287 | 0.00976 | 0.0035 | -115.6455
-9 | -1.0724 | 0.00931 | 0.0042 | -115.188
-8.5 | -1.0159 | 0.00883 | 0.0048 | -115.051
-8 | -0.9586 | 0.00839 | 0.0053 | -114.2551
-7.5 | -0.9 | 0.00806 | 0.0055 | -111.6625
-7 | -0.8411 | 0.00773 | 0.0056 | -108.8098
-6.5 | -0.7815 | 0.00746 | 0.0055 | -104.7587
-6 | -0.7218 | 0.0072 | 0.0054 | -100.25
-5.5 | -0.6619 | 0.00696 | 0.0052 | -95.1006
-5 | -0.6019 | 0.0067 | 0.005 | -89.8358
-4.5 | -0.5426 | 0.00635 | 0.0047 | -85.4488
-4 | -0.483 | 0.00602 | 0.0044 | -80.2326
-3.5 | -0.4232 | 0.00567 | 0.0041 | -74.6384
-3 | -0.3633 | 0.00537 | 0.0036 | -67.6536
-2 | -0.2437 | 0.00465 | 0.0026 | -52.4086
-1.5 | -0.1843 | 0.00419 | 0.0021 | -43.9857
0 | 0 | 0.00401 | 0 | 0
0.5 | 0.0617 | 0.004 | -0.0007 | 15.425
1 | 0.1231 | 0.00407 | -0.0014 | 30.2457
1.5 | 0.1844 | 0.00419 | -0.0021 | 44.0095
2 | 0.2437 | 0.00465 | -0.0026 | 52.4086
2.5 | 0.3036 | 0.00501 | -0.0032 | 60.5988
3 | 0.3633 | 0.00537 | -0.0036 | 67.6536
3.5 | 0.4233 | 0.00567 | -0.0041 | 74.6561
4 | 0.483 | 0.00602 | -0.0044 | 80.2326
4.5 | 0.5426 | 0.00635 | -0.0048 | 85.4488
5 | 0.6019 | 0.0067 | -0.005 | 89.8358
5.5 | 0.6619 | 0.00695 | -0.0052 | 95.2374
6 | 0.7219 | 0.0072 | -0.0054 | 100.2639
6.5 | 0.7816 | 0.00746 | -0.0055 | 104.7721
7 | 0.8412 | 0.00773 | -0.0056 | 108.8228
7.5 | 0.9001 | 0.00806 | -0.0055 | 111.6749
8 | 0.9586 | 0.00839 | -0.0053 | 114.2551
8.5 | 1.0159 | 0.00883 | -0.0048 | 115.051
9 | 1.0724 | 0.0093 | -0.0042 | 115.3118
9.5 | 1.1287 | 0.00977 | -0.0035 | 115.5271
10 | 1.1834 | 0.0103 | -0.0024 | 114.8932
10.5 | 1.2378 | 0.0108 | -0.0013 | 114.6111
11 | 1.2905 | 0.01136 | 0.0001 | 113.6004
11.5 | 1.3404 | 0.01202 | 0.002 | 111.5141
12 | 1.3868 | 0.01276 | 0.0045 | 108.6834
12.5 | 1.4286 | 0.01357 | 0.0076 | 105.2763
13 | 1.4484 | 0.01446 | 0.0143 | 100.166
13.5 | 1.4706 | 0.01567 | 0.0195 | 93.8481
14 | 1.4948 | 0.01709 | 0.0238 | 87.4664
14.5 | 1.5386 | 0.01867 | 0.0241 | 82.4103

## 119. Re 12M Mach 0.50 (1)
BIGFOIL.COM POLAR EXPORT
GA 35-015
GA 35-015 |  |  |  | Cl Max: | 1.138 | at alpha= | 20 | deg
JavaFoil+Calcfoil stall+Eppler ext transition |  |  |  | L/D Max: | 88.826 | at alpha= | 6.5 | deg
Re: | 12000000 |  |  | Cd Min: | 0.00514 | at alpha= | 0.5 | deg
Mach: | 0.5 |  |  | Cl=0 at alpha= | 0 | deg
|  |  |  | @ Cl=0.1, Cd= | 0.0052054
|  |  |  | @ Cl=0.4, Cd= | 0.0062086
|  |  |  | @ Cl=0.6, Cd= | 0.0077753
alpha (deg) | Cl | Cd | Cm | Cl/Cd
-20 | -1.138 | 0.15959 | 0.023 | -7.133
-19.5 | -1.111 | 0.15355 | 0.022 | -7.234
-19 | -1.079 | 0.1534 | 0.021 | -7.033
-18.5 | -1.046 | 0.15143 | 0.02 | -6.91
-18 | -1.018 | 0.14415 | 0.019 | -7.065
-17.5 | -0.989 | 0.1366 | 0.018 | -7.242
-17 | -0.96 | 0.13174 | 0.018 | -7.284
-16.5 | -0.947 | 0.11695 | 0.019 | -8.096
-16 | -0.925 | 0.1049 | 0.019 | -8.819
-15.5 | -0.897 | 0.09928 | 0.019 | -9.04
-15 | -0.863 | 0.09868 | 0.018 | -8.745
-14.5 | -0.827 | 0.09887 | 0.016 | -8.366
-14 | -0.796 | 0.09615 | 0.015 | -8.28
-13.5 | -0.765 | 0.09414 | 0.014 | -8.123
-13 | -0.738 | 0.09431 | 0.013 | -7.821
-12.5 | -0.718 | 0.08077 | 0.014 | -8.888
-12 | -0.685 | 0.07925 | 0.013 | -8.642
-11.5 | -0.659 | 0.07234 | 0.013 | -9.106
-11 | -0.702 | 0.03115 | 0.017 | -22.533
-10.5 | -0.694 | 0.02157 | 0.017 | -32.155
-10 | -0.667 | 0.01935 | 0.017 | -34.458
-9.5 | -0.638 | 0.01767 | 0.016 | -36.08
-9 | -0.608 | 0.01612 | 0.015 | -37.705
-8.5 | -0.753 | 0.014 | 0.015 | -53.79
-8 | -0.903 | 0.0126 | 0.014 | -71.684
-7.5 | -0.919 | 0.0114 | 0.013 | -80.593
-7 | -0.902 | 0.01049 | 0.012 | -86.057
-6.5 | -0.862 | 0.00992 | 0.012 | -86.924
-6 | -0.811 | 0.00937 | 0.011 | -86.601
-5.5 | -0.754 | 0.00895 | 0.01 | -84.232
-5 | -0.692 | 0.00856 | 0.009 | -80.778
-4.5 | -0.626 | 0.00799 | 0.008 | -78.346
-4 | -0.559 | 0.00744 | 0.007 | -75.07
-3.5 | -0.491 | 0.00669 | 0.006 | -73.282
-3 | -0.421 | 0.00643 | 0.005 | -65.5
-2.5 | -0.352 | 0.00594 | 0.004 | -59.195
-2 | -0.282 | 0.00568 | 0.004 | -49.616
-1.5 | -0.211 | 0.0055 | 0.003 | -38.451
-1 | -0.141 | 0.00535 | 0.002 | -26.367
-0.5 | -0.071 | 0.00518 | 0.001 | -13.625
0 | 0 | 0.00518 | 0 | 0
0.5 | 0.071 | 0.00514 | -0.001 | 13.846
1 | 0.142 | 0.0053 | -0.002 | 26.797
1.5 | 0.213 | 0.00545 | -0.003 | 39.083
2 | 0.284 | 0.00563 | -0.004 | 50.443
2.5 | 0.355 | 0.0059 | -0.005 | 60.19
3 | 0.425 | 0.00638 | -0.005 | 66.655
3.5 | 0.495 | 0.00679 | -0.006 | 72.874
4 | 0.564 | 0.00741 | -0.007 | 76.098
4.5 | 0.632 | 0.0081 | -0.008 | 78.016
5 | 0.698 | 0.00848 | -0.009 | 82.336
5.5 | 0.761 | 0.00887 | -0.01 | 85.758
6 | 0.819 | 0.00933 | -0.011 | 87.754
6.5 | 0.87 | 0.0098 | -0.012 | 88.826
7 | 0.911 | 0.01083 | -0.013 | 84.156
7.5 | 0.919 | 0.01182 | -0.013 | 77.791
8 | 0.903 | 0.01298 | -0.014 | 69.59
8.5 | 0.753 | 0.01435 | -0.015 | 52.487
9 | 0.608 | 0.01612 | -0.015 | 37.705
9.5 | 0.638 | 0.01767 | -0.016 | 36.08
10 | 0.667 | 0.01935 | -0.017 | 34.458
10.5 | 0.694 | 0.02142 | -0.017 | 32.402
11 | 0.704 | 0.03045 | -0.017 | 23.106
11.5 | 0.658 | 0.07288 | -0.012 | 9.025
12 | 0.684 | 0.07937 | -0.013 | 8.624
12.5 | 0.715 | 0.08342 | -0.014 | 8.566
13 | 0.737 | 0.09605 | -0.013 | 7.675
13.5 | 0.765 | 0.09409 | -0.014 | 8.126
14 | 0.796 | 0.09641 | -0.015 | 8.255
14.5 | 0.827 | 0.09922 | -0.016 | 8.333
15 | 0.862 | 0.09906 | -0.017 | 8.706
15.5 | 0.896 | 0.09983 | -0.019 | 8.979
16 | 0.924 | 0.10604 | -0.019 | 8.712
16.5 | 0.946 | 0.1181 | -0.019 | 8.008
17 | 0.959 | 0.13379 | -0.017 | 7.171
17.5 | 0.99 | 0.13535 | -0.018 | 7.314
18 | 1.018 | 0.14423 | -0.019 | 7.061
18.5 | 1.05 | 0.145 | -0.02 | 7.243
19 | 1.081 | 0.14884 | -0.021 | 7.265
19.5 | 1.111 | 0.15336 | -0.022 | 7.244
20 | 1.138 | 0.16176 | -0.023 | 7.037

## 120. Re 12M Mach 0.50 (2)
BIGFOIL.COM POLAR EXPORT
GA 35-015
GA 35-015 |  |  |  | Cl Max: | 1.2195 | at alpha= | 9 | deg
XFOIL ncrit=9 |  |  |  | L/D Max: | 110.286 | at alpha= | 7.5 | deg
Re: | 12000000 |  |  | Cd Min: | 0.09456 | at alpha= | 14 | deg
Mach: | 0.5 |  |  | Cl=0 at alpha= | 0 | deg
|  |  |  | @ Cl=0.1, Cd= | 0.0041004
|  |  |  | @ Cl=0.4, Cd= | 0.0055324
|  |  |  | @ Cl=0.6, Cd= | 0.0068427
alpha (deg) | Cl | Cd | Cm | Cl/Cd
-14 | -0.9758 | 0.09448 | -0.0203 | -10.3281
-13.5 | -0.9988 | 0.08138 | -0.0292 | -12.2733
-13 | -1.0242 | 0.06912 | -0.0371 | -14.8177
-12.5 | -1.0571 | 0.05725 | -0.0439 | -18.4646
-12 | -1.084 | 0.04732 | -0.0481 | -22.9079
-11 | -1.1521 | 0.03005 | -0.0494 | -38.3394
-10.5 | -1.1823 | 0.02339 | -0.0457 | -50.5472
-10 | -1.2075 | 0.0179 | -0.0394 | -67.4581
-9.5 | -1.2193 | 0.01403 | -0.0308 | -86.9066
-9 | -1.2199 | 0.012 | -0.0193 | -101.6583
-8.5 | -1.1716 | 0.01084 | -0.0129 | -108.0812
-8 | -1.1089 | 0.01008 | -0.0087 | -110.0099
-7.5 | -1.0421 | 0.00946 | -0.0055 | -110.1586
-7 | -0.9748 | 0.00886 | -0.003 | -110.0226
-6.5 | -0.9056 | 0.00837 | -0.001 | -108.1959
-6 | -0.835 | 0.00799 | 0.0003 | -104.5056
-5.5 | -0.7645 | 0.00762 | 0.0014 | -100.3281
-5 | -0.6937 | 0.00731 | 0.0021 | -94.8974
-4.5 | -0.6236 | 0.00699 | 0.0026 | -89.2132
-4 | -0.5546 | 0.00656 | 0.003 | -84.5427
-3.5 | -0.4863 | 0.0061 | 0.0032 | -79.7213
-3 | -0.4176 | 0.00568 | 0.0031 | -73.5211
-2.5 | -0.3493 | 0.00521 | 0.003 | -67.0441
-2 | -0.2813 | 0.00471 | 0.0027 | -59.724
-1.5 | -0.213 | 0.00426 | 0.0022 | -50
-1 | -0.1421 | 0.00413 | 0.0015 | -34.4068
-0.5 | -0.0709 | 0.00408 | 0.0008 | -17.3775
0 | 0 | 0.00404 | 0 | 0
0.5 | 0.071 | 0.00408 | -0.0008 | 17.402
1 | 0.1422 | 0.00413 | -0.0016 | 34.431
1.5 | 0.2131 | 0.00426 | -0.0023 | 50.0235
2 | 0.2812 | 0.00473 | -0.0027 | 59.4503
2.5 | 0.3494 | 0.0052 | -0.003 | 67.1923
3.5 | 0.4864 | 0.0061 | -0.0032 | 79.7377
4 | 0.5547 | 0.00656 | -0.003 | 84.5579
4.5 | 0.6236 | 0.00699 | -0.0026 | 89.2132
5 | 0.6938 | 0.00731 | -0.0021 | 94.9111
5.5 | 0.7645 | 0.00762 | -0.0014 | 100.3281
6 | 0.835 | 0.00799 | -0.0003 | 104.5056
6.5 | 0.9056 | 0.00837 | 0.001 | 108.1959
7 | 0.9748 | 0.00885 | 0.003 | 110.1469
7.5 | 1.0422 | 0.00945 | 0.0055 | 110.2857
8 | 1.1088 | 0.01008 | 0.0087 | 110
8.5 | 1.1713 | 0.01085 | 0.013 | 107.9539
9 | 1.2195 | 0.01201 | 0.0194 | 101.5404
9.5 | 1.2189 | 0.01404 | 0.0308 | 86.8162
10 | 1.2064 | 0.01795 | 0.0395 | 67.2089
10.5 | 1.1806 | 0.02347 | 0.0458 | 50.3025
11 | 1.1507 | 0.03016 | 0.0494 | 38.1532
12 | 1.0874 | 0.04702 | 0.0482 | 23.1263
12.5 | 1.0536 | 0.05763 | 0.0436 | 18.2821
13 | 1.0254 | 0.06897 | 0.0371 | 14.8673
13.5 | 0.9977 | 0.08155 | 0.029 | 12.2342
14 | 0.9752 | 0.09456 | 0.0201 | 10.313

## 121. Re 14M Mach 0.00 (1)
BIGFOIL.COM POLAR EXPORT
GA 35-015
GA 35-015 |  |  |  | Cl Max: | 1.211 | at alpha= | 13.5 | deg
JavaFoil+Calcfoil stall+Eppler ext transition |  |  |  | L/D Max: | 110.892 | at alpha= | 8 | deg
Re: | 14000000 |  |  | Cd Min: | 0.00494 | at alpha= | 0 | deg
Mach: | 0 |  |  | Cl=0 at alpha= | 0 | deg
|  |  |  | @ Cl=0.1, Cd= | 0.0049587
|  |  |  | @ Cl=0.4, Cd= | 0.0059371
|  |  |  | @ Cl=0.6, Cd= | 0.0070433
alpha (deg) | Cl | Cd | Cm | Cl/Cd
-19 | -1.024 | 0.05859 | 0.024 | -17.469
-18.5 | -1.061 | 0.04663 | 0.024 | -22.752
-18 | -1.081 | 0.04495 | 0.024 | -24.044
-17.5 | -1.113 | 0.03664 | 0.024 | -30.369
-17 | -1.13 | 0.03512 | 0.023 | -32.169
-16.5 | -1.154 | 0.03015 | 0.023 | -38.274
-16 | -1.172 | 0.02702 | 0.022 | -43.363
-15.5 | -1.186 | 0.02436 | 0.022 | -48.703
-15 | -1.2 | 0.02149 | 0.021 | -55.836
-14.5 | -1.206 | 0.01993 | 0.021 | -60.539
-14 | -1.211 | 0.01845 | 0.02 | -65.602
-13.5 | -1.211 | 0.01672 | 0.02 | -72.433
-13 | -1.207 | 0.01528 | 0.019 | -79.005
-12.5 | -1.199 | 0.01419 | 0.019 | -84.537
-12 | -1.186 | 0.01325 | 0.018 | -89.567
-11.5 | -1.17 | 0.01249 | 0.017 | -93.668
-11 | -1.153 | 0.01153 | 0.017 | -99.98
-10.5 | -1.125 | 0.01097 | 0.016 | -102.533
-10 | -1.092 | 0.0105 | 0.015 | -103.968
-9.5 | -1.055 | 0.01006 | 0.015 | -104.882
-9 | -1.015 | 0.0096 | 0.014 | -105.767
-8.5 | -0.972 | 0.00918 | 0.013 | -105.893
-8 | -0.926 | 0.00852 | 0.012 | -108.693
-7.5 | -0.877 | 0.00852 | 0.012 | -102.989
-7 | -0.826 | 0.00801 | 0.011 | -103.076
-6.5 | -0.773 | 0.00792 | 0.01 | -97.596
-6 | -0.718 | 0.00771 | 0.009 | -93.102
-5.5 | -0.662 | 0.00737 | 0.009 | -89.84
-5 | -0.604 | 0.00716 | 0.008 | -84.427
-4.5 | -0.546 | 0.00681 | 0.007 | -80.092
-4 | -0.486 | 0.00644 | 0.006 | -75.525
-3.5 | -0.426 | 0.00611 | 0.005 | -69.78
-3 | -0.366 | 0.00585 | 0.005 | -62.489
-2.5 | -0.305 | 0.00557 | 0.004 | -54.804
-2 | -0.244 | 0.00534 | 0.003 | -45.746
-1.5 | -0.183 | 0.00513 | 0.002 | -35.712
-1 | -0.122 | 0.00501 | 0.002 | -24.384
-0.5 | -0.061 | 0.00497 | 0.001 | -12.308
0 | 0 | 0.00494 | 0 | 0
0.5 | 0.062 | 0.00494 | -0.001 | 12.494
1 | 0.123 | 0.00497 | -0.002 | 24.76
1.5 | 0.185 | 0.00509 | -0.002 | 36.268
2 | 0.246 | 0.0053 | -0.003 | 46.461
2.5 | 0.308 | 0.00553 | -0.004 | 55.671
3 | 0.369 | 0.00581 | -0.005 | 63.488
3.5 | 0.43 | 0.00606 | -0.005 | 70.914
4 | 0.49 | 0.00638 | -0.006 | 76.769
4.5 | 0.55 | 0.00676 | -0.007 | 81.427
5 | 0.61 | 0.0071 | -0.008 | 85.868
5.5 | 0.668 | 0.0073 | -0.009 | 91.407
6 | 0.725 | 0.00765 | -0.009 | 94.76
6.5 | 0.78 | 0.00785 | -0.01 | 99.379
7 | 0.834 | 0.00794 | -0.011 | 105.036
7.5 | 0.885 | 0.00843 | -0.012 | 104.964
8 | 0.934 | 0.00843 | -0.012 | 110.892
8.5 | 0.981 | 0.00908 | -0.013 | 108.063
9 | 1.025 | 0.00949 | -0.014 | 108
9.5 | 1.066 | 0.00994 | -0.015 | 107.16
10 | 1.103 | 0.01038 | -0.015 | 106.294
10.5 | 1.136 | 0.01083 | -0.016 | 104.895
11 | 1.153 | 0.01153 | -0.017 | 99.98
11.5 | 1.17 | 0.01249 | -0.017 | 93.668
12 | 1.186 | 0.01325 | -0.018 | 89.567
12.5 | 1.199 | 0.01419 | -0.018 | 84.537
13 | 1.207 | 0.01528 | -0.019 | 79.005
13.5 | 1.211 | 0.01672 | -0.02 | 72.433
14 | 1.211 | 0.01845 | -0.02 | 65.602
14.5 | 1.206 | 0.01993 | -0.021 | 60.539
15 | 1.2 | 0.02149 | -0.021 | 55.836
15.5 | 1.186 | 0.02436 | -0.022 | 48.703
16 | 1.172 | 0.02702 | -0.022 | 43.363
16.5 | 1.154 | 0.03015 | -0.023 | 38.274
17 | 1.13 | 0.03512 | -0.023 | 32.169
17.5 | 1.113 | 0.03664 | -0.023 | 30.369
18 | 1.081 | 0.04495 | -0.024 | 24.044
18.5 | 1.061 | 0.04663 | -0.024 | 22.752

## 122. Re 14M Mach 0.00 (2)
BIGFOIL.COM POLAR EXPORT
GA 35-015
GA 35-015 |  |  |  | Cl Max: | 1.7486 | at alpha= | 20 | deg
XFOIL ncrit=9 |  |  |  | L/D Max: | 121.563 | at alpha= | 10 | deg
Re: | 14000000 |  |  | Cd Min: | 0.03857 | at alpha= | -20 | deg
Mach: | 0 |  |  | Cl=0 at alpha= | 0 | deg
|  |  |  | @ Cl=0.1, Cd= | 0.0040216
|  |  |  | @ Cl=0.4, Cd= | 0.0054898
|  |  |  | @ Cl=0.6, Cd= | 0.006512
alpha (deg) | Cl | Cd | Cm | Cl/Cd
-20 | -1.7741 | 0.03857 | -0.0204 | -45.9969
-19.5 | -1.7407 | 0.03411 | -0.0254 | -51.032
-19 | -1.7275 | 0.03064 | -0.0252 | -56.3805
-18.5 | -1.7123 | 0.02761 | -0.0245 | -62.0174
-18 | -1.6972 | 0.02479 | -0.0233 | -68.4631
-17.5 | -1.6773 | 0.02253 | -0.0218 | -74.4474
-17 | -1.656 | 0.02051 | -0.0199 | -80.7411
-16.5 | -1.6324 | 0.01881 | -0.0179 | -86.7836
-16 | -1.6103 | 0.0172 | -0.0152 | -93.6221
-15.5 | -1.5852 | 0.01594 | -0.0124 | -99.4479
-15 | -1.5623 | 0.01496 | -0.0087 | -104.4318
-14.5 | -1.5447 | 0.01422 | -0.0032 | -108.6287
-14 | -1.5146 | 0.0136 | 0.0005 | -111.3676
-13.5 | -1.4752 | 0.01291 | 0.0026 | -114.268
-13 | -1.4324 | 0.01228 | 0.0041 | -116.645
-12.5 | -1.387 | 0.01168 | 0.0053 | -118.75
-12 | -1.3395 | 0.01113 | 0.0062 | -120.3504
-11.5 | -1.29 | 0.01065 | 0.0068 | -121.1268
-11 | -1.2391 | 0.01022 | 0.0072 | -121.2427
-10.5 | -1.1873 | 0.0098 | 0.0075 | -121.1531
-10 | -1.1353 | 0.00935 | 0.0078 | -121.4225
-9.5 | -1.082 | 0.00896 | 0.0078 | -120.7589
-9 | -1.0284 | 0.00856 | 0.0079 | -120.1402
-8.5 | -0.9742 | 0.00819 | 0.0079 | -118.9499
-8 | -0.9191 | 0.00785 | 0.0077 | -117.0828
-7.5 | -0.8632 | 0.00758 | 0.0075 | -113.8786
-7 | -0.8069 | 0.00733 | 0.0072 | -110.0819
-6.5 | -0.7502 | 0.00709 | 0.0068 | -105.811
-6 | -0.6931 | 0.00687 | 0.0064 | -100.8879
-5.5 | -0.636 | 0.00665 | 0.006 | -95.6391
-5 | -0.5786 | 0.00643 | 0.0055 | -89.9844
-4.5 | -0.5216 | 0.0061 | 0.0052 | -85.5082
-4 | -0.4643 | 0.00583 | 0.0047 | -79.6398
-3.5 | -0.4069 | 0.00552 | 0.0042 | -73.7138
-3 | -0.3491 | 0.00527 | 0.0037 | -66.2429
-2.5 | -0.2912 | 0.00501 | 0.0031 | -58.1238
-2 | -0.2336 | 0.00469 | 0.0026 | -49.8081
-1.5 | -0.1765 | 0.00424 | 0.002 | -41.6274
-1 | -0.118 | 0.00404 | 0.0014 | -29.2079
-0.5 | -0.0592 | 0.00398 | 0.0007 | -14.8744
0 | 0 | 0.00399 | 0 | 0
0.5 | 0.0592 | 0.00398 | -0.0007 | 14.8744
1 | 0.1181 | 0.00404 | -0.0014 | 29.2327
1.5 | 0.1766 | 0.00424 | -0.002 | 41.6509
2 | 0.2337 | 0.00468 | -0.0026 | 49.9359
2.5 | 0.2913 | 0.005 | -0.0031 | 58.26
3 | 0.3491 | 0.00527 | -0.0037 | 66.2429
3.5 | 0.407 | 0.00552 | -0.0042 | 73.7319
4 | 0.4643 | 0.00583 | -0.0047 | 79.6398
4.5 | 0.5217 | 0.0061 | -0.0052 | 85.5246
5 | 0.5786 | 0.00643 | -0.0056 | 89.9844
5.5 | 0.636 | 0.00665 | -0.006 | 95.6391
6 | 0.6932 | 0.00687 | -0.0064 | 100.9025
6.5 | 0.7503 | 0.00709 | -0.0068 | 105.8251
7 | 0.807 | 0.00733 | -0.0072 | 110.0955
7.5 | 0.8632 | 0.00758 | -0.0075 | 113.8786
8 | 0.9191 | 0.00785 | -0.0077 | 117.0828
8.5 | 0.9742 | 0.00819 | -0.0079 | 118.9499
9 | 1.0285 | 0.00856 | -0.0079 | 120.1519
9.5 | 1.082 | 0.00896 | -0.0079 | 120.7589
10 | 1.1354 | 0.00934 | -0.0078 | 121.5632
10.5 | 1.1873 | 0.00981 | -0.0075 | 121.0296
11 | 1.239 | 0.01022 | -0.0072 | 121.2329
11.5 | 1.2899 | 0.01066 | -0.0068 | 121.0038
12 | 1.3391 | 0.01116 | -0.0061 | 119.991
12.5 | 1.3867 | 0.01169 | -0.0052 | 118.6228
13 | 1.4323 | 0.01228 | -0.0041 | 116.6368
13.5 | 1.4748 | 0.01293 | -0.0025 | 114.0603
14 | 1.5146 | 0.01359 | -0.0005 | 111.4496
14.5 | 1.5453 | 0.01419 | 0.0031 | 108.9006
15 | 1.5618 | 0.01497 | 0.0088 | 104.3287
15.5 | 1.5853 | 0.01592 | 0.0124 | 99.5791
16 | 1.61 | 0.0172 | 0.0152 | 93.6047
16.5 | 1.6337 | 0.01872 | 0.0178 | 87.2703
17 | 1.6561 | 0.02048 | 0.02 | 80.8643
17.5 | 1.6768 | 0.02253 | 0.0218 | 74.4252
18 | 1.6957 | 0.02485 | 0.0234 | 68.2374
18.5 | 1.7132 | 0.02748 | 0.0246 | 62.3435
19 | 1.7262 | 0.03064 | 0.0254 | 56.3381
19.5 | 1.7392 | 0.03398 | 0.0259 | 51.183
20 | 1.7486 | 0.03797 | 0.0258 | 46.0521

## 123. Re 14M Mach 0.10 (1)
BIGFOIL.COM POLAR EXPORT
GA 35-015
GA 35-015 |  |  |  | Cl Max: | 1.195 | at alpha= | 13.5 | deg
JavaFoil+Calcfoil stall+Eppler ext transition |  |  |  | L/D Max: | 108.476 | at alpha= | 8 | deg
Re: | 14000000 |  |  | Cd Min: | 0.00494 | at alpha= | 0 | deg
Mach: | 0.1 |  |  | Cl=0 at alpha= | 0 | deg
|  |  |  | @ Cl=0.1, Cd= | 0.0049645
|  |  |  | @ Cl=0.4, Cd= | 0.0059251
|  |  |  | @ Cl=0.6, Cd= | 0.0069958
alpha (deg) | Cl | Cd | Cm | Cl/Cd
-18.5 | -1.002 | 0.05154 | 0.024 | -19.443
-18 | -1.026 | 0.04962 | 0.024 | -20.672
-17.5 | -1.064 | 0.0395 | 0.024 | -26.931
-17 | -1.091 | 0.03491 | 0.023 | -31.264
-16.5 | -1.114 | 0.03215 | 0.023 | -34.637
-16 | -1.138 | 0.02775 | 0.022 | -41.025
-15.5 | -1.154 | 0.02602 | 0.022 | -44.346
-15 | -1.173 | 0.02252 | 0.021 | -52.092
-14.5 | -1.184 | 0.02067 | 0.021 | -57.264
-14 | -1.192 | 0.01907 | 0.02 | -62.486
-13.5 | -1.195 | 0.01721 | 0.02 | -69.441
-13 | -1.194 | 0.01585 | 0.019 | -75.355
-12.5 | -1.19 | 0.01448 | 0.019 | -82.137
-12 | -1.179 | 0.0135 | 0.018 | -87.374
-11.5 | -1.165 | 0.0126 | 0.017 | -92.402
-11 | -1.148 | 0.01174 | 0.017 | -97.799
-10.5 | -1.125 | 0.01111 | 0.016 | -101.238
-10 | -1.093 | 0.01058 | 0.015 | -103.333
-9.5 | -1.057 | 0.01019 | 0.015 | -103.752
-9 | -1.018 | 0.00971 | 0.014 | -104.788
-8.5 | -0.975 | 0.00926 | 0.013 | -105.268
-8 | -0.929 | 0.00874 | 0.012 | -106.328
-7.5 | -0.88 | 0.00862 | 0.012 | -102.142
-7 | -0.83 | 0.00799 | 0.011 | -103.797
-6.5 | -0.776 | 0.00801 | 0.01 | -96.874
-6 | -0.722 | 0.00772 | 0.009 | -93.467
-5.5 | -0.665 | 0.0074 | 0.009 | -89.83
-5 | -0.607 | 0.00711 | 0.008 | -85.466
-4.5 | -0.548 | 0.00685 | 0.007 | -80.008
-4 | -0.488 | 0.00651 | 0.006 | -75.02
-3.5 | -0.428 | 0.00608 | 0.005 | -70.434
-3 | -0.368 | 0.00588 | 0.005 | -62.513
-2.5 | -0.307 | 0.00559 | 0.004 | -54.865
-2 | -0.245 | 0.00536 | 0.003 | -45.834
-1.5 | -0.184 | 0.00519 | 0.002 | -35.501
-1 | -0.123 | 0.00502 | 0.002 | -24.457
-0.5 | -0.062 | 0.00498 | 0.001 | -12.345
0 | 0 | 0.00494 | 0 | 0
0.5 | 0.062 | 0.00494 | -0.001 | 12.535
1 | 0.124 | 0.00498 | -0.002 | 24.838
1.5 | 0.186 | 0.00515 | -0.002 | 36.058
2 | 0.247 | 0.00531 | -0.003 | 46.559
2.5 | 0.309 | 0.00555 | -0.004 | 55.744
3 | 0.371 | 0.00583 | -0.005 | 63.524
3.5 | 0.432 | 0.00603 | -0.005 | 71.589
4 | 0.493 | 0.00646 | -0.006 | 76.264
4.5 | 0.553 | 0.0068 | -0.007 | 81.355
5 | 0.613 | 0.00705 | -0.008 | 86.939
5.5 | 0.671 | 0.00734 | -0.009 | 91.413
6 | 0.728 | 0.00765 | -0.009 | 95.141
6.5 | 0.783 | 0.00794 | -0.01 | 98.655
7 | 0.837 | 0.00791 | -0.011 | 105.786
7.5 | 0.889 | 0.00853 | -0.012 | 104.112
8 | 0.938 | 0.00864 | -0.012 | 108.476
8.5 | 0.984 | 0.00916 | -0.013 | 107.441
9 | 1.027 | 0.0096 | -0.014 | 107.013
9.5 | 1.067 | 0.01007 | -0.015 | 106.016
10 | 1.104 | 0.01045 | -0.015 | 105.636
10.5 | 1.136 | 0.01097 | -0.016 | 103.581
11 | 1.148 | 0.01174 | -0.017 | 97.799
11.5 | 1.165 | 0.0126 | -0.017 | 92.402
12 | 1.179 | 0.0135 | -0.018 | 87.374
12.5 | 1.19 | 0.01448 | -0.018 | 82.137
13 | 1.194 | 0.01585 | -0.019 | 75.355
13.5 | 1.195 | 0.01721 | -0.02 | 69.441
14 | 1.192 | 0.01907 | -0.02 | 62.486
14.5 | 1.184 | 0.02067 | -0.021 | 57.264
15 | 1.173 | 0.02252 | -0.021 | 52.092
15.5 | 1.154 | 0.02602 | -0.022 | 44.346
16 | 1.138 | 0.02775 | -0.022 | 41.025
16.5 | 1.114 | 0.03215 | -0.023 | 34.637
17 | 1.091 | 0.03491 | -0.023 | 31.264
17.5 | 1.064 | 0.0395 | -0.023 | 26.931
18 | 1.026 | 0.04962 | -0.023 | 20.672
18.5 | 1.002 | 0.05154 | -0.024 | 19.443

## 124. Re 14M Mach 0.10 (2)
BIGFOIL.COM POLAR EXPORT
GA 35-015
GA 35-015 |  |  |  | Cl Max: | 1.7595 | at alpha= | 20 | deg
XFOIL ncrit=9 |  |  |  | L/D Max: | 121.112 | at alpha= | 10 | deg
Re: | 14000000 |  |  | Cd Min: | 0.04242 | at alpha= | -20 | deg
Mach: | 0.1 |  |  | Cl=0 at alpha= | 0 | deg
|  |  |  | @ Cl=0.1, Cd= | 0.0040209
|  |  |  | @ Cl=0.4, Cd= | 0.0054888
|  |  |  | @ Cl=0.6, Cd= | 0.0065172
alpha (deg) | Cl | Cd | Cm | Cl/Cd
-20 | -1.7629 | 0.04242 | -0.0222 | -41.5582
-19.5 | -1.7573 | 0.03783 | -0.0224 | -46.4526
-19 | -1.7259 | 0.03336 | -0.0268 | -51.7356
-18.5 | -1.7083 | 0.0299 | -0.0271 | -57.1338
-18 | -1.6946 | 0.02667 | -0.0261 | -63.5396
-17.5 | -1.6755 | 0.02411 | -0.0248 | -69.494
-17 | -1.6565 | 0.02175 | -0.023 | -76.1609
-16.5 | -1.6336 | 0.01982 | -0.021 | -82.4218
-16 | -1.6116 | 0.01803 | -0.0184 | -89.3844
-15.5 | -1.5865 | 0.0166 | -0.0157 | -95.5723
-15 | -1.5609 | 0.01545 | -0.0126 | -101.0291
-14.5 | -1.5404 | 0.01459 | -0.0078 | -105.5792
-14 | -1.5214 | 0.01388 | -0.002 | -109.611
-13.5 | -1.4827 | 0.01321 | 0.0004 | -112.2407
-13 | -1.4409 | 0.01252 | 0.0023 | -115.0879
-12.5 | -1.3959 | 0.01189 | 0.0038 | -117.4012
-12 | -1.3486 | 0.01131 | 0.0049 | -119.2396
-11.5 | -1.2991 | 0.01079 | 0.0057 | -120.3985
-11 | -1.248 | 0.01034 | 0.0063 | -120.6963
-10.5 | -1.1957 | 0.00992 | 0.0067 | -120.5343
-10 | -1.1432 | 0.00946 | 0.0071 | -120.8457
-9.5 | -1.0896 | 0.00904 | 0.0073 | -120.531
-9 | -1.0356 | 0.00863 | 0.0074 | -120
-8.5 | -0.981 | 0.00824 | 0.0075 | -119.0534
-8 | -0.9255 | 0.0079 | 0.0074 | -117.1519
-7.5 | -0.869 | 0.00762 | 0.0072 | -114.042
-7 | -0.8124 | 0.00736 | 0.007 | -110.3804
-6.5 | -0.7552 | 0.00713 | 0.0067 | -105.9187
-6 | -0.6977 | 0.00689 | 0.0063 | -101.2627
-5.5 | -0.6401 | 0.00667 | 0.0059 | -95.967
-5 | -0.5823 | 0.00645 | 0.0055 | -90.2791
-4.5 | -0.5249 | 0.00612 | 0.0051 | -85.768
-4 | -0.4672 | 0.00585 | 0.0047 | -79.8632
-3.5 | -0.4095 | 0.00553 | 0.0042 | -74.0506
-3 | -0.3512 | 0.00528 | 0.0037 | -66.5152
-2.5 | -0.293 | 0.00501 | 0.0031 | -58.483
-2 | -0.2351 | 0.00469 | 0.0026 | -50.1279
-1.5 | -0.1776 | 0.00424 | 0.002 | -41.8868
-1 | -0.1188 | 0.00404 | 0.0014 | -29.4059
-0.5 | -0.0595 | 0.00398 | 0.0007 | -14.9497
0 | 0 | 0.00399 | 0 | 0
0.5 | 0.0596 | 0.00398 | -0.0007 | 14.9749
1 | 0.1188 | 0.00404 | -0.0014 | 29.4059
1.5 | 0.1777 | 0.00424 | -0.0021 | 41.9104
2 | 0.2352 | 0.00469 | -0.0026 | 50.1493
2.5 | 0.2931 | 0.00501 | -0.0031 | 58.503
3 | 0.3513 | 0.00528 | -0.0037 | 66.5341
3.5 | 0.4096 | 0.00553 | -0.0042 | 74.0687
4 | 0.4673 | 0.00585 | -0.0047 | 79.8803
4.5 | 0.525 | 0.00612 | -0.0051 | 85.7843
5 | 0.5823 | 0.00645 | -0.0055 | 90.2791
5.5 | 0.6402 | 0.00667 | -0.0059 | 95.982
6 | 0.6978 | 0.00689 | -0.0063 | 101.2772
6.5 | 0.7552 | 0.00713 | -0.0067 | 105.9187
7 | 0.8124 | 0.00736 | -0.007 | 110.3804
7.5 | 0.8691 | 0.00763 | -0.0072 | 113.9056
8 | 0.9255 | 0.0079 | -0.0074 | 117.1519
8.5 | 0.981 | 0.00825 | -0.0075 | 118.9091
9 | 1.0357 | 0.00863 | -0.0075 | 120.0116
9.5 | 1.0897 | 0.00904 | -0.0073 | 120.542
10 | 1.1433 | 0.00944 | -0.0071 | 121.1123
10.5 | 1.1956 | 0.00992 | -0.0067 | 120.5242
11 | 1.248 | 0.01034 | -0.0063 | 120.6963
11.5 | 1.2989 | 0.0108 | -0.0057 | 120.2685
12 | 1.348 | 0.01134 | -0.0048 | 118.8713
12.5 | 1.3955 | 0.01191 | -0.0037 | 117.1704
13 | 1.4408 | 0.01252 | -0.0023 | 115.0799
13.5 | 1.4824 | 0.01322 | -0.0003 | 112.1331
14 | 1.5214 | 0.01387 | 0.002 | 109.69
14.5 | 1.5412 | 0.01456 | 0.0077 | 105.8516
15 | 1.5603 | 0.01546 | 0.0127 | 100.925
16 | 1.611 | 0.01805 | 0.0185 | 89.2521
16.5 | 1.6345 | 0.01975 | 0.0209 | 82.7595
17 | 1.6562 | 0.02174 | 0.0231 | 76.1822
17.5 | 1.675 | 0.02411 | 0.0249 | 69.4732
18 | 1.692 | 0.02681 | 0.0263 | 63.1108
18.5 | 1.709 | 0.02971 | 0.0273 | 57.5227
19 | 1.7202 | 0.03329 | 0.0279 | 51.6732
19.5 | 1.7535 | 0.03764 | 0.0233 | 46.5861
20 | 1.7595 | 0.04217 | 0.0231 | 41.724

## 125. Re 14M Mach 0.25 (1)
BIGFOIL.COM POLAR EXPORT
GA 35-015
GA 35-015 |  |  |  | Cl Max: | 1.119 | at alpha= | 11.5 | deg
JavaFoil+Calcfoil stall+Eppler ext transition |  |  |  | L/D Max: | 104.316 | at alpha= | 7 | deg
Re: | 14000000 |  |  | Cd Min: | 0.00498 | at alpha= | 0 | deg
Mach: | 0.25 |  |  | Cl=0 at alpha= | 0 | deg
|  |  |  | @ Cl=0.1, Cd= | 0.0050243
|  |  |  | @ Cl=0.4, Cd= | 0.0059958
|  |  |  | @ Cl=0.6, Cd= | 0.0070984
alpha (deg) | Cl | Cd | Cm | Cl/Cd
-16.5 | -0.757 | 0.06014 | 0.021 | -12.584
-16 | -0.831 | 0.0433 | 0.022 | -19.2
-15.5 | -0.884 | 0.03927 | 0.021 | -22.524
-15 | -0.946 | 0.03013 | 0.021 | -31.382
-14.5 | -0.989 | 0.02734 | 0.021 | -36.173
-14 | -1.029 | 0.02395 | 0.021 | -42.971
-13.5 | -1.062 | 0.02127 | 0.02 | -49.927
-13 | -1.088 | 0.01885 | 0.019 | -57.711
-12.5 | -1.107 | 0.01674 | 0.019 | -66.14
-12 | -1.117 | 0.0153 | 0.018 | -73.021
-11.5 | -1.119 | 0.01412 | 0.018 | -79.241
-11 | -1.114 | 0.01308 | 0.017 | -85.219
-10.5 | -1.103 | 0.01213 | 0.016 | -90.948
-10 | -1.089 | 0.01125 | 0.016 | -96.714
-9.5 | -1.061 | 0.01072 | 0.015 | -98.981
-9 | -1.027 | 0.01024 | 0.014 | -100.274
-8.5 | -0.988 | 0.00973 | 0.013 | -101.538
-8 | -0.945 | 0.00927 | 0.013 | -101.919
-7.5 | -0.898 | 0.00892 | 0.012 | -100.659
-7 | -0.848 | 0.00828 | 0.011 | -102.332
-6.5 | -0.795 | 0.00832 | 0.01 | -95.476
-6 | -0.739 | 0.00798 | 0.01 | -92.655
-5.5 | -0.682 | 0.00755 | 0.009 | -90.305
-5 | -0.623 | 0.00733 | 0.008 | -85.075
-4.5 | -0.563 | 0.00697 | 0.007 | -80.745
-4 | -0.502 | 0.00662 | 0.006 | -75.718
-3.5 | -0.44 | 0.00624 | 0.006 | -70.493
-3 | -0.378 | 0.00596 | 0.005 | -63.376
-2.5 | -0.315 | 0.00566 | 0.004 | -55.68
-2 | -0.252 | 0.00541 | 0.003 | -46.642
-1.5 | -0.189 | 0.00523 | 0.002 | -36.156
-1 | -0.126 | 0.00506 | 0.002 | -24.931
-0.5 | -0.063 | 0.00507 | 0.001 | -12.46
0 | 0 | 0.00498 | 0 | 0
0.5 | 0.064 | 0.00503 | -0.001 | 12.657
1 | 0.127 | 0.00502 | -0.002 | 25.329
1.5 | 0.191 | 0.00519 | -0.002 | 36.736
2 | 0.254 | 0.00536 | -0.003 | 47.397
2.5 | 0.318 | 0.00561 | -0.004 | 56.59
3 | 0.381 | 0.00591 | -0.005 | 64.422
3.5 | 0.443 | 0.00619 | -0.006 | 71.595
4 | 0.506 | 0.00657 | -0.006 | 76.996
4.5 | 0.568 | 0.00692 | -0.007 | 82.036
5 | 0.629 | 0.00726 | -0.008 | 86.566
5.5 | 0.688 | 0.00749 | -0.009 | 91.92
6 | 0.746 | 0.00791 | -0.01 | 94.339
6.5 | 0.802 | 0.00825 | -0.01 | 97.251
7 | 0.856 | 0.0082 | -0.011 | 104.316
7.5 | 0.906 | 0.00883 | -0.012 | 102.624
8 | 0.954 | 0.00917 | -0.013 | 103.986
8.5 | 0.997 | 0.00962 | -0.014 | 103.653
9 | 1.037 | 0.01012 | -0.014 | 102.416
9.5 | 1.071 | 0.01059 | -0.015 | 101.156
10 | 1.089 | 0.01125 | -0.016 | 96.714
10.5 | 1.103 | 0.01213 | -0.016 | 90.948
11 | 1.114 | 0.01308 | -0.017 | 85.219
11.5 | 1.119 | 0.01412 | -0.018 | 79.241
12 | 1.117 | 0.0153 | -0.018 | 73.021
12.5 | 1.107 | 0.01674 | -0.019 | 66.14
13 | 1.088 | 0.01885 | -0.019 | 57.711
13.5 | 1.062 | 0.02127 | -0.02 | 49.927
14 | 1.029 | 0.02395 | -0.02 | 42.971
14.5 | 0.989 | 0.02734 | -0.021 | 36.173
15 | 0.946 | 0.03013 | -0.021 | 31.382
15.5 | 0.884 | 0.03927 | -0.021 | 22.524
16 | 0.831 | 0.0433 | -0.022 | 19.2
16.5 | 0.757 | 0.06014 | -0.021 | 12.584

## 126. Re 14M Mach 0.25 (2)
BIGFOIL.COM POLAR EXPORT
GA 35-015
GA 35-015 |  |  |  | Cl Max: | 1.6846 | at alpha= | 18.5 | deg
XFOIL ncrit=9 |  |  |  | L/D Max: | 118.471 | at alpha= | 9.5 | deg
Re: | 14000000 |  |  | Cd Min: | 0.06836 | at alpha= | -20 | deg
Mach: | 0.25 |  |  | Cl=0 at alpha= | 0 | deg
|  |  |  | @ Cl=0.1, Cd= | 0.0040238
|  |  |  | @ Cl=0.4, Cd= | 0.0055124
|  |  |  | @ Cl=0.6, Cd= | 0.006565
alpha (deg) | Cl | Cd | Cm | Cl/Cd
-20 | -1.6274 | 0.06836 | -0.0325 | -23.8063
-19.5 | -1.6437 | 0.06001 | -0.0352 | -27.3904
-19 | -1.6783 | 0.05384 | -0.0314 | -31.172
-18.5 | -1.686 | 0.04744 | -0.0317 | -35.5396
-18 | -1.6883 | 0.04149 | -0.032 | -40.6917
-17.5 | -1.6833 | 0.03639 | -0.0318 | -46.2572
-17 | -1.6717 | 0.03203 | -0.0313 | -52.1917
-16.5 | -1.6318 | 0.02771 | -0.0352 | -58.8885
-16 | -1.6108 | 0.02454 | -0.0339 | -65.6398
-15.5 | -1.589 | 0.02185 | -0.0317 | -72.7231
-15 | -1.6143 | 0.01983 | -0.0202 | -81.407
-14.5 | -1.5374 | 0.01782 | -0.0262 | -86.2738
-14 | -1.5133 | 0.0163 | -0.0222 | -92.8405
-13.5 | -1.4894 | 0.01496 | -0.0175 | -99.5588
-13 | -1.4688 | 0.01393 | -0.0116 | -105.4415
-12.5 | -1.4378 | 0.01319 | -0.0065 | -109.0068
-12 | -1.3943 | 0.01241 | -0.0036 | -112.3529
-11.5 | -1.3463 | 0.01171 | -0.0013 | -114.9701
-11 | -1.2956 | 0.01106 | 0.0005 | -117.1429
-10.5 | -1.2424 | 0.01051 | 0.0019 | -118.2112
-10 | -1.1872 | 0.01003 | 0.0029 | -118.3649
-9.5 | -1.1315 | 0.00955 | 0.0038 | -118.4817
-9 | -1.0751 | 0.00908 | 0.0045 | -118.4031
-8.5 | -1.0182 | 0.00863 | 0.0051 | -117.9838
-8 | -0.9605 | 0.00822 | 0.0055 | -116.8491
-7.5 | -0.9019 | 0.00786 | 0.0057 | -114.7455
-7 | -0.8427 | 0.00755 | 0.0058 | -111.6159
-6.5 | -0.7829 | 0.00731 | 0.0057 | -107.0999
-6 | -0.7232 | 0.00703 | 0.0056 | -102.8734
-5.5 | -0.6629 | 0.00681 | 0.0053 | -97.3421
-5 | -0.6028 | 0.00658 | 0.0051 | -91.6109
-4.5 | -0.5431 | 0.00626 | 0.0048 | -86.7572
-4 | -0.4834 | 0.00593 | 0.0045 | -81.5177
-3.5 | -0.4235 | 0.00563 | 0.0041 | -75.222
-3 | -0.3633 | 0.00533 | 0.0036 | -68.1614
-2.5 | -0.3031 | 0.00504 | 0.0031 | -60.1389
-2 | -0.2432 | 0.0047 | 0.0026 | -51.7447
-1.5 | -0.1839 | 0.00424 | 0.0021 | -43.3726
-1 | -0.1229 | 0.00404 | 0.0014 | -30.4208
-0.5 | -0.0616 | 0.00398 | 0.0007 | -15.4774
0 | 0 | 0.00399 | 0 | 0
0.5 | 0.0616 | 0.00398 | -0.0007 | 15.4774
1 | 0.123 | 0.00405 | -0.0014 | 30.3704
1.5 | 0.184 | 0.00425 | -0.0021 | 43.2941
2 | 0.2433 | 0.00469 | -0.0026 | 51.8763
2.5 | 0.3032 | 0.00504 | -0.0031 | 60.1587
3 | 0.3634 | 0.00533 | -0.0037 | 68.1801
3.5 | 0.4236 | 0.00563 | -0.0041 | 75.2398
4 | 0.4835 | 0.00593 | -0.0045 | 81.5346
4.5 | 0.5432 | 0.00626 | -0.0048 | 86.7732
5 | 0.6028 | 0.00658 | -0.0051 | 91.6109
5.5 | 0.663 | 0.00681 | -0.0054 | 97.3568
6 | 0.7232 | 0.00703 | -0.0056 | 102.8734
6.5 | 0.783 | 0.00731 | -0.0057 | 107.1135
7 | 0.8428 | 0.00755 | -0.0058 | 111.6291
7.5 | 0.902 | 0.00786 | -0.0057 | 114.7583
8 | 0.9605 | 0.00822 | -0.0055 | 116.8491
8.5 | 1.0181 | 0.00864 | -0.0051 | 117.8356
9 | 1.0751 | 0.00908 | -0.0045 | 118.4031
9.5 | 1.1314 | 0.00955 | -0.0038 | 118.4712
10 | 1.1872 | 0.01003 | -0.0029 | 118.3649
10.5 | 1.2422 | 0.01052 | -0.0019 | 118.0798
11 | 1.2954 | 0.01107 | -0.0005 | 117.019
11.5 | 1.3458 | 0.01173 | 0.0014 | 114.7315
12 | 1.3935 | 0.01244 | 0.0037 | 112.0177
12.5 | 1.4376 | 0.01319 | 0.0065 | 108.9917
13 | 1.4694 | 0.01391 | 0.0115 | 105.6362
13.5 | 1.4889 | 0.01498 | 0.0176 | 99.3925
14 | 1.5133 | 0.01629 | 0.0222 | 92.8975
14.5 | 1.5372 | 0.01782 | 0.0263 | 86.2626
15 | 1.5648 | 0.01956 | 0.0291 | 80
15.5 | 1.587 | 0.02194 | 0.0318 | 72.3336
16 | 1.608 | 0.02467 | 0.0341 | 65.1804
16.5 | 1.6282 | 0.02782 | 0.0355 | 58.5262
17 | 1.6659 | 0.03207 | 0.0321 | 51.9457
17.5 | 1.6779 | 0.03646 | 0.0324 | 46.0203
18 | 1.6836 | 0.0415 | 0.0326 | 40.5687
18.5 | 1.6846 | 0.04716 | 0.0324 | 35.7209
19 | 1.674 | 0.05364 | 0.0323 | 31.2081
19.5 | 1.6422 | 0.06001 | 0.0353 | 27.3654
20 | 1.6269 | 0.06835 | 0.0325 | 23.8025

## 127. Re 14M Mach 0.50 (1)
BIGFOIL.COM POLAR EXPORT
GA 35-015
GA 35-015 |  |  |  | Cl Max: | 1.134 | at alpha= | 20 | deg
JavaFoil+Calcfoil stall+Eppler ext transition |  |  |  | L/D Max: | 91.014 | at alpha= | 6.5 | deg
Re: | 14000000 |  |  | Cd Min: | 0.0052 | at alpha= | 0 | deg
Mach: | 0.5 |  |  | Cl=0 at alpha= | 0 | deg
|  |  |  | @ Cl=0.1, Cd= | 0.0052409
|  |  |  | @ Cl=0.4, Cd= | 0.0062243
|  |  |  | @ Cl=0.6, Cd= | 0.0076471
alpha (deg) | Cl | Cd | Cm | Cl/Cd
-20 | -1.134 | 0.17241 | 0.022 | -6.579
-19.5 | -1.106 | 0.16512 | 0.022 | -6.698
-19 | -1.075 | 0.16264 | 0.021 | -6.61
-18.5 | -1.045 | 0.15747 | 0.02 | -6.638
-18 | -1.016 | 0.15808 | 0.019 | -6.425
-17.5 | -0.987 | 0.14869 | 0.018 | -6.64
-17 | -0.959 | 0.14157 | 0.017 | -6.772
-16.5 | -0.948 | 0.11451 | 0.019 | -8.283
-16 | -0.93 | 0.10061 | 0.02 | -9.24
-15.5 | -0.903 | 0.09381 | 0.019 | -9.629
-15 | -0.867 | 0.09442 | 0.018 | -9.185
-14.5 | -0.832 | 0.09485 | 0.017 | -8.77
-14 | -0.798 | 0.09349 | 0.015 | -8.54
-13.5 | -0.766 | 0.09213 | 0.014 | -8.312
-13 | -0.738 | 0.09391 | 0.013 | -7.857
-12.5 | -0.722 | 0.07701 | 0.015 | -9.379
-12 | -0.687 | 0.07702 | 0.013 | -8.921
-11.5 | -0.667 | 0.06645 | 0.014 | -10.04
-11 | -0.713 | 0.02661 | 0.018 | -26.807
-10.5 | -0.697 | 0.02038 | 0.018 | -34.199
-10 | -0.669 | 0.01858 | 0.017 | -35.995
-9.5 | -0.639 | 0.01703 | 0.016 | -37.522
-9 | -0.609 | 0.01557 | 0.015 | -39.137
-8.5 | -0.754 | 0.01357 | 0.015 | -55.591
-8 | -0.905 | 0.01222 | 0.014 | -74.051
-7.5 | -0.922 | 0.01104 | 0.013 | -83.536
-7 | -0.903 | 0.01022 | 0.012 | -88.289
-6.5 | -0.862 | 0.00968 | 0.012 | -89.084
-6 | -0.811 | 0.00917 | 0.011 | -88.497
-5.5 | -0.754 | 0.00871 | 0.01 | -86.5
-5 | -0.692 | 0.00837 | 0.009 | -82.701
-4.5 | -0.626 | 0.0079 | 0.008 | -79.317
-4 | -0.559 | 0.00713 | 0.007 | -78.439
-3.5 | -0.491 | 0.00684 | 0.006 | -71.714
-3 | -0.421 | 0.00641 | 0.005 | -65.702
-2.5 | -0.352 | 0.00603 | 0.004 | -58.351
-2 | -0.282 | 0.00574 | 0.004 | -49.122
-1.5 | -0.211 | 0.00553 | 0.003 | -38.221
-1 | -0.141 | 0.00534 | 0.002 | -26.405
-0.5 | -0.071 | 0.00524 | 0.001 | -13.475
0 | 0 | 0.0052 | 0 | 0
0.5 | 0.071 | 0.0052 | -0.001 | 13.691
1 | 0.142 | 0.0053 | -0.002 | 26.834
1.5 | 0.213 | 0.00549 | -0.003 | 38.847
2 | 0.284 | 0.00569 | -0.004 | 49.936
2.5 | 0.355 | 0.00598 | -0.005 | 59.325
3 | 0.425 | 0.00636 | -0.005 | 66.812
3.5 | 0.495 | 0.00677 | -0.006 | 73.139
4 | 0.564 | 0.00725 | -0.007 | 77.818
4.5 | 0.632 | 0.008 | -0.008 | 79.026
5 | 0.698 | 0.00829 | -0.009 | 84.242
5.5 | 0.761 | 0.00864 | -0.01 | 88.031
6 | 0.819 | 0.009 | -0.011 | 90.959
6.5 | 0.87 | 0.00956 | -0.012 | 91.014
7 | 0.911 | 0.01031 | -0.013 | 88.374
7.5 | 0.922 | 0.01145 | -0.013 | 80.533
8 | 0.905 | 0.01261 | -0.014 | 71.774
8.5 | 0.754 | 0.0139 | -0.015 | 54.263
9 | 0.609 | 0.01557 | -0.015 | 39.137
9.5 | 0.639 | 0.01703 | -0.016 | 37.522
10 | 0.669 | 0.01858 | -0.017 | 35.995
10.5 | 0.697 | 0.02025 | -0.017 | 34.43
11 | 0.714 | 0.02624 | -0.018 | 27.221
11.5 | 0.667 | 0.0667 | -0.014 | 9.995
12 | 0.687 | 0.07724 | -0.013 | 8.894
12.5 | 0.718 | 0.08093 | -0.014 | 8.865
13 | 0.737 | 0.09477 | -0.013 | 7.78
13.5 | 0.766 | 0.09293 | -0.014 | 8.24
14 | 0.798 | 0.0938 | -0.015 | 8.509
14.5 | 0.831 | 0.09536 | -0.016 | 8.719
15 | 0.866 | 0.09519 | -0.018 | 9.102
15.5 | 0.902 | 0.09458 | -0.019 | 9.541
16 | 0.929 | 0.10151 | -0.02 | 9.148
16.5 | 0.947 | 0.11525 | -0.019 | 8.22
17 | 0.959 | 0.14372 | -0.017 | 6.67
17.5 | 0.987 | 0.14597 | -0.018 | 6.763
18 | 1.016 | 0.15538 | -0.019 | 6.542
18.5 | 1.045 | 0.15769 | -0.02 | 6.63
19 | 1.074 | 0.16385 | -0.02 | 6.557
19.5 | 1.105 | 0.1666 | -0.021 | 6.635
20 | 1.134 | 0.17247 | -0.022 | 6.576

## 128. Re 14M Mach 0.50 (2)
BIGFOIL.COM POLAR EXPORT
GA 35-015
GA 35-015 |  |  |  | Cl Max: | 1.2331 | at alpha= | 9.5 | deg
XFOIL ncrit=9 |  |  |  | L/D Max: | 113.694 | at alpha= | 8 | deg
Re: | 14000000 |  |  | Cd Min: | 0.10727 | at alpha= | 14.5 | deg
Mach: | 0.5 |  |  | Cl=0 at alpha= | 0 | deg
|  |  |  | @ Cl=0.1, Cd= | 0.0040403
|  |  |  | @ Cl=0.4, Cd= | 0.0055239
|  |  |  | @ Cl=0.6, Cd= | 0.0067072
alpha (deg) | Cl | Cd | Cm | Cl/Cd
-14.5 | -0.961 | 0.10708 | -0.0119 | -8.9746
-14 | -0.9807 | 0.09378 | -0.0209 | -10.4575
-13.5 | -1.0039 | 0.08069 | -0.0298 | -12.4414
-13 | -1.0295 | 0.06846 | -0.0377 | -15.038
-12.5 | -1.0675 | 0.05616 | -0.0448 | -19.0082
-12 | -1.0867 | 0.04705 | -0.0485 | -23.0967
-11.5 | -1.1309 | 0.03698 | -0.0508 | -30.5814
-11 | -1.1633 | 0.02927 | -0.0497 | -39.7438
-10.5 | -1.1937 | 0.02269 | -0.0458 | -52.6091
-10 | -1.2196 | 0.0173 | -0.0391 | -70.4971
-9.5 | -1.2337 | 0.01352 | -0.0299 | -91.25
-9 | -1.2318 | 0.01162 | -0.0182 | -106.0069
-8.5 | -1.1792 | 0.01052 | -0.0121 | -112.0913
-8 | -1.1144 | 0.0098 | -0.0081 | -113.7143
-7.5 | -1.0462 | 0.00923 | -0.0051 | -113.3478
-7 | -0.9781 | 0.00865 | -0.0026 | -113.0751
-6.5 | -0.9084 | 0.00817 | -0.0007 | -111.1873
-6 | -0.8376 | 0.00778 | 0.0006 | -107.6607
-5.5 | -0.7666 | 0.00745 | 0.0016 | -102.8993
-5 | -0.6954 | 0.00715 | 0.0023 | -97.2587
-4.5 | -0.6249 | 0.00684 | 0.0027 | -91.3596
-4 | -0.5554 | 0.00647 | 0.003 | -85.8423
-3.5 | -0.4867 | 0.00602 | 0.0032 | -80.8472
-3 | -0.4177 | 0.00563 | 0.0032 | -74.1918
-2.5 | -0.3489 | 0.00523 | 0.003 | -66.7113
-1.5 | -0.2126 | 0.00425 | 0.0022 | -50.0235
-1 | -0.1422 | 0.00407 | 0.0016 | -34.9386
-0.5 | -0.071 | 0.00402 | 0.0008 | -17.6617
0 | 0 | 0.00402 | 0 | 0
0.5 | 0.0711 | 0.00402 | -0.0008 | 17.6866
1 | 0.1423 | 0.00407 | -0.0016 | 34.9631
1.5 | 0.2127 | 0.00424 | -0.0023 | 50.1651
2.5 | 0.349 | 0.00522 | -0.003 | 66.8582
3 | 0.4178 | 0.00563 | -0.0032 | 74.2096
3.5 | 0.4868 | 0.00602 | -0.0032 | 80.8638
4 | 0.5555 | 0.00647 | -0.003 | 85.8578
4.5 | 0.6249 | 0.00684 | -0.0027 | 91.3596
5 | 0.6954 | 0.00715 | -0.0023 | 97.2587
5.5 | 0.7666 | 0.00745 | -0.0016 | 102.8993
6 | 0.8376 | 0.00778 | -0.0006 | 107.6607
6.5 | 0.9084 | 0.00817 | 0.0007 | 111.1873
7 | 0.9783 | 0.00864 | 0.0026 | 113.2292
7.5 | 1.0462 | 0.00923 | 0.0051 | 113.3478
8 | 1.1142 | 0.0098 | 0.0081 | 113.6939
8.5 | 1.1788 | 0.01053 | 0.0122 | 111.9468
9 | 1.2314 | 0.01162 | 0.0182 | 105.9725
9.5 | 1.2331 | 0.01353 | 0.0299 | 91.1382
10 | 1.2186 | 0.01735 | 0.0391 | 70.2363
10.5 | 1.1919 | 0.02279 | 0.0458 | 52.2993
11 | 1.162 | 0.02936 | 0.0497 | 39.5777
11.5 | 1.1292 | 0.03711 | 0.0508 | 30.4285
12 | 1.098 | 0.04603 | 0.049 | 23.854
13 | 1.0316 | 0.06821 | 0.0378 | 15.1239
13.5 | 1.0024 | 0.08092 | 0.0296 | 12.3875
14 | 0.9806 | 0.0938 | 0.0208 | 10.4542
14.5 | 0.96 | 0.10727 | 0.0117 | 8.9494

## 129. Re 16M Mach 0.00 (1)
BIGFOIL.COM POLAR EXPORT
GA 35-015
GA 35-015 |  |  |  | Cl Max: | 1.213 | at alpha= | 13.5 | deg
JavaFoil+Calcfoil stall+Eppler ext transition |  |  |  | L/D Max: | 110.4 | at alpha= | 8.5 | deg
Re: | 16000000 |  |  | Cd Min: | 0.00494 | at alpha= | 0 | deg
Mach: | 0 |  |  | Cl=0 at alpha= | 0 | deg
|  |  |  | @ Cl=0.1, Cd= | 0.0050574
|  |  |  | @ Cl=0.4, Cd= | 0.0059272
|  |  |  | @ Cl=0.6, Cd= | 0.0069617
alpha (deg) | Cl | Cd | Cm | Cl/Cd
-19 | -1.028 | 0.0556 | 0.024 | -18.49
-18.5 | -1.064 | 0.04461 | 0.024 | -23.859
-18 | -1.085 | 0.04277 | 0.024 | -25.36
-17.5 | -1.116 | 0.03508 | 0.024 | -31.812
-17 | -1.133 | 0.03359 | 0.023 | -33.727
-16.5 | -1.154 | 0.02982 | 0.023 | -38.698
-16 | -1.174 | 0.02598 | 0.022 | -45.198
-15.5 | -1.189 | 0.02346 | 0.022 | -50.684
-15 | -1.202 | 0.02076 | 0.021 | -57.912
-14.5 | -1.209 | 0.01942 | 0.021 | -62.239
-14 | -1.213 | 0.01763 | 0.02 | -68.803
-13.5 | -1.213 | 0.01622 | 0.02 | -74.764
-13 | -1.209 | 0.01481 | 0.019 | -81.67
-12.5 | -1.201 | 0.01374 | 0.019 | -87.411
-12 | -1.188 | 0.01285 | 0.018 | -92.45
-11.5 | -1.173 | 0.01207 | 0.017 | -97.224
-11 | -1.155 | 0.01126 | 0.017 | -102.497
-10.5 | -1.125 | 0.01074 | 0.016 | -104.787
-10 | -1.092 | 0.01027 | 0.015 | -106.3
-9.5 | -1.055 | 0.00985 | 0.015 | -107.205
-9 | -1.015 | 0.0094 | 0.014 | -108.014
-8.5 | -0.972 | 0.00899 | 0.013 | -108.184
-8 | -0.926 | 0.00863 | 0.012 | -107.259
-7.5 | -0.877 | 0.00814 | 0.012 | -107.791
-7 | -0.826 | 0.0081 | 0.011 | -102.018
-6.5 | -0.773 | 0.00789 | 0.01 | -98.03
-6 | -0.718 | 0.00756 | 0.009 | -94.98
-5.5 | -0.662 | 0.00722 | 0.009 | -91.642
-5 | -0.604 | 0.00708 | 0.008 | -85.431
-4.5 | -0.546 | 0.00672 | 0.007 | -81.198
-4 | -0.486 | 0.00642 | 0.006 | -75.705
-3.5 | -0.426 | 0.0061 | 0.005 | -69.808
-3 | -0.366 | 0.00583 | 0.005 | -62.721
-2.5 | -0.305 | 0.00565 | 0.004 | -54.043
-2 | -0.244 | 0.00538 | 0.003 | -45.366
-1.5 | -0.183 | 0.00518 | 0.002 | -35.366
-1 | -0.122 | 0.00512 | 0.002 | -23.881
-0.5 | -0.061 | 0.00505 | 0.001 | -12.11
0 | 0 | 0.00494 | 0 | 0
0.5 | 0.062 | 0.00502 | -0.001 | 12.292
1 | 0.123 | 0.00508 | -0.002 | 24.245
1.5 | 0.185 | 0.00514 | -0.002 | 35.913
2 | 0.246 | 0.00534 | -0.003 | 46.072
2.5 | 0.308 | 0.0056 | -0.004 | 54.892
3 | 0.369 | 0.00579 | -0.005 | 63.719
3.5 | 0.43 | 0.00606 | -0.005 | 70.936
4 | 0.49 | 0.00637 | -0.006 | 76.945
4.5 | 0.55 | 0.00667 | -0.007 | 82.551
5 | 0.61 | 0.00702 | -0.008 | 86.879
5.5 | 0.668 | 0.00716 | -0.009 | 93.246
6 | 0.725 | 0.0075 | -0.009 | 96.667
6.5 | 0.78 | 0.00781 | -0.01 | 99.814
7 | 0.834 | 0.00802 | -0.011 | 103.923
7.5 | 0.885 | 0.00805 | -0.012 | 109.895
8 | 0.934 | 0.00854 | -0.012 | 109.413
8.5 | 0.981 | 0.00889 | -0.013 | 110.4
9 | 1.025 | 0.00929 | -0.014 | 110.294
9.5 | 1.066 | 0.00973 | -0.015 | 109.533
10 | 1.103 | 0.01015 | -0.015 | 108.68
10.5 | 1.136 | 0.0106 | -0.016 | 107.202
11 | 1.166 | 0.01111 | -0.017 | 104.924
11.5 | 1.173 | 0.01207 | -0.017 | 97.224
12 | 1.188 | 0.01285 | -0.018 | 92.45
12.5 | 1.201 | 0.01374 | -0.018 | 87.411
13 | 1.209 | 0.01481 | -0.019 | 81.67
13.5 | 1.213 | 0.01622 | -0.02 | 74.764
14 | 1.213 | 0.01763 | -0.02 | 68.803
14.5 | 1.209 | 0.01942 | -0.021 | 62.239
15 | 1.202 | 0.02076 | -0.021 | 57.912
15.5 | 1.189 | 0.02346 | -0.022 | 50.684
16 | 1.174 | 0.02598 | -0.022 | 45.198
16.5 | 1.154 | 0.02982 | -0.023 | 38.698
17 | 1.133 | 0.03359 | -0.023 | 33.727
17.5 | 1.116 | 0.03508 | -0.024 | 31.812
18 | 1.085 | 0.04277 | -0.024 | 25.36
18.5 | 1.064 | 0.04461 | -0.024 | 23.859

## 130. Re 16M Mach 0.00 (2)
BIGFOIL.COM POLAR EXPORT
GA 35-015
GA 35-015 |  |  |  | Cl Max: | 1.7924 | at alpha= | 20 | deg
XFOIL ncrit=9 |  |  |  | L/D Max: | 124.324 | at alpha= | 11 | deg
Re: | 16000000 |  |  | Cd Min: | 0.03721 | at alpha= | -20 | deg
Mach: | 0 |  |  | Cl=0 at alpha= | 0 | deg
|  |  |  | @ Cl=0.1, Cd= | 0.0040286
|  |  |  | @ Cl=0.4, Cd= | 0.0054512
|  |  |  | @ Cl=0.6, Cd= | 0.006402
alpha (deg) | Cl | Cd | Cm | Cl/Cd
-20 | -1.7952 | 0.03721 | -0.0191 | -48.2451
-19.5 | -1.7848 | 0.03333 | -0.0191 | -53.5494
-19 | -1.7425 | 0.02952 | -0.0246 | -59.0278
-18.5 | -1.7246 | 0.02662 | -0.0241 | -64.7859
-18 | -1.71 | 0.0238 | -0.0228 | -71.8487
-17.5 | -1.689 | 0.02167 | -0.0212 | -77.9419
-17 | -1.6698 | 0.01961 | -0.0191 | -85.1504
-15.5 | -1.6023 | 0.01533 | -0.0102 | -104.5205
-15 | -1.5791 | 0.01451 | -0.0063 | -108.8284
-14.5 | -1.5609 | 0.01384 | -0.0006 | -112.7818
-14 | -1.5228 | 0.01323 | 0.0017 | -115.102
-13.5 | -1.4809 | 0.01262 | 0.0033 | -117.3455
-13 | -1.4368 | 0.01203 | 0.0047 | -119.4347
-12.5 | -1.3907 | 0.01145 | 0.0058 | -121.4585
-12 | -1.3428 | 0.01091 | 0.0066 | -123.0797
-11.5 | -1.2931 | 0.01043 | 0.0072 | -123.9789
-11 | -1.242 | 0.00999 | 0.0076 | -124.3243
-10.5 | -1.1897 | 0.0096 | 0.0078 | -123.9271
-10 | -1.1372 | 0.00918 | 0.008 | -123.878
-9.5 | -1.0839 | 0.00879 | 0.0081 | -123.3106
-9 | -1.03 | 0.0084 | 0.0081 | -122.619
-8.5 | -0.9757 | 0.00802 | 0.0081 | -121.6584
-8 | -0.9204 | 0.0077 | 0.0079 | -119.5325
-7.5 | -0.8643 | 0.00745 | 0.0076 | -116.0134
-7 | -0.808 | 0.00718 | 0.0073 | -112.5348
-6.5 | -0.7511 | 0.00697 | 0.0069 | -107.7618
-6 | -0.6941 | 0.00674 | 0.0065 | -102.9822
-5.5 | -0.6367 | 0.00653 | 0.0061 | -97.5038
-5 | -0.5792 | 0.00633 | 0.0056 | -91.5008
-4.5 | -0.522 | 0.00605 | 0.0052 | -86.281
-4 | -0.4646 | 0.00575 | 0.0047 | -80.8
-3.5 | -0.4071 | 0.00548 | 0.0042 | -74.2883
-3 | -0.3492 | 0.00524 | 0.0037 | -66.6412
-2.5 | -0.2912 | 0.00501 | 0.0031 | -58.1238
-2 | -0.2333 | 0.00471 | 0.0026 | -49.5329
-1.5 | -0.176 | 0.00431 | 0.002 | -40.8353
-1 | -0.1179 | 0.00405 | 0.0014 | -29.1111
-0.5 | -0.0591 | 0.00398 | 0.0007 | -14.8492
0 | 0 | 0.00398 | 0 | 0
0.5 | 0.0592 | 0.00398 | -0.0007 | 14.8744
1 | 0.118 | 0.00405 | -0.0014 | 29.1358
1.5 | 0.176 | 0.00431 | -0.002 | 40.8353
2 | 0.2334 | 0.0047 | -0.0026 | 49.6596
2.5 | 0.2913 | 0.00501 | -0.0031 | 58.1437
3.5 | 0.4071 | 0.00548 | -0.0043 | 74.2883
4 | 0.4647 | 0.00575 | -0.0047 | 80.8174
4.5 | 0.5221 | 0.00605 | -0.0052 | 86.2975
5 | 0.5793 | 0.00633 | -0.0056 | 91.5166
5.5 | 0.6368 | 0.00653 | -0.0061 | 97.5191
6 | 0.6942 | 0.00674 | -0.0065 | 102.997
6.5 | 0.7512 | 0.00697 | -0.0069 | 107.7762
7 | 0.8081 | 0.00718 | -0.0073 | 112.5487
7.5 | 0.8644 | 0.00745 | -0.0076 | 116.0268
8 | 0.9205 | 0.0077 | -0.0079 | 119.5455
8.5 | 0.9757 | 0.00802 | -0.0081 | 121.6584
9 | 1.0301 | 0.0084 | -0.0081 | 122.631
9.5 | 1.0839 | 0.00879 | -0.0081 | 123.3106
10 | 1.1373 | 0.00917 | -0.008 | 124.024
10.5 | 1.1897 | 0.0096 | -0.0078 | 123.9271
11 | 1.242 | 0.00999 | -0.0076 | 124.3243
11.5 | 1.2929 | 0.01044 | -0.0072 | 123.841
12 | 1.3422 | 0.01095 | -0.0065 | 122.5753
12.5 | 1.3904 | 0.01147 | -0.0057 | 121.2206
13 | 1.4367 | 0.01202 | -0.0047 | 119.5258
13.5 | 1.4807 | 0.01263 | -0.0033 | 117.2367
14 | 1.5228 | 0.01322 | -0.0017 | 115.1891
14.5 | 1.5612 | 0.01383 | 0.0005 | 112.885
15 | 1.5785 | 0.01452 | 0.0064 | 108.7121
17 | 1.6695 | 0.0196 | 0.0191 | 85.1786
17.5 | 1.6889 | 0.02164 | 0.0212 | 78.0453
18 | 1.707 | 0.02396 | 0.023 | 71.2437
18.5 | 1.7256 | 0.02646 | 0.0242 | 65.2154
19 | 1.7398 | 0.0295 | 0.0251 | 58.9763
19.5 | 1.7813 | 0.03319 | 0.0199 | 53.6698
20 | 1.7924 | 0.03704 | 0.0198 | 48.3909

## 131. Re 16M Mach 0.10 (1)
BIGFOIL.COM POLAR EXPORT
GA 35-015
GA 35-015 |  |  |  | Cl Max: | 1.197 | at alpha= | 13.5 | deg
JavaFoil+Calcfoil stall+Eppler ext transition |  |  |  | L/D Max: | 109.884 | at alpha= | 8 | deg
Re: | 16000000 |  |  | Cd Min: | 0.00494 | at alpha= | 0 | deg
Mach: | 0.1 |  |  | Cl=0 at alpha= | 0 | deg
|  |  |  | @ Cl=0.1, Cd= | 0.0050629
|  |  |  | @ Cl=0.4, Cd= | 0.0059574
|  |  |  | @ Cl=0.6, Cd= | 0.0070077
alpha (deg) | Cl | Cd | Cm | Cl/Cd
-18.5 | -1.006 | 0.04899 | 0.024 | -20.534
-18 | -1.03 | 0.04705 | 0.024 | -21.886
-17.5 | -1.067 | 0.03772 | 0.024 | -28.283
-17 | -1.094 | 0.03343 | 0.023 | -32.736
-16.5 | -1.114 | 0.03192 | 0.023 | -34.891
-16 | -1.141 | 0.0268 | 0.022 | -42.566
-15.5 | -1.157 | 0.02502 | 0.022 | -46.229
-15 | -1.176 | 0.02163 | 0.021 | -54.345
-14.5 | -1.185 | 0.02012 | 0.021 | -58.92
-14 | -1.194 | 0.01821 | 0.02 | -65.532
-13.5 | -1.197 | 0.0167 | 0.02 | -71.704
-13 | -1.196 | 0.01535 | 0.019 | -77.948
-12.5 | -1.192 | 0.01403 | 0.019 | -84.957
-12 | -1.181 | 0.01313 | 0.018 | -89.961
-11.5 | -1.168 | 0.01222 | 0.017 | -95.586
-11 | -1.152 | 0.01139 | 0.017 | -101.131
-10.5 | -1.125 | 0.01087 | 0.016 | -103.468
-10 | -1.093 | 0.01034 | 0.015 | -105.72
-9.5 | -1.057 | 0.00997 | 0.015 | -106.045
-9 | -1.018 | 0.0095 | 0.014 | -107.068
-8.5 | -0.975 | 0.00907 | 0.013 | -107.539
-8 | -0.929 | 0.00863 | 0.012 | -107.707
-7.5 | -0.881 | 0.0082 | 0.012 | -107.363
-7 | -0.83 | 0.00816 | 0.011 | -101.656
-6.5 | -0.776 | 0.00786 | 0.01 | -98.813
-6 | -0.722 | 0.00761 | 0.009 | -94.853
-5.5 | -0.665 | 0.00721 | 0.009 | -92.289
-5 | -0.607 | 0.00714 | 0.008 | -85.006
-4.5 | -0.548 | 0.00676 | 0.007 | -81.093
-4 | -0.488 | 0.00645 | 0.006 | -75.721
-3.5 | -0.428 | 0.00617 | 0.005 | -69.414
-3 | -0.368 | 0.00586 | 0.005 | -62.769
-2.5 | -0.307 | 0.00567 | 0.004 | -54.118
-2 | -0.245 | 0.0054 | 0.003 | -45.491
-1.5 | -0.184 | 0.00524 | 0.002 | -35.171
-1 | -0.123 | 0.00513 | 0.002 | -23.955
-0.5 | -0.062 | 0.00506 | 0.001 | -12.15
0 | 0 | 0.00494 | 0 | 0
0.5 | 0.062 | 0.00502 | -0.001 | 12.336
1 | 0.124 | 0.00509 | -0.002 | 24.325
1.5 | 0.186 | 0.0052 | -0.002 | 35.721
2 | 0.247 | 0.00536 | -0.003 | 46.208
2.5 | 0.309 | 0.00562 | -0.004 | 54.979
3 | 0.371 | 0.00581 | -0.005 | 63.779
3.5 | 0.432 | 0.00612 | -0.005 | 70.545
4 | 0.493 | 0.0064 | -0.006 | 76.975
4.5 | 0.553 | 0.00671 | -0.007 | 82.458
5 | 0.613 | 0.00709 | -0.008 | 86.458
5.5 | 0.671 | 0.00714 | -0.009 | 93.917
6 | 0.728 | 0.00754 | -0.009 | 96.554
6.5 | 0.783 | 0.00778 | -0.01 | 100.625
7 | 0.837 | 0.00808 | -0.011 | 103.57
7.5 | 0.889 | 0.00812 | -0.012 | 109.476
8 | 0.938 | 0.00853 | -0.012 | 109.884
8.5 | 0.984 | 0.00897 | -0.013 | 109.758
9 | 1.027 | 0.0094 | -0.014 | 109.341
9.5 | 1.067 | 0.00985 | -0.015 | 108.36
10 | 1.104 | 0.01021 | -0.015 | 108.078
10.5 | 1.136 | 0.01073 | -0.016 | 105.865
11 | 1.152 | 0.01139 | -0.017 | 101.131
11.5 | 1.168 | 0.01222 | -0.017 | 95.586
12 | 1.181 | 0.01313 | -0.018 | 89.961
12.5 | 1.192 | 0.01403 | -0.019 | 84.957
13 | 1.196 | 0.01535 | -0.019 | 77.948
13.5 | 1.197 | 0.0167 | -0.02 | 71.704
14 | 1.194 | 0.01821 | -0.02 | 65.532
14.5 | 1.185 | 0.02012 | -0.021 | 58.92
15 | 1.176 | 0.02163 | -0.021 | 54.345
15.5 | 1.157 | 0.02502 | -0.022 | 46.229
16 | 1.141 | 0.0268 | -0.022 | 42.566
16.5 | 1.114 | 0.03192 | -0.023 | 34.891
17 | 1.094 | 0.03343 | -0.023 | 32.736
17.5 | 1.067 | 0.03772 | -0.024 | 28.283
18 | 1.03 | 0.04705 | -0.024 | 21.886
18.5 | 1.006 | 0.04899 | -0.024 | 20.534

## 132. Re 16M Mach 0.10 (2)
BIGFOIL.COM POLAR EXPORT
GA 35-015
GA 35-015 |  |  |  | Cl Max: | 1.7813 | at alpha= | 20 | deg
XFOIL ncrit=9 |  |  |  | L/D Max: | 123.861 | at alpha= | 11 | deg
Re: | 16000000 |  |  | Cd Min: | 0.04102 | at alpha= | -20 | deg
Mach: | 0.1 |  |  | Cl=0 at alpha= | 0 | deg
|  |  |  | @ Cl=0.1, Cd= | 0.004021
|  |  |  | @ Cl=0.4, Cd= | 0.00545
|  |  |  | @ Cl=0.6, Cd= | 0.0064117
alpha (deg) | Cl | Cd | Cm | Cl/Cd
-20 | -1.7839 | 0.04102 | -0.0212 | -43.4885
-19.5 | -1.7783 | 0.0365 | -0.0212 | -48.7205
-19 | -1.7679 | 0.03249 | -0.0212 | -54.4137
-18.5 | -1.7515 | 0.02916 | -0.0209 | -60.0652
-18 | -1.7079 | 0.02563 | -0.0257 | -66.6368
-17.5 | -1.6872 | 0.02323 | -0.0244 | -72.6302
-17 | -1.6699 | 0.02081 | -0.0223 | -80.2451
-15 | -1.5774 | 0.01498 | -0.0104 | -105.3004
-14.5 | -1.5585 | 0.01413 | -0.0051 | -110.2972
-14 | -1.5308 | 0.0135 | -0.0007 | -113.3926
-13.5 | -1.49 | 0.01285 | 0.0014 | -115.9533
-13 | -1.4458 | 0.01226 | 0.0029 | -117.9282
-12.5 | -1.3999 | 0.01165 | 0.0043 | -120.1631
-12 | -1.352 | 0.01109 | 0.0053 | -121.9116
-11.5 | -1.3023 | 0.01057 | 0.0061 | -123.2072
-11 | -1.251 | 0.0101 | 0.0067 | -123.8614
-10.5 | -1.1984 | 0.00969 | 0.007 | -123.6739
-10 | -1.1452 | 0.00929 | 0.0073 | -123.2723
-9.5 | -1.0917 | 0.00887 | 0.0076 | -123.0778
-9 | -1.0372 | 0.00848 | 0.0076 | -122.3113
-8.5 | -0.9824 | 0.00809 | 0.0077 | -121.4339
-8 | -0.9268 | 0.00775 | 0.0076 | -119.5871
-7.5 | -0.8703 | 0.00749 | 0.0074 | -116.1949
-7 | -0.8136 | 0.00721 | 0.0071 | -112.8433
-6.5 | -0.7561 | 0.007 | 0.0068 | -108.0143
-6 | -0.6987 | 0.00677 | 0.0064 | -103.2053
-5.5 | -0.6408 | 0.00656 | 0.006 | -97.6829
-5 | -0.5829 | 0.00635 | 0.0055 | -91.7953
-4.5 | -0.5253 | 0.00607 | 0.0051 | -86.5404
-4 | -0.4675 | 0.00578 | 0.0047 | -80.8824
-3.5 | -0.4096 | 0.00549 | 0.0042 | -74.6084
-3 | -0.3514 | 0.00525 | 0.0037 | -66.9333
-2.5 | -0.293 | 0.00502 | 0.0031 | -58.3665
-2 | -0.2348 | 0.00471 | 0.0026 | -49.8514
-1.5 | -0.1771 | 0.0043 | 0.002 | -41.186
-1 | -0.1186 | 0.00405 | 0.0014 | -29.284
-0.5 | -0.0595 | 0.00398 | 0.0007 | -14.9497
0 | 0 | 0.00398 | 0 | 0
0.5 | 0.0595 | 0.00398 | -0.0007 | 14.9497
1 | 0.1187 | 0.00404 | -0.0014 | 29.3812
1.5 | 0.1772 | 0.00431 | -0.002 | 41.1137
2 | 0.2349 | 0.0047 | -0.0026 | 49.9787
2.5 | 0.2931 | 0.00501 | -0.0031 | 58.503
3 | 0.3515 | 0.00525 | -0.0037 | 66.9524
3.5 | 0.4097 | 0.00549 | -0.0042 | 74.6266
4 | 0.4676 | 0.00578 | -0.0047 | 80.8997
4.5 | 0.5254 | 0.00607 | -0.0052 | 86.5568
5 | 0.583 | 0.00635 | -0.0056 | 91.811
5.5 | 0.6409 | 0.00656 | -0.006 | 97.6982
6 | 0.6988 | 0.00677 | -0.0064 | 103.2201
6.5 | 0.7562 | 0.007 | -0.0068 | 108.0286
7 | 0.8136 | 0.00721 | -0.0071 | 112.8433
7.5 | 0.8703 | 0.00749 | -0.0074 | 116.1949
8 | 0.9269 | 0.00775 | -0.0076 | 119.6
8.5 | 0.9824 | 0.00809 | -0.0077 | 121.4339
9 | 1.0372 | 0.00848 | -0.0077 | 122.3113
9.5 | 1.0917 | 0.00887 | -0.0076 | 123.0778
10 | 1.1453 | 0.00928 | -0.0073 | 123.4159
10.5 | 1.1984 | 0.00969 | -0.0071 | 123.6739
11 | 1.251 | 0.0101 | -0.0067 | 123.8614
11.5 | 1.302 | 0.01059 | -0.0061 | 122.9462
12 | 1.3514 | 0.01113 | -0.0053 | 121.4196
12.5 | 1.3996 | 0.01167 | -0.0043 | 119.9314
13 | 1.4457 | 0.01226 | -0.0029 | 117.9201
13.5 | 1.4898 | 0.01286 | -0.0013 | 115.8476
14 | 1.5308 | 0.01349 | 0.0007 | 113.4766
14.5 | 1.5589 | 0.01411 | 0.0051 | 110.4819
15 | 1.577 | 0.01498 | 0.0105 | 105.2737
16 | 1.6238 | 0.01731 | 0.0175 | 93.807
16.5 | 1.6474 | 0.01893 | 0.0201 | 87.0259
17 | 1.669 | 0.02085 | 0.0224 | 80.048
17.5 | 1.6871 | 0.02319 | 0.0245 | 72.7512
18 | 1.7043 | 0.02582 | 0.026 | 66.007
18.5 | 1.7218 | 0.02869 | 0.0269 | 60.0139
19 | 1.7633 | 0.03246 | 0.022 | 54.3222
19.5 | 1.7754 | 0.03634 | 0.022 | 48.8553
20 | 1.7813 | 0.04082 | 0.0219 | 43.6379

## 133. Re 16M Mach 0.25 (1)
BIGFOIL.COM POLAR EXPORT
GA 35-015
GA 35-015 |  |  |  | Cl Max: | 1.121 | at alpha= | 11.5 | deg
JavaFoil+Calcfoil stall+Eppler ext transition |  |  |  | L/D Max: | 107.285 | at alpha= | 7.5 | deg
Re: | 16000000 |  |  | Cd Min: | 0.00497 | at alpha= | 0 | deg
Mach: | 0.25 |  |  | Cl=0 at alpha= | 0 | deg
|  |  |  | @ Cl=0.1, Cd= | 0.00509
|  |  |  | @ Cl=0.4, Cd= | 0.0059811
|  |  |  | @ Cl=0.6, Cd= | 0.0071149
alpha (deg) | Cl | Cd | Cm | Cl/Cd
-16.5 | -0.763 | 0.05528 | 0.022 | -13.801
-16 | -0.835 | 0.0409 | 0.022 | -20.414
-15.5 | -0.887 | 0.03785 | 0.022 | -23.428
-15 | -0.948 | 0.02887 | 0.022 | -32.845
-14.5 | -0.992 | 0.02624 | 0.021 | -37.781
-14 | -1.031 | 0.02305 | 0.021 | -44.744
-13.5 | -1.064 | 0.0205 | 0.02 | -51.903
-13 | -1.089 | 0.01838 | 0.02 | -59.27
-12.5 | -1.109 | 0.01621 | 0.019 | -68.403
-12 | -1.119 | 0.01487 | 0.018 | -75.243
-11.5 | -1.121 | 0.0137 | 0.018 | -81.848
-11 | -1.116 | 0.0127 | 0.017 | -87.874
-10.5 | -1.107 | 0.01177 | 0.016 | -94.036
-10 | -1.089 | 0.01106 | 0.016 | -98.485
-9.5 | -1.061 | 0.01048 | 0.015 | -101.223
-9 | -1.027 | 0.01002 | 0.014 | -102.454
-8.5 | -0.988 | 0.00951 | 0.013 | -103.872
-8 | -0.945 | 0.00907 | 0.013 | -104.206
-7.5 | -0.898 | 0.00854 | 0.012 | -105.195
-7 | -0.848 | 0.00842 | 0.011 | -100.738
-6.5 | -0.795 | 0.00811 | 0.01 | -97.938
-6 | -0.739 | 0.00781 | 0.01 | -94.716
-5.5 | -0.682 | 0.00744 | 0.009 | -91.689
-5 | -0.623 | 0.00727 | 0.008 | -85.698
-4.5 | -0.563 | 0.00673 | 0.007 | -83.711
-4 | -0.502 | 0.00656 | 0.006 | -76.457
-3.5 | -0.44 | 0.00626 | 0.006 | -70.268
-3 | -0.378 | 0.00593 | 0.005 | -63.687
-2.5 | -0.315 | 0.00573 | 0.004 | -54.959
-2 | -0.252 | 0.00545 | 0.003 | -46.267
-1.5 | -0.189 | 0.00528 | 0.002 | -35.816
-1 | -0.126 | 0.00516 | 0.002 | -24.438
-0.5 | -0.063 | 0.00509 | 0.001 | -12.406
0 | 0 | 0.00497 | 0 | 0
0.5 | 0.064 | 0.00505 | -0.001 | 12.6
1 | 0.127 | 0.00512 | -0.002 | 24.825
1.5 | 0.191 | 0.00524 | -0.002 | 36.389
2 | 0.254 | 0.00541 | -0.003 | 47.012
2.5 | 0.318 | 0.00569 | -0.004 | 55.852
3 | 0.381 | 0.00588 | -0.005 | 64.734
3.5 | 0.443 | 0.00621 | -0.006 | 71.399
4 | 0.506 | 0.00651 | -0.006 | 77.745
4.5 | 0.568 | 0.00701 | -0.007 | 81
5 | 0.629 | 0.00721 | -0.008 | 87.187
5.5 | 0.688 | 0.00737 | -0.009 | 93.332
6 | 0.746 | 0.00774 | -0.01 | 96.435
6.5 | 0.802 | 0.00804 | -0.01 | 99.761
7 | 0.856 | 0.00833 | -0.011 | 102.663
7.5 | 0.906 | 0.00845 | -0.012 | 107.285
8 | 0.954 | 0.00897 | -0.013 | 106.333
8.5 | 0.997 | 0.00941 | -0.014 | 106.037
9 | 1.037 | 0.00991 | -0.014 | 104.643
9.5 | 1.071 | 0.01036 | -0.015 | 103.449
10 | 1.1 | 0.01093 | -0.016 | 100.701
10.5 | 1.107 | 0.01177 | -0.016 | 94.036
11 | 1.116 | 0.0127 | -0.017 | 87.874
11.5 | 1.121 | 0.0137 | -0.018 | 81.848
12 | 1.119 | 0.01487 | -0.018 | 75.243
12.5 | 1.109 | 0.01621 | -0.019 | 68.403
13 | 1.089 | 0.01838 | -0.019 | 59.27
13.5 | 1.064 | 0.0205 | -0.02 | 51.903
14 | 1.031 | 0.02305 | -0.02 | 44.744
14.5 | 0.992 | 0.02624 | -0.021 | 37.781
15 | 0.948 | 0.02887 | -0.021 | 32.845
15.5 | 0.887 | 0.03785 | -0.021 | 23.428
16 | 0.835 | 0.0409 | -0.022 | 20.414
16.5 | 0.763 | 0.05528 | -0.022 | 13.801

## 134. Re 16M Mach 0.25 (2)
BIGFOIL.COM POLAR EXPORT
GA 35-015
GA 35-015 |  |  |  | Cl Max: | 1.712 | at alpha= | 18.5 | deg
XFOIL ncrit=9 |  |  |  | L/D Max: | 121.459 | at alpha= | 10 | deg
Re: | 16000000 |  |  | Cd Min: | 0.06633 | at alpha= | -20 | deg
Mach: | 0.25 |  |  | Cl=0 at alpha= | 0 | deg
|  |  |  | @ Cl=0.1, Cd= | 0.0040139
|  |  |  | @ Cl=0.4, Cd= | 0.0054613
|  |  |  | @ Cl=0.6, Cd= | 0.0064432
alpha (deg) | Cl | Cd | Cm | Cl/Cd
-20 | -1.6454 | 0.06633 | -0.0336 | -24.8063
-19.5 | -1.684 | 0.05995 | -0.0297 | -28.0901
-19 | -1.704 | 0.05219 | -0.0307 | -32.6499
-18.5 | -1.7126 | 0.0456 | -0.0312 | -37.557
-18 | -1.7147 | 0.03969 | -0.0314 | -43.2023
-17.5 | -1.7065 | 0.03493 | -0.031 | -48.8549
-17 | -1.6962 | 0.0306 | -0.0302 | -55.4314
-16.5 | -1.6776 | 0.02674 | -0.0298 | -62.7375
-16 | -1.6264 | 0.02344 | -0.0335 | -69.3857
-15 | -1.5736 | 0.01878 | -0.0293 | -83.7913
-14.5 | -1.5533 | 0.01713 | -0.0249 | -90.6772
-14 | -1.5287 | 0.01566 | -0.0208 | -97.6181
-13.5 | -1.5051 | 0.01444 | -0.0158 | -104.2313
-13 | -1.4868 | 0.01354 | -0.0089 | -109.808
-12.5 | -1.4462 | 0.01283 | -0.0054 | -112.7202
-12 | -1.3996 | 0.01215 | -0.0029 | -115.1934
-11.5 | -1.3507 | 0.01147 | -0.0008 | -117.7594
-11 | -1.2993 | 0.01084 | 0.0009 | -119.8616
-10.5 | -1.2458 | 0.01027 | 0.0023 | -121.3048
-10 | -1.1904 | 0.0098 | 0.0033 | -121.4694
-9.5 | -1.1339 | 0.00937 | 0.0041 | -121.0139
-9 | -1.0773 | 0.0089 | 0.0048 | -121.0449
-8.5 | -1.0198 | 0.00847 | 0.0053 | -120.4014
-8 | -0.9621 | 0.00805 | 0.0057 | -119.5155
-7.5 | -0.9035 | 0.0077 | 0.0059 | -117.3377
-7 | -0.844 | 0.00742 | 0.0059 | -113.7466
-6.5 | -0.7842 | 0.00715 | 0.0058 | -109.6783
-6 | -0.7242 | 0.00691 | 0.0057 | -104.8046
-5.5 | -0.6638 | 0.0067 | 0.0054 | -99.0746
-5 | -0.6035 | 0.00646 | 0.0051 | -93.4211
-4.5 | -0.5436 | 0.00618 | 0.0049 | -87.9612
-4 | -0.4837 | 0.00588 | 0.0045 | -82.2619
-3 | -0.3634 | 0.00531 | 0.0036 | -68.4369
-2 | -0.243 | 0.00471 | 0.0026 | -51.5924
-1.5 | -0.1833 | 0.00429 | 0.0021 | -42.7273
-1 | -0.1228 | 0.00404 | 0.0014 | -30.396
-0.5 | -0.0615 | 0.00397 | 0.0007 | -15.4912
0 | 0 | 0.00398 | 0 | 0
0.5 | 0.0616 | 0.00397 | -0.0007 | 15.5164
1 | 0.1229 | 0.00404 | -0.0014 | 30.4208
1.5 | 0.1834 | 0.0043 | -0.0021 | 42.6512
2.5 | 0.3032 | 0.00505 | -0.0031 | 60.0396
3 | 0.3635 | 0.00531 | -0.0037 | 68.4557
3.5 | 0.4238 | 0.00556 | -0.0041 | 76.223
4 | 0.4838 | 0.00588 | -0.0045 | 82.2789
4.5 | 0.5437 | 0.00618 | -0.0049 | 87.9773
5 | 0.6036 | 0.00646 | -0.0052 | 93.4365
5.5 | 0.6639 | 0.0067 | -0.0055 | 99.0896
6 | 0.7243 | 0.0069 | -0.0057 | 104.971
6.5 | 0.7842 | 0.00715 | -0.0059 | 109.6783
7 | 0.844 | 0.00742 | -0.0059 | 113.7466
7.5 | 0.9035 | 0.0077 | -0.0059 | 117.3377
8 | 0.9622 | 0.00805 | -0.0057 | 119.528
8.5 | 1.0198 | 0.00848 | -0.0053 | 120.2594
9 | 1.0773 | 0.00891 | -0.0048 | 120.9091
9.5 | 1.1338 | 0.00937 | -0.0041 | 121.0032
10 | 1.1903 | 0.0098 | -0.0033 | 121.4592
10.5 | 1.2455 | 0.01029 | -0.0023 | 121.0398
11 | 1.2991 | 0.01085 | -0.0009 | 119.7327
11.5 | 1.3503 | 0.01149 | 0.0008 | 117.5196
12 | 1.3994 | 0.01216 | 0.0029 | 115.0822
12.5 | 1.4463 | 0.01282 | 0.0054 | 112.8159
13 | 1.487 | 0.01352 | 0.0089 | 109.9852
13.5 | 1.5045 | 0.01445 | 0.0159 | 104.1176
14 | 1.5285 | 0.01566 | 0.0208 | 97.6054
14.5 | 1.5529 | 0.01714 | 0.025 | 90.6009
15 | 1.5708 | 0.01868 | 0.0299 | 84.0899
16 | 1.6241 | 0.02352 | 0.0337 | 69.0519
16.5 | 1.6474 | 0.02654 | 0.035 | 62.0723
17 | 1.6917 | 0.03058 | 0.0309 | 55.3205
17.5 | 1.7031 | 0.03486 | 0.0316 | 48.8554
18 | 1.7087 | 0.03984 | 0.0319 | 42.8891
18.5 | 1.712 | 0.04527 | 0.0318 | 37.8175
19 | 1.7026 | 0.05188 | 0.0314 | 32.818
19.5 | 1.6868 | 0.05908 | 0.0307 | 28.5511
20 | 1.6478 | 0.06594 | 0.0338 | 24.9894

## 135. Re 16M Mach 0.50 (1)
BIGFOIL.COM POLAR EXPORT
GA 35-015
GA 35-015 |  |  |  | Cl Max: | 1.133 | at alpha= | 20 | deg
JavaFoil+Calcfoil stall+Eppler ext transition |  |  |  | L/D Max: | 94.034 | at alpha= | 6.5 | deg
Re: | 16000000 |  |  | Cd Min: | 0.00517 | at alpha= | 0 | deg
Mach: | 0.5 |  |  | Cl=0 at alpha= | 0 | deg
|  |  |  | @ Cl=0.1, Cd= | 0.0053282
|  |  |  | @ Cl=0.4, Cd= | 0.0063086
|  |  |  | @ Cl=0.6, Cd= | 0.0075453
alpha (deg) | Cl | Cd | Cm | Cl/Cd
-20 | -1.133 | 0.17994 | 0.022 | -6.297
-19.5 | -1.104 | 0.17411 | 0.021 | -6.34
-19 | -1.074 | 0.16918 | 0.02 | -6.346
-18.5 | -1.045 | 0.16417 | 0.02 | -6.365
-18 | -1.015 | 0.16302 | 0.019 | -6.228
-17.5 | -0.987 | 0.15379 | 0.018 | -6.416
-17 | -0.959 | 0.15076 | 0.017 | -6.358
-16.5 | -0.945 | 0.11874 | 0.019 | -7.958
-16 | -0.921 | 0.10858 | 0.019 | -8.482
-15.5 | -0.893 | 0.10268 | 0.018 | -8.695
-15 | -0.859 | 0.10243 | 0.017 | -8.385
-14.5 | -0.827 | 0.09912 | 0.016 | -8.345
-14 | -0.801 | 0.09078 | 0.016 | -8.827
-13.5 | -0.767 | 0.09082 | 0.014 | -8.442
-13 | -0.739 | 0.09117 | 0.014 | -8.107
-12.5 | -0.724 | 0.07554 | 0.015 | -9.585
-12 | -0.692 | 0.07328 | 0.014 | -9.446
-11.5 | -0.702 | 0.04659 | 0.017 | -15.073
-11 | -0.719 | 0.02451 | 0.018 | -29.327
-10.5 | -0.699 | 0.01951 | 0.018 | -35.827
-10 | -0.67 | 0.01806 | 0.017 | -37.076
-9.5 | -0.64 | 0.01658 | 0.016 | -38.596
-9 | -0.61 | 0.0151 | 0.016 | -40.419
-8.5 | -0.755 | 0.01319 | 0.015 | -57.259
-8 | -0.906 | 0.01187 | 0.014 | -76.346
-7.5 | -0.924 | 0.01072 | 0.013 | -86.258
-7 | -0.903 | 0.00998 | 0.012 | -90.456
-6.5 | -0.862 | 0.0095 | 0.012 | -90.762
-6 | -0.811 | 0.00901 | 0.011 | -89.991
-5.5 | -0.754 | 0.00857 | 0.01 | -87.922
-5 | -0.692 | 0.00818 | 0.009 | -84.55
-4.5 | -0.626 | 0.00784 | 0.008 | -79.928
-4 | -0.559 | 0.00731 | 0.007 | -76.451
-3.5 | -0.491 | 0.00688 | 0.006 | -71.315
-3 | -0.421 | 0.00648 | 0.005 | -64.995
-2.5 | -0.352 | 0.00614 | 0.004 | -57.342
-2 | -0.282 | 0.00582 | 0.004 | -48.396
-1.5 | -0.211 | 0.00557 | 0.003 | -37.924
-1 | -0.141 | 0.00538 | 0.002 | -26.193
-0.5 | -0.071 | 0.00536 | 0.001 | -13.183
0 | 0 | 0.00517 | 0 | 0
0.5 | 0.071 | 0.00532 | -0.001 | 13.392
1 | 0.142 | 0.00534 | -0.002 | 26.616
1.5 | 0.213 | 0.00553 | -0.003 | 38.542
2 | 0.284 | 0.00578 | -0.004 | 49.192
2.5 | 0.355 | 0.00609 | -0.005 | 58.291
3 | 0.425 | 0.00643 | -0.005 | 66.126
3.5 | 0.495 | 0.00684 | -0.006 | 72.299
4 | 0.564 | 0.00727 | -0.007 | 77.594
4.5 | 0.632 | 0.00779 | -0.008 | 81.184
5 | 0.698 | 0.00811 | -0.009 | 86.131
5.5 | 0.761 | 0.0085 | -0.01 | 89.492
6 | 0.819 | 0.00881 | -0.011 | 92.912
6.5 | 0.87 | 0.00926 | -0.012 | 94.034
7 | 0.911 | 0.01032 | -0.013 | 88.285
7.5 | 0.924 | 0.01091 | -0.013 | 84.731
8 | 0.906 | 0.01231 | -0.014 | 73.626
8.5 | 0.755 | 0.01361 | -0.015 | 55.49
9 | 0.61 | 0.0151 | -0.015 | 40.419
9.5 | 0.64 | 0.01658 | -0.016 | 38.596
10 | 0.67 | 0.01806 | -0.017 | 37.076
10.5 | 0.699 | 0.0194 | -0.018 | 36.046
11 | 0.72 | 0.02425 | -0.018 | 29.68
11.5 | 0.701 | 0.04706 | -0.016 | 14.899
12 | 0.692 | 0.07318 | -0.014 | 9.458
12.5 | 0.719 | 0.07937 | -0.014 | 9.064
13 | 0.738 | 0.09366 | -0.013 | 7.878
13.5 | 0.767 | 0.09064 | -0.014 | 8.457
14 | 0.801 | 0.09133 | -0.016 | 8.767
14.5 | 0.83 | 0.09722 | -0.016 | 8.534
15 | 0.862 | 0.10018 | -0.017 | 8.601
15.5 | 0.894 | 0.10173 | -0.018 | 8.789
16 | 0.923 | 0.1068 | -0.019 | 8.64
16.5 | 0.946 | 0.11715 | -0.019 | 8.077
17 | 0.958 | 0.14792 | -0.017 | 6.48
17.5 | 0.987 | 0.15522 | -0.018 | 6.356
18 | 1.015 | 0.16309 | -0.019 | 6.225
18.5 | 1.044 | 0.16775 | -0.019 | 6.225
19 | 1.073 | 0.17238 | -0.02 | 6.224
19.5 | 1.103 | 0.17537 | -0.021 | 6.291
20 | 1.133 | 0.17996 | -0.022 | 6.294

## 136. Re 16M Mach 0.50 (2)
BIGFOIL.COM POLAR EXPORT
GA 35-015
GA 35-015 |  |  |  | Cl Max: | 1.2453 | at alpha= | 9.5 | deg
XFOIL ncrit=9 |  |  |  | L/D Max: | 116.521 | at alpha= | 8 | deg
Re: | 16000000 |  |  | Cd Min: | 0.1064 | at alpha= | 14.5 | deg
Mach: | 0.5 |  |  | Cl=0 at alpha= | 0 | deg
|  |  |  | @ Cl=0.1, Cd= | 0.0040045
|  |  |  | @ Cl=0.4, Cd= | 0.0054838
|  |  |  | @ Cl=0.6, Cd= | 0.0065893
alpha (deg) | Cl | Cd | Cm | Cl/Cd
-11.5 | -1.1397 | 0.03628 | -0.0513 | -31.414
-11 | -1.1726 | 0.02864 | -0.0499 | -40.9427
-10.5 | -1.2035 | 0.02213 | -0.0457 | -54.3832
-10 | -1.2301 | 0.01681 | -0.0387 | -73.1767
-9.5 | -1.246 | 0.01312 | -0.029 | -94.9695
-9 | -1.241 | 0.01129 | -0.0173 | -109.9203
-8.5 | -1.185 | 0.01027 | -0.0115 | -115.3846
-8 | -1.1188 | 0.00959 | -0.0077 | -116.6632
-7.5 | -1.0498 | 0.00903 | -0.0047 | -116.2569
-7 | -0.9805 | 0.00849 | -0.0024 | -115.4888
-6.5 | -0.9109 | 0.008 | -0.0005 | -113.8625
-6 | -0.8397 | 0.00762 | 0.0009 | -110.1969
-5.5 | -0.7682 | 0.0073 | 0.0018 | -105.2329
-5 | -0.6969 | 0.00702 | 0.0024 | -99.2735
-4.5 | -0.626 | 0.00672 | 0.0028 | -93.1548
-4 | -0.5562 | 0.00636 | 0.0031 | -87.4528
-3 | -0.4179 | 0.00558 | 0.0032 | -74.8925
-2.5 | -0.3486 | 0.00522 | 0.003 | -66.7816
-2 | -0.28 | 0.00481 | 0.0026 | -58.2121
-1.5 | -0.2121 | 0.00428 | 0.0022 | -49.5561
-1 | -0.142 | 0.00404 | 0.0016 | -35.1485
-0.5 | -0.0709 | 0.00398 | 0.0008 | -17.8141
0 | 0 | 0.00399 | 0 | 0
0.5 | 0.071 | 0.00398 | -0.0008 | 17.8392
1 | 0.1421 | 0.00404 | -0.0016 | 35.1733
1.5 | 0.2123 | 0.00427 | -0.0022 | 49.719
2 | 0.2801 | 0.00481 | -0.0026 | 58.2328
2.5 | 0.3488 | 0.00521 | -0.003 | 66.9482
3 | 0.418 | 0.00558 | -0.0032 | 74.9104
4 | 0.5562 | 0.00637 | -0.0031 | 87.3155
4.5 | 0.6261 | 0.00672 | -0.0028 | 93.1696
5 | 0.6969 | 0.00702 | -0.0024 | 99.2735
5.5 | 0.7682 | 0.0073 | -0.0018 | 105.2329
6 | 0.8397 | 0.00762 | -0.0009 | 110.1969
6.5 | 0.9109 | 0.008 | 0.0005 | 113.8625
7 | 0.9807 | 0.00848 | 0.0023 | 115.6486
7.5 | 1.0498 | 0.00902 | 0.0047 | 116.3858
8 | 1.1186 | 0.0096 | 0.0077 | 116.5208
8.5 | 1.1846 | 0.01028 | 0.0116 | 115.2335
9 | 1.2406 | 0.01129 | 0.0173 | 109.8849
9.5 | 1.2453 | 0.01313 | 0.029 | 94.8439
10 | 1.2289 | 0.01686 | 0.0388 | 72.8885
10.5 | 1.2014 | 0.02224 | 0.0458 | 54.0198
11 | 1.1713 | 0.02872 | 0.0499 | 40.7834
11.5 | 1.1382 | 0.03639 | 0.0512 | 31.2778
12 | 1.1051 | 0.04534 | 0.0496 | 24.3736
12.5 | 1.0644 | 0.05645 | 0.0447 | 18.8556
13 | 1.037 | 0.06756 | 0.0385 | 15.3493
13.5 | 1.0074 | 0.08026 | 0.0302 | 12.5517
14 | 0.9861 | 0.09303 | 0.0216 | 10.5998
14.5 | 0.966 | 0.1064 | 0.0125 | 9.0789

## 137. Re 18M Mach 0.00 (1)
BIGFOIL.COM POLAR EXPORT
GA 35-015
GA 35-015 |  |  |  | Cl Max: | 1.215 | at alpha= | 13.5 | deg
JavaFoil+Calcfoil stall+Eppler ext transition |  |  |  | L/D Max: | 112.543 | at alpha= | 9 | deg
Re: | 18000000 |  |  | Cd Min: | 0.005 | at alpha= | 0.5 | deg
Mach: | 0 |  |  | Cl=0 at alpha= | 0 | deg
|  |  |  | @ Cl=0.1, Cd= | 0.0050623
|  |  |  | @ Cl=0.4, Cd= | 0.0058872
|  |  |  | @ Cl=0.6, Cd= | 0.0067767
alpha (deg) | Cl | Cd | Cm | Cl/Cd
-19 | -1.03 | 0.05387 | 0.024 | -19.127
-18.5 | -1.065 | 0.0436 | 0.024 | -24.436
-18 | -1.088 | 0.0408 | 0.024 | -26.657
-17.5 | -1.119 | 0.03376 | 0.024 | -33.128
-17 | -1.136 | 0.03231 | 0.023 | -35.157
-16.5 | -1.157 | 0.02875 | 0.023 | -40.234
-16 | -1.175 | 0.02574 | 0.022 | -45.633
-15.5 | -1.191 | 0.02269 | 0.022 | -52.488
-15 | -1.204 | 0.02029 | 0.021 | -59.356
-14.5 | -1.21 | 0.01879 | 0.021 | -64.403
-14 | -1.215 | 0.01709 | 0.02 | -71.08
-13.5 | -1.215 | 0.01575 | 0.02 | -77.093
-13 | -1.211 | 0.01439 | 0.019 | -84.166
-12.5 | -1.203 | 0.01337 | 0.019 | -89.98
-12 | -1.19 | 0.01255 | 0.018 | -94.86
-11.5 | -1.176 | 0.0118 | 0.017 | -99.664
-11 | -1.155 | 0.01104 | 0.017 | -104.601
-10.5 | -1.125 | 0.01055 | 0.016 | -106.629
-10 | -1.092 | 0.01008 | 0.015 | -108.41
-9.5 | -1.056 | 0.00965 | 0.015 | -109.359
-9 | -1.015 | 0.00921 | 0.014 | -110.22
-8.5 | -0.972 | 0.00887 | 0.013 | -109.633
-8 | -0.926 | 0.00846 | 0.012 | -109.459
-7.5 | -0.877 | 0.00828 | 0.012 | -105.926
-7 | -0.826 | 0.00795 | 0.011 | -103.971
-6.5 | -0.773 | 0.00773 | 0.01 | -100.041
-6 | -0.718 | 0.00748 | 0.009 | -95.974
-5.5 | -0.662 | 0.00707 | 0.009 | -93.638
-5 | -0.604 | 0.00684 | 0.008 | -88.383
-4.5 | -0.546 | 0.00682 | 0.007 | -80.065
-4 | -0.486 | 0.00637 | 0.006 | -76.305
-3.5 | -0.426 | 0.00606 | 0.005 | -70.273
-3 | -0.366 | 0.0058 | 0.005 | -63.092
-2.5 | -0.305 | 0.00562 | 0.004 | -54.325
-2 | -0.244 | 0.00543 | 0.003 | -45.015
-1.5 | -0.183 | 0.00524 | 0.002 | -34.986
-1 | -0.122 | 0.00514 | 0.002 | -23.776
-0.5 | -0.061 | 0.00504 | 0.001 | -12.154
0 | 0 | 0.00507 | 0 | 0
0.5 | 0.062 | 0.005 | -0.001 | 12.336
1 | 0.123 | 0.0051 | -0.002 | 24.135
1.5 | 0.185 | 0.0052 | -0.002 | 35.521
2 | 0.246 | 0.00539 | -0.003 | 45.712
2.5 | 0.308 | 0.00558 | -0.004 | 55.175
3 | 0.369 | 0.00575 | -0.005 | 64.092
3.5 | 0.43 | 0.00602 | -0.005 | 71.405
4 | 0.49 | 0.00632 | -0.006 | 77.551
4.5 | 0.55 | 0.00676 | -0.007 | 81.391
5 | 0.61 | 0.00678 | -0.008 | 89.896
5.5 | 0.668 | 0.00701 | -0.009 | 95.274
6 | 0.725 | 0.00742 | -0.009 | 97.677
6.5 | 0.78 | 0.00766 | -0.01 | 101.857
7 | 0.834 | 0.00787 | -0.011 | 105.919
7.5 | 0.885 | 0.0082 | -0.012 | 107.961
8 | 0.934 | 0.00837 | -0.012 | 111.654
8.5 | 0.981 | 0.00877 | -0.013 | 111.896
9 | 1.025 | 0.00911 | -0.014 | 112.543
9.5 | 1.066 | 0.00954 | -0.015 | 111.732
10 | 1.103 | 0.00995 | -0.015 | 110.836
10.5 | 1.136 | 0.01042 | -0.016 | 109.082
11 | 1.166 | 0.01089 | -0.017 | 107.078
11.5 | 1.176 | 0.0118 | -0.017 | 99.664
12 | 1.19 | 0.01255 | -0.018 | 94.86
12.5 | 1.203 | 0.01337 | -0.018 | 89.98
13 | 1.211 | 0.01439 | -0.019 | 84.166
13.5 | 1.215 | 0.01575 | -0.02 | 77.093
14 | 1.215 | 0.01709 | -0.02 | 71.08
14.5 | 1.21 | 0.01879 | -0.021 | 64.403
15 | 1.204 | 0.02029 | -0.021 | 59.356
15.5 | 1.191 | 0.02269 | -0.022 | 52.488
16 | 1.175 | 0.02574 | -0.022 | 45.633
16.5 | 1.157 | 0.02875 | -0.023 | 40.234
17 | 1.136 | 0.03231 | -0.023 | 35.157
17.5 | 1.119 | 0.03376 | -0.024 | 33.128
18 | 1.088 | 0.0408 | -0.024 | 26.657
18.5 | 1.065 | 0.0436 | -0.024 | 24.436

## 138. Re 18M Mach 0.00 (2)
BIGFOIL.COM POLAR EXPORT
GA 35-015
GA 35-015 |  |  |  | Cl Max: | 1.8082 | at alpha= | 20 | deg
XFOIL ncrit=9 |  |  |  | L/D Max: | 126.98 | at alpha= | 11 | deg
Re: | 18000000 |  |  | Cd Min: | 0.03617 | at alpha= | -20 | deg
Mach: | 0 |  |  | Cl=0 at alpha= | 0 | deg
|  |  |  | @ Cl=0.1, Cd= | 0.0040456
|  |  |  | @ Cl=0.4, Cd= | 0.0054081
|  |  |  | @ Cl=0.6, Cd= | 0.0063136
alpha (deg) | Cl | Cd | Cm | Cl/Cd
-20 | -1.8109 | 0.03617 | -0.0182 | -50.0664
-19.5 | -1.8012 | 0.03228 | -0.0181 | -55.7993
-19 | -1.7873 | 0.02888 | -0.0178 | -61.8871
-18.5 | -1.7348 | 0.02582 | -0.0238 | -67.1882
-18 | -1.7202 | 0.02302 | -0.0224 | -74.7263
-17.5 | -1.6977 | 0.02104 | -0.0208 | -80.6892
-17 | -1.6808 | 0.0189 | -0.0183 | -88.9312
-16.5 | -1.6578 | 0.01732 | -0.0158 | -95.7159
-16 | -1.6347 | 0.01594 | -0.0129 | -102.5533
-15.5 | -1.6115 | 0.015 | -0.0093 | -107.4333
-15 | -1.5943 | 0.01413 | -0.004 | -112.8309
-14.5 | -1.5693 | 0.01351 | 0.0006 | -116.1584
-14 | -1.5294 | 0.01292 | 0.0026 | -118.3746
-13.5 | -1.4863 | 0.01234 | 0.0041 | -120.4457
-13 | -1.4406 | 0.01181 | 0.0052 | -121.9814
-12.5 | -1.3938 | 0.01125 | 0.0062 | -123.8933
-12 | -1.3454 | 0.01073 | 0.007 | -125.3868
-11.5 | -1.2956 | 0.01024 | 0.0075 | -126.5234
-11 | -1.2444 | 0.0098 | 0.0079 | -126.9796
-10.5 | -1.1919 | 0.00942 | 0.0081 | -126.5287
-10 | -1.1388 | 0.00904 | 0.0082 | -125.9735
-9.5 | -1.0855 | 0.00863 | 0.0083 | -125.7822
-9 | -1.0313 | 0.00828 | 0.0083 | -124.5531
-8.5 | -0.9768 | 0.00791 | 0.0082 | -123.4893
-8 | -0.9214 | 0.00759 | 0.008 | -121.3966
-7.5 | -0.8654 | 0.00732 | 0.0077 | -118.224
-7 | -0.809 | 0.00707 | 0.0074 | -114.4272
-6.5 | -0.752 | 0.00686 | 0.007 | -109.621
-6 | -0.6949 | 0.00663 | 0.0066 | -104.8115
-5.5 | -0.6374 | 0.00645 | 0.0062 | -98.8217
-5 | -0.5797 | 0.00624 | 0.0057 | -92.9006
-4.5 | -0.5224 | 0.00598 | 0.0052 | -87.3579
-4 | -0.4649 | 0.00571 | 0.0048 | -81.4186
-3.5 | -0.4073 | 0.00544 | 0.0043 | -74.8713
-3 | -0.3494 | 0.00519 | 0.0037 | -67.3218
-2.5 | -0.2911 | 0.005 | 0.0031 | -58.22
-2 | -0.2331 | 0.00475 | 0.0025 | -49.0737
-1.5 | -0.1756 | 0.00439 | 0.002 | -40
-1 | -0.1178 | 0.00408 | 0.0014 | -28.8725
-0.5 | -0.059 | 0.00399 | 0.0007 | -14.787
0 | 0 | 0.00394 | 0 | 0
0.5 | 0.0591 | 0.00399 | -0.0007 | 14.812
1 | 0.1179 | 0.00407 | -0.0014 | 28.9681
1.5 | 0.1756 | 0.00439 | -0.002 | 40
2 | 0.2332 | 0.00475 | -0.0026 | 49.0947
2.5 | 0.2912 | 0.005 | -0.0031 | 58.24
3 | 0.3495 | 0.00519 | -0.0037 | 67.341
3.5 | 0.4074 | 0.00544 | -0.0043 | 74.8897
4 | 0.465 | 0.00571 | -0.0048 | 81.4361
4.5 | 0.5225 | 0.00597 | -0.0053 | 87.5209
5 | 0.5798 | 0.00624 | -0.0057 | 92.9167
5.5 | 0.6374 | 0.00645 | -0.0062 | 98.8217
6 | 0.695 | 0.00662 | -0.0066 | 104.9849
6.5 | 0.752 | 0.00686 | -0.007 | 109.621
7.5 | 0.8654 | 0.00732 | -0.0078 | 118.224
8 | 0.9215 | 0.00759 | -0.008 | 121.4097
8.5 | 0.9768 | 0.00792 | -0.0082 | 123.3333
9 | 1.0313 | 0.00828 | -0.0083 | 124.5531
9.5 | 1.0855 | 0.00863 | -0.0083 | 125.7822
10 | 1.1389 | 0.00903 | -0.0082 | 126.124
10.5 | 1.1919 | 0.00942 | -0.0081 | 126.5287
11 | 1.2444 | 0.0098 | -0.0079 | 126.9796
11.5 | 1.2953 | 0.01026 | -0.0075 | 126.2476
12 | 1.3449 | 0.01076 | -0.0069 | 124.9907
12.5 | 1.3936 | 0.01127 | -0.0062 | 123.6557
13 | 1.4406 | 0.01181 | -0.0052 | 121.9814
13.5 | 1.4861 | 0.01234 | -0.0041 | 120.4295
14 | 1.5293 | 0.01291 | -0.0026 | 118.4586
14.5 | 1.5694 | 0.0135 | -0.0006 | 116.2519
15 | 1.5937 | 0.01414 | 0.0041 | 112.7086
15.5 | 1.6114 | 0.01499 | 0.0093 | 107.4983
16 | 1.6342 | 0.01595 | 0.0129 | 102.4577
16.5 | 1.6578 | 0.01731 | 0.0158 | 95.7712
17 | 1.6796 | 0.01895 | 0.0184 | 88.6332
17.5 | 1.698 | 0.02099 | 0.0208 | 80.8957
18 | 1.7169 | 0.02321 | 0.0226 | 73.9724
18.5 | 1.7352 | 0.02569 | 0.0239 | 67.5438
19 | 1.7514 | 0.02866 | 0.0246 | 61.1096
19.5 | 1.798 | 0.03217 | 0.0188 | 55.8906
20 | 1.8082 | 0.03603 | 0.0189 | 50.186

## 139. Re 18M Mach 0.10 (1)
BIGFOIL.COM POLAR EXPORT
GA 35-015
GA 35-015 |  |  |  | Cl Max: | 1.199 | at alpha= | 13.5 | deg
JavaFoil+Calcfoil stall+Eppler ext transition |  |  |  | L/D Max: | 112.117 | at alpha= | 8.5 | deg
Re: | 18000000 |  |  | Cd Min: | 0.005 | at alpha= | 0.5 | deg
Mach: | 0.1 |  |  | Cl=0 at alpha= | 0 | deg
|  |  |  | @ Cl=0.1, Cd= | 0.0050674
|  |  |  | @ Cl=0.4, Cd= | 0.0059174
|  |  |  | @ Cl=0.6, Cd= | 0.0068183
alpha (deg) | Cl | Cd | Cm | Cl/Cd
-18.5 | -1.009 | 0.04666 | 0.024 | -21.624
-18 | -1.033 | 0.04475 | 0.024 | -23.089
-17.5 | -1.07 | 0.03625 | 0.024 | -29.51
-17 | -1.097 | 0.03218 | 0.023 | -34.082
-16.5 | -1.116 | 0.03071 | 0.023 | -36.345
-16 | -1.143 | 0.02588 | 0.022 | -44.157
-15.5 | -1.159 | 0.02418 | 0.022 | -47.933
-15 | -1.177 | 0.02113 | 0.022 | -55.729
-14.5 | -1.187 | 0.01949 | 0.021 | -60.925
-14 | -1.196 | 0.01765 | 0.02 | -67.754
-13.5 | -1.199 | 0.01621 | 0.02 | -73.958
-13 | -1.198 | 0.01496 | 0.019 | -80.065
-12.5 | -1.193 | 0.01364 | 0.019 | -87.485
-12 | -1.183 | 0.0128 | 0.018 | -92.399
-11.5 | -1.171 | 0.01187 | 0.017 | -98.683
-11 | -1.153 | 0.0112 | 0.017 | -102.928
-10.5 | -1.125 | 0.01066 | 0.016 | -105.485
-10 | -1.093 | 0.01017 | 0.015 | -107.437
-9.5 | -1.057 | 0.00977 | 0.015 | -108.224
-9 | -1.018 | 0.00932 | 0.014 | -109.156
-8.5 | -0.975 | 0.00888 | 0.013 | -109.837
-8 | -0.929 | 0.00855 | 0.012 | -108.651
-7.5 | -0.881 | 0.00827 | 0.012 | -106.515
-7 | -0.83 | 0.00802 | 0.011 | -103.49
-6.5 | -0.776 | 0.00778 | 0.01 | -99.77
-6 | -0.722 | 0.00745 | 0.009 | -96.862
-5.5 | -0.665 | 0.0071 | 0.009 | -93.634
-5 | -0.607 | 0.0069 | 0.008 | -88.007
-4.5 | -0.548 | 0.00679 | 0.007 | -80.72
-4 | -0.488 | 0.0064 | 0.006 | -76.28
-3.5 | -0.428 | 0.00613 | 0.005 | -69.857
-3 | -0.368 | 0.00582 | 0.005 | -63.199
-2.5 | -0.307 | 0.00564 | 0.004 | -54.414
-2 | -0.246 | 0.00539 | 0.003 | -45.59
-1.5 | -0.184 | 0.00525 | 0.002 | -35.088
-1 | -0.123 | 0.00515 | 0.002 | -23.858
-0.5 | -0.062 | 0.00504 | 0.001 | -12.201
0 | 0 | 0.00507 | 0 | 0
0.5 | 0.062 | 0.005 | -0.001 | 12.386
1 | 0.124 | 0.00511 | -0.002 | 24.223
1.5 | 0.186 | 0.00521 | -0.002 | 35.632
2 | 0.247 | 0.00534 | -0.003 | 46.304
2.5 | 0.309 | 0.00559 | -0.004 | 55.275
3 | 0.371 | 0.00577 | -0.005 | 64.213
3.5 | 0.432 | 0.00608 | -0.005 | 70.991
4 | 0.493 | 0.00635 | -0.006 | 77.539
4.5 | 0.553 | 0.00674 | -0.007 | 82.068
5 | 0.613 | 0.00684 | -0.008 | 89.527
5.5 | 0.671 | 0.00704 | -0.009 | 95.287
6 | 0.728 | 0.00738 | -0.009 | 98.596
6.5 | 0.783 | 0.00771 | -0.01 | 101.597
7 | 0.837 | 0.00794 | -0.011 | 105.445
7.5 | 0.889 | 0.00818 | -0.012 | 108.577
8 | 0.938 | 0.00846 | -0.012 | 110.844
8.5 | 0.984 | 0.00878 | -0.013 | 112.117
9 | 1.027 | 0.00922 | -0.014 | 111.47
9.5 | 1.067 | 0.00965 | -0.015 | 110.584
10 | 1.104 | 0.01005 | -0.015 | 109.856
10.5 | 1.136 | 0.01053 | -0.016 | 107.926
11 | 1.164 | 0.01105 | -0.017 | 105.373
11.5 | 1.171 | 0.01187 | -0.017 | 98.683
12 | 1.183 | 0.0128 | -0.018 | 92.399
12.5 | 1.193 | 0.01364 | -0.019 | 87.485
13 | 1.198 | 0.01496 | -0.019 | 80.065
13.5 | 1.199 | 0.01621 | -0.02 | 73.958
14 | 1.196 | 0.01765 | -0.02 | 67.754
14.5 | 1.187 | 0.01949 | -0.021 | 60.925
15 | 1.177 | 0.02113 | -0.021 | 55.729
15.5 | 1.159 | 0.02418 | -0.022 | 47.933
16 | 1.143 | 0.02588 | -0.022 | 44.157
16.5 | 1.116 | 0.03071 | -0.023 | 36.345
17 | 1.097 | 0.03218 | -0.023 | 34.082
17.5 | 1.07 | 0.03625 | -0.024 | 29.51
18 | 1.033 | 0.04475 | -0.024 | 23.089
18.5 | 1.009 | 0.04666 | -0.024 | 21.624

## 140. Re 18M Mach 0.10 (2)
BIGFOIL.COM POLAR EXPORT
GA 35-015
GA 35-015 |  |  |  | Cl Max: | 1.799 | at alpha= | 20 | deg
XFOIL ncrit=9 |  |  |  | L/D Max: | 126.361 | at alpha= | 11 | deg
Re: | 18000000 |  |  | Cd Min: | 0.03971 | at alpha= | -20 | deg
Mach: | 0.1 |  |  | Cl=0 at alpha= | 0 | deg
|  |  |  | @ Cl=0.1, Cd= | 0.0040448
|  |  |  | @ Cl=0.4, Cd= | 0.005421
|  |  |  | @ Cl=0.6, Cd= | 0.0063196
alpha (deg) | Cl | Cd | Cm | Cl/Cd
-20 | -1.8014 | 0.03971 | -0.0206 | -45.3639
-19.5 | -1.7941 | 0.03543 | -0.0205 | -50.6379
-19 | -1.7836 | 0.03157 | -0.0201 | -56.4967
-18.5 | -1.7676 | 0.02825 | -0.0197 | -62.5699
-18 | -1.718 | 0.02485 | -0.0254 | -69.1348
-17.5 | -1.6959 | 0.02258 | -0.024 | -75.1063
-17 | -1.6803 | 0.02011 | -0.0217 | -83.5554
-16.5 | -1.6592 | 0.01823 | -0.0192 | -91.0148
-16 | -1.6352 | 0.0167 | -0.0165 | -97.9162
-15.5 | -1.6111 | 0.01556 | -0.0132 | -103.5411
-15 | -1.5908 | 0.01456 | -0.0087 | -109.2582
-14.5 | -1.574 | 0.0138 | -0.0027 | -114.058
-12.5 | -1.4034 | 0.01145 | 0.0048 | -122.5677
-12 | -1.3548 | 0.0109 | 0.0057 | -124.2936
-11.5 | -1.3048 | 0.01039 | 0.0065 | -125.5823
-11 | -1.2535 | 0.00992 | 0.007 | -126.3609
-10.5 | -1.2007 | 0.00951 | 0.0074 | -126.2566
-10 | -1.147 | 0.00913 | 0.0076 | -125.6298
-9.5 | -1.0933 | 0.00871 | 0.0078 | -125.5224
-9 | -1.0384 | 0.00836 | 0.0078 | -124.2105
-8.5 | -0.9835 | 0.00799 | 0.0078 | -123.0914
-8 | -0.9278 | 0.00765 | 0.0077 | -121.281
-7.5 | -0.8714 | 0.00736 | 0.0075 | -118.3967
-7 | -0.8145 | 0.0071 | 0.0072 | -114.7183
-6.5 | -0.757 | 0.00688 | 0.0069 | -110.0291
-6 | -0.6995 | 0.00665 | 0.0065 | -105.188
-5 | -0.5834 | 0.00626 | 0.0056 | -93.1949
-4.5 | -0.5256 | 0.006 | 0.0052 | -87.6
-4 | -0.4679 | 0.00573 | 0.0047 | -81.6579
-3.5 | -0.4098 | 0.00546 | 0.0042 | -75.0549
-2.5 | -0.2929 | 0.005 | 0.0031 | -58.58
-2 | -0.2346 | 0.00476 | 0.0026 | -49.2857
-1.5 | -0.1767 | 0.00439 | 0.002 | -40.2506
-1 | -0.1185 | 0.00408 | 0.0014 | -29.0441
-0.5 | -0.0594 | 0.00399 | 0.0007 | -14.8872
0 | 0 | 0.00394 | 0 | 0
0.5 | 0.0595 | 0.00399 | -0.0007 | 14.9123
1 | 0.1186 | 0.00407 | -0.0014 | 29.14
1.5 | 0.1767 | 0.00439 | -0.002 | 40.2506
2 | 0.2347 | 0.00475 | -0.0026 | 49.4105
2.5 | 0.293 | 0.005 | -0.0031 | 58.6
3.5 | 0.4099 | 0.00546 | -0.0043 | 75.0733
4 | 0.4679 | 0.00573 | -0.0048 | 81.6579
4.5 | 0.5258 | 0.00599 | -0.0052 | 87.7796
5 | 0.5835 | 0.00626 | -0.0056 | 93.2109
5.5 | 0.6416 | 0.00647 | -0.0061 | 99.1654
6 | 0.6996 | 0.00665 | -0.0065 | 105.203
6.5 | 0.7571 | 0.00688 | -0.0069 | 110.0436
7 | 0.8146 | 0.0071 | -0.0073 | 114.7324
7.5 | 0.8714 | 0.00736 | -0.0075 | 118.3967
8 | 0.9278 | 0.00765 | -0.0077 | 121.281
8.5 | 0.9835 | 0.00799 | -0.0078 | 123.0914
9 | 1.0385 | 0.00836 | -0.0078 | 124.2225
9.5 | 1.0933 | 0.00871 | -0.0078 | 125.5224
10 | 1.1471 | 0.00913 | -0.0076 | 125.6407
10.5 | 1.2007 | 0.00951 | -0.0074 | 126.2566
11 | 1.2535 | 0.00992 | -0.007 | 126.3609
11.5 | 1.3045 | 0.01041 | -0.0064 | 125.3122
12 | 1.3544 | 0.01093 | -0.0057 | 123.9158
12.5 | 1.4031 | 0.01146 | -0.0047 | 122.4346
14 | 1.5381 | 0.01317 | -0.0003 | 116.7882
14.5 | 1.574 | 0.01379 | 0.0027 | 114.1407
15 | 1.5904 | 0.01456 | 0.0087 | 109.2308
15.5 | 1.6108 | 0.01556 | 0.0132 | 103.5219
16 | 1.6344 | 0.01673 | 0.0166 | 97.6928
16.5 | 1.6578 | 0.01829 | 0.0194 | 90.6397
17 | 1.6785 | 0.0202 | 0.0219 | 83.0941
17.5 | 1.696 | 0.02253 | 0.0241 | 75.2774
18 | 1.714 | 0.02506 | 0.0257 | 68.3958
18.5 | 1.734 | 0.02776 | 0.0265 | 62.464
19.5 | 1.7912 | 0.0353 | 0.0211 | 50.7422
20 | 1.799 | 0.03953 | 0.0212 | 45.5097

## 141. Re 18M Mach 0.25 (1)
BIGFOIL.COM POLAR EXPORT
GA 35-015
GA 35-015 |  |  |  | Cl Max: | 1.123 | at alpha= | 11.5 | deg
JavaFoil+Calcfoil stall+Eppler ext transition |  |  |  | L/D Max: | 108.669 | at alpha= | 8 | deg
Re: | 18000000 |  |  | Cd Min: | 0.00508 | at alpha= | 0.5 | deg
Mach: | 0.25 |  |  | Cl=0 at alpha= | 0 | deg
|  |  |  | @ Cl=0.1, Cd= | 0.0051143
|  |  |  | @ Cl=0.4, Cd= | 0.0060105
|  |  |  | @ Cl=0.6, Cd= | 0.006952
alpha (deg) | Cl | Cd | Cm | Cl/Cd
-16.5 | -0.767 | 0.05196 | 0.022 | -14.762
-16 | -0.838 | 0.039 | 0.022 | -21.488
-15.5 | -0.89 | 0.03611 | 0.022 | -24.643
-15 | -0.95 | 0.02801 | 0.022 | -33.937
-14.5 | -0.994 | 0.02532 | 0.021 | -39.25
-14 | -1.033 | 0.02229 | 0.021 | -46.347
-13.5 | -1.066 | 0.01988 | 0.02 | -53.618
-13 | -1.091 | 0.01784 | 0.02 | -61.153
-12.5 | -1.111 | 0.01574 | 0.019 | -70.549
-12 | -1.12 | 0.01445 | 0.018 | -77.516
-11.5 | -1.123 | 0.01333 | 0.018 | -84.219
-11 | -1.118 | 0.0124 | 0.017 | -90.118
-10.5 | -1.109 | 0.01147 | 0.016 | -96.752
-10 | -1.089 | 0.01083 | 0.016 | -100.565
-9.5 | -1.061 | 0.01028 | 0.015 | -103.19
-9 | -1.027 | 0.00982 | 0.014 | -104.615
-8.5 | -0.988 | 0.00935 | 0.013 | -105.712
-8 | -0.945 | 0.00887 | 0.013 | -106.496
-7.5 | -0.898 | 0.00858 | 0.012 | -104.634
-7 | -0.848 | 0.00827 | 0.011 | -102.453
-6.5 | -0.795 | 0.008 | 0.01 | -99.335
-6 | -0.739 | 0.00772 | 0.01 | -95.786
-5.5 | -0.682 | 0.00747 | 0.009 | -91.349
-5 | -0.623 | 0.00705 | 0.008 | -88.378
-4.5 | -0.563 | 0.00697 | 0.007 | -80.778
-4 | -0.502 | 0.00651 | 0.006 | -77.08
-3.5 | -0.44 | 0.00622 | 0.006 | -70.76
-3 | -0.378 | 0.00599 | 0.005 | -63.045
-2.5 | -0.315 | 0.00569 | 0.004 | -55.354
-2 | -0.252 | 0.00549 | 0.003 | -45.921
-1.5 | -0.189 | 0.00528 | 0.002 | -35.814
-1 | -0.126 | 0.00518 | 0.002 | -24.366
-0.5 | -0.063 | 0.00512 | 0.001 | -12.344
0 | 0 | 0.0051 | 0 | 0
0.5 | 0.064 | 0.00508 | -0.001 | 12.537
1 | 0.127 | 0.00514 | -0.002 | 24.749
1.5 | 0.191 | 0.00524 | -0.002 | 36.383
2 | 0.254 | 0.00545 | -0.003 | 46.658
2.5 | 0.318 | 0.00565 | -0.004 | 56.25
3 | 0.381 | 0.00594 | -0.005 | 64.076
3.5 | 0.443 | 0.00617 | -0.006 | 71.897
4 | 0.506 | 0.00645 | -0.006 | 78.376
4.5 | 0.568 | 0.00691 | -0.007 | 82.158
5 | 0.629 | 0.00699 | -0.008 | 89.927
5.5 | 0.688 | 0.0074 | -0.009 | 92.972
6 | 0.746 | 0.00765 | -0.01 | 97.524
6.5 | 0.802 | 0.00793 | -0.01 | 101.186
7 | 0.856 | 0.00819 | -0.011 | 104.405
7.5 | 0.906 | 0.0085 | -0.012 | 106.681
8 | 0.954 | 0.00878 | -0.013 | 108.669
8.5 | 0.997 | 0.00924 | -0.014 | 107.923
9 | 1.037 | 0.0097 | -0.014 | 106.849
9.5 | 1.071 | 0.01016 | -0.015 | 105.457
10 | 1.1 | 0.0107 | -0.016 | 102.829
10.5 | 1.109 | 0.01147 | -0.016 | 96.752
11 | 1.118 | 0.0124 | -0.017 | 90.118
11.5 | 1.123 | 0.01333 | -0.018 | 84.219
12 | 1.12 | 0.01445 | -0.018 | 77.516
12.5 | 1.111 | 0.01574 | -0.019 | 70.549
13 | 1.091 | 0.01784 | -0.019 | 61.153
13.5 | 1.066 | 0.01988 | -0.02 | 53.618
14 | 1.033 | 0.02229 | -0.02 | 46.347
14.5 | 0.994 | 0.02532 | -0.021 | 39.25
15 | 0.95 | 0.02801 | -0.021 | 33.937
15.5 | 0.89 | 0.03611 | -0.022 | 24.643
16 | 0.838 | 0.039 | -0.022 | 21.488
16.5 | 0.767 | 0.05196 | -0.022 | 14.762

## 142. Re 18M Mach 0.25 (2)
BIGFOIL.COM POLAR EXPORT
GA 35-015
GA 35-015 |  |  |  | Cl Max: | 1.7293 | at alpha= | 18.5 | deg
XFOIL ncrit=9 |  |  |  | L/D Max: | 124.142 | at alpha= | 10 | deg
Re: | 18000000 |  |  | Cd Min: | 0.06615 | at alpha= | 20 | deg
Mach: | 0.25 |  |  | Cl=0 at alpha= | 0 | deg
|  |  |  | @ Cl=0.1, Cd= | 0.0040266
|  |  |  | @ Cl=0.4, Cd= | 0.0054286
|  |  |  | @ Cl=0.6, Cd= | 0.0063507
alpha (deg) | Cl | Cd | Cm | Cl/Cd
-20 | -1.6889 | 0.06599 | -0.0283 | -25.5933
-19.5 | -1.7131 | 0.05782 | -0.0294 | -29.6282
-19 | -1.7209 | 0.05107 | -0.0303 | -33.6969
-18.5 | -1.7294 | 0.04446 | -0.0308 | -38.8979
-18 | -1.7338 | 0.0384 | -0.0309 | -45.151
-17.5 | -1.7237 | 0.03386 | -0.0304 | -50.9067
-17 | -1.7147 | 0.02949 | -0.0295 | -58.1451
-16.5 | -1.6967 | 0.02571 | -0.0287 | -65.9938
-16 | -1.6384 | 0.02262 | -0.0331 | -72.4315
-15.5 | -1.6162 | 0.02006 | -0.0307 | -80.5683
-15 | -1.5886 | 0.01827 | -0.0279 | -86.9513
-14.5 | -1.5664 | 0.01655 | -0.0239 | -94.6465
-14 | -1.5418 | 0.01515 | -0.0195 | -101.769
-13.5 | -1.5193 | 0.01402 | -0.0141 | -108.3666
-13 | -1.4973 | 0.01322 | -0.0075 | -113.2602
-12.5 | -1.4531 | 0.01252 | -0.0046 | -116.0623
-12 | -1.4051 | 0.01187 | -0.0022 | -118.3741
-11.5 | -1.3544 | 0.01125 | -0.0003 | -120.3911
-11 | -1.3023 | 0.01065 | 0.0013 | -122.2817
-10.5 | -1.2486 | 0.01009 | 0.0026 | -123.7463
-10 | -1.193 | 0.00961 | 0.0036 | -124.1415
-9.5 | -1.136 | 0.00919 | 0.0044 | -123.6126
-9 | -1.079 | 0.00875 | 0.005 | -123.3143
-8.5 | -1.0213 | 0.00836 | 0.0055 | -122.1651
-8 | -0.9633 | 0.00794 | 0.0058 | -121.3224
-7.5 | -0.9047 | 0.00757 | 0.006 | -119.5112
-7 | -0.845 | 0.0073 | 0.006 | -115.7534
-6.5 | -0.7853 | 0.00703 | 0.006 | -111.707
-6 | -0.725 | 0.0068 | 0.0058 | -106.6176
-5.5 | -0.6647 | 0.00658 | 0.0055 | -101.0182
-5 | -0.6042 | 0.00637 | 0.0052 | -94.8509
-4.5 | -0.544 | 0.0061 | 0.0049 | -89.1803
-4 | -0.484 | 0.00582 | 0.0046 | -83.1615
-3.5 | -0.4239 | 0.00554 | 0.0041 | -76.5162
-3 | -0.3636 | 0.00526 | 0.0037 | -69.1255
-2.5 | -0.303 | 0.00503 | 0.0031 | -60.2386
-2 | -0.2427 | 0.00476 | 0.0026 | -50.9874
-1.5 | -0.183 | 0.00436 | 0.002 | -41.9725
-1 | -0.1226 | 0.00407 | 0.0014 | -30.1229
-0.5 | -0.0615 | 0.00398 | 0.0007 | -15.4523
0 | 0 | 0.00394 | 0 | 0
0.5 | 0.0616 | 0.00397 | -0.0007 | 15.5164
1 | 0.1227 | 0.00406 | -0.0014 | 30.2217
1.5 | 0.183 | 0.00436 | -0.002 | 41.9725
2 | 0.2428 | 0.00476 | -0.0026 | 51.0084
2.5 | 0.3031 | 0.00503 | -0.0031 | 60.2584
3 | 0.3637 | 0.00526 | -0.0037 | 69.1445
3.5 | 0.424 | 0.00554 | -0.0042 | 76.5343
4 | 0.4841 | 0.00582 | -0.0046 | 83.1787
4.5 | 0.5441 | 0.0061 | -0.0049 | 89.1967
5 | 0.6043 | 0.00637 | -0.0052 | 94.8666
5.5 | 0.6647 | 0.00658 | -0.0056 | 101.0182
6 | 0.7251 | 0.00679 | -0.0058 | 106.7894
6.5 | 0.7853 | 0.00703 | -0.006 | 111.707
7 | 0.8451 | 0.0073 | -0.0061 | 115.7671
7.5 | 0.9047 | 0.00757 | -0.0061 | 119.5112
8 | 0.9634 | 0.00794 | -0.0059 | 121.335
8.5 | 1.0212 | 0.00836 | -0.0055 | 122.1531
9 | 1.079 | 0.00876 | -0.005 | 123.1735
9.5 | 1.136 | 0.00919 | -0.0044 | 123.6126
10 | 1.193 | 0.00961 | -0.0036 | 124.1415
10.5 | 1.2482 | 0.01012 | -0.0026 | 123.3399
11 | 1.3021 | 0.01066 | -0.0013 | 122.1482
11.5 | 1.3541 | 0.01127 | 0.0004 | 120.1508
12 | 1.4049 | 0.01187 | 0.0023 | 118.3572
12.5 | 1.4531 | 0.01252 | 0.0046 | 116.0623
13 | 1.4973 | 0.01321 | 0.0075 | 113.346
13.5 | 1.5187 | 0.01403 | 0.0141 | 108.2466
14 | 1.5414 | 0.01516 | 0.0195 | 101.6755
14.5 | 1.5655 | 0.01659 | 0.0239 | 94.3641
15 | 1.589 | 0.01823 | 0.0279 | 87.164
15.5 | 1.6144 | 0.02013 | 0.0308 | 80.1987
16 | 1.6362 | 0.02268 | 0.0334 | 72.1429
17 | 1.7109 | 0.02942 | 0.0302 | 58.1543
17.5 | 1.7216 | 0.0337 | 0.031 | 51.0861
18 | 1.7258 | 0.03875 | 0.0314 | 44.5368
18.5 | 1.7293 | 0.04411 | 0.0314 | 39.2043
19 | 1.7187 | 0.05089 | 0.0308 | 33.7728
19.5 | 1.7054 | 0.0581 | 0.0299 | 29.3528
20 | 1.6778 | 0.06615 | 0.0294 | 25.3636

## 143. Re 18M Mach 0.50 (1)
BIGFOIL.COM POLAR EXPORT
GA 35-015
GA 35-015 |  |  |  | Cl Max: | 1.132 | at alpha= | 20 | deg
JavaFoil+Calcfoil stall+Eppler ext transition |  |  |  | L/D Max: | 95.948 | at alpha= | 6.5 | deg
Re: | 18000000 |  |  | Cd Min: | 0.00529 | at alpha= | 0.5 | deg
Mach: | 0.5 |  |  | Cl=0 at alpha= | 0 | deg
|  |  |  | @ Cl=0.1, Cd= | 0.0053594
|  |  |  | @ Cl=0.4, Cd= | 0.0062929
|  |  |  | @ Cl=0.6, Cd= | 0.0074206
alpha (deg) | Cl | Cd | Cm | Cl/Cd
-20 | -1.133 | 0.18187 | 0.022 | -6.23
-19.5 | -1.103 | 0.17847 | 0.021 | -6.18
-19 | -1.073 | 0.17542 | 0.02 | -6.115
-18.5 | -1.044 | 0.17341 | 0.019 | -6.021
-18 | -1.015 | 0.16839 | 0.019 | -6.028
-17.5 | -0.986 | 0.1602 | 0.018 | -6.155
-17 | -0.958 | 0.15332 | 0.017 | -6.251
-16.5 | -0.94 | 0.12626 | 0.018 | -7.448
-16 | -0.914 | 0.11732 | 0.018 | -7.792
-15.5 | -0.884 | 0.11359 | 0.017 | -7.78
-15 | -0.853 | 0.11047 | 0.016 | -7.722
-14.5 | -0.821 | 0.10788 | 0.015 | -7.614
-14 | -0.806 | 0.08736 | 0.016 | -9.221
-13.5 | -0.768 | 0.08913 | 0.014 | -8.622
-13 | -0.74 | 0.09017 | 0.014 | -8.205
-12.5 | -0.739 | 0.0652 | 0.016 | -11.341
-12 | -0.698 | 0.06908 | 0.015 | -10.102
-11.5 | -0.722 | 0.037 | 0.018 | -19.514
-11 | -0.722 | 0.02316 | 0.018 | -31.187
-10.5 | -0.701 | 0.01883 | 0.018 | -37.219
-10 | -0.671 | 0.01752 | 0.017 | -38.294
-9.5 | -0.641 | 0.01611 | 0.016 | -39.789
-9 | -0.611 | 0.01492 | 0.016 | -40.922
-8.5 | -0.756 | 0.01288 | 0.015 | -58.708
-8 | -0.908 | 0.0116 | 0.014 | -78.296
-7.5 | -0.926 | 0.0105 | 0.013 | -88.178
-7 | -0.903 | 0.00987 | 0.012 | -91.435
-6.5 | -0.862 | 0.00931 | 0.012 | -92.574
-6 | -0.811 | 0.00885 | 0.011 | -91.724
-5.5 | -0.754 | 0.00838 | 0.01 | -89.917
-5 | -0.692 | 0.00806 | 0.009 | -85.856
-4.5 | -0.626 | 0.00773 | 0.008 | -81.082
-4 | -0.559 | 0.00723 | 0.007 | -77.265
-3.5 | -0.491 | 0.00682 | 0.006 | -71.936
-3 | -0.421 | 0.00645 | 0.005 | -65.328
-2.5 | -0.352 | 0.00615 | 0.004 | -57.216
-2 | -0.282 | 0.00581 | 0.004 | -48.499
-1.5 | -0.211 | 0.0054 | 0.003 | -39.188
-1 | -0.141 | 0.0055 | 0.002 | -25.642
-0.5 | -0.071 | 0.00533 | 0.001 | -13.253
0 | 0 | 0.0053 | 0 | 0
0.5 | 0.071 | 0.00529 | -0.001 | 13.463
1 | 0.142 | 0.00546 | -0.002 | 26.052
1.5 | 0.213 | 0.00535 | -0.003 | 39.821
2 | 0.284 | 0.00576 | -0.004 | 49.293
2.5 | 0.355 | 0.0061 | -0.005 | 58.162
3 | 0.425 | 0.0064 | -0.005 | 66.422
3.5 | 0.495 | 0.00678 | -0.006 | 72.947
4 | 0.564 | 0.00714 | -0.007 | 78.976
4.5 | 0.632 | 0.00767 | -0.008 | 82.408
5 | 0.698 | 0.00798 | -0.009 | 87.506
5.5 | 0.761 | 0.00844 | -0.01 | 90.134
6 | 0.819 | 0.00865 | -0.011 | 94.712
6.5 | 0.87 | 0.00907 | -0.012 | 95.948
7 | 0.911 | 0.0102 | -0.013 | 89.389
7.5 | 0.935 | 0.01083 | -0.013 | 86.328
8 | 0.908 | 0.0118 | -0.014 | 76.909
8.5 | 0.756 | 0.01328 | -0.015 | 56.936
9 | 0.611 | 0.01492 | -0.015 | 40.922
9.5 | 0.641 | 0.01611 | -0.016 | 39.789
10 | 0.671 | 0.01752 | -0.017 | 38.294
10.5 | 0.701 | 0.01873 | -0.018 | 37.431
11 | 0.723 | 0.02294 | -0.018 | 31.517
11.5 | 0.722 | 0.03695 | -0.018 | 19.543
12 | 0.698 | 0.06902 | -0.015 | 10.114
12.5 | 0.722 | 0.0768 | -0.015 | 9.404
13 | 0.738 | 0.09317 | -0.013 | 7.924
13.5 | 0.768 | 0.0894 | -0.014 | 8.59
14 | 0.805 | 0.08763 | -0.016 | 9.185
14.5 | 0.821 | 0.10805 | -0.015 | 7.602
15 | 0.852 | 0.11288 | -0.016 | 7.544
15.5 | 0.882 | 0.11515 | -0.017 | 7.66
16 | 0.913 | 0.11891 | -0.018 | 7.681
16.5 | 0.941 | 0.12625 | -0.018 | 7.45
17 | 0.959 | 0.15289 | -0.017 | 6.27
17.5 | 0.987 | 0.15626 | -0.018 | 6.316
18 | 1.015 | 0.16809 | -0.019 | 6.04
18.5 | 1.044 | 0.16872 | -0.019 | 6.189
19 | 1.073 | 0.17604 | -0.02 | 6.095
19.5 | 1.103 | 0.17801 | -0.021 | 6.196
20 | 1.132 | 0.18304 | -0.022 | 6.186

## 144. Re 18M Mach 0.50 (2)
BIGFOIL.COM POLAR EXPORT
GA 35-015
GA 35-015 |  |  |  | Cl Max: | 1.2883 | at alpha= | 10 | deg
XFOIL ncrit=9 |  |  |  | L/D Max: | 119.108 | at alpha= | 8 | deg
Re: | 18000000 |  |  | Cd Min: | 0.1055 | at alpha= | -14.5 | deg
Mach: | 0.5 |  |  | Cl=0 at alpha= | 0 | deg
|  |  |  | @ Cl=0.1, Cd= | 0.0039908
|  |  |  | @ Cl=0.4, Cd= | 0.0054349
|  |  |  | @ Cl=0.6, Cd= | 0.0064965
alpha (deg) | Cl | Cd | Cm | Cl/Cd
-14.5 | -0.9719 | 0.1055 | -0.0134 | -9.2123
-14 | -0.9909 | 0.09234 | -0.0223 | -10.731
-13.5 | -1.0147 | 0.07927 | -0.0312 | -12.8006
-13 | -1.0383 | 0.06736 | -0.0388 | -15.4142
-12.5 | -1.0784 | 0.05498 | -0.0459 | -19.6144
-12 | -1.087 | 0.04693 | -0.0488 | -23.1622
-11 | -1.1807 | 0.02809 | -0.0501 | -42.0328
-10.5 | -1.2119 | 0.02164 | -0.0457 | -56.0028
-10 | -1.239 | 0.01639 | -0.0384 | -75.5949
-9.5 | -1.2569 | 0.0128 | -0.0281 | -98.1953
-9 | -1.2485 | 0.01103 | -0.0166 | -113.1913
-8.5 | -1.1895 | 0.01007 | -0.0111 | -118.1231
-8 | -1.1223 | 0.00941 | -0.0073 | -119.2667
-7.5 | -1.0528 | 0.00886 | -0.0044 | -118.8262
-7 | -0.9828 | 0.00835 | -0.0021 | -117.7006
-6.5 | -0.913 | 0.00784 | -0.0002 | -116.4541
-6 | -0.8415 | 0.00748 | 0.001 | -112.5
-5.5 | -0.7696 | 0.00718 | 0.0019 | -107.1866
-5 | -0.6982 | 0.00688 | 0.0026 | -101.4826
-4.5 | -0.6271 | 0.00662 | 0.0029 | -94.7281
-4 | -0.5567 | 0.0063 | 0.0032 | -88.3651
-3.5 | -0.4875 | 0.00589 | 0.0033 | -82.7674
-3 | -0.4182 | 0.00553 | 0.0032 | -75.6239
-2.5 | -0.3485 | 0.00521 | 0.003 | -66.8906
-2 | -0.2796 | 0.00482 | 0.0026 | -58.0083
-1.5 | -0.2115 | 0.00433 | 0.0022 | -48.8453
-1 | -0.1419 | 0.00405 | 0.0016 | -35.037
-0.5 | -0.071 | 0.00395 | 0.0008 | -17.9747
0 | 0 | 0.00397 | 0 | 0
0.5 | 0.0711 | 0.00395 | -0.0008 | 18
1 | 0.142 | 0.00405 | -0.0016 | 35.0617
1.5 | 0.2116 | 0.00433 | -0.0022 | 48.8684
2 | 0.2797 | 0.00481 | -0.0026 | 58.1497
3 | 0.4183 | 0.00553 | -0.0033 | 75.642
3.5 | 0.4876 | 0.00589 | -0.0033 | 82.7844
4 | 0.5567 | 0.0063 | -0.0032 | 88.3651
4.5 | 0.6272 | 0.00662 | -0.003 | 94.7432
5 | 0.6982 | 0.00688 | -0.0026 | 101.4826
5.5 | 0.7696 | 0.00718 | -0.0019 | 107.1866
6 | 0.8415 | 0.00748 | -0.0011 | 112.5
6.5 | 0.913 | 0.00784 | 0.0002 | 116.4541
7 | 0.9829 | 0.00834 | 0.0021 | 117.8537
7.5 | 1.0528 | 0.00886 | 0.0044 | 118.8262
8 | 1.122 | 0.00942 | 0.0073 | 119.1083
8.5 | 1.189 | 0.01008 | 0.0111 | 117.9563
9 | 1.2481 | 0.01103 | 0.0166 | 113.155
10 | 1.2883 | 0.01599 | 0.0441 | 80.5691
10.5 | 1.2683 | 0.02102 | 0.0523 | 60.3378

## 145. Re 20M Mach 0.00 (1)
BIGFOIL.COM POLAR EXPORT
GA 35-015
GA 35-015 |  |  |  | Cl Max: | 1.216 | at alpha= | 13.5 | deg
JavaFoil+Calcfoil stall+Eppler ext transition |  |  |  | L/D Max: | 114.012 | at alpha= | 8.5 | deg
Re: | 20000000 |  |  | Cd Min: | 0.00505 | at alpha= | 0 | deg
Mach: | 0 |  |  | Cl=0 at alpha= | 0 | deg
|  |  |  | @ Cl=0.1, Cd= | 0.0051325
|  |  |  | @ Cl=0.4, Cd= | 0.005892
|  |  |  | @ Cl=0.6, Cd= | 0.0068617
alpha (deg) | Cl | Cd | Cm | Cl/Cd
-19 | -1.034 | 0.0515 | 0.025 | -20.069
-18.5 | -1.068 | 0.04201 | 0.025 | -25.427
-18 | -1.089 | 0.03999 | 0.024 | -27.245
-17.5 | -1.12 | 0.03297 | 0.024 | -33.966
-17 | -1.138 | 0.03121 | 0.023 | -36.46
-16.5 | -1.159 | 0.02783 | 0.023 | -41.639
-16 | -1.177 | 0.02495 | 0.022 | -47.162
-15.5 | -1.193 | 0.0222 | 0.022 | -53.74
-15 | -1.206 | 0.01953 | 0.022 | -61.747
-14.5 | -1.212 | 0.01826 | 0.021 | -66.374
-14 | -1.216 | 0.01674 | 0.02 | -72.628
-13.5 | -1.216 | 0.01535 | 0.02 | -79.22
-13 | -1.213 | 0.01408 | 0.019 | -86.112
-12.5 | -1.204 | 0.01314 | 0.019 | -91.671
-12 | -1.193 | 0.0122 | 0.018 | -97.825
-11.5 | -1.179 | 0.0115 | 0.017 | -102.493
-11 | -1.155 | 0.01087 | 0.017 | -106.284
-10.5 | -1.125 | 0.01036 | 0.016 | -108.63
-10 | -1.092 | 0.00989 | 0.015 | -110.41
-9.5 | -1.056 | 0.00948 | 0.015 | -111.348
-9 | -1.015 | 0.00912 | 0.014 | -111.322
-8.5 | -0.972 | 0.0087 | 0.013 | -111.711
-8 | -0.926 | 0.0083 | 0.012 | -111.624
-7.5 | -0.877 | 0.00814 | 0.012 | -107.743
-7 | -0.826 | 0.00788 | 0.011 | -104.797
-6.5 | -0.773 | 0.00759 | 0.01 | -101.892
-6 | -0.718 | 0.00734 | 0.009 | -97.836
-5.5 | -0.662 | 0.0071 | 0.009 | -93.199
-5 | -0.605 | 0.00697 | 0.008 | -86.79
-4.5 | -0.546 | 0.00668 | 0.007 | -81.754
-4 | -0.486 | 0.00634 | 0.006 | -76.63
-3.5 | -0.426 | 0.00606 | 0.005 | -70.312
-3 | -0.366 | 0.00581 | 0.005 | -62.911
-2.5 | -0.305 | 0.00557 | 0.004 | -54.772
-2 | -0.244 | 0.00544 | 0.003 | -44.897
-1.5 | -0.183 | 0.0053 | 0.002 | -34.605
-1 | -0.122 | 0.00518 | 0.002 | -23.615
-0.5 | -0.061 | 0.00515 | 0.001 | -11.873
0 | 0 | 0.00505 | 0 | 0
0.5 | 0.062 | 0.00512 | -0.001 | 12.049
1 | 0.123 | 0.00514 | -0.002 | 23.971
1.5 | 0.185 | 0.00526 | -0.002 | 35.131
2 | 0.246 | 0.0054 | -0.003 | 45.588
2.5 | 0.308 | 0.00553 | -0.004 | 55.627
3 | 0.369 | 0.00577 | -0.005 | 63.907
3.5 | 0.43 | 0.00601 | -0.005 | 71.437
4 | 0.49 | 0.00629 | -0.006 | 77.876
4.5 | 0.55 | 0.00662 | -0.007 | 83.104
5 | 0.61 | 0.00691 | -0.008 | 88.253
5.5 | 0.668 | 0.00704 | -0.009 | 94.813
6 | 0.725 | 0.00728 | -0.009 | 99.578
6.5 | 0.78 | 0.00752 | -0.01 | 103.747
7 | 0.834 | 0.00781 | -0.011 | 106.756
7.5 | 0.885 | 0.00806 | -0.012 | 109.806
8 | 0.934 | 0.00821 | -0.012 | 113.872
8.5 | 0.981 | 0.00861 | -0.013 | 114.012
9 | 1.025 | 0.00902 | -0.014 | 113.682
9.5 | 1.066 | 0.00937 | -0.015 | 113.759
10 | 1.103 | 0.00977 | -0.015 | 112.876
10.5 | 1.136 | 0.01023 | -0.016 | 111.126
11 | 1.166 | 0.01072 | -0.017 | 108.794
11.5 | 1.179 | 0.0115 | -0.017 | 102.493
12 | 1.193 | 0.0122 | -0.018 | 97.825
12.5 | 1.204 | 0.01314 | -0.019 | 91.671
13 | 1.213 | 0.01408 | -0.019 | 86.112
13.5 | 1.216 | 0.01535 | -0.02 | 79.22
14 | 1.216 | 0.01674 | -0.02 | 72.628
14.5 | 1.212 | 0.01826 | -0.021 | 66.374
15 | 1.206 | 0.01953 | -0.021 | 61.747
15.5 | 1.193 | 0.0222 | -0.022 | 53.74
16 | 1.177 | 0.02495 | -0.022 | 47.162
16.5 | 1.159 | 0.02783 | -0.023 | 41.639
17 | 1.138 | 0.03121 | -0.023 | 36.46
17.5 | 1.12 | 0.03297 | -0.024 | 33.966
18 | 1.089 | 0.03999 | -0.024 | 27.245
18.5 | 1.068 | 0.04201 | -0.024 | 25.427

## 146. Re 20M Mach 0.00 (2)
BIGFOIL.COM POLAR EXPORT
GA 35-015
GA 35-015 |  |  |  | Cl Max: | 1.8224 | at alpha= | 20 | deg
XFOIL ncrit=9 |  |  |  | L/D Max: | 129.295 | at alpha= | 11 | deg
Re: | 20000000 |  |  | Cd Min: | 0.03508 | at alpha= | -20 | deg
Mach: | 0 |  |  | Cl=0 at alpha= | 0 | deg
|  |  |  | @ Cl=0.1, Cd= | 0.0041643
|  |  |  | @ Cl=0.4, Cd= | 0.0053825
|  |  |  | @ Cl=0.6, Cd= | 0.0062315
alpha (deg) | Cl | Cd | Cm | Cl/Cd
-20 | -1.8253 | 0.03508 | -0.0177 | -52.0325
-19.5 | -1.8145 | 0.03142 | -0.0173 | -57.7498
-18.5 | -1.7439 | 0.02514 | -0.0234 | -69.3675
-18 | -1.728 | 0.02244 | -0.022 | -77.0053
-17.5 | -1.7054 | 0.0205 | -0.0204 | -83.1902
-17 | -1.6896 | 0.01835 | -0.0177 | -92.0763
-16.5 | -1.6679 | 0.01677 | -0.0149 | -99.4574
-16 | -1.644 | 0.0155 | -0.0119 | -106.0645
-15.5 | -1.6235 | 0.01464 | -0.0077 | -110.8948
-15 | -1.6081 | 0.01384 | -0.0018 | -116.1922
-14.5 | -1.5759 | 0.01323 | 0.0015 | -119.1156
-14 | -1.5347 | 0.01265 | 0.0033 | -121.3202
-13.5 | -1.4907 | 0.01209 | 0.0047 | -123.3002
-12.5 | -1.3966 | 0.01107 | 0.0066 | -126.1608
-12 | -1.3477 | 0.01057 | 0.0073 | -127.5024
-11.5 | -1.2976 | 0.01009 | 0.0078 | -128.6026
-11 | -1.2464 | 0.00964 | 0.0082 | -129.2946
-10.5 | -1.1938 | 0.00926 | 0.0083 | -128.9201
-10 | -1.1404 | 0.0089 | 0.0084 | -128.1348
-9.5 | -1.0869 | 0.00851 | 0.0085 | -127.7203
-9 | -1.0323 | 0.00817 | 0.0084 | -126.3525
-8.5 | -0.9776 | 0.00782 | 0.0083 | -125.0128
-8 | -0.9223 | 0.0075 | 0.0081 | -122.9733
-7.5 | -0.8663 | 0.00721 | 0.0079 | -120.1526
-7 | -0.8098 | 0.00696 | 0.0075 | -116.3506
-6.5 | -0.7528 | 0.00676 | 0.0071 | -111.3609
-6 | -0.6956 | 0.00654 | 0.0067 | -106.3609
-5.5 | -0.6379 | 0.00635 | 0.0062 | -100.4567
-5 | -0.5803 | 0.00617 | 0.0057 | -94.0519
-4.5 | -0.5227 | 0.00593 | 0.0053 | -88.145
-4 | -0.4652 | 0.00565 | 0.0048 | -82.3363
-3.5 | -0.4075 | 0.00541 | 0.0043 | -75.3235
-3 | -0.3494 | 0.0052 | 0.0037 | -67.1923
-2.5 | -0.2911 | 0.005 | 0.0031 | -58.22
-2 | -0.233 | 0.00476 | 0.0025 | -48.9496
-1.5 | -0.1752 | 0.00443 | 0.002 | -39.5485
-1 | -0.1176 | 0.0041 | 0.0014 | -28.6829
-0.5 | -0.059 | 0.00402 | 0.0007 | -14.6766
0 | 0 | 0.00397 | 0 | 0
0.5 | 0.0591 | 0.00402 | -0.0007 | 14.7015
1.5 | 0.1753 | 0.00443 | -0.002 | 39.5711
2 | 0.233 | 0.00476 | -0.0026 | 48.9496
2.5 | 0.2912 | 0.005 | -0.0032 | 58.24
3 | 0.3495 | 0.0052 | -0.0037 | 67.2115
3.5 | 0.4076 | 0.00541 | -0.0043 | 75.342
4 | 0.4653 | 0.00565 | -0.0048 | 82.354
4.5 | 0.5228 | 0.00592 | -0.0053 | 88.3108
5 | 0.5803 | 0.00617 | -0.0058 | 94.0519
5.5 | 0.638 | 0.00635 | -0.0062 | 100.4724
6 | 0.6957 | 0.00654 | -0.0067 | 106.3761
6.5 | 0.7528 | 0.00676 | -0.0071 | 111.3609
7 | 0.8098 | 0.00697 | -0.0075 | 116.1836
7.5 | 0.8664 | 0.00721 | -0.0079 | 120.1664
8 | 0.9224 | 0.0075 | -0.0081 | 122.9867
8.5 | 0.9777 | 0.00782 | -0.0083 | 125.0256
9 | 1.0324 | 0.00817 | -0.0084 | 126.3647
9.5 | 1.0869 | 0.00851 | -0.0085 | 127.7203
10 | 1.1404 | 0.0089 | -0.0084 | 128.1348
10.5 | 1.1938 | 0.00926 | -0.0083 | 128.9201
11 | 1.2464 | 0.00964 | -0.0082 | 129.2946
11.5 | 1.2973 | 0.01012 | -0.0078 | 128.1917
12 | 1.3473 | 0.0106 | -0.0072 | 127.1038
12.5 | 1.3964 | 0.01109 | -0.0065 | 125.9152
13.5 | 1.4906 | 0.01209 | -0.0047 | 123.292
14 | 1.5347 | 0.01264 | -0.0033 | 121.4161
14.5 | 1.5759 | 0.01323 | -0.0015 | 119.1156
15 | 1.6076 | 0.01384 | 0.0019 | 116.1561
15.5 | 1.6233 | 0.01464 | 0.0077 | 110.8811
16 | 1.6436 | 0.01551 | 0.0119 | 105.9703
16.5 | 1.6666 | 0.01682 | 0.0151 | 99.0844
17 | 1.6876 | 0.01845 | 0.0179 | 91.4688
17.5 | 1.7056 | 0.02046 | 0.0204 | 83.3627
18 | 1.7245 | 0.02263 | 0.0223 | 76.2042
18.5 | 1.7438 | 0.025 | 0.0237 | 69.752
19 | 1.7952 | 0.02815 | 0.0177 | 63.7726
19.5 | 1.8112 | 0.03134 | 0.018 | 57.792
20 | 1.8224 | 0.03496 | 0.0183 | 52.1281

## 147. Re 20M Mach 0.10 (1)
BIGFOIL.COM POLAR EXPORT
GA 35-015
GA 35-015 |  |  |  | Cl Max: | 1.201 | at alpha= | 13.5 | deg
JavaFoil+Calcfoil stall+Eppler ext transition |  |  |  | L/D Max: | 113.791 | at alpha= | 9 | deg
Re: | 20000000 |  |  | Cd Min: | 0.00506 | at alpha= | 0 | deg
Mach: | 0.1 |  |  | Cl=0 at alpha= | 0 | deg
|  |  |  | @ Cl=0.1, Cd= | 0.0051629
|  |  |  | @ Cl=0.4, Cd= | 0.0059298
|  |  |  | @ Cl=0.6, Cd= | 0.0068075
alpha (deg) | Cl | Cd | Cm | Cl/Cd
-18.5 | -1.01 | 0.04628 | 0.024 | -21.817
-18 | -1.036 | 0.04321 | 0.024 | -23.98
-17.5 | -1.071 | 0.03541 | 0.024 | -30.25
-17 | -1.099 | 0.03112 | 0.023 | -35.319
-16.5 | -1.119 | 0.02969 | 0.023 | -37.681
-16 | -1.145 | 0.02509 | 0.023 | -45.625
-15.5 | -1.162 | 0.02342 | 0.022 | -49.604
-15 | -1.179 | 0.02033 | 0.022 | -58.014
-14.5 | -1.189 | 0.01895 | 0.021 | -62.767
-14 | -1.197 | 0.0173 | 0.02 | -69.18
-13.5 | -1.201 | 0.01578 | 0.02 | -76.106
-13 | -1.2 | 0.01457 | 0.019 | -82.357
-12.5 | -1.195 | 0.01343 | 0.019 | -88.952
-12 | -1.185 | 0.0125 | 0.018 | -94.786
-11.5 | -1.174 | 0.01157 | 0.017 | -101.413
-11 | -1.153 | 0.01099 | 0.017 | -104.924
-10.5 | -1.125 | 0.01046 | 0.016 | -107.52
-10 | -1.093 | 0.01001 | 0.015 | -109.195
-9.5 | -1.057 | 0.00959 | 0.015 | -110.201
-9 | -1.018 | 0.00913 | 0.014 | -111.416
-8.5 | -0.975 | 0.0088 | 0.013 | -110.807
-8 | -0.929 | 0.00839 | 0.012 | -110.804
-7.5 | -0.881 | 0.00821 | 0.012 | -107.316
-7 | -0.83 | 0.00789 | 0.011 | -105.137
-6.5 | -0.777 | 0.00764 | 0.01 | -101.634
-6 | -0.722 | 0.00737 | 0.009 | -97.86
-5.5 | -0.665 | 0.00703 | 0.009 | -94.553
-5 | -0.607 | 0.0069 | 0.008 | -88.004
-4.5 | -0.548 | 0.00675 | 0.007 | -81.272
-4 | -0.488 | 0.00637 | 0.006 | -76.675
-3.5 | -0.428 | 0.00608 | 0.005 | -70.378
-3 | -0.368 | 0.00588 | 0.005 | -62.554
-2.5 | -0.307 | 0.00559 | 0.004 | -54.883
-2 | -0.246 | 0.00545 | 0.003 | -45.036
-1.5 | -0.184 | 0.0053 | 0.002 | -34.724
-1 | -0.123 | 0.00523 | 0.002 | -23.503
-0.5 | -0.062 | 0.00516 | 0.001 | -11.918
0 | 0 | 0.00506 | 0 | 0
0.5 | 0.062 | 0.00512 | -0.001 | 12.097
1 | 0.124 | 0.00519 | -0.002 | 23.86
1.5 | 0.186 | 0.00527 | -0.002 | 35.259
2 | 0.247 | 0.00541 | -0.003 | 45.737
2.5 | 0.309 | 0.00555 | -0.004 | 55.75
3 | 0.371 | 0.00583 | -0.005 | 63.553
3.5 | 0.432 | 0.00604 | -0.005 | 71.517
4 | 0.493 | 0.00632 | -0.006 | 77.936
4.5 | 0.553 | 0.00669 | -0.007 | 82.624
5 | 0.613 | 0.00684 | -0.008 | 89.504
5.5 | 0.671 | 0.00697 | -0.009 | 96.22
6 | 0.728 | 0.00731 | -0.009 | 99.61
6.5 | 0.783 | 0.00757 | -0.01 | 103.502
7 | 0.837 | 0.00781 | -0.011 | 107.115
7.5 | 0.889 | 0.00812 | -0.012 | 109.388
8 | 0.938 | 0.0083 | -0.012 | 113.037
8.5 | 0.984 | 0.0087 | -0.013 | 113.104
9 | 1.027 | 0.00903 | -0.014 | 113.791
9.5 | 1.067 | 0.00948 | -0.015 | 112.601
10 | 1.104 | 0.00988 | -0.015 | 111.647
10.5 | 1.136 | 0.01033 | -0.016 | 110.006
11 | 1.164 | 0.01084 | -0.017 | 107.416
11.5 | 1.174 | 0.01157 | -0.017 | 101.413
12 | 1.185 | 0.0125 | -0.018 | 94.786
12.5 | 1.195 | 0.01343 | -0.019 | 88.952
13 | 1.2 | 0.01457 | -0.019 | 82.357
13.5 | 1.201 | 0.01578 | -0.02 | 76.106
14 | 1.197 | 0.0173 | -0.02 | 69.18
14.5 | 1.189 | 0.01895 | -0.021 | 62.767
15 | 1.179 | 0.02033 | -0.021 | 58.014
15.5 | 1.162 | 0.02342 | -0.022 | 49.604
16 | 1.145 | 0.02509 | -0.022 | 45.625
16.5 | 1.119 | 0.02969 | -0.023 | 37.681
17 | 1.099 | 0.03112 | -0.023 | 35.319
17.5 | 1.071 | 0.03541 | -0.024 | 30.25
18 | 1.036 | 0.04321 | -0.024 | 23.98
18.5 | 1.01 | 0.04628 | -0.024 | 21.817

## 148. Re 20M Mach 0.10 (2)
BIGFOIL.COM POLAR EXPORT
GA 35-015
GA 35-015 |  |  |  | Cl Max: | 1.6222 | at alpha= | 15.5 | deg
XFOIL ncrit=9 |  |  |  | L/D Max: | 128.637 | at alpha= | 11 | deg
Re: | 20000000 |  |  | Cd Min: | 0.01519 | at alpha= | 15.5 | deg
Mach: | 0.1 |  |  | Cl=0 at alpha= | -99 | deg
|  |  |  | @ Cl=0.1, Cd= | 0.0040649
|  |  |  | @ Cl=0.4, Cd= | 0.0053819
|  |  |  | @ Cl=0.6, Cd= | 0.006232
alpha (deg) | Cl | Cd | Cm | Cl/Cd
0 | 0 | 0.00397 | 0 | 0
0.5 | 0.0595 | 0.00401 | -0.0007 | 14.8379
1 | 0.1185 | 0.00409 | -0.0014 | 28.9731
1.5 | 0.1765 | 0.00442 | -0.002 | 39.9321
2 | 0.2345 | 0.00476 | -0.0026 | 49.2647
2.5 | 0.293 | 0.005 | -0.0032 | 58.6
3 | 0.3517 | 0.0052 | -0.0037 | 67.6346
3.5 | 0.4101 | 0.00542 | -0.0043 | 75.6642
4 | 0.4682 | 0.00567 | -0.0048 | 82.575
4.5 | 0.5261 | 0.00594 | -0.0052 | 88.569
5 | 0.5841 | 0.00618 | -0.0057 | 94.5146
5.5 | 0.6422 | 0.00637 | -0.0062 | 100.8163
6 | 0.7003 | 0.00656 | -0.0066 | 106.753
6.5 | 0.7579 | 0.00678 | -0.007 | 111.7847
7 | 0.8153 | 0.007 | -0.0073 | 116.4714
7.5 | 0.8724 | 0.00725 | -0.0076 | 120.331
8 | 0.9288 | 0.00755 | -0.0078 | 123.0199
8.5 | 0.9846 | 0.00787 | -0.008 | 125.108
9 | 1.0397 | 0.00824 | -0.008 | 126.1772
9.5 | 1.0946 | 0.0086 | -0.0079 | 127.2791
10 | 1.1487 | 0.00899 | -0.0078 | 127.7753
10.5 | 1.2026 | 0.00935 | -0.0076 | 128.6203
11 | 1.2555 | 0.00976 | -0.0073 | 128.6373
11.5 | 1.3067 | 0.01026 | -0.0067 | 127.3587
12 | 1.357 | 0.01076 | -0.006 | 126.1152
12.5 | 1.4064 | 0.01126 | -0.0051 | 124.9023
13 | 1.4546 | 0.01176 | -0.0041 | 123.6905
13.5 | 1.5006 | 0.01231 | -0.0028 | 121.9009
14 | 1.544 | 0.01289 | -0.0011 | 119.7828
14.5 | 1.5837 | 0.01352 | 0.0012 | 117.1376
15 | 1.6026 | 0.01422 | 0.0071 | 112.7004
15.5 | 1.6222 | 0.01519 | 0.0118 | 106.7939

## 149. Re 20M Mach 0.25 (1)
BIGFOIL.COM POLAR EXPORT
GA 35-015
GA 35-015 |  |  |  | Cl Max: | 1.124 | at alpha= | 11.5 | deg
JavaFoil+Calcfoil stall+Eppler ext transition |  |  |  | L/D Max: | 110.108 | at alpha= | 8.5 | deg
Re: | 20000000 |  |  | Cd Min: | 0.00515 | at alpha= | 0.5 | deg
Mach: | 0.25 |  |  | Cl=0 at alpha= | 0 | deg
|  |  |  | @ Cl=0.1, Cd= | 0.00519
|  |  |  | @ Cl=0.4, Cd= | 0.0059827
|  |  |  | @ Cl=0.6, Cd= | 0.0069592
alpha (deg) | Cl | Cd | Cm | Cl/Cd
-16.5 | -0.764 | 0.05389 | 0.022 | -14.18
-16 | -0.839 | 0.03818 | 0.022 | -21.972
-15.5 | -0.896 | 0.03331 | 0.022 | -26.887
-15 | -0.952 | 0.02693 | 0.022 | -35.363
-14.5 | -0.996 | 0.02454 | 0.021 | -40.573
-14 | -1.035 | 0.02166 | 0.021 | -47.776
-13.5 | -1.068 | 0.01931 | 0.02 | -55.275
-13 | -1.093 | 0.01735 | 0.02 | -62.99
-12.5 | -1.112 | 0.01546 | 0.019 | -71.895
-12 | -1.122 | 0.01417 | 0.018 | -79.127
-11.5 | -1.124 | 0.01302 | 0.018 | -86.365
-11 | -1.12 | 0.01209 | 0.017 | -92.668
-10.5 | -1.112 | 0.01118 | 0.017 | -99.435
-10 | -1.09 | 0.01063 | 0.016 | -102.482
-9.5 | -1.061 | 0.01009 | 0.015 | -105.188
-9 | -1.027 | 0.00966 | 0.014 | -106.349
-8.5 | -0.988 | 0.00916 | 0.013 | -107.854
-8 | -0.945 | 0.00877 | 0.013 | -107.797
-7.5 | -0.898 | 0.00846 | 0.012 | -106.147
-7 | -0.848 | 0.00816 | 0.011 | -103.859
-6.5 | -0.795 | 0.00788 | 0.01 | -100.825
-6 | -0.739 | 0.00761 | 0.01 | -97.157
-5.5 | -0.682 | 0.00716 | 0.009 | -95.253
-5 | -0.623 | 0.0071 | 0.008 | -87.742
-4.5 | -0.563 | 0.00692 | 0.007 | -81.382
-4 | -0.502 | 0.00646 | 0.006 | -77.631
-3.5 | -0.44 | 0.00622 | 0.006 | -70.706
-3 | -0.378 | 0.00594 | 0.005 | -63.531
-2.5 | -0.315 | 0.0057 | 0.004 | -55.275
-2 | -0.252 | 0.00554 | 0.003 | -45.547
-1.5 | -0.189 | 0.00539 | 0.002 | -35.125
-1 | -0.126 | 0.00526 | 0.002 | -23.997
-0.5 | -0.063 | 0.00518 | 0.001 | -12.19
0 | 0 | 0.00518 | 0 | 0
0.5 | 0.064 | 0.00515 | -0.001 | 12.378
1 | 0.127 | 0.00522 | -0.002 | 24.37
1.5 | 0.191 | 0.00535 | -0.002 | 35.677
2 | 0.254 | 0.0055 | -0.003 | 46.27
2.5 | 0.318 | 0.00566 | -0.004 | 56.17
3 | 0.381 | 0.0059 | -0.005 | 64.567
3.5 | 0.443 | 0.00617 | -0.006 | 71.876
4 | 0.506 | 0.00641 | -0.006 | 78.933
4.5 | 0.568 | 0.00687 | -0.007 | 82.689
5 | 0.629 | 0.00704 | -0.008 | 89.265
5.5 | 0.688 | 0.0071 | -0.009 | 96.96
6 | 0.746 | 0.00754 | -0.01 | 98.921
6.5 | 0.802 | 0.00781 | -0.01 | 102.706
7 | 0.856 | 0.00808 | -0.011 | 105.839
7.5 | 0.906 | 0.00837 | -0.012 | 108.227
8 | 0.954 | 0.00867 | -0.013 | 109.997
8.5 | 0.997 | 0.00906 | -0.014 | 110.108
9 | 1.037 | 0.00954 | -0.014 | 108.628
9.5 | 1.071 | 0.00997 | -0.015 | 107.496
10 | 1.1 | 0.0105 | -0.016 | 104.786
10.5 | 1.123 | 0.01104 | -0.017 | 101.754
11 | 1.12 | 0.01209 | -0.017 | 92.668
11.5 | 1.124 | 0.01302 | -0.018 | 86.365
12 | 1.122 | 0.01417 | -0.018 | 79.127
12.5 | 1.112 | 0.01546 | -0.019 | 71.895
13 | 1.093 | 0.01735 | -0.019 | 62.99
13.5 | 1.068 | 0.01931 | -0.02 | 55.275
14 | 1.035 | 0.02166 | -0.021 | 47.776
14.5 | 0.996 | 0.02454 | -0.021 | 40.573
15 | 0.952 | 0.02693 | -0.022 | 35.363
15.5 | 0.896 | 0.03331 | -0.022 | 26.887
16 | 0.839 | 0.03818 | -0.022 | 21.972
16.5 | 0.764 | 0.05389 | -0.022 | 14.18

## 150. Re 20M Mach 0.25 (2)
BIGFOIL.COM POLAR EXPORT
GA 35-015
GA 35-015 |  |  |  | Cl Max: | 1.7435 | at alpha= | 18.5 | deg
XFOIL ncrit=9 |  |  |  | L/D Max: | 126.466 | at alpha= | 10 | deg
Re: | 20000000 |  |  | Cd Min: | 0.06373 | at alpha= | 20 | deg
Mach: | 0.25 |  |  | Cl=0 at alpha= | 0 | deg
|  |  |  | @ Cl=0.1, Cd= | 0.0040467
|  |  |  | @ Cl=0.4, Cd= | 0.0053836
|  |  |  | @ Cl=0.6, Cd= | 0.0062613
alpha (deg) | Cl | Cd | Cm | Cl/Cd
-20 | -1.7222 | 0.06336 | -0.0283 | -27.1812
-19.5 | -1.7425 | 0.05534 | -0.0297 | -31.4872
-19 | -1.7478 | 0.04882 | -0.0305 | -35.8009
-18.5 | -1.7437 | 0.04341 | -0.0307 | -40.1682
-18 | -1.748 | 0.03746 | -0.0306 | -46.6631
-17.5 | -1.7375 | 0.03302 | -0.03 | -52.6196
-17 | -1.7283 | 0.0287 | -0.0289 | -60.2195
-16.5 | -1.7056 | 0.02489 | -0.0288 | -68.5255
-15.5 | -1.6197 | 0.01955 | -0.0313 | -82.8491
-15 | -1.5987 | 0.01781 | -0.0272 | -89.7642
-14.5 | -1.5774 | 0.01608 | -0.0229 | -98.097
-14 | -1.5532 | 0.01474 | -0.0183 | -105.3731
-13.5 | -1.533 | 0.01368 | -0.0122 | -112.0614
-13 | -1.5043 | 0.01294 | -0.0067 | -116.2519
-12.5 | -1.4588 | 0.01226 | -0.0039 | -118.9886
-12 | -1.4097 | 0.01163 | -0.0017 | -121.2124
-11.5 | -1.3579 | 0.01106 | 0.0001 | -122.7758
-11 | -1.305 | 0.01048 | 0.0016 | -124.5229
-10.5 | -1.2508 | 0.00994 | 0.0029 | -125.835
-10 | -1.1951 | 0.00945 | 0.0039 | -126.4656
-9 | -1.0804 | 0.00864 | 0.0052 | -125.0463
-8.5 | -1.0226 | 0.00823 | 0.0056 | -124.2527
-8 | -0.9643 | 0.00785 | 0.006 | -122.8408
-7.5 | -0.9056 | 0.00749 | 0.0061 | -120.9079
-7 | -0.846 | 0.00719 | 0.0062 | -117.6634
-6.5 | -0.7862 | 0.00692 | 0.0061 | -113.6127
-6 | -0.7258 | 0.00671 | 0.0059 | -108.1669
-5.5 | -0.6654 | 0.00648 | 0.0056 | -102.6852
-5 | -0.6049 | 0.00628 | 0.0053 | -96.3217
-4.5 | -0.5444 | 0.00606 | 0.0049 | -89.835
-4 | -0.4843 | 0.00576 | 0.0046 | -84.0799
-3.5 | -0.4242 | 0.00548 | 0.0042 | -77.4088
-3 | -0.3638 | 0.00524 | 0.0037 | -69.4275
-2.5 | -0.303 | 0.00504 | 0.0031 | -60.119
-2 | -0.2425 | 0.00477 | 0.0026 | -50.8386
-1.5 | -0.1825 | 0.00441 | 0.002 | -41.3832
-1 | -0.1225 | 0.00408 | 0.0014 | -30.0245
-0.5 | -0.0616 | 0.00399 | 0.0007 | -15.4386
0 | 0 | 0.00396 | 0 | 0
0.5 | 0.0616 | 0.00399 | -0.0007 | 15.4386
1 | 0.1226 | 0.00408 | -0.0014 | 30.049
1.5 | 0.1826 | 0.00441 | -0.002 | 41.4059
2 | 0.2425 | 0.00477 | -0.0026 | 50.8386
2.5 | 0.3031 | 0.00503 | -0.0031 | 60.2584
3 | 0.3638 | 0.00524 | -0.0037 | 69.4275
3.5 | 0.4243 | 0.00548 | -0.0042 | 77.427
4 | 0.4844 | 0.00576 | -0.0046 | 84.0972
4.5 | 0.5445 | 0.00605 | -0.005 | 90
5 | 0.6049 | 0.00628 | -0.0053 | 96.3217
5.5 | 0.6655 | 0.00648 | -0.0056 | 102.7006
6 | 0.7259 | 0.00671 | -0.0059 | 108.1818
6.5 | 0.7862 | 0.00692 | -0.0061 | 113.6127
7 | 0.846 | 0.00719 | -0.0062 | 117.6634
7.5 | 0.9057 | 0.00748 | -0.0062 | 121.0829
8 | 0.9644 | 0.00784 | -0.006 | 123.0102
8.5 | 1.0226 | 0.00823 | -0.0056 | 124.2527
9 | 1.0804 | 0.00864 | -0.0052 | 125.0463
9.5 | 1.138 | 0.00904 | -0.0046 | 125.885
10 | 1.1951 | 0.00945 | -0.0039 | 126.4656
10.5 | 1.2504 | 0.00996 | -0.0029 | 125.5422
11 | 1.3048 | 0.01049 | -0.0016 | 124.3851
11.5 | 1.3578 | 0.01106 | -0.0001 | 122.7667
12 | 1.4095 | 0.01163 | 0.0017 | 121.1952
12.5 | 1.4587 | 0.01225 | 0.0039 | 119.0776
13 | 1.5042 | 0.01293 | 0.0067 | 116.3341
13.5 | 1.5324 | 0.01368 | 0.0123 | 112.0175
14 | 1.5526 | 0.01475 | 0.0184 | 105.261
14.5 | 1.5758 | 0.01614 | 0.0231 | 97.6332
15 | 1.5995 | 0.01776 | 0.0271 | 90.0619
15.5 | 1.6182 | 0.0196 | 0.0314 | 82.5612
17.5 | 1.7359 | 0.03282 | 0.0305 | 52.8915
18 | 1.7396 | 0.03782 | 0.0311 | 45.9968
18.5 | 1.7435 | 0.04308 | 0.0312 | 40.4712
19 | 1.7413 | 0.04908 | 0.0309 | 35.4788
19.5 | 1.7298 | 0.05621 | 0.0299 | 30.7739
20 | 1.7141 | 0.06373 | 0.0286 | 26.8963

## 151. Re 20M Mach 0.50 (1)
BIGFOIL.COM POLAR EXPORT
GA 35-015
GA 35-015 |  |  |  | Cl Max: | 1.132 | at alpha= | 20 | deg
JavaFoil+Calcfoil stall+Eppler ext transition |  |  |  | L/D Max: | 97.163 | at alpha= | 6.5 | deg
Re: | 20000000 |  |  | Cd Min: | 0.00538 | at alpha= | 0 | deg
Mach: | 0.5 |  |  | Cl=0 at alpha= | 0 | deg
|  |  |  | @ Cl=0.1, Cd= | 0.0054063
|  |  |  | @ Cl=0.4, Cd= | 0.0062364
|  |  |  | @ Cl=0.6, Cd= | 0.0073465
alpha (deg) | Cl | Cd | Cm | Cl/Cd
-20 | -1.132 | 0.18713 | 0.022 | -6.049
-19.5 | -1.102 | 0.18164 | 0.021 | -6.069
-19 | -1.073 | 0.18005 | 0.02 | -5.958
-18.5 | -1.044 | 0.17486 | 0.019 | -5.972
-18 | -1.015 | 0.1675 | 0.019 | -6.061
-17.5 | -0.987 | 0.16075 | 0.018 | -6.139
-17 | -0.958 | 0.15837 | 0.017 | -6.052
-16.5 | -0.938 | 0.13085 | 0.018 | -7.171
-16 | -0.91 | 0.12408 | 0.017 | -7.332
-15.5 | -0.88 | 0.1202 | 0.017 | -7.321
-15 | -0.849 | 0.1175 | 0.015 | -7.228
-14.5 | -0.82 | 0.11408 | 0.015 | -7.189
-14 | -0.796 | 0.09681 | 0.015 | -8.223
-13.5 | -0.765 | 0.09409 | 0.014 | -8.13
-13 | -0.741 | 0.08908 | 0.014 | -8.316
-12.5 | -0.752 | 0.05765 | 0.017 | -13.04
-12 | -0.71 | 0.06164 | 0.016 | -11.512
-11.5 | -0.728 | 0.03415 | 0.018 | -21.325
-11 | -0.724 | 0.02249 | 0.018 | -32.197
-10.5 | -0.702 | 0.01838 | 0.018 | -38.178
-10 | -0.672 | 0.01705 | 0.017 | -39.419
-9.5 | -0.642 | 0.01579 | 0.016 | -40.654
-9 | -0.611 | 0.01456 | 0.016 | -41.997
-8.5 | -0.757 | 0.0126 | 0.015 | -60.123
-8 | -0.91 | 0.01134 | 0.014 | -80.208
-7.5 | -0.926 | 0.01035 | 0.013 | -89.505
-7 | -0.903 | 0.0097 | 0.012 | -93.088
-6.5 | -0.862 | 0.00919 | 0.012 | -93.82
-6 | -0.811 | 0.00873 | 0.011 | -92.887
-5.5 | -0.754 | 0.0083 | 0.01 | -90.803
-5 | -0.692 | 0.00794 | 0.009 | -87.137
-4.5 | -0.626 | 0.00755 | 0.008 | -82.979
-4 | -0.559 | 0.0071 | 0.007 | -78.752
-3.5 | -0.491 | 0.00675 | 0.006 | -72.673
-3 | -0.421 | 0.00639 | 0.005 | -65.959
-2.5 | -0.352 | 0.0061 | 0.004 | -57.709
-2 | -0.282 | 0.00585 | 0.004 | -48.163
-1.5 | -0.211 | 0.00567 | 0.003 | -37.283
-1 | -0.141 | 0.00548 | 0.002 | -25.747
-0.5 | -0.071 | 0.00543 | 0.001 | -13.001
0 | 0 | 0.00538 | 0 | 0
0.5 | 0.071 | 0.00539 | -0.001 | 13.205
1 | 0.142 | 0.00543 | -0.002 | 26.156
1.5 | 0.213 | 0.00563 | -0.003 | 37.882
2 | 0.284 | 0.0058 | -0.004 | 48.948
2.5 | 0.355 | 0.00605 | -0.005 | 58.661
3 | 0.425 | 0.00634 | -0.005 | 67.063
3.5 | 0.495 | 0.00671 | -0.006 | 73.76
4 | 0.564 | 0.00705 | -0.007 | 79.951
4.5 | 0.632 | 0.00761 | -0.008 | 83.114
5 | 0.698 | 0.00786 | -0.009 | 88.812
5.5 | 0.761 | 0.00823 | -0.01 | 92.415
6 | 0.819 | 0.00868 | -0.011 | 94.365
6.5 | 0.87 | 0.00896 | -0.012 | 97.163
7 | 0.911 | 0.01005 | -0.013 | 90.714
7.5 | 0.935 | 0.01068 | -0.013 | 87.606
8 | 0.91 | 0.01175 | -0.014 | 77.456
8.5 | 0.757 | 0.01299 | -0.015 | 58.315
9 | 0.611 | 0.01456 | -0.015 | 41.997
9.5 | 0.642 | 0.01579 | -0.016 | 40.654
10 | 0.672 | 0.01705 | -0.017 | 39.419
10.5 | 0.702 | 0.01829 | -0.018 | 38.388
11 | 0.725 | 0.02228 | -0.018 | 32.522
11.5 | 0.728 | 0.03397 | -0.018 | 21.445
12 | 0.71 | 0.06124 | -0.016 | 11.597
12.5 | 0.725 | 0.07447 | -0.015 | 9.735
13 | 0.739 | 0.09229 | -0.013 | 8.004
13.5 | 0.765 | 0.09452 | -0.014 | 8.095
14 | 0.794 | 0.09887 | -0.014 | 8.032
14.5 | 0.821 | 0.11264 | -0.015 | 7.287
15 | 0.849 | 0.11785 | -0.015 | 7.207
15.5 | 0.88 | 0.12109 | -0.016 | 7.264
16 | 0.909 | 0.12548 | -0.017 | 7.248
16.5 | 0.937 | 0.13306 | -0.018 | 7.046
17 | 0.959 | 0.15733 | -0.017 | 6.093
17.5 | 0.987 | 0.15907 | -0.018 | 6.204
18 | 1.015 | 0.17102 | -0.019 | 5.934
18.5 | 1.044 | 0.17768 | -0.019 | 5.875
19 | 1.072 | 0.17731 | -0.02 | 6.048
19.5 | 1.102 | 0.18344 | -0.021 | 6.006
20 | 1.132 | 0.18765 | -0.022 | 6.03

## 152. Re 20M Mach 0.50 (2)
BIGFOIL.COM POLAR EXPORT
GA 35-015
GA 35-015 |  |  |  | Cl Max: | 1.2653 | at alpha= | 9.5 | deg
XFOIL ncrit=9 |  |  |  | L/D Max: | 121.37 | at alpha= | 8 | deg
Re: | 20000000 |  |  | Cd Min: | 0.10493 | at alpha= | 14.5 | deg
Mach: | 0.5 |  |  | Cl=0 at alpha= | 0 | deg
|  |  |  | @ Cl=0.1, Cd= | 0.0039911
|  |  |  | @ Cl=0.4, Cd= | 0.0054286
|  |  |  | @ Cl=0.6, Cd= | 0.0063987
alpha (deg) | Cl | Cd | Cm | Cl/Cd
-11 | -1.1878 | 0.02762 | -0.0503 | -43.0051
-10.5 | -1.2193 | 0.02123 | -0.0457 | -57.4329
-10 | -1.2468 | 0.01604 | -0.0382 | -77.7307
-9.5 | -1.2666 | 0.01254 | -0.0273 | -101.0048
-9 | -1.2545 | 0.0108 | -0.016 | -116.1574
-8.5 | -1.1937 | 0.00989 | -0.0107 | -120.6977
-8 | -1.1253 | 0.00926 | -0.007 | -121.5227
-7.5 | -1.0553 | 0.00872 | -0.0042 | -121.0206
-7 | -0.9848 | 0.00823 | -0.0019 | -119.6598
-6.5 | -0.9148 | 0.00772 | -0.0001 | -118.4974
-6 | -0.843 | 0.00736 | 0.0012 | -114.538
-5.5 | -0.7709 | 0.00708 | 0.0021 | -108.8842
-5 | -0.6993 | 0.00678 | 0.0027 | -103.1416
-4.5 | -0.628 | 0.00651 | 0.003 | -96.467
-4 | -0.5574 | 0.00623 | 0.0032 | -89.4703
-3.5 | -0.4878 | 0.00585 | 0.0033 | -83.3846
-3 | -0.4182 | 0.00551 | 0.0032 | -75.8984
-2.5 | -0.3485 | 0.00521 | 0.003 | -66.8906
-2 | -0.2794 | 0.00484 | 0.0026 | -57.7273
-1.5 | -0.2111 | 0.00434 | 0.0022 | -48.6406
-1 | -0.1416 | 0.00404 | 0.0015 | -35.0495
-0.5 | -0.0708 | 0.00395 | 0.0008 | -17.9241
0 | 0 | 0.00397 | 0 | 0
0.5 | 0.0709 | 0.00395 | -0.0008 | 17.9494
1 | 0.1417 | 0.00405 | -0.0016 | 34.9877
2 | 0.2795 | 0.00483 | -0.0026 | 57.8675
2.5 | 0.3486 | 0.0052 | -0.003 | 67.0385
3 | 0.4183 | 0.00551 | -0.0033 | 75.9165
3.5 | 0.4878 | 0.00585 | -0.0034 | 83.3846
4 | 0.5574 | 0.00623 | -0.0032 | 89.4703
4.5 | 0.6281 | 0.00651 | -0.0031 | 96.4823
5 | 0.6994 | 0.00678 | -0.0027 | 103.1563
5.5 | 0.7709 | 0.00708 | -0.0021 | 108.8842
6 | 0.843 | 0.00736 | -0.0012 | 114.538
6.5 | 0.9148 | 0.00772 | 0 | 118.4974
7 | 0.9849 | 0.00822 | 0.0019 | 119.8175
7.5 | 1.0552 | 0.00871 | 0.0042 | 121.1481
8 | 1.1251 | 0.00927 | 0.007 | 121.37
8.5 | 1.1933 | 0.0099 | 0.0107 | 120.5354
9 | 1.2542 | 0.0108 | 0.016 | 116.1296
9.5 | 1.2653 | 0.01257 | 0.0275 | 100.6603
10 | 1.2444 | 0.01614 | 0.0383 | 77.1004
10.5 | 1.2155 | 0.02142 | 0.0458 | 56.746
11 | 1.1856 | 0.02775 | 0.0503 | 42.7243
11.5 | 1.1492 | 0.0355 | 0.0518 | 32.3718
12 | 1.1151 | 0.04441 | 0.0503 | 25.1092
13 | 1.0457 | 0.06652 | 0.0395 | 15.7201
13.5 | 1.0099 | 0.07994 | 0.0307 | 12.6332
14 | 0.9956 | 0.09168 | 0.0229 | 10.8595
14.5 | 0.976 | 0.10493 | 0.0138 | 9.3014