## index
index | Re | Mach | Datasource
1 | 50000 | 0 | JavaFoil+Calcfoil stall+Eppler ext transition
2 | 50000 | 0 | XFOIL ncrit=9
3 | 50000 | 0.1 | JavaFoil+Calcfoil stall+Eppler ext transition
4 | 50000 | 0.1 | XFOIL ncrit=9
5 | 50000 | 0.25 | JavaFoil+Calcfoil stall+Eppler ext transition
6 | 50000 | 0.25 | XFOIL ncrit=9
7 | 50000 | 0.5 | JavaFoil+Calcfoil stall+Eppler ext transition
8 | 50000 | 0.5 | XFOIL ncrit=9
9 | 100000 | 0 | JavaFoil+Calcfoil stall+Eppler ext transition
10 | 100000 | 0 | XFOIL ncrit=9
11 | 100000 | 0.1 | JavaFoil+Calcfoil stall+Eppler ext transition
12 | 100000 | 0.1 | XFOIL ncrit=9
13 | 100000 | 0.25 | JavaFoil+Calcfoil stall+Eppler ext transition
14 | 100000 | 0.25 | XFOIL ncrit=9
15 | 100000 | 0.5 | JavaFoil+Calcfoil stall+Eppler ext transition
16 | 100000 | 0.5 | XFOIL ncrit=9
17 | 250000 | 0 | JavaFoil+Calcfoil stall+Eppler ext transition
18 | 250000 | 0 | XFOIL ncrit=9
19 | 250000 | 0.1 | JavaFoil+Calcfoil stall+Eppler ext transition
20 | 250000 | 0.1 | XFOIL ncrit=9
21 | 250000 | 0.25 | JavaFoil+Calcfoil stall+Eppler ext transition
22 | 250000 | 0.25 | XFOIL ncrit=9
23 | 250000 | 0.5 | JavaFoil+Calcfoil stall+Eppler ext transition
24 | 250000 | 0.5 | XFOIL ncrit=9
25 | 500000 | 0 | JavaFoil+Calcfoil stall+Eppler ext transition
26 | 500000 | 0 | XFOIL ncrit=9
27 | 500000 | 0.1 | JavaFoil+Calcfoil stall+Eppler ext transition
28 | 500000 | 0.1 | XFOIL ncrit=9
29 | 500000 | 0.25 | JavaFoil+Calcfoil stall+Eppler ext transition
30 | 500000 | 0.25 | XFOIL ncrit=9
31 | 500000 | 0.5 | JavaFoil+Calcfoil stall+Eppler ext transition
32 | 500000 | 0.5 | XFOIL ncrit=9
33 | 750000 | 0 | JavaFoil+Calcfoil stall+Eppler ext transition
34 | 750000 | 0 | XFOIL ncrit=9
35 | 750000 | 0.1 | JavaFoil+Calcfoil stall+Eppler ext transition
36 | 750000 | 0.1 | XFOIL ncrit=9
37 | 750000 | 0.25 | JavaFoil+Calcfoil stall+Eppler ext transition
38 | 750000 | 0.25 | XFOIL ncrit=9
39 | 750000 | 0.5 | JavaFoil+Calcfoil stall+Eppler ext transition
40 | 750000 | 0.5 | XFOIL ncrit=9
41 | 1000000 | 0 | JavaFoil+Calcfoil stall+Eppler ext transition
42 | 1000000 | 0 | XFOIL ncrit=9
43 | 1000000 | 0.1 | JavaFoil+Calcfoil stall+Eppler ext transition
44 | 1000000 | 0.1 | XFOIL ncrit=9
45 | 1000000 | 0.25 | JavaFoil+Calcfoil stall+Eppler ext transition
46 | 1000000 | 0.25 | XFOIL ncrit=9
47 | 1000000 | 0.5 | JavaFoil+Calcfoil stall+Eppler ext transition
48 | 1000000 | 0.5 | XFOIL ncrit=9
49 | 2000000 | 0 | JavaFoil+Calcfoil stall+Eppler ext transition
50 | 2000000 | 0 | XFOIL ncrit=9
51 | 2000000 | 0.1 | JavaFoil+Calcfoil stall+Eppler ext transition
52 | 2000000 | 0.1 | XFOIL ncrit=9
53 | 2000000 | 0.25 | JavaFoil+Calcfoil stall+Eppler ext transition
54 | 2000000 | 0.25 | XFOIL ncrit=9
55 | 2000000 | 0.5 | JavaFoil+Calcfoil stall+Eppler ext transition
56 | 2000000 | 0.5 | XFOIL ncrit=9
57 | 3000000 | 0 | JavaFoil+Calcfoil stall+Eppler ext transition
58 | 3000000 | 0 | XFOIL ncrit=9
59 | 3000000 | 0.1 | JavaFoil+Calcfoil stall+Eppler ext transition
60 | 3000000 | 0.1 | XFOIL ncrit=9
61 | 3000000 | 0.25 | JavaFoil+Calcfoil stall+Eppler ext transition
62 | 3000000 | 0.25 | XFOIL ncrit=9
63 | 3000000 | 0.5 | JavaFoil+Calcfoil stall+Eppler ext transition
64 | 3000000 | 0.5 | XFOIL ncrit=9
65 | 4000000 | 0 | JavaFoil+Calcfoil stall+Eppler ext transition
66 | 4000000 | 0 | XFOIL ncrit=9
67 | 4000000 | 0.1 | JavaFoil+Calcfoil stall+Eppler ext transition
68 | 4000000 | 0.1 | XFOIL ncrit=9
69 | 4000000 | 0.25 | JavaFoil+Calcfoil stall+Eppler ext transition
70 | 4000000 | 0.25 | XFOIL ncrit=9
71 | 4000000 | 0.5 | JavaFoil+Calcfoil stall+Eppler ext transition
72 | 4000000 | 0.5 | XFOIL ncrit=9
73 | 5000000 | 0 | JavaFoil+Calcfoil stall+Eppler ext transition
74 | 5000000 | 0 | XFOIL ncrit=9
75 | 5000000 | 0.1 | JavaFoil+Calcfoil stall+Eppler ext transition
76 | 5000000 | 0.1 | XFOIL ncrit=9
77 | 5000000 | 0.25 | JavaFoil+Calcfoil stall+Eppler ext transition
78 | 5000000 | 0.25 | XFOIL ncrit=9
79 | 5000000 | 0.5 | JavaFoil+Calcfoil stall+Eppler ext transition
80 | 5000000 | 0.5 | XFOIL ncrit=9
81 | 6000000 | 0 | JavaFoil+Calcfoil stall+Eppler ext transition
82 | 6000000 | 0 | XFOIL ncrit=9
83 | 6000000 | 0.1 | JavaFoil+Calcfoil stall+Eppler ext transition
84 | 6000000 | 0.1 | XFOIL ncrit=9
85 | 6000000 | 0.25 | JavaFoil+Calcfoil stall+Eppler ext transition
86 | 6000000 | 0.25 | XFOIL ncrit=9
87 | 6000000 | 0.5 | JavaFoil+Calcfoil stall+Eppler ext transition
88 | 6000000 | 0.5 | XFOIL ncrit=9
89 | 7000000 | 0 | JavaFoil+Calcfoil stall+Eppler ext transition
90 | 7000000 | 0 | XFOIL ncrit=9
91 | 7000000 | 0.1 | JavaFoil+Calcfoil stall+Eppler ext transition
92 | 7000000 | 0.1 | XFOIL ncrit=9
93 | 7000000 | 0.25 | JavaFoil+Calcfoil stall+Eppler ext transition
94 | 7000000 | 0.25 | XFOIL ncrit=9
95 | 7000000 | 0.5 | JavaFoil+Calcfoil stall+Eppler ext transition
96 | 7000000 | 0.5 | XFOIL ncrit=9
97 | 8000000 | 0 | JavaFoil+Calcfoil stall+Eppler ext transition
98 | 8000000 | 0 | XFOIL ncrit=9
99 | 8000000 | 0.1 | JavaFoil+Calcfoil stall+Eppler ext transition
100 | 8000000 | 0.1 | XFOIL ncrit=9
101 | 8000000 | 0.25 | JavaFoil+Calcfoil stall+Eppler ext transition
102 | 8000000 | 0.25 | XFOIL ncrit=9
103 | 8000000 | 0.5 | JavaFoil+Calcfoil stall+Eppler ext transition
104 | 8000000 | 0.5 | XFOIL ncrit=9
105 | 10000000 | 0 | JavaFoil+Calcfoil stall+Eppler ext transition
106 | 10000000 | 0 | XFOIL ncrit=9
107 | 10000000 | 0.1 | JavaFoil+Calcfoil stall+Eppler ext transition
108 | 10000000 | 0.1 | XFOIL ncrit=9
109 | 10000000 | 0.25 | JavaFoil+Calcfoil stall+Eppler ext transition
110 | 10000000 | 0.25 | XFOIL ncrit=9
111 | 10000000 | 0.5 | JavaFoil+Calcfoil stall+Eppler ext transition
112 | 10000000 | 0.5 | XFOIL ncrit=9
113 | 12000000 | 0 | JavaFoil+Calcfoil stall+Eppler ext transition
114 | 12000000 | 0 | XFOIL ncrit=9
115 | 12000000 | 0.1 | JavaFoil+Calcfoil stall+Eppler ext transition
116 | 12000000 | 0.1 | XFOIL ncrit=9
117 | 12000000 | 0.25 | JavaFoil+Calcfoil stall+Eppler ext transition
118 | 12000000 | 0.25 | XFOIL ncrit=9
119 | 12000000 | 0.5 | JavaFoil+Calcfoil stall+Eppler ext transition
120 | 12000000 | 0.5 | XFOIL ncrit=9
121 | 14000000 | 0 | JavaFoil+Calcfoil stall+Eppler ext transition
122 | 14000000 | 0 | XFOIL ncrit=9
123 | 14000000 | 0.1 | JavaFoil+Calcfoil stall+Eppler ext transition
124 | 14000000 | 0.1 | XFOIL ncrit=9
125 | 14000000 | 0.25 | JavaFoil+Calcfoil stall+Eppler ext transition
126 | 14000000 | 0.25 | XFOIL ncrit=9
127 | 14000000 | 0.5 | JavaFoil+Calcfoil stall+Eppler ext transition
128 | 14000000 | 0.5 | XFOIL ncrit=9
129 | 16000000 | 0 | JavaFoil+Calcfoil stall+Eppler ext transition
130 | 16000000 | 0 | XFOIL ncrit=9
131 | 16000000 | 0.1 | JavaFoil+Calcfoil stall+Eppler ext transition
132 | 16000000 | 0.1 | XFOIL ncrit=9
133 | 16000000 | 0.25 | JavaFoil+Calcfoil stall+Eppler ext transition
134 | 16000000 | 0.25 | XFOIL ncrit=9
135 | 16000000 | 0.5 | JavaFoil+Calcfoil stall+Eppler ext transition
136 | 16000000 | 0.5 | XFOIL ncrit=9
137 | 18000000 | 0 | JavaFoil+Calcfoil stall+Eppler ext transition
138 | 18000000 | 0 | XFOIL ncrit=9
139 | 18000000 | 0.1 | JavaFoil+Calcfoil stall+Eppler ext transition
140 | 18000000 | 0.1 | XFOIL ncrit=9
141 | 18000000 | 0.25 | JavaFoil+Calcfoil stall+Eppler ext transition
142 | 18000000 | 0.25 | XFOIL ncrit=9
143 | 18000000 | 0.5 | JavaFoil+Calcfoil stall+Eppler ext transition
144 | 18000000 | 0.5 | XFOIL ncrit=9
145 | 20000000 | 0 | JavaFoil+Calcfoil stall+Eppler ext transition
146 | 20000000 | 0 | XFOIL ncrit=9
147 | 20000000 | 0.1 | JavaFoil+Calcfoil stall+Eppler ext transition
148 | 20000000 | 0.1 | XFOIL ncrit=9
149 | 20000000 | 0.25 | JavaFoil+Calcfoil stall+Eppler ext transition
150 | 20000000 | 0.25 | XFOIL ncrit=9
151 | 20000000 | 0.5 | JavaFoil+Calcfoil stall+Eppler ext transition
152 | 20000000 | 0.5 | XFOIL ncrit=9

## 1. Re 50k Mach 0.00 (1)
BIGFOIL.COM POLAR EXPORT
NACA66-616 a=0.8
NACA66-616 a=0.8 |  |  |  | Cl Max: | 1.33 | at alpha= | 12 | deg
JavaFoil+Calcfoil stall+Eppler ext transition |  |  |  | L/D Max: | 40.96 | at alpha= | 4.5 | deg
Re: | 50000 |  |  | Cd Min: | 0.01993 | at alpha= | -1.5 | deg
Mach: | 0 |  |  | Cl=0 at alpha= | -4.8265 | deg
|  |  |  | @ Cl=0.1, Cd= | 0.043797
|  |  |  | @ Cl=0.4, Cd= | 0.019981
|  |  |  | @ Cl=0.6, Cd= | 0.021826
alpha (deg) | Cl | Cd | Cm | Cl/Cd
-20 | -0.556 | 0.3378 | -0.022 | -1.647
-19.5 | -0.57 | 0.3157 | -0.022 | -1.807
-19 | -0.584 | 0.30003 | -0.023 | -1.946
-18.5 | -0.596 | 0.27673 | -0.023 | -2.155
-18 | -0.609 | 0.25804 | -0.031 | -2.36
-17.5 | -0.619 | 0.24406 | -0.031 | -2.537
-17 | -0.628 | 0.22256 | -0.032 | -2.82
-16.5 | -0.634 | 0.21281 | -0.033 | -2.981
-16 | -0.639 | 0.2018 | -0.034 | -3.167
-15.5 | -0.641 | 0.18252 | -0.034 | -3.513
-15 | -0.641 | 0.17481 | -0.035 | -3.666
-14.5 | -0.638 | 0.16307 | -0.036 | -3.91
-14 | -0.631 | 0.15378 | -0.035 | -4.101
-13.5 | -0.621 | 0.14366 | -0.036 | -4.323
-13 | -0.608 | 0.13498 | -0.036 | -4.502
-12.5 | -0.591 | 0.12448 | -0.037 | -4.75
-12 | -0.571 | 0.11739 | -0.037 | -4.866
-11.5 | -0.548 | 0.1093 | -0.038 | -5.011
-11 | -0.521 | 0.10021 | -0.038 | -5.197
-10.5 | -0.491 | 0.094 | -0.039 | -5.22
-10 | -0.458 | 0.08798 | -0.04 | -5.2
-9.5 | -0.419 | 0.08293 | -0.04 | -5.056
-9 | -0.38 | 0.07602 | -0.041 | -4.994
-8.5 | -0.338 | 0.07094 | -0.042 | -4.767
-8 | -0.295 | 0.06691 | -0.042 | -4.414
-7.5 | -0.251 | 0.06335 | -0.043 | -3.966
-7 | -0.206 | 0.05948 | -0.044 | -3.465
-6.5 | -0.16 | 0.05612 | -0.045 | -2.849
-6 | -0.113 | 0.05296 | -0.046 | -2.131
-5.5 | -0.065 | 0.05063 | -0.047 | -1.285
-5 | -0.017 | 0.04805 | -0.048 | -0.348
-4.5 | 0.032 | 0.04613 | -0.049 | 0.696
-4 | 0.081 | 0.04439 | -0.05 | 1.833
-3.5 | 0.131 | 0.04283 | -0.051 | 3.055
-3 | 0.181 | 0.04149 | -0.052 | 4.352
-2.5 | 0.23 | 0.04038 | -0.053 | 5.708
-2 | 0.347 | 0.02025 | -0.111 | 17.158
-1.5 | 0.41 | 0.01993 | -0.113 | 20.579
-1 | 0.443 | 0.02203 | -0.106 | 20.116
-0.5 | 0.501 | 0.02212 | -0.107 | 22.662
0 | 0.565 | 0.02163 | -0.107 | 26.101
0.5 | 0.622 | 0.02195 | -0.108 | 28.332
1 | 0.679 | 0.02231 | -0.109 | 30.452
1.5 | 0.736 | 0.02268 | -0.11 | 32.472
2 | 0.793 | 0.02311 | -0.111 | 34.328
2.5 | 0.85 | 0.02361 | -0.112 | 36.014
3 | 0.907 | 0.02414 | -0.113 | 37.575
3.5 | 0.957 | 0.02472 | -0.114 | 38.722
4 | 1.011 | 0.02537 | -0.115 | 39.864
4.5 | 1.065 | 0.026 | -0.117 | 40.96
5 | 1.152 | 0.02909 | -0.122 | 39.617
5.5 | 1.204 | 0.03002 | -0.123 | 40.099
6 | 1.043 | 0.04624 | -0.06 | 22.554
6.5 | 1.082 | 0.04963 | -0.057 | 21.793
7 | 1.12 | 0.05284 | -0.056 | 21.192
7.5 | 1.156 | 0.05632 | -0.055 | 20.522
8 | 1.19 | 0.06042 | -0.055 | 19.689
8.5 | 1.221 | 0.06576 | -0.055 | 18.569
9 | 1.25 | 0.06997 | -0.056 | 17.862
9.5 | 1.275 | 0.0757 | -0.056 | 16.846
10 | 1.294 | 0.08047 | -0.055 | 16.083
10.5 | 1.309 | 0.08675 | -0.054 | 15.094
11 | 1.32 | 0.09591 | -0.054 | 13.767
11.5 | 1.327 | 0.10115 | -0.053 | 13.121
12 | 1.33 | 0.11072 | -0.054 | 12.01
12.5 | 1.328 | 0.11605 | -0.053 | 11.444
13 | 1.322 | 0.12654 | -0.053 | 10.448
13.5 | 1.307 | 0.13506 | -0.053 | 9.678
14 | 1.288 | 0.14663 | -0.052 | 8.783
14.5 | 1.265 | 0.15727 | -0.052 | 8.042
15 | 1.238 | 0.17085 | -0.052 | 7.248
15.5 | 1.209 | 0.1787 | -0.051 | 6.764
16 | 1.177 | 0.19797 | -0.051 | 5.944
16.5 | 1.143 | 0.20243 | -0.051 | 5.645
17 | 1.107 | 0.23034 | -0.051 | 4.806

## 2. Re 50k Mach 0.00 (2)
BIGFOIL.COM POLAR EXPORT
NACA66-616 a=0.8
NACA66-616 a=0.8 |  |  |  | Cl Max: | 1.3119 | at alpha= | 13 | deg
XFOIL ncrit=9 |  |  |  | L/D Max: | 19.9091 | at alpha= | 12.5 | deg
Re: | 50000 |  |  | Cd Min: | 0.21962 | at alpha= | 18 | deg
Mach: | 0 |  |  | Cl=0 at alpha= | 3.1743 | deg
|  |  |  | @ Cl=0.1, Cd= | 0.054819
|  |  |  | @ Cl=0.4, Cd= | 0.080033
|  |  |  | @ Cl=0.6, Cd= | 0.089815
alpha (deg) | Cl | Cd | Cm | Cl/Cd
-9.5 | -0.4812 | 0.14061 | -0.017 | -3.4222
-9 | -0.482 | 0.13561 | -0.014 | -3.5543
-8.5 | -0.5186 | 0.13255 | -0.0108 | -3.9125
-8 | -0.5098 | 0.12704 | -0.0065 | -4.0129
-7.5 | -0.5263 | 0.12307 | -0.0014 | -4.2764
-7 | -0.492 | 0.11674 | 0.0025 | -4.2145
-6.5 | -0.495 | 0.11257 | 0.0082 | -4.3973
-4.5 | -0.619 | 0.05736 | -0.0269 | -10.7915
-4 | -0.5728 | 0.05145 | -0.0274 | -11.1331
-3.5 | -0.5276 | 0.04756 | -0.0269 | -11.0934
-3 | -0.4807 | 0.04466 | -0.0259 | -10.7635
-2.5 | -0.4352 | 0.0427 | -0.0245 | -10.192
-2 | -0.391 | 0.04165 | -0.0226 | -9.3878
-1.5 | -0.3494 | 0.04093 | -0.02 | -8.5365
-1 | -0.3076 | 0.04039 | -0.0184 | -7.6157
-0.5 | -0.2156 | 0.04233 | -0.0142 | -5.0933
0 | -0.2039 | 0.04165 | -0.0095 | -4.8956
0.5 | -0.1893 | 0.04117 | -0.0055 | -4.598
1 | -0.1647 | 0.04136 | -0.0035 | -3.9821
1.5 | -0.1321 | 0.04221 | -0.003 | -3.1296
2 | -0.0956 | 0.0435 | -0.0034 | -2.1977
2.5 | -0.0575 | 0.04512 | -0.0042 | -1.2744
3 | -0.0191 | 0.047 | -0.0051 | -0.40638
3.5 | 0.0357 | 0.05057 | -0.0094 | 0.70595
4 | 0.0937 | 0.05434 | -0.0144 | 1.7243
4.5 | 0.1534 | 0.05888 | -0.0197 | 2.6053
5 | 0.1957 | 0.06163 | -0.022 | 3.1754
6 | 0.2985 | 0.07043 | -0.0299 | 4.2383
6.5 | 0.3277 | 0.0728 | -0.0303 | 4.5014
7 | 0.3742 | 0.07716 | -0.0336 | 4.8497
7.5 | 0.4085 | 0.08098 | -0.0353 | 5.0445
8 | 0.4603 | 0.08623 | -0.0393 | 5.338
8.5 | 0.4958 | 0.09001 | -0.041 | 5.5083
9 | 0.5832 | 0.0895 | -0.0435 | 6.5162
9.5 | 0.6429 | 0.09062 | -0.0447 | 7.0945
10 | 0.7019 | 0.09166 | -0.0456 | 7.6576
10.5 | 0.7737 | 0.09071 | -0.0457 | 8.5294
11.5 | 0.9979 | 0.05657 | -0.0211 | 17.6401
12 | 1.0776 | 0.05783 | -0.0201 | 18.6339
12.5 | 1.2268 | 0.06162 | -0.0265 | 19.9091
13 | 1.3119 | 0.07013 | -0.0303 | 18.7067
13.5 | 1.3022 | 0.0774 | -0.0251 | 16.8243
14 | 1.2735 | 0.08519 | -0.0197 | 14.9489
14.5 | 1.2361 | 0.09409 | -0.0157 | 13.1374
15 | 1.0986 | 0.10803 | -0.0138 | 10.1694
15.5 | 1.0185 | 0.12651 | -0.0207 | 8.0507
16.5 | 0.8524 | 0.20108 | -0.0677 | 4.2391
17 | 0.8514 | 0.20603 | -0.0714 | 4.1324
17.5 | 0.8536 | 0.21201 | -0.0756 | 4.0262
18 | 0.8694 | 0.21962 | -0.0787 | 3.9587

## 3. Re 50k Mach 0.10 (1)
BIGFOIL.COM POLAR EXPORT
NACA66-616 a=0.8
NACA66-616 a=0.8 |  |  |  | Cl Max: | 1.322 | at alpha= | 11.5 | deg
JavaFoil+Calcfoil stall+Eppler ext transition |  |  |  | L/D Max: | 40.934 | at alpha= | 4.5 | deg
Re: | 50000 |  |  | Cd Min: | 0.02001 | at alpha= | -1.5 | deg
Mach: | 0.1 |  |  | Cl=0 at alpha= | -4.8265 | deg
|  |  |  | @ Cl=0.1, Cd= | 0.043884
|  |  |  | @ Cl=0.4, Cd= | 0.020065
|  |  |  | @ Cl=0.6, Cd= | 0.021891
alpha (deg) | Cl | Cd | Cm | Cl/Cd
-20 | -0.509 | 0.3718 | -0.022 | -1.369
-19.5 | -0.526 | 0.34015 | -0.022 | -1.546
-19 | -0.542 | 0.31867 | -0.023 | -1.701
-18.5 | -0.558 | 0.2928 | -0.023 | -1.905
-18 | -0.573 | 0.27253 | -0.03 | -2.103
-17.5 | -0.586 | 0.25201 | -0.024 | -2.324
-17 | -0.598 | 0.23942 | -0.032 | -2.499
-16.5 | -0.608 | 0.22727 | -0.033 | -2.677
-16 | -0.616 | 0.20579 | -0.033 | -2.994
-15.5 | -0.621 | 0.18719 | -0.034 | -3.319
-15 | -0.624 | 0.17807 | -0.035 | -3.503
-14.5 | -0.623 | 0.16168 | -0.036 | -3.855
-14 | -0.62 | 0.1501 | -0.037 | -4.128
-13.5 | -0.612 | 0.14514 | -0.036 | -4.215
-13 | -0.601 | 0.13466 | -0.036 | -4.461
-12.5 | -0.586 | 0.12807 | -0.037 | -4.576
-12 | -0.568 | 0.11913 | -0.038 | -4.764
-11.5 | -0.545 | 0.10868 | -0.038 | -5.018
-11 | -0.519 | 0.10217 | -0.039 | -5.085
-10.5 | -0.49 | 0.09359 | -0.039 | -5.238
-10 | -0.458 | 0.08756 | -0.04 | -5.227
-9.5 | -0.42 | 0.08442 | -0.04 | -4.973
-9 | -0.38 | 0.07694 | -0.041 | -4.943
-8.5 | -0.339 | 0.07169 | -0.042 | -4.729
-8 | -0.296 | 0.06744 | -0.043 | -4.393
-7.5 | -0.252 | 0.06384 | -0.043 | -3.949
-7 | -0.207 | 0.05945 | -0.044 | -3.48
-6.5 | -0.161 | 0.05609 | -0.045 | -2.862
-6 | -0.113 | 0.05321 | -0.046 | -2.13
-5.5 | -0.065 | 0.05083 | -0.047 | -1.286
-5 | -0.017 | 0.04822 | -0.049 | -0.348
-4.5 | 0.032 | 0.04627 | -0.049 | 0.698
-4 | 0.082 | 0.04449 | -0.05 | 1.837
-3.5 | 0.131 | 0.04284 | -0.051 | 3.069
-3 | 0.181 | 0.04152 | -0.052 | 4.37
-2.5 | 0.232 | 0.04045 | -0.054 | 5.726
-2 | 0.349 | 0.0203 | -0.112 | 17.195
-1.5 | 0.412 | 0.02001 | -0.113 | 20.585
-1 | 0.445 | 0.02212 | -0.106 | 20.132
-0.5 | 0.504 | 0.02221 | -0.107 | 22.678
0 | 0.567 | 0.02172 | -0.108 | 26.117
0.5 | 0.625 | 0.02202 | -0.109 | 28.394
1 | 0.682 | 0.0224 | -0.11 | 30.466
1.5 | 0.74 | 0.0228 | -0.111 | 32.457
2 | 0.797 | 0.02323 | -0.112 | 34.318
2.5 | 0.854 | 0.02373 | -0.113 | 36
3 | 0.911 | 0.02427 | -0.114 | 37.552
3.5 | 0.962 | 0.02487 | -0.115 | 38.671
4 | 1.016 | 0.02549 | -0.116 | 39.856
4.5 | 1.07 | 0.02614 | -0.117 | 40.934
5 | 1.158 | 0.02926 | -0.123 | 39.556
5.5 | 1.209 | 0.03024 | -0.124 | 39.988
6 | 1.048 | 0.04639 | -0.06 | 22.578
6.5 | 1.087 | 0.04965 | -0.058 | 21.882
7 | 1.124 | 0.05274 | -0.056 | 21.318
7.5 | 1.16 | 0.05677 | -0.056 | 20.435
8 | 1.194 | 0.06097 | -0.055 | 19.577
8.5 | 1.224 | 0.06555 | -0.054 | 18.678
9 | 1.253 | 0.0709 | -0.054 | 17.665
9.5 | 1.277 | 0.07557 | -0.056 | 16.897
10 | 1.295 | 0.08203 | -0.055 | 15.785
10.5 | 1.309 | 0.0887 | -0.055 | 14.751
11 | 1.317 | 0.09539 | -0.053 | 13.811
11.5 | 1.322 | 0.10435 | -0.054 | 12.671
12 | 1.322 | 0.10993 | -0.053 | 12.027
12.5 | 1.318 | 0.11947 | -0.053 | 11.03
13 | 1.309 | 0.12879 | -0.053 | 10.16
13.5 | 1.29 | 0.13825 | -0.052 | 9.329
14 | 1.266 | 0.15071 | -0.051 | 8.401
14.5 | 1.239 | 0.16518 | -0.052 | 7.499
15 | 1.207 | 0.17818 | -0.051 | 6.777
15.5 | 1.173 | 0.19097 | -0.051 | 6.143
16 | 1.136 | 0.20085 | -0.05 | 5.657
16.5 | 1.097 | 0.22018 | -0.05 | 4.984

## 4. Re 50k Mach 0.10 (2)
BIGFOIL.COM POLAR EXPORT
NACA66-616 a=0.8
NACA66-616 a=0.8 |  |  |  | Cl Max: | 1.3056 | at alpha= | 13 | deg
XFOIL ncrit=9 |  |  |  | L/D Max: | 19.5576 | at alpha= | 12.5 | deg
Re: | 50000 |  |  | Cd Min: | 0.22059 | at alpha= | 18 | deg
Mach: | 0.1 |  |  | Cl=0 at alpha= | 3.1882 | deg
|  |  |  | @ Cl=0.1, Cd= | 0.055102
|  |  |  | @ Cl=0.4, Cd= | 0.080251
|  |  |  | @ Cl=0.6, Cd= | 0.089917
alpha (deg) | Cl | Cd | Cm | Cl/Cd
-4.5 | -0.6234 | 0.05821 | -0.0268 | -10.7095
-4 | -0.5775 | 0.05207 | -0.0273 | -11.0908
-3.5 | -0.5323 | 0.04804 | -0.0269 | -11.0803
-3 | -0.4852 | 0.04503 | -0.026 | -10.775
-2.5 | -0.4392 | 0.04298 | -0.0246 | -10.2187
-2 | -0.3945 | 0.04192 | -0.0228 | -9.4108
-1.5 | -0.3526 | 0.04113 | -0.0202 | -8.5728
-0.5 | -0.2159 | 0.04259 | -0.0144 | -5.0693
0 | -0.2042 | 0.0419 | -0.0097 | -4.8735
0.5 | -0.1899 | 0.0414 | -0.0056 | -4.587
1 | -0.166 | 0.04155 | -0.0034 | -3.9952
1.5 | -0.1338 | 0.04236 | -0.0029 | -3.1586
2 | -0.0974 | 0.04364 | -0.0032 | -2.2319
2.5 | -0.0592 | 0.04526 | -0.004 | -1.308
3 | -0.0207 | 0.04714 | -0.0049 | -0.43912
3.5 | 0.0343 | 0.05066 | -0.0092 | 0.67706
4 | 0.0942 | 0.05465 | -0.0146 | 1.7237
4.5 | 0.1547 | 0.05937 | -0.02 | 2.6057
5 | 0.1957 | 0.06185 | -0.0221 | 3.1641
5.5 | 0.2473 | 0.06599 | -0.026 | 3.7475
6 | 0.2985 | 0.07079 | -0.0299 | 4.2167
6.5 | 0.3278 | 0.07302 | -0.0303 | 4.4892
7 | 0.3777 | 0.07782 | -0.0341 | 4.8535
7.5 | 0.4077 | 0.08109 | -0.0351 | 5.0277
8 | 0.4531 | 0.08594 | -0.0383 | 5.2723
8.5 | 0.4893 | 0.08982 | -0.0401 | 5.4476
9 | 0.5825 | 0.08964 | -0.0432 | 6.4982
9.5 | 0.65 | 0.09071 | -0.045 | 7.1657
10 | 0.7055 | 0.09183 | -0.0455 | 7.6827
11.5 | 0.9982 | 0.05725 | -0.0203 | 17.4358
12 | 1.1057 | 0.05781 | -0.0209 | 19.1264
12.5 | 1.2247 | 0.06262 | -0.0253 | 19.5576
13 | 1.3056 | 0.07123 | -0.0286 | 18.3294
13.5 | 1.2937 | 0.07868 | -0.0235 | 16.4426
14 | 1.2642 | 0.08671 | -0.0184 | 14.5796
14.5 | 1.2271 | 0.09588 | -0.0148 | 12.7983
15 | 1.0759 | 0.11109 | -0.0145 | 9.6849
15.5 | 1.0051 | 0.12966 | -0.0222 | 7.7518
16 | 0.9227 | 0.16088 | -0.0407 | 5.7353
17 | 0.8524 | 0.20675 | -0.0719 | 4.1229
17.5 | 0.8551 | 0.21277 | -0.0761 | 4.0189
18 | 0.8721 | 0.22059 | -0.0792 | 3.9535

## 5. Re 50k Mach 0.25 (1)
BIGFOIL.COM POLAR EXPORT
NACA66-616 a=0.8
NACA66-616 a=0.8 |  |  |  | Cl Max: | 1.292 | at alpha= | 10.5 | deg
JavaFoil+Calcfoil stall+Eppler ext transition |  |  |  | L/D Max: | 40.768 | at alpha= | 4.5 | deg
Re: | 50000 |  |  | Cd Min: | 0.02065 | at alpha= | -1.5 | deg
Mach: | 0.25 |  |  | Cl=0 at alpha= | -4.83 | deg
|  |  |  | @ Cl=0.1, Cd= | 0.044364
|  |  |  | @ Cl=0.4, Cd= | 0.023809
|  |  |  | @ Cl=0.6, Cd= | 0.022309
alpha (deg) | Cl | Cd | Cm | Cl/Cd
-18 | -0.219 | 0.64772 | -0.025 | -0.337
-17.5 | -0.276 | 0.38817 | -0.029 | -0.711
-17 | -0.324 | 0.41204 | -0.024 | -0.787
-16.5 | -0.368 | 0.33094 | -0.025 | -1.113
-16 | -0.407 | 0.28538 | -0.025 | -1.428
-15.5 | -0.442 | 0.25788 | -0.025 | -1.714
-15 | -0.472 | 0.22012 | -0.027 | -2.145
-14.5 | -0.498 | 0.19742 | -0.035 | -2.522
-14 | -0.517 | 0.18655 | -0.036 | -2.774
-13.5 | -0.531 | 0.16974 | -0.037 | -3.128
-13 | -0.539 | 0.14844 | -0.039 | -3.628
-12.5 | -0.539 | 0.14201 | -0.038 | -3.797
-12 | -0.534 | 0.13179 | -0.038 | -4.052
-11.5 | -0.523 | 0.12257 | -0.039 | -4.266
-11 | -0.506 | 0.1109 | -0.039 | -4.561
-10.5 | -0.483 | 0.10209 | -0.04 | -4.733
-10 | -0.456 | 0.09666 | -0.04 | -4.714
-9.5 | -0.421 | 0.08845 | -0.041 | -4.755
-9 | -0.383 | 0.08062 | -0.042 | -4.749
-8.5 | -0.343 | 0.07638 | -0.042 | -4.487
-8 | -0.301 | 0.06963 | -0.043 | -4.316
-7.5 | -0.256 | 0.06569 | -0.044 | -3.904
-7 | -0.211 | 0.06125 | -0.045 | -3.443
-6.5 | -0.164 | 0.05722 | -0.046 | -2.866
-6 | -0.116 | 0.05404 | -0.047 | -2.145
-5.5 | -0.067 | 0.05145 | -0.048 | -1.301
-5 | -0.017 | 0.04906 | -0.049 | -0.351
-4.5 | 0.033 | 0.0466 | -0.05 | 0.711
-4 | 0.084 | 0.04486 | -0.051 | 1.87
-3.5 | 0.135 | 0.04328 | -0.053 | 3.12
-3 | 0.186 | 0.04195 | -0.053 | 4.443
-2.5 | 0.238 | 0.04081 | -0.055 | 5.83
-2 | 0.291 | 0.03946 | -0.06 | 7.383
-1.5 | 0.422 | 0.02065 | -0.116 | 20.435
-1 | 0.457 | 0.02252 | -0.109 | 20.31
-0.5 | 0.517 | 0.02265 | -0.11 | 22.841
0 | 0.582 | 0.02221 | -0.111 | 26.208
0.5 | 0.642 | 0.02254 | -0.112 | 28.463
1 | 0.701 | 0.02292 | -0.113 | 30.584
1.5 | 0.76 | 0.02333 | -0.114 | 32.577
2 | 0.818 | 0.02382 | -0.115 | 34.348
2.5 | 0.877 | 0.02435 | -0.116 | 36.019
3 | 0.936 | 0.02492 | -0.117 | 37.537
3.5 | 0.987 | 0.02555 | -0.118 | 38.627
4 | 1.043 | 0.02622 | -0.119 | 39.766
4.5 | 1.098 | 0.02692 | -0.12 | 40.768
5 | 1.187 | 0.03036 | -0.126 | 39.081
5.5 | 1.239 | 0.03142 | -0.127 | 39.427
6 | 1.072 | 0.04709 | -0.06 | 22.768
6.5 | 1.111 | 0.05031 | -0.057 | 22.078
7 | 1.148 | 0.05376 | -0.057 | 21.349
7.5 | 1.182 | 0.05808 | -0.057 | 20.355
8 | 1.213 | 0.06301 | -0.055 | 19.249
8.5 | 1.24 | 0.06873 | -0.055 | 18.045
9 | 1.263 | 0.07324 | -0.054 | 17.247
9.5 | 1.281 | 0.0809 | -0.054 | 15.84
10 | 1.29 | 0.08652 | -0.055 | 14.908
10.5 | 1.292 | 0.09557 | -0.055 | 13.517
11 | 1.286 | 0.10371 | -0.054 | 12.402
11.5 | 1.273 | 0.11482 | -0.053 | 11.091
12 | 1.253 | 0.12424 | -0.052 | 10.085
12.5 | 1.225 | 0.13647 | -0.052 | 8.976
13 | 1.189 | 0.15191 | -0.052 | 7.827
13.5 | 1.137 | 0.16214 | -0.051 | 7.012
14 | 1.077 | 0.18605 | -0.052 | 5.789
14.5 | 1.01 | 0.20441 | -0.049 | 4.939
15 | 0.936 | 0.22719 | -0.048 | 4.119
15.5 | 0.857 | 0.26029 | -0.046 | 3.291

## 6. Re 50k Mach 0.25 (2)
BIGFOIL.COM POLAR EXPORT
NACA66-616 a=0.8
NACA66-616 a=0.8 |  |  |  | Cl Max: | 1.2024 | at alpha= | 12.5 | deg
XFOIL ncrit=9 |  |  |  | L/D Max: | 18.1581 | at alpha= | 12 | deg
Re: | 50000 |  |  | Cd Min: | 0.21705 | at alpha= | 17.5 | deg
Mach: | 0.25 |  |  | Cl=0 at alpha= | 3.2368 | deg
|  |  |  | @ Cl=0.1, Cd= | 0.056862
|  |  |  | @ Cl=0.4, Cd= | 0.081708
|  |  |  | @ Cl=0.6, Cd= | 0.09047
alpha (deg) | Cl | Cd | Cm | Cl/Cd
-9.5 | -0.4683 | 0.1449 | -0.0172 | -3.2319
-9 | -0.4963 | 0.14166 | -0.0146 | -3.5035
-8.5 | -0.4748 | 0.13474 | -0.0113 | -3.5238
-8 | -0.4776 | 0.12991 | -0.0074 | -3.6764
-7.5 | -0.4778 | 0.1251 | -0.0033 | -3.8193
-7 | -0.4851 | 0.12093 | 0.0017 | -4.0114
-6.5 | -0.4747 | 0.11568 | 0.0061 | -4.1036
-6 | -0.4684 | 0.1112 | 0.0112 | -4.2122
-4.5 | -0.6448 | 0.06278 | -0.0261 | -10.2708
-4 | -0.6023 | 0.05569 | -0.0271 | -10.8152
-3.5 | -0.5578 | 0.05082 | -0.0271 | -10.976
-3 | -0.5099 | 0.04718 | -0.0265 | -10.8075
-2.5 | -0.4616 | 0.04464 | -0.0253 | -10.3405
-2 | -0.415 | 0.04314 | -0.0237 | -9.6198
-1.5 | -0.3706 | 0.0422 | -0.0211 | -8.782
-1 | -0.3275 | 0.04174 | -0.0187 | -7.8462
0 | -0.2059 | 0.0433 | -0.0111 | -4.7552
0.5 | -0.1927 | 0.04272 | -0.0065 | -4.5108
1 | -0.1726 | 0.04261 | -0.0034 | -4.0507
1.5 | -0.1427 | 0.04323 | -0.0022 | -3.3009
2 | -0.107 | 0.04442 | -0.0023 | -2.4088
2.5 | -0.0687 | 0.04601 | -0.0029 | -1.4932
3 | -0.0296 | 0.0479 | -0.0039 | -0.61795
3.5 | 0.0329 | 0.05191 | -0.0095 | 0.63379
4 | 0.0981 | 0.05675 | -0.0156 | 1.7286
4.5 | 0.145 | 0.05952 | -0.0186 | 2.4362
5 | 0.2012 | 0.06389 | -0.0231 | 3.1492
5.5 | 0.2452 | 0.06744 | -0.0257 | 3.6358
6 | 0.2865 | 0.07068 | -0.0278 | 4.0535
6.5 | 0.3394 | 0.07565 | -0.032 | 4.4865
7 | 0.3695 | 0.07862 | -0.0327 | 4.6998
7.5 | 0.4253 | 0.08427 | -0.0373 | 5.0469
8.5 | 0.4963 | 0.09161 | -0.0404 | 5.4175
9 | 0.6091 | 0.09037 | -0.0438 | 6.7401
9.5 | 0.6729 | 0.09176 | -0.0452 | 7.3333
10 | 0.7262 | 0.09283 | -0.0452 | 7.8229
10.5 | 0.7954 | 0.09124 | -0.0439 | 8.7177
11 | 0.9957 | 0.05566 | -0.0216 | 17.889
11.5 | 1.0076 | 0.06055 | -0.0169 | 16.6408
12 | 1.1229 | 0.06184 | -0.0176 | 18.1582
12.5 | 1.2024 | 0.06816 | -0.0187 | 17.6408
13 | 1.1958 | 0.07579 | -0.0152 | 15.7778
13.5 | 1.1698 | 0.08454 | -0.0122 | 13.8372
14 | 1.1179 | 0.09545 | -0.0109 | 11.7119
14.5 | 1.0536 | 0.10957 | -0.0136 | 9.6158
15 | 0.9972 | 0.12653 | -0.0208 | 7.8811
16 | 0.8741 | 0.17985 | -0.0545 | 4.8602
16.5 | 0.8574 | 0.20562 | -0.0708 | 4.1698
17 | 0.8583 | 0.21059 | -0.0749 | 4.0757
17.5 | 0.8646 | 0.21705 | -0.0792 | 3.9834

## 7. Re 50k Mach 0.50 (1)
BIGFOIL.COM POLAR EXPORT
NACA66-616 a=0.8
NACA66-616 a=0.8 |  |  |  | Cl Max: | 1.355 | at alpha= | 20 | deg
JavaFoil+Calcfoil stall+Eppler ext transition |  |  |  | L/D Max: | 38.703 | at alpha= | 4 | deg
Re: | 50000 |  |  | Cd Min: | 0.02245 | at alpha= | -1.5 | deg
Mach: | 0.5 |  |  | Cl=0 at alpha= | -4.8304 | deg
|  |  |  | @ Cl=0.1, Cd= | 0.046848
|  |  |  | @ Cl=0.4, Cd= | 0.031437
|  |  |  | @ Cl=0.6, Cd= | 0.024568
alpha (deg) | Cl | Cd | Cm | Cl/Cd
-20 | -0.849 | 0.41473 | -0.045 | -2.048
-19.5 | -0.822 | 0.40552 | -0.045 | -2.026
-19 | -0.794 | 0.40515 | -0.046 | -1.96
-18.5 | -0.767 | 0.40007 | -0.046 | -1.917
-18 | -0.739 | 0.37915 | -0.047 | -1.95
-17.5 | -0.712 | 0.37417 | -0.048 | -1.902
-17 | -0.682 | 0.37667 | -0.045 | -1.811
-16.5 | -0.654 | 0.37209 | -0.046 | -1.758
-16 | -0.627 | 0.36361 | -0.046 | -1.723
-15.5 | -0.599 | 0.34072 | -0.047 | -1.758
-15 | -0.571 | 0.32484 | -0.048 | -1.759
-14.5 | -0.543 | 0.33281 | -0.048 | -1.633
-14 | -0.515 | 0.30215 | -0.046 | -1.703
-13.5 | -0.486 | 0.29872 | -0.045 | -1.628
-13 | -0.459 | 0.2919 | -0.046 | -1.571
-12.5 | -0.431 | 0.28847 | -0.046 | -1.493
-12 | -0.403 | 0.26198 | -0.047 | -1.537
-11.5 | -0.375 | 0.28538 | -0.048 | -1.313
-11 | -0.347 | 0.26462 | -0.048 | -1.31
-10.5 | -0.319 | 0.27944 | -0.049 | -1.141
-10 | -0.29 | 0.23141 | -0.044 | -1.254
-9.5 | -0.262 | 0.23041 | -0.044 | -1.138
-9 | -0.234 | 0.22798 | -0.045 | -1.027
-8.5 | -0.206 | 0.18587 | -0.046 | -1.109
-8 | -0.263 | 0.10516 | -0.046 | -2.498
-7.5 | -0.251 | 0.08539 | -0.047 | -2.943
-7 | -0.217 | 0.07268 | -0.048 | -2.988
-6.5 | -0.174 | 0.06664 | -0.049 | -2.607
-6 | -0.125 | 0.06071 | -0.05 | -2.059
-5.5 | -0.073 | 0.0559 | -0.051 | -1.307
-5 | -0.019 | 0.05192 | -0.053 | -0.365
-4.5 | 0.037 | 0.04893 | -0.055 | 0.748
-4 | 0.093 | 0.04708 | -0.056 | 1.978
-3.5 | 0.15 | 0.04519 | -0.058 | 3.325
-3 | 0.208 | 0.04374 | -0.058 | 4.749
-2.5 | 0.265 | 0.04249 | -0.06 | 6.248
-2 | 0.325 | 0.04165 | -0.061 | 7.795
-1.5 | 0.466 | 0.02245 | -0.127 | 20.76
-1 | 0.538 | 0.02248 | -0.128 | 23.925
-0.5 | 0.577 | 0.02461 | -0.121 | 23.448
0 | 0.648 | 0.02448 | -0.123 | 26.462
0.5 | 0.714 | 0.02491 | -0.124 | 28.643
1 | 0.78 | 0.02543 | -0.125 | 30.665
1.5 | 0.846 | 0.02598 | -0.126 | 32.558
2 | 0.912 | 0.02659 | -0.127 | 34.289
2.5 | 0.978 | 0.02729 | -0.128 | 35.822
3 | 1.043 | 0.02808 | -0.129 | 37.14
3.5 | 1.098 | 0.0289 | -0.131 | 37.993
4 | 1.158 | 0.02991 | -0.132 | 38.703
4.5 | 1.253 | 0.03442 | -0.138 | 36.407
5 | 1.31 | 0.03593 | -0.139 | 36.451
5.5 | 1.133 | 0.04675 | -0.063 | 24.245
6 | 1.17 | 0.05124 | -0.062 | 22.826
6.5 | 1.197 | 0.05595 | -0.06 | 21.398
7 | 1.213 | 0.06278 | -0.06 | 19.32
7.5 | 1.208 | 0.0715 | -0.057 | 16.89
8 | 1.163 | 0.08186 | -0.054 | 14.207
8.5 | 0.964 | 0.10972 | -0.052 | 8.789
9 | 0.762 | 0.19613 | -0.051 | 3.887
9.5 | 0.79 | 0.23561 | -0.061 | 3.354
10 | 0.817 | 0.24258 | -0.061 | 3.367
10.5 | 0.844 | 0.24531 | -0.062 | 3.439
11 | 0.87 | 0.25098 | -0.062 | 3.467
11.5 | 0.898 | 0.26043 | -0.075 | 3.449
12 | 0.925 | 0.28967 | -0.075 | 3.192
12.5 | 0.951 | 0.29302 | -0.075 | 3.245
13 | 0.977 | 0.29227 | -0.076 | 3.344
13.5 | 1.006 | 0.30866 | -0.084 | 3.258
14 | 1.032 | 0.30899 | -0.084 | 3.339
14.5 | 1.058 | 0.3223 | -0.086 | 3.283
15 | 1.087 | 0.3527 | -0.092 | 3.081
15.5 | 1.113 | 0.36747 | -0.093 | 3.028
16 | 1.139 | 0.38092 | -0.094 | 2.99
16.5 | 1.168 | 0.40346 | -0.099 | 2.895
17 | 1.194 | 0.39956 | -0.1 | 2.987
17.5 | 1.219 | 0.42911 | -0.101 | 2.842
18 | 1.249 | 0.44972 | -0.106 | 2.777
18.5 | 1.274 | 0.45552 | -0.107 | 2.797
19 | 1.3 | 0.47288 | -0.108 | 2.749
19.5 | 1.326 | 0.47829 | -0.109 | 2.772
20 | 1.355 | 0.49098 | -0.113 | 2.76

## 8. Re 50k Mach 0.50 (2)
BIGFOIL.COM POLAR EXPORT
NACA66-616 a=0.8
NACA66-616 a=0.8 |  |  |  | Cl Max: | 1.0228 | at alpha= | 20 | deg
XFOIL ncrit=9 |  |  |  | L/D Max: | 14.4076 | at alpha= | 10.5 | deg
Re: | 50000 |  |  | Cd Min: | 0.27965 | at alpha= | 20 | deg
Mach: | 0.5 |  |  | Cl=0 at alpha= | 3.3255 | deg
|  |  |  | @ Cl=0.1, Cd= | 0.062666
|  |  |  | @ Cl=0.4, Cd= | 0.087404
|  |  |  | @ Cl=0.6, Cd= | 0.095315
alpha (deg) | Cl | Cd | Cm | Cl/Cd
-9.5 | -0.4574 | 0.15986 | -0.0187 | -2.8613
-9 | -0.4581 | 0.15417 | -0.0162 | -2.9714
-8.5 | -0.4616 | 0.14957 | -0.0129 | -3.0862
-8 | -0.4488 | 0.143 | -0.01 | -3.1385
-7.5 | -0.4499 | 0.13774 | -0.0066 | -3.2663
-6.5 | -0.4465 | 0.12729 | 0.0009 | -3.5077
-6 | -0.4397 | 0.12201 | 0.0048 | -3.6038
-5.5 | -0.5772 | 0.10728 | -0.0103 | -5.3803
-5 | -0.6417 | 0.09439 | -0.0173 | -6.7984
-4.5 | -0.6792 | 0.08261 | -0.0227 | -8.2218
-4 | -0.6688 | 0.07377 | -0.0227 | -9.066
-3.5 | -0.6481 | 0.06546 | -0.0249 | -9.9007
-3 | -0.6111 | 0.05892 | -0.0254 | -10.3717
-2.5 | -0.5634 | 0.05365 | -0.0259 | -10.5014
-2 | -0.5101 | 0.04995 | -0.0255 | -10.2122
-1.5 | -0.4551 | 0.04772 | -0.0244 | -9.5369
-1 | -0.4029 | 0.04634 | -0.0216 | -8.6944
-0.5 | -0.3534 | 0.04588 | -0.0183 | -7.7027
0 | -0.305 | 0.04548 | -0.0163 | -6.7062
0.5 | -0.297 | 0.04446 | -0.0011 | -6.6802
1 | -0.1857 | 0.04822 | -0.0065 | -3.8511
1.5 | -0.1681 | 0.04796 | -0.0021 | -3.505
2 | -0.1416 | 0.0484 | 0.0005 | -2.9256
2.5 | -0.1067 | 0.04958 | 0.0012 | -2.1521
3 | -0.0418 | 0.05341 | -0.0041 | -0.78262
3.5 | 0.0224 | 0.05756 | -0.0095 | 0.38916
4 | 0.0813 | 0.06123 | -0.0139 | 1.3278
4.5 | 0.1421 | 0.0659 | -0.0187 | 2.1563
5 | 0.1848 | 0.06849 | -0.0205 | 2.6982
5.5 | 0.2436 | 0.07342 | -0.0251 | 3.3179
6 | 0.2825 | 0.0767 | -0.0266 | 3.6832
6.5 | 0.3379 | 0.08167 | -0.0307 | 4.1374
7 | 0.3765 | 0.08524 | -0.0324 | 4.4169
7.5 | 0.4346 | 0.09059 | -0.0365 | 4.7974
8 | 0.5126 | 0.09091 | -0.0381 | 5.6385
8.5 | 0.5684 | 0.09374 | -0.0396 | 6.0636
9 | 0.628 | 0.09671 | -0.0411 | 6.4936
9.5 | 0.676 | 0.09963 | -0.0415 | 6.7851
10 | 0.742 | 0.10126 | -0.0412 | 7.3277
10.5 | 0.9741 | 0.06761 | -0.0159 | 14.4076
11 | 0.9928 | 0.07196 | -0.0103 | 13.7966
11.5 | 1.0123 | 0.07877 | -0.0083 | 12.8513
12 | 1.0046 | 0.08877 | -0.0088 | 11.3169
12.5 | 0.9898 | 0.0999 | -0.011 | 9.9079
13 | 0.9412 | 0.11667 | -0.0191 | 8.0672
13.5 | 0.9026 | 0.13483 | -0.0297 | 6.6944
14 | 0.8859 | 0.15102 | -0.0391 | 5.8661
14.5 | 0.8824 | 0.16474 | -0.0468 | 5.3563
15 | 0.8851 | 0.17724 | -0.0538 | 4.9938
15.5 | 0.8967 | 0.18894 | -0.0597 | 4.746
16 | 0.8899 | 0.20318 | -0.0703 | 4.3799
16.5 | 0.8998 | 0.22426 | -0.0828 | 4.0123
17 | 0.9022 | 0.22943 | -0.0888 | 3.9324
17.5 | 0.9319 | 0.24079 | -0.0923 | 3.8702
18 | 0.9442 | 0.24684 | -0.0975 | 3.8251
18.5 | 0.9621 | 0.25498 | -0.1025 | 3.7732
19 | 0.9883 | 0.26534 | -0.1063 | 3.7247
19.5 | 1.0105 | 0.27392 | -0.1107 | 3.689
20 | 1.0228 | 0.27965 | -0.1168 | 3.6574

## 9. Re 100k Mach 0.00 (1)
BIGFOIL.COM POLAR EXPORT
NACA66-616 a=0.8
NACA66-616 a=0.8 |  |  |  | Cl Max: | 1.33 | at alpha= | 12 | deg
JavaFoil+Calcfoil stall+Eppler ext transition |  |  |  | L/D Max: | 55.862 | at alpha= | 4.5 | deg
Re: | 100000 |  |  | Cd Min: | 0.01571 | at alpha= | 0 | deg
Mach: | 0 |  |  | Cl=0 at alpha= | -4.8265 | deg
|  |  |  | @ Cl=0.1, Cd= | 0.039499
|  |  |  | @ Cl=0.4, Cd= | 0.015971
|  |  |  | @ Cl=0.6, Cd= | 0.015847
alpha (deg) | Cl | Cd | Cm | Cl/Cd
-20 | -0.557 | 0.29646 | -0.029 | -1.88
-19.5 | -0.571 | 0.2678 | -0.029 | -2.134
-19 | -0.585 | 0.25614 | -0.03 | -2.284
-18.5 | -0.598 | 0.24174 | -0.031 | -2.472
-18 | -0.609 | 0.22158 | -0.032 | -2.75
-17.5 | -0.619 | 0.20392 | -0.033 | -3.038
-17 | -0.628 | 0.1987 | -0.033 | -3.161
-16.5 | -0.635 | 0.18105 | -0.034 | -3.506
-16 | -0.639 | 0.17235 | -0.035 | -3.71
-15.5 | -0.642 | 0.16144 | -0.036 | -3.974
-15 | -0.641 | 0.14828 | -0.036 | -4.324
-14.5 | -0.638 | 0.1383 | -0.037 | -4.612
-14 | -0.631 | 0.13161 | -0.036 | -4.793
-13.5 | -0.621 | 0.12182 | -0.036 | -5.098
-13 | -0.608 | 0.11646 | -0.036 | -5.219
-12.5 | -0.591 | 0.10954 | -0.037 | -5.398
-12 | -0.571 | 0.10092 | -0.038 | -5.66
-11.5 | -0.548 | 0.09607 | -0.039 | -5.702
-11 | -0.521 | 0.08911 | -0.039 | -5.845
-10.5 | -0.491 | 0.08317 | -0.04 | -5.9
-10 | -0.458 | 0.07827 | -0.04 | -5.846
-9.5 | -0.419 | 0.0736 | -0.041 | -5.698
-9 | -0.38 | 0.06843 | -0.042 | -5.548
-8.5 | -0.338 | 0.06407 | -0.042 | -5.279
-8 | -0.295 | 0.06044 | -0.043 | -4.888
-7.5 | -0.251 | 0.05732 | -0.044 | -4.385
-7 | -0.206 | 0.05348 | -0.045 | -3.854
-6.5 | -0.16 | 0.05038 | -0.046 | -3.175
-6 | -0.113 | 0.04775 | -0.047 | -2.364
-5.5 | -0.065 | 0.04556 | -0.048 | -1.429
-5 | -0.017 | 0.0433 | -0.049 | -0.386
-4.5 | 0.032 | 0.0416 | -0.05 | 0.772
-4 | 0.081 | 0.04005 | -0.051 | 2.031
-3.5 | 0.131 | 0.0386 | -0.052 | 3.391
-3 | 0.181 | 0.03737 | -0.053 | 4.833
-2.5 | 0.286 | 0.01625 | -0.112 | 17.608
-2 | 0.349 | 0.01607 | -0.113 | 21.713
-1.5 | 0.411 | 0.01595 | -0.114 | 25.741
-1 | 0.445 | 0.01653 | -0.108 | 26.908
-0.5 | 0.503 | 0.01655 | -0.109 | 30.41
0 | 0.571 | 0.01571 | -0.11 | 36.344
0.5 | 0.628 | 0.01598 | -0.111 | 39.329
1 | 0.686 | 0.01624 | -0.112 | 42.23
1.5 | 0.743 | 0.01656 | -0.113 | 44.895
2 | 0.801 | 0.0169 | -0.114 | 47.362
2.5 | 0.857 | 0.01728 | -0.115 | 49.615
3 | 0.914 | 0.0177 | -0.116 | 51.626
3.5 | 0.964 | 0.01816 | -0.117 | 53.065
4 | 1.017 | 0.01869 | -0.118 | 54.446
4.5 | 1.071 | 0.01918 | -0.119 | 55.862
5 | 1.154 | 0.02486 | -0.124 | 46.427
5.5 | 1.206 | 0.02579 | -0.125 | 46.756
6 | 1.256 | 0.02681 | -0.132 | 46.848
6.5 | 1.304 | 0.0278 | -0.133 | 46.91
7 | 1.122 | 0.04861 | -0.064 | 23.079
7.5 | 1.156 | 0.05201 | -0.06 | 22.233
8 | 1.19 | 0.05585 | -0.059 | 21.311
8.5 | 1.221 | 0.05975 | -0.058 | 20.444
9 | 1.25 | 0.06433 | -0.058 | 19.435
9.5 | 1.276 | 0.06892 | -0.058 | 18.511
10 | 1.295 | 0.07333 | -0.057 | 17.658
10.5 | 1.31 | 0.07878 | -0.057 | 16.628
11 | 1.321 | 0.08442 | -0.055 | 15.644
11.5 | 1.328 | 0.09085 | -0.055 | 14.612
12 | 1.33 | 0.09684 | -0.055 | 13.734
12.5 | 1.328 | 0.10541 | -0.055 | 12.603
13 | 1.322 | 0.11256 | -0.054 | 11.748
13.5 | 1.307 | 0.11992 | -0.054 | 10.902
14 | 1.288 | 0.13076 | -0.054 | 9.85
14.5 | 1.265 | 0.13642 | -0.053 | 9.272
15 | 1.238 | 0.14743 | -0.054 | 8.401
15.5 | 1.209 | 0.15917 | -0.054 | 7.596
16 | 1.177 | 0.16865 | -0.053 | 6.978
16.5 | 1.143 | 0.17856 | -0.053 | 6.401
17 | 1.107 | 0.19187 | -0.053 | 5.771

## 10. Re 100k Mach 0.00 (2)
BIGFOIL.COM POLAR EXPORT
NACA66-616 a=0.8
NACA66-616 a=0.8 |  |  |  | Cl Max: | 1.3323 | at alpha= | 14 | deg
XFOIL ncrit=9 |  |  |  | L/D Max: | 30.4724 | at alpha= | 10 | deg
Re: | 100000 |  |  | Cd Min: | 0.22542 | at alpha= | -19.5 | deg
Mach: | 0 |  |  | Cl=0 at alpha= | 0.93684 | deg
|  |  |  | @ Cl=0.1, Cd= | 0.048686
|  |  |  | @ Cl=0.4, Cd= | 0.05433
|  |  |  | @ Cl=0.6, Cd= | 0.056816
alpha (deg) | Cl | Cd | Cm | Cl/Cd
-20 | -0.4094 | 0.22276 | -0.0479 | -1.8379
-19.5 | -0.4301 | 0.22542 | -0.0474 | -1.908
-19 | -0.4149 | 0.21533 | -0.0434 | -1.9268
-18.5 | -0.4147 | 0.21198 | -0.0409 | -1.9563
-18 | -0.4183 | 0.20908 | -0.0393 | -2.0007
-17.5 | -0.4308 | 0.20787 | -0.0393 | -2.0724
-17 | -0.4559 | 0.20927 | -0.0402 | -2.1785
-16.5 | -0.4344 | 0.19861 | -0.0363 | -2.1872
-16 | -0.433 | 0.19459 | -0.0343 | -2.2252
-15.5 | -0.4312 | 0.19012 | -0.0353 | -2.268
-15 | -0.4464 | 0.18836 | -0.0442 | -2.3699
-14.5 | -0.4021 | 0.17677 | -0.0445 | -2.2747
-14 | -0.3912 | 0.17094 | -0.0482 | -2.2885
-13.5 | -0.4206 | 0.16863 | -0.0557 | -2.4942
-13 | -0.3787 | 0.15896 | -0.053 | -2.3824
-12.5 | -0.3893 | 0.15485 | -0.053 | -2.514
-12 | -0.4399 | 0.15245 | -0.0567 | -2.8855
-11 | -0.4909 | 0.147 | -0.0286 | -3.3395
-10.5 | -0.4947 | 0.14198 | -0.0273 | -3.4843
-10 | -0.5526 | 0.13632 | -0.0325 | -4.0537
-9.5 | -0.519 | 0.13015 | -0.0259 | -3.9877
-9 | -0.5613 | 0.12378 | -0.0282 | -4.5347
-8.5 | -0.5755 | 0.11646 | -0.0264 | -4.9416
-8 | -0.5866 | 0.11109 | -0.0236 | -5.2804
-7.5 | -0.6627 | 0.1028 | -0.0243 | -6.4465
-7 | -0.6994 | 0.0935 | -0.0242 | -7.4802
-6.5 | -0.7233 | 0.08538 | -0.0251 | -8.4715
-6 | -0.7157 | 0.07868 | -0.0236 | -9.0963
-5.5 | -0.69 | 0.07324 | -0.022 | -9.4211
-4 | -0.523 | 0.04635 | -0.0344 | -11.2837
-3.5 | -0.4626 | 0.04401 | -0.0361 | -10.5112
-3 | -0.4146 | 0.04185 | -0.0355 | -9.9068
-2 | -0.3091 | 0.04073 | -0.0361 | -7.589
-1.5 | -0.2498 | 0.04168 | -0.038 | -5.9933
-0.5 | -0.1729 | 0.0401 | -0.0337 | -4.3117
1 | 0.0076 | 0.04677 | -0.034 | 0.1625
1.5 | 0.0248 | 0.04671 | -0.0301 | 0.53094
2 | 0.0503 | 0.0471 | -0.0278 | 1.0679
2.5 | 0.0882 | 0.04825 | -0.028 | 1.828
3 | 0.1329 | 0.0499 | -0.0294 | 2.6633
4.5 | 0.335 | 0.05395 | -0.0401 | 6.2095
5 | 0.3946 | 0.05427 | -0.0417 | 7.2711
5.5 | 0.4683 | 0.05509 | -0.0453 | 8.5006
6 | 0.506 | 0.05605 | -0.0447 | 9.0277
6.5 | 0.5668 | 0.05672 | -0.0465 | 9.9929
7 | 0.6322 | 0.05691 | -0.0485 | 11.1088
7.5 | 0.6991 | 0.05659 | -0.0501 | 12.3538
8 | 0.7395 | 0.05705 | -0.049 | 12.9623
8.5 | 0.8081 | 0.05561 | -0.0498 | 14.5316
9 | 0.9075 | 0.04806 | -0.0494 | 18.8826
10 | 1.0644 | 0.03493 | -0.0427 | 30.4724
10.5 | 1.0227 | 0.04159 | -0.0332 | 24.59
11 | 1.0233 | 0.04624 | -0.0287 | 22.1302
11.5 | 1.0471 | 0.04921 | -0.026 | 21.2782
12 | 1.0971 | 0.05096 | -0.025 | 21.5286
12.5 | 1.1975 | 0.05278 | -0.0281 | 22.6885
13 | 1.2557 | 0.05675 | -0.0284 | 22.1269
13.5 | 1.3006 | 0.06234 | -0.028 | 20.863
14 | 1.3323 | 0.06908 | -0.0272 | 19.2863
14.5 | 1.3209 | 0.07622 | -0.0227 | 17.3301
15 | 1.2583 | 0.0848 | -0.0164 | 14.8384
15.5 | 1.1941 | 0.09615 | -0.0139 | 12.4191
16 | 1.1342 | 0.1093 | -0.0154 | 10.3769
16.5 | 1.0799 | 0.12439 | -0.0207 | 8.6816
17 | 0.9653 | 0.16091 | -0.0419 | 5.999
17.5 | 0.9168 | 0.20045 | -0.0628 | 4.5737
18 | 0.896 | 0.2093 | -0.072 | 4.2809
18.5 | 0.9359 | 0.21805 | -0.0707 | 4.2921
19 | 0.9175 | 0.2239 | -0.0801 | 4.0978

## 11. Re 100k Mach 0.10 (1)
BIGFOIL.COM POLAR EXPORT
NACA66-616 a=0.8
NACA66-616 a=0.8 |  |  |  | Cl Max: | 1.322 | at alpha= | 11.5 | deg
JavaFoil+Calcfoil stall+Eppler ext transition |  |  |  | L/D Max: | 55.779 | at alpha= | 4.5 | deg
Re: | 100000 |  |  | Cd Min: | 0.01577 | at alpha= | 0 | deg
Mach: | 0.1 |  |  | Cl=0 at alpha= | -4.8265 | deg
|  |  |  | @ Cl=0.1, Cd= | 0.039584
|  |  |  | @ Cl=0.4, Cd= | 0.015984
|  |  |  | @ Cl=0.6, Cd= | 0.015884
alpha (deg) | Cl | Cd | Cm | Cl/Cd
-20 | -0.509 | 0.29839 | -0.022 | -1.706
-19.5 | -0.526 | 0.28276 | -0.023 | -1.86
-19 | -0.543 | 0.27462 | -0.03 | -1.978
-18.5 | -0.559 | 0.25656 | -0.03 | -2.178
-18 | -0.574 | 0.23695 | -0.032 | -2.421
-17.5 | -0.587 | 0.22152 | -0.033 | -2.65
-17 | -0.599 | 0.20096 | -0.033 | -2.979
-16.5 | -0.609 | 0.19177 | -0.034 | -3.174
-16 | -0.616 | 0.17657 | -0.035 | -3.491
-15.5 | -0.622 | 0.16587 | -0.036 | -3.748
-15 | -0.624 | 0.15096 | -0.036 | -4.134
-14.5 | -0.624 | 0.14383 | -0.037 | -4.336
-14 | -0.62 | 0.13097 | -0.038 | -4.733
-13.5 | -0.612 | 0.12509 | -0.036 | -4.89
-13 | -0.601 | 0.11763 | -0.036 | -5.107
-12.5 | -0.586 | 0.11068 | -0.037 | -5.295
-12 | -0.568 | 0.10293 | -0.038 | -5.514
-11.5 | -0.545 | 0.09591 | -0.039 | -5.686
-11 | -0.52 | 0.09064 | -0.039 | -5.732
-10.5 | -0.49 | 0.08311 | -0.04 | -5.899
-10 | -0.458 | 0.07814 | -0.04 | -5.857
-9.5 | -0.42 | 0.07468 | -0.041 | -5.622
-9 | -0.38 | 0.06838 | -0.042 | -5.563
-8.5 | -0.339 | 0.06408 | -0.042 | -5.291
-8 | -0.296 | 0.06061 | -0.044 | -4.89
-7.5 | -0.252 | 0.05734 | -0.044 | -4.398
-7 | -0.207 | 0.05353 | -0.045 | -3.865
-6.5 | -0.161 | 0.0506 | -0.046 | -3.174
-6 | -0.113 | 0.04792 | -0.047 | -2.366
-5.5 | -0.065 | 0.0457 | -0.048 | -1.431
-5 | -0.017 | 0.04343 | -0.049 | -0.387
-4.5 | 0.032 | 0.04168 | -0.05 | 0.774
-4 | 0.082 | 0.04012 | -0.051 | 2.038
-3.5 | 0.132 | 0.03863 | -0.052 | 3.404
-3 | 0.182 | 0.03745 | -0.053 | 4.848
-2.5 | 0.232 | 0.03588 | -0.059 | 6.477
-2 | 0.351 | 0.01611 | -0.114 | 21.773
-1.5 | 0.413 | 0.01595 | -0.115 | 25.864
-1 | 0.447 | 0.01661 | -0.108 | 26.908
-0.5 | 0.506 | 0.01661 | -0.109 | 30.446
0 | 0.573 | 0.01577 | -0.11 | 36.345
0.5 | 0.632 | 0.01602 | -0.111 | 39.431
1 | 0.689 | 0.01632 | -0.112 | 42.215
1.5 | 0.747 | 0.01663 | -0.113 | 44.894
2 | 0.804 | 0.01699 | -0.114 | 47.333
2.5 | 0.861 | 0.01737 | -0.115 | 49.588
3 | 0.918 | 0.01781 | -0.116 | 51.55
3.5 | 0.968 | 0.01827 | -0.117 | 52.99
4 | 1.022 | 0.0188 | -0.118 | 54.345
4.5 | 1.076 | 0.01929 | -0.119 | 55.779
5 | 1.16 | 0.02503 | -0.125 | 46.334
5.5 | 1.211 | 0.02599 | -0.126 | 46.612
6 | 1.261 | 0.02702 | -0.132 | 46.682
6.5 | 1.309 | 0.02809 | -0.133 | 46.612
7 | 1.126 | 0.04874 | -0.064 | 23.101
7.5 | 1.161 | 0.05237 | -0.06 | 22.161
8 | 1.194 | 0.05581 | -0.059 | 21.392
8.5 | 1.225 | 0.05978 | -0.058 | 20.488
9 | 1.253 | 0.06432 | -0.058 | 19.478
9.5 | 1.277 | 0.06907 | -0.058 | 18.495
10 | 1.295 | 0.07356 | -0.057 | 17.609
10.5 | 1.309 | 0.07909 | -0.056 | 16.549
11 | 1.318 | 0.08646 | -0.055 | 15.241
11.5 | 1.322 | 0.0912 | -0.054 | 14.499
12 | 1.322 | 0.09971 | -0.055 | 13.264
12.5 | 1.318 | 0.10512 | -0.054 | 12.537
13 | 1.309 | 0.1129 | -0.054 | 11.591
13.5 | 1.29 | 0.12081 | -0.053 | 10.677
14 | 1.266 | 0.13198 | -0.053 | 9.595
14.5 | 1.239 | 0.14508 | -0.054 | 8.539
15 | 1.208 | 0.15014 | -0.053 | 8.043
15.5 | 1.173 | 0.16328 | -0.053 | 7.186
16 | 1.136 | 0.17383 | -0.052 | 6.537
16.5 | 1.098 | 0.1857 | -0.052 | 5.911

## 12. Re 100k Mach 0.10 (2)
BIGFOIL.COM POLAR EXPORT
NACA66-616 a=0.8
NACA66-616 a=0.8 |  |  |  | Cl Max: | 1.3136 | at alpha= | 14 | deg
XFOIL ncrit=9 |  |  |  | L/D Max: | 29.8032 | at alpha= | 10 | deg
Re: | 100000 |  |  | Cd Min: | 0.22495 | at alpha= | 19 | deg
Mach: | 0.1 |  |  | Cl=0 at alpha= | 0.8853 | deg
|  |  |  | @ Cl=0.1, Cd= | 0.048908
|  |  |  | @ Cl=0.4, Cd= | 0.054365
|  |  |  | @ Cl=0.6, Cd= | 0.056835
alpha (deg) | Cl | Cd | Cm | Cl/Cd
-11 | -0.3984 | 0.14847 | -0.025 | -2.6834
-10.5 | -0.4514 | 0.14466 | -0.0298 | -3.1204
-10 | -0.415 | 0.13849 | -0.024 | -2.9966
-9.5 | -0.4602 | 0.13292 | -0.0272 | -3.4622
-9 | -0.4462 | 0.12677 | -0.0237 | -3.5198
-8.5 | -0.4699 | 0.12076 | -0.0238 | -3.8912
-8 | -0.4892 | 0.1135 | -0.0228 | -4.3101
-7.5 | -0.5211 | 0.10671 | -0.0222 | -4.8833
-7 | -0.6097 | 0.09652 | -0.0226 | -6.3168
-6 | -0.7156 | 0.07989 | -0.0232 | -8.9573
-5 | -0.662 | 0.06885 | -0.0231 | -9.6151
-4.5 | -0.5813 | 0.05376 | -0.0351 | -10.8129
-3.5 | -0.4655 | 0.04452 | -0.0365 | -10.456
-3 | -0.4176 | 0.04219 | -0.0358 | -9.8981
-2.5 | -0.3545 | 0.04254 | -0.0378 | -8.3333
-2 | -0.311 | 0.04102 | -0.0365 | -7.5817
-1.5 | -0.2574 | 0.0414 | -0.0373 | -6.2174
-1 | -0.2102 | 0.04118 | -0.0371 | -5.1044
-0.5 | -0.1695 | 0.03985 | -0.0362 | -4.2535
0.5 | -0.0173 | 0.04663 | -0.0368 | -0.37101
1.5 | 0.0276 | 0.04716 | -0.0307 | 0.58524
2 | 0.0521 | 0.04746 | -0.0282 | 1.0978
2.5 | 0.0895 | 0.04853 | -0.0282 | 1.8442
3 | 0.1342 | 0.05014 | -0.0296 | 2.6765
4.5 | 0.3257 | 0.05361 | -0.0385 | 6.0754
5 | 0.4005 | 0.05437 | -0.0422 | 7.3662
5.5 | 0.4507 | 0.05524 | -0.043 | 8.1589
6 | 0.5081 | 0.05615 | -0.0447 | 9.049
6.5 | 0.5715 | 0.05678 | -0.0468 | 10.0652
7 | 0.6383 | 0.05691 | -0.0488 | 11.216
7.5 | 0.7054 | 0.05655 | -0.0503 | 12.4739
8 | 0.7438 | 0.05705 | -0.049 | 13.0377
8.5 | 0.8154 | 0.05541 | -0.05 | 14.7158
9.5 | 1.0008 | 0.03976 | -0.0463 | 25.171
10 | 1.0601 | 0.03557 | -0.0413 | 29.8032
10.5 | 1.019 | 0.04244 | -0.0323 | 24.0104
11 | 1.022 | 0.04694 | -0.028 | 21.7725
11.5 | 1.0476 | 0.04982 | -0.0253 | 21.0277
12 | 1.1003 | 0.05152 | -0.0244 | 21.3568
12.5 | 1.2003 | 0.05354 | -0.0273 | 22.4188
13 | 1.2552 | 0.05781 | -0.0273 | 21.7125
13.5 | 1.291 | 0.06367 | -0.026 | 20.2764
14 | 1.3136 | 0.07007 | -0.0244 | 18.747
14.5 | 1.3017 | 0.07758 | -0.0204 | 16.7788
15 | 1.2389 | 0.0867 | -0.0151 | 14.2895
15.5 | 1.1751 | 0.09843 | -0.0136 | 11.9384
16 | 1.1137 | 0.11232 | -0.0162 | 9.9154
16.5 | 1.0575 | 0.12856 | -0.023 | 8.2257
17 | 0.8829 | 0.19537 | -0.0643 | 4.5191
17.5 | 0.9163 | 0.20165 | -0.0638 | 4.544
18 | 0.8968 | 0.2103 | -0.0729 | 4.2644
18.5 | 0.9392 | 0.21931 | -0.0711 | 4.2825
19 | 0.9186 | 0.22495 | -0.081 | 4.0836

## 13. Re 100k Mach 0.25 (1)
BIGFOIL.COM POLAR EXPORT
NACA66-616 a=0.8
NACA66-616 a=0.8 |  |  |  | Cl Max: | 1.292 | at alpha= | 10.5 | deg
JavaFoil+Calcfoil stall+Eppler ext transition |  |  |  | L/D Max: | 55.407 | at alpha= | 4.5 | deg
Re: | 100000 |  |  | Cd Min: | 0.01604 | at alpha= | -2 | deg
Mach: | 0.25 |  |  | Cl=0 at alpha= | -4.83 | deg
|  |  |  | @ Cl=0.1, Cd= | 0.039928
|  |  |  | @ Cl=0.4, Cd= | 0.01624
|  |  |  | @ Cl=0.6, Cd= | 0.016202
alpha (deg) | Cl | Cd | Cm | Cl/Cd
-18 | -0.219 | 0.38282 | -0.031 | -0.572
-17.5 | -0.276 | 0.31456 | -0.033 | -0.878
-17 | -0.325 | 0.33001 | -0.025 | -0.983
-16.5 | -0.369 | 0.25843 | -0.034 | -1.428
-16 | -0.407 | 0.2312 | -0.026 | -1.762
-15.5 | -0.442 | 0.21062 | -0.026 | -2.099
-15 | -0.473 | 0.19267 | -0.035 | -2.456
-14.5 | -0.498 | 0.17045 | -0.037 | -2.923
-14 | -0.518 | 0.1587 | -0.038 | -3.262
-13.5 | -0.531 | 0.14153 | -0.039 | -3.753
-13 | -0.539 | 0.12613 | -0.04 | -4.271
-12.5 | -0.539 | 0.12131 | -0.038 | -4.445
-12 | -0.534 | 0.11286 | -0.038 | -4.732
-11.5 | -0.523 | 0.10492 | -0.039 | -4.984
-11 | -0.506 | 0.09592 | -0.04 | -5.273
-10.5 | -0.483 | 0.08987 | -0.041 | -5.377
-10 | -0.456 | 0.08475 | -0.041 | -5.377
-9.5 | -0.421 | 0.07761 | -0.042 | -5.419
-9 | -0.383 | 0.07144 | -0.043 | -5.359
-8.5 | -0.343 | 0.06727 | -0.043 | -5.095
-8 | -0.301 | 0.06194 | -0.044 | -4.853
-7.5 | -0.257 | 0.05898 | -0.044 | -4.349
-7 | -0.211 | 0.0552 | -0.046 | -3.821
-6.5 | -0.164 | 0.05172 | -0.047 | -3.172
-6 | -0.116 | 0.04884 | -0.048 | -2.375
-5.5 | -0.067 | 0.04617 | -0.049 | -1.45
-5 | -0.017 | 0.04401 | -0.05 | -0.391
-4.5 | 0.033 | 0.04194 | -0.051 | 0.79
-4 | 0.084 | 0.04038 | -0.052 | 2.078
-3.5 | 0.135 | 0.03894 | -0.054 | 3.469
-3 | 0.186 | 0.03774 | -0.054 | 4.939
-2.5 | 0.238 | 0.0367 | -0.056 | 6.485
-2 | 0.36 | 0.01604 | -0.117 | 22.423
-1.5 | 0.424 | 0.01636 | -0.118 | 25.921
-1 | 0.459 | 0.01693 | -0.111 | 27.091
-0.5 | 0.519 | 0.01696 | -0.112 | 30.604
0 | 0.588 | 0.01615 | -0.113 | 36.404
0.5 | 0.648 | 0.01641 | -0.114 | 39.483
1 | 0.707 | 0.01671 | -0.115 | 42.327
1.5 | 0.767 | 0.01703 | -0.116 | 45.008
2 | 0.825 | 0.01744 | -0.117 | 47.289
2.5 | 0.883 | 0.01786 | -0.118 | 49.464
3 | 0.942 | 0.01832 | -0.119 | 51.397
3.5 | 0.993 | 0.01883 | -0.12 | 52.712
4 | 1.048 | 0.01935 | -0.121 | 54.165
4.5 | 1.103 | 0.01991 | -0.122 | 55.407
5 | 1.189 | 0.02601 | -0.128 | 45.694
5.5 | 1.241 | 0.02706 | -0.129 | 45.86
6 | 1.291 | 0.02813 | -0.13 | 45.885
6.5 | 1.113 | 0.04656 | -0.065 | 23.893
7 | 1.148 | 0.04972 | -0.061 | 23.098
7.5 | 1.183 | 0.05344 | -0.061 | 22.131
8 | 1.213 | 0.05756 | -0.059 | 21.075
8.5 | 1.241 | 0.06214 | -0.059 | 19.962
9 | 1.264 | 0.06634 | -0.058 | 19.048
9.5 | 1.282 | 0.07212 | -0.058 | 17.773
10 | 1.29 | 0.07729 | -0.057 | 16.692
10.5 | 1.292 | 0.08334 | -0.056 | 15.503
11 | 1.286 | 0.09112 | -0.055 | 14.119
11.5 | 1.274 | 0.09934 | -0.054 | 12.821
12 | 1.253 | 0.10776 | -0.053 | 11.63
12.5 | 1.225 | 0.11781 | -0.053 | 10.399
13 | 1.189 | 0.12797 | -0.053 | 9.292
13.5 | 1.137 | 0.14195 | -0.053 | 8.011
14 | 1.077 | 0.15452 | -0.053 | 6.971
14.5 | 1.01 | 0.17541 | -0.052 | 5.757
15 | 0.936 | 0.19271 | -0.051 | 4.857
15.5 | 0.857 | 0.20948 | -0.049 | 4.09

## 14. Re 100k Mach 0.25 (2)
BIGFOIL.COM POLAR EXPORT
NACA66-616 a=0.8
NACA66-616 a=0.8 |  |  |  | Cl Max: | 1.2329 | at alpha= | 13.5 | deg
XFOIL ncrit=9 |  |  |  | L/D Max: | 25.9744 | at alpha= | 10 | deg
Re: | 100000 |  |  | Cd Min: | 0.24468 | at alpha= | 20 | deg
Mach: | 0.25 |  |  | Cl=0 at alpha= | 1.1283 | deg
|  |  |  | @ Cl=0.1, Cd= | 0.050745
|  |  |  | @ Cl=0.4, Cd= | 0.054865
|  |  |  | @ Cl=0.6, Cd= | 0.057849
alpha (deg) | Cl | Cd | Cm | Cl/Cd
-11 | -0.4751 | 0.15222 | -0.0276 | -3.1211
-10.5 | -0.5001 | 0.14755 | -0.0293 | -3.3894
-10 | -0.4984 | 0.14077 | -0.0272 | -3.5405
-9.5 | -0.5077 | 0.13565 | -0.0263 | -3.7427
-9 | -0.5429 | 0.12869 | -0.0281 | -4.2187
-8.5 | -0.531 | 0.12355 | -0.024 | -4.2979
-8 | -0.6173 | 0.11654 | -0.0284 | -5.2969
-7.5 | -0.5766 | 0.1109 | -0.0215 | -5.1993
-7 | -0.6583 | 0.10311 | -0.0224 | -6.3844
-6.5 | -0.6657 | 0.09622 | -0.0188 | -6.9185
-6 | -0.6956 | 0.08772 | -0.0191 | -7.9298
-5.5 | -0.6886 | 0.08115 | -0.0193 | -8.4855
-5 | -0.668 | 0.07448 | -0.0212 | -8.9689
-3.5 | -0.4917 | 0.04658 | -0.0368 | -10.556
-3 | -0.4328 | 0.0442 | -0.0378 | -9.7919
-2.5 | -0.3823 | 0.04294 | -0.0373 | -8.9031
-1.5 | -0.277 | 0.04178 | -0.0371 | -6.63
-1 | -0.2148 | 0.04291 | -0.0391 | -5.0058
-0.5 | -0.1744 | 0.04236 | -0.0375 | -4.1171
0 | -0.1721 | 0.04195 | -0.0233 | -4.1025
0.5 | -0.0281 | 0.04671 | -0.0361 | -0.60158
1 | -0.0058 | 0.04712 | -0.0329 | -0.12309
1.5 | 0.0168 | 0.04767 | -0.0297 | 0.35242
2 | 0.0533 | 0.04912 | -0.029 | 1.0851
3 | 0.1493 | 0.05246 | -0.0319 | 2.846
3.5 | 0.1833 | 0.05335 | -0.0314 | 3.4358
4 | 0.2621 | 0.05523 | -0.0365 | 4.7456
4.5 | 0.3338 | 0.05385 | -0.0382 | 6.1987
5 | 0.3975 | 0.05483 | -0.0407 | 7.2497
5.5 | 0.467 | 0.0558 | -0.0437 | 8.3692
6.5 | 0.5694 | 0.05774 | -0.0452 | 9.8614
7 | 0.6366 | 0.05798 | -0.0471 | 10.9796
7.5 | 0.6891 | 0.0584 | -0.0472 | 11.7997
8 | 0.7485 | 0.05813 | -0.0475 | 12.8763
8.5 | 0.8243 | 0.05627 | -0.0483 | 14.649
9.5 | 1.0099 | 0.04051 | -0.0425 | 24.9296
10 | 1.0343 | 0.03982 | -0.0348 | 25.9744
10.5 | 1.005 | 0.04664 | -0.0279 | 21.548
11 | 1.016 | 0.05072 | -0.0243 | 20.0315
11.5 | 1.0537 | 0.053 | -0.0218 | 19.8811
12 | 1.1198 | 0.05462 | -0.0211 | 20.5016
12.5 | 1.2063 | 0.05816 | -0.0224 | 20.7411
13 | 1.2312 | 0.06384 | -0.0201 | 19.2857
13.5 | 1.2329 | 0.071 | -0.0169 | 17.3648
14 | 1.212 | 0.07924 | -0.0137 | 15.2953
14.5 | 1.176 | 0.08872 | -0.0119 | 13.2552
15 | 1.1298 | 0.10017 | -0.0125 | 11.2788
15.5 | 1.0786 | 0.11394 | -0.0166 | 9.4664
16 | 1.03 | 0.13014 | -0.0244 | 7.9146
16.5 | 0.9942 | 0.14748 | -0.0342 | 6.7413
17 | 0.9083 | 0.20085 | -0.0647 | 4.5223
17.5 | 0.9122 | 0.20776 | -0.0695 | 4.3906
18 | 0.9032 | 0.21571 | -0.0772 | 4.1871
19 | 0.9275 | 0.23063 | -0.0858 | 4.0216
19.5 | 0.9609 | 0.24048 | -0.0862 | 3.9958
20 | 0.9556 | 0.24468 | -0.0942 | 3.9055

## 15. Re 100k Mach 0.50 (1)
BIGFOIL.COM POLAR EXPORT
NACA66-616 a=0.8
NACA66-616 a=0.8 |  |  |  | Cl Max: | 1.355 | at alpha= | 20 | deg
JavaFoil+Calcfoil stall+Eppler ext transition |  |  |  | L/D Max: | 52.54 | at alpha= | 4 | deg
Re: | 100000 |  |  | Cd Min: | 0.01748 | at alpha= | -1 | deg
Mach: | 0.5 |  |  | Cl=0 at alpha= | -4.8304 | deg
|  |  |  | @ Cl=0.1, Cd= | 0.041899
|  |  |  | @ Cl=0.4, Cd= | 0.017615
|  |  |  | @ Cl=0.6, Cd= | 0.018297
alpha (deg) | Cl | Cd | Cm | Cl/Cd
-20 | -0.849 | 0.333 | -0.045 | -2.551
-19.5 | -0.822 | 0.32567 | -0.046 | -2.523
-19 | -0.794 | 0.31485 | -0.046 | -2.523
-18.5 | -0.767 | 0.30982 | -0.047 | -2.475
-18 | -0.739 | 0.31117 | -0.047 | -2.376
-17.5 | -0.712 | 0.29045 | -0.048 | -2.45
-17 | -0.682 | 0.29502 | -0.046 | -2.312
-16.5 | -0.654 | 0.28625 | -0.046 | -2.286
-16 | -0.627 | 0.27803 | -0.046 | -2.254
-15.5 | -0.599 | 0.27451 | -0.047 | -2.182
-15 | -0.571 | 0.24854 | -0.048 | -2.299
-14.5 | -0.543 | 0.26654 | -0.048 | -2.039
-14 | -0.515 | 0.24323 | -0.046 | -2.116
-13.5 | -0.486 | 0.23997 | -0.046 | -2.027
-13 | -0.459 | 0.23378 | -0.046 | -1.961
-12.5 | -0.431 | 0.23032 | -0.047 | -1.87
-12 | -0.403 | 0.19902 | -0.048 | -2.024
-11.5 | -0.375 | 0.21222 | -0.048 | -1.766
-11 | -0.347 | 0.20931 | -0.049 | -1.657
-10.5 | -0.319 | 0.20622 | -0.049 | -1.546
-10 | -0.29 | 0.18172 | -0.045 | -1.597
-9.5 | -0.262 | 0.17152 | -0.045 | -1.528
-9 | -0.234 | 0.16902 | -0.045 | -1.385
-8.5 | -0.206 | 0.14269 | -0.047 | -1.445
-8 | -0.263 | 0.08903 | -0.046 | -2.951
-7.5 | -0.251 | 0.07294 | -0.047 | -3.445
-7 | -0.217 | 0.0627 | -0.049 | -3.464
-6.5 | -0.174 | 0.0581 | -0.05 | -2.99
-6 | -0.125 | 0.05355 | -0.051 | -2.335
-5.5 | -0.073 | 0.04955 | -0.052 | -1.475
-5 | -0.019 | 0.04641 | -0.055 | -0.408
-4.5 | 0.037 | 0.04395 | -0.056 | 0.833
-4 | 0.093 | 0.04212 | -0.057 | 2.211
-3.5 | 0.15 | 0.04032 | -0.058 | 3.727
-3 | 0.208 | 0.03915 | -0.06 | 5.307
-2.5 | 0.266 | 0.03796 | -0.061 | 6.996
-2 | 0.397 | 0.01762 | -0.128 | 22.56
-1.5 | 0.469 | 0.01749 | -0.129 | 26.811
-1 | 0.541 | 0.01748 | -0.13 | 30.936
-0.5 | 0.578 | 0.01847 | -0.123 | 31.325
0 | 0.653 | 0.01788 | -0.124 | 36.518
0.5 | 0.719 | 0.01825 | -0.125 | 39.371
1 | 0.785 | 0.01865 | -0.126 | 42.072
1.5 | 0.851 | 0.01908 | -0.127 | 44.572
2 | 0.916 | 0.01957 | -0.129 | 46.814
2.5 | 0.982 | 0.0201 | -0.13 | 48.834
3 | 1.047 | 0.02073 | -0.131 | 50.488
3.5 | 1.102 | 0.02132 | -0.132 | 51.663
4 | 1.161 | 0.02211 | -0.133 | 52.54
4.5 | 1.255 | 0.02953 | -0.14 | 42.499
5 | 1.311 | 0.03097 | -0.141 | 42.352
5.5 | 1.136 | 0.04291 | -0.07 | 26.466
6 | 1.17 | 0.04633 | -0.063 | 25.248
6.5 | 1.198 | 0.05111 | -0.062 | 23.434
7 | 1.213 | 0.05556 | -0.062 | 21.836
7.5 | 1.208 | 0.06344 | -0.06 | 19.041
8 | 1.163 | 0.07093 | -0.056 | 16.399
8.5 | 0.964 | 0.09154 | -0.055 | 10.535
9 | 0.762 | 0.15183 | -0.054 | 5.022
9.5 | 0.79 | 0.18486 | -0.064 | 4.275
10 | 0.817 | 0.18147 | -0.064 | 4.502
10.5 | 0.844 | 0.18427 | -0.065 | 4.578
11 | 0.87 | 0.20001 | -0.065 | 4.35
11.5 | 0.898 | 0.20812 | -0.075 | 4.316
12 | 0.925 | 0.22939 | -0.075 | 4.031
12.5 | 0.951 | 0.23282 | -0.075 | 4.085
13 | 0.977 | 0.22845 | -0.076 | 4.278
13.5 | 1.006 | 0.23496 | -0.084 | 4.28
14 | 1.032 | 0.24905 | -0.085 | 4.143
14.5 | 1.058 | 0.25149 | -0.086 | 4.208
15 | 1.087 | 0.28406 | -0.092 | 3.826
15.5 | 1.113 | 0.29139 | -0.093 | 3.819
16 | 1.139 | 0.30071 | -0.094 | 3.788
16.5 | 1.168 | 0.30562 | -0.099 | 3.821
17 | 1.194 | 0.31472 | -0.1 | 3.793
17.5 | 1.219 | 0.32215 | -0.101 | 3.785
18 | 1.249 | 0.35732 | -0.106 | 3.495
18.5 | 1.274 | 0.35733 | -0.107 | 3.566
19 | 1.3 | 0.36822 | -0.108 | 3.53
19.5 | 1.326 | 0.37106 | -0.109 | 3.573
20 | 1.355 | 0.38902 | -0.113 | 3.484

## 16. Re 100k Mach 0.50 (2)
BIGFOIL.COM POLAR EXPORT
NACA66-616 a=0.8
NACA66-616 a=0.8 |  |  |  | Cl Max: | 1.0982 | at alpha= | 12 | deg
XFOIL ncrit=9 |  |  |  | L/D Max: | 20.9214 | at alpha= | 9.5 | deg
Re: | 100000 |  |  | Cd Min: | 0.2778 | at alpha= | 20 | deg
Mach: | 0.5 |  |  | Cl=0 at alpha= | 1.1941 | deg
|  |  |  | @ Cl=0.1, Cd= | 0.054874
|  |  |  | @ Cl=0.4, Cd= | 0.058083
|  |  |  | @ Cl=0.6, Cd= | 0.062271
alpha (deg) | Cl | Cd | Cm | Cl/Cd
-9 | -0.5277 | 0.1484 | -0.0299 | -3.5559
-8.5 | -0.4864 | 0.13963 | -0.0239 | -3.4835
-8 | -0.5003 | 0.13367 | -0.0231 | -3.7428
-7.5 | -0.562 | 0.12966 | -0.0254 | -4.3344
-7 | -0.55 | 0.12287 | -0.0213 | -4.4763
-6.5 | -0.537 | 0.11618 | -0.0171 | -4.6221
-6 | -0.5568 | 0.1102 | -0.0142 | -5.0526
-5.5 | -0.6026 | 0.10423 | -0.0138 | -5.7814
-5 | -0.6007 | 0.09761 | -0.0121 | -6.1541
-4 | -0.6157 | 0.06591 | -0.0397 | -9.3415
-3.5 | -0.5706 | 0.05903 | -0.0418 | -9.6663
-3 | -0.5154 | 0.05373 | -0.0426 | -9.5924
-2.5 | -0.4613 | 0.05022 | -0.0422 | -9.1856
-2 | -0.39 | 0.04895 | -0.0436 | -7.9673
-1.5 | -0.3389 | 0.04715 | -0.0417 | -7.1877
-0.5 | -0.2214 | 0.04682 | -0.0408 | -4.7287
0 | -0.1734 | 0.04696 | -0.0391 | -3.6925
0.5 | -0.1407 | 0.04783 | -0.0296 | -2.9417
1 | -0.0212 | 0.05153 | -0.0339 | -0.41141
1.5 | 0.0334 | 0.05299 | -0.0361 | 0.63031
2 | 0.0606 | 0.05354 | -0.0326 | 1.1319
2.5 | 0.1055 | 0.05506 | -0.0318 | 1.9161
3 | 0.1546 | 0.05339 | -0.0296 | 2.8957
4 | 0.2738 | 0.05513 | -0.0322 | 4.9664
4.5 | 0.3465 | 0.0565 | -0.0354 | 6.1327
5 | 0.3898 | 0.05787 | -0.0354 | 6.7358
5.5 | 0.4548 | 0.05923 | -0.0376 | 7.6785
6 | 0.5294 | 0.06034 | -0.0404 | 8.7736
6.5 | 0.5716 | 0.06188 | -0.04 | 9.2372
7.5 | 0.6952 | 0.06358 | -0.0412 | 10.9343
8 | 0.7488 | 0.06451 | -0.0405 | 11.6075
8.5 | 0.8365 | 0.06256 | -0.0402 | 13.3712
9 | 0.9564 | 0.05166 | -0.0338 | 18.5134
9.5 | 1.0172 | 0.04862 | -0.0265 | 20.9214
10 | 0.983 | 0.05625 | -0.0204 | 17.4756
10.5 | 0.9813 | 0.06236 | -0.0167 | 15.736
11 | 1.0208 | 0.06507 | -0.0129 | 15.6877
11.5 | 1.0732 | 0.06816 | -0.0096 | 15.7453
12 | 1.0982 | 0.07442 | -0.0076 | 14.7568
12.5 | 1.0804 | 0.08417 | -0.0074 | 12.8359
13 | 1.05 | 0.09597 | -0.0099 | 10.9409
13.5 | 1.0109 | 0.11015 | -0.0159 | 9.1775
14 | 0.968 | 0.12713 | -0.0259 | 7.6143
14.5 | 0.9337 | 0.14575 | -0.038 | 6.4062
15 | 0.9217 | 0.1619 | -0.0476 | 5.693
15.5 | 0.9243 | 0.17482 | -0.0547 | 5.2872
16 | 0.9329 | 0.18675 | -0.061 | 4.9954
16.5 | 0.9311 | 0.20303 | -0.0713 | 4.586
17.5 | 0.9413 | 0.23091 | -0.0897 | 4.0765
18 | 0.9834 | 0.24347 | -0.0902 | 4.0391
18.5 | 0.9784 | 0.24803 | -0.0993 | 3.9447
19 | 1.0203 | 0.26253 | -0.0999 | 3.8864
19.5 | 1.014 | 0.26526 | -0.11 | 3.8227
20 | 1.0475 | 0.2778 | -0.1118 | 3.7707

## 17. Re 250k Mach 0.00 (1)
BIGFOIL.COM POLAR EXPORT
NACA66-616 a=0.8
NACA66-616 a=0.8 |  |  |  | Cl Max: | 1.474 | at alpha= | 8.5 | deg
JavaFoil+Calcfoil stall+Eppler ext transition |  |  |  | L/D Max: | 86.127 | at alpha= | 4.5 | deg
Re: | 250000 |  |  | Cd Min: | 0.01038 | at alpha= | 0 | deg
Mach: | 0 |  |  | Cl=0 at alpha= | -4.8265 | deg
|  |  |  | @ Cl=0.1, Cd= | 0.035569
|  |  |  | @ Cl=0.4, Cd= | 0.011807
|  |  |  | @ Cl=0.6, Cd= | 0.010511
alpha (deg) | Cl | Cd | Cm | Cl/Cd
-20 | -0.558 | 0.2444 | -0.031 | -2.283
-19.5 | -0.572 | 0.22376 | -0.032 | -2.556
-19 | -0.586 | 0.22038 | -0.033 | -2.657
-18.5 | -0.598 | 0.19907 | -0.033 | -3.005
-18 | -0.61 | 0.18714 | -0.034 | -3.259
-17.5 | -0.62 | 0.17705 | -0.035 | -3.502
-17 | -0.629 | 0.16779 | -0.036 | -3.747
-16.5 | -0.635 | 0.15477 | -0.036 | -4.105
-16 | -0.64 | 0.14857 | -0.037 | -4.308
-15.5 | -0.642 | 0.13673 | -0.038 | -4.697
-15 | -0.642 | 0.12959 | -0.039 | -4.953
-14.5 | -0.638 | 0.1222 | -0.039 | -5.224
-14 | -0.631 | 0.11339 | -0.036 | -5.564
-13.5 | -0.621 | 0.10602 | -0.037 | -5.859
-13 | -0.608 | 0.10178 | -0.037 | -5.973
-12.5 | -0.591 | 0.09521 | -0.038 | -6.212
-12 | -0.571 | 0.08981 | -0.039 | -6.362
-11.5 | -0.548 | 0.08348 | -0.04 | -6.563
-11 | -0.521 | 0.07857 | -0.04 | -6.629
-10.5 | -0.491 | 0.07361 | -0.041 | -6.669
-10 | -0.458 | 0.06907 | -0.041 | -6.625
-9.5 | -0.42 | 0.06573 | -0.042 | -6.382
-9 | -0.38 | 0.06094 | -0.043 | -6.232
-8.5 | -0.338 | 0.05765 | -0.044 | -5.87
-8 | -0.296 | 0.05415 | -0.044 | -5.458
-7.5 | -0.251 | 0.05135 | -0.046 | -4.897
-7 | -0.206 | 0.04831 | -0.047 | -4.271
-6.5 | -0.16 | 0.04568 | -0.048 | -3.504
-6 | -0.113 | 0.04329 | -0.049 | -2.61
-5.5 | -0.065 | 0.04115 | -0.05 | -1.583
-5 | -0.017 | 0.03914 | -0.051 | -0.428
-4.5 | 0.032 | 0.03753 | -0.052 | 0.857
-4 | 0.081 | 0.03609 | -0.052 | 2.255
-3.5 | 0.131 | 0.03472 | -0.054 | 3.772
-3 | 0.224 | 0.01222 | -0.113 | 18.357
-2.5 | 0.286 | 0.01201 | -0.114 | 23.829
-2 | 0.349 | 0.01193 | -0.115 | 29.25
-1.5 | 0.411 | 0.01178 | -0.116 | 34.855
-1 | 0.451 | 0.01093 | -0.111 | 41.286
-0.5 | 0.511 | 0.0109 | -0.112 | 46.868
0 | 0.578 | 0.01038 | -0.113 | 55.68
0.5 | 0.637 | 0.01073 | -0.119 | 59.358
1 | 0.696 | 0.01086 | -0.121 | 64.086
1.5 | 0.755 | 0.01101 | -0.122 | 68.556
2 | 0.813 | 0.01127 | -0.123 | 72.188
2.5 | 0.871 | 0.01149 | -0.124 | 75.825
3 | 0.93 | 0.01173 | -0.125 | 79.279
3.5 | 0.981 | 0.01201 | -0.126 | 81.638
4 | 1.036 | 0.01235 | -0.127 | 83.906
4.5 | 1.09 | 0.01266 | -0.128 | 86.127
5 | 1.157 | 0.02068 | -0.13 | 55.959
5.5 | 1.209 | 0.02154 | -0.131 | 56.111
6 | 1.259 | 0.02237 | -0.132 | 56.277
6.5 | 1.307 | 0.02326 | -0.133 | 56.201
7 | 1.353 | 0.02417 | -0.134 | 55.991
7.5 | 1.396 | 0.02511 | -0.135 | 55.597
8 | 1.437 | 0.02608 | -0.136 | 55.086
8.5 | 1.474 | 0.02726 | -0.137 | 54.066
9 | 1.253 | 0.05834 | -0.065 | 21.474
9.5 | 1.279 | 0.06248 | -0.066 | 20.465
10 | 1.297 | 0.06682 | -0.063 | 19.407
10.5 | 1.312 | 0.07128 | -0.063 | 18.405
11 | 1.322 | 0.07593 | -0.06 | 17.409
11.5 | 1.329 | 0.08202 | -0.061 | 16.205
12 | 1.331 | 0.08728 | -0.06 | 15.254
12.5 | 1.33 | 0.09348 | -0.06 | 14.224
13 | 1.324 | 0.09982 | -0.06 | 13.259
13.5 | 1.308 | 0.10523 | -0.059 | 12.434

## 18. Re 250k Mach 0.00 (2)
BIGFOIL.COM POLAR EXPORT
NACA66-616 a=0.8
NACA66-616 a=0.8 |  |  |  | Cl Max: | 1.3154 | at alpha= | 15.5 | deg
XFOIL ncrit=9 |  |  |  | L/D Max: | 54.6036 | at alpha= | 8 | deg
Re: | 250000 |  |  | Cd Min: | 0.22824 | at alpha= | 20 | deg
Mach: | 0 |  |  | Cl=0 at alpha= | -1.7342 | deg
|  |  |  | @ Cl=0.1, Cd= | 0.029371
|  |  |  | @ Cl=0.4, Cd= | 0.030895
|  |  |  | @ Cl=0.6, Cd= | 0.030433
alpha (deg) | Cl | Cd | Cm | Cl/Cd
-12 | -0.1205 | 0.0895 | -0.15 | -1.3464
-11.5 | -0.0899 | 0.08695 | -0.1469 | -1.0339
-11 | -0.0864 | 0.08139 | -0.1483 | -1.0616
-10 | -0.2223 | 0.06383 | -0.1549 | -3.4827
-9.5 | -0.2702 | 0.06275 | -0.1462 | -4.306
-9 | -0.2532 | 0.0537 | -0.1462 | -4.7151
-8.5 | -0.2448 | 0.05008 | -0.1429 | -4.8882
-7 | -0.3243 | 0.0462 | -0.1099 | -7.0195
-5.5 | -0.2988 | 0.03483 | -0.0872 | -8.5788
-5 | -0.2461 | 0.03257 | -0.0871 | -7.556
-4.5 | -0.2243 | 0.03211 | -0.0821 | -6.9854
-4 | -0.2014 | 0.03177 | -0.0774 | -6.3393
-3.5 | -0.1537 | 0.03102 | -0.0765 | -4.9549
-3 | -0.0942 | 0.02999 | -0.0776 | -3.141
-2.5 | -0.077 | 0.0303 | -0.0724 | -2.5413
-2 | -0.0336 | 0.03022 | -0.0713 | -1.1118
-1.5 | 0.0296 | 0.0296 | -0.0731 | 1
-1 | 0.0389 | 0.02839 | -0.0664 | 1.3702
-0.5 | 0.0807 | 0.0293 | -0.0624 | 2.7543
0 | 0.1299 | 0.02948 | -0.0586 | 4.4064
1 | 0.2027 | 0.03016 | -0.0518 | 6.7208
2 | 0.3033 | 0.03071 | -0.0521 | 9.8763
2.5 | 0.3783 | 0.03047 | -0.0558 | 12.4155
3 | 0.411 | 0.03111 | -0.0536 | 13.2112
3.5 | 0.4834 | 0.0307 | -0.0566 | 15.7459
4 | 0.5207 | 0.03109 | -0.0547 | 16.7482
4.5 | 0.5934 | 0.03048 | -0.0577 | 19.4685
5.5 | 0.7091 | 0.02966 | -0.0592 | 23.9076
7.5 | 1.0077 | 0.02098 | -0.0691 | 48.0315
8 | 1.0675 | 0.01955 | -0.0692 | 54.6036
8.5 | 1.093 | 0.02014 | -0.0642 | 54.2701
9 | 1.0653 | 0.02461 | -0.0544 | 43.2873
9.5 | 1.0331 | 0.03025 | -0.0456 | 34.1521
10 | 1.0322 | 0.0344 | -0.0406 | 30.0058
10.5 | 1.0504 | 0.03734 | -0.0377 | 28.1307
11 | 1.0639 | 0.04074 | -0.0346 | 26.1144
11.5 | 1.0864 | 0.04352 | -0.0325 | 24.9632
12 | 1.1069 | 0.04656 | -0.0302 | 23.7736
12.5 | 1.1391 | 0.04885 | -0.0285 | 23.3183
13 | 1.1751 | 0.05098 | -0.0273 | 23.0502
13.5 | 1.2142 | 0.05314 | -0.0266 | 22.8491
14 | 1.2776 | 0.05563 | -0.0271 | 22.966
14.5 | 1.295 | 0.05962 | -0.0251 | 21.7209
15 | 1.3113 | 0.06444 | -0.0233 | 20.3492
15.5 | 1.3154 | 0.07063 | -0.0212 | 18.6238
16 | 1.3043 | 0.07805 | -0.0192 | 16.7111
16.5 | 1.2811 | 0.08674 | -0.018 | 14.7694
17 | 1.243 | 0.09762 | -0.0183 | 12.733
17.5 | 1.1848 | 0.11257 | -0.022 | 10.525
18 | 1.1195 | 0.13152 | -0.0304 | 8.512
18.5 | 1.065 | 0.15151 | -0.0423 | 7.0292
19 | 0.9534 | 0.20625 | -0.072 | 4.6225
19.5 | 0.9421 | 0.22149 | -0.0821 | 4.2535
20 | 0.9544 | 0.22824 | -0.0862 | 4.1816

## 19. Re 250k Mach 0.10 (1)
BIGFOIL.COM POLAR EXPORT
NACA66-616 a=0.8
NACA66-616 a=0.8 |  |  |  | Cl Max: | 1.441 | at alpha= | 8 | deg
JavaFoil+Calcfoil stall+Eppler ext transition |  |  |  | L/D Max: | 85.774 | at alpha= | 4.5 | deg
Re: | 250000 |  |  | Cd Min: | 0.01042 | at alpha= | 0 | deg
Mach: | 0.1 |  |  | Cl=0 at alpha= | -4.8265 | deg
|  |  |  | @ Cl=0.1, Cd= | 0.03564
|  |  |  | @ Cl=0.4, Cd= | 0.011816
|  |  |  | @ Cl=0.6, Cd= | 0.010471
alpha (deg) | Cl | Cd | Cm | Cl/Cd
-20 | -0.51 | 0.24847 | -0.031 | -2.053
-19.5 | -0.527 | 0.24748 | -0.032 | -2.13
-19 | -0.544 | 0.21823 | -0.032 | -2.491
-18.5 | -0.559 | 0.20721 | -0.033 | -2.699
-18 | -0.574 | 0.19674 | -0.034 | -2.918
-17.5 | -0.587 | 0.18173 | -0.035 | -3.233
-17 | -0.599 | 0.16961 | -0.035 | -3.533
-16.5 | -0.609 | 0.15765 | -0.036 | -3.864
-16 | -0.617 | 0.15245 | -0.037 | -4.047
-15.5 | -0.622 | 0.14204 | -0.038 | -4.381
-15 | -0.625 | 0.13026 | -0.039 | -4.796
-14.5 | -0.624 | 0.12625 | -0.039 | -4.944
-14 | -0.62 | 0.11564 | -0.04 | -5.365
-13.5 | -0.612 | 0.10862 | -0.037 | -5.633
-13 | -0.601 | 0.10303 | -0.038 | -5.832
-12.5 | -0.586 | 0.09627 | -0.038 | -6.089
-12 | -0.568 | 0.09004 | -0.039 | -6.305
-11.5 | -0.546 | 0.0849 | -0.04 | -6.425
-11 | -0.52 | 0.07967 | -0.04 | -6.523
-10.5 | -0.49 | 0.07384 | -0.041 | -6.642
-10 | -0.458 | 0.06983 | -0.041 | -6.557
-9.5 | -0.42 | 0.06602 | -0.042 | -6.362
-9 | -0.381 | 0.06148 | -0.043 | -6.189
-8.5 | -0.339 | 0.0578 | -0.044 | -5.869
-8 | -0.297 | 0.05449 | -0.046 | -5.443
-7.5 | -0.252 | 0.05167 | -0.046 | -4.884
-7 | -0.207 | 0.04828 | -0.047 | -4.289
-6.5 | -0.161 | 0.04564 | -0.048 | -3.521
-6 | -0.113 | 0.04326 | -0.049 | -2.622
-5.5 | -0.065 | 0.04127 | -0.05 | -1.586
-5 | -0.017 | 0.03915 | -0.051 | -0.43
-4.5 | 0.032 | 0.03761 | -0.052 | 0.859
-4 | 0.082 | 0.03613 | -0.052 | 2.263
-3.5 | 0.132 | 0.03477 | -0.054 | 3.785
-3 | 0.225 | 0.01222 | -0.113 | 18.437
-2.5 | 0.288 | 0.01213 | -0.114 | 23.71
-2 | 0.351 | 0.01195 | -0.115 | 29.362
-1.5 | 0.413 | 0.01178 | -0.116 | 35.034
-1 | 0.453 | 0.011 | -0.111 | 41.21
-0.5 | 0.513 | 0.01096 | -0.113 | 46.853
0 | 0.581 | 0.01042 | -0.114 | 55.723
0.5 | 0.64 | 0.01058 | -0.115 | 60.49
1 | 0.699 | 0.01082 | -0.121 | 64.609
1.5 | 0.758 | 0.01106 | -0.122 | 68.531
2 | 0.817 | 0.01133 | -0.123 | 72.121
2.5 | 0.876 | 0.01153 | -0.124 | 75.927
3 | 0.934 | 0.01179 | -0.125 | 79.192
3.5 | 0.985 | 0.01207 | -0.126 | 81.644
4 | 1.04 | 0.01242 | -0.127 | 83.806
4.5 | 1.095 | 0.01277 | -0.128 | 85.774
5 | 1.162 | 0.02081 | -0.131 | 55.85
5.5 | 1.214 | 0.02173 | -0.132 | 55.87
6 | 1.264 | 0.02256 | -0.133 | 56.059
6.5 | 1.312 | 0.02341 | -0.134 | 56.063
7 | 1.358 | 0.02438 | -0.135 | 55.717
7.5 | 1.401 | 0.02534 | -0.136 | 55.294
8 | 1.441 | 0.02635 | -0.137 | 54.692
8.5 | 1.228 | 0.05478 | -0.067 | 22.42
9 | 1.255 | 0.05877 | -0.064 | 21.356
9.5 | 1.28 | 0.06284 | -0.064 | 20.362
10 | 1.297 | 0.06728 | -0.062 | 19.278
10.5 | 1.311 | 0.07205 | -0.062 | 18.189
11 | 1.319 | 0.07687 | -0.06 | 17.16
11.5 | 1.324 | 0.08195 | -0.06 | 16.152
12 | 1.324 | 0.08863 | -0.06 | 14.934
12.5 | 1.319 | 0.09374 | -0.059 | 14.07
13 | 1.31 | 0.1001 | -0.058 | 13.083

## 20. Re 250k Mach 0.10 (2)
BIGFOIL.COM POLAR EXPORT
NACA66-616 a=0.8
NACA66-616 a=0.8 |  |  |  | Cl Max: | 1.3019 | at alpha= | 15 | deg
XFOIL ncrit=9 |  |  |  | L/D Max: | 55.8277 | at alpha= | 8 | deg
Re: | 250000 |  |  | Cd Min: | 0.22971 | at alpha= | 20 | deg
Mach: | 0.1 |  |  | Cl=0 at alpha= | -1.7362 | deg
|  |  |  | @ Cl=0.1, Cd= | 0.029557
|  |  |  | @ Cl=0.4, Cd= | 0.031089
|  |  |  | @ Cl=0.6, Cd= | 0.030366
alpha (deg) | Cl | Cd | Cm | Cl/Cd
-11.5 | -0.0837 | 0.08789 | -0.1471 | -0.95233
-11 | -0.081 | 0.08223 | -0.1486 | -0.98504
-9.5 | -0.2647 | 0.06355 | -0.1475 | -4.1652
-9 | -0.2394 | 0.05441 | -0.1483 | -4.3999
-8.5 | -0.2373 | 0.05072 | -0.1445 | -4.6786
-7 | -0.3216 | 0.04674 | -0.1111 | -6.8806
-6.5 | -0.3545 | 0.04679 | -0.0977 | -7.5764
-5.5 | -0.3005 | 0.03525 | -0.0878 | -8.5248
-5 | -0.2467 | 0.03282 | -0.0879 | -7.5168
-4.5 | -0.2391 | 0.03281 | -0.0806 | -7.2874
-4 | -0.2049 | 0.03201 | -0.0776 | -6.4011
-3.5 | -0.1549 | 0.03118 | -0.077 | -4.9679
-3 | -0.0935 | 0.03014 | -0.0782 | -3.1022
-2.5 | -0.0826 | 0.03052 | -0.0721 | -2.7064
-2 | -0.0343 | 0.03032 | -0.0716 | -1.1313
-1.5 | 0.0307 | 0.02969 | -0.0736 | 1.034
-1 | 0.0367 | 0.02846 | -0.0666 | 1.2895
-0.5 | 0.0822 | 0.02935 | -0.063 | 2.8007
0 | 0.1217 | 0.02981 | -0.0579 | 4.0825
1 | 0.2047 | 0.03021 | -0.0521 | 6.7759
2 | 0.306 | 0.03075 | -0.0525 | 9.9512
3 | 0.4141 | 0.03114 | -0.0539 | 13.298
4 | 0.5245 | 0.03111 | -0.055 | 16.8595
4.5 | 0.6016 | 0.03035 | -0.0586 | 19.8221
5 | 0.6404 | 0.03059 | -0.0567 | 20.9349
5.5 | 0.7183 | 0.02944 | -0.0601 | 24.3988
6.5 | 0.8658 | 0.02702 | -0.0663 | 32.0429
7 | 0.9658 | 0.02213 | -0.0706 | 43.6421
7.5 | 1.012 | 0.02095 | -0.0689 | 48.3055
8 | 1.0758 | 0.01927 | -0.0693 | 55.8277
8.5 | 1.0894 | 0.02064 | -0.0629 | 52.781
9 | 1.0612 | 0.02524 | -0.0532 | 42.0444
9.5 | 1.0289 | 0.03099 | -0.0445 | 33.201
10 | 1.0314 | 0.03497 | -0.0398 | 29.4939
10.5 | 1.0495 | 0.03795 | -0.037 | 27.6548
11 | 1.0631 | 0.04141 | -0.0339 | 25.6725
11.5 | 1.0856 | 0.04424 | -0.0317 | 24.5389
12 | 1.1066 | 0.04731 | -0.0294 | 23.3904
12.5 | 1.1403 | 0.04954 | -0.0278 | 23.0178
13 | 1.1771 | 0.05171 | -0.0266 | 22.7635
13.5 | 1.2198 | 0.05385 | -0.0259 | 22.6518
14 | 1.2768 | 0.05682 | -0.026 | 22.471
14.5 | 1.2908 | 0.06118 | -0.0238 | 21.0984
15 | 1.3019 | 0.06652 | -0.0218 | 19.5716
15.5 | 1.2992 | 0.07336 | -0.0196 | 17.7099
16 | 1.281 | 0.08166 | -0.0178 | 15.687
16.5 | 1.2481 | 0.09183 | -0.0173 | 13.5914
17 | 1.2027 | 0.10435 | -0.0191 | 11.5256
17.5 | 1.1503 | 0.11955 | -0.0245 | 9.6219
18 | 1.0957 | 0.13762 | -0.0339 | 7.9618
18.5 | 1.0508 | 0.15656 | -0.0453 | 6.7118
19 | 0.9533 | 0.20813 | -0.0732 | 4.5803
19.5 | 0.9436 | 0.22285 | -0.0831 | 4.2342
20 | 0.956 | 0.22971 | -0.0872 | 4.1618

## 21. Re 250k Mach 0.25 (1)
BIGFOIL.COM POLAR EXPORT
NACA66-616 a=0.8
NACA66-616 a=0.8 |  |  |  | Cl Max: | 1.427 | at alpha= | 7.5 | deg
JavaFoil+Calcfoil stall+Eppler ext transition |  |  |  | L/D Max: | 84.994 | at alpha= | 4.5 | deg
Re: | 250000 |  |  | Cd Min: | 0.01066 | at alpha= | 0 | deg
Mach: | 0.25 |  |  | Cl=0 at alpha= | -4.83 | deg
|  |  |  | @ Cl=0.1, Cd= | 0.035878
|  |  |  | @ Cl=0.4, Cd= | 0.012106
|  |  |  | @ Cl=0.6, Cd= | 0.01067
alpha (deg) | Cl | Cd | Cm | Cl/Cd
-18 | -0.219 | 0.2963 | -0.034 | -0.74
-17.5 | -0.276 | 0.23782 | -0.035 | -1.162
-17 | -0.325 | 0.22553 | -0.035 | -1.443
-16.5 | -0.369 | 0.20644 | -0.036 | -1.789
-16 | -0.409 | 0.19043 | -0.036 | -2.146
-15.5 | -0.443 | 0.17415 | -0.037 | -2.546
-15 | -0.474 | 0.15689 | -0.038 | -3.018
-14.5 | -0.499 | 0.14675 | -0.039 | -3.398
-14 | -0.518 | 0.1331 | -0.04 | -3.892
-13.5 | -0.532 | 0.1225 | -0.041 | -4.34
-13 | -0.539 | 0.11124 | -0.042 | -4.846
-12.5 | -0.539 | 0.10346 | -0.039 | -5.213
-12 | -0.534 | 0.09631 | -0.039 | -5.545
-11.5 | -0.523 | 0.08958 | -0.04 | -5.838
-11 | -0.506 | 0.08351 | -0.041 | -6.058
-10.5 | -0.483 | 0.07758 | -0.041 | -6.23
-10 | -0.456 | 0.07335 | -0.042 | -6.214
-9.5 | -0.421 | 0.06806 | -0.043 | -6.181
-9 | -0.383 | 0.06332 | -0.044 | -6.048
-8.5 | -0.343 | 0.05959 | -0.044 | -5.754
-8 | -0.301 | 0.05533 | -0.045 | -5.434
-7.5 | -0.257 | 0.05244 | -0.046 | -4.893
-7 | -0.211 | 0.04925 | -0.048 | -4.286
-6.5 | -0.164 | 0.04638 | -0.05 | -3.54
-6 | -0.116 | 0.04387 | -0.05 | -2.645
-5.5 | -0.067 | 0.04164 | -0.051 | -1.61
-5 | -0.017 | 0.03965 | -0.053 | -0.435
-4.5 | 0.033 | 0.03779 | -0.053 | 0.877
-4 | 0.084 | 0.03632 | -0.054 | 2.312
-3.5 | 0.135 | 0.03491 | -0.056 | 3.871
-3 | 0.231 | 0.0125 | -0.116 | 18.524
-2.5 | 0.295 | 0.01228 | -0.117 | 24.058
-2 | 0.36 | 0.0122 | -0.118 | 29.545
-1.5 | 0.424 | 0.01205 | -0.119 | 35.205
-1 | 0.465 | 0.01126 | -0.114 | 41.292
-0.5 | 0.526 | 0.01125 | -0.115 | 46.796
0 | 0.596 | 0.01066 | -0.117 | 55.929
0.5 | 0.657 | 0.01082 | -0.118 | 60.709
1 | 0.718 | 0.01101 | -0.119 | 65.221
1.5 | 0.778 | 0.01136 | -0.125 | 68.514
2 | 0.839 | 0.01154 | -0.127 | 72.664
2.5 | 0.899 | 0.01182 | -0.128 | 76.027
3 | 0.958 | 0.01214 | -0.129 | 78.975
3.5 | 1.011 | 0.01245 | -0.129 | 81.204
4 | 1.067 | 0.01281 | -0.13 | 83.319
4.5 | 1.122 | 0.0132 | -0.131 | 84.994
5 | 1.191 | 0.02164 | -0.134 | 55.057
5.5 | 1.244 | 0.02261 | -0.135 | 55.015
6 | 1.294 | 0.02354 | -0.136 | 54.97
6.5 | 1.341 | 0.02454 | -0.137 | 54.655
7 | 1.386 | 0.02552 | -0.138 | 54.298
7.5 | 1.427 | 0.02664 | -0.139 | 53.544
8 | 1.215 | 0.05251 | -0.065 | 23.141
8.5 | 1.242 | 0.05628 | -0.063 | 22.064
9 | 1.265 | 0.06025 | -0.063 | 20.994
9.5 | 1.283 | 0.06447 | -0.062 | 19.903
10 | 1.292 | 0.07019 | -0.062 | 18.401
10.5 | 1.293 | 0.07544 | -0.062 | 17.144
11 | 1.287 | 0.08026 | -0.059 | 16.039
11.5 | 1.275 | 0.08694 | -0.059 | 14.66
12 | 1.254 | 0.09379 | -0.057 | 13.369
12.5 | 1.226 | 0.10238 | -0.057 | 11.972

## 22. Re 250k Mach 0.25 (2)
BIGFOIL.COM POLAR EXPORT
NACA66-616 a=0.8
NACA66-616 a=0.8 |  |  |  | Cl Max: | 1.2563 | at alpha= | 14 | deg
XFOIL ncrit=9 |  |  |  | L/D Max: | 54.489 | at alpha= | 8 | deg
Re: | 250000 |  |  | Cd Min: | 0.21773 | at alpha= | 19 | deg
Mach: | 0.25 |  |  | Cl=0 at alpha= | -1.4167 | deg
|  |  |  | @ Cl=0.1, Cd= | 0.029749
|  |  |  | @ Cl=0.4, Cd= | 0.031773
|  |  |  | @ Cl=0.6, Cd= | 0.032091
alpha (deg) | Cl | Cd | Cm | Cl/Cd
-11.5 | -0.0553 | 0.09214 | -0.149 | -0.60017
-11 | -0.0605 | 0.08581 | -0.1522 | -0.70505
-10 | -0.0889 | 0.06941 | -0.1598 | -1.2808
-9.5 | -0.1058 | 0.06264 | -0.1621 | -1.689
-9 | -0.1545 | 0.05771 | -0.1596 | -2.6772
-8.5 | -0.2116 | 0.0556 | -0.1499 | -3.8058
-7.5 | -0.2431 | 0.04879 | -0.136 | -4.9826
-7 | -0.3005 | 0.04964 | -0.1184 | -6.0536
-6.5 | -0.3671 | 0.05081 | -0.0992 | -7.225
-5 | -0.3084 | 0.03658 | -0.083 | -8.4308
-4.5 | -0.2737 | 0.03502 | -0.0798 | -7.8155
-4 | -0.2177 | 0.03323 | -0.0796 | -6.5513
-3.5 | -0.1576 | 0.03197 | -0.08 | -4.9296
-3 | -0.0878 | 0.031 | -0.0821 | -2.8323
-2.5 | -0.0955 | 0.03138 | -0.0727 | -3.0433
-2 | -0.0341 | 0.0308 | -0.0739 | -1.1071
-1.5 | -0.008 | 0.03114 | -0.0698 | -0.2569
-1 | 0.04 | 0.02879 | -0.0701 | 1.3894
-0.5 | 0.0914 | 0.0296 | -0.0661 | 3.0878
0.5 | 0.1531 | 0.03067 | -0.0542 | 4.9918
1.5 | 0.245 | 0.03123 | -0.0511 | 7.845
2.5 | 0.3536 | 0.03168 | -0.052 | 11.1616
3.5 | 0.4686 | 0.03191 | -0.0538 | 14.6851
4.5 | 0.5683 | 0.03228 | -0.053 | 17.6053
5 | 0.6287 | 0.03192 | -0.0538 | 19.6961
5.5 | 0.7093 | 0.03071 | -0.0571 | 23.0967
7 | 0.9524 | 0.02429 | -0.0659 | 39.2096
7.5 | 0.9867 | 0.02406 | -0.0626 | 41.01
8 | 1.0876 | 0.01996 | -0.0658 | 54.489
8.5 | 1.0738 | 0.02334 | -0.0567 | 46.0069
9 | 1.0429 | 0.0286 | -0.0474 | 36.465
9.5 | 1.0156 | 0.03447 | -0.0398 | 29.4633
10 | 1.0258 | 0.0382 | -0.036 | 26.8534
10.5 | 1.0449 | 0.04141 | -0.0332 | 25.233
11 | 1.0593 | 0.0451 | -0.0302 | 23.4878
11.5 | 1.0822 | 0.0482 | -0.0279 | 22.4523
12 | 1.1102 | 0.05104 | -0.0255 | 21.7516
12.5 | 1.1485 | 0.05333 | -0.0239 | 21.5357
13 | 1.1863 | 0.05597 | -0.0224 | 21.1953
13.5 | 1.2399 | 0.05902 | -0.0219 | 21.0081
14 | 1.2563 | 0.06449 | -0.0197 | 19.4805
14.5 | 1.2481 | 0.07114 | -0.0172 | 17.5443
15 | 1.2331 | 0.07922 | -0.0156 | 15.5655
15.5 | 1.2071 | 0.08903 | -0.0153 | 13.5584
16 | 1.1718 | 0.1006 | -0.0171 | 11.6481
16.5 | 1.1312 | 0.11413 | -0.0218 | 9.9115
17 | 1.0885 | 0.12972 | -0.0296 | 8.3912
17.5 | 1.0454 | 0.14762 | -0.0404 | 7.0817
18 | 0.9566 | 0.19486 | -0.0645 | 4.9092
18.5 | 0.9344 | 0.21315 | -0.0782 | 4.3838
19 | 0.9557 | 0.21773 | -0.0799 | 4.3894

## 23. Re 250k Mach 0.50 (1)
BIGFOIL.COM POLAR EXPORT
NACA66-616 a=0.8
NACA66-616 a=0.8 |  |  |  | Cl Max: | 1.408 | at alpha= | 6 | deg
JavaFoil+Calcfoil stall+Eppler ext transition |  |  |  | L/D Max: | 79.502 | at alpha= | 4 | deg
Re: | 250000 |  |  | Cd Min: | 0.01177 | at alpha= | 0 | deg
Mach: | 0.5 |  |  | Cl=0 at alpha= | -4.8304 | deg
|  |  |  | @ Cl=0.1, Cd= | 0.037338
|  |  |  | @ Cl=0.4, Cd= | 0.01302
|  |  |  | @ Cl=0.6, Cd= | 0.012434
alpha (deg) | Cl | Cd | Cm | Cl/Cd
-20 | -0.85 | 0.25521 | -0.046 | -3.329
-19.5 | -0.822 | 0.25245 | -0.046 | -3.255
-19 | -0.794 | 0.24303 | -0.046 | -3.268
-18.5 | -0.767 | 0.23946 | -0.047 | -3.202
-18 | -0.739 | 0.22957 | -0.048 | -3.22
-17.5 | -0.712 | 0.22486 | -0.048 | -3.165
-17 | -0.682 | 0.22561 | -0.046 | -3.024
-16.5 | -0.654 | 0.21826 | -0.046 | -2.998
-16 | -0.627 | 0.21067 | -0.047 | -2.975
-15.5 | -0.599 | 0.20493 | -0.048 | -2.923
-15 | -0.571 | 0.18862 | -0.049 | -3.029
-14.5 | -0.543 | 0.19692 | -0.049 | -2.76
-14 | -0.515 | 0.18544 | -0.048 | -2.777
-13.5 | -0.486 | 0.17788 | -0.046 | -2.735
-13 | -0.459 | 0.17249 | -0.047 | -2.658
-12.5 | -0.431 | 0.16901 | -0.047 | -2.548
-12 | -0.403 | 0.15503 | -0.048 | -2.598
-11.5 | -0.375 | 0.1609 | -0.049 | -2.329
-11 | -0.347 | 0.15791 | -0.049 | -2.196
-10.5 | -0.319 | 0.15481 | -0.05 | -2.059
-10 | -0.29 | 0.13487 | -0.046 | -2.152
-9.5 | -0.262 | 0.12809 | -0.045 | -2.046
-9 | -0.234 | 0.12552 | -0.046 | -1.865
-8.5 | -0.206 | 0.10785 | -0.048 | -1.912
-8 | -0.263 | 0.0722 | -0.047 | -3.638
-7.5 | -0.251 | 0.06139 | -0.048 | -4.094
-7 | -0.217 | 0.05462 | -0.05 | -3.977
-6.5 | -0.174 | 0.05077 | -0.051 | -3.423
-6 | -0.125 | 0.04708 | -0.053 | -2.657
-5.5 | -0.073 | 0.04382 | -0.055 | -1.669
-5 | -0.019 | 0.0412 | -0.057 | -0.46
-4.5 | 0.037 | 0.03914 | -0.059 | 0.937
-4 | 0.093 | 0.03753 | -0.059 | 2.483
-3.5 | 0.15 | 0.03597 | -0.06 | 4.179
-3 | 0.208 | 0.03482 | -0.062 | 5.97
-2.5 | 0.327 | 0.01318 | -0.129 | 24.785
-2 | 0.4 | 0.01302 | -0.131 | 30.727
-1.5 | 0.472 | 0.01291 | -0.132 | 36.555
-1 | 0.544 | 0.01261 | -0.134 | 43.143
-0.5 | 0.584 | 0.0126 | -0.127 | 46.349
0 | 0.664 | 0.01177 | -0.129 | 56.382
0.5 | 0.731 | 0.01202 | -0.13 | 60.825
1 | 0.799 | 0.01228 | -0.131 | 65.056
1.5 | 0.866 | 0.01256 | -0.133 | 68.922
2 | 0.932 | 0.01292 | -0.134 | 72.153
2.5 | 0.998 | 0.01331 | -0.135 | 74.948
3 | 1.063 | 0.01375 | -0.136 | 77.267
3.5 | 1.118 | 0.01418 | -0.143 | 78.845
4 | 1.177 | 0.01481 | -0.144 | 79.502
4.5 | 1.258 | 0.02459 | -0.148 | 51.135
5 | 1.314 | 0.02587 | -0.149 | 50.796
5.5 | 1.365 | 0.02729 | -0.151 | 50.013
6 | 1.408 | 0.02873 | -0.152 | 49.018
6.5 | 1.198 | 0.04586 | -0.068 | 26.132
7 | 1.214 | 0.04948 | -0.067 | 24.533
7.5 | 1.209 | 0.05512 | -0.066 | 21.933
8 | 1.164 | 0.06247 | -0.062 | 18.63
8.5 | 0.965 | 0.07573 | -0.056 | 12.735
9 | 0.763 | 0.11663 | -0.055 | 6.538
9.5 | 0.79 | 0.13193 | -0.064 | 5.99
10 | 0.817 | 0.1369 | -0.065 | 5.967
10.5 | 0.844 | 0.13973 | -0.065 | 6.037
11 | 0.87 | 0.14692 | -0.065 | 5.922

## 24. Re 250k Mach 0.50 (2)
BIGFOIL.COM POLAR EXPORT
NACA66-616 a=0.8
NACA66-616 a=0.8 |  |  |  | Cl Max: | 1.1229 | at alpha= | 12.5 | deg
XFOIL ncrit=9 |  |  |  | L/D Max: | 37.5193 | at alpha= | 8 | deg
Re: | 250000 |  |  | Cd Min: | 0.22285 | at alpha= | 17.5 | deg
Mach: | 0.5 |  |  | Cl=0 at alpha= | -1.0649 | deg
|  |  |  | @ Cl=0.1, Cd= | 0.032994
|  |  |  | @ Cl=0.4, Cd= | 0.035286
|  |  |  | @ Cl=0.6, Cd= | 0.036014
alpha (deg) | Cl | Cd | Cm | Cl/Cd
-9.5 | 0.0032 | 0.07941 | -0.174 | 0.040297
-9 | 0.0253 | 0.07657 | -0.1691 | 0.33042
-8.5 | -0.0251 | 0.06979 | -0.1733 | -0.35965
-8 | -0.1244 | 0.07002 | -0.1605 | -1.7766
-7.5 | -0.1213 | 0.06361 | -0.1571 | -1.9069
-7 | -0.2907 | 0.07132 | -0.1241 | -4.076
-6.5 | -0.2705 | 0.06369 | -0.1225 | -4.2471
-6 | -0.3525 | 0.06447 | -0.1031 | -5.4677
-5 | -0.3478 | 0.04808 | -0.0949 | -7.2338
-4.5 | -0.3671 | 0.04604 | -0.0838 | -7.9735
-4 | -0.3183 | 0.04186 | -0.0823 | -7.6039
-3.5 | -0.2499 | 0.03854 | -0.0826 | -6.4842
-3 | -0.2313 | 0.03761 | -0.0756 | -6.15
-2.5 | -0.1634 | 0.03599 | -0.0753 | -4.5402
-2 | -0.1111 | 0.03511 | -0.0732 | -3.1643
-1.5 | -0.0671 | 0.03463 | -0.0703 | -1.9376
-1 | 0.01 | 0.0339 | -0.0722 | 0.29499
0 | 0.0949 | 0.03271 | -0.0646 | 2.9013
0.5 | 0.1145 | 0.0338 | -0.0556 | 3.3876
1 | 0.1768 | 0.03374 | -0.0526 | 5.2401
1.5 | 0.2006 | 0.03422 | -0.0457 | 5.8621
2.5 | 0.3296 | 0.0348 | -0.0479 | 9.4713
3 | 0.3765 | 0.03541 | -0.0466 | 10.6326
3.5 | 0.4617 | 0.03496 | -0.05 | 13.2065
4 | 0.51 | 0.03549 | -0.0488 | 14.3702
4.5 | 0.5633 | 0.03591 | -0.0482 | 15.6864
5.5 | 0.6765 | 0.03623 | -0.0469 | 18.6724
6 | 0.7654 | 0.03462 | -0.049 | 22.1086
6.5 | 0.8322 | 0.03409 | -0.0489 | 24.4119
7.5 | 1.0096 | 0.02919 | -0.0508 | 34.5872
8 | 1.0708 | 0.02854 | -0.0478 | 37.5193
8.5 | 1.0451 | 0.03399 | -0.0391 | 30.7473
9 | 1.0091 | 0.04109 | -0.0318 | 24.5583
9.5 | 1.0086 | 0.04654 | -0.0275 | 21.6717
10 | 1.017 | 0.0517 | -0.0243 | 19.6712
10.5 | 1.0344 | 0.05634 | -0.0215 | 18.36
11 | 1.0546 | 0.06072 | -0.0185 | 17.3682
11.5 | 1.0888 | 0.06429 | -0.0156 | 16.9358
12 | 1.1134 | 0.06917 | -0.0132 | 16.0966
12.5 | 1.1229 | 0.07599 | -0.0116 | 14.7769
13 | 1.1126 | 0.08526 | -0.0116 | 13.0495
13.5 | 1.0885 | 0.09677 | -0.0143 | 11.2483
14 | 1.0583 | 0.11007 | -0.0198 | 9.6148
14.5 | 1.0243 | 0.12538 | -0.0285 | 8.1696
15 | 0.9905 | 0.14263 | -0.0398 | 6.9445
15.5 | 0.9626 | 0.16133 | -0.0522 | 5.9667
16 | 0.953 | 0.17737 | -0.0617 | 5.3729
16.5 | 0.9572 | 0.18949 | -0.0685 | 5.0515
17 | 0.9553 | 0.20676 | -0.0784 | 4.6203
17.5 | 0.959 | 0.22285 | -0.0875 | 4.3033

## 25. Re 500k Mach 0.00 (1)
BIGFOIL.COM POLAR EXPORT
NACA66-616 a=0.8
NACA66-616 a=0.8 |  |  |  | Cl Max: | 1.6 | at alpha= | 11.5 | deg
JavaFoil+Calcfoil stall+Eppler ext transition |  |  |  | L/D Max: | 118.586 | at alpha= | 4.5 | deg
Re: | 500000 |  |  | Cd Min: | 0.0074 | at alpha= | -1 | deg
Mach: | 0 |  |  | Cl=0 at alpha= | -4.8279 | deg
|  |  |  | @ Cl=0.1, Cd= | 0.010415
|  |  |  | @ Cl=0.4, Cd= | 0.0096302
|  |  |  | @ Cl=0.6, Cd= | 0.0078483
alpha (deg) | Cl | Cd | Cm | Cl/Cd
-20 | -0.558 | 0.21382 | -0.033 | -2.611
-19.5 | -0.573 | 0.20433 | -0.034 | -2.802
-19 | -0.586 | 0.19193 | -0.035 | -3.054
-18.5 | -0.599 | 0.18187 | -0.035 | -3.292
-18 | -0.61 | 0.17079 | -0.036 | -3.575
-17.5 | -0.621 | 0.16439 | -0.037 | -3.775
-17 | -0.629 | 0.15432 | -0.038 | -4.077
-16.5 | -0.636 | 0.14443 | -0.038 | -4.403
-16 | -0.64 | 0.13799 | -0.039 | -4.642
-15.5 | -0.643 | 0.12838 | -0.04 | -5.007
-15 | -0.642 | 0.11993 | -0.041 | -5.356
-14.5 | -0.639 | 0.11507 | -0.041 | -5.553
-14 | -0.631 | 0.10412 | -0.038 | -6.061
-13.5 | -0.621 | 0.09849 | -0.038 | -6.308
-13 | -0.608 | 0.09382 | -0.039 | -6.482
-12.5 | -0.592 | 0.08789 | -0.039 | -6.731
-12 | -0.572 | 0.08244 | -0.04 | -6.933
-11.5 | -0.548 | 0.07795 | -0.041 | -7.032
-11 | -0.521 | 0.073 | -0.041 | -7.138
-10.5 | -0.491 | 0.06839 | -0.043 | -7.181
-10 | -0.458 | 0.06499 | -0.043 | -7.046
-9.5 | -0.42 | 0.06165 | -0.044 | -6.81
-9 | -0.38 | 0.05752 | -0.046 | -6.61
-8.5 | -0.339 | 0.05394 | -0.046 | -6.28
-8 | -0.296 | 0.05104 | -0.047 | -5.797
-7.5 | -0.252 | 0.04839 | -0.049 | -5.204
-7 | -0.207 | 0.04545 | -0.05 | -4.546
-6.5 | -0.16 | 0.04297 | -0.051 | -3.731
-6 | -0.113 | 0.04071 | -0.052 | -2.779
-5.5 | -0.081 | 0.01025 | -0.108 | -7.864
-5 | -0.021 | 0.01089 | -0.109 | -1.91
-4.5 | 0.04 | 0.01069 | -0.11 | 3.734
-4 | 0.101 | 0.01041 | -0.111 | 9.705
-3.5 | 0.163 | 0.01018 | -0.112 | 15.97
-3 | 0.224 | 0.01006 | -0.114 | 22.284
-2.5 | 0.286 | 0.00985 | -0.115 | 29.038
-2 | 0.349 | 0.00977 | -0.116 | 35.731
-1.5 | 0.411 | 0.0096 | -0.117 | 42.776
-1 | 0.472 | 0.0074 | -0.118 | 63.786
-0.5 | 0.534 | 0.00747 | -0.119 | 71.429
0 | 0.583 | 0.00782 | -0.12 | 74.524
0.5 | 0.643 | 0.00792 | -0.121 | 81.18
1 | 0.702 | 0.00801 | -0.122 | 87.643
1.5 | 0.761 | 0.00815 | -0.123 | 93.425
2 | 0.821 | 0.00828 | -0.124 | 99.111
2.5 | 0.88 | 0.00845 | -0.125 | 104.182
3 | 0.939 | 0.00863 | -0.126 | 108.823
3.5 | 0.991 | 0.00882 | -0.127 | 112.384
4 | 1.047 | 0.00906 | -0.128 | 115.571
4.5 | 1.102 | 0.00929 | -0.129 | 118.586
5 | 1.159 | 0.01807 | -0.131 | 64.16
5.5 | 1.211 | 0.01888 | -0.131 | 64.137
6 | 1.261 | 0.01962 | -0.132 | 64.295
6.5 | 1.31 | 0.02038 | -0.133 | 64.27
7 | 1.356 | 0.02119 | -0.134 | 63.97
7.5 | 1.399 | 0.02206 | -0.135 | 63.424
8 | 1.439 | 0.02297 | -0.136 | 62.662
8.5 | 1.477 | 0.02401 | -0.137 | 61.5
9 | 1.511 | 0.02504 | -0.138 | 60.345
9.5 | 1.541 | 0.02622 | -0.139 | 58.773
10 | 1.563 | 0.02733 | -0.14 | 57.2
10.5 | 1.58 | 0.02852 | -0.141 | 55.412
11 | 1.593 | 0.0295 | -0.142 | 53.994
11.5 | 1.6 | 0.03085 | -0.142 | 51.855
12 | 1.335 | 0.08144 | -0.07 | 16.396
12.5 | 1.333 | 0.08652 | -0.069 | 15.406
13 | 1.326 | 0.09185 | -0.067 | 14.438
13.5 | 1.311 | 0.09788 | -0.067 | 13.392
14 | 1.291 | 0.10573 | -0.064 | 12.207
14.5 | 1.267 | 0.1103 | -0.064 | 11.49
15 | 1.241 | 0.11844 | -0.065 | 10.478
15.5 | 1.211 | 0.12402 | -0.065 | 9.768
16 | 1.179 | 0.13119 | -0.064 | 8.988
16.5 | 1.145 | 0.14262 | -0.066 | 8.03

## 26. Re 500k Mach 0.00 (2)
BIGFOIL.COM POLAR EXPORT
NACA66-616 a=0.8
NACA66-616 a=0.8 |  |  |  | Cl Max: | 1.3492 | at alpha= | 17 | deg
XFOIL ncrit=9 |  |  |  | L/D Max: | 106.327 | at alpha= | 5.5 | deg
Re: | 500000 |  |  | Cd Min: | 0.13127 | at alpha= | 20 | deg
Mach: | 0 |  |  | Cl=0 at alpha= | -5.1875 | deg
|  |  |  | @ Cl=0.1, Cd= | 0.013319
|  |  |  | @ Cl=0.4, Cd= | 0.011232
|  |  |  | @ Cl=0.6, Cd= | 0.012125
alpha (deg) | Cl | Cd | Cm | Cl/Cd
-10 | -0.3157 | 0.04563 | -0.1442 | -6.9187
-9.5 | -0.3033 | 0.04233 | -0.1419 | -7.1651
-9 | -0.2881 | 0.03911 | -0.1394 | -7.3664
-8.5 | -0.2714 | 0.03885 | -0.1345 | -6.9858
-8 | -0.2558 | 0.03083 | -0.1328 | -8.2971
-7.5 | -0.2268 | 0.02387 | -0.1286 | -9.5015
-7 | -0.1811 | 0.0204 | -0.1279 | -8.8775
-6.5 | -0.1302 | 0.01831 | -0.1278 | -7.1109
-6 | -0.0805 | 0.01692 | -0.1274 | -4.7577
-5.5 | -0.03 | 0.01605 | -0.1271 | -1.8692
-5 | 0.018 | 0.01466 | -0.1264 | 1.2278
-4.5 | 0.0659 | 0.01369 | -0.1257 | 4.8137
-4 | 0.1155 | 0.01315 | -0.1254 | 8.7833
-3.5 | 0.1622 | 0.01287 | -0.1245 | 12.603
-3 | 0.2103 | 0.01249 | -0.1238 | 16.8375
-2.5 | 0.2546 | 0.01147 | -0.1229 | 22.197
-2 | 0.2938 | 0.00999 | -0.121 | 29.4094
-1.5 | 0.3504 | 0.01042 | -0.1212 | 33.6276
-1 | 0.3977 | 0.0112 | -0.1194 | 35.5089
-0.5 | 0.442 | 0.01181 | -0.1172 | 37.4259
0 | 0.4928 | 0.0121 | -0.1167 | 40.7273
0.5 | 0.5494 | 0.01215 | -0.1175 | 45.2181
1 | 0.6103 | 0.01212 | -0.1192 | 50.3548
1.5 | 0.6631 | 0.01235 | -0.1194 | 53.6923
2 | 0.7069 | 0.01261 | -0.118 | 56.0587
2.5 | 0.7669 | 0.01246 | -0.1194 | 61.549
3 | 0.8345 | 0.01219 | -0.1222 | 68.4578
3.5 | 0.8772 | 0.0124 | -0.1203 | 70.7419
4 | 0.9397 | 0.01206 | -0.1221 | 77.9187
4.5 | 0.9981 | 0.01147 | -0.1226 | 87.0183
5 | 1.0533 | 0.01088 | -0.1225 | 96.8107
5.5 | 1.0941 | 0.01029 | -0.1193 | 106.3265
6 | 1.1015 | 0.01041 | -0.11 | 105.8117
6.5 | 1.1082 | 0.01098 | -0.101 | 100.929
7 | 1.0929 | 0.01257 | -0.0887 | 86.9451
7.5 | 1.0671 | 0.0154 | -0.0761 | 69.2922
8 | 1.0448 | 0.01871 | -0.0652 | 55.8418
8.5 | 1.03 | 0.02222 | -0.0565 | 46.3546
9 | 1.0171 | 0.02599 | -0.0487 | 39.1343
10 | 1.0663 | 0.031 | -0.0448 | 34.3968
10.5 | 1.0894 | 0.03342 | -0.0423 | 32.5972
11 | 1.1125 | 0.0359 | -0.04 | 30.9889
11.5 | 1.1358 | 0.03844 | -0.0378 | 29.5473
12 | 1.1538 | 0.04146 | -0.0354 | 27.8292
12.5 | 1.1712 | 0.04464 | -0.033 | 26.2366
13 | 1.1949 | 0.04737 | -0.0313 | 25.2248
13.5 | 1.2176 | 0.05025 | -0.0298 | 24.2308
14 | 1.2403 | 0.0532 | -0.0283 | 23.3139
14.5 | 1.2657 | 0.05611 | -0.0269 | 22.5575
15 | 1.2882 | 0.05932 | -0.0257 | 21.7161
15.5 | 1.3098 | 0.06274 | -0.0246 | 20.8766
16 | 1.3246 | 0.06677 | -0.0238 | 19.8383
16.5 | 1.3422 | 0.07073 | -0.0232 | 18.9764
17 | 1.3492 | 0.0764 | -0.0223 | 17.6597
17.5 | 1.3434 | 0.08333 | -0.0222 | 16.1214
18 | 1.3329 | 0.09132 | -0.0228 | 14.5959
18.5 | 1.317 | 0.10042 | -0.0245 | 13.1149
19 | 1.2966 | 0.11065 | -0.0276 | 11.718
19.5 | 1.2854 | 0.11972 | -0.0315 | 10.7367
20 | 1.2632 | 0.13127 | -0.0372 | 9.6229

## 27. Re 500k Mach 0.10 (1)
BIGFOIL.COM POLAR EXPORT
NACA66-616 a=0.8
NACA66-616 a=0.8 |  |  |  | Cl Max: | 1.589 | at alpha= | 11 | deg
JavaFoil+Calcfoil stall+Eppler ext transition |  |  |  | L/D Max: | 118.536 | at alpha= | 4.5 | deg
Re: | 500000 |  |  | Cd Min: | 0.00744 | at alpha= | -1 | deg
Mach: | 0.1 |  |  | Cl=0 at alpha= | -4.8279 | deg
|  |  |  | @ Cl=0.1, Cd= | 0.010429
|  |  |  | @ Cl=0.4, Cd= | 0.0096277
|  |  |  | @ Cl=0.6, Cd= | 0.0078533
alpha (deg) | Cl | Cd | Cm | Cl/Cd
-20 | -0.511 | 0.22889 | -0.033 | -2.231
-19.5 | -0.528 | 0.20677 | -0.034 | -2.552
-19 | -0.544 | 0.19764 | -0.034 | -2.753
-18.5 | -0.56 | 0.186 | -0.035 | -3.01
-18 | -0.575 | 0.17503 | -0.036 | -3.283
-17.5 | -0.588 | 0.16511 | -0.037 | -3.56
-17 | -0.6 | 0.15909 | -0.037 | -3.77
-16.5 | -0.61 | 0.14762 | -0.038 | -4.13
-16 | -0.617 | 0.13873 | -0.039 | -4.45
-15.5 | -0.623 | 0.12941 | -0.04 | -4.813
-15 | -0.625 | 0.12048 | -0.04 | -5.19
-14.5 | -0.625 | 0.11684 | -0.041 | -5.347
-14 | -0.621 | 0.10818 | -0.042 | -5.74
-13.5 | -0.612 | 0.0996 | -0.038 | -6.145
-13 | -0.601 | 0.09427 | -0.039 | -6.377
-12.5 | -0.586 | 0.08896 | -0.04 | -6.591
-12 | -0.568 | 0.08368 | -0.041 | -6.787
-11.5 | -0.546 | 0.07851 | -0.041 | -6.951
-11 | -0.52 | 0.07339 | -0.041 | -7.082
-10.5 | -0.491 | 0.06933 | -0.043 | -7.078
-10 | -0.458 | 0.06531 | -0.043 | -7.014
-9.5 | -0.42 | 0.06196 | -0.044 | -6.783
-9 | -0.381 | 0.05758 | -0.046 | -6.616
-8.5 | -0.34 | 0.05439 | -0.047 | -6.244
-8 | -0.297 | 0.05116 | -0.048 | -5.803
-7.5 | -0.253 | 0.04839 | -0.049 | -5.221
-7 | -0.207 | 0.04546 | -0.05 | -4.561
-6.5 | -0.161 | 0.04297 | -0.051 | -3.745
-6 | -0.114 | 0.04072 | -0.052 | -2.79
-5.5 | -0.066 | 0.03823 | -0.057 | -1.719
-5 | -0.021 | 0.01098 | -0.11 | -1.903
-4.5 | 0.04 | 0.0107 | -0.111 | 3.749
-4 | 0.102 | 0.01042 | -0.112 | 9.749
-3.5 | 0.163 | 0.01018 | -0.113 | 16.047
-3 | 0.225 | 0.01007 | -0.114 | 22.384
-2.5 | 0.288 | 0.00986 | -0.115 | 29.174
-2 | 0.351 | 0.00977 | -0.116 | 35.916
-1.5 | 0.413 | 0.00959 | -0.117 | 43.013
-1 | 0.475 | 0.00744 | -0.118 | 63.782
-0.5 | 0.537 | 0.00747 | -0.119 | 71.828
0 | 0.586 | 0.00783 | -0.121 | 74.81
0.5 | 0.646 | 0.00793 | -0.122 | 81.479
1 | 0.706 | 0.00806 | -0.123 | 87.49
1.5 | 0.765 | 0.00818 | -0.124 | 93.57
2 | 0.825 | 0.00834 | -0.125 | 98.878
2.5 | 0.884 | 0.0085 | -0.126 | 103.986
3 | 0.943 | 0.00866 | -0.127 | 108.887
3.5 | 0.995 | 0.00888 | -0.128 | 112.096
4 | 1.052 | 0.00909 | -0.129 | 115.745
4.5 | 1.107 | 0.00934 | -0.13 | 118.536
5 | 1.165 | 0.01819 | -0.131 | 64.005
5.5 | 1.217 | 0.01906 | -0.132 | 63.847
6 | 1.267 | 0.01978 | -0.133 | 64.04
6.5 | 1.315 | 0.02055 | -0.134 | 63.983
7 | 1.361 | 0.02139 | -0.135 | 63.638
7.5 | 1.404 | 0.02227 | -0.136 | 63.039
8 | 1.444 | 0.02314 | -0.137 | 62.397
8.5 | 1.481 | 0.02427 | -0.138 | 61.003
9 | 1.514 | 0.02532 | -0.139 | 59.795
9.5 | 1.543 | 0.02644 | -0.14 | 58.346
10 | 1.564 | 0.02767 | -0.141 | 56.503
10.5 | 1.579 | 0.02891 | -0.141 | 54.622
11 | 1.589 | 0.02966 | -0.142 | 53.567
11.5 | 1.33 | 0.07638 | -0.074 | 17.419
12 | 1.327 | 0.08179 | -0.068 | 16.221
12.5 | 1.321 | 0.08724 | -0.066 | 15.146
13 | 1.311 | 0.0922 | -0.064 | 14.223
13.5 | 1.293 | 0.10012 | -0.065 | 12.91
14 | 1.268 | 0.10567 | -0.063 | 12.003
14.5 | 1.241 | 0.11321 | -0.063 | 10.961
15 | 1.21 | 0.11879 | -0.063 | 10.184
15.5 | 1.176 | 0.12818 | -0.064 | 9.171
16 | 1.138 | 0.13842 | -0.063 | 8.224

## 28. Re 500k Mach 0.10 (2)
BIGFOIL.COM POLAR EXPORT
NACA66-616 a=0.8
NACA66-616 a=0.8 |  |  |  | Cl Max: | 1.3417 | at alpha= | 16.5 | deg
XFOIL ncrit=9 |  |  |  | L/D Max: | 106.344 | at alpha= | 5.5 | deg
Re: | 500000 |  |  | Cd Min: | 0.1524 | at alpha= | 20 | deg
Mach: | 0.1 |  |  | Cl=0 at alpha= | -5.1929 | deg
|  |  |  | @ Cl=0.1, Cd= | 0.013424
|  |  |  | @ Cl=0.4, Cd= | 0.01137
|  |  |  | @ Cl=0.6, Cd= | 0.012214
alpha (deg) | Cl | Cd | Cm | Cl/Cd
-15 | -0.1635 | 0.13014 | -0.1185 | -1.2563
-14.5 | -0.1568 | 0.12186 | -0.1213 | -1.2867
-14 | -0.1349 | 0.11762 | -0.1226 | -1.1469
-13.5 | -0.1363 | 0.10952 | -0.1272 | -1.2445
-13 | -0.1444 | 0.09935 | -0.1313 | -1.4534
-12.5 | -0.126 | 0.0952 | -0.1324 | -1.3235
-12 | -0.117 | 0.08948 | -0.1346 | -1.3076
-11.5 | -0.1695 | 0.07016 | -0.1489 | -2.4159
-10 | -0.2973 | 0.04663 | -0.1469 | -6.3757
-9.5 | -0.291 | 0.04324 | -0.1441 | -6.7299
-9 | -0.28 | 0.03988 | -0.1412 | -7.0211
-8.5 | -0.2675 | 0.03939 | -0.136 | -6.7911
-8 | -0.2534 | 0.03134 | -0.1342 | -8.0855
-7.5 | -0.2282 | 0.02509 | -0.1294 | -9.0953
-7 | -0.1813 | 0.02073 | -0.129 | -8.7458
-6.5 | -0.1312 | 0.01857 | -0.1286 | -7.0652
-6 | -0.0811 | 0.0171 | -0.1282 | -4.7427
-5.5 | -0.0301 | 0.01617 | -0.1279 | -1.8615
-5 | 0.0189 | 0.0148 | -0.1273 | 1.277
-4.5 | 0.0668 | 0.01378 | -0.1266 | 4.8476
-4 | 0.1153 | 0.01326 | -0.126 | 8.6953
-3.5 | 0.1626 | 0.01301 | -0.1251 | 12.4981
-3 | 0.2106 | 0.01257 | -0.1243 | 16.7542
-2.5 | 0.2572 | 0.01173 | -0.1236 | 21.9267
-2 | 0.2951 | 0.01004 | -0.1217 | 29.3924
-1.5 | 0.3519 | 0.01049 | -0.1218 | 33.5462
-1 | 0.3962 | 0.01132 | -0.1194 | 35
-0.5 | 0.4416 | 0.01192 | -0.1174 | 37.047
0 | 0.4935 | 0.01219 | -0.117 | 40.484
0.5 | 0.551 | 0.01223 | -0.1178 | 45.0531
1 | 0.613 | 0.01221 | -0.1197 | 50.2048
1.5 | 0.6575 | 0.01261 | -0.1184 | 52.1412
2 | 0.707 | 0.01275 | -0.1179 | 55.451
2.5 | 0.7693 | 0.01256 | -0.1196 | 61.25
3 | 0.8387 | 0.01229 | -0.1227 | 68.2425
3.5 | 0.8765 | 0.01257 | -0.1199 | 69.7295
4 | 0.9437 | 0.01215 | -0.1224 | 77.6708
4.5 | 1.0003 | 0.01158 | -0.1225 | 86.3817
5 | 1.0555 | 0.01098 | -0.1223 | 96.1293
5.5 | 1.0996 | 0.01034 | -0.1197 | 106.3443
6 | 1.1005 | 0.01057 | -0.1089 | 104.1154
6.5 | 1.1072 | 0.01117 | -0.1 | 99.1226
7 | 1.0914 | 0.01284 | -0.0876 | 85
7.5 | 1.0655 | 0.01574 | -0.0751 | 67.6938
8 | 1.0427 | 0.01914 | -0.0642 | 54.4775
8.5 | 1.0279 | 0.02273 | -0.0555 | 45.2222
9 | 1.0146 | 0.02656 | -0.0477 | 38.2003
9.5 | 1.0393 | 0.02935 | -0.0463 | 35.4106
10 | 1.0659 | 0.03153 | -0.044 | 33.8059
10.5 | 1.088 | 0.03408 | -0.0414 | 31.9249
11 | 1.1119 | 0.03655 | -0.0392 | 30.4213
11.5 | 1.1345 | 0.03921 | -0.037 | 28.9339
12 | 1.1515 | 0.04238 | -0.0344 | 27.1708
12.5 | 1.1706 | 0.04549 | -0.0322 | 25.7331
13 | 1.1939 | 0.04832 | -0.0304 | 24.7082
13.5 | 1.217 | 0.05124 | -0.0288 | 23.751
14 | 1.2402 | 0.05423 | -0.0273 | 22.8693
14.5 | 1.2655 | 0.05724 | -0.0259 | 22.1087
15 | 1.2879 | 0.06059 | -0.0247 | 21.256
15.5 | 1.3083 | 0.06426 | -0.0236 | 20.3595
16 | 1.3214 | 0.06856 | -0.0228 | 19.2736
16.5 | 1.3417 | 0.073 | -0.022 | 18.3795
17 | 1.3354 | 0.0797 | -0.0214 | 16.7553
17.5 | 1.3248 | 0.08754 | -0.0217 | 15.1337
18 | 1.3082 | 0.09671 | -0.023 | 13.527
18.5 | 1.2859 | 0.10717 | -0.0258 | 11.9987
19 | 1.2571 | 0.11942 | -0.0305 | 10.5267
19.5 | 1.2316 | 0.13182 | -0.0367 | 9.343
20 | 1.1729 | 0.1524 | -0.0488 | 7.6962

## 29. Re 500k Mach 0.25 (1)
BIGFOIL.COM POLAR EXPORT
NACA66-616 a=0.8
NACA66-616 a=0.8 |  |  |  | Cl Max: | 1.556 | at alpha= | 10 | deg
JavaFoil+Calcfoil stall+Eppler ext transition |  |  |  | L/D Max: | 117.681 | at alpha= | 4.5 | deg
Re: | 500000 |  |  | Cd Min: | 0.00759 | at alpha= | -1 | deg
Mach: | 0.25 |  |  | Cl=0 at alpha= | -4.8307 | deg
|  |  |  | @ Cl=0.1, Cd= | 0.010688
|  |  |  | @ Cl=0.4, Cd= | 0.0098262
|  |  |  | @ Cl=0.6, Cd= | 0.0079928
alpha (deg) | Cl | Cd | Cm | Cl/Cd
-18 | -0.219 | 0.20992 | -0.036 | -1.045
-17.5 | -0.277 | 0.18987 | -0.037 | -1.457
-17 | -0.326 | 0.20355 | -0.037 | -1.6
-16.5 | -0.369 | 0.18111 | -0.038 | -2.04
-16 | -0.409 | 0.16933 | -0.038 | -2.414
-15.5 | -0.444 | 0.1611 | -0.038 | -2.753
-15 | -0.474 | 0.14307 | -0.04 | -3.312
-14.5 | -0.499 | 0.13182 | -0.04 | -3.784
-14 | -0.518 | 0.12143 | -0.041 | -4.268
-13.5 | -0.532 | 0.11232 | -0.043 | -4.737
-13 | -0.539 | 0.10268 | -0.044 | -5.254
-12.5 | -0.539 | 0.09353 | -0.04 | -5.767
-12 | -0.534 | 0.08812 | -0.04 | -6.062
-11.5 | -0.523 | 0.08181 | -0.041 | -6.394
-11 | -0.506 | 0.0768 | -0.042 | -6.588
-10.5 | -0.484 | 0.07185 | -0.042 | -6.729
-10 | -0.456 | 0.06769 | -0.043 | -6.736
-9.5 | -0.421 | 0.06347 | -0.044 | -6.632
-9 | -0.383 | 0.05891 | -0.045 | -6.504
-8.5 | -0.343 | 0.05576 | -0.047 | -6.154
-8 | -0.301 | 0.05192 | -0.048 | -5.797
-7.5 | -0.257 | 0.04936 | -0.049 | -5.205
-7 | -0.211 | 0.04636 | -0.051 | -4.56
-6.5 | -0.164 | 0.04339 | -0.052 | -3.788
-6 | -0.116 | 0.04108 | -0.053 | -2.829
-5.5 | -0.067 | 0.03887 | -0.056 | -1.729
-5 | -0.021 | 0.01106 | -0.112 | -1.926
-4.5 | 0.041 | 0.01095 | -0.114 | 3.759
-4 | 0.104 | 0.01067 | -0.115 | 9.772
-3.5 | 0.168 | 0.01041 | -0.116 | 16.114
-3 | 0.231 | 0.01028 | -0.117 | 22.525
-2.5 | 0.295 | 0.01006 | -0.118 | 29.373
-2 | 0.36 | 0.00987 | -0.119 | 36.522
-1.5 | 0.424 | 0.0098 | -0.12 | 43.269
-1 | 0.488 | 0.00759 | -0.122 | 64.263
-0.5 | 0.551 | 0.00764 | -0.123 | 72.201
0 | 0.601 | 0.008 | -0.124 | 75.199
0.5 | 0.663 | 0.00811 | -0.125 | 81.767
1 | 0.724 | 0.00825 | -0.126 | 87.737
1.5 | 0.786 | 0.00839 | -0.127 | 93.585
2 | 0.847 | 0.00855 | -0.128 | 99.049
2.5 | 0.907 | 0.00873 | -0.129 | 103.9
3 | 0.968 | 0.0089 | -0.13 | 108.735
3.5 | 1.021 | 0.00911 | -0.131 | 112.028
4 | 1.079 | 0.00936 | -0.132 | 115.187
4.5 | 1.135 | 0.00964 | -0.133 | 117.681
5 | 1.194 | 0.01895 | -0.135 | 62.98
5.5 | 1.246 | 0.01986 | -0.136 | 62.748
6 | 1.296 | 0.02069 | -0.137 | 62.648
6.5 | 1.344 | 0.0215 | -0.138 | 62.504
7 | 1.388 | 0.02246 | -0.139 | 61.807
7.5 | 1.429 | 0.02343 | -0.14 | 61.002
8 | 1.466 | 0.02447 | -0.141 | 59.912
8.5 | 1.498 | 0.02576 | -0.142 | 58.166
9 | 1.525 | 0.02687 | -0.142 | 56.777
9.5 | 1.546 | 0.02819 | -0.143 | 54.857
10 | 1.556 | 0.02946 | -0.144 | 52.807
10.5 | 1.297 | 0.07003 | -0.07 | 18.517
11 | 1.289 | 0.07542 | -0.065 | 17.092
11.5 | 1.276 | 0.0803 | -0.065 | 15.894
12 | 1.256 | 0.08701 | -0.064 | 14.431
12.5 | 1.227 | 0.09276 | -0.063 | 13.228
13 | 1.191 | 0.10125 | -0.061 | 11.758
13.5 | 1.138 | 0.10957 | -0.06 | 10.389
14 | 1.079 | 0.11707 | -0.063 | 9.215
14.5 | 1.011 | 0.12939 | -0.062 | 7.815
15 | 0.937 | 0.13958 | -0.061 | 6.715

## 30. Re 500k Mach 0.25 (2)
BIGFOIL.COM POLAR EXPORT
NACA66-616 a=0.8
NACA66-616 a=0.8 |  |  |  | Cl Max: | 1.2765 | at alpha= | 16 | deg
XFOIL ncrit=9 |  |  |  | L/D Max: | 99.3103 | at alpha= | 5.5 | deg
Re: | 500000 |  |  | Cd Min: | 0.23305 | at alpha= | 20 | deg
Mach: | 0.25 |  |  | Cl=0 at alpha= | -5.2169 | deg
|  |  |  | @ Cl=0.1, Cd= | 0.01406
|  |  |  | @ Cl=0.4, Cd= | 0.012036
|  |  |  | @ Cl=0.6, Cd= | 0.013555
alpha (deg) | Cl | Cd | Cm | Cl/Cd
-20 | -0.2731 | 0.19932 | -0.0878 | -1.3702
-19.5 | -0.2571 | 0.19333 | -0.0911 | -1.3299
-19 | -0.2475 | 0.18637 | -0.0951 | -1.328
-18.5 | -0.2357 | 0.1793 | -0.0986 | -1.3146
-18 | -0.2136 | 0.17396 | -0.1009 | -1.2279
-17.5 | -0.1981 | 0.16813 | -0.1038 | -1.1783
-17 | -0.1851 | 0.16156 | -0.107 | -1.1457
-16.5 | -0.1864 | 0.15353 | -0.1122 | -1.2141
-16 | -0.1636 | 0.14703 | -0.1136 | -1.1127
-15.5 | -0.1468 | 0.14174 | -0.1158 | -1.0357
-15 | -0.1481 | 0.13368 | -0.121 | -1.1079
-14.5 | -0.1421 | 0.12513 | -0.1244 | -1.1356
-14 | -0.1181 | 0.12064 | -0.1254 | -0.97895
-13.5 | -0.1085 | 0.11432 | -0.1285 | -0.94909
-13 | -0.1211 | 0.10343 | -0.1341 | -1.1708
-12.5 | -0.1003 | 0.09919 | -0.135 | -1.0112
-12 | -0.09 | 0.09344 | -0.1373 | -0.96318
-11.5 | -0.115 | 0.08033 | -0.1466 | -1.4316
-11 | -0.1207 | 0.07228 | -0.1485 | -1.6699
-10.5 | -0.1234 | 0.06465 | -0.1526 | -1.9087
-10 | -0.162 | 0.05415 | -0.1584 | -2.9917
-9.5 | -0.198 | 0.048 | -0.1572 | -4.125
-9 | -0.226 | 0.04385 | -0.1515 | -5.1539
-8.5 | -0.2427 | 0.04231 | -0.1442 | -5.7362
-8 | -0.2341 | 0.03416 | -0.1422 | -6.853
-7 | -0.1802 | 0.02285 | -0.135 | -7.8862
-6.5 | -0.1351 | 0.02012 | -0.1336 | -6.7147
-6 | -0.084 | 0.01818 | -0.1329 | -4.6205
-5.5 | -0.0304 | 0.01685 | -0.1326 | -1.8042
-5 | 0.0233 | 0.01567 | -0.1323 | 1.4869
-4.5 | 0.0694 | 0.01441 | -0.1309 | 4.8161
-4 | 0.114 | 0.0139 | -0.1292 | 8.2014
-3.5 | 0.1628 | 0.01351 | -0.1282 | 12.0503
-3 | 0.2129 | 0.01299 | -0.1275 | 16.3895
-2.5 | 0.2674 | 0.0126 | -0.1275 | 21.2222
-2 | 0.2988 | 0.01039 | -0.1246 | 28.7584
-1.5 | 0.3425 | 0.01113 | -0.1222 | 30.7727
-1 | 0.39 | 0.01194 | -0.1199 | 32.6633
-0.5 | 0.442 | 0.01244 | -0.1187 | 35.5305
0 | 0.4996 | 0.01268 | -0.1188 | 39.4006
0.5 | 0.5621 | 0.01272 | -0.1202 | 44.1903
1 | 0.5867 | 0.01355 | -0.1149 | 43.2989
1.5 | 0.6454 | 0.01357 | -0.1158 | 47.5608
2 | 0.7146 | 0.01338 | -0.1186 | 53.4081
2.5 | 0.7864 | 0.01312 | -0.1218 | 59.939
3 | 0.8061 | 0.0138 | -0.1153 | 58.413
3.5 | 0.884 | 0.01324 | -0.1194 | 66.7674
4 | 0.9635 | 0.01277 | -0.1238 | 75.4503
4.5 | 1.0202 | 0.01206 | -0.1234 | 84.5937
5 | 1.0724 | 0.01149 | -0.122 | 93.3333
5.5 | 1.0944 | 0.01102 | -0.1145 | 99.3103
6 | 1.0998 | 0.01139 | -0.1045 | 96.5584
6.5 | 1.1015 | 0.01234 | -0.0947 | 89.2626
7 | 1.0829 | 0.01441 | -0.082 | 75.1492
7.5 | 1.0561 | 0.01773 | -0.0697 | 59.5657
8 | 1.0337 | 0.0215 | -0.0594 | 48.0791
8.5 | 1.0174 | 0.02553 | -0.051 | 39.8512
9 | 1.0073 | 0.02955 | -0.0438 | 34.088
9.5 | 1.0373 | 0.03205 | -0.0425 | 32.3651
10 | 1.0647 | 0.03445 | -0.0403 | 30.9057
10.5 | 1.0827 | 0.0376 | -0.0373 | 28.7952
11 | 1.1076 | 0.04032 | -0.035 | 27.4702
11.5 | 1.1282 | 0.04345 | -0.0326 | 25.9655
12 | 1.141 | 0.04732 | -0.0296 | 24.1124
12.5 | 1.1666 | 0.05025 | -0.0278 | 23.2159
13 | 1.1908 | 0.05339 | -0.0259 | 22.3038
13.5 | 1.2151 | 0.05664 | -0.0242 | 21.453
14 | 1.2436 | 0.05984 | -0.0224 | 20.7821
14.5 | 1.2594 | 0.06428 | -0.0209 | 19.5924
15 | 1.2717 | 0.06939 | -0.0195 | 18.3268
15.5 | 1.2761 | 0.07551 | -0.0185 | 16.8997
16 | 1.2765 | 0.08199 | -0.0185 | 15.569
16.5 | 1.2627 | 0.091 | -0.0191 | 13.8758
17 | 1.2363 | 0.10205 | -0.0218 | 12.1146
17.5 | 1.2044 | 0.11492 | -0.0266 | 10.4803
18 | 1.1697 | 0.12937 | -0.0338 | 9.0415
18.5 | 1.1305 | 0.14615 | -0.0439 | 7.7352
19 | 1.0917 | 0.16457 | -0.056 | 6.6337
19.5 | 1.0478 | 0.18678 | -0.0705 | 5.6098
20 | 0.9729 | 0.23305 | -0.0929 | 4.1746

## 31. Re 500k Mach 0.50 (1)
BIGFOIL.COM POLAR EXPORT
NACA66-616 a=0.8
NACA66-616 a=0.8 |  |  |  | Cl Max: | 1.462 | at alpha= | 7 | deg
JavaFoil+Calcfoil stall+Eppler ext transition |  |  |  | L/D Max: | 111.585 | at alpha= | 4 | deg
Re: | 500000 |  |  | Cd Min: | 0.00835 | at alpha= | -0.5 | deg
Mach: | 0.5 |  |  | Cl=0 at alpha= | -4.8304 | deg
|  |  |  | @ Cl=0.1, Cd= | 0.033222
|  |  |  | @ Cl=0.4, Cd= | 0.010769
|  |  |  | @ Cl=0.6, Cd= | 0.0086397
alpha (deg) | Cl | Cd | Cm | Cl/Cd
-20 | -0.85 | 0.21991 | -0.047 | -3.865
-19.5 | -0.822 | 0.21535 | -0.047 | -3.817
-19 | -0.794 | 0.20981 | -0.047 | -3.786
-18.5 | -0.767 | 0.20197 | -0.048 | -3.797
-18 | -0.739 | 0.19456 | -0.048 | -3.8
-17.5 | -0.712 | 0.18992 | -0.049 | -3.748
-17 | -0.682 | 0.18778 | -0.047 | -3.634
-16.5 | -0.654 | 0.18163 | -0.047 | -3.603
-16 | -0.627 | 0.17946 | -0.048 | -3.492
-15.5 | -0.599 | 0.17292 | -0.048 | -3.464
-15 | -0.571 | 0.16109 | -0.049 | -3.547
-14.5 | -0.543 | 0.16488 | -0.05 | -3.296
-14 | -0.515 | 0.15624 | -0.05 | -3.298
-13.5 | -0.486 | 0.14878 | -0.047 | -3.27
-13 | -0.459 | 0.14366 | -0.047 | -3.192
-12.5 | -0.431 | 0.14017 | -0.048 | -3.073
-12 | -0.403 | 0.12916 | -0.049 | -3.119
-11.5 | -0.375 | 0.13071 | -0.049 | -2.868
-11 | -0.347 | 0.12768 | -0.05 | -2.716
-10.5 | -0.319 | 0.1246 | -0.05 | -2.559
-10 | -0.29 | 0.11042 | -0.046 | -2.628
-9.5 | -0.262 | 0.10711 | -0.046 | -2.448
-9 | -0.234 | 0.10451 | -0.047 | -2.241
-8.5 | -0.206 | 0.09161 | -0.049 | -2.251
-8 | -0.263 | 0.06403 | -0.048 | -4.103
-7.5 | -0.251 | 0.05623 | -0.049 | -4.47
-7 | -0.217 | 0.05038 | -0.052 | -4.314
-6.5 | -0.174 | 0.04694 | -0.053 | -3.704
-6 | -0.125 | 0.04374 | -0.056 | -2.863
-5.5 | -0.073 | 0.04083 | -0.058 | -1.793
-5 | -0.019 | 0.03846 | -0.06 | -0.494
-4.5 | 0.037 | 0.03643 | -0.062 | 1.008
-4 | 0.093 | 0.03504 | -0.061 | 2.662
-3.5 | 0.185 | 0.01114 | -0.128 | 16.613
-3 | 0.256 | 0.01094 | -0.129 | 23.436
-2.5 | 0.328 | 0.01074 | -0.131 | 30.564
-2 | 0.403 | 0.01077 | -0.133 | 37.429
-1.5 | 0.474 | 0.01056 | -0.134 | 44.879
-1 | 0.545 | 0.01041 | -0.135 | 52.39
-0.5 | 0.609 | 0.00835 | -0.135 | 72.987
0 | 0.669 | 0.00874 | -0.137 | 76.596
0.5 | 0.738 | 0.00896 | -0.139 | 82.3
1 | 0.806 | 0.0092 | -0.14 | 87.595
1.5 | 0.874 | 0.0094 | -0.141 | 92.929
2 | 0.942 | 0.00961 | -0.142 | 98.06
2.5 | 1.01 | 0.00983 | -0.143 | 102.657
3 | 1.077 | 0.01009 | -0.145 | 106.725
3.5 | 1.133 | 0.01039 | -0.146 | 109.043
4 | 1.195 | 0.01071 | -0.147 | 111.585
4.5 | 1.26 | 0.02162 | -0.149 | 58.257
5 | 1.317 | 0.02285 | -0.15 | 57.612
5.5 | 1.367 | 0.02409 | -0.151 | 56.755
6 | 1.41 | 0.02537 | -0.152 | 55.605
6.5 | 1.444 | 0.02682 | -0.153 | 53.829
7 | 1.462 | 0.02838 | -0.154 | 51.508
7.5 | 1.212 | 0.05171 | -0.076 | 23.441
8 | 1.165 | 0.05726 | -0.067 | 20.343
8.5 | 0.965 | 0.06885 | -0.058 | 14.011
9 | 0.763 | 0.09812 | -0.058 | 7.774
9.5 | 0.79 | 0.11185 | -0.065 | 7.066
10 | 0.817 | 0.11357 | -0.065 | 7.194
10.5 | 0.844 | 0.11638 | -0.066 | 7.249
11 | 0.87 | 0.12451 | -0.066 | 6.989
11.5 | 0.898 | 0.12758 | -0.075 | 7.042
12 | 0.925 | 0.13632 | -0.075 | 6.783

## 32. Re 500k Mach 0.50 (2)
BIGFOIL.COM POLAR EXPORT
NACA66-616 a=0.8
NACA66-616 a=0.8 |  |  |  | Cl Max: | 0.3515 | at alpha= | 0 | deg
XFOIL ncrit=9 |  |  |  | L/D Max: | 19.0515 | at alpha= | 0 | deg
Re: | 500000 |  |  | Cd Min: | 0.21471 | at alpha= | -20 | deg
Mach: | 0.5 |  |  | Cl=0 at alpha= | -5.0777 | deg
|  |  |  | @ Cl=0.1, Cd= | 0.017482
|  |  |  | @ Cl=0.4, Cd= | 0.01845
|  |  |  | @ Cl=0.6, Cd= | 0.01845
alpha (deg) | Cl | Cd | Cm | Cl/Cd
-20 | -0.2685 | 0.21471 | -0.0981 | -1.2505
-19.5 | -0.2506 | 0.20774 | -0.1017 | -1.2063
-19 | -0.2359 | 0.20064 | -0.1064 | -1.1757
-18.5 | -0.215 | 0.19318 | -0.1098 | -1.113
-18 | -0.1934 | 0.18707 | -0.1125 | -1.0338
-17.5 | -0.174 | 0.18028 | -0.1163 | -0.96517
-17 | -0.1593 | 0.17294 | -0.1207 | -0.92113
-16.5 | -0.1506 | 0.16595 | -0.1249 | -0.9075
-16 | -0.1229 | 0.15877 | -0.1269 | -0.77408
-15.5 | -0.103 | 0.15239 | -0.1301 | -0.6759
-15 | -0.0987 | 0.14509 | -0.1353 | -0.68027
-14.5 | -0.0816 | 0.13732 | -0.1382 | -0.59423
-14 | -0.0563 | 0.13134 | -0.1403 | -0.42866
-13.5 | -0.0518 | 0.12422 | -0.1453 | -0.417
-13 | -0.0404 | 0.11631 | -0.1484 | -0.34735
-12.5 | -0.016 | 0.11085 | -0.1501 | -0.14434
-12 | -0.015 | 0.10338 | -0.1555 | -0.1451
-11.5 | -0.0106 | 0.09515 | -0.1591 | -0.1114
-11 | 0.0119 | 0.0902 | -0.1598 | 0.13193
-10.5 | 0.023 | 0.08421 | -0.1625 | 0.27313
-10 | 0.0076 | 0.07389 | -0.1714 | 0.10286
-9.5 | 0.0131 | 0.06728 | -0.1719 | 0.19471
-9 | 0.0177 | 0.06117 | -0.1744 | 0.28936
-8.5 | 0.0008 | 0.0522 | -0.1804 | 0.015326
-8 | -0.0331 | 0.04497 | -0.1815 | -0.73605
-7.5 | -0.0945 | 0.04318 | -0.1719 | -2.1885
-7 | -0.0969 | 0.03613 | -0.1685 | -2.682
-6.5 | -0.0975 | 0.028 | -0.1619 | -3.4821
-6 | -0.0803 | 0.02493 | -0.1558 | -3.221
-5.5 | -0.044 | 0.02212 | -0.1516 | -1.9892
-5 | 0.0081 | 0.02011 | -0.1491 | 0.40278
-4.5 | 0.0671 | 0.01822 | -0.1478 | 3.6828
-4 | 0.0958 | 0.01753 | -0.1415 | 5.4649
-3.5 | 0.124 | 0.01721 | -0.135 | 7.2051
-3 | 0.1717 | 0.01663 | -0.1321 | 10.3247
-2.5 | 0.1198 | 0.01884 | -0.1118 | 6.3588
-2 | 0.1054 | 0.02108 | -0.0994 | 5
-1.5 | 0.158 | 0.02083 | -0.0978 | 7.5852
-1 | 0.2262 | 0.02021 | -0.0986 | 11.1925
-0.5 | 0.2597 | 0.01901 | -0.095 | 13.6612
0 | 0.3515 | 0.01845 | -0.0972 | 19.0515

## 33. Re 750k Mach 0.00 (1)
BIGFOIL.COM POLAR EXPORT
NACA66-616 a=0.8
NACA66-616 a=0.8 |  |  |  | Cl Max: | 1.604 | at alpha= | 12 | deg
JavaFoil+Calcfoil stall+Eppler ext transition |  |  |  | L/D Max: | 141.447 | at alpha= | 4.5 | deg
Re: | 750000 |  |  | Cd Min: | 0.00637 | at alpha= | -1 | deg
Mach: | 0 |  |  | Cl=0 at alpha= | -4.8279 | deg
|  |  |  | @ Cl=0.1, Cd= | 0.0094125
|  |  |  | @ Cl=0.4, Cd= | 0.0086402
|  |  |  | @ Cl=0.6, Cd= | 0.0066757
alpha (deg) | Cl | Cd | Cm | Cl/Cd
-20 | -0.559 | 0.20138 | -0.034 | -2.774
-19.5 | -0.573 | 0.19275 | -0.035 | -2.972
-19 | -0.586 | 0.18386 | -0.036 | -3.19
-18.5 | -0.599 | 0.17493 | -0.036 | -3.425
-18 | -0.611 | 0.16232 | -0.037 | -3.763
-17.5 | -0.621 | 0.15621 | -0.038 | -3.975
-17 | -0.629 | 0.14747 | -0.038 | -4.269
-16.5 | -0.636 | 0.13884 | -0.039 | -4.582
-16 | -0.641 | 0.13261 | -0.04 | -4.832
-15.5 | -0.643 | 0.12181 | -0.04 | -5.279
-15 | -0.643 | 0.11453 | -0.041 | -5.611
-14.5 | -0.639 | 0.10911 | -0.042 | -5.859
-14 | -0.631 | 0.10013 | -0.038 | -6.305
-13.5 | -0.622 | 0.09474 | -0.039 | -6.561
-13 | -0.608 | 0.09023 | -0.04 | -6.743
-12.5 | -0.592 | 0.085 | -0.04 | -6.963
-12 | -0.572 | 0.07999 | -0.041 | -7.148
-11.5 | -0.548 | 0.07493 | -0.042 | -7.32
-11 | -0.521 | 0.07106 | -0.042 | -7.337
-10.5 | -0.492 | 0.06699 | -0.045 | -7.339
-10 | -0.458 | 0.06303 | -0.045 | -7.271
-9.5 | -0.42 | 0.05973 | -0.046 | -7.036
-9 | -0.381 | 0.05567 | -0.048 | -6.837
-8.5 | -0.339 | 0.05214 | -0.048 | -6.503
-8 | -0.296 | 0.04938 | -0.049 | -5.999
-7.5 | -0.252 | 0.04665 | -0.051 | -5.407
-7 | -0.207 | 0.04366 | -0.054 | -4.745
-6.5 | -0.198 | 0.01064 | -0.105 | -18.587
-6 | -0.14 | 0.00988 | -0.107 | -14.165
-5.5 | -0.081 | 0.01022 | -0.108 | -7.919
-5 | -0.021 | 0.0099 | -0.11 | -2.1
-4.5 | 0.04 | 0.00956 | -0.111 | 4.174
-4 | 0.101 | 0.00941 | -0.112 | 10.737
-3.5 | 0.163 | 0.00918 | -0.113 | 17.706
-3 | 0.224 | 0.00907 | -0.114 | 24.721
-2.5 | 0.286 | 0.00887 | -0.115 | 32.265
-2 | 0.349 | 0.00878 | -0.116 | 39.766
-1.5 | 0.411 | 0.00861 | -0.117 | 47.717
-1 | 0.472 | 0.00637 | -0.118 | 74.105
-0.5 | 0.534 | 0.00644 | -0.12 | 82.853
0 | 0.586 | 0.00665 | -0.121 | 88.135
0.5 | 0.646 | 0.00676 | -0.122 | 95.53
1 | 0.706 | 0.00685 | -0.123 | 103.041
1.5 | 0.766 | 0.00695 | -0.124 | 110.227
2 | 0.825 | 0.00705 | -0.125 | 117.041
2.5 | 0.885 | 0.00717 | -0.126 | 123.415
3 | 0.944 | 0.00732 | -0.127 | 128.921
3.5 | 0.997 | 0.00747 | -0.128 | 133.384
4 | 1.053 | 0.00765 | -0.129 | 137.586
4.5 | 1.109 | 0.00784 | -0.13 | 141.447
5 | 1.161 | 0.01675 | -0.131 | 69.269
5.5 | 1.213 | 0.01755 | -0.132 | 69.09
6 | 1.263 | 0.01822 | -0.133 | 69.298
6.5 | 1.311 | 0.01892 | -0.134 | 69.304
7 | 1.357 | 0.01967 | -0.135 | 68.998
7.5 | 1.401 | 0.02047 | -0.136 | 68.437
8 | 1.441 | 0.02131 | -0.137 | 67.635
8.5 | 1.478 | 0.02227 | -0.137 | 66.379
9 | 1.513 | 0.02326 | -0.138 | 65.025
9.5 | 1.543 | 0.02429 | -0.139 | 63.517
10 | 1.565 | 0.0254 | -0.14 | 61.613
10.5 | 1.582 | 0.02652 | -0.141 | 59.675
11 | 1.595 | 0.02769 | -0.142 | 57.607
11.5 | 1.602 | 0.02891 | -0.143 | 55.404
12 | 1.604 | 0.0302 | -0.143 | 53.102
12.5 | 1.6 | 0.03138 | -0.144 | 51.003
13 | 1.591 | 0.03272 | -0.145 | 48.631
13.5 | 1.569 | 0.03427 | -0.145 | 45.781
14 | 1.294 | 0.10093 | -0.072 | 12.818
14.5 | 1.27 | 0.10657 | -0.071 | 11.919
15 | 1.243 | 0.11394 | -0.071 | 10.91
15.5 | 1.214 | 0.12042 | -0.071 | 10.078
16 | 1.181 | 0.12637 | -0.071 | 9.346
16.5 | 1.147 | 0.13424 | -0.071 | 8.546
17 | 1.111 | 0.14472 | -0.071 | 7.678

## 34. Re 750k Mach 0.00 (2)
BIGFOIL.COM POLAR EXPORT
NACA66-616 a=0.8
NACA66-616 a=0.8 |  |  |  | Cl Max: | 1.3738 | at alpha= | 18.5 | deg
XFOIL ncrit=9 |  |  |  | L/D Max: | 130.606 | at alpha= | 5.5 | deg
Re: | 750000 |  |  | Cd Min: | 0.1169 | at alpha= | -14.5 | deg
Mach: | 0 |  |  | Cl=0 at alpha= | -5.1778 | deg
|  |  |  | @ Cl=0.1, Cd= | 0.010986
|  |  |  | @ Cl=0.4, Cd= | 0.0078376
|  |  |  | @ Cl=0.6, Cd= | 0.0086856
alpha (deg) | Cl | Cd | Cm | Cl/Cd
-14.5 | -0.1767 | 0.1169 | -0.119 | -1.5115
-14 | -0.1546 | 0.11339 | -0.1206 | -1.3634
-13.5 | -0.1398 | 0.10825 | -0.1231 | -1.2915
-13 | -0.1719 | 0.09233 | -0.1305 | -1.8618
-12.5 | -0.1528 | 0.08902 | -0.1318 | -1.7165
-12 | -0.1431 | 0.08364 | -0.1342 | -1.7109
-10 | -0.3474 | 0.04277 | -0.1388 | -8.1225
-9.5 | -0.3555 | 0.03424 | -0.1356 | -10.3826
-8.5 | -0.3191 | 0.0234 | -0.1286 | -13.6368
-8 | -0.2799 | 0.02006 | -0.1271 | -13.9531
-7.5 | -0.2327 | 0.0178 | -0.1266 | -13.073
-6.5 | -0.1313 | 0.01481 | -0.1263 | -8.8656
-6 | -0.0801 | 0.01383 | -0.1262 | -5.7918
-5.5 | -0.0308 | 0.01274 | -0.1258 | -2.4176
-5 | 0.017 | 0.01178 | -0.1253 | 1.4431
-4.5 | 0.0677 | 0.01127 | -0.1251 | 6.0071
-4 | 0.1189 | 0.01082 | -0.125 | 10.9889
-3.5 | 0.1706 | 0.01035 | -0.1249 | 16.4831
-3 | 0.2243 | 0.01003 | -0.1252 | 22.3629
-2.5 | 0.2776 | 0.00958 | -0.1255 | 28.977
-2 | 0.3148 | 0.00744 | -0.1241 | 42.3118
-1.5 | 0.3705 | 0.00766 | -0.1244 | 48.3681
-1 | 0.4253 | 0.00799 | -0.1244 | 53.229
-0.5 | 0.4807 | 0.00832 | -0.1246 | 57.7764
0 | 0.5364 | 0.00857 | -0.1248 | 62.5904
0.5 | 0.5945 | 0.00868 | -0.1259 | 68.4908
1 | 0.6538 | 0.00874 | -0.1273 | 74.8055
1.5 | 0.7095 | 0.00881 | -0.1279 | 80.5335
2 | 0.7636 | 0.00884 | -0.1282 | 86.3801
2.5 | 0.8212 | 0.00882 | -0.1292 | 93.1066
3 | 0.882 | 0.00885 | -0.1308 | 99.661
3.5 | 0.9321 | 0.00884 | -0.1302 | 105.4412
4 | 0.9878 | 0.00863 | -0.1305 | 114.4612
4.5 | 1.0405 | 0.00848 | -0.1302 | 122.7005
5 | 1.0745 | 0.00836 | -0.1261 | 128.5287
5.5 | 1.0984 | 0.00841 | -0.1199 | 130.6064
6 | 1.0999 | 0.00903 | -0.1095 | 121.8051
6.5 | 1.0688 | 0.01118 | -0.0942 | 95.5993
7 | 1.047 | 0.0138 | -0.0819 | 75.8696
7.5 | 1.0321 | 0.01673 | -0.0718 | 61.6916
8 | 1.0212 | 0.01991 | -0.0631 | 51.2908
8.5 | 1.0179 | 0.02311 | -0.0562 | 44.0459
9 | 1.0293 | 0.02571 | -0.0515 | 40.035
9.5 | 1.0565 | 0.02744 | -0.0488 | 38.5022
10.5 | 1.1161 | 0.03096 | -0.0452 | 36.0497
11 | 1.1439 | 0.03302 | -0.0432 | 34.6426
11.5 | 1.1708 | 0.03516 | -0.0413 | 33.2992
12 | 1.1926 | 0.03775 | -0.0391 | 31.5921
12.5 | 1.208 | 0.04096 | -0.0364 | 29.4922
13 | 1.2315 | 0.04358 | -0.0347 | 28.2584
13.5 | 1.2537 | 0.04638 | -0.033 | 27.031
14 | 1.2738 | 0.04944 | -0.0315 | 25.7646
14.5 | 1.2847 | 0.05345 | -0.0294 | 24.0355
15 | 1.3039 | 0.05683 | -0.0281 | 22.9439
15.5 | 1.322 | 0.06039 | -0.0271 | 21.891
16 | 1.3383 | 0.06427 | -0.0264 | 20.8231
16.5 | 1.3519 | 0.06856 | -0.0258 | 19.7185
17 | 1.3627 | 0.07326 | -0.0255 | 18.6009
17.5 | 1.3678 | 0.07875 | -0.0249 | 17.3689
18 | 1.3728 | 0.0846 | -0.0254 | 16.227
18.5 | 1.3738 | 0.0912 | -0.0263 | 15.0636
19 | 1.3726 | 0.0983 | -0.028 | 13.9634
19.5 | 1.3697 | 0.10593 | -0.0304 | 12.9302
20 | 1.3637 | 0.11419 | -0.0335 | 11.9424

## 35. Re 750k Mach 0.10 (1)
BIGFOIL.COM POLAR EXPORT
NACA66-616 a=0.8
NACA66-616 a=0.8 |  |  |  | Cl Max: | 1.595 | at alpha= | 11.5 | deg
JavaFoil+Calcfoil stall+Eppler ext transition |  |  |  | L/D Max: | 141.049 | at alpha= | 4.5 | deg
Re: | 750000 |  |  | Cd Min: | 0.00637 | at alpha= | -1 | deg
Mach: | 0.1 |  |  | Cl=0 at alpha= | -4.8279 | deg
|  |  |  | @ Cl=0.1, Cd= | 0.0094187
|  |  |  | @ Cl=0.4, Cd= | 0.0087068
|  |  |  | @ Cl=0.6, Cd= | 0.0067047
alpha (deg) | Cl | Cd | Cm | Cl/Cd
-20 | -0.511 | 0.20914 | -0.034 | -2.443
-19.5 | -0.528 | 0.20401 | -0.035 | -2.588
-19 | -0.544 | 0.18899 | -0.035 | -2.881
-18.5 | -0.56 | 0.17822 | -0.036 | -3.143
-18 | -0.575 | 0.164 | -0.037 | -3.505
-17.5 | -0.588 | 0.16133 | -0.038 | -3.646
-17 | -0.6 | 0.15122 | -0.038 | -3.968
-16.5 | -0.61 | 0.14148 | -0.039 | -4.311
-16 | -0.618 | 0.13345 | -0.04 | -4.629
-15.5 | -0.623 | 0.12288 | -0.04 | -5.07
-15 | -0.626 | 0.11768 | -0.041 | -5.316
-14.5 | -0.625 | 0.11108 | -0.042 | -5.626
-14 | -0.621 | 0.10325 | -0.043 | -6.016
-13.5 | -0.612 | 0.09562 | -0.039 | -6.403
-13 | -0.601 | 0.09104 | -0.04 | -6.606
-12.5 | -0.587 | 0.08527 | -0.04 | -6.878
-12 | -0.568 | 0.08049 | -0.042 | -7.06
-11.5 | -0.546 | 0.07535 | -0.042 | -7.246
-11 | -0.52 | 0.07149 | -0.042 | -7.274
-10.5 | -0.491 | 0.0673 | -0.045 | -7.297
-10 | -0.458 | 0.0633 | -0.045 | -7.241
-9.5 | -0.421 | 0.06003 | -0.046 | -7.008
-9 | -0.381 | 0.05578 | -0.048 | -6.835
-8.5 | -0.34 | 0.0522 | -0.048 | -6.512
-8 | -0.297 | 0.04944 | -0.05 | -6.011
-7.5 | -0.253 | 0.04679 | -0.05 | -5.406
-7 | -0.208 | 0.0439 | -0.054 | -4.735
-6.5 | -0.198 | 0.01066 | -0.106 | -18.604
-6 | -0.14 | 0.0096 | -0.107 | -14.622
-5.5 | -0.081 | 0.01022 | -0.109 | -7.954
-5 | -0.021 | 0.0099 | -0.11 | -2.111
-4.5 | 0.04 | 0.00968 | -0.111 | 4.145
-4 | 0.102 | 0.00941 | -0.112 | 10.791
-3.5 | 0.163 | 0.00918 | -0.113 | 17.787
-3 | 0.225 | 0.00907 | -0.115 | 24.848
-2.5 | 0.288 | 0.00886 | -0.116 | 32.454
-2 | 0.351 | 0.00877 | -0.117 | 39.987
-1.5 | 0.413 | 0.00869 | -0.118 | 47.472
-1 | 0.475 | 0.00637 | -0.119 | 74.534
-0.5 | 0.537 | 0.00644 | -0.12 | 83.284
0 | 0.589 | 0.00669 | -0.121 | 88.04
0.5 | 0.649 | 0.00677 | -0.122 | 95.899
1 | 0.709 | 0.00686 | -0.123 | 103.391
1.5 | 0.769 | 0.00696 | -0.124 | 110.588
2 | 0.829 | 0.00708 | -0.125 | 117.215
2.5 | 0.889 | 0.00722 | -0.126 | 123.189
3 | 0.949 | 0.00735 | -0.128 | 129.007
3.5 | 1.001 | 0.00752 | -0.129 | 133.089
4 | 1.058 | 0.00768 | -0.13 | 137.696
4.5 | 1.114 | 0.0079 | -0.131 | 141.049
5 | 1.166 | 0.01688 | -0.131 | 69.088
5.5 | 1.218 | 0.01769 | -0.132 | 68.868
6 | 1.268 | 0.01838 | -0.133 | 69.02
6.5 | 1.317 | 0.01909 | -0.134 | 68.973
7 | 1.363 | 0.01985 | -0.135 | 68.634
7.5 | 1.406 | 0.02067 | -0.136 | 68.018
8 | 1.446 | 0.02147 | -0.137 | 67.329
8.5 | 1.482 | 0.02254 | -0.138 | 65.754
9 | 1.516 | 0.02346 | -0.139 | 64.59
9.5 | 1.545 | 0.02459 | -0.14 | 62.819
10 | 1.565 | 0.02565 | -0.141 | 61.035
10.5 | 1.581 | 0.0269 | -0.142 | 58.78
11 | 1.591 | 0.02799 | -0.142 | 56.85
11.5 | 1.595 | 0.02926 | -0.143 | 54.516
12 | 1.594 | 0.03061 | -0.144 | 52.094
12.5 | 1.587 | 0.03174 | -0.145 | 50.008
13 | 1.572 | 0.03307 | -0.145 | 47.521
13.5 | 1.297 | 0.09498 | -0.074 | 13.656
14 | 1.271 | 0.10212 | -0.069 | 12.445
14.5 | 1.243 | 0.10799 | -0.069 | 11.509
15 | 1.211 | 0.11601 | -0.068 | 10.441
15.5 | 1.177 | 0.12392 | -0.069 | 9.498
16 | 1.14 | 0.12961 | -0.068 | 8.792
16.5 | 1.101 | 0.13899 | -0.069 | 7.921

## 36. Re 750k Mach 0.10 (2)
BIGFOIL.COM POLAR EXPORT
NACA66-616 a=0.8
NACA66-616 a=0.8 |  |  |  | Cl Max: | 1.3617 | at alpha= | 18 | deg
XFOIL ncrit=9 |  |  |  | L/D Max: | 129.835 | at alpha= | 5.5 | deg
Re: | 750000 |  |  | Cd Min: | 0.12048 | at alpha= | 20 | deg
Mach: | 0.1 |  |  | Cl=0 at alpha= | -5.188 | deg
|  |  |  | @ Cl=0.1, Cd= | 0.011047
|  |  |  | @ Cl=0.4, Cd= | 0.0078634
|  |  |  | @ Cl=0.6, Cd= | 0.0087333
alpha (deg) | Cl | Cd | Cm | Cl/Cd
-14.5 | -0.1688 | 0.11868 | -0.1195 | -1.4223
-14 | -0.1513 | 0.11397 | -0.1211 | -1.3275
-13.5 | -0.1358 | 0.10893 | -0.1236 | -1.2467
-13 | -0.1663 | 0.09325 | -0.131 | -1.7834
-12.5 | -0.1466 | 0.09002 | -0.1322 | -1.6285
-12 | -0.1359 | 0.08477 | -0.1345 | -1.6032
-10 | -0.3356 | 0.04353 | -0.1411 | -7.7096
-9.5 | -0.3472 | 0.03506 | -0.1377 | -9.903
-9 | -0.3203 | 0.03253 | -0.1359 | -9.8463
-8.5 | -0.3152 | 0.02442 | -0.1304 | -12.9075
-8 | -0.2794 | 0.02052 | -0.1284 | -13.616
-7.5 | -0.233 | 0.01816 | -0.1277 | -12.8304
-7 | -0.1828 | 0.01639 | -0.1274 | -11.1531
-6.5 | -0.1316 | 0.01499 | -0.1273 | -8.7792
-6 | -0.08 | 0.01395 | -0.1272 | -5.7348
-5.5 | -0.0297 | 0.01293 | -0.1269 | -2.297
-5 | 0.0179 | 0.01187 | -0.1262 | 1.508
-4.5 | 0.0684 | 0.01133 | -0.1259 | 6.0371
-4 | 0.1197 | 0.01087 | -0.1257 | 11.012
-3.5 | 0.1717 | 0.01041 | -0.1256 | 16.4938
-3 | 0.2256 | 0.01007 | -0.1259 | 22.4032
-2.5 | 0.2796 | 0.00968 | -0.1262 | 28.8843
-1.5 | 0.3719 | 0.00769 | -0.125 | 48.3615
-1 | 0.427 | 0.00803 | -0.125 | 53.1756
-0.5 | 0.4827 | 0.00836 | -0.1251 | 57.7392
0 | 0.5389 | 0.00861 | -0.1254 | 62.59
0.5 | 0.5975 | 0.00873 | -0.1265 | 68.4422
1 | 0.6573 | 0.00881 | -0.1279 | 74.6084
1.5 | 0.7122 | 0.00887 | -0.1284 | 80.2931
2 | 0.7669 | 0.0089 | -0.1287 | 86.1685
2.5 | 0.8253 | 0.00888 | -0.1297 | 92.9392
3 | 0.8854 | 0.00891 | -0.1311 | 99.3715
3.5 | 0.9362 | 0.0089 | -0.1306 | 105.191
4 | 0.9919 | 0.00869 | -0.1308 | 114.1427
4.5 | 1.0446 | 0.00854 | -0.1304 | 122.3185
5 | 1.078 | 0.00842 | -0.1261 | 128.0285
5.5 | 1.0997 | 0.00847 | -0.1193 | 129.8347
6 | 1.0998 | 0.00917 | -0.1087 | 119.9346
6.5 | 1.068 | 0.0114 | -0.0933 | 93.6842
7 | 1.0459 | 0.01409 | -0.081 | 74.23
7.5 | 1.0308 | 0.01709 | -0.0709 | 60.316
8 | 1.02 | 0.02032 | -0.0623 | 50.1969
8.5 | 1.0161 | 0.02359 | -0.0554 | 43.0733
9 | 1.0291 | 0.02616 | -0.0508 | 39.3387
9.5 | 1.056 | 0.02795 | -0.0481 | 37.7818
10 | 1.086 | 0.02951 | -0.0458 | 36.8011
10.5 | 1.1164 | 0.03169 | -0.0447 | 35.2288
11 | 1.1435 | 0.03365 | -0.0424 | 33.9822
11.5 | 1.1702 | 0.03587 | -0.0404 | 32.6234
12 | 1.19 | 0.03869 | -0.038 | 30.7573
12.5 | 1.2068 | 0.04184 | -0.0355 | 28.8432
13 | 1.2302 | 0.04456 | -0.0337 | 27.6077
13.5 | 1.2517 | 0.04751 | -0.032 | 26.346
14 | 1.271 | 0.05071 | -0.0304 | 25.0641
14.5 | 1.2819 | 0.05481 | -0.0282 | 23.3881
15 | 1.3019 | 0.05822 | -0.0271 | 22.3617
15.5 | 1.3193 | 0.06196 | -0.026 | 21.2928
16 | 1.3348 | 0.06606 | -0.0254 | 20.2059
16.5 | 1.3473 | 0.0706 | -0.0249 | 19.0836
17 | 1.3563 | 0.07561 | -0.0245 | 17.9381
17.5 | 1.3597 | 0.08158 | -0.0242 | 16.6671
18 | 1.3617 | 0.088 | -0.0249 | 15.4739
18.5 | 1.3594 | 0.09528 | -0.0262 | 14.2674
19 | 1.3553 | 0.10306 | -0.0283 | 13.1506
19.5 | 1.3496 | 0.11139 | -0.0314 | 12.116
20 | 1.3402 | 0.12048 | -0.0352 | 11.1238

## 37. Re 750k Mach 0.25 (1)
BIGFOIL.COM POLAR EXPORT
NACA66-616 a=0.8
NACA66-616 a=0.8 |  |  |  | Cl Max: | 1.559 | at alpha= | 10.5 | deg
JavaFoil+Calcfoil stall+Eppler ext transition |  |  |  | L/D Max: | 140.348 | at alpha= | 4.5 | deg
Re: | 750000 |  |  | Cd Min: | 0.00648 | at alpha= | -1 | deg
Mach: | 0.25 |  |  | Cl=0 at alpha= | -4.8307 | deg
|  |  |  | @ Cl=0.1, Cd= | 0.0096465
|  |  |  | @ Cl=0.4, Cd= | 0.0088062
|  |  |  | @ Cl=0.6, Cd= | 0.0068096
alpha (deg) | Cl | Cd | Cm | Cl/Cd
-18 | -0.219 | 0.19351 | -0.037 | -1.134
-17.5 | -0.277 | 0.17848 | -0.038 | -1.55
-17 | -0.326 | 0.17645 | -0.038 | -1.846
-16.5 | -0.37 | 0.16285 | -0.038 | -2.27
-16 | -0.409 | 0.15409 | -0.039 | -2.654
-15.5 | -0.444 | 0.1495 | -0.039 | -2.968
-15 | -0.474 | 0.13216 | -0.04 | -3.587
-14.5 | -0.499 | 0.12735 | -0.041 | -3.919
-14 | -0.519 | 0.11505 | -0.042 | -4.507
-13.5 | -0.532 | 0.10756 | -0.043 | -4.948
-13 | -0.54 | 0.09782 | -0.044 | -5.517
-12.5 | -0.54 | 0.08933 | -0.04 | -6.04
-12 | -0.534 | 0.0844 | -0.041 | -6.331
-11.5 | -0.523 | 0.07877 | -0.042 | -6.643
-11 | -0.506 | 0.07391 | -0.043 | -6.849
-10.5 | -0.484 | 0.06939 | -0.044 | -6.97
-10 | -0.456 | 0.06543 | -0.045 | -6.972
-9.5 | -0.421 | 0.06098 | -0.046 | -6.908
-9 | -0.383 | 0.05705 | -0.047 | -6.722
-8.5 | -0.343 | 0.05392 | -0.049 | -6.37
-8 | -0.301 | 0.05026 | -0.05 | -5.994
-7.5 | -0.257 | 0.04761 | -0.051 | -5.401
-7 | -0.212 | 0.0447 | -0.053 | -4.735
-6.5 | -0.165 | 0.04174 | -0.056 | -3.949
-6 | -0.143 | 0.01059 | -0.11 | -13.518
-5.5 | -0.083 | 0.01035 | -0.111 | -8.009
-5 | -0.021 | 0.01013 | -0.113 | -2.114
-4.5 | 0.041 | 0.00989 | -0.114 | 4.16
-4 | 0.104 | 0.00963 | -0.115 | 10.824
-3.5 | 0.168 | 0.00938 | -0.116 | 17.88
-3 | 0.231 | 0.00925 | -0.118 | 25.021
-2.5 | 0.295 | 0.00904 | -0.119 | 32.682
-2 | 0.36 | 0.00885 | -0.12 | 40.733
-1.5 | 0.424 | 0.00878 | -0.121 | 48.286
-1 | 0.488 | 0.00648 | -0.122 | 75.307
-0.5 | 0.551 | 0.00656 | -0.123 | 84.063
0 | 0.604 | 0.00683 | -0.124 | 88.494
0.5 | 0.666 | 0.00693 | -0.125 | 96.15
1 | 0.728 | 0.00703 | -0.127 | 103.548
1.5 | 0.79 | 0.00714 | -0.128 | 110.606
2 | 0.851 | 0.00725 | -0.129 | 117.398
2.5 | 0.912 | 0.00738 | -0.13 | 123.65
3 | 0.974 | 0.00756 | -0.131 | 128.761
3.5 | 1.027 | 0.00772 | -0.132 | 133.003
4 | 1.085 | 0.00793 | -0.133 | 136.898
4.5 | 1.142 | 0.00814 | -0.134 | 140.348
5 | 1.195 | 0.01759 | -0.135 | 67.928
5.5 | 1.248 | 0.01845 | -0.136 | 67.63
6 | 1.298 | 0.01921 | -0.137 | 67.549
6.5 | 1.345 | 0.01998 | -0.138 | 67.332
7 | 1.39 | 0.02081 | -0.139 | 66.794
7.5 | 1.431 | 0.02176 | -0.14 | 65.761
8 | 1.468 | 0.02277 | -0.141 | 64.47
8.5 | 1.5 | 0.02388 | -0.142 | 62.818
9 | 1.527 | 0.02501 | -0.143 | 61.06
9.5 | 1.548 | 0.02628 | -0.144 | 58.909
10 | 1.558 | 0.02757 | -0.144 | 56.505
10.5 | 1.559 | 0.02888 | -0.145 | 53.975
11 | 1.551 | 0.02993 | -0.146 | 51.817
11.5 | 1.281 | 0.07792 | -0.075 | 16.436
12 | 1.258 | 0.08419 | -0.07 | 14.941
12.5 | 1.229 | 0.09058 | -0.068 | 13.566
13 | 1.192 | 0.09677 | -0.065 | 12.315
13.5 | 1.139 | 0.10326 | -0.064 | 11.033
14 | 1.08 | 0.11149 | -0.066 | 9.683
14.5 | 1.012 | 0.12226 | -0.065 | 8.276
15 | 0.938 | 0.13358 | -0.064 | 7.02
15.5 | 0.858 | 0.14587 | -0.064 | 5.884

## 38. Re 750k Mach 0.25 (2)
BIGFOIL.COM POLAR EXPORT
NACA66-616 a=0.8
NACA66-616 a=0.8 |  |  |  | Cl Max: | 1.3072 | at alpha= | 16.5 | deg
XFOIL ncrit=9 |  |  |  | L/D Max: | 124.92 | at alpha= | 5 | deg
Re: | 750000 |  |  | Cd Min: | 0.20041 | at alpha= | -20 | deg
Mach: | 0.25 |  |  | Cl=0 at alpha= | -5.2301 | deg
|  |  |  | @ Cl=0.1, Cd= | 0.011437
|  |  |  | @ Cl=0.4, Cd= | 0.0080146
|  |  |  | @ Cl=0.6, Cd= | 0.0089935
alpha (deg) | Cl | Cd | Cm | Cl/Cd
-20 | -0.291 | 0.20041 | -0.0812 | -1.452
-19.5 | -0.2737 | 0.19434 | -0.085 | -1.4084
-19 | -0.261 | 0.18673 | -0.0892 | -1.3977
-18.5 | -0.2513 | 0.17927 | -0.0934 | -1.4018
-18 | -0.2303 | 0.17329 | -0.0959 | -1.329
-17.5 | -0.2121 | 0.1677 | -0.0992 | -1.2648
-17 | -0.1956 | 0.16156 | -0.1027 | -1.2107
-16.5 | -0.1921 | 0.15262 | -0.1074 | -1.2587
-16 | -0.184 | 0.14411 | -0.1111 | -1.2768
-15.5 | -0.1598 | 0.13959 | -0.1132 | -1.1448
-15 | -0.1436 | 0.13375 | -0.1164 | -1.0736
-14.5 | -0.1491 | 0.12314 | -0.122 | -1.2108
-14 | -0.1345 | 0.11695 | -0.1241 | -1.1501
-13.5 | -0.1156 | 0.11223 | -0.1265 | -1.03
-13 | -0.1275 | 0.1005 | -0.1329 | -1.2687
-12.5 | -0.1174 | 0.09462 | -0.1347 | -1.2408
-12 | -0.1033 | 0.08965 | -0.1369 | -1.1523
-11.5 | -0.1211 | 0.07691 | -0.1446 | -1.5746
-10 | -0.2715 | 0.04309 | -0.1553 | -6.3008
-9.5 | -0.2813 | 0.03979 | -0.1503 | -7.0696
-9 | -0.2737 | 0.03678 | -0.1469 | -7.4415
-8.5 | -0.2846 | 0.02962 | -0.1403 | -9.6084
-8 | -0.2676 | 0.02402 | -0.1366 | -11.1407
-7 | -0.1844 | 0.01792 | -0.1333 | -10.2902
-6.5 | -0.1329 | 0.01605 | -0.1327 | -8.2804
-6 | -0.0795 | 0.01468 | -0.1324 | -5.4155
-5.5 | -0.0258 | 0.01375 | -0.1322 | -1.8764
-5 | 0.022 | 0.0124 | -0.1311 | 1.7742
-4.5 | 0.0722 | 0.01172 | -0.1304 | 6.1604
-4 | 0.1242 | 0.01119 | -0.1299 | 11.0992
-3.5 | 0.1787 | 0.0108 | -0.1299 | 16.5463
-3 | 0.2327 | 0.01031 | -0.1299 | 22.5703
-2.5 | 0.289 | 0.01006 | -0.1302 | 28.7276
-2 | 0.3283 | 0.00826 | -0.1288 | 39.7458
-1.5 | 0.379 | 0.00789 | -0.1281 | 48.0355
-1 | 0.4363 | 0.00823 | -0.1281 | 53.0134
-0.5 | 0.4941 | 0.00859 | -0.1282 | 57.5204
0 | 0.5529 | 0.00887 | -0.1287 | 62.3337
0.5 | 0.6139 | 0.00903 | -0.1299 | 67.9845
1 | 0.6719 | 0.00922 | -0.1307 | 72.8742
1.5 | 0.7261 | 0.00925 | -0.1306 | 78.4973
2 | 0.7849 | 0.00924 | -0.1314 | 84.9459
2.5 | 0.8483 | 0.00922 | -0.133 | 92.0065
3 | 0.902 | 0.00931 | -0.1327 | 96.8851
3.5 | 0.9589 | 0.00926 | -0.1329 | 103.5529
4 | 1.013 | 0.00905 | -0.1322 | 111.9337
4.5 | 1.064 | 0.0089 | -0.131 | 119.5506
5 | 1.0943 | 0.00876 | -0.1254 | 124.9201
5.5 | 1.1053 | 0.00898 | -0.1161 | 123.0846
6 | 1.0986 | 0.01004 | -0.1042 | 109.4223
6.5 | 1.0643 | 0.01271 | -0.0887 | 83.7372
7 | 1.0412 | 0.01571 | -0.0765 | 66.2763
8 | 1.0134 | 0.02264 | -0.0582 | 44.7615
8.5 | 1.008 | 0.02626 | -0.0512 | 38.3854
9 | 1.0311 | 0.02849 | -0.0478 | 36.1916
9.5 | 1.058 | 0.03048 | -0.0448 | 34.7113
10 | 1.0871 | 0.03241 | -0.0423 | 33.5421
10.5 | 1.1059 | 0.03486 | -0.0384 | 31.724
11 | 1.1405 | 0.03729 | -0.038 | 30.5846
11.5 | 1.165 | 0.04001 | -0.0357 | 29.1177
12 | 1.1756 | 0.04393 | -0.0325 | 26.7608
12.5 | 1.1998 | 0.0469 | -0.0306 | 25.5821
13 | 1.2206 | 0.05023 | -0.0286 | 24.3002
13.5 | 1.241 | 0.05372 | -0.0268 | 23.1013
14 | 1.2566 | 0.05776 | -0.0249 | 21.7555
14.5 | 1.273 | 0.0619 | -0.0233 | 20.5654
15 | 1.2887 | 0.06635 | -0.022 | 19.4228
15.5 | 1.3 | 0.07144 | -0.021 | 18.1971
16 | 1.3066 | 0.07726 | -0.0209 | 16.9117
16.5 | 1.3072 | 0.08406 | -0.0211 | 15.5508
17 | 1.2946 | 0.09299 | -0.0221 | 13.9219
17.5 | 1.2781 | 0.10314 | -0.0247 | 12.3919
18 | 1.2546 | 0.11488 | -0.0291 | 10.921
18.5 | 1.2259 | 0.12826 | -0.0355 | 9.5579
19 | 1.1938 | 0.14314 | -0.044 | 8.3401
19.5 | 1.1626 | 0.15902 | -0.0542 | 7.311
20 | 1.0936 | 0.18636 | -0.0723 | 5.8682

## 39. Re 750k Mach 0.50 (1)
BIGFOIL.COM POLAR EXPORT
NACA66-616 a=0.8
NACA66-616 a=0.8 |  |  |  | Cl Max: | 1.464 | at alpha= | 7 | deg
JavaFoil+Calcfoil stall+Eppler ext transition |  |  |  | L/D Max: | 133.068 | at alpha= | 4 | deg
Re: | 750000 |  |  | Cd Min: | 0.00708 | at alpha= | -0.5 | deg
Mach: | 0.5 |  |  | Cl=0 at alpha= | -4.8309 | deg
|  |  |  | @ Cl=0.1, Cd= | 0.010393
|  |  |  | @ Cl=0.4, Cd= | 0.009519
|  |  |  | @ Cl=0.6, Cd= | 0.0075735
alpha (deg) | Cl | Cd | Cm | Cl/Cd
-20 | -0.85 | 0.20455 | -0.048 | -4.158
-19.5 | -0.822 | 0.19924 | -0.047 | -4.126
-19 | -0.794 | 0.19171 | -0.048 | -4.144
-18.5 | -0.767 | 0.18576 | -0.048 | -4.128
-18 | -0.739 | 0.1794 | -0.049 | -4.121
-17.5 | -0.712 | 0.17477 | -0.05 | -4.073
-17 | -0.683 | 0.17328 | -0.048 | -3.939
-16.5 | -0.654 | 0.16942 | -0.047 | -3.863
-16 | -0.627 | 0.16265 | -0.048 | -3.854
-15.5 | -0.599 | 0.15518 | -0.049 | -3.861
-15 | -0.571 | 0.14576 | -0.05 | -3.92
-14.5 | -0.544 | 0.14713 | -0.05 | -3.694
-14 | -0.515 | 0.13852 | -0.05 | -3.721
-13.5 | -0.487 | 0.1358 | -0.047 | -3.583
-13 | -0.459 | 0.13076 | -0.048 | -3.508
-12.5 | -0.431 | 0.12682 | -0.048 | -3.397
-12 | -0.403 | 0.11752 | -0.049 | -3.428
-11.5 | -0.375 | 0.12012 | -0.05 | -3.121
-11 | -0.347 | 0.11708 | -0.05 | -2.963
-10.5 | -0.319 | 0.11397 | -0.051 | -2.798
-10 | -0.29 | 0.10132 | -0.047 | -2.865
-9.5 | -0.262 | 0.09867 | -0.047 | -2.658
-9 | -0.234 | 0.09605 | -0.048 | -2.438
-8.5 | -0.206 | 0.0839 | -0.05 | -2.459
-8 | -0.263 | 0.06097 | -0.048 | -4.31
-7.5 | -0.251 | 0.05338 | -0.05 | -4.71
-7 | -0.217 | 0.0484 | -0.053 | -4.492
-6.5 | -0.174 | 0.04518 | -0.055 | -3.852
-6 | -0.125 | 0.04219 | -0.058 | -2.97
-5.5 | -0.073 | 0.03946 | -0.06 | -1.857
-5 | -0.023 | 0.01103 | -0.124 | -2.107
-4.5 | 0.045 | 0.01066 | -0.126 | 4.223
-4 | 0.115 | 0.01032 | -0.127 | 11.122
-3.5 | 0.186 | 0.01003 | -0.129 | 18.502
-3 | 0.257 | 0.00936 | -0.13 | 27.457
-2.5 | 0.33 | 0.00973 | -0.132 | 33.87
-2 | 0.403 | 0.00951 | -0.133 | 42.389
-1.5 | 0.474 | 0.00943 | -0.135 | 50.292
-1 | 0.545 | 0.00927 | -0.136 | 58.833
-0.5 | 0.616 | 0.00708 | -0.137 | 87.088
0 | 0.672 | 0.00748 | -0.138 | 89.937
0.5 | 0.741 | 0.00759 | -0.14 | 97.694
1 | 0.81 | 0.00775 | -0.141 | 104.486
1.5 | 0.879 | 0.00792 | -0.142 | 110.995
2 | 0.947 | 0.00811 | -0.143 | 116.776
2.5 | 1.016 | 0.00828 | -0.144 | 122.646
3 | 1.084 | 0.00853 | -0.146 | 127.027
3.5 | 1.14 | 0.00878 | -0.147 | 129.836
4 | 1.202 | 0.00903 | -0.148 | 133.068
4.5 | 1.261 | 0.0201 | -0.149 | 62.724
5 | 1.318 | 0.02127 | -0.15 | 61.964
5.5 | 1.368 | 0.0224 | -0.151 | 61.084
6 | 1.412 | 0.0236 | -0.152 | 59.819
6.5 | 1.445 | 0.02498 | -0.153 | 57.855
7 | 1.464 | 0.02642 | -0.154 | 55.395
7.5 | 1.457 | 0.0283 | -0.155 | 51.473
8 | 1.167 | 0.05529 | -0.073 | 21.101
8.5 | 0.965 | 0.06453 | -0.059 | 14.953
9 | 0.763 | 0.0884 | -0.059 | 8.63
9.5 | 0.79 | 0.09983 | -0.066 | 7.918
10 | 0.817 | 0.10478 | -0.066 | 7.799
10.5 | 0.844 | 0.10765 | -0.067 | 7.838
11 | 0.87 | 0.11165 | -0.067 | 7.795
11.5 | 0.898 | 0.11623 | -0.076 | 7.73
12 | 0.925 | 0.1264 | -0.076 | 7.317

## 40. Re 750k Mach 0.50 (2)
BIGFOIL.COM POLAR EXPORT
NACA66-616 a=0.8
NACA66-616 a=0.8 |  |  |  | Cl Max: | 1.1684 | at alpha= | 13 | deg
XFOIL ncrit=9 |  |  |  | L/D Max: | 89.5689 | at alpha= | 4.5 | deg
Re: | 750000 |  |  | Cd Min: | 0.22107 | at alpha= | 18 | deg
Mach: | 0.5 |  |  | Cl=0 at alpha= | -5.3438 | deg
|  |  |  | @ Cl=0.1, Cd= | 0.013821
|  |  |  | @ Cl=0.4, Cd= | 0.010661
|  |  |  | @ Cl=0.6, Cd= | 0.010815
alpha (deg) | Cl | Cd | Cm | Cl/Cd
-20 | -0.2855 | 0.21579 | -0.0914 | -1.323
-19.5 | -0.2642 | 0.20865 | -0.0959 | -1.2662
-19 | -0.2468 | 0.20067 | -0.1005 | -1.2299
-18.5 | -0.2303 | 0.19321 | -0.1048 | -1.192
-18 | -0.2065 | 0.18634 | -0.1081 | -1.1082
-17.5 | -0.1852 | 0.17974 | -0.1121 | -1.0304
-17 | -0.1652 | 0.17289 | -0.1159 | -0.95552
-16.5 | -0.1526 | 0.16477 | -0.1205 | -0.92614
-16 | -0.1389 | 0.15681 | -0.125 | -0.88579
-15.5 | -0.1124 | 0.15059 | -0.1275 | -0.7464
-15 | -0.0928 | 0.14416 | -0.1311 | -0.64373
-14.5 | -0.0868 | 0.13569 | -0.1362 | -0.63969
-14 | -0.0698 | 0.12794 | -0.1395 | -0.54557
-13.5 | -0.0458 | 0.12268 | -0.142 | -0.37333
-13 | -0.0448 | 0.11384 | -0.1476 | -0.39353
-12.5 | -0.026 | 0.10741 | -0.1498 | -0.24206
-12 | -0.0078 | 0.10168 | -0.1525 | -0.076711
-11.5 | -0.0105 | 0.09251 | -0.1585 | -0.1135
-11 | -0.0018 | 0.08548 | -0.1609 | -0.021058
-10.5 | 0.0131 | 0.08001 | -0.1631 | 0.16373
-10 | 0.0208 | 0.07355 | -0.1661 | 0.2828
-9.5 | 0.0025 | 0.06003 | -0.1773 | 0.041646
-9 | -0.026 | 0.05086 | -0.1829 | -0.51121
-8.5 | -0.0601 | 0.04291 | -0.1834 | -1.4006
-8 | -0.0891 | 0.03544 | -0.1803 | -2.5141
-7.5 | -0.1158 | 0.03129 | -0.1728 | -3.7009
-7 | -0.1181 | 0.02701 | -0.1666 | -4.3725
-6.5 | -0.1023 | 0.02305 | -0.1613 | -4.4382
-6 | -0.0677 | 0.01977 | -0.1573 | -3.4244
-5.5 | -0.018 | 0.01728 | -0.1548 | -1.0417
-5 | 0.0396 | 0.01552 | -0.1533 | 2.5515
-4.5 | 0.0958 | 0.01389 | -0.1518 | 6.897
-4 | 0.1461 | 0.01306 | -0.1492 | 11.1868
-3.5 | 0.1969 | 0.01246 | -0.1468 | 15.8026
-3 | 0.2512 | 0.01203 | -0.1451 | 20.8811
-2.5 | 0.3071 | 0.01156 | -0.1438 | 26.5657
-2 | 0.3691 | 0.01125 | -0.1437 | 32.8089
-1 | 0.4599 | 0.00952 | -0.1388 | 48.3088
-0.5 | 0.5119 | 0.01019 | -0.1361 | 50.2355
0 | 0.5689 | 0.01069 | -0.1346 | 53.218
0.5 | 0.6336 | 0.01095 | -0.1347 | 57.863
1 | 0.7085 | 0.01103 | -0.1371 | 64.2339
1.5 | 0.7373 | 0.01161 | -0.1307 | 63.5056
2 | 0.7954 | 0.01173 | -0.1297 | 67.809
2.5 | 0.877 | 0.01156 | -0.1331 | 75.8651
3 | 0.8881 | 0.01214 | -0.1229 | 73.1549
3.5 | 0.9671 | 0.01181 | -0.1252 | 81.8882
4 | 1.0003 | 0.01226 | -0.1192 | 81.5905
4.5 | 1.0596 | 0.01183 | -0.1171 | 89.5689
5 | 1.0906 | 0.01218 | -0.1104 | 89.5402
5.5 | 1.1065 | 0.01307 | -0.1015 | 84.6595
6 | 1.1073 | 0.01472 | -0.0905 | 75.2242
6.5 | 1.0687 | 0.01867 | -0.0754 | 57.2416
7 | 1.0416 | 0.02307 | -0.0637 | 45.1495
7.5 | 1.023 | 0.02753 | -0.0543 | 37.1595
8 | 1.0048 | 0.03243 | -0.0461 | 30.9837
8.5 | 1.0133 | 0.0363 | -0.0408 | 27.9146
9 | 1.0421 | 0.03919 | -0.0375 | 26.591
9.5 | 1.0665 | 0.04251 | -0.0339 | 25.0882
10 | 1.0887 | 0.04623 | -0.0305 | 23.5496
10.5 | 1.102 | 0.05086 | -0.027 | 21.6673
11 | 1.1209 | 0.05525 | -0.024 | 20.2878
11.5 | 1.1385 | 0.05987 | -0.021 | 19.0162
12 | 1.1573 | 0.06473 | -0.0188 | 17.8789
12.5 | 1.1663 | 0.07076 | -0.0166 | 16.4825
13 | 1.1684 | 0.07833 | -0.0155 | 14.9164
13.5 | 1.1551 | 0.08825 | -0.0164 | 13.089
14 | 1.1325 | 0.10004 | -0.0198 | 11.3205
14.5 | 1.1067 | 0.11318 | -0.0257 | 9.7782
15 | 1.0788 | 0.12766 | -0.0339 | 8.4506
15.5 | 1.0516 | 0.14327 | -0.0439 | 7.34
16 | 1.0283 | 0.15943 | -0.0547 | 6.4499
16.5 | 1.0125 | 0.17497 | -0.0647 | 5.7867
17 | 0.9976 | 0.19171 | -0.0747 | 5.2037
17.5 | 0.9909 | 0.20828 | -0.0841 | 4.7575
18 | 0.9967 | 0.22107 | -0.0914 | 4.5085

## 41. Re 1M Mach 0.00 (1)
BIGFOIL.COM POLAR EXPORT
NACA66-616 a=0.8
NACA66-616 a=0.8 |  |  |  | Cl Max: | 1.605 | at alpha= | 12 | deg
JavaFoil+Calcfoil stall+Eppler ext transition |  |  |  | L/D Max: | 157.693 | at alpha= | 4.5 | deg
Re: | 1000000 |  |  | Cd Min: | 0.00582 | at alpha= | -1 | deg
Mach: | 0 |  |  | Cl=0 at alpha= | -4.8279 | deg
|  |  |  | @ Cl=0.1, Cd= | 0.0087643
|  |  |  | @ Cl=0.4, Cd= | 0.0080742
|  |  |  | @ Cl=0.6, Cd= | 0.006048
alpha (deg) | Cl | Cd | Cm | Cl/Cd
-20 | -0.559 | 0.19683 | -0.035 | -2.839
-19.5 | -0.573 | 0.18839 | -0.035 | -3.042
-19 | -0.587 | 0.17659 | -0.036 | -3.322
-18.5 | -0.599 | 0.16817 | -0.037 | -3.564
-18 | -0.611 | 0.15735 | -0.037 | -3.882
-17.5 | -0.621 | 0.15106 | -0.038 | -4.111
-17 | -0.63 | 0.14308 | -0.039 | -4.401
-16.5 | -0.636 | 0.13508 | -0.039 | -4.711
-16 | -0.641 | 0.12899 | -0.04 | -4.97
-15.5 | -0.643 | 0.11928 | -0.041 | -5.393
-15 | -0.643 | 0.11231 | -0.042 | -5.724
-14.5 | -0.639 | 0.10668 | -0.042 | -5.994
-14 | -0.632 | 0.09849 | -0.04 | -6.414
-13.5 | -0.622 | 0.09275 | -0.04 | -6.705
-13 | -0.609 | 0.08814 | -0.041 | -6.907
-12.5 | -0.592 | 0.08258 | -0.041 | -7.171
-12 | -0.572 | 0.07835 | -0.042 | -7.303
-11.5 | -0.549 | 0.07355 | -0.044 | -7.462
-11 | -0.522 | 0.06972 | -0.044 | -7.484
-10.5 | -0.492 | 0.06523 | -0.046 | -7.542
-10 | -0.459 | 0.06147 | -0.046 | -7.461
-9.5 | -0.421 | 0.0582 | -0.047 | -7.226
-9 | -0.381 | 0.05435 | -0.05 | -7.011
-8.5 | -0.34 | 0.05109 | -0.051 | -6.65
-8 | -0.297 | 0.04838 | -0.052 | -6.133
-7.5 | -0.31 | 0.0108 | -0.104 | -28.669
-7 | -0.255 | 0.00992 | -0.105 | -25.682
-6.5 | -0.198 | 0.00958 | -0.106 | -20.683
-6 | -0.14 | 0.00985 | -0.108 | -14.252
-5.5 | -0.081 | 0.00957 | -0.109 | -8.458
-5 | -0.021 | 0.00927 | -0.11 | -2.244
-4.5 | 0.04 | 0.00902 | -0.111 | 4.428
-4 | 0.101 | 0.00876 | -0.112 | 11.54
-3.5 | 0.163 | 0.00864 | -0.113 | 18.815
-3 | 0.224 | 0.00843 | -0.114 | 26.605
-2.5 | 0.286 | 0.00832 | -0.115 | 34.385
-2 | 0.349 | 0.00814 | -0.117 | 42.888
-1.5 | 0.411 | 0.00806 | -0.118 | 50.954
-1 | 0.472 | 0.00582 | -0.119 | 81.122
-0.5 | 0.534 | 0.00586 | -0.12 | 91.074
0 | 0.588 | 0.00603 | -0.121 | 97.411
0.5 | 0.648 | 0.00612 | -0.122 | 105.821
1 | 0.708 | 0.00619 | -0.123 | 114.386
1.5 | 0.768 | 0.00629 | -0.124 | 122.046
2 | 0.828 | 0.00637 | -0.125 | 129.875
2.5 | 0.888 | 0.00648 | -0.126 | 137.015
3 | 0.947 | 0.00661 | -0.127 | 143.212
3.5 | 1 | 0.00676 | -0.128 | 148.006
4 | 1.057 | 0.0069 | -0.129 | 153.127
4.5 | 1.112 | 0.00705 | -0.13 | 157.693
5 | 1.162 | 0.0159 | -0.131 | 73.042
5.5 | 1.214 | 0.01667 | -0.132 | 72.818
6 | 1.264 | 0.0173 | -0.133 | 73.057
6.5 | 1.312 | 0.01794 | -0.134 | 73.134
7 | 1.358 | 0.01869 | -0.135 | 72.683
7.5 | 1.402 | 0.01944 | -0.136 | 72.115
8 | 1.442 | 0.02023 | -0.137 | 71.291
8.5 | 1.48 | 0.02114 | -0.138 | 69.984
9 | 1.514 | 0.02208 | -0.138 | 68.576
9.5 | 1.544 | 0.02306 | -0.139 | 66.965
10 | 1.566 | 0.02406 | -0.14 | 65.117
10.5 | 1.584 | 0.02519 | -0.141 | 62.882
11 | 1.596 | 0.02623 | -0.142 | 60.855
11.5 | 1.603 | 0.02749 | -0.143 | 58.325
12 | 1.605 | 0.02866 | -0.144 | 56.012
12.5 | 1.602 | 0.0299 | -0.144 | 53.593
13 | 1.593 | 0.03123 | -0.145 | 51.029
13.5 | 1.574 | 0.03272 | -0.146 | 48.09
14 | 1.547 | 0.03439 | -0.146 | 44.978
14.5 | 1.503 | 0.03807 | -0.145 | 39.485
15 | 1.249 | 0.10978 | -0.081 | 11.376
15.5 | 1.219 | 0.11603 | -0.081 | 10.505
16 | 1.185 | 0.12256 | -0.078 | 9.667
16.5 | 1.15 | 0.13021 | -0.078 | 8.833
17 | 1.112 | 0.13842 | -0.074 | 8.037

## 42. Re 1M Mach 0.00 (2)
BIGFOIL.COM POLAR EXPORT
NACA66-616 a=0.8
NACA66-616 a=0.8 |  |  |  | Cl Max: | 1.4168 | at alpha= | 18.5 | deg
XFOIL ncrit=9 |  |  |  | L/D Max: | 146.512 | at alpha= | 5 | deg
Re: | 1000000 |  |  | Cd Min: | 0.1415 | at alpha= | -16 | deg
Mach: | 0 |  |  | Cl=0 at alpha= | -5.1344 | deg
|  |  |  | @ Cl=0.1, Cd= | 0.0098505
|  |  |  | @ Cl=0.4, Cd= | 0.006573
|  |  |  | @ Cl=0.6, Cd= | 0.0072693
alpha (deg) | Cl | Cd | Cm | Cl/Cd
-16 | -0.1922 | 0.1415 | -0.1058 | -1.3583
-15.5 | -0.1763 | 0.13592 | -0.109 | -1.2971
-15 | -0.1832 | 0.1239 | -0.1141 | -1.4786
-14.5 | -0.181 | 0.11539 | -0.1177 | -1.5686
-14 | -0.165 | 0.11013 | -0.1213 | -1.4982
-13.5 | -0.1841 | 0.09687 | -0.1267 | -1.9005
-13 | -0.2744 | 0.06664 | -0.1399 | -4.1176
-12.5 | -0.3912 | 0.04533 | -0.1514 | -8.63
-12 | -0.4674 | 0.03614 | -0.1473 | -12.933
-11.5 | -0.5014 | 0.03163 | -0.1399 | -15.852
-11 | -0.5209 | 0.02703 | -0.1325 | -19.2712
-10.5 | -0.487 | 0.0259 | -0.1311 | -18.8031
-10 | -0.4327 | 0.02747 | -0.1318 | -15.7517
-9.5 | -0.4095 | 0.02384 | -0.1289 | -17.177
-9 | -0.3765 | 0.02048 | -0.1268 | -18.3838
-8 | -0.2856 | 0.01715 | -0.1255 | -16.6531
-7.5 | -0.2362 | 0.01585 | -0.1253 | -14.9022
-7 | -0.1874 | 0.01364 | -0.1251 | -13.739
-6.5 | -0.1384 | 0.01255 | -0.1248 | -11.0279
-6 | -0.0885 | 0.0118 | -0.1245 | -7.5
-5.5 | -0.0378 | 0.01118 | -0.1244 | -3.381
-5 | 0.0139 | 0.01067 | -0.1243 | 1.3027
-4.5 | 0.0667 | 0.01028 | -0.1245 | 6.4883
-4 | 0.1171 | 0.00963 | -0.1243 | 12.1599
-3.5 | 0.1709 | 0.0093 | -0.1246 | 18.3763
-3 | 0.2254 | 0.00901 | -0.125 | 25.0166
-2.5 | 0.2803 | 0.00872 | -0.1255 | 32.1445
-2 | 0.3247 | 0.00717 | -0.1251 | 45.2859
-1.5 | 0.3757 | 0.00648 | -0.1251 | 57.9784
-1 | 0.4332 | 0.0067 | -0.1258 | 64.6567
-0.5 | 0.4898 | 0.00691 | -0.1263 | 70.8828
0 | 0.5464 | 0.00713 | -0.1268 | 76.6339
0.5 | 0.6041 | 0.00728 | -0.1277 | 82.9808
1 | 0.6621 | 0.00728 | -0.1288 | 90.9478
1.5 | 0.721 | 0.00732 | -0.13 | 98.4973
2 | 0.7766 | 0.00737 | -0.1306 | 105.3731
2.5 | 0.8324 | 0.00737 | -0.1312 | 112.9444
3 | 0.89 | 0.00737 | -0.1321 | 120.7598
3.5 | 0.9429 | 0.00738 | -0.132 | 127.7642
4 | 0.9951 | 0.00734 | -0.1317 | 135.5722
4.5 | 1.0405 | 0.0073 | -0.13 | 142.5342
5 | 1.0754 | 0.00734 | -0.1261 | 146.5123
5.5 | 1.0847 | 0.00773 | -0.117 | 140.3234
6 | 1.0544 | 0.00962 | -0.1012 | 109.605
6.5 | 1.0345 | 0.01201 | -0.0886 | 86.1366
7 | 1.0231 | 0.01453 | -0.0785 | 70.4129
7.5 | 1.0155 | 0.01731 | -0.0698 | 58.6655
8 | 1.0134 | 0.02021 | -0.0625 | 50.1435
8.5 | 1.0181 | 0.02298 | -0.0566 | 44.3037
9 | 1.0452 | 0.02466 | -0.0537 | 42.3844
9.5 | 1.0766 | 0.02611 | -0.0516 | 41.2332
10 | 1.1056 | 0.02776 | -0.0492 | 39.8271
10.5 | 1.1363 | 0.0293 | -0.0471 | 38.7816
11 | 1.1615 | 0.03113 | -0.0444 | 37.3113
12 | 1.2212 | 0.03515 | -0.0418 | 34.7425
12.5 | 1.2473 | 0.03738 | -0.04 | 33.3681
13 | 1.2644 | 0.04041 | -0.0375 | 31.2893
13.5 | 1.2826 | 0.04345 | -0.0354 | 29.519
14 | 1.3051 | 0.04621 | -0.0338 | 28.2428
14.5 | 1.3272 | 0.04907 | -0.0325 | 27.0471
15 | 1.3455 | 0.05237 | -0.0311 | 25.6922
15.5 | 1.3598 | 0.05619 | -0.0297 | 24.2
16 | 1.3651 | 0.06106 | -0.0282 | 22.3567
16.5 | 1.3808 | 0.06504 | -0.0275 | 21.23
17 | 1.3927 | 0.06958 | -0.027 | 20.0158
17.5 | 1.4039 | 0.07438 | -0.027 | 18.8747
18 | 1.4119 | 0.0797 | -0.0273 | 17.7152
18.5 | 1.4168 | 0.08564 | -0.028 | 16.5437
19 | 1.415 | 0.09263 | -0.0292 | 15.2758
19.5 | 1.4061 | 0.10077 | -0.0309 | 13.9536
20 | 1.4043 | 0.10834 | -0.0334 | 12.962

## 43. Re 1M Mach 0.10 (1)
BIGFOIL.COM POLAR EXPORT
NACA66-616 a=0.8
NACA66-616 a=0.8 |  |  |  | Cl Max: | 1.597 | at alpha= | 11.5 | deg
JavaFoil+Calcfoil stall+Eppler ext transition |  |  |  | L/D Max: | 157.093 | at alpha= | 4.5 | deg
Re: | 1000000 |  |  | Cd Min: | 0.00582 | at alpha= | -1 | deg
Mach: | 0.1 |  |  | Cl=0 at alpha= | -4.8279 | deg
|  |  |  | @ Cl=0.1, Cd= | 0.0088648
|  |  |  | @ Cl=0.4, Cd= | 0.0080856
|  |  |  | @ Cl=0.6, Cd= | 0.0060798
alpha (deg) | Cl | Cd | Cm | Cl/Cd
-20 | -0.511 | 0.20299 | -0.035 | -2.518
-19.5 | -0.528 | 0.19124 | -0.035 | -2.762
-19 | -0.545 | 0.1862 | -0.036 | -2.925
-18.5 | -0.56 | 0.17587 | -0.037 | -3.186
-18 | -0.575 | 0.16311 | -0.037 | -3.526
-17.5 | -0.588 | 0.15542 | -0.038 | -3.786
-17 | -0.6 | 0.14634 | -0.039 | -4.101
-16.5 | -0.61 | 0.13743 | -0.039 | -4.44
-16 | -0.618 | 0.1299 | -0.04 | -4.757
-15.5 | -0.623 | 0.1203 | -0.041 | -5.181
-15 | -0.626 | 0.11294 | -0.041 | -5.54
-14.5 | -0.625 | 0.10884 | -0.042 | -5.744
-14 | -0.621 | 0.10211 | -0.043 | -6.085
-13.5 | -0.612 | 0.09303 | -0.04 | -6.583
-13 | -0.602 | 0.08906 | -0.041 | -6.757
-12.5 | -0.587 | 0.08385 | -0.041 | -7
-12 | -0.569 | 0.07816 | -0.043 | -7.275
-11.5 | -0.546 | 0.07405 | -0.044 | -7.379
-11 | -0.52 | 0.07017 | -0.044 | -7.417
-10.5 | -0.491 | 0.06556 | -0.046 | -7.496
-10 | -0.459 | 0.06179 | -0.046 | -7.424
-9.5 | -0.421 | 0.0585 | -0.047 | -7.197
-9 | -0.382 | 0.05463 | -0.049 | -6.985
-8.5 | -0.34 | 0.05139 | -0.05 | -6.622
-8 | -0.298 | 0.04823 | -0.054 | -6.178
-7.5 | -0.31 | 0.01081 | -0.104 | -28.717
-7 | -0.256 | 0.00997 | -0.105 | -25.649
-6.5 | -0.199 | 0.00929 | -0.106 | -21.397
-6 | -0.141 | 0.00986 | -0.108 | -14.306
-5.5 | -0.081 | 0.00957 | -0.109 | -8.501
-5 | -0.021 | 0.00926 | -0.11 | -2.256
-4.5 | 0.04 | 0.00901 | -0.112 | 4.453
-4 | 0.102 | 0.00886 | -0.113 | 11.465
-3.5 | 0.163 | 0.00863 | -0.114 | 18.925
-3 | 0.225 | 0.00842 | -0.115 | 26.773
-2.5 | 0.288 | 0.00831 | -0.116 | 34.587
-2 | 0.351 | 0.00822 | -0.117 | 42.668
-1.5 | 0.413 | 0.00805 | -0.118 | 51.259
-1 | 0.475 | 0.00582 | -0.119 | 81.593
-0.5 | 0.537 | 0.00586 | -0.12 | 91.593
0 | 0.59 | 0.00607 | -0.122 | 97.344
0.5 | 0.651 | 0.00613 | -0.123 | 106.271
1 | 0.711 | 0.00619 | -0.124 | 114.862
1.5 | 0.772 | 0.0063 | -0.125 | 122.424
2 | 0.832 | 0.0064 | -0.126 | 130.01
2.5 | 0.892 | 0.00653 | -0.127 | 136.622
3 | 0.952 | 0.00663 | -0.128 | 143.453
3.5 | 1.005 | 0.00678 | -0.129 | 148.169
4 | 1.062 | 0.00694 | -0.13 | 153.015
4.5 | 1.117 | 0.00711 | -0.131 | 157.093
5 | 1.167 | 0.01602 | -0.131 | 72.844
5.5 | 1.219 | 0.01677 | -0.132 | 72.705
6 | 1.27 | 0.01745 | -0.133 | 72.762
6.5 | 1.318 | 0.01812 | -0.134 | 72.716
7 | 1.364 | 0.01882 | -0.135 | 72.455
7.5 | 1.407 | 0.01958 | -0.136 | 71.836
8 | 1.447 | 0.02039 | -0.137 | 70.954
8.5 | 1.484 | 0.0214 | -0.138 | 69.325
9 | 1.517 | 0.02227 | -0.139 | 68.103
9.5 | 1.546 | 0.02335 | -0.14 | 66.211
10 | 1.567 | 0.0243 | -0.141 | 64.47
10.5 | 1.582 | 0.02548 | -0.142 | 62.097
11 | 1.593 | 0.02653 | -0.143 | 60.02
11.5 | 1.597 | 0.02786 | -0.143 | 57.317
12 | 1.596 | 0.02908 | -0.144 | 54.875
12.5 | 1.589 | 0.03034 | -0.145 | 52.384
13 | 1.576 | 0.03167 | -0.146 | 49.77
13.5 | 1.552 | 0.03326 | -0.146 | 46.647
14 | 1.283 | 0.09619 | -0.087 | 13.339
14.5 | 1.247 | 0.10484 | -0.077 | 11.895
15 | 1.213 | 0.11229 | -0.073 | 10.806
15.5 | 1.179 | 0.11833 | -0.073 | 9.961
16 | 1.142 | 0.12693 | -0.073 | 8.994
16.5 | 1.103 | 0.13495 | -0.074 | 8.17

## 44. Re 1M Mach 0.10 (2)
BIGFOIL.COM POLAR EXPORT
NACA66-616 a=0.8
NACA66-616 a=0.8 |  |  |  | Cl Max: | 1.4047 | at alpha= | 18.5 | deg
XFOIL ncrit=9 |  |  |  | L/D Max: | 145.981 | at alpha= | 5 | deg
Re: | 1000000 |  |  | Cd Min: | 0.142 | at alpha= | -16 | deg
Mach: | 0.1 |  |  | Cl=0 at alpha= | -5.1397 | deg
|  |  |  | @ Cl=0.1, Cd= | 0.0099144
|  |  |  | @ Cl=0.4, Cd= | 0.0065972
|  |  |  | @ Cl=0.6, Cd= | 0.0072916
alpha (deg) | Cl | Cd | Cm | Cl/Cd
-16 | -0.1901 | 0.142 | -0.1063 | -1.3387
-15.5 | -0.1737 | 0.13649 | -0.1095 | -1.2726
-14.5 | -0.1803 | 0.11526 | -0.1184 | -1.5643
-14 | -0.1508 | 0.11369 | -0.1202 | -1.3264
-13.5 | -0.1756 | 0.09834 | -0.127 | -1.7856
-13 | -0.1582 | 0.09472 | -0.1287 | -1.6702
-12.5 | -0.3378 | 0.05042 | -0.1515 | -6.6997
-12 | -0.4174 | 0.0396 | -0.1513 | -10.5404
-11.5 | -0.4658 | 0.03346 | -0.1453 | -13.9211
-11 | -0.5012 | 0.02894 | -0.1363 | -17.3186
-10.5 | -0.4781 | 0.0269 | -0.1337 | -17.7732
-10 | -0.4172 | 0.02935 | -0.1349 | -14.2147
-9.5 | -0.4023 | 0.0251 | -0.1312 | -16.0279
-9 | -0.3741 | 0.0213 | -0.1285 | -17.5634
-8.5 | -0.3334 | 0.01873 | -0.1272 | -17.8003
-8 | -0.286 | 0.01745 | -0.1267 | -16.3897
-7.5 | -0.2366 | 0.01636 | -0.1263 | -14.4621
-7 | -0.1875 | 0.01388 | -0.1261 | -13.5086
-6.5 | -0.1383 | 0.01269 | -0.1258 | -10.8983
-6 | -0.0882 | 0.0119 | -0.1255 | -7.4118
-5.5 | -0.0374 | 0.01126 | -0.1253 | -3.3215
-5 | 0.0145 | 0.01074 | -0.1252 | 1.3501
-4.5 | 0.0675 | 0.01034 | -0.1253 | 6.528
-4 | 0.1179 | 0.00968 | -0.125 | 12.1798
-3.5 | 0.1719 | 0.00934 | -0.1253 | 18.4047
-3 | 0.2268 | 0.00905 | -0.1257 | 25.0608
-2.5 | 0.282 | 0.00876 | -0.1262 | 32.1918
-2 | 0.327 | 0.00728 | -0.1258 | 44.9176
-1.5 | 0.3778 | 0.00652 | -0.1258 | 57.9448
-1 | 0.4353 | 0.00672 | -0.1265 | 64.7768
-0.5 | 0.4922 | 0.00694 | -0.127 | 70.9222
0 | 0.5491 | 0.00716 | -0.1275 | 76.6899
0.5 | 0.6071 | 0.00731 | -0.1284 | 83.0506
1 | 0.6657 | 0.00732 | -0.1295 | 90.9426
1.5 | 0.7251 | 0.00738 | -0.1307 | 98.252
2 | 0.7804 | 0.00741 | -0.1312 | 105.3171
2.5 | 0.8367 | 0.00741 | -0.1318 | 112.915
3 | 0.895 | 0.00742 | -0.1328 | 120.6199
3.5 | 0.9477 | 0.00742 | -0.1326 | 127.7224
4 | 0.9998 | 0.00738 | -0.1322 | 135.4743
4.5 | 1.0452 | 0.00735 | -0.1303 | 142.2041
5 | 1.0788 | 0.00739 | -0.1261 | 145.9811
5.5 | 1.0858 | 0.00782 | -0.1164 | 138.8491
6 | 1.0544 | 0.0098 | -0.1004 | 107.5918
6.5 | 1.034 | 0.01225 | -0.0879 | 84.4082
7 | 1.0226 | 0.01481 | -0.0778 | 69.0479
7.5 | 1.0147 | 0.01765 | -0.069 | 57.4901
8.5 | 1.0175 | 0.0234 | -0.0559 | 43.4829
9 | 1.0449 | 0.0251 | -0.053 | 41.6295
9.5 | 1.0771 | 0.02655 | -0.0509 | 40.5687
10 | 1.106 | 0.02825 | -0.0485 | 39.1504
10.5 | 1.1368 | 0.02983 | -0.0464 | 38.1093
11 | 1.1609 | 0.03183 | -0.0436 | 36.4719
12 | 1.2208 | 0.0359 | -0.0408 | 34.0056
12.5 | 1.246 | 0.03828 | -0.0389 | 32.5496
13 | 1.259 | 0.04172 | -0.0361 | 30.1774
13.5 | 1.2816 | 0.04446 | -0.0344 | 28.8259
14 | 1.3028 | 0.04743 | -0.0327 | 27.4678
14.5 | 1.3238 | 0.05049 | -0.0313 | 26.2191
15 | 1.3417 | 0.05393 | -0.0299 | 24.8785
15.5 | 1.3531 | 0.05816 | -0.0284 | 23.2651
16 | 1.3618 | 0.06281 | -0.0271 | 21.6813
16.5 | 1.3759 | 0.06711 | -0.0265 | 20.5022
17 | 1.3864 | 0.07197 | -0.0261 | 19.2636
17.5 | 1.3958 | 0.07713 | -0.0262 | 18.0967
18 | 1.4028 | 0.08279 | -0.0267 | 16.9441
18.5 | 1.4047 | 0.08932 | -0.0277 | 15.7266
19 | 1.392 | 0.09788 | -0.0291 | 14.2215
19.5 | 1.3921 | 0.10524 | -0.0314 | 13.2279
20 | 1.3866 | 0.11357 | -0.0344 | 12.2092

## 45. Re 1M Mach 0.25 (1)
BIGFOIL.COM POLAR EXPORT
NACA66-616 a=0.8
NACA66-616 a=0.8 |  |  |  | Cl Max: | 1.56 | at alpha= | 10.5 | deg
JavaFoil+Calcfoil stall+Eppler ext transition |  |  |  | L/D Max: | 156.651 | at alpha= | 4.5 | deg
Re: | 1000000 |  |  | Cd Min: | 0.00593 | at alpha= | -1 | deg
Mach: | 0.25 |  |  | Cl=0 at alpha= | -4.8307 | deg
|  |  |  | @ Cl=0.1, Cd= | 0.0089665
|  |  |  | @ Cl=0.4, Cd= | 0.00824
|  |  |  | @ Cl=0.6, Cd= | 0.0061482
alpha (deg) | Cl | Cd | Cm | Cl/Cd
-18 | -0.22 | 0.18721 | -0.038 | -1.172
-17.5 | -0.277 | 0.17143 | -0.038 | -1.615
-17 | -0.326 | 0.16681 | -0.038 | -1.953
-16.5 | -0.37 | 0.16226 | -0.039 | -2.279
-16 | -0.409 | 0.15089 | -0.039 | -2.711
-15.5 | -0.444 | 0.14228 | -0.04 | -3.12
-15 | -0.474 | 0.12812 | -0.041 | -3.701
-14.5 | -0.499 | 0.12398 | -0.042 | -4.026
-14 | -0.519 | 0.11276 | -0.043 | -4.6
-13.5 | -0.532 | 0.1027 | -0.044 | -5.183
-13 | -0.54 | 0.09627 | -0.045 | -5.607
-12.5 | -0.54 | 0.08716 | -0.041 | -6.192
-12 | -0.535 | 0.08227 | -0.042 | -6.498
-11.5 | -0.523 | 0.07696 | -0.043 | -6.801
-11 | -0.506 | 0.07228 | -0.044 | -7.007
-10.5 | -0.484 | 0.06745 | -0.045 | -7.175
-10 | -0.456 | 0.06386 | -0.046 | -7.148
-9.5 | -0.422 | 0.05978 | -0.048 | -7.051
-9 | -0.384 | 0.05574 | -0.049 | -6.885
-8.5 | -0.344 | 0.05268 | -0.05 | -6.524
-8 | -0.301 | 0.04898 | -0.051 | -6.155
-7.5 | -0.257 | 0.04652 | -0.053 | -5.534
-7 | -0.26 | 0.01069 | -0.107 | -24.29
-6.5 | -0.202 | 0.01033 | -0.109 | -19.608
-6 | -0.144 | 0.00999 | -0.11 | -14.366
-5.5 | -0.083 | 0.00988 | -0.112 | -8.426
-5 | -0.021 | 0.00946 | -0.113 | -2.263
-4.5 | 0.041 | 0.00921 | -0.114 | 4.469
-4 | 0.104 | 0.00895 | -0.116 | 11.645
-3.5 | 0.168 | 0.00882 | -0.117 | 19.028
-3 | 0.231 | 0.00859 | -0.118 | 26.947
-2.5 | 0.295 | 0.00848 | -0.119 | 34.848
-2 | 0.36 | 0.00829 | -0.12 | 43.461
-1.5 | 0.424 | 0.00821 | -0.121 | 51.643
-1 | 0.488 | 0.00593 | -0.123 | 82.327
-0.5 | 0.551 | 0.00597 | -0.124 | 92.322
0 | 0.606 | 0.00617 | -0.125 | 98.242
0.5 | 0.668 | 0.00624 | -0.126 | 107.047
1 | 0.73 | 0.00635 | -0.127 | 114.956
1.5 | 0.792 | 0.00643 | -0.128 | 123.099
2 | 0.854 | 0.00653 | -0.129 | 130.689
2.5 | 0.915 | 0.00667 | -0.13 | 137.153
3 | 0.977 | 0.00682 | -0.131 | 143.157
3.5 | 1.031 | 0.00697 | -0.132 | 147.769
4 | 1.089 | 0.00712 | -0.133 | 152.96
4.5 | 1.145 | 0.00731 | -0.134 | 156.651
5 | 1.196 | 0.01671 | -0.135 | 71.589
5.5 | 1.249 | 0.01751 | -0.136 | 71.287
6 | 1.299 | 0.01827 | -0.137 | 71.083
6.5 | 1.347 | 0.019 | -0.138 | 70.874
7 | 1.391 | 0.01976 | -0.139 | 70.403
7.5 | 1.432 | 0.02068 | -0.14 | 69.256
8 | 1.469 | 0.02162 | -0.141 | 67.937
8.5 | 1.501 | 0.02269 | -0.142 | 66.163
9 | 1.529 | 0.0237 | -0.143 | 64.482
9.5 | 1.55 | 0.02492 | -0.144 | 62.18
10 | 1.559 | 0.02614 | -0.145 | 59.641
10.5 | 1.56 | 0.02731 | -0.145 | 57.131
11 | 1.553 | 0.02875 | -0.146 | 54.012
11.5 | 1.536 | 0.03031 | -0.147 | 50.664
12 | 1.508 | 0.03159 | -0.148 | 47.735
12.5 | 1.232 | 0.08715 | -0.076 | 14.14
13 | 1.194 | 0.09371 | -0.071 | 12.738
13.5 | 1.14 | 0.09987 | -0.068 | 11.418
14 | 1.081 | 0.10818 | -0.07 | 9.991
14.5 | 1.012 | 0.11792 | -0.067 | 8.585
15 | 0.938 | 0.1289 | -0.067 | 7.279
15.5 | 0.859 | 0.14148 | -0.066 | 6.07

## 46. Re 1M Mach 0.25 (2)
BIGFOIL.COM POLAR EXPORT
NACA66-616 a=0.8
NACA66-616 a=0.8 |  |  |  | Cl Max: | 1.3376 | at alpha= | 17 | deg
XFOIL ncrit=9 |  |  |  | L/D Max: | 142.523 | at alpha= | 5 | deg
Re: | 1000000 |  |  | Cd Min: | 0.15459 | at alpha= | 20 | deg
Mach: | 0.25 |  |  | Cl=0 at alpha= | -5.1742 | deg
|  |  |  | @ Cl=0.1, Cd= | 0.010267
|  |  |  | @ Cl=0.4, Cd= | 0.0067277
|  |  |  | @ Cl=0.6, Cd= | 0.0074421
alpha (deg) | Cl | Cd | Cm | Cl/Cd
-14 | -0.1336 | 0.11644 | -0.1233 | -1.1474
-13 | -0.1341 | 0.09841 | -0.1317 | -1.3627
-12.5 | -0.114 | 0.09454 | -0.1338 | -1.2058
-12 | -0.1277 | 0.08228 | -0.1405 | -1.552
-10.5 | -0.2449 | 0.0451 | -0.1584 | -5.4302
-10 | -0.2967 | 0.03804 | -0.154 | -7.7997
-9.5 | -0.3347 | 0.03241 | -0.1457 | -10.3271
-9 | -0.3389 | 0.02695 | -0.1401 | -12.5751
-8.5 | -0.3209 | 0.02238 | -0.1362 | -14.3387
-8 | -0.2841 | 0.01942 | -0.1339 | -14.6292
-7.5 | -0.2377 | 0.01768 | -0.1327 | -13.4446
-7 | -0.1886 | 0.01536 | -0.132 | -12.2786
-6.5 | -0.1376 | 0.01356 | -0.1315 | -10.1475
-6 | -0.0862 | 0.01253 | -0.131 | -6.8795
-5.5 | -0.0346 | 0.01173 | -0.1304 | -2.9497
-5 | 0.0185 | 0.01116 | -0.1301 | 1.6577
-4.5 | 0.0714 | 0.01062 | -0.1298 | 6.7232
-4 | 0.1232 | 0.00998 | -0.1294 | 12.3447
-3.5 | 0.1778 | 0.00955 | -0.1294 | 18.6178
-3 | 0.2345 | 0.00929 | -0.1298 | 25.2422
-2.5 | 0.291 | 0.00898 | -0.1301 | 32.4053
-2 | 0.3407 | 0.00793 | -0.13 | 42.9634
-1.5 | 0.3877 | 0.00669 | -0.1294 | 57.9522
-1 | 0.4464 | 0.00687 | -0.1299 | 64.9782
-0.5 | 0.505 | 0.00711 | -0.1303 | 71.0267
0 | 0.5639 | 0.00734 | -0.1309 | 76.8256
0.5 | 0.624 | 0.00751 | -0.1318 | 83.0892
1 | 0.6851 | 0.00758 | -0.1331 | 90.3826
1.5 | 0.7441 | 0.00764 | -0.1339 | 97.3953
2 | 0.801 | 0.00766 | -0.1343 | 104.5692
2.5 | 0.8604 | 0.00766 | -0.1351 | 112.3238
3 | 0.9212 | 0.00774 | -0.1362 | 119.0181
3.5 | 0.9734 | 0.00767 | -0.1354 | 126.91
4 | 1.0246 | 0.00762 | -0.1342 | 134.4619
4.5 | 1.0687 | 0.00761 | -0.1316 | 140.4336
5 | 1.0903 | 0.00765 | -0.1243 | 142.5229
5.5 | 1.0938 | 0.00835 | -0.1138 | 130.994
6 | 1.056 | 0.01076 | -0.0969 | 98.1413
6.5 | 1.0325 | 0.01357 | -0.084 | 76.087
7 | 1.0192 | 0.01645 | -0.0738 | 61.9574
7.5 | 1.0111 | 0.01955 | -0.0652 | 51.7187
8 | 1.0053 | 0.02294 | -0.0576 | 43.823
8.5 | 1.0168 | 0.02563 | -0.0525 | 39.6723
9 | 1.0474 | 0.02734 | -0.0498 | 38.3102
9.5 | 1.0779 | 0.02916 | -0.0473 | 36.965
10 | 1.1086 | 0.03096 | -0.0449 | 35.8075
11.5 | 1.1906 | 0.0377 | -0.0378 | 31.5809
12.5 | 1.2367 | 0.04345 | -0.0334 | 28.4626
13 | 1.2485 | 0.04745 | -0.0306 | 26.3119
13.5 | 1.2699 | 0.05077 | -0.0287 | 25.0128
14 | 1.287 | 0.0546 | -0.0268 | 23.5714
14.5 | 1.3051 | 0.05851 | -0.0255 | 22.3056
15 | 1.3158 | 0.06328 | -0.024 | 20.7933
15.5 | 1.3223 | 0.06871 | -0.0227 | 19.2447
16 | 1.3329 | 0.07403 | -0.0222 | 18.0049
16.5 | 1.3372 | 0.08031 | -0.0221 | 16.6505
17 | 1.3376 | 0.0874 | -0.0228 | 15.3043
17.5 | 1.3358 | 0.09509 | -0.0244 | 14.0477
18 | 1.327 | 0.10404 | -0.027 | 12.7547
18.5 | 1.3002 | 0.11608 | -0.0313 | 11.2009
19 | 1.2839 | 0.12724 | -0.0366 | 10.0904
19.5 | 1.2618 | 0.1399 | -0.0436 | 9.0193
20 | 1.2319 | 0.15459 | -0.0525 | 7.9688

## 47. Re 1M Mach 0.50 (1)
BIGFOIL.COM POLAR EXPORT
NACA66-616 a=0.8
NACA66-616 a=0.8 |  |  |  | Cl Max: | 1.465 | at alpha= | 7 | deg
JavaFoil+Calcfoil stall+Eppler ext transition |  |  |  | L/D Max: | 148.891 | at alpha= | 4 | deg
Re: | 1000000 |  |  | Cd Min: | 0.00639 | at alpha= | -0.5 | deg
Mach: | 0.5 |  |  | Cl=0 at alpha= | -4.8309 | deg
|  |  |  | @ Cl=0.1, Cd= | 0.0097186
|  |  |  | @ Cl=0.4, Cd= | 0.008889
|  |  |  | @ Cl=0.6, Cd= | 0.0068948
alpha (deg) | Cl | Cd | Cm | Cl/Cd
-20 | -0.851 | 0.19673 | -0.048 | -4.326
-19.5 | -0.822 | 0.189 | -0.047 | -4.35
-19 | -0.794 | 0.18387 | -0.048 | -4.321
-18.5 | -0.767 | 0.17607 | -0.048 | -4.356
-18 | -0.739 | 0.17036 | -0.049 | -4.34
-17.5 | -0.712 | 0.16577 | -0.05 | -4.294
-17 | -0.683 | 0.16611 | -0.048 | -4.11
-16.5 | -0.654 | 0.1589 | -0.048 | -4.119
-16 | -0.627 | 0.15556 | -0.048 | -4.029
-15.5 | -0.599 | 0.14746 | -0.049 | -4.063
-15 | -0.571 | 0.13929 | -0.05 | -4.103
-14.5 | -0.544 | 0.1394 | -0.05 | -3.899
-14 | -0.516 | 0.13383 | -0.051 | -3.853
-13.5 | -0.487 | 0.12769 | -0.048 | -3.811
-13 | -0.459 | 0.1254 | -0.048 | -3.658
-12.5 | -0.431 | 0.12191 | -0.049 | -3.534
-12 | -0.403 | 0.11028 | -0.05 | -3.654
-11.5 | -0.375 | 0.1133 | -0.05 | -3.309
-11 | -0.347 | 0.11003 | -0.051 | -3.153
-10.5 | -0.319 | 0.10736 | -0.051 | -2.97
-10 | -0.29 | 0.09545 | -0.048 | -3.042
-9.5 | -0.262 | 0.09287 | -0.048 | -2.824
-9 | -0.234 | 0.09024 | -0.049 | -2.596
-8.5 | -0.206 | 0.05956 | -0.052 | -3.466
-8 | -0.263 | 0.05903 | -0.049 | -4.452
-7.5 | -0.251 | 0.05225 | -0.051 | -4.813
-7 | -0.218 | 0.04727 | -0.055 | -4.603
-6.5 | -0.174 | 0.04427 | -0.057 | -3.935
-6 | -0.125 | 0.04122 | -0.059 | -3.043
-5.5 | -0.09 | 0.0107 | -0.123 | -8.368
-5 | -0.023 | 0.01035 | -0.125 | -2.25
-4.5 | 0.045 | 0.00997 | -0.126 | 4.526
-4 | 0.115 | 0.00965 | -0.128 | 11.916
-3.5 | 0.186 | 0.00937 | -0.129 | 19.849
-3 | 0.258 | 0.00923 | -0.131 | 27.956
-2.5 | 0.33 | 0.0091 | -0.132 | 36.228
-2 | 0.403 | 0.00888 | -0.134 | 45.363
-1.5 | 0.474 | 0.00869 | -0.135 | 54.547
-1 | 0.545 | 0.00863 | -0.136 | 63.163
-0.5 | 0.616 | 0.00639 | -0.138 | 96.485
0 | 0.674 | 0.00671 | -0.139 | 100.512
0.5 | 0.744 | 0.00683 | -0.14 | 108.939
1 | 0.813 | 0.00698 | -0.141 | 116.397
1.5 | 0.882 | 0.00714 | -0.143 | 123.538
2 | 0.95 | 0.00728 | -0.144 | 130.448
2.5 | 1.019 | 0.00745 | -0.145 | 136.732
3 | 1.087 | 0.00766 | -0.146 | 141.853
3.5 | 1.144 | 0.00786 | -0.147 | 145.482
4 | 1.206 | 0.0081 | -0.148 | 148.891
4.5 | 1.262 | 0.01913 | -0.149 | 65.97
5 | 1.319 | 0.02019 | -0.15 | 65.33
5.5 | 1.37 | 0.0213 | -0.151 | 64.287
6 | 1.413 | 0.02243 | -0.152 | 62.999
6.5 | 1.446 | 0.02373 | -0.153 | 60.955
7 | 1.465 | 0.02511 | -0.155 | 58.321
7.5 | 1.458 | 0.02692 | -0.156 | 54.151
8 | 1.404 | 0.02849 | -0.157 | 49.259
8.5 | 0.965 | 0.06173 | -0.061 | 15.636
9 | 0.763 | 0.07227 | -0.062 | 10.56
9.5 | 0.791 | 0.09377 | -0.067 | 8.43
10 | 0.817 | 0.09897 | -0.067 | 8.258
10.5 | 0.844 | 0.10182 | -0.068 | 8.288
11 | 0.87 | 0.10534 | -0.067 | 8.263
11.5 | 0.899 | 0.1093 | -0.076 | 8.221
12 | 0.925 | 0.11751 | -0.076 | 7.871

## 48. Re 1M Mach 0.50 (2)
BIGFOIL.COM POLAR EXPORT
NACA66-616 a=0.8
NACA66-616 a=0.8 |  |  |  | Cl Max: | 1.1927 | at alpha= | 13 | deg
XFOIL ncrit=9 |  |  |  | L/D Max: | 119.615 | at alpha= | 4.5 | deg
Re: | 1000000 |  |  | Cd Min: | 0.21814 | at alpha= | 18 | deg
Mach: | 0.5 |  |  | Cl=0 at alpha= | -5.3339 | deg
|  |  |  | @ Cl=0.1, Cd= | 0.012313
|  |  |  | @ Cl=0.4, Cd= | 0.0094578
|  |  |  | @ Cl=0.6, Cd= | 0.0083951
alpha (deg) | Cl | Cd | Cm | Cl/Cd
-20 | -0.2917 | 0.21497 | -0.0896 | -1.3569
-19.5 | -0.2725 | 0.20741 | -0.0942 | -1.3138
-19 | -0.252 | 0.19976 | -0.0985 | -1.2615
-18.5 | -0.2296 | 0.19333 | -0.1026 | -1.1876
-18 | -0.2083 | 0.18674 | -0.1066 | -1.1155
-17.5 | -0.1896 | 0.17894 | -0.1109 | -1.0596
-17 | -0.1724 | 0.17101 | -0.1154 | -1.0081
-16.5 | -0.1567 | 0.16305 | -0.1198 | -0.96105
-16 | -0.1355 | 0.15614 | -0.1231 | -0.86781
-15.5 | -0.1133 | 0.15022 | -0.1267 | -0.75423
-15 | -0.1001 | 0.14185 | -0.1314 | -0.70568
-14.5 | -0.0799 | 0.1354 | -0.1345 | -0.5901
-14 | -0.0737 | 0.12595 | -0.1392 | -0.58515
-13.5 | -0.057 | 0.11977 | -0.1433 | -0.47591
-13 | -0.0474 | 0.11136 | -0.1475 | -0.42565
-12.5 | -0.024 | 0.10657 | -0.1493 | -0.2252
-12 | -0.0214 | 0.09775 | -0.1549 | -0.21893
-11 | 0.0039 | 0.08526 | -0.1599 | 0.045742
-10.5 | 0.0134 | 0.0788 | -0.1632 | 0.17005
-10 | 0.0056 | 0.06804 | -0.1702 | 0.082305
-9.5 | -0.0056 | 0.05629 | -0.1779 | -0.099485
-8.5 | -0.0552 | 0.0411 | -0.1831 | -1.3431
-8 | -0.1255 | 0.03115 | -0.1786 | -4.0289
-7.5 | -0.1465 | 0.02729 | -0.1705 | -5.3683
-7 | -0.1383 | 0.02374 | -0.1647 | -5.8256
-6.5 | -0.1157 | 0.01975 | -0.1598 | -5.8582
-6 | -0.0728 | 0.01698 | -0.1566 | -4.2874
-5.5 | -0.0191 | 0.01488 | -0.1546 | -1.2836
-5 | 0.0384 | 0.01343 | -0.153 | 2.8593
-4.5 | 0.0953 | 0.01238 | -0.1513 | 7.6979
-4 | 0.1516 | 0.01158 | -0.1497 | 13.0915
-3.5 | 0.2051 | 0.01087 | -0.1479 | 18.8684
-3 | 0.2618 | 0.01039 | -0.1466 | 25.1973
-2.5 | 0.3221 | 0.01013 | -0.146 | 31.7966
-2 | 0.3828 | 0.00984 | -0.1457 | 38.9024
-1.5 | 0.435 | 0.00868 | -0.1446 | 50.1152
-1 | 0.4892 | 0.00768 | -0.1439 | 63.6979
-0.5 | 0.557 | 0.00812 | -0.1445 | 68.5961
0 | 0.6164 | 0.0085 | -0.1435 | 72.5176
0.5 | 0.6754 | 0.00881 | -0.1425 | 76.6629
1 | 0.7383 | 0.00895 | -0.1426 | 82.4916
1.5 | 0.808 | 0.00899 | -0.1439 | 89.8776
2 | 0.8803 | 0.00914 | -0.1456 | 96.3129
2.5 | 0.9247 | 0.00929 | -0.1417 | 99.5371
3 | 0.9911 | 0.00924 | -0.1418 | 107.2619
3.5 | 1.0443 | 0.00932 | -0.1392 | 112.0494
4 | 1.0885 | 0.00911 | -0.1342 | 119.4841
4.5 | 1.1184 | 0.00935 | -0.1269 | 119.615
5 | 1.1268 | 0.0102 | -0.1161 | 110.4706
5.5 | 1.1237 | 0.0117 | -0.1039 | 96.0427
6 | 1.0789 | 0.01528 | -0.0866 | 70.6086
6.5 | 1.0439 | 0.01955 | -0.0728 | 53.3964
7 | 1.0244 | 0.02374 | -0.0624 | 43.1508
7.5 | 1.0116 | 0.02798 | -0.0538 | 36.1544
8 | 1.0003 | 0.03254 | -0.0462 | 30.7406
8.5 | 1.0289 | 0.03522 | -0.0425 | 29.2135
9 | 1.0617 | 0.0378 | -0.0393 | 28.0873
9.5 | 1.0869 | 0.04106 | -0.0357 | 26.471
10 | 1.1126 | 0.04445 | -0.0323 | 25.0304
10.5 | 1.1332 | 0.04847 | -0.029 | 23.3794
11 | 1.1434 | 0.05354 | -0.0256 | 21.356
11.5 | 1.1629 | 0.05809 | -0.0227 | 20.0189
12.5 | 1.1914 | 0.06896 | -0.0178 | 17.2767
13 | 1.1927 | 0.07614 | -0.0164 | 15.6646
14 | 1.1579 | 0.09684 | -0.0193 | 11.9568
14.5 | 1.1291 | 0.1102 | -0.0248 | 10.2459
15 | 1.0988 | 0.1248 | -0.0327 | 8.8045
15.5 | 1.0694 | 0.14051 | -0.0426 | 7.6108
16 | 1.0415 | 0.15741 | -0.0539 | 6.6165
16.5 | 1.0162 | 0.17532 | -0.0653 | 5.7963
17 | 1.0079 | 0.19001 | -0.0742 | 5.3045
17.5 | 1.0072 | 0.20303 | -0.0821 | 4.9608
18 | 1.0053 | 0.21814 | -0.0906 | 4.6085

## 49. Re 2M Mach 0.00 (1)
BIGFOIL.COM POLAR EXPORT
NACA66-616 a=0.8
NACA66-616 a=0.8 |  |  |  | Cl Max: | 1.609 | at alpha= | 12 | deg
JavaFoil+Calcfoil stall+Eppler ext transition |  |  |  | L/D Max: | 196.271 | at alpha= | 4.5 | deg
Re: | 2000000 |  |  | Cd Min: | 0.0048 | at alpha= | -1 | deg
Mach: | 0 |  |  | Cl=0 at alpha= | -4.8279 | deg
|  |  |  | @ Cl=0.1, Cd= | 0.0072062
|  |  |  | @ Cl=0.4, Cd= | 0.0069642
|  |  |  | @ Cl=0.6, Cd= | 0.0049415
alpha (deg) | Cl | Cd | Cm | Cl/Cd
-20 | -0.559 | 0.18521 | -0.036 | -3.02
-19.5 | -0.573 | 0.17744 | -0.036 | -3.232
-19 | -0.587 | 0.16897 | -0.037 | -3.474
-18.5 | -0.6 | 0.15669 | -0.037 | -3.827
-18 | -0.611 | 0.14802 | -0.038 | -4.13
-17.5 | -0.621 | 0.14185 | -0.039 | -4.381
-17 | -0.63 | 0.13476 | -0.039 | -4.675
-16.5 | -0.637 | 0.12781 | -0.04 | -4.982
-16 | -0.641 | 0.12148 | -0.041 | -5.28
-15.5 | -0.644 | 0.11354 | -0.042 | -5.671
-15 | -0.643 | 0.10653 | -0.043 | -6.041
-14.5 | -0.64 | 0.10285 | -0.043 | -6.223
-14 | -0.633 | 0.0929 | -0.043 | -6.812
-13.5 | -0.623 | 0.0881 | -0.043 | -7.073
-13 | -0.61 | 0.08315 | -0.044 | -7.336
-12.5 | -0.593 | 0.07883 | -0.045 | -7.527
-12 | -0.573 | 0.07453 | -0.045 | -7.693
-11.5 | -0.551 | 0.06958 | -0.048 | -7.914
-11 | -0.523 | 0.06567 | -0.049 | -7.971
-10.5 | -0.497 | 0.05939 | -0.056 | -8.367
-10 | -0.547 | 0.01307 | -0.094 | -41.818
-9.5 | -0.504 | 0.0122 | -0.096 | -41.316
-9 | -0.467 | 0.0104 | -0.1 | -44.889
-8.5 | -0.417 | 0.01002 | -0.101 | -41.647
-8 | -0.366 | 0.00962 | -0.103 | -37.997
-7.5 | -0.312 | 0.00892 | -0.104 | -34.952
-7 | -0.257 | 0.00915 | -0.106 | -28.047
-6.5 | -0.199 | 0.00885 | -0.107 | -22.491
-6 | -0.14 | 0.0086 | -0.108 | -16.324
-5.5 | -0.081 | 0.00835 | -0.109 | -9.696
-5 | -0.021 | 0.00808 | -0.111 | -2.573
-4.5 | 0.04 | 0.00758 | -0.112 | 5.268
-4 | 0.101 | 0.0072 | -0.113 | 14.047
-3.5 | 0.163 | 0.00743 | -0.114 | 21.879
-3 | 0.224 | 0.00732 | -0.115 | 30.65
-2.5 | 0.286 | 0.00713 | -0.116 | 40.139
-2 | 0.349 | 0.00703 | -0.117 | 49.618
-1.5 | 0.411 | 0.00695 | -0.118 | 59.081
-1 | 0.472 | 0.0048 | -0.119 | 98.496
-0.5 | 0.534 | 0.00485 | -0.121 | 110.069
0 | 0.59 | 0.00493 | -0.122 | 119.85
0.5 | 0.651 | 0.005 | -0.123 | 130.181
1 | 0.711 | 0.00507 | -0.124 | 140.413
1.5 | 0.772 | 0.00514 | -0.125 | 150.07
2 | 0.832 | 0.0052 | -0.126 | 160.094
2.5 | 0.892 | 0.00528 | -0.127 | 169.071
3 | 0.952 | 0.00538 | -0.128 | 176.966
3.5 | 1.005 | 0.00548 | -0.129 | 183.563
4 | 1.062 | 0.00559 | -0.13 | 189.909
4.5 | 1.118 | 0.0057 | -0.131 | 196.271
5 | 1.164 | 0.01405 | -0.131 | 82.861
5.5 | 1.216 | 0.01476 | -0.132 | 82.429
6 | 1.267 | 0.01534 | -0.133 | 82.608
6.5 | 1.315 | 0.01594 | -0.134 | 82.519
7 | 1.361 | 0.01651 | -0.135 | 82.454
7.5 | 1.405 | 0.01716 | -0.136 | 81.882
8 | 1.445 | 0.01784 | -0.137 | 81.018
8.5 | 1.483 | 0.01871 | -0.138 | 79.251
9 | 1.517 | 0.01949 | -0.139 | 77.872
9.5 | 1.547 | 0.02037 | -0.14 | 75.978
10 | 1.57 | 0.02123 | -0.141 | 73.954
10.5 | 1.587 | 0.02223 | -0.141 | 71.404
11 | 1.6 | 0.02314 | -0.142 | 69.135
11.5 | 1.607 | 0.02426 | -0.143 | 66.229
12 | 1.609 | 0.02527 | -0.144 | 63.675
12.5 | 1.606 | 0.02631 | -0.145 | 61.047
13 | 1.598 | 0.0276 | -0.146 | 57.874
13.5 | 1.578 | 0.02883 | -0.146 | 54.726
14 | 1.553 | 0.03044 | -0.147 | 51.029
14.5 | 1.523 | 0.03191 | -0.148 | 47.735
15 | 1.488 | 0.03405 | -0.148 | 43.718
15.5 | 1.449 | 0.03625 | -0.148 | 39.966
16 | 1.407 | 0.03815 | -0.149 | 36.876
16.5 | 1.359 | 0.04135 | -0.149 | 32.866
17 | 1.21 | 0.07999 | -0.13 | 15.131

## 50. Re 2M Mach 0.00 (2)
BIGFOIL.COM POLAR EXPORT
NACA66-616 a=0.8
NACA66-616 a=0.8 |  |  |  | Cl Max: | 1.5688 | at alpha= | 20 | deg
XFOIL ncrit=9 |  |  |  | L/D Max: | 181.727 | at alpha= | 4 | deg
Re: | 2000000 |  |  | Cd Min: | 0.08442 | at alpha= | 20 | deg
Mach: | 0 |  |  | Cl=0 at alpha= | -5.03 | deg
|  |  |  | @ Cl=0.1, Cd= | 0.0078692
|  |  |  | @ Cl=0.4, Cd= | 0.0055055
|  |  |  | @ Cl=0.6, Cd= | 0.0051489
alpha (deg) | Cl | Cd | Cm | Cl/Cd
-19.5 | -0.8668 | 0.06538 | -0.1311 | -13.2579
-19 | -0.9079 | 0.05222 | -0.1397 | -17.3861
-18.5 | -0.9146 | 0.04527 | -0.1437 | -20.2032
-18 | -0.906 | 0.0409 | -0.1457 | -22.1516
-17.5 | -0.8946 | 0.03735 | -0.1467 | -23.9518
-17 | -0.879 | 0.03445 | -0.1471 | -25.5152
-16.5 | -0.893 | 0.02968 | -0.1458 | -30.0876
-16 | -0.88 | 0.02728 | -0.1445 | -32.2581
-15.5 | -0.8531 | 0.02587 | -0.1436 | -32.9764
-15 | -0.8273 | 0.02448 | -0.1423 | -33.7949
-14.5 | -0.8012 | 0.02324 | -0.1407 | -34.475
-14 | -0.7755 | 0.02196 | -0.1389 | -35.3142
-13.5 | -0.7466 | 0.02101 | -0.137 | -35.5355
-13 | -0.722 | 0.01981 | -0.1343 | -36.4462
-12.5 | -0.6944 | 0.01896 | -0.1313 | -36.6245
-12 | -0.663 | 0.01853 | -0.1283 | -35.7798
-11.5 | -0.6324 | 0.01675 | -0.126 | -37.7552
-11 | -0.5951 | 0.01549 | -0.1243 | -38.4183
-10.5 | -0.5498 | 0.01484 | -0.1236 | -37.0485
-10 | -0.5018 | 0.01447 | -0.1232 | -34.6786
-9.5 | -0.4533 | 0.01393 | -0.123 | -32.5413
-9 | -0.404 | 0.01333 | -0.1228 | -30.3076
-8.5 | -0.3555 | 0.01255 | -0.1224 | -28.3267
-8 | -0.3052 | 0.0119 | -0.1223 | -25.6471
-7.5 | -0.254 | 0.01131 | -0.1223 | -22.458
-7 | -0.2077 | 0.01023 | -0.1215 | -20.303
-6.5 | -0.159 | 0.00949 | -0.1211 | -16.7545
-6 | -0.1058 | 0.00908 | -0.1213 | -11.652
-5.5 | -0.0517 | 0.00871 | -0.1217 | -5.9357
-5 | 0.0033 | 0.00842 | -0.1223 | 0.39192
-4.5 | 0.0585 | 0.00817 | -0.1228 | 7.1603
-4 | 0.1123 | 0.00778 | -0.1231 | 14.4344
-3.5 | 0.1683 | 0.00758 | -0.1238 | 22.2032
-3 | 0.2249 | 0.0074 | -0.1246 | 30.3919
-2.5 | 0.2813 | 0.00718 | -0.1253 | 39.1783
-2 | 0.3361 | 0.00676 | -0.1259 | 49.7189
-1.5 | 0.3864 | 0.00573 | -0.1262 | 67.4346
-1 | 0.4385 | 0.00487 | -0.1266 | 90.0411
-0.5 | 0.4968 | 0.00494 | -0.1276 | 100.5668
0 | 0.5557 | 0.00508 | -0.1287 | 109.3898
0.5 | 0.6136 | 0.00517 | -0.1296 | 118.6847
1 | 0.6708 | 0.00516 | -0.1304 | 130
1.5 | 0.7281 | 0.0052 | -0.1313 | 140.0192
2 | 0.7855 | 0.00529 | -0.1322 | 148.4877
2.5 | 0.8421 | 0.0053 | -0.1329 | 158.8868
3 | 0.8965 | 0.00535 | -0.1332 | 167.5701
3.5 | 0.9507 | 0.00539 | -0.1334 | 176.3822
4 | 0.9995 | 0.0055 | -0.1324 | 181.7273
4.5 | 1.0315 | 0.00586 | -0.128 | 176.0239
5 | 1.0014 | 0.00739 | -0.1113 | 135.5074
5.5 | 0.9887 | 0.00926 | -0.0992 | 106.7711
6 | 0.9854 | 0.0112 | -0.0896 | 87.9821
6.5 | 0.9874 | 0.01319 | -0.0815 | 74.8597
7.5 | 1.0005 | 0.01749 | -0.068 | 57.2041
8 | 1.0194 | 0.01937 | -0.0635 | 52.6278
8.5 | 1.0513 | 0.02063 | -0.061 | 50.9598
9 | 1.0872 | 0.0217 | -0.0592 | 50.1014
9.5 | 1.1196 | 0.02303 | -0.057 | 48.6149
10 | 1.1553 | 0.02419 | -0.0554 | 47.7594
10.5 | 1.1874 | 0.02557 | -0.0533 | 46.4372
11 | 1.2183 | 0.02711 | -0.0513 | 44.9391
11.5 | 1.2509 | 0.02853 | -0.0495 | 43.8451
12 | 1.2822 | 0.03008 | -0.0478 | 42.6263
12.5 | 1.3108 | 0.03182 | -0.0458 | 41.1942
13 | 1.3379 | 0.03381 | -0.0441 | 39.5711
14 | 1.396 | 0.03763 | -0.0412 | 37.0981
14.5 | 1.4219 | 0.03988 | -0.0397 | 35.6545
15 | 1.4446 | 0.04243 | -0.038 | 34.0467
15.5 | 1.4586 | 0.04585 | -0.0358 | 31.8124
16 | 1.4794 | 0.04877 | -0.0344 | 30.3342
16.5 | 1.5039 | 0.05137 | -0.0335 | 29.2758
17 | 1.5205 | 0.05483 | -0.0323 | 27.7312
17.5 | 1.5384 | 0.05827 | -0.0315 | 26.4012
18 | 1.552 | 0.06227 | -0.0307 | 24.9237
18.5 | 1.5596 | 0.06708 | -0.03 | 23.2499
19 | 1.5535 | 0.07379 | -0.0296 | 21.053
19.5 | 1.5612 | 0.07904 | -0.0299 | 19.752
20 | 1.5688 | 0.08442 | -0.0305 | 18.5833

## 51. Re 2M Mach 0.10 (1)
BIGFOIL.COM POLAR EXPORT
NACA66-616 a=0.8
NACA66-616 a=0.8 |  |  |  | Cl Max: | 1.601 | at alpha= | 11.5 | deg
JavaFoil+Calcfoil stall+Eppler ext transition |  |  |  | L/D Max: | 195.652 | at alpha= | 4.5 | deg
Re: | 2000000 |  |  | Cd Min: | 0.00479 | at alpha= | -1 | deg
Mach: | 0.1 |  |  | Cl=0 at alpha= | -4.8279 | deg
|  |  |  | @ Cl=0.1, Cd= | 0.0072023
|  |  |  | @ Cl=0.4, Cd= | 0.0069589
|  |  |  | @ Cl=0.6, Cd= | 0.0049734
alpha (deg) | Cl | Cd | Cm | Cl/Cd
-20 | -0.512 | 0.19466 | -0.036 | -2.628
-19.5 | -0.529 | 0.17903 | -0.036 | -2.952
-19 | -0.545 | 0.1706 | -0.037 | -3.194
-18.5 | -0.561 | 0.16209 | -0.037 | -3.459
-18 | -0.575 | 0.15159 | -0.038 | -3.796
-17.5 | -0.589 | 0.14511 | -0.039 | -4.057
-17 | -0.601 | 0.1373 | -0.039 | -4.374
-16.5 | -0.611 | 0.12972 | -0.04 | -4.706
-16 | -0.618 | 0.12287 | -0.041 | -5.032
-15.5 | -0.624 | 0.11432 | -0.042 | -5.455
-15 | -0.626 | 0.10867 | -0.043 | -5.763
-14.5 | -0.625 | 0.10305 | -0.043 | -6.07
-14 | -0.622 | 0.09733 | -0.044 | -6.391
-13.5 | -0.614 | 0.08882 | -0.043 | -6.91
-13 | -0.603 | 0.08431 | -0.044 | -7.152
-12.5 | -0.588 | 0.07901 | -0.045 | -7.443
-12 | -0.57 | 0.07459 | -0.046 | -7.641
-11.5 | -0.548 | 0.07014 | -0.048 | -7.812
-11 | -0.522 | 0.06631 | -0.048 | -7.87
-10.5 | -0.494 | 0.06122 | -0.053 | -8.073
-10 | -0.463 | 0.05652 | -0.056 | -8.193
-9.5 | -0.425 | 0.05351 | -0.058 | -7.945
-9 | -0.467 | 0.01048 | -0.1 | -44.587
-8.5 | -0.418 | 0.01008 | -0.102 | -41.488
-8 | -0.366 | 0.00969 | -0.103 | -37.815
-7.5 | -0.313 | 0.009 | -0.105 | -34.745
-7 | -0.257 | 0.00913 | -0.106 | -28.215
-6.5 | -0.2 | 0.00887 | -0.108 | -22.535
-6 | -0.141 | 0.00857 | -0.109 | -16.447
-5.5 | -0.081 | 0.00832 | -0.11 | -9.777
-5 | -0.021 | 0.00817 | -0.111 | -2.556
-4.5 | 0.04 | 0.00757 | -0.112 | 5.299
-4 | 0.102 | 0.00719 | -0.113 | 14.126
-3.5 | 0.163 | 0.00742 | -0.114 | 22.011
-3 | 0.225 | 0.00731 | -0.115 | 30.814
-2.5 | 0.288 | 0.00721 | -0.117 | 39.886
-2 | 0.351 | 0.00703 | -0.118 | 49.9
-1.5 | 0.413 | 0.00694 | -0.119 | 59.455
-1 | 0.475 | 0.00479 | -0.12 | 99.004
-0.5 | 0.537 | 0.00485 | -0.121 | 110.733
0 | 0.593 | 0.00497 | -0.122 | 119.398
0.5 | 0.654 | 0.005 | -0.123 | 130.91
1 | 0.715 | 0.00507 | -0.124 | 140.881
1.5 | 0.776 | 0.00515 | -0.125 | 150.743
2 | 0.836 | 0.00521 | -0.127 | 160.561
2.5 | 0.896 | 0.00533 | -0.128 | 168.264
3 | 0.957 | 0.00541 | -0.129 | 176.709
3.5 | 1.01 | 0.00551 | -0.13 | 183.238
4 | 1.067 | 0.00562 | -0.131 | 190.026
4.5 | 1.123 | 0.00574 | -0.132 | 195.652
5 | 1.169 | 0.0142 | -0.132 | 82.346
5.5 | 1.222 | 0.01487 | -0.133 | 82.159
6 | 1.272 | 0.01544 | -0.134 | 82.404
6.5 | 1.321 | 0.01605 | -0.135 | 82.266
7 | 1.367 | 0.01666 | -0.136 | 82.021
7.5 | 1.41 | 0.01732 | -0.137 | 81.384
8 | 1.45 | 0.01804 | -0.138 | 80.362
8.5 | 1.487 | 0.01888 | -0.139 | 78.762
9 | 1.52 | 0.01968 | -0.139 | 77.238
9.5 | 1.549 | 0.02062 | -0.14 | 75.135
10 | 1.57 | 0.02145 | -0.141 | 73.191
10.5 | 1.586 | 0.0225 | -0.142 | 70.47
11 | 1.596 | 0.02343 | -0.143 | 68.128
11.5 | 1.601 | 0.0246 | -0.144 | 65.07
12 | 1.599 | 0.02563 | -0.145 | 62.411
12.5 | 1.593 | 0.02671 | -0.145 | 59.626
13 | 1.581 | 0.02799 | -0.146 | 56.468
13.5 | 1.556 | 0.02942 | -0.147 | 52.909
14 | 1.526 | 0.03103 | -0.148 | 49.193
14.5 | 1.491 | 0.03259 | -0.148 | 45.751
15 | 1.45 | 0.03486 | -0.149 | 41.59
15.5 | 1.401 | 0.03779 | -0.148 | 37.074
16 | 1.352 | 0.04026 | -0.149 | 33.572
16.5 | 1.29 | 0.04623 | -0.147 | 27.896

## 52. Re 2M Mach 0.10 (2)
BIGFOIL.COM POLAR EXPORT
NACA66-616 a=0.8
NACA66-616 a=0.8 |  |  |  | Cl Max: | 1.5555 | at alpha= | 20 | deg
XFOIL ncrit=9 |  |  |  | L/D Max: | 181.627 | at alpha= | 4 | deg
Re: | 2000000 |  |  | Cd Min: | 0.08873 | at alpha= | 20 | deg
Mach: | 0.1 |  |  | Cl=0 at alpha= | -5.0326 | deg
|  |  |  | @ Cl=0.1, Cd= | 0.0079044
|  |  |  | @ Cl=0.4, Cd= | 0.0055887
|  |  |  | @ Cl=0.6, Cd= | 0.0051637
alpha (deg) | Cl | Cd | Cm | Cl/Cd
-18.5 | -0.8184 | 0.05996 | -0.1375 | -13.6491
-18 | -0.8545 | 0.04808 | -0.145 | -17.7725
-17.5 | -0.8582 | 0.04202 | -0.148 | -20.4236
-17 | -0.8543 | 0.03755 | -0.1494 | -22.751
-16.5 | -0.8386 | 0.0346 | -0.1497 | -24.237
-16 | -0.8554 | 0.02966 | -0.1483 | -28.8402
-15.5 | -0.8377 | 0.0275 | -0.1471 | -30.4618
-15 | -0.8129 | 0.02593 | -0.1459 | -31.3498
-14.5 | -0.7865 | 0.02464 | -0.1445 | -31.9196
-14 | -0.7614 | 0.02328 | -0.1427 | -32.7062
-13.5 | -0.7327 | 0.02226 | -0.1408 | -32.9155
-13 | -0.7106 | 0.02086 | -0.138 | -34.0652
-12.5 | -0.6851 | 0.01977 | -0.135 | -34.6535
-12 | -0.6576 | 0.01916 | -0.1314 | -34.3215
-11.5 | -0.6191 | 0.01873 | -0.1295 | -33.0539
-11 | -0.5943 | 0.016 | -0.1265 | -37.1437
-10.5 | -0.5504 | 0.01521 | -0.1255 | -36.1867
-10 | -0.5026 | 0.01483 | -0.1249 | -33.8908
-9.5 | -0.4543 | 0.01423 | -0.1245 | -31.9255
-9 | -0.4049 | 0.01361 | -0.1242 | -29.7502
-8.5 | -0.3564 | 0.01277 | -0.1237 | -27.9092
-8 | -0.3059 | 0.01206 | -0.1235 | -25.3648
-7.5 | -0.2546 | 0.01143 | -0.1234 | -22.2747
-7 | -0.2072 | 0.01043 | -0.1227 | -19.8658
-6 | -0.1059 | 0.00913 | -0.1223 | -11.5991
-5.5 | -0.0516 | 0.00875 | -0.1226 | -5.8971
-5 | 0.0036 | 0.00846 | -0.1231 | 0.42553
-4.5 | 0.059 | 0.0082 | -0.1236 | 7.1951
-4 | 0.1131 | 0.00781 | -0.1239 | 14.4814
-3.5 | 0.1693 | 0.0076 | -0.1245 | 22.2763
-3 | 0.2263 | 0.00742 | -0.1253 | 30.4987
-2.5 | 0.283 | 0.00719 | -0.126 | 39.3602
-2 | 0.3383 | 0.00682 | -0.1266 | 49.6041
-1.5 | 0.3888 | 0.00578 | -0.1269 | 67.2664
-1 | 0.4409 | 0.00489 | -0.1273 | 90.1636
-0.5 | 0.4995 | 0.00497 | -0.1283 | 100.503
0 | 0.5588 | 0.0051 | -0.1294 | 109.5686
0.5 | 0.617 | 0.00519 | -0.1303 | 118.8825
1 | 0.6745 | 0.00518 | -0.1311 | 130.2124
1.5 | 0.7321 | 0.00522 | -0.1319 | 140.249
2 | 0.7899 | 0.00531 | -0.1328 | 148.7571
2.5 | 0.8467 | 0.00532 | -0.1335 | 159.1541
3 | 0.9014 | 0.00538 | -0.1338 | 167.5465
3.5 | 0.9556 | 0.00542 | -0.1339 | 176.31
4 | 1.0044 | 0.00553 | -0.1329 | 181.6275
4.5 | 1.0349 | 0.00588 | -0.1281 | 176.0034
5 | 1.0038 | 0.00746 | -0.1111 | 134.5576
5.5 | 0.9897 | 0.00939 | -0.0988 | 105.3994
6 | 0.9859 | 0.01138 | -0.0891 | 86.6344
6.5 | 0.987 | 0.01343 | -0.0808 | 73.4922
7 | 0.991 | 0.0156 | -0.0734 | 63.5256
7.5 | 1 | 0.01781 | -0.0673 | 56.1482
8 | 1.0188 | 0.01973 | -0.0628 | 51.6371
8.5 | 1.0518 | 0.02097 | -0.0604 | 50.1574
9 | 1.0873 | 0.0221 | -0.0585 | 49.1991
9.5 | 1.1208 | 0.0234 | -0.0563 | 47.8974
10 | 1.1556 | 0.02466 | -0.0545 | 46.8613
10.5 | 1.1884 | 0.02605 | -0.0525 | 45.62
11 | 1.219 | 0.02765 | -0.0504 | 44.0868
11.5 | 1.2523 | 0.02908 | -0.0487 | 43.064
12 | 1.2826 | 0.03076 | -0.0467 | 41.697
12.5 | 1.3109 | 0.03259 | -0.0447 | 40.224
13 | 1.3328 | 0.0345 | -0.0417 | 38.6319
14 | 1.3962 | 0.0386 | -0.04 | 36.171
14.5 | 1.4207 | 0.04104 | -0.0382 | 34.6174
15 | 1.4419 | 0.04381 | -0.0364 | 32.9126
15.5 | 1.4582 | 0.04714 | -0.0345 | 30.9334
16 | 1.477 | 0.05034 | -0.033 | 29.3405
16.5 | 1.5003 | 0.05317 | -0.032 | 28.217
17 | 1.5167 | 0.0568 | -0.0308 | 26.7025
17.5 | 1.5338 | 0.06047 | -0.03 | 25.3646
18 | 1.5447 | 0.06492 | -0.0292 | 23.7939
18.5 | 1.5391 | 0.07154 | -0.0285 | 21.5138
19 | 1.5459 | 0.07692 | -0.0286 | 20.0975
19.5 | 1.5514 | 0.08265 | -0.0291 | 18.7707
20 | 1.5555 | 0.08873 | -0.03 | 17.5307

## 53. Re 2M Mach 0.25 (1)
BIGFOIL.COM POLAR EXPORT
NACA66-616 a=0.8
NACA66-616 a=0.8 |  |  |  | Cl Max: | 1.564 | at alpha= | 10.5 | deg
JavaFoil+Calcfoil stall+Eppler ext transition |  |  |  | L/D Max: | 195.411 | at alpha= | 4.5 | deg
Re: | 2000000 |  |  | Cd Min: | 0.00485 | at alpha= | -1 | deg
Mach: | 0.25 |  |  | Cl=0 at alpha= | -4.8307 | deg
|  |  |  | @ Cl=0.1, Cd= | 0.0077989
|  |  |  | @ Cl=0.4, Cd= | 0.00706
|  |  |  | @ Cl=0.6, Cd= | 0.0050298
alpha (deg) | Cl | Cd | Cm | Cl/Cd
-17.5 | -0.277 | 0.16418 | -0.039 | -1.687
-17 | -0.326 | 0.15703 | -0.039 | -2.076
-16.5 | -0.37 | 0.14738 | -0.04 | -2.51
-16 | -0.409 | 0.14102 | -0.04 | -2.903
-15.5 | -0.444 | 0.13489 | -0.041 | -3.293
-15 | -0.474 | 0.12021 | -0.042 | -3.947
-14.5 | -0.499 | 0.11442 | -0.042 | -4.364
-14 | -0.519 | 0.1079 | -0.043 | -4.81
-13.5 | -0.533 | 0.09826 | -0.044 | -5.42
-13 | -0.54 | 0.09055 | -0.045 | -5.964
-12.5 | -0.541 | 0.08228 | -0.044 | -6.57
-12 | -0.535 | 0.078 | -0.045 | -6.865
-11.5 | -0.524 | 0.07312 | -0.046 | -7.172
-11 | -0.507 | 0.06827 | -0.047 | -7.432
-10.5 | -0.485 | 0.06409 | -0.048 | -7.566
-10 | -0.457 | 0.06075 | -0.049 | -7.528
-9.5 | -0.423 | 0.05691 | -0.052 | -7.429
-9 | -0.463 | 0.01152 | -0.101 | -40.204
-8.5 | -0.418 | 0.01072 | -0.103 | -39.014
-8 | -0.37 | 0.01004 | -0.106 | -36.895
-7.5 | -0.317 | 0.00975 | -0.107 | -32.507
-7 | -0.261 | 0.00861 | -0.109 | -30.356
-6.5 | -0.204 | 0.00919 | -0.111 | -22.2
-6 | -0.144 | 0.00887 | -0.112 | -16.258
-5.5 | -0.083 | 0.00864 | -0.113 | -9.641
-5 | -0.021 | 0.00781 | -0.114 | -2.744
-4.5 | 0.041 | 0.00793 | -0.115 | 5.191
-4 | 0.104 | 0.00779 | -0.116 | 13.384
-3.5 | 0.168 | 0.00757 | -0.117 | 22.152
-3 | 0.231 | 0.00745 | -0.118 | 31.059
-2.5 | 0.295 | 0.00725 | -0.12 | 40.717
-2 | 0.36 | 0.00716 | -0.121 | 50.325
-1.5 | 0.424 | 0.007 | -0.122 | 60.607
-1 | 0.488 | 0.00485 | -0.123 | 100.587
-0.5 | 0.551 | 0.00492 | -0.124 | 112.181
0 | 0.609 | 0.00505 | -0.125 | 120.511
0.5 | 0.671 | 0.00509 | -0.127 | 131.785
1 | 0.734 | 0.00517 | -0.128 | 141.908
1.5 | 0.796 | 0.00526 | -0.129 | 151.461
2 | 0.858 | 0.00534 | -0.13 | 160.715
2.5 | 0.92 | 0.00543 | -0.131 | 169.506
3 | 0.982 | 0.00554 | -0.132 | 177.306
3.5 | 1.036 | 0.00564 | -0.133 | 183.559
4 | 1.095 | 0.00575 | -0.134 | 190.236
4.5 | 1.152 | 0.00589 | -0.135 | 195.411
5 | 1.199 | 0.01478 | -0.135 | 81.121
5.5 | 1.251 | 0.01554 | -0.136 | 80.54
6 | 1.302 | 0.01612 | -0.137 | 80.74
6.5 | 1.349 | 0.01679 | -0.138 | 80.373
7 | 1.394 | 0.01749 | -0.139 | 79.719
7.5 | 1.435 | 0.01826 | -0.14 | 78.583
8 | 1.472 | 0.01913 | -0.141 | 76.936
8.5 | 1.504 | 0.02003 | -0.142 | 75.124
9 | 1.532 | 0.02097 | -0.143 | 73.066
9.5 | 1.553 | 0.02196 | -0.144 | 70.73
10 | 1.563 | 0.02313 | -0.145 | 67.568
10.5 | 1.564 | 0.02417 | -0.146 | 64.694
11 | 1.556 | 0.02546 | -0.147 | 61.135
11.5 | 1.54 | 0.02688 | -0.148 | 57.267
12 | 1.513 | 0.02827 | -0.148 | 53.537
12.5 | 1.478 | 0.02991 | -0.149 | 49.415
13 | 1.433 | 0.03118 | -0.15 | 45.95
13.5 | 1.367 | 0.03306 | -0.15 | 41.352
14 | 1.095 | 0.09751 | -0.093 | 11.234
14.5 | 1.015 | 0.11098 | -0.076 | 9.149
15 | 0.94 | 0.11915 | -0.074 | 7.89
15.5 | 0.86 | 0.13013 | -0.072 | 6.609

## 54. Re 2M Mach 0.25 (2)
BIGFOIL.COM POLAR EXPORT
NACA66-616 a=0.8
NACA66-616 a=0.8 |  |  |  | Cl Max: | 1.4775 | at alpha= | 17 | deg
XFOIL ncrit=9 |  |  |  | L/D Max: | 181.373 | at alpha= | 4 | deg
Re: | 2000000 |  |  | Cd Min: | 0.13987 | at alpha= | -16.5 | deg
Mach: | 0.25 |  |  | Cl=0 at alpha= | -5.0463 | deg
|  |  |  | @ Cl=0.1, Cd= | 0.0081445
|  |  |  | @ Cl=0.4, Cd= | 0.0061167
|  |  |  | @ Cl=0.6, Cd= | 0.0052409
alpha (deg) | Cl | Cd | Cm | Cl/Cd
-16.5 | -0.2312 | 0.13987 | -0.1067 | -1.653
-16 | -0.2095 | 0.13534 | -0.1101 | -1.548
-15.5 | -0.2143 | 0.12407 | -0.1151 | -1.7273
-15 | -0.1968 | 0.11858 | -0.1187 | -1.6596
-14.5 | -0.1822 | 0.11265 | -0.1223 | -1.6174
-14 | -0.2002 | 0.09986 | -0.1279 | -2.0048
-13 | -0.4439 | 0.04212 | -0.1593 | -10.5389
-12.5 | -0.5262 | 0.03151 | -0.1581 | -16.6995
-12 | -0.5355 | 0.0277 | -0.1547 | -19.3321
-11.5 | -0.5446 | 0.02417 | -0.1496 | -22.5321
-11 | -0.533 | 0.0224 | -0.1445 | -23.7946
-10.5 | -0.5369 | 0.01858 | -0.1376 | -28.8967
-10 | -0.4964 | 0.01774 | -0.1355 | -27.982
-9.5 | -0.4527 | 0.01668 | -0.1338 | -27.1403
-9 | -0.4069 | 0.01556 | -0.1324 | -26.1504
-8.5 | -0.3591 | 0.01429 | -0.1313 | -25.1295
-8 | -0.3088 | 0.01317 | -0.1305 | -23.4472
-7.5 | -0.2572 | 0.01226 | -0.1299 | -20.9788
-7 | -0.2048 | 0.01155 | -0.1293 | -17.7316
-6.5 | -0.1586 | 0.01018 | -0.1279 | -15.5796
-6 | -0.106 | 0.0095 | -0.1275 | -11.1579
-5.5 | -0.051 | 0.00904 | -0.1275 | -5.6416
-5 | 0.0052 | 0.0087 | -0.1276 | 0.5977
-4.5 | 0.0616 | 0.00839 | -0.1279 | 7.3421
-4 | 0.1179 | 0.00803 | -0.1281 | 14.6824
-3.5 | 0.1753 | 0.00772 | -0.1286 | 22.7073
-3 | 0.2338 | 0.00752 | -0.1293 | 31.0904
-2.5 | 0.292 | 0.0073 | -0.1299 | 40
-2 | 0.3502 | 0.00708 | -0.1307 | 49.4633
-1.5 | 0.4019 | 0.00608 | -0.1308 | 66.102
-1 | 0.4539 | 0.00502 | -0.131 | 90.4183
-0.5 | 0.5148 | 0.00512 | -0.1321 | 100.5469
0 | 0.5754 | 0.0052 | -0.1332 | 110.6538
0.5 | 0.6355 | 0.0053 | -0.134 | 119.9057
1 | 0.6948 | 0.00531 | -0.1348 | 130.8475
1.5 | 0.7542 | 0.00537 | -0.1357 | 140.4469
2 | 0.8135 | 0.00543 | -0.1365 | 149.8158
2.5 | 0.8718 | 0.00545 | -0.1371 | 159.9633
3 | 0.9282 | 0.00554 | -0.1372 | 167.5451
3.5 | 0.9819 | 0.00556 | -0.1367 | 176.6007
4 | 1.0302 | 0.00568 | -0.135 | 181.3732
4.5 | 1.0515 | 0.00599 | -0.1277 | 175.5426
5 | 1.0165 | 0.00787 | -0.1101 | 129.1614
5.5 | 0.9981 | 0.01007 | -0.097 | 99.1162
6 | 0.9884 | 0.0124 | -0.0863 | 79.7097
7 | 0.99 | 0.01715 | -0.0701 | 57.7259
7.5 | 0.9974 | 0.01964 | -0.0637 | 50.7841
8 | 1.0195 | 0.02159 | -0.0595 | 47.2209
8.5 | 1.0549 | 0.02292 | -0.0572 | 46.0253
9 | 1.0904 | 0.02425 | -0.055 | 44.9649
9.5 | 1.1252 | 0.02568 | -0.0527 | 43.8162
10 | 1.1601 | 0.02718 | -0.0506 | 42.6821
10.5 | 1.1891 | 0.02908 | -0.0478 | 40.8906
11 | 1.2243 | 0.03064 | -0.0459 | 39.9576
12 | 1.2854 | 0.03455 | -0.0414 | 37.2041
12.5 | 1.3077 | 0.03722 | -0.0386 | 35.1343
13 | 1.3351 | 0.03952 | -0.0363 | 33.7829
15 | 1.4186 | 0.05251 | -0.0284 | 27.0158
15.5 | 1.439 | 0.0561 | -0.027 | 25.6506
16 | 1.4512 | 0.0607 | -0.0255 | 23.9077
16.5 | 1.4693 | 0.06483 | -0.0246 | 22.6639
17 | 1.4775 | 0.07022 | -0.0239 | 21.041
17.5 | 1.4664 | 0.0782 | -0.0237 | 18.7519
18 | 1.4692 | 0.08484 | -0.0243 | 17.3173
18.5 | 1.468 | 0.09231 | -0.0255 | 15.9029
19 | 1.46 | 0.10096 | -0.0277 | 14.4612
19.5 | 1.4522 | 0.10991 | -0.0307 | 13.2126
20 | 1.4369 | 0.12028 | -0.035 | 11.9463

## 55. Re 2M Mach 0.50 (1)
BIGFOIL.COM POLAR EXPORT
NACA66-616 a=0.8
NACA66-616 a=0.8 |  |  |  | Cl Max: | 1.467 | at alpha= | 7 | deg
JavaFoil+Calcfoil stall+Eppler ext transition |  |  |  | L/D Max: | 186.958 | at alpha= | 4 | deg
Re: | 2000000 |  |  | Cd Min: | 0.00527 | at alpha= | -0.5 | deg
Mach: | 0.5 |  |  | Cl=0 at alpha= | -4.8309 | deg
|  |  |  | @ Cl=0.1, Cd= | 0.0083159
|  |  |  | @ Cl=0.4, Cd= | 0.0075482
|  |  |  | @ Cl=0.6, Cd= | 0.0057275
alpha (deg) | Cl | Cd | Cm | Cl/Cd
-20 | -0.853 | 0.17921 | -0.05 | -4.759
-19.5 | -0.823 | 0.17219 | -0.048 | -4.78
-19 | -0.795 | 0.1643 | -0.048 | -4.838
-18.5 | -0.767 | 0.15944 | -0.048 | -4.811
-18 | -0.74 | 0.15523 | -0.049 | -4.764
-17.5 | -0.712 | 0.15077 | -0.05 | -4.722
-17 | -0.683 | 0.14899 | -0.049 | -4.587
-16.5 | -0.655 | 0.14237 | -0.048 | -4.6
-16 | -0.627 | 0.13972 | -0.049 | -4.488
-15.5 | -0.599 | 0.13182 | -0.049 | -4.547
-15 | -0.572 | 0.12463 | -0.05 | -4.587
-14.5 | -0.544 | 0.12379 | -0.051 | -4.393
-14 | -0.516 | 0.1184 | -0.052 | -4.358
-13.5 | -0.487 | 0.11391 | -0.048 | -4.274
-13 | -0.459 | 0.11048 | -0.049 | -4.154
-12.5 | -0.431 | 0.10693 | -0.05 | -4.031
-12 | -0.403 | 0.09934 | -0.051 | -4.058
-11.5 | -0.375 | 0.09949 | -0.051 | -3.771
-11 | -0.347 | 0.09645 | -0.052 | -3.599
-10.5 | -0.319 | 0.09329 | -0.053 | -3.42
-10 | -0.291 | 0.08308 | -0.05 | -3.497
-9.5 | -0.263 | 0.07001 | -0.051 | -3.75
-9 | -0.235 | 0.06332 | -0.052 | -3.704
-8.5 | -0.207 | 0.05515 | -0.055 | -3.749
-8 | -0.263 | 0.05505 | -0.051 | -4.776
-7.5 | -0.252 | 0.04922 | -0.054 | -5.116
-7 | -0.218 | 0.04492 | -0.059 | -4.853
-6.5 | -0.175 | 0.04155 | -0.064 | -4.208
-6 | -0.154 | 0.00978 | -0.122 | -15.717
-5.5 | -0.09 | 0.00933 | -0.124 | -9.662
-5 | -0.023 | 0.00891 | -0.126 | -2.628
-4.5 | 0.045 | 0.00813 | -0.127 | 5.581
-4 | 0.116 | 0.00837 | -0.129 | 13.836
-3.5 | 0.187 | 0.00809 | -0.131 | 23.08
-3 | 0.258 | 0.00796 | -0.132 | 32.434
-2.5 | 0.33 | 0.00774 | -0.133 | 42.589
-2 | 0.403 | 0.00754 | -0.134 | 53.457
-1.5 | 0.474 | 0.00745 | -0.136 | 63.61
-1 | 0.545 | 0.0073 | -0.137 | 74.656
-0.5 | 0.616 | 0.00527 | -0.138 | 116.937
0 | 0.678 | 0.00547 | -0.14 | 123.934
0.5 | 0.747 | 0.00558 | -0.141 | 133.89
1 | 0.817 | 0.00568 | -0.142 | 143.866
1.5 | 0.886 | 0.00579 | -0.143 | 152.935
2 | 0.955 | 0.00589 | -0.145 | 162.295
2.5 | 1.024 | 0.00603 | -0.146 | 169.857
3 | 1.093 | 0.00617 | -0.147 | 177.166
3.5 | 1.15 | 0.00632 | -0.148 | 181.967
4 | 1.213 | 0.00649 | -0.149 | 186.958
4.5 | 1.265 | 0.01696 | -0.149 | 74.55
5 | 1.322 | 0.01792 | -0.15 | 73.767
5.5 | 1.372 | 0.01888 | -0.152 | 72.681
6 | 1.416 | 0.01988 | -0.153 | 71.215
6.5 | 1.449 | 0.02103 | -0.154 | 68.911
7 | 1.467 | 0.02218 | -0.155 | 66.158
7.5 | 1.461 | 0.02381 | -0.156 | 61.351
8 | 1.406 | 0.02553 | -0.157 | 55.093
8.5 | 0.967 | 0.05784 | -0.071 | 16.721
9 | 0.764 | 0.06641 | -0.068 | 11.504
9.5 | 0.791 | 0.08357 | -0.07 | 9.466
10 | 0.818 | 0.08586 | -0.07 | 9.524
10.5 | 0.844 | 0.09069 | -0.071 | 9.312
11 | 0.871 | 0.0935 | -0.07 | 9.313
11.5 | 0.899 | 0.0981 | -0.077 | 9.164
12 | 0.925 | 0.10435 | -0.078 | 8.868

## 56. Re 2M Mach 0.50 (2)
BIGFOIL.COM POLAR EXPORT
NACA66-616 a=0.8
NACA66-616 a=0.8 |  |  |  | Cl Max: | 1.257 | at alpha= | 12.5 | deg
XFOIL ncrit=9 |  |  |  | L/D Max: | 165.398 | at alpha= | 3.5 | deg
Re: | 2000000 |  |  | Cd Min: | 0.2131 | at alpha= | -20 | deg
Mach: | 0.5 |  |  | Cl=0 at alpha= | -5.1947 | deg
|  |  |  | @ Cl=0.1, Cd= | 0.009356
|  |  |  | @ Cl=0.4, Cd= | 0.0077198
|  |  |  | @ Cl=0.6, Cd= | 0.0056281
alpha (deg) | Cl | Cd | Cm | Cl/Cd
-20 | -0.2972 | 0.2131 | -0.0881 | -1.3947
-19.5 | -0.2749 | 0.20648 | -0.0927 | -1.3314
-19 | -0.2528 | 0.19987 | -0.0972 | -1.2648
-18.5 | -0.2358 | 0.19095 | -0.1014 | -1.2349
-17.5 | -0.2005 | 0.17396 | -0.1104 | -1.1526
-17 | -0.1826 | 0.16632 | -0.1148 | -1.0979
-16.5 | -0.1596 | 0.16054 | -0.1188 | -0.99414
-16 | -0.1424 | 0.15268 | -0.1231 | -0.93267
-15.5 | -0.1328 | 0.14288 | -0.1277 | -0.92945
-15 | -0.1138 | 0.13629 | -0.1317 | -0.83498
-14.5 | -0.0965 | 0.12942 | -0.1357 | -0.74563
-14 | -0.0899 | 0.12003 | -0.1403 | -0.74898
-13.5 | -0.0652 | 0.11526 | -0.1436 | -0.56568
-13 | -0.0594 | 0.10643 | -0.148 | -0.55811
-12.5 | -0.0456 | 0.09983 | -0.1517 | -0.45678
-12 | -0.0294 | 0.09405 | -0.1549 | -0.3126
-11.5 | -0.0321 | 0.08457 | -0.1595 | -0.37957
-11 | -0.0202 | 0.07888 | -0.1625 | -0.25609
-10.5 | -0.0206 | 0.07111 | -0.1664 | -0.28969
-10 | -0.0256 | 0.06283 | -0.1707 | -0.40745
-9.5 | -0.0496 | 0.05031 | -0.1793 | -0.98589
-9 | -0.0907 | 0.0398 | -0.1846 | -2.2789
-8.5 | -0.1293 | 0.03311 | -0.1825 | -3.9052
-8 | -0.1652 | 0.02796 | -0.1755 | -5.9084
-7.5 | -0.1846 | 0.02292 | -0.1672 | -8.0541
-7 | -0.1747 | 0.0181 | -0.1611 | -9.6519
-6.5 | -0.137 | 0.01507 | -0.1572 | -9.0909
-6 | -0.0903 | 0.01255 | -0.1542 | -7.1952
-5.5 | -0.0348 | 0.01117 | -0.152 | -3.1155
-5 | 0.0222 | 0.01024 | -0.1502 | 2.168
-4.5 | 0.0807 | 0.00954 | -0.1487 | 8.4591
-4 | 0.1405 | 0.00897 | -0.1476 | 15.6633
-3.5 | 0.202 | 0.00853 | -0.147 | 23.6811
-3 | 0.2645 | 0.00815 | -0.1467 | 32.454
-2.5 | 0.3298 | 0.00797 | -0.147 | 41.3802
-2 | 0.3946 | 0.00774 | -0.1473 | 50.9819
-1.5 | 0.4589 | 0.0075 | -0.1476 | 61.1867
-1 | 0.5117 | 0.00614 | -0.147 | 83.3388
-0.5 | 0.5736 | 0.00557 | -0.1472 | 102.9803
0 | 0.6418 | 0.00572 | -0.1482 | 112.2028
0.5 | 0.7094 | 0.00588 | -0.1489 | 120.6463
1 | 0.7786 | 0.00607 | -0.1501 | 128.2702
1.5 | 0.8415 | 0.00609 | -0.1499 | 138.1773
2 | 0.9051 | 0.00613 | -0.1497 | 147.6509
2.5 | 0.9679 | 0.0062 | -0.1492 | 156.1129
3 | 1.0243 | 0.0063 | -0.1473 | 162.5873
3.5 | 1.0602 | 0.00641 | -0.141 | 165.3978
4 | 1.0962 | 0.00675 | -0.1349 | 162.4
4.5 | 1.1255 | 0.00738 | -0.1278 | 152.5068
5 | 1.0739 | 0.01025 | -0.1072 | 104.7707
5.5 | 1.0361 | 0.0137 | -0.0909 | 75.6277
6 | 1.0155 | 0.01721 | -0.0787 | 59.0064
6.5 | 1.0025 | 0.0208 | -0.0684 | 48.1971
7 | 0.9978 | 0.02437 | -0.0601 | 40.9438
7.5 | 0.9982 | 0.02804 | -0.0529 | 35.5991
8 | 1.0333 | 0.0301 | -0.0494 | 34.3289
8.5 | 1.0728 | 0.03205 | -0.0465 | 33.4727
9 | 1.1078 | 0.03439 | -0.0431 | 32.2129
9.5 | 1.1445 | 0.03675 | -0.04 | 31.1429
10 | 1.1744 | 0.03971 | -0.0364 | 29.5744
10.5 | 1.197 | 0.04335 | -0.0325 | 27.6125
11 | 1.2205 | 0.04718 | -0.029 | 25.869
11.5 | 1.2373 | 0.05178 | -0.0255 | 23.8953
12 | 1.2503 | 0.05695 | -0.0224 | 21.9543
12.5 | 1.257 | 0.06303 | -0.0196 | 19.9429
13 | 1.2552 | 0.07033 | -0.0174 | 17.8473
13.5 | 1.2425 | 0.07944 | -0.0168 | 15.6407
14 | 1.221 | 0.09041 | -0.0185 | 13.5051
14.5 | 1.1961 | 0.10268 | -0.0227 | 11.6488
15 | 1.1689 | 0.11623 | -0.0292 | 10.0568
15.5 | 1.1438 | 0.13034 | -0.0374 | 8.7755
16 | 1.1171 | 0.14569 | -0.0474 | 7.6677

## 57. Re 3M Mach 0.00 (1)
BIGFOIL.COM POLAR EXPORT
NACA66-616 a=0.8
NACA66-616 a=0.8 |  |  |  | Cl Max: | 1.611 | at alpha= | 12 | deg
JavaFoil+Calcfoil stall+Eppler ext transition |  |  |  | L/D Max: | 212.646 | at alpha= | 4.5 | deg
Re: | 3000000 |  |  | Cd Min: | 0.00439 | at alpha= | -1 | deg
Mach: | 0 |  |  | Cl=0 at alpha= | -4.8279 | deg
|  |  |  | @ Cl=0.1, Cd= | 0.007123
|  |  |  | @ Cl=0.4, Cd= | 0.0063655
|  |  |  | @ Cl=0.6, Cd= | 0.0044953
alpha (deg) | Cl | Cd | Cm | Cl/Cd
-16.5 | -0.637 | 0.12485 | -0.041 | -5.104
-16 | -0.642 | 0.1178 | -0.042 | -5.449
-15.5 | -0.644 | 0.11091 | -0.043 | -5.811
-15 | -0.644 | 0.104 | -0.044 | -6.193
-14.5 | -0.641 | 0.09948 | -0.044 | -6.439
-14 | -0.635 | 0.08936 | -0.046 | -7.102
-13.5 | -0.625 | 0.08436 | -0.047 | -7.409
-13 | -0.612 | 0.08017 | -0.048 | -7.633
-12.5 | -0.595 | 0.07611 | -0.048 | -7.819
-12 | -0.576 | 0.07152 | -0.05 | -8.051
-11.5 | -0.645 | 0.01647 | -0.089 | -39.179
-11 | -0.626 | 0.01292 | -0.092 | -48.408
-10.5 | -0.598 | 0.01122 | -0.095 | -53.32
-10 | -0.561 | 0.01048 | -0.097 | -53.543
-9.5 | -0.516 | 0.01015 | -0.099 | -50.792
-9 | -0.469 | 0.00958 | -0.1 | -48.945
-8.5 | -0.419 | 0.00846 | -0.102 | -49.53
-8 | -0.368 | 0.00901 | -0.103 | -40.839
-7.5 | -0.313 | 0.00874 | -0.105 | -35.813
-7 | -0.257 | 0.00841 | -0.106 | -30.506
-6.5 | -0.199 | 0.00817 | -0.107 | -24.341
-6 | -0.14 | 0.00791 | -0.108 | -17.753
-5.5 | -0.081 | 0.00767 | -0.109 | -10.556
-5 | -0.021 | 0.00745 | -0.111 | -2.79
-4.5 | 0.04 | 0.0073 | -0.112 | 5.47
-4 | 0.101 | 0.00712 | -0.113 | 14.196
-3.5 | 0.163 | 0.00701 | -0.114 | 23.176
-3 | 0.224 | 0.00655 | -0.115 | 34.253
-2.5 | 0.286 | 0.00613 | -0.116 | 46.685
-2 | 0.349 | 0.00602 | -0.117 | 57.951
-1.5 | 0.411 | 0.00644 | -0.119 | 63.781
-1 | 0.472 | 0.00439 | -0.12 | 107.677
-0.5 | 0.534 | 0.00443 | -0.121 | 120.453
0 | 0.592 | 0.00449 | -0.122 | 131.719
0.5 | 0.652 | 0.00453 | -0.123 | 143.858
1 | 0.713 | 0.0046 | -0.124 | 154.99
1.5 | 0.773 | 0.00465 | -0.125 | 166.244
2 | 0.834 | 0.00471 | -0.126 | 176.954
2.5 | 0.894 | 0.00478 | -0.127 | 186.847
3 | 0.954 | 0.00485 | -0.128 | 196.61
3.5 | 1.007 | 0.00494 | -0.129 | 204.067
4 | 1.065 | 0.00505 | -0.13 | 210.895
4.5 | 1.121 | 0.00527 | -0.131 | 212.646
5 | 1.166 | 0.01311 | -0.131 | 88.924
5.5 | 1.218 | 0.01375 | -0.132 | 88.552
6 | 1.268 | 0.01427 | -0.133 | 88.888
6.5 | 1.317 | 0.01485 | -0.134 | 88.711
7 | 1.363 | 0.0154 | -0.135 | 88.542
7.5 | 1.407 | 0.01599 | -0.136 | 87.958
8 | 1.447 | 0.01663 | -0.137 | 87.057
8.5 | 1.485 | 0.01743 | -0.138 | 85.224
9 | 1.519 | 0.0181 | -0.139 | 83.939
9.5 | 1.55 | 0.01891 | -0.14 | 81.967
10 | 1.572 | 0.01972 | -0.141 | 79.733
10.5 | 1.59 | 0.02067 | -0.142 | 76.919
11 | 1.602 | 0.02148 | -0.143 | 74.581
11.5 | 1.609 | 0.0225 | -0.143 | 71.519
12 | 1.611 | 0.02351 | -0.144 | 68.521
12.5 | 1.608 | 0.0245 | -0.145 | 65.639
13 | 1.6 | 0.02567 | -0.146 | 62.33
13.5 | 1.58 | 0.02689 | -0.147 | 58.768
14 | 1.555 | 0.02826 | -0.147 | 55.036
14.5 | 1.526 | 0.02972 | -0.148 | 51.343
15 | 1.492 | 0.03135 | -0.149 | 47.599
15.5 | 1.454 | 0.03333 | -0.149 | 43.614
16 | 1.414 | 0.03458 | -0.15 | 40.886
16.5 | 1.368 | 0.03711 | -0.15 | 36.875
17 | 1.316 | 0.04125 | -0.149 | 31.912

## 58. Re 3M Mach 0.00 (2)
BIGFOIL.COM POLAR EXPORT
NACA66-616 a=0.8
NACA66-616 a=0.8 |  |  |  | Cl Max: | 1.6618 | at alpha= | 20 | deg
XFOIL ncrit=9 |  |  |  | L/D Max: | 200.609 | at alpha= | 3.5 | deg
Re: | 3000000 |  |  | Cd Min: | 0.07208 | at alpha= | 20 | deg
Mach: | 0 |  |  | Cl=0 at alpha= | -4.992 | deg
|  |  |  | @ Cl=0.1, Cd= | 0.0070594
|  |  |  | @ Cl=0.4, Cd= | 0.0055495
|  |  |  | @ Cl=0.6, Cd= | 0.0043829
alpha (deg) | Cl | Cd | Cm | Cl/Cd
-20 | -1.1158 | 0.03968 | -0.1436 | -28.12
-19.5 | -1.126 | 0.03445 | -0.1442 | -32.6851
-19 | -1.1189 | 0.03113 | -0.144 | -35.9428
-18.5 | -1.1068 | 0.02843 | -0.1433 | -38.9307
-18 | -1.0883 | 0.0263 | -0.1423 | -41.3802
-17.5 | -1.0646 | 0.02465 | -0.1412 | -43.1886
-17 | -1.037 | 0.02323 | -0.1402 | -44.6406
-16.5 | -1.0087 | 0.02192 | -0.139 | -46.0173
-16 | -0.9757 | 0.02095 | -0.1379 | -46.5728
-15.5 | -0.9439 | 0.01995 | -0.1366 | -47.3133
-15 | -0.9097 | 0.01906 | -0.1354 | -47.7282
-14.5 | -0.8935 | 0.01732 | -0.132 | -51.5878
-14 | -0.8689 | 0.01609 | -0.129 | -54.0025
-13.5 | -0.8335 | 0.01553 | -0.1269 | -53.6703
-13 | -0.8017 | 0.01493 | -0.1239 | -53.6973
-12.5 | -0.759 | 0.01453 | -0.1227 | -52.2368
-12 | -0.7142 | 0.01406 | -0.1219 | -50.7966
-11.5 | -0.6691 | 0.01349 | -0.1211 | -49.5997
-11 | -0.6217 | 0.01301 | -0.1206 | -47.7863
-10.5 | -0.5706 | 0.01273 | -0.1206 | -44.8233
-9.5 | -0.4794 | 0.01104 | -0.1191 | -43.4239
-9 | -0.4277 | 0.01063 | -0.1193 | -40.2352
-8.5 | -0.3766 | 0.01016 | -0.1192 | -37.0669
-8 | -0.3248 | 0.00968 | -0.1193 | -33.5537
-7.5 | -0.2722 | 0.00921 | -0.1195 | -29.5548
-7 | -0.2191 | 0.00879 | -0.1197 | -24.9261
-6.5 | -0.1653 | 0.00845 | -0.1201 | -19.5621
-6 | -0.1106 | 0.00818 | -0.1206 | -13.5208
-5.5 | -0.0564 | 0.00775 | -0.121 | -7.2774
-5 | -0.0009 | 0.00744 | -0.1216 | -0.12097
-4.5 | 0.0553 | 0.00721 | -0.1223 | 7.6699
-4 | 0.1117 | 0.00702 | -0.123 | 15.9117
-3.5 | 0.1679 | 0.00685 | -0.1237 | 24.5109
-3 | 0.2244 | 0.00669 | -0.1245 | 33.5426
-2.5 | 0.2819 | 0.00653 | -0.1254 | 43.17
-2 | 0.3389 | 0.00632 | -0.1263 | 53.6234
-1.5 | 0.3926 | 0.00567 | -0.1269 | 69.2416
-1 | 0.4454 | 0.00481 | -0.1275 | 92.5988
-0.5 | 0.5004 | 0.00427 | -0.1283 | 117.1897
0 | 0.5585 | 0.00434 | -0.1292 | 128.6866
0.5 | 0.6165 | 0.0044 | -0.1302 | 140.1136
1 | 0.6747 | 0.00441 | -0.1312 | 152.9932
1.5 | 0.7324 | 0.00446 | -0.1321 | 164.2152
2 | 0.7891 | 0.00456 | -0.1329 | 173.0482
2.5 | 0.8468 | 0.00458 | -0.1338 | 184.8908
3 | 0.9012 | 0.00468 | -0.1341 | 192.5641
3.5 | 0.9549 | 0.00476 | -0.1342 | 200.6092
4 | 0.9839 | 0.00537 | -0.1293 | 183.2216
5 | 0.9577 | 0.00828 | -0.1032 | 115.6643
5.5 | 0.9574 | 0.00998 | -0.0938 | 95.9319
6 | 0.9647 | 0.01167 | -0.0862 | 82.665
6.5 | 0.9749 | 0.0134 | -0.0795 | 72.7537
7 | 0.9861 | 0.01528 | -0.0733 | 64.5353
8 | 1.0385 | 0.0181 | -0.0661 | 57.3757
8.5 | 1.0755 | 0.01905 | -0.0643 | 56.4567
9 | 1.1108 | 0.0201 | -0.0623 | 55.2637
9.5 | 1.1471 | 0.02115 | -0.0605 | 54.2364
10 | 1.1802 | 0.02242 | -0.0584 | 52.6405
10.5 | 1.2162 | 0.02351 | -0.0568 | 51.7312
11 | 1.2495 | 0.02482 | -0.0549 | 50.3425
11.5 | 1.281 | 0.02628 | -0.0529 | 48.7443
12 | 1.3123 | 0.02778 | -0.0511 | 47.239
13 | 1.3756 | 0.03081 | -0.0477 | 44.6478
13.5 | 1.4056 | 0.03247 | -0.046 | 43.2892
14 | 1.4314 | 0.03448 | -0.0443 | 41.5139
14.5 | 1.4606 | 0.03635 | -0.0429 | 40.1816
15 | 1.4872 | 0.03848 | -0.0413 | 38.6486
15.5 | 1.514 | 0.04062 | -0.04 | 37.2723
16 | 1.5379 | 0.04303 | -0.0385 | 35.7402
16.5 | 1.5582 | 0.04586 | -0.0369 | 33.9773
17 | 1.5719 | 0.04939 | -0.0351 | 31.8263
17.5 | 1.5926 | 0.05231 | -0.034 | 30.4454
18 | 1.6102 | 0.05565 | -0.033 | 28.9344
18.5 | 1.6267 | 0.0592 | -0.0321 | 27.478
19 | 1.6404 | 0.06314 | -0.0314 | 25.9804
19.5 | 1.6515 | 0.06749 | -0.031 | 24.4703
20 | 1.6618 | 0.07208 | -0.0308 | 23.0549

## 59. Re 3M Mach 0.10 (1)
BIGFOIL.COM POLAR EXPORT
NACA66-616 a=0.8
NACA66-616 a=0.8 |  |  |  | Cl Max: | 1.603 | at alpha= | 11.5 | deg
JavaFoil+Calcfoil stall+Eppler ext transition |  |  |  | L/D Max: | 212.282 | at alpha= | 4.5 | deg
Re: | 3000000 |  |  | Cd Min: | 0.00438 | at alpha= | -1 | deg
Mach: | 0.1 |  |  | Cl=0 at alpha= | -4.8279 | deg
|  |  |  | @ Cl=0.1, Cd= | 0.0071942
|  |  |  | @ Cl=0.4, Cd= | 0.0064447
|  |  |  | @ Cl=0.6, Cd= | 0.0045159
alpha (deg) | Cl | Cd | Cm | Cl/Cd
-20 | -0.512 | 0.18533 | -0.036 | -2.761
-19.5 | -0.529 | 0.17643 | -0.037 | -2.997
-19 | -0.545 | 0.16705 | -0.037 | -3.264
-18.5 | -0.561 | 0.15673 | -0.038 | -3.578
-18 | -0.576 | 0.14684 | -0.039 | -3.92
-17.5 | -0.589 | 0.14077 | -0.039 | -4.184
-17 | -0.601 | 0.13347 | -0.04 | -4.501
-16.5 | -0.611 | 0.1263 | -0.04 | -4.835
-16 | -0.619 | 0.11931 | -0.041 | -5.184
-15.5 | -0.624 | 0.11218 | -0.043 | -5.564
-15 | -0.627 | 0.10622 | -0.044 | -5.901
-14.5 | -0.626 | 0.10169 | -0.044 | -6.157
-14 | -0.622 | 0.09409 | -0.045 | -6.616
-13.5 | -0.615 | 0.08544 | -0.046 | -7.202
-13 | -0.605 | 0.08087 | -0.048 | -7.477
-12.5 | -0.59 | 0.07624 | -0.048 | -7.738
-12 | -0.574 | 0.07007 | -0.053 | -8.192
-11.5 | -0.556 | 0.06264 | -0.059 | -8.879
-11 | -0.619 | 0.01402 | -0.092 | -44.151
-10.5 | -0.597 | 0.01145 | -0.095 | -52.117
-10 | -0.561 | 0.0106 | -0.097 | -52.921
-9.5 | -0.516 | 0.01024 | -0.099 | -50.349
-9 | -0.47 | 0.00967 | -0.101 | -48.551
-8.5 | -0.42 | 0.0093 | -0.102 | -45.142
-8 | -0.369 | 0.0091 | -0.104 | -40.549
-7.5 | -0.314 | 0.00871 | -0.105 | -36.035
-7 | -0.257 | 0.00842 | -0.106 | -30.57
-6.5 | -0.2 | 0.00815 | -0.108 | -24.524
-6 | -0.141 | 0.00788 | -0.109 | -17.902
-5.5 | -0.081 | 0.00768 | -0.11 | -10.595
-5 | -0.021 | 0.0075 | -0.111 | -2.787
-4.5 | 0.04 | 0.00732 | -0.112 | 5.484
-4 | 0.102 | 0.00719 | -0.114 | 14.135
-3.5 | 0.163 | 0.00703 | -0.115 | 23.229
-3 | 0.225 | 0.00655 | -0.116 | 34.433
-2.5 | 0.288 | 0.00619 | -0.117 | 46.437
-2 | 0.351 | 0.0065 | -0.118 | 53.926
-1.5 | 0.413 | 0.00643 | -0.119 | 64.207
-1 | 0.475 | 0.00438 | -0.12 | 108.426
-0.5 | 0.537 | 0.00443 | -0.121 | 121.021
0 | 0.594 | 0.00451 | -0.122 | 131.686
0.5 | 0.655 | 0.00457 | -0.124 | 143.466
1 | 0.716 | 0.00463 | -0.125 | 154.86
1.5 | 0.777 | 0.0047 | -0.126 | 165.516
2 | 0.838 | 0.00473 | -0.127 | 177.194
2.5 | 0.898 | 0.00479 | -0.128 | 187.414
3 | 0.959 | 0.00489 | -0.129 | 196.035
3.5 | 1.012 | 0.00497 | -0.13 | 203.751
4 | 1.069 | 0.00507 | -0.131 | 210.982
4.5 | 1.126 | 0.0053 | -0.132 | 212.282
5 | 1.171 | 0.01323 | -0.132 | 88.504
5.5 | 1.223 | 0.01386 | -0.133 | 88.266
6 | 1.274 | 0.01439 | -0.134 | 88.551
6.5 | 1.322 | 0.01495 | -0.135 | 88.447
7 | 1.368 | 0.01554 | -0.136 | 88.08
7.5 | 1.412 | 0.01615 | -0.137 | 87.426
8 | 1.452 | 0.0168 | -0.138 | 86.449
8.5 | 1.489 | 0.01758 | -0.139 | 84.682
9 | 1.523 | 0.01831 | -0.14 | 83.147
9.5 | 1.552 | 0.01911 | -0.141 | 81.182
10 | 1.573 | 0.01998 | -0.141 | 78.714
10.5 | 1.588 | 0.02096 | -0.142 | 75.771
11 | 1.598 | 0.02177 | -0.143 | 73.436
11.5 | 1.603 | 0.02281 | -0.144 | 70.277
12 | 1.602 | 0.02393 | -0.145 | 66.93
12.5 | 1.595 | 0.02489 | -0.146 | 64.085
13 | 1.583 | 0.02612 | -0.146 | 60.594
13.5 | 1.559 | 0.02731 | -0.147 | 57.077
14 | 1.529 | 0.02878 | -0.148 | 53.122
14.5 | 1.494 | 0.03027 | -0.149 | 49.341
15 | 1.454 | 0.03202 | -0.149 | 45.415
15.5 | 1.41 | 0.03428 | -0.15 | 41.124
16 | 1.364 | 0.03562 | -0.15 | 38.281
16.5 | 1.31 | 0.03884 | -0.15 | 33.738

## 60. Re 3M Mach 0.10 (2)
BIGFOIL.COM POLAR EXPORT
NACA66-616 a=0.8
NACA66-616 a=0.8 |  |  |  | Cl Max: | 1.6497 | at alpha= | 20 | deg
XFOIL ncrit=9 |  |  |  | L/D Max: | 200.837 | at alpha= | 3.5 | deg
Re: | 3000000 |  |  | Cd Min: | 0.076 | at alpha= | 20 | deg
Mach: | 0.1 |  |  | Cl=0 at alpha= | -4.9938 | deg
|  |  |  | @ Cl=0.1, Cd= | 0.0070813
|  |  |  | @ Cl=0.4, Cd= | 0.00562
|  |  |  | @ Cl=0.6, Cd= | 0.0043995
alpha (deg) | Cl | Cd | Cm | Cl/Cd
-20 | -1.0439 | 0.04938 | -0.1429 | -21.1401
-19.5 | -1.0753 | 0.04056 | -0.1468 | -26.5113
-19 | -1.091 | 0.03462 | -0.1478 | -31.5136
-18.5 | -1.0897 | 0.03081 | -0.1474 | -35.3684
-18 | -1.0773 | 0.02812 | -0.1464 | -38.3108
-17.5 | -1.062 | 0.02579 | -0.145 | -41.1788
-17 | -1.0344 | 0.02425 | -0.144 | -42.6557
-16.5 | -1.0053 | 0.02289 | -0.1428 | -43.9187
-16 | -0.9718 | 0.02187 | -0.1417 | -44.4353
-15.5 | -0.9408 | 0.02074 | -0.1402 | -45.3616
-15 | -0.9075 | 0.01973 | -0.1388 | -45.9959
-14.5 | -0.8746 | 0.0188 | -0.1371 | -46.5213
-14 | -0.862 | 0.01683 | -0.1331 | -51.2181
-13.5 | -0.829 | 0.01604 | -0.1307 | -51.6833
-13 | -0.7972 | 0.01534 | -0.1277 | -51.9687
-12.5 | -0.7586 | 0.01497 | -0.1255 | -50.6747
-12 | -0.7146 | 0.01445 | -0.1244 | -49.4533
-11.5 | -0.6701 | 0.01384 | -0.1233 | -48.4176
-11 | -0.6232 | 0.0133 | -0.1226 | -46.8571
-10.5 | -0.5724 | 0.01297 | -0.1224 | -44.1326
-10 | -0.5206 | 0.01275 | -0.1224 | -40.8314
-9.5 | -0.4804 | 0.01127 | -0.1207 | -42.6264
-9 | -0.4291 | 0.0108 | -0.1207 | -39.7315
-8.5 | -0.3779 | 0.01031 | -0.1205 | -36.6537
-8 | -0.3258 | 0.0098 | -0.1205 | -33.2449
-7.5 | -0.2731 | 0.00931 | -0.1206 | -29.334
-7 | -0.2199 | 0.00887 | -0.1207 | -24.7914
-6.5 | -0.166 | 0.00851 | -0.121 | -19.5065
-6 | -0.111 | 0.00822 | -0.1214 | -13.5036
-5.5 | -0.0562 | 0.00781 | -0.1218 | -7.1959
-5 | -0.0007 | 0.00746 | -0.1224 | -0.093834
-4.5 | 0.0557 | 0.00723 | -0.123 | 7.704
-4 | 0.1123 | 0.00704 | -0.1238 | 15.9517
-3.5 | 0.169 | 0.00688 | -0.1245 | 24.564
-3 | 0.2258 | 0.0067 | -0.1252 | 33.7015
-2.5 | 0.2836 | 0.00654 | -0.1262 | 43.3639
-2 | 0.3411 | 0.00635 | -0.1271 | 53.7165
-1.5 | 0.395 | 0.0057 | -0.1276 | 69.2982
-1 | 0.4481 | 0.00485 | -0.1282 | 92.3918
-0.5 | 0.5031 | 0.00428 | -0.1289 | 117.5467
0 | 0.5616 | 0.00436 | -0.1299 | 128.8073
0.5 | 0.6199 | 0.00442 | -0.1309 | 140.2489
1 | 0.6785 | 0.00443 | -0.1319 | 153.1603
1.5 | 0.7365 | 0.00448 | -0.1328 | 164.3973
2 | 0.7935 | 0.00458 | -0.1336 | 173.2533
2.5 | 0.8515 | 0.00459 | -0.1345 | 185.512
3 | 0.906 | 0.0047 | -0.1347 | 192.766
3.5 | 0.96 | 0.00478 | -0.1348 | 200.8368
4 | 0.9882 | 0.00538 | -0.1296 | 183.6803
4.5 | 0.9689 | 0.0067 | -0.1148 | 144.6119
5 | 0.9599 | 0.00835 | -0.1031 | 114.9581
5.5 | 0.9585 | 0.01012 | -0.0934 | 94.7134
6.5 | 0.9748 | 0.01363 | -0.0789 | 71.5187
7 | 0.9858 | 0.01555 | -0.0727 | 63.3955
7.5 | 1.0058 | 0.01724 | -0.068 | 58.3411
8 | 1.039 | 0.01839 | -0.0655 | 56.4981
8.5 | 1.0754 | 0.01941 | -0.0635 | 55.4044
9 | 1.1118 | 0.02044 | -0.0616 | 54.3933
9.5 | 1.1474 | 0.02156 | -0.0597 | 53.2189
10 | 1.1816 | 0.02282 | -0.0577 | 51.7791
10.5 | 1.2171 | 0.02398 | -0.0559 | 50.7548
11 | 1.2508 | 0.02531 | -0.054 | 49.4192
11.5 | 1.2806 | 0.02694 | -0.0518 | 47.5353
12 | 1.3141 | 0.02834 | -0.0501 | 46.3691
13 | 1.3772 | 0.03151 | -0.0466 | 43.7068
13.5 | 1.4053 | 0.03338 | -0.0446 | 42.1001
14.5 | 1.4612 | 0.03735 | -0.0415 | 39.1218
15 | 1.4883 | 0.0395 | -0.0399 | 37.6785
15.5 | 1.5142 | 0.0418 | -0.0384 | 36.2249
16 | 1.5367 | 0.04445 | -0.0368 | 34.5714
16.5 | 1.5547 | 0.04759 | -0.035 | 32.6686
17 | 1.5701 | 0.05109 | -0.0334 | 30.732
17.5 | 1.5902 | 0.05421 | -0.0323 | 29.3341
18 | 1.6067 | 0.05782 | -0.0313 | 27.788
18.5 | 1.6224 | 0.06161 | -0.0305 | 26.3334
19 | 1.6346 | 0.06588 | -0.0298 | 24.8118
19.5 | 1.6443 | 0.0706 | -0.0295 | 23.2904
20 | 1.6497 | 0.076 | -0.0295 | 21.7066

## 61. Re 3M Mach 0.25 (1)
BIGFOIL.COM POLAR EXPORT
NACA66-616 a=0.8
NACA66-616 a=0.8 |  |  |  | Cl Max: | 1.566 | at alpha= | 10.5 | deg
JavaFoil+Calcfoil stall+Eppler ext transition |  |  |  | L/D Max: | 211.54 | at alpha= | 4.5 | deg
Re: | 3000000 |  |  | Cd Min: | 0.00444 | at alpha= | -1 | deg
Mach: | 0.25 |  |  | Cl=0 at alpha= | -4.8307 | deg
|  |  |  | @ Cl=0.1, Cd= | 0.0069743
|  |  |  | @ Cl=0.4, Cd= | 0.00653
|  |  |  | @ Cl=0.6, Cd= | 0.0045731
alpha (deg) | Cl | Cd | Cm | Cl/Cd
-17.5 | -0.277 | 0.1565 | -0.039 | -1.77
-17 | -0.326 | 0.1515 | -0.04 | -2.153
-16.5 | -0.37 | 0.14146 | -0.04 | -2.616
-16 | -0.409 | 0.13501 | -0.041 | -3.033
-15.5 | -0.444 | 0.12982 | -0.041 | -3.422
-15 | -0.475 | 0.11676 | -0.042 | -4.064
-14.5 | -0.5 | 0.11154 | -0.043 | -4.478
-14 | -0.519 | 0.10274 | -0.044 | -5.052
-13.5 | -0.533 | 0.09549 | -0.045 | -5.579
-13 | -0.54 | 0.08926 | -0.046 | -6.054
-12.5 | -0.541 | 0.07967 | -0.046 | -6.792
-12 | -0.536 | 0.07531 | -0.047 | -7.118
-11.5 | -0.525 | 0.07062 | -0.049 | -7.441
-11 | -0.509 | 0.06591 | -0.051 | -7.719
-10.5 | -0.487 | 0.0616 | -0.054 | -7.906
-10 | -0.459 | 0.05842 | -0.054 | -7.862
-9.5 | -0.503 | 0.01252 | -0.099 | -40.154
-9 | -0.47 | 0.01012 | -0.103 | -46.484
-8.5 | -0.422 | 0.00978 | -0.104 | -43.158
-8 | -0.372 | 0.00927 | -0.106 | -40.112
-7.5 | -0.318 | 0.00853 | -0.108 | -37.3
-7 | -0.263 | 0.00877 | -0.109 | -29.938
-6.5 | -0.204 | 0.00843 | -0.111 | -24.211
-6 | -0.144 | 0.00814 | -0.112 | -17.729
-5.5 | -0.083 | 0.00792 | -0.113 | -10.517
-5 | -0.021 | 0.00766 | -0.114 | -2.796
-4.5 | 0.041 | 0.00748 | -0.116 | 5.504
-4 | 0.104 | 0.00694 | -0.116 | 15.033
-3.5 | 0.168 | 0.00657 | -0.118 | 25.528
-3 | 0.231 | 0.00681 | -0.119 | 33.996
-2.5 | 0.295 | 0.00671 | -0.12 | 43.991
-2 | 0.36 | 0.00663 | -0.121 | 54.385
-1.5 | 0.424 | 0.00647 | -0.122 | 65.508
-1 | 0.488 | 0.00444 | -0.123 | 109.926
-0.5 | 0.551 | 0.00449 | -0.125 | 122.76
0 | 0.61 | 0.00459 | -0.126 | 132.905
0.5 | 0.673 | 0.00465 | -0.127 | 144.575
1 | 0.735 | 0.00471 | -0.128 | 156.161
1.5 | 0.798 | 0.00476 | -0.129 | 167.707
2 | 0.86 | 0.00483 | -0.13 | 178.169
2.5 | 0.922 | 0.00492 | -0.131 | 187.457
3 | 0.984 | 0.005 | -0.132 | 196.945
3.5 | 1.038 | 0.00509 | -0.133 | 204.037
4 | 1.097 | 0.00521 | -0.135 | 210.329
4.5 | 1.154 | 0.00546 | -0.136 | 211.54
5 | 1.2 | 0.01375 | -0.135 | 87.263
5.5 | 1.253 | 0.01446 | -0.136 | 86.657
6 | 1.304 | 0.01505 | -0.137 | 86.612
6.5 | 1.351 | 0.01567 | -0.139 | 86.244
7 | 1.396 | 0.0163 | -0.14 | 85.66
7.5 | 1.437 | 0.01701 | -0.14 | 84.467
8 | 1.474 | 0.01782 | -0.141 | 82.711
8.5 | 1.506 | 0.01866 | -0.142 | 80.739
9 | 1.534 | 0.01948 | -0.143 | 78.741
9.5 | 1.555 | 0.02046 | -0.144 | 76.01
10 | 1.565 | 0.02151 | -0.145 | 72.757
10.5 | 1.566 | 0.02247 | -0.146 | 69.688
11 | 1.558 | 0.02366 | -0.147 | 65.881
11.5 | 1.542 | 0.0249 | -0.148 | 61.913
12 | 1.516 | 0.02625 | -0.149 | 57.738
12.5 | 1.48 | 0.02776 | -0.149 | 53.327
13 | 1.435 | 0.02897 | -0.15 | 49.542
13.5 | 1.37 | 0.0308 | -0.151 | 44.499
14 | 1.294 | 0.03351 | -0.151 | 38.609
14.5 | 1.025 | 0.10369 | -0.091 | 9.881
15 | 0.942 | 0.11637 | -0.079 | 8.097
15.5 | 0.861 | 0.12741 | -0.075 | 6.758

## 62. Re 3M Mach 0.25 (2)
BIGFOIL.COM POLAR EXPORT
NACA66-616 a=0.8
NACA66-616 a=0.8 |  |  |  | Cl Max: | 1.5743 | at alpha= | 18.5 | deg
XFOIL ncrit=9 |  |  |  | L/D Max: | 201.922 | at alpha= | 3.5 | deg
Re: | 3000000 |  |  | Cd Min: | 0.19362 | at alpha= | -20 | deg
Mach: | 0.25 |  |  | Cl=0 at alpha= | -5.0018 | deg
|  |  |  | @ Cl=0.1, Cd= | 0.0072379
|  |  |  | @ Cl=0.4, Cd= | 0.0059823
|  |  |  | @ Cl=0.6, Cd= | 0.0044742
alpha (deg) | Cl | Cd | Cm | Cl/Cd
-20 | -0.3141 | 0.19362 | -0.0777 | -1.6222
-19.5 | -0.305 | 0.18417 | -0.082 | -1.6561
-19 | -0.3031 | 0.17315 | -0.0867 | -1.7505
-17 | -0.868 | 0.04246 | -0.1609 | -20.4428
-16.5 | -0.8941 | 0.03523 | -0.1628 | -25.3789
-16 | -0.8818 | 0.03191 | -0.1622 | -27.634
-15.5 | -0.8815 | 0.02817 | -0.1605 | -31.2922
-15 | -0.8361 | 0.02737 | -0.1595 | -30.548
-14.5 | -0.8112 | 0.02546 | -0.1576 | -31.8617
-14 | -0.788 | 0.02358 | -0.1552 | -33.4182
-13.5 | -0.7485 | 0.02267 | -0.1536 | -33.0172
-13 | -0.7474 | 0.01973 | -0.1489 | -37.8814
-12.5 | -0.7158 | 0.01867 | -0.146 | -38.3396
-12 | -0.6823 | 0.01789 | -0.1428 | -38.1386
-11.5 | -0.6559 | 0.01693 | -0.1381 | -38.7419
-11 | -0.6172 | 0.01596 | -0.1354 | -38.6717
-10.5 | -0.573 | 0.0151 | -0.1335 | -37.947
-10 | -0.5249 | 0.0144 | -0.1321 | -36.4514
-9.5 | -0.4759 | 0.01358 | -0.131 | -35.0442
-9 | -0.4341 | 0.01197 | -0.129 | -36.2657
-8.5 | -0.3826 | 0.01127 | -0.1281 | -33.9485
-8 | -0.3297 | 0.01061 | -0.1276 | -31.0745
-7.5 | -0.2768 | 0.00997 | -0.127 | -27.7633
-7 | -0.2234 | 0.0094 | -0.1266 | -23.766
-6.5 | -0.1689 | 0.0089 | -0.1264 | -18.9775
-6 | -0.1126 | 0.00847 | -0.1265 | -13.294
-5.5 | -0.0553 | 0.00813 | -0.1268 | -6.802
-5 | 0.0002 | 0.00765 | -0.1268 | 0.026144
-4.5 | 0.058 | 0.00739 | -0.1273 | 7.8484
-4 | 0.116 | 0.00718 | -0.1278 | 16.156
-3.5 | 0.1748 | 0.00702 | -0.1285 | 24.9003
-3 | 0.2336 | 0.00678 | -0.1293 | 34.4543
-2.5 | 0.2931 | 0.00662 | -0.1302 | 44.2749
-2 | 0.3523 | 0.00645 | -0.131 | 54.6202
-1.5 | 0.4084 | 0.0059 | -0.1316 | 69.2203
-1 | 0.4623 | 0.00504 | -0.1321 | 91.7262
-0.5 | 0.518 | 0.00437 | -0.1327 | 118.5355
0 | 0.5786 | 0.00446 | -0.1337 | 129.7309
0.5 | 0.639 | 0.0045 | -0.1347 | 142
1 | 0.6991 | 0.00452 | -0.1357 | 154.6681
1.5 | 0.7584 | 0.00458 | -0.1365 | 165.5895
2 | 0.8175 | 0.00467 | -0.1372 | 175.0535
2.5 | 0.8771 | 0.00469 | -0.1381 | 187.0149
3 | 0.9326 | 0.00479 | -0.138 | 194.6973
3.5 | 0.9874 | 0.00489 | -0.1378 | 201.9223
4 | 1.0097 | 0.00539 | -0.1308 | 187.3284
4.5 | 0.9845 | 0.00694 | -0.1147 | 141.8588
5 | 0.9719 | 0.0088 | -0.1022 | 110.4432
5.5 | 0.9656 | 0.01084 | -0.0917 | 89.0775
6 | 0.9672 | 0.01288 | -0.083 | 75.0932
6.5 | 0.9748 | 0.01491 | -0.0758 | 65.3789
7 | 0.9849 | 0.01707 | -0.0694 | 57.6977
7.5 | 1.0055 | 0.01892 | -0.0647 | 53.1448
8 | 1.0419 | 0.02009 | -0.0623 | 51.8616
8.5 | 1.0777 | 0.02135 | -0.0599 | 50.4778
9 | 1.1166 | 0.02245 | -0.058 | 49.7372
9.5 | 1.1512 | 0.02384 | -0.0556 | 48.2886
10 | 1.1881 | 0.02515 | -0.0536 | 47.2406
10.5 | 1.2232 | 0.02662 | -0.0515 | 45.9504
11 | 1.2562 | 0.02825 | -0.0491 | 44.4673
11.5 | 1.2881 | 0.03002 | -0.0468 | 42.9081
12 | 1.3209 | 0.03179 | -0.0446 | 41.5508
12.5 | 1.3531 | 0.03366 | -0.0426 | 40.199
13 | 1.381 | 0.03588 | -0.0402 | 38.4894
13.5 | 1.4062 | 0.03839 | -0.0377 | 36.6293
14 | 1.433 | 0.04083 | -0.0355 | 35.0967
14.5 | 1.4615 | 0.04322 | -0.034 | 33.8154
15 | 1.4858 | 0.04611 | -0.032 | 32.2229
15.5 | 1.5063 | 0.04945 | -0.03 | 30.4611
16 | 1.517 | 0.05381 | -0.0278 | 28.1918
16.5 | 1.5367 | 0.05753 | -0.0264 | 26.7113
17 | 1.5499 | 0.06204 | -0.0251 | 24.9823
17.5 | 1.5626 | 0.06677 | -0.0241 | 23.4027
18 | 1.5712 | 0.0722 | -0.0236 | 21.7618
18.5 | 1.5743 | 0.07849 | -0.0235 | 20.0573
19 | 1.561 | 0.0871 | -0.0244 | 17.9219
19.5 | 1.562 | 0.09427 | -0.0257 | 16.5694
20 | 1.5536 | 0.10292 | -0.0281 | 15.0952

## 63. Re 3M Mach 0.50 (1)
BIGFOIL.COM POLAR EXPORT
NACA66-616 a=0.8
NACA66-616 a=0.8 |  |  |  | Cl Max: | 1.469 | at alpha= | 7 | deg
JavaFoil+Calcfoil stall+Eppler ext transition |  |  |  | L/D Max: | 204.551 | at alpha= | 4 | deg
Re: | 3000000 |  |  | Cd Min: | 0.00477 | at alpha= | -0.5 | deg
Mach: | 0.5 |  |  | Cl=0 at alpha= | -4.8286 | deg
|  |  |  | @ Cl=0.1, Cd= | 0.0077363
|  |  |  | @ Cl=0.4, Cd= | 0.0069774
|  |  |  | @ Cl=0.6, Cd= | 0.0052162
alpha (deg) | Cl | Cd | Cm | Cl/Cd
-20 | -0.854 | 0.16712 | -0.05 | -5.108
-19.5 | -0.824 | 0.16126 | -0.049 | -5.107
-19 | -0.795 | 0.15809 | -0.049 | -5.032
-18.5 | -0.767 | 0.15253 | -0.049 | -5.032
-18 | -0.74 | 0.147 | -0.05 | -5.033
-17.5 | -0.712 | 0.14266 | -0.05 | -4.993
-17 | -0.684 | 0.13956 | -0.051 | -4.904
-16.5 | -0.655 | 0.13531 | -0.049 | -4.843
-16 | -0.627 | 0.13226 | -0.049 | -4.744
-15.5 | -0.6 | 0.12619 | -0.05 | -4.753
-15 | -0.572 | 0.11892 | -0.051 | -4.81
-14.5 | -0.544 | 0.1181 | -0.052 | -4.607
-14 | -0.516 | 0.1142 | -0.052 | -4.521
-13.5 | -0.487 | 0.10909 | -0.049 | -4.465
-13 | -0.459 | 0.10517 | -0.05 | -4.366
-12.5 | -0.431 | 0.1016 | -0.051 | -4.245
-12 | -0.403 | 0.09274 | -0.052 | -4.349
-11.5 | -0.375 | 0.09442 | -0.053 | -3.976
-11 | -0.347 | 0.0914 | -0.053 | -3.8
-10.5 | -0.319 | 0.08818 | -0.054 | -3.621
-10 | -0.291 | 0.0787 | -0.051 | -3.694
-9.5 | -0.263 | 0.06741 | -0.053 | -3.897
-9 | -0.235 | 0.06087 | -0.054 | -3.855
-8.5 | -0.207 | 0.05395 | -0.057 | -3.834
-8 | -0.263 | 0.05329 | -0.052 | -4.936
-7.5 | -0.252 | 0.04772 | -0.057 | -5.284
-7 | -0.22 | 0.04214 | -0.069 | -5.213
-6.5 | -0.214 | 0.00949 | -0.121 | -22.504
-6 | -0.154 | 0.00902 | -0.123 | -17.105
-5.5 | -0.09 | 0.00861 | -0.125 | -10.503
-5 | -0.024 | 0.00776 | -0.126 | -3.029
-4.5 | 0.046 | 0.00796 | -0.128 | 5.72
-4 | 0.116 | 0.00767 | -0.129 | 15.089
-3.5 | 0.187 | 0.00747 | -0.131 | 25.003
-3 | 0.258 | 0.00725 | -0.132 | 35.587
-2.5 | 0.33 | 0.00715 | -0.133 | 46.12
-2 | 0.403 | 0.00697 | -0.135 | 57.809
-1.5 | 0.474 | 0.0069 | -0.136 | 68.764
-1 | 0.545 | 0.00675 | -0.137 | 80.779
-0.5 | 0.616 | 0.00477 | -0.139 | 129.221
0 | 0.679 | 0.00495 | -0.14 | 137.088
0.5 | 0.749 | 0.00505 | -0.141 | 148.227
1 | 0.818 | 0.00513 | -0.142 | 159.558
1.5 | 0.888 | 0.00522 | -0.144 | 170.211
2 | 0.957 | 0.00532 | -0.145 | 179.737
2.5 | 1.026 | 0.00541 | -0.146 | 189.519
3 | 1.095 | 0.00553 | -0.147 | 197.929
3.5 | 1.152 | 0.00567 | -0.148 | 203.159
4 | 1.215 | 0.00594 | -0.15 | 204.551
4.5 | 1.266 | 0.01582 | -0.15 | 80.038
5 | 1.323 | 0.01671 | -0.151 | 79.181
5.5 | 1.374 | 0.0176 | -0.152 | 78.053
6 | 1.417 | 0.01854 | -0.153 | 76.437
6.5 | 1.451 | 0.0196 | -0.154 | 74.031
7 | 1.469 | 0.02072 | -0.155 | 70.928
7.5 | 1.462 | 0.02218 | -0.156 | 65.939
8 | 1.408 | 0.0238 | -0.157 | 59.155
8.5 | 1.167 | 0.02541 | -0.158 | 45.914
9 | 0.764 | 0.06345 | -0.07 | 12.046
9.5 | 0.793 | 0.06165 | -0.078 | 12.861
10 | 0.819 | 0.0683 | -0.076 | 11.992
10.5 | 0.845 | 0.07496 | -0.075 | 11.277
11 | 0.872 | 0.09044 | -0.074 | 9.639
11.5 | 0.899 | 0.09097 | -0.079 | 9.885
12 | 0.926 | 0.09874 | -0.079 | 9.375

## 64. Re 3M Mach 0.50 (2)
BIGFOIL.COM POLAR EXPORT
NACA66-616 a=0.8
NACA66-616 a=0.8 |  |  |  | Cl Max: | 1.3015 | at alpha= | 12.5 | deg
XFOIL ncrit=9 |  |  |  | L/D Max: | 188.883 | at alpha= | 3 | deg
Re: | 3000000 |  |  | Cd Min: | 0.21281 | at alpha= | -20 | deg
Mach: | 0.5 |  |  | Cl=0 at alpha= | -5.1106 | deg
|  |  |  | @ Cl=0.1, Cd= | 0.008097
|  |  |  | @ Cl=0.4, Cd= | 0.006933
|  |  |  | @ Cl=0.6, Cd= | 0.0048149
alpha (deg) | Cl | Cd | Cm | Cl/Cd
-20 | -0.2971 | 0.21281 | -0.0881 | -1.3961
-19.5 | -0.2764 | 0.20512 | -0.0928 | -1.3475
-19 | -0.2578 | 0.19666 | -0.0974 | -1.3109
-18.5 | -0.2401 | 0.18804 | -0.1019 | -1.2769
-18 | -0.2213 | 0.18035 | -0.1064 | -1.2271
-17.5 | -0.202 | 0.17289 | -0.1108 | -1.1684
-17 | -0.1829 | 0.16534 | -0.1154 | -1.1062
-16.5 | -0.1657 | 0.15747 | -0.1198 | -1.0523
-16 | -0.1549 | 0.14819 | -0.1243 | -1.0453
-15.5 | -0.1347 | 0.14159 | -0.1285 | -0.95134
-15 | -0.1197 | 0.13379 | -0.1329 | -0.89469
-14.5 | -0.1112 | 0.12501 | -0.1374 | -0.88953
-14 | -0.091 | 0.11894 | -0.1412 | -0.76509
-13.5 | -0.0838 | 0.11041 | -0.1456 | -0.75899
-13 | -0.0646 | 0.10465 | -0.1491 | -0.6173
-12.5 | -0.0535 | 0.09747 | -0.153 | -0.54889
-12 | -0.0558 | 0.08834 | -0.1575 | -0.63165
-11.5 | -0.0437 | 0.08217 | -0.161 | -0.53182
-11 | -0.0339 | 0.07586 | -0.1642 | -0.44688
-10.5 | -0.0444 | 0.06661 | -0.169 | -0.66657
-10 | -0.069 | 0.05516 | -0.1755 | -1.2509
-9 | -0.1545 | 0.03297 | -0.1853 | -4.6861
-8.5 | -0.1949 | 0.02697 | -0.1803 | -7.2265
-8 | -0.2323 | 0.02276 | -0.1703 | -10.2065
-7.5 | -0.2253 | 0.01898 | -0.1639 | -11.8704
-7 | -0.1983 | 0.01546 | -0.1589 | -12.8266
-6.5 | -0.1543 | 0.01266 | -0.1555 | -12.188
-6 | -0.1011 | 0.01095 | -0.1528 | -9.2329
-5.5 | -0.0461 | 0.00981 | -0.1504 | -4.6993
-5 | 0.0131 | 0.00903 | -0.1488 | 1.4507
-4.5 | 0.0722 | 0.0083 | -0.1474 | 8.6988
-4 | 0.1352 | 0.00784 | -0.1468 | 17.2449
-3.5 | 0.2002 | 0.00753 | -0.1468 | 26.587
-3 | 0.2657 | 0.00729 | -0.1469 | 36.4472
-2.5 | 0.3307 | 0.00706 | -0.1471 | 46.8414
-2 | 0.3967 | 0.00694 | -0.1476 | 57.1614
-1.5 | 0.4628 | 0.0068 | -0.1483 | 68.0588
-1 | 0.5227 | 0.00604 | -0.1483 | 86.5397
-0.5 | 0.5796 | 0.0048 | -0.1482 | 120.75
0 | 0.6479 | 0.00485 | -0.1493 | 133.5876
0.5 | 0.7159 | 0.00494 | -0.1501 | 144.919
1 | 0.7812 | 0.00503 | -0.1504 | 155.3082
1.5 | 0.8472 | 0.00514 | -0.1508 | 164.8249
2 | 0.9101 | 0.00518 | -0.1505 | 175.695
2.5 | 0.9708 | 0.00524 | -0.1496 | 185.2672
3 | 1.0143 | 0.00537 | -0.1449 | 188.8827
3.5 | 1.0585 | 0.00566 | -0.1405 | 187.0141
4 | 1.1026 | 0.00605 | -0.1361 | 182.2479
4.5 | 1.0676 | 0.00825 | -0.1176 | 129.4061
5 | 1.0177 | 0.01162 | -0.0985 | 87.5818
5.5 | 1.0025 | 0.01459 | -0.0862 | 68.7114
6 | 0.9944 | 0.01769 | -0.076 | 56.2125
6.5 | 0.9882 | 0.02105 | -0.0668 | 46.9454
7 | 0.9916 | 0.02428 | -0.0593 | 40.8402
7.5 | 1.0172 | 0.02666 | -0.0546 | 38.1545
8 | 1.058 | 0.0284 | -0.0517 | 37.2535
8.5 | 1.0986 | 0.03023 | -0.0487 | 36.3414
9 | 1.1388 | 0.0322 | -0.0456 | 35.3665
9.5 | 1.1747 | 0.03457 | -0.0422 | 33.9803
10 | 1.2107 | 0.03702 | -0.0388 | 32.7039
10.5 | 1.2421 | 0.03994 | -0.0351 | 31.0991
11 | 1.2642 | 0.04371 | -0.0311 | 28.9224
11.5 | 1.2833 | 0.04796 | -0.0272 | 26.7577
12 | 1.294 | 0.05314 | -0.0234 | 24.3508
12.5 | 1.3015 | 0.05894 | -0.0201 | 22.0818
13 | 1.3014 | 0.06583 | -0.0175 | 19.7691
13.5 | 1.2868 | 0.07476 | -0.0162 | 17.2124
14 | 1.259 | 0.08594 | -0.0171 | 14.6498
14.5 | 1.2282 | 0.09856 | -0.0207 | 12.4614
15 | 1.1975 | 0.11221 | -0.0267 | 10.672
15.5 | 1.1685 | 0.12658 | -0.0348 | 9.2313
16 | 1.1438 | 0.14127 | -0.0441 | 8.0966
16.5 | 1.1217 | 0.15637 | -0.0542 | 7.1734
17.5 | 1.0855 | 0.18679 | -0.0741 | 5.8113

## 65. Re 4M Mach 0.00 (1)
BIGFOIL.COM POLAR EXPORT
NACA66-616 a=0.8
NACA66-616 a=0.8 |  |  |  | Cl Max: | 1.613 | at alpha= | 12 | deg
JavaFoil+Calcfoil stall+Eppler ext transition |  |  |  | L/D Max: | 212.781 | at alpha= | 3.5 | deg
Re: | 4000000 |  |  | Cd Min: | 0.00361 | at alpha= | -1 | deg
Mach: | 0 |  |  | Cl=0 at alpha= | -4.8279 | deg
|  |  |  | @ Cl=0.1, Cd= | 0.006772
|  |  |  | @ Cl=0.4, Cd= | 0.005661
|  |  |  | @ Cl=0.6, Cd= | 0.0042466
alpha (deg) | Cl | Cd | Cm | Cl/Cd
-16.5 | -0.638 | 0.12262 | -0.042 | -5.199
-16 | -0.642 | 0.11568 | -0.042 | -5.552
-15.5 | -0.645 | 0.10866 | -0.044 | -5.934
-15 | -0.645 | 0.10313 | -0.045 | -6.25
-14.5 | -0.641 | 0.09773 | -0.045 | -6.558
-14 | -0.638 | 0.08507 | -0.051 | -7.505
-13.5 | -0.631 | 0.07857 | -0.054 | -8.032
-13 | -0.619 | 0.07399 | -0.056 | -8.361
-12.5 | -0.602 | 0.06977 | -0.057 | -8.631
-12 | -0.626 | 0.03579 | -0.078 | -17.5
-11.5 | -0.66 | 0.01258 | -0.092 | -52.508
-11 | -0.635 | 0.01118 | -0.094 | -56.802
-10.5 | -0.601 | 0.01054 | -0.096 | -57.025
-10 | -0.563 | 0.00993 | -0.097 | -56.706
-9.5 | -0.517 | 0.00958 | -0.099 | -54.039
-9 | -0.47 | 0.00911 | -0.1 | -51.626
-8.5 | -0.421 | 0.00885 | -0.102 | -47.608
-8 | -0.368 | 0.00851 | -0.103 | -43.207
-7.5 | -0.313 | 0.0082 | -0.105 | -38.162
-7 | -0.257 | 0.0079 | -0.106 | -32.469
-6.5 | -0.199 | 0.00765 | -0.107 | -26.024
-6 | -0.14 | 0.00742 | -0.108 | -18.918
-5.5 | -0.081 | 0.00728 | -0.109 | -11.119
-5 | -0.021 | 0.00704 | -0.111 | -2.955
-4.5 | 0.04 | 0.00689 | -0.112 | 5.793
-4 | 0.101 | 0.00677 | -0.113 | 14.935
-3.5 | 0.163 | 0.00658 | -0.114 | 24.719
-3 | 0.224 | 0.00653 | -0.116 | 34.371
-2.5 | 0.286 | 0.00648 | -0.117 | 44.164
-2 | 0.349 | 0.00599 | -0.118 | 58.282
-1.5 | 0.411 | 0.00559 | -0.119 | 73.427
-1 | 0.472 | 0.00361 | -0.12 | 130.685
-0.5 | 0.534 | 0.00417 | -0.121 | 128.011
0 | 0.592 | 0.00424 | -0.122 | 139.658
0.5 | 0.653 | 0.00429 | -0.123 | 152.331
1 | 0.714 | 0.00433 | -0.124 | 164.874
1.5 | 0.774 | 0.00437 | -0.125 | 177.338
2 | 0.835 | 0.00443 | -0.126 | 188.316
2.5 | 0.895 | 0.00448 | -0.127 | 199.694
3 | 0.955 | 0.00455 | -0.129 | 209.837
3.5 | 1.009 | 0.00474 | -0.13 | 212.781
4 | 1.063 | 0.00598 | -0.13 | 177.694
4.5 | 1.117 | 0.00693 | -0.131 | 161.112
5 | 1.167 | 0.01246 | -0.131 | 93.602
5.5 | 1.219 | 0.01308 | -0.132 | 93.182
6 | 1.27 | 0.01358 | -0.133 | 93.473
6.5 | 1.318 | 0.01413 | -0.134 | 93.301
7 | 1.364 | 0.01468 | -0.135 | 92.96
7.5 | 1.408 | 0.01524 | -0.136 | 92.363
8 | 1.449 | 0.01587 | -0.137 | 91.297
8.5 | 1.487 | 0.01652 | -0.138 | 89.973
9 | 1.521 | 0.01721 | -0.139 | 88.366
9.5 | 1.551 | 0.01795 | -0.14 | 86.395
10 | 1.574 | 0.01875 | -0.141 | 83.953
10.5 | 1.591 | 0.01964 | -0.142 | 81.022
11 | 1.604 | 0.02042 | -0.143 | 78.533
11.5 | 1.611 | 0.02138 | -0.144 | 75.344
12 | 1.613 | 0.02232 | -0.144 | 72.276
12.5 | 1.61 | 0.02324 | -0.145 | 69.271
13 | 1.601 | 0.02438 | -0.146 | 65.697
13.5 | 1.582 | 0.02551 | -0.147 | 62.024
14 | 1.557 | 0.02678 | -0.147 | 58.154
14.5 | 1.528 | 0.02807 | -0.148 | 54.417
15 | 1.494 | 0.02963 | -0.149 | 50.41
15.5 | 1.456 | 0.03149 | -0.149 | 46.239
16 | 1.416 | 0.03264 | -0.15 | 43.376
16.5 | 1.372 | 0.03478 | -0.15 | 39.456
17 | 1.323 | 0.03806 | -0.15 | 34.759

## 66. Re 4M Mach 0.00 (2)
BIGFOIL.COM POLAR EXPORT
NACA66-616 a=0.8
NACA66-616 a=0.8 |  |  |  | Cl Max: | 1.6992 | at alpha= | 20 | deg
XFOIL ncrit=9 |  |  |  | L/D Max: | 212.793 | at alpha= | 3 | deg
Re: | 4000000 |  |  | Cd Min: | 0.06741 | at alpha= | 20 | deg
Mach: | 0 |  |  | Cl=0 at alpha= | -4.9821 | deg
|  |  |  | @ Cl=0.1, Cd= | 0.0065885
|  |  |  | @ Cl=0.4, Cd= | 0.005487
|  |  |  | @ Cl=0.6, Cd= | 0.0039595
alpha (deg) | Cl | Cd | Cm | Cl/Cd
-20 | -1.1409 | 0.03714 | -0.144 | -30.7189
-19.5 | -1.152 | 0.03212 | -0.1441 | -35.8655
-19 | -1.1615 | 0.02792 | -0.1427 | -41.601
-18.5 | -1.1584 | 0.02491 | -0.1408 | -46.5034
-18 | -1.1415 | 0.02284 | -0.1392 | -49.9781
-17.5 | -1.1191 | 0.02121 | -0.1376 | -52.7628
-17 | -1.0967 | 0.01967 | -0.1356 | -55.755
-16.5 | -1.067 | 0.01856 | -0.1341 | -57.4892
-16 | -1.0338 | 0.01763 | -0.1327 | -58.6387
-15.5 | -1.002 | 0.01672 | -0.1309 | -59.9282
-15 | -0.9685 | 0.01596 | -0.1291 | -60.683
-14.5 | -0.9351 | 0.01522 | -0.127 | -61.4389
-14 | -0.9018 | 0.01464 | -0.1245 | -61.5984
-13.5 | -0.8698 | 0.01406 | -0.1215 | -61.8634
-13 | -0.8353 | 0.01308 | -0.1191 | -63.8609
-12.5 | -0.79 | 0.01255 | -0.1184 | -62.9482
-12 | -0.7416 | 0.01219 | -0.118 | -60.8368
-11.5 | -0.6931 | 0.01171 | -0.1177 | -59.1887
-11 | -0.6435 | 0.0113 | -0.1175 | -56.9469
-10.5 | -0.5917 | 0.01097 | -0.1176 | -53.938
-10 | -0.538 | 0.01076 | -0.118 | -50
-9.5 | -0.4861 | 0.01041 | -0.1181 | -46.6955
-9 | -0.4328 | 0.01008 | -0.1184 | -42.9365
-8.5 | -0.3855 | 0.0092 | -0.1178 | -41.9022
-8 | -0.3338 | 0.00869 | -0.1179 | -38.412
-7.5 | -0.2804 | 0.00832 | -0.1182 | -33.7019
-7 | -0.2256 | 0.00798 | -0.1187 | -28.2707
-6.5 | -0.1701 | 0.00769 | -0.1193 | -22.1196
-6 | -0.1143 | 0.00744 | -0.12 | -15.3629
-5.5 | -0.0582 | 0.00723 | -0.1207 | -8.0498
-5 | -0.002 | 0.00706 | -0.1214 | -0.28329
-4.5 | 0.0538 | 0.00675 | -0.1221 | 7.9704
-4 | 0.111 | 0.00655 | -0.123 | 16.9466
-3.5 | 0.1685 | 0.00639 | -0.1239 | 26.3693
-3 | 0.2259 | 0.00622 | -0.1248 | 36.3183
-2.5 | 0.2834 | 0.00608 | -0.1258 | 46.6118
-2 | 0.3406 | 0.00595 | -0.1267 | 57.2437
-1.5 | 0.3957 | 0.00555 | -0.1273 | 71.2973
-0.5 | 0.5028 | 0.00398 | -0.1287 | 126.3317
0 | 0.5616 | 0.00392 | -0.1299 | 143.2653
0.5 | 0.6199 | 0.00398 | -0.1309 | 155.7538
1 | 0.6771 | 0.00405 | -0.1317 | 167.1852
1.5 | 0.7362 | 0.00409 | -0.1329 | 180
2 | 0.7941 | 0.0041 | -0.1339 | 193.6829
2.5 | 0.8501 | 0.00419 | -0.1346 | 202.8878
3 | 0.9065 | 0.00426 | -0.1352 | 212.7934
3.5 | 0.9509 | 0.00464 | -0.1335 | 204.9353
4 | 0.9399 | 0.00596 | -0.1202 | 157.7013
4.5 | 0.9353 | 0.00727 | -0.1089 | 128.652
5 | 0.9342 | 0.00882 | -0.099 | 105.9184
5.5 | 0.9423 | 0.01031 | -0.0913 | 91.3967
6 | 0.955 | 0.01183 | -0.0847 | 80.727
6.5 | 0.9702 | 0.01342 | -0.0788 | 72.2951
7 | 0.9904 | 0.01493 | -0.0739 | 66.3362
8 | 1.0554 | 0.01708 | -0.0685 | 61.7916
8.5 | 1.0913 | 0.01805 | -0.0664 | 60.4598
9 | 1.1289 | 0.01896 | -0.0647 | 59.5411
9.5 | 1.1636 | 0.02007 | -0.0626 | 57.9771
10 | 1.2007 | 0.02104 | -0.061 | 57.0675
10.5 | 1.2348 | 0.02223 | -0.0591 | 55.5466
11.5 | 1.3022 | 0.02474 | -0.0554 | 52.6354
12 | 1.3364 | 0.02602 | -0.0538 | 51.3605
12.5 | 1.3679 | 0.02749 | -0.052 | 49.7599
13 | 1.3968 | 0.02916 | -0.0499 | 47.9012
13.5 | 1.4273 | 0.03078 | -0.0482 | 46.371
14 | 1.4583 | 0.03237 | -0.0467 | 45.051
14.5 | 1.4858 | 0.03419 | -0.0449 | 43.4572
15 | 1.5169 | 0.03585 | -0.0439 | 42.3124
15.5 | 1.5412 | 0.03812 | -0.0421 | 40.4302
16 | 1.5614 | 0.04079 | -0.0402 | 38.279
16.5 | 1.5877 | 0.04299 | -0.0389 | 36.9318
17 | 1.609 | 0.04569 | -0.0374 | 35.2156
17.5 | 1.631 | 0.04839 | -0.0362 | 33.7053
18 | 1.6511 | 0.05132 | -0.035 | 32.1726
18.5 | 1.6671 | 0.05474 | -0.0339 | 30.4549
19 | 1.6797 | 0.05863 | -0.0328 | 28.6492
19.5 | 1.6903 | 0.06286 | -0.032 | 26.8899
20 | 1.6992 | 0.06741 | -0.0314 | 25.2069

## 67. Re 4M Mach 0.10 (1)
BIGFOIL.COM POLAR EXPORT
NACA66-616 a=0.8
NACA66-616 a=0.8 |  |  |  | Cl Max: | 1.605 | at alpha= | 11.5 | deg
JavaFoil+Calcfoil stall+Eppler ext transition |  |  |  | L/D Max: | 213.298 | at alpha= | 3.5 | deg
Re: | 4000000 |  |  | Cd Min: | 0.00415 | at alpha= | -1 | deg
Mach: | 0.1 |  |  | Cl=0 at alpha= | -4.8279 | deg
|  |  |  | @ Cl=0.1, Cd= | 0.0067855
|  |  |  | @ Cl=0.4, Cd= | 0.0057292
|  |  |  | @ Cl=0.6, Cd= | 0.0042433
alpha (deg) | Cl | Cd | Cm | Cl/Cd
-17 | -0.601 | 0.13124 | -0.04 | -4.579
-16.5 | -0.611 | 0.12458 | -0.041 | -4.905
-16 | -0.619 | 0.11723 | -0.042 | -5.279
-15.5 | -0.625 | 0.10993 | -0.043 | -5.681
-15 | -0.627 | 0.10407 | -0.044 | -6.027
-14.5 | -0.626 | 0.0999 | -0.045 | -6.27
-14 | -0.623 | 0.09213 | -0.046 | -6.763
-13.5 | -0.619 | 0.08157 | -0.051 | -7.584
-13 | -0.609 | 0.07635 | -0.054 | -7.978
-12.5 | -0.597 | 0.06989 | -0.057 | -8.54
-12 | -0.672 | 0.01579 | -0.089 | -42.573
-11.5 | -0.654 | 0.01334 | -0.092 | -49.02
-11 | -0.632 | 0.01143 | -0.094 | -55.244
-10.5 | -0.6 | 0.0107 | -0.096 | -56.009
-10 | -0.563 | 0.00994 | -0.098 | -56.653
-9.5 | -0.518 | 0.00964 | -0.099 | -53.723
-9 | -0.471 | 0.0092 | -0.101 | -51.182
-8.5 | -0.422 | 0.00893 | -0.103 | -47.293
-8 | -0.369 | 0.00854 | -0.104 | -43.215
-7.5 | -0.314 | 0.00826 | -0.105 | -37.997
-7 | -0.257 | 0.00799 | -0.106 | -32.233
-6.5 | -0.2 | 0.00773 | -0.108 | -25.841
-6 | -0.141 | 0.00747 | -0.109 | -18.878
-5.5 | -0.081 | 0.00724 | -0.11 | -11.226
-5 | -0.021 | 0.00711 | -0.111 | -2.937
-4.5 | 0.04 | 0.00695 | -0.112 | 5.769
-4 | 0.102 | 0.00678 | -0.114 | 14.977
-3.5 | 0.163 | 0.00668 | -0.115 | 24.475
-3 | 0.225 | 0.0065 | -0.116 | 34.672
-2.5 | 0.288 | 0.00608 | -0.117 | 47.33
-2 | 0.351 | 0.00599 | -0.118 | 58.589
-1.5 | 0.413 | 0.00566 | -0.119 | 72.911
-1 | 0.475 | 0.00415 | -0.12 | 114.425
-0.5 | 0.537 | 0.00417 | -0.122 | 128.649
0 | 0.595 | 0.00424 | -0.123 | 140.495
0.5 | 0.656 | 0.00428 | -0.124 | 153.23
1 | 0.717 | 0.00434 | -0.125 | 165.428
1.5 | 0.778 | 0.00439 | -0.126 | 177.259
2 | 0.839 | 0.00445 | -0.127 | 188.574
2.5 | 0.9 | 0.00451 | -0.128 | 199.573
3 | 0.96 | 0.00458 | -0.129 | 209.613
3.5 | 1.013 | 0.00475 | -0.13 | 213.298
4 | 1.068 | 0.00605 | -0.131 | 176.606
4.5 | 1.122 | 0.00699 | -0.132 | 160.654
5 | 1.172 | 0.01258 | -0.132 | 93.164
5.5 | 1.225 | 0.01318 | -0.133 | 92.889
6 | 1.275 | 0.0137 | -0.134 | 93.091
6.5 | 1.324 | 0.01423 | -0.135 | 93.009
7 | 1.37 | 0.01481 | -0.136 | 92.481
7.5 | 1.413 | 0.01539 | -0.137 | 91.81
8 | 1.453 | 0.01602 | -0.138 | 90.7
8.5 | 1.49 | 0.01667 | -0.139 | 89.392
9 | 1.524 | 0.01739 | -0.14 | 87.616
9.5 | 1.553 | 0.01817 | -0.141 | 85.463
10 | 1.574 | 0.01895 | -0.142 | 83.069
10.5 | 1.59 | 0.01988 | -0.143 | 79.95
11 | 1.6 | 0.02068 | -0.143 | 77.383
11.5 | 1.605 | 0.02167 | -0.144 | 74.037
12 | 1.604 | 0.02271 | -0.145 | 70.618
12.5 | 1.597 | 0.02361 | -0.146 | 67.629
13 | 1.585 | 0.0248 | -0.147 | 63.907
13.5 | 1.56 | 0.02599 | -0.147 | 60.042
14 | 1.531 | 0.02736 | -0.148 | 55.948
14.5 | 1.496 | 0.02868 | -0.149 | 52.154
15 | 1.456 | 0.03029 | -0.149 | 48.075
15.5 | 1.412 | 0.03228 | -0.15 | 43.738
16 | 1.366 | 0.03357 | -0.15 | 40.694
16.5 | 1.315 | 0.03614 | -0.151 | 36.398

## 68. Re 4M Mach 0.10 (2)
BIGFOIL.COM POLAR EXPORT
NACA66-616 a=0.8
NACA66-616 a=0.8 |  |  |  | Cl Max: | 1.694 | at alpha= | 20 | deg
XFOIL ncrit=9 |  |  |  | L/D Max: | 213.466 | at alpha= | 3 | deg
Re: | 4000000 |  |  | Cd Min: | 0.07041 | at alpha= | 20 | deg
Mach: | 0.1 |  |  | Cl=0 at alpha= | -4.981 | deg
|  |  |  | @ Cl=0.1, Cd= | 0.0066031
|  |  |  | @ Cl=0.4, Cd= | 0.0055575
|  |  |  | @ Cl=0.6, Cd= | 0.003976
alpha (deg) | Cl | Cd | Cm | Cl/Cd
-20 | -1.0776 | 0.04527 | -0.145 | -23.8038
-19.5 | -1.1019 | 0.03776 | -0.1477 | -29.1817
-19 | -1.1133 | 0.03262 | -0.1478 | -34.1294
-18.5 | -1.124 | 0.02828 | -0.1464 | -39.7454
-18 | -1.1271 | 0.02474 | -0.1442 | -45.5578
-17.5 | -1.113 | 0.02247 | -0.1422 | -49.5327
-17 | -1.0909 | 0.02082 | -0.1402 | -52.3967
-16.5 | -1.0666 | 0.01932 | -0.1381 | -55.207
-16 | -1.0335 | 0.0183 | -0.1366 | -56.4754
-15.5 | -1.0011 | 0.01734 | -0.1348 | -57.7336
-15 | -0.9677 | 0.01648 | -0.1329 | -58.7197
-14.5 | -0.9343 | 0.01566 | -0.1307 | -59.6616
-14 | -0.9002 | 0.01501 | -0.1283 | -59.9734
-13.5 | -0.8618 | 0.01462 | -0.1261 | -58.9466
-13 | -0.8343 | 0.0136 | -0.1224 | -61.3456
-12.5 | -0.7928 | 0.01284 | -0.1208 | -61.7445
-12 | -0.7445 | 0.01244 | -0.1202 | -59.8473
-11.5 | -0.6959 | 0.01196 | -0.1197 | -58.1856
-11 | -0.6462 | 0.01152 | -0.1193 | -56.0938
-10.5 | -0.5942 | 0.01117 | -0.1193 | -53.1961
-10 | -0.5405 | 0.01092 | -0.1195 | -49.4963
-9 | -0.4348 | 0.0102 | -0.1198 | -42.6275
-8.5 | -0.3869 | 0.00935 | -0.1191 | -41.3797
-8 | -0.3353 | 0.0088 | -0.119 | -38.1023
-7.5 | -0.2818 | 0.00839 | -0.1192 | -33.5876
-7 | -0.2267 | 0.00803 | -0.1197 | -28.2316
-6.5 | -0.1709 | 0.00773 | -0.1202 | -22.1087
-6 | -0.1149 | 0.00747 | -0.1208 | -15.3815
-5.5 | -0.0586 | 0.00726 | -0.1215 | -8.0716
-4.5 | 0.0543 | 0.00677 | -0.1228 | 8.0207
-4 | 0.1118 | 0.00656 | -0.1237 | 17.0427
-3.5 | 0.1696 | 0.0064 | -0.1246 | 26.5
-3 | 0.2273 | 0.00623 | -0.1256 | 36.4848
-2.5 | 0.2851 | 0.0061 | -0.1265 | 46.7377
-2 | 0.3426 | 0.00597 | -0.1274 | 57.3869
-1.5 | 0.398 | 0.00558 | -0.128 | 71.3262
-1 | 0.4523 | 0.00497 | -0.1287 | 91.006
-0.5 | 0.5057 | 0.00399 | -0.1294 | 126.7419
0 | 0.5648 | 0.00394 | -0.1306 | 143.3503
0.5 | 0.6234 | 0.004 | -0.1316 | 155.85
1 | 0.681 | 0.00407 | -0.1324 | 167.3219
1.5 | 0.7404 | 0.00411 | -0.1336 | 180.146
2 | 0.7986 | 0.00411 | -0.1346 | 194.3066
2.5 | 0.8549 | 0.0042 | -0.1352 | 203.5476
3 | 0.9115 | 0.00427 | -0.1359 | 213.466
3.5 | 0.9564 | 0.00464 | -0.1341 | 206.1207
4 | 0.9422 | 0.00598 | -0.1201 | 157.5585
4.5 | 0.9377 | 0.00732 | -0.1088 | 128.1011
5 | 0.9366 | 0.00889 | -0.0989 | 105.3543
5.5 | 0.9429 | 0.01045 | -0.0908 | 90.2297
6 | 0.9555 | 0.012 | -0.0842 | 79.625
6.5 | 0.9701 | 0.01364 | -0.0782 | 71.1217
7 | 0.9895 | 0.01521 | -0.0732 | 65.0559
7.5 | 1.0193 | 0.01644 | -0.0699 | 62.0012
8 | 1.055 | 0.01741 | -0.0677 | 60.5974
8.5 | 1.0924 | 0.01834 | -0.0658 | 59.5638
9 | 1.1289 | 0.01935 | -0.0639 | 58.3411
9.5 | 1.165 | 0.02042 | -0.0619 | 57.0519
10 | 1.2014 | 0.02147 | -0.0601 | 55.9571
10.5 | 1.2362 | 0.02267 | -0.0582 | 54.5302
11 | 1.2692 | 0.024 | -0.0562 | 52.8833
11.5 | 1.3041 | 0.02524 | -0.0545 | 51.668
12 | 1.3378 | 0.0266 | -0.0527 | 50.2932
12.5 | 1.3697 | 0.02811 | -0.0509 | 48.7264
13 | 1.3967 | 0.02998 | -0.0485 | 46.5877
13.5 | 1.4298 | 0.03148 | -0.047 | 45.4193
14 | 1.4593 | 0.03325 | -0.0453 | 43.8887
14.5 | 1.4881 | 0.03505 | -0.0435 | 42.4565
15 | 1.5171 | 0.03694 | -0.0423 | 41.0693
15.5 | 1.541 | 0.03933 | -0.0404 | 39.1813
16 | 1.563 | 0.04193 | -0.0386 | 37.2764
16.5 | 1.5876 | 0.04439 | -0.0372 | 35.7648
17 | 1.6102 | 0.04708 | -0.0357 | 34.2014
17.5 | 1.6303 | 0.05009 | -0.0344 | 32.5474
18 | 1.6484 | 0.05334 | -0.0331 | 30.9036
18.5 | 1.6634 | 0.05703 | -0.032 | 29.1671
19 | 1.6708 | 0.06164 | -0.0308 | 27.1058
19.5 | 1.6816 | 0.06604 | -0.0301 | 25.4634
20 | 1.694 | 0.07041 | -0.0299 | 24.0591

## 69. Re 4M Mach 0.25 (1)
BIGFOIL.COM POLAR EXPORT
NACA66-616 a=0.8
NACA66-616 a=0.8 |  |  |  | Cl Max: | 1.567 | at alpha= | 10.5 | deg
JavaFoil+Calcfoil stall+Eppler ext transition |  |  |  | L/D Max: | 213.176 | at alpha= | 3.5 | deg
Re: | 4000000 |  |  | Cd Min: | 0.00418 | at alpha= | -1 | deg
Mach: | 0.25 |  |  | Cl=0 at alpha= | -4.8307 | deg
|  |  |  | @ Cl=0.1, Cd= | 0.0069351
|  |  |  | @ Cl=0.4, Cd= | 0.00622
|  |  |  | @ Cl=0.6, Cd= | 0.0042972
alpha (deg) | Cl | Cd | Cm | Cl/Cd
-15.5 | -0.444 | 0.12577 | -0.041 | -3.534
-15 | -0.475 | 0.11461 | -0.043 | -4.142
-14.5 | -0.5 | 0.10974 | -0.043 | -4.553
-14 | -0.519 | 0.10124 | -0.044 | -5.128
-13.5 | -0.533 | 0.09406 | -0.045 | -5.666
-13 | -0.54 | 0.08812 | -0.046 | -6.132
-12.5 | -0.542 | 0.07779 | -0.049 | -6.971
-12 | -0.537 | 0.07343 | -0.05 | -7.319
-11.5 | -0.527 | 0.06801 | -0.053 | -7.756
-11 | -0.514 | 0.06094 | -0.06 | -8.439
-10.5 | -0.577 | 0.01327 | -0.096 | -43.45
-10 | -0.546 | 0.01245 | -0.097 | -43.834
-9.5 | -0.515 | 0.01035 | -0.101 | -49.719
-9 | -0.472 | 0.00953 | -0.103 | -49.538
-8.5 | -0.424 | 0.00923 | -0.105 | -45.865
-8 | -0.373 | 0.00836 | -0.106 | -44.622
-7.5 | -0.319 | 0.00858 | -0.108 | -37.222
-7 | -0.263 | 0.00828 | -0.109 | -31.726
-6.5 | -0.204 | 0.00791 | -0.111 | -25.791
-6 | -0.144 | 0.00764 | -0.112 | -18.882
-5.5 | -0.083 | 0.00747 | -0.113 | -11.151
-5 | -0.021 | 0.00726 | -0.114 | -2.95
-4.5 | 0.041 | 0.00701 | -0.116 | 5.867
-4 | 0.104 | 0.00693 | -0.117 | 15.045
-3.5 | 0.168 | 0.00674 | -0.118 | 24.898
-3 | 0.231 | 0.0063 | -0.119 | 36.735
-2.5 | 0.295 | 0.00588 | -0.12 | 50.222
-2 | 0.36 | 0.00627 | -0.121 | 57.518
-1.5 | 0.424 | 0.00619 | -0.122 | 68.563
-1 | 0.488 | 0.00418 | -0.124 | 116.724
-0.5 | 0.551 | 0.00424 | -0.125 | 130.188
0 | 0.611 | 0.00431 | -0.126 | 141.758
0.5 | 0.674 | 0.00435 | -0.127 | 154.746
1 | 0.736 | 0.00442 | -0.128 | 166.6
1.5 | 0.799 | 0.00447 | -0.129 | 178.602
2 | 0.861 | 0.00452 | -0.13 | 190.379
2.5 | 0.923 | 0.00461 | -0.131 | 200.071
3 | 0.985 | 0.00469 | -0.133 | 209.971
3.5 | 1.039 | 0.00488 | -0.134 | 213.176
4 | 1.095 | 0.0064 | -0.134 | 170.939
4.5 | 1.151 | 0.00734 | -0.135 | 156.78
5 | 1.201 | 0.0131 | -0.136 | 91.734
5.5 | 1.254 | 0.01379 | -0.137 | 90.966
6 | 1.305 | 0.01431 | -0.138 | 91.175
6.5 | 1.353 | 0.01489 | -0.139 | 90.811
7 | 1.397 | 0.01554 | -0.14 | 89.908
7.5 | 1.438 | 0.01624 | -0.141 | 88.566
8 | 1.475 | 0.01695 | -0.142 | 87.07
8.5 | 1.508 | 0.01777 | -0.143 | 84.864
9 | 1.536 | 0.01853 | -0.144 | 82.856
9.5 | 1.557 | 0.01943 | -0.144 | 80.133
10 | 1.566 | 0.02039 | -0.145 | 76.802
10.5 | 1.567 | 0.02136 | -0.146 | 73.396
11 | 1.56 | 0.02247 | -0.147 | 69.433
11.5 | 1.543 | 0.02366 | -0.148 | 65.231
12 | 1.517 | 0.02494 | -0.149 | 60.85
12.5 | 1.482 | 0.02635 | -0.15 | 56.249
13 | 1.437 | 0.02757 | -0.15 | 52.132
13.5 | 1.372 | 0.02919 | -0.151 | 47.02
14 | 1.297 | 0.03156 | -0.151 | 41.085
14.5 | 1.197 | 0.0375 | -0.149 | 31.921
15 | 0.945 | 0.11204 | -0.085 | 8.439
15.5 | 0.862 | 0.12249 | -0.078 | 7.038

## 70. Re 4M Mach 0.25 (2)
BIGFOIL.COM POLAR EXPORT
NACA66-616 a=0.8
NACA66-616 a=0.8 |  |  |  | Cl Max: | 1.6336 | at alpha= | 19.5 | deg
XFOIL ncrit=9 |  |  |  | L/D Max: | 215.252 | at alpha= | 3 | deg
Re: | 4000000 |  |  | Cd Min: | 0.19139 | at alpha= | -20 | deg
Mach: | 0.25 |  |  | Cl=0 at alpha= | -4.9905 | deg
|  |  |  | @ Cl=0.1, Cd= | 0.0067182
|  |  |  | @ Cl=0.4, Cd= | 0.00582
|  |  |  | @ Cl=0.6, Cd= | 0.0040307
alpha (deg) | Cl | Cd | Cm | Cl/Cd
-20 | -0.3188 | 0.19139 | -0.0781 | -1.6657
-19.5 | -0.3331 | 0.17511 | -0.0835 | -1.9022
-19 | -0.3267 | 0.16615 | -0.0884 | -1.9663
-17.5 | -0.8808 | 0.04661 | -0.1593 | -18.8972
-17 | -0.9177 | 0.0376 | -0.1632 | -24.4069
-16.5 | -0.9443 | 0.03137 | -0.1631 | -30.102
-16 | -0.9733 | 0.02582 | -0.1604 | -37.6956
-15.5 | -0.9708 | 0.02262 | -0.1571 | -42.9178
-15 | -0.9485 | 0.02071 | -0.1541 | -45.7991
-14.5 | -0.9237 | 0.01897 | -0.151 | -48.6927
-14 | -0.8795 | 0.01835 | -0.149 | -47.9292
-13.5 | -0.8345 | 0.01782 | -0.1472 | -46.8294
-13 | -0.8025 | 0.01675 | -0.1439 | -47.9104
-12.5 | -0.7645 | 0.01607 | -0.1409 | -47.5731
-12 | -0.747 | 0.01457 | -0.1349 | -51.2697
-11.5 | -0.7027 | 0.01379 | -0.1327 | -50.9572
-11 | -0.6537 | 0.01321 | -0.1311 | -49.4852
-10.5 | -0.6016 | 0.01272 | -0.1301 | -47.2956
-10 | -0.5498 | 0.01218 | -0.1291 | -45.1396
-9.5 | -0.4971 | 0.01162 | -0.1283 | -42.7797
-9 | -0.4438 | 0.01104 | -0.1276 | -40.1993
-8.5 | -0.3877 | 0.0107 | -0.1274 | -36.2336
-8 | -0.342 | 0.0095 | -0.1258 | -36
-7.5 | -0.2882 | 0.00885 | -0.1253 | -32.565
-7 | -0.2322 | 0.00839 | -0.1253 | -27.6758
-6.5 | -0.1753 | 0.00801 | -0.1254 | -21.8851
-6 | -0.118 | 0.0077 | -0.1256 | -15.3247
-5 | -0.0011 | 0.00722 | -0.1267 | -0.15235
-4.5 | 0.0571 | 0.0069 | -0.1272 | 8.2754
-4 | 0.1161 | 0.00665 | -0.1279 | 17.4586
-3.5 | 0.1755 | 0.00648 | -0.1287 | 27.0833
-3 | 0.235 | 0.00634 | -0.1296 | 37.0662
-2.5 | 0.2941 | 0.00618 | -0.1304 | 47.589
-2 | 0.3533 | 0.00607 | -0.1312 | 58.2043
-1.5 | 0.4112 | 0.00576 | -0.132 | 71.3889
-1 | 0.4673 | 0.0051 | -0.1327 | 91.6275
-0.5 | 0.5217 | 0.00407 | -0.1333 | 128.1818
0 | 0.5823 | 0.00401 | -0.1345 | 145.212
0.5 | 0.6423 | 0.00408 | -0.1354 | 157.4265
1 | 0.7021 | 0.00413 | -0.1363 | 170
1.5 | 0.7632 | 0.00418 | -0.1375 | 182.5837
2 | 0.8231 | 0.0042 | -0.1384 | 195.9762
2.5 | 0.881 | 0.00429 | -0.1389 | 205.3613
3 | 0.9385 | 0.00436 | -0.1393 | 215.2523
3.5 | 0.9869 | 0.00463 | -0.1377 | 213.1533
4 | 0.9566 | 0.00612 | -0.1201 | 156.3072
4.5 | 0.952 | 0.00759 | -0.1087 | 125.4282
5 | 0.9482 | 0.00936 | -0.0981 | 101.3034
5.5 | 0.9487 | 0.01122 | -0.0889 | 84.5544
6 | 0.9582 | 0.013 | -0.0816 | 73.7077
6.5 | 0.9704 | 0.01489 | -0.0751 | 65.1713
7 | 0.9874 | 0.01676 | -0.0696 | 58.9141
7.5 | 1.02 | 0.01802 | -0.0666 | 56.6038
8 | 1.0572 | 0.01912 | -0.0642 | 55.2929
8.5 | 1.0964 | 0.02014 | -0.0622 | 54.4389
9 | 1.1327 | 0.02136 | -0.0599 | 53.029
9.5 | 1.1713 | 0.02251 | -0.058 | 52.0347
10 | 1.2075 | 0.02382 | -0.0558 | 50.6927
10.5 | 1.2418 | 0.02528 | -0.0534 | 49.1218
11 | 1.2776 | 0.02672 | -0.0513 | 47.8144
11.5 | 1.313 | 0.02821 | -0.0493 | 46.5438
12 | 1.3456 | 0.02993 | -0.047 | 44.9582
12.5 | 1.374 | 0.03202 | -0.0444 | 42.9107
13 | 1.4064 | 0.03387 | -0.0423 | 41.5235
13.5 | 1.4378 | 0.03586 | -0.0403 | 40.0948
14 | 1.4671 | 0.03805 | -0.0381 | 38.5572
14.5 | 1.4929 | 0.0406 | -0.0359 | 36.7709
15 | 1.5133 | 0.04359 | -0.0335 | 34.7167
16 | 1.5626 | 0.04941 | -0.0299 | 31.6252
16.5 | 1.5828 | 0.05288 | -0.0281 | 29.9319
17 | 1.5995 | 0.05683 | -0.0265 | 28.1453
17.5 | 1.6091 | 0.06167 | -0.025 | 26.0921
18 | 1.6177 | 0.0668 | -0.0239 | 24.2171
18.5 | 1.6262 | 0.07223 | -0.0233 | 22.5142
19 | 1.6292 | 0.07852 | -0.0232 | 20.7489
19.5 | 1.6336 | 0.08486 | -0.0238 | 19.2505
20 | 1.6317 | 0.09223 | -0.025 | 17.6916

## 71. Re 4M Mach 0.50 (1)
BIGFOIL.COM POLAR EXPORT
NACA66-616 a=0.8
NACA66-616 a=0.8 |  |  |  | Cl Max: | 1.471 | at alpha= | 7 | deg
JavaFoil+Calcfoil stall+Eppler ext transition |  |  |  | L/D Max: | 209.876 | at alpha= | 3.5 | deg
Re: | 4000000 |  |  | Cd Min: | 0.00449 | at alpha= | -0.5 | deg
Mach: | 0.5 |  |  | Cl=0 at alpha= | -4.8286 | deg
|  |  |  | @ Cl=0.1, Cd= | 0.0073194
|  |  |  | @ Cl=0.4, Cd= | 0.0066733
|  |  |  | @ Cl=0.6, Cd= | 0.0049294
alpha (deg) | Cl | Cd | Cm | Cl/Cd
-20 | -0.854 | 0.16468 | -0.051 | -5.187
-19.5 | -0.825 | 0.15536 | -0.05 | -5.312
-19 | -0.796 | 0.15134 | -0.049 | -5.258
-18.5 | -0.768 | 0.14753 | -0.049 | -5.205
-18 | -0.74 | 0.14293 | -0.05 | -5.179
-17.5 | -0.713 | 0.13874 | -0.051 | -5.137
-17 | -0.685 | 0.1364 | -0.051 | -5.022
-16.5 | -0.656 | 0.13118 | -0.05 | -4.998
-16 | -0.628 | 0.1262 | -0.05 | -4.973
-15.5 | -0.6 | 0.12108 | -0.051 | -4.956
-15 | -0.572 | 0.11516 | -0.051 | -4.969
-14.5 | -0.544 | 0.11301 | -0.052 | -4.817
-14 | -0.516 | 0.10887 | -0.053 | -4.743
-13.5 | -0.487 | 0.10357 | -0.051 | -4.706
-13 | -0.46 | 0.09408 | -0.052 | -4.885
-12.5 | -0.432 | 0.08603 | -0.052 | -5.018
-12 | -0.404 | 0.07854 | -0.054 | -5.144
-11.5 | -0.376 | 0.07361 | -0.055 | -5.108
-11 | -0.348 | 0.06858 | -0.056 | -5.074
-10.5 | -0.32 | 0.06388 | -0.057 | -5.009
-10 | -0.291 | 0.07496 | -0.052 | -3.88
-9.5 | -0.263 | 0.06534 | -0.054 | -4.023
-9 | -0.235 | 0.05957 | -0.055 | -3.942
-8.5 | -0.207 | 0.05295 | -0.058 | -3.91
-8 | -0.263 | 0.05144 | -0.054 | -5.118
-7.5 | -0.252 | 0.04703 | -0.059 | -5.366
-7 | -0.267 | 0.00955 | -0.12 | -27.942
-6.5 | -0.214 | 0.00861 | -0.122 | -24.892
-6 | -0.155 | 0.00852 | -0.124 | -18.144
-5.5 | -0.091 | 0.00768 | -0.125 | -11.803
-5 | -0.024 | 0.00783 | -0.127 | -3.009
-4.5 | 0.046 | 0.00752 | -0.128 | 6.056
-4 | 0.116 | 0.00726 | -0.13 | 15.943
-3.5 | 0.187 | 0.00705 | -0.131 | 26.495
-3 | 0.258 | 0.00695 | -0.132 | 37.147
-2.5 | 0.33 | 0.00675 | -0.134 | 48.85
-2 | 0.403 | 0.00667 | -0.135 | 60.443
-1.5 | 0.474 | 0.00651 | -0.136 | 72.884
-1 | 0.545 | 0.00644 | -0.137 | 84.726
-0.5 | 0.616 | 0.00449 | -0.139 | 137.318
0 | 0.68 | 0.00465 | -0.14 | 146.26
0.5 | 0.75 | 0.00472 | -0.141 | 158.769
1 | 0.819 | 0.00479 | -0.143 | 171.068
1.5 | 0.889 | 0.00489 | -0.144 | 181.884
2 | 0.958 | 0.00497 | -0.145 | 192.819
2.5 | 1.027 | 0.00506 | -0.146 | 202.928
3 | 1.096 | 0.00523 | -0.147 | 209.797
3.5 | 1.153 | 0.0055 | -0.149 | 209.876
4 | 1.212 | 0.00794 | -0.149 | 152.677
4.5 | 1.267 | 0.01506 | -0.15 | 84.144
5 | 1.324 | 0.01591 | -0.151 | 83.231
5.5 | 1.375 | 0.01677 | -0.152 | 82.026
6 | 1.419 | 0.01765 | -0.153 | 80.396
6.5 | 1.452 | 0.01864 | -0.154 | 77.912
7 | 1.471 | 0.0197 | -0.155 | 74.664
7.5 | 1.464 | 0.02116 | -0.156 | 69.195
8 | 1.409 | 0.02261 | -0.157 | 62.327
8.5 | 1.168 | 0.02442 | -0.158 | 47.819
9 | 0.765 | 0.0626 | -0.074 | 12.224
9.5 | 0.954 | 0.02641 | -0.16 | 36.138
10 | 0.985 | 0.02812 | -0.161 | 35.039
10.5 | 0.846 | 0.07266 | -0.079 | 11.651
11 | 0.872 | 0.08738 | -0.076 | 9.982
11.5 | 0.9 | 0.08847 | -0.08 | 10.171
12 | 0.926 | 0.09401 | -0.081 | 9.853

## 72. Re 4M Mach 0.50 (2)
BIGFOIL.COM POLAR EXPORT
NACA66-616 a=0.8
NACA66-616 a=0.8 |  |  |  | Cl Max: | 1.3368 | at alpha= | 12.5 | deg
XFOIL ncrit=9 |  |  |  | L/D Max: | 206.45 | at alpha= | 3 | deg
Re: | 4000000 |  |  | Cd Min: | 0.20972 | at alpha= | -20 | deg
Mach: | 0.5 |  |  | Cl=0 at alpha= | -5.0524 | deg
|  |  |  | @ Cl=0.1, Cd= | 0.0075465
|  |  |  | @ Cl=0.4, Cd= | 0.0064303
|  |  |  | @ Cl=0.6, Cd= | 0.0047678
alpha (deg) | Cl | Cd | Cm | Cl/Cd
-20 | -0.3016 | 0.20972 | -0.0884 | -1.4381
-19.5 | -0.282 | 0.20192 | -0.0931 | -1.3966
-19 | -0.2588 | 0.19572 | -0.0977 | -1.3223
-18.5 | -0.2393 | 0.18791 | -0.1023 | -1.2735
-18 | -0.2218 | 0.17936 | -0.107 | -1.2366
-17.5 | -0.2072 | 0.1703 | -0.1116 | -1.2167
-17 | -0.1905 | 0.16242 | -0.1162 | -1.1729
-16.5 | -0.1711 | 0.15535 | -0.1205 | -1.1014
-16 | -0.1607 | 0.14594 | -0.1254 | -1.1011
-15.5 | -0.1436 | 0.13871 | -0.1297 | -1.0353
-15 | -0.1265 | 0.13159 | -0.1339 | -0.96132
-14.5 | -0.1199 | 0.12248 | -0.1387 | -0.97894
-14 | -0.0992 | 0.11666 | -0.1424 | -0.85033
-13.5 | -0.0954 | 0.10758 | -0.147 | -0.88678
-13 | -0.0761 | 0.10196 | -0.1505 | -0.74637
-12.5 | -0.0609 | 0.09558 | -0.1542 | -0.63716
-12 | -0.061 | 0.08694 | -0.1585 | -0.70163
-11.5 | -0.0696 | 0.07758 | -0.1634 | -0.89714
-11 | -0.0555 | 0.07199 | -0.1666 | -0.77094
-10 | -0.0823 | 0.0523 | -0.1784 | -1.5736
-9.5 | -0.1307 | 0.03944 | -0.1866 | -3.3139
-8.5 | -0.2087 | 0.02695 | -0.1794 | -7.744
-8 | -0.2449 | 0.02183 | -0.1693 | -11.2185
-7.5 | -0.2495 | 0.01634 | -0.1618 | -15.2693
-7 | -0.2212 | 0.01273 | -0.1568 | -17.3763
-6.5 | -0.1689 | 0.01091 | -0.1539 | -15.4812
-6 | -0.1126 | 0.00967 | -0.1514 | -11.6443
-5.5 | -0.0547 | 0.00875 | -0.1494 | -6.2514
-5 | 0.0064 | 0.00812 | -0.148 | 0.78818
-4.5 | 0.0701 | 0.00769 | -0.1472 | 9.1157
-4 | 0.1347 | 0.00738 | -0.1469 | 18.252
-3.5 | 0.1991 | 0.007 | -0.1466 | 28.4429
-3 | 0.2661 | 0.00678 | -0.1471 | 39.2478
-2.5 | 0.3334 | 0.00661 | -0.1477 | 50.4387
-2 | 0.4001 | 0.00643 | -0.1483 | 62.224
-1.5 | 0.4671 | 0.00629 | -0.1491 | 74.2607
-1 | 0.53 | 0.0058 | -0.1494 | 91.3793
-0.5 | 0.5889 | 0.00485 | -0.1496 | 121.4227
0 | 0.6524 | 0.00438 | -0.1501 | 148.9498
0.5 | 0.7197 | 0.0045 | -0.1508 | 159.9333
1 | 0.7865 | 0.00453 | -0.1514 | 173.6203
1.5 | 0.8526 | 0.0046 | -0.1518 | 185.3478
2 | 0.9144 | 0.00471 | -0.1512 | 194.1401
2.5 | 0.9743 | 0.00477 | -0.1501 | 204.2558
3 | 1.0178 | 0.00493 | -0.1455 | 206.4503
3.5 | 1.0665 | 0.00521 | -0.142 | 204.7025
4 | 1.0724 | 0.00634 | -0.1305 | 169.1483
4.5 | 1.0277 | 0.00909 | -0.1109 | 113.0583
5 | 0.9888 | 0.01236 | -0.0941 | 80
5.5 | 0.9853 | 0.01502 | -0.0838 | 65.5992
6.5 | 0.9807 | 0.02112 | -0.0658 | 46.4347
7 | 0.9939 | 0.02389 | -0.0594 | 41.6032
7.5 | 1.0336 | 0.02556 | -0.0562 | 40.4382
8 | 1.0754 | 0.02723 | -0.0532 | 39.4932
8.5 | 1.1183 | 0.02893 | -0.0504 | 38.6554
9 | 1.1582 | 0.03088 | -0.0472 | 37.5065
9.5 | 1.199 | 0.03287 | -0.044 | 36.477
10 | 1.2336 | 0.03538 | -0.0403 | 34.8672
10.5 | 1.2667 | 0.03813 | -0.0366 | 33.2206
11 | 1.2962 | 0.04132 | -0.0327 | 31.3698
11.5 | 1.3183 | 0.0452 | -0.0286 | 29.1659
12 | 1.332 | 0.05002 | -0.0245 | 26.6293
12.5 | 1.3368 | 0.05585 | -0.0207 | 23.9355
13 | 1.3259 | 0.06346 | -0.0174 | 20.8935
13.5 | 1.3081 | 0.07243 | -0.0155 | 18.0602
14 | 1.2861 | 0.08281 | -0.016 | 15.5307
14.5 | 1.26 | 0.09463 | -0.0189 | 13.315
15 | 1.2309 | 0.10773 | -0.0242 | 11.4258
15.5 | 1.198 | 0.1223 | -0.0319 | 9.7956
16 | 1.1659 | 0.13771 | -0.0415 | 8.4663
16.5 | 1.1403 | 0.15309 | -0.0517 | 7.4486
17 | 1.1184 | 0.16849 | -0.0621 | 6.6378
17.5 | 1.0951 | 0.18478 | -0.0727 | 5.9265

## 73. Re 5M Mach 0.00 (1)
BIGFOIL.COM POLAR EXPORT
NACA66-616 a=0.8
NACA66-616 a=0.8 |  |  |  | Cl Max: | 1.614 | at alpha= | 12 | deg
JavaFoil+Calcfoil stall+Eppler ext transition |  |  |  | L/D Max: | 212.175 | at alpha= | 3 | deg
Re: | 5000000 |  |  | Cd Min: | 0.00347 | at alpha= | -1 | deg
Mach: | 0 |  |  | Cl=0 at alpha= | -4.8279 | deg
|  |  |  | @ Cl=0.1, Cd= | 0.006522
|  |  |  | @ Cl=0.4, Cd= | 0.0057098
|  |  |  | @ Cl=0.6, Cd= | 0.0040446
alpha (deg) | Cl | Cd | Cm | Cl/Cd
-18 | -0.612 | 0.14034 | -0.04 | -4.363
-17.5 | -0.622 | 0.13457 | -0.04 | -4.623
-17 | -0.631 | 0.12885 | -0.041 | -4.896
-16.5 | -0.638 | 0.12127 | -0.041 | -5.257
-16 | -0.642 | 0.11592 | -0.042 | -5.541
-15.5 | -0.645 | 0.10691 | -0.044 | -6.034
-15 | -0.645 | 0.10144 | -0.045 | -6.357
-14.5 | -0.641 | 0.09782 | -0.045 | -6.554
-14 | -0.646 | 0.07736 | -0.057 | -8.355
-13.5 | -0.664 | 0.05173 | -0.071 | -12.843
-13 | -0.708 | 0.0207 | -0.084 | -34.19
-12.5 | -0.7 | 0.01616 | -0.087 | -43.313
-12 | -0.686 | 0.01324 | -0.09 | -51.808
-11.5 | -0.666 | 0.01147 | -0.093 | -58.011
-11 | -0.637 | 0.01052 | -0.094 | -60.574
-10.5 | -0.603 | 0.01 | -0.096 | -60.274
-10 | -0.564 | 0.00946 | -0.098 | -59.667
-9.5 | -0.519 | 0.00914 | -0.099 | -56.777
-9 | -0.473 | 0.00889 | -0.101 | -53.15
-8.5 | -0.421 | 0.00844 | -0.102 | -49.89
-8 | -0.368 | 0.00816 | -0.103 | -45.071
-7.5 | -0.313 | 0.00792 | -0.105 | -39.524
-7 | -0.257 | 0.00755 | -0.106 | -33.995
-6.5 | -0.199 | 0.00741 | -0.107 | -26.842
-6 | -0.14 | 0.00717 | -0.108 | -19.596
-5.5 | -0.081 | 0.00695 | -0.109 | -11.646
-5 | -0.021 | 0.00679 | -0.111 | -3.063
-4.5 | 0.04 | 0.00664 | -0.112 | 6.016
-4 | 0.101 | 0.00652 | -0.113 | 15.512
-3.5 | 0.163 | 0.00637 | -0.114 | 25.504
-3 | 0.224 | 0.00628 | -0.116 | 35.698
-2.5 | 0.286 | 0.00623 | -0.117 | 45.934
-2 | 0.349 | 0.00608 | -0.118 | 57.412
-1.5 | 0.411 | 0.00563 | -0.119 | 72.983
-1 | 0.472 | 0.00347 | -0.12 | 136.139
-0.5 | 0.534 | 0.00349 | -0.121 | 153.144
0 | 0.593 | 0.00404 | -0.122 | 146.903
0.5 | 0.654 | 0.00408 | -0.123 | 160.283
1 | 0.715 | 0.00412 | -0.124 | 173.524
1.5 | 0.775 | 0.00418 | -0.125 | 185.553
2 | 0.836 | 0.00423 | -0.127 | 197.747
2.5 | 0.896 | 0.00436 | -0.128 | 205.662
3 | 0.956 | 0.0045 | -0.129 | 212.175
3.5 | 1.006 | 0.00606 | -0.129 | 165.839
4 | 1.062 | 0.00674 | -0.13 | 157.547
4.5 | 1.117 | 0.00753 | -0.131 | 148.332
5 | 1.168 | 0.01201 | -0.132 | 97.245
5.5 | 1.22 | 0.01258 | -0.133 | 96.989
6 | 1.271 | 0.01305 | -0.134 | 97.355
6.5 | 1.319 | 0.01356 | -0.135 | 97.257
7 | 1.365 | 0.01411 | -0.136 | 96.783
7.5 | 1.409 | 0.01469 | -0.137 | 95.957
8 | 1.45 | 0.01526 | -0.137 | 95.003
8.5 | 1.488 | 0.01589 | -0.138 | 93.65
9 | 1.522 | 0.01654 | -0.139 | 92.003
9.5 | 1.552 | 0.01727 | -0.14 | 89.876
10 | 1.575 | 0.01801 | -0.141 | 87.44
10.5 | 1.592 | 0.01886 | -0.142 | 84.412
11 | 1.605 | 0.01961 | -0.143 | 81.85
11.5 | 1.612 | 0.02051 | -0.144 | 78.611
12 | 1.614 | 0.02146 | -0.144 | 75.207
12.5 | 1.611 | 0.02229 | -0.145 | 72.298
13 | 1.603 | 0.02336 | -0.146 | 68.609
13.5 | 1.583 | 0.02445 | -0.147 | 64.742
14 | 1.559 | 0.02573 | -0.148 | 60.571
14.5 | 1.529 | 0.02694 | -0.148 | 56.753
15 | 1.495 | 0.02839 | -0.149 | 52.663
15.5 | 1.457 | 0.03018 | -0.149 | 48.296
16 | 1.418 | 0.03135 | -0.15 | 45.214
16.5 | 1.374 | 0.03332 | -0.151 | 41.238
17 | 1.327 | 0.03602 | -0.151 | 36.83

## 74. Re 5M Mach 0.00 (2)
BIGFOIL.COM POLAR EXPORT
NACA66-616 a=0.8
NACA66-616 a=0.8 |  |  |  | Cl Max: | 1.7333 | at alpha= | 20 | deg
XFOIL ncrit=9 |  |  |  | L/D Max: | 221.463 | at alpha= | 3 | deg
Re: | 5000000 |  |  | Cd Min: | 0.06339 | at alpha= | 20 | deg
Mach: | 0 |  |  | Cl=0 at alpha= | -4.9756 | deg
|  |  |  | @ Cl=0.1, Cd= | 0.0062674
|  |  |  | @ Cl=0.4, Cd= | 0.0053728
|  |  |  | @ Cl=0.6, Cd= | 0.0037263
alpha (deg) | Cl | Cd | Cm | Cl/Cd
-20 | -1.159 | 0.03536 | -0.1443 | -32.7771
-19.5 | -1.1684 | 0.03079 | -0.1438 | -37.9474
-19 | -1.1701 | 0.02721 | -0.1425 | -43.0026
-18.5 | -1.1687 | 0.02409 | -0.1404 | -48.5139
-18 | -1.1638 | 0.02142 | -0.1377 | -54.3324
-17.5 | -1.1483 | 0.01951 | -0.1353 | -58.857
-17 | -1.1229 | 0.01817 | -0.1334 | -61.7997
-16.5 | -1.0959 | 0.01696 | -0.1313 | -64.6167
-16 | -1.0669 | 0.01594 | -0.1292 | -66.9322
-15.5 | -1.0349 | 0.01511 | -0.1272 | -68.4911
-15 | -1.0021 | 0.0144 | -0.1249 | -69.5903
-14.5 | -0.9708 | 0.01377 | -0.122 | -70.5011
-14 | -0.9364 | 0.0133 | -0.1193 | -70.406
-13.5 | -0.8911 | 0.01293 | -0.1184 | -68.9172
-13 | -0.8459 | 0.01246 | -0.1176 | -67.8892
-12.5 | -0.8033 | 0.01172 | -0.1164 | -68.541
-12 | -0.7564 | 0.01115 | -0.1159 | -67.8386
-11 | -0.6558 | 0.01033 | -0.1156 | -63.485
-10.5 | -0.6039 | 0.00999 | -0.1158 | -60.4505
-10 | -0.5505 | 0.00973 | -0.1161 | -56.5776
-9.5 | -0.4969 | 0.00941 | -0.1165 | -52.8055
-9 | -0.4438 | 0.00905 | -0.1168 | -49.0387
-8 | -0.3344 | 0.00851 | -0.1178 | -39.2949
-7.5 | -0.2824 | 0.00793 | -0.1179 | -35.6116
-7 | -0.2284 | 0.00752 | -0.1183 | -30.3723
-6.5 | -0.1731 | 0.00725 | -0.1188 | -23.8759
-6 | -0.117 | 0.00704 | -0.1195 | -16.6193
-5.5 | -0.0601 | 0.00682 | -0.1204 | -8.8123
-5 | -0.0028 | 0.00664 | -0.1213 | -0.42169
-4.5 | 0.0545 | 0.00646 | -0.1222 | 8.4365
-4 | 0.1112 | 0.00622 | -0.123 | 17.8778
-3.5 | 0.1686 | 0.00608 | -0.124 | 27.7303
-3 | 0.226 | 0.00597 | -0.1249 | 37.8559
-2.5 | 0.2832 | 0.00584 | -0.1258 | 48.4932
-2 | 0.3413 | 0.0057 | -0.1269 | 59.8772
-1.5 | 0.3982 | 0.00539 | -0.1278 | 73.8776
-1 | 0.4537 | 0.00486 | -0.1286 | 93.3539
-0.5 | 0.5081 | 0.00415 | -0.1295 | 122.4337
0 | 0.563 | 0.00372 | -0.1301 | 151.3441
0.5 | 0.622 | 0.00373 | -0.1313 | 166.756
1 | 0.6812 | 0.00375 | -0.1326 | 181.6533
1.5 | 0.7392 | 0.00379 | -0.1336 | 195.0396
2 | 0.7966 | 0.00388 | -0.1345 | 205.3093
2.5 | 0.8543 | 0.00395 | -0.1354 | 216.2785
3 | 0.908 | 0.0041 | -0.1356 | 221.4634
3.5 | 0.9237 | 0.00526 | -0.128 | 175.6084
4 | 0.9159 | 0.00634 | -0.1155 | 144.4637
4.5 | 0.9161 | 0.00764 | -0.1054 | 119.9084
5 | 0.9217 | 0.00907 | -0.0968 | 101.6207
5.5 | 0.9344 | 0.01047 | -0.0899 | 89.2455
6 | 0.9504 | 0.01191 | -0.0839 | 79.7985
6.5 | 0.9704 | 0.0133 | -0.0788 | 72.9624
7 | 0.9951 | 0.0146 | -0.0746 | 68.1575
7.5 | 1.0294 | 0.01556 | -0.0721 | 66.1568
8 | 1.0667 | 0.01642 | -0.0701 | 64.9635
9 | 1.1408 | 0.01823 | -0.0663 | 62.5782
9.5 | 1.1787 | 0.01912 | -0.0646 | 61.6475
10 | 1.2139 | 0.02019 | -0.0627 | 60.1238
10.5 | 1.2489 | 0.0213 | -0.0608 | 58.6338
11 | 1.2838 | 0.02244 | -0.0591 | 57.2103
11.5 | 1.3194 | 0.02356 | -0.0575 | 56.0017
12 | 1.3512 | 0.02495 | -0.0555 | 54.1563
12.5 | 1.383 | 0.02637 | -0.0536 | 52.446
13 | 1.4142 | 0.02787 | -0.0518 | 50.7427
13.5 | 1.4475 | 0.02923 | -0.0503 | 49.521
14 | 1.4769 | 0.03093 | -0.0486 | 47.7498
14.5 | 1.5063 | 0.03263 | -0.0469 | 46.163
15 | 1.5314 | 0.03465 | -0.0449 | 44.1962
15.5 | 1.5594 | 0.03649 | -0.0436 | 42.735
16 | 1.586 | 0.03857 | -0.0421 | 41.12
16.5 | 1.6106 | 0.04087 | -0.0406 | 39.4079
17 | 1.6348 | 0.04321 | -0.0392 | 37.8338
17.5 | 1.6551 | 0.04599 | -0.0377 | 35.9883
18 | 1.6738 | 0.04898 | -0.0363 | 34.1731
18.5 | 1.689 | 0.05238 | -0.0349 | 32.2451
19 | 1.705 | 0.05581 | -0.0338 | 30.5501
19.5 | 1.7199 | 0.05947 | -0.033 | 28.9205
20 | 1.7333 | 0.06339 | -0.0323 | 27.3434

## 75. Re 5M Mach 0.10 (1)
BIGFOIL.COM POLAR EXPORT
NACA66-616 a=0.8
NACA66-616 a=0.8 |  |  |  | Cl Max: | 1.606 | at alpha= | 11.5 | deg
JavaFoil+Calcfoil stall+Eppler ext transition |  |  |  | L/D Max: | 212.77 | at alpha= | 3 | deg
Re: | 5000000 |  |  | Cd Min: | 0.00347 | at alpha= | -1 | deg
Mach: | 0.1 |  |  | Cl=0 at alpha= | -4.8279 | deg
|  |  |  | @ Cl=0.1, Cd= | 0.0065326
|  |  |  | @ Cl=0.4, Cd= | 0.0057353
|  |  |  | @ Cl=0.6, Cd= | 0.0040626
alpha (deg) | Cl | Cd | Cm | Cl/Cd
-17.5 | -0.589 | 0.13771 | -0.04 | -4.278
-17 | -0.601 | 0.13163 | -0.041 | -4.567
-16.5 | -0.611 | 0.12341 | -0.041 | -4.952
-16 | -0.619 | 0.11752 | -0.042 | -5.267
-15.5 | -0.625 | 0.10946 | -0.044 | -5.709
-15 | -0.627 | 0.1024 | -0.045 | -6.127
-14.5 | -0.627 | 0.09886 | -0.045 | -6.339
-14 | -0.623 | 0.09151 | -0.047 | -6.813
-13.5 | -0.627 | 0.0734 | -0.059 | -8.546
-13 | -0.622 | 0.06508 | -0.063 | -9.557
-12.5 | -0.693 | 0.01651 | -0.088 | -41.952
-12 | -0.679 | 0.01378 | -0.09 | -49.265
-11.5 | -0.661 | 0.01185 | -0.093 | -55.74
-11 | -0.635 | 0.01069 | -0.095 | -59.388
-10.5 | -0.602 | 0.01013 | -0.096 | -59.405
-10 | -0.564 | 0.00957 | -0.098 | -58.96
-9.5 | -0.519 | 0.00923 | -0.1 | -56.191
-9 | -0.472 | 0.00837 | -0.101 | -56.4
-8.5 | -0.422 | 0.00851 | -0.103 | -49.588
-8 | -0.369 | 0.00818 | -0.104 | -45.113
-7.5 | -0.314 | 0.00792 | -0.105 | -39.641
-7 | -0.257 | 0.00763 | -0.106 | -33.742
-6.5 | -0.2 | 0.00738 | -0.108 | -27.07
-6 | -0.141 | 0.00716 | -0.109 | -19.687
-5.5 | -0.081 | 0.00703 | -0.11 | -11.576
-5 | -0.021 | 0.00679 | -0.111 | -3.078
-4.5 | 0.04 | 0.00661 | -0.112 | 6.067
-4 | 0.102 | 0.00653 | -0.114 | 15.552
-3.5 | 0.163 | 0.00635 | -0.115 | 25.733
-3 | 0.225 | 0.0063 | -0.116 | 35.786
-2.5 | 0.288 | 0.00621 | -0.117 | 46.282
-2 | 0.351 | 0.00617 | -0.119 | 56.827
-1.5 | 0.413 | 0.00562 | -0.119 | 73.484
-1 | 0.475 | 0.00347 | -0.121 | 136.966
-0.5 | 0.537 | 0.00401 | -0.122 | 133.892
0 | 0.596 | 0.00406 | -0.123 | 146.582
0.5 | 0.657 | 0.0041 | -0.124 | 160.309
1 | 0.718 | 0.00415 | -0.125 | 173.032
1.5 | 0.779 | 0.0042 | -0.126 | 185.53
2 | 0.84 | 0.00426 | -0.127 | 197.159
2.5 | 0.9 | 0.00437 | -0.128 | 206.217
3 | 0.96 | 0.00451 | -0.129 | 212.77
3.5 | 1.01 | 0.0061 | -0.13 | 165.551
4 | 1.067 | 0.0068 | -0.131 | 156.763
4.5 | 1.122 | 0.00762 | -0.132 | 147.288
5 | 1.173 | 0.01211 | -0.132 | 96.834
5.5 | 1.225 | 0.01267 | -0.133 | 96.745
6 | 1.276 | 0.01316 | -0.134 | 96.996
6.5 | 1.325 | 0.0137 | -0.135 | 96.698
7 | 1.371 | 0.01425 | -0.136 | 96.176
7.5 | 1.414 | 0.01481 | -0.137 | 95.499
8 | 1.454 | 0.01539 | -0.138 | 94.472
8.5 | 1.492 | 0.01606 | -0.139 | 92.897
9 | 1.525 | 0.0167 | -0.14 | 91.3
9.5 | 1.554 | 0.01755 | -0.141 | 88.582
10 | 1.575 | 0.01825 | -0.142 | 86.347
10.5 | 1.591 | 0.01913 | -0.143 | 83.182
11 | 1.601 | 0.0199 | -0.144 | 80.468
11.5 | 1.606 | 0.02085 | -0.144 | 77.011
12 | 1.605 | 0.02178 | -0.145 | 73.686
12.5 | 1.598 | 0.02264 | -0.146 | 70.588
13 | 1.586 | 0.02376 | -0.147 | 66.737
13.5 | 1.562 | 0.02491 | -0.148 | 62.701
14 | 1.532 | 0.02618 | -0.148 | 58.506
14.5 | 1.497 | 0.0275 | -0.149 | 54.433
15 | 1.458 | 0.0291 | -0.15 | 50.087
15.5 | 1.414 | 0.03096 | -0.15 | 45.652
16 | 1.368 | 0.03212 | -0.151 | 42.579
16.5 | 1.318 | 0.03437 | -0.151 | 38.35

## 76. Re 5M Mach 0.10 (2)
BIGFOIL.COM POLAR EXPORT
NACA66-616 a=0.8
NACA66-616 a=0.8 |  |  |  | Cl Max: | 1.7285 | at alpha= | 20 | deg
XFOIL ncrit=9 |  |  |  | L/D Max: | 222.165 | at alpha= | 3 | deg
Re: | 5000000 |  |  | Cd Min: | 0.06628 | at alpha= | 20 | deg
Mach: | 0.1 |  |  | Cl=0 at alpha= | -4.9766 | deg
|  |  |  | @ Cl=0.1, Cd= | 0.0062901
|  |  |  | @ Cl=0.4, Cd= | 0.0054137
|  |  |  | @ Cl=0.6, Cd= | 0.0037357
alpha (deg) | Cl | Cd | Cm | Cl/Cd
-20 | -1.093 | 0.04335 | -0.1461 | -25.2134
-19.5 | -1.1163 | 0.03633 | -0.148 | -30.7267
-19 | -1.1293 | 0.03132 | -0.1477 | -36.0568
-18.5 | -1.1377 | 0.02717 | -0.1461 | -41.8734
-18 | -1.1362 | 0.02403 | -0.1438 | -47.2826
-17.5 | -1.1298 | 0.02142 | -0.141 | -52.7451
-17 | -1.1185 | 0.0192 | -0.1381 | -58.2552
-16.5 | -1.0934 | 0.01779 | -0.1358 | -61.4615
-16 | -1.0659 | 0.01661 | -0.1335 | -64.1722
-15.5 | -1.0353 | 0.01562 | -0.1312 | -66.2804
-15 | -1.0019 | 0.01483 | -0.129 | -67.559
-14.5 | -0.9697 | 0.01413 | -0.1262 | -68.627
-14 | -0.9372 | 0.01357 | -0.1229 | -69.0641
-13.5 | -0.895 | 0.01321 | -0.1213 | -67.7517
-13 | -0.8501 | 0.0127 | -0.1202 | -66.937
-12.5 | -0.8042 | 0.01217 | -0.1192 | -66.0805
-12 | -0.7601 | 0.0114 | -0.118 | -66.6754
-11.5 | -0.7111 | 0.01091 | -0.1175 | -65.1787
-11 | -0.6596 | 0.0105 | -0.1174 | -62.819
-10.5 | -0.6073 | 0.01015 | -0.1174 | -59.8325
-10 | -0.5534 | 0.00987 | -0.1176 | -56.0689
-9.5 | -0.4995 | 0.00954 | -0.1179 | -52.3585
-9 | -0.4462 | 0.00916 | -0.1181 | -48.7118
-8.5 | -0.3907 | 0.00897 | -0.1186 | -43.5563
-8 | -0.3361 | 0.00859 | -0.1189 | -39.1269
-7.5 | -0.2836 | 0.00803 | -0.119 | -35.3176
-7 | -0.2296 | 0.00758 | -0.1192 | -30.2902
-6.5 | -0.1741 | 0.00729 | -0.1197 | -23.882
-6 | -0.1177 | 0.00707 | -0.1204 | -16.6478
-5.5 | -0.0604 | 0.00684 | -0.1212 | -8.8304
-5 | -0.0027 | 0.00665 | -0.1221 | -0.40602
-4.5 | 0.0549 | 0.00648 | -0.123 | 8.4722
-4 | 0.1119 | 0.00624 | -0.1238 | 17.9327
-3.5 | 0.1696 | 0.00609 | -0.1247 | 27.8489
-3 | 0.2273 | 0.00599 | -0.1256 | 37.9466
-2.5 | 0.285 | 0.00585 | -0.1265 | 48.7179
-2 | 0.3435 | 0.00571 | -0.1276 | 60.1576
-1.5 | 0.4007 | 0.00541 | -0.1285 | 74.0665
-1 | 0.4565 | 0.00488 | -0.1294 | 93.5451
-0.5 | 0.5112 | 0.00417 | -0.1302 | 122.5899
0 | 0.5662 | 0.00373 | -0.1309 | 151.7962
0.5 | 0.6256 | 0.00374 | -0.1321 | 167.2727
1 | 0.6851 | 0.00376 | -0.1333 | 182.2074
1.5 | 0.7434 | 0.00381 | -0.1343 | 195.1181
2 | 0.8012 | 0.00389 | -0.1352 | 205.964
2.5 | 0.8592 | 0.00396 | -0.1361 | 216.9697
3 | 0.9131 | 0.00411 | -0.1363 | 222.1655
3.5 | 0.9282 | 0.00525 | -0.1285 | 176.8
4 | 0.918 | 0.00637 | -0.1154 | 144.113
4.5 | 0.9179 | 0.0077 | -0.1052 | 119.2078
5.5 | 0.9348 | 0.01062 | -0.0894 | 88.0226
6.5 | 0.9699 | 0.01353 | -0.0781 | 71.6851
7 | 0.9953 | 0.01484 | -0.074 | 67.0687
7.5 | 1.0297 | 0.01582 | -0.0714 | 65.0885
8 | 1.0677 | 0.01668 | -0.0695 | 64.0108
8.5 | 1.1051 | 0.01759 | -0.0675 | 62.8255
9 | 1.1423 | 0.01853 | -0.0656 | 61.646
9.5 | 1.179 | 0.01952 | -0.0638 | 60.3996
10 | 1.2154 | 0.02056 | -0.0619 | 59.1148
10.5 | 1.2497 | 0.02177 | -0.0599 | 57.4047
11 | 1.2859 | 0.02287 | -0.0582 | 56.2265
11.5 | 1.3202 | 0.02412 | -0.0563 | 54.7347
12 | 1.3532 | 0.02549 | -0.0544 | 53.0875
12.5 | 1.3836 | 0.02706 | -0.0523 | 51.1308
13 | 1.4169 | 0.02847 | -0.0507 | 49.7682
13.5 | 1.4488 | 0.03001 | -0.049 | 48.2772
14.5 | 1.5069 | 0.0336 | -0.0453 | 44.8482
15 | 1.5324 | 0.03569 | -0.0433 | 42.9364
15.5 | 1.5614 | 0.03752 | -0.042 | 41.6151
16 | 1.5877 | 0.03972 | -0.0404 | 39.9723
16.5 | 1.6124 | 0.04207 | -0.0389 | 38.3266
17 | 1.6342 | 0.04476 | -0.0373 | 36.5103
17.5 | 1.6549 | 0.04762 | -0.0358 | 34.7522
18 | 1.6719 | 0.05089 | -0.0343 | 32.8532
18.5 | 1.6863 | 0.05452 | -0.0329 | 30.9299
19 | 1.7025 | 0.05811 | -0.0319 | 29.2979
19.5 | 1.7168 | 0.06201 | -0.0311 | 27.6859
20 | 1.7285 | 0.06628 | -0.0305 | 26.0788

## 77. Re 5M Mach 0.25 (1)
BIGFOIL.COM POLAR EXPORT
NACA66-616 a=0.8
NACA66-616 a=0.8 |  |  |  | Cl Max: | 1.569 | at alpha= | 10.5 | deg
JavaFoil+Calcfoil stall+Eppler ext transition |  |  |  | L/D Max: | 213.525 | at alpha= | 3 | deg
Re: | 5000000 |  |  | Cd Min: | 0.00401 | at alpha= | -1 | deg
Mach: | 0.25 |  |  | Cl=0 at alpha= | -4.8307 | deg
|  |  |  | @ Cl=0.1, Cd= | 0.0066027
|  |  |  | @ Cl=0.4, Cd= | 0.0055175
|  |  |  | @ Cl=0.6, Cd= | 0.0041172
alpha (deg) | Cl | Cd | Cm | Cl/Cd
-16 | -0.41 | 0.12895 | -0.041 | -3.176
-15.5 | -0.445 | 0.12249 | -0.042 | -3.629
-15 | -0.475 | 0.11417 | -0.043 | -4.159
-14.5 | -0.5 | 0.10722 | -0.043 | -4.66
-14 | -0.519 | 0.10146 | -0.044 | -5.117
-13.5 | -0.533 | 0.0925 | -0.046 | -5.764
-13 | -0.541 | 0.0867 | -0.047 | -6.235
-12.5 | -0.544 | 0.07583 | -0.051 | -7.17
-12 | -0.539 | 0.07117 | -0.053 | -7.577
-11.5 | -0.534 | 0.06203 | -0.062 | -8.609
-11 | -0.604 | 0.01349 | -0.095 | -44.747
-10.5 | -0.586 | 0.01127 | -0.098 | -52.015
-10 | -0.556 | 0.01058 | -0.1 | -52.536
-9.5 | -0.517 | 0.00978 | -0.102 | -52.827
-9 | -0.473 | 0.00912 | -0.103 | -51.856
-8.5 | -0.424 | 0.00886 | -0.105 | -47.916
-8 | -0.374 | 0.00847 | -0.107 | -44.185
-7.5 | -0.319 | 0.00818 | -0.108 | -39.038
-7 | -0.263 | 0.00793 | -0.109 | -33.113
-6.5 | -0.204 | 0.00763 | -0.111 | -26.733
-6 | -0.144 | 0.00737 | -0.112 | -19.584
-5.5 | -0.083 | 0.00716 | -0.113 | -11.626
-5 | -0.021 | 0.00693 | -0.114 | -3.092
-4.5 | 0.041 | 0.00679 | -0.116 | 6.062
-4 | 0.104 | 0.00659 | -0.117 | 15.822
-3.5 | 0.168 | 0.00653 | -0.118 | 25.703
-3 | 0.231 | 0.00642 | -0.119 | 36.045
-2.5 | 0.295 | 0.0059 | -0.12 | 50.067
-2 | 0.36 | 0.00558 | -0.121 | 64.586
-1.5 | 0.424 | 0.00548 | -0.123 | 77.407
-1 | 0.488 | 0.00401 | -0.124 | 121.513
-0.5 | 0.551 | 0.00406 | -0.125 | 135.891
0 | 0.611 | 0.00413 | -0.126 | 148.043
0.5 | 0.674 | 0.00417 | -0.127 | 161.575
1 | 0.737 | 0.00423 | -0.128 | 174.365
1.5 | 0.799 | 0.00427 | -0.129 | 187.022
2 | 0.862 | 0.00433 | -0.13 | 199.221
2.5 | 0.924 | 0.00446 | -0.132 | 207.279
3 | 0.986 | 0.00462 | -0.133 | 213.525
3.5 | 1.036 | 0.00636 | -0.133 | 162.904
4 | 1.094 | 0.00712 | -0.134 | 153.555
4.5 | 1.15 | 0.008 | -0.135 | 143.757
5 | 1.202 | 0.01261 | -0.136 | 95.352
5.5 | 1.255 | 0.01323 | -0.137 | 94.843
6 | 1.306 | 0.01377 | -0.138 | 94.841
6.5 | 1.354 | 0.01436 | -0.139 | 94.274
7 | 1.398 | 0.01495 | -0.14 | 93.501
7.5 | 1.439 | 0.01561 | -0.141 | 92.228
8 | 1.477 | 0.01629 | -0.142 | 90.624
8.5 | 1.509 | 0.01701 | -0.143 | 88.695
9 | 1.537 | 0.01782 | -0.144 | 86.259
9.5 | 1.558 | 0.01866 | -0.145 | 83.505
10 | 1.568 | 0.01964 | -0.145 | 79.81
10.5 | 1.569 | 0.02051 | -0.146 | 76.484
11 | 1.561 | 0.02156 | -0.147 | 72.401
11.5 | 1.545 | 0.02275 | -0.148 | 67.9
12 | 1.519 | 0.0239 | -0.149 | 63.533
12.5 | 1.483 | 0.02525 | -0.15 | 58.727
13 | 1.438 | 0.02638 | -0.15 | 54.518
13.5 | 1.374 | 0.02808 | -0.151 | 48.916
14 | 1.298 | 0.03033 | -0.152 | 42.81
14.5 | 1.209 | 0.03378 | -0.151 | 35.804
15 | 0.951 | 0.10746 | -0.093 | 8.852
15.5 | 0.863 | 0.1206 | -0.081 | 7.159

## 78. Re 5M Mach 0.25 (2)
BIGFOIL.COM POLAR EXPORT
NACA66-616 a=0.8
NACA66-616 a=0.8 |  |  |  | Cl Max: | 1.6779 | at alpha= | 19.5 | deg
XFOIL ncrit=9 |  |  |  | L/D Max: | 226.49 | at alpha= | 3 | deg
Re: | 5000000 |  |  | Cd Min: | 0.17721 | at alpha= | -20 | deg
Mach: | 0.25 |  |  | Cl=0 at alpha= | -4.9806 | deg
|  |  |  | @ Cl=0.1, Cd= | 0.0064122
|  |  |  | @ Cl=0.4, Cd= | 0.0055887
|  |  |  | @ Cl=0.6, Cd= | 0.0037973
alpha (deg) | Cl | Cd | Cm | Cl/Cd
-20 | -0.363 | 0.17721 | -0.0804 | -2.0484
-19.5 | -0.3499 | 0.17003 | -0.0851 | -2.0579
-19 | -0.3379 | 0.16262 | -0.0897 | -2.0779
-18 | -0.861 | 0.05552 | -0.1536 | -15.5079
-17.5 | -0.9071 | 0.04354 | -0.1614 | -20.8337
-17 | -0.9441 | 0.03532 | -0.1639 | -26.7299
-16.5 | -0.9685 | 0.02953 | -0.163 | -32.7972
-16 | -0.9891 | 0.02472 | -0.1599 | -40.0121
-15.5 | -0.9927 | 0.02133 | -0.1559 | -46.5401
-15 | -0.9856 | 0.01865 | -0.1517 | -52.8472
-14.5 | -0.961 | 0.01704 | -0.1481 | -56.3967
-14 | -0.9297 | 0.01584 | -0.1447 | -58.6932
-13.5 | -0.883 | 0.01545 | -0.1425 | -57.1521
-13 | -0.8489 | 0.01464 | -0.1387 | -57.985
-12.5 | -0.8113 | 0.01413 | -0.1349 | -57.4168
-12 | -0.7639 | 0.01365 | -0.1328 | -55.9634
-11.5 | -0.7228 | 0.01256 | -0.1302 | -57.5478
-11 | -0.6755 | 0.01172 | -0.1284 | -57.6365
-10.5 | -0.6222 | 0.01127 | -0.1274 | -55.2085
-10 | -0.5663 | 0.01088 | -0.1269 | -52.0496
-9.5 | -0.5112 | 0.01045 | -0.1263 | -48.9187
-8.5 | -0.4003 | 0.00958 | -0.1256 | -41.785
-8 | -0.3445 | 0.00911 | -0.1254 | -37.8156
-7.5 | -0.2885 | 0.00866 | -0.1253 | -33.3141
-7 | -0.2354 | 0.008 | -0.1248 | -29.425
-6.5 | -0.1794 | 0.00754 | -0.1248 | -23.7931
-6 | -0.1208 | 0.00723 | -0.1252 | -16.7082
-5.5 | -0.0617 | 0.00697 | -0.1258 | -8.8522
-5 | -0.0023 | 0.00676 | -0.1265 | -0.34024
-4.5 | 0.0571 | 0.00658 | -0.1273 | 8.6778
-4 | 0.1159 | 0.00635 | -0.1279 | 18.252
-3.5 | 0.175 | 0.00619 | -0.1287 | 28.2714
-3 | 0.2348 | 0.00607 | -0.1296 | 38.682
-2.5 | 0.2949 | 0.0059 | -0.1306 | 49.9831
-2 | 0.3552 | 0.00577 | -0.1317 | 61.5598
-1.5 | 0.4145 | 0.00553 | -0.1326 | 74.9548
-1 | 0.4717 | 0.00499 | -0.1334 | 94.5291
-0.5 | 0.5276 | 0.0043 | -0.1342 | 122.6977
0 | 0.5836 | 0.0038 | -0.1347 | 153.5789
0.5 | 0.6453 | 0.00379 | -0.136 | 170.2639
1 | 0.7066 | 0.00383 | -0.1372 | 184.4909
1.5 | 0.7665 | 0.00388 | -0.1382 | 197.5515
2 | 0.8262 | 0.00396 | -0.139 | 208.6364
2.5 | 0.8857 | 0.00403 | -0.1399 | 219.7767
3 | 0.9422 | 0.00416 | -0.1401 | 226.4904
3.5 | 0.9549 | 0.00515 | -0.1312 | 185.4175
4 | 0.9294 | 0.0066 | -0.1149 | 140.8182
4.5 | 0.9304 | 0.00803 | -0.1048 | 115.8655
5 | 0.9322 | 0.00969 | -0.0954 | 96.2023
5.5 | 0.9398 | 0.0114 | -0.0874 | 82.4386
6.5 | 0.9706 | 0.01475 | -0.0751 | 65.8034
7 | 0.9943 | 0.0163 | -0.0705 | 61
7.5 | 1.0319 | 0.0173 | -0.0681 | 59.6474
8 | 1.0701 | 0.01833 | -0.0659 | 58.3797
8.5 | 1.109 | 0.01936 | -0.0638 | 57.2831
9 | 1.1473 | 0.02045 | -0.0617 | 56.1027
9.5 | 1.1853 | 0.02159 | -0.0596 | 54.9004
10 | 1.2207 | 0.02292 | -0.0573 | 53.2592
10.5 | 1.2584 | 0.02417 | -0.0553 | 52.0645
11 | 1.2945 | 0.02554 | -0.0532 | 50.6852
11.5 | 1.3292 | 0.02704 | -0.051 | 49.1568
12.5 | 1.3952 | 0.03042 | -0.0464 | 45.8646
13 | 1.4268 | 0.03231 | -0.0442 | 44.1597
13.5 | 1.4599 | 0.03414 | -0.0421 | 42.7622
14 | 1.4865 | 0.03648 | -0.0397 | 40.7484
14.5 | 1.512 | 0.03902 | -0.0373 | 38.7494
15 | 1.5404 | 0.0414 | -0.0352 | 37.2077
16 | 1.5907 | 0.04678 | -0.0313 | 34.0038
16.5 | 1.6115 | 0.05011 | -0.0293 | 32.1592
17 | 1.6247 | 0.05424 | -0.0273 | 29.9539
17.5 | 1.6424 | 0.05816 | -0.0258 | 28.2393
18 | 1.6571 | 0.06254 | -0.0245 | 26.4966
18.5 | 1.6669 | 0.06759 | -0.0236 | 24.6619
19 | 1.6728 | 0.07332 | -0.0231 | 22.8151
19.5 | 1.6779 | 0.07937 | -0.0231 | 21.1402
20 | 1.6696 | 0.08727 | -0.0239 | 19.1314

## 79. Re 5M Mach 0.50 (1)
BIGFOIL.COM POLAR EXPORT
NACA66-616 a=0.8
NACA66-616 a=0.8 |  |  |  | Cl Max: | 1.472 | at alpha= | 7 | deg
JavaFoil+Calcfoil stall+Eppler ext transition |  |  |  | L/D Max: | 208.061 | at alpha= | 2.5 | deg
Re: | 5000000 |  |  | Cd Min: | 0.0043 | at alpha= | -0.5 | deg
Mach: | 0.5 |  |  | Cl=0 at alpha= | -4.8286 | deg
|  |  |  | @ Cl=0.1, Cd= | 0.0070871
|  |  |  | @ Cl=0.4, Cd= | 0.006357
|  |  |  | @ Cl=0.6, Cd= | 0.0047282
alpha (deg) | Cl | Cd | Cm | Cl/Cd
-20 | -0.855 | 0.16002 | -0.051 | -5.343
-19.5 | -0.826 | 0.15134 | -0.051 | -5.459
-19 | -0.796 | 0.14862 | -0.05 | -5.358
-18.5 | -0.768 | 0.14418 | -0.05 | -5.328
-18 | -0.74 | 0.13803 | -0.05 | -5.365
-17.5 | -0.713 | 0.13384 | -0.051 | -5.326
-17 | -0.685 | 0.13238 | -0.052 | -5.178
-16.5 | -0.656 | 0.12759 | -0.05 | -5.141
-16 | -0.628 | 0.1249 | -0.05 | -5.028
-15.5 | -0.6 | 0.11817 | -0.051 | -5.08
-15 | -0.573 | 0.1124 | -0.052 | -5.094
-14.5 | -0.545 | 0.11014 | -0.053 | -4.945
-14 | -0.516 | 0.10658 | -0.053 | -4.846
-13.5 | -0.488 | 0.1008 | -0.051 | -4.839
-13 | -0.46 | 0.09092 | -0.053 | -5.059
-12.5 | -0.432 | 0.08441 | -0.054 | -5.119
-12 | -0.404 | 0.07671 | -0.055 | -5.272
-11.5 | -0.376 | 0.07209 | -0.057 | -5.222
-11 | -0.348 | 0.06675 | -0.058 | -5.22
-10.5 | -0.32 | 0.06291 | -0.059 | -5.094
-10 | -0.291 | 0.07323 | -0.053 | -3.973
-9.5 | -0.263 | 0.06442 | -0.054 | -4.082
-9 | -0.235 | 0.05882 | -0.056 | -3.994
-8.5 | -0.207 | 0.05208 | -0.06 | -3.98
-8 | -0.263 | 0.05057 | -0.056 | -5.21
-7.5 | -0.253 | 0.04604 | -0.062 | -5.492
-7 | -0.267 | 0.00909 | -0.121 | -29.442
-6.5 | -0.215 | 0.00868 | -0.123 | -24.728
-6 | -0.155 | 0.00703 | -0.124 | -22.058
-5.5 | -0.091 | 0.00752 | -0.126 | -12.095
-5 | -0.024 | 0.00756 | -0.127 | -3.116
-4.5 | 0.046 | 0.00728 | -0.128 | 6.252
-4 | 0.116 | 0.00703 | -0.13 | 16.464
-3.5 | 0.187 | 0.00681 | -0.131 | 27.429
-3 | 0.258 | 0.00661 | -0.132 | 39.04
-2.5 | 0.33 | 0.00652 | -0.134 | 50.591
-2 | 0.403 | 0.00635 | -0.135 | 63.513
-1.5 | 0.474 | 0.00627 | -0.136 | 75.656
-1 | 0.545 | 0.0062 | -0.138 | 87.909
-0.5 | 0.616 | 0.0043 | -0.139 | 143.314
0 | 0.68 | 0.00444 | -0.14 | 153.373
0.5 | 0.75 | 0.00451 | -0.141 | 166.258
1 | 0.82 | 0.00458 | -0.143 | 179.197
1.5 | 0.89 | 0.00466 | -0.144 | 190.98
2 | 0.959 | 0.00474 | -0.145 | 202.54
2.5 | 1.028 | 0.00494 | -0.146 | 208.061
3 | 1.094 | 0.00634 | -0.147 | 172.611
3.5 | 1.149 | 0.00755 | -0.148 | 152.306
4 | 1.211 | 0.00863 | -0.149 | 140.389
4.5 | 1.268 | 0.0145 | -0.15 | 87.468
5 | 1.325 | 0.01538 | -0.151 | 86.193
5.5 | 1.376 | 0.01616 | -0.152 | 85.186
6 | 1.42 | 0.01699 | -0.153 | 83.578
6.5 | 1.453 | 0.01795 | -0.154 | 80.947
7 | 1.472 | 0.01897 | -0.155 | 77.59
7.5 | 1.465 | 0.02029 | -0.156 | 72.179
8 | 1.41 | 0.02176 | -0.158 | 64.828
8.5 | 1.169 | 0.02355 | -0.159 | 49.634
9 | 0.766 | 0.06146 | -0.077 | 12.461
9.5 | 0.955 | 0.02545 | -0.161 | 37.531
10 | 0.986 | 0.02737 | -0.162 | 36.037
10.5 | 0.851 | 0.07133 | -0.091 | 11.934
11 | 0.873 | 0.0843 | -0.078 | 10.353
11.5 | 1.08 | 0.03069 | -0.164 | 35.188
12 | 0.931 | 0.08351 | -0.092 | 11.151

## 80. Re 5M Mach 0.50 (2)
BIGFOIL.COM POLAR EXPORT
NACA66-616 a=0.8
NACA66-616 a=0.8 |  |  |  | Cl Max: | 1.3576 | at alpha= | 12.5 | deg
XFOIL ncrit=9 |  |  |  | L/D Max: | 225.755 | at alpha= | 3 | deg
Re: | 5000000 |  |  | Cd Min: | 0.21003 | at alpha= | -20 | deg
Mach: | 0.5 |  |  | Cl=0 at alpha= | -5.0102 | deg
|  |  |  | @ Cl=0.1, Cd= | 0.0070499
|  |  |  | @ Cl=0.4, Cd= | 0.0060967
|  |  |  | @ Cl=0.6, Cd= | 0.0048784
alpha (deg) | Cl | Cd | Cm | Cl/Cd
-20 | -0.2998 | 0.21003 | -0.0887 | -1.4274
-19.5 | -0.2822 | 0.20146 | -0.0933 | -1.4008
-19 | -0.2624 | 0.19368 | -0.0981 | -1.3548
-18.5 | -0.2422 | 0.1861 | -0.1029 | -1.3015
-18 | -0.2227 | 0.17845 | -0.1075 | -1.248
-17.5 | -0.2098 | 0.16912 | -0.1121 | -1.2405
-17 | -0.1967 | 0.16019 | -0.1169 | -1.2279
-16.5 | -0.178 | 0.15285 | -0.1215 | -1.1645
-16 | -0.1652 | 0.14441 | -0.1261 | -1.144
-15.5 | -0.1506 | 0.13664 | -0.1306 | -1.1022
-15 | -0.134 | 0.12951 | -0.1349 | -1.0347
-14.5 | -0.1264 | 0.12078 | -0.1396 | -1.0465
-14 | -0.106 | 0.11487 | -0.1433 | -0.92278
-13.5 | -0.1019 | 0.10605 | -0.148 | -0.96087
-13 | -0.0853 | 0.09982 | -0.1518 | -0.85454
-12.5 | -0.0709 | 0.09351 | -0.1554 | -0.75821
-12 | -0.0648 | 0.08591 | -0.1595 | -0.75428
-11.5 | -0.0761 | 0.07618 | -0.1644 | -0.99895
-11 | -0.087 | 0.06718 | -0.1694 | -1.295
-10.5 | -0.1002 | 0.05776 | -0.1749 | -1.7348
-10 | -0.1254 | 0.04485 | -0.1849 | -2.796
-9.5 | -0.1795 | 0.0352 | -0.1876 | -5.0994
-9 | -0.1971 | 0.03048 | -0.1849 | -6.4665
-8.5 | -0.2348 | 0.02547 | -0.1776 | -9.2187
-8 | -0.2606 | 0.02083 | -0.168 | -12.5108
-7.5 | -0.2651 | 0.015 | -0.1605 | -17.6733
-7 | -0.2278 | 0.01184 | -0.1561 | -19.2399
-6.5 | -0.1801 | 0.00979 | -0.1525 | -18.3963
-6 | -0.1229 | 0.00878 | -0.1501 | -13.9977
-5.5 | -0.0625 | 0.00807 | -0.1483 | -7.7447
-5 | 0.0013 | 0.00759 | -0.1473 | 0.17128
-4.5 | 0.0676 | 0.0072 | -0.1469 | 9.3889
-4 | 0.1345 | 0.00689 | -0.1469 | 19.521
-3.5 | 0.2015 | 0.00662 | -0.1472 | 30.4381
-3 | 0.2686 | 0.00639 | -0.1476 | 42.0344
-2.5 | 0.3361 | 0.00623 | -0.1483 | 53.9486
-2 | 0.4032 | 0.00609 | -0.149 | 66.2069
-1.5 | 0.4699 | 0.00598 | -0.1497 | 78.5786
-1 | 0.5339 | 0.00569 | -0.1501 | 93.8313
-0.5 | 0.5947 | 0.00495 | -0.1504 | 120.1414
0 | 0.6569 | 0.00411 | -0.151 | 159.8297
0.5 | 0.7254 | 0.00412 | -0.152 | 176.068
1 | 0.7927 | 0.0042 | -0.1527 | 188.7381
1.5 | 0.8557 | 0.00431 | -0.1524 | 198.5383
2 | 0.9229 | 0.00435 | -0.153 | 212.1609
2.5 | 0.9834 | 0.00442 | -0.152 | 222.4887
3 | 1.0317 | 0.00457 | -0.1483 | 225.7549
3.5 | 1.0717 | 0.00498 | -0.143 | 215.2008
4 | 1.0318 | 0.00711 | -0.1232 | 145.1195
4.5 | 1.0025 | 0.00963 | -0.1068 | 104.1018
5 | 0.972 | 0.01275 | -0.0915 | 76.2353
5.5 | 0.9742 | 0.01524 | -0.0822 | 63.9239
6 | 0.9743 | 0.01807 | -0.0733 | 53.9181
6.5 | 0.9795 | 0.02098 | -0.0655 | 46.6873
7 | 1.0044 | 0.02322 | -0.0604 | 43.2558
7.5 | 1.0456 | 0.0248 | -0.0574 | 42.1613
8 | 1.0901 | 0.02628 | -0.0546 | 41.4802
8.5 | 1.1318 | 0.02803 | -0.0515 | 40.3782
9 | 1.1751 | 0.02976 | -0.0485 | 39.4859
9.5 | 1.2143 | 0.03183 | -0.0451 | 38.1495
10.5 | 1.2894 | 0.03654 | -0.038 | 35.2874
11 | 1.3207 | 0.03954 | -0.034 | 33.4016
11.5 | 1.345 | 0.04322 | -0.0298 | 31.1199
12 | 1.3571 | 0.04801 | -0.0253 | 28.267
12.5 | 1.3576 | 0.05404 | -0.021 | 25.1221
13 | 1.3474 | 0.06145 | -0.0174 | 21.9268
13.5 | 1.3316 | 0.07006 | -0.0152 | 19.0066
14.5 | 1.2746 | 0.09281 | -0.018 | 13.7334
15 | 1.2386 | 0.10662 | -0.0234 | 11.617
15.5 | 1.2062 | 0.12104 | -0.031 | 9.9653
16 | 1.1777 | 0.1358 | -0.04 | 8.6723
16.5 | 1.1535 | 0.15079 | -0.0499 | 7.6497
17 | 1.1335 | 0.16567 | -0.06 | 6.8419
17.5 | 1.1159 | 0.18057 | -0.0698 | 6.1799

## 81. Re 6M Mach 0.00 (1)
BIGFOIL.COM POLAR EXPORT
NACA66-616 a=0.8
NACA66-616 a=0.8 |  |  |  | Cl Max: | 1.615 | at alpha= | 12 | deg
JavaFoil+Calcfoil stall+Eppler ext transition |  |  |  | L/D Max: | 200.184 | at alpha= | 2 | deg
Re: | 6000000 |  |  | Cd Min: | 0.00335 | at alpha= | -0.5 | deg
Mach: | 0 |  |  | Cl=0 at alpha= | -4.8279 | deg
|  |  |  | @ Cl=0.1, Cd= | 0.0062633
|  |  |  | @ Cl=0.4, Cd= | 0.0058424
|  |  |  | @ Cl=0.6, Cd= | 0.0034443
alpha (deg) | Cl | Cd | Cm | Cl/Cd
-18.5 | -0.6 | 0.14807 | -0.039 | -4.054
-18 | -0.612 | 0.13734 | -0.04 | -4.459
-17.5 | -0.622 | 0.13363 | -0.04 | -4.657
-17 | -0.631 | 0.12788 | -0.041 | -4.934
-16.5 | -0.638 | 0.12045 | -0.042 | -5.295
-16 | -0.643 | 0.11511 | -0.043 | -5.582
-15.5 | -0.645 | 0.10605 | -0.044 | -6.085
-15 | -0.645 | 0.10026 | -0.045 | -6.434
-14.5 | -0.641 | 0.09641 | -0.045 | -6.651
-14 | -0.693 | 0.04215 | -0.074 | -16.431
-13.5 | -0.733 | 0.01782 | -0.085 | -41.132
-13 | -0.721 | 0.01624 | -0.086 | -44.379
-12.5 | -0.706 | 0.01425 | -0.088 | -49.554
-12 | -0.691 | 0.01201 | -0.091 | -57.561
-11.5 | -0.668 | 0.01084 | -0.093 | -61.695
-11 | -0.639 | 0.01004 | -0.095 | -63.651
-10.5 | -0.604 | 0.0096 | -0.096 | -62.973
-10 | -0.566 | 0.00912 | -0.098 | -62.028
-9.5 | -0.52 | 0.00804 | -0.099 | -64.618
-9 | -0.473 | 0.00849 | -0.101 | -55.683
-8.5 | -0.421 | 0.00812 | -0.102 | -51.88
-8 | -0.368 | 0.00785 | -0.103 | -46.824
-7.5 | -0.313 | 0.00762 | -0.105 | -41.068
-7 | -0.257 | 0.00734 | -0.106 | -34.93
-6.5 | -0.199 | 0.00714 | -0.107 | -27.867
-6 | -0.14 | 0.0069 | -0.108 | -20.358
-5.5 | -0.081 | 0.00677 | -0.109 | -11.96
-5 | -0.021 | 0.00655 | -0.111 | -3.176
-4.5 | 0.04 | 0.00646 | -0.112 | 6.185
-4 | 0.101 | 0.00626 | -0.113 | 16.149
-3.5 | 0.163 | 0.0062 | -0.114 | 26.226
-3 | 0.224 | 0.00611 | -0.116 | 36.736
-2.5 | 0.286 | 0.00601 | -0.117 | 47.581
-2 | 0.349 | 0.0059 | -0.118 | 59.127
-1.5 | 0.411 | 0.00583 | -0.119 | 70.444
-1 | 0.472 | 0.00358 | -0.12 | 131.866
-0.5 | 0.534 | 0.00335 | -0.121 | 159.279
0 | 0.593 | 0.00338 | -0.122 | 175.411
0.5 | 0.654 | 0.00394 | -0.123 | 166.198
1 | 0.715 | 0.00398 | -0.124 | 179.634
1.5 | 0.776 | 0.00405 | -0.126 | 191.549
2 | 0.836 | 0.00418 | -0.127 | 200.184
2.5 | 0.894 | 0.00506 | -0.127 | 176.575
3 | 0.953 | 0.0059 | -0.128 | 161.409
3.5 | 1.005 | 0.00654 | -0.129 | 153.684
4 | 1.061 | 0.00719 | -0.13 | 147.514
4.5 | 1.116 | 0.00798 | -0.131 | 139.938
5 | 1.168 | 0.01162 | -0.132 | 100.518
5.5 | 1.221 | 0.01219 | -0.133 | 100.117
6 | 1.271 | 0.01265 | -0.134 | 100.522
6.5 | 1.32 | 0.01315 | -0.135 | 100.362
7 | 1.366 | 0.01368 | -0.136 | 99.872
7.5 | 1.41 | 0.01422 | -0.137 | 99.139
8 | 1.451 | 0.01478 | -0.138 | 98.17
8.5 | 1.489 | 0.01538 | -0.138 | 96.786
9 | 1.523 | 0.016 | -0.139 | 95.182
9.5 | 1.553 | 0.01672 | -0.14 | 92.933
10 | 1.576 | 0.01746 | -0.141 | 90.278
10.5 | 1.594 | 0.01828 | -0.142 | 87.158
11 | 1.606 | 0.019 | -0.143 | 84.524
11.5 | 1.613 | 0.01987 | -0.144 | 81.194
12 | 1.615 | 0.02079 | -0.145 | 77.701
12.5 | 1.612 | 0.02158 | -0.145 | 74.701
13 | 1.604 | 0.02262 | -0.146 | 70.917
13.5 | 1.584 | 0.02367 | -0.147 | 66.943
14 | 1.56 | 0.02491 | -0.148 | 62.614
14.5 | 1.53 | 0.02606 | -0.148 | 58.717
15 | 1.496 | 0.02744 | -0.149 | 54.539
15.5 | 1.459 | 0.02901 | -0.15 | 50.3
16 | 1.419 | 0.0303 | -0.15 | 46.832
16.5 | 1.375 | 0.03221 | -0.151 | 42.701
17 | 1.329 | 0.03457 | -0.151 | 38.445

## 82. Re 6M Mach 0.00 (2)
BIGFOIL.COM POLAR EXPORT
NACA66-616 a=0.8
NACA66-616 a=0.8 |  |  |  | Cl Max: | 1.7573 | at alpha= | 20 | deg
XFOIL ncrit=9 |  |  |  | L/D Max: | 227.793 | at alpha= | 2.5 | deg
Re: | 6000000 |  |  | Cd Min: | 0.06066 | at alpha= | 20 | deg
Mach: | 0 |  |  | Cl=0 at alpha= | -4.9678 | deg
|  |  |  | @ Cl=0.1, Cd= | 0.0060621
|  |  |  | @ Cl=0.4, Cd= | 0.0051365
|  |  |  | @ Cl=0.6, Cd= | 0.00354
alpha (deg) | Cl | Cd | Cm | Cl/Cd
-20 | -1.1722 | 0.03418 | -0.1444 | -34.2949
-19.5 | -1.1767 | 0.03006 | -0.1438 | -39.145
-19 | -1.1804 | 0.0264 | -0.1422 | -44.7121
-18.5 | -1.1777 | 0.02345 | -0.14 | -50.2217
-18 | -1.1707 | 0.02098 | -0.1373 | -55.8008
-17.5 | -1.1578 | 0.01891 | -0.1345 | -61.2269
-17 | -1.1416 | 0.01713 | -0.1317 | -66.6433
-16.5 | -1.1146 | 0.01601 | -0.1294 | -69.619
-16 | -1.0854 | 0.01504 | -0.1271 | -72.1676
-15.5 | -1.0567 | 0.01415 | -0.1244 | -74.6784
-15 | -1.0263 | 0.01347 | -0.1215 | -76.1915
-14.5 | -0.9949 | 0.01295 | -0.1182 | -76.8263
-14 | -0.9526 | 0.01247 | -0.1169 | -76.3913
-13.5 | -0.9064 | 0.01208 | -0.1163 | -75.0331
-13 | -0.8596 | 0.01163 | -0.1157 | -73.9123
-12.5 | -0.8096 | 0.01131 | -0.1155 | -71.5827
-12 | -0.763 | 0.01073 | -0.1149 | -71.109
-11.5 | -0.7147 | 0.01014 | -0.1145 | -70.4832
-11 | -0.6637 | 0.00973 | -0.1145 | -68.2117
-10.5 | -0.6113 | 0.00938 | -0.1147 | -65.1706
-10 | -0.5578 | 0.00907 | -0.115 | -61.4994
-9.5 | -0.5036 | 0.00882 | -0.1155 | -57.0975
-9 | -0.4499 | 0.00849 | -0.1158 | -52.9918
-8.5 | -0.3944 | 0.00825 | -0.1165 | -47.8061
-8 | -0.3396 | 0.00793 | -0.117 | -42.8247
-7.5 | -0.2844 | 0.00766 | -0.1176 | -37.1279
-7 | -0.2291 | 0.0074 | -0.1182 | -30.9595
-6.5 | -0.1746 | 0.00697 | -0.1186 | -25.0502
-6 | -0.118 | 0.00672 | -0.1194 | -17.5595
-5.5 | -0.0609 | 0.00651 | -0.1203 | -9.3548
-5 | -0.0037 | 0.00635 | -0.1212 | -0.58268
-4.5 | 0.0537 | 0.0062 | -0.1221 | 8.6613
-4 | 0.1108 | 0.00603 | -0.123 | 18.3748
-3.5 | 0.1682 | 0.00588 | -0.1239 | 28.6054
-2.5 | 0.2846 | 0.00559 | -0.1261 | 50.9123
-2 | 0.3429 | 0.00547 | -0.1272 | 62.6874
-1 | 0.4559 | 0.00481 | -0.129 | 94.7817
-0.5 | 0.5104 | 0.00431 | -0.1297 | 118.4223
0 | 0.5657 | 0.00354 | -0.1307 | 159.8023
0.5 | 0.6248 | 0.00354 | -0.1319 | 176.4972
1 | 0.683 | 0.00358 | -0.133 | 190.7821
1.5 | 0.7412 | 0.00364 | -0.134 | 203.6264
2 | 0.7999 | 0.00366 | -0.1352 | 218.5519
2.5 | 0.8565 | 0.00376 | -0.1359 | 227.7926
3 | 0.8978 | 0.00435 | -0.1336 | 206.3908
3.5 | 0.9043 | 0.0056 | -0.1241 | 161.4821
4 | 0.8998 | 0.00663 | -0.1123 | 135.7164
5 | 0.9135 | 0.00923 | -0.0953 | 98.9707
5.5 | 0.9303 | 0.01051 | -0.0892 | 88.5157
6 | 0.9488 | 0.01187 | -0.0836 | 79.9326
6.5 | 0.9725 | 0.01314 | -0.0791 | 74.0107
7 | 1.0022 | 0.01423 | -0.0756 | 70.4287
7.5 | 1.0401 | 0.015 | -0.0736 | 69.34
8 | 1.0769 | 0.01584 | -0.0715 | 67.9861
8.5 | 1.1153 | 0.01665 | -0.0698 | 66.985
9 | 1.152 | 0.01757 | -0.0678 | 65.5663
9.5 | 1.1896 | 0.01847 | -0.0661 | 64.4071
10 | 1.2241 | 0.01954 | -0.064 | 62.6459
10.5 | 1.2611 | 0.02051 | -0.0624 | 61.4871
11.5 | 1.3307 | 0.02279 | -0.0588 | 58.3896
12 | 1.3623 | 0.02416 | -0.0568 | 56.3866
12.5 | 1.3963 | 0.02542 | -0.0551 | 54.9292
13 | 1.4292 | 0.02678 | -0.0535 | 53.3682
13.5 | 1.4612 | 0.02822 | -0.0518 | 51.7789
14 | 1.4911 | 0.02983 | -0.05 | 49.9866
15 | 1.5461 | 0.03352 | -0.0463 | 46.1247
15.5 | 1.5752 | 0.03523 | -0.0448 | 44.7119
16 | 1.6027 | 0.0371 | -0.0435 | 43.1995
16.5 | 1.629 | 0.03919 | -0.042 | 41.5667
17 | 1.6512 | 0.04167 | -0.0404 | 39.6256
17.5 | 1.6704 | 0.04448 | -0.0387 | 37.554
18 | 1.6902 | 0.04732 | -0.0372 | 35.7185
18.5 | 1.7093 | 0.0503 | -0.036 | 33.9821
19 | 1.7265 | 0.05352 | -0.0348 | 32.259
19.5 | 1.7431 | 0.05692 | -0.0339 | 30.6237
20 | 1.7573 | 0.06066 | -0.0331 | 28.9697

## 83. Re 6M Mach 0.10 (1)
BIGFOIL.COM POLAR EXPORT
NACA66-616 a=0.8
NACA66-616 a=0.8 |  |  |  | Cl Max: | 1.607 | at alpha= | 11.5 | deg
JavaFoil+Calcfoil stall+Eppler ext transition |  |  |  | L/D Max: | 200.895 | at alpha= | 2 | deg
Re: | 6000000 |  |  | Cd Min: | 0.00336 | at alpha= | -0.5 | deg
Mach: | 0.1 |  |  | Cl=0 at alpha= | -4.8279 | deg
|  |  |  | @ Cl=0.1, Cd= | 0.0063526
|  |  |  | @ Cl=0.4, Cd= | 0.0059263
|  |  |  | @ Cl=0.6, Cd= | 0.0034361
alpha (deg) | Cl | Cd | Cm | Cl/Cd
-18.5 | -0.561 | 0.15048 | -0.039 | -3.73
-18 | -0.576 | 0.14172 | -0.04 | -4.066
-17.5 | -0.59 | 0.13536 | -0.04 | -4.355
-17 | -0.601 | 0.12865 | -0.041 | -4.673
-16.5 | -0.611 | 0.12252 | -0.042 | -4.99
-16 | -0.619 | 0.11673 | -0.042 | -5.304
-15.5 | -0.625 | 0.10724 | -0.044 | -5.828
-15 | -0.628 | 0.10157 | -0.045 | -6.18
-14.5 | -0.627 | 0.09766 | -0.045 | -6.417
-14 | -0.624 | 0.09048 | -0.048 | -6.895
-13.5 | -0.71 | 0.02209 | -0.083 | -32.156
-13 | -0.705 | 0.01845 | -0.086 | -38.244
-12.5 | -0.699 | 0.01457 | -0.089 | -47.973
-12 | -0.684 | 0.01249 | -0.091 | -54.787
-11.5 | -0.664 | 0.01109 | -0.093 | -59.899
-11 | -0.637 | 0.01021 | -0.095 | -62.359
-10.5 | -0.603 | 0.00973 | -0.097 | -61.996
-10 | -0.565 | 0.00922 | -0.098 | -61.306
-9.5 | -0.52 | 0.0089 | -0.1 | -58.4
-9 | -0.474 | 0.00859 | -0.102 | -55.106
-8.5 | -0.422 | 0.00819 | -0.103 | -51.567
-8 | -0.369 | 0.00792 | -0.104 | -46.555
-7.5 | -0.314 | 0.00771 | -0.105 | -40.742
-7 | -0.257 | 0.00742 | -0.106 | -34.692
-6.5 | -0.2 | 0.00719 | -0.108 | -27.806
-6 | -0.141 | 0.00694 | -0.109 | -20.326
-5.5 | -0.081 | 0.00673 | -0.11 | -12.084
-5 | -0.021 | 0.00662 | -0.111 | -3.158
-4.5 | 0.04 | 0.00643 | -0.112 | 6.238
-4 | 0.102 | 0.00635 | -0.114 | 15.991
-3.5 | 0.163 | 0.00617 | -0.115 | 26.459
-3 | 0.225 | 0.00608 | -0.116 | 37.064
-2.5 | 0.288 | 0.00603 | -0.117 | 47.648
-2 | 0.351 | 0.00595 | -0.119 | 58.924
-1.5 | 0.413 | 0.00592 | -0.12 | 69.737
-1 | 0.475 | 0.00359 | -0.121 | 132.215
-0.5 | 0.537 | 0.00336 | -0.122 | 159.491
0 | 0.596 | 0.0034 | -0.123 | 175.56
0.5 | 0.657 | 0.00395 | -0.124 | 166.272
1 | 0.718 | 0.004 | -0.125 | 179.666
1.5 | 0.779 | 0.00407 | -0.126 | 191.544
2 | 0.84 | 0.00418 | -0.127 | 200.895
2.5 | 0.898 | 0.0051 | -0.128 | 176.115
3 | 0.957 | 0.00593 | -0.129 | 161.385
3.5 | 1.01 | 0.00658 | -0.13 | 153.386
4 | 1.066 | 0.00724 | -0.131 | 147.186
4.5 | 1.122 | 0.00804 | -0.132 | 139.432
5 | 1.174 | 0.01174 | -0.132 | 99.945
5.5 | 1.226 | 0.01229 | -0.133 | 99.809
6 | 1.277 | 0.01275 | -0.134 | 100.156
6.5 | 1.325 | 0.01327 | -0.135 | 99.863
7 | 1.372 | 0.01381 | -0.136 | 99.338
7.5 | 1.415 | 0.01434 | -0.137 | 98.656
8 | 1.455 | 0.01493 | -0.138 | 97.5
8.5 | 1.493 | 0.01555 | -0.139 | 96.017
9 | 1.526 | 0.01618 | -0.14 | 94.311
9.5 | 1.555 | 0.01698 | -0.141 | 91.601
10 | 1.576 | 0.01765 | -0.142 | 89.309
10.5 | 1.592 | 0.0185 | -0.143 | 86.064
11 | 1.602 | 0.01924 | -0.144 | 83.278
11.5 | 1.607 | 0.02015 | -0.144 | 79.732
12 | 1.606 | 0.0211 | -0.145 | 76.128
12.5 | 1.599 | 0.02193 | -0.146 | 72.929
13 | 1.587 | 0.023 | -0.147 | 68.985
13.5 | 1.563 | 0.02411 | -0.148 | 64.809
14 | 1.533 | 0.02534 | -0.148 | 60.495
14.5 | 1.498 | 0.02659 | -0.149 | 56.339
15 | 1.458 | 0.02848 | -0.15 | 51.196
15.5 | 1.414 | 0.03017 | -0.15 | 46.888
16 | 1.369 | 0.03139 | -0.151 | 43.607
16.5 | 1.32 | 0.03322 | -0.151 | 39.727

## 84. Re 6M Mach 0.10 (2)
BIGFOIL.COM POLAR EXPORT
NACA66-616 a=0.8
NACA66-616 a=0.8 |  |  |  | Cl Max: | 1.7528 | at alpha= | 20 | deg
XFOIL ncrit=9 |  |  |  | L/D Max: | 228.488 | at alpha= | 2.5 | deg
Re: | 6000000 |  |  | Cd Min: | 0.06348 | at alpha= | 20 | deg
Mach: | 0.1 |  |  | Cl=0 at alpha= | -4.9688 | deg
|  |  |  | @ Cl=0.1, Cd= | 0.006082
|  |  |  | @ Cl=0.4, Cd= | 0.0052612
|  |  |  | @ Cl=0.6, Cd= | 0.00355
alpha (deg) | Cl | Cd | Cm | Cl/Cd
-20 | -1.1316 | 0.03944 | -0.1473 | -28.6917
-19.5 | -1.1393 | 0.0343 | -0.1481 | -33.2157
-19 | -1.1411 | 0.03029 | -0.1476 | -37.6725
-18.5 | -1.1467 | 0.02647 | -0.1459 | -43.3207
-18 | -1.1474 | 0.0233 | -0.1432 | -49.2446
-17.5 | -1.1337 | 0.02112 | -0.1409 | -53.679
-17 | -1.1251 | 0.01877 | -0.1376 | -59.9414
-16.5 | -1.1111 | 0.01687 | -0.1342 | -65.8625
-16 | -1.0845 | 0.01567 | -0.1316 | -69.2087
-15.5 | -1.0551 | 0.0147 | -0.129 | -71.7755
-15 | -1.0258 | 0.01385 | -0.1259 | -74.065
-14.5 | -0.995 | 0.01321 | -0.1224 | -75.3217
-14 | -0.9574 | 0.01274 | -0.12 | -75.1491
-13.5 | -0.9115 | 0.01232 | -0.119 | -73.9854
-13 | -0.8648 | 0.01184 | -0.1181 | -73.0405
-12.5 | -0.8147 | 0.0115 | -0.1177 | -70.8435
-12 | -0.7652 | 0.01108 | -0.1173 | -69.0614
-11.5 | -0.7187 | 0.01034 | -0.1164 | -69.5068
-11 | -0.6679 | 0.00988 | -0.1162 | -67.6012
-10.5 | -0.6152 | 0.00951 | -0.1162 | -64.6898
-10 | -0.5612 | 0.0092 | -0.1165 | -61
-9.5 | -0.5066 | 0.00893 | -0.1168 | -56.7301
-9 | -0.4526 | 0.00858 | -0.1171 | -52.7506
-8.5 | -0.3967 | 0.00833 | -0.1177 | -47.623
-8 | -0.3416 | 0.008 | -0.1181 | -42.7
-7.5 | -0.2861 | 0.00772 | -0.1186 | -37.0596
-6.5 | -0.1756 | 0.007 | -0.1195 | -25.0857
-6 | -0.1186 | 0.00674 | -0.1203 | -17.5964
-5.5 | -0.0612 | 0.00654 | -0.1211 | -9.3578
-5 | -0.0036 | 0.00637 | -0.122 | -0.56515
-4.5 | 0.054 | 0.00621 | -0.1229 | 8.6957
-4 | 0.1115 | 0.00605 | -0.1238 | 18.4298
-3.5 | 0.1693 | 0.00589 | -0.1247 | 28.7436
-3 | 0.2279 | 0.00575 | -0.1258 | 39.6348
-2.5 | 0.2864 | 0.0056 | -0.1268 | 51.1429
-2 | 0.3451 | 0.00548 | -0.128 | 62.9745
-1.5 | 0.4028 | 0.00525 | -0.1289 | 76.7238
-1 | 0.4587 | 0.00483 | -0.1297 | 94.9689
-0.5 | 0.5134 | 0.00433 | -0.1304 | 118.5681
0 | 0.569 | 0.00355 | -0.1314 | 160.2817
0.5 | 0.6284 | 0.00355 | -0.1326 | 177.0141
1 | 0.6869 | 0.00359 | -0.1337 | 191.337
1.5 | 0.7456 | 0.00365 | -0.1347 | 204.274
2 | 0.8045 | 0.00367 | -0.1359 | 219.2098
2.5 | 0.8614 | 0.00377 | -0.1366 | 228.4881
3 | 0.9043 | 0.00431 | -0.1345 | 209.8144
3.5 | 0.9069 | 0.00557 | -0.1241 | 162.8187
4 | 0.9018 | 0.00667 | -0.1123 | 135.2024
4.5 | 0.9049 | 0.00798 | -0.1028 | 113.396
5 | 0.9139 | 0.00936 | -0.0949 | 97.6389
5.5 | 0.9311 | 0.01065 | -0.0888 | 87.4272
6 | 0.9486 | 0.01206 | -0.083 | 78.6567
6.5 | 0.9717 | 0.01338 | -0.0783 | 72.6233
7 | 1.0027 | 0.01444 | -0.0751 | 69.4391
7.5 | 1.0394 | 0.01529 | -0.0728 | 67.9791
8 | 1.0778 | 0.0161 | -0.0709 | 66.9441
8.5 | 1.1155 | 0.01698 | -0.069 | 65.6949
9 | 1.1531 | 0.01789 | -0.0671 | 64.455
9.5 | 1.1909 | 0.01881 | -0.0653 | 63.3121
10 | 1.2253 | 0.01993 | -0.0632 | 61.4802
10.5 | 1.2633 | 0.02089 | -0.0616 | 60.4739
11.5 | 1.3329 | 0.02325 | -0.0578 | 57.329
12 | 1.364 | 0.02472 | -0.0556 | 55.178
12.5 | 1.3993 | 0.02595 | -0.0541 | 53.9229
13 | 1.431 | 0.02744 | -0.0522 | 52.1501
13.5 | 1.4642 | 0.02886 | -0.0506 | 50.7346
14 | 1.4926 | 0.03065 | -0.0485 | 48.6982
14.5 | 1.5201 | 0.03256 | -0.0465 | 46.6861
15 | 1.5489 | 0.03438 | -0.0448 | 45.0524
16 | 1.6053 | 0.03815 | -0.0418 | 42.0786
16.5 | 1.629 | 0.04057 | -0.0401 | 40.1528
17 | 1.6528 | 0.043 | -0.0385 | 38.4372
17.5 | 1.6692 | 0.04618 | -0.0366 | 36.1455
18 | 1.6899 | 0.04908 | -0.0352 | 34.4315
18.5 | 1.7096 | 0.05213 | -0.034 | 32.7949
19 | 1.7271 | 0.05547 | -0.0329 | 31.1357
19.5 | 1.7417 | 0.05923 | -0.0319 | 29.4057
20 | 1.7528 | 0.06348 | -0.0311 | 27.6118

## 85. Re 6M Mach 0.25 (1)
BIGFOIL.COM POLAR EXPORT
NACA66-616 a=0.8
NACA66-616 a=0.8 |  |  |  | Cl Max: | 1.57 | at alpha= | 10.5 | deg
JavaFoil+Calcfoil stall+Eppler ext transition |  |  |  | L/D Max: | 201.646 | at alpha= | 2 | deg
Re: | 6000000 |  |  | Cd Min: | 0.00339 | at alpha= | -1 | deg
Mach: | 0.25 |  |  | Cl=0 at alpha= | -4.8307 | deg
|  |  |  | @ Cl=0.1, Cd= | 0.0064108
|  |  |  | @ Cl=0.4, Cd= | 0.00543
|  |  |  | @ Cl=0.6, Cd= | 0.0039682
alpha (deg) | Cl | Cd | Cm | Cl/Cd
-16.5 | -0.37 | 0.13462 | -0.041 | -2.75
-16 | -0.41 | 0.1269 | -0.041 | -3.228
-15.5 | -0.445 | 0.12263 | -0.042 | -3.625
-15 | -0.475 | 0.11263 | -0.043 | -4.216
-14.5 | -0.5 | 0.10773 | -0.043 | -4.639
-14 | -0.519 | 0.10013 | -0.044 | -5.186
-13.5 | -0.533 | 0.09168 | -0.046 | -5.818
-13 | -0.541 | 0.08591 | -0.047 | -6.294
-12.5 | -0.547 | 0.07246 | -0.056 | -7.549
-12 | -0.544 | 0.0672 | -0.059 | -8.089
-11.5 | -0.62 | 0.01495 | -0.093 | -41.463
-11 | -0.61 | 0.012 | -0.096 | -50.81
-10.5 | -0.59 | 0.01058 | -0.098 | -55.714
-10 | -0.558 | 0.01003 | -0.1 | -55.663
-9.5 | -0.518 | 0.00942 | -0.102 | -55.008
-9 | -0.474 | 0.00878 | -0.104 | -54.018
-8.5 | -0.426 | 0.00814 | -0.105 | -52.294
-8 | -0.374 | 0.00823 | -0.107 | -45.467
-7.5 | -0.319 | 0.00787 | -0.108 | -40.595
-7 | -0.263 | 0.00759 | -0.109 | -34.578
-6.5 | -0.204 | 0.00735 | -0.111 | -27.786
-6 | -0.144 | 0.00709 | -0.112 | -20.343
-5.5 | -0.083 | 0.00698 | -0.113 | -11.941
-5 | -0.021 | 0.00675 | -0.114 | -3.173
-4.5 | 0.041 | 0.00657 | -0.116 | 6.269
-4 | 0.104 | 0.0064 | -0.117 | 16.281
-3.5 | 0.168 | 0.0063 | -0.118 | 26.62
-3 | 0.231 | 0.00624 | -0.119 | 37.118
-2.5 | 0.295 | 0.00607 | -0.121 | 48.627
-2 | 0.36 | 0.00563 | -0.121 | 63.988
-1.5 | 0.424 | 0.00531 | -0.123 | 79.932
-1 | 0.488 | 0.00339 | -0.124 | 143.867
-0.5 | 0.551 | 0.00392 | -0.125 | 140.499
0 | 0.612 | 0.00398 | -0.126 | 153.703
0.5 | 0.675 | 0.00402 | -0.127 | 167.666
1 | 0.737 | 0.00407 | -0.128 | 181.088
1.5 | 0.8 | 0.00414 | -0.129 | 193.149
2 | 0.862 | 0.00428 | -0.131 | 201.646
2.5 | 0.922 | 0.00527 | -0.131 | 174.938
3 | 0.982 | 0.00613 | -0.132 | 160.312
3.5 | 1.036 | 0.00683 | -0.133 | 151.611
4 | 1.093 | 0.00758 | -0.134 | 144.307
4.5 | 1.15 | 0.00841 | -0.135 | 136.788
5 | 1.203 | 0.01222 | -0.136 | 98.402
5.5 | 1.256 | 0.01283 | -0.137 | 97.884
6 | 1.306 | 0.01334 | -0.138 | 97.932
6.5 | 1.354 | 0.01391 | -0.139 | 97.352
7 | 1.399 | 0.01451 | -0.14 | 96.452
7.5 | 1.44 | 0.01514 | -0.141 | 95.148
8 | 1.478 | 0.0158 | -0.142 | 93.535
8.5 | 1.51 | 0.0165 | -0.143 | 91.519
9 | 1.538 | 0.01724 | -0.144 | 89.186
9.5 | 1.559 | 0.01809 | -0.145 | 86.169
10 | 1.569 | 0.019 | -0.146 | 82.557
10.5 | 1.57 | 0.01988 | -0.146 | 78.945
11 | 1.562 | 0.0209 | -0.147 | 74.755
11.5 | 1.546 | 0.02198 | -0.148 | 70.328
12 | 1.52 | 0.02315 | -0.149 | 65.646
12.5 | 1.484 | 0.02447 | -0.15 | 60.65
13 | 1.439 | 0.02555 | -0.151 | 56.331
13.5 | 1.375 | 0.02714 | -0.151 | 50.657
14 | 1.3 | 0.02925 | -0.152 | 44.424
14.5 | 1.213 | 0.03214 | -0.152 | 37.74
15 | 0.965 | 0.09788 | -0.106 | 9.861
15.5 | 0.865 | 0.11762 | -0.085 | 7.355

## 86. Re 6M Mach 0.25 (2)
BIGFOIL.COM POLAR EXPORT
NACA66-616 a=0.8
NACA66-616 a=0.8 |  |  |  | Cl Max: | 1.7049 | at alpha= | 20 | deg
XFOIL ncrit=9 |  |  |  | L/D Max: | 231.406 | at alpha= | 2.5 | deg
Re: | 6000000 |  |  | Cd Min: | 0.17575 | at alpha= | -20 | deg
Mach: | 0.25 |  |  | Cl=0 at alpha= | -4.9697 | deg
|  |  |  | @ Cl=0.1, Cd= | 0.0062021
|  |  |  | @ Cl=0.4, Cd= | 0.0054172
|  |  |  | @ Cl=0.6, Cd= | 0.0036
alpha (deg) | Cl | Cd | Cm | Cl/Cd
-20 | -0.3667 | 0.17575 | -0.0811 | -2.0865
-19.5 | -0.3541 | 0.16852 | -0.0858 | -2.1012
-19 | -0.3605 | 0.1567 | -0.0918 | -2.3006
-18.5 | -0.7714 | 0.0763 | -0.1385 | -10.1101
-18 | -0.8729 | 0.05368 | -0.1552 | -16.2612
-17.5 | -0.9167 | 0.04241 | -0.1622 | -21.6152
-17 | -0.9525 | 0.03447 | -0.1643 | -27.6327
-16.5 | -0.9769 | 0.02883 | -0.1631 | -33.8848
-16 | -1.0008 | 0.02399 | -0.1595 | -41.7174
-15.5 | -1.0024 | 0.0207 | -0.1555 | -48.4251
-15 | -0.9919 | 0.01832 | -0.1512 | -54.143
-14.5 | -0.9812 | 0.01605 | -0.1463 | -61.134
-14 | -0.9538 | 0.01478 | -0.1422 | -64.5332
-13.5 | -0.9177 | 0.01403 | -0.1385 | -65.4098
-13 | -0.8823 | 0.01343 | -0.1343 | -65.6962
-12.5 | -0.8348 | 0.01298 | -0.132 | -64.3143
-12 | -0.784 | 0.01249 | -0.1304 | -62.7702
-11.5 | -0.7329 | 0.01195 | -0.1289 | -61.3305
-11 | -0.6847 | 0.01115 | -0.1272 | -61.4081
-10.5 | -0.6342 | 0.01039 | -0.1258 | -61.0395
-10 | -0.5782 | 0.01002 | -0.1253 | -57.7046
-9.5 | -0.5211 | 0.00971 | -0.125 | -53.6663
-9 | -0.4656 | 0.00921 | -0.1246 | -50.5537
-8.5 | -0.4081 | 0.00887 | -0.1245 | -46.009
-8 | -0.3517 | 0.00846 | -0.1244 | -41.5721
-7 | -0.2372 | 0.00771 | -0.1246 | -30.7652
-6.5 | -0.1796 | 0.00731 | -0.1248 | -24.5691
-6 | -0.1222 | 0.00691 | -0.125 | -17.6845
-5.5 | -0.063 | 0.00667 | -0.1256 | -9.4453
-5 | -0.0036 | 0.00648 | -0.1263 | -0.55556
-4.5 | 0.0558 | 0.00632 | -0.1271 | 8.8291
-4 | 0.1158 | 0.00616 | -0.128 | 18.7987
-3.5 | 0.1756 | 0.00595 | -0.1289 | 29.5126
-3 | 0.236 | 0.0058 | -0.1299 | 40.6897
-2.5 | 0.2965 | 0.00566 | -0.131 | 52.3852
-2 | 0.3568 | 0.00554 | -0.132 | 64.4043
-1.5 | 0.4166 | 0.00537 | -0.133 | 77.5791
0 | 0.5872 | 0.0036 | -0.1354 | 163.1111
0.5 | 0.6484 | 0.0036 | -0.1367 | 180.1111
1 | 0.7085 | 0.00366 | -0.1376 | 193.5792
1.5 | 0.7692 | 0.00371 | -0.1388 | 207.3315
2 | 0.8301 | 0.00373 | -0.1399 | 222.5469
2.5 | 0.8886 | 0.00384 | -0.1405 | 231.4062
3 | 0.9377 | 0.00418 | -0.1392 | 224.3301
3.5 | 0.9239 | 0.0055 | -0.1249 | 167.9818
4 | 0.9121 | 0.00694 | -0.1117 | 131.4265
4.5 | 0.9152 | 0.00837 | -0.1021 | 109.3429
5 | 0.9214 | 0.00993 | -0.0935 | 92.7895
5.5 | 0.9343 | 0.01148 | -0.0865 | 81.385
6 | 0.9507 | 0.01306 | -0.0804 | 72.7948
6.5 | 0.9718 | 0.0146 | -0.0752 | 66.5616
7 | 1.0037 | 0.0158 | -0.0718 | 63.5253
7.5 | 1.041 | 0.01679 | -0.0694 | 62.0012
8 | 1.0815 | 0.01767 | -0.0674 | 61.2054
8.5 | 1.1188 | 0.01876 | -0.0651 | 59.6375
9 | 1.1593 | 0.01972 | -0.0632 | 58.788
10 | 1.2342 | 0.02206 | -0.0589 | 55.9474
10.5 | 1.2709 | 0.02334 | -0.0567 | 54.4516
11 | 1.3078 | 0.02464 | -0.0546 | 53.0763
11.5 | 1.3398 | 0.02629 | -0.052 | 50.9623
12 | 1.3766 | 0.02769 | -0.05 | 49.7147
12.5 | 1.41 | 0.02935 | -0.0478 | 48.0409
13 | 1.4435 | 0.03106 | -0.0457 | 46.4746
13.5 | 1.4732 | 0.0331 | -0.0433 | 44.5076
14 | 1.5013 | 0.03531 | -0.0408 | 42.5177
14.5 | 1.5322 | 0.03739 | -0.0388 | 40.9789
15 | 1.5595 | 0.03982 | -0.0366 | 39.1637
15.5 | 1.5867 | 0.04231 | -0.0345 | 37.5018
16 | 1.6102 | 0.045 | -0.0324 | 35.7822
16.5 | 1.6282 | 0.04851 | -0.0301 | 33.5642
17 | 1.6488 | 0.05192 | -0.0283 | 31.7565
17.5 | 1.6673 | 0.05565 | -0.0266 | 29.9605
18 | 1.6836 | 0.05976 | -0.0252 | 28.1727
18.5 | 1.6937 | 0.06466 | -0.0239 | 26.1939
19 | 1.6993 | 0.07024 | -0.0231 | 24.1928
19.5 | 1.7041 | 0.07621 | -0.0228 | 22.3606
20 | 1.7049 | 0.08285 | -0.0231 | 20.5782

## 87. Re 6M Mach 0.50 (1)
BIGFOIL.COM POLAR EXPORT
NACA66-616 a=0.8
NACA66-616 a=0.8 |  |  |  | Cl Max: | 1.491 | at alpha= | 19.5 | deg
JavaFoil+Calcfoil stall+Eppler ext transition |  |  |  | L/D Max: | 204.535 | at alpha= | 2 | deg
Re: | 6000000 |  |  | Cd Min: | 0.00416 | at alpha= | -0.5 | deg
Mach: | 0.5 |  |  | Cl=0 at alpha= | -4.8286 | deg
|  |  |  | @ Cl=0.1, Cd= | 0.0068171
|  |  |  | @ Cl=0.4, Cd= | 0.006157
|  |  |  | @ Cl=0.6, Cd= | 0.0045747
alpha (deg) | Cl | Cd | Cm | Cl/Cd
-20 | -0.856 | 0.15744 | -0.052 | -5.436
-19.5 | -0.827 | 0.1512 | -0.051 | -5.468
-19 | -0.797 | 0.14684 | -0.05 | -5.428
-18.5 | -0.768 | 0.14145 | -0.05 | -5.433
-18 | -0.741 | 0.1377 | -0.051 | -5.38
-17.5 | -0.713 | 0.13133 | -0.051 | -5.43
-17 | -0.686 | 0.13124 | -0.052 | -5.225
-16.5 | -0.657 | 0.12698 | -0.051 | -5.171
-16 | -0.628 | 0.12139 | -0.051 | -5.174
-15.5 | -0.601 | 0.10915 | -0.052 | -5.503
-15 | -0.573 | 0.10103 | -0.053 | -5.672
-14.5 | -0.545 | 0.09573 | -0.054 | -5.693
-14 | -0.517 | 0.10545 | -0.053 | -4.898
-13.5 | -0.488 | 0.09933 | -0.052 | -4.914
-13 | -0.46 | 0.0907 | -0.054 | -5.075
-12.5 | -0.432 | 0.08227 | -0.055 | -5.256
-12 | -0.405 | 0.0752 | -0.056 | -5.381
-11.5 | -0.377 | 0.07086 | -0.058 | -5.318
-11 | -0.349 | 0.06569 | -0.061 | -5.318
-10.5 | -0.323 | 0.06 | -0.065 | -5.376
-10 | -0.291 | 0.07212 | -0.053 | -4.036
-9.5 | -0.263 | 0.06387 | -0.055 | -4.118
-9 | -0.235 | 0.05806 | -0.056 | -4.047
-8.5 | -0.207 | 0.05137 | -0.061 | -4.038
-8 | -0.264 | 0.05012 | -0.057 | -5.259
-7.5 | -0.253 | 0.04518 | -0.064 | -5.606
-7 | -0.268 | 0.00877 | -0.121 | -30.569
-6.5 | -0.215 | 0.00837 | -0.123 | -25.676
-6 | -0.156 | 0.00813 | -0.125 | -19.145
-5.5 | -0.091 | 0.00721 | -0.126 | -12.606
-5 | -0.024 | 0.00688 | -0.127 | -3.425
-4.5 | 0.046 | 0.00701 | -0.129 | 6.498
-4 | 0.116 | 0.00676 | -0.13 | 17.125
-3.5 | 0.187 | 0.0066 | -0.131 | 28.274
-3 | 0.258 | 0.00642 | -0.132 | 40.221
-2.5 | 0.33 | 0.00632 | -0.134 | 52.18
-2 | 0.403 | 0.00615 | -0.135 | 65.523
-1.5 | 0.474 | 0.00607 | -0.136 | 78.069
-1 | 0.545 | 0.006 | -0.138 | 90.826
-0.5 | 0.616 | 0.00416 | -0.139 | 148.175
0 | 0.681 | 0.00428 | -0.14 | 158.998
0.5 | 0.751 | 0.00435 | -0.141 | 172.732
1 | 0.821 | 0.00441 | -0.143 | 186.233
1.5 | 0.89 | 0.00451 | -0.144 | 197.409
2 | 0.959 | 0.00469 | -0.145 | 204.535
2.5 | 1.025 | 0.00616 | -0.146 | 166.459
3 | 1.093 | 0.00714 | -0.147 | 153.149
3.5 | 1.149 | 0.00811 | -0.148 | 141.654
4 | 1.211 | 0.00924 | -0.149 | 131.053
4.5 | 1.269 | 0.01406 | -0.15 | 90.232
5 | 1.326 | 0.01488 | -0.151 | 89.104
5.5 | 1.377 | 0.01567 | -0.152 | 87.895
6 | 1.421 | 0.01647 | -0.153 | 86.266
6.5 | 1.454 | 0.0174 | -0.154 | 83.558
7 | 1.473 | 0.01838 | -0.156 | 80.13
7.5 | 1.466 | 0.01966 | -0.157 | 74.551
8 | 1.411 | 0.02101 | -0.158 | 67.155
8.5 | 1.169 | 0.02272 | -0.159 | 51.477
9 | 0.766 | 0.06011 | -0.078 | 12.747
9.5 | 0.956 | 0.02472 | -0.161 | 38.658
10 | 0.987 | 0.0266 | -0.162 | 37.096
10.5 | 1.016 | 0.02867 | -0.162 | 35.459
11 | 0.873 | 0.08146 | -0.079 | 10.717
11.5 | 1.08 | 0.02988 | -0.164 | 36.162
12 | 1.109 | 0.03263 | -0.165 | 33.993
12.5 | 0.96 | 0.08992 | -0.096 | 10.675
13 | 1.011 | 0.08747 | -0.12 | 11.558
13.5 | 1.008 | 0.09991 | -0.089 | 10.088
14 | 1.045 | 0.10188 | -0.105 | 10.258
14.5 | 1.231 | 0.05154 | -0.164 | 23.876
15 | 1.089 | 0.113 | -0.096 | 9.641
15.5 | 1.131 | 0.11375 | -0.114 | 9.94
16 | 1.308 | 0.06175 | -0.165 | 21.183
16.5 | 1.172 | 0.12476 | -0.105 | 9.397
17 | 1.366 | 0.06262 | -0.166 | 21.813
17.5 | 1.395 | 0.06695 | -0.167 | 20.835
18 | 1.253 | 0.13696 | -0.11 | 9.146
18.5 | 1.297 | 0.13733 | -0.124 | 9.447
19 | 1.479 | 0.07202 | -0.169 | 20.538
19.5 | 1.491 | 0.08196 | -0.167 | 18.197
20 | 1.366 | 0.15324 | -0.121 | 8.914

## 88. Re 6M Mach 0.50 (2)
BIGFOIL.COM POLAR EXPORT
NACA66-616 a=0.8
NACA66-616 a=0.8 |  |  |  | Cl Max: | 1.3773 | at alpha= | 12.5 | deg
XFOIL ncrit=9 |  |  |  | L/D Max: | 236.644 | at alpha= | 3 | deg
Re: | 6000000 |  |  | Cd Min: | 0.20969 | at alpha= | -20 | deg
Mach: | 0.5 |  |  | Cl=0 at alpha= | -4.9978 | deg
|  |  |  | @ Cl=0.1, Cd= | 0.0066941
|  |  |  | @ Cl=0.4, Cd= | 0.0058967
|  |  |  | @ Cl=0.6, Cd= | 0.0048842
alpha (deg) | Cl | Cd | Cm | Cl/Cd
-20 | -0.2996 | 0.20969 | -0.089 | -1.4288
-19.5 | -0.2817 | 0.201 | -0.0938 | -1.4015
-19 | -0.2627 | 0.19291 | -0.0985 | -1.3618
-18.5 | -0.2463 | 0.18425 | -0.1033 | -1.3368
-18 | -0.227 | 0.17672 | -0.1079 | -1.2845
-17.5 | -0.2127 | 0.1678 | -0.1127 | -1.2676
-17 | -0.2027 | 0.15816 | -0.1177 | -1.2816
-16.5 | -0.1851 | 0.15078 | -0.1222 | -1.2276
-16 | -0.1699 | 0.14291 | -0.1268 | -1.1889
-15.5 | -0.1565 | 0.13504 | -0.1314 | -1.1589
-15 | -0.1407 | 0.12773 | -0.1358 | -1.1015
-14.5 | -0.1318 | 0.11945 | -0.1404 | -1.1034
-14 | -0.112 | 0.11335 | -0.1442 | -0.98809
-13.5 | -0.1082 | 0.10462 | -0.1489 | -1.0342
-13 | -0.0941 | 0.09801 | -0.1528 | -0.96011
-12.5 | -0.0799 | 0.09158 | -0.1566 | -0.87246
-12 | -0.0737 | 0.08424 | -0.1606 | -0.87488
-11.5 | -0.0861 | 0.07449 | -0.1657 | -1.1559
-11 | -0.0911 | 0.06618 | -0.1702 | -1.3765
-10.5 | -0.1409 | 0.05035 | -0.1811 | -2.7984
-10 | -0.175 | 0.03957 | -0.1881 | -4.4225
-9.5 | -0.2194 | 0.03209 | -0.1877 | -6.837
-9 | -0.2378 | 0.02775 | -0.1835 | -8.5694
-8.5 | -0.2673 | 0.02368 | -0.1749 | -11.288
-8 | -0.2809 | 0.01917 | -0.1665 | -14.6531
-7.5 | -0.2771 | 0.01387 | -0.1594 | -19.9784
-7 | -0.2377 | 0.01092 | -0.1551 | -21.7674
-6.5 | -0.1832 | 0.00951 | -0.1522 | -19.2639
-6 | -0.1259 | 0.00848 | -0.1497 | -14.8467
-5.5 | -0.0661 | 0.00762 | -0.1478 | -8.6745
-5 | -0.0003 | 0.00715 | -0.1471 | -0.041958
-4.5 | 0.0672 | 0.00683 | -0.147 | 9.8389
-4 | 0.1348 | 0.00655 | -0.1471 | 20.5802
-3.5 | 0.2027 | 0.00635 | -0.1475 | 31.9213
-3 | 0.2698 | 0.00614 | -0.1479 | 43.9414
-2.5 | 0.337 | 0.006 | -0.1485 | 56.1667
-2 | 0.4041 | 0.00589 | -0.1492 | 68.6078
-1.5 | 0.4718 | 0.00577 | -0.1501 | 81.7678
-1 | 0.5384 | 0.00551 | -0.151 | 97.7132
-0.5 | 0.6014 | 0.00487 | -0.1516 | 123.4908
0 | 0.6625 | 0.00388 | -0.1521 | 170.7474
0.5 | 0.7303 | 0.0039 | -0.153 | 187.2564
1 | 0.7953 | 0.004 | -0.1532 | 198.825
1.5 | 0.8645 | 0.00404 | -0.1542 | 213.9851
2 | 0.9315 | 0.00408 | -0.1547 | 228.3088
2.5 | 0.9913 | 0.0042 | -0.1536 | 236.0238
3 | 1.0365 | 0.00438 | -0.1493 | 236.6438
3.5 | 1.0531 | 0.00516 | -0.1395 | 204.0891
4 | 1.0047 | 0.00764 | -0.1185 | 131.5052
4.5 | 0.9819 | 0.01013 | -0.1034 | 96.9299
5 | 0.9618 | 0.01299 | -0.09 | 74.0416
5.5 | 0.9666 | 0.0154 | -0.0811 | 62.7662
6 | 0.9691 | 0.01814 | -0.0725 | 53.4234
6.5 | 0.9806 | 0.02077 | -0.0655 | 47.2123
7 | 1.0132 | 0.02265 | -0.0613 | 44.7329
7.5 | 1.0567 | 0.02412 | -0.0584 | 43.8101
8 | 1.1007 | 0.02563 | -0.0556 | 42.9458
8.5 | 1.1443 | 0.02724 | -0.0526 | 42.0081
9 | 1.188 | 0.02893 | -0.0496 | 41.0646
9.5 | 1.2274 | 0.03096 | -0.0461 | 39.6447
10 | 1.2688 | 0.03299 | -0.0428 | 38.4601
10.5 | 1.3061 | 0.03542 | -0.0391 | 36.8746
11 | 1.3379 | 0.03832 | -0.035 | 34.9139
11.5 | 1.3622 | 0.04193 | -0.0306 | 32.4875
12 | 1.3762 | 0.04651 | -0.0259 | 29.5893
12.5 | 1.3773 | 0.05243 | -0.0213 | 26.2693
13 | 1.3678 | 0.05962 | -0.0175 | 22.942
13.5 | 1.3523 | 0.06803 | -0.015 | 19.878
14 | 1.3198 | 0.07903 | -0.0148 | 16.7
14.5 | 1.2851 | 0.09148 | -0.0173 | 14.0479
15 | 1.2509 | 0.10496 | -0.0224 | 11.9179
15.5 | 1.2195 | 0.11913 | -0.0296 | 10.2367
16 | 1.1924 | 0.13353 | -0.0383 | 8.9298
16.5 | 1.1688 | 0.14821 | -0.0479 | 7.8861
17 | 1.15 | 0.16267 | -0.0576 | 7.0695
17.5 | 1.1347 | 0.17691 | -0.0671 | 6.414

## 89. Re 7M Mach 0.00 (1)
BIGFOIL.COM POLAR EXPORT
NACA66-616 a=0.8
NACA66-616 a=0.8 |  |  |  | Cl Max: | 1.616 | at alpha= | 12 | deg
JavaFoil+Calcfoil stall+Eppler ext transition |  |  |  | L/D Max: | 197.856 | at alpha= | 0.5 | deg
Re: | 7000000 |  |  | Cd Min: | 0.00328 | at alpha= | 0 | deg
Mach: | 0 |  |  | Cl=0 at alpha= | -4.8279 | deg
|  |  |  | @ Cl=0.1, Cd= | 0.0061818
|  |  |  | @ Cl=0.4, Cd= | 0.0056948
|  |  |  | @ Cl=0.6, Cd= | 0.003283
alpha (deg) | Cl | Cd | Cm | Cl/Cd
-19 | -0.588 | 0.15284 | -0.039 | -3.846
-18.5 | -0.601 | 0.14735 | -0.039 | -4.077
-18 | -0.613 | 0.13723 | -0.041 | -4.464
-17.5 | -0.622 | 0.13349 | -0.041 | -4.662
-17 | -0.631 | 0.12598 | -0.041 | -5.009
-16.5 | -0.638 | 0.12037 | -0.042 | -5.3
-16 | -0.643 | 0.11342 | -0.043 | -5.667
-15.5 | -0.646 | 0.10579 | -0.045 | -6.102
-15 | -0.645 | 0.09956 | -0.046 | -6.482
-14.5 | -0.642 | 0.09607 | -0.046 | -6.678
-14 | -0.739 | 0.02007 | -0.083 | -36.84
-13.5 | -0.738 | 0.01608 | -0.086 | -45.876
-13 | -0.724 | 0.015 | -0.087 | -48.289
-12.5 | -0.708 | 0.0135 | -0.089 | -52.498
-12 | -0.695 | 0.01132 | -0.091 | -61.382
-11.5 | -0.67 | 0.01039 | -0.093 | -64.542
-11 | -0.641 | 0.00971 | -0.095 | -66
-10.5 | -0.605 | 0.0093 | -0.096 | -65.114
-10 | -0.566 | 0.00885 | -0.098 | -64.035
-9.5 | -0.522 | 0.00867 | -0.1 | -60.259
-9 | -0.473 | 0.00827 | -0.101 | -57.153
-8.5 | -0.421 | 0.00792 | -0.102 | -53.205
-8 | -0.368 | 0.00766 | -0.103 | -48.008
-7.5 | -0.313 | 0.00743 | -0.105 | -42.101
-7 | -0.257 | 0.00717 | -0.106 | -35.8
-6.5 | -0.199 | 0.00697 | -0.107 | -28.545
-6 | -0.14 | 0.00674 | -0.108 | -20.83
-5.5 | -0.081 | 0.00662 | -0.109 | -12.236
-5 | -0.021 | 0.0064 | -0.111 | -3.25
-4.5 | 0.04 | 0.00629 | -0.112 | 6.346
-4 | 0.101 | 0.00618 | -0.113 | 16.362
-3.5 | 0.163 | 0.006 | -0.114 | 27.092
-3 | 0.224 | 0.00594 | -0.116 | 37.73
-2.5 | 0.286 | 0.00586 | -0.117 | 48.834
-2 | 0.349 | 0.00581 | -0.118 | 60.025
-1.5 | 0.411 | 0.00567 | -0.119 | 72.431
-1 | 0.472 | 0.00393 | -0.12 | 120.081
-0.5 | 0.534 | 0.00351 | -0.121 | 152.277
0 | 0.594 | 0.00328 | -0.122 | 180.989
0.5 | 0.655 | 0.00331 | -0.123 | 197.856
1 | 0.715 | 0.00393 | -0.124 | 181.932
1.5 | 0.776 | 0.00404 | -0.126 | 191.922
2 | 0.834 | 0.00504 | -0.126 | 165.588
2.5 | 0.893 | 0.00568 | -0.127 | 157.224
3 | 0.952 | 0.00627 | -0.128 | 151.837
3.5 | 1.005 | 0.00686 | -0.129 | 146.503
4 | 1.061 | 0.00755 | -0.13 | 140.584
4.5 | 1.117 | 0.00815 | -0.131 | 137.06
5 | 1.169 | 0.01133 | -0.132 | 103.17
5.5 | 1.222 | 0.01188 | -0.133 | 102.821
6 | 1.272 | 0.01232 | -0.134 | 103.236
6.5 | 1.321 | 0.0128 | -0.135 | 103.174
7 | 1.367 | 0.01331 | -0.136 | 102.702
7.5 | 1.411 | 0.01385 | -0.137 | 101.866
8 | 1.452 | 0.01439 | -0.138 | 100.878
8.5 | 1.49 | 0.01497 | -0.139 | 99.473
9 | 1.524 | 0.01558 | -0.139 | 97.829
9.5 | 1.554 | 0.01629 | -0.14 | 95.441
10 | 1.577 | 0.01696 | -0.141 | 92.955
10.5 | 1.595 | 0.01779 | -0.142 | 89.614
11 | 1.607 | 0.01849 | -0.143 | 86.926
11.5 | 1.614 | 0.01933 | -0.144 | 83.507
12 | 1.616 | 0.02017 | -0.145 | 80.127
12.5 | 1.613 | 0.02099 | -0.146 | 76.865
13 | 1.605 | 0.02199 | -0.146 | 72.988
13.5 | 1.585 | 0.023 | -0.147 | 68.922
14 | 1.561 | 0.0242 | -0.148 | 64.494
14.5 | 1.531 | 0.02532 | -0.148 | 60.484
15 | 1.497 | 0.02704 | -0.149 | 55.367
15.5 | 1.46 | 0.02811 | -0.15 | 51.93
16 | 1.42 | 0.02934 | -0.15 | 48.395
16.5 | 1.376 | 0.03121 | -0.151 | 44.109
17 | 1.33 | 0.03341 | -0.151 | 39.819

## 90. Re 7M Mach 0.00 (2)
BIGFOIL.COM POLAR EXPORT
NACA66-616 a=0.8
NACA66-616 a=0.8 |  |  |  | Cl Max: | 1.7739 | at alpha= | 20 | deg
XFOIL ncrit=9 |  |  |  | L/D Max: | 233.569 | at alpha= | 2.5 | deg
Re: | 7000000 |  |  | Cd Min: | 0.05879 | at alpha= | 20 | deg
Mach: | 0 |  |  | Cl=0 at alpha= | -4.9599 | deg
|  |  |  | @ Cl=0.1, Cd= | 0.0058883
|  |  |  | @ Cl=0.4, Cd= | 0.0051433
|  |  |  | @ Cl=0.6, Cd= | 0.0034603
alpha (deg) | Cl | Cd | Cm | Cl/Cd
-20 | -1.199 | 0.03197 | -0.1441 | -37.5039
-19.5 | -1.1946 | 0.02868 | -0.1434 | -41.6527
-19 | -1.1883 | 0.0258 | -0.1419 | -46.0581
-18.5 | -1.1851 | 0.02297 | -0.1396 | -51.5934
-18 | -1.1769 | 0.02057 | -0.1369 | -57.2144
-17.5 | -1.158 | 0.01884 | -0.1346 | -61.465
-17 | -1.1474 | 0.01682 | -0.1311 | -68.2164
-16.5 | -1.1286 | 0.01532 | -0.1279 | -73.6684
-16 | -1.1 | 0.01438 | -0.1254 | -76.4951
-15.5 | -1.0711 | 0.0136 | -0.1225 | -78.7574
-15 | -1.0444 | 0.01287 | -0.1187 | -81.15
-14.5 | -1.0077 | 0.01237 | -0.1164 | -81.4632
-14 | -0.9636 | 0.01188 | -0.1154 | -81.1111
-13.5 | -0.9167 | 0.01149 | -0.1148 | -79.7824
-13 | -0.8688 | 0.01105 | -0.1143 | -78.6244
-12 | -0.7672 | 0.01042 | -0.1143 | -73.6276
-11.5 | -0.7186 | 0.00987 | -0.1139 | -72.8065
-11 | -0.6683 | 0.00937 | -0.1138 | -71.3234
-10.5 | -0.6161 | 0.00897 | -0.1139 | -68.6845
-10 | -0.5627 | 0.00866 | -0.1142 | -64.9769
-9.5 | -0.5081 | 0.00841 | -0.1148 | -60.4162
-9 | -0.4536 | 0.00808 | -0.1153 | -56.1386
-8.5 | -0.3981 | 0.00784 | -0.1159 | -50.7781
-8 | -0.3431 | 0.00757 | -0.1165 | -45.3236
-7.5 | -0.2875 | 0.00732 | -0.1171 | -39.276
-7 | -0.2312 | 0.00706 | -0.1179 | -32.7479
-6.5 | -0.1749 | 0.00679 | -0.1186 | -25.7585
-6 | -0.1188 | 0.0065 | -0.1193 | -18.2769
-5.5 | -0.0618 | 0.00631 | -0.1202 | -9.794
-5 | -0.0046 | 0.00615 | -0.1211 | -0.74797
-4.5 | 0.0528 | 0.00601 | -0.122 | 8.7854
-4 | 0.111 | 0.00586 | -0.1231 | 18.942
-3.5 | 0.1689 | 0.00567 | -0.1241 | 29.7884
-3 | 0.2272 | 0.00554 | -0.1252 | 41.0108
-2.5 | 0.2855 | 0.00541 | -0.1263 | 52.7726
-2 | 0.3438 | 0.0053 | -0.1274 | 64.8679
-1.5 | 0.4012 | 0.00514 | -0.1284 | 78.0545
-1 | 0.4568 | 0.00479 | -0.1291 | 95.3653
-0.5 | 0.5135 | 0.00429 | -0.1302 | 119.697
0 | 0.5682 | 0.00351 | -0.1311 | 161.8803
0.5 | 0.6258 | 0.00342 | -0.1321 | 182.9825
1 | 0.6845 | 0.00345 | -0.1333 | 198.4058
1.5 | 0.7436 | 0.00348 | -0.1345 | 213.6782
2 | 0.8011 | 0.00356 | -0.1354 | 225.0281
2.5 | 0.8572 | 0.00367 | -0.1361 | 233.5695
3 | 0.8802 | 0.00482 | -0.13 | 182.6141
3.5 | 0.8862 | 0.00577 | -0.1203 | 153.5875
4 | 0.8888 | 0.00683 | -0.1102 | 130.1318
4.5 | 0.8925 | 0.00816 | -0.101 | 109.375
5 | 0.9092 | 0.00931 | -0.0946 | 97.6584
5.5 | 0.9277 | 0.01054 | -0.0887 | 88.0171
6 | 0.9513 | 0.01171 | -0.084 | 81.2383
6.5 | 0.9747 | 0.01298 | -0.0794 | 75.0924
7 | 1.009 | 0.01386 | -0.0767 | 72.7994
7.5 | 1.0476 | 0.01461 | -0.0748 | 71.7043
8 | 1.0857 | 0.01538 | -0.0728 | 70.5917
8.5 | 1.1231 | 0.01621 | -0.0709 | 69.2844
9 | 1.162 | 0.017 | -0.0693 | 68.3529
9.5 | 1.1977 | 0.01798 | -0.0672 | 66.6129
10 | 1.2352 | 0.01889 | -0.0655 | 65.3891
10.5 | 1.2708 | 0.01991 | -0.0637 | 63.8272
11 | 1.3071 | 0.02093 | -0.062 | 62.451
11.5 | 1.3395 | 0.02221 | -0.0599 | 60.3107
12 | 1.3744 | 0.02335 | -0.0582 | 58.8608
12.5 | 1.4076 | 0.02464 | -0.0564 | 57.1266
13 | 1.4413 | 0.02592 | -0.0548 | 55.6057
13.5 | 1.4719 | 0.02742 | -0.053 | 53.6798
14 | 1.5021 | 0.02899 | -0.0511 | 51.8144
14.5 | 1.5301 | 0.03076 | -0.0492 | 49.7432
15 | 1.5611 | 0.03235 | -0.0478 | 48.2566
15.5 | 1.5883 | 0.03422 | -0.046 | 46.4144
16 | 1.6144 | 0.03605 | -0.0442 | 44.7822
16.5 | 1.6408 | 0.03812 | -0.0429 | 43.043
17 | 1.6636 | 0.04053 | -0.0413 | 41.0461
17.5 | 1.6848 | 0.0431 | -0.0396 | 39.0905
18 | 1.7059 | 0.04579 | -0.0382 | 37.2549
18.5 | 1.7262 | 0.04861 | -0.0369 | 35.5112
19 | 1.7455 | 0.05156 | -0.0358 | 33.8538
19.5 | 1.7614 | 0.05494 | -0.0347 | 32.0604
20 | 1.7739 | 0.05879 | -0.0337 | 30.1735

## 91. Re 7M Mach 0.10 (1)
BIGFOIL.COM POLAR EXPORT
NACA66-616 a=0.8
NACA66-616 a=0.8 |  |  |  | Cl Max: | 1.608 | at alpha= | 11.5 | deg
JavaFoil+Calcfoil stall+Eppler ext transition |  |  |  | L/D Max: | 199.49 | at alpha= | 0.5 | deg
Re: | 7000000 |  |  | Cd Min: | 0.00329 | at alpha= | 0 | deg
Mach: | 0.1 |  |  | Cl=0 at alpha= | -4.8279 | deg
|  |  |  | @ Cl=0.1, Cd= | 0.0061926
|  |  |  | @ Cl=0.4, Cd= | 0.0057663
|  |  |  | @ Cl=0.6, Cd= | 0.0032905
alpha (deg) | Cl | Cd | Cm | Cl/Cd
-18.5 | -0.561 | 0.14903 | -0.039 | -3.767
-18 | -0.576 | 0.14052 | -0.04 | -4.101
-17.5 | -0.59 | 0.1335 | -0.041 | -4.418
-17 | -0.601 | 0.12857 | -0.041 | -4.678
-16.5 | -0.611 | 0.12242 | -0.042 | -4.995
-16 | -0.619 | 0.11501 | -0.043 | -5.385
-15.5 | -0.625 | 0.10696 | -0.044 | -5.846
-15 | -0.628 | 0.1013 | -0.045 | -6.199
-14.5 | -0.627 | 0.09733 | -0.045 | -6.441
-14 | -0.624 | 0.08937 | -0.048 | -6.986
-13.5 | -0.722 | 0.01771 | -0.085 | -40.761
-13 | -0.713 | 0.01595 | -0.087 | -44.697
-12.5 | -0.701 | 0.01377 | -0.089 | -50.907
-12 | -0.688 | 0.01164 | -0.092 | -59.111
-11.5 | -0.666 | 0.0106 | -0.094 | -62.874
-11 | -0.638 | 0.00984 | -0.095 | -64.896
-10.5 | -0.604 | 0.00941 | -0.097 | -64.25
-10 | -0.566 | 0.00893 | -0.098 | -63.379
-9.5 | -0.521 | 0.00824 | -0.1 | -63.24
-9 | -0.474 | 0.00828 | -0.102 | -57.193
-8.5 | -0.422 | 0.00798 | -0.103 | -52.907
-8 | -0.369 | 0.00764 | -0.104 | -48.283
-7.5 | -0.314 | 0.0074 | -0.105 | -42.428
-7 | -0.258 | 0.00716 | -0.106 | -35.956
-6.5 | -0.2 | 0.00701 | -0.108 | -28.493
-6 | -0.141 | 0.00678 | -0.109 | -20.802
-5.5 | -0.081 | 0.00661 | -0.11 | -12.302
-5 | -0.021 | 0.00647 | -0.111 | -3.232
-4.5 | 0.04 | 0.00627 | -0.112 | 6.401
-4 | 0.102 | 0.00619 | -0.114 | 16.409
-3.5 | 0.163 | 0.00609 | -0.115 | 26.836
-3 | 0.225 | 0.00592 | -0.116 | 38.074
-2.5 | 0.288 | 0.00587 | -0.117 | 48.953
-2 | 0.351 | 0.00579 | -0.119 | 60.544
-1.5 | 0.413 | 0.00576 | -0.12 | 71.688
-1 | 0.475 | 0.00353 | -0.121 | 134.58
-0.5 | 0.537 | 0.0035 | -0.122 | 153.147
0 | 0.597 | 0.00329 | -0.123 | 181.164
0.5 | 0.658 | 0.0033 | -0.124 | 199.49
1 | 0.719 | 0.00394 | -0.125 | 182.595
1.5 | 0.779 | 0.00405 | -0.126 | 192.512
2 | 0.838 | 0.00506 | -0.127 | 165.636
2.5 | 0.897 | 0.00572 | -0.128 | 156.977
3 | 0.957 | 0.0063 | -0.129 | 151.946
3.5 | 1.009 | 0.00691 | -0.13 | 146.025
4 | 1.066 | 0.0076 | -0.131 | 140.26
4.5 | 1.122 | 0.00821 | -0.132 | 136.559
5 | 1.174 | 0.01145 | -0.132 | 102.552
5.5 | 1.227 | 0.01197 | -0.133 | 102.54
6 | 1.278 | 0.01242 | -0.134 | 102.863
6.5 | 1.326 | 0.01293 | -0.135 | 102.588
7 | 1.372 | 0.01345 | -0.136 | 102.067
7.5 | 1.416 | 0.01397 | -0.137 | 101.361
8 | 1.456 | 0.01452 | -0.138 | 100.3
8.5 | 1.494 | 0.01513 | -0.139 | 98.688
9 | 1.527 | 0.01575 | -0.14 | 96.939
9.5 | 1.556 | 0.01653 | -0.141 | 94.159
10 | 1.577 | 0.01718 | -0.142 | 91.811
10.5 | 1.593 | 0.01802 | -0.143 | 88.414
11 | 1.603 | 0.01872 | -0.144 | 85.643
11.5 | 1.608 | 0.01961 | -0.145 | 81.998
12 | 1.607 | 0.02052 | -0.145 | 78.325
12.5 | 1.6 | 0.02139 | -0.146 | 74.8
13 | 1.588 | 0.02236 | -0.147 | 71.007
13.5 | 1.564 | 0.02343 | -0.148 | 66.735
14 | 1.534 | 0.0247 | -0.148 | 62.088
14.5 | 1.499 | 0.02599 | -0.149 | 57.657
15 | 1.459 | 0.02762 | -0.15 | 52.835
15.5 | 1.416 | 0.02929 | -0.15 | 48.334
16 | 1.37 | 0.03044 | -0.151 | 44.99
16.5 | 1.32 | 0.03264 | -0.151 | 40.436

## 92. Re 7M Mach 0.10 (2)
BIGFOIL.COM POLAR EXPORT
NACA66-616 a=0.8
NACA66-616 a=0.8 |  |  |  | Cl Max: | 1.7679 | at alpha= | 20 | deg
XFOIL ncrit=9 |  |  |  | L/D Max: | 234.321 | at alpha= | 2.5 | deg
Re: | 7000000 |  |  | Cd Min: | 0.06175 | at alpha= | 20 | deg
Mach: | 0.1 |  |  | Cl=0 at alpha= | -4.9603 | deg
|  |  |  | @ Cl=0.1, Cd= | 0.0059003
|  |  |  | @ Cl=0.4, Cd= | 0.0051696
|  |  |  | @ Cl=0.6, Cd= | 0.0034707
alpha (deg) | Cl | Cd | Cm | Cl/Cd
-20 | -1.1586 | 0.03691 | -0.1479 | -31.3899
-19.5 | -1.1653 | 0.03216 | -0.1481 | -36.2345
-19 | -1.1644 | 0.02858 | -0.1471 | -40.7418
-18.5 | -1.1577 | 0.02571 | -0.1455 | -45.0292
-18 | -1.1531 | 0.02289 | -0.143 | -50.3757
-17.5 | -1.1404 | 0.02067 | -0.1405 | -55.1717
-17 | -1.1285 | 0.01856 | -0.1374 | -60.8028
-16.5 | -1.1136 | 0.01672 | -0.134 | -66.6029
-16 | -1.0995 | 0.01495 | -0.13 | -73.5452
-15.5 | -1.07 | 0.01409 | -0.1271 | -75.9404
-15 | -1.0416 | 0.01328 | -0.1236 | -78.4337
-14.5 | -1.0124 | 0.01266 | -0.1198 | -79.9684
-14 | -0.9694 | 0.01214 | -0.1183 | -79.8517
-13.5 | -0.9226 | 0.01171 | -0.1174 | -78.7874
-13 | -0.8748 | 0.01124 | -0.1167 | -77.8292
-12.5 | -0.8243 | 0.01091 | -0.1164 | -75.5545
-12 | -0.7725 | 0.01057 | -0.1163 | -73.0842
-11.5 | -0.722 | 0.01013 | -0.116 | -71.2734
-11 | -0.6725 | 0.00953 | -0.1155 | -70.5666
-10.5 | -0.6202 | 0.00909 | -0.1155 | -68.2288
-10 | -0.5665 | 0.00876 | -0.1157 | -64.6689
-9.5 | -0.5114 | 0.0085 | -0.1161 | -60.1647
-9 | -0.4565 | 0.00816 | -0.1165 | -55.9436
-8.5 | -0.4007 | 0.00792 | -0.117 | -50.5934
-8 | -0.3453 | 0.00763 | -0.1175 | -45.2556
-7.5 | -0.2893 | 0.00736 | -0.1181 | -39.3071
-7 | -0.2326 | 0.00709 | -0.1188 | -32.8068
-6.5 | -0.1755 | 0.00686 | -0.1196 | -25.5831
-6 | -0.1195 | 0.00653 | -0.1202 | -18.3002
-5.5 | -0.0622 | 0.00633 | -0.121 | -9.8262
-5 | -0.0046 | 0.00617 | -0.1219 | -0.74554
-4.5 | 0.0533 | 0.00602 | -0.1228 | 8.8538
-4 | 0.1118 | 0.00587 | -0.1239 | 19.046
-3.5 | 0.17 | 0.00568 | -0.1249 | 29.9296
-3 | 0.2287 | 0.00555 | -0.126 | 41.2072
-2.5 | 0.2873 | 0.00542 | -0.1271 | 53.0074
-2 | 0.3459 | 0.00531 | -0.1281 | 65.1412
-1.5 | 0.4037 | 0.00516 | -0.1291 | 78.2364
-0.5 | 0.5166 | 0.00431 | -0.131 | 119.8608
0 | 0.5715 | 0.00351 | -0.1319 | 162.8205
0.5 | 0.6295 | 0.00343 | -0.1329 | 183.5277
1 | 0.6885 | 0.00346 | -0.134 | 198.9884
1.5 | 0.748 | 0.00349 | -0.1353 | 214.3266
2 | 0.8058 | 0.00357 | -0.1362 | 225.7143
2.5 | 0.8623 | 0.00368 | -0.1368 | 234.3207
3 | 0.8856 | 0.00479 | -0.1308 | 184.8852
3.5 | 0.8891 | 0.00576 | -0.1204 | 154.3576
4.5 | 0.8943 | 0.00822 | -0.1009 | 108.7956
5 | 0.9095 | 0.00944 | -0.0941 | 96.3453
5.5 | 0.9283 | 0.01068 | -0.0883 | 86.9195
6 | 0.9507 | 0.01191 | -0.0833 | 79.8237
6.5 | 0.9744 | 0.0132 | -0.0787 | 73.8182
7 | 1.0093 | 0.01408 | -0.076 | 71.6832
7.5 | 1.0482 | 0.01485 | -0.0741 | 70.5859
8 | 1.086 | 0.01566 | -0.0721 | 69.3487
8.5 | 1.1246 | 0.01647 | -0.0702 | 68.2817
9 | 1.1621 | 0.01736 | -0.0683 | 66.9412
9.5 | 1.1993 | 0.0183 | -0.0664 | 65.5355
10 | 1.2357 | 0.01931 | -0.0645 | 63.9927
10.5 | 1.2729 | 0.02029 | -0.0628 | 62.7353
11 | 1.308 | 0.02142 | -0.0609 | 61.0644
12 | 1.3759 | 0.02391 | -0.057 | 57.545
12.5 | 1.4103 | 0.02517 | -0.0553 | 56.031
13 | 1.4431 | 0.02658 | -0.0535 | 54.2927
13.5 | 1.4745 | 0.02809 | -0.0516 | 52.492
14 | 1.5026 | 0.02988 | -0.0495 | 50.2878
14.5 | 1.5337 | 0.0315 | -0.0479 | 48.6889
15 | 1.5625 | 0.03332 | -0.0461 | 46.8938
15.5 | 1.5918 | 0.03512 | -0.0445 | 45.3246
16 | 1.6162 | 0.03728 | -0.0425 | 43.353
16.5 | 1.6425 | 0.03935 | -0.041 | 41.7408
17 | 1.6644 | 0.04192 | -0.0393 | 39.7042
17.5 | 1.6851 | 0.04467 | -0.0376 | 37.7233
18 | 1.7084 | 0.04727 | -0.0363 | 36.1413
18.5 | 1.7274 | 0.05034 | -0.0349 | 34.3147
19 | 1.7432 | 0.05378 | -0.0336 | 32.4135
19.5 | 1.758 | 0.05745 | -0.0325 | 30.6005
20 | 1.7679 | 0.06175 | -0.0315 | 28.63

## 93. Re 7M Mach 0.25 (1)
BIGFOIL.COM POLAR EXPORT
NACA66-616 a=0.8
NACA66-616 a=0.8 |  |  |  | Cl Max: | 1.571 | at alpha= | 10.5 | deg
JavaFoil+Calcfoil stall+Eppler ext transition |  |  |  | L/D Max: | 194.038 | at alpha= | 1.5 | deg
Re: | 7000000 |  |  | Cd Min: | 0.00331 | at alpha= | -1 | deg
Mach: | 0.25 |  |  | Cl=0 at alpha= | -4.8307 | deg
|  |  |  | @ Cl=0.1, Cd= | 0.0062495
|  |  |  | @ Cl=0.4, Cd= | 0.0055737
|  |  |  | @ Cl=0.6, Cd= | 0.0038602
alpha (deg) | Cl | Cd | Cm | Cl/Cd
-16.5 | -0.37 | 0.13364 | -0.041 | -2.77
-16 | -0.41 | 0.12791 | -0.041 | -3.202
-15.5 | -0.445 | 0.11996 | -0.042 | -3.706
-15 | -0.475 | 0.1119 | -0.043 | -4.244
-14.5 | -0.5 | 0.10558 | -0.044 | -4.735
-14 | -0.519 | 0.0995 | -0.044 | -5.219
-13.5 | -0.534 | 0.09141 | -0.047 | -5.836
-13 | -0.541 | 0.08561 | -0.047 | -6.319
-12.5 | -0.552 | 0.068 | -0.061 | -8.111
-12 | -0.554 | 0.05834 | -0.067 | -9.491
-11.5 | -0.625 | 0.0134 | -0.094 | -46.627
-11 | -0.614 | 0.01121 | -0.097 | -54.777
-10.5 | -0.591 | 0.01019 | -0.099 | -58.055
-10 | -0.56 | 0.00966 | -0.1 | -57.927
-9.5 | -0.519 | 0.00912 | -0.102 | -56.925
-9 | -0.475 | 0.00812 | -0.104 | -58.496
-8.5 | -0.427 | 0.00836 | -0.106 | -51.053
-8 | -0.374 | 0.00793 | -0.107 | -47.176
-7.5 | -0.319 | 0.00767 | -0.108 | -41.632
-7 | -0.263 | 0.00741 | -0.109 | -35.453
-6.5 | -0.204 | 0.00717 | -0.111 | -28.475
-6 | -0.144 | 0.00692 | -0.112 | -20.833
-5.5 | -0.083 | 0.00674 | -0.113 | -12.363
-5 | -0.021 | 0.00659 | -0.114 | -3.25
-4.5 | 0.041 | 0.00639 | -0.116 | 6.437
-4 | 0.104 | 0.00624 | -0.117 | 16.713
-3.5 | 0.168 | 0.00613 | -0.118 | 27.345
-3 | 0.231 | 0.00607 | -0.119 | 38.132
-2.5 | 0.295 | 0.00591 | -0.121 | 49.987
-2 | 0.36 | 0.00588 | -0.122 | 61.345
-1.5 | 0.424 | 0.00539 | -0.123 | 78.632
-1 | 0.488 | 0.00331 | -0.124 | 147.41
-0.5 | 0.551 | 0.00382 | -0.125 | 144.512
0 | 0.612 | 0.00387 | -0.126 | 158.011
0.5 | 0.675 | 0.00391 | -0.127 | 172.808
1 | 0.738 | 0.004 | -0.128 | 184.529
1.5 | 0.8 | 0.00412 | -0.129 | 194.038
2 | 0.86 | 0.00521 | -0.13 | 165.086
2.5 | 0.921 | 0.00589 | -0.131 | 156.296
3 | 0.982 | 0.00651 | -0.132 | 150.801
3.5 | 1.036 | 0.00717 | -0.133 | 144.39
4 | 1.093 | 0.00791 | -0.134 | 138.13
4.5 | 1.15 | 0.00858 | -0.135 | 134.076
5 | 1.204 | 0.0119 | -0.136 | 101.174
5.5 | 1.257 | 0.0125 | -0.137 | 100.517
6 | 1.307 | 0.013 | -0.138 | 100.554
6.5 | 1.355 | 0.01355 | -0.139 | 99.989
7 | 1.4 | 0.01411 | -0.14 | 99.193
7.5 | 1.441 | 0.01472 | -0.141 | 97.873
8 | 1.478 | 0.01537 | -0.142 | 96.161
8.5 | 1.511 | 0.01604 | -0.143 | 94.197
9 | 1.539 | 0.01679 | -0.144 | 91.651
9.5 | 1.56 | 0.01758 | -0.145 | 88.735
10 | 1.569 | 0.01849 | -0.146 | 84.864
10.5 | 1.571 | 0.01935 | -0.147 | 81.157
11 | 1.563 | 0.02034 | -0.147 | 76.873
11.5 | 1.547 | 0.02139 | -0.148 | 72.294
12 | 1.521 | 0.02251 | -0.149 | 67.549
12.5 | 1.485 | 0.02378 | -0.15 | 62.441
13 | 1.44 | 0.02486 | -0.151 | 57.937
13.5 | 1.375 | 0.02659 | -0.151 | 51.733
14 | 1.301 | 0.02842 | -0.152 | 45.767
14.5 | 1.215 | 0.03118 | -0.152 | 38.968
15 | 1.095 | 0.04132 | -0.148 | 26.507
15.5 | 0.867 | 0.11544 | -0.089 | 7.515

## 94. Re 7M Mach 0.25 (2)
BIGFOIL.COM POLAR EXPORT
NACA66-616 a=0.8
NACA66-616 a=0.8 |  |  |  | Cl Max: | 1.7319 | at alpha= | 20 | deg
XFOIL ncrit=9 |  |  |  | L/D Max: | 239.328 | at alpha= | 2.5 | deg
Re: | 7000000 |  |  | Cd Min: | 0.17499 | at alpha= | -20 | deg
Mach: | 0.25 |  |  | Cl=0 at alpha= | -4.9619 | deg
|  |  |  | @ Cl=0.1, Cd= | 0.0059653
|  |  |  | @ Cl=0.4, Cd= | 0.0052846
|  |  |  | @ Cl=0.6, Cd= | 0.0035482
alpha (deg) | Cl | Cd | Cm | Cl/Cd
-20 | -0.3683 | 0.17499 | -0.0816 | -2.1047
-19.5 | -0.3683 | 0.16469 | -0.0871 | -2.2363
-19 | -0.3647 | 0.15549 | -0.0924 | -2.3455
-18.5 | -0.8328 | 0.06684 | -0.1456 | -12.4596
-18 | -0.9122 | 0.04888 | -0.1589 | -18.662
-17.5 | -0.9518 | 0.03907 | -0.164 | -24.3614
-17 | -0.98 | 0.03236 | -0.1647 | -30.2843
-16.5 | -0.9958 | 0.02758 | -0.1628 | -36.1059
-16 | -1.0065 | 0.02355 | -0.1594 | -42.7389
-15.5 | -1.0094 | 0.02031 | -0.1551 | -49.6997
-15 | -0.9992 | 0.01792 | -0.1508 | -55.7589
-14.5 | -0.9833 | 0.01598 | -0.1461 | -61.5332
-14 | -0.9722 | 0.01404 | -0.1402 | -69.245
-13.5 | -0.9414 | 0.01321 | -0.1355 | -71.2642
-13 | -0.9011 | 0.01262 | -0.1319 | -71.4025
-12.5 | -0.8498 | 0.01217 | -0.1302 | -69.8274
-12 | -0.7976 | 0.0117 | -0.1287 | -68.1709
-11.5 | -0.745 | 0.01121 | -0.1273 | -66.4585
-11 | -0.6903 | 0.01076 | -0.1264 | -64.1543
-10.5 | -0.6403 | 0.00998 | -0.125 | -64.1583
-10 | -0.5859 | 0.00946 | -0.1242 | -61.9345
-9.5 | -0.5279 | 0.00914 | -0.124 | -57.7571
-9 | -0.4714 | 0.00872 | -0.1237 | -54.0596
-8.5 | -0.4136 | 0.00841 | -0.1237 | -49.1795
-8 | -0.3565 | 0.00803 | -0.1237 | -44.396
-7.5 | -0.2986 | 0.00765 | -0.1238 | -39.0327
-7 | -0.2401 | 0.00732 | -0.1241 | -32.8005
-6.5 | -0.1813 | 0.00704 | -0.1246 | -25.7528
-6 | -0.123 | 0.00673 | -0.125 | -18.2764
-5.5 | -0.0643 | 0.00646 | -0.1255 | -9.9536
-5 | -0.0046 | 0.00628 | -0.1262 | -0.73248
-4.5 | 0.0557 | 0.00609 | -0.1271 | 9.1461
-4 | 0.1161 | 0.00592 | -0.1281 | 19.6115
-3.5 | 0.1764 | 0.00575 | -0.129 | 30.6783
-3 | 0.2368 | 0.0056 | -0.1301 | 42.2857
-2.5 | 0.2973 | 0.00549 | -0.1312 | 54.153
-2 | 0.3575 | 0.00537 | -0.1322 | 66.5736
-1.5 | 0.4172 | 0.00525 | -0.1332 | 79.4667
-1 | 0.4753 | 0.0049 | -0.134 | 97
-0.5 | 0.5338 | 0.00438 | -0.1351 | 121.8721
0 | 0.59 | 0.00356 | -0.1359 | 165.7303
0.5 | 0.6495 | 0.00349 | -0.1369 | 186.1032
1 | 0.7107 | 0.00351 | -0.1381 | 202.4786
1.5 | 0.7722 | 0.00354 | -0.1394 | 218.1356
2 | 0.8317 | 0.00363 | -0.1402 | 229.1185
2.5 | 0.8903 | 0.00372 | -0.1409 | 239.328
3 | 0.9171 | 0.00464 | -0.135 | 197.6509
3.5 | 0.9028 | 0.00582 | -0.1207 | 155.1203
4 | 0.9001 | 0.00715 | -0.1095 | 125.8881
4.5 | 0.9037 | 0.00863 | -0.1001 | 104.7161
5.5 | 0.9309 | 0.01152 | -0.086 | 80.8073
6.5 | 0.9734 | 0.01444 | -0.0754 | 67.41
7 | 1.0108 | 0.01539 | -0.0728 | 65.679
7.5 | 1.0494 | 0.01632 | -0.0705 | 64.3015
8 | 1.0894 | 0.01722 | -0.0685 | 63.2636
8.5 | 1.1288 | 0.01818 | -0.0664 | 62.0902
9 | 1.1678 | 0.0192 | -0.0643 | 60.8229
9.5 | 1.2053 | 0.02033 | -0.062 | 59.2868
10 | 1.244 | 0.02145 | -0.06 | 57.9953
10.5 | 1.2817 | 0.02265 | -0.0579 | 56.5872
11 | 1.3168 | 0.02403 | -0.0556 | 54.7982
11.5 | 1.3524 | 0.02544 | -0.0534 | 53.1604
12 | 1.388 | 0.0269 | -0.0512 | 51.5985
12.5 | 1.4225 | 0.02846 | -0.049 | 49.9824
13 | 1.455 | 0.03022 | -0.0467 | 48.1469
13.5 | 1.4844 | 0.03224 | -0.0442 | 46.0422
14 | 1.5172 | 0.0341 | -0.0421 | 44.4927
14.5 | 1.5464 | 0.03626 | -0.0399 | 42.6475
15 | 1.5754 | 0.03853 | -0.0377 | 40.8876
15.5 | 1.601 | 0.04112 | -0.0354 | 38.9348
16 | 1.6212 | 0.04423 | -0.033 | 36.6539
16.5 | 1.6466 | 0.04682 | -0.031 | 35.1687
17 | 1.6695 | 0.04997 | -0.0291 | 33.41
17.5 | 1.6877 | 0.05364 | -0.0273 | 31.4635
18 | 1.7033 | 0.05772 | -0.0257 | 29.5097
18.5 | 1.7113 | 0.06276 | -0.0242 | 27.2674
19 | 1.72 | 0.06792 | -0.0232 | 25.3239
19.5 | 1.7293 | 0.07328 | -0.0227 | 23.5985
20 | 1.7319 | 0.07959 | -0.0227 | 21.7603

## 95. Re 7M Mach 0.50 (1)
BIGFOIL.COM POLAR EXPORT
NACA66-616 a=0.8
NACA66-616 a=0.8 |  |  |  | Cl Max: | 1.513 | at alpha= | 19.5 | deg
JavaFoil+Calcfoil stall+Eppler ext transition |  |  |  | L/D Max: | 198.645 | at alpha= | 1.5 | deg
Re: | 7000000 |  |  | Cd Min: | 0.00405 | at alpha= | -0.5 | deg
Mach: | 0.5 |  |  | Cl=0 at alpha= | -4.8286 | deg
|  |  |  | @ Cl=0.1, Cd= | 0.0066471
|  |  |  | @ Cl=0.4, Cd= | 0.0060637
|  |  |  | @ Cl=0.6, Cd= | 0.004475
alpha (deg) | Cl | Cd | Cm | Cl/Cd
-20 | -0.857 | 0.15527 | -0.052 | -5.517
-19.5 | -0.827 | 0.14835 | -0.052 | -5.577
-19 | -0.798 | 0.14379 | -0.051 | -5.551
-18.5 | -0.769 | 0.13872 | -0.05 | -5.54
-18 | -0.741 | 0.13505 | -0.051 | -5.486
-17.5 | -0.713 | 0.13096 | -0.051 | -5.447
-17 | -0.686 | 0.13024 | -0.053 | -5.267
-16.5 | -0.657 | 0.12278 | -0.052 | -5.351
-16 | -0.629 | 0.11713 | -0.052 | -5.369
-15.5 | -0.601 | 0.10707 | -0.053 | -5.617
-15 | -0.574 | 0.09904 | -0.055 | -5.795
-14.5 | -0.546 | 0.09379 | -0.055 | -5.822
-14 | -0.517 | 0.10455 | -0.053 | -4.941
-13.5 | -0.488 | 0.09734 | -0.053 | -5.016
-13 | -0.46 | 0.08803 | -0.054 | -5.231
-12.5 | -0.433 | 0.08192 | -0.055 | -5.282
-12 | -0.406 | 0.07353 | -0.059 | -5.519
-11.5 | -0.378 | 0.06936 | -0.061 | -5.448
-11 | -0.352 | 0.06273 | -0.066 | -5.605
-10.5 | -0.37 | 0.01819 | -0.104 | -20.35
-10 | -0.291 | 0.07128 | -0.054 | -4.083
-9.5 | -0.263 | 0.06299 | -0.055 | -4.176
-9 | -0.235 | 0.05726 | -0.056 | -4.104
-8.5 | -0.208 | 0.05083 | -0.062 | -4.083
-8 | -0.264 | 0.04956 | -0.057 | -5.32
-7.5 | -0.256 | 0.04237 | -0.073 | -6.033
-7 | -0.268 | 0.00853 | -0.121 | -31.473
-6.5 | -0.215 | 0.00817 | -0.123 | -26.355
-6 | -0.156 | 0.0079 | -0.125 | -19.707
-5.5 | -0.091 | 0.00752 | -0.126 | -12.088
-5 | -0.024 | 0.00671 | -0.127 | -3.511
-4.5 | 0.046 | 0.00684 | -0.129 | 6.66
-4 | 0.116 | 0.00659 | -0.13 | 17.562
-3.5 | 0.187 | 0.00643 | -0.131 | 29.025
-3 | 0.258 | 0.00624 | -0.132 | 41.333
-2.5 | 0.33 | 0.00615 | -0.134 | 53.636
-2 | 0.403 | 0.00606 | -0.135 | 66.544
-1.5 | 0.474 | 0.0059 | -0.136 | 80.403
-1 | 0.545 | 0.00585 | -0.138 | 93.29
-0.5 | 0.617 | 0.00405 | -0.139 | 152.332
0 | 0.681 | 0.00415 | -0.14 | 163.939
0.5 | 0.751 | 0.00422 | -0.142 | 178.064
1 | 0.821 | 0.00432 | -0.143 | 189.876
1.5 | 0.89 | 0.00448 | -0.144 | 198.645
2 | 0.957 | 0.00593 | -0.145 | 161.466
2.5 | 1.025 | 0.00674 | -0.146 | 151.945
3 | 1.093 | 0.0076 | -0.147 | 143.797
3.5 | 1.149 | 0.00858 | -0.148 | 133.919
4 | 1.211 | 0.00945 | -0.149 | 128.106
4.5 | 1.269 | 0.0137 | -0.15 | 92.659
5 | 1.327 | 0.01452 | -0.151 | 91.393
5.5 | 1.378 | 0.01525 | -0.152 | 90.356
6 | 1.422 | 0.01606 | -0.153 | 88.496
6.5 | 1.455 | 0.01693 | -0.155 | 85.954
7 | 1.473 | 0.01787 | -0.156 | 82.454
7.5 | 1.467 | 0.01917 | -0.157 | 76.5
8 | 1.412 | 0.02049 | -0.158 | 68.924
8.5 | 1.17 | 0.02215 | -0.159 | 52.828
9 | 0.771 | 0.05932 | -0.089 | 12.991
9.5 | 0.956 | 0.02401 | -0.161 | 39.822
10 | 0.988 | 0.02594 | -0.162 | 38.075
10.5 | 1.018 | 0.02804 | -0.162 | 36.29
11 | 0.873 | 0.08077 | -0.079 | 10.81
11.5 | 1.081 | 0.02909 | -0.165 | 37.164
12 | 1.111 | 0.03195 | -0.165 | 34.757
12.5 | 1.122 | 0.03843 | -0.163 | 29.19
13 | 1.147 | 0.04328 | -0.163 | 26.501
13.5 | 1.014 | 0.09457 | -0.099 | 10.721
14 | 1.212 | 0.0434 | -0.165 | 27.925
14.5 | 1.241 | 0.04732 | -0.166 | 26.233
15 | 1.092 | 0.1113 | -0.1 | 9.811
15.5 | 1.293 | 0.05154 | -0.166 | 25.088
16 | 1.321 | 0.05562 | -0.167 | 23.752
16.5 | 1.177 | 0.12124 | -0.11 | 9.712
17 | 1.385 | 0.05465 | -0.17 | 25.35
17.5 | 1.406 | 0.06153 | -0.169 | 22.853
18 | 1.255 | 0.13629 | -0.112 | 9.209
18.5 | 1.388 | 0.08978 | -0.156 | 15.461
19 | 1.493 | 0.06502 | -0.171 | 22.965
19.5 | 1.513 | 0.07256 | -0.171 | 20.852
20 | 1.418 | 0.12246 | -0.144 | 11.581

## 96. Re 7M Mach 0.50 (2)
BIGFOIL.COM POLAR EXPORT
NACA66-616 a=0.8
NACA66-616 a=0.8 |  |  |  | Cl Max: | 1.3952 | at alpha= | 12.5 | deg
XFOIL ncrit=9 |  |  |  | L/D Max: | 247.94 | at alpha= | 2.5 | deg
Re: | 7000000 |  |  | Cd Min: | 0.17456 | at alpha= | 17.5 | deg
Mach: | 0.5 |  |  | Cl=0 at alpha= | -4.9904 | deg
|  |  |  | @ Cl=0.1, Cd= | 0.0064418
|  |  |  | @ Cl=0.4, Cd= | 0.005693
|  |  |  | @ Cl=0.6, Cd= | 0.0048584
alpha (deg) | Cl | Cd | Cm | Cl/Cd
-13 | -0.1019 | 0.09638 | -0.1539 | -1.0573
-12.5 | -0.0886 | 0.08996 | -0.1576 | -0.98488
-12 | -0.0833 | 0.08249 | -0.1618 | -1.0098
-11.5 | -0.0952 | 0.07294 | -0.1669 | -1.3052
-11 | -0.1075 | 0.06384 | -0.1719 | -1.6839
-10.5 | -0.1524 | 0.04798 | -0.1836 | -3.1763
-10 | -0.1858 | 0.03842 | -0.1888 | -4.836
-9.5 | -0.2301 | 0.03125 | -0.1876 | -7.3632
-9 | -0.2749 | 0.02547 | -0.1818 | -10.7931
-8.5 | -0.2973 | 0.02203 | -0.1724 | -13.4952
-8 | -0.3013 | 0.01754 | -0.1649 | -17.1779
-7.5 | -0.2888 | 0.01282 | -0.1584 | -22.5273
-7 | -0.2458 | 0.01026 | -0.1542 | -23.9571
-6.5 | -0.1899 | 0.00894 | -0.1514 | -21.2416
-6 | -0.1288 | 0.00809 | -0.1494 | -15.9209
-5.5 | -0.0651 | 0.00745 | -0.1481 | -8.7383
-5 | -0.0013 | 0.00686 | -0.1471 | -0.1895
-4.5 | 0.0665 | 0.00656 | -0.1469 | 10.1372
-4 | 0.1345 | 0.00632 | -0.1471 | 21.2816
-3.5 | 0.2024 | 0.00614 | -0.1475 | 32.9642
-3 | 0.2699 | 0.00598 | -0.148 | 45.1338
-2.5 | 0.3381 | 0.00581 | -0.1488 | 58.1928
-2 | 0.4069 | 0.00568 | -0.1498 | 71.6373
-1.5 | 0.4753 | 0.00555 | -0.1509 | 85.6396
-1 | 0.5428 | 0.00535 | -0.1519 | 101.4579
-0.5 | 0.6068 | 0.0048 | -0.1525 | 126.4167
0 | 0.6678 | 0.00389 | -0.153 | 171.671
0.5 | 0.732 | 0.00378 | -0.1533 | 193.6508
1 | 0.8022 | 0.00379 | -0.1546 | 211.6623
1.5 | 0.871 | 0.00384 | -0.1556 | 226.8229
2 | 0.9354 | 0.00395 | -0.1555 | 236.8101
2.5 | 0.9992 | 0.00403 | -0.1552 | 247.9404
3 | 1.0404 | 0.00425 | -0.1501 | 244.8
3.5 | 1.0201 | 0.00569 | -0.1332 | 179.2794
4 | 0.983 | 0.00809 | -0.1147 | 121.508
4.5 | 0.9661 | 0.01048 | -0.1009 | 92.1851
5 | 0.9535 | 0.01318 | -0.0888 | 72.3445
5.5 | 0.961 | 0.01551 | -0.0803 | 61.96
6 | 0.9665 | 0.01814 | -0.0721 | 53.28
6.5 | 0.9818 | 0.0206 | -0.0655 | 47.6602
7 | 1.0217 | 0.02214 | -0.0622 | 46.1472
7.5 | 1.0668 | 0.0235 | -0.0595 | 45.3957
8 | 1.1098 | 0.02505 | -0.0564 | 44.3034
8.5 | 1.1552 | 0.02656 | -0.0536 | 43.494
9 | 1.1972 | 0.02834 | -0.0504 | 42.2442
9.5 | 1.2396 | 0.03019 | -0.0471 | 41.06
10 | 1.2813 | 0.03217 | -0.0437 | 39.829
10.5 | 1.319 | 0.03455 | -0.0399 | 38.1766
11 | 1.3514 | 0.03738 | -0.0357 | 36.153
11.5 | 1.3793 | 0.0407 | -0.0314 | 33.8894
12 | 1.3942 | 0.04515 | -0.0265 | 30.8793
12.5 | 1.3952 | 0.05098 | -0.0217 | 27.3676
13 | 1.3858 | 0.05805 | -0.0176 | 23.8725
13.5 | 1.3606 | 0.06716 | -0.0148 | 20.2591
14 | 1.3298 | 0.07791 | -0.0143 | 17.0684
14.5 | 1.2967 | 0.09007 | -0.0166 | 14.3966
15 | 1.2633 | 0.10333 | -0.0214 | 12.2259
15.5 | 1.2323 | 0.11731 | -0.0284 | 10.5046
16.5 | 1.1825 | 0.14596 | -0.0461 | 8.1015
17 | 1.164 | 0.16024 | -0.0557 | 7.2641
17.5 | 1.1473 | 0.17456 | -0.0653 | 6.5725

## 97. Re 8M Mach 0.00 (1)
BIGFOIL.COM POLAR EXPORT
NACA66-616 a=0.8
NACA66-616 a=0.8 |  |  |  | Cl Max: | 1.617 | at alpha= | 12 | deg
JavaFoil+Calcfoil stall+Eppler ext transition |  |  |  | L/D Max: | 200.415 | at alpha= | 0.5 | deg
Re: | 8000000 |  |  | Cd Min: | 0.00327 | at alpha= | 0.5 | deg
Mach: | 0 |  |  | Cl=0 at alpha= | -4.8279 | deg
|  |  |  | @ Cl=0.1, Cd= | 0.0060318
|  |  |  | @ Cl=0.4, Cd= | 0.0056042
|  |  |  | @ Cl=0.6, Cd= | 0.0034233
alpha (deg) | Cl | Cd | Cm | Cl/Cd
-19 | -0.588 | 0.15398 | -0.039 | -3.819
-18.5 | -0.601 | 0.14426 | -0.039 | -4.164
-18 | -0.613 | 0.13671 | -0.041 | -4.482
-17.5 | -0.623 | 0.13031 | -0.041 | -4.78
-17 | -0.632 | 0.12482 | -0.042 | -5.061
-16.5 | -0.638 | 0.11979 | -0.042 | -5.327
-16 | -0.643 | 0.11301 | -0.043 | -5.687
-15.5 | -0.646 | 0.10514 | -0.045 | -6.141
-15 | -0.646 | 0.09883 | -0.047 | -6.536
-14.5 | -0.642 | 0.09505 | -0.046 | -6.752
-14 | -0.745 | 0.01788 | -0.084 | -41.686
-13.5 | -0.74 | 0.01522 | -0.086 | -48.648
-13 | -0.726 | 0.01429 | -0.087 | -50.841
-12.5 | -0.713 | 0.01253 | -0.089 | -56.892
-12 | -0.697 | 0.01084 | -0.092 | -64.269
-11.5 | -0.672 | 0.01004 | -0.093 | -66.916
-11 | -0.641 | 0.00948 | -0.095 | -67.671
-10.5 | -0.606 | 0.00906 | -0.097 | -66.941
-10 | -0.567 | 0.00828 | -0.098 | -68.539
-9.5 | -0.522 | 0.00841 | -0.1 | -62.082
-9 | -0.473 | 0.00802 | -0.101 | -58.95
-8.5 | -0.421 | 0.00773 | -0.102 | -54.452
-8 | -0.368 | 0.00748 | -0.103 | -49.147
-7.5 | -0.313 | 0.00727 | -0.105 | -43.054
-7 | -0.257 | 0.00701 | -0.106 | -36.594
-6.5 | -0.199 | 0.00682 | -0.107 | -29.165
-6 | -0.14 | 0.0066 | -0.108 | -21.277
-5.5 | -0.081 | 0.00647 | -0.109 | -12.511
-5 | -0.021 | 0.00629 | -0.111 | -3.305
-4.5 | 0.04 | 0.00614 | -0.112 | 6.503
-4 | 0.101 | 0.00603 | -0.113 | 16.776
-3.5 | 0.163 | 0.00589 | -0.114 | 27.61
-3 | 0.224 | 0.0058 | -0.116 | 38.674
-2.5 | 0.286 | 0.00571 | -0.117 | 50.093
-2 | 0.349 | 0.00567 | -0.118 | 61.579
-1.5 | 0.411 | 0.00559 | -0.119 | 73.44
-1 | 0.472 | 0.00431 | -0.12 | 109.491
-0.5 | 0.534 | 0.00343 | -0.121 | 155.484
0 | 0.594 | 0.00344 | -0.122 | 172.494
0.5 | 0.655 | 0.00327 | -0.123 | 200.415
1 | 0.715 | 0.00391 | -0.125 | 182.998
1.5 | 0.774 | 0.00495 | -0.125 | 156.341
2 | 0.833 | 0.00547 | -0.126 | 152.268
2.5 | 0.893 | 0.00598 | -0.127 | 149.322
3 | 0.952 | 0.00652 | -0.128 | 146.127
3.5 | 1.005 | 0.00716 | -0.129 | 140.366
4 | 1.061 | 0.00768 | -0.13 | 138.236
4.5 | 1.117 | 0.00837 | -0.131 | 133.36
5 | 1.17 | 0.01111 | -0.132 | 105.279
5.5 | 1.222 | 0.01161 | -0.133 | 105.257
6 | 1.273 | 0.01204 | -0.134 | 105.697
6.5 | 1.321 | 0.01251 | -0.135 | 105.644
7 | 1.368 | 0.01303 | -0.136 | 104.979
7.5 | 1.412 | 0.01353 | -0.137 | 104.36
8 | 1.452 | 0.01405 | -0.138 | 103.363
8.5 | 1.49 | 0.01462 | -0.139 | 101.922
9 | 1.525 | 0.01521 | -0.14 | 100.262
9.5 | 1.555 | 0.01589 | -0.14 | 97.833
10 | 1.578 | 0.01658 | -0.141 | 95.155
10.5 | 1.595 | 0.01737 | -0.142 | 91.835
11 | 1.608 | 0.01803 | -0.143 | 89.155
11.5 | 1.615 | 0.01887 | -0.144 | 85.606
12 | 1.617 | 0.01971 | -0.145 | 82.033
12.5 | 1.614 | 0.02048 | -0.146 | 78.809
13 | 1.606 | 0.02151 | -0.146 | 74.645
13.5 | 1.586 | 0.0225 | -0.147 | 70.486
14 | 1.561 | 0.02369 | -0.148 | 65.903
14.5 | 1.532 | 0.02498 | -0.149 | 61.328
15 | 1.498 | 0.0263 | -0.149 | 56.952
15.5 | 1.46 | 0.02787 | -0.15 | 52.399
16 | 1.42 | 0.02897 | -0.15 | 49.036
16.5 | 1.378 | 0.03047 | -0.151 | 45.216
17 | 1.33 | 0.03311 | -0.151 | 40.182

## 98. Re 8M Mach 0.00 (2)
BIGFOIL.COM POLAR EXPORT
NACA66-616 a=0.8
NACA66-616 a=0.8 |  |  |  | Cl Max: | 1.7858 | at alpha= | 20 | deg
XFOIL ncrit=9 |  |  |  | L/D Max: | 232.725 | at alpha= | 2 | deg
Re: | 8000000 |  |  | Cd Min: | 0.05745 | at alpha= | 20 | deg
Mach: | 0 |  |  | Cl=0 at alpha= | -4.956 | deg
|  |  |  | @ Cl=0.1, Cd= | 0.0057088
|  |  |  | @ Cl=0.4, Cd= | 0.0050729
|  |  |  | @ Cl=0.6, Cd= | 0.0035013
alpha (deg) | Cl | Cd | Cm | Cl/Cd
-20 | -1.2172 | 0.03053 | -0.1439 | -39.869
-19.5 | -1.213 | 0.02737 | -0.1428 | -44.3186
-19 | -1.2036 | 0.0248 | -0.1412 | -48.5323
-18.5 | -1.191 | 0.02256 | -0.1393 | -52.7926
-18 | -1.1824 | 0.02019 | -0.1366 | -58.5636
-17.5 | -1.1648 | 0.01846 | -0.1341 | -63.0986
-17 | -1.1484 | 0.01677 | -0.131 | -68.4794
-16.5 | -1.1318 | 0.01516 | -0.1276 | -74.657
-16 | -1.1127 | 0.01387 | -0.1238 | -80.2235
-15.5 | -1.0838 | 0.01314 | -0.1206 | -82.481
-14.5 | -1.0163 | 0.01194 | -0.1151 | -85.1173
-14 | -0.9718 | 0.01146 | -0.1142 | -84.7993
-13.5 | -0.9242 | 0.01104 | -0.1137 | -83.7138
-13 | -0.8758 | 0.01063 | -0.1133 | -82.3895
-12.5 | -0.8251 | 0.01029 | -0.1133 | -80.1846
-12 | -0.7735 | 0.00998 | -0.1133 | -77.505
-11.5 | -0.7216 | 0.00965 | -0.1135 | -74.7772
-11 | -0.6708 | 0.00916 | -0.1134 | -73.2314
-10.5 | -0.6192 | 0.00872 | -0.1135 | -71.0092
-10 | -0.566 | 0.00837 | -0.1138 | -67.6225
-9.5 | -0.5113 | 0.00808 | -0.1143 | -63.2797
-9 | -0.4565 | 0.00779 | -0.1148 | -58.6008
-8.5 | -0.401 | 0.00756 | -0.1154 | -53.0423
-8 | -0.3455 | 0.0073 | -0.1161 | -47.3288
-7.5 | -0.2893 | 0.00705 | -0.1168 | -41.0355
-7 | -0.2327 | 0.00681 | -0.1176 | -34.1703
-6.5 | -0.1758 | 0.00661 | -0.1185 | -26.5961
-6 | -0.1195 | 0.00635 | -0.1192 | -18.8189
-5.5 | -0.0627 | 0.00616 | -0.1201 | -10.1786
-5 | -0.0051 | 0.00599 | -0.121 | -0.85142
-4.5 | 0.0529 | 0.00583 | -0.1221 | 9.0738
-4 | 0.1112 | 0.00568 | -0.1232 | 19.5775
-3.5 | 0.1693 | 0.00552 | -0.1242 | 30.6703
-3 | 0.2276 | 0.00538 | -0.1253 | 42.3048
-2.5 | 0.2859 | 0.00528 | -0.1264 | 54.1477
-2 | 0.3439 | 0.00518 | -0.1275 | 66.39
-1.5 | 0.4015 | 0.00507 | -0.1284 | 79.1913
-1 | 0.4588 | 0.00471 | -0.1295 | 97.4098
-0.5 | 0.5154 | 0.00429 | -0.1305 | 120.1399
0 | 0.5704 | 0.0037 | -0.1314 | 154.1622
0.5 | 0.627 | 0.00332 | -0.1324 | 188.8554
1 | 0.6865 | 0.00333 | -0.1337 | 206.1562
1.5 | 0.7445 | 0.00339 | -0.1347 | 219.6165
2 | 0.8029 | 0.00345 | -0.1358 | 232.7246
2.5 | 0.8559 | 0.00368 | -0.1359 | 232.5815
3 | 0.8665 | 0.00514 | -0.1273 | 168.5798
4 | 0.8794 | 0.00699 | -0.1084 | 125.8083
4.5 | 0.8855 | 0.0083 | -0.0997 | 106.6867
5 | 0.9068 | 0.00935 | -0.0942 | 96.984
5.5 | 0.9265 | 0.01054 | -0.0885 | 87.9032
6 | 0.9538 | 0.01158 | -0.0844 | 82.3661
6.5 | 0.9791 | 0.01275 | -0.08 | 76.7922
7 | 1.0165 | 0.0135 | -0.0778 | 75.2963
7.5 | 1.0544 | 0.01425 | -0.0758 | 73.993
8 | 1.0937 | 0.01498 | -0.074 | 73.0107
8.5 | 1.1309 | 0.0158 | -0.072 | 71.5759
9 | 1.1698 | 0.01657 | -0.0704 | 70.5975
9.5 | 1.205 | 0.01755 | -0.0682 | 68.661
10 | 1.2434 | 0.0184 | -0.0666 | 67.5761
10.5 | 1.2794 | 0.01939 | -0.0648 | 65.9825
11 | 1.3145 | 0.02046 | -0.0629 | 64.2473
11.5 | 1.3484 | 0.02163 | -0.061 | 62.3393
12 | 1.3835 | 0.02275 | -0.0593 | 60.8132
12.5 | 1.4178 | 0.02394 | -0.0576 | 59.2231
13 | 1.45 | 0.0253 | -0.0558 | 57.3123
13.5 | 1.4813 | 0.02675 | -0.054 | 55.3757
14 | 1.5111 | 0.02832 | -0.0521 | 53.3581
14.5 | 1.5414 | 0.0299 | -0.0504 | 51.5518
15 | 1.5717 | 0.03152 | -0.0488 | 49.8636
15.5 | 1.5993 | 0.03335 | -0.0471 | 47.955
16 | 1.6262 | 0.03525 | -0.0454 | 46.1333
16.5 | 1.6502 | 0.03729 | -0.0436 | 44.2532
17 | 1.6746 | 0.03953 | -0.042 | 42.3628
17.5 | 1.6974 | 0.04195 | -0.0405 | 40.4625
18 | 1.7192 | 0.04451 | -0.0391 | 38.625
18.5 | 1.7414 | 0.04711 | -0.0378 | 36.9646
19 | 1.7583 | 0.05027 | -0.0365 | 34.9771
19.5 | 1.7741 | 0.05359 | -0.0352 | 33.1051
20 | 1.7858 | 0.05745 | -0.0341 | 31.0844

## 99. Re 8M Mach 0.10 (1)
BIGFOIL.COM POLAR EXPORT
NACA66-616 a=0.8
NACA66-616 a=0.8 |  |  |  | Cl Max: | 1.609 | at alpha= | 11.5 | deg
JavaFoil+Calcfoil stall+Eppler ext transition |  |  |  | L/D Max: | 201.441 | at alpha= | 0.5 | deg
Re: | 8000000 |  |  | Cd Min: | 0.00327 | at alpha= | 0.5 | deg
Mach: | 0.1 |  |  | Cl=0 at alpha= | -4.8279 | deg
|  |  |  | @ Cl=0.1, Cd= | 0.0060423
|  |  |  | @ Cl=0.4, Cd= | 0.0056184
|  |  |  | @ Cl=0.6, Cd= | 0.0034316
alpha (deg) | Cl | Cd | Cm | Cl/Cd
-18.5 | -0.561 | 0.14744 | -0.039 | -3.808
-18 | -0.577 | 0.13905 | -0.04 | -4.147
-17.5 | -0.59 | 0.13288 | -0.041 | -4.44
-17 | -0.602 | 0.127 | -0.042 | -4.74
-16.5 | -0.612 | 0.11921 | -0.043 | -5.133
-16 | -0.619 | 0.11438 | -0.043 | -5.415
-15.5 | -0.625 | 0.10647 | -0.045 | -5.873
-15 | -0.628 | 0.1003 | -0.046 | -6.262
-14.5 | -0.627 | 0.09636 | -0.046 | -6.507
-14 | -0.625 | 0.08858 | -0.049 | -7.054
-13.5 | -0.726 | 0.01645 | -0.086 | -44.12
-13 | -0.716 | 0.01493 | -0.087 | -47.959
-12.5 | -0.705 | 0.01286 | -0.09 | -54.808
-12 | -0.69 | 0.01116 | -0.092 | -61.839
-11.5 | -0.668 | 0.01022 | -0.094 | -65.322
-11 | -0.639 | 0.0096 | -0.095 | -66.604
-10.5 | -0.605 | 0.00915 | -0.097 | -66.17
-10 | -0.567 | 0.00797 | -0.099 | -71.149
-9.5 | -0.523 | 0.00857 | -0.1 | -61.035
-9 | -0.474 | 0.00809 | -0.102 | -58.564
-8.5 | -0.422 | 0.00779 | -0.103 | -54.19
-8 | -0.369 | 0.00746 | -0.104 | -49.423
-7.5 | -0.314 | 0.00726 | -0.105 | -43.215
-7 | -0.258 | 0.00701 | -0.106 | -36.747
-6.5 | -0.2 | 0.00686 | -0.108 | -29.126
-6 | -0.141 | 0.00666 | -0.109 | -21.158
-5.5 | -0.081 | 0.00647 | -0.11 | -12.578
-5 | -0.021 | 0.00632 | -0.111 | -3.304
-4.5 | 0.04 | 0.00611 | -0.112 | 6.562
-4 | 0.102 | 0.00604 | -0.114 | 16.828
-3.5 | 0.163 | 0.00594 | -0.115 | 27.499
-3 | 0.225 | 0.00585 | -0.116 | 38.555
-2.5 | 0.288 | 0.00572 | -0.117 | 50.233
-2 | 0.351 | 0.00565 | -0.119 | 62.136
-1.5 | 0.413 | 0.00561 | -0.12 | 73.588
-1 | 0.475 | 0.00433 | -0.121 | 109.758
-0.5 | 0.537 | 0.00345 | -0.122 | 155.339
0 | 0.597 | 0.00344 | -0.123 | 173.278
0.5 | 0.658 | 0.00327 | -0.124 | 201.441
1 | 0.719 | 0.0039 | -0.125 | 184.166
1.5 | 0.777 | 0.00495 | -0.126 | 156.968
2 | 0.837 | 0.0055 | -0.127 | 152.352
2.5 | 0.897 | 0.00603 | -0.128 | 148.831
3 | 0.957 | 0.00655 | -0.129 | 146.031
3.5 | 1.009 | 0.00721 | -0.13 | 140.062
4 | 1.066 | 0.00775 | -0.131 | 137.612
4.5 | 1.122 | 0.00845 | -0.132 | 132.819
5 | 1.175 | 0.01118 | -0.132 | 105.08
5.5 | 1.227 | 0.01169 | -0.133 | 104.965
6 | 1.278 | 0.01214 | -0.134 | 105.322
6.5 | 1.327 | 0.01265 | -0.135 | 104.919
7 | 1.373 | 0.01314 | -0.136 | 104.521
7.5 | 1.416 | 0.01364 | -0.137 | 103.837
8 | 1.457 | 0.01421 | -0.138 | 102.556
8.5 | 1.494 | 0.01478 | -0.139 | 101.126
9 | 1.528 | 0.01539 | -0.14 | 99.265
9.5 | 1.557 | 0.01609 | -0.141 | 96.804
10 | 1.578 | 0.01678 | -0.142 | 94.052
10.5 | 1.594 | 0.01758 | -0.143 | 90.666
11 | 1.604 | 0.01826 | -0.144 | 87.842
11.5 | 1.609 | 0.01912 | -0.145 | 84.121
12 | 1.608 | 0.02001 | -0.145 | 80.326
12.5 | 1.601 | 0.02093 | -0.146 | 76.489
13 | 1.589 | 0.02196 | -0.147 | 72.356
13.5 | 1.564 | 0.02285 | -0.148 | 68.452
14 | 1.535 | 0.02412 | -0.149 | 63.629
14.5 | 1.5 | 0.02549 | -0.149 | 58.844
15 | 1.46 | 0.02695 | -0.15 | 54.181
15.5 | 1.416 | 0.02852 | -0.15 | 49.657
16 | 1.371 | 0.02975 | -0.151 | 46.079
16.5 | 1.321 | 0.03189 | -0.152 | 41.421

## 100. Re 8M Mach 0.10 (2)
BIGFOIL.COM POLAR EXPORT
NACA66-616 a=0.8
NACA66-616 a=0.8 |  |  |  | Cl Max: | 1.6272 | at alpha= | 16 | deg
XFOIL ncrit=9 |  |  |  | L/D Max: | 234.714 | at alpha= | 2.5 | deg
Re: | 8000000 |  |  | Cd Min: | 0.03643 | at alpha= | 16 | deg
Mach: | 0.1 |  |  | Cl=0 at alpha= | -4.9563 | deg
|  |  |  | @ Cl=0.1, Cd= | 0.0057207
|  |  |  | @ Cl=0.4, Cd= | 0.0050876
|  |  |  | @ Cl=0.6, Cd= | 0.0035353
alpha (deg) | Cl | Cd | Cm | Cl/Cd
-20 | -1.1742 | 0.03545 | -0.1482 | -33.1227
-19.5 | -1.1826 | 0.03082 | -0.1479 | -38.3712
-19 | -1.1804 | 0.02747 | -0.1466 | -42.9705
-18.5 | -1.1749 | 0.02461 | -0.1447 | -47.7408
-18 | -1.1609 | 0.02236 | -0.1426 | -51.9186
-17.5 | -1.1452 | 0.02036 | -0.1402 | -56.2475
-17 | -1.1344 | 0.01825 | -0.1369 | -62.1589
-16.5 | -1.1155 | 0.0166 | -0.1338 | -67.1988
-16 | -1.1057 | 0.01469 | -0.1292 | -75.2689
-15.5 | -1.0832 | 0.01356 | -0.1254 | -79.882
-14.5 | -1.021 | 0.01228 | -0.1185 | -83.1433
-14 | -0.9781 | 0.0117 | -0.1171 | -83.5983
-13.5 | -0.9307 | 0.01125 | -0.1163 | -82.7289
-13 | -0.8822 | 0.01082 | -0.1156 | -81.5342
-12.5 | -0.8312 | 0.01045 | -0.1154 | -79.5407
-12 | -0.7792 | 0.01012 | -0.1153 | -76.996
-11.5 | -0.7269 | 0.00977 | -0.1152 | -74.4012
-11 | -0.6748 | 0.00934 | -0.1152 | -72.2484
-10.5 | -0.6235 | 0.00884 | -0.115 | -70.5317
-10 | -0.5699 | 0.00847 | -0.1152 | -67.2845
-9.5 | -0.5148 | 0.00816 | -0.1156 | -63.0882
-9 | -0.4596 | 0.00787 | -0.116 | -58.399
-8.5 | -0.4037 | 0.00763 | -0.1166 | -52.9096
-8 | -0.3478 | 0.00735 | -0.1171 | -47.3197
-7.5 | -0.2911 | 0.00708 | -0.1178 | -41.1158
-7 | -0.2343 | 0.00684 | -0.1185 | -34.2544
-6.5 | -0.177 | 0.00663 | -0.1194 | -26.6968
-6 | -0.1202 | 0.00638 | -0.1201 | -18.8401
-5.5 | -0.0631 | 0.00618 | -0.1209 | -10.2104
-5 | -0.0051 | 0.006 | -0.1218 | -0.85
-4.5 | 0.0533 | 0.00584 | -0.1228 | 9.1267
-4 | 0.112 | 0.00569 | -0.1239 | 19.6837
-3.5 | 0.1705 | 0.00553 | -0.125 | 30.8318
-3 | 0.229 | 0.00539 | -0.1261 | 42.4861
-2.5 | 0.2877 | 0.00529 | -0.1272 | 54.3856
-2 | 0.346 | 0.00519 | -0.1282 | 66.6667
-1.5 | 0.404 | 0.00508 | -0.1292 | 79.5276
0 | 0.5738 | 0.00371 | -0.1321 | 154.6631
0.5 | 0.6308 | 0.00333 | -0.1331 | 189.4294
1 | 0.6906 | 0.00334 | -0.1345 | 206.7665
1.5 | 0.7489 | 0.00339 | -0.1355 | 220.9145
2 | 0.8077 | 0.00346 | -0.1366 | 233.4393
2.5 | 0.8614 | 0.00367 | -0.1367 | 234.7139
3 | 0.8717 | 0.00511 | -0.128 | 170.5871
3.5 | 0.875 | 0.00597 | -0.1176 | 146.5662
4 | 0.8816 | 0.00702 | -0.1084 | 125.584
4.5 | 0.8864 | 0.00839 | -0.0994 | 105.6496
5 | 0.9074 | 0.00947 | -0.0938 | 95.8184
5.5 | 0.9264 | 0.0107 | -0.088 | 86.5794
6 | 0.9531 | 0.01178 | -0.0837 | 80.9083
6.5 | 0.9795 | 0.01294 | -0.0795 | 75.6955
7 | 1.0161 | 0.01373 | -0.0771 | 74.0058
7.5 | 1.0554 | 0.01446 | -0.0752 | 72.9876
8 | 1.093 | 0.01529 | -0.0731 | 71.4846
8.5 | 1.1322 | 0.01606 | -0.0713 | 70.4981
9 | 1.1703 | 0.0169 | -0.0695 | 69.2485
9.5 | 1.2064 | 0.01788 | -0.0674 | 67.472
10 | 1.2453 | 0.01875 | -0.0658 | 66.416
10.5 | 1.2808 | 0.01981 | -0.0638 | 64.6542
11 | 1.3168 | 0.02087 | -0.062 | 63.0954
11.5 | 1.3502 | 0.02211 | -0.0599 | 61.0674
12 | 1.3866 | 0.02321 | -0.0583 | 59.7415
12.5 | 1.4196 | 0.02453 | -0.0564 | 57.872
13 | 1.4532 | 0.02587 | -0.0546 | 56.1732
13.5 | 1.4828 | 0.02748 | -0.0525 | 53.9592
14 | 1.5148 | 0.02897 | -0.0508 | 52.2886
14.5 | 1.5442 | 0.03069 | -0.0489 | 50.3161
15 | 1.575 | 0.03234 | -0.0473 | 48.7013
15.5 | 1.602 | 0.0343 | -0.0454 | 46.7055
16 | 1.6272 | 0.03643 | -0.0435 | 44.6665

## 101. Re 8M Mach 0.25 (1)
BIGFOIL.COM POLAR EXPORT
NACA66-616 a=0.8
NACA66-616 a=0.8 |  |  |  | Cl Max: | 1.571 | at alpha= | 10.5 | deg
JavaFoil+Calcfoil stall+Eppler ext transition |  |  |  | L/D Max: | 185.395 | at alpha= | 1 | deg
Re: | 8000000 |  |  | Cd Min: | 0.00324 | at alpha= | -0.5 | deg
Mach: | 0.25 |  |  | Cl=0 at alpha= | -4.8307 | deg
|  |  |  | @ Cl=0.1, Cd= | 0.0061763
|  |  |  | @ Cl=0.4, Cd= | 0.0054262
|  |  |  | @ Cl=0.6, Cd= | 0.003651
alpha (deg) | Cl | Cd | Cm | Cl/Cd
-16.5 | -0.37 | 0.13147 | -0.041 | -2.816
-16 | -0.41 | 0.12771 | -0.041 | -3.208
-15.5 | -0.445 | 0.11979 | -0.042 | -3.712
-15 | -0.475 | 0.11029 | -0.043 | -4.306
-14.5 | -0.5 | 0.10428 | -0.044 | -4.795
-14 | -0.519 | 0.09775 | -0.044 | -5.313
-13.5 | -0.534 | 0.09093 | -0.047 | -5.869
-13 | -0.541 | 0.08471 | -0.048 | -6.387
-12.5 | -0.567 | 0.05485 | -0.07 | -10.332
-12 | -0.626 | 0.01754 | -0.09 | -35.689
-11.5 | -0.627 | 0.01269 | -0.094 | -49.438
-11 | -0.616 | 0.01069 | -0.097 | -57.656
-10.5 | -0.593 | 0.00985 | -0.099 | -60.197
-10 | -0.561 | 0.00936 | -0.101 | -59.892
-9.5 | -0.52 | 0.00886 | -0.102 | -58.646
-9 | -0.477 | 0.0084 | -0.104 | -56.732
-8.5 | -0.427 | 0.00816 | -0.106 | -52.286
-8 | -0.374 | 0.00775 | -0.107 | -48.318
-7.5 | -0.319 | 0.00749 | -0.108 | -42.612
-7 | -0.263 | 0.00727 | -0.109 | -36.097
-6.5 | -0.204 | 0.00701 | -0.111 | -29.106
-6 | -0.144 | 0.00677 | -0.112 | -21.299
-5.5 | -0.083 | 0.00659 | -0.113 | -12.645
-5 | -0.021 | 0.00645 | -0.114 | -3.323
-4.5 | 0.041 | 0.00627 | -0.116 | 6.561
-4 | 0.104 | 0.00617 | -0.117 | 16.909
-3.5 | 0.168 | 0.00598 | -0.118 | 28.036
-3 | 0.232 | 0.00592 | -0.119 | 39.092
-2.5 | 0.295 | 0.00583 | -0.121 | 50.657
-2 | 0.36 | 0.00572 | -0.122 | 63.001
-1.5 | 0.424 | 0.00525 | -0.123 | 80.776
-1 | 0.488 | 0.00396 | -0.124 | 123.153
-0.5 | 0.551 | 0.00324 | -0.125 | 170.105
0 | 0.613 | 0.00376 | -0.126 | 162.721
0.5 | 0.675 | 0.00386 | -0.127 | 175.038
1 | 0.738 | 0.00398 | -0.128 | 185.395
1.5 | 0.798 | 0.00507 | -0.129 | 157.354
2 | 0.859 | 0.00565 | -0.13 | 152.005
2.5 | 0.921 | 0.00621 | -0.131 | 148.228
3 | 0.982 | 0.00678 | -0.132 | 144.825
3.5 | 1.035 | 0.00747 | -0.133 | 138.599
4 | 1.093 | 0.00805 | -0.134 | 135.767
4.5 | 1.15 | 0.00882 | -0.135 | 130.357
5 | 1.204 | 0.01164 | -0.136 | 103.494
5.5 | 1.257 | 0.01222 | -0.137 | 102.903
6 | 1.308 | 0.01272 | -0.138 | 102.821
6.5 | 1.356 | 0.01324 | -0.139 | 102.381
7 | 1.401 | 0.01379 | -0.14 | 101.592
7.5 | 1.442 | 0.0144 | -0.141 | 100.156
8 | 1.479 | 0.01501 | -0.142 | 98.547
8.5 | 1.512 | 0.0157 | -0.143 | 96.296
9 | 1.539 | 0.01639 | -0.144 | 93.941
9.5 | 1.561 | 0.0172 | -0.145 | 90.719
10 | 1.57 | 0.01804 | -0.146 | 87.017
10.5 | 1.571 | 0.01887 | -0.147 | 83.288
11 | 1.564 | 0.01989 | -0.148 | 78.651
11.5 | 1.547 | 0.02091 | -0.148 | 73.992
12 | 1.521 | 0.022 | -0.149 | 69.153
12.5 | 1.486 | 0.02324 | -0.15 | 63.94
13 | 1.441 | 0.02428 | -0.151 | 59.339
13.5 | 1.376 | 0.02588 | -0.151 | 53.175
14 | 1.301 | 0.02808 | -0.152 | 46.309
14.5 | 1.214 | 0.03111 | -0.152 | 39.021
15 | 1.111 | 0.03631 | -0.15 | 30.583
15.5 | 0.87 | 0.11269 | -0.092 | 7.719

## 102. Re 8M Mach 0.25 (2)
BIGFOIL.COM POLAR EXPORT
NACA66-616 a=0.8
NACA66-616 a=0.8 |  |  |  | Cl Max: | 1.7516 | at alpha= | 20 | deg
XFOIL ncrit=9 |  |  |  | L/D Max: | 244.192 | at alpha= | 2.5 | deg
Re: | 8000000 |  |  | Cd Min: | 0.1745 | at alpha= | -20 | deg
Mach: | 0.25 |  |  | Cl=0 at alpha= | -4.9611 | deg
|  |  |  | @ Cl=0.1, Cd= | 0.0057902
|  |  |  | @ Cl=0.4, Cd= | 0.0051728
|  |  |  | @ Cl=0.6, Cd= | 0.0037103
alpha (deg) | Cl | Cd | Cm | Cl/Cd
-20 | -0.3694 | 0.1745 | -0.0819 | -2.1169
-19.5 | -0.3739 | 0.16317 | -0.0878 | -2.2915
-19 | -0.3665 | 0.15487 | -0.0928 | -2.3665
-18.5 | -0.8761 | 0.06054 | -0.1507 | -14.4714
-18 | -0.9447 | 0.04525 | -0.1615 | -20.8773
-17.5 | -0.9779 | 0.03676 | -0.165 | -26.6023
-17 | -1.0016 | 0.03081 | -0.1647 | -32.5089
-16.5 | -1.0163 | 0.02627 | -0.1623 | -38.6867
-16 | -1.0213 | 0.02268 | -0.1588 | -45.0309
-15.5 | -1.0149 | 0.02 | -0.1548 | -50.745
-15 | -1.0038 | 0.0177 | -0.1504 | -56.7119
-14.5 | -0.9891 | 0.01573 | -0.1456 | -62.8798
-14 | -0.9794 | 0.0138 | -0.1393 | -70.971
-13.5 | -0.9567 | 0.01277 | -0.1333 | -74.9178
-13 | -0.9127 | 0.01206 | -0.1305 | -75.6799
-12.5 | -0.8607 | 0.01158 | -0.1288 | -74.3264
-12 | -0.8076 | 0.01115 | -0.1274 | -72.4305
-11.5 | -0.7537 | 0.01065 | -0.1262 | -70.77
-11 | -0.6983 | 0.01024 | -0.1254 | -68.1934
-10.5 | -0.6422 | 0.00986 | -0.1247 | -65.1318
-10 | -0.5902 | 0.00911 | -0.1236 | -64.7859
-9.5 | -0.5331 | 0.00872 | -0.1233 | -61.1353
-9 | -0.476 | 0.00836 | -0.1231 | -56.9378
-8.5 | -0.4176 | 0.00806 | -0.1231 | -51.8114
-8 | -0.3595 | 0.00768 | -0.1232 | -46.8099
-7.5 | -0.3011 | 0.00735 | -0.1234 | -40.966
-7 | -0.2424 | 0.00705 | -0.1238 | -34.383
-6.5 | -0.1832 | 0.0068 | -0.1243 | -26.9412
-6 | -0.1238 | 0.0066 | -0.1249 | -18.7576
-5.5 | -0.0649 | 0.0063 | -0.1254 | -10.3016
-5 | -0.0047 | 0.00609 | -0.1262 | -0.77176
-4.5 | 0.0557 | 0.0059 | -0.1272 | 9.4407
-4 | 0.1162 | 0.00575 | -0.1281 | 20.2087
-3.5 | 0.1767 | 0.0056 | -0.1292 | 31.5536
-3 | 0.237 | 0.00546 | -0.1302 | 43.4066
-2.5 | 0.2975 | 0.00536 | -0.1312 | 55.5037
-2 | 0.3576 | 0.00525 | -0.1323 | 68.1143
-1.5 | 0.418 | 0.00514 | -0.1334 | 81.323
-1 | 0.4776 | 0.0048 | -0.1344 | 99.5
-0.5 | 0.536 | 0.00437 | -0.1354 | 122.6545
0 | 0.5925 | 0.00376 | -0.1362 | 157.5798
0.5 | 0.6514 | 0.00337 | -0.1373 | 193.2938
1 | 0.7132 | 0.00338 | -0.1386 | 211.0059
1.5 | 0.7734 | 0.00344 | -0.1397 | 224.8256
2 | 0.8341 | 0.00351 | -0.1407 | 237.6353
2.5 | 0.8913 | 0.00365 | -0.1411 | 244.1918
3 | 0.8997 | 0.00497 | -0.1315 | 181.0262
4 | 0.8913 | 0.00731 | -0.1078 | 121.9289
4.5 | 0.895 | 0.00881 | -0.0985 | 101.5891
5 | 0.9112 | 0.01014 | -0.0918 | 89.8619
5.5 | 0.9292 | 0.01153 | -0.0856 | 80.5898
6 | 0.9532 | 0.01282 | -0.0807 | 74.3526
6.5 | 0.9788 | 0.01416 | -0.0761 | 69.1243
7 | 1.0175 | 0.01503 | -0.0738 | 67.6979
7.5 | 1.0581 | 0.01586 | -0.0717 | 66.715
8 | 1.0962 | 0.01683 | -0.0694 | 65.1337
8.5 | 1.1378 | 0.01769 | -0.0676 | 64.3188
9 | 1.175 | 0.01877 | -0.0652 | 62.5999
9.5 | 1.2148 | 0.01977 | -0.0632 | 61.4466
10 | 1.2522 | 0.02093 | -0.061 | 59.828
10.5 | 1.2904 | 0.0221 | -0.0589 | 58.3891
11 | 1.3248 | 0.0235 | -0.0564 | 56.3745
11.5 | 1.3631 | 0.02473 | -0.0545 | 55.1193
12 | 1.3976 | 0.02624 | -0.0522 | 53.2622
12.5 | 1.4333 | 0.02771 | -0.0501 | 51.725
13 | 1.4635 | 0.02958 | -0.0475 | 49.476
13.5 | 1.497 | 0.03132 | -0.0453 | 47.7969
14 | 1.5284 | 0.03324 | -0.0431 | 45.9807
14.5 | 1.5585 | 0.03532 | -0.0408 | 44.1251
15 | 1.5877 | 0.03753 | -0.0386 | 42.3048
15.5 | 1.6106 | 0.04032 | -0.0361 | 39.9454
16 | 1.636 | 0.04299 | -0.0339 | 38.0554
16.5 | 1.6621 | 0.04569 | -0.0319 | 36.3778
17 | 1.6838 | 0.04864 | -0.0298 | 34.6176
17.5 | 1.7018 | 0.05229 | -0.0278 | 32.5454
18 | 1.716 | 0.05643 | -0.026 | 30.4094
18.5 | 1.7282 | 0.06099 | -0.0245 | 28.3358
19 | 1.7398 | 0.06576 | -0.0234 | 26.4568
19.5 | 1.75 | 0.07089 | -0.0227 | 24.6861
20 | 1.7516 | 0.07725 | -0.0225 | 22.6744

## 103. Re 8M Mach 0.50 (1)
BIGFOIL.COM POLAR EXPORT
NACA66-616 a=0.8
NACA66-616 a=0.8 |  |  |  | Cl Max: | 1.519 | at alpha= | 19.5 | deg
JavaFoil+Calcfoil stall+Eppler ext transition |  |  |  | L/D Max: | 191.092 | at alpha= | 1 | deg
Re: | 8000000 |  |  | Cd Min: | 0.00395 | at alpha= | -0.5 | deg
Mach: | 0.5 |  |  | Cl=0 at alpha= | -4.8286 | deg
|  |  |  | @ Cl=0.1, Cd= | 0.0064111
|  |  |  | @ Cl=0.4, Cd= | 0.0059133
|  |  |  | @ Cl=0.6, Cd= | 0.0043608
alpha (deg) | Cl | Cd | Cm | Cl/Cd
-20 | -0.857 | 0.1529 | -0.053 | -5.605
-19.5 | -0.829 | 0.14695 | -0.053 | -5.64
-19 | -0.799 | 0.1417 | -0.052 | -5.638
-18.5 | -0.769 | 0.13757 | -0.05 | -5.588
-18 | -0.741 | 0.13408 | -0.051 | -5.527
-17.5 | -0.713 | 0.12787 | -0.052 | -5.579
-17 | -0.686 | 0.12769 | -0.053 | -5.375
-16.5 | -0.657 | 0.12146 | -0.052 | -5.413
-16 | -0.629 | 0.11585 | -0.053 | -5.432
-15.5 | -0.602 | 0.10534 | -0.054 | -5.717
-15 | -0.575 | 0.09742 | -0.057 | -5.908
-14.5 | -0.548 | 0.09194 | -0.058 | -5.957
-14 | -0.517 | 0.10474 | -0.053 | -4.933
-13.5 | -0.488 | 0.0967 | -0.053 | -5.05
-13 | -0.461 | 0.08712 | -0.054 | -5.287
-12.5 | -0.433 | 0.08061 | -0.056 | -5.369
-12 | -0.407 | 0.0719 | -0.062 | -5.661
-11.5 | -0.379 | 0.06772 | -0.064 | -5.598
-11 | -0.355 | 0.05847 | -0.072 | -6.072
-10.5 | -0.378 | 0.01429 | -0.107 | -26.446
-10 | -0.291 | 0.06991 | -0.054 | -4.164
-9.5 | -0.263 | 0.06242 | -0.055 | -4.215
-9 | -0.235 | 0.0567 | -0.056 | -4.145
-8.5 | -0.208 | 0.05019 | -0.064 | -4.143
-8 | -0.264 | 0.04938 | -0.058 | -5.341
-7.5 | -0.307 | 0.00904 | -0.119 | -33.994
-7 | -0.269 | 0.00831 | -0.121 | -32.343
-6.5 | -0.216 | 0.00749 | -0.123 | -28.797
-6 | -0.156 | 0.00762 | -0.125 | -20.429
-5.5 | -0.091 | 0.00735 | -0.126 | -12.373
-5 | -0.024 | 0.00656 | -0.127 | -3.594
-4.5 | 0.046 | 0.00628 | -0.129 | 7.247
-4 | 0.116 | 0.00645 | -0.13 | 17.96
-3.5 | 0.187 | 0.00627 | -0.131 | 29.764
-3 | 0.258 | 0.00618 | -0.133 | 41.791
-2.5 | 0.33 | 0.00599 | -0.134 | 55.002
-2 | 0.403 | 0.00591 | -0.135 | 68.247
-1.5 | 0.474 | 0.00575 | -0.136 | 82.398
-1 | 0.545 | 0.00569 | -0.138 | 95.845
-0.5 | 0.617 | 0.00395 | -0.139 | 155.993
0 | 0.681 | 0.00404 | -0.14 | 168.577
0.5 | 0.751 | 0.00416 | -0.142 | 180.507
1 | 0.821 | 0.0043 | -0.143 | 191.092
1.5 | 0.888 | 0.00562 | -0.144 | 157.875
2 | 0.956 | 0.0064 | -0.145 | 149.286
2.5 | 1.024 | 0.00714 | -0.146 | 143.48
3 | 1.092 | 0.00794 | -0.147 | 137.542
3.5 | 1.149 | 0.00883 | -0.148 | 130.14
4 | 1.211 | 0.00964 | -0.149 | 125.669
4.5 | 1.27 | 0.01337 | -0.15 | 94.997
5 | 1.327 | 0.01419 | -0.151 | 93.54
5.5 | 1.378 | 0.0149 | -0.152 | 92.487
6 | 1.422 | 0.01571 | -0.153 | 90.498
6.5 | 1.456 | 0.01654 | -0.155 | 88.003
7 | 1.474 | 0.01746 | -0.156 | 84.425
7.5 | 1.467 | 0.01872 | -0.157 | 78.361
8 | 1.413 | 0.02 | -0.158 | 70.624
8.5 | 1.171 | 0.02162 | -0.159 | 54.14
9 | 0.773 | 0.05827 | -0.094 | 13.27
9.5 | 0.957 | 0.02352 | -0.161 | 40.685
10 | 0.988 | 0.02532 | -0.162 | 39.026
10.5 | 1.018 | 0.02733 | -0.163 | 37.256
11 | 0.873 | 0.08001 | -0.08 | 10.916
11.5 | 1.082 | 0.0285 | -0.165 | 37.96
12 | 1.111 | 0.03105 | -0.165 | 35.79
12.5 | 1.136 | 0.03474 | -0.165 | 32.705
13 | 1.158 | 0.03965 | -0.165 | 29.206
13.5 | 1.199 | 0.036 | -0.167 | 33.293
14 | 1.223 | 0.04017 | -0.167 | 30.453
14.5 | 1.249 | 0.04424 | -0.167 | 28.236
15 | 1.097 | 0.10769 | -0.106 | 10.185
15.5 | 1.304 | 0.04755 | -0.168 | 27.428
16 | 1.327 | 0.05266 | -0.168 | 25.205
16.5 | 1.273 | 0.07724 | -0.152 | 16.477
17 | 1.392 | 0.05148 | -0.171 | 27.046
17.5 | 1.412 | 0.05829 | -0.17 | 24.227
18 | 1.263 | 0.13136 | -0.118 | 9.615
18.5 | 1.464 | 0.06073 | -0.171 | 24.114
19 | 1.499 | 0.06139 | -0.172 | 24.426
19.5 | 1.519 | 0.06825 | -0.172 | 22.26
20 | 1.394 | 0.14838 | -0.135 | 9.394

## 104. Re 8M Mach 0.50 (2)
BIGFOIL.COM POLAR EXPORT
NACA66-616 a=0.8
NACA66-616 a=0.8 |  |  |  | Cl Max: | 1.4117 | at alpha= | 12.5 | deg
XFOIL ncrit=9 |  |  |  | L/D Max: | 926.462 | at alpha= | -0.5 | deg
Re: | 8000000 |  |  | Cd Min: | 0.17394 | at alpha= | 17.5 | deg
Mach: | 0.5 |  |  | Cl=0 at alpha= | -4.9565 | deg
|  |  |  | @ Cl=0.1, Cd= | 0.0009469
|  |  |  | @ Cl=0.4, Cd= | 0.00079097
|  |  |  | @ Cl=0.6, Cd= | 0.00065273
alpha (deg) | Cl | Cd | Cm | Cl/Cd
-13.5 | -0.1196 | 0.10213 | -0.1506 | -1.1711
-13 | -0.1095 | 0.09497 | -0.1548 | -1.153
-12.5 | -0.0966 | 0.08844 | -0.1586 | -1.0923
-12 | -0.093 | 0.08081 | -0.1629 | -1.1508
-11.5 | -0.1052 | 0.07141 | -0.168 | -1.4732
-11 | -0.1218 | 0.06171 | -0.1735 | -1.9737
-10.5 | -0.1682 | 0.04551 | -0.1859 | -3.6959
-10 | -0.204 | 0.03683 | -0.1896 | -5.539
-9.5 | -0.2479 | 0.03006 | -0.1874 | -8.2468
-9 | -0.2826 | 0.02494 | -0.1814 | -11.3312
-8.5 | -0.3236 | 0.00784 | -0.1618 | -41.2755
-8 | -0.3235 | 0.00495 | -0.1553 | -65.3535
-7.5 | -0.3018 | 0.00272 | -0.1504 | -110.9559
-7 | -0.254 | 0.00186 | -0.1474 | -136.5591
-6.5 | -0.1972 | 0.00148 | -0.1452 | -133.2432
-6 | -0.1358 | 0.00127 | -0.1438 | -106.9291
-5.5 | -0.0713 | 0.00113 | -0.143 | -63.0973
-5 | -0.0058 | 0.00104 | -0.1426 | -5.5769
-4.5 | 0.0609 | 0.00097 | -0.1426 | 62.7835
-4 | 0.1286 | 0.00093 | -0.143 | 138.2796
-3.5 | 0.197 | 0.00089 | -0.1437 | 221.3483
-3 | 0.2656 | 0.00085 | -0.1447 | 312.4706
-2.5 | 0.3338 | 0.00082 | -0.1457 | 407.0732
-2 | 0.4022 | 0.00079 | -0.1469 | 509.1139
-1.5 | 0.4704 | 0.00077 | -0.1481 | 610.9091
-1 | 0.5377 | 0.00073 | -0.1492 | 736.5753
-0.5 | 0.6022 | 0.00065 | -0.1501 | 926.4615
0 | 0.6713 | 0.00407 | -0.1535 | 164.9386
0.5 | 0.7375 | 0.00362 | -0.1545 | 203.7293
1 | 0.8074 | 0.00364 | -0.1557 | 221.8132
1.5 | 0.8748 | 0.0037 | -0.1564 | 236.4324
2 | 0.941 | 0.0038 | -0.1567 | 247.6316
2.5 | 1.0025 | 0.00394 | -0.1559 | 254.4416
3 | 1.0327 | 0.00429 | -0.1485 | 240.7226
3.5 | 0.9968 | 0.0061 | -0.1289 | 163.4098
4 | 0.9659 | 0.00845 | -0.1118 | 114.3077
4.5 | 0.953 | 0.01078 | -0.0988 | 88.4045
5 | 0.9472 | 0.0133 | -0.0878 | 71.218
5.5 | 0.9566 | 0.01558 | -0.0797 | 61.3992
6 | 0.9653 | 0.0181 | -0.0719 | 53.3315
6.5 | 0.9865 | 0.02031 | -0.066 | 48.5721
7 | 1.0287 | 0.02173 | -0.0629 | 47.3401
7.5 | 1.0746 | 0.02303 | -0.0602 | 46.6609
8 | 1.1183 | 0.02454 | -0.0573 | 45.5705
8.5 | 1.164 | 0.026 | -0.0544 | 44.7692
9 | 1.2063 | 0.02777 | -0.0512 | 43.439
10 | 1.2911 | 0.03153 | -0.0444 | 40.9483
10.5 | 1.3281 | 0.03392 | -0.0405 | 39.1539
11 | 1.3651 | 0.03644 | -0.0366 | 37.4616
11.5 | 1.3927 | 0.03976 | -0.032 | 35.0277
12 | 1.4094 | 0.04405 | -0.0271 | 31.9955
12.5 | 1.4117 | 0.04967 | -0.0221 | 28.4216
13 | 1.3973 | 0.05704 | -0.0176 | 24.4968
13.5 | 1.3689 | 0.06631 | -0.0146 | 20.6439
14 | 1.3399 | 0.07681 | -0.014 | 17.4443
14.5 | 1.3077 | 0.08876 | -0.016 | 14.733
15 | 1.2747 | 0.10187 | -0.0206 | 12.513
15.5 | 1.2438 | 0.1157 | -0.0272 | 10.7502
16 | 1.2171 | 0.12979 | -0.0354 | 9.3775
16.5 | 1.1903 | 0.14469 | -0.0451 | 8.2266
17 | 1.1692 | 0.15935 | -0.055 | 7.3373
17.5 | 1.1507 | 0.17394 | -0.0648 | 6.6155

## 105. Re 10M Mach 0.00 (1)
BIGFOIL.COM POLAR EXPORT
NACA66-616 a=0.8
NACA66-616 a=0.8 |  |  |  | Cl Max: | 1.618 | at alpha= | 12 | deg
JavaFoil+Calcfoil stall+Eppler ext transition |  |  |  | L/D Max: | 157.242 | at alpha= | 0 | deg
Re: | 10000000 |  |  | Cd Min: | 0.00378 | at alpha= | 0 | deg
Mach: | 0 |  |  | Cl=0 at alpha= | -4.8279 | deg
|  |  |  | @ Cl=0.1, Cd= | 0.0057826
|  |  |  | @ Cl=0.4, Cd= | 0.0054042
|  |  |  | @ Cl=0.6, Cd= | 0.0038685
alpha (deg) | Cl | Cd | Cm | Cl/Cd
-18.5 | -0.601 | 0.14269 | -0.04 | -4.212
-18 | -0.613 | 0.13616 | -0.041 | -4.502
-17.5 | -0.623 | 0.12963 | -0.042 | -4.807
-17 | -0.632 | 0.1224 | -0.042 | -5.162
-16.5 | -0.639 | 0.11693 | -0.043 | -5.463
-16 | -0.643 | 0.11026 | -0.044 | -5.836
-15.5 | -0.646 | 0.10402 | -0.046 | -6.213
-15 | -0.646 | 0.09777 | -0.047 | -6.61
-14.5 | -0.642 | 0.09422 | -0.047 | -6.818
-14 | -0.638 | 0.08636 | -0.05 | -7.387
-13.5 | -0.742 | 0.01433 | -0.086 | -51.785
-13 | -0.731 | 0.013 | -0.088 | -56.203
-12.5 | -0.718 | 0.0113 | -0.09 | -63.565
-12 | -0.699 | 0.0102 | -0.092 | -68.592
-11.5 | -0.674 | 0.00952 | -0.094 | -70.806
-11 | -0.643 | 0.00903 | -0.095 | -71.235
-10.5 | -0.608 | 0.00789 | -0.097 | -77.086
-10 | -0.57 | 0.00842 | -0.099 | -67.654
-9.5 | -0.522 | 0.00806 | -0.1 | -64.842
-9 | -0.473 | 0.00768 | -0.101 | -61.532
-8.5 | -0.421 | 0.00745 | -0.102 | -56.559
-8 | -0.368 | 0.00722 | -0.103 | -50.941
-7.5 | -0.313 | 0.00701 | -0.105 | -44.656
-7 | -0.257 | 0.00676 | -0.106 | -37.939
-6.5 | -0.199 | 0.00658 | -0.107 | -30.241
-6 | -0.14 | 0.00636 | -0.108 | -22.074
-5.5 | -0.081 | 0.00624 | -0.109 | -12.971
-5 | -0.021 | 0.00603 | -0.111 | -3.447
-4.5 | 0.04 | 0.00594 | -0.112 | 6.725
-4 | 0.101 | 0.00578 | -0.113 | 17.481
-3.5 | 0.163 | 0.00569 | -0.114 | 28.577
-3 | 0.224 | 0.0056 | -0.116 | 40.056
-2.5 | 0.286 | 0.00555 | -0.117 | 51.587
-2 | 0.349 | 0.00547 | -0.118 | 63.849
-1.5 | 0.411 | 0.00539 | -0.119 | 76.206
-1 | 0.472 | 0.00442 | -0.12 | 106.794
-0.5 | 0.534 | 0.00432 | -0.122 | 123.638
0 | 0.594 | 0.00378 | -0.122 | 157.242
0.5 | 0.653 | 0.00465 | -0.123 | 140.31
1 | 0.713 | 0.00509 | -0.124 | 140.007
1.5 | 0.773 | 0.0055 | -0.125 | 140.567
2 | 0.833 | 0.00591 | -0.126 | 140.866
2.5 | 0.892 | 0.00641 | -0.127 | 139.185
3 | 0.952 | 0.00689 | -0.128 | 138.177
3.5 | 1.005 | 0.00736 | -0.129 | 136.533
4 | 1.061 | 0.00796 | -0.13 | 133.311
4.5 | 1.117 | 0.00858 | -0.131 | 130.201
5 | 1.171 | 0.01072 | -0.132 | 109.232
5.5 | 1.223 | 0.01117 | -0.133 | 109.517
6 | 1.274 | 0.01162 | -0.134 | 109.673
6.5 | 1.323 | 0.01207 | -0.135 | 109.616
7 | 1.369 | 0.01253 | -0.136 | 109.284
7.5 | 1.413 | 0.01302 | -0.137 | 108.536
8 | 1.454 | 0.01354 | -0.138 | 107.329
8.5 | 1.492 | 0.01409 | -0.139 | 105.844
9 | 1.526 | 0.01469 | -0.14 | 103.858
9.5 | 1.556 | 0.01528 | -0.141 | 101.872
10 | 1.579 | 0.01593 | -0.141 | 99.14
10.5 | 1.597 | 0.0167 | -0.142 | 95.601
11 | 1.609 | 0.01742 | -0.143 | 92.408
11.5 | 1.617 | 0.01812 | -0.144 | 89.204
12 | 1.618 | 0.01895 | -0.145 | 85.4
12.5 | 1.616 | 0.01966 | -0.146 | 82.155
13 | 1.607 | 0.02072 | -0.147 | 77.542
13.5 | 1.588 | 0.02159 | -0.147 | 73.554
14 | 1.563 | 0.02286 | -0.148 | 68.348
14.5 | 1.533 | 0.02416 | -0.149 | 63.462
15 | 1.499 | 0.02539 | -0.149 | 59.051
15.5 | 1.462 | 0.02668 | -0.15 | 54.791
16 | 1.422 | 0.02769 | -0.151 | 51.344
16.5 | 1.378 | 0.02959 | -0.151 | 46.587
17 | 1.332 | 0.03162 | -0.152 | 42.134

## 106. Re 10M Mach 0.00 (2)
BIGFOIL.COM POLAR EXPORT
NACA66-616 a=0.8
NACA66-616 a=0.8 |  |  |  | Cl Max: | 1.8081 | at alpha= | 20 | deg
XFOIL ncrit=9 |  |  |  | L/D Max: | 241.411 | at alpha= | 2 | deg
Re: | 10000000 |  |  | Cd Min: | 0.05503 | at alpha= | 20 | deg
Mach: | 0 |  |  | Cl=0 at alpha= | -4.9544 | deg
|  |  |  | @ Cl=0.1, Cd= | 0.0054447
|  |  |  | @ Cl=0.4, Cd= | 0.0048569
|  |  |  | @ Cl=0.6, Cd= | 0.0034947
alpha (deg) | Cl | Cd | Cm | Cl/Cd
-20 | -1.2371 | 0.02901 | -0.1435 | -42.6439
-19.5 | -1.2342 | 0.02593 | -0.1419 | -47.5974
-19 | -1.2254 | 0.02338 | -0.1401 | -52.4123
-18.5 | -1.2121 | 0.02125 | -0.138 | -57.04
-18 | -1.194 | 0.01951 | -0.1358 | -61.1994
-17.5 | -1.1731 | 0.01801 | -0.1334 | -65.136
-17 | -1.1566 | 0.01633 | -0.1303 | -70.8267
-16.5 | -1.1357 | 0.01502 | -0.1271 | -75.6125
-16 | -1.1238 | 0.01347 | -0.1223 | -83.4298
-15.5 | -1.1063 | 0.01249 | -0.1171 | -88.5749
-15 | -1.0701 | 0.01195 | -0.1147 | -89.5481
-14.5 | -1.0269 | 0.01144 | -0.1136 | -89.764
-14 | -0.9825 | 0.01087 | -0.1126 | -90.3864
-13.5 | -0.935 | 0.01043 | -0.1121 | -89.6453
-13 | -0.8854 | 0.01002 | -0.1119 | -88.3633
-12.5 | -0.8344 | 0.00968 | -0.1119 | -86.1983
-12 | -0.7822 | 0.00936 | -0.112 | -83.5684
-11.5 | -0.7296 | 0.00905 | -0.1123 | -80.6188
-11 | -0.6762 | 0.00876 | -0.1126 | -77.1918
-10.5 | -0.6227 | 0.00842 | -0.113 | -73.9549
-10 | -0.5696 | 0.00802 | -0.1132 | -71.0224
-9.5 | -0.5154 | 0.0077 | -0.1136 | -66.9351
-9 | -0.4605 | 0.00741 | -0.1142 | -62.1457
-8.5 | -0.4047 | 0.00714 | -0.1149 | -56.6807
-8 | -0.3485 | 0.00689 | -0.1156 | -50.5806
-7.5 | -0.2919 | 0.00667 | -0.1164 | -43.7631
-7 | -0.2352 | 0.00647 | -0.1173 | -36.3524
-6.5 | -0.1781 | 0.0063 | -0.1181 | -28.2698
-6 | -0.1206 | 0.00613 | -0.1191 | -19.6737
-5.5 | -0.0632 | 0.0059 | -0.12 | -10.7119
-5 | -0.0053 | 0.00571 | -0.121 | -0.9282
-4.5 | 0.0528 | 0.00555 | -0.1221 | 9.5135
-4 | 0.1111 | 0.00542 | -0.1232 | 20.4982
-3.5 | 0.1694 | 0.00531 | -0.1243 | 31.9021
-3 | 0.2276 | 0.00518 | -0.1254 | 43.9382
-2.5 | 0.2858 | 0.0051 | -0.1265 | 56.0392
-2 | 0.3446 | 0.00497 | -0.1277 | 69.336
-1.5 | 0.4034 | 0.00485 | -0.1289 | 83.1753
-1 | 0.4605 | 0.00461 | -0.1298 | 99.8915
-0.5 | 0.517 | 0.00431 | -0.1307 | 119.9536
0 | 0.5738 | 0.00379 | -0.1319 | 151.3984
0.5 | 0.6297 | 0.00316 | -0.1329 | 199.2722
1 | 0.6877 | 0.00321 | -0.134 | 214.2368
1.5 | 0.7469 | 0.00324 | -0.1352 | 230.5247
2 | 0.8039 | 0.00333 | -0.1361 | 241.4114
2.5 | 0.8338 | 0.00439 | -0.1315 | 189.9317
3 | 0.8472 | 0.00554 | -0.1234 | 152.9242
3.5 | 0.853 | 0.00628 | -0.1136 | 135.828
4 | 0.8665 | 0.00723 | -0.106 | 119.8479
4.5 | 0.8782 | 0.00842 | -0.0984 | 104.2993
6 | 0.956 | 0.01143 | -0.0847 | 83.6395
6.5 | 0.9886 | 0.0123 | -0.0815 | 80.374
7 | 1.0283 | 0.01294 | -0.0797 | 79.4668
7.5 | 1.0666 | 0.01364 | -0.0776 | 78.1965
8 | 1.1051 | 0.01437 | -0.0757 | 76.9033
8.5 | 1.1446 | 0.01509 | -0.074 | 75.8516
9 | 1.1812 | 0.01595 | -0.072 | 74.0564
9.5 | 1.2203 | 0.01672 | -0.0704 | 72.9844
10 | 1.2562 | 0.01765 | -0.0684 | 71.1728
10.5 | 1.2932 | 0.01858 | -0.0666 | 69.6017
12 | 1.3984 | 0.02179 | -0.0612 | 64.1762
12.5 | 1.4329 | 0.02294 | -0.0594 | 62.4629
13 | 1.4637 | 0.02434 | -0.0574 | 60.1356
13.5 | 1.4964 | 0.02568 | -0.0556 | 58.271
14 | 1.528 | 0.0271 | -0.0539 | 56.3838
14.5 | 1.5597 | 0.02854 | -0.0523 | 54.6496
15 | 1.5883 | 0.03024 | -0.0505 | 52.5231
15.5 | 1.617 | 0.03196 | -0.0487 | 50.5945
16 | 1.6412 | 0.03405 | -0.0467 | 48.1997
16.5 | 1.6679 | 0.03599 | -0.0451 | 46.3434
17 | 1.6938 | 0.03783 | -0.0436 | 44.774
17.5 | 1.7179 | 0.0401 | -0.042 | 42.8404
18 | 1.7415 | 0.04243 | -0.0406 | 41.0441
18.5 | 1.7597 | 0.04532 | -0.0389 | 38.8283
19 | 1.7771 | 0.04836 | -0.0375 | 36.7473
19.5 | 1.7952 | 0.05139 | -0.0362 | 34.9329
20 | 1.8081 | 0.05503 | -0.035 | 32.8566

## 107. Re 10M Mach 0.10 (1)
BIGFOIL.COM POLAR EXPORT
NACA66-616 a=0.8
NACA66-616 a=0.8 |  |  |  | Cl Max: | 1.61 | at alpha= | 11.5 | deg
JavaFoil+Calcfoil stall+Eppler ext transition |  |  |  | L/D Max: | 158.669 | at alpha= | 0 | deg
Re: | 10000000 |  |  | Cd Min: | 0.00376 | at alpha= | 0 | deg
Mach: | 0.1 |  |  | Cl=0 at alpha= | -4.8279 | deg
|  |  |  | @ Cl=0.1, Cd= | 0.0058436
|  |  |  | @ Cl=0.4, Cd= | 0.0054163
|  |  |  | @ Cl=0.6, Cd= | 0.0038053
alpha (deg) | Cl | Cd | Cm | Cl/Cd
-18.5 | -0.562 | 0.1467 | -0.039 | -3.829
-18 | -0.577 | 0.13846 | -0.041 | -4.166
-17.5 | -0.59 | 0.13222 | -0.041 | -4.463
-17 | -0.602 | 0.12438 | -0.042 | -4.841
-16.5 | -0.612 | 0.11854 | -0.043 | -5.164
-16 | -0.62 | 0.11149 | -0.044 | -5.561
-15.5 | -0.626 | 0.10521 | -0.045 | -5.947
-15 | -0.628 | 0.09962 | -0.046 | -6.307
-14.5 | -0.627 | 0.09604 | -0.046 | -6.531
-14 | -0.625 | 0.08798 | -0.049 | -7.105
-13.5 | -0.73 | 0.01494 | -0.086 | -48.825
-13 | -0.719 | 0.01379 | -0.088 | -52.143
-12.5 | -0.711 | 0.01154 | -0.09 | -61.582
-12 | -0.694 | 0.01044 | -0.092 | -66.453
-11.5 | -0.67 | 0.00967 | -0.094 | -69.322
-11 | -0.641 | 0.00916 | -0.096 | -69.995
-10.5 | -0.607 | 0.00876 | -0.097 | -69.278
-10 | -0.57 | 0.00844 | -0.099 | -67.498
-9.5 | -0.523 | 0.00816 | -0.1 | -64.065
-9 | -0.474 | 0.00777 | -0.102 | -60.944
-8.5 | -0.422 | 0.0075 | -0.103 | -56.303
-8 | -0.369 | 0.00719 | -0.104 | -51.312
-7.5 | -0.314 | 0.00697 | -0.105 | -45.042
-7 | -0.258 | 0.00676 | -0.106 | -38.118
-6.5 | -0.2 | 0.00662 | -0.108 | -30.192
-6 | -0.141 | 0.0064 | -0.109 | -22.048
-5.5 | -0.081 | 0.00627 | -0.11 | -12.969
-5 | -0.021 | 0.00609 | -0.111 | -3.428
-4.5 | 0.04 | 0.00595 | -0.112 | 6.746
-4 | 0.102 | 0.00584 | -0.114 | 17.409
-3.5 | 0.163 | 0.00566 | -0.115 | 28.853
-3 | 0.225 | 0.00561 | -0.116 | 40.181
-2.5 | 0.288 | 0.00552 | -0.117 | 52.057
-2 | 0.351 | 0.00544 | -0.119 | 64.443
-1.5 | 0.413 | 0.00541 | -0.12 | 76.355
-1 | 0.475 | 0.00447 | -0.121 | 106.282
-0.5 | 0.537 | 0.00437 | -0.122 | 122.858
0 | 0.597 | 0.00376 | -0.123 | 158.669
0.5 | 0.656 | 0.00465 | -0.124 | 141.008
1 | 0.716 | 0.00511 | -0.125 | 140.309
1.5 | 0.777 | 0.00552 | -0.126 | 140.742
2 | 0.837 | 0.00593 | -0.127 | 141.041
2.5 | 0.897 | 0.00645 | -0.128 | 139.081
3 | 0.957 | 0.00693 | -0.129 | 138.036
3.5 | 1.01 | 0.0074 | -0.13 | 136.497
4 | 1.066 | 0.00801 | -0.131 | 133.084
4.5 | 1.121 | 0.01039 | -0.132 | 107.921
5 | 1.176 | 0.01085 | -0.133 | 108.427
5.5 | 1.229 | 0.01127 | -0.134 | 109.051
6 | 1.279 | 0.0117 | -0.135 | 109.301
6.5 | 1.328 | 0.01216 | -0.136 | 109.193
7 | 1.374 | 0.01265 | -0.137 | 108.619
7.5 | 1.418 | 0.01314 | -0.138 | 107.917
8 | 1.458 | 0.01368 | -0.138 | 106.615
8.5 | 1.495 | 0.01424 | -0.139 | 105.006
9 | 1.529 | 0.01485 | -0.14 | 102.926
9.5 | 1.558 | 0.01545 | -0.141 | 100.841
10 | 1.579 | 0.01613 | -0.142 | 97.939
10.5 | 1.595 | 0.0169 | -0.143 | 94.399
11 | 1.606 | 0.01764 | -0.144 | 91.028
11.5 | 1.61 | 0.01838 | -0.145 | 87.593
12 | 1.609 | 0.01927 | -0.146 | 83.506
12.5 | 1.602 | 0.02011 | -0.146 | 79.686
13 | 1.59 | 0.02108 | -0.147 | 75.427
13.5 | 1.566 | 0.02193 | -0.148 | 71.413
14 | 1.536 | 0.02335 | -0.149 | 65.777
14.5 | 1.501 | 0.02469 | -0.149 | 60.78
15 | 1.461 | 0.02602 | -0.15 | 56.164
15.5 | 1.418 | 0.02739 | -0.151 | 51.776
16 | 1.372 | 0.0289 | -0.151 | 47.464
16.5 | 1.322 | 0.03045 | -0.152 | 43.427

## 108. Re 10M Mach 0.10 (2)
BIGFOIL.COM POLAR EXPORT
NACA66-616 a=0.8
NACA66-616 a=0.8 |  |  |  | Cl Max: | 1.8065 | at alpha= | 20 | deg
XFOIL ncrit=9 |  |  |  | L/D Max: | 242.156 | at alpha= | 2 | deg
Re: | 10000000 |  |  | Cd Min: | 0.05749 | at alpha= | 20 | deg
Mach: | 0.1 |  |  | Cl=0 at alpha= | -4.9555 | deg
|  |  |  | @ Cl=0.1, Cd= | 0.0054582
|  |  |  | @ Cl=0.4, Cd= | 0.004863
|  |  |  | @ Cl=0.6, Cd= | 0.003546
alpha (deg) | Cl | Cd | Cm | Cl/Cd
-20 | -1.1927 | 0.03378 | -0.1484 | -35.3079
-19.5 | -1.2008 | 0.02944 | -0.1476 | -40.788
-19 | -1.1965 | 0.02633 | -0.1461 | -45.4425
-18.5 | -1.1946 | 0.0233 | -0.1438 | -51.2704
-18 | -1.1838 | 0.021 | -0.1412 | -56.3714
-17.5 | -1.1651 | 0.01928 | -0.1387 | -60.4305
-17 | -1.1439 | 0.01771 | -0.1362 | -64.5906
-16.5 | -1.1228 | 0.01626 | -0.1332 | -69.0529
-16 | -1.109 | 0.01459 | -0.1289 | -76.011
-15.5 | -1.0953 | 0.01319 | -0.1237 | -83.0402
-15 | -1.0752 | 0.01229 | -0.1184 | -87.4858
-14.5 | -1.0335 | 0.0117 | -0.1168 | -88.3333
-14 | -0.9886 | 0.01115 | -0.1156 | -88.6637
-13.5 | -0.9421 | 0.01062 | -0.1147 | -88.71
-13 | -0.8924 | 0.01018 | -0.1142 | -87.6621
-12.5 | -0.8411 | 0.00983 | -0.114 | -85.5646
-12 | -0.7884 | 0.00949 | -0.1139 | -83.0769
-11.5 | -0.7353 | 0.00916 | -0.114 | -80.2729
-10.5 | -0.6267 | 0.00856 | -0.1145 | -73.2126
-10 | -0.5737 | 0.00811 | -0.1146 | -70.7398
-9.5 | -0.5192 | 0.00777 | -0.1149 | -66.8211
-9 | -0.4638 | 0.00747 | -0.1154 | -62.0884
-8.5 | -0.4076 | 0.00719 | -0.116 | -56.6898
-8 | -0.3509 | 0.00694 | -0.1166 | -50.562
-7.5 | -0.2939 | 0.00671 | -0.1174 | -43.8003
-7 | -0.2368 | 0.0065 | -0.1182 | -36.4308
-6.5 | -0.1793 | 0.00632 | -0.119 | -28.3703
-6 | -0.1213 | 0.00615 | -0.1199 | -19.7236
-5.5 | -0.0635 | 0.00592 | -0.1208 | -10.7264
-5 | -0.0052 | 0.00573 | -0.1218 | -0.9075
-4.5 | 0.0532 | 0.00557 | -0.1229 | 9.5512
-4 | 0.1118 | 0.00543 | -0.124 | 20.5893
-3.5 | 0.1705 | 0.00532 | -0.1251 | 32.0489
-3 | 0.229 | 0.00519 | -0.1261 | 44.1233
-2.5 | 0.2876 | 0.00511 | -0.1272 | 56.2818
-2 | 0.3468 | 0.00498 | -0.1284 | 69.6386
-1.5 | 0.4059 | 0.00485 | -0.1296 | 83.6907
-1 | 0.4634 | 0.00461 | -0.1306 | 100.5206
-0.5 | 0.5202 | 0.00432 | -0.1315 | 120.4167
0 | 0.5773 | 0.0038 | -0.1327 | 151.9211
0.5 | 0.6336 | 0.00317 | -0.1337 | 199.8738
1 | 0.6919 | 0.00321 | -0.1347 | 215.5452
1.5 | 0.7514 | 0.00324 | -0.136 | 231.9136
2 | 0.8088 | 0.00334 | -0.1369 | 242.1557
2.5 | 0.8396 | 0.00436 | -0.1323 | 192.5688
3 | 0.8508 | 0.00551 | -0.1238 | 154.4102
3.5 | 0.8561 | 0.00628 | -0.1138 | 136.3217
4 | 0.8684 | 0.00727 | -0.1059 | 119.4498
4.5 | 0.8786 | 0.00852 | -0.098 | 103.1221
5 | 0.9055 | 0.00943 | -0.0934 | 96.0233
5.5 | 0.9283 | 0.01056 | -0.0883 | 87.9072
6 | 0.956 | 0.01161 | -0.0841 | 82.3428
6.5 | 0.9889 | 0.01249 | -0.081 | 79.1753
7 | 1.0284 | 0.01316 | -0.079 | 78.1459
7.5 | 1.067 | 0.01387 | -0.0769 | 76.9286
8 | 1.1065 | 0.0146 | -0.0751 | 75.7877
8.5 | 1.1446 | 0.0154 | -0.0731 | 74.3247
9 | 1.1828 | 0.01623 | -0.0712 | 72.8774
9.5 | 1.2204 | 0.0171 | -0.0693 | 71.3684
10 | 1.2581 | 0.01799 | -0.0675 | 69.9333
10.5 | 1.2943 | 0.01899 | -0.0656 | 68.1569
11 | 1.3298 | 0.02007 | -0.0636 | 66.2581
11.5 | 1.3666 | 0.02108 | -0.062 | 64.8292
12 | 1.4008 | 0.02228 | -0.06 | 62.8725
12.5 | 1.4356 | 0.02347 | -0.0582 | 61.1674
13 | 1.4663 | 0.02495 | -0.0561 | 58.7695
13.5 | 1.4997 | 0.02629 | -0.0543 | 57.0445
14 | 1.5312 | 0.02778 | -0.0525 | 55.1188
14.5 | 1.5627 | 0.0293 | -0.0507 | 53.3345
15 | 1.5916 | 0.03106 | -0.0489 | 51.2428
15.5 | 1.6181 | 0.03302 | -0.0468 | 49.0036
16 | 1.6444 | 0.03504 | -0.0449 | 46.9292
16.5 | 1.6699 | 0.03718 | -0.0432 | 44.9139
17 | 1.6964 | 0.0391 | -0.0414 | 43.3862
17.5 | 1.7202 | 0.04146 | -0.04 | 41.4906
18 | 1.7415 | 0.04411 | -0.0383 | 39.4808
18.5 | 1.7606 | 0.04704 | -0.0367 | 37.4277
19 | 1.7764 | 0.05037 | -0.0351 | 35.267
19.5 | 1.7916 | 0.05385 | -0.0338 | 33.2702
20 | 1.8065 | 0.05749 | -0.0327 | 31.4229

## 109. Re 10M Mach 0.25 (1)
BIGFOIL.COM POLAR EXPORT
NACA66-616 a=0.8
NACA66-616 a=0.8 |  |  |  | Cl Max: | 1.573 | at alpha= | 10.5 | deg
JavaFoil+Calcfoil stall+Eppler ext transition |  |  |  | L/D Max: | 172.124 | at alpha= | 0 | deg
Re: | 10000000 |  |  | Cd Min: | 0.00356 | at alpha= | 0 | deg
Mach: | 0.25 |  |  | Cl=0 at alpha= | -4.8307 | deg
|  |  |  | @ Cl=0.1, Cd= | 0.0058914
|  |  |  | @ Cl=0.4, Cd= | 0.0054662
|  |  |  | @ Cl=0.6, Cd= | 0.0035957
alpha (deg) | Cl | Cd | Cm | Cl/Cd
-17.5 | -0.277 | 0.14565 | -0.04 | -1.903
-17 | -0.326 | 0.13864 | -0.041 | -2.354
-16.5 | -0.37 | 0.13104 | -0.041 | -2.826
-16 | -0.41 | 0.12415 | -0.042 | -3.3
-15.5 | -0.445 | 0.11824 | -0.042 | -3.761
-15 | -0.475 | 0.10911 | -0.043 | -4.353
-14.5 | -0.5 | 0.10371 | -0.045 | -4.823
-14 | -0.52 | 0.09654 | -0.046 | -5.385
-13.5 | -0.534 | 0.08923 | -0.047 | -5.982
-13 | -0.541 | 0.08448 | -0.048 | -6.407
-12.5 | -0.636 | 0.01654 | -0.09 | -38.458
-12 | -0.636 | 0.01405 | -0.092 | -45.273
-11.5 | -0.634 | 0.01123 | -0.095 | -56.457
-11 | -0.619 | 0.01001 | -0.098 | -61.838
-10.5 | -0.595 | 0.00934 | -0.099 | -63.668
-10 | -0.562 | 0.00899 | -0.101 | -62.564
-9.5 | -0.521 | 0.00772 | -0.103 | -67.51
-9 | -0.477 | 0.00806 | -0.104 | -59.159
-8.5 | -0.427 | 0.00782 | -0.106 | -54.594
-8 | -0.374 | 0.00746 | -0.107 | -50.173
-7.5 | -0.319 | 0.00722 | -0.108 | -44.244
-7 | -0.263 | 0.00698 | -0.109 | -37.621
-6.5 | -0.204 | 0.00676 | -0.111 | -30.195
-6 | -0.144 | 0.00653 | -0.112 | -22.099
-5.5 | -0.083 | 0.00639 | -0.113 | -13.034
-5 | -0.021 | 0.00621 | -0.114 | -3.448
-4.5 | 0.041 | 0.00606 | -0.116 | 6.787
-4 | 0.104 | 0.00588 | -0.117 | 17.738
-3.5 | 0.168 | 0.00581 | -0.118 | 28.859
-3 | 0.232 | 0.00571 | -0.119 | 40.518
-2.5 | 0.295 | 0.00559 | -0.121 | 52.852
-2 | 0.36 | 0.00551 | -0.122 | 65.371
-1.5 | 0.424 | 0.00544 | -0.123 | 77.984
-1 | 0.488 | 0.0041 | -0.124 | 119.106
-0.5 | 0.551 | 0.00373 | -0.125 | 147.954
0 | 0.613 | 0.00356 | -0.126 | 172.124
0.5 | 0.673 | 0.00472 | -0.127 | 142.61
1 | 0.735 | 0.00522 | -0.128 | 140.813
1.5 | 0.797 | 0.00565 | -0.129 | 141.132
2 | 0.859 | 0.0061 | -0.13 | 140.849
2.5 | 0.92 | 0.00664 | -0.131 | 138.544
3 | 0.982 | 0.00718 | -0.132 | 136.776
3.5 | 1.036 | 0.00766 | -0.133 | 135.124
4 | 1.094 | 0.00833 | -0.134 | 131.363
4.5 | 1.149 | 0.0108 | -0.135 | 106.432
5 | 1.205 | 0.01126 | -0.136 | 107.047
5.5 | 1.258 | 0.01177 | -0.137 | 106.928
6 | 1.309 | 0.01225 | -0.138 | 106.856
6.5 | 1.357 | 0.01278 | -0.139 | 106.192
7 | 1.402 | 0.01331 | -0.14 | 105.359
7.5 | 1.443 | 0.01385 | -0.141 | 104.18
8 | 1.48 | 0.01448 | -0.142 | 102.243
8.5 | 1.513 | 0.01516 | -0.143 | 99.779
9 | 1.541 | 0.01581 | -0.144 | 97.419
9.5 | 1.562 | 0.01651 | -0.145 | 94.595
10 | 1.572 | 0.01736 | -0.146 | 90.533
10.5 | 1.573 | 0.01815 | -0.147 | 86.675
11 | 1.565 | 0.01907 | -0.148 | 82.057
11.5 | 1.549 | 0.02011 | -0.149 | 76.994
12 | 1.523 | 0.02116 | -0.149 | 71.97
12.5 | 1.487 | 0.02234 | -0.15 | 66.56
13 | 1.442 | 0.02337 | -0.151 | 61.714
13.5 | 1.377 | 0.02511 | -0.152 | 54.836
14 | 1.302 | 0.02701 | -0.152 | 48.207
14.5 | 1.216 | 0.02967 | -0.152 | 40.989
15 | 1.113 | 0.0351 | -0.151 | 31.704
15.5 | 0.877 | 0.10647 | -0.101 | 8.237

## 110. Re 10M Mach 0.25 (2)
BIGFOIL.COM POLAR EXPORT
NACA66-616 a=0.8
NACA66-616 a=0.8 |  |  |  | Cl Max: | 1.7802 | at alpha= | 20 | deg
XFOIL ncrit=9 |  |  |  | L/D Max: | 247.953 | at alpha= | 2 | deg
Re: | 10000000 |  |  | Cd Min: | 0.17386 | at alpha= | -20 | deg
Mach: | 0.25 |  |  | Cl=0 at alpha= | -4.9586 | deg
|  |  |  | @ Cl=0.1, Cd= | 0.0055368
|  |  |  | @ Cl=0.4, Cd= | 0.0049395
|  |  |  | @ Cl=0.6, Cd= | 0.0038036
alpha (deg) | Cl | Cd | Cm | Cl/Cd
-20 | -0.3707 | 0.17386 | -0.0823 | -2.1322
-19.5 | -0.3674 | 0.16432 | -0.0878 | -2.2359
-18.5 | -0.9107 | 0.05566 | -0.1548 | -16.3618
-18 | -0.9778 | 0.04173 | -0.1639 | -23.4316
-17.5 | -1.0076 | 0.03433 | -0.1657 | -29.3504
-17 | -1.0259 | 0.02912 | -0.1646 | -35.2301
-16.5 | -1.0401 | 0.02477 | -0.1618 | -41.9903
-16 | -1.0458 | 0.02133 | -0.1577 | -49.0295
-15.5 | -1.0373 | 0.01884 | -0.1534 | -55.0584
-15 | -1.0191 | 0.01698 | -0.1493 | -60.0177
-14.5 | -0.9975 | 0.01543 | -0.1448 | -64.6468
-14 | -0.9838 | 0.01374 | -0.1386 | -71.6012
-13.5 | -0.974 | 0.01206 | -0.1312 | -80.7629
-13 | -0.9262 | 0.0114 | -0.1288 | -81.2456
-12.5 | -0.8757 | 0.01079 | -0.1269 | -81.1585
-12 | -0.8209 | 0.01035 | -0.1257 | -79.314
-11.5 | -0.7658 | 0.00992 | -0.1246 | -77.1976
-11 | -0.7092 | 0.00952 | -0.1239 | -74.4958
-10.5 | -0.6519 | 0.00915 | -0.1234 | -71.2459
-10 | -0.5938 | 0.00884 | -0.1231 | -67.1719
-9.5 | -0.5392 | 0.00826 | -0.1224 | -65.2785
-9 | -0.4816 | 0.00785 | -0.1223 | -61.3503
-8.5 | -0.423 | 0.00752 | -0.1223 | -56.25
-8 | -0.3641 | 0.00721 | -0.1225 | -50.4993
-7.5 | -0.3049 | 0.00694 | -0.1229 | -43.9337
-7 | -0.2457 | 0.00669 | -0.1233 | -36.7265
-6.5 | -0.1858 | 0.00646 | -0.1239 | -28.7616
-6 | -0.1254 | 0.00624 | -0.1246 | -20.0962
-5.5 | -0.065 | 0.00604 | -0.1254 | -10.7616
-5 | -0.005 | 0.00581 | -0.1262 | -0.86059
-4.5 | 0.0554 | 0.00564 | -0.1272 | 9.8227
-4 | 0.1159 | 0.0055 | -0.1281 | 21.0727
-3.5 | 0.1765 | 0.00539 | -0.1292 | 32.7458
-3 | 0.2369 | 0.00526 | -0.1302 | 45.038
-2 | 0.3591 | 0.00502 | -0.1326 | 71.5339
-1.5 | 0.4201 | 0.0049 | -0.1338 | 85.7347
-1 | 0.4795 | 0.00468 | -0.1348 | 102.4573
-0.5 | 0.5378 | 0.00437 | -0.1357 | 123.0664
0 | 0.5967 | 0.00384 | -0.1369 | 155.3906
0.5 | 0.6547 | 0.0032 | -0.138 | 204.5938
1 | 0.7149 | 0.00325 | -0.139 | 219.9692
1.5 | 0.7764 | 0.00328 | -0.1403 | 236.7073
2 | 0.8356 | 0.00337 | -0.1411 | 247.9525
2.5 | 0.8722 | 0.00416 | -0.1373 | 209.6635
3 | 0.8678 | 0.00534 | -0.1249 | 162.5094
3.5 | 0.868 | 0.00641 | -0.1139 | 135.4134
4 | 0.8785 | 0.00755 | -0.1055 | 116.3576
4.5 | 0.8852 | 0.009 | -0.0968 | 98.3556
5 | 0.9078 | 0.01014 | -0.0912 | 89.5266
5.5 | 0.9283 | 0.01146 | -0.0854 | 81.0035
6 | 0.9555 | 0.01264 | -0.081 | 75.5934
6.5 | 0.9894 | 0.01364 | -0.0777 | 72.5367
7 | 1.0285 | 0.01447 | -0.0753 | 71.0781
7.5 | 1.0699 | 0.01524 | -0.0734 | 70.2034
8 | 1.1097 | 0.01611 | -0.0712 | 68.8827
8.5 | 1.1496 | 0.01701 | -0.0691 | 67.5838
9 | 1.1892 | 0.01798 | -0.067 | 66.1402
9.5 | 1.2282 | 0.01899 | -0.0649 | 64.6761
10 | 1.2667 | 0.02006 | -0.0628 | 63.1456
10.5 | 1.3031 | 0.02129 | -0.0604 | 61.2071
11 | 1.342 | 0.02243 | -0.0584 | 59.8306
11.5 | 1.378 | 0.02377 | -0.0562 | 57.9722
12 | 1.4141 | 0.02513 | -0.0539 | 56.2714
12.5 | 1.4471 | 0.02676 | -0.0515 | 54.077
13 | 1.4805 | 0.02839 | -0.0491 | 52.1486
13.5 | 1.5151 | 0.03 | -0.047 | 50.5033
14 | 1.5464 | 0.0319 | -0.0446 | 48.4765
14.5 | 1.5777 | 0.03385 | -0.0424 | 46.6086
15 | 1.6037 | 0.03625 | -0.0398 | 44.24
15.5 | 1.6329 | 0.03851 | -0.0376 | 42.402
16 | 1.6599 | 0.04103 | -0.0354 | 40.4558
16.5 | 1.6837 | 0.04386 | -0.0332 | 38.3881
17 | 1.7062 | 0.04691 | -0.031 | 36.3718
17.5 | 1.7239 | 0.05018 | -0.0287 | 34.3543
18 | 1.7428 | 0.0538 | -0.0269 | 32.3941
18.5 | 1.7579 | 0.05795 | -0.0252 | 30.3348
19 | 1.7706 | 0.06251 | -0.0238 | 28.3251
19.5 | 1.7772 | 0.06787 | -0.0228 | 26.1854
20 | 1.7802 | 0.0739 | -0.0223 | 24.0893

## 111. Re 10M Mach 0.50 (1)
BIGFOIL.COM POLAR EXPORT
NACA66-616 a=0.8
NACA66-616 a=0.8 |  |  |  | Cl Max: | 1.475 | at alpha= | 7 | deg
JavaFoil+Calcfoil stall+Eppler ext transition |  |  |  | L/D Max: | 168.569 | at alpha= | 0 | deg
Re: | 10000000 |  |  | Cd Min: | 0.00404 | at alpha= | 0 | deg
Mach: | 0.5 |  |  | Cl=0 at alpha= | -4.8286 | deg
|  |  |  | @ Cl=0.1, Cd= | 0.0058394
|  |  |  | @ Cl=0.4, Cd= | 0.0056566
|  |  |  | @ Cl=0.6, Cd= | 0.0046401
alpha (deg) | Cl | Cd | Cm | Cl/Cd
-20 | -0.858 | 0.15107 | -0.053 | -5.679
-19.5 | -0.83 | 0.14253 | -0.054 | -5.823
-19 | -0.8 | 0.13855 | -0.053 | -5.775
-18.5 | -0.77 | 0.13562 | -0.052 | -5.68
-18 | -0.742 | 0.12793 | -0.052 | -5.802
-17.5 | -0.715 | 0.12047 | -0.053 | -5.934
-17 | -0.688 | 0.12506 | -0.054 | -5.498
-16.5 | -0.658 | 0.11953 | -0.053 | -5.505
-16 | -0.63 | 0.11304 | -0.054 | -5.573
-15.5 | -0.604 | 0.10329 | -0.056 | -5.843
-15 | -0.579 | 0.09308 | -0.06 | -6.215
-14.5 | -0.551 | 0.08772 | -0.062 | -6.28
-14 | -0.517 | 0.10268 | -0.053 | -5.032
-13.5 | -0.489 | 0.09551 | -0.054 | -5.115
-13 | -0.461 | 0.08596 | -0.055 | -5.361
-12.5 | -0.434 | 0.07928 | -0.058 | -5.47
-12 | -0.41 | 0.0681 | -0.067 | -6.017
-11.5 | -0.382 | 0.06325 | -0.069 | -6.045
-11 | -0.407 | 0.01652 | -0.104 | -24.638
-10.5 | -0.38 | 0.01301 | -0.107 | -29.226
-10 | -0.291 | 0.06914 | -0.054 | -4.211
-9.5 | -0.263 | 0.06158 | -0.055 | -4.273
-9 | -0.235 | 0.05623 | -0.057 | -4.182
-8.5 | -0.209 | 0.04863 | -0.068 | -4.294
-8 | -0.264 | 0.04868 | -0.06 | -5.426
-7.5 | -0.308 | 0.00872 | -0.119 | -35.289
-7 | -0.269 | 0.0072 | -0.122 | -37.382
-6.5 | -0.216 | 0.00771 | -0.124 | -28.076
-6 | -0.156 | 0.00732 | -0.125 | -21.271
-5.5 | -0.091 | 0.00703 | -0.126 | -12.946
-5 | -0.024 | 0.00678 | -0.128 | -3.478
-4.5 | 0.046 | 0.00604 | -0.129 | 7.544
-4 | 0.116 | 0.00578 | -0.13 | 20.036
-3.5 | 0.187 | 0.00608 | -0.131 | 30.701
-3 | 0.258 | 0.0059 | -0.133 | 43.746
-2.5 | 0.33 | 0.00581 | -0.134 | 56.793
-2 | 0.403 | 0.00565 | -0.135 | 71.381
-1.5 | 0.474 | 0.00557 | -0.137 | 85.122
-1 | 0.545 | 0.0055 | -0.138 | 99.187
-0.5 | 0.616 | 0.00439 | -0.139 | 140.343
0 | 0.682 | 0.00404 | -0.14 | 168.569
0.5 | 0.75 | 0.005 | -0.141 | 149.867
1 | 0.818 | 0.00577 | -0.142 | 141.771
1.5 | 0.887 | 0.00633 | -0.143 | 140.018
2 | 0.956 | 0.00693 | -0.145 | 137.812
2.5 | 1.024 | 0.00767 | -0.146 | 133.495
3 | 1.092 | 0.00833 | -0.147 | 131.133
3.5 | 1.149 | 0.00907 | -0.148 | 126.664
4 | 1.212 | 0.00999 | -0.149 | 121.329
4.5 | 1.271 | 0.01295 | -0.15 | 98.169
5 | 1.328 | 0.01365 | -0.151 | 97.305
5.5 | 1.379 | 0.01435 | -0.152 | 96.103
6 | 1.423 | 0.01514 | -0.154 | 94.008
6.5 | 1.457 | 0.01596 | -0.155 | 91.3
7 | 1.475 | 0.01686 | -0.156 | 87.494
7.5 | 1.468 | 0.01801 | -0.157 | 81.527
8 | 1.414 | 0.01923 | -0.158 | 73.528
8.5 | 1.172 | 0.02084 | -0.159 | 56.214
9 | 0.924 | 0.02272 | -0.16 | 40.691
9.5 | 0.958 | 0.0226 | -0.161 | 42.36
10 | 0.989 | 0.02434 | -0.162 | 40.626
10.5 | 1.019 | 0.02633 | -0.163 | 38.71
11 | 0.875 | 0.07851 | -0.084 | 11.142
11.5 | 1.083 | 0.02738 | -0.165 | 39.546
12 | 1.112 | 0.02998 | -0.166 | 37.112

## 112. Re 10M Mach 0.50 (2)
BIGFOIL.COM POLAR EXPORT
NACA66-616 a=0.8
NACA66-616 a=0.8 |  |  |  | Cl Max: | 1.4349 | at alpha= | 12 | deg
XFOIL ncrit=9 |  |  |  | L/D Max: | 265.028 | at alpha= | 2 | deg
Re: | 10000000 |  |  | Cd Min: | 0.17831 | at alpha= | -18.5 | deg
Mach: | 0.5 |  |  | Cl=0 at alpha= | -4.9731 | deg
|  |  |  | @ Cl=0.1, Cd= | 0.0059691
|  |  |  | @ Cl=0.4, Cd= | 0.0052517
|  |  |  | @ Cl=0.6, Cd= | 0.0047715
alpha (deg) | Cl | Cd | Cm | Cl/Cd
-18.5 | -0.2624 | 0.17831 | -0.105 | -1.4716
-18 | -0.2425 | 0.17117 | -0.1096 | -1.4167
-17.5 | -0.2276 | 0.16289 | -0.1145 | -1.3973
-17 | -0.2174 | 0.15378 | -0.1196 | -1.4137
-16.5 | -0.2045 | 0.14546 | -0.1246 | -1.4059
-16 | -0.1898 | 0.1379 | -0.1292 | -1.3764
-15.5 | -0.1755 | 0.13024 | -0.1339 | -1.3475
-15 | -0.1596 | 0.12318 | -0.1383 | -1.2957
-14.5 | -0.15 | 0.11514 | -0.1431 | -1.3028
-14 | -0.1354 | 0.10819 | -0.1473 | -1.2515
-13 | -0.1236 | 0.09236 | -0.1565 | -1.3382
-12.5 | -0.1132 | 0.08554 | -0.1605 | -1.3234
-12 | -0.1126 | 0.07772 | -0.1649 | -1.4488
-11.5 | -0.1282 | 0.06794 | -0.1705 | -1.887
-11 | -0.1464 | 0.05791 | -0.1766 | -2.5281
-10.5 | -0.1916 | 0.04256 | -0.1885 | -4.5019
-10 | -0.2274 | 0.03484 | -0.1904 | -6.527
-9.5 | -0.2728 | 0.02831 | -0.1872 | -9.6362
-9 | -0.3125 | 0.02333 | -0.1796 | -13.3948
-8.5 | -0.3492 | 0.01865 | -0.1685 | -18.7239
-8 | -0.3461 | 0.01397 | -0.1612 | -24.7745
-7.5 | -0.3146 | 0.01053 | -0.156 | -29.8765
-7 | -0.2619 | 0.00887 | -0.1524 | -29.5265
-6.5 | -0.2027 | 0.00784 | -0.1498 | -25.8546
-6 | -0.1386 | 0.00718 | -0.1481 | -19.3036
-5.5 | -0.0721 | 0.00671 | -0.1472 | -10.7452
-5 | -0.0037 | 0.0064 | -0.1468 | -0.57812
-4.5 | 0.065 | 0.00609 | -0.1468 | 10.6732
-4 | 0.1345 | 0.00585 | -0.1473 | 22.9915
-3.5 | 0.2043 | 0.00566 | -0.148 | 36.0954
-3 | 0.274 | 0.0055 | -0.1489 | 49.8182
-2.5 | 0.3433 | 0.00535 | -0.15 | 64.1682
-2 | 0.4125 | 0.00523 | -0.1511 | 78.8719
-1.5 | 0.4813 | 0.00513 | -0.1522 | 93.8207
-1 | 0.5494 | 0.00503 | -0.1533 | 109.2247
-0.5 | 0.614 | 0.0047 | -0.1539 | 130.6383
0 | 0.6799 | 0.0041 | -0.155 | 165.8293
0.5 | 0.7446 | 0.00341 | -0.1559 | 218.3578
1 | 0.8125 | 0.00345 | -0.1568 | 235.5072
1.5 | 0.8814 | 0.00351 | -0.1578 | 251.1111
2 | 0.9488 | 0.00358 | -0.1583 | 265.0279
2.5 | 1.007 | 0.0038 | -0.1569 | 265
3 | 0.9854 | 0.00493 | -0.1392 | 199.8783
3.5 | 0.9613 | 0.00677 | -0.1225 | 141.9941
4 | 0.9374 | 0.00909 | -0.107 | 103.1243
5.5 | 0.9521 | 0.01559 | -0.0789 | 61.0712
6 | 0.9669 | 0.01787 | -0.0719 | 54.1074
6.5 | 0.9964 | 0.01973 | -0.0671 | 50.5018
7 | 1.0424 | 0.02095 | -0.0644 | 49.7566
7.5 | 1.0867 | 0.02234 | -0.0615 | 48.6437
8 | 1.1334 | 0.02367 | -0.0588 | 47.8834
8.5 | 1.1769 | 0.02522 | -0.0556 | 46.6653
9 | 1.2223 | 0.02678 | -0.0526 | 45.6423
9.5 | 1.2662 | 0.02852 | -0.0493 | 44.3969
10 | 1.3063 | 0.03056 | -0.0456 | 42.7454
10.5 | 1.349 | 0.03258 | -0.042 | 41.4058
11 | 1.3852 | 0.03514 | -0.0378 | 39.4195
11.5 | 1.4155 | 0.0382 | -0.0332 | 37.055
12 | 1.4349 | 0.04224 | -0.0282 | 33.9702
12.5 | 1.4346 | 0.04791 | -0.0227 | 29.9436
13 | 1.4119 | 0.05572 | -0.0177 | 25.3392
13.5 | 1.3857 | 0.06467 | -0.0143 | 21.4272
14 | 1.3576 | 0.07493 | -0.0134 | 18.1182
14.5 | 1.3261 | 0.08661 | -0.0151 | 15.3112
15 | 1.2918 | 0.09969 | -0.0193 | 12.9582
15.5 | 1.2559 | 0.11403 | -0.0261 | 11.0138
16 | 1.2243 | 0.1287 | -0.0346 | 9.5128
16.5 | 1.1981 | 0.14343 | -0.044 | 8.3532
17 | 1.1777 | 0.1579 | -0.0538 | 7.4585

## 113. Re 12M Mach 0.00 (1)
BIGFOIL.COM POLAR EXPORT
NACA66-616 a=0.8
NACA66-616 a=0.8 |  |  |  | Cl Max: | 1.62 | at alpha= | 12 | deg
JavaFoil+Calcfoil stall+Eppler ext transition |  |  |  | L/D Max: | 135.75 | at alpha= | 3 | deg
Re: | 12000000 |  |  | Cd Min: | 0.00459 | at alpha= | -1 | deg
Mach: | 0 |  |  | Cl=0 at alpha= | -4.8279 | deg
|  |  |  | @ Cl=0.1, Cd= | 0.005613
|  |  |  | @ Cl=0.4, Cd= | 0.0052907
|  |  |  | @ Cl=0.6, Cd= | 0.0052887
alpha (deg) | Cl | Cd | Cm | Cl/Cd
-18 | -0.613 | 0.13541 | -0.041 | -4.527
-17.5 | -0.623 | 0.12817 | -0.042 | -4.863
-17 | -0.632 | 0.12275 | -0.043 | -5.149
-16.5 | -0.639 | 0.11566 | -0.044 | -5.524
-16 | -0.644 | 0.10966 | -0.045 | -5.872
-15.5 | -0.647 | 0.10236 | -0.047 | -6.321
-15 | -0.647 | 0.09703 | -0.048 | -6.666
-14.5 | -0.643 | 0.09348 | -0.047 | -6.876
-14 | -0.639 | 0.08507 | -0.051 | -7.511
-13.5 | -0.632 | 0.07799 | -0.055 | -8.102
-13 | -0.733 | 0.01238 | -0.088 | -59.225
-12.5 | -0.721 | 0.01062 | -0.091 | -67.951
-12 | -0.701 | 0.00975 | -0.092 | -71.975
-11.5 | -0.675 | 0.00925 | -0.094 | -73.005
-11 | -0.644 | 0.00871 | -0.096 | -73.98
-10.5 | -0.611 | 0.0085 | -0.097 | -71.879
-10 | -0.57 | 0.00809 | -0.099 | -70.394
-9.5 | -0.522 | 0.00777 | -0.1 | -67.221
-9 | -0.473 | 0.0075 | -0.101 | -63.042
-8.5 | -0.421 | 0.00721 | -0.102 | -58.416
-8 | -0.368 | 0.00702 | -0.103 | -52.369
-7.5 | -0.313 | 0.00677 | -0.105 | -46.187
-7 | -0.257 | 0.00653 | -0.106 | -39.257
-6.5 | -0.199 | 0.0064 | -0.107 | -31.087
-6 | -0.14 | 0.00619 | -0.108 | -22.678
-5.5 | -0.081 | 0.0061 | -0.109 | -13.277
-5 | -0.021 | 0.0059 | -0.111 | -3.526
-4.5 | 0.04 | 0.00579 | -0.112 | 6.899
-4 | 0.101 | 0.00561 | -0.113 | 18.032
-3.5 | 0.163 | 0.00555 | -0.114 | 29.312
-3 | 0.224 | 0.00546 | -0.116 | 41.089
-2.5 | 0.286 | 0.00537 | -0.117 | 53.261
-2 | 0.349 | 0.00534 | -0.118 | 65.306
-1.5 | 0.411 | 0.00528 | -0.119 | 77.803
-1 | 0.472 | 0.00459 | -0.12 | 102.798
-0.5 | 0.534 | 0.00501 | -0.121 | 106.618
0 | 0.592 | 0.00527 | -0.122 | 112.373
0.5 | 0.652 | 0.00541 | -0.123 | 120.535
1 | 0.713 | 0.00546 | -0.124 | 130.622
1.5 | 0.773 | 0.00582 | -0.125 | 132.763
2 | 0.833 | 0.00622 | -0.126 | 133.845
2.5 | 0.893 | 0.00662 | -0.127 | 134.902
3 | 0.952 | 0.00702 | -0.128 | 135.75
3.5 | 1.005 | 0.00755 | -0.129 | 133.215
4 | 1.062 | 0.0081 | -0.13 | 131.15
4.5 | 1.117 | 0.01002 | -0.131 | 111.415
5 | 1.171 | 0.01046 | -0.132 | 111.964
5.5 | 1.224 | 0.01084 | -0.133 | 112.888
6 | 1.275 | 0.01126 | -0.134 | 113.204
6.5 | 1.324 | 0.0117 | -0.135 | 113.162
7 | 1.37 | 0.01214 | -0.136 | 112.827
7.5 | 1.414 | 0.01263 | -0.137 | 111.972
8 | 1.455 | 0.01313 | -0.138 | 110.807
8.5 | 1.492 | 0.01365 | -0.139 | 109.372
9 | 1.527 | 0.01424 | -0.14 | 107.26
9.5 | 1.557 | 0.01483 | -0.141 | 105.02
10 | 1.58 | 0.0155 | -0.142 | 101.95
10.5 | 1.598 | 0.01615 | -0.142 | 98.952
11 | 1.61 | 0.01683 | -0.143 | 95.659
11.5 | 1.618 | 0.0176 | -0.144 | 91.92
12 | 1.62 | 0.01834 | -0.145 | 88.309
12.5 | 1.616 | 0.0192 | -0.146 | 84.182
13 | 1.608 | 0.02005 | -0.147 | 80.215
13.5 | 1.589 | 0.02087 | -0.147 | 76.114
14 | 1.564 | 0.0221 | -0.148 | 70.767
14.5 | 1.534 | 0.02333 | -0.149 | 65.758
15 | 1.5 | 0.02452 | -0.149 | 61.174
15.5 | 1.463 | 0.02584 | -0.15 | 56.61
16 | 1.422 | 0.02707 | -0.151 | 52.543
16.5 | 1.379 | 0.02891 | -0.151 | 47.693
17 | 1.333 | 0.03105 | -0.152 | 42.917

## 114. Re 12M Mach 0.00 (2)
BIGFOIL.COM POLAR EXPORT
NACA66-616 a=0.8
NACA66-616 a=0.8 |  |  |  | Cl Max: | 1.8265 | at alpha= | 20 | deg
XFOIL ncrit=9 |  |  |  | L/D Max: | 236.519 | at alpha= | 1.5 | deg
Re: | 12000000 |  |  | Cd Min: | 0.05311 | at alpha= | 20 | deg
Mach: | 0 |  |  | Cl=0 at alpha= | -4.9517 | deg
|  |  |  | @ Cl=0.1, Cd= | 0.0052739
|  |  |  | @ Cl=0.4, Cd= | 0.004725
|  |  |  | @ Cl=0.6, Cd= | 0.0036031
alpha (deg) | Cl | Cd | Cm | Cl/Cd
-20 | -1.2505 | 0.02802 | -0.1431 | -44.6288
-19.5 | -1.2454 | 0.02513 | -0.1415 | -49.5583
-19 | -1.2372 | 0.02261 | -0.1395 | -54.7192
-18.5 | -1.2257 | 0.02046 | -0.1371 | -59.9071
-18 | -1.2101 | 0.01864 | -0.1345 | -64.9195
-17.5 | -1.1871 | 0.01726 | -0.1322 | -68.7775
-17 | -1.1638 | 0.01601 | -0.1296 | -72.6921
-16.5 | -1.1415 | 0.0148 | -0.1265 | -77.1284
-16 | -1.126 | 0.01348 | -0.1219 | -83.5312
-15.5 | -1.1129 | 0.01239 | -0.1159 | -89.8224
-15 | -1.0794 | 0.01153 | -0.1134 | -93.6167
-14 | -0.989 | 0.01053 | -0.1117 | -93.9221
-13.5 | -0.9419 | 0.01 | -0.1111 | -94.19
-13 | -0.8922 | 0.00961 | -0.1109 | -92.8408
-12.5 | -0.8406 | 0.00926 | -0.111 | -90.7775
-12 | -0.7882 | 0.00894 | -0.1111 | -88.1655
-11.5 | -0.7352 | 0.00865 | -0.1114 | -84.9942
-11 | -0.6812 | 0.00835 | -0.1118 | -81.5808
-10.5 | -0.6267 | 0.00808 | -0.1123 | -77.5619
-10 | -0.572 | 0.00782 | -0.1129 | -73.1458
-9.5 | -0.5178 | 0.00747 | -0.1133 | -69.3173
-9 | -0.4626 | 0.00715 | -0.1139 | -64.6993
-8.5 | -0.4068 | 0.00688 | -0.1145 | -59.1279
-8 | -0.3506 | 0.00664 | -0.1153 | -52.8012
-7.5 | -0.2939 | 0.00643 | -0.1161 | -45.7076
-7 | -0.237 | 0.00625 | -0.117 | -37.92
-6.5 | -0.1793 | 0.00606 | -0.118 | -29.5875
-5.5 | -0.0635 | 0.00571 | -0.12 | -11.1208
-5 | -0.0056 | 0.00553 | -0.121 | -1.0127
-4.5 | 0.0524 | 0.00538 | -0.1221 | 9.7398
-4 | 0.1107 | 0.00525 | -0.1232 | 21.0857
-3 | 0.2276 | 0.00503 | -0.1254 | 45.2485
-2.5 | 0.2866 | 0.0049 | -0.1267 | 58.4898
-2 | 0.3454 | 0.0048 | -0.1279 | 71.9583
-1.5 | 0.4036 | 0.00472 | -0.1289 | 85.5085
-1 | 0.4613 | 0.00453 | -0.13 | 101.8322
0 | 0.5758 | 0.00382 | -0.1322 | 150.733
0.5 | 0.6316 | 0.00332 | -0.1332 | 190.241
1 | 0.6895 | 0.0031 | -0.1343 | 222.4194
1.5 | 0.7474 | 0.00316 | -0.1354 | 236.519
2 | 0.7976 | 0.00356 | -0.1348 | 224.0449
2.5 | 0.8178 | 0.00483 | -0.1283 | 169.3168
3 | 0.8299 | 0.0057 | -0.1198 | 145.5965
3.5 | 0.8411 | 0.0065 | -0.1113 | 129.4
4 | 0.8596 | 0.00736 | -0.1047 | 116.7935
4.5 | 0.8762 | 0.00843 | -0.098 | 103.9383
5 | 0.9054 | 0.00925 | -0.0939 | 97.8811
5.5 | 0.9321 | 0.01022 | -0.0894 | 91.2035
6 | 0.9602 | 0.01121 | -0.0854 | 85.6557
6.5 | 0.9981 | 0.01189 | -0.0831 | 83.9445
7 | 1.0371 | 0.01254 | -0.081 | 82.7033
7.5 | 1.0775 | 0.01316 | -0.0793 | 81.8769
8 | 1.1151 | 0.01388 | -0.0772 | 80.3386
8.5 | 1.1548 | 0.01457 | -0.0756 | 79.2588
9 | 1.1916 | 0.0154 | -0.0735 | 77.3766
9.5 | 1.2306 | 0.01616 | -0.0718 | 76.151
10 | 1.2671 | 0.01705 | -0.0699 | 74.3167
10.5 | 1.3029 | 0.01801 | -0.0679 | 72.3431
11 | 1.3407 | 0.01889 | -0.0664 | 70.9741
11.5 | 1.3754 | 0.01995 | -0.0645 | 68.9424
12 | 1.4111 | 0.021 | -0.0628 | 67.1952
12.5 | 1.4433 | 0.02226 | -0.0607 | 64.8383
13 | 1.4771 | 0.02347 | -0.0589 | 62.9357
13.5 | 1.509 | 0.02481 | -0.0571 | 60.8222
14 | 1.5428 | 0.02607 | -0.0555 | 59.1791
14.5 | 1.5723 | 0.02763 | -0.0536 | 56.9055
15 | 1.6022 | 0.02919 | -0.0518 | 54.8887
15.5 | 1.6285 | 0.03106 | -0.0498 | 52.4308
16 | 1.6561 | 0.03287 | -0.0481 | 50.3833
16.5 | 1.6834 | 0.03475 | -0.0465 | 48.4432
17 | 1.7088 | 0.0368 | -0.0448 | 46.4348
17.5 | 1.7343 | 0.03865 | -0.0433 | 44.8719
18 | 1.7554 | 0.04116 | -0.0416 | 42.6482
18.5 | 1.7738 | 0.04396 | -0.0398 | 40.3503
19 | 1.7932 | 0.04676 | -0.0384 | 38.349
19.5 | 1.8103 | 0.04987 | -0.037 | 36.3004
20 | 1.8265 | 0.05311 | -0.0358 | 34.3909

## 115. Re 12M Mach 0.10 (1)
BIGFOIL.COM POLAR EXPORT
NACA66-616 a=0.8
NACA66-616 a=0.8 |  |  |  | Cl Max: | 1.611 | at alpha= | 11.5 | deg
JavaFoil+Calcfoil stall+Eppler ext transition |  |  |  | L/D Max: | 135.592 | at alpha= | 3 | deg
Re: | 12000000 |  |  | Cd Min: | 0.00457 | at alpha= | -1 | deg
Mach: | 0.1 |  |  | Cl=0 at alpha= | -4.8279 | deg
|  |  |  | @ Cl=0.1, Cd= | 0.0056936
|  |  |  | @ Cl=0.4, Cd= | 0.0053121
|  |  |  | @ Cl=0.6, Cd= | 0.0052848
alpha (deg) | Cl | Cd | Cm | Cl/Cd
-18 | -0.577 | 0.13658 | -0.041 | -4.223
-17.5 | -0.59 | 0.13059 | -0.042 | -4.52
-17 | -0.602 | 0.12479 | -0.042 | -4.826
-16.5 | -0.612 | 0.11721 | -0.043 | -5.224
-16 | -0.62 | 0.11168 | -0.044 | -5.554
-15.5 | -0.626 | 0.10428 | -0.045 | -6.002
-15 | -0.629 | 0.098 | -0.047 | -6.419
-14.5 | -0.627 | 0.09505 | -0.046 | -6.601
-14 | -0.626 | 0.08651 | -0.05 | -7.238
-13.5 | -0.62 | 0.08103 | -0.052 | -7.648
-13 | -0.72 | 0.01328 | -0.088 | -54.238
-12.5 | -0.713 | 0.01096 | -0.091 | -65.046
-12 | -0.696 | 0.00992 | -0.093 | -70.115
-11.5 | -0.671 | 0.00938 | -0.094 | -71.55
-11 | -0.642 | 0.0088 | -0.096 | -72.997
-10.5 | -0.608 | 0.00806 | -0.097 | -75.461
-10 | -0.57 | 0.00818 | -0.099 | -69.712
-9.5 | -0.523 | 0.00786 | -0.1 | -66.528
-9 | -0.474 | 0.0075 | -0.102 | -63.146
-8.5 | -0.422 | 0.00726 | -0.103 | -58.147
-8 | -0.369 | 0.00699 | -0.104 | -52.769
-7.5 | -0.314 | 0.00682 | -0.105 | -46.059
-7 | -0.258 | 0.0066 | -0.106 | -39.007
-6.5 | -0.2 | 0.00639 | -0.108 | -31.247
-6 | -0.141 | 0.00626 | -0.109 | -22.532
-5.5 | -0.081 | 0.00606 | -0.11 | -13.418
-5 | -0.021 | 0.00592 | -0.111 | -3.528
-4.5 | 0.04 | 0.0058 | -0.112 | 6.917
-4 | 0.102 | 0.00569 | -0.114 | 17.86
-3.5 | 0.163 | 0.00552 | -0.115 | 29.59
-3 | 0.225 | 0.00547 | -0.116 | 41.22
-2.5 | 0.288 | 0.00538 | -0.117 | 53.407
-2 | 0.351 | 0.00532 | -0.119 | 65.924
-1.5 | 0.413 | 0.00531 | -0.12 | 77.667
-1 | 0.475 | 0.00457 | -0.121 | 103.975
-0.5 | 0.537 | 0.005 | -0.122 | 107.328
0 | 0.595 | 0.00527 | -0.123 | 112.782
0.5 | 0.656 | 0.00545 | -0.124 | 120.369
1 | 0.716 | 0.00547 | -0.125 | 130.821
1.5 | 0.776 | 0.00583 | -0.126 | 133.172
2 | 0.837 | 0.00626 | -0.127 | 133.633
2.5 | 0.897 | 0.00665 | -0.128 | 134.771
3 | 0.957 | 0.00706 | -0.129 | 135.592
3.5 | 1.01 | 0.00761 | -0.13 | 132.748
4 | 1.067 | 0.00815 | -0.131 | 130.916
4.5 | 1.122 | 0.01009 | -0.132 | 111.214
5 | 1.177 | 0.01053 | -0.133 | 111.781
5.5 | 1.229 | 0.01094 | -0.134 | 112.394
6 | 1.28 | 0.01136 | -0.135 | 112.673
6.5 | 1.329 | 0.01179 | -0.136 | 112.713
7 | 1.375 | 0.01226 | -0.137 | 112.127
7.5 | 1.419 | 0.01275 | -0.138 | 111.252
8 | 1.459 | 0.01326 | -0.139 | 110.079
8.5 | 1.496 | 0.01386 | -0.14 | 107.94
9 | 1.53 | 0.01439 | -0.14 | 106.305
9.5 | 1.559 | 0.01502 | -0.141 | 103.839
10 | 1.58 | 0.01567 | -0.142 | 100.832
10.5 | 1.596 | 0.01637 | -0.143 | 97.513
11 | 1.607 | 0.01708 | -0.144 | 94.09
11.5 | 1.611 | 0.01788 | -0.145 | 90.098
12 | 1.61 | 0.01866 | -0.146 | 86.307
12.5 | 1.603 | 0.01952 | -0.147 | 82.16
13 | 1.591 | 0.02039 | -0.147 | 78.039
13.5 | 1.567 | 0.02129 | -0.148 | 73.616
14 | 1.537 | 0.02276 | -0.149 | 67.526
14.5 | 1.502 | 0.02392 | -0.149 | 62.786
15 | 1.462 | 0.02532 | -0.15 | 57.745
15.5 | 1.419 | 0.02651 | -0.151 | 53.535
16 | 1.373 | 0.02792 | -0.151 | 49.162
16.5 | 1.323 | 0.02983 | -0.152 | 44.345

## 116. Re 12M Mach 0.10 (2)
BIGFOIL.COM POLAR EXPORT
NACA66-616 a=0.8
NACA66-616 a=0.8 |  |  |  | Cl Max: | 1.8277 | at alpha= | 20 | deg
XFOIL ncrit=9 |  |  |  | L/D Max: | 237.224 | at alpha= | 1.5 | deg
Re: | 12000000 |  |  | Cd Min: | 0.05524 | at alpha= | 20 | deg
Mach: | 0.1 |  |  | Cl=0 at alpha= | -4.952 | deg
|  |  |  | @ Cl=0.1, Cd= | 0.0052933
|  |  |  | @ Cl=0.4, Cd= | 0.0047374
|  |  |  | @ Cl=0.6, Cd= | 0.0036324
alpha (deg) | Cl | Cd | Cm | Cl/Cd
-20 | -1.213 | 0.03215 | -0.1484 | -37.7294
-19.5 | -1.2162 | 0.0283 | -0.1473 | -42.9753
-19 | -1.2102 | 0.02537 | -0.1457 | -47.702
-18.5 | -1.2056 | 0.02261 | -0.1432 | -53.3215
-18 | -1.1975 | 0.02024 | -0.1403 | -59.165
-17.5 | -1.1777 | 0.01856 | -0.1378 | -63.4537
-17 | -1.158 | 0.01701 | -0.1349 | -68.0776
-16.5 | -1.1345 | 0.01573 | -0.132 | -72.1233
-16 | -1.1167 | 0.01433 | -0.1279 | -77.9274
-15.5 | -1.0974 | 0.01321 | -0.1233 | -83.0734
-14.5 | -1.0427 | 0.01126 | -0.1155 | -92.6021
-14 | -0.9964 | 0.01076 | -0.1145 | -92.6022
-13.5 | -0.9489 | 0.01023 | -0.1137 | -92.7566
-13 | -0.8994 | 0.00978 | -0.1132 | -91.9632
-12.5 | -0.8476 | 0.00939 | -0.113 | -90.2662
-12 | -0.7947 | 0.00906 | -0.113 | -87.7152
-11.5 | -0.7412 | 0.00875 | -0.1131 | -84.7086
-11 | -0.6866 | 0.00844 | -0.1134 | -81.3507
-10.5 | -0.6317 | 0.00816 | -0.1138 | -77.4142
-10 | -0.5761 | 0.00792 | -0.1143 | -72.7399
-9.5 | -0.5216 | 0.00754 | -0.1146 | -69.1777
-9 | -0.466 | 0.00721 | -0.115 | -64.6325
-8.5 | -0.4098 | 0.00692 | -0.1156 | -59.2197
-8 | -0.3531 | 0.00668 | -0.1163 | -52.8593
-7.5 | -0.296 | 0.00647 | -0.1171 | -45.7496
-7 | -0.2386 | 0.00627 | -0.1179 | -38.0542
-6.5 | -0.1805 | 0.00607 | -0.1188 | -29.7364
-6 | -0.1222 | 0.0059 | -0.1198 | -20.7119
-5.5 | -0.0638 | 0.00573 | -0.1208 | -11.1344
-5 | -0.0056 | 0.00555 | -0.1218 | -1.009
-4.5 | 0.0528 | 0.00539 | -0.1228 | 9.7959
-4 | 0.1114 | 0.00527 | -0.1239 | 21.1385
-3 | 0.2292 | 0.00503 | -0.1262 | 45.5666
-2.5 | 0.2885 | 0.00491 | -0.1274 | 58.7576
-2 | 0.3476 | 0.0048 | -0.1286 | 72.4167
-1.5 | 0.4062 | 0.00473 | -0.1297 | 85.8774
-1 | 0.4643 | 0.00454 | -0.1308 | 102.2687
-0.5 | 0.5224 | 0.00424 | -0.1319 | 123.2075
0 | 0.5794 | 0.00382 | -0.133 | 151.6754
0.5 | 0.6354 | 0.00331 | -0.134 | 191.9637
1 | 0.6937 | 0.00311 | -0.1351 | 223.0547
1.5 | 0.752 | 0.00317 | -0.1361 | 237.224
2 | 0.8032 | 0.00353 | -0.1358 | 227.5354
2.5 | 0.8227 | 0.00481 | -0.129 | 171.0395
3 | 0.832 | 0.00568 | -0.1198 | 146.4789
3.5 | 0.8437 | 0.00651 | -0.1114 | 129.6006
4 | 0.8614 | 0.00741 | -0.1046 | 116.2483
4.5 | 0.8761 | 0.00854 | -0.0976 | 102.5878
5 | 0.9048 | 0.00939 | -0.0933 | 96.3578
5.5 | 0.9314 | 0.01039 | -0.0888 | 89.6439
6 | 0.9607 | 0.01137 | -0.0848 | 84.4943
6.5 | 0.9975 | 0.0121 | -0.0823 | 82.438
7 | 1.038 | 0.01273 | -0.0805 | 81.5397
7.5 | 1.0765 | 0.01343 | -0.0784 | 80.1564
8 | 1.1163 | 0.01411 | -0.0766 | 79.1141
8.5 | 1.1555 | 0.01485 | -0.0747 | 77.8114
9 | 1.1929 | 0.01569 | -0.0727 | 76.0293
9.5 | 1.2327 | 0.01644 | -0.0711 | 74.9818
10 | 1.2679 | 0.01744 | -0.0689 | 72.7007
10.5 | 1.3055 | 0.01835 | -0.0671 | 71.1444
11 | 1.3414 | 0.01936 | -0.0652 | 69.2872
11.5 | 1.3784 | 0.02037 | -0.0634 | 67.6681
12 | 1.4119 | 0.02158 | -0.0614 | 65.4263
12.5 | 1.4464 | 0.02276 | -0.0595 | 63.5501
13 | 1.4785 | 0.02412 | -0.0575 | 61.2977
13.5 | 1.513 | 0.02537 | -0.0558 | 59.6374
14 | 1.5444 | 0.02685 | -0.0539 | 57.5196
14.5 | 1.5762 | 0.02832 | -0.0521 | 55.6568
15 | 1.6032 | 0.03016 | -0.05 | 53.1565
15.5 | 1.6324 | 0.03192 | -0.0482 | 51.1404
16 | 1.6591 | 0.03387 | -0.0463 | 48.9844
16.5 | 1.6875 | 0.03576 | -0.0446 | 47.1896
17 | 1.7125 | 0.03795 | -0.0429 | 45.1252
17.5 | 1.7329 | 0.04032 | -0.0407 | 42.9787
18.5 | 1.7742 | 0.04572 | -0.0375 | 38.8058
19 | 1.7925 | 0.04878 | -0.036 | 36.7466
19.5 | 1.8121 | 0.05176 | -0.0347 | 35.0097
20 | 1.8277 | 0.05524 | -0.0335 | 33.0865

## 117. Re 12M Mach 0.25 (1)
BIGFOIL.COM POLAR EXPORT
NACA66-616 a=0.8
NACA66-616 a=0.8 |  |  |  | Cl Max: | 1.574 | at alpha= | 10.5 | deg
JavaFoil+Calcfoil stall+Eppler ext transition |  |  |  | L/D Max: | 134.6 | at alpha= | 3 | deg
Re: | 12000000 |  |  | Cd Min: | 0.00426 | at alpha= | -1 | deg
Mach: | 0.25 |  |  | Cl=0 at alpha= | -4.8307 | deg
|  |  |  | @ Cl=0.1, Cd= | 0.0057364
|  |  |  | @ Cl=0.4, Cd= | 0.00538
|  |  |  | @ Cl=0.6, Cd= | 0.0053113
alpha (deg) | Cl | Cd | Cm | Cl/Cd
-17 | -0.326 | 0.13871 | -0.041 | -2.353
-16.5 | -0.37 | 0.12829 | -0.041 | -2.887
-16 | -0.41 | 0.12323 | -0.042 | -3.326
-15.5 | -0.445 | 0.11708 | -0.042 | -3.799
-15 | -0.475 | 0.10973 | -0.044 | -4.329
-14.5 | -0.5 | 0.10243 | -0.045 | -4.884
-14 | -0.52 | 0.0954 | -0.046 | -5.451
-13.5 | -0.534 | 0.08998 | -0.047 | -5.932
-13 | -0.541 | 0.08357 | -0.048 | -6.478
-12.5 | -0.543 | 0.07793 | -0.05 | -6.969
-12 | -0.639 | 0.01306 | -0.093 | -48.924
-11.5 | -0.637 | 0.01048 | -0.096 | -60.833
-11 | -0.621 | 0.00959 | -0.098 | -64.707
-10.5 | -0.596 | 0.00897 | -0.1 | -66.438
-10 | -0.564 | 0.00858 | -0.101 | -65.762
-9.5 | -0.524 | 0.00823 | -0.103 | -63.622
-9 | -0.477 | 0.00778 | -0.104 | -61.326
-8.5 | -0.427 | 0.00756 | -0.106 | -56.457
-8 | -0.374 | 0.00726 | -0.107 | -51.537
-7.5 | -0.319 | 0.00698 | -0.108 | -45.748
-7 | -0.263 | 0.00674 | -0.109 | -38.954
-6.5 | -0.204 | 0.0065 | -0.111 | -31.422
-6 | -0.144 | 0.00638 | -0.112 | -22.613
-5.5 | -0.083 | 0.00617 | -0.113 | -13.49
-5 | -0.021 | 0.00604 | -0.114 | -3.549
-4.5 | 0.041 | 0.00583 | -0.116 | 7.056
-4 | 0.104 | 0.00573 | -0.117 | 18.192
-3.5 | 0.168 | 0.00567 | -0.118 | 29.607
-3 | 0.232 | 0.00557 | -0.119 | 41.571
-2.5 | 0.295 | 0.00541 | -0.121 | 54.637
-2 | 0.36 | 0.00538 | -0.122 | 66.988
-1.5 | 0.424 | 0.00538 | -0.123 | 78.792
-1 | 0.488 | 0.00426 | -0.124 | 114.646
-0.5 | 0.551 | 0.00505 | -0.125 | 109.299
0 | 0.611 | 0.00537 | -0.126 | 113.75
0.5 | 0.673 | 0.00554 | -0.127 | 121.557
1 | 0.735 | 0.00559 | -0.128 | 131.516
1.5 | 0.797 | 0.00598 | -0.129 | 133.155
2 | 0.859 | 0.00644 | -0.13 | 133.307
2.5 | 0.92 | 0.00686 | -0.131 | 134.115
3 | 0.982 | 0.0073 | -0.132 | 134.6
3.5 | 1.036 | 0.00788 | -0.133 | 131.49
4 | 1.094 | 0.00846 | -0.134 | 129.305
4.5 | 1.15 | 0.01048 | -0.135 | 109.722
5 | 1.206 | 0.01096 | -0.136 | 110.059
5.5 | 1.259 | 0.01142 | -0.137 | 110.221
6 | 1.31 | 0.01188 | -0.138 | 110.272
6.5 | 1.358 | 0.01237 | -0.139 | 109.79
7 | 1.403 | 0.01289 | -0.14 | 108.82
7.5 | 1.444 | 0.01342 | -0.141 | 107.619
8 | 1.481 | 0.01405 | -0.142 | 105.411
8.5 | 1.514 | 0.01466 | -0.143 | 103.258
9 | 1.542 | 0.0153 | -0.144 | 100.734
9.5 | 1.563 | 0.01608 | -0.145 | 97.222
10 | 1.573 | 0.01685 | -0.146 | 93.306
10.5 | 1.574 | 0.01754 | -0.147 | 89.727
11 | 1.566 | 0.01847 | -0.148 | 84.808
11.5 | 1.55 | 0.01946 | -0.149 | 79.648
12 | 1.524 | 0.02047 | -0.149 | 74.428
12.5 | 1.488 | 0.02161 | -0.15 | 68.864
13 | 1.443 | 0.02278 | -0.151 | 63.34
13.5 | 1.378 | 0.02426 | -0.152 | 56.812
14 | 1.303 | 0.02602 | -0.152 | 50.078
14.5 | 1.218 | 0.02862 | -0.153 | 42.561
15 | 1.12 | 0.03255 | -0.152 | 34.398
15.5 | 0.903 | 0.08821 | -0.118 | 10.232

## 118. Re 12M Mach 0.25 (2)
BIGFOIL.COM POLAR EXPORT
NACA66-616 a=0.8
NACA66-616 a=0.8 |  |  |  | Cl Max: | 1.8025 | at alpha= | 20 | deg
XFOIL ncrit=9 |  |  |  | L/D Max: | 244.487 | at alpha= | 2 | deg
Re: | 12000000 |  |  | Cd Min: | 0.17354 | at alpha= | -20 | deg
Mach: | 0.25 |  |  | Cl=0 at alpha= | -4.9536 | deg
|  |  |  | @ Cl=0.1, Cd= | 0.005373
|  |  |  | @ Cl=0.4, Cd= | 0.0047938
|  |  |  | @ Cl=0.6, Cd= | 0.0038524
alpha (deg) | Cl | Cd | Cm | Cl/Cd
-20 | -0.3704 | 0.17354 | -0.0828 | -2.1344
-19.5 | -0.3779 | 0.16142 | -0.089 | -2.3411
-19 | -0.8286 | 0.07486 | -0.1407 | -11.0687
-18.5 | -0.936 | 0.05229 | -0.1577 | -17.9002
-18 | -0.9947 | 0.04004 | -0.1649 | -24.8427
-17.5 | -1.0254 | 0.03296 | -0.1661 | -31.1104
-17 | -1.0414 | 0.02805 | -0.1646 | -37.1266
-16.5 | -1.0518 | 0.02408 | -0.1614 | -43.6794
-16 | -1.0589 | 0.02061 | -0.157 | -51.378
-15.5 | -1.0526 | 0.0181 | -0.1524 | -58.1547
-15 | -1.0352 | 0.01628 | -0.1479 | -63.5872
-14.5 | -1.0124 | 0.01484 | -0.1433 | -68.221
-14 | -0.9905 | 0.01361 | -0.1377 | -72.7774
-13.5 | -0.9765 | 0.012 | -0.1307 | -81.375
-13 | -0.9361 | 0.01092 | -0.1275 | -85.7234
-12.5 | -0.8843 | 0.01033 | -0.1258 | -85.605
-12 | -0.8301 | 0.00984 | -0.1245 | -84.3598
-11.5 | -0.7738 | 0.00941 | -0.1236 | -82.2317
-11 | -0.7164 | 0.00903 | -0.1229 | -79.3355
-10.5 | -0.6586 | 0.00869 | -0.1225 | -75.7883
-10 | -0.6 | 0.00838 | -0.1222 | -71.599
-9.5 | -0.5413 | 0.00804 | -0.1221 | -67.3259
-9 | -0.4845 | 0.00756 | -0.1218 | -64.0873
-8.5 | -0.4262 | 0.00721 | -0.1219 | -59.1123
-8 | -0.3671 | 0.00693 | -0.1221 | -52.9726
-7.5 | -0.3075 | 0.00667 | -0.1225 | -46.1019
-7 | -0.2475 | 0.00642 | -0.123 | -38.5514
-6.5 | -0.1871 | 0.00619 | -0.1237 | -30.2262
-6 | -0.1266 | 0.00599 | -0.1245 | -21.1352
-5.5 | -0.066 | 0.00582 | -0.1253 | -11.3402
-5 | -0.0056 | 0.00564 | -0.1262 | -0.99291
-4.5 | 0.0548 | 0.00547 | -0.1271 | 10.0183
-4 | 0.1154 | 0.00534 | -0.1281 | 21.6105
-3.5 | 0.1765 | 0.00521 | -0.1292 | 33.8772
-3 | 0.2377 | 0.00508 | -0.1304 | 46.7913
-2.5 | 0.2989 | 0.00494 | -0.1316 | 60.5061
-2 | 0.3601 | 0.00484 | -0.1328 | 74.4008
-1.5 | 0.4205 | 0.00477 | -0.134 | 88.1551
-1 | 0.4804 | 0.00459 | -0.135 | 104.6623
-0.5 | 0.5405 | 0.00429 | -0.1362 | 125.9907
0 | 0.5992 | 0.00386 | -0.1373 | 155.2332
0.5 | 0.6567 | 0.00331 | -0.1383 | 198.3988
1 | 0.7172 | 0.00313 | -0.1395 | 229.1374
1.5 | 0.7771 | 0.0032 | -0.1405 | 242.8438
2 | 0.8337 | 0.00341 | -0.1407 | 244.4868
2.5 | 0.8518 | 0.00464 | -0.1332 | 183.5776
3 | 0.8453 | 0.00565 | -0.1204 | 149.6106
3.5 | 0.8547 | 0.00666 | -0.1114 | 128.3333
4 | 0.8684 | 0.00775 | -0.1036 | 112.0516
4.5 | 0.8811 | 0.00905 | -0.0961 | 97.3591
5 | 0.9067 | 0.0101 | -0.091 | 89.7723
5.5 | 0.9318 | 0.01126 | -0.086 | 82.7531
6 | 0.9601 | 0.01239 | -0.0816 | 77.4899
6.5 | 0.9981 | 0.01322 | -0.079 | 75.4992
7 | 1.0399 | 0.01393 | -0.077 | 74.6518
7.5 | 1.0789 | 0.01479 | -0.0747 | 72.9479
8 | 1.1212 | 0.01553 | -0.0728 | 72.1958
8.5 | 1.1592 | 0.01649 | -0.0704 | 70.2971
9 | 1.2004 | 0.01735 | -0.0685 | 69.1873
9.5 | 1.239 | 0.01837 | -0.0663 | 67.4469
10 | 1.2771 | 0.01945 | -0.064 | 65.6607
10.5 | 1.3151 | 0.02057 | -0.0618 | 63.9329
11 | 1.3539 | 0.02169 | -0.0598 | 62.4205
11.5 | 1.3897 | 0.02301 | -0.0575 | 60.3955
12 | 1.4254 | 0.0244 | -0.0551 | 58.418
12.5 | 1.4598 | 0.02589 | -0.0528 | 56.3847
13 | 1.4957 | 0.02736 | -0.0506 | 54.6674
13.5 | 1.5285 | 0.02906 | -0.0482 | 52.5981
14 | 1.5612 | 0.03082 | -0.0459 | 50.6554
14.5 | 1.59 | 0.03293 | -0.0434 | 48.2842
15 | 1.62 | 0.035 | -0.041 | 46.2857
15.5 | 1.6498 | 0.03717 | -0.0388 | 44.3853
16 | 1.676 | 0.03971 | -0.0365 | 42.206
16.5 | 1.7011 | 0.0424 | -0.0342 | 40.1203
17 | 1.723 | 0.04546 | -0.0319 | 37.9015
17.5 | 1.7427 | 0.04883 | -0.0297 | 35.6891
18 | 1.7618 | 0.05201 | -0.0276 | 33.8743
18.5 | 1.7769 | 0.05605 | -0.0257 | 31.7021
19 | 1.79 | 0.06049 | -0.0242 | 29.5917
19.5 | 1.7959 | 0.06583 | -0.0229 | 27.2809
20 | 1.8025 | 0.07134 | -0.0222 | 25.2663

## 119. Re 12M Mach 0.50 (1)
BIGFOIL.COM POLAR EXPORT
NACA66-616 a=0.8
NACA66-616 a=0.8 |  |  |  | Cl Max: | 1.476 | at alpha= | 7 | deg
JavaFoil+Calcfoil stall+Eppler ext transition |  |  |  | L/D Max: | 134.216 | at alpha= | -0.5 | deg
Re: | 12000000 |  |  | Cd Min: | 0.00459 | at alpha= | -0.5 | deg
Mach: | 0.5 |  |  | Cl=0 at alpha= | -4.8286 | deg
|  |  |  | @ Cl=0.1, Cd= | 0.0059689
|  |  |  | @ Cl=0.4, Cd= | 0.005497
|  |  |  | @ Cl=0.6, Cd= | 0.0047838
alpha (deg) | Cl | Cd | Cm | Cl/Cd
-20 | -0.859 | 0.14803 | -0.054 | -5.801
-19.5 | -0.832 | 0.13957 | -0.055 | -5.958
-19 | -0.802 | 0.13488 | -0.054 | -5.944
-18.5 | -0.771 | 0.13294 | -0.053 | -5.802
-18 | -0.744 | 0.12519 | -0.053 | -5.94
-17.5 | -0.716 | 0.11798 | -0.055 | -6.071
-17 | -0.688 | 0.12207 | -0.055 | -5.637
-16.5 | -0.659 | 0.11779 | -0.054 | -5.595
-16 | -0.631 | 0.1109 | -0.055 | -5.688
-15.5 | -0.605 | 0.10061 | -0.058 | -6.015
-15 | -0.582 | 0.08817 | -0.064 | -6.606
-14.5 | -0.556 | 0.08112 | -0.067 | -6.86
-14 | -0.517 | 0.10213 | -0.053 | -5.059
-13.5 | -0.489 | 0.09432 | -0.054 | -5.181
-13 | -0.461 | 0.08532 | -0.056 | -5.406
-12.5 | -0.434 | 0.0782 | -0.059 | -5.551
-12 | -0.415 | 0.06221 | -0.073 | -6.666
-11.5 | -0.39 | 0.05408 | -0.078 | -7.216
-11 | -0.411 | 0.01454 | -0.105 | -28.256
-10.5 | -0.381 | 0.01239 | -0.108 | -30.771
-10 | -0.291 | 0.06899 | -0.055 | -4.221
-9.5 | -0.263 | 0.06098 | -0.056 | -4.315
-9 | -0.235 | 0.05538 | -0.058 | -4.25
-8.5 | -0.21 | 0.04585 | -0.074 | -4.59
-8 | -0.264 | 0.04817 | -0.062 | -5.489
-7.5 | -0.309 | 0.00836 | -0.119 | -37.035
-7 | -0.271 | 0.00788 | -0.122 | -34.318
-6.5 | -0.216 | 0.00751 | -0.124 | -28.796
-6 | -0.156 | 0.00711 | -0.125 | -21.903
-5.5 | -0.091 | 0.00685 | -0.126 | -13.27
-5 | -0.024 | 0.00661 | -0.128 | -3.565
-4.5 | 0.046 | 0.00637 | -0.129 | 7.155
-4 | 0.116 | 0.00585 | -0.13 | 19.809
-3.5 | 0.187 | 0.00541 | -0.131 | 34.491
-3 | 0.258 | 0.00574 | -0.133 | 44.939
-2.5 | 0.33 | 0.00566 | -0.134 | 58.294
-2 | 0.403 | 0.00549 | -0.135 | 73.469
-1.5 | 0.474 | 0.00547 | -0.137 | 86.623
-1 | 0.545 | 0.00545 | -0.138 | 99.994
-0.5 | 0.616 | 0.00459 | -0.139 | 134.216
0 | 0.68 | 0.00571 | -0.14 | 119.059
0.5 | 0.749 | 0.00597 | -0.141 | 125.38
1 | 0.818 | 0.00621 | -0.142 | 131.788
1.5 | 0.887 | 0.00672 | -0.143 | 131.949
2 | 0.955 | 0.00735 | -0.145 | 129.974
2.5 | 1.024 | 0.0079 | -0.146 | 129.626
3 | 1.093 | 0.00851 | -0.147 | 128.346
3.5 | 1.149 | 0.00929 | -0.148 | 123.756
4 | 1.212 | 0.01006 | -0.149 | 120.45
4.5 | 1.272 | 0.01258 | -0.15 | 101.104
5 | 1.329 | 0.01325 | -0.151 | 100.299
5.5 | 1.38 | 0.01392 | -0.153 | 99.119
6 | 1.424 | 0.01466 | -0.154 | 97.134
6.5 | 1.458 | 0.01547 | -0.155 | 94.211
7 | 1.476 | 0.01633 | -0.156 | 90.368
7.5 | 1.469 | 0.01751 | -0.157 | 83.901
8 | 1.415 | 0.01863 | -0.158 | 75.929
8.5 | 1.172 | 0.02015 | -0.159 | 58.167
9 | 0.925 | 0.02217 | -0.16 | 41.746
9.5 | 0.958 | 0.0219 | -0.161 | 43.763
10 | 0.989 | 0.02357 | -0.162 | 41.979
10.5 | 1.02 | 0.02547 | -0.163 | 40.042
11 | 0.876 | 0.07708 | -0.087 | 11.365
11.5 | 1.083 | 0.02652 | -0.165 | 40.853
12 | 1.113 | 0.02891 | -0.166 | 38.51

## 120. Re 12M Mach 0.50 (2)
BIGFOIL.COM POLAR EXPORT
NACA66-616 a=0.8
NACA66-616 a=0.8 |  |  |  | Cl Max: | 1.456 | at alpha= | 12 | deg
XFOIL ncrit=9 |  |  |  | L/D Max: | 274.611 | at alpha= | 2 | deg
Re: | 12000000 |  |  | Cd Min: | 0.15637 | at alpha= | 17 | deg
Mach: | 0.5 |  |  | Cl=0 at alpha= | -4.9673 | deg
|  |  |  | @ Cl=0.1, Cd= | 0.0057522
|  |  |  | @ Cl=0.4, Cd= | 0.0050821
|  |  |  | @ Cl=0.6, Cd= | 0.0045931
alpha (deg) | Cl | Cd | Cm | Cl/Cd
-13 | -0.1391 | 0.08979 | -0.1582 | -1.5492
-12.5 | -0.1324 | 0.08255 | -0.1625 | -1.6039
-12 | -0.1337 | 0.07447 | -0.1672 | -1.7954
-11.5 | -0.1538 | 0.06432 | -0.1732 | -2.3912
-11 | -0.1693 | 0.05424 | -0.1796 | -3.1213
-10.5 | -0.2144 | 0.04012 | -0.1903 | -5.344
-10 | -0.247 | 0.03321 | -0.1909 | -7.4375
-9.5 | -0.2921 | 0.02706 | -0.1867 | -10.7945
-9 | -0.3345 | 0.02228 | -0.178 | -15.0135
-8.5 | -0.3609 | 0.01784 | -0.1676 | -20.2298
-8 | -0.3671 | 0.01229 | -0.1595 | -29.8698
-7.5 | -0.3266 | 0.0096 | -0.1547 | -34.0208
-7 | -0.2704 | 0.00827 | -0.1514 | -32.6965
-6.5 | -0.2089 | 0.0074 | -0.149 | -28.2297
-6 | -0.1429 | 0.00683 | -0.1476 | -20.9224
-5.5 | -0.0746 | 0.00641 | -0.1468 | -11.6381
-5 | -0.0046 | 0.0061 | -0.1468 | -0.7541
-4.5 | 0.0658 | 0.00588 | -0.1471 | 11.1905
-4 | 0.1354 | 0.00562 | -0.1475 | 24.0925
-3.5 | 0.2053 | 0.00544 | -0.1483 | 37.739
-3 | 0.2752 | 0.00529 | -0.1492 | 52.0227
-2.5 | 0.3448 | 0.00517 | -0.1503 | 66.6925
-2 | 0.4139 | 0.00506 | -0.1514 | 81.7984
-1.5 | 0.4826 | 0.00497 | -0.1525 | 97.1026
-1 | 0.5513 | 0.00488 | -0.1537 | 112.9713
0 | 0.6854 | 0.00409 | -0.1559 | 167.5795
0.5 | 0.7483 | 0.00342 | -0.1566 | 218.8012
1 | 0.8174 | 0.00332 | -0.1578 | 246.2048
1.5 | 0.887 | 0.00335 | -0.1589 | 264.7761
2 | 0.9529 | 0.00347 | -0.1592 | 274.611
2.5 | 0.9838 | 0.004 | -0.1522 | 245.95
3.5 | 0.9338 | 0.00732 | -0.1176 | 127.5683
4 | 0.9184 | 0.00952 | -0.1038 | 96.4706
4.5 | 0.9178 | 0.01165 | -0.0932 | 78.7811
5.5 | 0.9482 | 0.01562 | -0.0783 | 60.7042
6 | 0.9679 | 0.0177 | -0.0719 | 54.6836
6.5 | 1.0058 | 0.0192 | -0.0682 | 52.3854
7 | 1.0525 | 0.02038 | -0.0655 | 51.6438
7.5 | 1.0976 | 0.02171 | -0.0626 | 50.5573
8 | 1.1443 | 0.02303 | -0.0598 | 49.6874
8.5 | 1.1888 | 0.02454 | -0.0567 | 48.4434
9 | 1.2355 | 0.026 | -0.0537 | 47.5192
9.5 | 1.2777 | 0.02781 | -0.0502 | 45.9439
10 | 1.3221 | 0.02959 | -0.0468 | 44.6806
10.5 | 1.3633 | 0.03167 | -0.043 | 43.047
11 | 1.4018 | 0.03407 | -0.0389 | 41.1447
11.5 | 1.4359 | 0.03685 | -0.0344 | 38.9661
12 | 1.456 | 0.04076 | -0.029 | 35.7213
12.5 | 1.4482 | 0.04684 | -0.023 | 30.918
13 | 1.4265 | 0.05446 | -0.0177 | 26.1935
13.5 | 1.4001 | 0.06333 | -0.0142 | 22.108
14 | 1.3725 | 0.07338 | -0.0129 | 18.704
14.5 | 1.3374 | 0.08529 | -0.0144 | 15.6806
15 | 1.299 | 0.09876 | -0.0188 | 13.1531
15.5 | 1.2639 | 0.11291 | -0.0253 | 11.1939
16 | 1.2331 | 0.1274 | -0.0336 | 9.679
17 | 1.1868 | 0.15637 | -0.0525 | 7.5897

## 121. Re 14M Mach 0.00 (1)
BIGFOIL.COM POLAR EXPORT
NACA66-616 a=0.8
NACA66-616 a=0.8 |  |  |  | Cl Max: | 1.621 | at alpha= | 12 | deg
JavaFoil+Calcfoil stall+Eppler ext transition |  |  |  | L/D Max: | 132.828 | at alpha= | 3 | deg
Re: | 14000000 |  |  | Cd Min: | 0.00478 | at alpha= | -1 | deg
Mach: | 0 |  |  | Cl=0 at alpha= | -4.8279 | deg
|  |  |  | @ Cl=0.1, Cd= | 0.005483
|  |  |  | @ Cl=0.4, Cd= | 0.0052606
|  |  |  | @ Cl=0.6, Cd= | 0.0056827
alpha (deg) | Cl | Cd | Cm | Cl/Cd
-18 | -0.613 | 0.13345 | -0.042 | -4.596
-17.5 | -0.623 | 0.12744 | -0.042 | -4.891
-17 | -0.632 | 0.12204 | -0.043 | -5.18
-16.5 | -0.639 | 0.1153 | -0.044 | -5.543
-16 | -0.644 | 0.10913 | -0.045 | -5.903
-15.5 | -0.647 | 0.10228 | -0.047 | -6.326
-15 | -0.646 | 0.09731 | -0.047 | -6.643
-14.5 | -0.644 | 0.09074 | -0.05 | -7.101
-14 | -0.64 | 0.08386 | -0.052 | -7.632
-13.5 | -0.632 | 0.07761 | -0.055 | -8.144
-13 | -0.737 | 0.01153 | -0.089 | -63.886
-12.5 | -0.605 | 0.06684 | -0.059 | -9.059
-12 | -0.703 | 0.00945 | -0.093 | -74.376
-11.5 | -0.676 | 0.00894 | -0.094 | -75.586
-11 | -0.645 | 0.00774 | -0.096 | -83.355
-10.5 | -0.611 | 0.00827 | -0.097 | -73.926
-10 | -0.57 | 0.00784 | -0.099 | -72.665
-9.5 | -0.522 | 0.00763 | -0.1 | -68.493
-9 | -0.473 | 0.0073 | -0.101 | -64.783
-8.5 | -0.421 | 0.00705 | -0.102 | -59.698
-8 | -0.368 | 0.0068 | -0.103 | -54.083
-7.5 | -0.313 | 0.00664 | -0.105 | -47.124
-7 | -0.257 | 0.00641 | -0.106 | -40.044
-6.5 | -0.199 | 0.0062 | -0.107 | -32.077
-6 | -0.14 | 0.0061 | -0.108 | -23.023
-5.5 | -0.081 | 0.00591 | -0.109 | -13.694
-5 | -0.021 | 0.00577 | -0.111 | -3.602
-4.5 | 0.04 | 0.00566 | -0.112 | 7.06
-4 | 0.101 | 0.00548 | -0.113 | 18.451
-3.5 | 0.163 | 0.00542 | -0.114 | 30.023
-3 | 0.224 | 0.00534 | -0.116 | 41.998
-2.5 | 0.286 | 0.00532 | -0.117 | 53.765
-2 | 0.349 | 0.00531 | -0.118 | 65.794
-1.5 | 0.411 | 0.00525 | -0.119 | 78.176
-1 | 0.472 | 0.00478 | -0.12 | 98.726
-0.5 | 0.534 | 0.0055 | -0.121 | 97.123
0 | 0.592 | 0.00566 | -0.122 | 104.628
0.5 | 0.652 | 0.00583 | -0.123 | 111.908
1 | 0.712 | 0.00603 | -0.124 | 118.242
1.5 | 0.773 | 0.00606 | -0.125 | 127.525
2 | 0.833 | 0.00638 | -0.126 | 130.559
2.5 | 0.893 | 0.00672 | -0.127 | 132.745
3 | 0.952 | 0.00717 | -0.128 | 132.828
3.5 | 1.005 | 0.00765 | -0.129 | 131.38
4 | 1.062 | 0.00807 | -0.13 | 131.615
4.5 | 1.117 | 0.00977 | -0.131 | 114.419
5 | 1.172 | 0.0102 | -0.132 | 114.928
5.5 | 1.225 | 0.01057 | -0.133 | 115.835
6 | 1.276 | 0.01098 | -0.134 | 116.156
6.5 | 1.324 | 0.01141 | -0.135 | 116.108
7 | 1.371 | 0.01184 | -0.136 | 115.771
7.5 | 1.415 | 0.0123 | -0.137 | 114.96
8 | 1.456 | 0.01275 | -0.138 | 114.166
8.5 | 1.493 | 0.01335 | -0.139 | 111.843
9 | 1.528 | 0.01387 | -0.14 | 110.149
9.5 | 1.558 | 0.01443 | -0.141 | 107.97
10 | 1.581 | 0.01508 | -0.142 | 104.841
10.5 | 1.599 | 0.01573 | -0.143 | 101.636
11 | 1.611 | 0.01636 | -0.143 | 98.488
11.5 | 1.619 | 0.01714 | -0.144 | 94.458
12 | 1.621 | 0.01787 | -0.145 | 90.7
12.5 | 1.617 | 0.01867 | -0.146 | 86.615
13 | 1.609 | 0.01948 | -0.147 | 82.617
13.5 | 1.59 | 0.02035 | -0.148 | 78.12
14 | 1.565 | 0.02168 | -0.148 | 72.167
14.5 | 1.535 | 0.02276 | -0.149 | 67.435
15 | 1.501 | 0.02402 | -0.15 | 62.504
15.5 | 1.463 | 0.02533 | -0.15 | 57.774
16 | 1.423 | 0.02632 | -0.151 | 54.083
16.5 | 1.38 | 0.02805 | -0.151 | 49.191
17 | 1.334 | 0.03009 | -0.152 | 44.332

## 122. Re 14M Mach 0.00 (2)
BIGFOIL.COM POLAR EXPORT
NACA66-616 a=0.8
NACA66-616 a=0.8 |  |  |  | Cl Max: | 1.8438 | at alpha= | 20 | deg
XFOIL ncrit=9 |  |  |  | L/D Max: | 237.143 | at alpha= | 1.5 | deg
Re: | 14000000 |  |  | Cd Min: | 0.05134 | at alpha= | 20 | deg
Mach: | 0 |  |  | Cl=0 at alpha= | -4.9475 | deg
|  |  |  | @ Cl=0.1, Cd= | 0.005143
|  |  |  | @ Cl=0.4, Cd= | 0.0046161
|  |  |  | @ Cl=0.6, Cd= | 0.0036759
alpha (deg) | Cl | Cd | Cm | Cl/Cd
-20 | -1.2658 | 0.02695 | -0.1426 | -46.9685
-19.5 | -1.2579 | 0.02429 | -0.141 | -51.7867
-19 | -1.2467 | 0.02202 | -0.1389 | -56.6167
-18.5 | -1.2343 | 0.01998 | -0.1364 | -61.7768
-18 | -1.2207 | 0.01807 | -0.1336 | -67.554
-17.5 | -1.1976 | 0.01675 | -0.1312 | -71.4985
-17 | -1.1751 | 0.0155 | -0.1284 | -75.8129
-16.5 | -1.1502 | 0.01447 | -0.1255 | -79.4886
-16 | -1.1331 | 0.01328 | -0.1209 | -85.3238
-15.5 | -1.114 | 0.01247 | -0.1157 | -89.3344
-15 | -1.0813 | 0.01148 | -0.1131 | -94.1899
-14.5 | -1.0419 | 0.01068 | -0.1114 | -97.5562
-14 | -0.9947 | 0.01021 | -0.1108 | -97.4241
-13.5 | -0.9465 | 0.00976 | -0.1104 | -96.9775
-13 | -0.8967 | 0.00932 | -0.1102 | -96.2124
-12.5 | -0.8454 | 0.00895 | -0.1103 | -94.4581
-12 | -0.7927 | 0.00864 | -0.1105 | -91.7477
-11.5 | -0.7391 | 0.00833 | -0.1108 | -88.7275
-11 | -0.6849 | 0.00805 | -0.1113 | -85.0807
-10.5 | -0.6303 | 0.0078 | -0.1118 | -80.8077
-10 | -0.5749 | 0.00755 | -0.1124 | -76.1457
-9.5 | -0.5193 | 0.0073 | -0.1131 | -71.137
-9 | -0.4641 | 0.00698 | -0.1137 | -66.49
-8.5 | -0.4084 | 0.00671 | -0.1143 | -60.8644
-8 | -0.3521 | 0.00647 | -0.1151 | -54.4204
-7.5 | -0.2954 | 0.00625 | -0.1159 | -47.264
-7 | -0.2379 | 0.00604 | -0.1169 | -39.3874
-6.5 | -0.1802 | 0.00586 | -0.1179 | -30.7509
-6 | -0.1222 | 0.0057 | -0.1189 | -21.4386
-5 | -0.0061 | 0.0054 | -0.121 | -1.1296
-4.5 | 0.052 | 0.00525 | -0.122 | 9.9048
-4 | 0.1103 | 0.00512 | -0.1231 | 21.543
-3.5 | 0.1692 | 0.005 | -0.1244 | 33.84
-3 | 0.2282 | 0.00488 | -0.1256 | 46.7623
-2.5 | 0.2869 | 0.00477 | -0.1268 | 60.1468
-2 | 0.3453 | 0.0047 | -0.1279 | 73.4681
-1.5 | 0.404 | 0.00461 | -0.129 | 87.6356
-1 | 0.4625 | 0.00443 | -0.1302 | 104.4018
0.5 | 0.6339 | 0.00349 | -0.1335 | 181.6332
1 | 0.6897 | 0.00307 | -0.1344 | 224.658
1.5 | 0.747 | 0.00315 | -0.1353 | 237.1429
2.5 | 0.8053 | 0.00515 | -0.1258 | 156.3689
3 | 0.8184 | 0.00584 | -0.1174 | 140.137
3.5 | 0.8322 | 0.00665 | -0.1096 | 125.1429
4 | 0.8556 | 0.00744 | -0.104 | 115
4.5 | 0.8742 | 0.00846 | -0.0977 | 103.3333
5 | 0.9074 | 0.00916 | -0.0942 | 99.0611
5.5 | 0.9351 | 0.01008 | -0.0899 | 92.7679
6 | 0.9661 | 0.01095 | -0.0863 | 88.2283
6.5 | 1.0062 | 0.01154 | -0.0844 | 87.1924
7 | 1.0449 | 0.01218 | -0.0823 | 85.7882
7.5 | 1.0851 | 0.01281 | -0.0805 | 84.7073
8 | 1.1241 | 0.01347 | -0.0786 | 83.4521
8.5 | 1.1624 | 0.01419 | -0.0767 | 81.9168
9 | 1.202 | 0.01489 | -0.0751 | 80.7253
9.5 | 1.2389 | 0.01571 | -0.0731 | 78.8606
10 | 1.2764 | 0.01656 | -0.0712 | 77.0773
10.5 | 1.3122 | 0.01749 | -0.0692 | 75.0257
11 | 1.3501 | 0.01835 | -0.0676 | 73.5749
11.5 | 1.385 | 0.01938 | -0.0657 | 71.4654
12 | 1.4195 | 0.02048 | -0.0638 | 69.3115
12.5 | 1.4529 | 0.02166 | -0.0619 | 67.0776
13 | 1.4871 | 0.02281 | -0.0601 | 65.1951
13.5 | 1.5203 | 0.02406 | -0.0584 | 63.1879
14 | 1.5525 | 0.02539 | -0.0566 | 61.1461
14.5 | 1.5831 | 0.02686 | -0.0548 | 58.9389
15 | 1.6117 | 0.02848 | -0.0528 | 56.5906
15.5 | 1.6394 | 0.03023 | -0.0509 | 54.2309
16 | 1.6694 | 0.03185 | -0.0494 | 52.4144
16.5 | 1.6954 | 0.03379 | -0.0476 | 50.1746
17 | 1.7235 | 0.03561 | -0.0461 | 48.3993
18 | 1.7665 | 0.04015 | -0.0423 | 43.9975
18.5 | 1.7872 | 0.0427 | -0.0407 | 41.8548
19 | 1.8061 | 0.04552 | -0.0392 | 39.6771
19.5 | 1.8254 | 0.04837 | -0.0379 | 37.7383
20 | 1.8438 | 0.05134 | -0.0367 | 35.9135

## 123. Re 14M Mach 0.10 (1)
BIGFOIL.COM POLAR EXPORT
NACA66-616 a=0.8
NACA66-616 a=0.8 |  |  |  | Cl Max: | 1.612 | at alpha= | 11.5 | deg
JavaFoil+Calcfoil stall+Eppler ext transition |  |  |  | L/D Max: | 132.844 | at alpha= | 3 | deg
Re: | 14000000 |  |  | Cd Min: | 0.00477 | at alpha= | -1 | deg
Mach: | 0.1 |  |  | Cl=0 at alpha= | -4.8279 | deg
|  |  |  | @ Cl=0.1, Cd= | 0.0055635
|  |  |  | @ Cl=0.4, Cd= | 0.0052721
|  |  |  | @ Cl=0.6, Cd= | 0.0057017
alpha (deg) | Cl | Cd | Cm | Cl/Cd
-18 | -0.577 | 0.13539 | -0.041 | -4.262
-17.5 | -0.59 | 0.12908 | -0.042 | -4.574
-17 | -0.602 | 0.12403 | -0.043 | -4.857
-16.5 | -0.612 | 0.11653 | -0.043 | -5.255
-16 | -0.62 | 0.11101 | -0.044 | -5.588
-15.5 | -0.626 | 0.10366 | -0.046 | -6.042
-15 | -0.629 | 0.09793 | -0.047 | -6.424
-14.5 | -0.629 | 0.09263 | -0.048 | -6.791
-14 | -0.627 | 0.0857 | -0.051 | -7.315
-13.5 | -0.621 | 0.07998 | -0.053 | -7.758
-13 | -0.725 | 0.01221 | -0.089 | -59.354
-12.5 | -0.715 | 0.01054 | -0.091 | -67.795
-12 | -0.697 | 0.00962 | -0.093 | -72.47
-11.5 | -0.672 | 0.00909 | -0.094 | -73.975
-11 | -0.643 | 0.00863 | -0.096 | -74.513
-10.5 | -0.611 | 0.00827 | -0.098 | -73.797
-10 | -0.57 | 0.00793 | -0.099 | -71.844
-9.5 | -0.523 | 0.0076 | -0.1 | -68.796
-9 | -0.474 | 0.00735 | -0.102 | -64.444
-8.5 | -0.422 | 0.00703 | -0.103 | -60.087
-8 | -0.369 | 0.00684 | -0.104 | -53.899
-7.5 | -0.314 | 0.00671 | -0.105 | -46.814
-7 | -0.258 | 0.00647 | -0.106 | -39.8
-6.5 | -0.2 | 0.00627 | -0.108 | -31.887
-6 | -0.141 | 0.00606 | -0.109 | -23.27
-5.5 | -0.081 | 0.00594 | -0.11 | -13.698
-5 | -0.021 | 0.00573 | -0.111 | -3.645
-4.5 | 0.04 | 0.00567 | -0.112 | 7.079
-4 | 0.102 | 0.00556 | -0.114 | 18.27
-3.5 | 0.163 | 0.00539 | -0.115 | 30.314
-3 | 0.225 | 0.00535 | -0.116 | 42.136
-2.5 | 0.288 | 0.00533 | -0.117 | 53.92
-2 | 0.351 | 0.00528 | -0.119 | 66.407
-1.5 | 0.413 | 0.00527 | -0.12 | 78.323
-1 | 0.475 | 0.00477 | -0.12 | 99.436
-0.5 | 0.537 | 0.00548 | -0.121 | 97.905
0 | 0.595 | 0.00569 | -0.122 | 104.594
0.5 | 0.655 | 0.00583 | -0.124 | 112.341
1 | 0.716 | 0.00606 | -0.125 | 118.17
1.5 | 0.776 | 0.00609 | -0.126 | 127.433
2 | 0.837 | 0.0064 | -0.127 | 130.685
2.5 | 0.897 | 0.00675 | -0.128 | 132.814
3 | 0.957 | 0.0072 | -0.129 | 132.844
3.5 | 1.01 | 0.00772 | -0.13 | 130.914
4 | 1.067 | 0.00812 | -0.131 | 131.507
4.5 | 1.123 | 0.00983 | -0.132 | 114.223
5 | 1.177 | 0.01025 | -0.133 | 114.833
5.5 | 1.23 | 0.01067 | -0.134 | 115.317
6 | 1.281 | 0.01107 | -0.135 | 115.767
6.5 | 1.33 | 0.0115 | -0.136 | 115.645
7 | 1.376 | 0.01194 | -0.137 | 115.232
7.5 | 1.419 | 0.01241 | -0.138 | 114.346
8 | 1.46 | 0.0129 | -0.139 | 113.189
8.5 | 1.497 | 0.0135 | -0.14 | 110.935
9 | 1.531 | 0.01402 | -0.141 | 109.176
9.5 | 1.56 | 0.01462 | -0.141 | 106.764
10 | 1.581 | 0.01525 | -0.142 | 103.688
10.5 | 1.597 | 0.01593 | -0.143 | 100.24
11 | 1.608 | 0.0166 | -0.144 | 96.825
11.5 | 1.612 | 0.01739 | -0.145 | 92.734
12 | 1.611 | 0.01813 | -0.146 | 88.858
12.5 | 1.604 | 0.01897 | -0.147 | 84.598
13 | 1.592 | 0.01981 | -0.147 | 80.378
13.5 | 1.568 | 0.02068 | -0.148 | 75.837
14 | 1.538 | 0.02209 | -0.149 | 69.617
14.5 | 1.503 | 0.02327 | -0.15 | 64.587
15 | 1.463 | 0.02456 | -0.15 | 59.561
15.5 | 1.42 | 0.02602 | -0.151 | 54.552
16 | 1.373 | 0.0274 | -0.151 | 50.105
16.5 | 1.324 | 0.02899 | -0.152 | 45.672

## 124. Re 14M Mach 0.10 (2)
BIGFOIL.COM POLAR EXPORT
NACA66-616 a=0.8
NACA66-616 a=0.8 |  |  |  | Cl Max: | 1.8406 | at alpha= | 20 | deg
XFOIL ncrit=9 |  |  |  | L/D Max: | 237.848 | at alpha= | 1.5 | deg
Re: | 14000000 |  |  | Cd Min: | 0.05389 | at alpha= | 20 | deg
Mach: | 0.1 |  |  | Cl=0 at alpha= | -4.9479 | deg
|  |  |  | @ Cl=0.1, Cd= | 0.0051565
|  |  |  | @ Cl=0.4, Cd= | 0.0046301
|  |  |  | @ Cl=0.6, Cd= | 0.00374
alpha (deg) | Cl | Cd | Cm | Cl/Cd
-20 | -1.2406 | 0.0301 | -0.1479 | -41.2159
-19.5 | -1.2338 | 0.02708 | -0.1468 | -45.5613
-19 | -1.2274 | 0.02428 | -0.1449 | -50.5519
-18.5 | -1.2168 | 0.02195 | -0.1426 | -55.4351
-18 | -1.2053 | 0.01977 | -0.1398 | -60.9661
-17.5 | -1.186 | 0.01813 | -0.1372 | -65.4164
-17 | -1.1671 | 0.01658 | -0.1341 | -70.392
-16.5 | -1.1449 | 0.01529 | -0.1309 | -74.879
-16 | -1.1235 | 0.01411 | -0.1271 | -79.6244
-15.5 | -1.1044 | 0.01308 | -0.1222 | -84.4343
-15 | -1.0786 | 0.01227 | -0.1179 | -87.9055
-14.5 | -1.0446 | 0.01121 | -0.1151 | -93.1847
-14 | -1.0028 | 0.01041 | -0.1136 | -96.3305
-13.5 | -0.9538 | 0.00997 | -0.113 | -95.667
-13 | -0.9038 | 0.0095 | -0.1125 | -95.1368
-12.5 | -0.8526 | 0.00908 | -0.1123 | -93.8987
-12 | -0.7994 | 0.00875 | -0.1123 | -91.36
-11.5 | -0.7453 | 0.00842 | -0.1125 | -88.5154
-11 | -0.6906 | 0.00813 | -0.1128 | -84.9446
-10.5 | -0.6354 | 0.00787 | -0.1132 | -80.737
-10 | -0.5794 | 0.00762 | -0.1138 | -76.0367
-9.5 | -0.523 | 0.00737 | -0.1144 | -70.9634
-9 | -0.4676 | 0.00703 | -0.1148 | -66.5149
-8.5 | -0.4114 | 0.00676 | -0.1154 | -60.858
-8 | -0.3546 | 0.00651 | -0.1161 | -54.47
-7.5 | -0.2974 | 0.00628 | -0.1169 | -47.3567
-7 | -0.2396 | 0.00607 | -0.1178 | -39.4728
-6.5 | -0.1814 | 0.00588 | -0.1187 | -30.8503
-6 | -0.123 | 0.00572 | -0.1197 | -21.5035
-5 | -0.0061 | 0.00542 | -0.1218 | -1.1255
-4.5 | 0.0524 | 0.00527 | -0.1228 | 9.9431
-4 | 0.1111 | 0.00513 | -0.1239 | 21.6569
-3.5 | 0.1704 | 0.00501 | -0.1251 | 34.012
-3 | 0.2297 | 0.00488 | -0.1263 | 47.0697
-2.5 | 0.2888 | 0.00477 | -0.1275 | 60.5451
-2 | 0.3475 | 0.00471 | -0.1286 | 73.7792
-1.5 | 0.4066 | 0.00462 | -0.1298 | 88.0087
-1 | 0.4655 | 0.00444 | -0.131 | 104.8423
-0.5 | 0.5233 | 0.0042 | -0.1321 | 124.5952
0 | 0.5803 | 0.00387 | -0.1331 | 149.9483
0.5 | 0.6379 | 0.00349 | -0.1343 | 182.7794
1 | 0.694 | 0.00307 | -0.1352 | 226.0586
1.5 | 0.7516 | 0.00316 | -0.1361 | 237.8481
2 | 0.7899 | 0.00399 | -0.1331 | 197.9699
2.5 | 0.8093 | 0.00514 | -0.1263 | 157.4514
3 | 0.8195 | 0.00584 | -0.1173 | 140.3253
3.5 | 0.8342 | 0.00667 | -0.1096 | 125.0675
4 | 0.8569 | 0.00749 | -0.1038 | 114.4059
4.5 | 0.8742 | 0.00856 | -0.0972 | 102.1262
5 | 0.9069 | 0.00929 | -0.0936 | 97.6211
5.5 | 0.9352 | 0.01022 | -0.0894 | 91.5068
6 | 0.9665 | 0.01111 | -0.0858 | 86.9937
6.5 | 1.0054 | 0.01175 | -0.0836 | 85.566
7 | 1.0455 | 0.01238 | -0.0817 | 84.4507
7.5 | 1.086 | 0.01301 | -0.0799 | 83.4743
8 | 1.1245 | 0.01372 | -0.0778 | 81.9606
8.5 | 1.164 | 0.01443 | -0.076 | 80.6653
9 | 1.2017 | 0.01523 | -0.074 | 78.9035
9.5 | 1.2409 | 0.016 | -0.0722 | 77.5563
10 | 1.277 | 0.01694 | -0.0701 | 75.3837
10.5 | 1.3146 | 0.01784 | -0.0683 | 73.6883
11 | 1.3527 | 0.01873 | -0.0666 | 72.221
11.5 | 1.3871 | 0.01983 | -0.0646 | 69.9496
12 | 1.4226 | 0.02093 | -0.0627 | 67.9694
12.5 | 1.4554 | 0.02219 | -0.0606 | 65.5881
13 | 1.4911 | 0.02331 | -0.0589 | 63.9683
13.5 | 1.5232 | 0.02468 | -0.057 | 61.718
14 | 1.5564 | 0.02602 | -0.0552 | 59.8155
14.5 | 1.5857 | 0.02763 | -0.0531 | 57.3905
15 | 1.6148 | 0.02931 | -0.0511 | 55.0938
15.5 | 1.6438 | 0.03104 | -0.0492 | 52.9575
16 | 1.6721 | 0.03288 | -0.0474 | 50.8546
16.5 | 1.7001 | 0.03475 | -0.0457 | 48.9237
17 | 1.7244 | 0.03697 | -0.0439 | 46.6432
17.5 | 1.7474 | 0.03934 | -0.042 | 44.4179
18 | 1.7681 | 0.04166 | -0.04 | 42.4412
18.5 | 1.7879 | 0.04444 | -0.0383 | 40.2318
19 | 1.81 | 0.04709 | -0.0369 | 38.437
19.5 | 1.8275 | 0.05025 | -0.0355 | 36.3682
20 | 1.8406 | 0.05389 | -0.0341 | 34.1548

## 125. Re 14M Mach 0.25 (1)
BIGFOIL.COM POLAR EXPORT
NACA66-616 a=0.8
NACA66-616 a=0.8 |  |  |  | Cl Max: | 1.575 | at alpha= | 10.5 | deg
JavaFoil+Calcfoil stall+Eppler ext transition |  |  |  | L/D Max: | 132.26 | at alpha= | 2.5 | deg
Re: | 14000000 |  |  | Cd Min: | 0.00534 | at alpha= | -2 | deg
Mach: | 0.25 |  |  | Cl=0 at alpha= | -4.8307 | deg
|  |  |  | @ Cl=0.1, Cd= | 0.0056064
|  |  |  | @ Cl=0.4, Cd= | 0.00534
|  |  |  | @ Cl=0.6, Cd= | 0.0057378
alpha (deg) | Cl | Cd | Cm | Cl/Cd
-17 | -0.326 | 0.13611 | -0.041 | -2.398
-16.5 | -0.37 | 0.12808 | -0.042 | -2.892
-16 | -0.41 | 0.12108 | -0.042 | -3.385
-15.5 | -0.445 | 0.11586 | -0.043 | -3.839
-15 | -0.475 | 0.10819 | -0.044 | -4.392
-14.5 | -0.5 | 0.10116 | -0.045 | -4.947
-14 | -0.52 | 0.09475 | -0.046 | -5.489
-13.5 | -0.534 | 0.08864 | -0.048 | -6.025
-13 | -0.542 | 0.08274 | -0.049 | -6.548
-12.5 | -0.544 | 0.07693 | -0.051 | -7.066
-12 | -0.639 | 0.01281 | -0.093 | -49.908
-11.5 | -0.638 | 0.01016 | -0.096 | -62.836
-11 | -0.622 | 0.00932 | -0.098 | -66.709
-10.5 | -0.597 | 0.00875 | -0.1 | -68.182
-10 | -0.565 | 0.00759 | -0.101 | -74.383
-9.5 | -0.524 | 0.00799 | -0.103 | -65.557
-9 | -0.477 | 0.00763 | -0.104 | -62.476
-8.5 | -0.427 | 0.0074 | -0.106 | -57.648
-8 | -0.374 | 0.0071 | -0.107 | -52.677
-7.5 | -0.319 | 0.00683 | -0.108 | -46.737
-7 | -0.263 | 0.0066 | -0.109 | -39.781
-6.5 | -0.204 | 0.00639 | -0.111 | -31.938
-6 | -0.144 | 0.00625 | -0.112 | -23.089
-5.5 | -0.083 | 0.00605 | -0.113 | -13.775
-5 | -0.021 | 0.00584 | -0.114 | -3.666
-4.5 | 0.041 | 0.0057 | -0.116 | 7.221
-4 | 0.104 | 0.0056 | -0.117 | 18.636
-3.5 | 0.168 | 0.00549 | -0.118 | 30.54
-3 | 0.232 | 0.00544 | -0.119 | 42.526
-2.5 | 0.295 | 0.00535 | -0.121 | 55.19
-2 | 0.36 | 0.00534 | -0.122 | 67.474
-1.5 | 0.424 | 0.00534 | -0.123 | 79.457
-1 | 0.488 | 0.00543 | -0.124 | 89.801
-0.5 | 0.551 | 0.00558 | -0.125 | 98.787
0 | 0.61 | 0.00577 | -0.126 | 105.785
0.5 | 0.673 | 0.00597 | -0.127 | 112.632
1 | 0.735 | 0.00619 | -0.128 | 118.796
1.5 | 0.797 | 0.00626 | -0.129 | 127.336
2 | 0.859 | 0.00659 | -0.13 | 130.39
2.5 | 0.921 | 0.00696 | -0.131 | 132.26
3 | 0.982 | 0.00745 | -0.132 | 131.805
3.5 | 1.036 | 0.00799 | -0.133 | 129.672
4 | 1.094 | 0.00842 | -0.134 | 129.97
4.5 | 1.151 | 0.01023 | -0.135 | 112.515
5 | 1.207 | 0.01071 | -0.136 | 112.608
5.5 | 1.26 | 0.01114 | -0.137 | 113.081
6 | 1.311 | 0.01158 | -0.138 | 113.179
6.5 | 1.359 | 0.01208 | -0.139 | 112.499
7 | 1.404 | 0.01257 | -0.14 | 111.624
7.5 | 1.445 | 0.01306 | -0.141 | 110.666
8 | 1.482 | 0.01368 | -0.142 | 108.37
8.5 | 1.515 | 0.01427 | -0.143 | 106.129
9 | 1.543 | 0.01493 | -0.144 | 103.331
9.5 | 1.564 | 0.01565 | -0.145 | 99.961
10 | 1.573 | 0.0164 | -0.146 | 95.958
10.5 | 1.575 | 0.01714 | -0.147 | 91.857
11 | 1.567 | 0.01796 | -0.148 | 87.274
11.5 | 1.551 | 0.01899 | -0.149 | 81.674
12 | 1.524 | 0.01998 | -0.15 | 76.293
12.5 | 1.489 | 0.02099 | -0.15 | 70.931
13 | 1.444 | 0.02233 | -0.151 | 64.644
13.5 | 1.379 | 0.02369 | -0.152 | 58.217
14 | 1.304 | 0.02558 | -0.152 | 50.978
14.5 | 1.218 | 0.0281 | -0.153 | 43.342
15 | 1.124 | 0.03091 | -0.153 | 36.344
15.5 | 1.001 | 0.04114 | -0.148 | 24.34

## 126. Re 14M Mach 0.25 (2)
BIGFOIL.COM POLAR EXPORT
NACA66-616 a=0.8
NACA66-616 a=0.8 |  |  |  | Cl Max: | 1.8225 | at alpha= | 20 | deg
XFOIL ncrit=9 |  |  |  | L/D Max: | 246.889 | at alpha= | 1.5 | deg
Re: | 14000000 |  |  | Cd Min: | 0.17349 | at alpha= | -20 | deg
Mach: | 0.25 |  |  | Cl=0 at alpha= | -4.9497 | deg
|  |  |  | @ Cl=0.1, Cd= | 0.0052208
|  |  |  | @ Cl=0.4, Cd= | 0.0046809
|  |  |  | @ Cl=0.6, Cd= | 0.0039012
alpha (deg) | Cl | Cd | Cm | Cl/Cd
-20 | -0.3695 | 0.17349 | -0.083 | -2.1298
-19 | -0.925 | 0.06101 | -0.1517 | -15.1614
-18.5 | -0.9863 | 0.04657 | -0.162 | -21.1789
-18 | -1.0259 | 0.03734 | -0.1662 | -27.4746
-17.5 | -1.0451 | 0.03151 | -0.1663 | -33.1672
-17 | -1.06 | 0.02689 | -0.1643 | -39.4199
-16.5 | -1.0659 | 0.02326 | -0.1609 | -45.8255
-16 | -1.0691 | 0.02011 | -0.1565 | -53.1626
-15.5 | -1.0616 | 0.01771 | -0.1518 | -59.9435
-15 | -1.0454 | 0.01585 | -0.1471 | -65.9558
-14.5 | -1.0237 | 0.01445 | -0.1421 | -70.8443
-14 | -1.0033 | 0.01327 | -0.136 | -75.6066
-13.5 | -0.9781 | 0.01199 | -0.1305 | -81.5763
-13 | -0.9428 | 0.01058 | -0.1267 | -89.1115
-12.5 | -0.8905 | 0.01001 | -0.125 | -88.961
-12 | -0.8362 | 0.00947 | -0.1237 | -88.2999
-11.5 | -0.7796 | 0.00904 | -0.1228 | -86.2389
-11 | -0.7219 | 0.00869 | -0.1222 | -83.0725
-10.5 | -0.6635 | 0.00835 | -0.1218 | -79.4611
-10 | -0.6044 | 0.00803 | -0.1216 | -75.2677
-9.5 | -0.5447 | 0.00776 | -0.1217 | -70.1933
-9 | -0.4863 | 0.00741 | -0.1216 | -65.6275
-8.5 | -0.4281 | 0.00704 | -0.1216 | -60.8097
-8 | -0.3688 | 0.00673 | -0.1218 | -54.7994
-7.5 | -0.309 | 0.00645 | -0.1223 | -47.907
-7 | -0.2487 | 0.00621 | -0.1229 | -40.0483
-6.5 | -0.1883 | 0.00599 | -0.1235 | -31.4357
-5 | -0.0061 | 0.00552 | -0.1261 | -1.1051
-4.5 | 0.0545 | 0.00534 | -0.1271 | 10.206
-4 | 0.1156 | 0.00518 | -0.1282 | 22.3166
-3.5 | 0.1769 | 0.00504 | -0.1293 | 35.0992
-3 | 0.2383 | 0.00492 | -0.1306 | 48.435
-2.5 | 0.2994 | 0.0048 | -0.1317 | 62.375
-2 | 0.36 | 0.00474 | -0.1329 | 75.9494
-1.5 | 0.4209 | 0.00465 | -0.1341 | 90.5161
-1 | 0.482 | 0.0045 | -0.1353 | 107.1111
-0.5 | 0.5417 | 0.00425 | -0.1364 | 127.4588
0 | 0.6002 | 0.0039 | -0.1374 | 153.8974
0.5 | 0.6597 | 0.00348 | -0.1387 | 189.569
1 | 0.7174 | 0.0031 | -0.1395 | 231.4194
1.5 | 0.7777 | 0.00315 | -0.1406 | 246.8889
2 | 0.8208 | 0.0038 | -0.1382 | 216
2.5 | 0.8351 | 0.00499 | -0.1299 | 167.3547
3 | 0.8297 | 0.0059 | -0.1173 | 140.6271
3.5 | 0.8453 | 0.00682 | -0.1096 | 123.9443
4 | 0.8623 | 0.00787 | -0.1025 | 109.568
4.5 | 0.8781 | 0.0091 | -0.0955 | 96.4945
5 | 0.9069 | 0.01005 | -0.091 | 90.2388
5.5 | 0.9345 | 0.01111 | -0.0864 | 84.1134
6 | 0.9666 | 0.01209 | -0.0826 | 79.9504
6.5 | 1.0052 | 0.01288 | -0.0801 | 78.0435
7 | 1.0476 | 0.01355 | -0.0782 | 77.3137
7.5 | 1.0875 | 0.01436 | -0.0759 | 75.7312
8 | 1.1291 | 0.01513 | -0.0739 | 74.6266
8.5 | 1.1689 | 0.016 | -0.0717 | 73.0563
9 | 1.2087 | 0.0169 | -0.0696 | 71.5207
9.5 | 1.2491 | 0.01782 | -0.0676 | 70.0954
10 | 1.2862 | 0.01893 | -0.0652 | 67.9451
11 | 1.3632 | 0.02113 | -0.0609 | 64.5149
11.5 | 1.4005 | 0.02235 | -0.0587 | 62.6622
12 | 1.4351 | 0.02377 | -0.0562 | 60.3744
12.5 | 1.4726 | 0.02507 | -0.0541 | 58.7395
13 | 1.5065 | 0.02663 | -0.0517 | 56.5715
13.5 | 1.5401 | 0.02825 | -0.0493 | 54.5168
14 | 1.571 | 0.03011 | -0.0468 | 52.1754
14.5 | 1.6019 | 0.03205 | -0.0444 | 49.9813
15.5 | 1.6621 | 0.03622 | -0.0397 | 45.889
16 | 1.6896 | 0.03861 | -0.0374 | 43.7607
16.5 | 1.7141 | 0.04133 | -0.035 | 41.4735
17 | 1.7364 | 0.04431 | -0.0327 | 39.1875
17.5 | 1.7584 | 0.04745 | -0.0305 | 37.058
18 | 1.779 | 0.0508 | -0.0285 | 35.0197
18.5 | 1.7934 | 0.05442 | -0.0262 | 32.9548
19 | 1.8066 | 0.05878 | -0.0245 | 30.7349
19.5 | 1.8152 | 0.0638 | -0.0231 | 28.4514
20 | 1.8225 | 0.06914 | -0.0222 | 26.3596

## 127. Re 14M Mach 0.50 (1)
BIGFOIL.COM POLAR EXPORT
NACA66-616 a=0.8
NACA66-616 a=0.8 |  |  |  | Cl Max: | 1.477 | at alpha= | 7 | deg
JavaFoil+Calcfoil stall+Eppler ext transition |  |  |  | L/D Max: | 127.744 | at alpha= | 2.5 | deg
Re: | 14000000 |  |  | Cd Min: | 0.00517 | at alpha= | -3 | deg
Mach: | 0.5 |  |  | Cl=0 at alpha= | -4.8286 | deg
|  |  |  | @ Cl=0.1, Cd= | 0.0060811
|  |  |  | @ Cl=0.4, Cd= | 0.0054441
|  |  |  | @ Cl=0.6, Cd= | 0.0059631
alpha (deg) | Cl | Cd | Cm | Cl/Cd
-20 | -0.858 | 0.15209 | -0.053 | -5.638
-19.5 | -0.83 | 0.1438 | -0.054 | -5.774
-19 | -0.802 | 0.13892 | -0.054 | -5.77
-18.5 | -0.771 | 0.13668 | -0.053 | -5.643
-18 | -0.744 | 0.1285 | -0.054 | -5.788
-17.5 | -0.716 | 0.12116 | -0.055 | -5.913
-17 | -0.688 | 0.11969 | -0.055 | -5.752
-16.5 | -0.66 | 0.11534 | -0.055 | -5.72
-16 | -0.632 | 0.10842 | -0.056 | -5.827
-15.5 | -0.607 | 0.09805 | -0.06 | -6.188
-15 | -0.589 | 0.08105 | -0.069 | -7.263
-14.5 | -0.565 | 0.07193 | -0.073 | -7.852
-14 | -0.517 | 0.10004 | -0.054 | -5.166
-13.5 | -0.489 | 0.09237 | -0.054 | -5.291
-13 | -0.462 | 0.08404 | -0.057 | -5.493
-12.5 | -0.435 | 0.07677 | -0.06 | -5.664
-12 | -0.427 | 0.04952 | -0.082 | -8.613
-11.5 | -0.434 | 0.01975 | -0.101 | -21.984
-11 | -0.412 | 0.01365 | -0.106 | -30.206
-10.5 | -0.383 | 0.01159 | -0.108 | -33.078
-10 | -0.291 | 0.06732 | -0.055 | -4.326
-9.5 | -0.263 | 0.06077 | -0.056 | -4.331
-9 | -0.235 | 0.05513 | -0.059 | -4.271
-8.5 | -0.241 | 0.01395 | -0.109 | -17.254
-8 | -0.265 | 0.04757 | -0.062 | -5.561
-7.5 | -0.31 | 0.00809 | -0.12 | -38.359
-7 | -0.271 | 0.0076 | -0.122 | -35.59
-6.5 | -0.216 | 0.00725 | -0.124 | -29.835
-6 | -0.156 | 0.00695 | -0.125 | -22.395
-5.5 | -0.091 | 0.00662 | -0.126 | -13.734
-5 | -0.024 | 0.00638 | -0.128 | -3.694
-4.5 | 0.046 | 0.00622 | -0.129 | 7.323
-4 | 0.116 | 0.00604 | -0.131 | 19.168
-3.5 | 0.187 | 0.00528 | -0.132 | 35.381
-3 | 0.258 | 0.00517 | -0.133 | 49.912
-2.5 | 0.33 | 0.00554 | -0.134 | 59.471
-2 | 0.403 | 0.00544 | -0.135 | 74.136
-1.5 | 0.474 | 0.00542 | -0.137 | 87.535
-1 | 0.545 | 0.00618 | -0.138 | 88.195
-0.5 | 0.616 | 0.0059 | -0.139 | 104.523
0 | 0.679 | 0.00619 | -0.14 | 109.712
0.5 | 0.749 | 0.0065 | -0.141 | 115.177
1 | 0.818 | 0.00678 | -0.142 | 120.582
1.5 | 0.887 | 0.00706 | -0.143 | 125.617
2 | 0.956 | 0.00753 | -0.145 | 126.88
2.5 | 1.025 | 0.00802 | -0.146 | 127.744
3 | 1.093 | 0.00871 | -0.147 | 125.547
3.5 | 1.15 | 0.00939 | -0.148 | 122.43
4 | 1.212 | 0.01168 | -0.149 | 103.706
4.5 | 1.273 | 0.0123 | -0.15 | 103.425
5 | 1.33 | 0.01293 | -0.152 | 102.878
5.5 | 1.381 | 0.01361 | -0.153 | 101.506
6 | 1.425 | 0.01429 | -0.154 | 99.747
6.5 | 1.459 | 0.01507 | -0.155 | 96.758
7 | 1.477 | 0.0159 | -0.156 | 92.877
7.5 | 1.47 | 0.01702 | -0.157 | 86.396
8 | 1.415 | 0.01817 | -0.158 | 77.908
8.5 | 1.173 | 0.01962 | -0.159 | 59.778
9 | 0.926 | 0.02163 | -0.16 | 42.804
9.5 | 0.959 | 0.02131 | -0.161 | 44.998
10 | 0.99 | 0.02292 | -0.162 | 43.196
10.5 | 1.021 | 0.02487 | -0.163 | 41.049
11 | 0.88 | 0.07535 | -0.094 | 11.678
11.5 | 1.084 | 0.02578 | -0.165 | 42.053
12 | 1.114 | 0.02802 | -0.166 | 39.756

## 128. Re 14M Mach 0.50 (2)
BIGFOIL.COM POLAR EXPORT
NACA66-616 a=0.8
NACA66-616 a=0.8 |  |  |  | Cl Max: | 1.4694 | at alpha= | 12 | deg
XFOIL ncrit=9 |  |  |  | L/D Max: | 276.058 | at alpha= | 2 | deg
Re: | 14000000 |  |  | Cd Min: | 0.15501 | at alpha= | 17 | deg
Mach: | 0.5 |  |  | Cl=0 at alpha= | -4.9633 | deg
|  |  |  | @ Cl=0.1, Cd= | 0.005567
|  |  |  | @ Cl=0.4, Cd= | 0.004953
|  |  |  | @ Cl=0.6, Cd= | 0.0045493
alpha (deg) | Cl | Cd | Cm | Cl/Cd
-13 | -0.1569 | 0.08703 | -0.1601 | -1.8028
-12.5 | -0.1531 | 0.07944 | -0.1646 | -1.9272
-12 | -0.1561 | 0.07133 | -0.1694 | -2.1884
-11.5 | -0.1798 | 0.06081 | -0.1758 | -2.9568
-11 | -0.1912 | 0.04911 | -0.1846 | -3.8933
-10.5 | -0.2367 | 0.038 | -0.1917 | -6.2289
-10 | -0.2663 | 0.0318 | -0.191 | -8.3742
-9.5 | -0.3104 | 0.02596 | -0.1861 | -11.9569
-9 | -0.3524 | 0.02142 | -0.1765 | -16.4519
-8.5 | -0.3783 | 0.01665 | -0.1663 | -22.7207
-8 | -0.3826 | 0.01111 | -0.1582 | -34.4374
-7.5 | -0.3364 | 0.00894 | -0.1537 | -37.6286
-7 | -0.2774 | 0.00782 | -0.1506 | -35.4731
-6.5 | -0.2136 | 0.00706 | -0.1484 | -30.255
-6 | -0.1456 | 0.00654 | -0.1472 | -22.263
-5.5 | -0.0759 | 0.00615 | -0.1467 | -12.3415
-5 | -0.0052 | 0.00588 | -0.1467 | -0.88435
-4.5 | 0.0656 | 0.00567 | -0.1471 | 11.5697
-4 | 0.1357 | 0.00546 | -0.1477 | 24.8535
-3.5 | 0.2057 | 0.00528 | -0.1484 | 38.9583
-3 | 0.2756 | 0.00514 | -0.1494 | 53.6187
-2.5 | 0.3453 | 0.00504 | -0.1505 | 68.5119
-2 | 0.4145 | 0.00493 | -0.1516 | 84.0771
-1.5 | 0.4842 | 0.00483 | -0.1529 | 100.2484
-1 | 0.5544 | 0.00471 | -0.1544 | 117.707
-0.5 | 0.6225 | 0.00447 | -0.1555 | 139.2617
0.5 | 0.7536 | 0.00356 | -0.1574 | 211.6854
1 | 0.8215 | 0.00319 | -0.1587 | 257.5235
1.5 | 0.8886 | 0.00328 | -0.1593 | 270.9146
2 | 0.9524 | 0.00345 | -0.1591 | 276.058
2.5 | 0.9446 | 0.00439 | -0.1442 | 215.1708
3 | 0.9283 | 0.00584 | -0.1285 | 158.9555
3.5 | 0.9121 | 0.00776 | -0.1138 | 117.5387
4 | 0.9047 | 0.00982 | -0.1015 | 92.1283
4.5 | 0.9086 | 0.01187 | -0.0917 | 76.5459
5 | 0.9305 | 0.01356 | -0.0851 | 68.6209
5.5 | 0.9476 | 0.01556 | -0.0781 | 60.8997
6 | 0.9707 | 0.0175 | -0.0722 | 55.4686
6.5 | 1.0146 | 0.01872 | -0.0692 | 54.1987
7 | 1.0602 | 0.01995 | -0.0664 | 53.1429
7.5 | 1.1078 | 0.02114 | -0.0637 | 52.403
8 | 1.1528 | 0.02254 | -0.0607 | 51.1446
8.5 | 1.1995 | 0.02393 | -0.0578 | 50.1254
9 | 1.2448 | 0.02546 | -0.0546 | 48.8924
9.5 | 1.2884 | 0.02717 | -0.0511 | 47.4199
10 | 1.3337 | 0.02889 | -0.0477 | 46.1648
10.5 | 1.3755 | 0.03092 | -0.0439 | 44.4858
11 | 1.4172 | 0.03309 | -0.0399 | 42.8286
11.5 | 1.4506 | 0.03591 | -0.0352 | 40.3954
12 | 1.4694 | 0.03984 | -0.0296 | 36.8825
12.5 | 1.4613 | 0.04585 | -0.0233 | 31.8713
13 | 1.4385 | 0.05346 | -0.0179 | 26.908
13.5 | 1.4122 | 0.06221 | -0.0141 | 22.7005
14 | 1.3836 | 0.07222 | -0.0126 | 19.1581
15 | 1.3069 | 0.09776 | -0.0181 | 13.3685
15.5 | 1.2719 | 0.1118 | -0.0245 | 11.3766
16 | 1.2414 | 0.12619 | -0.0326 | 9.8375
16.5 | 1.2151 | 0.14075 | -0.0419 | 8.633
17 | 1.1949 | 0.15501 | -0.0514 | 7.7085

## 129. Re 16M Mach 0.00 (1)
BIGFOIL.COM POLAR EXPORT
NACA66-616 a=0.8
NACA66-616 a=0.8 |  |  |  | Cl Max: | 1.622 | at alpha= | 12 | deg
JavaFoil+Calcfoil stall+Eppler ext transition |  |  |  | L/D Max: | 132.643 | at alpha= | 4 | deg
Re: | 16000000 |  |  | Cd Min: | 0.00527 | at alpha= | -2.5 | deg
Mach: | 0 |  |  | Cl=0 at alpha= | -4.8279 | deg
|  |  |  | @ Cl=0.1, Cd= | 0.0054611
|  |  |  | @ Cl=0.4, Cd= | 0.005749
|  |  |  | @ Cl=0.6, Cd= | 0.005928
alpha (deg) | Cl | Cd | Cm | Cl/Cd
-17 | -0.632 | 0.12013 | -0.043 | -5.262
-16.5 | -0.639 | 0.1148 | -0.044 | -5.567
-16 | -0.645 | 0.10832 | -0.046 | -5.95
-15.5 | -0.648 | 0.1013 | -0.047 | -6.392
-15 | -0.647 | 0.09567 | -0.048 | -6.768
-14.5 | -0.645 | 0.08979 | -0.05 | -7.185
-14 | -0.639 | 0.08502 | -0.051 | -7.512
-13.5 | -0.631 | 0.07834 | -0.054 | -8.059
-13 | -0.632 | 0.06228 | -0.064 | -10.145
-12.5 | -0.609 | 0.06369 | -0.062 | -9.562
-12 | -0.704 | 0.00915 | -0.093 | -76.893
-11.5 | -0.677 | 0.00872 | -0.094 | -77.694
-11 | -0.647 | 0.00793 | -0.096 | -81.563
-10.5 | -0.611 | 0.00805 | -0.097 | -75.882
-10 | -0.57 | 0.00771 | -0.099 | -73.945
-9.5 | -0.522 | 0.00739 | -0.1 | -70.656
-9 | -0.473 | 0.00715 | -0.101 | -66.094
-8.5 | -0.421 | 0.00684 | -0.102 | -61.584
-8 | -0.368 | 0.00667 | -0.103 | -55.109
-7.5 | -0.313 | 0.00651 | -0.105 | -48.078
-7 | -0.257 | 0.00628 | -0.106 | -40.848
-6.5 | -0.199 | 0.00611 | -0.107 | -32.586
-6 | -0.14 | 0.00598 | -0.108 | -23.476
-5.5 | -0.081 | 0.0058 | -0.11 | -13.969
-5 | -0.021 | 0.00566 | -0.111 | -3.672
-4.5 | 0.04 | 0.00553 | -0.112 | 7.22
-4 | 0.101 | 0.00546 | -0.113 | 18.506
-3.5 | 0.163 | 0.00533 | -0.114 | 30.501
-3 | 0.224 | 0.0053 | -0.116 | 42.33
-2.5 | 0.286 | 0.00527 | -0.117 | 54.277
-2 | 0.349 | 0.00593 | -0.118 | 58.868
-1.5 | 0.411 | 0.00571 | -0.119 | 71.918
-1 | 0.472 | 0.00563 | -0.12 | 83.875
-0.5 | 0.534 | 0.00577 | -0.121 | 92.587
0 | 0.592 | 0.0059 | -0.122 | 100.253
0.5 | 0.652 | 0.00611 | -0.123 | 106.728
1 | 0.712 | 0.00633 | -0.124 | 112.569
1.5 | 0.773 | 0.00651 | -0.125 | 118.669
2 | 0.833 | 0.00646 | -0.126 | 129.003
2.5 | 0.893 | 0.00685 | -0.127 | 130.378
3 | 0.953 | 0.00725 | -0.128 | 131.381
3.5 | 1.006 | 0.00763 | -0.129 | 131.759
4 | 1.063 | 0.00801 | -0.13 | 132.643
4.5 | 1.118 | 0.00956 | -0.131 | 117.002
5 | 1.173 | 0.00996 | -0.132 | 117.739
5.5 | 1.225 | 0.01033 | -0.133 | 118.573
6 | 1.276 | 0.01076 | -0.134 | 118.582
6.5 | 1.325 | 0.01115 | -0.135 | 118.786
7 | 1.371 | 0.01157 | -0.136 | 118.571
7.5 | 1.415 | 0.01202 | -0.137 | 117.791
8 | 1.456 | 0.01248 | -0.138 | 116.683
8.5 | 1.494 | 0.01305 | -0.139 | 114.475
9 | 1.529 | 0.01355 | -0.14 | 112.809
9.5 | 1.559 | 0.01417 | -0.141 | 110.005
10 | 1.582 | 0.01472 | -0.142 | 107.473
10.5 | 1.6 | 0.01535 | -0.143 | 104.234
11 | 1.612 | 0.01606 | -0.144 | 100.377
11.5 | 1.619 | 0.01671 | -0.144 | 96.923
12 | 1.622 | 0.01742 | -0.145 | 93.096
12.5 | 1.618 | 0.01823 | -0.146 | 88.775
13 | 1.61 | 0.01901 | -0.147 | 84.69
13.5 | 1.591 | 0.01986 | -0.148 | 80.082
14 | 1.565 | 0.0212 | -0.148 | 73.831
14.5 | 1.536 | 0.02235 | -0.149 | 68.718
15 | 1.502 | 0.02342 | -0.15 | 64.146
15.5 | 1.464 | 0.0247 | -0.15 | 59.275
16 | 1.424 | 0.02603 | -0.151 | 54.704
16.5 | 1.381 | 0.0274 | -0.151 | 50.394
17 | 1.335 | 0.02939 | -0.152 | 45.422

## 130. Re 16M Mach 0.00 (2)
BIGFOIL.COM POLAR EXPORT
NACA66-616 a=0.8
NACA66-616 a=0.8 |  |  |  | Cl Max: | 1.8543 | at alpha= | 20 | deg
XFOIL ncrit=9 |  |  |  | L/D Max: | 222.323 | at alpha= | 1 | deg
Re: | 16000000 |  |  | Cd Min: | 0.05029 | at alpha= | 20 | deg
Mach: | 0 |  |  | Cl=0 at alpha= | -4.9442 | deg
|  |  |  | @ Cl=0.1, Cd= | 0.0050184
|  |  |  | @ Cl=0.4, Cd= | 0.0045176
|  |  |  | @ Cl=0.6, Cd= | 0.0037826
alpha (deg) | Cl | Cd | Cm | Cl/Cd
-20 | -1.2835 | 0.02575 | -0.1419 | -49.8447
-19.5 | -1.2698 | 0.02353 | -0.1404 | -53.9652
-19 | -1.2582 | 0.02137 | -0.1382 | -58.8769
-18.5 | -1.2423 | 0.01951 | -0.1359 | -63.675
-18 | -1.2273 | 0.01771 | -0.1331 | -69.2998
-17.5 | -1.2047 | 0.01643 | -0.1305 | -73.3232
-17 | -1.1833 | 0.01515 | -0.1275 | -78.1056
-16.5 | -1.1595 | 0.01413 | -0.1243 | -82.0594
-16 | -1.1388 | 0.01317 | -0.12 | -86.4692
-15.5 | -1.1182 | 0.01233 | -0.115 | -90.6894
-15 | -1.0804 | 0.0116 | -0.1132 | -93.1379
-14.5 | -1.0434 | 0.01062 | -0.1111 | -98.2486
-14 | -0.9995 | 0.00996 | -0.1101 | -100.3514
-13.5 | -0.95 | 0.00954 | -0.1099 | -99.5807
-13 | -0.8997 | 0.00913 | -0.1098 | -98.5433
-12 | -0.796 | 0.00839 | -0.11 | -94.8749
-11.5 | -0.7423 | 0.00809 | -0.1104 | -91.7553
-11 | -0.688 | 0.00783 | -0.1108 | -87.8672
-10.5 | -0.633 | 0.00757 | -0.1114 | -83.6196
-10 | -0.5774 | 0.00732 | -0.1121 | -78.8798
-9.5 | -0.5214 | 0.00709 | -0.1128 | -73.5402
-9 | -0.4654 | 0.00685 | -0.1135 | -67.9416
-8.5 | -0.4096 | 0.00658 | -0.1141 | -62.2492
-8 | -0.3531 | 0.00634 | -0.1149 | -55.694
-7.5 | -0.2962 | 0.00609 | -0.1158 | -48.6371
-7 | -0.2387 | 0.00589 | -0.1167 | -40.5263
-6.5 | -0.181 | 0.00571 | -0.1177 | -31.6988
-6 | -0.1229 | 0.00557 | -0.1188 | -22.0646
-5 | -0.0065 | 0.0053 | -0.1209 | -1.2264
-4.5 | 0.0517 | 0.00515 | -0.122 | 10.0388
-4 | 0.1104 | 0.00499 | -0.1232 | 22.1242
-3.5 | 0.1694 | 0.00487 | -0.1244 | 34.7844
-3 | 0.2283 | 0.00477 | -0.1256 | 47.8616
-2.5 | 0.2866 | 0.00469 | -0.1267 | 61.1087
-2 | 0.3455 | 0.00461 | -0.1279 | 74.9458
-1.5 | 0.4045 | 0.00451 | -0.1292 | 89.6896
-1 | 0.4628 | 0.00438 | -0.1303 | 105.6621
-0.5 | 0.5204 | 0.00419 | -0.1314 | 124.2005
0 | 0.578 | 0.00388 | -0.1325 | 148.9691
0.5 | 0.6345 | 0.00363 | -0.1335 | 174.7934
1 | 0.6892 | 0.0031 | -0.1343 | 222.3226
1.5 | 0.7414 | 0.00338 | -0.1342 | 219.3491
2 | 0.7749 | 0.00433 | -0.1303 | 178.9607
2.5 | 0.7963 | 0.00535 | -0.124 | 148.8411
3 | 0.8117 | 0.00594 | -0.1161 | 136.6498
3.5 | 0.8266 | 0.00675 | -0.1085 | 122.4593
4.5 | 0.8748 | 0.00842 | -0.0978 | 103.8955
5 | 0.9092 | 0.00907 | -0.0945 | 100.2426
5.5 | 0.938 | 0.00995 | -0.0904 | 94.2714
6 | 0.9718 | 0.01071 | -0.0873 | 90.7376
6.5 | 1.0122 | 0.01128 | -0.0854 | 89.734
7 | 1.052 | 0.01187 | -0.0835 | 88.6268
7.5 | 1.0917 | 0.01249 | -0.0816 | 87.4059
8 | 1.1328 | 0.01309 | -0.08 | 86.5393
8.5 | 1.1692 | 0.01386 | -0.0777 | 84.3579
9 | 1.2094 | 0.01452 | -0.0762 | 83.292
9.5 | 1.2463 | 0.01533 | -0.0741 | 81.2981
10 | 1.2835 | 0.01617 | -0.0722 | 79.3754
10.5 | 1.3214 | 0.017 | -0.0705 | 77.7294
11 | 1.3577 | 0.01792 | -0.0687 | 75.7645
11.5 | 1.3942 | 0.01885 | -0.0669 | 73.9629
12 | 1.4269 | 0.02002 | -0.0648 | 71.2737
13 | 1.4957 | 0.02226 | -0.0612 | 67.1923
13.5 | 1.5307 | 0.02338 | -0.0596 | 65.4705
14 | 1.5604 | 0.02485 | -0.0575 | 62.7928
14.5 | 1.5929 | 0.02618 | -0.0559 | 60.8442
15 | 1.6202 | 0.02787 | -0.0537 | 58.1342
15.5 | 1.6513 | 0.02935 | -0.0521 | 56.2624
16 | 1.679 | 0.03111 | -0.0503 | 53.9698
16.5 | 1.7067 | 0.03291 | -0.0486 | 51.8596
17 | 1.7329 | 0.03485 | -0.0469 | 49.7245
17.5 | 1.7533 | 0.03729 | -0.0449 | 47.018
18 | 1.7782 | 0.03941 | -0.0433 | 45.1205
18.5 | 1.7981 | 0.04172 | -0.0415 | 43.0992
19 | 1.8183 | 0.04437 | -0.0399 | 40.9804
19.5 | 1.84 | 0.04695 | -0.0387 | 39.1906
20 | 1.8543 | 0.05029 | -0.0372 | 36.8721

## 131. Re 16M Mach 0.10 (1)
BIGFOIL.COM POLAR EXPORT
NACA66-616 a=0.8
NACA66-616 a=0.8 |  |  |  | Cl Max: | 1.613 | at alpha= | 11.5 | deg
JavaFoil+Calcfoil stall+Eppler ext transition |  |  |  | L/D Max: | 132.419 | at alpha= | 4 | deg
Re: | 16000000 |  |  | Cd Min: | 0.00525 | at alpha= | -2.5 | deg
Mach: | 0.1 |  |  | Cl=0 at alpha= | -4.8279 | deg
|  |  |  | @ Cl=0.1, Cd= | 0.0054432
|  |  |  | @ Cl=0.4, Cd= | 0.0055311
|  |  |  | @ Cl=0.6, Cd= | 0.0059567
alpha (deg) | Cl | Cd | Cm | Cl/Cd
-17 | -0.602 | 0.12295 | -0.043 | -4.9
-16.5 | -0.613 | 0.11621 | -0.044 | -5.271
-16 | -0.62 | 0.11055 | -0.045 | -5.613
-15.5 | -0.627 | 0.10277 | -0.046 | -6.097
-15 | -0.63 | 0.09744 | -0.048 | -6.461
-14.5 | -0.629 | 0.092 | -0.049 | -6.84
-14 | -0.626 | 0.0869 | -0.05 | -7.2
-13.5 | -0.62 | 0.08036 | -0.053 | -7.717
-13 | -0.617 | 0.06907 | -0.06 | -8.928
-12.5 | -0.598 | 0.06821 | -0.058 | -8.773
-12 | -0.698 | 0.00938 | -0.093 | -74.419
-11.5 | -0.674 | 0.00884 | -0.095 | -76.229
-11 | -0.644 | 0.00766 | -0.096 | -84.062
-10.5 | -0.611 | 0.00806 | -0.098 | -75.797
-10 | -0.57 | 0.00777 | -0.099 | -73.387
-9.5 | -0.523 | 0.00745 | -0.1 | -70.221
-9 | -0.474 | 0.0072 | -0.102 | -65.761
-8.5 | -0.422 | 0.00691 | -0.103 | -61.071
-8 | -0.369 | 0.00674 | -0.104 | -54.72
-7.5 | -0.314 | 0.0065 | -0.105 | -48.314
-7 | -0.258 | 0.00634 | -0.106 | -40.605
-6.5 | -0.2 | 0.00614 | -0.108 | -32.547
-6 | -0.141 | 0.00594 | -0.109 | -23.734
-5.5 | -0.081 | 0.00582 | -0.11 | -13.968
-5 | -0.021 | 0.00565 | -0.111 | -3.697
-4.5 | 0.04 | 0.00554 | -0.112 | 7.24
-4 | 0.102 | 0.00544 | -0.114 | 18.672
-3.5 | 0.163 | 0.00541 | -0.115 | 30.206
-3 | 0.225 | 0.00531 | -0.116 | 42.473
-2.5 | 0.288 | 0.00525 | -0.117 | 54.765
-2 | 0.351 | 0.00595 | -0.119 | 58.95
-1.5 | 0.413 | 0.00542 | -0.119 | 76.102
-1 | 0.475 | 0.00565 | -0.12 | 83.957
-0.5 | 0.537 | 0.00576 | -0.121 | 93.095
0 | 0.595 | 0.00594 | -0.122 | 100.066
0.5 | 0.655 | 0.00614 | -0.124 | 106.756
1 | 0.716 | 0.00633 | -0.125 | 113.064
1.5 | 0.777 | 0.00652 | -0.126 | 119.187
2 | 0.837 | 0.00649 | -0.127 | 128.887
2.5 | 0.897 | 0.00689 | -0.128 | 130.226
3 | 0.957 | 0.00729 | -0.129 | 131.229
3.5 | 1.011 | 0.00769 | -0.13 | 131.326
4 | 1.068 | 0.00806 | -0.131 | 132.419
4.5 | 1.123 | 0.00962 | -0.132 | 116.716
5 | 1.178 | 0.01003 | -0.133 | 117.4
5.5 | 1.231 | 0.01044 | -0.134 | 117.935
6 | 1.282 | 0.01084 | -0.135 | 118.192
6.5 | 1.33 | 0.01125 | -0.136 | 118.296
7 | 1.377 | 0.01168 | -0.137 | 117.872
7.5 | 1.42 | 0.01212 | -0.138 | 117.152
8 | 1.461 | 0.0126 | -0.139 | 115.96
8.5 | 1.498 | 0.01317 | -0.14 | 113.703
9 | 1.532 | 0.01369 | -0.141 | 111.886
9.5 | 1.561 | 0.01433 | -0.142 | 108.955
10 | 1.582 | 0.0149 | -0.142 | 106.193
10.5 | 1.598 | 0.01556 | -0.143 | 102.688
11 | 1.608 | 0.01627 | -0.144 | 98.877
11.5 | 1.613 | 0.01695 | -0.145 | 95.156
12 | 1.612 | 0.01769 | -0.146 | 91.144
12.5 | 1.605 | 0.01852 | -0.147 | 86.706
13 | 1.593 | 0.01935 | -0.148 | 82.342
13.5 | 1.569 | 0.02037 | -0.148 | 77.016
14 | 1.539 | 0.02166 | -0.149 | 71.028
14.5 | 1.503 | 0.02284 | -0.15 | 65.823
15 | 1.464 | 0.02431 | -0.15 | 60.191
15.5 | 1.421 | 0.02536 | -0.151 | 56.007
16 | 1.374 | 0.02678 | -0.152 | 51.309
16.5 | 1.324 | 0.02874 | -0.152 | 46.077

## 132. Re 16M Mach 0.10 (2)
BIGFOIL.COM POLAR EXPORT
NACA66-616 a=0.8
NACA66-616 a=0.8 |  |  |  | Cl Max: | 1.8505 | at alpha= | 20 | deg
XFOIL ncrit=9 |  |  |  | L/D Max: | 223.71 | at alpha= | 1 | deg
Re: | 16000000 |  |  | Cd Min: | 0.05286 | at alpha= | 20 | deg
Mach: | 0.1 |  |  | Cl=0 at alpha= | -4.9439 | deg
|  |  |  | @ Cl=0.1, Cd= | 0.0050304
|  |  |  | @ Cl=0.4, Cd= | 0.0045221
|  |  |  | @ Cl=0.6, Cd= | 0.0037994
alpha (deg) | Cl | Cd | Cm | Cl/Cd
-20 | -1.2626 | 0.02853 | -0.1475 | -44.2552
-19.5 | -1.2539 | 0.02576 | -0.1461 | -48.6762
-19 | -1.2444 | 0.02326 | -0.144 | -53.4996
-18.5 | -1.2284 | 0.02128 | -0.1419 | -57.7256
-18 | -1.2144 | 0.01927 | -0.1392 | -63.0202
-17.5 | -1.194 | 0.01775 | -0.1365 | -67.2676
-17 | -1.1739 | 0.01627 | -0.1335 | -72.1512
-16.5 | -1.1521 | 0.01502 | -0.1301 | -76.7044
-16 | -1.1337 | 0.01377 | -0.1258 | -82.3312
-15.5 | -1.1109 | 0.01294 | -0.1212 | -85.8501
-15 | -1.0817 | 0.01219 | -0.1174 | -88.7367
-14.5 | -1.0432 | 0.01133 | -0.1153 | -92.0741
-14 | -1.0077 | 0.01017 | -0.1129 | -99.0855
-13.5 | -0.9582 | 0.00971 | -0.1123 | -98.6818
-13 | -0.9071 | 0.00931 | -0.112 | -97.4329
-12.5 | -0.8563 | 0.00885 | -0.1117 | -96.7571
-12 | -0.8029 | 0.00849 | -0.1118 | -94.5701
-11.5 | -0.7486 | 0.00818 | -0.112 | -91.5159
-11 | -0.6938 | 0.00791 | -0.1124 | -87.7118
-10.5 | -0.6382 | 0.00763 | -0.1128 | -83.6435
-10 | -0.582 | 0.00738 | -0.1134 | -78.8618
-9 | -0.4689 | 0.00691 | -0.1146 | -67.8582
-8.5 | -0.4127 | 0.00663 | -0.1152 | -62.2474
-8 | -0.3557 | 0.00637 | -0.1159 | -55.8399
-7.5 | -0.2983 | 0.00612 | -0.1167 | -48.7418
-7 | -0.2404 | 0.00591 | -0.1176 | -40.6768
-6.5 | -0.1822 | 0.00573 | -0.1186 | -31.7976
-6 | -0.1238 | 0.00558 | -0.1196 | -22.1864
-5.5 | -0.0653 | 0.00544 | -0.1206 | -12.0037
-5 | -0.0066 | 0.00531 | -0.1217 | -1.2429
-4.5 | 0.0522 | 0.00516 | -0.1228 | 10.1163
-4 | 0.1112 | 0.005 | -0.124 | 22.24
-3.5 | 0.1706 | 0.00487 | -0.1252 | 35.0308
-3 | 0.2298 | 0.00477 | -0.1264 | 48.1761
-2.5 | 0.2885 | 0.00469 | -0.1275 | 61.5139
-2 | 0.3477 | 0.00461 | -0.1287 | 75.423
-1.5 | 0.4072 | 0.00451 | -0.13 | 90.2882
-1 | 0.4658 | 0.00439 | -0.1311 | 106.1048
-0.5 | 0.5237 | 0.0042 | -0.1321 | 124.6905
0 | 0.5817 | 0.00388 | -0.1333 | 149.9227
0.5 | 0.6385 | 0.00363 | -0.1343 | 175.8953
1 | 0.6935 | 0.0031 | -0.1351 | 223.7097
1.5 | 0.7469 | 0.00334 | -0.1352 | 223.6228
2 | 0.7805 | 0.00428 | -0.1313 | 182.3598
2.5 | 0.8003 | 0.00533 | -0.1245 | 150.1501
3 | 0.813 | 0.00594 | -0.116 | 136.8687
3.5 | 0.8287 | 0.00676 | -0.1085 | 122.5888
4 | 0.8531 | 0.00755 | -0.1031 | 112.9934
4.5 | 0.8751 | 0.00851 | -0.0973 | 102.832
5 | 0.9092 | 0.0092 | -0.094 | 98.8261
5.5 | 0.9385 | 0.01008 | -0.0899 | 93.1052
6 | 0.9719 | 0.01087 | -0.0867 | 89.4112
6.5 | 1.013 | 0.01144 | -0.0848 | 88.549
7 | 1.0518 | 0.01209 | -0.0827 | 86.9975
7.5 | 1.093 | 0.01269 | -0.081 | 86.1308
8 | 1.1318 | 0.01338 | -0.079 | 84.5889
8.5 | 1.1708 | 0.0141 | -0.077 | 83.0355
9 | 1.2105 | 0.01481 | -0.0753 | 81.7353
9.5 | 1.2477 | 0.01564 | -0.0732 | 79.7762
10 | 1.2862 | 0.01646 | -0.0714 | 78.1409
10.5 | 1.3225 | 0.0174 | -0.0694 | 76.0057
11 | 1.3607 | 0.01828 | -0.0677 | 74.4365
11.5 | 1.3947 | 0.01938 | -0.0655 | 71.9659
12 | 1.4302 | 0.02045 | -0.0636 | 69.9364
12.5 | 1.4643 | 0.02163 | -0.0617 | 67.6976
13 | 1.4997 | 0.02276 | -0.06 | 65.8919
13.5 | 1.5321 | 0.02409 | -0.058 | 63.599
14 | 1.5642 | 0.02549 | -0.056 | 61.3652
14.5 | 1.594 | 0.02705 | -0.054 | 58.9279
15 | 1.6251 | 0.02856 | -0.0522 | 56.9013
15.5 | 1.6536 | 0.03031 | -0.0502 | 54.5563
16 | 1.6843 | 0.03195 | -0.0486 | 52.7167
16.5 | 1.7098 | 0.03399 | -0.0466 | 50.303
17 | 1.7348 | 0.03611 | -0.0447 | 48.0421
17.5 | 1.7569 | 0.03854 | -0.0427 | 45.5864
18 | 1.7788 | 0.04103 | -0.0409 | 43.3536
18.5 | 1.8021 | 0.04314 | -0.0392 | 41.7733
19 | 1.8218 | 0.04598 | -0.0376 | 39.6216
19.5 | 1.8386 | 0.04915 | -0.0361 | 37.4079
20 | 1.8505 | 0.05286 | -0.0345 | 35.0076

## 133. Re 16M Mach 0.25 (1)
BIGFOIL.COM POLAR EXPORT
NACA66-616 a=0.8
NACA66-616 a=0.8 |  |  |  | Cl Max: | 1.576 | at alpha= | 10.5 | deg
JavaFoil+Calcfoil stall+Eppler ext transition |  |  |  | L/D Max: | 130.974 | at alpha= | 4 | deg
Re: | 16000000 |  |  | Cd Min: | 0.00538 | at alpha= | -2.5 | deg
Mach: | 0.25 |  |  | Cl=0 at alpha= | -4.8307 | deg
|  |  |  | @ Cl=0.1, Cd= | 0.0054795
|  |  |  | @ Cl=0.4, Cd= | 0.0058613
|  |  |  | @ Cl=0.6, Cd= | 0.0060012
alpha (deg) | Cl | Cd | Cm | Cl/Cd
-17 | -0.326 | 0.1366 | -0.041 | -2.39
-16.5 | -0.37 | 0.12821 | -0.042 | -2.89
-16 | -0.41 | 0.1206 | -0.042 | -3.399
-15.5 | -0.445 | 0.11629 | -0.042 | -3.824
-15 | -0.475 | 0.10719 | -0.044 | -4.433
-14.5 | -0.5 | 0.10095 | -0.045 | -4.958
-14 | -0.52 | 0.095 | -0.046 | -5.474
-13.5 | -0.534 | 0.08788 | -0.048 | -6.078
-13 | -0.542 | 0.08253 | -0.049 | -6.566
-12.5 | -0.543 | 0.07764 | -0.05 | -6.996
-12 | -0.643 | 0.01182 | -0.093 | -54.4
-11.5 | -0.639 | 0.00989 | -0.096 | -64.627
-11 | -0.623 | 0.00905 | -0.098 | -68.835
-10.5 | -0.598 | 0.00853 | -0.1 | -70.056
-10 | -0.568 | 0.00824 | -0.102 | -68.895
-9.5 | -0.524 | 0.00785 | -0.103 | -66.737
-9 | -0.477 | 0.00747 | -0.104 | -63.816
-8.5 | -0.427 | 0.00717 | -0.106 | -59.517
-8 | -0.374 | 0.00688 | -0.107 | -54.395
-7.5 | -0.319 | 0.0067 | -0.108 | -47.653
-7 | -0.263 | 0.00647 | -0.109 | -40.576
-6.5 | -0.204 | 0.00626 | -0.111 | -32.589
-6 | -0.144 | 0.00605 | -0.112 | -23.834
-5.5 | -0.083 | 0.00593 | -0.113 | -14.056
-5 | -0.021 | 0.00576 | -0.114 | -3.721
-4.5 | 0.041 | 0.00562 | -0.116 | 7.318
-4 | 0.104 | 0.00547 | -0.117 | 19.075
-3.5 | 0.168 | 0.00543 | -0.118 | 30.868
-3 | 0.232 | 0.0054 | -0.119 | 42.84
-2.5 | 0.295 | 0.00538 | -0.121 | 54.954
-2 | 0.36 | 0.00558 | -0.121 | 64.639
-1.5 | 0.424 | 0.00603 | -0.122 | 70.302
-1 | 0.488 | 0.00621 | -0.124 | 78.532
-0.5 | 0.551 | 0.00586 | -0.125 | 94.14
0 | 0.61 | 0.00603 | -0.126 | 101.29
0.5 | 0.673 | 0.00625 | -0.127 | 107.68
1 | 0.735 | 0.00646 | -0.128 | 113.711
1.5 | 0.797 | 0.00667 | -0.129 | 119.436
2 | 0.859 | 0.00666 | -0.13 | 128.921
2.5 | 0.921 | 0.0071 | -0.131 | 129.694
3 | 0.982 | 0.00755 | -0.132 | 130.059
3.5 | 1.037 | 0.00797 | -0.133 | 130.123
4 | 1.095 | 0.00836 | -0.134 | 130.974
4.5 | 1.151 | 0.01001 | -0.135 | 114.968
5 | 1.207 | 0.01048 | -0.136 | 115.143
5.5 | 1.26 | 0.01089 | -0.137 | 115.777
6 | 1.311 | 0.01133 | -0.138 | 115.678
6.5 | 1.359 | 0.01181 | -0.139 | 115.072
7 | 1.404 | 0.01228 | -0.14 | 114.338
7.5 | 1.446 | 0.01276 | -0.141 | 113.302
8 | 1.483 | 0.0134 | -0.142 | 110.62
8.5 | 1.516 | 0.01395 | -0.143 | 108.651
9 | 1.543 | 0.01459 | -0.144 | 105.801
9.5 | 1.565 | 0.01527 | -0.145 | 102.477
10 | 1.574 | 0.01602 | -0.146 | 98.261
10.5 | 1.576 | 0.01675 | -0.147 | 94.086
11 | 1.568 | 0.01754 | -0.148 | 89.402
11.5 | 1.551 | 0.0185 | -0.149 | 83.839
12 | 1.525 | 0.01951 | -0.15 | 78.174
12.5 | 1.49 | 0.02058 | -0.15 | 72.389
13 | 1.444 | 0.0218 | -0.151 | 66.265
13.5 | 1.38 | 0.02312 | -0.152 | 59.691
14 | 1.305 | 0.02492 | -0.152 | 52.349
14.5 | 1.219 | 0.02737 | -0.153 | 44.539
15 | 1.125 | 0.03019 | -0.153 | 37.268
15.5 | 1.013 | 0.03664 | -0.151 | 27.643

## 134. Re 16M Mach 0.25 (2)
BIGFOIL.COM POLAR EXPORT
NACA66-616 a=0.8
NACA66-616 a=0.8 |  |  |  | Cl Max: | 1.8421 | at alpha= | 20 | deg
XFOIL ncrit=9 |  |  |  | L/D Max: | 240 | at alpha= | 1.5 | deg
Re: | 16000000 |  |  | Cd Min: | 0.07629 | at alpha= | -19.5 | deg
Mach: | 0.25 |  |  | Cl=0 at alpha= | -4.9464 | deg
|  |  |  | @ Cl=0.1, Cd= | 0.0050913
|  |  |  | @ Cl=0.4, Cd= | 0.0045688
|  |  |  | @ Cl=0.6, Cd= | 0.0039084
alpha (deg) | Cl | Cd | Cm | Cl/Cd
-19.5 | -0.8717 | 0.07629 | -0.1406 | -11.4261
-19 | -0.9734 | 0.05473 | -0.1569 | -17.7855
-18.5 | -1.0294 | 0.04226 | -0.1648 | -24.3587
-18 | -1.0623 | 0.03444 | -0.1671 | -30.8449
-17.5 | -1.0778 | 0.02934 | -0.1662 | -36.7348
-17 | -1.0868 | 0.02531 | -0.1636 | -42.9395
-16.5 | -1.0851 | 0.02225 | -0.1601 | -48.7685
-16 | -1.0805 | 0.01956 | -0.1558 | -55.2403
-15.5 | -1.0695 | 0.01735 | -0.1512 | -61.6427
-15 | -1.0528 | 0.01558 | -0.1464 | -67.5738
-14.5 | -1.0316 | 0.01419 | -0.1412 | -72.6991
-14 | -1.0139 | 0.01306 | -0.1345 | -77.634
-13.5 | -0.9806 | 0.0119 | -0.1302 | -82.4034
-13 | -0.9412 | 0.01072 | -0.1268 | -87.7985
-12.5 | -0.8956 | 0.00973 | -0.1243 | -92.0452
-12 | -0.8404 | 0.00922 | -0.1231 | -91.1497
-11.5 | -0.7841 | 0.00877 | -0.1222 | -89.4071
-11 | -0.726 | 0.00841 | -0.1216 | -86.3258
-10.5 | -0.6671 | 0.00807 | -0.1213 | -82.6642
-10 | -0.6078 | 0.00776 | -0.1211 | -78.3247
-9 | -0.4885 | 0.00723 | -0.1213 | -67.5657
-8.5 | -0.4293 | 0.0069 | -0.1214 | -62.2174
-8 | -0.3699 | 0.00658 | -0.1217 | -56.2158
-7.5 | -0.3101 | 0.00629 | -0.1221 | -49.3005
-7 | -0.2497 | 0.00606 | -0.1227 | -41.2046
-6.5 | -0.1893 | 0.00585 | -0.1234 | -32.359
-6 | -0.1286 | 0.00568 | -0.1242 | -22.6408
-5.5 | -0.0677 | 0.00552 | -0.1251 | -12.2645
-4.5 | 0.0546 | 0.00521 | -0.1271 | 10.4798
-4 | 0.1158 | 0.00505 | -0.1282 | 22.9307
-3.5 | 0.1771 | 0.00491 | -0.1294 | 36.0692
-3 | 0.2384 | 0.00481 | -0.1306 | 49.5634
-2.5 | 0.2992 | 0.00472 | -0.1317 | 63.3898
-2 | 0.3602 | 0.00464 | -0.133 | 77.6293
-1.5 | 0.4217 | 0.00453 | -0.1343 | 93.0905
-1 | 0.4824 | 0.00443 | -0.1355 | 108.8939
0 | 0.6019 | 0.0039 | -0.1377 | 154.3333
0.5 | 0.6604 | 0.00363 | -0.1387 | 181.9284
1 | 0.7179 | 0.00307 | -0.1396 | 233.8436
1.5 | 0.7752 | 0.00323 | -0.1401 | 240
2 | 0.8097 | 0.00411 | -0.136 | 197.0073
2.5 | 0.8195 | 0.00519 | -0.1267 | 157.8998
3 | 0.8197 | 0.00607 | -0.1153 | 135.0412
3.5 | 0.8378 | 0.00695 | -0.1082 | 120.5468
4 | 0.8581 | 0.00794 | -0.1017 | 108.073
4.5 | 0.8777 | 0.00908 | -0.0954 | 96.663
5 | 0.9088 | 0.00995 | -0.0913 | 91.3367
5.5 | 0.9372 | 0.01099 | -0.0868 | 85.2775
6 | 0.9721 | 0.01185 | -0.0835 | 82.0338
6.5 | 1.0124 | 0.01255 | -0.0812 | 80.6693
7 | 1.0538 | 0.01326 | -0.0791 | 79.4721
7.5 | 1.0964 | 0.01394 | -0.0772 | 78.6514
8 | 1.1357 | 0.0148 | -0.0749 | 76.7365
8.5 | 1.1777 | 0.01557 | -0.073 | 75.639
9 | 1.2159 | 0.01652 | -0.0706 | 73.6017
9.5 | 1.2565 | 0.01741 | -0.0686 | 72.1712
10 | 1.2945 | 0.01846 | -0.0662 | 70.1246
10.5 | 1.3346 | 0.01945 | -0.0642 | 68.617
11 | 1.371 | 0.02067 | -0.0618 | 66.328
11.5 | 1.4083 | 0.02187 | -0.0596 | 64.3941
12 | 1.4442 | 0.02319 | -0.0572 | 62.2768
12.5 | 1.4818 | 0.02447 | -0.0551 | 60.5558
13 | 1.5157 | 0.02603 | -0.0526 | 58.229
13.5 | 1.5497 | 0.0276 | -0.0503 | 56.1486
14 | 1.5801 | 0.02947 | -0.0476 | 53.6172
14.5 | 1.6143 | 0.03116 | -0.0455 | 51.8068
15 | 1.6446 | 0.03318 | -0.043 | 49.566
15.5 | 1.6725 | 0.03542 | -0.0405 | 47.2191
16 | 1.7008 | 0.03772 | -0.0382 | 45.0901
16.5 | 1.7242 | 0.04051 | -0.0356 | 42.5623
17 | 1.749 | 0.04325 | -0.0334 | 40.4393
17.5 | 1.7739 | 0.0461 | -0.0313 | 38.4794
18 | 1.7917 | 0.04967 | -0.0291 | 36.0721
18.5 | 1.8055 | 0.05371 | -0.0269 | 33.6157
19 | 1.8185 | 0.05758 | -0.0248 | 31.5821
19.5 | 1.832 | 0.06206 | -0.0234 | 29.5198
20 | 1.8421 | 0.06703 | -0.0223 | 27.4817

## 135. Re 16M Mach 0.50 (1)
BIGFOIL.COM POLAR EXPORT
NACA66-616 a=0.8
NACA66-616 a=0.8 |  |  |  | Cl Max: | 1.478 | at alpha= | 7 | deg
JavaFoil+Calcfoil stall+Eppler ext transition |  |  |  | L/D Max: | 125.633 | at alpha= | 2 | deg
Re: | 16000000 |  |  | Cd Min: | 0.0051 | at alpha= | -3 | deg
Mach: | 0.5 |  |  | Cl=0 at alpha= | -4.8286 | deg
|  |  |  | @ Cl=0.1, Cd= | 0.0059329
|  |  |  | @ Cl=0.4, Cd= | 0.0054521
|  |  |  | @ Cl=0.6, Cd= | 0.0062866
alpha (deg) | Cl | Cd | Cm | Cl/Cd
-20 | -0.856 | 0.16039 | -0.052 | -5.34
-19.5 | -0.829 | 0.15405 | -0.053 | -5.378
-19 | -0.799 | 0.14908 | -0.052 | -5.363
-18.5 | -0.771 | 0.14749 | -0.052 | -5.224
-18 | -0.743 | 0.13625 | -0.053 | -5.451
-17.5 | -0.715 | 0.12936 | -0.054 | -5.529
-17 | -0.689 | 0.11875 | -0.056 | -5.804
-16.5 | -0.66 | 0.1139 | -0.056 | -5.798
-16 | -0.633 | 0.10703 | -0.057 | -5.91
-15.5 | -0.608 | 0.0958 | -0.061 | -6.351
-15 | -0.596 | 0.07298 | -0.073 | -8.167
-14.5 | -0.578 | 0.05875 | -0.079 | -9.841
-14 | -0.517 | 0.09881 | -0.054 | -5.23
-13.5 | -0.489 | 0.09172 | -0.054 | -5.329
-13 | -0.462 | 0.08332 | -0.058 | -5.545
-12.5 | -0.436 | 0.0758 | -0.062 | -5.746
-12 | -0.466 | 0.02073 | -0.099 | -22.485
-11.5 | -0.44 | 0.0168 | -0.103 | -26.17
-11 | -0.413 | 0.01308 | -0.106 | -31.616
-10.5 | -0.385 | 0.01097 | -0.109 | -35.08
-10 | -0.291 | 0.0676 | -0.055 | -4.308
-9.5 | -0.263 | 0.05989 | -0.056 | -4.395
-9 | -0.236 | 0.05471 | -0.06 | -4.306
-8.5 | -0.247 | 0.01058 | -0.113 | -23.301
-8 | -0.265 | 0.04684 | -0.065 | -5.659
-7.5 | -0.311 | 0.00792 | -0.12 | -39.254
-7 | -0.271 | 0.00744 | -0.122 | -36.37
-6.5 | -0.216 | 0.0071 | -0.124 | -30.473
-6 | -0.156 | 0.00672 | -0.125 | -23.165
-5.5 | -0.091 | 0.00648 | -0.126 | -14.031
-5 | -0.024 | 0.00625 | -0.128 | -3.772
-4.5 | 0.046 | 0.00601 | -0.129 | 7.575
-4 | 0.116 | 0.00591 | -0.131 | 19.599
-3.5 | 0.187 | 0.00546 | -0.132 | 34.2
-3 | 0.258 | 0.0051 | -0.133 | 50.567
-2.5 | 0.33 | 0.0055 | -0.134 | 59.947
-2 | 0.403 | 0.00545 | -0.135 | 73.921
-1.5 | 0.474 | 0.00626 | -0.136 | 75.763
-1 | 0.545 | 0.00655 | -0.137 | 83.214
-0.5 | 0.616 | 0.00621 | -0.139 | 99.201
0 | 0.679 | 0.00655 | -0.14 | 103.699
0.5 | 0.748 | 0.0068 | -0.141 | 109.991
1 | 0.818 | 0.00713 | -0.142 | 114.639
1.5 | 0.887 | 0.00745 | -0.143 | 119.035
2 | 0.956 | 0.00761 | -0.145 | 125.633
2.5 | 1.025 | 0.00819 | -0.146 | 125.056
3 | 1.093 | 0.0088 | -0.147 | 124.264
3.5 | 1.15 | 0.00935 | -0.148 | 122.951
4 | 1.212 | 0.01143 | -0.149 | 106.059
4.5 | 1.273 | 0.01206 | -0.15 | 105.571
5 | 1.331 | 0.01263 | -0.152 | 105.319
5.5 | 1.382 | 0.01331 | -0.153 | 103.773
6 | 1.426 | 0.01398 | -0.154 | 101.962
6.5 | 1.459 | 0.01472 | -0.155 | 99.132
7 | 1.478 | 0.01557 | -0.156 | 94.896
7.5 | 1.471 | 0.01668 | -0.157 | 88.178
8 | 1.416 | 0.01773 | -0.158 | 79.877
8.5 | 1.174 | 0.01918 | -0.159 | 61.18
9 | 0.926 | 0.02115 | -0.16 | 43.799
9.5 | 0.959 | 0.02081 | -0.161 | 46.101
10 | 0.99 | 0.02234 | -0.162 | 44.347
10.5 | 1.021 | 0.02418 | -0.163 | 42.24
11 | 0.903 | 0.06573 | -0.117 | 13.734
11.5 | 1.085 | 0.02517 | -0.165 | 43.097
12 | 1.115 | 0.02747 | -0.166 | 40.574

## 136. Re 16M Mach 0.50 (2)
BIGFOIL.COM POLAR EXPORT
NACA66-616 a=0.8
NACA66-616 a=0.8 |  |  |  | Cl Max: | 1.4807 | at alpha= | 12 | deg
XFOIL ncrit=9 |  |  |  | L/D Max: | 278.656 | at alpha= | 1.5 | deg
Re: | 16000000 |  |  | Cd Min: | 0.15385 | at alpha= | 17 | deg
Mach: | 0.5 |  |  | Cl=0 at alpha= | -4.9585 | deg
|  |  |  | @ Cl=0.1, Cd= | 0.0054261
|  |  |  | @ Cl=0.4, Cd= | 0.004837
|  |  |  | @ Cl=0.6, Cd= | 0.0044797
alpha (deg) | Cl | Cd | Cm | Cl/Cd
-13 | -0.1784 | 0.08382 | -0.1624 | -2.1284
-12.5 | -0.1739 | 0.07651 | -0.1667 | -2.2729
-12 | -0.1786 | 0.06835 | -0.1716 | -2.613
-11.5 | -0.2042 | 0.05731 | -0.1786 | -3.5631
-11 | -0.2123 | 0.04593 | -0.1877 | -4.6223
-10.5 | -0.2579 | 0.03621 | -0.1926 | -7.1223
-10 | -0.2846 | 0.03054 | -0.191 | -9.3189
-9.5 | -0.3275 | 0.02492 | -0.1855 | -13.1421
-9 | -0.3686 | 0.02073 | -0.175 | -17.781
-8.5 | -0.393 | 0.01566 | -0.1652 | -25.0958
-8 | -0.3948 | 0.01026 | -0.1571 | -38.4795
-7.5 | -0.3444 | 0.00844 | -0.1528 | -40.8057
-7 | -0.2829 | 0.00746 | -0.1499 | -37.9223
-6.5 | -0.2168 | 0.00677 | -0.148 | -32.0236
-6 | -0.1474 | 0.0063 | -0.147 | -23.3968
-5.5 | -0.0769 | 0.00596 | -0.1466 | -12.9027
-5 | -0.0059 | 0.00571 | -0.1467 | -1.0333
-4.5 | 0.0652 | 0.00551 | -0.1471 | 11.833
-4 | 0.1357 | 0.00534 | -0.1477 | 25.412
-3.5 | 0.2058 | 0.00517 | -0.1485 | 39.8066
-3 | 0.2757 | 0.00503 | -0.1495 | 54.8111
-2.5 | 0.3456 | 0.00493 | -0.1506 | 70.1014
-2 | 0.4158 | 0.00481 | -0.1519 | 86.4449
-1.5 | 0.4863 | 0.0047 | -0.1533 | 103.4681
-1 | 0.5562 | 0.00459 | -0.1548 | 121.1765
-0.5 | 0.6237 | 0.00442 | -0.1558 | 141.1086
0 | 0.6903 | 0.00408 | -0.1568 | 169.1912
0.5 | 0.7579 | 0.00363 | -0.1581 | 208.7879
1 | 0.8229 | 0.00315 | -0.1589 | 261.2381
1.5 | 0.8917 | 0.0032 | -0.1599 | 278.6562
2 | 0.9378 | 0.00366 | -0.1562 | 256.2295
2.5 | 0.9202 | 0.00471 | -0.1393 | 195.3715
3 | 0.9082 | 0.0062 | -0.1247 | 146.4839
3.5 | 0.8947 | 0.00813 | -0.1108 | 110.0492
4 | 0.8944 | 0.01004 | -0.0998 | 89.0837
4.5 | 0.9023 | 0.01199 | -0.0907 | 75.2544
5 | 0.9285 | 0.01355 | -0.0848 | 68.524
5.5 | 0.9481 | 0.01547 | -0.0781 | 61.2864
6 | 0.9767 | 0.01719 | -0.0729 | 56.8179
6.5 | 1.0225 | 0.01832 | -0.0701 | 55.8133
7 | 1.0675 | 0.01956 | -0.0672 | 54.5757
7.5 | 1.116 | 0.02069 | -0.0646 | 53.9391
8 | 1.1608 | 0.02209 | -0.0615 | 52.5487
8.5 | 1.2092 | 0.02338 | -0.0587 | 51.7194
9 | 1.2527 | 0.02499 | -0.0553 | 50.1281
9.5 | 1.2992 | 0.02654 | -0.0521 | 48.9525
10 | 1.3432 | 0.02833 | -0.0485 | 47.4126
10.5 | 1.3864 | 0.03026 | -0.0447 | 45.8163
11 | 1.4285 | 0.03238 | -0.0406 | 44.1167
11.5 | 1.4612 | 0.03523 | -0.0358 | 41.476
12 | 1.4807 | 0.03908 | -0.0302 | 37.8889
12.5 | 1.4726 | 0.04501 | -0.0237 | 32.7172
13 | 1.449 | 0.05262 | -0.018 | 27.5371
13.5 | 1.4227 | 0.06125 | -0.014 | 23.2278
14 | 1.3898 | 0.07156 | -0.0124 | 19.4215
14.5 | 1.3517 | 0.08361 | -0.0137 | 16.1667
15 | 1.3142 | 0.09685 | -0.0176 | 13.5694
15.5 | 1.2791 | 0.11084 | -0.0239 | 11.5401
16 | 1.2486 | 0.12516 | -0.0318 | 9.976
16.5 | 1.2222 | 0.13966 | -0.041 | 8.7513
17 | 1.202 | 0.15385 | -0.0504 | 7.8128

## 137. Re 18M Mach 0.00 (1)
BIGFOIL.COM POLAR EXPORT
NACA66-616 a=0.8
NACA66-616 a=0.8 |  |  |  | Cl Max: | 1.623 | at alpha= | 12 | deg
JavaFoil+Calcfoil stall+Eppler ext transition |  |  |  | L/D Max: | 133.476 | at alpha= | 4 | deg
Re: | 18000000 |  |  | Cd Min: | 0.00525 | at alpha= | -3 | deg
Mach: | 0 |  |  | Cl=0 at alpha= | -4.8279 | deg
|  |  |  | @ Cl=0.1, Cd= | 0.0054208
|  |  |  | @ Cl=0.4, Cd= | 0.0056289
|  |  |  | @ Cl=0.6, Cd= | 0.0061553
alpha (deg) | Cl | Cd | Cm | Cl/Cd
-17 | -0.633 | 0.1204 | -0.043 | -5.254
-16.5 | -0.64 | 0.11415 | -0.045 | -5.603
-16 | -0.644 | 0.10849 | -0.045 | -5.938
-15.5 | -0.648 | 0.1004 | -0.048 | -6.454
-15 | -0.648 | 0.09458 | -0.049 | -6.855
-14.5 | -0.645 | 0.08978 | -0.05 | -7.184
-14 | -0.639 | 0.08507 | -0.051 | -7.508
-13.5 | -0.635 | 0.07474 | -0.057 | -8.493
-13 | -0.645 | 0.0523 | -0.07 | -12.328
-12.5 | -0.615 | 0.05884 | -0.065 | -10.45
-12 | -0.705 | 0.00898 | -0.093 | -78.424
-11.5 | -0.678 | 0.00777 | -0.094 | -87.275
-11 | -0.649 | 0.0082 | -0.096 | -79.066
-10.5 | -0.611 | 0.0078 | -0.097 | -78.345
-10 | -0.57 | 0.00756 | -0.099 | -75.414
-9.5 | -0.522 | 0.00726 | -0.1 | -71.948
-9 | -0.473 | 0.00701 | -0.101 | -67.406
-8.5 | -0.421 | 0.00674 | -0.102 | -62.458
-8 | -0.368 | 0.00654 | -0.103 | -56.206
-7.5 | -0.313 | 0.00638 | -0.105 | -49.028
-7 | -0.257 | 0.00619 | -0.106 | -41.468
-6.5 | -0.199 | 0.00599 | -0.107 | -33.211
-6 | -0.14 | 0.00587 | -0.108 | -23.936
-5.5 | -0.081 | 0.00568 | -0.11 | -14.244
-5 | -0.021 | 0.00556 | -0.111 | -3.742
-4.5 | 0.04 | 0.00547 | -0.112 | 7.298
-4 | 0.101 | 0.00542 | -0.113 | 18.661
-3.5 | 0.163 | 0.0053 | -0.114 | 30.654
-3 | 0.224 | 0.00525 | -0.116 | 42.739
-2.5 | 0.286 | 0.00598 | -0.117 | 47.88
-2 | 0.349 | 0.00618 | -0.118 | 56.463
-1.5 | 0.411 | 0.00551 | -0.119 | 74.528
-1 | 0.472 | 0.00629 | -0.12 | 75.041
-0.5 | 0.534 | 0.00598 | -0.121 | 89.215
0 | 0.592 | 0.00613 | -0.122 | 96.501
0.5 | 0.652 | 0.00632 | -0.123 | 103.272
1 | 0.713 | 0.00646 | -0.124 | 110.313
1.5 | 0.773 | 0.00663 | -0.125 | 116.634
2 | 0.833 | 0.00688 | -0.126 | 121.094
2.5 | 0.893 | 0.00711 | -0.127 | 125.663
3 | 0.953 | 0.00728 | -0.128 | 130.965
3.5 | 1.006 | 0.00761 | -0.129 | 132.136
4 | 1.063 | 0.00797 | -0.13 | 133.476
4.5 | 1.119 | 0.00938 | -0.131 | 119.257
5 | 1.173 | 0.00976 | -0.132 | 120.215
5.5 | 1.226 | 0.01015 | -0.133 | 120.771
6 | 1.277 | 0.01054 | -0.134 | 121.165
6.5 | 1.326 | 0.01094 | -0.135 | 121.143
7 | 1.372 | 0.01136 | -0.136 | 120.758
7.5 | 1.416 | 0.01177 | -0.137 | 120.318
8 | 1.457 | 0.01222 | -0.138 | 119.213
8.5 | 1.495 | 0.01278 | -0.139 | 117.019
9 | 1.529 | 0.01327 | -0.14 | 115.268
9.5 | 1.56 | 0.01388 | -0.141 | 112.412
10 | 1.582 | 0.01446 | -0.142 | 109.445
10.5 | 1.6 | 0.01503 | -0.143 | 106.445
11 | 1.613 | 0.01572 | -0.144 | 102.636
11.5 | 1.62 | 0.01636 | -0.144 | 99.022
12 | 1.623 | 0.01708 | -0.145 | 95.02
12.5 | 1.619 | 0.01783 | -0.146 | 90.815
13 | 1.611 | 0.0186 | -0.147 | 86.621
13.5 | 1.591 | 0.01958 | -0.148 | 81.255
14 | 1.566 | 0.02077 | -0.148 | 75.421
14.5 | 1.537 | 0.02189 | -0.149 | 70.209
15 | 1.502 | 0.02318 | -0.15 | 64.805
15.5 | 1.465 | 0.02418 | -0.15 | 60.607
16 | 1.425 | 0.0254 | -0.151 | 56.076
16.5 | 1.381 | 0.02713 | -0.151 | 50.892
17 | 1.336 | 0.0289 | -0.152 | 46.222

## 138. Re 18M Mach 0.00 (2)
BIGFOIL.COM POLAR EXPORT
NACA66-616 a=0.8
NACA66-616 a=0.8 |  |  |  | Cl Max: | 1.8622 | at alpha= | 20 | deg
XFOIL ncrit=9 |  |  |  | L/D Max: | 201.151 | at alpha= | 1.5 | deg
Re: | 18000000 |  |  | Cd Min: | 0.04949 | at alpha= | 20 | deg
Mach: | 0 |  |  | Cl=0 at alpha= | -4.942 | deg
|  |  |  | @ Cl=0.1, Cd= | 0.0049086
|  |  |  | @ Cl=0.4, Cd= | 0.0044454
|  |  |  | @ Cl=0.6, Cd= | 0.003859
alpha (deg) | Cl | Cd | Cm | Cl/Cd
-20 | -1.2989 | 0.02476 | -0.1412 | -52.4596
-19.5 | -1.285 | 0.02264 | -0.1395 | -56.758
-19 | -1.2695 | 0.02071 | -0.1374 | -61.2989
-18.5 | -1.2513 | 0.01902 | -0.1352 | -65.7886
-18 | -1.2341 | 0.01739 | -0.1325 | -70.9661
-17.5 | -1.211 | 0.01613 | -0.1299 | -75.0775
-17 | -1.1895 | 0.01492 | -0.1268 | -79.7252
-16.5 | -1.1666 | 0.01389 | -0.1234 | -83.9885
-16 | -1.1474 | 0.01294 | -0.1187 | -88.6708
-15.5 | -1.1209 | 0.01227 | -0.1147 | -91.3529
-15 | -1.0831 | 0.01149 | -0.1128 | -94.2646
-14.5 | -1.0441 | 0.01062 | -0.111 | -98.3145
-14 | -1.0032 | 0.00975 | -0.1096 | -102.8923
-13.5 | -0.9535 | 0.00934 | -0.1094 | -102.0878
-13 | -0.9025 | 0.00898 | -0.1094 | -100.5011
-12.5 | -0.8517 | 0.00852 | -0.1093 | -99.9648
-12 | -0.7988 | 0.00819 | -0.1096 | -97.5336
-11.5 | -0.7449 | 0.00791 | -0.11 | -94.1719
-11 | -0.6903 | 0.00764 | -0.1105 | -90.3534
-10.5 | -0.6351 | 0.00737 | -0.1111 | -86.1737
-9.5 | -0.5233 | 0.00691 | -0.1125 | -75.7308
-9 | -0.467 | 0.0067 | -0.1132 | -69.7015
-8.5 | -0.4106 | 0.00647 | -0.114 | -63.4621
-8 | -0.3538 | 0.00622 | -0.1148 | -56.881
-7.5 | -0.2969 | 0.00597 | -0.1157 | -49.732
-7 | -0.2395 | 0.00577 | -0.1166 | -41.5078
-6.5 | -0.1817 | 0.0056 | -0.1176 | -32.4464
-6 | -0.1236 | 0.00546 | -0.1187 | -22.6374
-5.5 | -0.0654 | 0.00532 | -0.1198 | -12.2932
-4.5 | 0.0518 | 0.00504 | -0.1221 | 10.2778
-4 | 0.1105 | 0.00488 | -0.1232 | 22.6434
-3.5 | 0.1693 | 0.00477 | -0.1244 | 35.4927
-3 | 0.2279 | 0.0047 | -0.1256 | 48.4894
-2.5 | 0.2866 | 0.0046 | -0.1268 | 62.3043
-2 | 0.3458 | 0.00451 | -0.128 | 76.6741
-1.5 | 0.4045 | 0.00444 | -0.1292 | 91.1036
-1 | 0.4628 | 0.00435 | -0.1303 | 106.3908
-0.5 | 0.5212 | 0.00414 | -0.1315 | 125.8937
0 | 0.5778 | 0.00393 | -0.1324 | 147.0229
0.5 | 0.6341 | 0.00375 | -0.1333 | 169.0933
1.5 | 0.7342 | 0.00365 | -0.1328 | 201.1507
2 | 0.7672 | 0.00457 | -0.1288 | 167.8775
2.5 | 0.7913 | 0.00544 | -0.123 | 145.4596
3 | 0.8083 | 0.00598 | -0.1154 | 135.1672
3.5 | 0.8246 | 0.00678 | -0.1081 | 121.6224
4 | 0.8503 | 0.00752 | -0.103 | 113.0718
4.5 | 0.8765 | 0.00834 | -0.0981 | 105.0959
5 | 0.9113 | 0.00899 | -0.0949 | 101.3682
5.5 | 0.9407 | 0.00984 | -0.0908 | 95.5996
6 | 0.9787 | 0.01045 | -0.0884 | 93.6555
6.5 | 1.0179 | 0.01104 | -0.0863 | 92.2011
7 | 1.059 | 0.01159 | -0.0846 | 91.3719
7.5 | 1.0978 | 0.01222 | -0.0826 | 89.8363
8 | 1.1384 | 0.01283 | -0.0809 | 88.7295
8.5 | 1.176 | 0.01355 | -0.0788 | 86.7897
9 | 1.2153 | 0.01424 | -0.077 | 85.3441
9.5 | 1.2537 | 0.01498 | -0.0752 | 83.6916
10 | 1.2901 | 0.01582 | -0.0732 | 81.5487
10.5 | 1.3294 | 0.01658 | -0.0717 | 80.1809
11 | 1.3643 | 0.01755 | -0.0696 | 77.7379
11.5 | 1.4007 | 0.01849 | -0.0678 | 75.7545
12 | 1.434 | 0.01959 | -0.0657 | 73.2006
12.5 | 1.4703 | 0.02059 | -0.0641 | 71.4085
13 | 1.5036 | 0.02177 | -0.0622 | 69.0675
13.5 | 1.5376 | 0.02293 | -0.0604 | 67.0563
14 | 1.5673 | 0.02437 | -0.0583 | 64.3127
14.5 | 1.5997 | 0.02571 | -0.0566 | 62.2209
15 | 1.6286 | 0.02727 | -0.0546 | 59.7213
15.5 | 1.6602 | 0.02871 | -0.053 | 57.8265
16 | 1.6875 | 0.03047 | -0.0511 | 55.3823
16.5 | 1.717 | 0.03213 | -0.0496 | 53.4392
17 | 1.7403 | 0.03425 | -0.0476 | 50.8117
17.5 | 1.7621 | 0.03656 | -0.0456 | 48.1975
18 | 1.787 | 0.03868 | -0.0441 | 46.1996
18.5 | 1.8082 | 0.04113 | -0.0424 | 43.963
19 | 1.8311 | 0.04318 | -0.0408 | 42.4062
19.5 | 1.8492 | 0.04606 | -0.0393 | 40.1476
20 | 1.8622 | 0.04949 | -0.0376 | 37.6278

## 139. Re 18M Mach 0.10 (1)
BIGFOIL.COM POLAR EXPORT
NACA66-616 a=0.8
NACA66-616 a=0.8 |  |  |  | Cl Max: | 1.614 | at alpha= | 11.5 | deg
JavaFoil+Calcfoil stall+Eppler ext transition |  |  |  | L/D Max: | 133.118 | at alpha= | 4 | deg
Re: | 18000000 |  |  | Cd Min: | 0.00529 | at alpha= | -3 | deg
Mach: | 0.1 |  |  | Cl=0 at alpha= | -4.8279 | deg
|  |  |  | @ Cl=0.1, Cd= | 0.0053916
|  |  |  | @ Cl=0.4, Cd= | 0.0055556
|  |  |  | @ Cl=0.6, Cd= | 0.0061767
alpha (deg) | Cl | Cd | Cm | Cl/Cd
-17 | -0.602 | 0.12138 | -0.043 | -4.964
-16.5 | -0.613 | 0.11567 | -0.044 | -5.297
-16 | -0.621 | 0.10962 | -0.045 | -5.661
-15.5 | -0.627 | 0.10231 | -0.047 | -6.129
-15 | -0.63 | 0.09636 | -0.048 | -6.537
-14.5 | -0.63 | 0.09161 | -0.049 | -6.873
-14 | -0.626 | 0.08668 | -0.05 | -7.217
-13.5 | -0.623 | 0.07769 | -0.055 | -8.014
-13 | -0.618 | 0.06731 | -0.061 | -9.188
-12.5 | -0.599 | 0.06769 | -0.059 | -8.848
-12 | -0.699 | 0.00915 | -0.093 | -76.398
-11.5 | -0.674 | 0.00863 | -0.095 | -78.181
-11 | -0.647 | 0.00834 | -0.097 | -77.607
-10.5 | -0.611 | 0.0079 | -0.098 | -77.333
-10 | -0.57 | 0.00756 | -0.099 | -75.454
-9.5 | -0.523 | 0.00734 | -0.1 | -71.254
-9 | -0.474 | 0.00709 | -0.102 | -66.832
-8.5 | -0.422 | 0.00679 | -0.103 | -62.199
-8 | -0.369 | 0.00661 | -0.104 | -55.794
-7.5 | -0.314 | 0.00637 | -0.105 | -49.26
-7 | -0.258 | 0.00623 | -0.106 | -41.361
-6.5 | -0.2 | 0.00602 | -0.108 | -33.167
-6 | -0.141 | 0.00583 | -0.109 | -24.207
-5.5 | -0.081 | 0.00574 | -0.11 | -14.172
-5 | -0.021 | 0.00561 | -0.111 | -3.725
-4.5 | 0.04 | 0.00544 | -0.112 | 7.369
-4 | 0.102 | 0.00539 | -0.114 | 18.833
-3.5 | 0.163 | 0.00536 | -0.115 | 30.514
-3 | 0.225 | 0.00529 | -0.116 | 42.597
-2.5 | 0.288 | 0.00601 | -0.117 | 47.842
-2 | 0.351 | 0.00569 | -0.118 | 61.668
-1.5 | 0.413 | 0.00552 | -0.119 | 74.723
-1 | 0.475 | 0.00632 | -0.12 | 75.084
-0.5 | 0.537 | 0.00597 | -0.121 | 89.865
0 | 0.595 | 0.00616 | -0.122 | 96.526
0.5 | 0.655 | 0.00636 | -0.124 | 103.074
1 | 0.716 | 0.00647 | -0.125 | 110.687
1.5 | 0.777 | 0.00663 | -0.126 | 117.085
2 | 0.837 | 0.0069 | -0.127 | 121.29
2.5 | 0.897 | 0.00713 | -0.128 | 125.863
3 | 0.958 | 0.00734 | -0.129 | 130.413
3.5 | 1.011 | 0.00766 | -0.13 | 131.925
4 | 1.068 | 0.00802 | -0.131 | 133.118
4.5 | 1.124 | 0.00945 | -0.132 | 118.863
5 | 1.179 | 0.00985 | -0.133 | 119.688
5.5 | 1.231 | 0.01022 | -0.134 | 120.455
6 | 1.282 | 0.01062 | -0.135 | 120.717
6.5 | 1.331 | 0.01103 | -0.136 | 120.638
7 | 1.377 | 0.01146 | -0.137 | 120.199
7.5 | 1.421 | 0.01187 | -0.138 | 119.674
8 | 1.461 | 0.01241 | -0.139 | 117.771
8.5 | 1.499 | 0.0129 | -0.14 | 116.173
9 | 1.532 | 0.01344 | -0.141 | 113.98
9.5 | 1.562 | 0.01403 | -0.142 | 111.336
10 | 1.583 | 0.01465 | -0.143 | 108.044
10.5 | 1.599 | 0.01523 | -0.143 | 104.998
11 | 1.609 | 0.01593 | -0.144 | 100.998
11.5 | 1.614 | 0.01661 | -0.145 | 97.17
12 | 1.613 | 0.01733 | -0.146 | 93.091
12.5 | 1.606 | 0.01811 | -0.147 | 88.706
13 | 1.594 | 0.01892 | -0.148 | 84.22
13.5 | 1.57 | 0.01996 | -0.148 | 78.622
14 | 1.539 | 0.02118 | -0.149 | 72.694
14.5 | 1.504 | 0.02231 | -0.15 | 67.43
15 | 1.464 | 0.0238 | -0.15 | 61.536
15.5 | 1.421 | 0.02512 | -0.151 | 56.568
16 | 1.375 | 0.0262 | -0.152 | 52.476
16.5 | 1.325 | 0.02804 | -0.152 | 47.244

## 140. Re 18M Mach 0.10 (2)
BIGFOIL.COM POLAR EXPORT
NACA66-616 a=0.8
NACA66-616 a=0.8 |  |  |  | Cl Max: | 1.8612 | at alpha= | 20 | deg
XFOIL ncrit=9 |  |  |  | L/D Max: | 204.926 | at alpha= | 1 | deg
Re: | 18000000 |  |  | Cd Min: | 0.05177 | at alpha= | 20 | deg
Mach: | 0.1 |  |  | Cl=0 at alpha= | -4.9424 | deg
|  |  |  | @ Cl=0.1, Cd= | 0.0049206
|  |  |  | @ Cl=0.4, Cd= | 0.0044485
|  |  |  | @ Cl=0.6, Cd= | 0.0038746
alpha (deg) | Cl | Cd | Cm | Cl/Cd
-20 | -1.2798 | 0.02735 | -0.147 | -46.7934
-19.5 | -1.2701 | 0.02475 | -0.1453 | -51.3172
-19 | -1.2592 | 0.02241 | -0.1432 | -56.1892
-18.5 | -1.2413 | 0.02054 | -0.1411 | -60.4333
-18 | -1.2235 | 0.01881 | -0.1385 | -65.0452
-17.5 | -1.2024 | 0.01733 | -0.1358 | -69.3826
-17 | -1.1812 | 0.01597 | -0.1327 | -73.9637
-16.5 | -1.1584 | 0.01478 | -0.1294 | -78.3762
-16 | -1.1422 | 0.0135 | -0.1246 | -84.6074
-15.5 | -1.1207 | 0.01273 | -0.1196 | -88.0361
-15 | -1.0849 | 0.01207 | -0.1169 | -89.884
-14.5 | -1.0456 | 0.01125 | -0.115 | -92.9422
-14 | -1.0079 | 0.01018 | -0.1128 | -99.0079
-13.5 | -0.962 | 0.0095 | -0.1118 | -101.2632
-13 | -0.9104 | 0.00912 | -0.1115 | -99.8246
-12.5 | -0.8589 | 0.00867 | -0.1113 | -99.0657
-12 | -0.8058 | 0.00829 | -0.1114 | -97.2014
-11.5 | -0.7514 | 0.008 | -0.1116 | -93.925
-11 | -0.6962 | 0.00771 | -0.112 | -90.2983
-10.5 | -0.6404 | 0.00744 | -0.1125 | -86.0753
-10 | -0.5841 | 0.00719 | -0.113 | -81.2378
-9.5 | -0.5275 | 0.00696 | -0.1137 | -75.7902
-9 | -0.4706 | 0.00675 | -0.1144 | -69.7185
-8.5 | -0.4136 | 0.00651 | -0.1151 | -63.533
-8 | -0.3564 | 0.00625 | -0.1158 | -57.024
-7.5 | -0.299 | 0.006 | -0.1166 | -49.8333
-7 | -0.2412 | 0.0058 | -0.1175 | -41.5862
-6.5 | -0.183 | 0.00562 | -0.1185 | -32.5623
-6 | -0.1245 | 0.00547 | -0.1195 | -22.7605
-5.5 | -0.0658 | 0.00533 | -0.1206 | -12.3452
-4.5 | 0.0522 | 0.00505 | -0.1228 | 10.3366
-4 | 0.1113 | 0.00489 | -0.124 | 22.7607
-3.5 | 0.1705 | 0.00478 | -0.1252 | 35.6695
-3 | 0.2295 | 0.00471 | -0.1263 | 48.7261
-2.5 | 0.2885 | 0.00461 | -0.1275 | 62.5813
-2 | 0.3481 | 0.00451 | -0.1288 | 77.184
-1.5 | 0.4072 | 0.00444 | -0.13 | 91.7117
-1 | 0.4658 | 0.00436 | -0.1311 | 106.8349
-0.5 | 0.5246 | 0.00415 | -0.1323 | 126.4096
0 | 0.5815 | 0.00394 | -0.1332 | 147.5888
0.5 | 0.6381 | 0.00374 | -0.1341 | 170.615
1 | 0.6906 | 0.00337 | -0.1344 | 204.9258
1.5 | 0.7391 | 0.00363 | -0.1336 | 203.6088
2.5 | 0.7947 | 0.00543 | -0.1234 | 146.3536
3 | 0.8079 | 0.00602 | -0.1149 | 134.2027
3.5 | 0.8254 | 0.00683 | -0.1079 | 120.8492
4 | 0.8518 | 0.00755 | -0.1028 | 112.8212
4.5 | 0.8761 | 0.00845 | -0.0975 | 103.6805
5 | 0.912 | 0.00909 | -0.0945 | 100.33
5.5 | 0.9411 | 0.00997 | -0.0903 | 94.3932
6 | 0.9777 | 0.01064 | -0.0876 | 91.8891
6.5 | 1.0188 | 0.0112 | -0.0858 | 90.9643
7 | 1.0578 | 0.01183 | -0.0836 | 89.4167
7.5 | 1.0989 | 0.01242 | -0.0819 | 88.4783
8 | 1.1389 | 0.01306 | -0.0801 | 87.2052
8.5 | 1.1771 | 0.0138 | -0.078 | 85.2971
9 | 1.2174 | 0.01449 | -0.0763 | 84.0166
9.5 | 1.2539 | 0.01533 | -0.0741 | 81.7939
10 | 1.2927 | 0.01611 | -0.0724 | 80.2421
10.5 | 1.33 | 0.01699 | -0.0704 | 78.2813
11 | 1.367 | 0.01792 | -0.0686 | 76.2835
11.5 | 1.4023 | 0.01895 | -0.0665 | 74
12 | 1.4373 | 0.02003 | -0.0645 | 71.7574
12.5 | 1.4735 | 0.02108 | -0.0628 | 69.9004
13 | 1.5071 | 0.0223 | -0.0608 | 67.583
13.5 | 1.5409 | 0.02352 | -0.059 | 65.5145
14 | 1.5708 | 0.02502 | -0.0568 | 62.7818
14.5 | 1.6026 | 0.02646 | -0.0549 | 60.5669
15 | 1.6332 | 0.02799 | -0.053 | 58.3494
15.5 | 1.6629 | 0.02963 | -0.0511 | 56.1222
16 | 1.6924 | 0.03132 | -0.0494 | 54.0358
16.5 | 1.718 | 0.03334 | -0.0473 | 51.5297
17 | 1.7441 | 0.03536 | -0.0455 | 49.3241
17.5 | 1.7653 | 0.03784 | -0.0434 | 46.6517
18 | 1.7895 | 0.04013 | -0.0417 | 44.5926
18.5 | 1.8129 | 0.0425 | -0.0401 | 42.6565
19 | 1.8314 | 0.04508 | -0.0382 | 40.6256
19.5 | 1.8478 | 0.04825 | -0.0366 | 38.2964
20 | 1.8612 | 0.05177 | -0.035 | 35.9513

## 141. Re 18M Mach 0.25 (1)
BIGFOIL.COM POLAR EXPORT
NACA66-616 a=0.8
NACA66-616 a=0.8 |  |  |  | Cl Max: | 1.576 | at alpha= | 10.5 | deg
JavaFoil+Calcfoil stall+Eppler ext transition |  |  |  | L/D Max: | 130.814 | at alpha= | 3.5 | deg
Re: | 18000000 |  |  | Cd Min: | 0.00535 | at alpha= | -3 | deg
Mach: | 0.25 |  |  | Cl=0 at alpha= | -4.8307 | deg
|  |  |  | @ Cl=0.1, Cd= | 0.0054925
|  |  |  | @ Cl=0.4, Cd= | 0.00595
|  |  |  | @ Cl=0.6, Cd= | 0.0062295
alpha (deg) | Cl | Cd | Cm | Cl/Cd
-16.5 | -0.371 | 0.12769 | -0.042 | -2.902
-16 | -0.41 | 0.11998 | -0.042 | -3.417
-15.5 | -0.445 | 0.11597 | -0.043 | -3.835
-15 | -0.475 | 0.10737 | -0.044 | -4.427
-14.5 | -0.501 | 0.10098 | -0.045 | -4.957
-14 | -0.52 | 0.09441 | -0.046 | -5.509
-13.5 | -0.534 | 0.08793 | -0.048 | -6.075
-13 | -0.542 | 0.08146 | -0.05 | -6.657
-12.5 | -0.544 | 0.07595 | -0.052 | -7.166
-12 | -0.541 | 0.06961 | -0.056 | -7.773
-11.5 | -0.641 | 0.00957 | -0.096 | -66.976
-11 | -0.624 | 0.00882 | -0.098 | -70.764
-10.5 | -0.599 | 0.00759 | -0.1 | -78.877
-10 | -0.568 | 0.00802 | -0.102 | -70.741
-9.5 | -0.524 | 0.00769 | -0.103 | -68.094
-9 | -0.477 | 0.00734 | -0.104 | -64.949
-8.5 | -0.427 | 0.00703 | -0.106 | -60.714
-8 | -0.374 | 0.00677 | -0.107 | -55.252
-7.5 | -0.319 | 0.0066 | -0.108 | -48.377
-7 | -0.263 | 0.00637 | -0.109 | -41.191
-6.5 | -0.204 | 0.00614 | -0.111 | -33.238
-6 | -0.144 | 0.00594 | -0.112 | -24.288
-5.5 | -0.083 | 0.00581 | -0.113 | -14.331
-5 | -0.021 | 0.00565 | -0.114 | -3.794
-4.5 | 0.041 | 0.00553 | -0.116 | 7.439
-4 | 0.104 | 0.00549 | -0.117 | 18.99
-3.5 | 0.168 | 0.00537 | -0.118 | 31.261
-3 | 0.232 | 0.00535 | -0.119 | 43.275
-2.5 | 0.295 | 0.00608 | -0.121 | 48.556
-2 | 0.36 | 0.0055 | -0.121 | 65.528
-1.5 | 0.424 | 0.00622 | -0.122 | 68.218
-1 | 0.488 | 0.00637 | -0.124 | 76.591
-0.5 | 0.551 | 0.00608 | -0.125 | 90.751
0 | 0.61 | 0.00626 | -0.126 | 97.499
0.5 | 0.673 | 0.00648 | -0.127 | 103.868
1 | 0.735 | 0.00663 | -0.128 | 110.808
1.5 | 0.797 | 0.00679 | -0.129 | 117.414
2 | 0.859 | 0.00708 | -0.13 | 121.285
2.5 | 0.921 | 0.00719 | -0.131 | 128.146
3 | 0.983 | 0.00758 | -0.132 | 129.646
3.5 | 1.037 | 0.00793 | -0.133 | 130.814
4 | 1.095 | 0.00944 | -0.134 | 115.924
4.5 | 1.152 | 0.00988 | -0.135 | 116.605
5 | 1.208 | 0.01026 | -0.136 | 117.783
5.5 | 1.261 | 0.01069 | -0.137 | 117.916
6 | 1.312 | 0.01112 | -0.138 | 117.966
6.5 | 1.36 | 0.01157 | -0.139 | 117.524
7 | 1.405 | 0.01203 | -0.14 | 116.786
7.5 | 1.446 | 0.01251 | -0.141 | 115.617
8 | 1.483 | 0.01312 | -0.142 | 113.043
8.5 | 1.516 | 0.01373 | -0.143 | 110.482
9 | 1.544 | 0.01428 | -0.144 | 108.109
9.5 | 1.565 | 0.01502 | -0.145 | 104.246
10 | 1.575 | 0.01568 | -0.146 | 100.434
10.5 | 1.576 | 0.0164 | -0.147 | 96.108
11 | 1.569 | 0.01718 | -0.148 | 91.339
11.5 | 1.552 | 0.01814 | -0.149 | 85.586
12 | 1.526 | 0.01909 | -0.15 | 79.928
12.5 | 1.491 | 0.02012 | -0.151 | 74.079
13 | 1.445 | 0.02141 | -0.151 | 67.5
13.5 | 1.38 | 0.023 | -0.152 | 60.009
14 | 1.305 | 0.0244 | -0.153 | 53.494
14.5 | 1.22 | 0.02674 | -0.153 | 45.615
15 | 1.126 | 0.02926 | -0.153 | 38.489
15.5 | 1.019 | 0.03431 | -0.152 | 29.691

## 142. Re 18M Mach 0.25 (2)
BIGFOIL.COM POLAR EXPORT
NACA66-616 a=0.8
NACA66-616 a=0.8 |  |  |  | Cl Max: | 1.8554 | at alpha= | 20 | deg
XFOIL ncrit=9 |  |  |  | L/D Max: | 221.049 | at alpha= | 1 | deg
Re: | 18000000 |  |  | Cd Min: | 0.17318 | at alpha= | -20 | deg
Mach: | 0.25 |  |  | Cl=0 at alpha= | -4.9446 | deg
|  |  |  | @ Cl=0.1, Cd= | 0.0049815
|  |  |  | @ Cl=0.4, Cd= | 0.0044787
|  |  |  | @ Cl=0.6, Cd= | 0.0039292
alpha (deg) | Cl | Cd | Cm | Cl/Cd
-20 | -0.3696 | 0.17318 | -0.0834 | -2.1342
-19.5 | -0.9559 | 0.06447 | -0.15 | -14.8271
-19 | -1.0063 | 0.05084 | -0.16 | -19.7935
-18.5 | -1.0625 | 0.03924 | -0.1665 | -27.077
-18 | -1.0914 | 0.03234 | -0.1675 | -33.7477
-17.5 | -1.1037 | 0.02776 | -0.1658 | -39.7586
-17 | -1.1085 | 0.02409 | -0.1629 | -46.0149
-16.5 | -1.1037 | 0.02129 | -0.1592 | -51.8412
-16 | -1.0953 | 0.01886 | -0.1549 | -58.0753
-15.5 | -1.0783 | 0.01697 | -0.1506 | -63.5415
-15 | -1.0605 | 0.01529 | -0.1457 | -69.3591
-14.5 | -1.0387 | 0.014 | -0.1404 | -74.1929
-14 | -1.021 | 0.01292 | -0.1335 | -79.0248
-13.5 | -0.984 | 0.01179 | -0.1297 | -83.4606
-13 | -0.9413 | 0.01075 | -0.1268 | -87.5628
-12.5 | -0.8998 | 0.00949 | -0.1238 | -94.8156
-12 | -0.8438 | 0.00904 | -0.1226 | -93.3407
-11.5 | -0.7875 | 0.00856 | -0.1217 | -91.9977
-11 | -0.7292 | 0.00818 | -0.1212 | -89.1443
-10.5 | -0.6701 | 0.00785 | -0.1209 | -85.3631
-10 | -0.6106 | 0.00755 | -0.1207 | -80.8742
-9.5 | -0.5507 | 0.0073 | -0.1208 | -75.4384
-9 | -0.4908 | 0.00702 | -0.121 | -69.9145
-8.5 | -0.4307 | 0.00674 | -0.1212 | -63.9021
-8 | -0.3709 | 0.00645 | -0.1216 | -57.5039
-7.5 | -0.311 | 0.00617 | -0.122 | -50.4052
-7 | -0.2506 | 0.00595 | -0.1226 | -42.1176
-6.5 | -0.1902 | 0.00574 | -0.1233 | -33.1359
-6 | -0.1294 | 0.00556 | -0.1241 | -23.2734
-5.5 | -0.0682 | 0.0054 | -0.125 | -12.6296
-5 | -0.0068 | 0.00525 | -0.1261 | -1.2952
-4.5 | 0.0546 | 0.0051 | -0.1272 | 10.7059
-4 | 0.1159 | 0.00494 | -0.1283 | 23.4615
-3.5 | 0.1771 | 0.00481 | -0.1294 | 36.8191
-2.5 | 0.2991 | 0.00464 | -0.1318 | 64.4612
-2 | 0.3608 | 0.00453 | -0.1331 | 79.6468
-1.5 | 0.4219 | 0.00445 | -0.1343 | 94.809
-1 | 0.4824 | 0.00438 | -0.1355 | 110.137
0 | 0.6024 | 0.00392 | -0.1378 | 153.6735
0.5 | 0.6613 | 0.00368 | -0.1388 | 179.7011
1 | 0.7162 | 0.00324 | -0.1392 | 221.0494
2.5 | 0.803 | 0.00533 | -0.1232 | 150.6567
3 | 0.8126 | 0.00619 | -0.114 | 131.2763
3.5 | 0.833 | 0.00704 | -0.1073 | 118.3239
4 | 0.8566 | 0.00794 | -0.1015 | 107.8841
4.5 | 0.8769 | 0.00906 | -0.0952 | 96.7881
5 | 0.9107 | 0.00986 | -0.0916 | 92.3631
5.5 | 0.9408 | 0.01084 | -0.0873 | 86.7897
6 | 0.9778 | 0.01161 | -0.0844 | 84.2205
6.5 | 1.0202 | 0.01223 | -0.0824 | 83.4178
7 | 1.0596 | 0.01299 | -0.08 | 81.5704
7.5 | 1.1029 | 0.01364 | -0.0782 | 80.8578
8 | 1.1418 | 0.01449 | -0.0757 | 78.7992
8.5 | 1.184 | 0.01525 | -0.0739 | 77.6393
9 | 1.2226 | 0.01618 | -0.0715 | 75.5624
9.5 | 1.2627 | 0.01708 | -0.0694 | 73.9286
10 | 1.3026 | 0.01803 | -0.0673 | 72.2463
10.5 | 1.3412 | 0.01907 | -0.0651 | 70.3304
11 | 1.3786 | 0.02022 | -0.0627 | 68.18
11.5 | 1.4156 | 0.02144 | -0.0604 | 66.0261
12 | 1.4531 | 0.02265 | -0.0582 | 64.1545
12.5 | 1.4892 | 0.024 | -0.0559 | 62.05
13 | 1.5241 | 0.02547 | -0.0535 | 59.839
13.5 | 1.5569 | 0.02712 | -0.0509 | 57.4078
14 | 1.5891 | 0.02885 | -0.0485 | 55.0815
14.5 | 1.6236 | 0.03051 | -0.0463 | 53.2153
15 | 1.6533 | 0.03255 | -0.0438 | 50.7926
15.5 | 1.6824 | 0.03467 | -0.0413 | 48.5261
16 | 1.709 | 0.03709 | -0.0387 | 46.0771
16.5 | 1.7344 | 0.03969 | -0.0363 | 43.6987
17 | 1.7617 | 0.0422 | -0.0341 | 41.7464
17.5 | 1.7844 | 0.0452 | -0.0319 | 39.4779
18.5 | 1.8156 | 0.0528 | -0.0273 | 34.3864
19 | 1.8319 | 0.05673 | -0.0256 | 32.2916
19.5 | 1.8442 | 0.06081 | -0.0236 | 30.3272
20 | 1.8554 | 0.06563 | -0.0225 | 28.2706

## 143. Re 18M Mach 0.50 (1)
BIGFOIL.COM POLAR EXPORT
NACA66-616 a=0.8
NACA66-616 a=0.8 |  |  |  | Cl Max: | 1.478 | at alpha= | 7 | deg
JavaFoil+Calcfoil stall+Eppler ext transition |  |  |  | L/D Max: | 124.043 | at alpha= | 3 | deg
Re: | 18000000 |  |  | Cd Min: | 0.00507 | at alpha= | -3 | deg
Mach: | 0.5 |  |  | Cl=0 at alpha= | -4.8286 | deg
|  |  |  | @ Cl=0.1, Cd= | 0.0058669
|  |  |  | @ Cl=0.4, Cd= | 0.006283
|  |  |  | @ Cl=0.6, Cd= | 0.0065476
alpha (deg) | Cl | Cd | Cm | Cl/Cd
-20 | -0.856 | 0.16662 | -0.052 | -5.137
-19.5 | -0.828 | 0.16004 | -0.052 | -5.172
-19 | -0.799 | 0.15314 | -0.052 | -5.218
-18.5 | -0.77 | 0.15244 | -0.052 | -5.053
-18 | -0.743 | 0.14008 | -0.053 | -5.303
-17.5 | -0.715 | 0.13052 | -0.054 | -5.48
-17 | -0.688 | 0.12624 | -0.054 | -5.446
-16.5 | -0.658 | 0.12221 | -0.054 | -5.388
-16 | -0.631 | 0.11458 | -0.054 | -5.504
-15.5 | -0.61 | 0.09385 | -0.063 | -6.497
-15 | -0.594 | 0.07569 | -0.072 | -7.841
-14.5 | -0.595 | 0.04501 | -0.085 | -13.209
-14 | -0.517 | 0.09808 | -0.054 | -5.269
-13.5 | -0.489 | 0.09132 | -0.055 | -5.355
-13 | -0.462 | 0.0824 | -0.058 | -5.61
-12.5 | -0.436 | 0.07458 | -0.063 | -5.848
-12 | -0.471 | 0.01827 | -0.101 | -25.761
-11.5 | -0.444 | 0.01473 | -0.104 | -30.138
-11 | -0.414 | 0.01265 | -0.106 | -32.745
-10.5 | -0.387 | 0.01045 | -0.109 | -37.006
-10 | -0.291 | 0.0668 | -0.055 | -4.36
-9.5 | -0.263 | 0.05956 | -0.056 | -4.42
-9 | -0.236 | 0.05442 | -0.06 | -4.33
-8.5 | -0.25 | 0.00936 | -0.115 | -26.714
-8 | -0.265 | 0.047 | -0.065 | -5.639
-7.5 | -0.311 | 0.00777 | -0.12 | -40.087
-7 | -0.271 | 0.00732 | -0.122 | -36.971
-6.5 | -0.216 | 0.00696 | -0.124 | -31.108
-6 | -0.156 | 0.00662 | -0.125 | -23.519
-5.5 | -0.091 | 0.00635 | -0.126 | -14.323
-5 | -0.024 | 0.00612 | -0.128 | -3.849
-4.5 | 0.046 | 0.00589 | -0.129 | 7.736
-4 | 0.116 | 0.00586 | -0.131 | 19.768
-3.5 | 0.187 | 0.00541 | -0.132 | 34.542
-3 | 0.258 | 0.00507 | -0.133 | 50.872
-2.5 | 0.33 | 0.00542 | -0.134 | 60.838
-2 | 0.403 | 0.00632 | -0.135 | 63.731
-1.5 | 0.474 | 0.00654 | -0.136 | 72.487
-1 | 0.545 | 0.00678 | -0.137 | 80.407
-0.5 | 0.616 | 0.00648 | -0.139 | 95.147
0 | 0.679 | 0.00678 | -0.14 | 100.134
0.5 | 0.748 | 0.0071 | -0.141 | 105.353
1 | 0.818 | 0.00734 | -0.142 | 111.469
1.5 | 0.887 | 0.00759 | -0.143 | 116.858
2 | 0.956 | 0.00799 | -0.145 | 119.671
2.5 | 1.025 | 0.00827 | -0.146 | 123.941
3 | 1.094 | 0.00882 | -0.147 | 124.043
3.5 | 1.151 | 0.0093 | -0.148 | 123.703
4 | 1.213 | 0.0112 | -0.149 | 108.248
4.5 | 1.274 | 0.01182 | -0.151 | 107.772
5 | 1.331 | 0.01241 | -0.152 | 107.254
5.5 | 1.382 | 0.01305 | -0.153 | 105.946
6 | 1.426 | 0.01372 | -0.154 | 103.988
6.5 | 1.46 | 0.01442 | -0.155 | 101.229
7 | 1.478 | 0.01532 | -0.156 | 96.51
7.5 | 1.472 | 0.01634 | -0.157 | 90.068
8 | 1.417 | 0.01741 | -0.158 | 81.393
8.5 | 1.174 | 0.01892 | -0.159 | 62.052
9 | 0.927 | 0.02071 | -0.16 | 44.748
9.5 | 0.96 | 0.02036 | -0.161 | 47.134
10 | 0.991 | 0.02185 | -0.162 | 45.36
10.5 | 1.022 | 0.02373 | -0.163 | 43.065
11 | 1.046 | 0.0271 | -0.163 | 38.589
11.5 | 1.085 | 0.0246 | -0.165 | 44.102
12 | 1.115 | 0.02681 | -0.166 | 41.588

## 144. Re 18M Mach 0.50 (2)
BIGFOIL.COM POLAR EXPORT
NACA66-616 a=0.8
NACA66-616 a=0.8 |  |  |  | Cl Max: | 1.491 | at alpha= | 12 | deg
XFOIL ncrit=9 |  |  |  | L/D Max: | 278.375 | at alpha= | 1.5 | deg
Re: | 18000000 |  |  | Cd Min: | 0.15286 | at alpha= | 17 | deg
Mach: | 0.5 |  |  | Cl=0 at alpha= | -4.9543 | deg
|  |  |  | @ Cl=0.1, Cd= | 0.00531
|  |  |  | @ Cl=0.4, Cd= | 0.0047192
|  |  |  | @ Cl=0.6, Cd= | 0.0043609
alpha (deg) | Cl | Cd | Cm | Cl/Cd
-13 | -0.1991 | 0.08093 | -0.1645 | -2.4602
-12.5 | -0.1946 | 0.07376 | -0.1688 | -2.6383
-12 | -0.1996 | 0.06554 | -0.1737 | -3.0455
-11.5 | -0.2262 | 0.05357 | -0.1819 | -4.2225
-11 | -0.2348 | 0.04324 | -0.1901 | -5.4302
-10.5 | -0.2776 | 0.03468 | -0.1931 | -8.0046
-10 | -0.3013 | 0.0294 | -0.1909 | -10.2483
-9.5 | -0.3431 | 0.02402 | -0.1849 | -14.2839
-9 | -0.3835 | 0.02014 | -0.1737 | -19.0417
-8.5 | -0.4054 | 0.01485 | -0.1643 | -27.2997
-8 | -0.4041 | 0.00965 | -0.1562 | -41.8756
-7.5 | -0.3508 | 0.00805 | -0.1521 | -43.5776
-7 | -0.287 | 0.00715 | -0.1494 | -40.1399
-6.5 | -0.2193 | 0.00653 | -0.1477 | -33.5835
-6 | -0.149 | 0.00612 | -0.1468 | -24.3464
-5.5 | -0.0779 | 0.00581 | -0.1465 | -13.4079
-5 | -0.0065 | 0.00557 | -0.1466 | -1.167
-4.5 | 0.0646 | 0.00539 | -0.147 | 11.9852
-4 | 0.1354 | 0.00523 | -0.1477 | 25.8891
-3.5 | 0.2057 | 0.00507 | -0.1485 | 40.572
-3 | 0.2759 | 0.00494 | -0.1495 | 55.8502
-2.5 | 0.3465 | 0.00481 | -0.1508 | 72.0374
-2 | 0.4172 | 0.00469 | -0.1522 | 88.9552
-1.5 | 0.4876 | 0.00459 | -0.1536 | 106.2309
-1 | 0.5568 | 0.00451 | -0.1549 | 123.459
0 | 0.693 | 0.00404 | -0.1573 | 171.5347
0.5 | 0.7604 | 0.00368 | -0.1585 | 206.6304
1 | 0.8247 | 0.00313 | -0.1593 | 263.4824
1.5 | 0.8908 | 0.0032 | -0.1598 | 278.375
2.5 | 0.9042 | 0.00493 | -0.1362 | 183.4077
3 | 0.8916 | 0.00652 | -0.1217 | 136.7485
3.5 | 0.8825 | 0.00839 | -0.1086 | 105.1847
4 | 0.8891 | 0.01014 | -0.0989 | 87.6824
4.5 | 0.9002 | 0.012 | -0.0903 | 75.0167
5 | 0.9251 | 0.0136 | -0.0842 | 68.0221
5.5 | 0.9491 | 0.01536 | -0.0782 | 61.7904
6 | 0.9825 | 0.0169 | -0.0736 | 58.1361
6.5 | 1.0288 | 0.018 | -0.0709 | 57.1556
7 | 1.0747 | 0.0192 | -0.068 | 55.974
7.5 | 1.1222 | 0.02036 | -0.0653 | 55.1179
8 | 1.1682 | 0.02169 | -0.0623 | 53.8589
8.5 | 1.2161 | 0.02299 | -0.0594 | 52.8969
9 | 1.2598 | 0.02458 | -0.0559 | 51.2531
9.5 | 1.3078 | 0.02604 | -0.0528 | 50.2227
10 | 1.3514 | 0.02785 | -0.0491 | 48.5242
10.5 | 1.3971 | 0.02963 | -0.0455 | 47.1515
11 | 1.437 | 0.03186 | -0.0412 | 45.1036
11.5 | 1.4714 | 0.03459 | -0.0364 | 42.5383
12 | 1.491 | 0.03839 | -0.0306 | 38.8382
12.5 | 1.4821 | 0.04433 | -0.0239 | 33.4333
13 | 1.4583 | 0.05187 | -0.0181 | 28.1145
13.5 | 1.4319 | 0.06041 | -0.0139 | 23.703
14 | 1.396 | 0.07091 | -0.0122 | 19.6869
14.5 | 1.3583 | 0.08286 | -0.0133 | 16.3927
15 | 1.3207 | 0.09605 | -0.0171 | 13.7501
15.5 | 1.2854 | 0.10999 | -0.0233 | 11.6865
16 | 1.2551 | 0.12424 | -0.0311 | 10.1022
16.5 | 1.2284 | 0.13871 | -0.0402 | 8.8559
17 | 1.2081 | 0.15286 | -0.0496 | 7.9033

## 145. Re 20M Mach 0.00 (1)
BIGFOIL.COM POLAR EXPORT
NACA66-616 a=0.8
NACA66-616 a=0.8 |  |  |  | Cl Max: | 1.623 | at alpha= | 12 | deg
JavaFoil+Calcfoil stall+Eppler ext transition |  |  |  | L/D Max: | 132.644 | at alpha= | 3.5 | deg
Re: | 20000000 |  |  | Cd Min: | 0.00533 | at alpha= | -4 | deg
Mach: | 0 |  |  | Cl=0 at alpha= | -4.8279 | deg
|  |  |  | @ Cl=0.1, Cd= | 0.0053315
|  |  |  | @ Cl=0.4, Cd= | 0.0056737
|  |  |  | @ Cl=0.6, Cd= | 0.0062973
alpha (deg) | Cl | Cd | Cm | Cl/Cd
-17 | -0.633 | 0.11946 | -0.044 | -5.298
-16.5 | -0.64 | 0.11336 | -0.045 | -5.644
-16 | -0.644 | 0.1077 | -0.045 | -5.983
-15.5 | -0.648 | 0.09956 | -0.048 | -6.513
-15 | -0.649 | 0.09372 | -0.05 | -6.923
-14.5 | -0.646 | 0.08911 | -0.051 | -7.245
-14 | -0.639 | 0.08466 | -0.051 | -7.548
-13.5 | -0.632 | 0.07745 | -0.055 | -8.161
-13 | -0.655 | 0.04491 | -0.073 | -14.595
-12.5 | -0.616 | 0.05771 | -0.066 | -10.678
-12 | -0.706 | 0.00879 | -0.093 | -80.237
-11.5 | -0.679 | 0.00759 | -0.095 | -89.48
-11 | -0.649 | 0.00805 | -0.096 | -80.559
-10.5 | -0.611 | 0.00769 | -0.097 | -79.49
-10 | -0.57 | 0.00744 | -0.099 | -76.583
-9.5 | -0.522 | 0.00715 | -0.1 | -73.031
-9 | -0.473 | 0.00691 | -0.101 | -68.406
-8.5 | -0.421 | 0.00662 | -0.102 | -63.616
-8 | -0.368 | 0.00645 | -0.103 | -57.033
-7.5 | -0.313 | 0.0063 | -0.105 | -49.671
-7 | -0.257 | 0.00608 | -0.106 | -42.219
-6.5 | -0.199 | 0.00588 | -0.107 | -33.844
-6 | -0.14 | 0.00576 | -0.108 | -24.371
-5.5 | -0.081 | 0.00569 | -0.11 | -14.239
-5 | -0.021 | 0.00552 | -0.111 | -3.768
-4.5 | 0.04 | 0.00542 | -0.112 | 7.367
-4 | 0.101 | 0.00533 | -0.113 | 18.959
-3.5 | 0.163 | 0.00579 | -0.114 | 28.073
-3 | 0.224 | 0.00601 | -0.116 | 37.306
-2.5 | 0.286 | 0.00618 | -0.117 | 46.34
-2 | 0.349 | 0.00583 | -0.118 | 59.852
-1.5 | 0.411 | 0.00564 | -0.119 | 72.831
-1 | 0.472 | 0.00641 | -0.12 | 73.659
-0.5 | 0.534 | 0.00612 | -0.121 | 87.208
0 | 0.592 | 0.00628 | -0.122 | 94.304
0.5 | 0.652 | 0.00641 | -0.123 | 101.767
1 | 0.713 | 0.00657 | -0.124 | 108.492
1.5 | 0.773 | 0.00677 | -0.125 | 114.117
2 | 0.833 | 0.00699 | -0.126 | 119.18
2.5 | 0.893 | 0.00726 | -0.127 | 123.117
3 | 0.953 | 0.00744 | -0.128 | 128.091
3.5 | 1.007 | 0.00759 | -0.129 | 132.644
4 | 1.063 | 0.0089 | -0.13 | 119.445
4.5 | 1.119 | 0.00926 | -0.131 | 120.79
5 | 1.174 | 0.00961 | -0.132 | 122.084
5.5 | 1.226 | 0.00999 | -0.133 | 122.773
6 | 1.277 | 0.01035 | -0.134 | 123.426
6.5 | 1.326 | 0.01075 | -0.135 | 123.323
7 | 1.373 | 0.01115 | -0.136 | 123.088
7.5 | 1.416 | 0.01155 | -0.137 | 122.645
8 | 1.457 | 0.01206 | -0.138 | 120.825
8.5 | 1.496 | 0.01254 | -0.139 | 119.301
9 | 1.53 | 0.01306 | -0.14 | 117.179
9.5 | 1.561 | 0.01362 | -0.141 | 114.614
10 | 1.583 | 0.0142 | -0.142 | 111.475
10.5 | 1.601 | 0.01475 | -0.143 | 108.561
11 | 1.614 | 0.01543 | -0.144 | 104.569
11.5 | 1.621 | 0.01605 | -0.145 | 100.973
12 | 1.623 | 0.01672 | -0.145 | 97.042
12.5 | 1.62 | 0.01748 | -0.146 | 92.648
13 | 1.612 | 0.01825 | -0.147 | 88.319
13.5 | 1.592 | 0.01921 | -0.148 | 82.86
14 | 1.567 | 0.02047 | -0.148 | 76.53
14.5 | 1.537 | 0.02145 | -0.149 | 71.687
15 | 1.503 | 0.02277 | -0.15 | 66.021
15.5 | 1.465 | 0.02399 | -0.15 | 61.077
16 | 1.425 | 0.02496 | -0.151 | 57.112
16.5 | 1.382 | 0.02664 | -0.152 | 51.869
17 | 1.336 | 0.0282 | -0.152 | 47.386

## 146. Re 20M Mach 0.00 (2)
BIGFOIL.COM POLAR EXPORT
NACA66-616 a=0.8
NACA66-616 a=0.8 |  |  |  | Cl Max: | 1.8695 | at alpha= | 20 | deg
XFOIL ncrit=9 |  |  |  | L/D Max: | 188.269 | at alpha= | 1.5 | deg
Re: | 20000000 |  |  | Cd Min: | 0.04875 | at alpha= | 20 | deg
Mach: | 0 |  |  | Cl=0 at alpha= | -4.9396 | deg
|  |  |  | @ Cl=0.1, Cd= | 0.0048248
|  |  |  | @ Cl=0.4, Cd= | 0.0043944
|  |  |  | @ Cl=0.6, Cd= | 0.0039633
alpha (deg) | Cl | Cd | Cm | Cl/Cd
-20 | -1.3127 | 0.02391 | -0.1405 | -54.9017
-19.5 | -1.2973 | 0.02193 | -0.1387 | -59.1564
-19 | -1.2809 | 0.02008 | -0.1366 | -63.7898
-18.5 | -1.2599 | 0.01857 | -0.1345 | -67.846
-18 | -1.2412 | 0.01706 | -0.1318 | -72.755
-17.5 | -1.2176 | 0.01584 | -0.1293 | -76.8687
-17 | -1.1953 | 0.0147 | -0.1262 | -81.3129
-16.5 | -1.1723 | 0.01373 | -0.1226 | -85.3824
-16 | -1.1564 | 0.01273 | -0.1172 | -90.8405
-15.5 | -1.1248 | 0.01213 | -0.1141 | -92.7288
-15 | -1.0848 | 0.01143 | -0.1125 | -94.9081
-14.5 | -1.0439 | 0.01068 | -0.111 | -97.7434
-14 | -1.0041 | 0.00971 | -0.1094 | -103.4089
-13.5 | -0.9566 | 0.00917 | -0.1089 | -104.3184
-13 | -0.9051 | 0.00881 | -0.109 | -102.7355
-12.5 | -0.8537 | 0.00838 | -0.109 | -101.8735
-12 | -0.8011 | 0.00804 | -0.1092 | -99.6393
-11.5 | -0.7471 | 0.00775 | -0.1096 | -96.4
-11 | -0.6922 | 0.00747 | -0.1102 | -92.664
-10.5 | -0.6369 | 0.00721 | -0.1108 | -88.3356
-9.5 | -0.525 | 0.00677 | -0.1122 | -77.548
-9 | -0.4684 | 0.00656 | -0.113 | -71.4024
-8.5 | -0.4116 | 0.00634 | -0.1139 | -64.9211
-8 | -0.3545 | 0.00611 | -0.1147 | -58.0196
-7.5 | -0.2975 | 0.00588 | -0.1156 | -50.5952
-7 | -0.2401 | 0.00568 | -0.1165 | -42.2711
-6.5 | -0.1824 | 0.0055 | -0.1175 | -33.1636
-6 | -0.1242 | 0.00536 | -0.1186 | -23.1716
-5.5 | -0.0658 | 0.00522 | -0.1197 | -12.6054
-5 | -0.0071 | 0.00508 | -0.1209 | -1.3976
-4.5 | 0.0517 | 0.00494 | -0.1221 | 10.4656
-4 | 0.1104 | 0.0048 | -0.1232 | 23
-3.5 | 0.169 | 0.00471 | -0.1244 | 35.8811
-3 | 0.2277 | 0.00463 | -0.1256 | 49.1793
-2.5 | 0.2869 | 0.00452 | -0.1268 | 63.4735
-2 | 0.3457 | 0.00445 | -0.128 | 77.6854
-1.5 | 0.4043 | 0.00439 | -0.1292 | 92.0957
-1 | 0.4633 | 0.00428 | -0.1304 | 108.2477
-0.5 | 0.5209 | 0.00414 | -0.1315 | 125.8213
0 | 0.5776 | 0.00398 | -0.1324 | 145.1256
0.5 | 0.6312 | 0.00394 | -0.1327 | 160.203
1 | 0.6811 | 0.00378 | -0.1325 | 180.1852
1.5 | 0.7286 | 0.00387 | -0.1317 | 188.2687
2 | 0.761 | 0.00475 | -0.1276 | 160.2105
2.5 | 0.7881 | 0.00551 | -0.1224 | 143.0309
3 | 0.8058 | 0.00601 | -0.1149 | 134.0765
3.5 | 0.8229 | 0.00681 | -0.1078 | 120.837
4 | 0.8491 | 0.00753 | -0.1027 | 112.7623
4.5 | 0.8789 | 0.00826 | -0.0985 | 106.4044
5 | 0.9136 | 0.00889 | -0.0953 | 102.7672
5.5 | 0.944 | 0.00971 | -0.0914 | 97.2194
6 | 0.9843 | 0.01025 | -0.0894 | 96.0293
6.5 | 1.0232 | 0.01083 | -0.0872 | 94.4783
7 | 1.0641 | 0.01137 | -0.0854 | 93.5884
7.5 | 1.1034 | 0.01198 | -0.0835 | 92.1035
8 | 1.1432 | 0.0126 | -0.0816 | 90.7302
8.5 | 1.1829 | 0.01324 | -0.0799 | 89.3429
9 | 1.2204 | 0.01399 | -0.0778 | 87.2337
9.5 | 1.2602 | 0.01467 | -0.0762 | 85.9032
10 | 1.2961 | 0.01552 | -0.0741 | 83.5116
10.5 | 1.3351 | 0.01627 | -0.0725 | 82.059
11 | 1.3704 | 0.01722 | -0.0704 | 79.5819
11.5 | 1.4062 | 0.01818 | -0.0685 | 77.3487
12 | 1.4415 | 0.01917 | -0.0667 | 75.1956
12.5 | 1.4766 | 0.02021 | -0.0649 | 73.0628
13 | 1.5116 | 0.02128 | -0.0632 | 71.0338
13.5 | 1.5435 | 0.02255 | -0.0612 | 68.4479
14 | 1.5747 | 0.02389 | -0.0592 | 65.9146
14.5 | 1.6059 | 0.02528 | -0.0573 | 63.5245
15 | 1.6371 | 0.02669 | -0.0555 | 61.3376
15.5 | 1.6672 | 0.0282 | -0.0538 | 59.1206
16 | 1.6956 | 0.02987 | -0.052 | 56.766
16.5 | 1.7236 | 0.03161 | -0.0502 | 54.527
17 | 1.7468 | 0.03373 | -0.0482 | 51.7877
17.5 | 1.772 | 0.03575 | -0.0464 | 49.5664
18 | 1.7952 | 0.038 | -0.0447 | 47.2421
18.5 | 1.8176 | 0.04035 | -0.0431 | 45.0458
19 | 1.8397 | 0.0424 | -0.0414 | 43.3892
19.5 | 1.8567 | 0.04534 | -0.0397 | 40.9506
20 | 1.8695 | 0.04875 | -0.038 | 38.3487

## 147. Re 20M Mach 0.10 (1)
BIGFOIL.COM POLAR EXPORT
NACA66-616 a=0.8
NACA66-616 a=0.8 |  |  |  | Cl Max: | 1.614 | at alpha= | 11.5 | deg
JavaFoil+Calcfoil stall+Eppler ext transition |  |  |  | L/D Max: | 132.406 | at alpha= | 3.5 | deg
Re: | 20000000 |  |  | Cd Min: | 0.00534 | at alpha= | -4 | deg
Mach: | 0.1 |  |  | Cl=0 at alpha= | -4.8279 | deg
|  |  |  | @ Cl=0.1, Cd= | 0.0053442
|  |  |  | @ Cl=0.4, Cd= | 0.0056819
|  |  |  | @ Cl=0.6, Cd= | 0.0062839
alpha (deg) | Cl | Cd | Cm | Cl/Cd
-17 | -0.603 | 0.12103 | -0.043 | -4.979
-16.5 | -0.613 | 0.11501 | -0.044 | -5.329
-16 | -0.621 | 0.10933 | -0.045 | -5.679
-15.5 | -0.627 | 0.10179 | -0.047 | -6.162
-15 | -0.63 | 0.09564 | -0.049 | -6.591
-14.5 | -0.629 | 0.09267 | -0.048 | -6.785
-14 | -0.626 | 0.08638 | -0.05 | -7.246
-13.5 | -0.621 | 0.07962 | -0.053 | -7.795
-13 | -0.62 | 0.06563 | -0.062 | -9.451
-12.5 | -0.614 | 0.05526 | -0.068 | -11.114
-12 | -0.676 | 0.01307 | -0.09 | -51.758
-11.5 | -0.675 | 0.00848 | -0.095 | -79.631
-11 | -0.647 | 0.00816 | -0.097 | -79.267
-10.5 | -0.611 | 0.00776 | -0.098 | -78.662
-10 | -0.57 | 0.00742 | -0.099 | -76.87
-9.5 | -0.523 | 0.0072 | -0.1 | -72.59
-9 | -0.474 | 0.00688 | -0.102 | -68.852
-8.5 | -0.422 | 0.00666 | -0.103 | -63.385
-8 | -0.369 | 0.00649 | -0.104 | -56.863
-7.5 | -0.314 | 0.00633 | -0.105 | -49.575
-7 | -0.258 | 0.00611 | -0.106 | -42.169
-6.5 | -0.2 | 0.00594 | -0.108 | -33.651
-6 | -0.141 | 0.00582 | -0.109 | -24.247
-5.5 | -0.081 | 0.00565 | -0.11 | -14.407
-5 | -0.021 | 0.00557 | -0.111 | -3.751
-4.5 | 0.04 | 0.00547 | -0.112 | 7.339
-4 | 0.102 | 0.00534 | -0.114 | 19.036
-3.5 | 0.163 | 0.0058 | -0.115 | 28.184
-3 | 0.225 | 0.00603 | -0.116 | 37.372
-2.5 | 0.288 | 0.00615 | -0.117 | 46.749
-2 | 0.351 | 0.00584 | -0.118 | 60.115
-1.5 | 0.413 | 0.00564 | -0.119 | 73.182
-1 | 0.475 | 0.00639 | -0.12 | 74.268
-0.5 | 0.537 | 0.00615 | -0.121 | 87.251
0 | 0.595 | 0.00627 | -0.122 | 94.915
0.5 | 0.656 | 0.00644 | -0.124 | 101.775
1 | 0.716 | 0.00661 | -0.125 | 108.444
1.5 | 0.777 | 0.00677 | -0.126 | 114.674
2 | 0.837 | 0.00703 | -0.127 | 119.175
2.5 | 0.898 | 0.00728 | -0.128 | 123.266
3 | 0.958 | 0.00747 | -0.129 | 128.264
3.5 | 1.011 | 0.00764 | -0.13 | 132.406
4 | 1.068 | 0.00896 | -0.131 | 119.142
4.5 | 1.124 | 0.00934 | -0.132 | 120.417
5 | 1.179 | 0.0097 | -0.133 | 121.561
5.5 | 1.232 | 0.01007 | -0.134 | 122.37
6 | 1.283 | 0.01044 | -0.135 | 122.87
6.5 | 1.332 | 0.01084 | -0.136 | 122.795
7 | 1.378 | 0.01125 | -0.137 | 122.495
7.5 | 1.422 | 0.01165 | -0.138 | 121.992
8 | 1.462 | 0.01218 | -0.139 | 120.057
8.5 | 1.499 | 0.01266 | -0.14 | 118.434
9 | 1.533 | 0.01319 | -0.141 | 116.199
9.5 | 1.563 | 0.01377 | -0.142 | 113.512
10 | 1.584 | 0.01438 | -0.143 | 110.155
10.5 | 1.599 | 0.015 | -0.143 | 106.624
11 | 1.61 | 0.01563 | -0.144 | 103.013
11.5 | 1.614 | 0.01627 | -0.145 | 99.222
12 | 1.614 | 0.01699 | -0.146 | 94.954
12.5 | 1.607 | 0.01777 | -0.147 | 90.438
13 | 1.594 | 0.01871 | -0.148 | 85.221
13.5 | 1.57 | 0.01972 | -0.148 | 79.618
14 | 1.54 | 0.02087 | -0.149 | 73.781
14.5 | 1.505 | 0.0222 | -0.15 | 67.778
15 | 1.465 | 0.0233 | -0.15 | 62.878
15.5 | 1.421 | 0.02461 | -0.151 | 57.768
16 | 1.375 | 0.02602 | -0.152 | 52.837
16.5 | 1.326 | 0.02749 | -0.152 | 48.224

## 148. Re 20M Mach 0.10 (2)
BIGFOIL.COM POLAR EXPORT
NACA66-616 a=0.8
NACA66-616 a=0.8 |  |  |  | Cl Max: | 1.8706 | at alpha= | 20 | deg
XFOIL ncrit=9 |  |  |  | L/D Max: | 162.117 | at alpha= | 0.5 | deg
Re: | 20000000 |  |  | Cd Min: | 0.05084 | at alpha= | 20 | deg
Mach: | 0.1 |  |  | Cl=0 at alpha= | -4.9401 | deg
|  |  |  | @ Cl=0.1, Cd= | 0.0048366
|  |  |  | @ Cl=0.4, Cd= | 0.004397
|  |  |  | @ Cl=0.6, Cd= | 0.0039464
alpha (deg) | Cl | Cd | Cm | Cl/Cd
-20 | -1.2941 | 0.02642 | -0.1465 | -48.9818
-19.5 | -1.2848 | 0.02388 | -0.1446 | -53.8023
-19 | -1.2701 | 0.02176 | -0.1426 | -58.3686
-18.5 | -1.2534 | 0.01989 | -0.1402 | -63.0166
-18 | -1.2334 | 0.01832 | -0.1377 | -67.3253
-17.5 | -1.2104 | 0.01695 | -0.1351 | -71.41
-17 | -1.1887 | 0.01565 | -0.132 | -75.9553
-16.5 | -1.1653 | 0.01455 | -0.1286 | -80.0893
-16 | -1.1488 | 0.01331 | -0.1237 | -86.311
-15.5 | -1.1285 | 0.01258 | -0.1184 | -89.7059
-15 | -1.0892 | 0.01189 | -0.1163 | -91.6064
-14.5 | -1.047 | 0.01122 | -0.1148 | -93.3155
-14 | -1.0071 | 0.01025 | -0.1129 | -98.2537
-13.5 | -0.9652 | 0.00933 | -0.1113 | -103.4512
-12.5 | -0.8609 | 0.00854 | -0.111 | -100.808
-12 | -0.8082 | 0.00814 | -0.111 | -99.2875
-11.5 | -0.7536 | 0.00783 | -0.1113 | -96.2452
-11 | -0.6982 | 0.00754 | -0.1117 | -92.5995
-10.5 | -0.6423 | 0.00728 | -0.1122 | -88.228
-10 | -0.5859 | 0.00704 | -0.1128 | -83.2244
-9.5 | -0.5292 | 0.00682 | -0.1134 | -77.5953
-9 | -0.4721 | 0.0066 | -0.1141 | -71.5303
-8.5 | -0.4147 | 0.00637 | -0.1149 | -65.102
-8 | -0.3571 | 0.00615 | -0.1157 | -58.065
-7.5 | -0.2997 | 0.00591 | -0.1165 | -50.7107
-7 | -0.2418 | 0.00571 | -0.1174 | -42.3468
-6.5 | -0.1837 | 0.00552 | -0.1184 | -33.279
-6 | -0.1251 | 0.00538 | -0.1194 | -23.2528
-5.5 | -0.0662 | 0.00523 | -0.1205 | -12.6577
-5 | -0.0071 | 0.00509 | -0.1217 | -1.3949
-4.5 | 0.0522 | 0.00495 | -0.1229 | 10.5455
-4 | 0.1112 | 0.00481 | -0.124 | 23.1185
-3.5 | 0.1702 | 0.00471 | -0.1251 | 36.1359
-3 | 0.2292 | 0.00464 | -0.1263 | 49.3966
-2.5 | 0.2888 | 0.00452 | -0.1276 | 63.8938
-2 | 0.3481 | 0.00445 | -0.1288 | 78.2247
-1.5 | 0.4069 | 0.00439 | -0.13 | 92.6879
-1 | 0.4663 | 0.00428 | -0.1312 | 108.9486
-0.5 | 0.5244 | 0.00414 | -0.1323 | 126.6667
0 | 0.5816 | 0.00396 | -0.1332 | 146.8687
0.5 | 0.6355 | 0.00392 | -0.1336 | 162.1173
2 | 0.7655 | 0.00473 | -0.1283 | 161.8393
2.5 | 0.7901 | 0.00552 | -0.1224 | 143.1341
3 | 0.8056 | 0.00605 | -0.1145 | 133.157
3.5 | 0.8242 | 0.00685 | -0.1076 | 120.3212
4 | 0.849 | 0.00761 | -0.1023 | 111.5637
4.5 | 0.8775 | 0.00839 | -0.0978 | 104.5888
5.5 | 0.9443 | 0.00985 | -0.0909 | 95.868
6 | 0.9832 | 0.01044 | -0.0886 | 94.1762
6.5 | 1.0238 | 0.01099 | -0.0866 | 93.1574
7 | 1.0644 | 0.01157 | -0.0847 | 91.9965
7.5 | 1.1041 | 0.01218 | -0.0827 | 90.6486
8 | 1.1448 | 0.0128 | -0.081 | 89.4375
8.5 | 1.1828 | 0.01352 | -0.0789 | 87.4852
9 | 1.2224 | 0.01424 | -0.0771 | 85.8427
9.5 | 1.2601 | 0.01503 | -0.075 | 83.839
10 | 1.2985 | 0.01581 | -0.0732 | 82.1316
10.5 | 1.3377 | 0.0166 | -0.0715 | 80.5843
11 | 1.3724 | 0.01762 | -0.0693 | 77.8888
12 | 1.4437 | 0.01965 | -0.0654 | 73.4707
12.5 | 1.4807 | 0.02064 | -0.0637 | 71.7393
13 | 1.5136 | 0.02189 | -0.0616 | 69.1457
13.5 | 1.5474 | 0.0231 | -0.0598 | 66.987
14 | 1.5771 | 0.0246 | -0.0575 | 64.1098
14.5 | 1.611 | 0.02589 | -0.0558 | 62.2248
15 | 1.6405 | 0.02748 | -0.0538 | 59.698
15.5 | 1.6723 | 0.02895 | -0.0521 | 57.7651
16 | 1.6994 | 0.03081 | -0.05 | 55.1574
16.5 | 1.7256 | 0.03276 | -0.048 | 52.674
17 | 1.7509 | 0.03482 | -0.0461 | 50.2843
17.5 | 1.7738 | 0.03714 | -0.0441 | 47.7598
18 | 1.8005 | 0.0392 | -0.0426 | 45.9311
18.5 | 1.8211 | 0.04181 | -0.0407 | 43.5566
19 | 1.8399 | 0.04454 | -0.0389 | 41.3089
20 | 1.8706 | 0.05084 | -0.0354 | 36.7939

## 149. Re 20M Mach 0.25 (1)
BIGFOIL.COM POLAR EXPORT
NACA66-616 a=0.8
NACA66-616 a=0.8 |  |  |  | Cl Max: | 1.577 | at alpha= | 10.5 | deg
JavaFoil+Calcfoil stall+Eppler ext transition |  |  |  | L/D Max: | 131.321 | at alpha= | 3.5 | deg
Re: | 20000000 |  |  | Cd Min: | 0.00544 | at alpha= | -4 | deg
Mach: | 0.25 |  |  | Cl=0 at alpha= | -4.8307 | deg
|  |  |  | @ Cl=0.1, Cd= | 0.0054432
|  |  |  | @ Cl=0.4, Cd= | 0.0060387
|  |  |  | @ Cl=0.6, Cd= | 0.0063778
alpha (deg) | Cl | Cd | Cm | Cl/Cd
-16 | -0.41 | 0.11975 | -0.043 | -3.424
-15.5 | -0.445 | 0.11514 | -0.043 | -3.863
-15 | -0.475 | 0.10697 | -0.044 | -4.444
-14.5 | -0.501 | 0.10067 | -0.046 | -4.974
-14 | -0.52 | 0.09408 | -0.047 | -5.532
-13.5 | -0.534 | 0.08693 | -0.049 | -6.148
-13 | -0.543 | 0.08126 | -0.05 | -6.676
-12.5 | -0.543 | 0.07704 | -0.051 | -7.055
-12 | -0.542 | 0.06888 | -0.057 | -7.864
-11.5 | -0.534 | 0.06192 | -0.061 | -8.622
-11 | -0.625 | 0.00861 | -0.098 | -72.52
-10.5 | -0.6 | 0.00778 | -0.1 | -77.037
-10 | -0.568 | 0.00796 | -0.102 | -71.292
-9.5 | -0.524 | 0.00755 | -0.103 | -69.415
-9 | -0.477 | 0.0072 | -0.104 | -66.21
-8.5 | -0.427 | 0.00693 | -0.106 | -61.622
-8 | -0.374 | 0.00668 | -0.107 | -56.017
-7.5 | -0.319 | 0.00648 | -0.108 | -49.318
-7 | -0.263 | 0.00625 | -0.109 | -41.98
-6.5 | -0.204 | 0.00603 | -0.111 | -33.87
-6 | -0.144 | 0.00592 | -0.112 | -24.355
-5.5 | -0.083 | 0.00574 | -0.113 | -14.511
-5 | -0.021 | 0.00567 | -0.114 | -3.779
-4.5 | 0.041 | 0.00549 | -0.116 | 7.494
-4 | 0.104 | 0.00544 | -0.117 | 19.153
-3.5 | 0.168 | 0.00584 | -0.118 | 28.729
-3 | 0.232 | 0.00606 | -0.119 | 38.234
-2.5 | 0.295 | 0.00577 | -0.12 | 51.222
-2 | 0.36 | 0.00557 | -0.121 | 64.739
-1.5 | 0.424 | 0.00632 | -0.122 | 67.074
-1 | 0.488 | 0.00649 | -0.124 | 75.144
-0.5 | 0.551 | 0.00622 | -0.125 | 88.708
0 | 0.61 | 0.00641 | -0.126 | 95.15
0.5 | 0.673 | 0.00657 | -0.127 | 102.326
1 | 0.735 | 0.00674 | -0.128 | 109.058
1.5 | 0.797 | 0.00697 | -0.129 | 114.432
2 | 0.859 | 0.00722 | -0.13 | 119.013
2.5 | 0.921 | 0.00748 | -0.131 | 123.106
3 | 0.983 | 0.00754 | -0.132 | 130.382
3.5 | 1.037 | 0.0079 | -0.133 | 131.321
4 | 1.095 | 0.0093 | -0.134 | 117.733
4.5 | 1.152 | 0.00971 | -0.135 | 118.729
5 | 1.208 | 0.01009 | -0.136 | 119.697
5.5 | 1.261 | 0.0105 | -0.137 | 120.144
6 | 1.312 | 0.01093 | -0.139 | 120.081
6.5 | 1.36 | 0.01138 | -0.14 | 119.589
7 | 1.405 | 0.01182 | -0.141 | 118.936
7.5 | 1.447 | 0.0123 | -0.142 | 117.608
8 | 1.484 | 0.0129 | -0.143 | 115.044
8.5 | 1.517 | 0.01346 | -0.143 | 112.686
9 | 1.545 | 0.014 | -0.144 | 110.294
9.5 | 1.566 | 0.01474 | -0.145 | 106.264
10 | 1.576 | 0.0154 | -0.146 | 102.314
10.5 | 1.577 | 0.01609 | -0.147 | 98.014
11 | 1.57 | 0.01687 | -0.148 | 93.07
11.5 | 1.553 | 0.01779 | -0.149 | 87.291
12 | 1.527 | 0.01873 | -0.15 | 81.522
12.5 | 1.491 | 0.01986 | -0.151 | 75.062
13 | 1.446 | 0.02099 | -0.151 | 68.887
13.5 | 1.381 | 0.02253 | -0.152 | 61.288
14 | 1.306 | 0.02411 | -0.153 | 54.151
14.5 | 1.221 | 0.02618 | -0.153 | 46.632
15 | 1.127 | 0.02866 | -0.153 | 39.334
15.5 | 1.022 | 0.03286 | -0.152 | 31.11

## 150. Re 20M Mach 0.25 (2)
BIGFOIL.COM POLAR EXPORT
NACA66-616 a=0.8
NACA66-616 a=0.8 |  |  |  | Cl Max: | 1.8672 | at alpha= | 20 | deg
XFOIL ncrit=9 |  |  |  | L/D Max: | 203.834 | at alpha= | 1.5 | deg
Re: | 20000000 |  |  | Cd Min: | 0.06442 | at alpha= | 20 | deg
Mach: | 0.25 |  |  | Cl=0 at alpha= | -4.9431 | deg
|  |  |  | @ Cl=0.1, Cd= | 0.0048961
|  |  |  | @ Cl=0.4, Cd= | 0.0044278
|  |  |  | @ Cl=0.6, Cd= | 0.0039488
alpha (deg) | Cl | Cd | Cm | Cl/Cd
-19.5 | -1.0018 | 0.05849 | -0.1549 | -17.1277
-19 | -1.0298 | 0.04821 | -0.162 | -21.3607
-18.5 | -1.089 | 0.037 | -0.1676 | -29.4324
-18 | -1.1148 | 0.03078 | -0.1676 | -36.2183
-17.5 | -1.1244 | 0.02652 | -0.1655 | -42.3982
-17 | -1.1267 | 0.02315 | -0.1622 | -48.6695
-16.5 | -1.1198 | 0.02049 | -0.1584 | -54.651
-16 | -1.1085 | 0.01823 | -0.1541 | -60.8064
-15.5 | -1.0896 | 0.0165 | -0.1497 | -66.0364
-15 | -1.0684 | 0.01499 | -0.145 | -71.2742
-14.5 | -1.0465 | 0.01379 | -0.1395 | -75.8883
-14 | -1.0256 | 0.01278 | -0.1329 | -80.2504
-13.5 | -0.9887 | 0.0116 | -0.1292 | -85.2328
-13 | -0.9422 | 0.01071 | -0.1266 | -87.9739
-12.5 | -0.9032 | 0.00932 | -0.1233 | -96.9099
-12 | -0.847 | 0.00885 | -0.1222 | -95.7062
-11.5 | -0.7899 | 0.0084 | -0.1214 | -94.0357
-11 | -0.7318 | 0.00799 | -0.1208 | -91.5895
-10.5 | -0.6726 | 0.00767 | -0.1205 | -87.6923
-10 | -0.613 | 0.00739 | -0.1204 | -82.9499
-8 | -0.3717 | 0.00636 | -0.1215 | -58.4434
-7.5 | -0.3118 | 0.00607 | -0.1219 | -51.3674
-7 | -0.2514 | 0.00586 | -0.1225 | -42.901
-6.5 | -0.1909 | 0.00564 | -0.1232 | -33.8475
-6 | -0.1299 | 0.00546 | -0.124 | -23.7912
-5.5 | -0.0685 | 0.00529 | -0.125 | -12.949
-5 | -0.007 | 0.00514 | -0.1261 | -1.3619
-4.5 | 0.0545 | 0.005 | -0.1272 | 10.9
-4 | 0.1158 | 0.00486 | -0.1283 | 23.8272
-3.5 | 0.1768 | 0.00474 | -0.1294 | 37.2996
-3 | 0.2378 | 0.00467 | -0.1306 | 50.9208
-2.5 | 0.2995 | 0.00455 | -0.1319 | 65.8242
-2 | 0.3609 | 0.00446 | -0.1331 | 80.9193
-1.5 | 0.4216 | 0.00441 | -0.1343 | 95.6009
-1 | 0.483 | 0.00432 | -0.1356 | 111.8056
-0.5 | 0.5435 | 0.00414 | -0.1368 | 131.2802
0 | 0.6026 | 0.00394 | -0.1378 | 152.9442
0.5 | 0.6599 | 0.00381 | -0.1385 | 173.2021
1 | 0.7116 | 0.00359 | -0.1382 | 198.2173
1.5 | 0.7603 | 0.00373 | -0.1371 | 203.8338
2 | 0.7912 | 0.00459 | -0.1323 | 172.3747
2.5 | 0.7928 | 0.00547 | -0.1211 | 144.936
3 | 0.8083 | 0.00626 | -0.1131 | 129.1214
3.5 | 0.8283 | 0.00714 | -0.1064 | 116.0084
4 | 0.8554 | 0.00795 | -0.1012 | 107.5975
4.5 | 0.8776 | 0.009 | -0.0954 | 97.5111
5 | 0.9129 | 0.00976 | -0.0919 | 93.5348
5.5 | 0.9444 | 0.01069 | -0.0879 | 88.3442
6 | 0.9827 | 0.01141 | -0.0852 | 86.1262
6.5 | 1.0256 | 0.01201 | -0.0832 | 85.3955
7 | 1.0652 | 0.01274 | -0.0808 | 83.6107
7.5 | 1.1079 | 0.0134 | -0.0789 | 82.6791
8 | 1.148 | 0.0142 | -0.0766 | 80.8451
8.5 | 1.1895 | 0.01497 | -0.0746 | 79.4589
9 | 1.2298 | 0.01582 | -0.0725 | 77.737
9.5 | 1.2687 | 0.01677 | -0.0702 | 75.653
10 | 1.3101 | 0.01763 | -0.0683 | 74.3108
10.5 | 1.347 | 0.01874 | -0.0658 | 71.8783
11 | 1.3858 | 0.0198 | -0.0636 | 69.9899
11.5 | 1.4221 | 0.02105 | -0.0612 | 67.5582
12 | 1.4612 | 0.02218 | -0.0591 | 65.8792
12.5 | 1.4958 | 0.02359 | -0.0566 | 63.4082
13 | 1.5321 | 0.02495 | -0.0543 | 61.4068
13.5 | 1.5636 | 0.02667 | -0.0516 | 58.6277
14 | 1.5982 | 0.02823 | -0.0493 | 56.6135
14.5 | 1.6309 | 0.02999 | -0.0469 | 54.3815
15 | 1.6609 | 0.032 | -0.0444 | 51.9031
15.5 | 1.6903 | 0.03408 | -0.0419 | 49.598
16 | 1.7166 | 0.03649 | -0.0393 | 47.043
16.5 | 1.7442 | 0.03891 | -0.0369 | 44.8265
17 | 1.7712 | 0.04144 | -0.0347 | 42.7413
17.5 | 1.7929 | 0.04449 | -0.0323 | 40.2989
18 | 1.8087 | 0.04816 | -0.0298 | 37.5561
18.5 | 1.8267 | 0.0518 | -0.0278 | 35.2645
19 | 1.8444 | 0.05558 | -0.026 | 33.1846
19.5 | 1.8554 | 0.05967 | -0.0238 | 31.0944
20 | 1.8672 | 0.06442 | -0.0226 | 28.9848

## 151. Re 20M Mach 0.50 (1)
BIGFOIL.COM POLAR EXPORT
NACA66-616 a=0.8
NACA66-616 a=0.8 |  |  |  | Cl Max: | 1.479 | at alpha= | 7 | deg
JavaFoil+Calcfoil stall+Eppler ext transition |  |  |  | L/D Max: | 124.819 | at alpha= | 3 | deg
Re: | 20000000 |  |  | Cd Min: | 0.00533 | at alpha= | -3.5 | deg
Mach: | 0.5 |  |  | Cl=0 at alpha= | -4.8286 | deg
|  |  |  | @ Cl=0.1, Cd= | 0.0058351
|  |  |  | @ Cl=0.4, Cd= | 0.0064559
|  |  |  | @ Cl=0.6, Cd= | 0.0067173
alpha (deg) | Cl | Cd | Cm | Cl/Cd
-20 | -0.856 | 0.17007 | -0.052 | -5.031
-19.5 | -0.827 | 0.16328 | -0.052 | -5.066
-19 | -0.799 | 0.15858 | -0.052 | -5.038
-18.5 | -0.77 | 0.15722 | -0.052 | -4.898
-18 | -0.743 | 0.14484 | -0.053 | -5.128
-17.5 | -0.715 | 0.13506 | -0.053 | -5.295
-17 | -0.687 | 0.1316 | -0.054 | -5.219
-16.5 | -0.658 | 0.12619 | -0.053 | -5.213
-16 | -0.63 | 0.11743 | -0.054 | -5.366
-15.5 | -0.605 | 0.10316 | -0.057 | -5.861
-15 | -0.578 | 0.09499 | -0.06 | -6.085
-14.5 | -0.552 | 0.08724 | -0.063 | -6.325
-14 | -0.517 | 0.09745 | -0.054 | -5.305
-13.5 | -0.489 | 0.09136 | -0.055 | -5.354
-13 | -0.463 | 0.08077 | -0.06 | -5.734
-12.5 | -0.439 | 0.07116 | -0.066 | -6.164
-12 | -0.473 | 0.01692 | -0.101 | -27.969
-11.5 | -0.445 | 0.01412 | -0.104 | -31.515
-11 | -0.415 | 0.01223 | -0.107 | -33.934
-10.5 | -0.387 | 0.01011 | -0.11 | -38.339
-10 | -0.291 | 0.06636 | -0.055 | -4.389
-9.5 | -0.263 | 0.05962 | -0.057 | -4.418
-9 | -0.236 | 0.05397 | -0.06 | -4.366
-8.5 | -0.251 | 0.00907 | -0.115 | -27.656
-8 | -0.265 | 0.04642 | -0.066 | -5.718
-7.5 | -0.312 | 0.00719 | -0.12 | -43.364
-7 | -0.271 | 0.00708 | -0.122 | -38.219
-6.5 | -0.216 | 0.00682 | -0.124 | -31.727
-6 | -0.156 | 0.00649 | -0.125 | -23.986
-5.5 | -0.091 | 0.00622 | -0.126 | -14.612
-5 | -0.024 | 0.00601 | -0.128 | -3.92
-4.5 | 0.046 | 0.00592 | -0.129 | 7.696
-4 | 0.116 | 0.00581 | -0.131 | 19.913
-3.5 | 0.187 | 0.00533 | -0.132 | 35.024
-3 | 0.258 | 0.00605 | -0.133 | 42.683
-2.5 | 0.33 | 0.00636 | -0.134 | 51.866
-2 | 0.403 | 0.00646 | -0.135 | 62.384
-1.5 | 0.474 | 0.00667 | -0.136 | 71.114
-1 | 0.545 | 0.00688 | -0.137 | 79.309
-0.5 | 0.616 | 0.00667 | -0.139 | 92.386
0 | 0.679 | 0.00698 | -0.14 | 97.311
0.5 | 0.749 | 0.00724 | -0.141 | 103.41
1 | 0.818 | 0.00746 | -0.142 | 109.642
1.5 | 0.887 | 0.00778 | -0.144 | 114.099
2 | 0.956 | 0.00811 | -0.145 | 117.944
2.5 | 1.025 | 0.00851 | -0.146 | 120.407
3 | 1.094 | 0.00876 | -0.147 | 124.819
3.5 | 1.151 | 0.00925 | -0.148 | 124.443
4 | 1.213 | 0.01105 | -0.149 | 109.752
4.5 | 1.274 | 0.0116 | -0.151 | 109.81
5 | 1.332 | 0.01218 | -0.152 | 109.347
5.5 | 1.383 | 0.0128 | -0.153 | 108.039
6 | 1.427 | 0.01345 | -0.154 | 106.058
6.5 | 1.461 | 0.01417 | -0.155 | 103.101
7 | 1.479 | 0.01504 | -0.156 | 98.309
7.5 | 1.472 | 0.01601 | -0.157 | 91.938
8 | 1.417 | 0.01709 | -0.158 | 82.914
8.5 | 1.174 | 0.01853 | -0.159 | 63.395
9 | 0.927 | 0.02033 | -0.16 | 45.605
9.5 | 0.96 | 0.01999 | -0.162 | 48.038
10 | 0.991 | 0.02144 | -0.162 | 46.246
10.5 | 1.022 | 0.02326 | -0.163 | 43.945
11 | 1.048 | 0.02639 | -0.163 | 39.712
11.5 | 1.086 | 0.02414 | -0.165 | 44.972
12 | 1.116 | 0.0263 | -0.166 | 42.429

## 152. Re 20M Mach 0.50 (2)
BIGFOIL.COM POLAR EXPORT
NACA66-616 a=0.8
NACA66-616 a=0.8 |  |  |  | Cl Max: | 1.5006 | at alpha= | 12 | deg
XFOIL ncrit=9 |  |  |  | L/D Max: | 258.156 | at alpha= | 1 | deg
Re: | 20000000 |  |  | Cd Min: | 0.152 | at alpha= | 17 | deg
Mach: | 0.5 |  |  | Cl=0 at alpha= | -4.9495 | deg
|  |  |  | @ Cl=0.1, Cd= | 0.0052141
|  |  |  | @ Cl=0.4, Cd= | 0.0046209
|  |  |  | @ Cl=0.6, Cd= | 0.0043612
alpha (deg) | Cl | Cd | Cm | Cl/Cd
-13 | -0.2161 | 0.07868 | -0.1662 | -2.7466
-12 | -0.2192 | 0.06292 | -0.1759 | -3.4838
-11.5 | -0.2462 | 0.04929 | -0.186 | -4.9949
-11 | -0.2545 | 0.0412 | -0.1917 | -6.1772
-10.5 | -0.2959 | 0.03335 | -0.1935 | -8.8726
-10 | -0.3167 | 0.0284 | -0.1908 | -11.1514
-9.5 | -0.3574 | 0.02325 | -0.1843 | -15.372
-9 | -0.3964 | 0.01946 | -0.1727 | -20.37
-8.5 | -0.4154 | 0.0142 | -0.1635 | -29.2535
-8 | -0.4101 | 0.00927 | -0.1556 | -44.2395
-7.5 | -0.3557 | 0.00771 | -0.1515 | -46.1349
-7 | -0.2903 | 0.0069 | -0.149 | -42.0725
-6.5 | -0.2214 | 0.00634 | -0.1474 | -34.9211
-6 | -0.1503 | 0.00597 | -0.1467 | -25.1759
-5.5 | -0.0788 | 0.00568 | -0.1464 | -13.8732
-5 | -0.0072 | 0.00547 | -0.1465 | -1.3163
-4.5 | 0.0641 | 0.00529 | -0.147 | 12.1172
-4 | 0.1351 | 0.00514 | -0.1477 | 26.284
-3.5 | 0.2057 | 0.00499 | -0.1486 | 41.2224
-3 | 0.2765 | 0.00484 | -0.1497 | 57.1281
-2.5 | 0.3474 | 0.00471 | -0.151 | 73.758
-2 | 0.4182 | 0.00459 | -0.1524 | 91.1111
-1.5 | 0.4881 | 0.00451 | -0.1538 | 108.2262
-1 | 0.557 | 0.00446 | -0.155 | 124.8879
-0.5 | 0.6266 | 0.0043 | -0.1564 | 145.7209
0 | 0.6947 | 0.004 | -0.1577 | 173.675
0.5 | 0.7611 | 0.00374 | -0.1586 | 203.5027
1 | 0.8261 | 0.0032 | -0.1595 | 258.1562
2 | 0.8941 | 0.00411 | -0.1472 | 217.5426
2.5 | 0.8894 | 0.00515 | -0.1334 | 172.699
3 | 0.8768 | 0.0068 | -0.119 | 128.9412
3.5 | 0.8729 | 0.00861 | -0.107 | 101.3821
5 | 0.9242 | 0.01357 | -0.0841 | 68.1061
5.5 | 0.9491 | 0.0153 | -0.0781 | 62.0327
6 | 0.9892 | 0.01656 | -0.0745 | 59.7343
6.5 | 1.0341 | 0.01773 | -0.0715 | 58.3249
7 | 1.0819 | 0.01883 | -0.0688 | 57.4562
7.5 | 1.1278 | 0.02007 | -0.0659 | 56.1933
8 | 1.1754 | 0.0213 | -0.063 | 55.1831
8.5 | 1.2221 | 0.02266 | -0.06 | 53.932
9 | 1.2672 | 0.02417 | -0.0566 | 52.4286
9.5 | 1.3146 | 0.02565 | -0.0534 | 51.2515
10 | 1.3587 | 0.02742 | -0.0497 | 49.5514
10.5 | 1.405 | 0.02917 | -0.0461 | 48.1659
11 | 1.4446 | 0.03141 | -0.0417 | 45.9917
11.5 | 1.481 | 0.03399 | -0.037 | 43.5716
12 | 1.5006 | 0.03776 | -0.0311 | 39.7405
12.5 | 1.4906 | 0.04373 | -0.0242 | 34.0864
13 | 1.4668 | 0.05118 | -0.0182 | 28.6596
13.5 | 1.4376 | 0.05988 | -0.0138 | 24.008
14 | 1.4019 | 0.0703 | -0.012 | 19.9417
14.5 | 1.3643 | 0.08218 | -0.013 | 16.6014
15 | 1.3265 | 0.09534 | -0.0167 | 13.9134
15.5 | 1.2912 | 0.10921 | -0.0228 | 11.8231
16 | 1.2608 | 0.12343 | -0.0305 | 10.2147
16.5 | 1.2338 | 0.13788 | -0.0395 | 8.9484
17 | 1.2134 | 0.152 | -0.0488 | 7.9829