## index
index | Re | Mach | Datasource
1 | 50000 | 0 | JavaFoil+Calcfoil stall+Eppler ext transition
2 | 50000 | 0 | XFOIL ncrit=9
3 | 50000 | 0.1 | JavaFoil+Calcfoil stall+Eppler ext transition
4 | 50000 | 0.1 | XFOIL ncrit=9
5 | 50000 | 0.25 | JavaFoil+Calcfoil stall+Eppler ext transition
6 | 50000 | 0.25 | XFOIL ncrit=9
7 | 50000 | 0.5 | JavaFoil+Calcfoil stall+Eppler ext transition
8 | 50000 | 0.5 | XFOIL ncrit=9
9 | 100000 | 0 | JavaFoil+Calcfoil stall+Eppler ext transition
10 | 100000 | 0 | XFOIL ncrit=9
11 | 100000 | 0.1 | JavaFoil+Calcfoil stall+Eppler ext transition
12 | 100000 | 0.1 | XFOIL ncrit=9
13 | 100000 | 0.25 | JavaFoil+Calcfoil stall+Eppler ext transition
14 | 100000 | 0.25 | XFOIL ncrit=9
15 | 100000 | 0.5 | JavaFoil+Calcfoil stall+Eppler ext transition
16 | 100000 | 0.5 | XFOIL ncrit=9
17 | 250000 | 0 | JavaFoil+Calcfoil stall+Eppler ext transition
18 | 250000 | 0 | XFOIL ncrit=9
19 | 250000 | 0.1 | JavaFoil+Calcfoil stall+Eppler ext transition
20 | 250000 | 0.1 | XFOIL ncrit=9
21 | 250000 | 0.25 | JavaFoil+Calcfoil stall+Eppler ext transition
22 | 250000 | 0.25 | XFOIL ncrit=9
23 | 250000 | 0.5 | JavaFoil+Calcfoil stall+Eppler ext transition
24 | 250000 | 0.5 | XFOIL ncrit=9
25 | 500000 | 0 | JavaFoil+Calcfoil stall+Eppler ext transition
26 | 500000 | 0 | XFOIL ncrit=9
27 | 500000 | 0.1 | JavaFoil+Calcfoil stall+Eppler ext transition
28 | 500000 | 0.1 | XFOIL ncrit=9
29 | 500000 | 0.25 | JavaFoil+Calcfoil stall+Eppler ext transition
30 | 500000 | 0.25 | XFOIL ncrit=9
31 | 500000 | 0.5 | JavaFoil+Calcfoil stall+Eppler ext transition
32 | 500000 | 0.5 | XFOIL ncrit=9
33 | 750000 | 0 | JavaFoil+Calcfoil stall+Eppler ext transition
34 | 750000 | 0 | XFOIL ncrit=9
35 | 750000 | 0.1 | JavaFoil+Calcfoil stall+Eppler ext transition
36 | 750000 | 0.1 | XFOIL ncrit=9
37 | 750000 | 0.25 | JavaFoil+Calcfoil stall+Eppler ext transition
38 | 750000 | 0.25 | XFOIL ncrit=9
39 | 750000 | 0.5 | JavaFoil+Calcfoil stall+Eppler ext transition
40 | 750000 | 0.5 | XFOIL ncrit=9
41 | 1000000 | 0 | JavaFoil+Calcfoil stall+Eppler ext transition
42 | 1000000 | 0 | XFOIL ncrit=9
43 | 1000000 | 0.1 | JavaFoil+Calcfoil stall+Eppler ext transition
44 | 1000000 | 0.1 | XFOIL ncrit=9
45 | 1000000 | 0.25 | JavaFoil+Calcfoil stall+Eppler ext transition
46 | 1000000 | 0.25 | XFOIL ncrit=9
47 | 1000000 | 0.5 | JavaFoil+Calcfoil stall+Eppler ext transition
48 | 1000000 | 0.5 | XFOIL ncrit=9
49 | 2000000 | 0 | JavaFoil+Calcfoil stall+Eppler ext transition
50 | 2000000 | 0 | XFOIL ncrit=9
51 | 2000000 | 0.1 | JavaFoil+Calcfoil stall+Eppler ext transition
52 | 2000000 | 0.1 | XFOIL ncrit=9
53 | 2000000 | 0.25 | JavaFoil+Calcfoil stall+Eppler ext transition
54 | 2000000 | 0.25 | XFOIL ncrit=9
55 | 2000000 | 0.5 | JavaFoil+Calcfoil stall+Eppler ext transition
56 | 2000000 | 0.5 | XFOIL ncrit=9
57 | 3000000 | 0 | JavaFoil+Calcfoil stall+Eppler ext transition
58 | 3000000 | 0 | XFOIL ncrit=9
59 | 3000000 | 0.1 | JavaFoil+Calcfoil stall+Eppler ext transition
60 | 3000000 | 0.1 | XFOIL ncrit=9
61 | 3000000 | 0.25 | JavaFoil+Calcfoil stall+Eppler ext transition
62 | 3000000 | 0.25 | XFOIL ncrit=9
63 | 3000000 | 0.5 | JavaFoil+Calcfoil stall+Eppler ext transition
64 | 3000000 | 0.5 | XFOIL ncrit=9
65 | 4000000 | 0 | JavaFoil+Calcfoil stall+Eppler ext transition
66 | 4000000 | 0 | XFOIL ncrit=9
67 | 4000000 | 0.1 | JavaFoil+Calcfoil stall+Eppler ext transition
68 | 4000000 | 0.1 | XFOIL ncrit=9
69 | 4000000 | 0.25 | JavaFoil+Calcfoil stall+Eppler ext transition
70 | 4000000 | 0.25 | XFOIL ncrit=9
71 | 4000000 | 0.5 | JavaFoil+Calcfoil stall+Eppler ext transition
72 | 4000000 | 0.5 | XFOIL ncrit=9
73 | 5000000 | 0 | JavaFoil+Calcfoil stall+Eppler ext transition
74 | 5000000 | 0 | XFOIL ncrit=9
75 | 5000000 | 0.1 | JavaFoil+Calcfoil stall+Eppler ext transition
76 | 5000000 | 0.1 | XFOIL ncrit=9
77 | 5000000 | 0.25 | JavaFoil+Calcfoil stall+Eppler ext transition
78 | 5000000 | 0.25 | XFOIL ncrit=9
79 | 5000000 | 0.5 | JavaFoil+Calcfoil stall+Eppler ext transition
80 | 5000000 | 0.5 | XFOIL ncrit=9
81 | 6000000 | 0 | JavaFoil+Calcfoil stall+Eppler ext transition
82 | 6000000 | 0 | XFOIL ncrit=9
83 | 6000000 | 0.1 | JavaFoil+Calcfoil stall+Eppler ext transition
84 | 6000000 | 0.1 | XFOIL ncrit=9
85 | 6000000 | 0.25 | JavaFoil+Calcfoil stall+Eppler ext transition
86 | 6000000 | 0.25 | XFOIL ncrit=9
87 | 6000000 | 0.5 | JavaFoil+Calcfoil stall+Eppler ext transition
88 | 6000000 | 0.5 | XFOIL ncrit=9
89 | 7000000 | 0 | JavaFoil+Calcfoil stall+Eppler ext transition
90 | 7000000 | 0 | XFOIL ncrit=9
91 | 7000000 | 0.1 | JavaFoil+Calcfoil stall+Eppler ext transition
92 | 7000000 | 0.1 | XFOIL ncrit=9
93 | 7000000 | 0.25 | JavaFoil+Calcfoil stall+Eppler ext transition
94 | 7000000 | 0.25 | XFOIL ncrit=9
95 | 7000000 | 0.5 | JavaFoil+Calcfoil stall+Eppler ext transition
96 | 7000000 | 0.5 | XFOIL ncrit=9
97 | 8000000 | 0 | JavaFoil+Calcfoil stall+Eppler ext transition
98 | 8000000 | 0 | XFOIL ncrit=9
99 | 8000000 | 0.1 | JavaFoil+Calcfoil stall+Eppler ext transition
100 | 8000000 | 0.1 | XFOIL ncrit=9
101 | 8000000 | 0.25 | JavaFoil+Calcfoil stall+Eppler ext transition
102 | 8000000 | 0.25 | XFOIL ncrit=9
103 | 8000000 | 0.5 | JavaFoil+Calcfoil stall+Eppler ext transition
104 | 8000000 | 0.5 | XFOIL ncrit=9
105 | 10000000 | 0 | JavaFoil+Calcfoil stall+Eppler ext transition
106 | 10000000 | 0 | XFOIL ncrit=9
107 | 10000000 | 0.1 | JavaFoil+Calcfoil stall+Eppler ext transition
108 | 10000000 | 0.1 | XFOIL ncrit=9
109 | 10000000 | 0.25 | JavaFoil+Calcfoil stall+Eppler ext transition
110 | 10000000 | 0.25 | XFOIL ncrit=9
111 | 10000000 | 0.5 | JavaFoil+Calcfoil stall+Eppler ext transition
112 | 10000000 | 0.5 | XFOIL ncrit=9
113 | 12000000 | 0 | JavaFoil+Calcfoil stall+Eppler ext transition
114 | 12000000 | 0 | XFOIL ncrit=9
115 | 12000000 | 0.1 | JavaFoil+Calcfoil stall+Eppler ext transition
116 | 12000000 | 0.1 | XFOIL ncrit=9
117 | 12000000 | 0.25 | JavaFoil+Calcfoil stall+Eppler ext transition
118 | 12000000 | 0.25 | XFOIL ncrit=9
119 | 12000000 | 0.5 | JavaFoil+Calcfoil stall+Eppler ext transition
120 | 12000000 | 0.5 | XFOIL ncrit=9
121 | 14000000 | 0 | JavaFoil+Calcfoil stall+Eppler ext transition
122 | 14000000 | 0 | XFOIL ncrit=9
123 | 14000000 | 0.1 | JavaFoil+Calcfoil stall+Eppler ext transition
124 | 14000000 | 0.1 | XFOIL ncrit=9
125 | 14000000 | 0.25 | JavaFoil+Calcfoil stall+Eppler ext transition
126 | 14000000 | 0.25 | XFOIL ncrit=9
127 | 14000000 | 0.5 | JavaFoil+Calcfoil stall+Eppler ext transition
128 | 14000000 | 0.5 | XFOIL ncrit=9
129 | 16000000 | 0 | JavaFoil+Calcfoil stall+Eppler ext transition
130 | 16000000 | 0 | XFOIL ncrit=9
131 | 16000000 | 0.1 | JavaFoil+Calcfoil stall+Eppler ext transition
132 | 16000000 | 0.1 | XFOIL ncrit=9
133 | 16000000 | 0.25 | JavaFoil+Calcfoil stall+Eppler ext transition
134 | 16000000 | 0.25 | XFOIL ncrit=9
135 | 16000000 | 0.5 | JavaFoil+Calcfoil stall+Eppler ext transition
136 | 16000000 | 0.5 | XFOIL ncrit=9
137 | 18000000 | 0 | JavaFoil+Calcfoil stall+Eppler ext transition
138 | 18000000 | 0 | XFOIL ncrit=9
139 | 18000000 | 0.1 | JavaFoil+Calcfoil stall+Eppler ext transition
140 | 18000000 | 0.1 | XFOIL ncrit=9
141 | 18000000 | 0.25 | JavaFoil+Calcfoil stall+Eppler ext transition
142 | 18000000 | 0.25 | XFOIL ncrit=9
143 | 18000000 | 0.5 | JavaFoil+Calcfoil stall+Eppler ext transition
144 | 18000000 | 0.5 | XFOIL ncrit=9
145 | 20000000 | 0 | JavaFoil+Calcfoil stall+Eppler ext transition
146 | 20000000 | 0 | XFOIL ncrit=9
147 | 20000000 | 0.1 | JavaFoil+Calcfoil stall+Eppler ext transition
148 | 20000000 | 0.1 | XFOIL ncrit=9
149 | 20000000 | 0.25 | JavaFoil+Calcfoil stall+Eppler ext transition
150 | 20000000 | 0.25 | XFOIL ncrit=9
151 | 20000000 | 0.5 | JavaFoil+Calcfoil stall+Eppler ext transition
152 | 20000000 | 0.5 | XFOIL ncrit=9

## 1. Re 50k Mach 0.00 (1)
BIGFOIL.COM POLAR EXPORT
NACA66-109
NACA66-109 |  |  |  | Cl Max: | 0.674 | at alpha= | 8.5 | deg
JavaFoil+Calcfoil stall+Eppler ext transition |  |  |  | L/D Max: | 19.641 | at alpha= | 2 | deg
Re: | 50000 |  |  | Cd Min: | 0.0157 | at alpha= | 0 | deg
Mach: | 0 |  |  | Cl=0 at alpha= | -0.89474 | deg
|  |  |  | @ Cl=0.1, Cd= | 0.015706
|  |  |  | @ Cl=0.4, Cd= | 0.038359
|  |  |  | @ Cl=0.6, Cd= | 0.25675
alpha (deg) | Cl | Cd | Cm | Cl/Cd
-14.5 | -0.389 | 0.33576 | -0.001 | -1.158
-14 | -0.413 | 0.28671 | -0.001 | -1.439
-13.5 | -0.437 | 0.26192 | -0.001 | -1.668
-13 | -0.461 | 0.2385 | -0.002 | -1.934
-12.5 | -0.485 | 0.2128 | -0.002 | -2.279
-12 | -0.508 | 0.1951 | -0.002 | -2.602
-11.5 | -0.529 | 0.17517 | -0.002 | -3.018
-11 | -0.545 | 0.15416 | -0.002 | -3.538
-10.5 | -0.553 | 0.14197 | -0.003 | -3.895
-10 | -0.557 | 0.12107 | -0.003 | -4.602
-9.5 | -0.558 | 0.10605 | -0.003 | -5.258
-9 | -0.554 | 0.0959 | -0.003 | -5.774
-8.5 | -0.545 | 0.08643 | -0.004 | -6.311
-8 | -0.532 | 0.08189 | -0.004 | -6.502
-7.5 | -0.515 | 0.07048 | -0.004 | -7.307
-7 | -0.493 | 0.06401 | -0.004 | -7.7
-6.5 | -0.466 | 0.05855 | -0.005 | -7.967
-6 | -0.436 | 0.05401 | -0.005 | -8.074
-5.5 | -0.402 | 0.05064 | -0.005 | -7.939
-5 | -0.365 | 0.04728 | -0.006 | -7.721
-4.5 | -0.325 | 0.04427 | -0.006 | -7.35
-4 | -0.284 | 0.0416 | -0.007 | -6.815
-3.5 | -0.24 | 0.03935 | -0.007 | -6.099
-3 | -0.195 | 0.03746 | -0.008 | -5.21
-2.5 | -0.149 | 0.03591 | -0.008 | -4.161
-2 | -0.103 | 0.03436 | -0.01 | -3.01
-1.5 | -0.07 | 0.01636 | -0.02 | -4.274
-1 | -0.012 | 0.01592 | -0.02 | -0.724
-0.5 | 0.045 | 0.01582 | -0.021 | 2.862
0 | 0.103 | 0.0157 | -0.022 | 6.533
0.5 | 0.159 | 0.01583 | -0.022 | 10.05
1 | 0.215 | 0.016 | -0.023 | 13.447
1.5 | 0.271 | 0.01621 | -0.023 | 16.697
2 | 0.336 | 0.01708 | -0.025 | 19.641
2.5 | 0.317 | 0.03499 | -0.012 | 9.05
3 | 0.361 | 0.0366 | -0.011 | 9.873
3.5 | 0.404 | 0.03854 | -0.011 | 10.492
4 | 0.446 | 0.04062 | -0.011 | 10.982
4.5 | 0.486 | 0.04339 | -0.011 | 11.191
5 | 0.523 | 0.04624 | -0.011 | 11.299
5.5 | 0.556 | 0.04991 | -0.011 | 11.148
6 | 0.587 | 0.0539 | -0.011 | 10.886
6.5 | 0.613 | 0.05895 | -0.011 | 10.403
7 | 0.635 | 0.06443 | -0.011 | 9.862
7.5 | 0.653 | 0.07387 | -0.011 | 8.84
8 | 0.666 | 0.07888 | -0.011 | 8.441
8.5 | 0.674 | 0.09038 | -0.011 | 7.455
9 | 0.673 | 0.10131 | -0.011 | 6.642
9.5 | 0.663 | 0.11173 | -0.011 | 5.929
10 | 0.647 | 0.12519 | -0.011 | 5.166
10.5 | 0.627 | 0.14489 | -0.011 | 4.325
11 | 0.603 | 0.15956 | -0.011 | 3.779
11.5 | 0.577 | 0.17224 | -0.012 | 3.349
12 | 0.549 | 0.20539 | -0.012 | 2.672
12.5 | 0.52 | 0.21902 | -0.012 | 2.374
13 | 0.491 | 0.23359 | -0.012 | 2.101
13.5 | 0.462 | 0.25675 | -0.012 | 1.799

## 2. Re 50k Mach 0.00 (2)
BIGFOIL.COM POLAR EXPORT
NACA66-109
NACA66-109 |  |  |  | Cl Max: | 0.8672 | at alpha= | 20 | deg
XFOIL ncrit=9 |  |  |  | L/D Max: | 20.1459 | at alpha= | 5 | deg
Re: | 50000 |  |  | Cd Min: | 0.25763 | at alpha= | 20 | deg
Mach: | 0 |  |  | Cl=0 at alpha= | 1.3575 | deg
|  |  |  | @ Cl=0.1, Cd= | 0.022195
|  |  |  | @ Cl=0.4, Cd= | 0.027725
|  |  |  | @ Cl=0.6, Cd= | 0.029978
alpha (deg) | Cl | Cd | Cm | Cl/Cd
-6 | -0.632 | 0.05087 | -0.0187 | -12.4238
-5.5 | -0.606 | 0.04362 | -0.015 | -13.8927
-5 | -0.5725 | 0.03753 | -0.0109 | -15.2545
-4.5 | -0.5298 | 0.03278 | -0.0074 | -16.1623
-3.5 | -0.1191 | 0.02192 | -0.0396 | -5.4334
-3 | -0.1022 | 0.02146 | -0.0351 | -4.7623
-2.5 | -0.0898 | 0.0212 | -0.0296 | -4.2358
-2 | -0.0802 | 0.02105 | -0.0235 | -3.81
-1.5 | -0.071 | 0.02094 | -0.0173 | -3.3906
-1 | -0.0617 | 0.02084 | -0.011 | -2.9607
-0.5 | -0.052 | 0.02073 | -0.0048 | -2.5084
0 | -0.042 | 0.02061 | 0.0015 | -2.0378
0.5 | -0.0307 | 0.02051 | 0.0075 | -1.4968
1 | -0.0158 | 0.02047 | 0.0129 | -0.77186
1.5 | 0.0063 | 0.02061 | 0.017 | 0.30568
2 | 0.036 | 0.02098 | 0.0196 | 1.7159
2.5 | 0.0701 | 0.02155 | 0.0213 | 3.2529
3 | 0.1058 | 0.02232 | 0.0225 | 4.7401
3.5 | 0.142 | 0.02329 | 0.0233 | 6.097
4 | 0.1776 | 0.02451 | 0.0238 | 7.246
4.5 | 0.2116 | 0.02602 | 0.0241 | 8.1322
5 | 0.5939 | 0.02948 | -0.0058 | 20.1459
5.5 | 0.6482 | 0.03391 | -0.0037 | 19.1153
6 | 0.6906 | 0.0394 | -0.0001 | 17.5279
6.5 | 0.7228 | 0.04562 | 0.0038 | 15.8439
7 | 0.7479 | 0.05369 | 0.008 | 13.93
7.5 | 0.7384 | 0.06741 | 0.0043 | 10.9539
9 | 0.5894 | 0.10207 | -0.0236 | 5.7745
9.5 | 0.6204 | 0.10995 | -0.0211 | 5.6426
10 | 0.6392 | 0.11747 | -0.0196 | 5.4414
10.5 | 0.6337 | 0.12373 | -0.02 | 5.1216
11 | 0.6412 | 0.13097 | -0.0205 | 4.8958
11.5 | 0.6546 | 0.13901 | -0.021 | 4.709
12 | 0.6725 | 0.14747 | -0.0212 | 4.5602
12.5 | 0.6665 | 0.15317 | -0.0244 | 4.3514
13 | 0.6831 | 0.16138 | -0.0256 | 4.2329
13.5 | 0.6929 | 0.16892 | -0.0282 | 4.1019
14 | 0.6972 | 0.17544 | -0.0318 | 3.974
14.5 | 0.7064 | 0.18254 | -0.0352 | 3.8698
15 | 0.7245 | 0.19133 | -0.0375 | 3.7867
15.5 | 0.7533 | 0.20325 | -0.0385 | 3.7063
16 | 0.7443 | 0.20363 | -0.0455 | 3.6552
16.5 | 0.7661 | 0.21346 | -0.0475 | 3.589
17 | 0.7733 | 0.21737 | -0.0527 | 3.5575
17.5 | 0.7969 | 0.22855 | -0.0547 | 3.4868
18 | 0.8025 | 0.23082 | -0.0609 | 3.4767
18.5 | 0.8241 | 0.24006 | -0.0632 | 3.4329
19 | 0.8388 | 0.24734 | -0.0677 | 3.3913
19.5 | 0.8496 | 0.2506 | -0.0735 | 3.3903
20 | 0.8672 | 0.25763 | -0.0772 | 3.3661

## 3. Re 50k Mach 0.10 (1)
BIGFOIL.COM POLAR EXPORT
NACA66-109
NACA66-109 |  |  |  | Cl Max: | 0.667 | at alpha= | 8.5 | deg
JavaFoil+Calcfoil stall+Eppler ext transition |  |  |  | L/D Max: | 19.715 | at alpha= | 2 | deg
Re: | 50000 |  |  | Cd Min: | 0.01572 | at alpha= | 0 | deg
Mach: | 0.1 |  |  | Cl=0 at alpha= | -0.89655 | deg
|  |  |  | @ Cl=0.1, Cd= | 0.015726
|  |  |  | @ Cl=0.4, Cd= | 0.038363
|  |  |  | @ Cl=0.6, Cd= | 0.29497
alpha (deg) | Cl | Cd | Cm | Cl/Cd
-14.5 | -0.346 | 0.38343 | -0.001 | -0.902
-14 | -0.372 | 0.31983 | -0.001 | -1.164
-13.5 | -0.4 | 0.29851 | -0.001 | -1.338
-13 | -0.427 | 0.26703 | -0.002 | -1.599
-12.5 | -0.454 | 0.23479 | -0.002 | -1.934
-12 | -0.48 | 0.21338 | -0.002 | -2.252
-11.5 | -0.505 | 0.17999 | -0.002 | -2.807
-11 | -0.526 | 0.15825 | -0.002 | -3.322
-10.5 | -0.537 | 0.14594 | -0.003 | -3.677
-10 | -0.544 | 0.123 | -0.003 | -4.423
-9.5 | -0.547 | 0.11175 | -0.003 | -4.897
-9 | -0.546 | 0.09755 | -0.003 | -5.597
-8.5 | -0.54 | 0.08847 | -0.004 | -6.103
-8 | -0.529 | 0.08209 | -0.004 | -6.443
-7.5 | -0.513 | 0.07221 | -0.004 | -7.105
-7 | -0.492 | 0.06554 | -0.004 | -7.509
-6.5 | -0.467 | 0.05899 | -0.005 | -7.909
-6 | -0.437 | 0.05541 | -0.005 | -7.882
-5.5 | -0.403 | 0.05106 | -0.005 | -7.895
-5 | -0.366 | 0.04708 | -0.006 | -7.78
-4.5 | -0.327 | 0.04414 | -0.006 | -7.401
-4 | -0.285 | 0.04153 | -0.007 | -6.858
-3.5 | -0.241 | 0.03953 | -0.007 | -6.1
-3 | -0.196 | 0.03738 | -0.008 | -5.246
-2.5 | -0.15 | 0.03595 | -0.008 | -4.176
-2 | -0.104 | 0.03442 | -0.01 | -3.019
-1.5 | -0.07 | 0.01636 | -0.02 | -4.294
-1 | -0.012 | 0.01594 | -0.02 | -0.727
-0.5 | 0.046 | 0.01584 | -0.021 | 2.873
0 | 0.103 | 0.01572 | -0.022 | 6.555
0.5 | 0.16 | 0.01585 | -0.022 | 10.087
1 | 0.216 | 0.01602 | -0.023 | 13.495
1.5 | 0.272 | 0.01625 | -0.024 | 16.734
2 | 0.337 | 0.0171 | -0.025 | 19.715
2.5 | 0.318 | 0.03504 | -0.012 | 9.083
3 | 0.363 | 0.03659 | -0.011 | 9.92
3.5 | 0.406 | 0.03865 | -0.011 | 10.511
4 | 0.448 | 0.04045 | -0.011 | 11.076
4.5 | 0.487 | 0.04328 | -0.011 | 11.262
5 | 0.524 | 0.04602 | -0.011 | 11.391
5.5 | 0.558 | 0.0502 | -0.011 | 11.113
6 | 0.588 | 0.05418 | -0.011 | 10.847
6.5 | 0.613 | 0.05992 | -0.011 | 10.235
7 | 0.634 | 0.06576 | -0.011 | 9.647
7.5 | 0.65 | 0.07378 | -0.011 | 8.816
8 | 0.662 | 0.08148 | -0.011 | 8.119
8.5 | 0.667 | 0.09423 | -0.011 | 7.081
9 | 0.664 | 0.10299 | -0.011 | 6.443
9.5 | 0.65 | 0.11462 | -0.011 | 5.667
10 | 0.63 | 0.13537 | -0.011 | 4.653
10.5 | 0.606 | 0.15271 | -0.011 | 3.966
11 | 0.578 | 0.16988 | -0.011 | 3.401
11.5 | 0.547 | 0.20284 | -0.012 | 2.699
12 | 0.516 | 0.22281 | -0.012 | 2.314
12.5 | 0.483 | 0.25114 | -0.012 | 1.923
13 | 0.45 | 0.25843 | -0.012 | 1.743
13.5 | 0.419 | 0.29497 | -0.012 | 1.419

## 4. Re 50k Mach 0.10 (2)
BIGFOIL.COM POLAR EXPORT
NACA66-109
NACA66-109 |  |  |  | Cl Max: | 0.8696 | at alpha= | 20 | deg
XFOIL ncrit=9 |  |  |  | L/D Max: | 20.111 | at alpha= | 5 | deg
Re: | 50000 |  |  | Cd Min: | 0.25819 | at alpha= | 20 | deg
Mach: | 0.1 |  |  | Cl=0 at alpha= | 1.3578 | deg
|  |  |  | @ Cl=0.1, Cd= | 0.02227
|  |  |  | @ Cl=0.4, Cd= | 0.027882
|  |  |  | @ Cl=0.6, Cd= | 0.10505
alpha (deg) | Cl | Cd | Cm | Cl/Cd
-6 | -0.632 | 0.05141 | -0.0191 | -12.2933
-5.5 | -0.6082 | 0.04406 | -0.0153 | -13.8039
-4.5 | -0.5334 | 0.03312 | -0.0075 | -16.1051
-3.5 | -0.1196 | 0.02201 | -0.0398 | -5.4339
-3 | -0.1029 | 0.02155 | -0.0352 | -4.7749
-2.5 | -0.0906 | 0.02128 | -0.0297 | -4.2575
-2 | -0.0809 | 0.02114 | -0.0236 | -3.8269
-1.5 | -0.0716 | 0.02102 | -0.0173 | -3.4063
-1 | -0.062 | 0.02091 | -0.0111 | -2.9651
-0.5 | -0.0521 | 0.0208 | -0.0048 | -2.5048
0 | -0.0419 | 0.02069 | 0.0014 | -2.0251
0.5 | -0.0305 | 0.02058 | 0.0074 | -1.482
1 | -0.0156 | 0.02055 | 0.0129 | -0.75912
1.5 | 0.0062 | 0.02068 | 0.017 | 0.29981
2 | 0.0358 | 0.02105 | 0.0197 | 1.7007
2.5 | 0.0698 | 0.02162 | 0.0215 | 3.2285
3 | 0.1056 | 0.02239 | 0.0227 | 4.7164
3.5 | 0.1419 | 0.02337 | 0.0235 | 6.0719
4 | 0.1775 | 0.0246 | 0.024 | 7.2154
4.5 | 0.2115 | 0.02613 | 0.0243 | 8.0941
5 | 0.5977 | 0.02972 | -0.0057 | 20.111
5.5 | 0.6516 | 0.03425 | -0.0034 | 19.0248
6 | 0.693 | 0.03979 | 0.0003 | 17.4164
6.5 | 0.7242 | 0.04605 | 0.0043 | 15.7264
7 | 0.7466 | 0.05396 | 0.0086 | 13.8362
7.5 | 0.7481 | 0.06825 | 0.005 | 10.9612
9 | 0.5886 | 0.10245 | -0.0235 | 5.7452
9.5 | 0.6251 | 0.11078 | -0.021 | 5.6427
10 | 0.6275 | 0.11697 | -0.0201 | 5.3646
10.5 | 0.6372 | 0.12456 | -0.0199 | 5.1156
11 | 0.643 | 0.13169 | -0.0205 | 4.8827
11.5 | 0.6588 | 0.13998 | -0.0208 | 4.7064
12 | 0.6766 | 0.1485 | -0.0209 | 4.5562
12.5 | 0.6671 | 0.15382 | -0.0246 | 4.3369
13 | 0.6776 | 0.16123 | -0.0266 | 4.2027
13.5 | 0.6877 | 0.16866 | -0.0292 | 4.0774
14 | 0.6961 | 0.17575 | -0.0323 | 3.9607
14.5 | 0.7077 | 0.1832 | -0.0354 | 3.863
15 | 0.7285 | 0.19267 | -0.0373 | 3.7811
15.5 | 0.7376 | 0.19825 | -0.0412 | 3.7206
16 | 0.7459 | 0.2043 | -0.0458 | 3.651
16.5 | 0.7701 | 0.21501 | -0.0474 | 3.5817
17 | 0.7746 | 0.21788 | -0.0533 | 3.5552
17.5 | 0.8011 | 0.2303 | -0.0547 | 3.4785
18 | 0.8048 | 0.23158 | -0.0614 | 3.4753
18.5 | 0.8239 | 0.23944 | -0.0644 | 3.4409
19 | 0.8429 | 0.24909 | -0.0678 | 3.3839
19.5 | 0.8524 | 0.25148 | -0.074 | 3.3895
20 | 0.8696 | 0.25819 | -0.078 | 3.3681

## 5. Re 50k Mach 0.25 (1)
BIGFOIL.COM POLAR EXPORT
NACA66-109
NACA66-109 |  |  |  | Cl Max: | 0.626 | at alpha= | 7.5 | deg
JavaFoil+Calcfoil stall+Eppler ext transition |  |  |  | L/D Max: | 20.035 | at alpha= | 2 | deg
Re: | 50000 |  |  | Cd Min: | 0.01588 | at alpha= | 0 | deg
Mach: | 0.25 |  |  | Cl=0 at alpha= | -0.89831 | deg
|  |  |  | @ Cl=0.1, Cd= | 0.60387
|  |  |  | @ Cl=0.4, Cd= | 0.60387
|  |  |  | @ Cl=0.6, Cd= | 0.60387
alpha (deg) | Cl | Cd | Cm | Cl/Cd
-13 | -0.068 | 0.21832 | -0.002 | -0.311
-12.5 | -0.125 | 0.7323 | -0.002 | -0.171
-12 | -0.219 | 0.44649 | -0.002 | -0.49
-11.5 | -0.288 | 0.33242 | -0.002 | -0.868
-11 | -0.348 | 0.26296 | -0.003 | -1.323
-10.5 | -0.39 | 0.20763 | -0.003 | -1.881
-10 | -0.427 | 0.16916 | -0.003 | -2.524
-9.5 | -0.456 | 0.14503 | -0.003 | -3.147
-9 | -0.478 | 0.11985 | -0.003 | -3.989
-8.5 | -0.492 | 0.10332 | -0.004 | -4.759
-8 | -0.497 | 0.09518 | -0.004 | -5.219
-7.5 | -0.494 | 0.07828 | -0.004 | -6.306
-7 | -0.482 | 0.06899 | -0.004 | -6.992
-6.5 | -0.464 | 0.06207 | -0.005 | -7.474
-6 | -0.439 | 0.05623 | -0.005 | -7.804
-5.5 | -0.408 | 0.05267 | -0.005 | -7.748
-5 | -0.373 | 0.04878 | -0.006 | -7.642
-4.5 | -0.334 | 0.04523 | -0.006 | -7.377
-4 | -0.292 | 0.04228 | -0.007 | -6.898
-3.5 | -0.247 | 0.03973 | -0.007 | -6.223
-3 | -0.201 | 0.03777 | -0.008 | -5.33
-2.5 | -0.154 | 0.03611 | -0.009 | -4.269
-2 | -0.107 | 0.03492 | -0.009 | -3.05
-1.5 | -0.072 | 0.01649 | -0.021 | -4.376
-1 | -0.012 | 0.01611 | -0.021 | -0.737
-0.5 | 0.047 | 0.016 | -0.021 | 2.917
0 | 0.106 | 0.01588 | -0.022 | 6.66
0.5 | 0.164 | 0.01601 | -0.023 | 10.237
1 | 0.222 | 0.01621 | -0.023 | 13.678
1.5 | 0.279 | 0.01644 | -0.024 | 16.967
2 | 0.346 | 0.01728 | -0.026 | 20.035
2.5 | 0.327 | 0.03521 | -0.012 | 9.278
3 | 0.372 | 0.0368 | -0.012 | 10.122
3.5 | 0.416 | 0.03899 | -0.011 | 10.682
4 | 0.459 | 0.04118 | -0.011 | 11.135
4.5 | 0.498 | 0.04388 | -0.011 | 11.34
5 | 0.533 | 0.0473 | -0.011 | 11.273
5.5 | 0.564 | 0.0516 | -0.011 | 10.934
6 | 0.59 | 0.05682 | -0.011 | 10.384
6.5 | 0.609 | 0.0627 | -0.011 | 9.72
7 | 0.622 | 0.07079 | -0.011 | 8.784
7.5 | 0.626 | 0.08281 | -0.011 | 7.562
8 | 0.622 | 0.09544 | -0.011 | 6.52
8.5 | 0.61 | 0.11401 | -0.011 | 5.347
9 | 0.581 | 0.13481 | -0.011 | 4.313
9.5 | 0.536 | 0.15555 | -0.012 | 3.445
10 | 0.48 | 0.18999 | -0.012 | 2.529
10.5 | 0.417 | 0.23396 | -0.011 | 1.782
11 | 0.346 | 0.30621 | -0.011 | 1.131
11.5 | 0.269 | 0.3512 | -0.012 | 0.766
12 | 0.177 | 0.42392 | -0.013 | 0.418
12.5 | 0.075 | 0.60387 | -0.013 | 0.124

## 6. Re 50k Mach 0.25 (2)
BIGFOIL.COM POLAR EXPORT
NACA66-109
NACA66-109 |  |  |  | Cl Max: | 0.8853 | at alpha= | 20 | deg
XFOIL ncrit=9 |  |  |  | L/D Max: | 19.8459 | at alpha= | 5 | deg
Re: | 50000 |  |  | Cd Min: | 0.2626 | at alpha= | 20 | deg
Mach: | 0.25 |  |  | Cl=0 at alpha= | 1.3537 | deg
|  |  |  | @ Cl=0.1, Cd= | 0.02269
|  |  |  | @ Cl=0.4, Cd= | 0.02879
|  |  |  | @ Cl=0.6, Cd= | 0.11171
alpha (deg) | Cl | Cd | Cm | Cl/Cd
-3.5 | -0.1229 | 0.02252 | -0.0407 | -5.4574
-3 | -0.107 | 0.02204 | -0.0359 | -4.8548
-2.5 | -0.095 | 0.02176 | -0.0301 | -4.3658
-2 | -0.0847 | 0.02159 | -0.0239 | -3.9231
-1.5 | -0.0744 | 0.02145 | -0.0177 | -3.4685
-1 | -0.0637 | 0.02134 | -0.0114 | -2.985
-0.5 | -0.0528 | 0.02122 | -0.0051 | -2.4882
0 | -0.0414 | 0.02111 | 0.0011 | -1.9612
0.5 | -0.0293 | 0.021 | 0.0072 | -1.3952
1 | -0.0145 | 0.02096 | 0.0128 | -0.69179
1.5 | 0.006 | 0.02107 | 0.0174 | 0.28477
2 | 0.0347 | 0.02142 | 0.0205 | 1.62
2.5 | 0.0685 | 0.02199 | 0.0224 | 3.1151
3 | 0.1045 | 0.02279 | 0.0237 | 4.5853
3.5 | 0.1411 | 0.02382 | 0.0246 | 5.9236
4 | 0.1771 | 0.02511 | 0.0252 | 7.053
4.5 | 0.2114 | 0.02675 | 0.0254 | 7.9028
5 | 0.6182 | 0.03115 | -0.0049 | 19.8459
5.5 | 0.6683 | 0.03609 | -0.0018 | 18.5176
6 | 0.7041 | 0.04187 | 0.0026 | 16.8163
6.5 | 0.73 | 0.04828 | 0.007 | 15.1201
7 | 0.7468 | 0.05577 | 0.0112 | 13.3907
7.5 | 0.7452 | 0.0656 | 0.0125 | 11.3598
9 | 0.5992 | 0.10561 | -0.0236 | 5.6737
9.5 | 0.5991 | 0.11129 | -0.0219 | 5.3832
10 | 0.6151 | 0.11874 | -0.0209 | 5.1802
10.5 | 0.6261 | 0.12604 | -0.0209 | 4.9675
11 | 0.638 | 0.13366 | -0.0213 | 4.7733
11.5 | 0.6445 | 0.14106 | -0.0227 | 4.569
12 | 0.6624 | 0.14972 | -0.0235 | 4.4243
12.5 | 0.687 | 0.15932 | -0.0236 | 4.3121
13 | 0.683 | 0.16486 | -0.0274 | 4.1429
13.5 | 0.6921 | 0.17205 | -0.0303 | 4.0227
14 | 0.7061 | 0.18004 | -0.0329 | 3.9219
14.5 | 0.7265 | 0.18956 | -0.0351 | 3.8326
15 | 0.7291 | 0.19366 | -0.0397 | 3.7648
15.5 | 0.7394 | 0.20021 | -0.044 | 3.6931
16 | 0.7628 | 0.21051 | -0.0462 | 3.6236
16.5 | 0.7715 | 0.21482 | -0.051 | 3.5914
17 | 0.7863 | 0.22202 | -0.0553 | 3.5416
17.5 | 0.8046 | 0.22951 | -0.0588 | 3.5057
18 | 0.8215 | 0.2376 | -0.0629 | 3.4575
18.5 | 0.8342 | 0.24215 | -0.0683 | 3.445
19 | 0.8679 | 0.26047 | -0.0687 | 3.3321
19.5 | 0.8707 | 0.25794 | -0.0762 | 3.3756
20 | 0.8853 | 0.2626 | -0.0817 | 3.3713

## 7. Re 50k Mach 0.50 (1)
BIGFOIL.COM POLAR EXPORT
NACA66-109
NACA66-109 |  |  |  | Cl Max: | 1.085 | at alpha= | 20 | deg
JavaFoil+Calcfoil stall+Eppler ext transition |  |  |  | L/D Max: | 18.083 | at alpha= | 1.5 | deg
Re: | 50000 |  |  | Cd Min: | 0.01659 | at alpha= | 0 | deg
Mach: | 0.5 |  |  | Cl=0 at alpha= | -0.9 | deg
|  |  |  | @ Cl=0.1, Cd= | 0.016624
|  |  |  | @ Cl=0.4, Cd= | 0.1746
|  |  |  | @ Cl=0.6, Cd= | 0.23144
alpha (deg) | Cl | Cd | Cm | Cl/Cd
-20 | -1.004 | 0.42073 | 0.002 | -2.386
-19.5 | -0.978 | 0.39729 | 0.002 | -2.463
-19 | -0.953 | 0.38315 | 0.002 | -2.487
-18.5 | -0.928 | 0.39574 | 0.001 | -2.344
-18 | -0.902 | 0.37481 | 0.001 | -2.407
-17.5 | -0.875 | 0.36888 | 0.001 | -2.371
-17 | -0.849 | 0.36522 | 0 | -2.323
-16.5 | -0.823 | 0.35997 | 0 | -2.286
-16 | -0.797 | 0.34887 | -0.001 | -2.286
-15.5 | -0.772 | 0.48028 | -0.001 | -1.607
-15 | -0.746 | 0.32988 | -0.001 | -2.261
-14.5 | -0.718 | 0.30571 | -0.002 | -2.349
-14 | -0.692 | 0.30358 | -0.002 | -2.28
-13.5 | -0.666 | 0.28152 | -0.002 | -2.367
-13 | -0.64 | 0.27682 | -0.003 | -2.313
-12.5 | -0.614 | 0.27575 | -0.003 | -2.228
-12 | -0.588 | 0.28972 | -0.003 | -2.03
-11.5 | -0.561 | 0.25956 | -0.003 | -2.16
-11 | -0.535 | 0.25638 | -0.004 | -2.085
-10.5 | -0.508 | 0.22649 | -0.004 | -2.245
-10 | -0.482 | 0.22417 | -0.004 | -2.151
-9.5 | -0.456 | 0.21681 | -0.005 | -2.103
-9 | -0.43 | 0.21368 | -0.005 | -2.011
-8.5 | -0.403 | 0.36637 | -0.005 | -1.099
-8 | -0.376 | 0.19607 | -0.005 | -1.919
-7.5 | -0.35 | 0.17913 | -0.005 | -1.953
-7 | -0.324 | 0.18057 | -0.006 | -1.792
-6.5 | -0.297 | 0.17143 | -0.005 | -1.731
-6 | -0.27 | 0.13631 | -0.006 | -1.983
-5.5 | -0.244 | 0.15282 | -0.006 | -1.596
-5 | -0.37 | 0.0604 | -0.006 | -6.122
-4.5 | -0.353 | 0.05156 | -0.006 | -6.853
-4 | -0.318 | 0.04599 | -0.007 | -6.904
-3.5 | -0.273 | 0.04163 | -0.008 | -6.555
-3 | -0.224 | 0.0389 | -0.008 | -5.747
-2.5 | -0.172 | 0.03694 | -0.009 | -4.645
-2 | -0.119 | 0.03551 | -0.01 | -3.344
-1.5 | -0.08 | 0.01706 | -0.023 | -4.711
-1 | -0.013 | 0.01686 | -0.023 | -0.782
-0.5 | 0.052 | 0.01672 | -0.024 | 3.099
0 | 0.117 | 0.01659 | -0.024 | 7.071
0.5 | 0.182 | 0.01676 | -0.025 | 10.855
1 | 0.246 | 0.01698 | -0.026 | 14.493
1.5 | 0.32 | 0.0177 | -0.028 | 18.083
2 | 0.312 | 0.03445 | -0.013 | 9.057
2.5 | 0.363 | 0.03602 | -0.013 | 10.091
3 | 0.413 | 0.03799 | -0.012 | 10.874
3.5 | 0.459 | 0.04083 | -0.012 | 11.228
4 | 0.497 | 0.04437 | -0.012 | 11.204
4.5 | 0.523 | 0.0501 | -0.011 | 10.438
5 | 0.52 | 0.06044 | -0.011 | 8.609
5.5 | 0.338 | 0.12558 | -0.012 | 2.689
6 | 0.364 | 0.13614 | -0.012 | 2.672
6.5 | 0.39 | 0.17319 | -0.012 | 2.251
7 | 0.416 | 0.17685 | -0.014 | 2.355
7.5 | 0.443 | 0.18018 | -0.015 | 2.456
8 | 0.469 | 0.18823 | -0.015 | 2.489
8.5 | 0.494 | 0.19184 | -0.015 | 2.578
9 | 0.521 | 0.22329 | -0.017 | 2.334
9.5 | 0.547 | 0.2304 | -0.017 | 2.374
10 | 0.573 | 0.22624 | -0.018 | 2.533
10.5 | 0.599 | 0.23054 | -0.018 | 2.597
11 | 0.624 | 0.253 | -0.018 | 2.468
11.5 | 0.65 | 0.26268 | -0.019 | 2.476
12 | 0.677 | 0.26072 | -0.021 | 2.597
12.5 | 0.703 | 0.26521 | -0.021 | 2.649
13 | 0.728 | 0.27003 | -0.022 | 2.696
13.5 | 0.753 | 0.30399 | -0.022 | 2.478
14 | 0.779 | 0.29895 | -0.022 | 2.605
14.5 | 0.806 | 0.32097 | -0.024 | 2.512
15 | 0.831 | 0.33132 | -0.025 | 2.509
15.5 | 0.856 | 0.35518 | -0.025 | 2.411
16 | 0.882 | 0.34608 | -0.025 | 2.547
16.5 | 0.907 | 0.35927 | -0.026 | 2.524
17 | 0.934 | 0.36714 | -0.028 | 2.544
17.5 | 0.959 | 0.38164 | -0.028 | 2.513
18 | 0.984 | 0.39606 | -0.028 | 2.483
18.5 | 1.008 | 0.3951 | -0.029 | 2.552
19 | 1.033 | 0.41993 | -0.029 | 2.461
19.5 | 1.061 | 0.41227 | -0.031 | 2.573
20 | 1.085 | 0.4149 | -0.031 | 2.616

## 8. Re 50k Mach 0.50 (2)
BIGFOIL.COM POLAR EXPORT
NACA66-109
NACA66-109 |  |  |  | Cl Max: | 0.9689 | at alpha= | 20 | deg
XFOIL ncrit=9 |  |  |  | L/D Max: | 19.8386 | at alpha= | 4.5 | deg
Re: | 50000 |  |  | Cd Min: | 0.28856 | at alpha= | 20 | deg
Mach: | 0.5 |  |  | Cl=0 at alpha= | 1.2324 | deg
|  |  |  | @ Cl=0.1, Cd= | 0.024588
|  |  |  | @ Cl=0.4, Cd= | 0.029757
|  |  |  | @ Cl=0.6, Cd= | 0.031816
alpha (deg) | Cl | Cd | Cm | Cl/Cd
-20 | -0.8661 | 0.28115 | 0.0635 | -3.0806
-19.5 | -0.8483 | 0.27588 | 0.0573 | -3.0749
-19 | -0.8205 | 0.26172 | 0.0544 | -3.135
-18.5 | -0.8008 | 0.25514 | 0.049 | -3.1387
-18 | -0.7835 | 0.24927 | 0.0432 | -3.1432
-17.5 | -0.7578 | 0.23837 | 0.0398 | -3.1791
-17 | -0.7466 | 0.23573 | 0.0332 | -3.1672
-16.5 | -0.717 | 0.22256 | 0.0308 | -3.2216
-16 | -0.7092 | 0.22053 | 0.0243 | -3.2159
-15.5 | -0.6787 | 0.20744 | 0.0221 | -3.2718
-15 | -0.66 | 0.19935 | 0.0181 | -3.3108
-14.5 | -0.6532 | 0.19596 | 0.0128 | -3.3333
-14 | -0.6273 | 0.18519 | 0.0103 | -3.3873
-13.5 | -0.6103 | 0.17737 | 0.0072 | -3.4408
-13 | -0.6019 | 0.1716 | 0.0037 | -3.5076
-12.5 | -0.5912 | 0.16467 | 0.0008 | -3.5902
-12 | -0.5614 | 0.15361 | -0.0004 | -3.6547
-11.5 | -0.5503 | 0.1468 | -0.0025 | -3.7486
-11 | -0.5358 | 0.13888 | -0.0041 | -3.858
-10 | -0.5072 | 0.12384 | -0.0054 | -4.0956
-9.5 | -0.498 | 0.11723 | -0.0051 | -4.2481
-9 | -0.4923 | 0.11129 | -0.0041 | -4.4236
-8.5 | -0.4618 | 0.1023 | -0.0038 | -4.5142
-8 | -0.4493 | 0.09528 | -0.0034 | -4.7156
-7.5 | -0.5142 | 0.08335 | -0.0261 | -6.1692
-7 | -0.5553 | 0.0734 | -0.0349 | -7.5654
-6.5 | -0.583 | 0.06633 | -0.0337 | -8.7894
-6 | -0.6109 | 0.06021 | -0.0292 | -10.1462
-5.5 | -0.6318 | 0.05453 | -0.0234 | -11.5863
-5 | -0.6264 | 0.04804 | -0.018 | -13.0391
-4.5 | -0.6124 | 0.04247 | -0.0126 | -14.4196
-4 | -0.5803 | 0.03688 | -0.0081 | -15.7348
-3.5 | -0.533 | 0.03197 | -0.0045 | -16.6719
-3 | -0.126 | 0.0243 | -0.0386 | -5.1852
-2.5 | -0.1136 | 0.02388 | -0.0322 | -4.7571
-2 | -0.1006 | 0.02359 | -0.0257 | -4.2645
-1.5 | -0.0865 | 0.02336 | -0.0192 | -3.7029
-1 | -0.0715 | 0.02319 | -0.0128 | -3.0832
-0.5 | -0.056 | 0.02305 | -0.0064 | -2.4295
0 | -0.0404 | 0.02294 | -0.0001 | -1.7611
0.5 | -0.0247 | 0.02285 | 0.0063 | -1.081
1 | -0.0086 | 0.02282 | 0.0125 | -0.37686
1.5 | 0.0099 | 0.02288 | 0.0183 | 0.43269
2 | 0.0335 | 0.02314 | 0.0229 | 1.4477
2.5 | 0.0645 | 0.0237 | 0.0261 | 2.7215
3 | 0.1001 | 0.02459 | 0.0281 | 4.0708
3.5 | 0.1373 | 0.02581 | 0.0293 | 5.3196
4 | 0.1741 | 0.02743 | 0.03 | 6.3471
4.5 | 0.6392 | 0.03222 | -0.0034 | 19.8386
5 | 0.6834 | 0.03729 | 0.0012 | 18.3266
5.5 | 0.7052 | 0.04266 | 0.0079 | 16.5307
6 | 0.7177 | 0.04887 | 0.014 | 14.6859
6.5 | 0.7136 | 0.05527 | 0.0193 | 12.9112
7 | 0.6972 | 0.06264 | 0.0224 | 11.1303
7.5 | 0.6806 | 0.07042 | 0.0235 | 9.6649
8 | 0.6534 | 0.07983 | 0.0202 | 8.1849
8.5 | 0.6316 | 0.09208 | 0.0096 | 6.8593
9 | 0.5733 | 0.10998 | -0.0194 | 5.2128
9.5 | 0.5826 | 0.11804 | -0.0212 | 4.9356
10 | 0.5971 | 0.126 | -0.0221 | 4.7389
10.5 | 0.6278 | 0.13574 | -0.0223 | 4.625
11 | 0.639 | 0.14333 | -0.0236 | 4.4582
11.5 | 0.6429 | 0.14981 | -0.0257 | 4.2914
12 | 0.665 | 0.1593 | -0.0276 | 4.1745
12.5 | 0.6733 | 0.16582 | -0.0305 | 4.0604
13 | 0.7013 | 0.17672 | -0.0324 | 3.9684
13.5 | 0.707 | 0.18207 | -0.0364 | 3.8831
14 | 0.7239 | 0.18979 | -0.04 | 3.8142
14.5 | 0.742 | 0.19792 | -0.0439 | 3.749
15 | 0.7622 | 0.2066 | -0.0477 | 3.6893
15.5 | 0.7901 | 0.21826 | -0.0506 | 3.62
16 | 0.8026 | 0.22317 | -0.0562 | 3.5964
16.5 | 0.8205 | 0.23077 | -0.0612 | 3.5555
17 | 0.8499 | 0.24392 | -0.0641 | 3.4843
17.5 | 0.862 | 0.247 | -0.0709 | 3.4899
18 | 0.8869 | 0.25817 | -0.0749 | 3.4353
18.5 | 0.904 | 0.26338 | -0.0812 | 3.4323
19 | 0.9361 | 0.28091 | -0.0835 | 3.3324
19.5 | 0.9473 | 0.2806 | -0.0916 | 3.376
20 | 0.9689 | 0.28856 | -0.0971 | 3.3577

## 9. Re 100k Mach 0.00 (1)
BIGFOIL.COM POLAR EXPORT
NACA66-109
NACA66-109 |  |  |  | Cl Max: | 0.674 | at alpha= | 8.5 | deg
JavaFoil+Calcfoil stall+Eppler ext transition |  |  |  | L/D Max: | 27.178 | at alpha= | 2.5 | deg
Re: | 100000 |  |  | Cd Min: | 0.0114 | at alpha= | 0 | deg
Mach: | 0 |  |  | Cl=0 at alpha= | -0.89655 | deg
|  |  |  | @ Cl=0.1, Cd= | 0.011402
|  |  |  | @ Cl=0.4, Cd= | 0.035414
|  |  |  | @ Cl=0.6, Cd= | 0.21432
alpha (deg) | Cl | Cd | Cm | Cl/Cd
-14.5 | -0.389 | 0.25878 | -0.001 | -1.502
-14 | -0.413 | 0.24022 | -0.001 | -1.718
-13.5 | -0.437 | 0.21204 | -0.001 | -2.061
-13 | -0.461 | 0.19059 | -0.002 | -2.42
-12.5 | -0.485 | 0.17468 | -0.002 | -2.777
-12 | -0.508 | 0.16048 | -0.002 | -3.164
-11.5 | -0.529 | 0.14039 | -0.002 | -3.765
-11 | -0.545 | 0.12714 | -0.002 | -4.29
-10.5 | -0.553 | 0.11611 | -0.003 | -4.762
-10 | -0.557 | 0.10289 | -0.003 | -5.416
-9.5 | -0.558 | 0.09101 | -0.003 | -6.127
-9 | -0.554 | 0.08323 | -0.003 | -6.653
-8.5 | -0.545 | 0.075 | -0.004 | -7.272
-8 | -0.532 | 0.07089 | -0.004 | -7.511
-7.5 | -0.515 | 0.06151 | -0.004 | -8.373
-7 | -0.493 | 0.05637 | -0.004 | -8.744
-6.5 | -0.467 | 0.05196 | -0.005 | -8.978
-6 | -0.436 | 0.04806 | -0.005 | -9.075
-5.5 | -0.402 | 0.04512 | -0.005 | -8.911
-5 | -0.365 | 0.04211 | -0.006 | -8.67
-4.5 | -0.325 | 0.03963 | -0.006 | -8.211
-4 | -0.284 | 0.03727 | -0.007 | -7.609
-3.5 | -0.24 | 0.03626 | -0.007 | -6.62
-3 | -0.195 | 0.03449 | -0.008 | -5.661
-2.5 | -0.15 | 0.03308 | -0.009 | -4.519
-2 | -0.128 | 0.0135 | -0.02 | -9.472
-1.5 | -0.07 | 0.01183 | -0.02 | -5.915
-1 | -0.012 | 0.01148 | -0.021 | -1.02
-0.5 | 0.046 | 0.01143 | -0.021 | 4.02
0 | 0.104 | 0.0114 | -0.022 | 9.126
0.5 | 0.161 | 0.01146 | -0.023 | 14.086
1 | 0.218 | 0.01155 | -0.024 | 18.914
1.5 | 0.275 | 0.01168 | -0.024 | 23.539
2 | 0.336 | 0.01413 | -0.025 | 23.779
2.5 | 0.392 | 0.01444 | -0.026 | 27.178
3 | 0.362 | 0.03384 | -0.012 | 10.684
3.5 | 0.404 | 0.03558 | -0.011 | 11.368
4 | 0.446 | 0.03725 | -0.011 | 11.977
4.5 | 0.486 | 0.03974 | -0.011 | 12.221
5 | 0.523 | 0.04223 | -0.011 | 12.374
5.5 | 0.556 | 0.04492 | -0.011 | 12.387
6 | 0.587 | 0.04876 | -0.011 | 12.035
6.5 | 0.613 | 0.0526 | -0.011 | 11.659
7 | 0.635 | 0.05786 | -0.011 | 10.983
7.5 | 0.653 | 0.06349 | -0.011 | 10.284
8 | 0.666 | 0.06899 | -0.011 | 9.651
8.5 | 0.674 | 0.07796 | -0.011 | 8.642
9 | 0.673 | 0.08698 | -0.011 | 7.738
9.5 | 0.663 | 0.09506 | -0.011 | 6.97
10 | 0.647 | 0.10477 | -0.011 | 6.174
10.5 | 0.627 | 0.11976 | -0.011 | 5.233
11 | 0.603 | 0.13071 | -0.011 | 4.613
11.5 | 0.577 | 0.14393 | -0.012 | 4.007
12 | 0.549 | 0.16417 | -0.012 | 3.343
12.5 | 0.52 | 0.18386 | -0.012 | 2.828
13 | 0.491 | 0.19889 | -0.012 | 2.468
13.5 | 0.462 | 0.21432 | -0.013 | 2.156

## 10. Re 100k Mach 0.00 (2)
BIGFOIL.COM POLAR EXPORT
NACA66-109
NACA66-109 |  |  |  | Cl Max: | 0.8874 | at alpha= | 20 | deg
XFOIL ncrit=9 |  |  |  | L/D Max: | 28.3538 | at alpha= | 3.5 | deg
Re: | 100000 |  |  | Cd Min: | 0.27105 | at alpha= | 20 | deg
Mach: | 0 |  |  | Cl=0 at alpha= | 1.5291 | deg
|  |  |  | @ Cl=0.1, Cd= | 0.018543
|  |  |  | @ Cl=0.4, Cd= | 0.018839
|  |  |  | @ Cl=0.6, Cd= | 0.024458
alpha (deg) | Cl | Cd | Cm | Cl/Cd
-4.5 | -0.5453 | 0.0289 | -0.0024 | -18.8685
-4 | -0.5011 | 0.02525 | 0.0004 | -19.8455
-3.5 | -0.453 | 0.02223 | 0.0028 | -20.3779
-3 | -0.409 | 0.02004 | 0.0053 | -20.4092
-2 | -0.0775 | 0.01771 | -0.0234 | -4.3761
-1.5 | -0.0709 | 0.01766 | -0.017 | -4.0147
-1 | -0.0627 | 0.01758 | -0.0107 | -3.5666
-0.5 | -0.0542 | 0.01747 | -0.0045 | -3.1025
0 | -0.046 | 0.0173 | 0.0018 | -2.659
0.5 | -0.0388 | 0.01709 | 0.0083 | -2.2703
1 | -0.0304 | 0.01685 | 0.0146 | -1.8042
1.5 | -0.0045 | 0.01697 | 0.0177 | -0.26517
2 | 0.0728 | 0.01815 | 0.0111 | 4.011
2.5 | 0.1476 | 0.01923 | 0.0052 | 7.6755
3 | 0.2293 | 0.02029 | -0.0015 | 11.3011
3.5 | 0.5081 | 0.01792 | -0.0241 | 28.3538
4 | 0.5338 | 0.01996 | -0.0188 | 26.7435
4.5 | 0.572 | 0.02226 | -0.0151 | 25.6963
5 | 0.6162 | 0.02573 | -0.0125 | 23.9487
5.5 | 0.6569 | 0.02995 | -0.0088 | 21.9332
6 | 0.6929 | 0.03535 | -0.0033 | 19.6011
8 | 0.7631 | 0.06791 | 0.0125 | 11.2369
8.5 | 0.746 | 0.07459 | 0.014 | 10.0013
9 | 0.743 | 0.08268 | 0.0149 | 8.9865
9.5 | 0.6884 | 0.09172 | 0.0088 | 7.5055
10 | 0.7026 | 0.10003 | 0.01 | 7.0239
10.5 | 0.6657 | 0.11131 | -0.0033 | 5.9806
11 | 0.6883 | 0.1199 | -0.001 | 5.7406
11.5 | 0.6647 | 0.12893 | -0.0115 | 5.1555
12 | 0.6862 | 0.13799 | -0.0103 | 4.9728
12.5 | 0.6728 | 0.14578 | -0.0192 | 4.6152
13 | 0.7039 | 0.15609 | -0.0162 | 4.5096
13.5 | 0.6914 | 0.16248 | -0.0257 | 4.2553
14 | 0.6968 | 0.16982 | -0.0308 | 4.1032
14.5 | 0.7221 | 0.17888 | -0.0308 | 4.0368
15 | 0.7344 | 0.18887 | -0.0344 | 3.8884
15.5 | 0.7328 | 0.19313 | -0.0421 | 3.7943
16 | 0.7447 | 0.20002 | -0.0468 | 3.7231
16.5 | 0.7604 | 0.20722 | -0.0502 | 3.6695
17 | 0.7938 | 0.22317 | -0.0492 | 3.5569
17.5 | 0.7948 | 0.22497 | -0.0566 | 3.5329
18 | 0.804 | 0.22879 | -0.0633 | 3.5141
18.5 | 0.8195 | 0.23539 | -0.0678 | 3.4815
19 | 0.8359 | 0.24215 | -0.072 | 3.452
19.5 | 0.853 | 0.24909 | -0.0757 | 3.4245
20 | 0.8874 | 0.27105 | -0.0745 | 3.2739

## 11. Re 100k Mach 0.10 (1)
BIGFOIL.COM POLAR EXPORT
NACA66-109
NACA66-109 |  |  |  | Cl Max: | 0.667 | at alpha= | 8.5 | deg
JavaFoil+Calcfoil stall+Eppler ext transition |  |  |  | L/D Max: | 27.288 | at alpha= | 2.5 | deg
Re: | 100000 |  |  | Cd Min: | 0.01141 | at alpha= | 0 | deg
Mach: | 0.1 |  |  | Cl=0 at alpha= | -0.89655 | deg
|  |  |  | @ Cl=0.1, Cd= | 0.011413
|  |  |  | @ Cl=0.4, Cd= | 0.035427
|  |  |  | @ Cl=0.6, Cd= | 0.22361
alpha (deg) | Cl | Cd | Cm | Cl/Cd
-14.5 | -0.346 | 0.29036 | -0.001 | -1.192
-14 | -0.372 | 0.26391 | -0.001 | -1.411
-13.5 | -0.4 | 0.22705 | -0.001 | -1.76
-13 | -0.427 | 0.20839 | -0.002 | -2.049
-12.5 | -0.454 | 0.18897 | -0.002 | -2.403
-12 | -0.481 | 0.17228 | -0.002 | -2.789
-11.5 | -0.505 | 0.14589 | -0.002 | -3.463
-11 | -0.526 | 0.12973 | -0.002 | -4.053
-10.5 | -0.537 | 0.12023 | -0.003 | -4.463
-10 | -0.544 | 0.10405 | -0.003 | -5.228
-9.5 | -0.547 | 0.09192 | -0.003 | -5.954
-9 | -0.546 | 0.0837 | -0.003 | -6.524
-8.5 | -0.54 | 0.07652 | -0.004 | -7.057
-8 | -0.529 | 0.07073 | -0.004 | -7.478
-7.5 | -0.513 | 0.06276 | -0.004 | -8.174
-7 | -0.492 | 0.05719 | -0.004 | -8.606
-6.5 | -0.467 | 0.05234 | -0.005 | -8.915
-6 | -0.437 | 0.04913 | -0.005 | -8.89
-5.5 | -0.403 | 0.04535 | -0.005 | -8.892
-5 | -0.366 | 0.04227 | -0.006 | -8.666
-4.5 | -0.327 | 0.0398 | -0.006 | -8.21
-4 | -0.285 | 0.0381 | -0.007 | -7.475
-3.5 | -0.241 | 0.03634 | -0.007 | -6.636
-3 | -0.196 | 0.03452 | -0.008 | -5.684
-2.5 | -0.15 | 0.03313 | -0.009 | -4.536
-2 | -0.128 | 0.01353 | -0.02 | -9.491
-1.5 | -0.07 | 0.01337 | -0.02 | -5.261
-1 | -0.012 | 0.01149 | -0.021 | -1.023
-0.5 | 0.046 | 0.01144 | -0.022 | 4.035
0 | 0.105 | 0.01141 | -0.022 | 9.16
0.5 | 0.162 | 0.01147 | -0.023 | 14.136
1 | 0.22 | 0.01157 | -0.024 | 18.977
1.5 | 0.276 | 0.0117 | -0.024 | 23.603
2 | 0.338 | 0.01413 | -0.025 | 23.884
2.5 | 0.394 | 0.01445 | -0.026 | 27.288
3 | 0.363 | 0.03387 | -0.012 | 10.724
3.5 | 0.406 | 0.03568 | -0.011 | 11.39
4 | 0.448 | 0.03734 | -0.011 | 12.001
4.5 | 0.488 | 0.03982 | -0.011 | 12.243
5 | 0.524 | 0.04195 | -0.011 | 12.5
5.5 | 0.558 | 0.04504 | -0.011 | 12.385
6 | 0.588 | 0.04887 | -0.011 | 12.025
6.5 | 0.613 | 0.0533 | -0.011 | 11.507
7 | 0.634 | 0.05806 | -0.011 | 10.926
7.5 | 0.651 | 0.06488 | -0.011 | 10.027
8 | 0.662 | 0.07097 | -0.011 | 9.322
8.5 | 0.667 | 0.0809 | -0.011 | 8.249
9 | 0.664 | 0.08804 | -0.011 | 7.537
9.5 | 0.65 | 0.09701 | -0.011 | 6.696
10 | 0.63 | 0.11139 | -0.011 | 5.656
10.5 | 0.606 | 0.12522 | -0.011 | 4.837
11 | 0.578 | 0.14112 | -0.012 | 4.095
11.5 | 0.548 | 0.16077 | -0.012 | 3.406
12 | 0.516 | 0.17254 | -0.012 | 2.988
12.5 | 0.483 | 0.19135 | -0.012 | 2.524
13 | 0.45 | 0.2151 | -0.013 | 2.094
13.5 | 0.419 | 0.22361 | -0.013 | 1.872

## 12. Re 100k Mach 0.10 (2)
BIGFOIL.COM POLAR EXPORT
NACA66-109
NACA66-109 |  |  |  | Cl Max: | 0.8798 | at alpha= | 20 | deg
XFOIL ncrit=9 |  |  |  | L/D Max: | 28.2392 | at alpha= | 3.5 | deg
Re: | 100000 |  |  | Cd Min: | 0.26337 | at alpha= | -20 | deg
Mach: | 0.1 |  |  | Cl=0 at alpha= | 1.509 | deg
|  |  |  | @ Cl=0.1, Cd= | 0.018621
|  |  |  | @ Cl=0.4, Cd= | 0.019003
|  |  |  | @ Cl=0.6, Cd= | 0.024407
alpha (deg) | Cl | Cd | Cm | Cl/Cd
-20 | -0.7934 | 0.26337 | 0.0474 | -3.0125
-19.5 | -0.7612 | 0.24237 | 0.0475 | -3.1407
-19 | -0.7434 | 0.23502 | 0.0443 | -3.1631
-18.5 | -0.7268 | 0.22845 | 0.0406 | -3.1814
-18 | -0.7108 | 0.22205 | 0.0364 | -3.2011
-17.5 | -0.6983 | 0.21748 | 0.0309 | -3.2109
-17 | -0.6937 | 0.21551 | 0.0247 | -3.2189
-16.5 | -0.6883 | 0.21171 | 0.0188 | -3.2511
-16 | -0.6522 | 0.19451 | 0.0203 | -3.353
-15.5 | -0.6363 | 0.1873 | 0.0173 | -3.3972
-15 | -0.6236 | 0.18045 | 0.0135 | -3.4558
-14.5 | -0.6194 | 0.1755 | 0.0078 | -3.5293
-14 | -0.6226 | 0.17108 | 0.0007 | -3.6392
-13.5 | -0.5907 | 0.1584 | 0.0029 | -3.7292
-13 | -0.5821 | 0.15144 | -0.0007 | -3.8438
-12.5 | -0.5909 | 0.14605 | -0.0086 | -4.0459
-12 | -0.5669 | 0.13571 | -0.0072 | -4.1773
-11.5 | -0.5611 | 0.12838 | -0.0107 | -4.3706
-11 | -0.5795 | 0.12177 | -0.0202 | -4.759
-10.5 | -0.5527 | 0.11239 | -0.0169 | -4.9177
-10 | -0.5702 | 0.10449 | -0.0256 | -5.457
-9.5 | -0.5554 | 0.0962 | -0.0245 | -5.7734
-9 | -0.5794 | 0.08708 | -0.0338 | -6.6537
-8.5 | -0.634 | 0.0813 | -0.0372 | -7.7983
-8 | -0.62 | 0.07281 | -0.0355 | -8.5153
-7.5 | -0.6211 | 0.06602 | -0.0326 | -9.4078
-7 | -0.6365 | 0.06093 | -0.0275 | -10.4464
-6.5 | -0.643 | 0.05594 | -0.0212 | -11.4945
-4.5 | -0.549 | 0.02927 | -0.0026 | -18.7564
-4 | -0.5046 | 0.0255 | 0.0003 | -19.7882
-3.5 | -0.4562 | 0.02242 | 0.0028 | -20.3479
-3 | -0.4115 | 0.02026 | 0.0053 | -20.311
-2.5 | -0.3721 | 0.01827 | 0.0081 | -20.3667
-2 | -0.0784 | 0.01779 | -0.0234 | -4.407
-1.5 | -0.0715 | 0.01774 | -0.017 | -4.0304
-1 | -0.0631 | 0.01766 | -0.0108 | -3.573
-0.5 | -0.0542 | 0.01754 | -0.0046 | -3.0901
0 | -0.0458 | 0.01738 | 0.0017 | -2.6352
0.5 | -0.0383 | 0.01717 | 0.0082 | -2.2306
1 | -0.0299 | 0.01693 | 0.0146 | -1.7661
1.5 | -0.0014 | 0.01709 | 0.0172 | -0.081919
2 | 0.0767 | 0.0183 | 0.0105 | 4.1913
2.5 | 0.1494 | 0.0193 | 0.005 | 7.7409
3 | 0.2348 | 0.02042 | -0.0023 | 11.4985
3.5 | 0.51 | 0.01806 | -0.0239 | 28.2392
4 | 0.5363 | 0.02008 | -0.0187 | 26.7082
4.5 | 0.5756 | 0.02248 | -0.0151 | 25.605
5 | 0.6198 | 0.02597 | -0.0123 | 23.866
5.5 | 0.6602 | 0.03032 | -0.0085 | 21.7744
6 | 0.6952 | 0.03574 | -0.0028 | 19.4516
7 | 0.7442 | 0.05533 | 0.0068 | 13.4502
8 | 0.7802 | 0.07046 | 0.0121 | 11.0729
8.5 | 0.7556 | 0.07589 | 0.0143 | 9.9565
9 | 0.7523 | 0.08406 | 0.0151 | 8.9496
9.5 | 0.6922 | 0.09215 | 0.01 | 7.5117
10 | 0.7087 | 0.10068 | 0.0113 | 7.0391
10.5 | 0.6649 | 0.112 | -0.0033 | 5.9366
11 | 0.6924 | 0.12061 | 0.0001 | 5.7408
11.5 | 0.6636 | 0.12959 | -0.0118 | 5.1208
12 | 0.6892 | 0.1388 | -0.0096 | 4.9654
12.5 | 0.6727 | 0.1464 | -0.0194 | 4.5949
13 | 0.7064 | 0.15699 | -0.0158 | 4.4996
13.5 | 0.6938 | 0.1633 | -0.0253 | 4.2486
14 | 0.6969 | 0.17037 | -0.0311 | 4.0905
14.5 | 0.7154 | 0.17844 | -0.033 | 4.0092
15 | 0.7372 | 0.18993 | -0.0342 | 3.8814
15.5 | 0.7348 | 0.19392 | -0.0422 | 3.7892
16 | 0.746 | 0.2006 | -0.0472 | 3.7188
16.5 | 0.7616 | 0.20778 | -0.0508 | 3.6654
17 | 0.7967 | 0.22434 | -0.0494 | 3.5513
17.5 | 0.7983 | 0.22633 | -0.0567 | 3.5272
18 | 0.8064 | 0.22956 | -0.0637 | 3.5128
18.5 | 0.822 | 0.23612 | -0.0684 | 3.4813
19 | 0.8385 | 0.24291 | -0.0726 | 3.4519
19.5 | 0.8555 | 0.24981 | -0.0764 | 3.4246
20 | 0.8798 | 0.26233 | -0.0776 | 3.3538

## 13. Re 100k Mach 0.25 (1)
BIGFOIL.COM POLAR EXPORT
NACA66-109
NACA66-109 |  |  |  | Cl Max: | 0.626 | at alpha= | 7.5 | deg
JavaFoil+Calcfoil stall+Eppler ext transition |  |  |  | L/D Max: | 24.231 | at alpha= | 2 | deg
Re: | 100000 |  |  | Cd Min: | 0.01151 | at alpha= | 0 | deg
Mach: | 0.25 |  |  | Cl=0 at alpha= | -0.89831 | deg
|  |  |  | @ Cl=0.1, Cd= | 0.42902
|  |  |  | @ Cl=0.4, Cd= | 0.42902
|  |  |  | @ Cl=0.6, Cd= | 0.42902
alpha (deg) | Cl | Cd | Cm | Cl/Cd
-13 | -0.068 | 0.1847 | -0.002 | -0.367
-12.5 | -0.126 | 0.55544 | -0.002 | -0.226
-12 | -0.219 | 0.3462 | -0.002 | -0.632
-11.5 | -0.288 | 0.25023 | -0.002 | -1.153
-11 | -0.348 | 0.20071 | -0.003 | -1.733
-10.5 | -0.39 | 0.15918 | -0.003 | -2.453
-10 | -0.427 | 0.13229 | -0.003 | -3.227
-9.5 | -0.456 | 0.11587 | -0.003 | -3.939
-9 | -0.478 | 0.09828 | -0.004 | -4.865
-8.5 | -0.492 | 0.08651 | -0.004 | -5.684
-8 | -0.497 | 0.08049 | -0.004 | -6.172
-7.5 | -0.494 | 0.06745 | -0.004 | -7.319
-7 | -0.482 | 0.05999 | -0.004 | -8.042
-6.5 | -0.464 | 0.05441 | -0.005 | -8.527
-6 | -0.439 | 0.04974 | -0.005 | -8.823
-5.5 | -0.408 | 0.04684 | -0.005 | -8.712
-5 | -0.373 | 0.04318 | -0.006 | -8.635
-4.5 | -0.334 | 0.04112 | -0.006 | -8.116
-4 | -0.292 | 0.03854 | -0.007 | -7.567
-3.5 | -0.247 | 0.03653 | -0.007 | -6.771
-3 | -0.201 | 0.03469 | -0.008 | -5.803
-2.5 | -0.154 | 0.03328 | -0.009 | -4.635
-2 | -0.132 | 0.01365 | -0.02 | -9.659
-1.5 | -0.072 | 0.01341 | -0.021 | -5.385
-1 | -0.012 | 0.01161 | -0.021 | -1.039
-0.5 | 0.047 | 0.01155 | -0.022 | 4.1
0 | 0.107 | 0.01151 | -0.023 | 9.317
0.5 | 0.166 | 0.01158 | -0.024 | 14.367
1 | 0.225 | 0.01169 | -0.024 | 19.252
1.5 | 0.283 | 0.01183 | -0.025 | 23.932
2 | 0.347 | 0.0143 | -0.026 | 24.231
2.5 | 0.328 | 0.03219 | -0.013 | 10.18
3 | 0.373 | 0.03403 | -0.012 | 10.953
3.5 | 0.417 | 0.03597 | -0.012 | 11.58
4 | 0.459 | 0.03771 | -0.012 | 12.16
4.5 | 0.498 | 0.03996 | -0.011 | 12.454
5 | 0.533 | 0.04304 | -0.011 | 12.391
5.5 | 0.564 | 0.04653 | -0.011 | 12.126
6 | 0.59 | 0.05045 | -0.011 | 11.694
6.5 | 0.61 | 0.05615 | -0.011 | 10.855
7 | 0.622 | 0.06193 | -0.011 | 10.04
7.5 | 0.626 | 0.06965 | -0.011 | 8.991
8 | 0.622 | 0.07891 | -0.011 | 7.887
8.5 | 0.61 | 0.09469 | -0.011 | 6.438
9 | 0.581 | 0.10843 | -0.012 | 5.363
9.5 | 0.536 | 0.12424 | -0.012 | 4.313
10 | 0.48 | 0.14616 | -0.012 | 3.287
10.5 | 0.417 | 0.19154 | -0.012 | 2.177
11 | 0.346 | 0.22378 | -0.011 | 1.548
11.5 | 0.269 | 0.26733 | -0.012 | 1.007
12 | 0.177 | 0.31885 | -0.013 | 0.556
12.5 | 0.075 | 0.42902 | -0.014 | 0.174

## 14. Re 100k Mach 0.25 (2)
BIGFOIL.COM POLAR EXPORT
NACA66-109
NACA66-109 |  |  |  | Cl Max: | 0.8892 | at alpha= | 20 | deg
XFOIL ncrit=9 |  |  |  | L/D Max: | 27.6355 | at alpha= | 3.5 | deg
Re: | 100000 |  |  | Cd Min: | 0.26163 | at alpha= | 20 | deg
Mach: | 0.25 |  |  | Cl=0 at alpha= | 1.3064 | deg
|  |  |  | @ Cl=0.1, Cd= | 0.018919
|  |  |  | @ Cl=0.4, Cd= | 0.0197
|  |  |  | @ Cl=0.6, Cd= | 0.024084
alpha (deg) | Cl | Cd | Cm | Cl/Cd
-4.5 | -0.5675 | 0.03123 | -0.0036 | -18.1716
-4 | -0.5235 | 0.02686 | -0.0002 | -19.4899
-3.5 | -0.4743 | 0.02351 | 0.0024 | -20.1744
-3 | -0.4264 | 0.02114 | 0.005 | -20.1703
-2.5 | -0.3843 | 0.01903 | 0.0079 | -20.1944
-2 | -0.083 | 0.01824 | -0.0236 | -4.5504
-1.5 | -0.0747 | 0.01816 | -0.0173 | -4.1134
-1 | -0.0649 | 0.01806 | -0.0111 | -3.5936
-0.5 | -0.0546 | 0.01795 | -0.005 | -3.0418
0 | -0.0446 | 0.0178 | 0.0013 | -2.5056
0.5 | -0.0356 | 0.0176 | 0.0077 | -2.0227
1 | -0.0269 | 0.01738 | 0.0142 | -1.5478
1.5 | 0.017 | 0.01781 | 0.0141 | 0.95452
2 | 0.09 | 0.01878 | 0.0086 | 4.7923
2.5 | 0.1674 | 0.01986 | 0.0026 | 8.429
3 | 0.2471 | 0.02082 | -0.0032 | 11.8684
3.5 | 0.5201 | 0.01882 | -0.023 | 27.6355
4 | 0.5507 | 0.02088 | -0.0179 | 26.3745
4.5 | 0.5956 | 0.02371 | -0.0147 | 25.1202
5 | 0.639 | 0.0274 | -0.0113 | 23.3212
5.5 | 0.6764 | 0.03229 | -0.0068 | 20.9477
6 | 0.7049 | 0.03756 | 0 | 18.7673
8 | 0.7234 | 0.07142 | 0.0128 | 10.1288
8.5 | 0.7438 | 0.08009 | 0.0147 | 9.2871
9 | 0.6723 | 0.08817 | 0.008 | 7.625
9.5 | 0.6622 | 0.09761 | 0.0031 | 6.7841
10 | 0.6691 | 0.10639 | 0.0017 | 6.2891
10.5 | 0.6889 | 0.11533 | 0.003 | 5.9733
11 | 0.6552 | 0.12398 | -0.0095 | 5.2847
11.5 | 0.6768 | 0.13337 | -0.0087 | 5.0746
12 | 0.664 | 0.1409 | -0.0171 | 4.7126
12.5 | 0.6847 | 0.15043 | -0.0173 | 4.5516
13 | 0.6793 | 0.15727 | -0.0247 | 4.3193
13.5 | 0.7103 | 0.16848 | -0.0231 | 4.2159
14 | 0.7014 | 0.17351 | -0.0323 | 4.0424
14.5 | 0.7125 | 0.18081 | -0.0366 | 3.9406
15 | 0.7515 | 0.19553 | -0.034 | 3.8434
15.5 | 0.7515 | 0.19999 | -0.0418 | 3.7577
16 | 0.7548 | 0.20396 | -0.0491 | 3.7007
16.5 | 0.7699 | 0.21106 | -0.0535 | 3.6478
17 | 0.7884 | 0.2188 | -0.0569 | 3.6033
17.5 | 0.8183 | 0.23426 | -0.0575 | 3.4931
18 | 0.8219 | 0.23516 | -0.0652 | 3.4951
18.5 | 0.836 | 0.24031 | -0.0712 | 3.4788
19 | 0.8533 | 0.24725 | -0.0759 | 3.4512
19.5 | 0.8708 | 0.25418 | -0.0802 | 3.4259
20 | 0.8892 | 0.26163 | -0.0841 | 3.3987

## 15. Re 100k Mach 0.50 (1)
BIGFOIL.COM POLAR EXPORT
NACA66-109
NACA66-109 |  |  |  | Cl Max: | 1.085 | at alpha= | 20 | deg
JavaFoil+Calcfoil stall+Eppler ext transition |  |  |  | L/D Max: | 25.573 | at alpha= | 2 | deg
Re: | 100000 |  |  | Cd Min: | 0.01198 | at alpha= | 0 | deg
Mach: | 0.5 |  |  | Cl=0 at alpha= | -0.90151 | deg
|  |  |  | @ Cl=0.1, Cd= | 0.012009
|  |  |  | @ Cl=0.4, Cd= | 0.13234
|  |  |  | @ Cl=0.6, Cd= | 0.1841
alpha (deg) | Cl | Cd | Cm | Cl/Cd
-20 | -1.004 | 0.32173 | 0.002 | -3.12
-19.5 | -0.978 | 0.32061 | 0.002 | -3.052
-19 | -0.953 | 0.31338 | 0.002 | -3.041
-18.5 | -0.928 | 0.30638 | 0.001 | -3.028
-18 | -0.902 | 0.3075 | 0.001 | -2.934
-17.5 | -0.875 | 0.29467 | 0.001 | -2.969
-17 | -0.849 | 0.29282 | 0 | -2.898
-16.5 | -0.823 | 0.29136 | 0 | -2.825
-16 | -0.797 | 0.26744 | -0.001 | -2.982
-15.5 | -0.772 | 0.36185 | -0.001 | -2.133
-15 | -0.746 | 0.26505 | -0.001 | -2.814
-14.5 | -0.718 | 0.24255 | -0.002 | -2.961
-14 | -0.692 | 0.22977 | -0.002 | -3.013
-13.5 | -0.666 | 0.21544 | -0.002 | -3.093
-13 | -0.64 | 0.21104 | -0.003 | -3.034
-12.5 | -0.614 | 0.2092 | -0.003 | -2.936
-12 | -0.588 | 0.21543 | -0.003 | -2.73
-11.5 | -0.561 | 0.20454 | -0.003 | -2.742
-11 | -0.535 | 0.20132 | -0.004 | -2.656
-10.5 | -0.509 | 0.17996 | -0.004 | -2.826
-10 | -0.482 | 0.16697 | -0.004 | -2.888
-9.5 | -0.456 | 0.16104 | -0.005 | -2.832
-9 | -0.43 | 0.15803 | -0.005 | -2.719
-8.5 | -0.403 | 0.26814 | -0.005 | -1.502
-8 | -0.376 | 0.15163 | -0.005 | -2.481
-7.5 | -0.35 | 0.13747 | -0.005 | -2.546
-7 | -0.324 | 0.13822 | -0.006 | -2.341
-6.5 | -0.297 | 0.13069 | -0.005 | -2.27
-6 | -0.27 | 0.10447 | -0.006 | -2.588
-5.5 | -0.244 | 0.11943 | -0.006 | -2.042
-5 | -0.37 | 0.05255 | -0.006 | -7.036
-4.5 | -0.353 | 0.04553 | -0.007 | -7.76
-4 | -0.318 | 0.04106 | -0.007 | -7.733
-3.5 | -0.273 | 0.03785 | -0.008 | -7.211
-3 | -0.224 | 0.03573 | -0.009 | -6.258
-2.5 | -0.172 | 0.03397 | -0.01 | -5.053
-2 | -0.119 | 0.03268 | -0.01 | -3.635
-1.5 | -0.08 | 0.01391 | -0.023 | -5.785
-1 | -0.013 | 0.01217 | -0.024 | -1.098
-0.5 | 0.053 | 0.01208 | -0.024 | 4.351
0 | 0.119 | 0.01198 | -0.025 | 9.936
0.5 | 0.185 | 0.01209 | -0.026 | 15.257
1 | 0.25 | 0.01225 | -0.027 | 20.368
1.5 | 0.32 | 0.01465 | -0.028 | 21.869
2 | 0.386 | 0.01508 | -0.029 | 25.573
2.5 | 0.364 | 0.03325 | -0.013 | 10.938
3 | 0.413 | 0.03497 | -0.013 | 11.817
3.5 | 0.459 | 0.03743 | -0.013 | 12.251
4 | 0.497 | 0.0405 | -0.012 | 12.277
4.5 | 0.523 | 0.04476 | -0.012 | 11.684
5 | 0.52 | 0.05285 | -0.011 | 9.845
5.5 | 0.338 | 0.10135 | -0.012 | 3.332
6 | 0.364 | 0.10431 | -0.012 | 3.488
6.5 | 0.39 | 0.1302 | -0.012 | 2.994
7 | 0.416 | 0.13575 | -0.014 | 3.068
7.5 | 0.443 | 0.13863 | -0.015 | 3.192
8 | 0.469 | 0.14024 | -0.015 | 3.341
8.5 | 0.495 | 0.15044 | -0.015 | 3.287
9 | 0.521 | 0.17335 | -0.017 | 3.007
9.5 | 0.547 | 0.17947 | -0.018 | 3.048
10 | 0.573 | 0.17967 | -0.018 | 3.189
10.5 | 0.599 | 0.18348 | -0.018 | 3.263
11 | 0.624 | 0.19908 | -0.018 | 3.136
11.5 | 0.65 | 0.20413 | -0.019 | 3.186
12 | 0.677 | 0.20771 | -0.021 | 3.26
12.5 | 0.703 | 0.21184 | -0.021 | 3.317
13 | 0.728 | 0.21625 | -0.022 | 3.367
13.5 | 0.753 | 0.22882 | -0.022 | 3.293
14 | 0.779 | 0.23382 | -0.022 | 3.331
14.5 | 0.806 | 0.2442 | -0.024 | 3.301
15 | 0.831 | 0.26618 | -0.025 | 3.123
15.5 | 0.856 | 0.27055 | -0.025 | 3.165
16 | 0.882 | 0.26582 | -0.025 | 3.316
16.5 | 0.907 | 0.27389 | -0.026 | 3.311
17 | 0.934 | 0.29968 | -0.028 | 3.117
17.5 | 0.959 | 0.29392 | -0.028 | 3.263
18 | 0.984 | 0.31935 | -0.028 | 3.08
18.5 | 1.008 | 0.31461 | -0.029 | 3.205
19 | 1.033 | 0.33112 | -0.029 | 3.121
19.5 | 1.061 | 0.33679 | -0.031 | 3.15
20 | 1.085 | 0.33922 | -0.031 | 3.199

## 16. Re 100k Mach 0.50 (2)
BIGFOIL.COM POLAR EXPORT
NACA66-109
NACA66-109 |  |  |  | Cl Max: | 0.9722 | at alpha= | 20 | deg
XFOIL ncrit=9 |  |  |  | L/D Max: | 27.6237 | at alpha= | 3 | deg
Re: | 100000 |  |  | Cd Min: | 0.2868 | at alpha= | 20 | deg
Mach: | 0.5 |  |  | Cl=0 at alpha= | 0.80882 | deg
|  |  |  | @ Cl=0.1, Cd= | 0.020566
|  |  |  | @ Cl=0.4, Cd= | 0.020746
|  |  |  | @ Cl=0.6, Cd= | 0.023403
alpha (deg) | Cl | Cd | Cm | Cl/Cd
-20 | -0.8605 | 0.27498 | 0.0666 | -3.1293
-19.5 | -0.8389 | 0.26709 | 0.0612 | -3.1409
-19 | -0.8196 | 0.26202 | 0.0546 | -3.128
-18.5 | -0.8079 | 0.26165 | 0.0469 | -3.0877
-18 | -0.7779 | 0.24462 | 0.0444 | -3.18
-17.5 | -0.7538 | 0.2345 | 0.0409 | -3.2145
-17 | -0.7323 | 0.22637 | 0.0363 | -3.235
-16.5 | -0.7122 | 0.21874 | 0.0313 | -3.2559
-16 | -0.5097 | 0.17973 | 0.0095 | -2.8359
-15.5 | -0.6938 | 0.21206 | 0.0174 | -3.2717
-15 | -0.6533 | 0.19429 | 0.0177 | -3.3625
-14.5 | -0.6342 | 0.18653 | 0.0136 | -3.4
-14 | -0.6348 | 0.18439 | 0.0056 | -3.4427
-13.5 | -0.6002 | 0.17059 | 0.0053 | -3.5184
-13 | -0.5881 | 0.16376 | 0.0005 | -3.5912
-12.5 | -0.5854 | 0.15755 | -0.0055 | -3.7156
-12 | -0.5563 | 0.14709 | -0.0059 | -3.782
-11.5 | -0.5699 | 0.14325 | -0.0145 | -3.9784
-11 | -0.5337 | 0.13152 | -0.0127 | -4.0579
-10.5 | -0.5341 | 0.12413 | -0.0179 | -4.3027
-10 | -0.5376 | 0.11777 | -0.023 | -4.5648
-9.5 | -0.5326 | 0.10998 | -0.0258 | -4.8427
-9 | -0.5378 | 0.10273 | -0.0297 | -5.2351
-8.5 | -0.5057 | 0.09344 | -0.0264 | -5.412
-8 | -0.5159 | 0.08671 | -0.0294 | -5.9497
-7.5 | -0.5074 | 0.0793 | -0.0284 | -6.3985
-7 | -0.5162 | 0.07288 | -0.0274 | -7.0829
-5 | -0.6415 | 0.04494 | -0.0146 | -14.2746
-4.5 | -0.6248 | 0.03867 | -0.0089 | -16.1572
-4 | -0.5953 | 0.03315 | -0.0039 | -17.9578
-3.5 | -0.551 | 0.02848 | 0.0003 | -19.3469
-3 | -0.4963 | 0.0247 | 0.0037 | -20.0931
-2.5 | -0.4422 | 0.02186 | 0.0069 | -20.2287
-2 | -0.3946 | 0.01975 | 0.011 | -19.9797
-1.5 | -0.0876 | 0.01998 | -0.0187 | -4.3844
-1 | -0.0727 | 0.01983 | -0.0125 | -3.6662
-0.5 | -0.0571 | 0.01969 | -0.0063 | -2.8999
0 | -0.0418 | 0.01957 | -0.0001 | -2.1359
0.5 | -0.0273 | 0.01945 | 0.0063 | -1.4036
1 | 0.0169 | 0.01974 | 0.0069 | 0.85613
1.5 | 0.0917 | 0.02047 | 0.0019 | 4.4797
2 | 0.1728 | 0.02141 | -0.0038 | 8.071
2.5 | 0.2511 | 0.02222 | -0.0083 | 11.3006
3 | 0.5359 | 0.0194 | -0.0258 | 27.6237
3.5 | 0.5704 | 0.02163 | -0.0194 | 26.3708
4 | 0.6235 | 0.02481 | -0.0155 | 25.131
4.5 | 0.6724 | 0.02885 | -0.0109 | 23.3068
5 | 0.6994 | 0.03345 | -0.0041 | 20.9088
5.5 | 0.714 | 0.03866 | 0.0039 | 18.4687
6 | 0.7121 | 0.04295 | 0.0141 | 16.5797
6.5 | 0.7139 | 0.04983 | 0.0199 | 14.3267
7 | 0.7087 | 0.05772 | 0.0236 | 12.2782
8 | 0.6209 | 0.08508 | 0.0022 | 7.2978
8.5 | 0.6183 | 0.0931 | 0.0002 | 6.6412
9 | 0.6411 | 0.10209 | 0.0012 | 6.2798
10 | 0.6454 | 0.1186 | -0.0042 | 5.4418
10.5 | 0.652 | 0.12732 | -0.0075 | 5.121
11 | 0.6732 | 0.13723 | -0.0085 | 4.9056
11.5 | 0.657 | 0.14316 | -0.0175 | 4.5893
12 | 0.6673 | 0.1519 | -0.0217 | 4.393
12.5 | 0.7021 | 0.16351 | -0.0213 | 4.2939
13 | 0.6929 | 0.16851 | -0.0305 | 4.1119
13.5 | 0.7315 | 0.18206 | -0.0299 | 4.0179
14 | 0.7254 | 0.18516 | -0.0394 | 3.9177
14.5 | 0.754 | 0.19597 | -0.0412 | 3.8475
15 | 0.7677 | 0.20402 | -0.047 | 3.7629
15.5 | 0.7813 | 0.21028 | -0.0538 | 3.7155
16 | 0.8035 | 0.2191 | -0.0579 | 3.6673
16.5 | 0.8385 | 0.23596 | -0.059 | 3.5536
17 | 0.8448 | 0.23716 | -0.0679 | 3.5622
17.5 | 0.8639 | 0.24424 | -0.0742 | 3.5371
18 | 0.8858 | 0.25272 | -0.0793 | 3.5051
18.5 | 0.9137 | 0.266 | -0.0817 | 3.435
19 | 0.9357 | 0.27673 | -0.087 | 3.3813
19.5 | 0.9511 | 0.27947 | -0.095 | 3.4032
20 | 0.9722 | 0.2868 | -0.1014 | 3.3898

## 17. Re 250k Mach 0.00 (1)
BIGFOIL.COM POLAR EXPORT
NACA66-109
NACA66-109 |  |  |  | Cl Max: | 0.674 | at alpha= | 8.5 | deg
JavaFoil+Calcfoil stall+Eppler ext transition |  |  |  | L/D Max: | 46.88 | at alpha= | 3 | deg
Re: | 250000 |  |  | Cd Min: | 0.00617 | at alpha= | 0 | deg
Mach: | 0 |  |  | Cl=0 at alpha= | -0.89655 | deg
|  |  |  | @ Cl=0.1, Cd= | 0.0061717
|  |  |  | @ Cl=0.4, Cd= | 0.0093775
|  |  |  | @ Cl=0.6, Cd= | 0.16954
alpha (deg) | Cl | Cd | Cm | Cl/Cd
-14.5 | -0.389 | 0.19503 | -0.001 | -1.994
-14 | -0.413 | 0.18039 | -0.001 | -2.288
-13.5 | -0.437 | 0.16675 | -0.001 | -2.621
-13 | -0.461 | 0.15042 | -0.002 | -3.067
-12.5 | -0.485 | 0.13726 | -0.002 | -3.534
-12 | -0.508 | 0.12722 | -0.002 | -3.991
-11.5 | -0.529 | 0.11412 | -0.002 | -4.633
-11 | -0.545 | 0.10333 | -0.002 | -5.279
-10.5 | -0.553 | 0.09537 | -0.003 | -5.799
-10 | -0.557 | 0.08541 | -0.003 | -6.525
-9.5 | -0.558 | 0.07689 | -0.003 | -7.252
-9 | -0.554 | 0.0698 | -0.003 | -7.933
-8.5 | -0.545 | 0.06498 | -0.004 | -8.395
-8 | -0.533 | 0.06125 | -0.004 | -8.693
-7.5 | -0.515 | 0.05496 | -0.004 | -9.372
-7 | -0.493 | 0.05076 | -0.004 | -9.713
-6.5 | -0.467 | 0.04678 | -0.005 | -9.974
-6 | -0.436 | 0.04381 | -0.005 | -9.96
-5.5 | -0.402 | 0.04146 | -0.006 | -9.703
-5 | -0.365 | 0.03891 | -0.006 | -9.389
-4.5 | -0.326 | 0.03655 | -0.007 | -8.907
-4 | -0.284 | 0.03476 | -0.007 | -8.162
-3.5 | -0.24 | 0.03307 | -0.008 | -7.263
-3 | -0.242 | 0.0093 | -0.018 | -26.081
-2.5 | -0.185 | 0.00908 | -0.019 | -20.42
-2 | -0.128 | 0.00859 | -0.02 | -14.893
-1.5 | -0.07 | 0.00843 | -0.02 | -8.304
-1 | -0.012 | 0.00696 | -0.021 | -1.702
-0.5 | 0.046 | 0.00619 | -0.022 | 7.503
0 | 0.105 | 0.00617 | -0.023 | 16.987
0.5 | 0.163 | 0.00621 | -0.023 | 26.238
1 | 0.221 | 0.00706 | -0.024 | 31.288
1.5 | 0.278 | 0.00715 | -0.025 | 38.95
2 | 0.336 | 0.00908 | -0.025 | 37.028
2.5 | 0.393 | 0.00935 | -0.026 | 42.018
3 | 0.449 | 0.00957 | -0.027 | 46.88
3.5 | 0.405 | 0.03231 | -0.012 | 12.536
4 | 0.446 | 0.03392 | -0.012 | 13.16
4.5 | 0.486 | 0.03592 | -0.012 | 13.526
5 | 0.523 | 0.03805 | -0.012 | 13.741
5.5 | 0.557 | 0.04058 | -0.012 | 13.719
6 | 0.587 | 0.0438 | -0.011 | 13.404
6.5 | 0.613 | 0.0468 | -0.011 | 13.106
7 | 0.636 | 0.05059 | -0.011 | 12.561
7.5 | 0.653 | 0.05514 | -0.011 | 11.842
8 | 0.666 | 0.05933 | -0.011 | 11.224
8.5 | 0.674 | 0.0658 | -0.011 | 10.241
9 | 0.673 | 0.07291 | -0.011 | 9.232
9.5 | 0.663 | 0.07891 | -0.011 | 8.397
10 | 0.647 | 0.08668 | -0.012 | 7.463
10.5 | 0.627 | 0.09768 | -0.012 | 6.416
11 | 0.603 | 0.10748 | -0.012 | 5.611
11.5 | 0.577 | 0.11399 | -0.012 | 5.061
12 | 0.549 | 0.1275 | -0.013 | 4.306
12.5 | 0.52 | 0.14036 | -0.013 | 3.706
13 | 0.491 | 0.15472 | -0.013 | 3.174
13.5 | 0.462 | 0.16954 | -0.014 | 2.726

## 18. Re 250k Mach 0.00 (2)
BIGFOIL.COM POLAR EXPORT
NACA66-109
NACA66-109 |  |  |  | Cl Max: | 0.7769 | at alpha= | 8.5 | deg
XFOIL ncrit=9 |  |  |  | L/D Max: | 40.6188 | at alpha= | 3 | deg
Re: | 250000 |  |  | Cd Min: | 0.05993 | at alpha= | 8.5 | deg
Mach: | 0 |  |  | Cl=0 at alpha= | -99 | deg
|  |  |  | @ Cl=0.1, Cd= | 0.012445
|  |  |  | @ Cl=0.4, Cd= | 0.0099847
|  |  |  | @ Cl=0.6, Cd= | 0.019006
alpha (deg) | Cl | Cd | Cm | Cl/Cd
0 | 0.0573 | 0.0124 | -0.0149 | 4.621
0.5 | 0.1138 | 0.01246 | -0.0157 | 9.1332
1 | 0.1812 | 0.01231 | -0.0185 | 14.7197
1.5 | 0.2469 | 0.01225 | -0.021 | 20.1551
2 | 0.312 | 0.01113 | -0.0207 | 28.0323
2.5 | 0.3654 | 0.00981 | -0.0174 | 37.2477
3 | 0.407 | 0.01002 | -0.0128 | 40.6188
3.5 | 0.4426 | 0.01363 | -0.0113 | 32.4725
4 | 0.4982 | 0.01539 | -0.0122 | 32.3717
4.5 | 0.5624 | 0.01726 | -0.0145 | 32.584
5 | 0.6272 | 0.02027 | -0.0162 | 30.9423
5.5 | 0.6841 | 0.02427 | -0.0169 | 28.1871
7 | 0.7425 | 0.04026 | 0.0042 | 18.4426
7.5 | 0.7552 | 0.04761 | 0.0081 | 15.8622
8 | 0.7697 | 0.05355 | 0.0118 | 14.3735
8.5 | 0.7769 | 0.05993 | 0.0142 | 12.9635

## 19. Re 250k Mach 0.10 (1)
BIGFOIL.COM POLAR EXPORT
NACA66-109
NACA66-109 |  |  |  | Cl Max: | 0.667 | at alpha= | 8.5 | deg
JavaFoil+Calcfoil stall+Eppler ext transition |  |  |  | L/D Max: | 47.004 | at alpha= | 3 | deg
Re: | 250000 |  |  | Cd Min: | 0.00625 | at alpha= | 0.5 | deg
Mach: | 0.1 |  |  | Cl=0 at alpha= | -0.89831 | deg
|  |  |  | @ Cl=0.1, Cd= | 0.0063178
|  |  |  | @ Cl=0.4, Cd= | 0.0093532
|  |  |  | @ Cl=0.6, Cd= | 0.17965
alpha (deg) | Cl | Cd | Cm | Cl/Cd
-14.5 | -0.346 | 0.22309 | -0.001 | -1.552
-14 | -0.373 | 0.203 | -0.001 | -1.835
-13.5 | -0.4 | 0.17821 | -0.001 | -2.243
-13 | -0.427 | 0.16294 | -0.002 | -2.621
-12.5 | -0.454 | 0.14742 | -0.002 | -3.082
-12 | -0.481 | 0.13619 | -0.002 | -3.529
-11.5 | -0.505 | 0.1183 | -0.002 | -4.272
-11 | -0.526 | 0.10687 | -0.003 | -4.92
-10.5 | -0.537 | 0.09735 | -0.003 | -5.513
-10 | -0.544 | 0.08769 | -0.003 | -6.204
-9.5 | -0.547 | 0.07871 | -0.003 | -6.954
-9 | -0.546 | 0.07125 | -0.003 | -7.664
-8.5 | -0.54 | 0.06489 | -0.004 | -8.322
-8 | -0.529 | 0.06167 | -0.004 | -8.578
-7.5 | -0.513 | 0.05532 | -0.004 | -9.275
-7 | -0.492 | 0.05103 | -0.005 | -9.645
-6.5 | -0.467 | 0.04729 | -0.005 | -9.87
-6 | -0.437 | 0.04458 | -0.005 | -9.802
-5.5 | -0.403 | 0.04153 | -0.006 | -9.714
-5 | -0.367 | 0.03898 | -0.006 | -9.404
-4.5 | -0.327 | 0.03669 | -0.007 | -8.908
-4 | -0.285 | 0.0347 | -0.007 | -8.211
-3.5 | -0.241 | 0.03311 | -0.007 | -7.287
-3 | -0.197 | 0.03098 | -0.009 | -6.357
-2.5 | -0.186 | 0.00906 | -0.019 | -20.575
-2 | -0.129 | 0.00871 | -0.02 | -14.761
-1.5 | -0.07 | 0.00845 | -0.021 | -8.328
-1 | -0.012 | 0.00695 | -0.021 | -1.713
-0.5 | 0.047 | 0.00693 | -0.022 | 6.738
0 | 0.105 | 0.00626 | -0.023 | 16.817
0.5 | 0.164 | 0.00625 | -0.023 | 26.174
1 | 0.222 | 0.00711 | -0.024 | 31.21
1.5 | 0.28 | 0.00716 | -0.025 | 39.09
2 | 0.338 | 0.00909 | -0.025 | 37.152
2.5 | 0.395 | 0.00933 | -0.026 | 42.286
3 | 0.451 | 0.00959 | -0.027 | 47.004
3.5 | 0.407 | 0.03236 | -0.012 | 12.573
4 | 0.448 | 0.03398 | -0.012 | 13.196
4.5 | 0.488 | 0.03602 | -0.012 | 13.54
5 | 0.525 | 0.03811 | -0.012 | 13.768
5.5 | 0.558 | 0.04059 | -0.012 | 13.752
6 | 0.588 | 0.04374 | -0.011 | 13.442
6.5 | 0.613 | 0.04702 | -0.011 | 13.046
7 | 0.634 | 0.05088 | -0.011 | 12.47
7.5 | 0.651 | 0.05609 | -0.011 | 11.598
8 | 0.662 | 0.06068 | -0.011 | 10.903
8.5 | 0.667 | 0.06779 | -0.011 | 9.844
9 | 0.664 | 0.07343 | -0.011 | 9.038
9.5 | 0.65 | 0.08163 | -0.011 | 7.959
10 | 0.63 | 0.09024 | -0.012 | 6.982
10.5 | 0.606 | 0.101 | -0.012 | 5.998
11 | 0.578 | 0.11088 | -0.012 | 5.212
11.5 | 0.548 | 0.12409 | -0.013 | 4.413
12 | 0.516 | 0.13384 | -0.013 | 3.853
12.5 | 0.483 | 0.15072 | -0.013 | 3.205
13 | 0.451 | 0.15531 | -0.013 | 2.901
13.5 | 0.419 | 0.17965 | -0.014 | 2.331

## 20. Re 250k Mach 0.10 (2)
BIGFOIL.COM POLAR EXPORT
NACA66-109
NACA66-109 |  |  |  | Cl Max: | 0.7704 | at alpha= | 9 | deg
XFOIL ncrit=9 |  |  |  | L/D Max: | 39.3872 | at alpha= | 3 | deg
Re: | 250000 |  |  | Cd Min: | 0.07799 | at alpha= | 9.5 | deg
Mach: | 0.1 |  |  | Cl=0 at alpha= | -99 | deg
|  |  |  | @ Cl=0.1, Cd= | 0.012485
|  |  |  | @ Cl=0.4, Cd= | 0.010222
|  |  |  | @ Cl=0.6, Cd= | 0.019103
alpha (deg) | Cl | Cd | Cm | Cl/Cd
0 | 0.0576 | 0.01244 | -0.015 | 4.6302
0.5 | 0.1148 | 0.0125 | -0.0159 | 9.184
1 | 0.1815 | 0.01235 | -0.0184 | 14.6964
1.5 | 0.2473 | 0.01228 | -0.0209 | 20.1384
2 | 0.3139 | 0.01112 | -0.0207 | 28.2284
2.5 | 0.3659 | 0.00982 | -0.017 | 37.2607
3 | 0.4049 | 0.01028 | -0.012 | 39.3872
3.5 | 0.4435 | 0.01368 | -0.011 | 32.4196
4 | 0.4987 | 0.01554 | -0.0118 | 32.0914
4.5 | 0.5639 | 0.01739 | -0.0141 | 32.4267
5 | 0.629 | 0.02048 | -0.0157 | 30.7129
5.5 | 0.6876 | 0.02458 | -0.0166 | 27.974
7 | 0.7427 | 0.04082 | 0.005 | 18.1945
7.5 | 0.7518 | 0.0513 | 0.0077 | 14.655
8 | 0.7668 | 0.05438 | 0.0126 | 14.1008
8.5 | 0.7703 | 0.06098 | 0.0151 | 12.632
9 | 0.7704 | 0.06763 | 0.0169 | 11.3914
9.5 | 0.748 | 0.07799 | 0.0183 | 9.591

## 21. Re 250k Mach 0.25 (1)
BIGFOIL.COM POLAR EXPORT
NACA66-109
NACA66-109 |  |  |  | Cl Max: | 0.626 | at alpha= | 7.5 | deg
JavaFoil+Calcfoil stall+Eppler ext transition |  |  |  | L/D Max: | 43.053 | at alpha= | 2.5 | deg
Re: | 250000 |  |  | Cd Min: | 0.00626 | at alpha= | 0.5 | deg
Mach: | 0.25 |  |  | Cl=0 at alpha= | -0.9 | deg
|  |  |  | @ Cl=0.1, Cd= | 0.13941
|  |  |  | @ Cl=0.4, Cd= | 0.13941
|  |  |  | @ Cl=0.6, Cd= | 0.13941
alpha (deg) | Cl | Cd | Cm | Cl/Cd
-13 | -0.068 | 0.14233 | -0.002 | -0.477
-12.5 | -0.126 | 0.14424 | -0.002 | -0.871
-12 | -0.219 | 0.12791 | -0.002 | -1.71
-11.5 | -0.289 | 0.11627 | -0.003 | -2.482
-11 | -0.348 | 0.10504 | -0.003 | -3.313
-10.5 | -0.391 | 0.12504 | -0.003 | -3.124
-10 | -0.427 | 0.1073 | -0.003 | -3.98
-9.5 | -0.456 | 0.09305 | -0.003 | -4.905
-9 | -0.478 | 0.08181 | -0.004 | -5.846
-8.5 | -0.492 | 0.07267 | -0.004 | -6.768
-8 | -0.497 | 0.06725 | -0.004 | -7.388
-7.5 | -0.494 | 0.05801 | -0.004 | -8.511
-7 | -0.483 | 0.05295 | -0.005 | -9.112
-6.5 | -0.464 | 0.0485 | -0.005 | -9.566
-6 | -0.439 | 0.04477 | -0.005 | -9.806
-5.5 | -0.408 | 0.04251 | -0.006 | -9.606
-5 | -0.373 | 0.03952 | -0.006 | -9.439
-4.5 | -0.334 | 0.03715 | -0.007 | -8.984
-4 | -0.292 | 0.03498 | -0.007 | -8.34
-3.5 | -0.248 | 0.03324 | -0.008 | -7.445
-3 | -0.202 | 0.0316 | -0.009 | -6.378
-2.5 | -0.191 | 0.00885 | -0.02 | -21.613
-2 | -0.132 | 0.00866 | -0.02 | -15.246
-1.5 | -0.072 | 0.00844 | -0.021 | -8.56
-1 | -0.012 | 0.00699 | -0.022 | -1.75
-0.5 | 0.048 | 0.00694 | -0.023 | 6.912
0 | 0.108 | 0.00695 | -0.023 | 15.56
0.5 | 0.168 | 0.00626 | -0.024 | 26.866
1 | 0.228 | 0.00713 | -0.025 | 31.952
1.5 | 0.287 | 0.0072 | -0.025 | 39.891
2 | 0.347 | 0.00909 | -0.026 | 38.135
2.5 | 0.405 | 0.00941 | -0.027 | 43.053
3 | 0.462 | 0.01148 | -0.028 | 40.271
3.5 | 0.417 | 0.03259 | -0.012 | 12.785
4 | 0.459 | 0.03422 | -0.012 | 13.403
4.5 | 0.498 | 0.0364 | -0.012 | 13.679
5 | 0.534 | 0.03864 | -0.012 | 13.808
5.5 | 0.565 | 0.04176 | -0.012 | 13.52
6 | 0.59 | 0.04489 | -0.011 | 13.146
6.5 | 0.61 | 0.04877 | -0.011 | 12.498
7 | 0.622 | 0.05319 | -0.011 | 11.693
7.5 | 0.626 | 0.05973 | -0.011 | 10.486
8 | 0.622 | 0.06646 | -0.011 | 9.365
8.5 | 0.61 | 0.07583 | -0.011 | 8.04
9 | 0.582 | 0.08716 | -0.012 | 6.672
9.5 | 0.536 | 0.09841 | -0.012 | 5.446
10 | 0.481 | 0.11502 | -0.012 | 4.178
10.5 | 0.417 | 0.13894 | -0.013 | 3.002
11 | 0.347 | 0.17081 | -0.013 | 2.029
11.5 | 0.269 | 0.20698 | -0.014 | 1.301
12 | 0.177 | 0.13031 | -0.015 | 1.361
12.5 | 0.075 | 0.13941 | -0.015 | 0.536

## 22. Re 250k Mach 0.25 (2)
BIGFOIL.COM POLAR EXPORT
NACA66-109
NACA66-109 |  |  |  | Cl Max: | 0.7509 | at alpha= | 7.5 | deg
XFOIL ncrit=9 |  |  |  | L/D Max: | 37.1818 | at alpha= | 2.5 | deg
Re: | 250000 |  |  | Cd Min: | 0.11427 | at alpha= | 11 | deg
Mach: | 0.25 |  |  | Cl=0 at alpha= | -99 | deg
|  |  |  | @ Cl=0.1, Cd= | 0.0127
|  |  |  | @ Cl=0.4, Cd= | 0.01194
|  |  |  | @ Cl=0.6, Cd= | 0.019586
alpha (deg) | Cl | Cd | Cm | Cl/Cd
0 | 0.0429 | 0.01273 | -0.0122 | 3.37
0.5 | 0.1187 | 0.01269 | -0.0164 | 9.3538
1 | 0.1702 | 0.01268 | -0.0158 | 13.4227
1.5 | 0.2507 | 0.01245 | -0.0205 | 20.1365
2 | 0.3193 | 0.01118 | -0.0199 | 28.5599
2.5 | 0.3681 | 0.0099 | -0.0152 | 37.1818
3 | 0.3953 | 0.01174 | -0.0085 | 33.6712
3.5 | 0.4478 | 0.01398 | -0.009 | 32.0315
4 | 0.5023 | 0.01615 | -0.0092 | 31.1022
4.5 | 0.5721 | 0.01816 | -0.0117 | 31.5033
5 | 0.6392 | 0.02159 | -0.0131 | 29.6063
7 | 0.7406 | 0.04406 | 0.0095 | 16.8089
7.5 | 0.7509 | 0.05539 | 0.0104 | 13.5566
8 | 0.7494 | 0.0582 | 0.0162 | 12.8763
8.5 | 0.7351 | 0.06535 | 0.0189 | 11.2487
9 | 0.7053 | 0.07304 | 0.0194 | 9.6564
9.5 | 0.6784 | 0.08419 | 0.012 | 8.058
10 | 0.667 | 0.09643 | 0.0028 | 6.9169
10.5 | 0.6656 | 0.10602 | -0.0023 | 6.2781
11 | 0.6709 | 0.11427 | -0.0052 | 5.8712

## 23. Re 250k Mach 0.50 (1)
BIGFOIL.COM POLAR EXPORT
NACA66-109
NACA66-109 |  |  |  | Cl Max: | 1.085 | at alpha= | 20 | deg
JavaFoil+Calcfoil stall+Eppler ext transition |  |  |  | L/D Max: | 38.347 | at alpha= | 2.5 | deg
Re: | 250000 |  |  | Cd Min: | 0.00795 | at alpha= | -0.5 | deg
Mach: | 0.5 |  |  | Cl=0 at alpha= | -0.89552 | deg
|  |  |  | @ Cl=0.1, Cd= | 0.0079569
|  |  |  | @ Cl=0.4, Cd= | 0.098009
|  |  |  | @ Cl=0.6, Cd= | 0.13949
alpha (deg) | Cl | Cd | Cm | Cl/Cd
-20 | -1.004 | 0.25696 | 0.002 | -3.908
-19.5 | -0.979 | 0.25039 | 0.002 | -3.908
-19 | -0.953 | 0.24169 | 0.002 | -3.943
-18.5 | -0.928 | 0.23678 | 0.001 | -3.918
-18 | -0.902 | 0.22688 | 0.001 | -3.977
-17.5 | -0.875 | 0.22717 | 0.001 | -3.853
-17 | -0.849 | 0.21947 | 0 | -3.867
-16.5 | -0.823 | 0.219 | 0 | -3.758
-16 | -0.797 | 0.20378 | -0.001 | -3.913
-15.5 | -0.772 | 0.2572 | -0.001 | -3
-15 | -0.746 | 0.19693 | -0.001 | -3.787
-14.5 | -0.718 | 0.18391 | -0.002 | -3.905
-14 | -0.692 | 0.17708 | -0.002 | -3.909
-13.5 | -0.666 | 0.1635 | -0.002 | -4.076
-13 | -0.64 | 0.15941 | -0.003 | -4.017
-12.5 | -0.614 | 0.15713 | -0.003 | -3.91
-12 | -0.588 | 0.16275 | -0.003 | -3.614
-11.5 | -0.561 | 0.15338 | -0.003 | -3.657
-11 | -0.535 | 0.15015 | -0.004 | -3.561
-10.5 | -0.509 | 0.13708 | -0.004 | -3.71
-10 | -0.482 | 0.12663 | -0.004 | -3.809
-9.5 | -0.456 | 0.12161 | -0.005 | -3.75
-9 | -0.43 | 0.11883 | -0.005 | -3.616
-8.5 | -0.403 | 0.18809 | -0.005 | -2.142
-8 | -0.376 | 0.11368 | -0.005 | -3.31
-7.5 | -0.35 | 0.1025 | -0.006 | -3.414
-7 | -0.324 | 0.09915 | -0.006 | -3.263
-6.5 | -0.297 | 0.10069 | -0.005 | -2.947
-6 | -0.27 | 0.05875 | -0.006 | -4.603
-5.5 | -0.244 | 0.0891 | -0.006 | -2.738
-5 | -0.37 | 0.04491 | -0.006 | -8.235
-4.5 | -0.354 | 0.04009 | -0.007 | -8.819
-4 | -0.318 | 0.0365 | -0.008 | -8.702
-3.5 | -0.273 | 0.03395 | -0.008 | -8.043
-3 | -0.224 | 0.03207 | -0.009 | -6.975
-2.5 | -0.172 | 0.03042 | -0.01 | -5.653
-2 | -0.147 | 0.01038 | -0.023 | -14.173
-1.5 | -0.081 | 0.01007 | -0.024 | -8.007
-1 | -0.014 | 0.00796 | -0.024 | -1.711
-0.5 | 0.053 | 0.00795 | -0.025 | 6.722
0 | 0.121 | 0.00796 | -0.026 | 15.179
0.5 | 0.188 | 0.00799 | -0.027 | 23.467
1 | 0.254 | 0.00804 | -0.027 | 31.574
1.5 | 0.321 | 0.01157 | -0.028 | 27.742
2 | 0.386 | 0.01196 | -0.029 | 32.287
2.5 | 0.45 | 0.01175 | -0.03 | 38.347
3 | 0.414 | 0.03158 | -0.014 | 13.101
3.5 | 0.459 | 0.03347 | -0.013 | 13.708
4 | 0.497 | 0.03574 | -0.013 | 13.916
4.5 | 0.523 | 0.03902 | -0.012 | 13.406
5 | 0.52 | 0.04479 | -0.011 | 11.617
5.5 | 0.338 | 0.07528 | -0.012 | 4.486
6 | 0.364 | 0.07937 | -0.013 | 4.585
6.5 | 0.39 | 0.09685 | -0.012 | 4.026
7 | 0.417 | 0.09998 | -0.015 | 4.166
7.5 | 0.443 | 0.10242 | -0.015 | 4.322
8 | 0.469 | 0.10788 | -0.015 | 4.343
8.5 | 0.495 | 0.11046 | -0.015 | 4.477
9 | 0.521 | 0.13092 | -0.017 | 3.982
9.5 | 0.547 | 0.13656 | -0.018 | 4.007
10 | 0.573 | 0.1302 | -0.018 | 4.401
10.5 | 0.599 | 0.13914 | -0.018 | 4.304
11 | 0.624 | 0.14798 | -0.019 | 4.22
11.5 | 0.651 | 0.15277 | -0.02 | 4.259
12 | 0.677 | 0.15218 | -0.021 | 4.45
12.5 | 0.703 | 0.15601 | -0.021 | 4.504
13 | 0.728 | 0.16006 | -0.022 | 4.549
13.5 | 0.753 | 0.1754 | -0.022 | 4.296
14 | 0.779 | 0.18243 | -0.022 | 4.27
14.5 | 0.806 | 0.18404 | -0.024 | 4.38
15 | 0.831 | 0.1977 | -0.025 | 4.205
15.5 | 0.856 | 0.20396 | -0.025 | 4.199
16 | 0.882 | 0.20793 | -0.025 | 4.24
16.5 | 0.907 | 0.21287 | -0.026 | 4.261
17 | 0.934 | 0.2186 | -0.028 | 4.273
17.5 | 0.959 | 0.2253 | -0.028 | 4.257
18 | 0.984 | 0.24051 | -0.028 | 4.09
18.5 | 1.009 | 0.24721 | -0.029 | 4.08
19 | 1.034 | 0.25381 | -0.029 | 4.073
19.5 | 1.061 | 0.25796 | -0.031 | 4.113
20 | 1.085 | 0.26146 | -0.031 | 4.151

## 24. Re 250k Mach 0.50 (2)
BIGFOIL.COM POLAR EXPORT
NACA66-109
NACA66-109 |  |  |  | Cl Max: | 0.9809 | at alpha= | 20 | deg
XFOIL ncrit=9 |  |  |  | L/D Max: | 39.1287 | at alpha= | 2.5 | deg
Re: | 250000 |  |  | Cd Min: | 0.28735 | at alpha= | 20 | deg
Mach: | 0.5 |  |  | Cl=0 at alpha= | -0.37403 | deg
|  |  |  | @ Cl=0.1, Cd= | 0.013743
|  |  |  | @ Cl=0.4, Cd= | 0.013782
|  |  |  | @ Cl=0.6, Cd= | 0.021221
alpha (deg) | Cl | Cd | Cm | Cl/Cd
-20 | -0.8609 | 0.27417 | 0.0681 | -3.14
-19.5 | -0.8392 | 0.266 | 0.063 | -3.1549
-19 | -0.8176 | 0.25786 | 0.0579 | -3.1707
-18.5 | -0.7961 | 0.24968 | 0.0529 | -3.1885
-18 | -0.7742 | 0.24146 | 0.0477 | -3.2063
-17.5 | -0.7532 | 0.23429 | 0.0415 | -3.2148
-17 | -0.7357 | 0.22815 | 0.0351 | -3.2246
-16.5 | -0.7197 | 0.22155 | 0.0292 | -3.2485
-15.5 | -0.6711 | 0.19982 | 0.0237 | -3.3585
-15 | -0.6514 | 0.19173 | 0.0194 | -3.3975
-14.5 | -0.6322 | 0.18364 | 0.0149 | -3.4426
-14 | -0.6145 | 0.17584 | 0.0098 | -3.4947
-13.5 | -0.6048 | 0.16971 | 0.0032 | -3.5637
-13 | -0.5916 | 0.16185 | -0.0023 | -3.6552
-12.5 | -0.5773 | 0.15341 | -0.007 | -3.7631
-12 | -0.5552 | 0.14207 | -0.0069 | -3.9079
-11.5 | -0.5402 | 0.13413 | -0.0098 | -4.0274
-11 | -0.5284 | 0.12614 | -0.0134 | -4.189
-10.5 | -0.5259 | 0.11859 | -0.0215 | -4.4346
-10 | -0.5222 | 0.11014 | -0.0282 | -4.7412
-9.5 | -0.5106 | 0.1004 | -0.0272 | -5.0857
-9 | -0.5024 | 0.09266 | -0.0296 | -5.422
-8.5 | -0.5 | 0.08437 | -0.034 | -5.9263
-8 | -0.5143 | 0.07375 | -0.0481 | -6.9736
-7.5 | -0.5523 | 0.0681 | -0.0491 | -8.1101
-7 | -0.6007 | 0.0656 | -0.0387 | -9.157
-6 | -0.5853 | 0.04861 | -0.0387 | -12.0407
-5.5 | -0.5561 | 0.0406 | -0.0414 | -13.697
-5 | -0.5065 | 0.03204 | -0.0413 | -15.8084
-4.5 | -0.4469 | 0.02522 | -0.0402 | -17.7201
-4 | -0.3826 | 0.0207 | -0.0392 | -18.4831
-3.5 | -0.3109 | 0.01765 | -0.0393 | -17.6147
-3 | -0.2387 | 0.01529 | -0.0405 | -15.6115
-2.5 | -0.1937 | 0.01415 | -0.0368 | -13.689
-2 | -0.1775 | 0.011 | -0.0293 | -16.1364
-1.5 | -0.1299 | 0.01213 | -0.021 | -10.709
-1 | -0.0923 | 0.01337 | -0.0119 | -6.9035
-0.5 | -0.013 | 0.01372 | -0.0139 | -0.94752
0 | 0.0386 | 0.01378 | -0.0119 | 2.8012
0.5 | 0.1216 | 0.01373 | -0.0159 | 8.8565
1 | 0.1767 | 0.01372 | -0.0146 | 12.879
1.5 | 0.2492 | 0.01364 | -0.0163 | 18.2698
2 | 0.3358 | 0.01161 | -0.0157 | 28.9233
2.5 | 0.3952 | 0.0101 | -0.0098 | 39.1287
3 | 0.3988 | 0.01375 | 0.0002 | 29.0036
3.5 | 0.4575 | 0.01529 | 0.0011 | 29.9215
4 | 0.5289 | 0.01807 | 0 | 29.2695
4.5 | 0.6054 | 0.02146 | -0.0006 | 28.2106
5 | 0.68 | 0.02684 | -0.0012 | 25.3353
5.5 | 0.7351 | 0.03376 | -0.0007 | 21.7743
6 | 0.7182 | 0.03814 | 0.0115 | 18.8306
7.5 | 0.6808 | 0.05999 | 0.0263 | 11.3486
8 | 0.6568 | 0.06837 | 0.0237 | 9.6066
8.5 | 0.647 | 0.07772 | 0.0187 | 8.3248
9 | 0.6469 | 0.08799 | 0.0172 | 7.352
9.5 | 0.6315 | 0.10101 | 0.0005 | 6.2519
10 | 0.6372 | 0.10991 | -0.0039 | 5.7975
11 | 0.6536 | 0.12917 | -0.0108 | 5.06
11.5 | 0.6572 | 0.13846 | -0.0194 | 4.7465
12 | 0.6694 | 0.14731 | -0.024 | 4.5442
12.5 | 0.6852 | 0.15586 | -0.0277 | 4.3963
13.5 | 0.724 | 0.17657 | -0.0335 | 4.1004
14 | 0.7376 | 0.18498 | -0.04 | 3.9875
14.5 | 0.7492 | 0.19192 | -0.0479 | 3.9037
15 | 0.7684 | 0.20041 | -0.0531 | 3.8341
15.5 | 0.7889 | 0.20881 | -0.0577 | 3.7781
16 | 0.8115 | 0.21804 | -0.0612 | 3.7218
16.5 | 0.8392 | 0.23173 | -0.0636 | 3.6215
17 | 0.8564 | 0.23934 | -0.07 | 3.5782
17.5 | 0.8734 | 0.24615 | -0.0768 | 3.5482
18 | 0.8931 | 0.25308 | -0.0839 | 3.5289
18.5 | 0.9151 | 0.26151 | -0.0897 | 3.4993
19 | 0.9372 | 0.27016 | -0.0952 | 3.4691
19.5 | 0.959 | 0.27872 | -0.1006 | 3.4407
20 | 0.9809 | 0.28735 | -0.106 | 3.4136

## 25. Re 500k Mach 0.00 (1)
BIGFOIL.COM POLAR EXPORT
NACA66-109
NACA66-109 |  |  |  | Cl Max: | 0.674 | at alpha= | 8.5 | deg
JavaFoil+Calcfoil stall+Eppler ext transition |  |  |  | L/D Max: | 62.924 | at alpha= | 4 | deg
Re: | 500000 |  |  | Cd Min: | 0.00491 | at alpha= | 1.5 | deg
Mach: | 0 |  |  | Cl=0 at alpha= | -0.89655 | deg
|  |  |  | @ Cl=0.1, Cd= | 0.0051892
|  |  |  | @ Cl=0.4, Cd= | 0.0081738
|  |  |  | @ Cl=0.6, Cd= | 0.11981
alpha (deg) | Cl | Cd | Cm | Cl/Cd
-14.5 | -0.389 | 0.13655 | -0.001 | -2.85
-14 | -0.413 | 0.12621 | -0.001 | -3.273
-13.5 | -0.437 | 0.12205 | -0.002 | -3.583
-13 | -0.462 | 0.11405 | -0.002 | -4.048
-12.5 | -0.485 | 0.10311 | -0.002 | -4.707
-12 | -0.508 | 0.09878 | -0.002 | -5.143
-11.5 | -0.529 | 0.09207 | -0.002 | -5.745
-11 | -0.546 | 0.09032 | -0.003 | -6.041
-10.5 | -0.553 | 0.08483 | -0.003 | -6.521
-10 | -0.557 | 0.07598 | -0.003 | -7.335
-9.5 | -0.558 | 0.07007 | -0.003 | -7.959
-9 | -0.554 | 0.06455 | -0.003 | -8.58
-8.5 | -0.546 | 0.05956 | -0.004 | -9.16
-8 | -0.533 | 0.05599 | -0.004 | -9.513
-7.5 | -0.515 | 0.05159 | -0.004 | -9.989
-7 | -0.493 | 0.04746 | -0.005 | -10.392
-6.5 | -0.467 | 0.04442 | -0.005 | -10.512
-6 | -0.437 | 0.04154 | -0.006 | -10.513
-5.5 | -0.403 | 0.03922 | -0.006 | -10.266
-5 | -0.366 | 0.03687 | -0.007 | -9.917
-4.5 | -0.326 | 0.03482 | -0.007 | -9.362
-4 | -0.284 | 0.03293 | -0.008 | -8.633
-3.5 | -0.298 | 0.00813 | -0.018 | -36.689
-3 | -0.243 | 0.00786 | -0.018 | -30.857
-2.5 | -0.186 | 0.00766 | -0.019 | -24.217
-2 | -0.128 | 0.00754 | -0.02 | -16.973
-1.5 | -0.07 | 0.00732 | -0.02 | -9.568
-1 | -0.012 | 0.00496 | -0.021 | -2.391
-0.5 | 0.046 | 0.00518 | -0.022 | 8.968
0 | 0.105 | 0.00519 | -0.023 | 20.207
0.5 | 0.163 | 0.00517 | -0.023 | 31.514
1 | 0.221 | 0.00492 | -0.024 | 44.919
1.5 | 0.279 | 0.00491 | -0.025 | 56.823
2 | 0.336 | 0.00799 | -0.025 | 42.093
2.5 | 0.393 | 0.00815 | -0.026 | 48.202
3 | 0.449 | 0.00834 | -0.027 | 53.848
3.5 | 0.503 | 0.00862 | -0.027 | 58.312
4 | 0.555 | 0.00881 | -0.028 | 62.924
4.5 | 0.487 | 0.03448 | -0.013 | 14.113
5 | 0.524 | 0.03626 | -0.013 | 14.45
5.5 | 0.557 | 0.03874 | -0.012 | 14.382
6 | 0.587 | 0.04134 | -0.012 | 14.21
6.5 | 0.614 | 0.04428 | -0.012 | 13.861
7 | 0.636 | 0.04793 | -0.012 | 13.267
7.5 | 0.653 | 0.05149 | -0.011 | 12.685
8 | 0.666 | 0.05513 | -0.011 | 12.08
8.5 | 0.674 | 0.06117 | -0.011 | 11.017
9 | 0.673 | 0.06576 | -0.011 | 10.236
9.5 | 0.663 | 0.07145 | -0.012 | 9.275
10 | 0.647 | 0.07865 | -0.012 | 8.226
10.5 | 0.627 | 0.08628 | -0.012 | 7.265
11 | 0.603 | 0.0942 | -0.012 | 6.403
11.5 | 0.577 | 0.10138 | -0.013 | 5.692
12 | 0.549 | 0.11197 | -0.014 | 4.905
12.5 | 0.52 | 0.11079 | -0.014 | 4.698
13 | 0.491 | 0.11414 | -0.015 | 4.304
13.5 | 0.462 | 0.11981 | -0.015 | 3.86

## 26. Re 500k Mach 0.00 (2)
BIGFOIL.COM POLAR EXPORT
NACA66-109
NACA66-109 |  |  |  | Cl Max: | 0.712 | at alpha= | 6.5 | deg
XFOIL ncrit=9 |  |  |  | L/D Max: | 52.9556 | at alpha= | 2.5 | deg
Re: | 500000 |  |  | Cd Min: | 0.02505 | at alpha= | 6.5 | deg
Mach: | 0 |  |  | Cl=0 at alpha= | -99 | deg
|  |  |  | @ Cl=0.1, Cd= | 0.0071317
|  |  |  | @ Cl=0.4, Cd= | 0.010469
|  |  |  | @ Cl=0.6, Cd= | 0.017376
alpha (deg) | Cl | Cd | Cm | Cl/Cd
0 | 0.0849 | 0.00714 | -0.0207 | 11.8908
0.5 | 0.1397 | 0.00711 | -0.0205 | 19.6484
1 | 0.194 | 0.00707 | -0.0203 | 27.4399
1.5 | 0.2457 | 0.00682 | -0.019 | 36.0264
2 | 0.2962 | 0.00659 | -0.0172 | 44.9469
2.5 | 0.3458 | 0.00653 | -0.0156 | 52.9556
3 | 0.3651 | 0.00927 | -0.0094 | 39.3851
3.5 | 0.4047 | 0.01063 | -0.0067 | 38.0715
4 | 0.4459 | 0.01173 | -0.0039 | 38.0136
4.5 | 0.4892 | 0.0125 | -0.0015 | 39.136
5 | 0.5334 | 0.01379 | 0.0005 | 38.6802
5.5 | 0.5872 | 0.01672 | 0.0004 | 35.1196
6 | 0.6498 | 0.01993 | -0.0011 | 32.6041
6.5 | 0.712 | 0.02505 | -0.0025 | 28.4232

## 27. Re 500k Mach 0.10 (1)
BIGFOIL.COM POLAR EXPORT
NACA66-109
NACA66-109 |  |  |  | Cl Max: | 0.667 | at alpha= | 8.5 | deg
JavaFoil+Calcfoil stall+Eppler ext transition |  |  |  | L/D Max: | 62.455 | at alpha= | 4 | deg
Re: | 500000 |  |  | Cd Min: | 0.00491 | at alpha= | 1 | deg
Mach: | 0.1 |  |  | Cl=0 at alpha= | -0.89831 | deg
|  |  |  | @ Cl=0.1, Cd= | 0.00518
|  |  |  | @ Cl=0.4, Cd= | 0.0081614
|  |  |  | @ Cl=0.6, Cd= | 0.12581
alpha (deg) | Cl | Cd | Cm | Cl/Cd
-14.5 | -0.346 | 0.14301 | -0.001 | -2.422
-14 | -0.373 | 0.12867 | -0.001 | -2.897
-13.5 | -0.4 | 0.12599 | -0.002 | -3.175
-13 | -0.427 | 0.1164 | -0.002 | -3.671
-12.5 | -0.454 | 0.10472 | -0.002 | -4.34
-12 | -0.481 | 0.10054 | -0.002 | -4.783
-11.5 | -0.505 | 0.10345 | -0.002 | -4.886
-11 | -0.526 | 0.09321 | -0.003 | -5.643
-10.5 | -0.537 | 0.08736 | -0.003 | -6.145
-10 | -0.544 | 0.07808 | -0.003 | -6.969
-9.5 | -0.547 | 0.0709 | -0.003 | -7.721
-9 | -0.546 | 0.06529 | -0.003 | -8.365
-8.5 | -0.54 | 0.06031 | -0.004 | -8.955
-8 | -0.529 | 0.05701 | -0.004 | -9.28
-7.5 | -0.513 | 0.05135 | -0.004 | -9.993
-7 | -0.492 | 0.04778 | -0.005 | -10.307
-6.5 | -0.467 | 0.04465 | -0.005 | -10.46
-6 | -0.437 | 0.04205 | -0.006 | -10.397
-5.5 | -0.404 | 0.03924 | -0.006 | -10.288
-5 | -0.367 | 0.03692 | -0.007 | -9.938
-4.5 | -0.327 | 0.03491 | -0.007 | -9.375
-4 | -0.285 | 0.03299 | -0.008 | -8.654
-3.5 | -0.3 | 0.00811 | -0.018 | -36.987
-3 | -0.244 | 0.00794 | -0.018 | -30.699
-2.5 | -0.186 | 0.00774 | -0.019 | -24.093
-2 | -0.129 | 0.00752 | -0.02 | -17.104
-1.5 | -0.07 | 0.00739 | -0.021 | -9.525
-1 | -0.012 | 0.00495 | -0.021 | -2.41
-0.5 | 0.047 | 0.00518 | -0.022 | 9.029
0 | 0.105 | 0.00518 | -0.023 | 20.341
0.5 | 0.164 | 0.0052 | -0.023 | 31.517
1 | 0.222 | 0.00491 | -0.024 | 45.237
1.5 | 0.28 | 0.00493 | -0.025 | 56.896
2 | 0.338 | 0.00799 | -0.025 | 42.296
2.5 | 0.395 | 0.00814 | -0.026 | 48.541
3 | 0.451 | 0.00838 | -0.027 | 53.842
3.5 | 0.505 | 0.00869 | -0.028 | 58.128
4 | 0.557 | 0.00892 | -0.028 | 62.455
4.5 | 0.488 | 0.03456 | -0.013 | 14.13
5 | 0.526 | 0.03638 | -0.013 | 14.455
5.5 | 0.559 | 0.03883 | -0.013 | 14.39
6 | 0.588 | 0.04153 | -0.012 | 14.169
6.5 | 0.614 | 0.04485 | -0.012 | 13.687
7 | 0.635 | 0.048 | -0.012 | 13.223
7.5 | 0.651 | 0.05191 | -0.011 | 12.535
8 | 0.662 | 0.05572 | -0.011 | 11.875
8.5 | 0.667 | 0.06129 | -0.011 | 10.89
9 | 0.664 | 0.06677 | -0.011 | 9.941
9.5 | 0.65 | 0.07295 | -0.012 | 8.907
10 | 0.63 | 0.0807 | -0.012 | 7.809
10.5 | 0.606 | 0.08827 | -0.012 | 6.863
11 | 0.578 | 0.0972 | -0.013 | 5.947
11.5 | 0.548 | 0.11045 | -0.014 | 4.96
12 | 0.516 | 0.10174 | -0.014 | 5.072
12.5 | 0.483 | 0.11157 | -0.014 | 4.333
13 | 0.451 | 0.11409 | -0.015 | 3.952
13.5 | 0.419 | 0.12581 | -0.015 | 3.331

## 28. Re 500k Mach 0.10 (2)
BIGFOIL.COM POLAR EXPORT
NACA66-109
NACA66-109 |  |  |  | Cl Max: | 0.882 | at alpha= | 20 | deg
XFOIL ncrit=9 |  |  |  | L/D Max: | 53.084 | at alpha= | 2.5 | deg
Re: | 500000 |  |  | Cd Min: | 0.25736 | at alpha= | 20 | deg
Mach: | 0.1 |  |  | Cl=0 at alpha= | -0.79183 | deg
|  |  |  | @ Cl=0.1, Cd= | 0.007152
|  |  |  | @ Cl=0.4, Cd= | 0.010489
|  |  |  | @ Cl=0.6, Cd= | 0.01747
alpha (deg) | Cl | Cd | Cm | Cl/Cd
-7 | -0.5875 | 0.0367 | -0.0389 | -16.0082
-6.5 | -0.5379 | 0.03225 | -0.0412 | -16.6791
-6 | -0.4784 | 0.03043 | -0.0414 | -15.7213
-5.5 | -0.4387 | 0.01887 | -0.0383 | -23.2485
-5 | -0.3908 | 0.01544 | -0.0371 | -25.3109
-4.5 | -0.3423 | 0.01339 | -0.0355 | -25.5639
-4 | -0.2954 | 0.01207 | -0.0336 | -24.4739
-3.5 | -0.2503 | 0.01078 | -0.0317 | -23.2189
-3 | -0.2005 | 0.01011 | -0.0307 | -19.8318
-2.5 | -0.1558 | 0.00869 | -0.0291 | -17.9287
-2 | -0.1232 | 0.00652 | -0.0254 | -18.8957
-1.5 | -0.0722 | 0.0067 | -0.0238 | -10.7761
-1 | -0.0219 | 0.00698 | -0.022 | -3.1375
-0.5 | 0.0307 | 0.00712 | -0.0209 | 4.3118
0 | 0.0852 | 0.00716 | -0.0207 | 11.8994
0.5 | 0.1404 | 0.00713 | -0.0206 | 19.6914
1 | 0.195 | 0.00709 | -0.0204 | 27.5035
1.5 | 0.2471 | 0.00684 | -0.0191 | 36.1257
2 | 0.2977 | 0.0066 | -0.0173 | 45.1061
2.5 | 0.3477 | 0.00655 | -0.0156 | 53.084
3 | 0.3649 | 0.00951 | -0.0091 | 38.3701
3.5 | 0.4065 | 0.01067 | -0.0066 | 38.0975
4 | 0.4481 | 0.01176 | -0.0038 | 38.1037
4.5 | 0.4912 | 0.0126 | -0.0013 | 38.9841
5 | 0.5353 | 0.01394 | 0.0009 | 38.4003
5.5 | 0.5896 | 0.0169 | 0.0008 | 34.8876
6 | 0.652 | 0.02032 | -0.0005 | 32.0866
6.5 | 0.7138 | 0.02572 | -0.0018 | 27.7527
7 | 0.7539 | 0.03334 | -0.0002 | 22.6125
7.5 | 0.7511 | 0.04533 | 0.0055 | 16.5696
8 | 0.762 | 0.05225 | 0.0093 | 14.5837
8.5 | 0.7783 | 0.05706 | 0.013 | 13.64
9 | 0.767 | 0.0648 | 0.0161 | 11.8364
9.5 | 0.7334 | 0.07262 | 0.0176 | 10.0991
10 | 0.6995 | 0.08487 | 0.0098 | 8.242
10.5 | 0.6845 | 0.0987 | -0.0007 | 6.9352
11 | 0.6795 | 0.10967 | -0.007 | 6.1959
11.5 | 0.6788 | 0.11972 | -0.0122 | 5.6699
12 | 0.6843 | 0.12798 | -0.0162 | 5.3469
12.5 | 0.6919 | 0.13591 | -0.0196 | 5.0909
13 | 0.6899 | 0.14704 | -0.0233 | 4.6919
13.5 | 0.6984 | 0.15631 | -0.0279 | 4.468
14 | 0.7083 | 0.16551 | -0.0329 | 4.2795
14.5 | 0.7171 | 0.17436 | -0.039 | 4.1128
15 | 0.7293 | 0.18271 | -0.0435 | 3.9916
15.5 | 0.7428 | 0.19061 | -0.0478 | 3.897
16 | 0.757 | 0.19816 | -0.0519 | 3.8201
16.5 | 0.7719 | 0.20531 | -0.0558 | 3.7597
17 | 0.7886 | 0.21231 | -0.0589 | 3.7144
17.5 | 0.8043 | 0.22173 | -0.0623 | 3.6274
18 | 0.8193 | 0.22926 | -0.0669 | 3.5737
18.5 | 0.8334 | 0.2363 | -0.072 | 3.5269
19 | 0.8483 | 0.24317 | -0.0779 | 3.4885
19.5 | 0.8655 | 0.25042 | -0.0825 | 3.4562
20 | 0.882 | 0.25736 | -0.0869 | 3.4271

## 29. Re 500k Mach 0.25 (1)
BIGFOIL.COM POLAR EXPORT
NACA66-109
NACA66-109 |  |  |  | Cl Max: | 0.626 | at alpha= | 7.5 | deg
JavaFoil+Calcfoil stall+Eppler ext transition |  |  |  | L/D Max: | 59.015 | at alpha= | 3.5 | deg
Re: | 500000 |  |  | Cd Min: | 0.00476 | at alpha= | 1 | deg
Mach: | 0.25 |  |  | Cl=0 at alpha= | -0.9 | deg
|  |  |  | @ Cl=0.1, Cd= | 0.12218
|  |  |  | @ Cl=0.4, Cd= | 0.12218
|  |  |  | @ Cl=0.6, Cd= | 0.12218
alpha (deg) | Cl | Cd | Cm | Cl/Cd
-13 | -0.068 | 0.12399 | -0.002 | -0.548
-12.5 | -0.126 | 0.12776 | -0.002 | -0.984
-12 | -0.219 | 0.11161 | -0.002 | -1.961
-11.5 | -0.289 | 0.10363 | -0.003 | -2.786
-11 | -0.348 | 0.09596 | -0.003 | -3.628
-10.5 | -0.391 | 0.08668 | -0.003 | -4.508
-10 | -0.427 | 0.07747 | -0.003 | -5.514
-9.5 | -0.457 | 0.07252 | -0.004 | -6.296
-9 | -0.478 | 0.06739 | -0.004 | -7.098
-8.5 | -0.492 | 0.06536 | -0.004 | -7.525
-8 | -0.497 | 0.06071 | -0.004 | -8.184
-7.5 | -0.494 | 0.05346 | -0.004 | -9.236
-7 | -0.483 | 0.04921 | -0.005 | -9.807
-6.5 | -0.464 | 0.0454 | -0.005 | -10.224
-6 | -0.439 | 0.04227 | -0.006 | -10.393
-5.5 | -0.409 | 0.03994 | -0.006 | -10.231
-5 | -0.373 | 0.0374 | -0.007 | -9.98
-4.5 | -0.334 | 0.03535 | -0.007 | -9.448
-4 | -0.292 | 0.03325 | -0.008 | -8.788
-3.5 | -0.307 | 0.00826 | -0.018 | -37.205
-3 | -0.25 | 0.00797 | -0.019 | -31.384
-2.5 | -0.191 | 0.0078 | -0.02 | -24.522
-2 | -0.132 | 0.00758 | -0.02 | -17.426
-1.5 | -0.072 | 0.0074 | -0.021 | -9.772
-1 | -0.012 | 0.00495 | -0.022 | -2.475
-0.5 | 0.048 | 0.005 | -0.023 | 9.603
0 | 0.108 | 0.00497 | -0.023 | 21.775
0.5 | 0.168 | 0.00493 | -0.024 | 34.138
1 | 0.228 | 0.00476 | -0.025 | 48.008
1.5 | 0.288 | 0.00495 | -0.025 | 58.166
2 | 0.347 | 0.00801 | -0.026 | 43.296
2.5 | 0.405 | 0.00827 | -0.027 | 49.019
3 | 0.463 | 0.00852 | -0.028 | 54.312
3.5 | 0.518 | 0.00877 | -0.028 | 59.015
4 | 0.46 | 0.03275 | -0.013 | 14.038
4.5 | 0.499 | 0.03469 | -0.013 | 14.372
5 | 0.534 | 0.03685 | -0.013 | 14.501
5.5 | 0.565 | 0.03945 | -0.013 | 14.321
6 | 0.591 | 0.0423 | -0.012 | 13.96
6.5 | 0.61 | 0.04556 | -0.012 | 13.383
7 | 0.622 | 0.04944 | -0.011 | 12.58
7.5 | 0.626 | 0.05431 | -0.011 | 11.532
8 | 0.622 | 0.06032 | -0.012 | 10.319
8.5 | 0.61 | 0.06799 | -0.012 | 8.969
9 | 0.582 | 0.07684 | -0.012 | 7.571
9.5 | 0.536 | 0.08665 | -0.013 | 6.187
10 | 0.481 | 0.09792 | -0.013 | 4.91
10.5 | 0.417 | 0.0921 | -0.014 | 4.531
11 | 0.347 | 0.0993 | -0.014 | 3.493
11.5 | 0.27 | 0.109 | -0.015 | 2.473
12 | 0.178 | 0.11022 | -0.016 | 1.611
12.5 | 0.075 | 0.12218 | -0.016 | 0.612

## 30. Re 500k Mach 0.25 (2)
BIGFOIL.COM POLAR EXPORT
NACA66-109
NACA66-109 |  |  |  | Cl Max: | 0.8997 | at alpha= | 20 | deg
XFOIL ncrit=9 |  |  |  | L/D Max: | 53.3333 | at alpha= | 2.5 | deg
Re: | 500000 |  |  | Cd Min: | 0.26245 | at alpha= | 20 | deg
Mach: | 0.25 |  |  | Cl=0 at alpha= | -0.7869 | deg
|  |  |  | @ Cl=0.1, Cd= | 0.0072678
|  |  |  | @ Cl=0.4, Cd= | 0.01066
|  |  |  | @ Cl=0.6, Cd= | 0.017897
alpha (deg) | Cl | Cd | Cm | Cl/Cd
-12.5 | -0.5691 | 0.13844 | -0.0036 | -4.1108
-12 | -0.5601 | 0.13061 | -0.007 | -4.2883
-11.5 | -0.5526 | 0.12257 | -0.0107 | -4.5084
-11 | -0.5467 | 0.11426 | -0.0146 | -4.7847
-10.5 | -0.5422 | 0.10501 | -0.0207 | -5.1633
-10 | -0.5379 | 0.09589 | -0.0263 | -5.6096
-9.5 | -0.5378 | 0.08562 | -0.033 | -6.2812
-9 | -0.5469 | 0.07405 | -0.0425 | -7.3856
-8.5 | -0.5698 | 0.06609 | -0.0448 | -8.6216
-8 | -0.5914 | 0.0598 | -0.0415 | -9.8896
-7.5 | -0.6025 | 0.05384 | -0.0373 | -11.1906
-7 | -0.5859 | 0.04097 | -0.0424 | -14.3007
-6.5 | -0.5391 | 0.03527 | -0.0449 | -15.2849
-6 | -0.4836 | 0.03223 | -0.0445 | -15.0047
-5.5 | -0.4502 | 0.02068 | -0.0407 | -21.7698
-5 | -0.4023 | 0.01655 | -0.039 | -24.3082
-4.5 | -0.3517 | 0.01414 | -0.0373 | -24.8727
-4 | -0.3028 | 0.01251 | -0.0353 | -24.2046
-3.5 | -0.2559 | 0.01118 | -0.0332 | -22.8891
-3 | -0.2062 | 0.01027 | -0.0318 | -20.0779
-2.5 | -0.1548 | 0.00955 | -0.0307 | -16.2094
-2 | -0.1272 | 0.0066 | -0.0262 | -19.2727
-1.5 | -0.0747 | 0.00677 | -0.0246 | -11.034
-1 | -0.0231 | 0.00707 | -0.0224 | -3.2673
-0.5 | 0.0311 | 0.00725 | -0.0215 | 4.2897
0 | 0.0872 | 0.00727 | -0.0211 | 11.9945
0.5 | 0.1445 | 0.00726 | -0.0213 | 19.9036
1 | 0.2007 | 0.00721 | -0.0209 | 27.8363
1.5 | 0.2545 | 0.00693 | -0.0195 | 36.7244
2 | 0.3063 | 0.00667 | -0.0175 | 45.922
2.5 | 0.3568 | 0.00669 | -0.0155 | 53.3333
3 | 0.3686 | 0.01018 | -0.008 | 36.2083
3.5 | 0.4164 | 0.01091 | -0.006 | 38.1668
4 | 0.4595 | 0.01203 | -0.0032 | 38.1962
4.5 | 0.5021 | 0.01314 | -0.0001 | 38.2116
5 | 0.5465 | 0.01487 | 0.0026 | 36.7518
5.5 | 0.602 | 0.01801 | 0.0032 | 33.4259
6 | 0.6632 | 0.02266 | 0.0028 | 29.2674
6.5 | 0.7217 | 0.02923 | 0.0021 | 24.6904
7 | 0.7531 | 0.03634 | 0.0049 | 20.7237
7.5 | 0.7458 | 0.04815 | 0.0096 | 15.4891
8 | 0.7479 | 0.05551 | 0.0133 | 13.4732
8.5 | 0.7383 | 0.06253 | 0.0167 | 11.8071
9 | 0.7099 | 0.06906 | 0.0199 | 10.2795
9.5 | 0.6827 | 0.07788 | 0.017 | 8.7661
10 | 0.6661 | 0.09085 | 0.0071 | 7.3319
10.5 | 0.6646 | 0.10318 | -0.0016 | 6.4412
11 | 0.6677 | 0.11392 | -0.0088 | 5.8611
11.5 | 0.6699 | 0.1242 | -0.0146 | 5.3937
12 | 0.6753 | 0.13334 | -0.0192 | 5.0645
12.5 | 0.6831 | 0.14193 | -0.0234 | 4.8129
13 | 0.6901 | 0.15054 | -0.0251 | 4.5842
13.5 | 0.7003 | 0.15976 | -0.0297 | 4.3835
14 | 0.7116 | 0.16902 | -0.0347 | 4.2102
14.5 | 0.7232 | 0.17761 | -0.0399 | 4.0718
15 | 0.7351 | 0.18599 | -0.0458 | 3.9524
15.5 | 0.75 | 0.19414 | -0.0503 | 3.8632
16 | 0.7655 | 0.20196 | -0.0546 | 3.7904
16.5 | 0.7813 | 0.20941 | -0.0588 | 3.731
17 | 0.798 | 0.21663 | -0.0628 | 3.6837
18 | 0.8334 | 0.23364 | -0.0699 | 3.567
18.5 | 0.8487 | 0.24089 | -0.0751 | 3.5232
19 | 0.8639 | 0.24778 | -0.081 | 3.4866
19.5 | 0.882 | 0.25519 | -0.0862 | 3.4562
20 | 0.8997 | 0.26245 | -0.0909 | 3.4281

## 31. Re 500k Mach 0.50 (1)
BIGFOIL.COM POLAR EXPORT
NACA66-109
NACA66-109 |  |  |  | Cl Max: | 1.085 | at alpha= | 20 | deg
JavaFoil+Calcfoil stall+Eppler ext transition |  |  |  | L/D Max: | 53.009 | at alpha= | 1 | deg
Re: | 500000 |  |  | Cd Min: | 0.00473 | at alpha= | 0.5 | deg
Mach: | 0.5 |  |  | Cl=0 at alpha= | -0.89706 | deg
|  |  |  | @ Cl=0.1, Cd= | 0.0047531
|  |  |  | @ Cl=0.4, Cd= | 0.081797
|  |  |  | @ Cl=0.6, Cd= | 0.1135
alpha (deg) | Cl | Cd | Cm | Cl/Cd
-20 | -1.005 | 0.21911 | 0.002 | -4.585
-19.5 | -0.979 | 0.21111 | 0.002 | -4.636
-19 | -0.953 | 0.20361 | 0.002 | -4.681
-18.5 | -0.928 | 0.19964 | 0.001 | -4.647
-18 | -0.902 | 0.19818 | 0.001 | -4.553
-17.5 | -0.876 | 0.19738 | 0.001 | -4.44
-17 | -0.849 | 0.18822 | 0 | -4.509
-16.5 | -0.823 | 0.18048 | 0 | -4.56
-16 | -0.797 | 0.16979 | -0.001 | -4.697
-15.5 | -0.772 | 0.21404 | -0.001 | -3.606
-15 | -0.746 | 0.1655 | -0.001 | -4.507
-14.5 | -0.718 | 0.15378 | -0.002 | -4.671
-14 | -0.692 | 0.15065 | -0.002 | -4.596
-13.5 | -0.666 | 0.13908 | -0.002 | -4.792
-13 | -0.64 | 0.13518 | -0.003 | -4.738
-12.5 | -0.614 | 0.13283 | -0.003 | -4.625
-12 | -0.588 | 0.13632 | -0.003 | -4.315
-11.5 | -0.561 | 0.12688 | -0.003 | -4.421
-11 | -0.535 | 0.12365 | -0.004 | -4.325
-10.5 | -0.509 | 0.11162 | -0.004 | -4.557
-10 | -0.482 | 0.10556 | -0.004 | -4.57
-9.5 | -0.456 | 0.10393 | -0.005 | -4.389
-9 | -0.43 | 0.09829 | -0.005 | -4.372
-8.5 | -0.403 | 0.14676 | -0.005 | -2.745
-8 | -0.376 | 0.09565 | -0.005 | -3.935
-7.5 | -0.35 | 0.08677 | -0.006 | -4.034
-7 | -0.324 | 0.08509 | -0.006 | -3.804
-6.5 | -0.297 | 0.08442 | -0.006 | -3.517
-6 | -0.27 | 0.05196 | -0.006 | -5.206
-5.5 | -0.244 | 0.0453 | -0.006 | -5.386
-5 | -0.37 | 0.04146 | -0.006 | -8.921
-4.5 | -0.354 | 0.03766 | -0.007 | -9.392
-4 | -0.318 | 0.03483 | -0.008 | -9.121
-3.5 | -0.273 | 0.03249 | -0.009 | -8.412
-3 | -0.224 | 0.03065 | -0.01 | -7.314
-2.5 | -0.213 | 0.00943 | -0.022 | -22.583
-2 | -0.147 | 0.0091 | -0.023 | -16.18
-1.5 | -0.081 | 0.00856 | -0.024 | -9.424
-1 | -0.014 | 0.00478 | -0.024 | -2.86
-0.5 | 0.054 | 0.00476 | -0.025 | 11.277
0 | 0.121 | 0.00475 | -0.026 | 25.483
0.5 | 0.188 | 0.00473 | -0.027 | 39.771
1 | 0.255 | 0.00481 | -0.028 | 53.009
1.5 | 0.321 | 0.00936 | -0.028 | 34.313
2 | 0.387 | 0.0097 | -0.029 | 39.849
2.5 | 0.451 | 0.01014 | -0.03 | 44.488
3 | 0.513 | 0.0106 | -0.031 | 48.36
3.5 | 0.46 | 0.03181 | -0.014 | 14.448
4 | 0.498 | 0.03407 | -0.013 | 14.607
4.5 | 0.524 | 0.03713 | -0.013 | 14.099
5 | 0.52 | 0.04131 | -0.012 | 12.597
5.5 | 0.338 | 0.04467 | -0.013 | 7.563
6 | 0.364 | 0.0517 | -0.013 | 7.041
6.5 | 0.39 | 0.08176 | -0.013 | 4.772
7 | 0.417 | 0.08186 | -0.015 | 5.089
7.5 | 0.443 | 0.08642 | -0.015 | 5.123
8 | 0.469 | 0.08902 | -0.015 | 5.265
8.5 | 0.495 | 0.09345 | -0.016 | 5.294
9 | 0.521 | 0.10711 | -0.018 | 4.868
9.5 | 0.547 | 0.109 | -0.018 | 5.021
10 | 0.573 | 0.11002 | -0.018 | 5.209
10.5 | 0.599 | 0.11317 | -0.019 | 5.292
11 | 0.625 | 0.12178 | -0.019 | 5.128
11.5 | 0.651 | 0.12455 | -0.02 | 5.226
12 | 0.677 | 0.13008 | -0.021 | 5.206
12.5 | 0.703 | 0.1337 | -0.022 | 5.256
13 | 0.728 | 0.13752 | -0.022 | 5.296
13.5 | 0.754 | 0.14861 | -0.022 | 5.071
14 | 0.779 | 0.15186 | -0.023 | 5.131
14.5 | 0.806 | 0.15627 | -0.024 | 5.159
15 | 0.831 | 0.16597 | -0.025 | 5.009
15.5 | 0.856 | 0.17327 | -0.025 | 4.943
16 | 0.882 | 0.17507 | -0.025 | 5.036
16.5 | 0.907 | 0.17973 | -0.026 | 5.048
17 | 0.934 | 0.18382 | -0.028 | 5.082
17.5 | 0.959 | 0.18874 | -0.028 | 5.081
18 | 0.984 | 0.20394 | -0.028 | 4.824
18.5 | 1.009 | 0.20736 | -0.029 | 4.864
19 | 1.034 | 0.21205 | -0.03 | 4.877
19.5 | 1.061 | 0.21606 | -0.031 | 4.911
20 | 1.085 | 0.2202 | -0.031 | 4.929

## 32. Re 500k Mach 0.50 (2)
BIGFOIL.COM POLAR EXPORT
NACA66-109
NACA66-109 |  |  |  | Cl Max: | 0.9864 | at alpha= | 20 | deg
XFOIL ncrit=9 |  |  |  | L/D Max: | 49.0701 | at alpha= | 2 | deg
Re: | 500000 |  |  | Cd Min: | 0.28867 | at alpha= | 20 | deg
Mach: | 0.5 |  |  | Cl=0 at alpha= | -0.76789 | deg
|  |  |  | @ Cl=0.1, Cd= | 0.0078386
|  |  |  | @ Cl=0.4, Cd= | 0.011014
|  |  |  | @ Cl=0.6, Cd= | 0.019986
alpha (deg) | Cl | Cd | Cm | Cl/Cd
-20 | -0.8598 | 0.27459 | 0.068 | -3.1312
-19.5 | -0.8395 | 0.26716 | 0.0618 | -3.1423
-18.5 | -0.7961 | 0.24878 | 0.0526 | -3.2
-18 | -0.7748 | 0.24047 | 0.0481 | -3.222
-17.5 | -0.7535 | 0.2323 | 0.0433 | -3.2437
-17 | -0.7324 | 0.22412 | 0.0385 | -3.2679
-16.5 | -0.7115 | 0.21583 | 0.0338 | -3.2966
-16 | -0.6907 | 0.20759 | 0.029 | -3.3272
-15.5 | -0.6714 | 0.19962 | 0.0229 | -3.3634
-15 | -0.6555 | 0.19171 | 0.0171 | -3.4192
-14.5 | -0.6382 | 0.18339 | 0.0122 | -3.48
-14 | -0.616 | 0.17325 | 0.0104 | -3.5556
-13.5 | -0.5979 | 0.16556 | 0.0068 | -3.6114
-13 | -0.5814 | 0.1573 | 0.0026 | -3.6961
-12.5 | -0.5658 | 0.14902 | -0.0017 | -3.7968
-12 | -0.5544 | 0.14107 | -0.0077 | -3.93
-11.5 | -0.5417 | 0.13261 | -0.0125 | -4.0849
-11 | -0.5296 | 0.12404 | -0.0167 | -4.2696
-10.5 | -0.4231 | 0.1038 | -0.0239 | -4.0761
-10 | -0.517 | 0.10539 | -0.0232 | -4.9056
-9.5 | -0.5085 | 0.09773 | -0.0259 | -5.2031
-9 | -0.5027 | 0.08979 | -0.0297 | -5.5986
-8.5 | -0.4971 | 0.08058 | -0.0372 | -6.169
-8 | -0.4956 | 0.06982 | -0.0476 | -7.0983
-7 | -0.5313 | 0.0553 | -0.0516 | -9.6076
-6.5 | -0.5095 | 0.04599 | -0.0577 | -11.0785
-6 | -0.4948 | 0.0359 | -0.0591 | -13.7827
-5.5 | -0.4758 | 0.02818 | -0.0551 | -16.8843
-5 | -0.4425 | 0.02205 | -0.0495 | -20.068
-4.5 | -0.394 | 0.01843 | -0.0459 | -21.3782
-4 | -0.3354 | 0.01497 | -0.0432 | -22.4048
-3.5 | -0.2772 | 0.013 | -0.0408 | -21.3231
-3 | -0.2263 | 0.01127 | -0.0378 | -20.0799
-2.5 | -0.1706 | 0.01037 | -0.0357 | -16.4513
-2 | -0.1241 | 0.00859 | -0.0331 | -14.447
-1.5 | -0.0861 | 0.00708 | -0.0279 | -12.161
-1 | -0.0279 | 0.00749 | -0.0252 | -3.725
-0.5 | 0.0322 | 0.00779 | -0.0235 | 4.1335
0 | 0.0956 | 0.00784 | -0.0232 | 12.1939
0.5 | 0.16 | 0.00782 | -0.0232 | 20.4604
1 | 0.2244 | 0.00775 | -0.0229 | 28.9548
1.5 | 0.2855 | 0.00732 | -0.0211 | 39.0027
2 | 0.343 | 0.00699 | -0.018 | 49.0701
2.5 | 0.3574 | 0.00961 | -0.009 | 37.1904
3 | 0.4026 | 0.0111 | -0.0055 | 36.2703
3.5 | 0.4504 | 0.01225 | -0.0016 | 36.7673
4 | 0.4975 | 0.01378 | 0.0025 | 36.103
4.5 | 0.5508 | 0.01603 | 0.0061 | 34.3606
5 | 0.6039 | 0.0203 | 0.0092 | 29.7488
5.5 | 0.6486 | 0.02442 | 0.0142 | 26.5602
6 | 0.6844 | 0.03152 | 0.0172 | 21.7132
6.5 | 0.7141 | 0.03886 | 0.0183 | 18.3762
7 | 0.7135 | 0.04719 | 0.023 | 15.1197
7.5 | 0.6902 | 0.05437 | 0.0264 | 12.6945
8 | 0.6632 | 0.06343 | 0.024 | 10.4556
8.5 | 0.6456 | 0.07549 | 0.0145 | 8.5521
9 | 0.641 | 0.08689 | 0.0061 | 7.3771
9.5 | 0.6417 | 0.09674 | 0.0005 | 6.6332
10 | 0.6453 | 0.10634 | -0.0045 | 6.0683
10.5 | 0.6514 | 0.1154 | -0.0081 | 5.6447
11 | 0.6527 | 0.12673 | -0.0129 | 5.1503
11.5 | 0.6633 | 0.13666 | -0.0181 | 4.8537
12 | 0.6762 | 0.14621 | -0.0232 | 4.6249
12.5 | 0.6898 | 0.15555 | -0.029 | 4.4346
13 | 0.7035 | 0.16445 | -0.0359 | 4.2779
13.5 | 0.7205 | 0.17307 | -0.0406 | 4.1631
14 | 0.7398 | 0.18141 | -0.0443 | 4.0781
14.5 | 0.7602 | 0.19203 | -0.0475 | 3.9588
15 | 0.7785 | 0.20112 | -0.0529 | 3.8708
15.5 | 0.7958 | 0.20975 | -0.059 | 3.794
16 | 0.8145 | 0.2182 | -0.0657 | 3.7328
16.5 | 0.8358 | 0.22705 | -0.0712 | 3.6811
17 | 0.8572 | 0.23588 | -0.0765 | 3.6341
17.5 | 0.8787 | 0.24454 | -0.0817 | 3.5933
18 | 0.9003 | 0.25314 | -0.087 | 3.5565
18.5 | 0.9218 | 0.26157 | -0.0919 | 3.5241
19 | 0.9445 | 0.27201 | -0.0959 | 3.4723
19.5 | 0.9648 | 0.28028 | -0.1022 | 3.4423
20 | 0.9864 | 0.28867 | -0.1089 | 3.4171

## 33. Re 750k Mach 0.00 (1)
BIGFOIL.COM POLAR EXPORT
NACA66-109
NACA66-109 |  |  |  | Cl Max: | 0.674 | at alpha= | 8.5 | deg
JavaFoil+Calcfoil stall+Eppler ext transition |  |  |  | L/D Max: | 74.722 | at alpha= | 5 | deg
Re: | 750000 |  |  | Cd Min: | 0.00451 | at alpha= | -0.5 | deg
Mach: | 0 |  |  | Cl=0 at alpha= | -0.89655 | deg
|  |  |  | @ Cl=0.1, Cd= | 0.0045192
|  |  |  | @ Cl=0.4, Cd= | 0.0075613
|  |  |  | @ Cl=0.6, Cd= | 0.11419
alpha (deg) | Cl | Cd | Cm | Cl/Cd
-14.5 | -0.389 | 0.12869 | -0.001 | -3.025
-14 | -0.413 | 0.12116 | -0.001 | -3.411
-13.5 | -0.437 | 0.11483 | -0.002 | -3.81
-13 | -0.462 | 0.10431 | -0.002 | -4.427
-12.5 | -0.486 | 0.09987 | -0.002 | -4.861
-12 | -0.508 | 0.09336 | -0.002 | -5.444
-11.5 | -0.529 | 0.08658 | -0.003 | -6.111
-11 | -0.546 | 0.08184 | -0.003 | -6.669
-10.5 | -0.553 | 0.07718 | -0.003 | -7.171
-10 | -0.557 | 0.07296 | -0.003 | -7.64
-9.5 | -0.558 | 0.06674 | -0.003 | -8.358
-9 | -0.554 | 0.06144 | -0.004 | -9.016
-8.5 | -0.546 | 0.05696 | -0.004 | -9.579
-8 | -0.533 | 0.05421 | -0.004 | -9.827
-7.5 | -0.516 | 0.04967 | -0.005 | -10.378
-7 | -0.493 | 0.04632 | -0.005 | -10.653
-6.5 | -0.467 | 0.04319 | -0.006 | -10.818
-6 | -0.437 | 0.04046 | -0.006 | -10.804
-5.5 | -0.403 | 0.03808 | -0.007 | -10.59
-5 | -0.366 | 0.03575 | -0.007 | -10.246
-4.5 | -0.327 | 0.0335 | -0.008 | -9.767
-4 | -0.353 | 0.00768 | -0.017 | -45.908
-3.5 | -0.298 | 0.00746 | -0.018 | -39.992
-3 | -0.243 | 0.00728 | -0.018 | -33.328
-2.5 | -0.186 | 0.00706 | -0.019 | -26.268
-2 | -0.128 | 0.00688 | -0.02 | -18.6
-1.5 | -0.07 | 0.00673 | -0.021 | -10.404
-1 | -0.012 | 0.00455 | -0.021 | -2.608
-0.5 | 0.046 | 0.00451 | -0.022 | 10.301
0 | 0.105 | 0.00452 | -0.023 | 23.224
0.5 | 0.163 | 0.00452 | -0.023 | 36.064
1 | 0.221 | 0.00452 | -0.024 | 48.889
1.5 | 0.279 | 0.00457 | -0.025 | 61.089
2 | 0.336 | 0.00728 | -0.025 | 46.216
2.5 | 0.393 | 0.00754 | -0.026 | 52.109
3 | 0.449 | 0.00771 | -0.027 | 58.224
3.5 | 0.503 | 0.00796 | -0.027 | 63.196
4 | 0.555 | 0.00815 | -0.028 | 68.049
4.5 | 0.604 | 0.00845 | -0.029 | 71.467
5 | 0.65 | 0.0087 | -0.029 | 74.722
5.5 | 0.558 | 0.03775 | -0.014 | 14.789
6 | 0.588 | 0.04036 | -0.013 | 14.572
6.5 | 0.614 | 0.04313 | -0.013 | 14.239
7 | 0.636 | 0.04605 | -0.013 | 13.817
7.5 | 0.653 | 0.04997 | -0.012 | 13.074
8 | 0.666 | 0.05345 | -0.012 | 12.462
8.5 | 0.674 | 0.05832 | -0.012 | 11.558
9 | 0.673 | 0.0636 | -0.012 | 10.586
9.5 | 0.663 | 0.06845 | -0.012 | 9.683
10 | 0.647 | 0.07471 | -0.013 | 8.662
10.5 | 0.627 | 0.08154 | -0.013 | 7.689
11 | 0.603 | 0.08859 | -0.013 | 6.81
11.5 | 0.577 | 0.08807 | -0.014 | 6.555
12 | 0.549 | 0.09414 | -0.014 | 5.836
12.5 | 0.521 | 0.10221 | -0.015 | 5.094
13 | 0.492 | 0.10642 | -0.015 | 4.619
13.5 | 0.463 | 0.11419 | -0.016 | 4.052

## 34. Re 750k Mach 0.00 (2)
BIGFOIL.COM POLAR EXPORT
NACA66-109
NACA66-109 |  |  |  | Cl Max: | 0.779 | at alpha= | 8 | deg
XFOIL ncrit=9 |  |  |  | L/D Max: | 56.7098 | at alpha= | 2 | deg
Re: | 750000 |  |  | Cd Min: | 0.06833 | at alpha= | 9.5 | deg
Mach: | 0 |  |  | Cl=0 at alpha= | -99 | deg
|  |  |  | @ Cl=0.1, Cd= | 0.00556
|  |  |  | @ Cl=0.4, Cd= | 0.0093591
|  |  |  | @ Cl=0.6, Cd= | 0.013137
alpha (deg) | Cl | Cd | Cm | Cl/Cd
0 | 0.0895 | 0.00556 | -0.0217 | 16.0971
0.5 | 0.1451 | 0.00556 | -0.0217 | 26.0971
1 | 0.2003 | 0.0055 | -0.0216 | 36.4182
1.5 | 0.2544 | 0.0054 | -0.0211 | 47.1111
2 | 0.3068 | 0.00541 | -0.0202 | 56.7098
2.5 | 0.3487 | 0.00649 | -0.0178 | 53.7288
3 | 0.3811 | 0.00912 | -0.0147 | 41.7873
3.5 | 0.4309 | 0.00975 | -0.0137 | 44.1949
4 | 0.4817 | 0.0103 | -0.013 | 46.767
4.5 | 0.5245 | 0.01173 | -0.0107 | 44.7144
5 | 0.5718 | 0.01243 | -0.0092 | 46.0016
5.5 | 0.6161 | 0.01354 | -0.0072 | 45.5022
6 | 0.6566 | 0.01681 | -0.0044 | 39.0601
6.5 | 0.7008 | 0.01836 | -0.0021 | 38.1699
7 | 0.752 | 0.023 | -0.0015 | 32.6957
8 | 0.779 | 0.04632 | 0.0061 | 16.8178
9.5 | 0.743 | 0.06833 | 0.0176 | 10.8737

## 35. Re 750k Mach 0.10 (1)
BIGFOIL.COM POLAR EXPORT
NACA66-109
NACA66-109 |  |  |  | Cl Max: | 0.668 | at alpha= | 8.5 | deg
JavaFoil+Calcfoil stall+Eppler ext transition |  |  |  | L/D Max: | 71.891 | at alpha= | 4.5 | deg
Re: | 750000 |  |  | Cd Min: | 0.00452 | at alpha= | -0.5 | deg
Mach: | 0.1 |  |  | Cl=0 at alpha= | -0.89831 | deg
|  |  |  | @ Cl=0.1, Cd= | 0.0045291
|  |  |  | @ Cl=0.4, Cd= | 0.0075479
|  |  |  | @ Cl=0.6, Cd= | 0.11497
alpha (deg) | Cl | Cd | Cm | Cl/Cd
-14.5 | -0.347 | 0.13232 | -0.001 | -2.619
-14 | -0.373 | 0.12362 | -0.001 | -3.017
-13.5 | -0.4 | 0.11596 | -0.002 | -3.451
-13 | -0.428 | 0.10873 | -0.002 | -3.932
-12.5 | -0.455 | 0.10032 | -0.002 | -4.532
-12 | -0.481 | 0.09443 | -0.002 | -5.094
-11.5 | -0.506 | 0.08663 | -0.002 | -5.837
-11 | -0.526 | 0.08249 | -0.003 | -6.379
-10.5 | -0.537 | 0.077 | -0.003 | -6.974
-10 | -0.544 | 0.07155 | -0.003 | -7.607
-9.5 | -0.548 | 0.06625 | -0.003 | -8.264
-9 | -0.546 | 0.0624 | -0.004 | -8.754
-8.5 | -0.54 | 0.0576 | -0.004 | -9.377
-8 | -0.529 | 0.05487 | -0.004 | -9.645
-7.5 | -0.513 | 0.04979 | -0.005 | -10.312
-7 | -0.493 | 0.0463 | -0.005 | -10.643
-6.5 | -0.467 | 0.04344 | -0.006 | -10.758
-6 | -0.438 | 0.04102 | -0.006 | -10.667
-5.5 | -0.404 | 0.03814 | -0.007 | -10.602
-5 | -0.368 | 0.0358 | -0.007 | -10.267
-4.5 | -0.328 | 0.03376 | -0.008 | -9.719
-4 | -0.354 | 0.00777 | -0.017 | -45.567
-3.5 | -0.3 | 0.00744 | -0.018 | -40.298
-3 | -0.244 | 0.00726 | -0.018 | -33.595
-2.5 | -0.186 | 0.00707 | -0.019 | -26.392
-2 | -0.129 | 0.00686 | -0.02 | -18.764
-1.5 | -0.07 | 0.00673 | -0.021 | -10.46
-1 | -0.012 | 0.00454 | -0.021 | -2.629
-0.5 | 0.047 | 0.00452 | -0.022 | 10.34
0 | 0.105 | 0.00453 | -0.023 | 23.275
0.5 | 0.164 | 0.00453 | -0.023 | 36.18
1 | 0.222 | 0.00454 | -0.024 | 48.985
1.5 | 0.28 | 0.00456 | -0.025 | 61.44
2 | 0.338 | 0.00728 | -0.025 | 46.435
2.5 | 0.395 | 0.00753 | -0.026 | 52.462
3 | 0.451 | 0.00773 | -0.027 | 58.367
3.5 | 0.505 | 0.00794 | -0.028 | 63.593
4 | 0.557 | 0.00819 | -0.028 | 68.002
4.5 | 0.606 | 0.00843 | -0.029 | 71.891
5 | 0.652 | 0.01057 | -0.03 | 61.689
5.5 | 0.56 | 0.03774 | -0.014 | 14.833
6 | 0.589 | 0.04042 | -0.013 | 14.573
6.5 | 0.614 | 0.04349 | -0.013 | 14.122
7 | 0.635 | 0.04622 | -0.012 | 13.74
7.5 | 0.651 | 0.0501 | -0.012 | 12.988
8 | 0.662 | 0.0537 | -0.012 | 12.324
8.5 | 0.668 | 0.05945 | -0.012 | 11.229
9 | 0.664 | 0.06419 | -0.012 | 10.342
9.5 | 0.65 | 0.06938 | -0.012 | 9.367
10 | 0.63 | 0.0759 | -0.013 | 8.304
10.5 | 0.606 | 0.08408 | -0.013 | 7.207
11 | 0.578 | 0.08387 | -0.014 | 6.895
11.5 | 0.548 | 0.09263 | -0.014 | 5.917
12 | 0.516 | 0.09566 | -0.015 | 5.396
12.5 | 0.484 | 0.10553 | -0.015 | 4.583
13 | 0.451 | 0.10983 | -0.016 | 4.108
13.5 | 0.419 | 0.11497 | -0.016 | 3.646

## 36. Re 750k Mach 0.10 (2)
BIGFOIL.COM POLAR EXPORT
NACA66-109
NACA66-109 |  |  |  | Cl Max: | 0.7766 | at alpha= | 8 | deg
XFOIL ncrit=9 |  |  |  | L/D Max: | 56.9188 | at alpha= | 2 | deg
Re: | 750000 |  |  | Cd Min: | 0.24642 | at alpha= | -20 | deg
Mach: | 0.1 |  |  | Cl=0 at alpha= | -0.81434 | deg
|  |  |  | @ Cl=0.1, Cd= | 0.0055782
|  |  |  | @ Cl=0.4, Cd= | 0.0093559
|  |  |  | @ Cl=0.6, Cd= | 0.013227
alpha (deg) | Cl | Cd | Cm | Cl/Cd
-20 | -0.7728 | 0.24642 | 0.053 | -3.1361
-19.5 | -0.7571 | 0.23963 | 0.0484 | -3.1595
-18.5 | -0.7255 | 0.22505 | 0.041 | -3.2237
-18 | -0.7096 | 0.21859 | 0.0372 | -3.2463
-17.5 | -0.6939 | 0.21183 | 0.0332 | -3.2757
-17 | -0.6784 | 0.20493 | 0.0294 | -3.3104
-16.5 | -0.6632 | 0.19775 | 0.0255 | -3.3537
-16 | -0.6484 | 0.1905 | 0.0216 | -3.4037
-15.5 | -0.6347 | 0.18236 | 0.0168 | -3.4805
-15 | -0.6236 | 0.17438 | 0.0123 | -3.5761
-14.5 | -0.6119 | 0.16637 | 0.0084 | -3.6779
-14 | -0.6013 | 0.15802 | 0.0045 | -3.8052
-13.5 | -0.5913 | 0.15007 | 0.0025 | -3.9402
-13 | -0.581 | 0.14278 | -0.0008 | -4.0692
-12.5 | -0.5723 | 0.13501 | -0.0043 | -4.2389
-12 | -0.5653 | 0.12644 | -0.0085 | -4.4709
-11.5 | -0.5591 | 0.11754 | -0.0135 | -4.7567
-11 | -0.5543 | 0.10885 | -0.0176 | -5.0923
-10.5 | -0.553 | 0.09927 | -0.0224 | -5.5707
-10 | -0.5551 | 0.0889 | -0.0282 | -6.2441
-9.5 | -0.5638 | 0.07602 | -0.0388 | -7.4165
-9 | -0.5873 | 0.06642 | -0.0435 | -8.8422
-8.5 | -0.6122 | 0.05928 | -0.0409 | -10.3273
-7.5 | -0.6122 | 0.0382 | -0.0414 | -16.0262
-7 | -0.5681 | 0.03403 | -0.0431 | -16.6941
-6 | -0.5093 | 0.01705 | -0.0333 | -29.871
-5.5 | -0.4622 | 0.015 | -0.0318 | -30.8133
-5 | -0.4133 | 0.01333 | -0.0305 | -31.0053
-4.5 | -0.3634 | 0.01202 | -0.0294 | -30.2329
-4 | -0.3177 | 0.01032 | -0.0276 | -30.7849
-3.5 | -0.2674 | 0.00957 | -0.0267 | -27.9415
-3 | -0.2156 | 0.0089 | -0.0262 | -24.2247
-2 | -0.1272 | 0.00551 | -0.0236 | -23.0853
-1.5 | -0.0745 | 0.00536 | -0.0228 | -13.8993
-1 | -0.0202 | 0.00542 | -0.0223 | -3.7269
-0.5 | 0.0342 | 0.00555 | -0.0218 | 6.1622
0 | 0.0899 | 0.00558 | -0.0218 | 16.1111
0.5 | 0.1459 | 0.00557 | -0.0218 | 26.1939
1 | 0.2014 | 0.00551 | -0.0217 | 36.5517
1.5 | 0.2558 | 0.00541 | -0.0212 | 47.2828
2 | 0.3085 | 0.00542 | -0.0203 | 56.9188
2.5 | 0.3493 | 0.00663 | -0.0176 | 52.6848
3 | 0.3828 | 0.00914 | -0.0146 | 41.8818
3.5 | 0.433 | 0.00977 | -0.0137 | 44.3193
4 | 0.4839 | 0.01037 | -0.0129 | 46.6635
4.5 | 0.5268 | 0.01179 | -0.0105 | 44.6819
5 | 0.5742 | 0.01255 | -0.0089 | 45.753
5.5 | 0.6188 | 0.01372 | -0.0069 | 45.102
6 | 0.6596 | 0.01809 | -0.004 | 36.4621
6.5 | 0.7042 | 0.01881 | -0.0017 | 37.4375
7 | 0.7536 | 0.02405 | -0.0006 | 31.3347
8 | 0.7766 | 0.04707 | 0.0071 | 16.4988

## 37. Re 750k Mach 0.25 (1)
BIGFOIL.COM POLAR EXPORT
NACA66-109
NACA66-109 |  |  |  | Cl Max: | 0.626 | at alpha= | 7.5 | deg
JavaFoil+Calcfoil stall+Eppler ext transition |  |  |  | L/D Max: | 68.93 | at alpha= | 4 | deg
Re: | 750000 |  |  | Cd Min: | 0.00452 | at alpha= | -0.5 | deg
Mach: | 0.25 |  |  | Cl=0 at alpha= | -0.9 | deg
|  |  |  | @ Cl=0.1, Cd= | 0.11625
|  |  |  | @ Cl=0.4, Cd= | 0.11625
|  |  |  | @ Cl=0.6, Cd= | 0.11625
alpha (deg) | Cl | Cd | Cm | Cl/Cd
-13 | -0.068 | 0.1012 | -0.002 | -0.671
-12.5 | -0.126 | 0.10257 | -0.002 | -1.226
-12 | -0.219 | 0.10596 | -0.003 | -2.067
-11.5 | -0.289 | 0.09735 | -0.003 | -2.967
-11 | -0.348 | 0.08795 | -0.003 | -3.96
-10.5 | -0.391 | 0.0824 | -0.003 | -4.743
-10 | -0.427 | 0.0743 | -0.003 | -5.751
-9.5 | -0.457 | 0.06847 | -0.004 | -6.67
-9 | -0.479 | 0.06492 | -0.004 | -7.371
-8.5 | -0.492 | 0.05872 | -0.004 | -8.379
-8 | -0.497 | 0.05815 | -0.004 | -8.547
-7.5 | -0.494 | 0.05181 | -0.004 | -9.532
-7 | -0.483 | 0.04758 | -0.005 | -10.147
-6.5 | -0.464 | 0.04404 | -0.005 | -10.546
-6 | -0.44 | 0.04116 | -0.006 | -10.68
-5.5 | -0.409 | 0.03894 | -0.007 | -10.502
-5 | -0.374 | 0.03641 | -0.007 | -10.267
-4.5 | -0.334 | 0.03437 | -0.007 | -9.729
-4 | -0.363 | 0.00779 | -0.018 | -46.55
-3.5 | -0.307 | 0.00758 | -0.018 | -40.577
-3 | -0.25 | 0.00727 | -0.019 | -34.415
-2.5 | -0.191 | 0.00709 | -0.02 | -26.99
-2 | -0.132 | 0.0069 | -0.02 | -19.136
-1.5 | -0.072 | 0.00671 | -0.021 | -10.78
-1 | -0.012 | 0.00456 | -0.022 | -2.689
-0.5 | 0.048 | 0.00452 | -0.023 | 10.617
0 | 0.108 | 0.00453 | -0.023 | 23.922
0.5 | 0.168 | 0.00454 | -0.024 | 37.123
1 | 0.228 | 0.00459 | -0.025 | 49.766
1.5 | 0.288 | 0.00457 | -0.025 | 62.982
2 | 0.347 | 0.00734 | -0.026 | 47.246
2.5 | 0.406 | 0.00756 | -0.027 | 53.669
3 | 0.463 | 0.0078 | -0.028 | 59.337
3.5 | 0.518 | 0.00805 | -0.028 | 64.359
4 | 0.57 | 0.00827 | -0.029 | 68.93
4.5 | 0.619 | 0.01037 | -0.03 | 59.695
5 | 0.536 | 0.03544 | -0.015 | 15.132
5.5 | 0.566 | 0.03834 | -0.014 | 14.753
6 | 0.591 | 0.04129 | -0.013 | 14.313
6.5 | 0.61 | 0.04427 | -0.013 | 13.781
7 | 0.622 | 0.04808 | -0.012 | 12.941
7.5 | 0.626 | 0.05221 | -0.012 | 11.998
8 | 0.623 | 0.05728 | -0.012 | 10.868
8.5 | 0.61 | 0.06497 | -0.012 | 9.388
9 | 0.582 | 0.06669 | -0.013 | 8.726
9.5 | 0.536 | 0.07213 | -0.013 | 7.435
10 | 0.481 | 0.07826 | -0.014 | 6.146
10.5 | 0.417 | 0.0861 | -0.015 | 4.848
11 | 0.347 | 0.09567 | -0.015 | 3.628
11.5 | 0.27 | 0.10076 | -0.016 | 2.677
12 | 0.178 | 0.10533 | -0.016 | 1.686
12.5 | 0.075 | 0.11625 | -0.017 | 0.643

## 38. Re 750k Mach 0.25 (2)
BIGFOIL.COM POLAR EXPORT
NACA66-109
NACA66-109 |  |  |  | Cl Max: | 0.9007 | at alpha= | 20 | deg
XFOIL ncrit=9 |  |  |  | L/D Max: | 57.796 | at alpha= | 2 | deg
Re: | 750000 |  |  | Cd Min: | 0.26259 | at alpha= | 20 | deg
Mach: | 0.25 |  |  | Cl=0 at alpha= | -0.81059 | deg
|  |  |  | @ Cl=0.1, Cd= | 0.00565
|  |  |  | @ Cl=0.4, Cd= | 0.0093816
|  |  |  | @ Cl=0.6, Cd= | 0.013754
alpha (deg) | Cl | Cd | Cm | Cl/Cd
-20 | -0.7874 | 0.25092 | 0.0556 | -3.1381
-19.5 | -0.7708 | 0.24391 | 0.0508 | -3.1602
-19 | -0.7538 | 0.23591 | 0.0472 | -3.1953
-18.5 | -0.737 | 0.22925 | 0.0433 | -3.2148
-18 | -0.72 | 0.22245 | 0.0392 | -3.2367
-17.5 | -0.7032 | 0.2154 | 0.0351 | -3.2646
-17 | -0.6866 | 0.20824 | 0.0311 | -3.2972
-16.5 | -0.6703 | 0.20087 | 0.027 | -3.337
-16 | -0.6541 | 0.1934 | 0.023 | -3.3821
-15.5 | -0.64 | 0.1853 | 0.0178 | -3.4539
-15 | -0.6273 | 0.17728 | 0.0134 | -3.5385
-14.5 | -0.6143 | 0.16926 | 0.0093 | -3.6293
-14 | -0.6032 | 0.15998 | 0.0063 | -3.7705
-13.5 | -0.5893 | 0.1534 | 0.0036 | -3.8416
-13 | -0.5779 | 0.14586 | 0.0001 | -3.962
-12.5 | -0.5678 | 0.13782 | -0.0037 | -4.1199
-12 | -0.5599 | 0.12908 | -0.009 | -4.3376
-11.5 | -0.5519 | 0.12062 | -0.0131 | -4.5755
-11 | -0.5458 | 0.11198 | -0.017 | -4.8741
-10.5 | -0.5427 | 0.10266 | -0.0215 | -5.2864
-10 | -0.542 | 0.09291 | -0.0264 | -5.8336
-9.5 | -0.5443 | 0.08229 | -0.0329 | -6.6144
-9 | -0.5548 | 0.06995 | -0.0431 | -7.9314
-8.5 | -0.5974 | 0.0598 | -0.0449 | -9.99
-8 | -0.633 | 0.05274 | -0.0397 | -12.0023
-7.5 | -0.6048 | 0.04423 | -0.0446 | -13.674
-7 | -0.5651 | 0.0381 | -0.0471 | -14.832
-6 | -0.5199 | 0.02015 | -0.0366 | -25.8015
-5.5 | -0.4751 | 0.01661 | -0.0342 | -28.6033
-5 | -0.4245 | 0.01435 | -0.0326 | -29.5819
-4.5 | -0.3729 | 0.0127 | -0.0312 | -29.3622
-4 | -0.3235 | 0.01099 | -0.0295 | -29.4359
-3.5 | -0.2743 | 0.00978 | -0.0281 | -28.047
-3 | -0.2206 | 0.00919 | -0.0274 | -24.0044
-2.5 | -0.1667 | 0.00859 | -0.0268 | -19.4063
-2 | -0.1268 | 0.0061 | -0.025 | -20.7869
-1.5 | -0.077 | 0.00541 | -0.0235 | -14.2329
-1 | -0.0211 | 0.00549 | -0.0229 | -3.8434
-0.5 | 0.0346 | 0.00564 | -0.0222 | 6.1348
0 | 0.0922 | 0.00565 | -0.0223 | 16.3186
0.5 | 0.1504 | 0.00565 | -0.0225 | 26.6195
1 | 0.2071 | 0.00556 | -0.0222 | 37.2482
1.5 | 0.2635 | 0.00548 | -0.0218 | 48.0839
2 | 0.3173 | 0.00549 | -0.0206 | 57.796
2.5 | 0.3526 | 0.0074 | -0.017 | 47.6486
3 | 0.3921 | 0.00928 | -0.0144 | 42.2522
3.5 | 0.4442 | 0.00995 | -0.0134 | 44.6432
4 | 0.4944 | 0.01077 | -0.012 | 45.9053
4.5 | 0.539 | 0.01222 | -0.0094 | 44.108
5 | 0.5874 | 0.01332 | -0.0074 | 44.0991
5.5 | 0.6344 | 0.01494 | -0.0053 | 42.4632
6 | 0.6787 | 0.01895 | -0.0024 | 35.8153
6.5 | 0.719 | 0.02239 | 0.0016 | 32.1126
7 | 0.7571 | 0.03016 | 0.0045 | 25.1028
8 | 0.761 | 0.05053 | 0.012 | 15.0604
8.5 | 0.7509 | 0.05787 | 0.0158 | 12.9756
9 | 0.7211 | 0.06477 | 0.0196 | 11.1332
9.5 | 0.6923 | 0.0736 | 0.0175 | 9.4062
10 | 0.6733 | 0.08707 | 0.0074 | 7.7329
10.5 | 0.6689 | 0.10036 | -0.0016 | 6.665
11 | 0.6686 | 0.11138 | -0.0078 | 6.0029
11.5 | 0.6708 | 0.12193 | -0.0132 | 5.5015
12 | 0.6786 | 0.13201 | -0.0193 | 5.1405
12.5 | 0.6849 | 0.14166 | -0.0243 | 4.8348
13 | 0.6949 | 0.14983 | -0.0285 | 4.6379
13.5 | 0.7056 | 0.15801 | -0.0325 | 4.4655
14 | 0.714 | 0.16749 | -0.0359 | 4.2629
14.5 | 0.7264 | 0.17642 | -0.0404 | 4.1174
15 | 0.7397 | 0.18505 | -0.0449 | 3.9973
15.5 | 0.7535 | 0.19345 | -0.0497 | 3.8951
16 | 0.7671 | 0.20186 | -0.0552 | 3.8002
16.5 | 0.7834 | 0.20998 | -0.06 | 3.7308
17 | 0.7999 | 0.2178 | -0.0645 | 3.6726
17.5 | 0.8166 | 0.22533 | -0.0689 | 3.624
18 | 0.8337 | 0.23222 | -0.0732 | 3.5901
18.5 | 0.8507 | 0.23903 | -0.0773 | 3.559
19 | 0.8676 | 0.24756 | -0.0811 | 3.5046
19.5 | 0.884 | 0.25508 | -0.0862 | 3.4656
20 | 0.9007 | 0.26259 | -0.0916 | 3.4301

## 39. Re 750k Mach 0.50 (1)
BIGFOIL.COM POLAR EXPORT
NACA66-109
NACA66-109 |  |  |  | Cl Max: | 1.085 | at alpha= | 20 | deg
JavaFoil+Calcfoil stall+Eppler ext transition |  |  |  | L/D Max: | 61.464 | at alpha= | 1 | deg
Re: | 750000 |  |  | Cd Min: | 0.00412 | at alpha= | 0.5 | deg
Mach: | 0.5 |  |  | Cl=0 at alpha= | -0.89706 | deg
|  |  |  | @ Cl=0.1, Cd= | 0.0043637
|  |  |  | @ Cl=0.4, Cd= | 0.075069
|  |  |  | @ Cl=0.6, Cd= | 0.10429
alpha (deg) | Cl | Cd | Cm | Cl/Cd
-20 | -1.005 | 0.20437 | 0.003 | -4.918
-19.5 | -0.979 | 0.19655 | 0.002 | -4.98
-19 | -0.953 | 0.19049 | 0.002 | -5.004
-18.5 | -0.928 | 0.18352 | 0.001 | -5.056
-18 | -0.902 | 0.18172 | 0.001 | -4.966
-17.5 | -0.877 | 0.17646 | 0.001 | -4.968
-17 | -0.849 | 0.1712 | 0 | -4.958
-16.5 | -0.823 | 0.1676 | 0 | -4.911
-16 | -0.798 | 0.15867 | -0.001 | -5.026
-15.5 | -0.772 | 0.18852 | -0.001 | -4.093
-15 | -0.746 | 0.1519 | -0.001 | -4.911
-14.5 | -0.718 | 0.14256 | -0.002 | -5.039
-14 | -0.692 | 0.1391 | -0.002 | -4.978
-13.5 | -0.667 | 0.12822 | -0.002 | -5.198
-13 | -0.641 | 0.12444 | -0.003 | -5.147
-12.5 | -0.614 | 0.12212 | -0.003 | -5.031
-12 | -0.588 | 0.12474 | -0.003 | -4.717
-11.5 | -0.561 | 0.11461 | -0.003 | -4.895
-11 | -0.535 | 0.1114 | -0.004 | -4.801
-10.5 | -0.509 | 0.10236 | -0.004 | -4.97
-10 | -0.482 | 0.09807 | -0.004 | -4.92
-9.5 | -0.456 | 0.09333 | -0.005 | -4.888
-9 | -0.43 | 0.0909 | -0.005 | -4.729
-8.5 | -0.403 | 0.12899 | -0.005 | -3.123
-8 | -0.376 | 0.08627 | -0.005 | -4.364
-7.5 | -0.35 | 0.07938 | -0.006 | -4.411
-7 | -0.324 | 0.07643 | -0.006 | -4.235
-6.5 | -0.297 | 0.07485 | -0.006 | -3.968
-6 | -0.271 | 0.04894 | -0.006 | -5.528
-5.5 | -0.244 | 0.04394 | -0.007 | -5.556
-5 | -0.37 | 0.04011 | -0.006 | -9.222
-4.5 | -0.354 | 0.03673 | -0.008 | -9.636
-4 | -0.318 | 0.03393 | -0.008 | -9.366
-3.5 | -0.274 | 0.0314 | -0.01 | -8.725
-3 | -0.278 | 0.00901 | -0.021 | -30.821
-2.5 | -0.213 | 0.00864 | -0.022 | -24.649
-2 | -0.147 | 0.00839 | -0.023 | -17.556
-1.5 | -0.081 | 0.00689 | -0.024 | -11.72
-1 | -0.014 | 0.00439 | -0.024 | -3.12
-0.5 | 0.054 | 0.00435 | -0.025 | 12.343
0 | 0.121 | 0.00437 | -0.026 | 27.699
0.5 | 0.188 | 0.00412 | -0.027 | 45.652
1 | 0.255 | 0.00415 | -0.028 | 61.464
1.5 | 0.321 | 0.00717 | -0.028 | 44.805
2 | 0.387 | 0.00759 | -0.029 | 50.934
2.5 | 0.451 | 0.00956 | -0.03 | 47.198
3 | 0.513 | 0.00999 | -0.031 | 51.333
3.5 | 0.569 | 0.01046 | -0.032 | 54.428
4 | 0.498 | 0.03323 | -0.015 | 15.001
4.5 | 0.524 | 0.03605 | -0.014 | 14.531
5 | 0.521 | 0.03999 | -0.012 | 13.017
5.5 | 0.338 | 0.04317 | -0.013 | 7.829
6 | 0.364 | 0.04883 | -0.014 | 7.457
6.5 | 0.39 | 0.07511 | -0.014 | 5.196
7 | 0.417 | 0.075 | -0.015 | 5.557
7.5 | 0.443 | 0.07891 | -0.016 | 5.612
8 | 0.469 | 0.08129 | -0.016 | 5.767
8.5 | 0.495 | 0.08476 | -0.016 | 5.837
9 | 0.521 | 0.09588 | -0.018 | 5.439
9.5 | 0.547 | 0.10144 | -0.018 | 5.396
10 | 0.573 | 0.10101 | -0.018 | 5.675
10.5 | 0.599 | 0.10396 | -0.019 | 5.761
11 | 0.625 | 0.11266 | -0.019 | 5.545
11.5 | 0.651 | 0.1143 | -0.02 | 5.697
12 | 0.677 | 0.11758 | -0.021 | 5.761
12.5 | 0.703 | 0.12105 | -0.022 | 5.806
13 | 0.728 | 0.12475 | -0.022 | 5.839
13.5 | 0.754 | 0.1336 | -0.022 | 5.641
14 | 0.779 | 0.13968 | -0.023 | 5.58
14.5 | 0.806 | 0.14082 | -0.024 | 5.725
15 | 0.831 | 0.14851 | -0.025 | 5.598
15.5 | 0.856 | 0.15629 | -0.025 | 5.48
16 | 0.882 | 0.16043 | -0.026 | 5.496
16.5 | 0.908 | 0.16658 | -0.026 | 5.448
17 | 0.934 | 0.16874 | -0.028 | 5.536
17.5 | 0.959 | 0.17724 | -0.028 | 5.411
18 | 0.984 | 0.18407 | -0.028 | 5.344
18.5 | 1.009 | 0.1895 | -0.029 | 5.323
19 | 1.035 | 0.19693 | -0.03 | 5.255
19.5 | 1.061 | 0.19798 | -0.031 | 5.359
20 | 1.085 | 0.20222 | -0.031 | 5.368

## 40. Re 750k Mach 0.50 (2)
BIGFOIL.COM POLAR EXPORT
NACA66-109
NACA66-109 |  |  |  | Cl Max: | 0.9896 | at alpha= | 20 | deg
XFOIL ncrit=9 |  |  |  | L/D Max: | 54.7943 | at alpha= | 2 | deg
Re: | 750000 |  |  | Cd Min: | 0.28921 | at alpha= | 20 | deg
Mach: | 0.5 |  |  | Cl=0 at alpha= | -0.79747 | deg
|  |  |  | @ Cl=0.1, Cd= | 0.006028
|  |  |  | @ Cl=0.4, Cd= | 0.0097607
|  |  |  | @ Cl=0.6, Cd= | 0.015509
alpha (deg) | Cl | Cd | Cm | Cl/Cd
-8 | -0.4941 | 0.06764 | -0.047 | -7.3048
-6 | -0.5129 | 0.034 | -0.0547 | -15.0853
-5.5 | -0.4983 | 0.02718 | -0.049 | -18.3333
-5 | -0.4644 | 0.02108 | -0.0439 | -22.0304
-4.5 | -0.414 | 0.01655 | -0.0402 | -25.0151
-4 | -0.3536 | 0.01366 | -0.0379 | -25.8858
-3.5 | -0.2994 | 0.01113 | -0.0351 | -26.9003
-3 | -0.2419 | 0.01006 | -0.0332 | -24.0457
-2.5 | -0.1844 | 0.00911 | -0.0314 | -20.2415
-2 | -0.1235 | 0.00852 | -0.0306 | -14.4953
-1.5 | -0.0881 | 0.00571 | -0.0266 | -15.4291
-1 | -0.0256 | 0.00577 | -0.0256 | -4.4367
-0.5 | 0.0376 | 0.00598 | -0.0247 | 6.2876
0 | 0.1026 | 0.00603 | -0.0247 | 17.0149
0.5 | 0.1683 | 0.00602 | -0.0249 | 27.9568
1 | 0.2324 | 0.00587 | -0.0243 | 39.5911
1.5 | 0.2961 | 0.00575 | -0.0236 | 51.4957
2 | 0.3463 | 0.00632 | -0.02 | 54.7943
2.5 | 0.3716 | 0.00935 | -0.0141 | 39.7433
3 | 0.4283 | 0.01017 | -0.0121 | 42.1141
3.5 | 0.4848 | 0.01101 | -0.0099 | 44.0327
4.5 | 0.5897 | 0.01492 | -0.0031 | 39.5241
5 | 0.6483 | 0.01827 | -0.0002 | 35.4844
5.5 | 0.6934 | 0.02314 | 0.0044 | 29.9654
6 | 0.7104 | 0.02906 | 0.0118 | 24.446
6.5 | 0.7175 | 0.03503 | 0.0198 | 20.4824
7 | 0.724 | 0.04324 | 0.0219 | 16.7438
7.5 | 0.7036 | 0.05024 | 0.026 | 14.0048
8 | 0.6749 | 0.06085 | 0.0242 | 11.0912
9 | 0.6453 | 0.08592 | 0.0053 | 7.5105
9.5 | 0.6439 | 0.09661 | -0.0011 | 6.6649
10 | 0.6463 | 0.10671 | -0.0068 | 6.0566
10.5 | 0.652 | 0.11626 | -0.0118 | 5.6081
11 | 0.6606 | 0.12543 | -0.0165 | 5.2667
11.5 | 0.6722 | 0.13404 | -0.0201 | 5.0149
12 | 0.6789 | 0.14474 | -0.0247 | 4.6905
12.5 | 0.6931 | 0.15435 | -0.0299 | 4.4904
13 | 0.7068 | 0.16394 | -0.036 | 4.3113
13.5 | 0.7235 | 0.17326 | -0.042 | 4.1758
14 | 0.7415 | 0.18206 | -0.0468 | 4.0728
14.5 | 0.7603 | 0.1906 | -0.0515 | 3.989
15 | 0.7802 | 0.19918 | -0.0555 | 3.9171
15.5 | 0.8002 | 0.20912 | -0.06 | 3.8265
16 | 0.8197 | 0.21825 | -0.0655 | 3.7558
16.5 | 0.8393 | 0.22717 | -0.0711 | 3.6946
17 | 0.8597 | 0.23609 | -0.0771 | 3.6414
17.5 | 0.8815 | 0.24503 | -0.0831 | 3.5975
18 | 0.9039 | 0.25395 | -0.0885 | 3.5594
18.5 | 0.9255 | 0.26249 | -0.0939 | 3.5258
19 | 0.9469 | 0.27084 | -0.0992 | 3.4962
20 | 0.9896 | 0.28921 | -0.1095 | 3.4217

## 41. Re 1M Mach 0.00 (1)
BIGFOIL.COM POLAR EXPORT
NACA66-109
NACA66-109 |  |  |  | Cl Max: | 0.692 | at alpha= | 5.5 | deg
JavaFoil+Calcfoil stall+Eppler ext transition |  |  |  | L/D Max: | 81.171 | at alpha= | 5.5 | deg
Re: | 1000000 |  |  | Cd Min: | 0.00414 | at alpha= | 0 | deg
Mach: | 0 |  |  | Cl=0 at alpha= | -0.89655 | deg
|  |  |  | @ Cl=0.1, Cd= | 0.0041425
|  |  |  | @ Cl=0.4, Cd= | 0.0071113
|  |  |  | @ Cl=0.6, Cd= | 0.0079529
alpha (deg) | Cl | Cd | Cm | Cl/Cd
-15 | -0.366 | 0.13108 | -0.001 | -2.794
-14.5 | -0.389 | 0.12096 | -0.001 | -3.22
-14 | -0.413 | 0.11685 | -0.001 | -3.538
-13.5 | -0.438 | 0.10847 | -0.002 | -4.035
-13 | -0.462 | 0.10229 | -0.002 | -4.516
-12.5 | -0.486 | 0.09622 | -0.002 | -5.048
-12 | -0.508 | 0.09098 | -0.002 | -5.587
-11.5 | -0.529 | 0.08379 | -0.003 | -6.317
-11 | -0.546 | 0.07782 | -0.003 | -7.015
-10.5 | -0.554 | 0.07481 | -0.003 | -7.401
-10 | -0.558 | 0.06897 | -0.003 | -8.084
-9.5 | -0.558 | 0.06374 | -0.003 | -8.753
-9 | -0.554 | 0.06042 | -0.004 | -9.171
-8.5 | -0.546 | 0.05573 | -0.004 | -9.792
-8 | -0.533 | 0.05334 | -0.004 | -9.99
-7.5 | -0.516 | 0.0484 | -0.005 | -10.655
-7 | -0.494 | 0.0455 | -0.005 | -10.852
-6.5 | -0.468 | 0.04233 | -0.006 | -11.051
-6 | -0.438 | 0.03971 | -0.006 | -11.021
-5.5 | -0.404 | 0.03733 | -0.007 | -10.821
-5 | -0.454 | 0.00778 | -0.016 | -58.399
-4.5 | -0.405 | 0.00755 | -0.016 | -53.632
-4 | -0.353 | 0.00732 | -0.017 | -48.158
-3.5 | -0.299 | 0.00709 | -0.018 | -42.131
-3 | -0.243 | 0.00683 | -0.018 | -35.535
-2.5 | -0.186 | 0.00662 | -0.019 | -28.04
-2 | -0.128 | 0.00652 | -0.02 | -19.624
-1.5 | -0.07 | 0.00638 | -0.021 | -10.989
-1 | -0.012 | 0.00418 | -0.021 | -2.841
-0.5 | 0.046 | 0.00417 | -0.022 | 11.146
0 | 0.105 | 0.00414 | -0.023 | 25.323
0.5 | 0.163 | 0.00417 | -0.023 | 39.084
1 | 0.221 | 0.00417 | -0.024 | 53.105
1.5 | 0.279 | 0.00419 | -0.025 | 66.659
2 | 0.336 | 0.00692 | -0.025 | 48.601
2.5 | 0.393 | 0.00708 | -0.026 | 55.521
3 | 0.449 | 0.00733 | -0.027 | 61.244
3.5 | 0.503 | 0.00754 | -0.027 | 66.708
4 | 0.555 | 0.00776 | -0.028 | 71.505
4.5 | 0.604 | 0.00797 | -0.029 | 75.76
5 | 0.65 | 0.0083 | -0.029 | 78.308
5.5 | 0.692 | 0.00853 | -0.03 | 81.171
6 | 0.589 | 0.03964 | -0.014 | 14.856
6.5 | 0.615 | 0.04255 | -0.014 | 14.45
7 | 0.637 | 0.0455 | -0.013 | 13.992
7.5 | 0.654 | 0.04877 | -0.012 | 13.402
8 | 0.666 | 0.05206 | -0.012 | 12.801
8.5 | 0.674 | 0.05718 | -0.012 | 11.791
9 | 0.673 | 0.06161 | -0.012 | 10.929
9.5 | 0.663 | 0.0665 | -0.012 | 9.969
10 | 0.647 | 0.06959 | -0.013 | 9.302
10.5 | 0.627 | 0.07567 | -0.013 | 8.289

## 42. Re 1M Mach 0.00 (2)
BIGFOIL.COM POLAR EXPORT
NACA66-109
NACA66-109 |  |  |  | Cl Max: | 0.8349 | at alpha= | 8.5 | deg
XFOIL ncrit=9 |  |  |  | L/D Max: | 63.3469 | at alpha= | 2 | deg
Re: | 1000000 |  |  | Cd Min: | 0.04398 | at alpha= | 8.5 | deg
Mach: | 0 |  |  | Cl=0 at alpha= | -99 | deg
|  |  |  | @ Cl=0.1, Cd= | 0.0047816
|  |  |  | @ Cl=0.4, Cd= | 0.0086061
|  |  |  | @ Cl=0.6, Cd= | 0.011562
alpha (deg) | Cl | Cd | Cm | Cl/Cd
0 | 0.0909 | 0.00478 | -0.022 | 19.0167
0.5 | 0.1471 | 0.00479 | -0.0222 | 30.7098
1 | 0.2021 | 0.00476 | -0.022 | 42.458
1.5 | 0.2575 | 0.00477 | -0.022 | 53.9832
2 | 0.3104 | 0.0049 | -0.0214 | 63.3469
2.5 | 0.3459 | 0.0071 | -0.0185 | 48.7183
3 | 0.3899 | 0.00852 | -0.017 | 45.7629
3.5 | 0.4427 | 0.00897 | -0.0168 | 49.3534
4 | 0.492 | 0.0098 | -0.0157 | 50.2041
4.5 | 0.5429 | 0.01034 | -0.015 | 52.5048
5 | 0.5914 | 0.01121 | -0.014 | 52.7565
5.5 | 0.6344 | 0.01297 | -0.0118 | 48.9129
6 | 0.6813 | 0.01411 | -0.0103 | 48.2849
6.5 | 0.7278 | 0.01483 | -0.0089 | 49.0762
7 | 0.7683 | 0.01694 | -0.0063 | 45.3542
7.5 | 0.8058 | 0.02148 | -0.0033 | 37.514
8 | 0.834 | 0.03259 | 0.0001 | 25.5907
8.5 | 0.8349 | 0.04398 | 0.0059 | 18.9836

## 43. Re 1M Mach 0.10 (1)
BIGFOIL.COM POLAR EXPORT
NACA66-109
NACA66-109 |  |  |  | Cl Max: | 0.694 | at alpha= | 5.5 | deg
JavaFoil+Calcfoil stall+Eppler ext transition |  |  |  | L/D Max: | 78.59 | at alpha= | 5 | deg
Re: | 1000000 |  |  | Cd Min: | 0.00415 | at alpha= | -0.5 | deg
Mach: | 0.1 |  |  | Cl=0 at alpha= | -0.89831 | deg
|  |  |  | @ Cl=0.1, Cd= | 0.0041774
|  |  |  | @ Cl=0.4, Cd= | 0.007147
|  |  |  | @ Cl=0.6, Cd= | 0.0079894
alpha (deg) | Cl | Cd | Cm | Cl/Cd
-14.5 | -0.347 | 0.12748 | -0.001 | -2.72
-14 | -0.373 | 0.11975 | -0.001 | -3.116
-13.5 | -0.4 | 0.11244 | -0.002 | -3.56
-13 | -0.428 | 0.10206 | -0.002 | -4.19
-12.5 | -0.455 | 0.09641 | -0.002 | -4.718
-12 | -0.481 | 0.09184 | -0.002 | -5.24
-11.5 | -0.506 | 0.08489 | -0.003 | -5.958
-11 | -0.526 | 0.07859 | -0.003 | -6.697
-10.5 | -0.537 | 0.0748 | -0.003 | -7.182
-10 | -0.544 | 0.06903 | -0.003 | -7.887
-9.5 | -0.548 | 0.0647 | -0.004 | -8.465
-9 | -0.546 | 0.05965 | -0.004 | -9.159
-8.5 | -0.54 | 0.05632 | -0.004 | -9.592
-8 | -0.529 | 0.05362 | -0.004 | -9.874
-7.5 | -0.514 | 0.049 | -0.005 | -10.483
-7 | -0.493 | 0.04553 | -0.005 | -10.828
-6.5 | -0.468 | 0.04244 | -0.006 | -11.019
-6 | -0.438 | 0.03995 | -0.006 | -10.965
-5.5 | -0.405 | 0.03743 | -0.007 | -10.819
-5 | -0.456 | 0.00786 | -0.016 | -57.997
-4.5 | -0.406 | 0.00754 | -0.016 | -53.9
-4 | -0.354 | 0.0073 | -0.017 | -48.516
-3.5 | -0.3 | 0.00708 | -0.018 | -42.359
-3 | -0.244 | 0.0069 | -0.019 | -35.364
-2.5 | -0.187 | 0.00669 | -0.019 | -27.897
-2 | -0.129 | 0.0065 | -0.02 | -19.795
-1.5 | -0.07 | 0.00635 | -0.021 | -11.087
-1 | -0.012 | 0.00417 | -0.021 | -2.863
-0.5 | 0.047 | 0.00415 | -0.022 | 11.251
0 | 0.105 | 0.00418 | -0.023 | 25.232
0.5 | 0.164 | 0.00416 | -0.023 | 39.411
1 | 0.222 | 0.00415 | -0.024 | 53.508
1.5 | 0.28 | 0.00421 | -0.025 | 66.665
2 | 0.338 | 0.00689 | -0.025 | 49.035
2.5 | 0.395 | 0.00713 | -0.026 | 55.43
3 | 0.451 | 0.00732 | -0.027 | 61.653
3.5 | 0.505 | 0.00755 | -0.028 | 66.89
4 | 0.557 | 0.00777 | -0.028 | 71.722
4.5 | 0.606 | 0.00802 | -0.029 | 75.625
5 | 0.652 | 0.0083 | -0.03 | 78.59
5.5 | 0.694 | 0.01041 | -0.03 | 66.64
6 | 0.59 | 0.03962 | -0.014 | 14.889
6.5 | 0.615 | 0.0425 | -0.013 | 14.461
7 | 0.635 | 0.04563 | -0.013 | 13.928
7.5 | 0.651 | 0.04917 | -0.012 | 13.241
8 | 0.662 | 0.05262 | -0.012 | 12.579
8.5 | 0.668 | 0.05775 | -0.012 | 11.561
9 | 0.664 | 0.06264 | -0.012 | 10.6
9.5 | 0.65 | 0.06703 | -0.013 | 9.698
10 | 0.631 | 0.07015 | -0.013 | 8.989
10.5 | 0.606 | 0.07558 | -0.013 | 8.02

## 44. Re 1M Mach 0.10 (2)
BIGFOIL.COM POLAR EXPORT
NACA66-109
NACA66-109 |  |  |  | Cl Max: | 0.8858 | at alpha= | 20 | deg
XFOIL ncrit=9 |  |  |  | L/D Max: | 63.5438 | at alpha= | 2 | deg
Re: | 1000000 |  |  | Cd Min: | 0.25684 | at alpha= | 20 | deg
Mach: | 0.1 |  |  | Cl=0 at alpha= | -0.81679 | deg
|  |  |  | @ Cl=0.1, Cd= | 0.0047931
|  |  |  | @ Cl=0.4, Cd= | 0.0086202
|  |  |  | @ Cl=0.6, Cd= | 0.011678
alpha (deg) | Cl | Cd | Cm | Cl/Cd
-13.5 | -0.5896 | 0.14966 | 0.0012 | -3.9396
-13 | -0.5807 | 0.14106 | -0.0026 | -4.1167
-12.5 | -0.5729 | 0.13256 | -0.0064 | -4.3218
-12 | -0.5762 | 0.12138 | -0.0108 | -4.7471
-11.5 | -0.5723 | 0.11345 | -0.0141 | -5.0445
-11 | -0.5674 | 0.1058 | -0.0175 | -5.3629
-10.5 | -0.565 | 0.09783 | -0.0213 | -5.7753
-10 | -0.5678 | 0.08862 | -0.0263 | -6.4071
-9.5 | -0.5794 | 0.07722 | -0.0346 | -7.5032
-9 | -0.6154 | 0.06558 | -0.0422 | -9.384
-8.5 | -0.6384 | 0.05819 | -0.0402 | -10.971
-7 | -0.5784 | 0.03068 | -0.039 | -18.8527
-6.5 | -0.5657 | 0.01988 | -0.0323 | -28.4557
-6 | -0.5223 | 0.01568 | -0.0298 | -33.3099
-5.5 | -0.4724 | 0.01397 | -0.0288 | -33.8153
-5 | -0.4269 | 0.01125 | -0.027 | -37.9467
-4.5 | -0.3769 | 0.0104 | -0.0261 | -36.2404
-4 | -0.3254 | 0.00963 | -0.0255 | -33.7902
-3.5 | -0.2754 | 0.00867 | -0.0246 | -31.7647
-3 | -0.2215 | 0.00828 | -0.0245 | -26.7512
-2.5 | -0.1679 | 0.00782 | -0.0242 | -21.4706
-2 | -0.1229 | 0.00598 | -0.0234 | -20.5518
-1.5 | -0.0755 | 0.00475 | -0.0223 | -15.8947
-1 | -0.0203 | 0.00471 | -0.0222 | -4.31
-0.5 | 0.0351 | 0.00479 | -0.022 | 7.3278
0 | 0.0913 | 0.00479 | -0.0221 | 19.0605
0.5 | 0.1479 | 0.00481 | -0.0223 | 30.7484
1 | 0.2031 | 0.00477 | -0.0221 | 42.5786
1.5 | 0.2588 | 0.00477 | -0.022 | 54.2558
2 | 0.312 | 0.00491 | -0.0215 | 63.5438
2.5 | 0.3468 | 0.00721 | -0.0185 | 48.0999
3 | 0.3917 | 0.00855 | -0.017 | 45.8129
3.5 | 0.4449 | 0.009 | -0.0167 | 49.4333
4 | 0.4943 | 0.00984 | -0.0156 | 50.2337
4.5 | 0.5454 | 0.01041 | -0.0149 | 52.3919
5 | 0.5933 | 0.01142 | -0.0136 | 51.9527
5.5 | 0.6372 | 0.01311 | -0.0115 | 48.6041
6 | 0.6845 | 0.01432 | -0.01 | 47.8003
6.5 | 0.7312 | 0.01515 | -0.0084 | 48.264
7 | 0.7709 | 0.01794 | -0.0056 | 42.971
7.5 | 0.8078 | 0.02243 | -0.0023 | 36.0143
8 | 0.8265 | 0.03536 | 0.0022 | 23.3739
8.5 | 0.8277 | 0.04574 | 0.0074 | 18.0958
10.5 | 0.7072 | 0.08633 | 0.0059 | 8.1918
11 | 0.7085 | 0.09809 | -0.0023 | 7.223
11.5 | 0.6865 | 0.11408 | -0.0106 | 6.0177
12 | 0.6866 | 0.12485 | -0.0159 | 5.4994
12.5 | 0.6896 | 0.1351 | -0.0208 | 5.1044
13 | 0.6944 | 0.14572 | -0.0259 | 4.7653
13.5 | 0.7031 | 0.15492 | -0.0304 | 4.5385
14 | 0.7122 | 0.16485 | -0.036 | 4.3203
14.5 | 0.7234 | 0.1731 | -0.0402 | 4.1791
15 | 0.7356 | 0.18109 | -0.0444 | 4.0621
15.5 | 0.7494 | 0.1885 | -0.0485 | 3.9756
16 | 0.7643 | 0.19543 | -0.052 | 3.9109
16.5 | 0.7755 | 0.20491 | -0.0563 | 3.7846
17 | 0.79 | 0.21292 | -0.0608 | 3.7103
17.5 | 0.805 | 0.22065 | -0.0653 | 3.6483
18 | 0.8202 | 0.22829 | -0.07 | 3.5928
18.5 | 0.8359 | 0.23592 | -0.0749 | 3.5432
19 | 0.8533 | 0.24365 | -0.0795 | 3.5022
19.5 | 0.8696 | 0.25048 | -0.0839 | 3.4717
20 | 0.8858 | 0.25684 | -0.0882 | 3.4488

## 45. Re 1M Mach 0.25 (1)
BIGFOIL.COM POLAR EXPORT
NACA66-109
NACA66-109 |  |  |  | Cl Max: | 0.663 | at alpha= | 5 | deg
JavaFoil+Calcfoil stall+Eppler ext transition |  |  |  | L/D Max: | 75.584 | at alpha= | 4.5 | deg
Re: | 1000000 |  |  | Cd Min: | 0.00418 | at alpha= | -1 | deg
Mach: | 0.25 |  |  | Cl=0 at alpha= | -0.9 | deg
|  |  |  | @ Cl=0.1, Cd= | 0.00418
|  |  |  | @ Cl=0.4, Cd= | 0.0071566
|  |  |  | @ Cl=0.6, Cd= | 0.07369
alpha (deg) | Cl | Cd | Cm | Cl/Cd
-13 | -0.068 | 0.09889 | -0.002 | -0.688
-12.5 | -0.126 | 0.09816 | -0.002 | -1.282
-12 | -0.219 | 0.10205 | -0.003 | -2.147
-11.5 | -0.289 | 0.09278 | -0.003 | -3.114
-11 | -0.348 | 0.08517 | -0.003 | -4.091
-10.5 | -0.391 | 0.07915 | -0.003 | -4.94
-10 | -0.427 | 0.0715 | -0.004 | -5.978
-9.5 | -0.457 | 0.06778 | -0.004 | -6.74
-9 | -0.479 | 0.06226 | -0.004 | -7.688
-8.5 | -0.492 | 0.05773 | -0.004 | -8.526
-8 | -0.497 | 0.05545 | -0.004 | -8.966
-7.5 | -0.494 | 0.05077 | -0.005 | -9.732
-7 | -0.483 | 0.04661 | -0.005 | -10.364
-6.5 | -0.465 | 0.04342 | -0.006 | -10.702
-6 | -0.44 | 0.04049 | -0.006 | -10.864
-5.5 | -0.409 | 0.03805 | -0.007 | -10.761
-5 | -0.374 | 0.03568 | -0.008 | -10.489
-4.5 | -0.335 | 0.03356 | -0.008 | -9.99
-4 | -0.363 | 0.00743 | -0.018 | -48.797
-3.5 | -0.308 | 0.00718 | -0.018 | -42.803
-3 | -0.25 | 0.00691 | -0.019 | -36.233
-2.5 | -0.191 | 0.00673 | -0.02 | -28.451
-2 | -0.132 | 0.00654 | -0.02 | -20.208
-1.5 | -0.072 | 0.00635 | -0.021 | -11.397
-1 | -0.012 | 0.00418 | -0.022 | -2.933
-0.5 | 0.048 | 0.00418 | -0.023 | 11.492
0 | 0.108 | 0.00418 | -0.023 | 25.94
0.5 | 0.168 | 0.00418 | -0.024 | 40.283
1 | 0.228 | 0.00419 | -0.025 | 54.518
1.5 | 0.288 | 0.00424 | -0.025 | 67.885
2 | 0.347 | 0.00695 | -0.026 | 49.937
2.5 | 0.406 | 0.00718 | -0.027 | 56.491
3 | 0.463 | 0.00741 | -0.028 | 62.485
3.5 | 0.518 | 0.00765 | -0.028 | 67.707
4 | 0.57 | 0.00784 | -0.029 | 72.746
4.5 | 0.619 | 0.00819 | -0.03 | 75.584
5 | 0.663 | 0.0103 | -0.03 | 64.378
5.5 | 0.566 | 0.03763 | -0.014 | 15.053
6 | 0.592 | 0.04048 | -0.014 | 14.615
6.5 | 0.611 | 0.04374 | -0.013 | 13.959
7 | 0.622 | 0.04695 | -0.013 | 13.259
7.5 | 0.627 | 0.05139 | -0.012 | 12.191
8 | 0.623 | 0.05591 | -0.012 | 11.136
8.5 | 0.61 | 0.05992 | -0.013 | 10.182
9 | 0.582 | 0.06436 | -0.014 | 9.045
9.5 | 0.537 | 0.07017 | -0.014 | 7.646
10 | 0.481 | 0.07369 | -0.014 | 6.529

## 46. Re 1M Mach 0.25 (2)
BIGFOIL.COM POLAR EXPORT
NACA66-109
NACA66-109 |  |  |  | Cl Max: | 0.9038 | at alpha= | 20 | deg
XFOIL ncrit=9 |  |  |  | L/D Max: | 63.5516 | at alpha= | 2 | deg
Re: | 1000000 |  |  | Cd Min: | 0.26231 | at alpha= | 20 | deg
Mach: | 0.25 |  |  | Cl=0 at alpha= | -0.81501 | deg
|  |  |  | @ Cl=0.1, Cd= | 0.004861
|  |  |  | @ Cl=0.4, Cd= | 0.0087348
|  |  |  | @ Cl=0.6, Cd= | 0.012863
alpha (deg) | Cl | Cd | Cm | Cl/Cd
-7.5 | -0.5782 | 0.04474 | -0.0466 | -12.9236
-7 | -0.5628 | 0.0364 | -0.0444 | -15.4615
-6.5 | -0.5647 | 0.02623 | -0.0381 | -21.5288
-6 | -0.5323 | 0.01931 | -0.0336 | -27.566
-5.5 | -0.4858 | 0.01521 | -0.0311 | -31.9395
-5 | -0.4356 | 0.0125 | -0.0295 | -34.848
-4.5 | -0.3858 | 0.01091 | -0.0281 | -35.3621
-4 | -0.3339 | 0.00995 | -0.027 | -33.5578
-3.5 | -0.282 | 0.00898 | -0.026 | -31.4031
-3 | -0.2278 | 0.00841 | -0.0254 | -27.0868
-2.5 | -0.1723 | 0.00791 | -0.0251 | -21.7826
-2 | -0.1235 | 0.00653 | -0.0243 | -18.9127
-1.5 | -0.0779 | 0.00481 | -0.023 | -16.1954
-1 | -0.0212 | 0.00478 | -0.0228 | -4.4351
-0.5 | 0.0361 | 0.00484 | -0.0226 | 7.4587
0 | 0.0939 | 0.00486 | -0.0227 | 19.321
0.5 | 0.1521 | 0.00487 | -0.0229 | 31.232
1 | 0.2092 | 0.00481 | -0.0227 | 43.4927
1.5 | 0.2662 | 0.00482 | -0.0225 | 55.2282
2 | 0.3203 | 0.00504 | -0.0217 | 63.5516
2.5 | 0.3512 | 0.00779 | -0.0179 | 45.0834
3 | 0.4013 | 0.00876 | -0.0168 | 45.8105
3.5 | 0.4561 | 0.00919 | -0.0164 | 49.63
4 | 0.5067 | 0.01007 | -0.015 | 50.3178
4.5 | 0.5591 | 0.01078 | -0.014 | 51.8646
5 | 0.6019 | 0.01296 | -0.0112 | 46.4429
5.5 | 0.6528 | 0.01409 | -0.0097 | 46.3307
6 | 0.7027 | 0.01569 | -0.008 | 44.7865
6.5 | 0.7493 | 0.01769 | -0.0058 | 42.3573
7 | 0.7744 | 0.02464 | -0.0001 | 31.4286
7.5 | 0.7972 | 0.03299 | 0.0051 | 24.1649
8 | 0.7895 | 0.04813 | 0.0113 | 16.4035
9 | 0.7693 | 0.06092 | 0.0184 | 12.628
9.5 | 0.7296 | 0.07066 | 0.0176 | 10.3255
10 | 0.7127 | 0.07975 | 0.011 | 8.9367
10.5 | 0.6937 | 0.09646 | -0.0015 | 7.1916
11 | 0.6893 | 0.10741 | -0.0077 | 6.4175
11.5 | 0.6896 | 0.11714 | -0.0126 | 5.887
12 | 0.6811 | 0.12926 | -0.0183 | 5.2692
12.5 | 0.6867 | 0.13917 | -0.023 | 4.9343
13 | 0.6937 | 0.14946 | -0.028 | 4.6414
13.5 | 0.7038 | 0.15864 | -0.0326 | 4.4365
14 | 0.7147 | 0.16858 | -0.0384 | 4.2395
14.5 | 0.7273 | 0.17699 | -0.0427 | 4.1093
15 | 0.741 | 0.18514 | -0.0471 | 4.0024
15.5 | 0.756 | 0.19287 | -0.0514 | 3.9197
16 | 0.7716 | 0.20019 | -0.0554 | 3.8543
16.5 | 0.7859 | 0.20871 | -0.0591 | 3.7655
17 | 0.8017 | 0.21685 | -0.0637 | 3.697
17.5 | 0.8178 | 0.22474 | -0.0684 | 3.6389
18 | 0.8341 | 0.23257 | -0.0733 | 3.5864
18.5 | 0.8507 | 0.24035 | -0.0783 | 3.5394
19 | 0.8693 | 0.2484 | -0.0832 | 3.4996
19.5 | 0.8866 | 0.25557 | -0.0878 | 3.4691
20 | 0.9038 | 0.26231 | -0.0924 | 3.4455

## 47. Re 1M Mach 0.50 (1)
BIGFOIL.COM POLAR EXPORT
NACA66-109
NACA66-109 |  |  |  | Cl Max: | 1.086 | at alpha= | 20 | deg
JavaFoil+Calcfoil stall+Eppler ext transition |  |  |  | L/D Max: | 60.927 | at alpha= | 2.5 | deg
Re: | 1000000 |  |  | Cd Min: | 0.00403 | at alpha= | -1 | deg
Mach: | 0.5 |  |  | Cl=0 at alpha= | -0.89706 | deg
|  |  |  | @ Cl=0.1, Cd= | 0.0041963
|  |  |  | @ Cl=0.4, Cd= | 0.06207
|  |  |  | @ Cl=0.6, Cd= | 0.098304
alpha (deg) | Cl | Cd | Cm | Cl/Cd
-20 | -1.006 | 0.19442 | 0.003 | -5.172
-19.5 | -0.979 | 0.18758 | 0.002 | -5.219
-19 | -0.953 | 0.17962 | 0.002 | -5.307
-18.5 | -0.928 | 0.17395 | 0.001 | -5.334
-18 | -0.902 | 0.17201 | 0.001 | -5.246
-17.5 | -0.877 | 0.16735 | 0.001 | -5.24
-17 | -0.849 | 0.16301 | 0 | -5.208
-16.5 | -0.823 | 0.15661 | 0 | -5.256
-16 | -0.798 | 0.14892 | -0.001 | -5.356
-15.5 | -0.772 | 0.1775 | -0.001 | -4.348
-15 | -0.746 | 0.14052 | -0.001 | -5.309
-14.5 | -0.719 | 0.13544 | -0.002 | -5.305
-14 | -0.692 | 0.12916 | -0.002 | -5.361
-13.5 | -0.667 | 0.12152 | -0.002 | -5.485
-13 | -0.641 | 0.1178 | -0.003 | -5.438
-12.5 | -0.615 | 0.11558 | -0.003 | -5.317
-12 | -0.588 | 0.11483 | -0.003 | -5.124
-11.5 | -0.561 | 0.10927 | -0.003 | -5.135
-11 | -0.535 | 0.10604 | -0.004 | -5.045
-10.5 | -0.509 | 0.09645 | -0.004 | -5.275
-10 | -0.483 | 0.09118 | -0.005 | -5.292
-9.5 | -0.456 | 0.08853 | -0.005 | -5.154
-9 | -0.43 | 0.08625 | -0.005 | -4.985
-8.5 | -0.403 | 0.11716 | -0.005 | -3.438
-8 | -0.377 | 0.08215 | -0.005 | -4.585
-7.5 | -0.35 | 0.05386 | -0.006 | -6.504
-7 | -0.324 | 0.04926 | -0.006 | -6.573
-6.5 | -0.297 | 0.07042 | -0.006 | -4.219
-6 | -0.271 | 0.04774 | -0.006 | -5.669
-5.5 | -0.244 | 0.04268 | -0.007 | -5.721
-5 | -0.37 | 0.03917 | -0.007 | -9.449
-4.5 | -0.354 | 0.03591 | -0.008 | -9.86
-4 | -0.318 | 0.03336 | -0.008 | -9.531
-3.5 | -0.339 | 0.00889 | -0.02 | -38.133
-3 | -0.278 | 0.00852 | -0.021 | -32.597
-2.5 | -0.213 | 0.00686 | -0.022 | -31.061
-2 | -0.147 | 0.00663 | -0.023 | -22.201
-1.5 | -0.081 | 0.00649 | -0.024 | -12.431
-1 | -0.014 | 0.00403 | -0.024 | -3.396
-0.5 | 0.054 | 0.00421 | -0.025 | 12.739
0 | 0.121 | 0.00419 | -0.026 | 28.917
0.5 | 0.188 | 0.00424 | -0.027 | 44.383
1 | 0.255 | 0.00422 | -0.028 | 60.532
1.5 | 0.321 | 0.00696 | -0.028 | 46.193
2 | 0.387 | 0.00717 | -0.029 | 53.969
2.5 | 0.451 | 0.00741 | -0.03 | 60.927
3 | 0.513 | 0.00943 | -0.031 | 54.413
3.5 | 0.57 | 0.0099 | -0.032 | 57.548
4 | 0.618 | 0.01033 | -0.032 | 59.764
4.5 | 0.524 | 0.03546 | -0.015 | 14.786
5 | 0.521 | 0.03937 | -0.012 | 13.224
5.5 | 0.338 | 0.04199 | -0.014 | 8.051
6 | 0.364 | 0.04761 | -0.014 | 7.65
6.5 | 0.39 | 0.06964 | -0.014 | 5.607
7 | 0.417 | 0.0492 | -0.015 | 8.473
7.5 | 0.443 | 0.05406 | -0.016 | 8.194
8 | 0.469 | 0.07765 | -0.016 | 6.039
8.5 | 0.495 | 0.08049 | -0.016 | 6.149
9 | 0.522 | 0.09084 | -0.018 | 5.742
9.5 | 0.547 | 0.09416 | -0.018 | 5.815
10 | 0.573 | 0.09524 | -0.018 | 6.02
10.5 | 0.599 | 0.09807 | -0.019 | 6.109
11 | 0.625 | 0.10414 | -0.019 | 5.999
11.5 | 0.651 | 0.10792 | -0.021 | 6.036
12 | 0.677 | 0.10986 | -0.021 | 6.166
12.5 | 0.703 | 0.11334 | -0.022 | 6.202
13 | 0.728 | 0.1195 | -0.022 | 6.096
13.5 | 0.754 | 0.12708 | -0.022 | 5.931
14 | 0.78 | 0.13163 | -0.023 | 5.923
14.5 | 0.806 | 0.13444 | -0.025 | 5.998
15 | 0.831 | 0.14092 | -0.025 | 5.9
15.5 | 0.857 | 0.14932 | -0.025 | 5.736
16 | 0.882 | 0.1516 | -0.026 | 5.817
16.5 | 0.908 | 0.15746 | -0.027 | 5.766
17 | 0.934 | 0.15967 | -0.028 | 5.851
17.5 | 0.959 | 0.16676 | -0.028 | 5.752
18 | 0.984 | 0.17526 | -0.028 | 5.614
18.5 | 1.009 | 0.18093 | -0.029 | 5.577
19 | 1.036 | 0.18644 | -0.03 | 5.554
19.5 | 1.061 | 0.18732 | -0.031 | 5.665
20 | 1.086 | 0.1915 | -0.031 | 5.669

## 48. Re 1M Mach 0.50 (2)
BIGFOIL.COM POLAR EXPORT
NACA66-109
NACA66-109 |  |  |  | Cl Max: | 0.9931 | at alpha= | 20 | deg
XFOIL ncrit=9 |  |  |  | L/D Max: | 59.0335 | at alpha= | 1.5 | deg
Re: | 1000000 |  |  | Cd Min: | 0.28992 | at alpha= | 20 | deg
Mach: | 0.5 |  |  | Cl=0 at alpha= | -0.80431 | deg
|  |  |  | @ Cl=0.1, Cd= | 0.0051457
|  |  |  | @ Cl=0.4, Cd= | 0.0089216
|  |  |  | @ Cl=0.6, Cd= | 0.013217
alpha (deg) | Cl | Cd | Cm | Cl/Cd
-20 | -0.8602 | 0.27428 | 0.0688 | -3.1362
-19.5 | -0.8373 | 0.26552 | 0.0633 | -3.1534
-19 | -0.8158 | 0.25709 | 0.0578 | -3.1732
-18.5 | -0.7949 | 0.24868 | 0.0524 | -3.1965
-17.5 | -0.7527 | 0.23103 | 0.0428 | -3.258
-17 | -0.732 | 0.22295 | 0.0383 | -3.2832
-16.5 | -0.7114 | 0.21488 | 0.0336 | -3.3107
-16 | -0.6909 | 0.20671 | 0.0289 | -3.3424
-15.5 | -0.671 | 0.19844 | 0.0244 | -3.3814
-15 | -0.6506 | 0.18965 | 0.0194 | -3.4305
-14.5 | -0.6323 | 0.18108 | 0.0143 | -3.4918
-14 | -0.6156 | 0.17239 | 0.0095 | -3.571
-13.5 | -0.5996 | 0.16364 | 0.0048 | -3.6641
-13 | -0.5833 | 0.15514 | 0.0021 | -3.7598
-12.5 | -0.5674 | 0.14733 | -0.0018 | -3.8512
-12 | -0.5534 | 0.13908 | -0.0058 | -3.979
-11.5 | -0.54 | 0.13049 | -0.0102 | -4.1382
-11 | -0.5293 | 0.12184 | -0.0152 | -4.3442
-10.5 | -0.5196 | 0.11297 | -0.0195 | -4.5995
-10 | -0.5119 | 0.10399 | -0.0236 | -4.9226
-9.5 | -0.5061 | 0.09499 | -0.0279 | -5.3279
-9 | -0.5024 | 0.08588 | -0.0325 | -5.85
-8.5 | -0.5129 | 0.07606 | -0.0372 | -6.7434
-8 | -0.5155 | 0.06689 | -0.0438 | -7.7067
-6.5 | -0.5346 | 0.04 | -0.0566 | -13.365
-5.5 | -0.5091 | 0.02542 | -0.0459 | -20.0275
-5 | -0.4718 | 0.01953 | -0.0411 | -24.1577
-4.5 | -0.4246 | 0.01447 | -0.0375 | -29.3435
-4 | -0.3649 | 0.01219 | -0.0354 | -29.9344
-3.5 | -0.3071 | 0.01044 | -0.0331 | -29.4157
-3 | -0.2518 | 0.00909 | -0.0307 | -27.7008
-2.5 | -0.19 | 0.0085 | -0.0298 | -22.3529
-2 | -0.1282 | 0.00794 | -0.029 | -16.1461
-1.5 | -0.0858 | 0.00536 | -0.0265 | -16.0075
-1 | -0.0254 | 0.00501 | -0.0255 | -5.0699
-0.5 | 0.0395 | 0.00509 | -0.0252 | 7.7603
0 | 0.1047 | 0.00515 | -0.0251 | 20.3301
0.5 | 0.1709 | 0.00515 | -0.0254 | 33.1845
1 | 0.2355 | 0.00507 | -0.0251 | 46.4497
1.5 | 0.2993 | 0.00507 | -0.0245 | 59.0335
2 | 0.3388 | 0.0068 | -0.02 | 49.8235
2.5 | 0.3822 | 0.00874 | -0.0168 | 43.73
3 | 0.442 | 0.00935 | -0.0153 | 47.2727
3.5 | 0.4969 | 0.01051 | -0.0129 | 47.2788
4 | 0.5512 | 0.01175 | -0.0099 | 46.9106
4.5 | 0.6071 | 0.01343 | -0.007 | 45.2048
5 | 0.6636 | 0.01737 | -0.004 | 38.2038
5.5 | 0.71 | 0.02291 | 0.0007 | 30.9908
6 | 0.7384 | 0.02911 | 0.0069 | 25.3659
6.5 | 0.7465 | 0.03586 | 0.0141 | 20.8171
7 | 0.7338 | 0.04232 | 0.0224 | 17.3393
7.5 | 0.7187 | 0.04991 | 0.025 | 14.3999
8 | 0.687 | 0.05886 | 0.0244 | 11.6718
8.5 | 0.663 | 0.07048 | 0.0166 | 9.4069
9 | 0.6523 | 0.0841 | 0.0056 | 7.7562
10 | 0.6435 | 0.10534 | -0.0057 | 6.1088
10.5 | 0.6491 | 0.11556 | -0.011 | 5.617
11 | 0.6575 | 0.12547 | -0.0162 | 5.2403
11.5 | 0.6685 | 0.13537 | -0.0215 | 4.9383
12 | 0.6823 | 0.14496 | -0.0277 | 4.7068
12.5 | 0.6964 | 0.15392 | -0.0325 | 4.5244
13 | 0.7107 | 0.16276 | -0.036 | 4.3666
13.5 | 0.7269 | 0.17219 | -0.041 | 4.2215
14 | 0.7438 | 0.18181 | -0.0463 | 4.0911
14.5 | 0.7612 | 0.19117 | -0.0519 | 3.9818
15 | 0.78 | 0.20044 | -0.0577 | 3.8914
15.5 | 0.8008 | 0.20963 | -0.063 | 3.8201
16 | 0.8213 | 0.21851 | -0.0682 | 3.7586
16.5 | 0.8421 | 0.22719 | -0.0733 | 3.7066
17 | 0.8633 | 0.23581 | -0.0785 | 3.661
17.5 | 0.8844 | 0.24416 | -0.0834 | 3.6222
18 | 0.9055 | 0.25366 | -0.0882 | 3.5697
18.5 | 0.9265 | 0.26262 | -0.094 | 3.5279
19 | 0.9482 | 0.27172 | -0.1001 | 3.4896
19.5 | 0.9711 | 0.28101 | -0.1058 | 3.4557
20 | 0.9931 | 0.28992 | -0.1114 | 3.4254

## 49. Re 2M Mach 0.00 (1)
BIGFOIL.COM POLAR EXPORT
NACA66-109
NACA66-109 |  |  |  | Cl Max: | 0.763 | at alpha= | 6.5 | deg
JavaFoil+Calcfoil stall+Eppler ext transition |  |  |  | L/D Max: | 93.237 | at alpha= | 6.5 | deg
Re: | 2000000 |  |  | Cd Min: | 0.00349 | at alpha= | -0.5 | deg
Mach: | 0 |  |  | Cl=0 at alpha= | -0.89831 | deg
|  |  |  | @ Cl=0.1, Cd= | 0.0035083
|  |  |  | @ Cl=0.4, Cd= | 0.0067363
|  |  |  | @ Cl=0.6, Cd= | 0.08013
alpha (deg) | Cl | Cd | Cm | Cl/Cd
-14.5 | -0.39 | 0.10927 | -0.001 | -3.569
-14 | -0.414 | 0.10452 | -0.002 | -3.96
-13.5 | -0.438 | 0.09961 | -0.002 | -4.399
-13 | -0.462 | 0.09498 | -0.002 | -4.869
-12.5 | -0.486 | 0.08858 | -0.002 | -5.488
-12 | -0.509 | 0.08418 | -0.003 | -6.044
-11.5 | -0.53 | 0.07924 | -0.003 | -6.685
-11 | -0.546 | 0.07354 | -0.003 | -7.431
-10.5 | -0.554 | 0.06944 | -0.003 | -7.98
-10 | -0.558 | 0.06497 | -0.004 | -8.591
-9.5 | -0.559 | 0.06054 | -0.004 | -9.228
-9 | -0.555 | 0.0567 | -0.004 | -9.784
-8.5 | -0.546 | 0.05325 | -0.004 | -10.262
-8 | -0.534 | 0.05053 | -0.005 | -10.56
-7.5 | -0.517 | 0.04649 | -0.006 | -11.121
-7 | -0.495 | 0.04331 | -0.006 | -11.436
-6.5 | -0.47 | 0.03999 | -0.007 | -11.763
-6 | -0.543 | 0.00751 | -0.014 | -72.291
-5.5 | -0.501 | 0.00723 | -0.015 | -69.215
-5 | -0.454 | 0.00698 | -0.016 | -65.142
-4.5 | -0.405 | 0.00674 | -0.016 | -60.133
-4 | -0.353 | 0.00651 | -0.017 | -54.191
-3.5 | -0.299 | 0.00629 | -0.018 | -47.519
-3 | -0.243 | 0.00654 | -0.018 | -37.136
-2.5 | -0.186 | 0.00634 | -0.019 | -29.287
-2 | -0.128 | 0.00609 | -0.02 | -21.038
-1.5 | -0.07 | 0.00591 | -0.021 | -11.847
-1 | -0.012 | 0.00354 | -0.021 | -3.357
-0.5 | 0.047 | 0.00349 | -0.022 | 13.309
0 | 0.105 | 0.00351 | -0.023 | 29.859
0.5 | 0.163 | 0.00351 | -0.023 | 46.465
1 | 0.221 | 0.00353 | -0.024 | 62.743
1.5 | 0.279 | 0.00353 | -0.025 | 78.963
2 | 0.336 | 0.00662 | -0.025 | 50.843
2.5 | 0.393 | 0.00678 | -0.026 | 57.986
3 | 0.449 | 0.00643 | -0.027 | 69.849
3.5 | 0.503 | 0.00667 | -0.027 | 75.464
4 | 0.555 | 0.00681 | -0.028 | 81.448
4.5 | 0.604 | 0.00708 | -0.029 | 85.295
5 | 0.65 | 0.00731 | -0.029 | 88.91
5.5 | 0.693 | 0.00766 | -0.03 | 90.361
6 | 0.73 | 0.00789 | -0.031 | 92.61
6.5 | 0.763 | 0.00819 | -0.031 | 93.237
7 | 0.639 | 0.04318 | -0.016 | 14.808
7.5 | 0.655 | 0.04659 | -0.015 | 14.064
8 | 0.668 | 0.04993 | -0.014 | 13.373
8.5 | 0.675 | 0.05425 | -0.014 | 12.447
9 | 0.674 | 0.05803 | -0.014 | 11.619
9.5 | 0.664 | 0.06161 | -0.014 | 10.774
10 | 0.648 | 0.06597 | -0.015 | 9.825
10.5 | 0.628 | 0.07025 | -0.015 | 8.938
11 | 0.604 | 0.07485 | -0.015 | 8.073
11.5 | 0.578 | 0.08013 | -0.016 | 7.215

## 50. Re 2M Mach 0.00 (2)
BIGFOIL.COM POLAR EXPORT
NACA66-109
NACA66-109 |  |  |  | Cl Max: | 1.1484 | at alpha= | 11 | deg
XFOIL ncrit=9 |  |  |  | L/D Max: | 70.0944 | at alpha= | 5.5 | deg
Re: | 2000000 |  |  | Cd Min: | 0.0259 | at alpha= | 11 | deg
Mach: | 0 |  |  | Cl=0 at alpha= | -99 | deg
|  |  |  | @ Cl=0.1, Cd= | 0.0036253
|  |  |  | @ Cl=0.4, Cd= | 0.0073006
|  |  |  | @ Cl=0.6, Cd= | 0.0087661
alpha (deg) | Cl | Cd | Cm | Cl/Cd
0 | 0.0926 | 0.00362 | -0.0224 | 25.5801
0.5 | 0.1489 | 0.00366 | -0.0226 | 40.6831
1 | 0.2053 | 0.00372 | -0.0229 | 55.1882
1.5 | 0.2582 | 0.00408 | -0.0226 | 63.2843
2 | 0.3022 | 0.00569 | -0.0212 | 53.1107
2.5 | 0.3487 | 0.00699 | -0.0202 | 49.8856
3 | 0.4032 | 0.00732 | -0.0203 | 55.082
3.5 | 0.4571 | 0.00765 | -0.0203 | 59.7516
4 | 0.5114 | 0.00799 | -0.0203 | 64.005
4.5 | 0.5637 | 0.0085 | -0.0199 | 66.3176
5 | 0.6169 | 0.00889 | -0.0198 | 69.3926
5.5 | 0.668 | 0.00953 | -0.0193 | 70.0944
6 | 0.716 | 0.01054 | -0.0182 | 67.9317
6.5 | 0.7676 | 0.01101 | -0.0178 | 69.7184
7.5 | 0.8654 | 0.01254 | -0.0162 | 69.0112
8 | 0.9027 | 0.01552 | -0.0133 | 58.1637
8.5 | 0.9489 | 0.01598 | -0.012 | 59.3805
9.5 | 1.0429 | 0.01761 | -0.0102 | 59.222
10 | 1.0882 | 0.01897 | -0.0094 | 57.3643
10.5 | 1.1282 | 0.02101 | -0.0079 | 53.6982
11 | 1.1484 | 0.0259 | -0.004 | 44.3398

## 51. Re 2M Mach 0.10 (1)
BIGFOIL.COM POLAR EXPORT
NACA66-109
NACA66-109 |  |  |  | Cl Max: | 0.763 | at alpha= | 6.5 | deg
JavaFoil+Calcfoil stall+Eppler ext transition |  |  |  | L/D Max: | 93.692 | at alpha= | 6.5 | deg
Re: | 2000000 |  |  | Cd Min: | 0.00351 | at alpha= | 1 | deg
Mach: | 0.1 |  |  | Cl=0 at alpha= | -0.89831 | deg
|  |  |  | @ Cl=0.1, Cd= | 0.00352
|  |  |  | @ Cl=0.4, Cd= | 0.0068188
|  |  |  | @ Cl=0.6, Cd= | 0.08211
alpha (deg) | Cl | Cd | Cm | Cl/Cd
-14.5 | -0.347 | 0.11133 | -0.001 | -3.119
-14 | -0.374 | 0.10609 | -0.002 | -3.522
-13.5 | -0.401 | 0.09938 | -0.002 | -4.032
-13 | -0.428 | 0.09474 | -0.002 | -4.519
-12.5 | -0.455 | 0.08958 | -0.002 | -5.082
-12 | -0.482 | 0.08556 | -0.003 | -5.629
-11.5 | -0.506 | 0.07964 | -0.003 | -6.357
-11 | -0.527 | 0.07482 | -0.003 | -7.041
-10.5 | -0.538 | 0.07054 | -0.003 | -7.623
-10 | -0.545 | 0.06516 | -0.004 | -8.363
-9.5 | -0.548 | 0.06094 | -0.004 | -8.997
-9 | -0.547 | 0.05707 | -0.004 | -9.585
-8.5 | -0.541 | 0.0539 | -0.004 | -10.038
-8 | -0.53 | 0.05093 | -0.005 | -10.409
-7.5 | -0.515 | 0.04672 | -0.006 | -11.021
-7 | -0.494 | 0.04348 | -0.006 | -11.372
-6.5 | -0.47 | 0.0406 | -0.007 | -11.567
-6 | -0.544 | 0.00747 | -0.014 | -72.829
-5.5 | -0.502 | 0.00722 | -0.015 | -69.531
-5 | -0.456 | 0.00698 | -0.016 | -65.328
-4.5 | -0.407 | 0.00672 | -0.016 | -60.535
-4 | -0.354 | 0.0065 | -0.017 | -54.567
-3.5 | -0.3 | 0.00628 | -0.018 | -47.779
-3 | -0.244 | 0.00652 | -0.019 | -37.421
-2.5 | -0.187 | 0.00633 | -0.019 | -29.45
-2 | -0.129 | 0.00613 | -0.02 | -21.007
-1.5 | -0.07 | 0.00597 | -0.021 | -11.798
-1 | -0.012 | 0.00352 | -0.021 | -3.389
-0.5 | 0.047 | 0.00352 | -0.022 | 13.261
0 | 0.105 | 0.00352 | -0.023 | 29.927
0.5 | 0.164 | 0.00352 | -0.023 | 46.58
1 | 0.222 | 0.00351 | -0.024 | 63.285
1.5 | 0.28 | 0.00355 | -0.025 | 79.013
2 | 0.338 | 0.0066 | -0.025 | 51.25
2.5 | 0.395 | 0.00685 | -0.026 | 57.679
3 | 0.451 | 0.0065 | -0.027 | 69.429
3.5 | 0.505 | 0.00667 | -0.028 | 75.766
4 | 0.557 | 0.00687 | -0.028 | 81.114
4.5 | 0.607 | 0.0071 | -0.029 | 85.472
5 | 0.653 | 0.00739 | -0.03 | 88.336
5.5 | 0.694 | 0.00766 | -0.03 | 90.656
6 | 0.732 | 0.00797 | -0.031 | 91.738
6.5 | 0.763 | 0.00815 | -0.032 | 93.692
7 | 0.638 | 0.04351 | -0.015 | 14.657
7.5 | 0.652 | 0.04701 | -0.014 | 13.881
8 | 0.663 | 0.05011 | -0.014 | 13.232
8.5 | 0.669 | 0.055 | -0.014 | 12.157
9 | 0.665 | 0.05837 | -0.014 | 11.392
9.5 | 0.651 | 0.06222 | -0.014 | 10.461
10 | 0.631 | 0.06622 | -0.015 | 9.534
10.5 | 0.607 | 0.0714 | -0.015 | 8.5
11 | 0.579 | 0.07602 | -0.015 | 7.618
11.5 | 0.549 | 0.08211 | -0.016 | 6.683

## 52. Re 2M Mach 0.10 (2)
BIGFOIL.COM POLAR EXPORT
NACA66-109
NACA66-109 |  |  |  | Cl Max: | 1.1135 | at alpha= | 10.5 | deg
XFOIL ncrit=9 |  |  |  | L/D Max: | 69.3795 | at alpha= | 5.5 | deg
Re: | 2000000 |  |  | Cd Min: | 0.18825 | at alpha= | 15.5 | deg
Mach: | 0.1 |  |  | Cl=0 at alpha= | -0.8206 | deg
|  |  |  | @ Cl=0.1, Cd= | 0.0036262
|  |  |  | @ Cl=0.4, Cd= | 0.0073093
|  |  |  | @ Cl=0.6, Cd= | 0.0087922
alpha (deg) | Cl | Cd | Cm | Cl/Cd
-10 | -0.6145 | 0.07466 | -0.0358 | -8.2306
-9.5 | -0.6593 | 0.06243 | -0.0432 | -10.5606
-9 | -0.6937 | 0.0535 | -0.0399 | -12.9664
-8.5 | -0.7798 | 0.01868 | -0.0302 | -41.7452
-8 | -0.7444 | 0.01498 | -0.0274 | -49.6929
-7.5 | -0.6979 | 0.01344 | -0.0261 | -51.9271
-7 | -0.6488 | 0.01232 | -0.0253 | -52.6623
-6.5 | -0.598 | 0.01154 | -0.0247 | -51.8198
-6 | -0.5446 | 0.01121 | -0.0245 | -48.5816
-5.5 | -0.4996 | 0.0092 | -0.0228 | -54.3043
-5 | -0.4474 | 0.00859 | -0.0224 | -52.0838
-4.5 | -0.3936 | 0.00815 | -0.0222 | -48.2945
-4 | -0.3403 | 0.0076 | -0.022 | -44.7763
-3.5 | -0.2858 | 0.00722 | -0.022 | -39.5845
-3 | -0.2306 | 0.00693 | -0.0221 | -33.2756
-2.5 | -0.1751 | 0.00666 | -0.0223 | -26.2913
-2 | -0.1205 | 0.00624 | -0.0224 | -19.3109
-1.5 | -0.0713 | 0.00481 | -0.0221 | -14.8233
-1 | -0.0202 | 0.00375 | -0.0219 | -5.3867
-0.5 | 0.0361 | 0.00365 | -0.0222 | 9.8904
0 | 0.093 | 0.00362 | -0.0225 | 25.6906
0.5 | 0.1498 | 0.00367 | -0.0227 | 40.8174
1 | 0.2063 | 0.00373 | -0.023 | 55.3083
1.5 | 0.2594 | 0.00411 | -0.0226 | 63.1144
2 | 0.3034 | 0.00574 | -0.0212 | 52.8571
2.5 | 0.3503 | 0.00701 | -0.0203 | 49.9715
3 | 0.4051 | 0.00734 | -0.0203 | 55.1907
3.5 | 0.4595 | 0.00767 | -0.0203 | 59.9087
4 | 0.5139 | 0.00803 | -0.0202 | 63.9975
4.5 | 0.5666 | 0.00853 | -0.0199 | 66.4244
5 | 0.6201 | 0.00895 | -0.0197 | 69.2849
5.5 | 0.6709 | 0.00967 | -0.0189 | 69.3795
6 | 0.7197 | 0.01062 | -0.0179 | 67.7684
6.5 | 0.7713 | 0.01119 | -0.0174 | 68.9276
7.5 | 0.8686 | 0.01297 | -0.0153 | 66.9699
8 | 0.9074 | 0.01585 | -0.0126 | 57.2492
8.5 | 0.9534 | 0.01649 | -0.0111 | 57.8169
9 | 0.9941 | 0.01737 | -0.0085 | 57.2309
9.5 | 1.0436 | 0.01913 | -0.0084 | 54.5531
10 | 1.0859 | 0.02109 | -0.0071 | 51.4889
10.5 | 1.1135 | 0.02525 | -0.0039 | 44.099
11.5 | 0.7155 | 0.10802 | -0.0093 | 6.6238
12 | 0.7087 | 0.12016 | -0.0155 | 5.898
12.5 | 0.6984 | 0.13271 | -0.0216 | 5.2626
13 | 0.6996 | 0.14444 | -0.0269 | 4.8435
13.5 | 0.7068 | 0.15386 | -0.0315 | 4.5938
14 | 0.7171 | 0.16369 | -0.0364 | 4.3808
14.5 | 0.7278 | 0.17231 | -0.0408 | 4.2238
15 | 0.7398 | 0.18055 | -0.0452 | 4.0975
15.5 | 0.7533 | 0.18825 | -0.0495 | 4.0016

## 53. Re 2M Mach 0.25 (1)
BIGFOIL.COM POLAR EXPORT
NACA66-109
NACA66-109 |  |  |  | Cl Max: | 0.734 | at alpha= | 6 | deg
JavaFoil+Calcfoil stall+Eppler ext transition |  |  |  | L/D Max: | 89.677 | at alpha= | 5.5 | deg
Re: | 2000000 |  |  | Cd Min: | 0.00351 | at alpha= | 0 | deg
Mach: | 0.25 |  |  | Cl=0 at alpha= | -0.9 | deg
|  |  |  | @ Cl=0.1, Cd= | 0.0035113
|  |  |  | @ Cl=0.4, Cd= | 0.08096
|  |  |  | @ Cl=0.6, Cd= | 0.08096
alpha (deg) | Cl | Cd | Cm | Cl/Cd
-10.5 | -0.391 | 0.07108 | -0.004 | -5.505
-10 | -0.428 | 0.06827 | -0.004 | -6.265
-9.5 | -0.457 | 0.06302 | -0.004 | -7.254
-9 | -0.479 | 0.05913 | -0.004 | -8.102
-8.5 | -0.493 | 0.0549 | -0.005 | -8.975
-8 | -0.498 | 0.05217 | -0.005 | -9.541
-7.5 | -0.495 | 0.04792 | -0.005 | -10.323
-7 | -0.484 | 0.04471 | -0.006 | -10.826
-6.5 | -0.466 | 0.04181 | -0.006 | -11.141
-6 | -0.442 | 0.03869 | -0.007 | -11.414
-5.5 | -0.508 | 0.00735 | -0.015 | -69.161
-5 | -0.464 | 0.00712 | -0.016 | -65.214
-4.5 | -0.415 | 0.00683 | -0.017 | -60.825
-4 | -0.363 | 0.00651 | -0.018 | -55.783
-3.5 | -0.308 | 0.00629 | -0.018 | -48.931
-3 | -0.25 | 0.0061 | -0.019 | -41.071
-2.5 | -0.192 | 0.00638 | -0.02 | -30.036
-2 | -0.132 | 0.00618 | -0.02 | -21.397
-1.5 | -0.072 | 0.00598 | -0.021 | -12.095
-1 | -0.012 | 0.00352 | -0.022 | -3.478
-0.5 | 0.048 | 0.00352 | -0.023 | 13.652
0 | 0.108 | 0.00351 | -0.023 | 30.869
0.5 | 0.168 | 0.00351 | -0.024 | 47.973
1 | 0.228 | 0.00354 | -0.025 | 64.57
1.5 | 0.288 | 0.00357 | -0.025 | 80.691
2 | 0.347 | 0.00667 | -0.026 | 52.033
2.5 | 0.406 | 0.00633 | -0.027 | 64.076
3 | 0.463 | 0.00651 | -0.028 | 71.091
3.5 | 0.518 | 0.00672 | -0.028 | 77.066
4 | 0.57 | 0.00699 | -0.029 | 81.642
4.5 | 0.619 | 0.0072 | -0.03 | 86.001
5 | 0.664 | 0.00753 | -0.03 | 88.104
5.5 | 0.702 | 0.00783 | -0.031 | 89.677
6 | 0.734 | 0.00997 | -0.032 | 73.615
6.5 | 0.612 | 0.04163 | -0.015 | 14.712
7 | 0.624 | 0.04482 | -0.015 | 13.915
7.5 | 0.627 | 0.04846 | -0.014 | 12.944
8 | 0.623 | 0.05241 | -0.014 | 11.895
8.5 | 0.611 | 0.05614 | -0.014 | 10.882
9 | 0.583 | 0.05993 | -0.015 | 9.723
9.5 | 0.537 | 0.06477 | -0.015 | 8.291
10 | 0.481 | 0.06966 | -0.015 | 6.912
10.5 | 0.418 | 0.07704 | -0.016 | 5.424
11 | 0.347 | 0.08096 | -0.016 | 4.291

## 54. Re 2M Mach 0.25 (2)
BIGFOIL.COM POLAR EXPORT
NACA66-109
NACA66-109 |  |  |  | Cl Max: | 0.9073 | at alpha= | 20 | deg
XFOIL ncrit=9 |  |  |  | L/D Max: | 68.1799 | at alpha= | 5 | deg
Re: | 2000000 |  |  | Cd Min: | 0.26316 | at alpha= | 20 | deg
Mach: | 0.25 |  |  | Cl=0 at alpha= | -0.81952 | deg
|  |  |  | @ Cl=0.1, Cd= | 0.003673
|  |  |  | @ Cl=0.4, Cd= | 0.0073532
|  |  |  | @ Cl=0.6, Cd= | 0.0089544
alpha (deg) | Cl | Cd | Cm | Cl/Cd
-20 | -0.7863 | 0.25091 | 0.0557 | -3.1338
-19.5 | -0.7677 | 0.24313 | 0.0513 | -3.1576
-19 | -0.7505 | 0.23579 | 0.0469 | -3.1829
-18.5 | -0.7335 | 0.22845 | 0.0425 | -3.2108
-18 | -0.7167 | 0.22105 | 0.0383 | -3.2423
-17.5 | -0.7001 | 0.21358 | 0.034 | -3.2779
-17 | -0.6841 | 0.20597 | 0.0299 | -3.3214
-16.5 | -0.6707 | 0.19788 | 0.0259 | -3.3894
-16 | -0.655 | 0.19057 | 0.0218 | -3.4371
-15.5 | -0.6391 | 0.18385 | 0.018 | -3.4762
-15 | -0.6248 | 0.17619 | 0.0141 | -3.5462
-14.5 | -0.6108 | 0.16828 | 0.0102 | -3.6297
-14 | -0.5978 | 0.15958 | 0.0061 | -3.7461
-13.5 | -0.588 | 0.15056 | 0.002 | -3.9054
-13 | -0.4864 | 0.13378 | -0.0021 | -3.6358
-12.5 | -0.4785 | 0.12711 | -0.0056 | -3.7645
-12 | -0.4719 | 0.11974 | -0.0093 | -3.941
-11.5 | -0.4665 | 0.11193 | -0.0129 | -4.1678
-11 | -0.4646 | 0.10298 | -0.0169 | -4.5116
-10.5 | -0.5582 | 0.09908 | -0.0209 | -5.6338
-10 | -0.5822 | 0.08318 | -0.0289 | -6.9993
-9.5 | -0.5899 | 0.07188 | -0.0377 | -8.2067
-9 | -0.627 | 0.06071 | -0.0451 | -10.3278
-8.5 | -0.652 | 0.05037 | -0.0461 | -12.9442
-8 | -0.6707 | 0.03717 | -0.0427 | -18.0441
-7.5 | -0.6853 | 0.02375 | -0.0348 | -28.8547
-7 | -0.654 | 0.01795 | -0.0311 | -36.4345
-6.5 | -0.6121 | 0.0136 | -0.0284 | -45.0074
-6 | -0.5604 | 0.01209 | -0.0271 | -46.3524
-5.5 | -0.5114 | 0.01013 | -0.0255 | -50.4837
-5 | -0.4593 | 0.00908 | -0.0244 | -50.5837
-4 | -0.3483 | 0.00809 | -0.0236 | -43.0532
-3.5 | -0.2944 | 0.00735 | -0.023 | -40.0544
-3 | -0.2367 | 0.0071 | -0.0231 | -33.338
-2 | -0.1229 | 0.00642 | -0.0232 | -19.1433
-1.5 | -0.0725 | 0.00504 | -0.0228 | -14.3849
-1 | -0.0209 | 0.00378 | -0.0226 | -5.5291
-0.5 | 0.037 | 0.00369 | -0.0228 | 10.0271
0 | 0.0956 | 0.00367 | -0.0231 | 26.049
1 | 0.2124 | 0.00375 | -0.0236 | 56.64
1.5 | 0.2656 | 0.0043 | -0.0229 | 61.7674
2 | 0.3096 | 0.00601 | -0.0213 | 51.5141
2.5 | 0.3594 | 0.00713 | -0.0204 | 50.4067
3 | 0.4158 | 0.00744 | -0.0203 | 55.8871
3.5 | 0.4723 | 0.00778 | -0.0202 | 60.7069
4 | 0.5268 | 0.00835 | -0.0196 | 63.0898
4.5 | 0.5824 | 0.00877 | -0.0193 | 66.4082
5 | 0.6368 | 0.00934 | -0.0186 | 68.1799
5.5 | 0.6841 | 0.01082 | -0.0166 | 63.2255
6 | 0.7384 | 0.0114 | -0.0158 | 64.7719
7 | 0.8393 | 0.01394 | -0.0127 | 60.208
7.5 | 0.8793 | 0.01798 | -0.0096 | 48.9043
8 | 0.8807 | 0.0308 | -0.0011 | 28.5942
8.5 | 0.8579 | 0.0435 | 0.0084 | 19.7218
9 | 0.8282 | 0.05523 | 0.0136 | 14.9955
9.5 | 0.7867 | 0.06288 | 0.0184 | 12.5111
10 | 0.7528 | 0.07251 | 0.0152 | 10.382
10.5 | 0.721 | 0.08969 | 0.0011 | 8.0388
11 | 0.7072 | 0.10289 | -0.0068 | 6.8734
11.5 | 0.6978 | 0.11527 | -0.0133 | 6.0536
12 | 0.6969 | 0.12644 | -0.0189 | 5.5117
12.5 | 0.694 | 0.13743 | -0.0242 | 5.0498
13 | 0.6985 | 0.14852 | -0.0294 | 4.7031
13.5 | 0.7075 | 0.1578 | -0.034 | 4.4835
14 | 0.7192 | 0.16775 | -0.039 | 4.2873
14.5 | 0.7316 | 0.17644 | -0.0436 | 4.1465
15 | 0.7452 | 0.18479 | -0.048 | 4.0327
15.5 | 0.7601 | 0.19271 | -0.0524 | 3.9443
16 | 0.7756 | 0.20032 | -0.0568 | 3.8718
16.5 | 0.7915 | 0.20745 | -0.0611 | 3.8154
17 | 0.6413 | 0.1951 | -0.0596 | 3.287
18 | 0.8374 | 0.23241 | -0.075 | 3.6031
18.5 | 0.8542 | 0.24034 | -0.0796 | 3.5541
19 | 0.8726 | 0.2489 | -0.0844 | 3.5058
19.5 | 0.8899 | 0.25623 | -0.089 | 3.4731
20 | 0.9073 | 0.26316 | -0.0936 | 3.4477

## 55. Re 2M Mach 0.50 (1)
BIGFOIL.COM POLAR EXPORT
NACA66-109
NACA66-109 |  |  |  | Cl Max: | 1.086 | at alpha= | 20 | deg
JavaFoil+Calcfoil stall+Eppler ext transition |  |  |  | L/D Max: | 80.16 | at alpha= | 3.5 | deg
Re: | 2000000 |  |  | Cd Min: | 0.00351 | at alpha= | -0.5 | deg
Mach: | 0.5 |  |  | Cl=0 at alpha= | -0.89706 | deg
|  |  |  | @ Cl=0.1, Cd= | 0.00351
|  |  |  | @ Cl=0.4, Cd= | 0.047036
|  |  |  | @ Cl=0.6, Cd= | 0.087263
alpha (deg) | Cl | Cd | Cm | Cl/Cd
-20 | -1.008 | 0.17514 | 0.003 | -5.754
-19.5 | -0.98 | 0.16927 | 0.002 | -5.789
-19 | -0.954 | 0.16378 | 0.002 | -5.824
-18.5 | -0.928 | 0.15746 | 0.001 | -5.894
-18 | -0.903 | 0.15321 | 0.001 | -5.891
-17.5 | -0.878 | 0.15027 | 0.001 | -5.843
-17 | -0.85 | 0.1462 | 0 | -5.812
-16.5 | -0.823 | 0.1407 | 0 | -5.852
-16 | -0.798 | 0.13351 | -0.001 | -5.976
-15.5 | -0.772 | 0.15113 | -0.001 | -5.108
-15 | -0.746 | 0.12716 | -0.001 | -5.869
-14.5 | -0.719 | 0.12028 | -0.002 | -5.978
-14 | -0.693 | 0.11539 | -0.002 | -6.005
-13.5 | -0.667 | 0.10877 | -0.002 | -6.131
-13 | -0.641 | 0.10522 | -0.003 | -6.091
-12.5 | -0.615 | 0.10161 | -0.003 | -6.05
-12 | -0.589 | 0.1032 | -0.003 | -5.705
-11.5 | -0.562 | 0.09722 | -0.004 | -5.776
-11 | -0.535 | 0.09397 | -0.004 | -5.697
-10.5 | -0.509 | 0.08701 | -0.004 | -5.851
-10 | -0.483 | 0.08105 | -0.005 | -5.958
-9.5 | -0.457 | 0.07779 | -0.005 | -5.87
-9 | -0.43 | 0.07583 | -0.005 | -5.674
-8.5 | -0.403 | 0.09695 | -0.005 | -4.156
-8 | -0.377 | 0.05616 | -0.006 | -6.712
-7.5 | -0.351 | 0.05058 | -0.006 | -6.934
-7 | -0.324 | 0.04622 | -0.007 | -7.015
-6.5 | -0.297 | 0.0465 | -0.007 | -6.396
-6 | -0.271 | 0.04459 | -0.007 | -6.074
-5.5 | -0.244 | 0.04033 | -0.007 | -6.059
-5 | -0.37 | 0.0376 | -0.007 | -9.854
-4.5 | -0.355 | 0.03427 | -0.009 | -10.358
-4 | -0.395 | 0.00688 | -0.02 | -57.393
-3.5 | -0.339 | 0.00659 | -0.02 | -51.463
-3 | -0.278 | 0.00629 | -0.021 | -44.165
-2.5 | -0.213 | 0.00608 | -0.022 | -35.061
-2 | -0.147 | 0.00585 | -0.023 | -25.2
-1.5 | -0.081 | 0.00566 | -0.024 | -14.256
-1 | -0.014 | 0.00352 | -0.024 | -3.887
-0.5 | 0.054 | 0.00351 | -0.025 | 15.278
0 | 0.121 | 0.00351 | -0.026 | 34.482
0.5 | 0.188 | 0.00352 | -0.027 | 53.445
1 | 0.255 | 0.00352 | -0.028 | 72.444
1.5 | 0.321 | 0.00612 | -0.028 | 52.52
2 | 0.387 | 0.0063 | -0.029 | 61.407
2.5 | 0.451 | 0.00653 | -0.03 | 69.111
3 | 0.514 | 0.00683 | -0.031 | 75.185
3.5 | 0.57 | 0.00711 | -0.032 | 80.16
4 | 0.618 | 0.00923 | -0.032 | 66.955
4.5 | 0.65 | 0.00975 | -0.033 | 66.693
5 | 0.521 | 0.03741 | -0.014 | 13.936
5.5 | 0.338 | 0.0398 | -0.015 | 8.503
6 | 0.364 | 0.04439 | -0.015 | 8.21
6.5 | 0.391 | 0.04741 | -0.015 | 8.245
7 | 0.417 | 0.04633 | -0.017 | 9.011
7.5 | 0.444 | 0.05115 | -0.017 | 8.67
8 | 0.469 | 0.05716 | -0.017 | 8.211
8.5 | 0.495 | 0.0663 | -0.017 | 7.472
9 | 0.522 | 0.05709 | -0.019 | 9.147
9.5 | 0.548 | 0.08259 | -0.019 | 6.634
10 | 0.574 | 0.0827 | -0.019 | 6.936
10.5 | 0.599 | 0.087 | -0.019 | 6.89
11 | 0.625 | 0.09383 | -0.02 | 6.664
11.5 | 0.652 | 0.09607 | -0.021 | 6.785
12 | 0.678 | 0.09846 | -0.022 | 6.883
12.5 | 0.703 | 0.10171 | -0.022 | 6.915
13 | 0.729 | 0.10506 | -0.022 | 6.937
13.5 | 0.754 | 0.11389 | -0.023 | 6.622
14 | 0.781 | 0.11629 | -0.024 | 6.712
14.5 | 0.807 | 0.11984 | -0.025 | 6.731
15 | 0.832 | 0.12544 | -0.025 | 6.631
15.5 | 0.857 | 0.13368 | -0.025 | 6.409
16 | 0.882 | 0.13476 | -0.026 | 6.547
16.5 | 0.91 | 0.14392 | -0.028 | 6.322
17 | 0.934 | 0.14472 | -0.028 | 6.457
17.5 | 0.959 | 0.14901 | -0.028 | 6.438
18 | 0.984 | 0.15576 | -0.029 | 6.321
18.5 | 1.01 | 0.16088 | -0.029 | 6.278
19 | 1.038 | 0.16804 | -0.031 | 6.176
19.5 | 1.062 | 0.16692 | -0.031 | 6.359
20 | 1.086 | 0.17411 | -0.031 | 6.238

## 56. Re 2M Mach 0.50 (2)
BIGFOIL.COM POLAR EXPORT
NACA66-109
NACA66-109 |  |  |  | Cl Max: | 0.9976 | at alpha= | 20 | deg
XFOIL ncrit=9 |  |  |  | L/D Max: | 61.7079 | at alpha= | 3.5 | deg
Re: | 2000000 |  |  | Cd Min: | 0.291 | at alpha= | 20 | deg
Mach: | 0.5 |  |  | Cl=0 at alpha= | -0.81126 | deg
|  |  |  | @ Cl=0.1, Cd= | 0.0038111
|  |  |  | @ Cl=0.4, Cd= | 0.0074831
|  |  |  | @ Cl=0.6, Cd= | 0.0099255
alpha (deg) | Cl | Cd | Cm | Cl/Cd
-20 | -0.858 | 0.27394 | 0.0685 | -3.1321
-19.5 | -0.8361 | 0.26516 | 0.0631 | -3.1532
-19 | -0.8146 | 0.25639 | 0.0578 | -3.1772
-18.5 | -0.7934 | 0.24777 | 0.0527 | -3.2022
-18 | -0.7721 | 0.23918 | 0.0476 | -3.2281
-17.5 | -0.7523 | 0.23067 | 0.0429 | -3.2614
-17 | -0.7313 | 0.22269 | 0.0381 | -3.2839
-16.5 | -0.7106 | 0.21448 | 0.0333 | -3.3131
-16 | -0.6901 | 0.20622 | 0.0286 | -3.3464
-15.5 | -0.6695 | 0.19768 | 0.0239 | -3.3868
-15 | -0.6496 | 0.18875 | 0.0191 | -3.4416
-14.5 | -0.6309 | 0.18007 | 0.0145 | -3.5036
-14 | -0.6135 | 0.17127 | 0.0099 | -3.5821
-13.5 | -0.5975 | 0.16218 | 0.0053 | -3.6842
-13 | -0.5842 | 0.15323 | 0.0013 | -3.8126
-12.5 | -0.5688 | 0.14544 | -0.0026 | -3.9109
-12 | -0.5546 | 0.1374 | -0.0066 | -4.0364
-11.5 | -0.5423 | 0.12905 | -0.0105 | -4.2022
-11 | -0.5298 | 0.12023 | -0.0151 | -4.4066
-10.5 | -0.5215 | 0.11135 | -0.0191 | -4.6834
-10 | -0.5193 | 0.10257 | -0.0226 | -5.0629
-9.5 | -0.5177 | 0.09328 | -0.0269 | -5.55
-9 | -0.518 | 0.08398 | -0.0316 | -6.1681
-8 | -0.5282 | 0.06272 | -0.0475 | -8.4216
-7.5 | -0.5345 | 0.05041 | -0.0613 | -10.6031
-7 | -0.5585 | 0.04444 | -0.0563 | -12.5675
-6.5 | -0.565 | 0.03717 | -0.0521 | -15.2004
-6 | -0.5577 | 0.02961 | -0.0471 | -18.8349
-5.5 | -0.5334 | 0.02241 | -0.0419 | -23.8019
-5 | -0.4993 | 0.01494 | -0.0366 | -33.4203
-4.5 | -0.4432 | 0.01153 | -0.0337 | -38.4389
-4 | -0.3854 | 0.00948 | -0.0311 | -40.654
-3.5 | -0.3274 | 0.00822 | -0.0289 | -39.8297
-3 | -0.265 | 0.0075 | -0.0277 | -35.3333
-2.5 | -0.2011 | 0.00705 | -0.0271 | -28.5248
-2 | -0.1361 | 0.00675 | -0.0269 | -20.163
-1.5 | -0.0751 | 0.00599 | -0.0265 | -12.5376
-1 | -0.0248 | 0.00397 | -0.0252 | -6.2469
-0.5 | 0.0409 | 0.00382 | -0.0254 | 10.7068
0 | 0.1071 | 0.00381 | -0.0257 | 28.1102
0.5 | 0.1733 | 0.00383 | -0.0259 | 45.248
1 | 0.2394 | 0.00391 | -0.0261 | 61.2276
1.5 | 0.2905 | 0.00512 | -0.0239 | 56.7383
2 | 0.3352 | 0.00708 | -0.0211 | 47.3446
2.5 | 0.3982 | 0.00747 | -0.0205 | 53.3066
3 | 0.4614 | 0.00793 | -0.0197 | 58.1841
3.5 | 0.5239 | 0.00849 | -0.0184 | 61.7079
4 | 0.5822 | 0.00949 | -0.0161 | 61.3488
4.5 | 0.6382 | 0.01086 | -0.013 | 58.7661
5 | 0.6914 | 0.01395 | -0.0094 | 49.5627
5.5 | 0.7414 | 0.0196 | -0.0051 | 37.8265
6 | 0.7716 | 0.02653 | 0.0009 | 29.0841
6.5 | 0.7855 | 0.03347 | 0.0074 | 23.4688
7 | 0.7823 | 0.04049 | 0.0139 | 19.3208
7.5 | 0.758 | 0.04649 | 0.0215 | 16.3046
8 | 0.7241 | 0.05365 | 0.025 | 13.4967
8.5 | 0.695 | 0.0641 | 0.0203 | 10.8424
9 | 0.6763 | 0.07831 | 0.0077 | 8.6362
9.5 | 0.6697 | 0.09004 | 0.0001 | 7.4378
10 | 0.6651 | 0.10144 | -0.0065 | 6.5566
10.5 | 0.6688 | 0.11186 | -0.0122 | 5.9789
11 | 0.6738 | 0.1222 | -0.0177 | 5.5139
11.5 | 0.6794 | 0.13355 | -0.0233 | 5.0872
12 | 0.689 | 0.14254 | -0.0282 | 4.8337
12.5 | 0.7014 | 0.15233 | -0.0333 | 4.6045
13 | 0.7164 | 0.16307 | -0.039 | 4.3932
14 | 0.7476 | 0.18177 | -0.0488 | 4.1129
14.5 | 0.7658 | 0.19119 | -0.0541 | 4.0054
15 | 0.7848 | 0.20046 | -0.0593 | 3.915
15.5 | 0.8059 | 0.20992 | -0.0647 | 3.8391
16 | 0.8264 | 0.21893 | -0.0699 | 3.7747
16.5 | 0.8473 | 0.22751 | -0.0751 | 3.7242
17 | 0.8685 | 0.23587 | -0.0803 | 3.6821
17.5 | 0.8884 | 0.24475 | -0.0853 | 3.6298
18 | 0.9098 | 0.25398 | -0.0908 | 3.5822
18.5 | 0.9312 | 0.26324 | -0.0964 | 3.5375
19 | 0.9529 | 0.27256 | -0.1021 | 3.4961
19.5 | 0.9754 | 0.28187 | -0.1076 | 3.4605
20 | 0.9976 | 0.291 | -0.1132 | 3.4282

## 57. Re 3M Mach 0.00 (1)
BIGFOIL.COM POLAR EXPORT
NACA66-109
NACA66-109 |  |  |  | Cl Max: | 0.791 | at alpha= | 7 | deg
JavaFoil+Calcfoil stall+Eppler ext transition |  |  |  | L/D Max: | 99.648 | at alpha= | 6.5 | deg
Re: | 3000000 |  |  | Cd Min: | 0.00323 | at alpha= | -0.5 | deg
Mach: | 0 |  |  | Cl=0 at alpha= | -0.89831 | deg
|  |  |  | @ Cl=0.1, Cd= | 0.0032483
|  |  |  | @ Cl=0.4, Cd= | 0.0063863
|  |  |  | @ Cl=0.6, Cd= | 0.08336
alpha (deg) | Cl | Cd | Cm | Cl/Cd
-12 | -0.509 | 0.08227 | -0.003 | -6.188
-11.5 | -0.53 | 0.07662 | -0.003 | -6.92
-11 | -0.547 | 0.07235 | -0.003 | -7.561
-10.5 | -0.555 | 0.06747 | -0.004 | -8.223
-10 | -0.559 | 0.06332 | -0.004 | -8.827
-9.5 | -0.559 | 0.05925 | -0.004 | -9.439
-9 | -0.556 | 0.0556 | -0.004 | -9.993
-8.5 | -0.547 | 0.05217 | -0.005 | -10.494
-8 | -0.534 | 0.04929 | -0.005 | -10.842
-7.5 | -0.518 | 0.0452 | -0.006 | -11.468
-7 | -0.614 | 0.00745 | -0.013 | -82.392
-6.5 | -0.581 | 0.00727 | -0.014 | -79.875
-6 | -0.543 | 0.00698 | -0.014 | -77.799
-5.5 | -0.501 | 0.00679 | -0.015 | -73.761
-5 | -0.455 | 0.00654 | -0.016 | -69.55
-4.5 | -0.405 | 0.00671 | -0.016 | -60.424
-4 | -0.353 | 0.0065 | -0.017 | -54.334
-3.5 | -0.299 | 0.00628 | -0.018 | -47.591
-3 | -0.243 | 0.00609 | -0.018 | -39.865
-2.5 | -0.186 | 0.00591 | -0.019 | -31.401
-2 | -0.128 | 0.00571 | -0.02 | -22.406
-1.5 | -0.07 | 0.00555 | -0.021 | -12.625
-1 | -0.012 | 0.00325 | -0.021 | -3.655
-0.5 | 0.047 | 0.00323 | -0.022 | 14.384
0 | 0.105 | 0.00325 | -0.023 | 32.323
0.5 | 0.163 | 0.00324 | -0.023 | 50.311
1 | 0.221 | 0.00323 | -0.024 | 68.568
1.5 | 0.279 | 0.00325 | -0.025 | 85.818
2 | 0.336 | 0.00616 | -0.025 | 54.619
2.5 | 0.393 | 0.00637 | -0.026 | 61.758
3 | 0.449 | 0.0065 | -0.027 | 69.142
3.5 | 0.503 | 0.00675 | -0.027 | 74.553
4 | 0.555 | 0.00639 | -0.028 | 86.825
4.5 | 0.604 | 0.0066 | -0.029 | 91.625
5 | 0.651 | 0.00685 | -0.029 | 94.941
5.5 | 0.693 | 0.0071 | -0.03 | 97.532
6 | 0.731 | 0.00742 | -0.031 | 98.48
6.5 | 0.764 | 0.00766 | -0.031 | 99.648
7 | 0.791 | 0.00795 | -0.032 | 99.552
7.5 | 0.658 | 0.0453 | -0.016 | 14.514
8 | 0.669 | 0.04886 | -0.016 | 13.689
8.5 | 0.676 | 0.05272 | -0.015 | 12.83
9 | 0.675 | 0.05657 | -0.015 | 11.937
9.5 | 0.665 | 0.05982 | -0.016 | 11.111
10 | 0.649 | 0.06403 | -0.016 | 10.135
10.5 | 0.629 | 0.06827 | -0.016 | 9.208
11 | 0.605 | 0.0726 | -0.016 | 8.332
11.5 | 0.579 | 0.07751 | -0.017 | 7.467
12 | 0.551 | 0.08336 | -0.017 | 6.605

## 58. Re 3M Mach 0.00 (2)
BIGFOIL.COM POLAR EXPORT
NACA66-109
NACA66-109 |  |  |  | Cl Max: | 1.3041 | at alpha= | 13 | deg
XFOIL ncrit=9 |  |  |  | L/D Max: | 83.344 | at alpha= | 6.5 | deg
Re: | 3000000 |  |  | Cd Min: | 0.03791 | at alpha= | 14 | deg
Mach: | 0 |  |  | Cl=0 at alpha= | -0.83425 | deg
|  |  |  | @ Cl=0.1, Cd= | 0.0032348
|  |  |  | @ Cl=0.4, Cd= | 0.0067402
|  |  |  | @ Cl=0.6, Cd= | 0.0079933
alpha (deg) | Cl | Cd | Cm | Cl/Cd
-11.5 | -1.0477 | 0.02668 | -0.0315 | -39.2691
-11 | -1.0475 | 0.01743 | -0.0266 | -60.0975
-10.5 | -0.9841 | 0.01768 | -0.0291 | -55.6618
-10 | -0.9384 | 0.01698 | -0.0281 | -55.265
-9.5 | -0.8954 | 0.0158 | -0.0266 | -56.6709
-9 | -0.8513 | 0.01442 | -0.0252 | -59.0361
-8.5 | -0.804 | 0.01337 | -0.0243 | -60.1346
-8 | -0.7556 | 0.01236 | -0.0236 | -61.1327
-7.5 | -0.7059 | 0.01151 | -0.023 | -61.3293
-7 | -0.6619 | 0.00958 | -0.0214 | -69.0919
-6.5 | -0.6086 | 0.00924 | -0.0214 | -65.8658
-6 | -0.5558 | 0.00881 | -0.0213 | -63.0874
-5.5 | -0.503 | 0.00832 | -0.0211 | -60.4567
-5 | -0.4503 | 0.00774 | -0.0209 | -58.1783
-4 | -0.3425 | 0.00691 | -0.0209 | -49.5658
-3.5 | -0.2881 | 0.00655 | -0.0209 | -43.9847
-3 | -0.2323 | 0.00634 | -0.0213 | -36.6404
-2.5 | -0.1769 | 0.0061 | -0.0215 | -29
-2 | -0.121 | 0.00587 | -0.0219 | -20.6133
-1.5 | -0.0688 | 0.00502 | -0.0219 | -13.7052
-1 | -0.0181 | 0.00376 | -0.0219 | -4.8138
-0.5 | 0.0365 | 0.00327 | -0.0221 | 11.1621
0 | 0.0932 | 0.00323 | -0.0225 | 28.8545
0.5 | 0.1498 | 0.00327 | -0.0229 | 45.8104
1 | 0.2057 | 0.00341 | -0.0231 | 60.3226
1.5 | 0.2526 | 0.00466 | -0.0221 | 54.206
2 | 0.3006 | 0.00585 | -0.0214 | 51.3846
2.5 | 0.3529 | 0.0065 | -0.0212 | 54.2923
3 | 0.4078 | 0.00678 | -0.0213 | 60.1475
3.5 | 0.4631 | 0.007 | -0.0216 | 66.1571
4 | 0.517 | 0.00736 | -0.0215 | 70.2446
4.5 | 0.5716 | 0.00763 | -0.0217 | 74.9148
5 | 0.6232 | 0.00829 | -0.0212 | 75.1749
5.5 | 0.6767 | 0.00864 | -0.0211 | 78.3218
6 | 0.73 | 0.00901 | -0.0211 | 81.0211
6.5 | 0.7826 | 0.00939 | -0.0209 | 83.344
7 | 0.8284 | 0.01074 | -0.0195 | 77.1322
7.5 | 0.8797 | 0.01126 | -0.0191 | 78.1261
8 | 0.9294 | 0.01194 | -0.0185 | 77.8392
8.5 | 0.9793 | 0.01245 | -0.018 | 78.6586
9 | 1.0289 | 0.01288 | -0.0174 | 79.8835
9.5 | 1.0735 | 0.01379 | -0.0158 | 77.8463
10 | 1.1047 | 0.01609 | -0.0119 | 68.6576
10.5 | 1.1534 | 0.01739 | -0.0118 | 66.3255
11 | 1.1955 | 0.01897 | -0.0105 | 63.0206
11.5 | 1.2322 | 0.02112 | -0.0085 | 58.3428
12 | 1.2649 | 0.02343 | -0.0061 | 53.9863
12.5 | 1.2816 | 0.02729 | -0.0019 | 46.9623
13 | 1.3041 | 0.02943 | 0.0016 | 44.3119
13.5 | 1.2594 | 0.03647 | 0.0122 | 34.5325
14 | 1.2791 | 0.03791 | 0.0148 | 33.7404

## 59. Re 3M Mach 0.10 (1)
BIGFOIL.COM POLAR EXPORT
NACA66-109
NACA66-109 |  |  |  | Cl Max: | 0.79 | at alpha= | 7 | deg
JavaFoil+Calcfoil stall+Eppler ext transition |  |  |  | L/D Max: | 98.961 | at alpha= | 6.5 | deg
Re: | 3000000 |  |  | Cd Min: | 0.00323 | at alpha= | -1 | deg
Mach: | 0.1 |  |  | Cl=0 at alpha= | -0.89831 | deg
|  |  |  | @ Cl=0.1, Cd= | 0.0032309
|  |  |  | @ Cl=0.4, Cd= | 0.006367
|  |  |  | @ Cl=0.6, Cd= | 0.0841
alpha (deg) | Cl | Cd | Cm | Cl/Cd
-12 | -0.482 | 0.08332 | -0.003 | -5.784
-11.5 | -0.507 | 0.07749 | -0.003 | -6.538
-11 | -0.527 | 0.07256 | -0.003 | -7.267
-10.5 | -0.538 | 0.06821 | -0.004 | -7.891
-10 | -0.546 | 0.06357 | -0.004 | -8.582
-9.5 | -0.549 | 0.05956 | -0.004 | -9.217
-9 | -0.548 | 0.05571 | -0.005 | -9.834
-8.5 | -0.542 | 0.05242 | -0.005 | -10.336
-8 | -0.531 | 0.04956 | -0.005 | -10.711
-7.5 | -0.516 | 0.04556 | -0.006 | -11.326
-7 | -0.613 | 0.00746 | -0.013 | -82.158
-6.5 | -0.581 | 0.00725 | -0.014 | -80.128
-6 | -0.544 | 0.00709 | -0.014 | -76.79
-5.5 | -0.502 | 0.00678 | -0.015 | -74.054
-5 | -0.456 | 0.00654 | -0.016 | -69.771
-4.5 | -0.407 | 0.0063 | -0.016 | -64.606
-4 | -0.355 | 0.00648 | -0.017 | -54.747
-3.5 | -0.3 | 0.00627 | -0.018 | -47.856
-3 | -0.244 | 0.00607 | -0.019 | -40.21
-2.5 | -0.187 | 0.00589 | -0.019 | -31.678
-2 | -0.129 | 0.00569 | -0.02 | -22.61
-1.5 | -0.07 | 0.00554 | -0.021 | -12.703
-1 | -0.012 | 0.00323 | -0.021 | -3.691
-0.5 | 0.047 | 0.00324 | -0.022 | 14.438
0 | 0.105 | 0.00323 | -0.023 | 32.639
0.5 | 0.164 | 0.00323 | -0.023 | 50.808
1 | 0.222 | 0.00324 | -0.024 | 68.668
1.5 | 0.28 | 0.00327 | -0.025 | 85.812
2 | 0.338 | 0.00614 | -0.025 | 55.069
2.5 | 0.395 | 0.00635 | -0.026 | 62.234
3 | 0.451 | 0.00654 | -0.027 | 69.021
3.5 | 0.506 | 0.0068 | -0.028 | 74.351
4 | 0.558 | 0.00647 | -0.028 | 86.211
4.5 | 0.607 | 0.00665 | -0.029 | 91.187
5 | 0.653 | 0.00687 | -0.03 | 95.01
5.5 | 0.695 | 0.00718 | -0.03 | 96.746
6 | 0.732 | 0.00742 | -0.031 | 98.56
6.5 | 0.764 | 0.00772 | -0.032 | 98.961
7 | 0.79 | 0.00799 | -0.032 | 98.817
7.5 | 0.654 | 0.04569 | -0.016 | 14.324
8 | 0.664 | 0.04903 | -0.015 | 13.546
8.5 | 0.67 | 0.05322 | -0.015 | 12.582
9 | 0.666 | 0.05666 | -0.015 | 11.753
9.5 | 0.652 | 0.06052 | -0.016 | 10.768
10 | 0.632 | 0.06425 | -0.016 | 9.837
10.5 | 0.608 | 0.0688 | -0.016 | 8.831
11 | 0.58 | 0.07359 | -0.016 | 7.877
11.5 | 0.549 | 0.07919 | -0.017 | 6.937
12 | 0.517 | 0.0841 | -0.017 | 6.149

## 60. Re 3M Mach 0.10 (2)
BIGFOIL.COM POLAR EXPORT
NACA66-109
NACA66-109 |  |  |  | Cl Max: | 1.2099 | at alpha= | 11.5 | deg
XFOIL ncrit=9 |  |  |  | L/D Max: | 82.9083 | at alpha= | 6.5 | deg
Re: | 3000000 |  |  | Cd Min: | 0.17953 | at alpha= | -15.5 | deg
Mach: | 0.1 |  |  | Cl=0 at alpha= | -0.83424 | deg
|  |  |  | @ Cl=0.1, Cd= | 0.0032344
|  |  |  | @ Cl=0.4, Cd= | 0.0067484
|  |  |  | @ Cl=0.6, Cd= | 0.0079915
alpha (deg) | Cl | Cd | Cm | Cl/Cd
-15.5 | -0.6324 | 0.17953 | 0.016 | -3.5225
-15 | -0.6209 | 0.17115 | 0.0122 | -3.6278
-14.5 | -0.6139 | 0.16187 | 0.0081 | -3.7925
-13.5 | -0.5921 | 0.1471 | 0.0008 | -4.0252
-13 | -0.5806 | 0.13893 | -0.0029 | -4.1791
-12.5 | -0.5741 | 0.13041 | -0.0065 | -4.4023
-12 | -0.5702 | 0.12157 | -0.0102 | -4.6903
-11 | -0.7486 | 0.06243 | -0.0453 | -11.991
-10.5 | -0.9867 | 0.01898 | -0.0309 | -51.9863
-10 | -0.938 | 0.01854 | -0.0302 | -50.5933
-9.5 | -0.8955 | 0.01726 | -0.0285 | -51.883
-9 | -0.8531 | 0.0155 | -0.0268 | -55.0387
-8.5 | -0.8068 | 0.01414 | -0.0256 | -57.058
-8 | -0.7589 | 0.01289 | -0.0246 | -58.8751
-7.5 | -0.7095 | 0.01182 | -0.0238 | -60.0254
-6.5 | -0.6121 | 0.00935 | -0.0219 | -65.4652
-6 | -0.5588 | 0.00892 | -0.0217 | -62.6457
-5.5 | -0.5058 | 0.0084 | -0.0215 | -60.2143
-5 | -0.452 | 0.00793 | -0.0214 | -56.9987
-4.5 | -0.3999 | 0.00719 | -0.0209 | -55.6189
-4 | -0.3444 | 0.00693 | -0.0211 | -49.697
-3.5 | -0.2896 | 0.00656 | -0.0211 | -44.1463
-3 | -0.2336 | 0.00635 | -0.0214 | -36.7874
-2 | -0.1216 | 0.00588 | -0.022 | -20.6803
-1 | -0.0182 | 0.00378 | -0.022 | -4.8148
-0.5 | 0.0367 | 0.00328 | -0.0222 | 11.189
0 | 0.0937 | 0.00323 | -0.0226 | 29.0093
0.5 | 0.1506 | 0.00327 | -0.023 | 46.055
1 | 0.2067 | 0.00342 | -0.0232 | 60.4386
1.5 | 0.2538 | 0.00468 | -0.0222 | 54.2308
2.5 | 0.3547 | 0.00651 | -0.0212 | 54.4854
3 | 0.4098 | 0.0068 | -0.0213 | 60.2647
3.5 | 0.4655 | 0.00702 | -0.0216 | 66.3105
4 | 0.5198 | 0.00738 | -0.0215 | 70.4336
4.5 | 0.5747 | 0.00766 | -0.0216 | 75.0261
5 | 0.6266 | 0.00834 | -0.021 | 75.1319
5.5 | 0.6804 | 0.0087 | -0.0209 | 78.2069
6 | 0.7339 | 0.00909 | -0.0208 | 80.7371
6.5 | 0.7868 | 0.00949 | -0.0206 | 82.9083
7 | 0.8328 | 0.0109 | -0.019 | 76.4037
7.5 | 0.8843 | 0.01147 | -0.0185 | 77.0968
8 | 0.9341 | 0.01222 | -0.0177 | 76.4403
8.5 | 0.9845 | 0.01277 | -0.0171 | 77.0948
9 | 1.0346 | 0.01321 | -0.0164 | 78.3195
9.5 | 1.0685 | 0.01597 | -0.0129 | 66.9067
10 | 1.1078 | 0.01714 | -0.0102 | 64.6324
10.5 | 1.1534 | 0.01909 | -0.0095 | 60.4191
11 | 1.1898 | 0.02162 | -0.0073 | 55.0324
11.5 | 1.2099 | 0.02613 | -0.0033 | 46.3031

## 61. Re 3M Mach 0.25 (1)
BIGFOIL.COM POLAR EXPORT
NACA66-109
NACA66-109 |  |  |  | Cl Max: | 0.759 | at alpha= | 6.5 | deg
JavaFoil+Calcfoil stall+Eppler ext transition |  |  |  | L/D Max: | 96.602 | at alpha= | 6 | deg
Re: | 3000000 |  |  | Cd Min: | 0.00323 | at alpha= | -1 | deg
Mach: | 0.25 |  |  | Cl=0 at alpha= | -0.9 | deg
|  |  |  | @ Cl=0.1, Cd= | 0.0032413
|  |  |  | @ Cl=0.4, Cd= | 0.08341
|  |  |  | @ Cl=0.6, Cd= | 0.08341
alpha (deg) | Cl | Cd | Cm | Cl/Cd
-11 | -0.349 | 0.0732 | -0.003 | -4.768
-10.5 | -0.392 | 0.06902 | -0.004 | -5.676
-10 | -0.428 | 0.06571 | -0.004 | -6.515
-9.5 | -0.458 | 0.06143 | -0.004 | -7.449
-9 | -0.48 | 0.05724 | -0.005 | -8.379
-8.5 | -0.493 | 0.0534 | -0.005 | -9.238
-8 | -0.498 | 0.05087 | -0.005 | -9.796
-7.5 | -0.495 | 0.04709 | -0.006 | -10.519
-7 | -0.485 | 0.04358 | -0.006 | -11.126
-6.5 | -0.467 | 0.04052 | -0.007 | -11.527
-6 | -0.546 | 0.00717 | -0.015 | -76.195
-5.5 | -0.508 | 0.00692 | -0.015 | -73.48
-5 | -0.464 | 0.00666 | -0.016 | -69.704
-4.5 | -0.415 | 0.00631 | -0.017 | -65.873
-4 | -0.363 | 0.00612 | -0.018 | -59.306
-3.5 | -0.308 | 0.00595 | -0.018 | -51.755
-3 | -0.25 | 0.0061 | -0.019 | -41.047
-2.5 | -0.192 | 0.00592 | -0.02 | -32.353
-2 | -0.132 | 0.00573 | -0.02 | -23.071
-1.5 | -0.072 | 0.00557 | -0.021 | -12.997
-1 | -0.012 | 0.00323 | -0.022 | -3.791
-0.5 | 0.048 | 0.00325 | -0.023 | 14.798
0 | 0.108 | 0.00324 | -0.023 | 33.436
0.5 | 0.168 | 0.00324 | -0.024 | 52.019
1 | 0.228 | 0.00323 | -0.025 | 70.813
1.5 | 0.288 | 0.00326 | -0.025 | 88.367
2 | 0.347 | 0.0062 | -0.026 | 55.976
2.5 | 0.406 | 0.00643 | -0.027 | 63.149
3 | 0.463 | 0.00612 | -0.028 | 75.65
3.5 | 0.518 | 0.0063 | -0.028 | 82.305
4 | 0.571 | 0.00647 | -0.029 | 88.196
4.5 | 0.619 | 0.00674 | -0.03 | 91.946
5 | 0.664 | 0.007 | -0.03 | 94.872
5.5 | 0.702 | 0.00733 | -0.031 | 95.827
6 | 0.735 | 0.0076 | -0.032 | 96.602
6.5 | 0.759 | 0.00787 | -0.032 | 96.381
7 | 0.625 | 0.04364 | -0.016 | 14.322
7.5 | 0.628 | 0.04718 | -0.015 | 13.318
8 | 0.624 | 0.05073 | -0.015 | 12.305
8.5 | 0.612 | 0.05445 | -0.015 | 11.232
9 | 0.583 | 0.0586 | -0.016 | 9.954
9.5 | 0.537 | 0.06279 | -0.016 | 8.559
10 | 0.482 | 0.06727 | -0.016 | 7.164
10.5 | 0.418 | 0.0727 | -0.016 | 5.752
11 | 0.348 | 0.07799 | -0.017 | 4.457
11.5 | 0.27 | 0.08341 | -0.017 | 3.239

## 62. Re 3M Mach 0.25 (2)
BIGFOIL.COM POLAR EXPORT
NACA66-109
NACA66-109 |  |  |  | Cl Max: | 1.0047 | at alpha= | 8.5 | deg
XFOIL ncrit=9 |  |  |  | L/D Max: | 78.9342 | at alpha= | 6 | deg
Re: | 3000000 |  |  | Cd Min: | 0.15349 | at alpha= | 13.5 | deg
Mach: | 0.25 |  |  | Cl=0 at alpha= | -0.83571 | deg
|  |  |  | @ Cl=0.1, Cd= | 0.0032625
|  |  |  | @ Cl=0.4, Cd= | 0.0067554
|  |  |  | @ Cl=0.6, Cd= | 0.0079645
alpha (deg) | Cl | Cd | Cm | Cl/Cd
-12 | -0.4766 | 0.11882 | -0.0089 | -4.0111
-11.5 | -0.5659 | 0.11527 | -0.0133 | -4.9093
-11 | -0.5705 | 0.10466 | -0.0178 | -5.451
-10.5 | -0.5796 | 0.09345 | -0.0231 | -6.2022
-10 | -0.5955 | 0.08096 | -0.0302 | -7.3555
-9.5 | -0.6377 | 0.06386 | -0.045 | -9.9859
-9 | -0.667 | 0.05672 | -0.0446 | -11.7595
-8.5 | -0.6843 | 0.04479 | -0.0453 | -15.278
-7.5 | -0.7219 | 0.01566 | -0.0294 | -46.0983
-7 | -0.6736 | 0.01346 | -0.0277 | -50.0446
-6.5 | -0.6308 | 0.01012 | -0.025 | -62.332
-6 | -0.5746 | 0.00966 | -0.0245 | -59.4824
-5.5 | -0.5204 | 0.00892 | -0.0238 | -58.3408
-5 | -0.465 | 0.00835 | -0.0233 | -55.6886
-4.5 | -0.4122 | 0.00736 | -0.0223 | -56.0054
-4 | -0.355 | 0.00705 | -0.0222 | -50.3546
-3.5 | -0.2981 | 0.00668 | -0.0222 | -44.6257
-3 | -0.2406 | 0.0064 | -0.0223 | -37.5938
-2.5 | -0.1829 | 0.00617 | -0.0225 | -29.6434
-2 | -0.1249 | 0.00595 | -0.0227 | -20.9916
-1.5 | -0.0703 | 0.0052 | -0.0227 | -13.5192
-1 | -0.0184 | 0.00391 | -0.0227 | -4.7059
-0.5 | 0.0376 | 0.0033 | -0.0228 | 11.3939
0 | 0.0964 | 0.00326 | -0.0232 | 29.5706
0.5 | 0.1551 | 0.0033 | -0.0236 | 47
1 | 0.2128 | 0.00345 | -0.0238 | 61.6812
2 | 0.309 | 0.00606 | -0.0216 | 50.9901
2.5 | 0.3643 | 0.00658 | -0.0215 | 55.3647
3 | 0.4213 | 0.00686 | -0.0215 | 61.414
3.5 | 0.4785 | 0.00712 | -0.0216 | 67.2051
4 | 0.5348 | 0.00749 | -0.0214 | 71.4019
4.5 | 0.5914 | 0.00784 | -0.0212 | 75.4337
5 | 0.6446 | 0.00861 | -0.0202 | 74.8664
5.5 | 0.7003 | 0.00906 | -0.0198 | 77.2958
6 | 0.7554 | 0.00957 | -0.0191 | 78.9342
6.5 | 0.8025 | 0.0112 | -0.017 | 71.6518
7 | 0.8549 | 0.01221 | -0.0157 | 70.0164
7.5 | 0.9064 | 0.01338 | -0.0143 | 67.7429
8 | 0.9566 | 0.01479 | -0.0126 | 64.6788
8.5 | 1.0047 | 0.01652 | -0.0106 | 60.8172
9 | 0.8835 | 0.04687 | 0.0098 | 18.85
9.5 | 0.8398 | 0.05699 | 0.0161 | 14.7359
10 | 0.8214 | 0.06258 | 0.0183 | 13.1256
10.5 | 0.7607 | 0.07814 | 0.0097 | 9.7351
11 | 0.754 | 0.09074 | -0.0007 | 8.3095
11.5 | 0.7354 | 0.10505 | -0.0091 | 7.0005
12 | 0.7236 | 0.11819 | -0.0161 | 6.1223
12.5 | 0.7156 | 0.13163 | -0.0225 | 5.4365
13 | 0.7187 | 0.14217 | -0.0279 | 5.0552
13.5 | 0.7215 | 0.15349 | -0.0333 | 4.7006

## 63. Re 3M Mach 0.50 (1)
BIGFOIL.COM POLAR EXPORT
NACA66-109
NACA66-109 |  |  |  | Cl Max: | 1.087 | at alpha= | 20 | deg
JavaFoil+Calcfoil stall+Eppler ext transition |  |  |  | L/D Max: | 89.28 | at alpha= | 4 | deg
Re: | 3000000 |  |  | Cd Min: | 0.00322 | at alpha= | -0.5 | deg
Mach: | 0.5 |  |  | Cl=0 at alpha= | -0.89706 | deg
|  |  |  | @ Cl=0.1, Cd= | 0.00322
|  |  |  | @ Cl=0.4, Cd= | 0.0453
|  |  |  | @ Cl=0.6, Cd= | 0.07188
alpha (deg) | Cl | Cd | Cm | Cl/Cd
-20 | -1.009 | 0.1655 | 0.003 | -6.096
-19.5 | -0.98 | 0.16034 | 0.002 | -6.115
-19 | -0.954 | 0.15579 | 0.002 | -6.127
-18.5 | -0.929 | 0.15062 | 0.001 | -6.165
-18 | -0.903 | 0.14514 | 0.001 | -6.222
-17.5 | -0.879 | 0.14659 | 0.001 | -5.994
-17 | -0.851 | 0.13878 | 0 | -6.129
-16.5 | -0.824 | 0.13292 | 0 | -6.199
-16 | -0.798 | 0.12779 | -0.001 | -6.247
-15.5 | -0.772 | 0.14032 | -0.001 | -5.503
-15 | -0.747 | 0.11899 | -0.001 | -6.276
-14.5 | -0.72 | 0.11387 | -0.002 | -6.32
-14 | -0.693 | 0.11 | -0.002 | -6.302
-13.5 | -0.667 | 0.10367 | -0.002 | -6.436
-13 | -0.641 | 0.10039 | -0.003 | -6.387
-12.5 | -0.615 | 0.09735 | -0.003 | -6.318
-12 | -0.589 | 0.09564 | -0.003 | -6.159
-11.5 | -0.562 | 0.08652 | -0.004 | -6.495
-11 | -0.536 | 0.07651 | -0.004 | -7.004
-10.5 | -0.51 | 0.06823 | -0.004 | -7.47
-10 | -0.484 | 0.06278 | -0.005 | -7.705
-9.5 | -0.458 | 0.0579 | -0.005 | -7.904
-9 | -0.431 | 0.05378 | -0.006 | -8.022
-8.5 | -0.403 | 0.08776 | -0.005 | -4.592
-8 | -0.377 | 0.05472 | -0.006 | -6.893
-7.5 | -0.351 | 0.04893 | -0.006 | -7.17
-7 | -0.324 | 0.04522 | -0.007 | -7.176
-6.5 | -0.298 | 0.04522 | -0.007 | -6.583
-6 | -0.271 | 0.04225 | -0.007 | -6.415
-5.5 | -0.245 | 0.03948 | -0.007 | -6.194
-5 | -0.371 | 0.03655 | -0.008 | -10.15
-4.5 | -0.44 | 0.00681 | -0.019 | -64.565
-4 | -0.395 | 0.0064 | -0.02 | -61.692
-3.5 | -0.339 | 0.00612 | -0.02 | -55.477
-3 | -0.278 | 0.00585 | -0.021 | -47.512
-2.5 | -0.213 | 0.00565 | -0.022 | -37.755
-2 | -0.147 | 0.00543 | -0.023 | -27.15
-1.5 | -0.081 | 0.00528 | -0.024 | -15.29
-1 | -0.014 | 0.00326 | -0.024 | -4.198
-0.5 | 0.054 | 0.00322 | -0.025 | 16.651
0 | 0.121 | 0.00322 | -0.026 | 37.593
0.5 | 0.188 | 0.00323 | -0.027 | 58.312
1 | 0.255 | 0.00322 | -0.028 | 79.156
1.5 | 0.322 | 0.00572 | -0.028 | 56.201
2 | 0.387 | 0.00589 | -0.029 | 65.696
2.5 | 0.452 | 0.00609 | -0.03 | 74.148
3 | 0.514 | 0.00631 | -0.031 | 81.365
3.5 | 0.57 | 0.00664 | -0.032 | 85.922
4 | 0.618 | 0.00693 | -0.032 | 89.28
4.5 | 0.651 | 0.00915 | -0.033 | 71.106
5 | 0.522 | 0.0364 | -0.015 | 14.347
5.5 | 0.339 | 0.03891 | -0.016 | 8.709
6 | 0.365 | 0.04236 | -0.015 | 8.61
6.5 | 0.391 | 0.04539 | -0.016 | 8.618
7 | 0.418 | 0.04512 | -0.018 | 9.266
7.5 | 0.444 | 0.04955 | -0.017 | 8.957
8 | 0.47 | 0.0547 | -0.017 | 8.586
8.5 | 0.496 | 0.06326 | -0.018 | 7.835
9 | 0.524 | 0.05497 | -0.021 | 9.529
9.5 | 0.549 | 0.05977 | -0.02 | 9.185
10 | 0.574 | 0.06496 | -0.02 | 8.84
10.5 | 0.6 | 0.07188 | -0.02 | 8.347
11 | 0.626 | 0.0821 | -0.02 | 7.622
11.5 | 0.652 | 0.09027 | -0.021 | 7.225
12 | 0.678 | 0.09368 | -0.022 | 7.238
12.5 | 0.704 | 0.09672 | -0.022 | 7.275
13 | 0.729 | 0.09985 | -0.023 | 7.302
13.5 | 0.755 | 0.1068 | -0.023 | 7.065
14 | 0.782 | 0.11164 | -0.025 | 7
14.5 | 0.807 | 0.11222 | -0.025 | 7.192
15 | 0.832 | 0.11967 | -0.025 | 6.956
15.5 | 0.857 | 0.12634 | -0.026 | 6.786
16 | 0.883 | 0.12818 | -0.026 | 6.889
16.5 | 0.911 | 0.13235 | -0.028 | 6.881
17 | 0.935 | 0.13672 | -0.028 | 6.838
17.5 | 0.96 | 0.14151 | -0.028 | 6.783
18 | 0.985 | 0.14772 | -0.029 | 6.669
18.5 | 1.011 | 0.1524 | -0.03 | 6.632
19 | 1.039 | 0.15696 | -0.031 | 6.619
19.5 | 1.062 | 0.15895 | -0.031 | 6.68
20 | 1.087 | 0.16518 | -0.032 | 6.579

## 64. Re 3M Mach 0.50 (2)
BIGFOIL.COM POLAR EXPORT
NACA66-109
NACA66-109 |  |  |  | Cl Max: | 0.9983 | at alpha= | 20 | deg
XFOIL ncrit=9 |  |  |  | L/D Max: | 71.6947 | at alpha= | 4 | deg
Re: | 3000000 |  |  | Cd Min: | 0.29057 | at alpha= | 20 | deg
Mach: | 0.5 |  |  | Cl=0 at alpha= | -0.84706 | deg
|  |  |  | @ Cl=0.1, Cd= | 0.0033824
|  |  |  | @ Cl=0.4, Cd= | 0.0068867
|  |  |  | @ Cl=0.6, Cd= | 0.0084078
alpha (deg) | Cl | Cd | Cm | Cl/Cd
-20 | -0.8566 | 0.27297 | 0.0681 | -3.1381
-19.5 | -0.8365 | 0.26481 | 0.0628 | -3.1589
-19 | -0.8151 | 0.25698 | 0.0577 | -3.1718
-18.5 | -0.7926 | 0.24812 | 0.0527 | -3.1944
-18 | -0.7711 | 0.23949 | 0.0476 | -3.2198
-17.5 | -0.7497 | 0.23087 | 0.0426 | -3.2473
-17 | -0.7288 | 0.22225 | 0.0377 | -3.2792
-16.5 | -0.7083 | 0.21368 | 0.0328 | -3.3148
-16 | -0.6879 | 0.2053 | 0.0281 | -3.3507
-15.5 | -0.6686 | 0.19643 | 0.0234 | -3.4038
-15 | -0.6498 | 0.18761 | 0.0188 | -3.4636
-14.5 | -0.6315 | 0.17894 | 0.0142 | -3.5291
-14 | -0.6159 | 0.17011 | 0.0097 | -3.6206
-13.5 | -0.5961 | 0.16237 | 0.0054 | -3.6712
-13 | -0.5806 | 0.15335 | 0.0009 | -3.7861
-12.5 | -0.5663 | 0.14473 | -0.0032 | -3.9128
-12 | -0.5556 | 0.13613 | -0.0072 | -4.0814
-11.5 | -0.5453 | 0.12743 | -0.0112 | -4.2792
-11 | -0.5362 | 0.11872 | -0.0152 | -4.5165
-10.5 | -0.5301 | 0.10962 | -0.0192 | -4.8358
-10 | -0.5273 | 0.10031 | -0.0233 | -5.2567
-8.5 | -0.5356 | 0.07215 | -0.0365 | -7.4234
-8 | -0.5291 | 0.05479 | -0.0614 | -9.6569
-7.5 | -0.5576 | 0.04866 | -0.0595 | -11.4591
-7 | -0.583 | 0.04155 | -0.0546 | -14.0313
-6.5 | -0.5861 | 0.03436 | -0.0502 | -17.0576
-6 | -0.5737 | 0.02731 | -0.0452 | -21.007
-5 | -0.5076 | 0.01371 | -0.0352 | -37.0241
-4.5 | -0.453 | 0.01 | -0.032 | -45.3
-4 | -0.3978 | 0.00803 | -0.029 | -49.5392
-3.5 | -0.3344 | 0.00733 | -0.0276 | -45.6207
-3 | -0.2705 | 0.00674 | -0.0266 | -40.1335
-2.5 | -0.2048 | 0.00646 | -0.0263 | -31.7028
-2 | -0.1393 | 0.00615 | -0.0262 | -22.6504
-1.5 | -0.0746 | 0.00584 | -0.0262 | -12.774
-1 | -0.0182 | 0.00443 | -0.0257 | -4.1084
-0.5 | 0.0413 | 0.0034 | -0.0254 | 12.1471
0 | 0.1079 | 0.00338 | -0.0258 | 31.9231
0.5 | 0.1747 | 0.0034 | -0.0263 | 51.3824
1 | 0.2388 | 0.00363 | -0.0262 | 65.7851
1.5 | 0.2854 | 0.00543 | -0.0237 | 52.5599
2 | 0.3401 | 0.00659 | -0.0222 | 51.6085
2.5 | 0.4047 | 0.00691 | -0.0218 | 58.5673
3 | 0.4697 | 0.00721 | -0.0214 | 65.1456
4 | 0.5965 | 0.00832 | -0.0188 | 71.6947
4.5 | 0.6523 | 0.00972 | -0.0156 | 67.1091
5 | 0.7066 | 0.01196 | -0.0118 | 59.0803
5.5 | 0.7583 | 0.01691 | -0.0078 | 44.8433
6 | 0.7887 | 0.02427 | -0.0017 | 32.4969
6.5 | 0.798 | 0.03258 | 0.0055 | 24.4936
7.5 | 0.7661 | 0.04753 | 0.0194 | 16.1182
8 | 0.7273 | 0.05414 | 0.0246 | 13.4337
8.5 | 0.7017 | 0.06344 | 0.0206 | 11.0608
9 | 0.6803 | 0.07822 | 0.0078 | 8.6973
9.5 | 0.6726 | 0.09021 | -0.0001 | 7.4559
10 | 0.673 | 0.10059 | -0.0062 | 6.6905
10.5 | 0.6736 | 0.11146 | -0.0122 | 6.0434
11 | 0.6785 | 0.12182 | -0.0179 | 5.5697
11.5 | 0.6841 | 0.13264 | -0.0235 | 5.1576
12 | 0.6968 | 0.14171 | -0.0286 | 4.9171
12.5 | 0.7082 | 0.1518 | -0.0339 | 4.6653
13 | 0.7221 | 0.16157 | -0.0392 | 4.4693
13.5 | 0.737 | 0.17129 | -0.0444 | 4.3026
14 | 0.7529 | 0.18131 | -0.0498 | 4.1526
14.5 | 0.7692 | 0.1906 | -0.0549 | 4.0357
15 | 0.788 | 0.19985 | -0.0601 | 3.943
15.5 | 0.8075 | 0.20907 | -0.0653 | 3.8623
16 | 0.8277 | 0.2183 | -0.0705 | 3.7916
16.5 | 0.8483 | 0.22739 | -0.0758 | 3.7306
17 | 0.8693 | 0.23656 | -0.0811 | 3.6748
17.5 | 0.8906 | 0.24573 | -0.0866 | 3.6243
18 | 0.9136 | 0.2552 | -0.092 | 3.5799
18.5 | 0.9352 | 0.26359 | -0.0974 | 3.5479
19 | 0.9553 | 0.27226 | -0.1029 | 3.5088
19.5 | 0.9768 | 0.28139 | -0.1084 | 3.4713
20 | 0.9983 | 0.29057 | -0.114 | 3.4357

## 65. Re 4M Mach 0.00 (1)
BIGFOIL.COM POLAR EXPORT
NACA66-109
NACA66-109 |  |  |  | Cl Max: | 0.813 | at alpha= | 7.5 | deg
JavaFoil+Calcfoil stall+Eppler ext transition |  |  |  | L/D Max: | 103.924 | at alpha= | 6 | deg
Re: | 4000000 |  |  | Cd Min: | 0.00306 | at alpha= | 0.5 | deg
Mach: | 0 |  |  | Cl=0 at alpha= | -0.89831 | deg
|  |  |  | @ Cl=0.1, Cd= | 0.0030709
|  |  |  | @ Cl=0.4, Cd= | 0.006105
|  |  |  | @ Cl=0.6, Cd= | 0.08691
alpha (deg) | Cl | Cd | Cm | Cl/Cd
-12.5 | -0.487 | 0.08408 | -0.002 | -5.79
-12 | -0.509 | 0.08011 | -0.003 | -6.359
-11.5 | -0.531 | 0.07565 | -0.003 | -7.013
-11 | -0.547 | 0.06989 | -0.003 | -7.833
-10.5 | -0.555 | 0.06645 | -0.004 | -8.354
-10 | -0.559 | 0.06174 | -0.004 | -9.059
-9.5 | -0.56 | 0.05833 | -0.004 | -9.596
-9 | -0.556 | 0.05443 | -0.005 | -10.216
-8.5 | -0.548 | 0.05097 | -0.005 | -10.757
-8 | -0.535 | 0.04861 | -0.005 | -11.002
-7.5 | -0.641 | 0.00738 | -0.012 | -86.923
-7 | -0.614 | 0.00723 | -0.013 | -84.976
-6.5 | -0.581 | 0.00694 | -0.014 | -83.738
-6 | -0.543 | 0.00672 | -0.014 | -80.805
-5.5 | -0.501 | 0.00645 | -0.015 | -77.668
-5 | -0.455 | 0.0067 | -0.016 | -67.882
-4.5 | -0.405 | 0.00641 | -0.016 | -63.229
-4 | -0.353 | 0.00622 | -0.017 | -56.794
-3.5 | -0.299 | 0.00599 | -0.018 | -49.873
-3 | -0.243 | 0.00581 | -0.018 | -41.772
-2.5 | -0.186 | 0.00563 | -0.019 | -32.974
-2 | -0.128 | 0.00545 | -0.02 | -23.5
-1.5 | -0.07 | 0.00531 | -0.021 | -13.206
-1 | -0.012 | 0.00309 | -0.021 | -3.848
-0.5 | 0.047 | 0.00308 | -0.022 | 15.11
0 | 0.105 | 0.00307 | -0.023 | 34.207
0.5 | 0.163 | 0.00306 | -0.023 | 53.324
1 | 0.221 | 0.00309 | -0.024 | 71.711
1.5 | 0.279 | 0.00313 | -0.025 | 89.253
2 | 0.336 | 0.00586 | -0.025 | 57.394
2.5 | 0.393 | 0.00608 | -0.026 | 64.712
3 | 0.449 | 0.00628 | -0.027 | 71.554
3.5 | 0.503 | 0.00646 | -0.027 | 77.891
4 | 0.555 | 0.00669 | -0.028 | 82.966
4.5 | 0.605 | 0.00633 | -0.029 | 95.577
5 | 0.651 | 0.00652 | -0.029 | 99.802
5.5 | 0.693 | 0.00681 | -0.03 | 101.801
6 | 0.731 | 0.00703 | -0.031 | 103.924
6.5 | 0.764 | 0.00735 | -0.031 | 103.922
7 | 0.791 | 0.00764 | -0.032 | 103.509
7.5 | 0.813 | 0.00789 | -0.033 | 103.044
8 | 0.671 | 0.04774 | -0.017 | 14.05
8.5 | 0.677 | 0.05166 | -0.016 | 13.114
9 | 0.676 | 0.05517 | -0.016 | 12.251
9.5 | 0.665 | 0.05903 | -0.016 | 11.27
10 | 0.649 | 0.06286 | -0.016 | 10.331
10.5 | 0.629 | 0.06693 | -0.017 | 9.4
11 | 0.605 | 0.07101 | -0.017 | 8.526
11.5 | 0.579 | 0.07592 | -0.017 | 7.628
12 | 0.551 | 0.08168 | -0.017 | 6.745
12.5 | 0.522 | 0.08691 | -0.017 | 6.005

## 66. Re 4M Mach 0.00 (2)
BIGFOIL.COM POLAR EXPORT
NACA66-109
NACA66-109 |  |  |  | Cl Max: | 1.4381 | at alpha= | 14.5 | deg
XFOIL ncrit=9 |  |  |  | L/D Max: | 90.4281 | at alpha= | 8.5 | deg
Re: | 4000000 |  |  | Cd Min: | 0.0678 | at alpha= | 17 | deg
Mach: | 0 |  |  | Cl=0 at alpha= | -0.85171 | deg
|  |  |  | @ Cl=0.1, Cd= | 0.0030634
|  |  |  | @ Cl=0.4, Cd= | 0.0063531
|  |  |  | @ Cl=0.6, Cd= | 0.007372
alpha (deg) | Cl | Cd | Cm | Cl/Cd
-15 | -1.225 | 0.03625 | -0.05 | -33.7931
-14.5 | -1.2657 | 0.02992 | -0.0428 | -42.3028
-14 | -1.2728 | 0.02648 | -0.0357 | -48.0665
-13.5 | -1.251 | 0.02409 | -0.0324 | -51.9303
-13 | -1.2237 | 0.02177 | -0.0296 | -56.2104
-12.5 | -1.1883 | 0.02012 | -0.0276 | -59.0606
-12 | -1.1466 | 0.01911 | -0.0263 | -60
-11.5 | -1.0976 | 0.01805 | -0.0265 | -60.8089
-10.5 | -1.0127 | 0.014 | -0.0245 | -72.3357
-10 | -0.9656 | 0.01333 | -0.0236 | -72.4381
-9.5 | -0.9175 | 0.0126 | -0.0228 | -72.8175
-8.5 | -0.8197 | 0.01094 | -0.0216 | -74.9269
-8 | -0.7695 | 0.0102 | -0.0211 | -75.4412
-7.5 | -0.7176 | 0.00971 | -0.0209 | -73.9032
-7 | -0.6647 | 0.00932 | -0.0208 | -71.3197
-6.5 | -0.6155 | 0.00827 | -0.0201 | -74.4256
-6 | -0.5619 | 0.00791 | -0.0201 | -71.0367
-5.5 | -0.5084 | 0.00747 | -0.0201 | -68.0589
-5 | -0.4541 | 0.00713 | -0.0201 | -63.6886
-4.5 | -0.4003 | 0.00669 | -0.0201 | -59.8356
-4 | -0.3451 | 0.00643 | -0.0204 | -53.6703
-3.5 | -0.2898 | 0.00619 | -0.0206 | -46.8174
-3 | -0.2341 | 0.00596 | -0.0209 | -39.2785
-2.5 | -0.1781 | 0.00578 | -0.0213 | -30.8131
-2 | -0.1222 | 0.00558 | -0.0216 | -21.8996
-1.5 | -0.0682 | 0.00503 | -0.0218 | -13.5586
-1 | -0.0156 | 0.00415 | -0.022 | -3.759
-0.5 | 0.037 | 0.00313 | -0.0222 | 11.8211
0 | 0.0936 | 0.00306 | -0.0226 | 30.5882
0.5 | 0.1501 | 0.00309 | -0.023 | 48.5761
1 | 0.2018 | 0.0038 | -0.0226 | 53.1053
2 | 0.3012 | 0.00577 | -0.0217 | 52.201
2.5 | 0.3555 | 0.00616 | -0.0217 | 57.711
3 | 0.4108 | 0.0064 | -0.022 | 64.1875
3.5 | 0.4661 | 0.00662 | -0.0222 | 70.4079
4 | 0.521 | 0.00689 | -0.0224 | 75.6168
4.5 | 0.5755 | 0.00718 | -0.0225 | 80.1532
5 | 0.6291 | 0.0076 | -0.0224 | 82.7763
5.5 | 0.6829 | 0.00792 | -0.0224 | 86.2247
6 | 0.7364 | 0.0083 | -0.0224 | 88.7229
6.5 | 0.7866 | 0.00908 | -0.0217 | 86.63
7 | 0.8395 | 0.00944 | -0.0216 | 88.9301
8 | 0.9421 | 0.01048 | -0.021 | 89.895
8.5 | 0.9929 | 0.01098 | -0.0206 | 90.4281
9 | 1.042 | 0.01164 | -0.0199 | 89.5189
9.5 | 1.0864 | 0.01289 | -0.0184 | 84.2824
10 | 1.1333 | 0.01356 | -0.0174 | 83.5767
10.5 | 1.1759 | 0.01432 | -0.0155 | 82.1159
11 | 1.2218 | 0.01531 | -0.0145 | 79.804
11.5 | 1.2654 | 0.01659 | -0.0134 | 76.2749
12 | 1.3072 | 0.01793 | -0.012 | 72.9057
12.5 | 1.3447 | 0.01964 | -0.01 | 68.4674
13 | 1.3825 | 0.02101 | -0.0082 | 65.802
13.5 | 1.4104 | 0.02321 | -0.0051 | 60.7669
14 | 1.4357 | 0.02496 | -0.0016 | 57.52
14.5 | 1.4381 | 0.02768 | 0.005 | 51.9545
15 | 1.4297 | 0.03145 | 0.0113 | 45.4595
15.5 | 1.4208 | 0.03561 | 0.016 | 39.8989
16 | 1.3909 | 0.04229 | 0.0198 | 32.8896
16.5 | 1.3445 | 0.05207 | 0.0201 | 25.821
17 | 1.2802 | 0.0678 | 0.0129 | 18.882

## 67. Re 4M Mach 0.10 (1)
BIGFOIL.COM POLAR EXPORT
NACA66-109
NACA66-109 |  |  |  | Cl Max: | 0.81 | at alpha= | 7.5 | deg
JavaFoil+Calcfoil stall+Eppler ext transition |  |  |  | L/D Max: | 104.023 | at alpha= | 6.5 | deg
Re: | 4000000 |  |  | Cd Min: | 0.00305 | at alpha= | 0 | deg
Mach: | 0.1 |  |  | Cl=0 at alpha= | -0.89831 | deg
|  |  |  | @ Cl=0.1, Cd= | 0.0030509
|  |  |  | @ Cl=0.4, Cd= | 0.0060779
|  |  |  | @ Cl=0.6, Cd= | 0.08923
alpha (deg) | Cl | Cd | Cm | Cl/Cd
-12 | -0.482 | 0.08035 | -0.003 | -6.001
-11.5 | -0.507 | 0.07554 | -0.003 | -6.711
-11 | -0.528 | 0.07037 | -0.003 | -7.499
-10.5 | -0.539 | 0.06666 | -0.004 | -8.08
-10 | -0.546 | 0.06238 | -0.004 | -8.754
-9.5 | -0.549 | 0.05847 | -0.004 | -9.397
-9 | -0.548 | 0.0547 | -0.005 | -10.025
-8.5 | -0.542 | 0.05131 | -0.005 | -10.573
-8 | -0.531 | 0.04888 | -0.005 | -10.867
-7.5 | -0.519 | 0.04378 | -0.007 | -11.843
-7 | -0.613 | 0.00721 | -0.013 | -84.995
-6.5 | -0.581 | 0.00702 | -0.014 | -82.858
-6 | -0.544 | 0.00674 | -0.014 | -80.744
-5.5 | -0.502 | 0.00644 | -0.015 | -78.024
-5 | -0.456 | 0.0067 | -0.016 | -68.096
-4.5 | -0.407 | 0.00646 | -0.016 | -62.948
-4 | -0.355 | 0.00619 | -0.017 | -57.235
-3.5 | -0.3 | 0.00598 | -0.018 | -50.153
-3 | -0.244 | 0.0058 | -0.019 | -42.028
-2.5 | -0.187 | 0.00561 | -0.019 | -33.268
-2 | -0.129 | 0.00544 | -0.02 | -23.635
-1.5 | -0.07 | 0.00528 | -0.021 | -13.334
-1 | -0.012 | 0.00307 | -0.021 | -3.888
-0.5 | 0.047 | 0.00306 | -0.022 | 15.261
0 | 0.105 | 0.00305 | -0.023 | 34.552
0.5 | 0.164 | 0.00307 | -0.023 | 53.417
1 | 0.222 | 0.00309 | -0.024 | 71.936
1.5 | 0.28 | 0.00312 | -0.025 | 89.903
2 | 0.338 | 0.00592 | -0.025 | 57.119
2.5 | 0.395 | 0.00606 | -0.026 | 65.224
3 | 0.451 | 0.00626 | -0.027 | 72.078
3.5 | 0.506 | 0.00651 | -0.028 | 77.683
4 | 0.558 | 0.00668 | -0.028 | 83.498
4.5 | 0.607 | 0.00631 | -0.029 | 96.168
5 | 0.653 | 0.00656 | -0.03 | 99.546
5.5 | 0.695 | 0.00683 | -0.03 | 101.781
6 | 0.732 | 0.00711 | -0.031 | 102.896
6.5 | 0.764 | 0.00734 | -0.032 | 104.023
7 | 0.79 | 0.00764 | -0.032 | 103.436
7.5 | 0.81 | 0.00975 | -0.033 | 83.072
8 | 0.666 | 0.0481 | -0.017 | 13.839
8.5 | 0.67 | 0.05207 | -0.016 | 12.872
9 | 0.667 | 0.0556 | -0.016 | 11.987
9.5 | 0.652 | 0.05922 | -0.016 | 11.012
10 | 0.633 | 0.06343 | -0.016 | 9.972
10.5 | 0.608 | 0.06756 | -0.017 | 9.001
11 | 0.58 | 0.07203 | -0.017 | 8.054
11.5 | 0.55 | 0.078 | -0.017 | 7.045
12 | 0.517 | 0.08356 | -0.017 | 6.192
12.5 | 0.485 | 0.08923 | -0.017 | 5.432

## 68. Re 4M Mach 0.10 (2)
BIGFOIL.COM POLAR EXPORT
NACA66-109
NACA66-109 |  |  |  | Cl Max: | 1.3792 | at alpha= | 14 | deg
XFOIL ncrit=9 |  |  |  | L/D Max: | 89.0901 | at alpha= | 8.5 | deg
Re: | 4000000 |  |  | Cd Min: | 0.21012 | at alpha= | -17.5 | deg
Mach: | 0.1 |  |  | Cl=0 at alpha= | -0.85227 | deg
|  |  |  | @ Cl=0.1, Cd= | 0.0030641
|  |  |  | @ Cl=0.4, Cd= | 0.006354
|  |  |  | @ Cl=0.6, Cd= | 0.0073767
alpha (deg) | Cl | Cd | Cm | Cl/Cd
-17.5 | -0.6904 | 0.21012 | 0.0314 | -3.2857
-17 | -0.6749 | 0.20295 | 0.0275 | -3.3254
-16.5 | -0.6588 | 0.19534 | 0.0236 | -3.3726
-16 | -0.6443 | 0.18784 | 0.0197 | -3.43
-15.5 | -0.6313 | 0.17968 | 0.0158 | -3.5135
-15 | -0.622 | 0.17102 | 0.0117 | -3.637
-14.5 | -0.6152 | 0.16084 | 0.0074 | -3.8249
-14 | -0.6086 | 0.15138 | 0.0034 | -4.0203
-12.5 | -1.1654 | 0.02488 | -0.0331 | -46.8408
-12 | -1.1391 | 0.02191 | -0.0301 | -51.99
-11 | -1.0479 | 0.0177 | -0.0298 | -59.2034
-10.5 | -1.0151 | 0.01514 | -0.0267 | -67.0476
-9.5 | -0.9216 | 0.01329 | -0.0244 | -69.3454
-8.5 | -0.8237 | 0.0114 | -0.0227 | -72.2544
-8 | -0.7736 | 0.01052 | -0.022 | -73.5361
-7.5 | -0.7219 | 0.00987 | -0.0216 | -73.1408
-6.5 | -0.6192 | 0.00835 | -0.0205 | -74.1557
-6 | -0.5652 | 0.00799 | -0.0205 | -70.7384
-5.5 | -0.5114 | 0.00754 | -0.0204 | -67.8249
-5 | -0.4568 | 0.00717 | -0.0204 | -63.7099
-4.5 | -0.4026 | 0.00672 | -0.0203 | -59.9107
-4 | -0.3471 | 0.00645 | -0.0206 | -53.814
-3.5 | -0.2914 | 0.00621 | -0.0208 | -46.9243
-3 | -0.2354 | 0.00597 | -0.0211 | -39.4305
-2.5 | -0.1791 | 0.00579 | -0.0214 | -30.9326
-2 | -0.1228 | 0.00559 | -0.0218 | -21.9678
-1.5 | -0.0685 | 0.00505 | -0.0219 | -13.5644
-1 | -0.0156 | 0.00416 | -0.0221 | -3.75
-0.5 | 0.0372 | 0.00313 | -0.0223 | 11.885
0 | 0.0941 | 0.00306 | -0.0227 | 30.7516
0.5 | 0.151 | 0.0031 | -0.0231 | 48.7097
1 | 0.2027 | 0.00382 | -0.0227 | 53.0628
2 | 0.3026 | 0.00579 | -0.0217 | 52.2625
2.5 | 0.3573 | 0.00617 | -0.0218 | 57.9092
3 | 0.413 | 0.00641 | -0.022 | 64.4306
3.5 | 0.4685 | 0.00664 | -0.0222 | 70.5572
4 | 0.5238 | 0.00691 | -0.0224 | 75.8032
4.5 | 0.5786 | 0.00721 | -0.0224 | 80.2497
5 | 0.6325 | 0.00763 | -0.0223 | 82.8965
5.5 | 0.6868 | 0.00797 | -0.0223 | 86.1731
6 | 0.7406 | 0.00836 | -0.0222 | 88.5885
6.5 | 0.7912 | 0.00915 | -0.0214 | 86.4699
7 | 0.8443 | 0.00956 | -0.0212 | 88.3159
7.5 | 0.8963 | 0.01009 | -0.0208 | 88.8305
8 | 0.9475 | 0.01068 | -0.0203 | 88.7172
8.5 | 0.9987 | 0.01121 | -0.0198 | 89.0901
9 | 1.0434 | 0.01266 | -0.0181 | 82.4171
9.5 | 1.0927 | 0.01327 | -0.0173 | 82.3436
10 | 1.139 | 0.01412 | -0.0159 | 80.6657
10.5 | 1.1799 | 0.01518 | -0.0135 | 77.7273
11 | 1.2247 | 0.01655 | -0.0122 | 74
11.5 | 1.2651 | 0.0184 | -0.0104 | 68.7554
12 | 1.3037 | 0.02022 | -0.0083 | 64.4758
12.5 | 1.3334 | 0.02286 | -0.0053 | 58.329
13 | 1.3669 | 0.02457 | -0.0028 | 55.6329
13.5 | 1.3714 | 0.02832 | 0.0034 | 48.4251
14 | 1.3792 | 0.03067 | 0.0091 | 44.969
14.5 | 1.3474 | 0.0367 | 0.0165 | 36.7139

## 69. Re 4M Mach 0.25 (1)
BIGFOIL.COM POLAR EXPORT
NACA66-109
NACA66-109 |  |  |  | Cl Max: | 0.774 | at alpha= | 7 | deg
JavaFoil+Calcfoil stall+Eppler ext transition |  |  |  | L/D Max: | 100.921 | at alpha= | 5.5 | deg
Re: | 4000000 |  |  | Cd Min: | 0.00305 | at alpha= | 0.5 | deg
Mach: | 0.25 |  |  | Cl=0 at alpha= | -0.9 | deg
|  |  |  | @ Cl=0.1, Cd= | 0.00306
|  |  |  | @ Cl=0.4, Cd= | 0.08367
|  |  |  | @ Cl=0.6, Cd= | 0.08367
alpha (deg) | Cl | Cd | Cm | Cl/Cd
-11.5 | -0.29 | 0.07607 | -0.003 | -3.807
-11 | -0.349 | 0.07272 | -0.003 | -4.802
-10.5 | -0.392 | 0.06823 | -0.004 | -5.744
-10 | -0.428 | 0.06414 | -0.004 | -6.678
-9.5 | -0.458 | 0.06025 | -0.004 | -7.601
-9 | -0.48 | 0.05614 | -0.005 | -8.548
-8.5 | -0.494 | 0.05258 | -0.005 | -9.388
-8 | -0.499 | 0.05017 | -0.005 | -9.939
-7.5 | -0.496 | 0.04657 | -0.006 | -10.646
-7 | -0.486 | 0.04277 | -0.007 | -11.358
-6.5 | -0.578 | 0.00709 | -0.014 | -81.439
-6 | -0.547 | 0.00684 | -0.015 | -79.905
-5.5 | -0.508 | 0.00656 | -0.015 | -77.466
-5 | -0.464 | 0.00631 | -0.016 | -73.539
-4.5 | -0.416 | 0.00606 | -0.017 | -68.594
-4 | -0.363 | 0.00631 | -0.018 | -57.553
-3.5 | -0.308 | 0.00603 | -0.018 | -51.076
-3 | -0.25 | 0.00583 | -0.019 | -42.934
-2.5 | -0.192 | 0.00564 | -0.02 | -33.943
-2 | -0.132 | 0.00547 | -0.02 | -24.151
-1.5 | -0.072 | 0.0053 | -0.021 | -13.663
-1 | -0.012 | 0.00307 | -0.022 | -3.996
-0.5 | 0.048 | 0.00306 | -0.023 | 15.677
0 | 0.108 | 0.00306 | -0.023 | 35.445
0.5 | 0.168 | 0.00305 | -0.024 | 55.188
1 | 0.228 | 0.00311 | -0.025 | 73.482
1.5 | 0.288 | 0.00313 | -0.025 | 92.072
2 | 0.347 | 0.00595 | -0.026 | 58.334
2.5 | 0.406 | 0.00613 | -0.027 | 66.245
3 | 0.463 | 0.00635 | -0.028 | 72.942
3.5 | 0.518 | 0.00659 | -0.028 | 78.682
4 | 0.571 | 0.0062 | -0.029 | 92.014
4.5 | 0.62 | 0.00641 | -0.03 | 96.716
5 | 0.664 | 0.0067 | -0.03 | 99.058
5.5 | 0.703 | 0.00696 | -0.031 | 100.921
6 | 0.735 | 0.00729 | -0.032 | 100.837
6.5 | 0.759 | 0.00759 | -0.032 | 99.935
7 | 0.774 | 0.00953 | -0.033 | 81.153
7.5 | 0.629 | 0.04655 | -0.016 | 13.518
8 | 0.625 | 0.04962 | -0.016 | 12.594
8.5 | 0.612 | 0.05353 | -0.016 | 11.434
9 | 0.584 | 0.05734 | -0.016 | 10.18
9.5 | 0.538 | 0.06179 | -0.016 | 8.704
10 | 0.482 | 0.06564 | -0.017 | 7.346
10.5 | 0.418 | 0.07147 | -0.017 | 5.854
11 | 0.348 | 0.07769 | -0.017 | 4.477
11.5 | 0.27 | 0.08016 | -0.018 | 3.371
12 | 0.178 | 0.08367 | -0.018 | 2.128

## 70. Re 4M Mach 0.25 (2)
BIGFOIL.COM POLAR EXPORT
NACA66-109
NACA66-109 |  |  |  | Cl Max: | 1.051 | at alpha= | 9 | deg
XFOIL ncrit=9 |  |  |  | L/D Max: | 86.6932 | at alpha= | 6 | deg
Re: | 4000000 |  |  | Cd Min: | 0.15906 | at alpha= | 14 | deg
Mach: | 0.25 |  |  | Cl=0 at alpha= | -0.85343 | deg
|  |  |  | @ Cl=0.1, Cd= | 0.0030817
|  |  |  | @ Cl=0.4, Cd= | 0.0063701
|  |  |  | @ Cl=0.6, Cd= | 0.0074751
alpha (deg) | Cl | Cd | Cm | Cl/Cd
-11.5 | -0.5865 | 0.10926 | -0.0149 | -5.3679
-11 | -0.5987 | 0.09748 | -0.0203 | -6.1418
-10.5 | -0.6279 | 0.08204 | -0.0291 | -7.6536
-9 | -0.7567 | 0.04094 | -0.0434 | -18.4831
-8 | -0.7846 | 0.01502 | -0.0289 | -52.237
-7.5 | -0.7402 | 0.012 | -0.0266 | -61.6833
-7 | -0.6884 | 0.01065 | -0.0253 | -64.6385
-6.5 | -0.6344 | 0.00974 | -0.0243 | -65.1335
-6 | -0.5828 | 0.0085 | -0.0231 | -68.5647
-5.5 | -0.5272 | 0.00795 | -0.0225 | -66.3145
-5 | -0.4711 | 0.00743 | -0.0221 | -63.4051
-4.5 | -0.4143 | 0.00706 | -0.0219 | -58.6827
-4 | -0.3579 | 0.00655 | -0.0217 | -54.6412
-3.5 | -0.3002 | 0.00632 | -0.0218 | -47.5
-3 | -0.2425 | 0.00601 | -0.0219 | -40.3494
-2.5 | -0.1844 | 0.00585 | -0.0222 | -31.5214
-2 | -0.1261 | 0.00563 | -0.0225 | -22.3979
-1.5 | -0.0697 | 0.00517 | -0.0226 | -13.4816
-1 | -0.0158 | 0.00426 | -0.0227 | -3.7089
-0.5 | 0.0381 | 0.00315 | -0.0229 | 12.0952
0 | 0.0967 | 0.00308 | -0.0233 | 31.3961
0.5 | 0.1554 | 0.00311 | -0.0237 | 49.9678
1.5 | 0.2584 | 0.00498 | -0.0225 | 51.8876
2 | 0.31 | 0.00592 | -0.0219 | 52.3649
2.5 | 0.367 | 0.00625 | -0.022 | 58.72
3 | 0.4247 | 0.00646 | -0.0222 | 65.743
3.5 | 0.4817 | 0.00679 | -0.0222 | 70.9426
4 | 0.5391 | 0.00702 | -0.0223 | 76.7949
5 | 0.6515 | 0.00786 | -0.0216 | 82.888
5.5 | 0.7077 | 0.00827 | -0.0212 | 85.5744
6 | 0.7629 | 0.0088 | -0.0206 | 86.6932
6.5 | 0.8152 | 0.00973 | -0.0193 | 83.7821
7 | 0.8684 | 0.01057 | -0.0181 | 82.157
7.5 | 0.9215 | 0.01142 | -0.0169 | 80.6918
8 | 0.9752 | 0.01219 | -0.0157 | 80
8.5 | 1.0167 | 0.01518 | -0.0126 | 66.9763
9 | 1.051 | 0.01964 | -0.0089 | 53.5132
9.5 | 0.9188 | 0.04902 | 0.0105 | 18.7434
10 | 0.8854 | 0.05618 | 0.0169 | 15.7601
10.5 | 0.8321 | 0.06574 | 0.0181 | 12.6574
11 | 0.7912 | 0.08036 | 0.0076 | 9.8457
11.5 | 0.742 | 0.10345 | -0.0082 | 7.1725
12 | 0.732 | 0.1161 | -0.0151 | 6.3049
12.5 | 0.7203 | 0.13015 | -0.0222 | 5.5344
13 | 0.7245 | 0.14043 | -0.0273 | 5.1592
13.5 | 0.7267 | 0.15182 | -0.0329 | 4.7866
14 | 0.7409 | 0.15906 | -0.0371 | 4.658

## 71. Re 4M Mach 0.50 (1)
BIGFOIL.COM POLAR EXPORT
NACA66-109
NACA66-109 |  |  |  | Cl Max: | 1.087 | at alpha= | 20 | deg
JavaFoil+Calcfoil stall+Eppler ext transition |  |  |  | L/D Max: | 93.457 | at alpha= | 4 | deg
Re: | 4000000 |  |  | Cd Min: | 0.00305 | at alpha= | 0 | deg
Mach: | 0.5 |  |  | Cl=0 at alpha= | -0.89706 | deg
|  |  |  | @ Cl=0.1, Cd= | 0.0030531
|  |  |  | @ Cl=0.4, Cd= | 0.044622
|  |  |  | @ Cl=0.6, Cd= | 0.069824
alpha (deg) | Cl | Cd | Cm | Cl/Cd
-20 | -1.01 | 0.16146 | 0.003 | -6.254
-19.5 | -0.982 | 0.15573 | 0.002 | -6.309
-19 | -0.955 | 0.14942 | 0.002 | -6.39
-18.5 | -0.929 | 0.14568 | 0.001 | -6.377
-18 | -0.903 | 0.14109 | 0.001 | -6.404
-17.5 | -0.879 | 0.14054 | 0.001 | -6.254
-17 | -0.852 | 0.13491 | 0 | -6.315
-16.5 | -0.824 | 0.12883 | 0 | -6.398
-16 | -0.799 | 0.12291 | -0.001 | -6.497
-15.5 | -0.772 | 0.13195 | -0.001 | -5.853
-15 | -0.747 | 0.11609 | -0.001 | -6.436
-14.5 | -0.72 | 0.11012 | -0.002 | -6.543
-14 | -0.694 | 0.10134 | -0.002 | -6.848
-13.5 | -0.668 | 0.09187 | -0.002 | -7.271
-13 | -0.642 | 0.08565 | -0.003 | -7.497
-12.5 | -0.616 | 0.07988 | -0.003 | -7.709
-12 | -0.591 | 0.07473 | -0.004 | -7.902
-11.5 | -0.562 | 0.08279 | -0.004 | -6.791
-11 | -0.536 | 0.0739 | -0.004 | -7.256
-10.5 | -0.51 | 0.06662 | -0.005 | -7.658
-10 | -0.484 | 0.06142 | -0.005 | -7.886
-9.5 | -0.459 | 0.05658 | -0.006 | -8.115
-9 | -0.526 | 0.01138 | -0.011 | -46.236
-8.5 | -0.403 | 0.06939 | -0.005 | -5.808
-8 | -0.377 | 0.05295 | -0.006 | -7.125
-7.5 | -0.351 | 0.04791 | -0.007 | -7.328
-7 | -0.325 | 0.04425 | -0.007 | -7.345
-6.5 | -0.298 | 0.04439 | -0.007 | -6.709
-6 | -0.271 | 0.04154 | -0.007 | -6.526
-5.5 | -0.245 | 0.03876 | -0.008 | -6.313
-5 | -0.371 | 0.03589 | -0.008 | -10.346
-4.5 | -0.44 | 0.00646 | -0.019 | -68.051
-4 | -0.395 | 0.00615 | -0.02 | -64.266
-3.5 | -0.34 | 0.00583 | -0.02 | -58.212
-3 | -0.278 | 0.00554 | -0.021 | -50.17
-2.5 | -0.213 | 0.00541 | -0.022 | -39.461
-2 | -0.147 | 0.00519 | -0.023 | -28.406
-1.5 | -0.081 | 0.00505 | -0.024 | -16
-1 | -0.014 | 0.00309 | -0.024 | -4.439
-0.5 | 0.054 | 0.00306 | -0.025 | 17.568
0 | 0.121 | 0.00305 | -0.026 | 39.714
0.5 | 0.188 | 0.00306 | -0.027 | 61.541
1 | 0.255 | 0.0031 | -0.028 | 82.318
1.5 | 0.322 | 0.00544 | -0.028 | 59.14
2 | 0.387 | 0.00564 | -0.029 | 68.671
2.5 | 0.452 | 0.00584 | -0.03 | 77.389
3 | 0.514 | 0.00604 | -0.031 | 84.994
3.5 | 0.57 | 0.00634 | -0.032 | 89.99
4 | 0.619 | 0.00662 | -0.032 | 93.457
4.5 | 0.651 | 0.00703 | -0.033 | 92.581
5 | 0.523 | 0.03566 | -0.016 | 14.673
5.5 | 0.339 | 0.03809 | -0.016 | 8.902
6 | 0.365 | 0.04183 | -0.016 | 8.724
6.5 | 0.391 | 0.04477 | -0.017 | 8.743
7 | 0.419 | 0.04431 | -0.019 | 9.454
7.5 | 0.444 | 0.0484 | -0.018 | 9.178
8 | 0.47 | 0.05387 | -0.018 | 8.721
8.5 | 0.496 | 0.06249 | -0.018 | 7.934
9 | 0.639 | 0.01319 | -0.04 | 48.466
9.5 | 0.55 | 0.05841 | -0.021 | 9.423
10 | 0.575 | 0.06393 | -0.021 | 8.993
10.5 | 0.601 | 0.07006 | -0.021 | 8.572
11 | 0.626 | 0.07971 | -0.021 | 7.856
11.5 | 0.652 | 0.0883 | -0.022 | 7.388
12 | 0.679 | 0.07692 | -0.023 | 8.833
12.5 | 0.705 | 0.08248 | -0.023 | 8.545
13 | 0.73 | 0.08977 | -0.023 | 8.134
13.5 | 0.755 | 0.09886 | -0.023 | 7.639
14 | 0.782 | 0.10729 | -0.025 | 7.288
14.5 | 0.807 | 0.10857 | -0.025 | 7.436
15 | 0.833 | 0.11462 | -0.026 | 7.265
15.5 | 0.858 | 0.12031 | -0.026 | 7.129
16 | 0.884 | 0.12547 | -0.027 | 7.045
16.5 | 0.911 | 0.12802 | -0.028 | 7.119
17 | 0.935 | 0.13284 | -0.028 | 7.041
17.5 | 0.96 | 0.13613 | -0.029 | 7.055
18 | 0.986 | 0.14443 | -0.029 | 6.824
18.5 | 1.013 | 0.14647 | -0.031 | 6.915
19 | 1.04 | 0.15492 | -0.032 | 6.712
19.5 | 1.062 | 0.15487 | -0.031 | 6.86
20 | 1.087 | 0.15934 | -0.032 | 6.824

## 72. Re 4M Mach 0.50 (2)
BIGFOIL.COM POLAR EXPORT
NACA66-109
NACA66-109 |  |  |  | Cl Max: | 1 | at alpha= | 20 | deg
XFOIL ncrit=9 |  |  |  | L/D Max: | 76.7516 | at alpha= | 4 | deg
Re: | 4000000 |  |  | Cd Min: | 0.29136 | at alpha= | 20 | deg
Mach: | 0.5 |  |  | Cl=0 at alpha= | -0.86801 | deg
|  |  |  | @ Cl=0.1, Cd= | 0.0031604
|  |  |  | @ Cl=0.4, Cd= | 0.0064818
|  |  |  | @ Cl=0.6, Cd= | 0.0078255
alpha (deg) | Cl | Cd | Cm | Cl/Cd
-20 | -0.856 | 0.27338 | 0.0679 | -3.1312
-19.5 | -0.8346 | 0.26463 | 0.0627 | -3.1538
-19 | -0.8145 | 0.2558 | 0.0574 | -3.1841
-18.5 | -0.7932 | 0.24789 | 0.0524 | -3.1998
-18 | -0.7717 | 0.23966 | 0.0473 | -3.22
-17.5 | -0.7495 | 0.23105 | 0.0425 | -3.2439
-17 | -0.7282 | 0.22242 | 0.0375 | -3.274
-16.5 | -0.7075 | 0.21381 | 0.0327 | -3.309
-16 | -0.6871 | 0.20542 | 0.0279 | -3.3449
-15.5 | -0.6677 | 0.19655 | 0.0232 | -3.3971
-15 | -0.6501 | 0.18785 | 0.0185 | -3.4607
-14.5 | -0.632 | 0.17908 | 0.0139 | -3.5291
-14 | -0.6155 | 0.1699 | 0.0093 | -3.6227
-13.5 | -0.5998 | 0.16053 | 0.0049 | -3.7364
-13 | -0.5829 | 0.15294 | 0.0007 | -3.8113
-12.5 | -0.5685 | 0.14452 | -0.0034 | -3.9337
-12 | -0.5574 | 0.13533 | -0.0076 | -4.1188
-11.5 | -0.5512 | 0.12527 | -0.012 | -4.4001
-11 | -0.5442 | 0.11618 | -0.016 | -4.6841
-10.5 | -0.5343 | 0.10859 | -0.0195 | -4.9203
-9 | -0.5434 | 0.08251 | -0.0281 | -6.5859
-8.5 | -0.5219 | 0.06789 | -0.0467 | -7.6874
-8 | -0.5326 | 0.05521 | -0.0604 | -9.6468
-7.5 | -0.5646 | 0.04857 | -0.0588 | -11.6245
-7 | -0.5868 | 0.04158 | -0.0542 | -14.1126
-6.5 | -0.5904 | 0.03395 | -0.0497 | -17.3903
-6 | -0.5801 | 0.02627 | -0.0443 | -22.0822
-5.5 | -0.5591 | 0.01826 | -0.0385 | -30.6188
-5 | -0.5154 | 0.01214 | -0.0341 | -42.4547
-4.5 | -0.4616 | 0.00885 | -0.0307 | -52.1582
-4 | -0.4024 | 0.00746 | -0.0282 | -53.941
-3.5 | -0.3389 | 0.00677 | -0.0268 | -50.0591
-3 | -0.2726 | 0.0064 | -0.0262 | -42.5938
-2.5 | -0.2071 | 0.00605 | -0.0259 | -34.2314
-2 | -0.141 | 0.00581 | -0.0259 | -24.2685
-1.5 | -0.0752 | 0.00558 | -0.0261 | -13.4767
-1 | -0.0151 | 0.00467 | -0.0258 | -3.2334
-0.5 | 0.0421 | 0.00323 | -0.0255 | 13.0341
0 | 0.1087 | 0.00315 | -0.026 | 34.5079
0.5 | 0.1752 | 0.00318 | -0.0264 | 55.0943
1 | 0.2308 | 0.00421 | -0.0252 | 54.8219
1.5 | 0.284 | 0.00549 | -0.0237 | 51.7304
2 | 0.3437 | 0.00624 | -0.0229 | 55.0801
2.5 | 0.4089 | 0.00652 | -0.0227 | 62.7147
3 | 0.4743 | 0.00682 | -0.0223 | 69.5455
3.5 | 0.5393 | 0.00723 | -0.0214 | 74.592
4 | 0.6025 | 0.00785 | -0.0199 | 76.7516
4.5 | 0.6633 | 0.0088 | -0.0175 | 75.375
5 | 0.7187 | 0.01055 | -0.0137 | 68.1232
5.5 | 0.7673 | 0.01553 | -0.0092 | 49.4076
6.5 | 0.8065 | 0.03188 | 0.0045 | 25.298
7 | 0.8023 | 0.03975 | 0.0112 | 20.1836
7.5 | 0.7819 | 0.04666 | 0.0178 | 16.7574
8 | 0.7453 | 0.05311 | 0.0232 | 14.0331
8.5 | 0.7169 | 0.06033 | 0.0235 | 11.883
9 | 0.6928 | 0.07537 | 0.0098 | 9.192
9.5 | 0.6847 | 0.0875 | 0.0013 | 7.8251
10 | 0.6863 | 0.09744 | -0.0048 | 7.0433
10.5 | 0.6841 | 0.10868 | -0.0113 | 6.2946
11 | 0.6835 | 0.12015 | -0.0177 | 5.6887
12 | 0.7007 | 0.14054 | -0.0286 | 4.9858
12.5 | 0.7117 | 0.15074 | -0.034 | 4.7214
13 | 0.7249 | 0.16109 | -0.0394 | 4.5
13.5 | 0.7394 | 0.17107 | -0.0447 | 4.3222
14 | 0.7549 | 0.18133 | -0.0501 | 4.1631
14.5 | 0.7719 | 0.19118 | -0.0555 | 4.0376
15 | 0.7893 | 0.20036 | -0.0607 | 3.9394
15.5 | 0.8089 | 0.20959 | -0.0659 | 3.8594
16 | 0.8292 | 0.21883 | -0.0712 | 3.7892
16.5 | 0.8499 | 0.22796 | -0.0765 | 3.7283
17 | 0.8715 | 0.23723 | -0.0819 | 3.6737
17.5 | 0.8937 | 0.24615 | -0.0871 | 3.6307
18.5 | 0.9355 | 0.26378 | -0.098 | 3.5465
19 | 0.9569 | 0.27306 | -0.1036 | 3.5044
19.5 | 0.9784 | 0.28217 | -0.1091 | 3.4674
20 | 1 | 0.29136 | -0.1147 | 3.4322

## 73. Re 5M Mach 0.00 (1)
BIGFOIL.COM POLAR EXPORT
NACA66-109
NACA66-109 |  |  |  | Cl Max: | 0.828 | at alpha= | 8 | deg
JavaFoil+Calcfoil stall+Eppler ext transition |  |  |  | L/D Max: | 108.171 | at alpha= | 7 | deg
Re: | 5000000 |  |  | Cd Min: | 0.00297 | at alpha= | -0.5 | deg
Mach: | 0 |  |  | Cl=0 at alpha= | -0.89831 | deg
|  |  |  | @ Cl=0.1, Cd= | 0.00297
|  |  |  | @ Cl=0.4, Cd= | 0.0058638
|  |  |  | @ Cl=0.6, Cd= | 0.08978
alpha (deg) | Cl | Cd | Cm | Cl/Cd
-12.5 | -0.487 | 0.08307 | -0.002 | -5.862
-12 | -0.51 | 0.0799 | -0.003 | -6.379
-11.5 | -0.531 | 0.07442 | -0.003 | -7.131
-11 | -0.548 | 0.06938 | -0.003 | -7.895
-10.5 | -0.555 | 0.06551 | -0.004 | -8.477
-10 | -0.56 | 0.06108 | -0.004 | -9.166
-9.5 | -0.56 | 0.05778 | -0.004 | -9.696
-9 | -0.557 | 0.05361 | -0.005 | -10.392
-8.5 | -0.549 | 0.05001 | -0.005 | -10.981
-8 | -0.536 | 0.04816 | -0.006 | -11.119
-7.5 | -0.641 | 0.00727 | -0.012 | -88.206
-7 | -0.614 | 0.00695 | -0.013 | -88.391
-6.5 | -0.581 | 0.00674 | -0.014 | -86.243
-6 | -0.543 | 0.00699 | -0.014 | -77.79
-5.5 | -0.501 | 0.0067 | -0.015 | -74.792
-5 | -0.455 | 0.00646 | -0.016 | -70.406
-4.5 | -0.405 | 0.00617 | -0.016 | -65.624
-4 | -0.353 | 0.00598 | -0.017 | -59.074
-3.5 | -0.299 | 0.00578 | -0.018 | -51.722
-3 | -0.243 | 0.0056 | -0.018 | -43.365
-2.5 | -0.186 | 0.00541 | -0.019 | -34.348
-2 | -0.128 | 0.00524 | -0.02 | -24.422
-1.5 | -0.07 | 0.00514 | -0.021 | -13.643
-1 | -0.012 | 0.003 | -0.021 | -3.953
-0.5 | 0.047 | 0.00297 | -0.022 | 15.645
0 | 0.105 | 0.00297 | -0.023 | 35.338
0.5 | 0.163 | 0.00298 | -0.023 | 54.682
1 | 0.221 | 0.00301 | -0.024 | 73.62
1.5 | 0.279 | 0.00304 | -0.025 | 91.743
2 | 0.336 | 0.00569 | -0.025 | 59.165
2.5 | 0.393 | 0.00584 | -0.026 | 67.338
3 | 0.449 | 0.00603 | -0.027 | 74.473
3.5 | 0.503 | 0.00626 | -0.027 | 80.353
4 | 0.555 | 0.00642 | -0.028 | 86.501
4.5 | 0.605 | 0.00668 | -0.029 | 90.545
5 | 0.651 | 0.00629 | -0.029 | 103.482
5.5 | 0.693 | 0.00656 | -0.03 | 105.573
6 | 0.731 | 0.0068 | -0.031 | 107.466
6.5 | 0.764 | 0.00708 | -0.031 | 107.81
7 | 0.791 | 0.00732 | -0.032 | 108.171
7.5 | 0.813 | 0.00767 | -0.033 | 105.949
8 | 0.828 | 0.0097 | -0.033 | 85.436
8.5 | 0.678 | 0.05103 | -0.017 | 13.295
9 | 0.677 | 0.05462 | -0.017 | 12.393
9.5 | 0.666 | 0.05795 | -0.017 | 11.492
10 | 0.65 | 0.06222 | -0.017 | 10.445
10.5 | 0.629 | 0.06578 | -0.017 | 9.569
11 | 0.606 | 0.07009 | -0.017 | 8.642
11.5 | 0.579 | 0.07522 | -0.017 | 7.701
12 | 0.551 | 0.08077 | -0.018 | 6.823
12.5 | 0.522 | 0.08689 | -0.018 | 6.009
13 | 0.493 | 0.08978 | -0.018 | 5.49

## 74. Re 5M Mach 0.00 (2)
BIGFOIL.COM POLAR EXPORT
NACA66-109
NACA66-109 |  |  |  | Cl Max: | 1.4562 | at alpha= | 14 | deg
XFOIL ncrit=9 |  |  |  | L/D Max: | 97.7652 | at alpha= | 8 | deg
Re: | 5000000 |  |  | Cd Min: | 0.07448 | at alpha= | 17 | deg
Mach: | 0 |  |  | Cl=0 at alpha= | -0.86509 | deg
|  |  |  | @ Cl=0.1, Cd= | 0.0029688
|  |  |  | @ Cl=0.4, Cd= | 0.0060834
|  |  |  | @ Cl=0.6, Cd= | 0.0070276
alpha (deg) | Cl | Cd | Cm | Cl/Cd
-17 | -1.2628 | 0.04857 | -0.0529 | -25.9996
-16.5 | -1.3151 | 0.03857 | -0.0535 | -34.0964
-16 | -1.3391 | 0.03297 | -0.0502 | -40.6157
-15.5 | -1.3486 | 0.0292 | -0.0455 | -46.1849
-15 | -1.3607 | 0.02571 | -0.0384 | -52.9249
-14.5 | -1.3486 | 0.02341 | -0.0333 | -57.6079
-14 | -1.3238 | 0.0212 | -0.0301 | -62.4434
-13.5 | -1.2898 | 0.01963 | -0.028 | -65.7056
-13 | -1.2526 | 0.01818 | -0.0261 | -68.8999
-12.5 | -1.2113 | 0.01707 | -0.0247 | -70.9607
-12 | -1.1605 | 0.01627 | -0.0251 | -71.3276
-11.5 | -1.1061 | 0.01549 | -0.0262 | -71.4074
-11 | -1.0638 | 0.01457 | -0.0245 | -73.013
-10.5 | -1.0197 | 0.01356 | -0.0232 | -75.1991
-10 | -0.9771 | 0.01193 | -0.0216 | -81.9028
-9.5 | -0.9286 | 0.01114 | -0.0209 | -83.3573
-9 | -0.8788 | 0.01044 | -0.0204 | -84.1762
-8.5 | -0.8279 | 0.00983 | -0.0201 | -84.2218
-8 | -0.7765 | 0.00925 | -0.0198 | -83.9459
-7.5 | -0.7237 | 0.00888 | -0.0198 | -81.4977
-7 | -0.67 | 0.00855 | -0.0199 | -78.3626
-6.5 | -0.6188 | 0.0078 | -0.0194 | -79.3333
-6 | -0.5654 | 0.0074 | -0.0194 | -76.4054
-5.5 | -0.5112 | 0.00702 | -0.0195 | -72.8205
-4.5 | -0.4017 | 0.00643 | -0.0199 | -62.4728
-3.5 | -0.2909 | 0.00595 | -0.0204 | -48.8908
-3 | -0.2353 | 0.00571 | -0.0207 | -41.2084
-2.5 | -0.1789 | 0.00556 | -0.0211 | -32.1763
-2 | -0.123 | 0.00538 | -0.0215 | -22.8625
-1 | -0.0143 | 0.0043 | -0.022 | -3.3256
-0.5 | 0.0387 | 0.00334 | -0.0223 | 11.5868
0 | 0.0938 | 0.00296 | -0.0226 | 31.6892
0.5 | 0.1499 | 0.00304 | -0.023 | 49.3092
1 | 0.1988 | 0.00415 | -0.0223 | 47.9036
1.5 | 0.2504 | 0.00491 | -0.0221 | 50.998
2.5 | 0.3572 | 0.00593 | -0.0221 | 60.2361
3 | 0.413 | 0.00613 | -0.0224 | 67.3736
3.5 | 0.4682 | 0.00637 | -0.0226 | 73.5008
4 | 0.5235 | 0.0066 | -0.0229 | 79.3182
4.5 | 0.5779 | 0.00691 | -0.023 | 83.6324
5 | 0.6324 | 0.0072 | -0.0231 | 87.8333
5.5 | 0.6866 | 0.00751 | -0.0232 | 91.4248
6 | 0.74 | 0.0079 | -0.0231 | 93.6709
6.5 | 0.7919 | 0.00847 | -0.0228 | 93.4947
7 | 0.8453 | 0.00879 | -0.0228 | 96.1661
7.5 | 0.8976 | 0.00922 | -0.0226 | 97.3536
8 | 0.9493 | 0.00971 | -0.0224 | 97.7652
8.5 | 0.9999 | 0.01029 | -0.0219 | 97.172
9 | 1.0466 | 0.01136 | -0.0208 | 92.1303
9.5 | 1.0972 | 0.01179 | -0.0204 | 93.0619
10 | 1.1459 | 0.01237 | -0.0197 | 92.6354
10.5 | 1.1927 | 0.01305 | -0.0187 | 91.3946
11 | 1.2357 | 0.01383 | -0.0169 | 89.3492
11.5 | 1.28 | 0.01483 | -0.0157 | 86.3115
12 | 1.3239 | 0.01597 | -0.0145 | 82.8992
12.5 | 1.3641 | 0.01744 | -0.0129 | 78.2167
13 | 1.4018 | 0.01901 | -0.011 | 73.7401
13.5 | 1.433 | 0.02107 | -0.0082 | 68.0114
14 | 1.4562 | 0.02354 | -0.0045 | 61.8607
14.5 | 1.4556 | 0.02664 | 0.0027 | 54.6396
15 | 1.4456 | 0.03033 | 0.0098 | 47.6624
15.5 | 1.4212 | 0.03565 | 0.016 | 39.8654
16 | 1.3572 | 0.04579 | 0.0204 | 29.6397
16.5 | 1.3229 | 0.05473 | 0.0194 | 24.1714
17 | 1.2463 | 0.07448 | 0.0081 | 16.7334

## 75. Re 5M Mach 0.10 (1)
BIGFOIL.COM POLAR EXPORT
NACA66-109
NACA66-109 |  |  |  | Cl Max: | 0.81 | at alpha= | 7.5 | deg
JavaFoil+Calcfoil stall+Eppler ext transition |  |  |  | L/D Max: | 107.921 | at alpha= | 6.5 | deg
Re: | 5000000 |  |  | Cd Min: | 0.00296 | at alpha= | 0 | deg
Mach: | 0.1 |  |  | Cl=0 at alpha= | -0.89831 | deg
|  |  |  | @ Cl=0.1, Cd= | 0.0029617
|  |  |  | @ Cl=0.4, Cd= | 0.0058916
|  |  |  | @ Cl=0.6, Cd= | 0.08794
alpha (deg) | Cl | Cd | Cm | Cl/Cd
-12.5 | -0.456 | 0.08359 | -0.002 | -5.455
-12 | -0.482 | 0.07929 | -0.003 | -6.084
-11.5 | -0.507 | 0.07476 | -0.003 | -6.784
-11 | -0.528 | 0.06995 | -0.003 | -7.547
-10.5 | -0.539 | 0.06617 | -0.004 | -8.144
-10 | -0.546 | 0.06127 | -0.004 | -8.918
-9.5 | -0.55 | 0.05799 | -0.004 | -9.479
-9 | -0.549 | 0.05393 | -0.005 | -10.185
-8.5 | -0.543 | 0.05045 | -0.005 | -10.774
-8 | -0.532 | 0.04832 | -0.006 | -11.006
-7.5 | -0.639 | 0.00729 | -0.012 | -87.633
-7 | -0.613 | 0.00702 | -0.013 | -87.297
-6.5 | -0.581 | 0.00673 | -0.014 | -86.396
-6 | -0.544 | 0.00653 | -0.014 | -83.378
-5.5 | -0.502 | 0.00675 | -0.015 | -74.414
-5 | -0.456 | 0.00645 | -0.016 | -70.787
-4.5 | -0.407 | 0.00621 | -0.016 | -65.468
-4 | -0.355 | 0.00603 | -0.017 | -58.836
-3.5 | -0.3 | 0.00575 | -0.018 | -52.169
-3 | -0.244 | 0.00563 | -0.019 | -43.324
-2.5 | -0.187 | 0.0054 | -0.019 | -34.571
-2 | -0.129 | 0.00527 | -0.02 | -24.406
-1.5 | -0.07 | 0.00513 | -0.021 | -13.721
-1 | -0.012 | 0.00299 | -0.021 | -3.992
-0.5 | 0.047 | 0.00298 | -0.022 | 15.706
0 | 0.105 | 0.00296 | -0.023 | 35.687
0.5 | 0.164 | 0.00297 | -0.023 | 55.239
1 | 0.222 | 0.00299 | -0.024 | 74.37
1.5 | 0.28 | 0.00303 | -0.025 | 92.486
2 | 0.338 | 0.00567 | -0.026 | 59.647
2.5 | 0.395 | 0.00588 | -0.026 | 67.231
3 | 0.451 | 0.00601 | -0.027 | 75.06
3.5 | 0.506 | 0.00625 | -0.028 | 80.917
4 | 0.558 | 0.00647 | -0.028 | 86.195
4.5 | 0.607 | 0.00666 | -0.029 | 91.088
5 | 0.653 | 0.00633 | -0.03 | 103.223
5.5 | 0.695 | 0.00658 | -0.03 | 105.587
6 | 0.732 | 0.00686 | -0.031 | 106.762
6.5 | 0.764 | 0.00708 | -0.032 | 107.921
7 | 0.79 | 0.00738 | -0.032 | 107.101
7.5 | 0.81 | 0.00771 | -0.033 | 104.98
8 | 0.669 | 0.04629 | -0.019 | 14.459
8.5 | 0.671 | 0.05132 | -0.017 | 13.08
9 | 0.667 | 0.05468 | -0.017 | 12.207
9.5 | 0.653 | 0.05855 | -0.017 | 11.15
10 | 0.633 | 0.06248 | -0.017 | 10.127
10.5 | 0.608 | 0.06642 | -0.017 | 9.159
11 | 0.58 | 0.07068 | -0.017 | 8.211
11.5 | 0.55 | 0.07582 | -0.017 | 7.25
12 | 0.518 | 0.08176 | -0.017 | 6.33
12.5 | 0.485 | 0.08794 | -0.018 | 5.513

## 76. Re 5M Mach 0.10 (2)
BIGFOIL.COM POLAR EXPORT
NACA66-109
NACA66-109 |  |  |  | Cl Max: | 1.4124 | at alpha= | 13.5 | deg
XFOIL ncrit=9 |  |  |  | L/D Max: | 96.7579 | at alpha= | 8 | deg
Re: | 5000000 |  |  | Cd Min: | 0.07348 | at alpha= | 16 | deg
Mach: | 0.1 |  |  | Cl=0 at alpha= | -0.85886 | deg
|  |  |  | @ Cl=0.1, Cd= | 0.0029681
|  |  |  | @ Cl=0.4, Cd= | 0.0061116
|  |  |  | @ Cl=0.6, Cd= | 0.0070536
alpha (deg) | Cl | Cd | Cm | Cl/Cd
-14.5 | -1.2469 | 0.03267 | -0.0481 | -38.1665
-14 | -1.2827 | 0.02714 | -0.0385 | -47.2623
-13.5 | -1.268 | 0.02396 | -0.0343 | -52.9215
-13 | -1.2446 | 0.02105 | -0.0308 | -59.1259
-12.5 | -1.2108 | 0.01898 | -0.0283 | -63.7935
-12 | -1.1672 | 0.01753 | -0.0272 | -66.583
-11.5 | -1.1116 | 0.0163 | -0.0285 | -68.1963
-11 | -1.0704 | 0.01516 | -0.0264 | -70.6069
-10.5 | -1.0199 | 0.01508 | -0.0257 | -67.6326
-10 | -0.9818 | 0.01264 | -0.0233 | -77.6741
-9.5 | -0.9339 | 0.01161 | -0.0223 | -80.4393
-9 | -0.884 | 0.01082 | -0.0216 | -81.7006
-8.5 | -0.8328 | 0.01013 | -0.0211 | -82.2113
-8 | -0.7813 | 0.00946 | -0.0207 | -82.5899
-7.5 | -0.7284 | 0.00898 | -0.0204 | -81.1136
-7 | -0.6745 | 0.00862 | -0.0204 | -78.2483
-6.5 | -0.6225 | 0.00791 | -0.0199 | -78.6979
-6 | -0.5688 | 0.00746 | -0.0198 | -76.2466
-5.5 | -0.5143 | 0.00707 | -0.0198 | -72.744
-5 | -0.4595 | 0.00675 | -0.0199 | -68.0741
-4.5 | -0.4039 | 0.00648 | -0.0201 | -62.3302
-4 | -0.3487 | 0.00616 | -0.0202 | -56.6071
-3.5 | -0.2925 | 0.00596 | -0.0206 | -49.0772
-2.5 | -0.1799 | 0.00556 | -0.0213 | -32.3561
-2 | -0.1237 | 0.00538 | -0.0216 | -22.9926
-0.5 | 0.0389 | 0.00334 | -0.0224 | 11.6467
0 | 0.0943 | 0.00296 | -0.0227 | 31.8581
0.5 | 0.1507 | 0.00304 | -0.0231 | 49.5724
1 | 0.1998 | 0.00416 | -0.0224 | 48.0288
1.5 | 0.2517 | 0.00493 | -0.0222 | 51.0548
2 | 0.3036 | 0.00567 | -0.022 | 53.545
2.5 | 0.359 | 0.00595 | -0.0221 | 60.3361
3.5 | 0.4706 | 0.00639 | -0.0226 | 73.6463
4 | 0.5263 | 0.00662 | -0.0229 | 79.5015
4.5 | 0.5809 | 0.00696 | -0.0229 | 83.4626
5 | 0.636 | 0.00723 | -0.023 | 87.9668
5.5 | 0.6905 | 0.00755 | -0.023 | 91.457
6 | 0.7443 | 0.00796 | -0.0229 | 93.505
6.5 | 0.7967 | 0.00852 | -0.0225 | 93.5094
7 | 0.8504 | 0.00888 | -0.0224 | 95.7658
7.5 | 0.903 | 0.00936 | -0.0221 | 96.4744
8 | 0.955 | 0.00987 | -0.0217 | 96.7579
8.5 | 1.0056 | 0.01054 | -0.021 | 95.408
9 | 1.0536 | 0.01153 | -0.02 | 91.379
9.5 | 1.1044 | 0.01204 | -0.0194 | 91.7276
10 | 1.1529 | 0.01276 | -0.0184 | 90.3527
10.5 | 1.199 | 0.01364 | -0.017 | 87.9032
11 | 1.2408 | 0.01462 | -0.0147 | 84.87
11.5 | 1.2847 | 0.01591 | -0.0132 | 80.748
12 | 1.3271 | 0.01736 | -0.0116 | 76.4459
12.5 | 1.3636 | 0.01938 | -0.0093 | 70.3612
13 | 1.3947 | 0.02172 | -0.0063 | 64.2127
13.5 | 1.4124 | 0.02505 | -0.0018 | 56.3832
14 | 1.3933 | 0.02985 | 0.0074 | 46.6767
14.5 | 1.3547 | 0.03621 | 0.016 | 37.4123
15 | 1.3194 | 0.0432 | 0.0206 | 30.5417
15.5 | 1.2634 | 0.05405 | 0.0213 | 23.3747
16 | 1.1766 | 0.07348 | 0.0118 | 16.0125

## 77. Re 5M Mach 0.25 (1)
BIGFOIL.COM POLAR EXPORT
NACA66-109
NACA66-109 |  |  |  | Cl Max: | 0.774 | at alpha= | 7 | deg
JavaFoil+Calcfoil stall+Eppler ext transition |  |  |  | L/D Max: | 104.767 | at alpha= | 5.5 | deg
Re: | 5000000 |  |  | Cd Min: | 0.00296 | at alpha= | -0.5 | deg
Mach: | 0.25 |  |  | Cl=0 at alpha= | -0.9 | deg
|  |  |  | @ Cl=0.1, Cd= | 0.00296
|  |  |  | @ Cl=0.4, Cd= | 0.08277
|  |  |  | @ Cl=0.6, Cd= | 0.08277
alpha (deg) | Cl | Cd | Cm | Cl/Cd
-11.5 | -0.29 | 0.07567 | -0.003 | -3.828
-11 | -0.349 | 0.07097 | -0.004 | -4.921
-10.5 | -0.392 | 0.0668 | -0.004 | -5.869
-10 | -0.429 | 0.06321 | -0.004 | -6.78
-9.5 | -0.458 | 0.0592 | -0.004 | -7.738
-9 | -0.48 | 0.05524 | -0.005 | -8.691
-8.5 | -0.494 | 0.05179 | -0.005 | -9.542
-8 | -0.499 | 0.04932 | -0.005 | -10.114
-7.5 | -0.496 | 0.04571 | -0.006 | -10.86
-7 | -0.492 | 0.03903 | -0.008 | -12.61
-6.5 | -0.578 | 0.00692 | -0.014 | -83.468
-6 | -0.547 | 0.00663 | -0.015 | -82.489
-5.5 | -0.509 | 0.00637 | -0.015 | -79.869
-5 | -0.464 | 0.00612 | -0.016 | -75.904
-4.5 | -0.416 | 0.00626 | -0.017 | -66.35
-4 | -0.363 | 0.00607 | -0.018 | -59.81
-3.5 | -0.308 | 0.00585 | -0.018 | -52.644
-3 | -0.25 | 0.00566 | -0.019 | -44.262
-2.5 | -0.192 | 0.00549 | -0.02 | -34.917
-2 | -0.132 | 0.0053 | -0.02 | -24.929
-1.5 | -0.072 | 0.00515 | -0.021 | -14.061
-1 | -0.012 | 0.00298 | -0.022 | -4.108
-0.5 | 0.048 | 0.00296 | -0.023 | 16.243
0 | 0.108 | 0.00296 | -0.023 | 36.591
0.5 | 0.168 | 0.00297 | -0.024 | 56.649
1 | 0.228 | 0.00302 | -0.025 | 75.544
1.5 | 0.288 | 0.00304 | -0.025 | 94.687
2 | 0.347 | 0.00572 | -0.026 | 60.726
2.5 | 0.406 | 0.00594 | -0.027 | 68.339
3 | 0.463 | 0.00609 | -0.028 | 76.03
3.5 | 0.518 | 0.00634 | -0.028 | 81.812
4 | 0.571 | 0.00655 | -0.029 | 87.162
4.5 | 0.62 | 0.00618 | -0.03 | 100.326
5 | 0.664 | 0.00646 | -0.03 | 102.795
5.5 | 0.703 | 0.00671 | -0.031 | 104.767
6 | 0.735 | 0.00702 | -0.032 | 104.669
6.5 | 0.759 | 0.00733 | -0.032 | 103.598
7 | 0.774 | 0.00759 | -0.033 | 101.999
7.5 | 0.63 | 0.04574 | -0.017 | 13.782
8 | 0.626 | 0.0488 | -0.017 | 12.825
8.5 | 0.612 | 0.05275 | -0.016 | 11.611
9 | 0.584 | 0.05631 | -0.017 | 10.371
9.5 | 0.538 | 0.06026 | -0.017 | 8.928
10 | 0.482 | 0.06468 | -0.017 | 7.458
10.5 | 0.418 | 0.06992 | -0.017 | 5.985
11 | 0.348 | 0.07549 | -0.017 | 4.608
11.5 | 0.27 | 0.07957 | -0.018 | 3.398
12 | 0.178 | 0.08277 | -0.018 | 2.151

## 78. Re 5M Mach 0.25 (2)
BIGFOIL.COM POLAR EXPORT
NACA66-109
NACA66-109 |  |  |  | Cl Max: | 1.0928 | at alpha= | 9.5 | deg
XFOIL ncrit=9 |  |  |  | L/D Max: | 91.6722 | at alpha= | 6.5 | deg
Re: | 5000000 |  |  | Cd Min: | 0.16618 | at alpha= | 14.5 | deg
Mach: | 0.25 |  |  | Cl=0 at alpha= | -99 | deg
|  |  |  | @ Cl=0.1, Cd= | 0.0029741
|  |  |  | @ Cl=0.4, Cd= | 0.0061071
|  |  |  | @ Cl=0.6, Cd= | 0.0071087
alpha (deg) | Cl | Cd | Cm | Cl/Cd
0 | 0.097 | 0.00297 | -0.0234 | 32.6599
0.5 | 0.1553 | 0.00305 | -0.0237 | 50.918
1 | 0.2051 | 0.00421 | -0.0229 | 48.7173
1.5 | 0.258 | 0.00503 | -0.0226 | 51.2922
2 | 0.3115 | 0.00576 | -0.0223 | 54.0799
2.5 | 0.3689 | 0.006 | -0.0224 | 61.4833
3 | 0.427 | 0.0062 | -0.0227 | 68.871
3.5 | 0.4843 | 0.00647 | -0.0227 | 74.8532
4 | 0.5418 | 0.00672 | -0.0228 | 80.625
4.5 | 0.5985 | 0.0071 | -0.0226 | 84.2958
5 | 0.6555 | 0.00743 | -0.0224 | 88.2234
5.5 | 0.712 | 0.00781 | -0.0221 | 91.1652
6.5 | 0.8223 | 0.00897 | -0.0206 | 91.6722
7 | 0.8766 | 0.00966 | -0.0196 | 90.7453
7.5 | 0.9312 | 0.01033 | -0.0186 | 90.1452
8 | 0.9798 | 0.01189 | -0.0165 | 82.4054
8.5 | 1.0315 | 0.01303 | -0.0149 | 79.1635
9 | 1.0767 | 0.01535 | -0.0123 | 70.1433
9.5 | 1.0928 | 0.02291 | -0.0066 | 47.6997
10 | 0.9543 | 0.05011 | 0.0115 | 19.0441
10.5 | 0.8942 | 0.05848 | 0.0189 | 15.2907
11 | 0.851 | 0.06805 | 0.0173 | 12.5055
11.5 | 0.7833 | 0.09314 | -0.0022 | 8.4099
12 | 0.7583 | 0.10909 | -0.0116 | 6.9511
12.5 | 0.7275 | 0.1281 | -0.0213 | 5.6792
13 | 0.733 | 0.13764 | -0.0263 | 5.3255
13.5 | 0.732 | 0.15 | -0.0324 | 4.88
14 | 0.7476 | 0.15666 | -0.0364 | 4.7721
14.5 | 0.7563 | 0.16618 | -0.0415 | 4.5511

## 79. Re 5M Mach 0.50 (1)
BIGFOIL.COM POLAR EXPORT
NACA66-109
NACA66-109 |  |  |  | Cl Max: | 1.088 | at alpha= | 20 | deg
JavaFoil+Calcfoil stall+Eppler ext transition |  |  |  | L/D Max: | 97.203 | at alpha= | 4 | deg
Re: | 5000000 |  |  | Cd Min: | 0.00293 | at alpha= | 0 | deg
Mach: | 0.5 |  |  | Cl=0 at alpha= | -0.89706 | deg
|  |  |  | @ Cl=0.1, Cd= | 0.0029331
|  |  |  | @ Cl=0.4, Cd= | 0.043557
|  |  |  | @ Cl=0.6, Cd= | 0.068358
alpha (deg) | Cl | Cd | Cm | Cl/Cd
-20 | -1.011 | 0.1567 | 0.003 | -6.451
-19.5 | -0.984 | 0.15259 | 0.002 | -6.446
-19 | -0.955 | 0.14678 | 0.002 | -6.509
-18.5 | -0.929 | 0.14236 | 0.001 | -6.528
-18 | -0.904 | 0.13834 | 0.001 | -6.533
-17.5 | -0.879 | 0.13925 | 0.001 | -6.313
-17 | -0.853 | 0.13004 | 0 | -6.556
-16.5 | -0.825 | 0.12749 | 0 | -6.469
-16 | -0.799 | 0.1197 | -0.001 | -6.675
-15.5 | -0.772 | 0.1279 | -0.001 | -6.039
-15 | -0.747 | 0.11332 | -0.001 | -6.596
-14.5 | -0.721 | 0.10696 | -0.002 | -6.741
-14 | -0.695 | 0.10053 | -0.002 | -6.91
-13.5 | -0.669 | 0.08992 | -0.002 | -7.439
-13 | -0.643 | 0.08424 | -0.003 | -7.635
-12.5 | -0.617 | 0.07793 | -0.003 | -7.92
-12 | -0.593 | 0.07192 | -0.004 | -8.249
-11.5 | -0.563 | 0.08146 | -0.004 | -6.906
-11 | -0.537 | 0.07328 | -0.004 | -7.323
-10.5 | -0.511 | 0.06542 | -0.005 | -7.805
-10 | -0.486 | 0.05945 | -0.005 | -8.176
-9.5 | -0.466 | 0.05102 | -0.007 | -9.135
-9 | -0.529 | 0.01088 | -0.012 | -48.64
-8.5 | -0.403 | 0.067 | -0.005 | -6.016
-8 | -0.377 | 0.05262 | -0.006 | -7.171
-7.5 | -0.351 | 0.04718 | -0.007 | -7.449
-7 | -0.325 | 0.04345 | -0.007 | -7.489
-6.5 | -0.298 | 0.04381 | -0.007 | -6.8
-6 | -0.271 | 0.04088 | -0.007 | -6.635
-5.5 | -0.245 | 0.03848 | -0.008 | -6.359
-5 | -0.372 | 0.03545 | -0.009 | -10.488
-4.5 | -0.44 | 0.00626 | -0.019 | -70.278
-4 | -0.395 | 0.00593 | -0.02 | -66.684
-3.5 | -0.34 | 0.00564 | -0.02 | -60.251
-3 | -0.278 | 0.00535 | -0.021 | -51.933
-2.5 | -0.213 | 0.00522 | -0.022 | -40.879
-2 | -0.147 | 0.005 | -0.023 | -29.494
-1.5 | -0.081 | 0.00485 | -0.024 | -16.656
-1 | -0.014 | 0.00299 | -0.024 | -4.578
-0.5 | 0.054 | 0.00294 | -0.025 | 18.292
0 | 0.121 | 0.00293 | -0.026 | 41.357
0.5 | 0.188 | 0.00297 | -0.027 | 63.357
1 | 0.255 | 0.00301 | -0.028 | 84.822
1.5 | 0.322 | 0.00576 | -0.028 | 55.796
2 | 0.387 | 0.00542 | -0.029 | 71.44
2.5 | 0.452 | 0.00563 | -0.03 | 80.284
3 | 0.514 | 0.00582 | -0.031 | 88.327
3.5 | 0.57 | 0.00611 | -0.032 | 93.424
4 | 0.619 | 0.00636 | -0.032 | 97.203
4.5 | 0.651 | 0.00676 | -0.033 | 96.356
5 | 0.525 | 0.03476 | -0.018 | 15.107
5.5 | 0.34 | 0.0376 | -0.017 | 9.031
6 | 0.365 | 0.04136 | -0.016 | 8.827
6.5 | 0.392 | 0.04404 | -0.017 | 8.889
7 | 0.422 | 0.04223 | -0.021 | 9.985
7.5 | 0.445 | 0.04747 | -0.019 | 9.367
8 | 0.47 | 0.05286 | -0.018 | 8.889
8.5 | 0.496 | 0.06003 | -0.018 | 8.262
9 | 0.642 | 0.01266 | -0.04 | 50.721
9.5 | 0.555 | 0.05545 | -0.024 | 10.003
10 | 0.576 | 0.0623 | -0.022 | 9.252
10.5 | 0.601 | 0.06861 | -0.021 | 8.761
11 | 0.627 | 0.07636 | -0.021 | 8.205
11.5 | 0.653 | 0.08504 | -0.022 | 7.674
12 | 0.682 | 0.07421 | -0.025 | 9.19
12.5 | 0.706 | 0.08089 | -0.024 | 8.728
13 | 0.731 | 0.08754 | -0.024 | 8.351
13.5 | 0.756 | 0.09643 | -0.024 | 7.839
14 | 0.782 | 0.10426 | -0.025 | 7.503
14.5 | 0.808 | 0.10574 | -0.025 | 7.639
15 | 0.833 | 0.11177 | -0.026 | 7.453
15.5 | 0.858 | 0.11903 | -0.026 | 7.209
16 | 0.885 | 0.12087 | -0.027 | 7.321
16.5 | 0.912 | 0.12743 | -0.029 | 7.157
17 | 0.936 | 0.12791 | -0.028 | 7.315
17.5 | 0.961 | 0.13259 | -0.029 | 7.245
18 | 0.986 | 0.13927 | -0.029 | 7.081
18.5 | 1.014 | 0.14386 | -0.031 | 7.048
19 | 1.041 | 0.14982 | -0.032 | 6.949
19.5 | 1.063 | 0.15134 | -0.032 | 7.023
20 | 1.088 | 0.15569 | -0.032 | 6.986

## 80. Re 5M Mach 0.50 (2)
BIGFOIL.COM POLAR EXPORT
NACA66-109
NACA66-109 |  |  |  | Cl Max: | 1.0013 | at alpha= | 20 | deg
XFOIL ncrit=9 |  |  |  | L/D Max: | 81.6687 | at alpha= | 4.5 | deg
Re: | 5000000 |  |  | Cd Min: | 0.2919 | at alpha= | 20 | deg
Mach: | 0.5 |  |  | Cl=0 at alpha= | -0.87294 | deg
|  |  |  | @ Cl=0.1, Cd= | 0.0030926
|  |  |  | @ Cl=0.4, Cd= | 0.0061947
|  |  |  | @ Cl=0.6, Cd= | 0.0074728
alpha (deg) | Cl | Cd | Cm | Cl/Cd
-19 | -0.8126 | 0.25581 | 0.0573 | -3.1766
-18.5 | -0.7925 | 0.24648 | 0.0521 | -3.2153
-18 | -0.7715 | 0.23847 | 0.047 | -3.2352
-17.5 | -0.7501 | 0.23056 | 0.0421 | -3.2534
-17 | -0.729 | 0.22232 | 0.0372 | -3.2791
-16.5 | -0.708 | 0.21395 | 0.0324 | -3.3092
-16 | -0.687 | 0.2055 | 0.0277 | -3.3431
-15.5 | -0.6671 | 0.1966 | 0.023 | -3.3932
-15 | -0.6498 | 0.18761 | 0.0182 | -3.4636
-14.5 | -0.6338 | 0.17732 | 0.0133 | -3.5743
-14 | -0.6172 | 0.16847 | 0.0087 | -3.6636
-13.5 | -0.5994 | 0.16057 | 0.0045 | -3.733
-13 | -0.5851 | 0.15131 | 0.0002 | -3.8669
-12.5 | -0.5718 | 0.1426 | -0.004 | -4.0098
-12 | -0.5607 | 0.13366 | -0.0081 | -4.195
-11.5 | -0.5521 | 0.12471 | -0.0121 | -4.4271
-11 | -0.5448 | 0.11594 | -0.0159 | -4.699
-9 | -0.534 | 0.07898 | -0.0352 | -6.7612
-8 | -0.5372 | 0.05502 | -0.0602 | -9.7637
-7.5 | -0.578 | 0.04764 | -0.0579 | -12.1327
-7 | -0.5911 | 0.04129 | -0.0539 | -14.3158
-6.5 | -0.5948 | 0.03356 | -0.0493 | -17.7235
-6 | -0.5867 | 0.02542 | -0.0437 | -23.0803
-5.5 | -0.5617 | 0.01785 | -0.038 | -31.4678
-5 | -0.523 | 0.01065 | -0.0331 | -49.108
-4.5 | -0.4673 | 0.00813 | -0.0298 | -57.4785
-4 | -0.4057 | 0.00706 | -0.0276 | -57.4646
-3.5 | -0.3413 | 0.00639 | -0.0263 | -53.4116
-3 | -0.2748 | 0.00608 | -0.0258 | -45.1974
-2.5 | -0.2085 | 0.00577 | -0.0256 | -36.1352
-2 | -0.1421 | 0.00558 | -0.0257 | -25.4659
-1.5 | -0.076 | 0.00537 | -0.0259 | -14.1527
-0.5 | 0.0452 | 0.00353 | -0.0258 | 12.8045
0 | 0.1091 | 0.00302 | -0.0261 | 36.1258
0.5 | 0.1754 | 0.00307 | -0.0265 | 57.1336
1 | 0.2276 | 0.00445 | -0.0249 | 51.1461
1.5 | 0.2838 | 0.00548 | -0.0238 | 51.7883
2 | 0.3462 | 0.00599 | -0.0234 | 57.7963
2.5 | 0.4119 | 0.00624 | -0.0233 | 66.0096
3 | 0.4773 | 0.00657 | -0.0228 | 72.6484
3.5 | 0.5433 | 0.00688 | -0.0222 | 78.968
4.5 | 0.6705 | 0.00821 | -0.0187 | 81.6687
5 | 0.7294 | 0.00951 | -0.0154 | 76.6982
5.5 | 0.7749 | 0.01441 | -0.0103 | 53.7752
6 | 0.804 | 0.02272 | -0.0038 | 35.3873
6.5 | 0.8182 | 0.03045 | 0.0032 | 26.8703
7.5 | 0.8013 | 0.04528 | 0.016 | 17.6966
8 | 0.7632 | 0.05153 | 0.0226 | 14.8108
8.5 | 0.7266 | 0.06013 | 0.0219 | 12.0838
9 | 0.696 | 0.07457 | 0.0101 | 9.3335
9.5 | 0.687 | 0.08691 | 0.0014 | 7.9047
10 | 0.6874 | 0.09721 | -0.0048 | 7.0713
10.5 | 0.6856 | 0.10846 | -0.0113 | 6.3212
11 | 0.6888 | 0.1191 | -0.0172 | 5.7834
11.5 | 0.693 | 0.13015 | -0.0231 | 5.3246
12 | 0.7022 | 0.14056 | -0.0286 | 4.9957
12.5 | 0.7129 | 0.15087 | -0.0342 | 4.7253
13 | 0.7292 | 0.15968 | -0.0391 | 4.5666
13.5 | 0.7439 | 0.16943 | -0.0445 | 4.3906
14 | 0.7585 | 0.17957 | -0.0501 | 4.224
14.5 | 0.7768 | 0.18892 | -0.0552 | 4.1118
15 | 0.7903 | 0.20069 | -0.0611 | 3.9379
15.5 | 0.8101 | 0.20995 | -0.0664 | 3.8585
16 | 0.8317 | 0.2193 | -0.0715 | 3.7925
16.5 | 0.8526 | 0.22808 | -0.0767 | 3.7382
17 | 0.8739 | 0.23672 | -0.082 | 3.6917
17.5 | 0.8953 | 0.24502 | -0.0873 | 3.654
18 | 0.9164 | 0.25516 | -0.0929 | 3.5915
18.5 | 0.9376 | 0.26456 | -0.0983 | 3.544
19 | 0.9581 | 0.27362 | -0.104 | 3.5016
19.5 | 0.9796 | 0.28272 | -0.1095 | 3.4649
20 | 1.0013 | 0.2919 | -0.1151 | 3.4303

## 81. Re 6M Mach 0.00 (1)
BIGFOIL.COM POLAR EXPORT
NACA66-109
NACA66-109 |  |  |  | Cl Max: | 0.829 | at alpha= | 8 | deg
JavaFoil+Calcfoil stall+Eppler ext transition |  |  |  | L/D Max: | 111.447 | at alpha= | 6.5 | deg
Re: | 6000000 |  |  | Cd Min: | 0.00291 | at alpha= | -0.5 | deg
Mach: | 0 |  |  | Cl=0 at alpha= | -0.89831 | deg
|  |  |  | @ Cl=0.1, Cd= | 0.0029283
|  |  |  | @ Cl=0.4, Cd= | 0.0057125
|  |  |  | @ Cl=0.6, Cd= | 0.08959
alpha (deg) | Cl | Cd | Cm | Cl/Cd
-12.5 | -0.487 | 0.08221 | -0.003 | -5.927
-12 | -0.51 | 0.07892 | -0.003 | -6.46
-11.5 | -0.531 | 0.07295 | -0.003 | -7.278
-11 | -0.548 | 0.06915 | -0.003 | -7.921
-10.5 | -0.556 | 0.06521 | -0.004 | -8.523
-10 | -0.561 | 0.06023 | -0.004 | -9.307
-9.5 | -0.561 | 0.05699 | -0.005 | -9.842
-9 | -0.558 | 0.05296 | -0.005 | -10.533
-8.5 | -0.551 | 0.04892 | -0.006 | -11.267
-8 | -0.536 | 0.04744 | -0.006 | -11.299
-7.5 | -0.642 | 0.00718 | -0.012 | -89.346
-7 | -0.614 | 0.00678 | -0.013 | -90.633
-6.5 | -0.581 | 0.00656 | -0.014 | -88.576
-6 | -0.543 | 0.00682 | -0.014 | -79.723
-5.5 | -0.501 | 0.00653 | -0.015 | -76.7
-5 | -0.455 | 0.00625 | -0.016 | -72.754
-4.5 | -0.405 | 0.00602 | -0.016 | -67.317
-4 | -0.353 | 0.00584 | -0.017 | -60.479
-3.5 | -0.299 | 0.00558 | -0.018 | -53.506
-3 | -0.243 | 0.00547 | -0.018 | -44.425
-2.5 | -0.186 | 0.00528 | -0.019 | -35.191
-2 | -0.128 | 0.00512 | -0.02 | -24.994
-1.5 | -0.07 | 0.00496 | -0.021 | -14.12
-1 | -0.012 | 0.00293 | -0.021 | -4.05
-0.5 | 0.047 | 0.00291 | -0.022 | 15.958
0 | 0.105 | 0.00293 | -0.023 | 35.846
0.5 | 0.163 | 0.00292 | -0.023 | 55.828
1 | 0.221 | 0.00293 | -0.024 | 75.432
1.5 | 0.279 | 0.00356 | -0.025 | 78.472
2 | 0.336 | 0.00554 | -0.025 | 60.779
2.5 | 0.393 | 0.00569 | -0.026 | 69.167
3 | 0.449 | 0.00587 | -0.027 | 76.496
3.5 | 0.503 | 0.00609 | -0.027 | 82.576
4 | 0.555 | 0.00625 | -0.028 | 88.872
4.5 | 0.605 | 0.00649 | -0.029 | 93.106
5 | 0.651 | 0.00672 | -0.029 | 96.772
5.5 | 0.693 | 0.00638 | -0.03 | 108.715
6 | 0.731 | 0.00658 | -0.031 | 111.071
6.5 | 0.764 | 0.00685 | -0.031 | 111.447
7 | 0.791 | 0.00714 | -0.032 | 110.791
7.5 | 0.813 | 0.00744 | -0.033 | 109.268
8 | 0.829 | 0.00772 | -0.033 | 107.396
8.5 | 0.68 | 0.04978 | -0.018 | 13.666
9 | 0.678 | 0.05376 | -0.017 | 12.606
9.5 | 0.667 | 0.05728 | -0.017 | 11.64
10 | 0.65 | 0.06116 | -0.017 | 10.636
10.5 | 0.63 | 0.06544 | -0.018 | 9.63
11 | 0.606 | 0.06982 | -0.018 | 8.682
11.5 | 0.58 | 0.07382 | -0.018 | 7.85
12 | 0.551 | 0.0796 | -0.018 | 6.925
12.5 | 0.522 | 0.08505 | -0.018 | 6.139
13 | 0.493 | 0.08959 | -0.018 | 5.503

## 82. Re 6M Mach 0.00 (2)
BIGFOIL.COM POLAR EXPORT
NACA66-109
NACA66-109 |  |  |  | Cl Max: | 1.4495 | at alpha= | 16 | deg
XFOIL ncrit=9 |  |  |  | L/D Max: | 102.699 | at alpha= | 7.5 | deg
Re: | 6000000 |  |  | Cd Min: | 0.06691 | at alpha= | -17.5 | deg
Mach: | 0 |  |  | Cl=0 at alpha= | -0.87361 | deg
|  |  |  | @ Cl=0.1, Cd= | 0.0029542
|  |  |  | @ Cl=0.4, Cd= | 0.0058811
|  |  |  | @ Cl=0.6, Cd= | 0.0067908
alpha (deg) | Cl | Cd | Cm | Cl/Cd
-17.5 | -1.1883 | 0.06691 | -0.0414 | -17.7597
-17 | -1.3047 | 0.04365 | -0.0543 | -29.89
-16.5 | -1.347 | 0.03561 | -0.0528 | -37.8265
-16 | -1.3614 | 0.03116 | -0.0489 | -43.6906
-15.5 | -1.3731 | 0.02746 | -0.0433 | -50.0036
-15 | -1.3893 | 0.02384 | -0.0347 | -58.276
-14.5 | -1.3666 | 0.02172 | -0.0312 | -62.919
-14 | -1.342 | 0.01925 | -0.0279 | -69.7143
-13.5 | -1.3063 | 0.01771 | -0.0259 | -73.7606
-13 | -1.2666 | 0.01645 | -0.0243 | -76.997
-12 | -1.1645 | 0.01471 | -0.0252 | -79.1638
-11.5 | -1.1207 | 0.01409 | -0.0237 | -79.5387
-11 | -1.0754 | 0.01331 | -0.0226 | -80.7964
-10.5 | -1.0245 | 0.01316 | -0.0223 | -77.8495
-10 | -0.9807 | 0.01167 | -0.021 | -84.036
-9.5 | -0.9337 | 0.01055 | -0.02 | -88.5024
-9 | -0.8839 | 0.0098 | -0.0195 | -90.1939
-8.5 | -0.8329 | 0.0092 | -0.0192 | -90.5326
-8 | -0.7809 | 0.0087 | -0.019 | -89.7586
-7.5 | -0.7274 | 0.00836 | -0.0191 | -87.0096
-7 | -0.6735 | 0.00806 | -0.0192 | -83.5608
-6.5 | -0.6203 | 0.00763 | -0.0192 | -81.2975
-6 | -0.5673 | 0.00709 | -0.0191 | -80.0141
-5 | -0.4583 | 0.00644 | -0.0193 | -71.1646
-4 | -0.3477 | 0.00592 | -0.0199 | -58.7331
-3 | -0.236 | 0.00551 | -0.0206 | -42.8312
-2 | -0.1237 | 0.00521 | -0.0214 | -23.7428
-1.5 | -0.068 | 0.00494 | -0.0217 | -13.7652
-1 | -0.0136 | 0.00436 | -0.022 | -3.1193
-0.5 | 0.0402 | 0.00361 | -0.0224 | 11.1357
0 | 0.0941 | 0.00291 | -0.0227 | 32.3368
0.5 | 0.1475 | 0.00331 | -0.0227 | 44.5619
1 | 0.1976 | 0.0043 | -0.0223 | 45.9535
1.5 | 0.2503 | 0.00493 | -0.0222 | 50.7708
2 | 0.3031 | 0.00553 | -0.0221 | 54.8101
2.5 | 0.3586 | 0.00577 | -0.0224 | 62.149
3 | 0.4145 | 0.00592 | -0.0227 | 70.0169
3.5 | 0.4698 | 0.00618 | -0.0229 | 76.0194
4 | 0.5252 | 0.00638 | -0.0232 | 82.3197
4.5 | 0.5798 | 0.00671 | -0.0233 | 86.4083
5 | 0.6348 | 0.00693 | -0.0236 | 91.6017
5.5 | 0.689 | 0.00725 | -0.0237 | 95.0345
6 | 0.7423 | 0.00767 | -0.0235 | 96.7797
6.5 | 0.7955 | 0.00807 | -0.0235 | 98.575
7 | 0.8491 | 0.00838 | -0.0235 | 101.3246
7.5 | 0.9017 | 0.00878 | -0.0234 | 102.6993
8 | 0.9534 | 0.0093 | -0.0231 | 102.5161
8.5 | 1.0033 | 0.01001 | -0.0225 | 100.2298
9 | 1.053 | 0.01068 | -0.022 | 98.5955
9.5 | 1.104 | 0.0111 | -0.0217 | 99.4595
10 | 1.1536 | 0.01165 | -0.0211 | 99.0215
10.5 | 1.2016 | 0.01229 | -0.0204 | 97.7705
11 | 1.2474 | 0.01308 | -0.0192 | 95.367
11.5 | 1.287 | 0.01413 | -0.0168 | 91.0828
12 | 1.3314 | 0.01525 | -0.0157 | 87.3049
12.5 | 1.3714 | 0.01681 | -0.014 | 81.5824
13 | 1.4077 | 0.01861 | -0.0118 | 75.6421
13.5 | 1.4369 | 0.02095 | -0.0088 | 68.5871
14 | 1.4449 | 0.02497 | -0.0033 | 57.8654
14.5 | 1.4467 | 0.02755 | 0.0037 | 52.5118
15 | 1.4264 | 0.032 | 0.0115 | 44.575
15.5 | 1.4386 | 0.03419 | 0.0148 | 42.0766
16 | 1.4495 | 0.03672 | 0.0174 | 39.4744
16.5 | 1.3917 | 0.04648 | 0.0207 | 29.9419
17 | 1.413 | 0.04886 | 0.0208 | 28.9194
17.5 | 1.4338 | 0.05147 | 0.0205 | 27.857

## 83. Re 6M Mach 0.10 (1)
BIGFOIL.COM POLAR EXPORT
NACA66-109
NACA66-109 |  |  |  | Cl Max: | 0.823 | at alpha= | 8 | deg
JavaFoil+Calcfoil stall+Eppler ext transition |  |  |  | L/D Max: | 110.704 | at alpha= | 7 | deg
Re: | 6000000 |  |  | Cd Min: | 0.00291 | at alpha= | 0 | deg
Mach: | 0.1 |  |  | Cl=0 at alpha= | -0.89831 | deg
|  |  |  | @ Cl=0.1, Cd= | 0.0029109
|  |  |  | @ Cl=0.4, Cd= | 0.0057316
|  |  |  | @ Cl=0.6, Cd= | 0.09026
alpha (deg) | Cl | Cd | Cm | Cl/Cd
-12.5 | -0.456 | 0.08238 | -0.003 | -5.54
-12 | -0.483 | 0.07893 | -0.003 | -6.115
-11.5 | -0.507 | 0.07388 | -0.003 | -6.868
-11 | -0.528 | 0.06986 | -0.003 | -7.557
-10.5 | -0.539 | 0.06549 | -0.004 | -8.235
-10 | -0.547 | 0.06047 | -0.004 | -9.046
-9.5 | -0.55 | 0.05726 | -0.005 | -9.61
-9 | -0.55 | 0.05306 | -0.005 | -10.361
-8.5 | -0.545 | 0.04963 | -0.006 | -10.973
-8 | -0.532 | 0.04795 | -0.006 | -11.102
-7.5 | -0.639 | 0.00723 | -0.012 | -88.348
-7 | -0.613 | 0.00685 | -0.013 | -89.525
-6.5 | -0.582 | 0.00656 | -0.014 | -88.71
-6 | -0.544 | 0.00685 | -0.014 | -79.414
-5.5 | -0.502 | 0.00654 | -0.015 | -76.853
-5 | -0.456 | 0.0063 | -0.016 | -72.459
-4.5 | -0.407 | 0.00601 | -0.016 | -67.656
-4 | -0.355 | 0.00583 | -0.017 | -60.818
-3.5 | -0.3 | 0.00562 | -0.018 | -53.426
-3 | -0.244 | 0.00544 | -0.019 | -44.822
-2.5 | -0.187 | 0.00527 | -0.019 | -35.415
-2 | -0.129 | 0.00515 | -0.02 | -24.978
-1.5 | -0.07 | 0.00501 | -0.021 | -14.064
-1 | -0.012 | 0.00292 | -0.021 | -4.091
-0.5 | 0.047 | 0.00292 | -0.022 | 16.025
0 | 0.105 | 0.00291 | -0.023 | 36.204
0.5 | 0.164 | 0.00291 | -0.023 | 56.399
1 | 0.222 | 0.00292 | -0.024 | 76.204
1.5 | 0.28 | 0.00355 | -0.025 | 78.963
2 | 0.338 | 0.00554 | -0.026 | 61.024
2.5 | 0.395 | 0.00572 | -0.026 | 69.08
3 | 0.451 | 0.00585 | -0.027 | 77.104
3.5 | 0.506 | 0.00608 | -0.028 | 83.154
4 | 0.558 | 0.0063 | -0.028 | 88.589
4.5 | 0.607 | 0.0065 | -0.029 | 93.349
5 | 0.653 | 0.00674 | -0.03 | 96.875
5.5 | 0.695 | 0.00642 | -0.03 | 108.271
6 | 0.732 | 0.00663 | -0.031 | 110.346
6.5 | 0.764 | 0.00691 | -0.032 | 110.563
7 | 0.79 | 0.00714 | -0.032 | 110.704
7.5 | 0.81 | 0.00751 | -0.033 | 107.881
8 | 0.823 | 0.00956 | -0.034 | 86.111
8.5 | 0.672 | 0.05075 | -0.017 | 13.246
9 | 0.668 | 0.05421 | -0.017 | 12.324
9.5 | 0.654 | 0.05763 | -0.017 | 11.34
10 | 0.633 | 0.06161 | -0.017 | 10.279
10.5 | 0.609 | 0.066 | -0.017 | 9.225
11 | 0.581 | 0.07048 | -0.018 | 8.239
11.5 | 0.55 | 0.0758 | -0.017 | 7.253
12 | 0.518 | 0.08146 | -0.018 | 6.356
12.5 | 0.485 | 0.0861 | -0.018 | 5.632
13 | 0.452 | 0.09026 | -0.018 | 5.012

## 84. Re 6M Mach 0.10 (2)
BIGFOIL.COM POLAR EXPORT
NACA66-109
NACA66-109 |  |  |  | Cl Max: | 1.4125 | at alpha= | 14 | deg
XFOIL ncrit=9 |  |  |  | L/D Max: | 101.944 | at alpha= | 7.5 | deg
Re: | 6000000 |  |  | Cd Min: | 0.06227 | at alpha= | -16 | deg
Mach: | 0.1 |  |  | Cl=0 at alpha= | -0.87407 | deg
|  |  |  | @ Cl=0.1, Cd= | 0.0029492
|  |  |  | @ Cl=0.4, Cd= | 0.0058719
|  |  |  | @ Cl=0.6, Cd= | 0.006765
alpha (deg) | Cl | Cd | Cm | Cl/Cd
-16 | -1.0947 | 0.06227 | -0.0481 | -17.5799
-15.5 | -1.1697 | 0.04698 | -0.0554 | -24.8978
-15 | -1.3018 | 0.0312 | -0.0488 | -41.7244
-14.5 | -1.3143 | 0.02779 | -0.0416 | -47.294
-14 | -1.3227 | 0.02323 | -0.0345 | -56.9393
-13.5 | -1.2991 | 0.02052 | -0.0309 | -63.309
-13 | -1.267 | 0.01834 | -0.0282 | -69.084
-12.5 | -1.2281 | 0.01676 | -0.0262 | -73.2757
-12 | -1.1711 | 0.01552 | -0.0277 | -75.4575
-11.5 | -1.1281 | 0.01467 | -0.0258 | -76.8984
-11 | -1.0832 | 0.01375 | -0.0243 | -78.7782
-10.5 | -1.0317 | 0.01356 | -0.0239 | -76.0841
-10 | -0.9817 | 0.01298 | -0.0232 | -75.6317
-9.5 | -0.9392 | 0.011 | -0.0214 | -85.3818
-9 | -0.8896 | 0.0101 | -0.0207 | -88.0792
-8.5 | -0.8382 | 0.00942 | -0.0202 | -88.9809
-8 | -0.786 | 0.00886 | -0.0198 | -88.7133
-7.5 | -0.7324 | 0.00844 | -0.0197 | -86.7773
-7 | -0.6781 | 0.00811 | -0.0197 | -83.6128
-6.5 | -0.6232 | 0.00787 | -0.0198 | -79.1868
-6 | -0.5708 | 0.00714 | -0.0194 | -79.944
-5.5 | -0.5163 | 0.00678 | -0.0194 | -76.1504
-5 | -0.461 | 0.00646 | -0.0196 | -71.3622
-4.5 | -0.4053 | 0.00626 | -0.0199 | -64.7444
-4 | -0.3497 | 0.00594 | -0.0201 | -58.8721
-3 | -0.2373 | 0.00552 | -0.0207 | -42.9891
-2 | -0.1243 | 0.00522 | -0.0215 | -23.8123
-1 | -0.0136 | 0.00437 | -0.0221 | -3.1121
-0.5 | 0.0404 | 0.00361 | -0.0225 | 11.1911
0 | 0.0946 | 0.00291 | -0.0228 | 32.5086
0.5 | 0.1483 | 0.0033 | -0.0228 | 44.9394
1 | 0.1985 | 0.00431 | -0.0223 | 46.0557
1.5 | 0.2514 | 0.00495 | -0.0223 | 50.7879
2 | 0.3046 | 0.00554 | -0.0222 | 54.9819
3 | 0.4167 | 0.00593 | -0.0228 | 70.2698
4 | 0.5281 | 0.0064 | -0.0232 | 82.5156
5 | 0.6384 | 0.00696 | -0.0235 | 91.7241
5.5 | 0.693 | 0.00729 | -0.0235 | 95.0617
6 | 0.7465 | 0.00775 | -0.0233 | 96.3226
6.5 | 0.8004 | 0.00811 | -0.0232 | 98.693
7 | 0.8543 | 0.00846 | -0.0232 | 100.9811
7.5 | 0.9073 | 0.0089 | -0.0229 | 101.9438
8 | 0.9592 | 0.00946 | -0.0225 | 101.3953
8.5 | 1.0078 | 0.01046 | -0.0214 | 96.348
9 | 1.0603 | 0.01082 | -0.0212 | 97.9945
9.5 | 1.1116 | 0.01131 | -0.0207 | 98.2847
10 | 1.1611 | 0.01197 | -0.0199 | 97.0008
10.5 | 1.2088 | 0.01278 | -0.0188 | 94.5853
11 | 1.2542 | 0.01374 | -0.0173 | 91.2809
11.5 | 1.2919 | 0.01503 | -0.0143 | 85.9548
12 | 1.3356 | 0.01652 | -0.0129 | 80.8475
12.5 | 1.3714 | 0.0187 | -0.0104 | 73.3369
13 | 1.3947 | 0.02205 | -0.0064 | 63.2517
13.5 | 1.399 | 0.02676 | -0.0004 | 52.2795
14 | 1.4125 | 0.02858 | 0.0051 | 49.4227
14.5 | 1.3889 | 0.03334 | 0.0134 | 41.6587

## 85. Re 6M Mach 0.25 (1)
BIGFOIL.COM POLAR EXPORT
NACA66-109
NACA66-109 |  |  |  | Cl Max: | 0.774 | at alpha= | 7 | deg
JavaFoil+Calcfoil stall+Eppler ext transition |  |  |  | L/D Max: | 108.005 | at alpha= | 6 | deg
Re: | 6000000 |  |  | Cd Min: | 0.0029 | at alpha= | -0.5 | deg
Mach: | 0.25 |  |  | Cl=0 at alpha= | -0.9 | deg
|  |  |  | @ Cl=0.1, Cd= | 0.0029173
|  |  |  | @ Cl=0.4, Cd= | 0.08263
|  |  |  | @ Cl=0.6, Cd= | 0.08263
alpha (deg) | Cl | Cd | Cm | Cl/Cd
-12 | -0.22 | 0.07952 | -0.003 | -2.763
-11.5 | -0.29 | 0.07495 | -0.003 | -3.868
-11 | -0.349 | 0.07068 | -0.004 | -4.943
-10.5 | -0.392 | 0.0662 | -0.004 | -5.927
-10 | -0.429 | 0.0627 | -0.004 | -6.836
-9.5 | -0.458 | 0.05906 | -0.005 | -7.76
-9 | -0.481 | 0.05471 | -0.005 | -8.785
-8.5 | -0.495 | 0.05101 | -0.005 | -9.697
-8 | -0.499 | 0.0494 | -0.005 | -10.102
-7.5 | -0.497 | 0.04516 | -0.006 | -11.004
-7 | -0.601 | 0.00688 | -0.013 | -87.381
-6.5 | -0.578 | 0.00667 | -0.014 | -86.722
-6 | -0.547 | 0.00645 | -0.015 | -84.753
-5.5 | -0.509 | 0.0062 | -0.015 | -82.014
-5 | -0.464 | 0.00636 | -0.016 | -73.064
-4.5 | -0.416 | 0.00612 | -0.017 | -67.942
-4 | -0.363 | 0.00593 | -0.018 | -61.252
-3.5 | -0.308 | 0.00565 | -0.018 | -54.502
-3 | -0.25 | 0.00552 | -0.019 | -45.392
-2.5 | -0.192 | 0.00535 | -0.02 | -35.809
-2 | -0.132 | 0.00517 | -0.02 | -25.571
-1.5 | -0.072 | 0.005 | -0.021 | -14.477
-1 | -0.012 | 0.00291 | -0.022 | -4.211
-0.5 | 0.048 | 0.0029 | -0.023 | 16.552
0 | 0.108 | 0.00292 | -0.023 | 37.163
0.5 | 0.168 | 0.00291 | -0.024 | 57.913
1 | 0.228 | 0.00295 | -0.025 | 77.411
1.5 | 0.288 | 0.00358 | -0.025 | 80.531
2 | 0.347 | 0.00557 | -0.026 | 62.389
2.5 | 0.406 | 0.00578 | -0.027 | 70.243
3 | 0.463 | 0.00593 | -0.028 | 78.155
3.5 | 0.518 | 0.00617 | -0.028 | 84.077
4 | 0.571 | 0.00639 | -0.029 | 89.365
4.5 | 0.62 | 0.00603 | -0.03 | 102.821
5 | 0.664 | 0.00625 | -0.03 | 106.254
5.5 | 0.703 | 0.00655 | -0.031 | 107.356
6 | 0.735 | 0.0068 | -0.032 | 108.005
6.5 | 0.759 | 0.0071 | -0.032 | 106.844
7 | 0.774 | 0.00737 | -0.033 | 105.043
7.5 | 0.633 | 0.04447 | -0.018 | 14.223
8 | 0.627 | 0.04838 | -0.017 | 12.951
8.5 | 0.613 | 0.0521 | -0.017 | 11.77
9 | 0.584 | 0.05577 | -0.017 | 10.477
9.5 | 0.538 | 0.06006 | -0.017 | 8.961
10 | 0.483 | 0.06408 | -0.017 | 7.53
10.5 | 0.419 | 0.06927 | -0.017 | 6.043
11 | 0.348 | 0.07503 | -0.018 | 4.638
11.5 | 0.27 | 0.07793 | -0.018 | 3.47
12 | 0.178 | 0.08263 | -0.019 | 2.156

## 86. Re 6M Mach 0.25 (2)
BIGFOIL.COM POLAR EXPORT
NACA66-109
NACA66-109 |  |  |  | Cl Max: | 1.1305 | at alpha= | 9.5 | deg
XFOIL ncrit=9 |  |  |  | L/D Max: | 97.3969 | at alpha= | 6.5 | deg
Re: | 6000000 |  |  | Cd Min: | 0.16688 | at alpha= | 14.5 | deg
Mach: | 0.25 |  |  | Cl=0 at alpha= | -0.87635 | deg
|  |  |  | @ Cl=0.1, Cd= | 0.0029285
|  |  |  | @ Cl=0.4, Cd= | 0.0058962
|  |  |  | @ Cl=0.6, Cd= | 0.0068146
alpha (deg) | Cl | Cd | Cm | Cl/Cd
-14 | -0.6087 | 0.15365 | 0.0038 | -3.9616
-13.5 | -0.5968 | 0.14643 | 0.0004 | -4.0757
-13 | -0.5927 | 0.1369 | -0.0035 | -4.3294
-12.5 | -0.5925 | 0.12686 | -0.0074 | -4.6705
-12 | -0.6187 | 0.11063 | -0.0137 | -5.5925
-11.5 | -0.6305 | 0.0994 | -0.0187 | -6.3431
-11 | -0.6724 | 0.08094 | -0.0297 | -8.3074
-10.5 | -0.6479 | 0.07826 | -0.031 | -8.2788
-9.5 | -0.7738 | 0.04559 | -0.0455 | -16.973
-9 | -0.8928 | 0.01723 | -0.0307 | -51.8166
-8.5 | -0.8625 | 0.01183 | -0.0267 | -72.9079
-8 | -0.8097 | 0.01064 | -0.0253 | -76.0996
-7.5 | -0.7569 | 0.00949 | -0.024 | -79.7576
-7 | -0.7019 | 0.00871 | -0.023 | -80.5855
-6.5 | -0.6455 | 0.00819 | -0.0224 | -78.8156
-6 | -0.5898 | 0.00756 | -0.0218 | -78.0159
-5.5 | -0.5335 | 0.00703 | -0.0213 | -75.889
-5 | -0.4763 | 0.00665 | -0.0211 | -71.6241
-4.5 | -0.4186 | 0.00634 | -0.0211 | -66.0252
-4 | -0.3608 | 0.00604 | -0.0211 | -59.7351
-3.5 | -0.3028 | 0.00579 | -0.0213 | -52.2971
-3 | -0.2445 | 0.00558 | -0.0215 | -43.8172
-2.5 | -0.1861 | 0.00541 | -0.0219 | -34.3993
-1.5 | -0.0699 | 0.00503 | -0.0225 | -13.8966
-1 | -0.0137 | 0.00443 | -0.0228 | -3.0926
-0.5 | 0.0417 | 0.00364 | -0.0231 | 11.456
0 | 0.0973 | 0.00291 | -0.0234 | 33.4364
0.5 | 0.1528 | 0.00329 | -0.0234 | 46.4438
1 | 0.2038 | 0.00435 | -0.0228 | 46.8506
1.5 | 0.2578 | 0.00504 | -0.0227 | 51.1508
2 | 0.3128 | 0.00561 | -0.0225 | 55.7576
3 | 0.4286 | 0.00599 | -0.023 | 71.5526
4 | 0.5438 | 0.00651 | -0.0232 | 83.533
4.5 | 0.601 | 0.00682 | -0.0231 | 88.1232
5 | 0.6582 | 0.00714 | -0.0229 | 92.1849
5.5 | 0.7147 | 0.00755 | -0.0226 | 94.6623
6 | 0.7701 | 0.0081 | -0.0219 | 95.0741
6.5 | 0.8269 | 0.00849 | -0.0215 | 97.3969
7 | 0.8822 | 0.00907 | -0.0206 | 97.2657
7.5 | 0.9369 | 0.00973 | -0.0196 | 96.2898
8.5 | 1.0409 | 0.01188 | -0.0164 | 87.6178
9 | 1.0897 | 0.0135 | -0.0142 | 80.7185
9.5 | 1.1305 | 0.01652 | -0.0111 | 68.4322
10 | 1.1273 | 0.02679 | -0.0037 | 42.0791
10.5 | 0.9842 | 0.05039 | 0.0143 | 19.5317
11 | 0.9351 | 0.05771 | 0.02 | 16.2034
11.5 | 0.8481 | 0.07495 | 0.013 | 11.3155
12 | 0.8291 | 0.09148 | -0.001 | 9.0632
12.5 | 0.7418 | 0.12386 | -0.0194 | 5.989
13 | 0.75 | 0.13235 | -0.0241 | 5.6668
13.5 | 0.7376 | 0.14808 | -0.0317 | 4.9811
14 | 0.7534 | 0.15465 | -0.0357 | 4.8716
14.5 | 0.755 | 0.16688 | -0.0419 | 4.5242

## 87. Re 6M Mach 0.50 (1)
BIGFOIL.COM POLAR EXPORT
NACA66-109
NACA66-109 |  |  |  | Cl Max: | 1.088 | at alpha= | 20 | deg
JavaFoil+Calcfoil stall+Eppler ext transition |  |  |  | L/D Max: | 99.806 | at alpha= | 4 | deg
Re: | 6000000 |  |  | Cd Min: | 0.00289 | at alpha= | 0 | deg
Mach: | 0.5 |  |  | Cl=0 at alpha= | -0.89706 | deg
|  |  |  | @ Cl=0.1, Cd= | 0.0028931
|  |  |  | @ Cl=0.4, Cd= | 0.041564
|  |  |  | @ Cl=0.6, Cd= | 0.066605
alpha (deg) | Cl | Cd | Cm | Cl/Cd
-20 | -1.012 | 0.15382 | 0.003 | -6.582
-19.5 | -0.984 | 0.14766 | 0.002 | -6.665
-19 | -0.956 | 0.14458 | 0.002 | -6.614
-18.5 | -0.93 | 0.13966 | 0.001 | -6.657
-18 | -0.904 | 0.13576 | 0.001 | -6.66
-17.5 | -0.879 | 0.13581 | 0.001 | -6.475
-17 | -0.853 | 0.12707 | 0 | -6.713
-16.5 | -0.825 | 0.1239 | 0 | -6.658
-16 | -0.799 | 0.11881 | -0.001 | -6.727
-15.5 | -0.773 | 0.12446 | -0.001 | -6.208
-15 | -0.749 | 0.0992 | -0.001 | -7.546
-14.5 | -0.721 | 0.10548 | -0.002 | -6.838
-14 | -0.695 | 0.09709 | -0.002 | -7.159
-13.5 | -0.67 | 0.08854 | -0.003 | -7.568
-13 | -0.646 | 0.08089 | -0.003 | -7.981
-12.5 | -0.622 | 0.07396 | -0.004 | -8.414
-12 | -0.604 | 0.06365 | -0.005 | -9.484
-11.5 | -0.563 | 0.08071 | -0.004 | -6.972
-11 | -0.537 | 0.0721 | -0.004 | -7.445
-10.5 | -0.511 | 0.0647 | -0.005 | -7.906
-10 | -0.491 | 0.0554 | -0.006 | -8.867
-9.5 | -0.558 | 0.01159 | -0.011 | -48.157
-9 | -0.53 | 0.01058 | -0.012 | -50.068
-8.5 | -0.403 | 0.06612 | -0.005 | -6.097
-8 | -0.377 | 0.05153 | -0.006 | -7.325
-7.5 | -0.352 | 0.04655 | -0.007 | -7.555
-7 | -0.326 | 0.04247 | -0.008 | -7.683
-6.5 | -0.298 | 0.04354 | -0.007 | -6.844
-6 | -0.271 | 0.04047 | -0.007 | -6.704
-5.5 | -0.245 | 0.03811 | -0.008 | -6.424
-5 | -0.372 | 0.0351 | -0.009 | -10.603
-4.5 | -0.44 | 0.00608 | -0.019 | -72.37
-4 | -0.395 | 0.00575 | -0.02 | -68.791
-3.5 | -0.34 | 0.00549 | -0.02 | -61.909
-3 | -0.278 | 0.00524 | -0.021 | -53.108
-2.5 | -0.213 | 0.00506 | -0.022 | -42.197
-2 | -0.147 | 0.00524 | -0.023 | -28.142
-1.5 | -0.081 | 0.00505 | -0.024 | -16.001
-1 | -0.014 | 0.00291 | -0.024 | -4.708
-0.5 | 0.054 | 0.0029 | -0.025 | 18.513
0 | 0.121 | 0.00289 | -0.026 | 41.877
0.5 | 0.188 | 0.0029 | -0.027 | 64.955
1 | 0.255 | 0.00292 | -0.028 | 87.319
1.5 | 0.322 | 0.00555 | -0.028 | 57.937
2 | 0.387 | 0.00525 | -0.029 | 73.811
2.5 | 0.452 | 0.00544 | -0.03 | 83.117
3 | 0.514 | 0.00568 | -0.031 | 90.505
3.5 | 0.571 | 0.0059 | -0.032 | 96.74
4 | 0.619 | 0.0062 | -0.032 | 99.806
4.5 | 0.651 | 0.00653 | -0.033 | 99.687
5 | 0.648 | 0.00686 | -0.034 | 94.462
5.5 | 0.34 | 0.03726 | -0.017 | 9.122
6 | 0.365 | 0.04079 | -0.016 | 8.952
6.5 | 0.392 | 0.0437 | -0.017 | 8.962
7 | 0.517 | 0.01033 | -0.037 | 50.025
7.5 | 0.445 | 0.04675 | -0.019 | 9.518
8 | 0.47 | 0.0523 | -0.018 | 8.988
8.5 | 0.496 | 0.05634 | -0.018 | 8.807
9 | 0.643 | 0.01231 | -0.04 | 52.242
9.5 | 0.668 | 0.01374 | -0.04 | 48.594
10 | 0.578 | 0.06105 | -0.023 | 9.463
10.5 | 0.602 | 0.06711 | -0.022 | 8.967
11 | 0.627 | 0.07534 | -0.021 | 8.319
11.5 | 0.653 | 0.0842 | -0.022 | 7.751
12 | 0.691 | 0.06783 | -0.028 | 10.189
12.5 | 0.709 | 0.078 | -0.026 | 9.089
13 | 0.732 | 0.08558 | -0.025 | 8.555
13.5 | 0.757 | 0.09669 | -0.024 | 7.825
14 | 0.783 | 0.10384 | -0.025 | 7.537
14.5 | 0.809 | 0.09636 | -0.026 | 8.391
15 | 0.834 | 0.10454 | -0.026 | 7.977
15.5 | 0.858 | 0.11553 | -0.026 | 7.429
16 | 0.886 | 0.11829 | -0.028 | 7.489
16.5 | 0.913 | 0.12502 | -0.029 | 7.305
17 | 0.936 | 0.12536 | -0.029 | 7.466
17.5 | 0.961 | 0.12996 | -0.029 | 7.395
18 | 0.987 | 0.13674 | -0.03 | 7.218
18.5 | 1.015 | 0.14137 | -0.031 | 7.177
19 | 1.042 | 0.14757 | -0.032 | 7.061
19.5 | 1.063 | 0.14813 | -0.032 | 7.177
20 | 1.088 | 0.15374 | -0.032 | 7.078

## 88. Re 6M Mach 0.50 (2)
BIGFOIL.COM POLAR EXPORT
NACA66-109
NACA66-109 |  |  |  | Cl Max: | 1.003 | at alpha= | 20 | deg
XFOIL ncrit=9 |  |  |  | L/D Max: | 85.8848 | at alpha= | 4 | deg
Re: | 6000000 |  |  | Cd Min: | 0.29216 | at alpha= | 20 | deg
Mach: | 0.5 |  |  | Cl=0 at alpha= | -0.8908 | deg
|  |  |  | @ Cl=0.1, Cd= | 0.0030551
|  |  |  | @ Cl=0.4, Cd= | 0.0059852
|  |  |  | @ Cl=0.6, Cd= | 0.0070355
alpha (deg) | Cl | Cd | Cm | Cl/Cd
-20 | -0.8553 | 0.27383 | 0.0675 | -3.1235
-19.5 | -0.8339 | 0.26513 | 0.0623 | -3.1452
-19 | -0.8123 | 0.25594 | 0.0572 | -3.1738
-18.5 | -0.7909 | 0.24725 | 0.0521 | -3.1988
-18 | -0.7696 | 0.23861 | 0.047 | -3.2253
-17.5 | -0.7499 | 0.22917 | 0.0418 | -3.2722
-17 | -0.7292 | 0.22106 | 0.0369 | -3.2987
-16.5 | -0.7082 | 0.21318 | 0.0321 | -3.3221
-16 | -0.688 | 0.20478 | 0.0273 | -3.3597
-15.5 | -0.6702 | 0.19429 | 0.0223 | -3.4495
-15 | -0.6514 | 0.1855 | 0.0177 | -3.5116
-14.5 | -0.6334 | 0.17674 | 0.0131 | -3.5838
-14 | -0.6185 | 0.16737 | 0.0083 | -3.6954
-13.5 | -0.5995 | 0.16017 | 0.0042 | -3.7429
-13 | -0.5848 | 0.15132 | -0.0001 | -3.8647
-12.5 | -0.5718 | 0.14253 | -0.0043 | -4.0118
-12 | -0.5614 | 0.13345 | -0.0084 | -4.2068
-11.5 | -0.5533 | 0.12447 | -0.0123 | -4.4452
-9.5 | -0.5527 | 0.08797 | -0.0265 | -6.2828
-9 | -0.5253 | 0.07551 | -0.0422 | -6.9567
-8.5 | -0.5193 | 0.06461 | -0.0531 | -8.0375
-8 | -0.5443 | 0.05428 | -0.0604 | -10.0276
-7.5 | -0.5922 | 0.04659 | -0.057 | -12.7109
-7 | -0.597 | 0.04061 | -0.0536 | -14.7008
-6.5 | -0.5986 | 0.03307 | -0.049 | -18.101
-6 | -0.5903 | 0.02489 | -0.0433 | -23.7164
-5.5 | -0.5678 | 0.01682 | -0.0373 | -33.7574
-5 | -0.5295 | 0.00955 | -0.0322 | -55.445
-4.5 | -0.4718 | 0.00762 | -0.0291 | -61.916
-4 | -0.4087 | 0.00669 | -0.0271 | -61.0912
-3.5 | -0.3431 | 0.00615 | -0.026 | -55.7886
-3 | -0.2761 | 0.00584 | -0.0256 | -47.2774
-2.5 | -0.2097 | 0.00558 | -0.0254 | -37.5806
-2 | -0.1428 | 0.0054 | -0.0256 | -26.4444
-1.5 | -0.0769 | 0.00522 | -0.0258 | -14.7318
-1 | -0.0133 | 0.00471 | -0.0258 | -2.8238
-0.5 | 0.0476 | 0.00376 | -0.0259 | 12.6596
0 | 0.1093 | 0.00293 | -0.0261 | 37.3038
0.5 | 0.1732 | 0.00319 | -0.0262 | 54.2947
1 | 0.2261 | 0.00456 | -0.0248 | 49.5833
2 | 0.348 | 0.00582 | -0.0237 | 59.7938
2.5 | 0.4141 | 0.00603 | -0.0237 | 68.6733
3 | 0.4799 | 0.00632 | -0.0233 | 75.9335
3.5 | 0.5462 | 0.00664 | -0.0227 | 82.259
4 | 0.6115 | 0.00712 | -0.0215 | 85.8848
5 | 0.7364 | 0.00891 | -0.0166 | 82.6487
5.5 | 0.7807 | 0.01357 | -0.0111 | 57.5313
6 | 0.8119 | 0.0216 | -0.0048 | 37.588
6.5 | 0.8283 | 0.02918 | 0.0021 | 28.3859
7 | 0.8204 | 0.03787 | 0.0094 | 21.6636
7.5 | 0.8023 | 0.04535 | 0.0157 | 17.6913
8 | 0.7653 | 0.05147 | 0.0224 | 14.8689
9 | 0.7008 | 0.07222 | 0.0133 | 9.7037
10 | 0.6909 | 0.09645 | -0.0043 | 7.1633
10.5 | 0.6882 | 0.10791 | -0.011 | 6.3775
11 | 0.6905 | 0.11879 | -0.017 | 5.8128
11.5 | 0.6941 | 0.13004 | -0.0231 | 5.3376
12 | 0.7037 | 0.14027 | -0.0286 | 5.0168
12.5 | 0.7146 | 0.15052 | -0.0342 | 4.7475
13 | 0.7324 | 0.15868 | -0.039 | 4.6156
13.5 | 0.7467 | 0.16846 | -0.0444 | 4.4325
14 | 0.7605 | 0.17925 | -0.0501 | 4.2427
14.5 | 0.7769 | 0.18932 | -0.0556 | 4.1036
16.5 | 0.8544 | 0.22682 | -0.0768 | 3.7669
17 | 0.8734 | 0.23665 | -0.0825 | 3.6907
17.5 | 0.8946 | 0.24576 | -0.0878 | 3.6401
18 | 0.9174 | 0.25511 | -0.0931 | 3.5961
18.5 | 0.9387 | 0.26433 | -0.0986 | 3.5512
19 | 0.9591 | 0.27402 | -0.1043 | 3.5001
19.5 | 0.9809 | 0.28313 | -0.1097 | 3.4645
20 | 1.003 | 0.29216 | -0.1152 | 3.4331

## 89. Re 7M Mach 0.00 (1)
BIGFOIL.COM POLAR EXPORT
NACA66-109
NACA66-109 |  |  |  | Cl Max: | 0.829 | at alpha= | 8 | deg
JavaFoil+Calcfoil stall+Eppler ext transition |  |  |  | L/D Max: | 113.988 | at alpha= | 7 | deg
Re: | 7000000 |  |  | Cd Min: | 0.00287 | at alpha= | -0.5 | deg
Mach: | 0 |  |  | Cl=0 at alpha= | -0.89831 | deg
|  |  |  | @ Cl=0.1, Cd= | 0.0028791
|  |  |  | @ Cl=0.4, Cd= | 0.0055725
|  |  |  | @ Cl=0.6, Cd= | 0.08836
alpha (deg) | Cl | Cd | Cm | Cl/Cd
-13.5 | -0.439 | 0.09204 | -0.002 | -4.771
-13 | -0.464 | 0.08561 | -0.002 | -5.416
-12.5 | -0.488 | 0.08182 | -0.003 | -5.959
-12 | -0.51 | 0.07795 | -0.003 | -6.541
-11.5 | -0.531 | 0.07255 | -0.003 | -7.322
-11 | -0.548 | 0.06874 | -0.004 | -7.974
-10.5 | -0.556 | 0.06443 | -0.004 | -8.63
-10 | -0.561 | 0.0595 | -0.004 | -9.427
-9.5 | -0.561 | 0.0563 | -0.005 | -9.97
-9 | -0.559 | 0.05186 | -0.005 | -10.783
-8.5 | -0.676 | 0.00891 | -0.011 | -75.798
-8 | -0.539 | 0.04541 | -0.006 | -11.879
-7.5 | -0.642 | 0.00701 | -0.012 | -91.542
-7 | -0.614 | 0.00675 | -0.013 | -91.053
-6.5 | -0.581 | 0.0069 | -0.014 | -84.275
-6 | -0.543 | 0.00662 | -0.014 | -82.123
-5.5 | -0.501 | 0.00634 | -0.015 | -79.019
-5 | -0.455 | 0.00614 | -0.016 | -74.054
-4.5 | -0.405 | 0.00584 | -0.016 | -69.396
-4 | -0.353 | 0.00566 | -0.017 | -62.392
-3.5 | -0.299 | 0.00547 | -0.018 | -54.658
-3 | -0.243 | 0.00535 | -0.018 | -45.406
-2.5 | -0.186 | 0.00516 | -0.019 | -35.989
-2 | -0.128 | 0.00501 | -0.02 | -25.566
-1.5 | -0.07 | 0.00485 | -0.021 | -14.449
-1 | -0.012 | 0.00331 | -0.021 | -3.59
-0.5 | 0.047 | 0.00287 | -0.022 | 16.199
0 | 0.105 | 0.00288 | -0.023 | 36.421
0.5 | 0.163 | 0.00288 | -0.023 | 56.716
1 | 0.221 | 0.00342 | -0.024 | 64.642
1.5 | 0.279 | 0.00372 | -0.025 | 75.033
2 | 0.336 | 0.0054 | -0.025 | 62.268
2.5 | 0.393 | 0.00555 | -0.026 | 70.868
3 | 0.449 | 0.00573 | -0.027 | 78.375
3.5 | 0.503 | 0.00589 | -0.027 | 85.467
4 | 0.555 | 0.0061 | -0.028 | 91.1
4.5 | 0.605 | 0.00636 | -0.029 | 95.13
5 | 0.651 | 0.0066 | -0.029 | 98.596
5.5 | 0.693 | 0.00686 | -0.03 | 101.018
6 | 0.731 | 0.00644 | -0.031 | 113.535
6.5 | 0.764 | 0.00671 | -0.031 | 113.907
7 | 0.792 | 0.00694 | -0.032 | 113.988
7.5 | 0.813 | 0.00723 | -0.033 | 112.42
8 | 0.829 | 0.00754 | -0.033 | 109.999
8.5 | 0.686 | 0.04717 | -0.02 | 14.535
9 | 0.679 | 0.05289 | -0.018 | 12.839
9.5 | 0.667 | 0.05649 | -0.018 | 11.812
10 | 0.651 | 0.06089 | -0.018 | 10.692
10.5 | 0.63 | 0.0646 | -0.018 | 9.759
11 | 0.607 | 0.06871 | -0.018 | 8.828
11.5 | 0.58 | 0.07339 | -0.018 | 7.902
12 | 0.552 | 0.07867 | -0.018 | 7.013
12.5 | 0.522 | 0.08438 | -0.018 | 6.19
13 | 0.493 | 0.08836 | -0.018 | 5.579

## 90. Re 7M Mach 0.00 (2)
BIGFOIL.COM POLAR EXPORT
NACA66-109
NACA66-109 |  |  |  | Cl Max: | 1.5455 | at alpha= | 17.5 | deg
XFOIL ncrit=9 |  |  |  | L/D Max: | 106.549 | at alpha= | 7.5 | deg
Re: | 7000000 |  |  | Cd Min: | 0.06776 | at alpha= | -17.5 | deg
Mach: | 0 |  |  | Cl=0 at alpha= | -0.87706 | deg
|  |  |  | @ Cl=0.1, Cd= | 0.0029875
|  |  |  | @ Cl=0.4, Cd= | 0.0057278
|  |  |  | @ Cl=0.6, Cd= | 0.0065606
alpha (deg) | Cl | Cd | Cm | Cl/Cd
-17.5 | -1.1841 | 0.06776 | -0.0407 | -17.4749
-17 | -1.3006 | 0.04398 | -0.0544 | -29.5725
-16.5 | -1.3452 | 0.0357 | -0.053 | -37.6807
-16 | -1.3581 | 0.0314 | -0.0493 | -43.2516
-15.5 | -1.3766 | 0.02727 | -0.043 | -50.4804
-15 | -1.3954 | 0.0234 | -0.034 | -59.6325
-14.5 | -1.3721 | 0.02127 | -0.0306 | -64.5087
-14 | -1.349 | 0.01855 | -0.0271 | -72.7224
-13.5 | -1.3151 | 0.01671 | -0.0248 | -78.7014
-13 | -1.2752 | 0.01541 | -0.0232 | -82.7515
-12.5 | -1.2201 | 0.01438 | -0.0246 | -84.847
-12 | -1.176 | 0.01376 | -0.0232 | -85.4651
-11.5 | -1.13 | 0.01315 | -0.0222 | -85.9316
-11 | -1.083 | 0.01244 | -0.0213 | -87.0579
-10.5 | -1.0319 | 0.01219 | -0.0211 | -84.6514
-10 | -0.982 | 0.01164 | -0.0207 | -84.3643
-9.5 | -0.936 | 0.01035 | -0.0197 | -90.4348
-9 | -0.8868 | 0.0095 | -0.019 | -93.3474
-8.5 | -0.836 | 0.00883 | -0.0186 | -94.6772
-8 | -0.7837 | 0.00832 | -0.0185 | -94.1947
-7.5 | -0.7302 | 0.008 | -0.0186 | -91.275
-7 | -0.6761 | 0.00771 | -0.0188 | -87.6913
-6.5 | -0.6215 | 0.00748 | -0.019 | -83.0882
-6 | -0.5687 | 0.00691 | -0.0188 | -82.301
-5.5 | -0.5143 | 0.00654 | -0.0189 | -78.6391
-5 | -0.4595 | 0.00624 | -0.0191 | -73.6378
-4.5 | -0.4039 | 0.00604 | -0.0195 | -66.8709
-4 | -0.3485 | 0.00578 | -0.0197 | -60.2941
-3.5 | -0.2926 | 0.00556 | -0.0201 | -52.6259
-3 | -0.2367 | 0.00537 | -0.0205 | -44.0782
-2 | -0.1242 | 0.00508 | -0.0213 | -24.4488
-1.5 | -0.0681 | 0.00488 | -0.0217 | -13.9549
-1 | -0.0134 | 0.00438 | -0.022 | -3.0594
-0.5 | 0.0411 | 0.00376 | -0.0224 | 10.9309
0 | 0.0944 | 0.00292 | -0.0227 | 32.3288
0.5 | 0.1458 | 0.00354 | -0.0224 | 41.1864
1 | 0.197 | 0.00438 | -0.0222 | 44.9772
2 | 0.304 | 0.00542 | -0.0223 | 56.0886
2.5 | 0.3597 | 0.00562 | -0.0226 | 64.0036
3 | 0.4158 | 0.00577 | -0.023 | 72.0624
3.5 | 0.4712 | 0.006 | -0.0232 | 78.5333
4 | 0.5266 | 0.00622 | -0.0235 | 84.6624
5 | 0.6365 | 0.00673 | -0.0239 | 94.5765
5.5 | 0.6907 | 0.00706 | -0.024 | 97.8329
6 | 0.7437 | 0.00754 | -0.0238 | 98.634
6.5 | 0.7981 | 0.00778 | -0.024 | 102.5835
7 | 0.8519 | 0.00808 | -0.0241 | 105.4332
7.5 | 0.9046 | 0.00849 | -0.024 | 106.5489
8 | 0.9558 | 0.00907 | -0.0236 | 105.3804
8.5 | 1.0053 | 0.00986 | -0.0229 | 101.9574
9 | 1.0577 | 0.01019 | -0.0228 | 103.7978
9.5 | 1.109 | 0.01061 | -0.0226 | 104.524
10 | 1.1589 | 0.01115 | -0.0221 | 103.9372
10.5 | 1.2073 | 0.0118 | -0.0214 | 102.3136
11 | 1.2535 | 0.01265 | -0.0204 | 99.0909
11.5 | 1.295 | 0.01387 | -0.0184 | 93.367
12 | 1.3344 | 0.01496 | -0.0161 | 89.1979
12.5 | 1.3744 | 0.01667 | -0.0145 | 82.4475
13 | 1.406 | 0.0191 | -0.0117 | 73.6126
13.5 | 1.4352 | 0.0214 | -0.0087 | 67.0654
14 | 1.475 | 0.02213 | -0.0071 | 66.6516
14.5 | 1.4977 | 0.02409 | -0.0032 | 62.171
15 | 1.4968 | 0.02669 | 0.0041 | 56.0809
15.5 | 1.5125 | 0.02833 | 0.0083 | 53.3886
16 | 1.527 | 0.03025 | 0.0119 | 50.4793
16.5 | 1.5145 | 0.03461 | 0.0167 | 43.759
17 | 1.5291 | 0.03701 | 0.0188 | 41.3159
17.5 | 1.5455 | 0.03943 | 0.0201 | 39.196
18 | 1.4708 | 0.05223 | 0.0205 | 28.1601

## 91. Re 7M Mach 0.10 (1)
BIGFOIL.COM POLAR EXPORT
NACA66-109
NACA66-109 |  |  |  | Cl Max: | 0.824 | at alpha= | 8 | deg
JavaFoil+Calcfoil stall+Eppler ext transition |  |  |  | L/D Max: | 113.753 | at alpha= | 6.5 | deg
Re: | 7000000 |  |  | Cd Min: | 0.00287 | at alpha= | -0.5 | deg
Mach: | 0.1 |  |  | Cl=0 at alpha= | -0.89831 | deg
|  |  |  | @ Cl=0.1, Cd= | 0.00287
|  |  |  | @ Cl=0.4, Cd= | 0.0055916
|  |  |  | @ Cl=0.6, Cd= | 0.09003
alpha (deg) | Cl | Cd | Cm | Cl/Cd
-12.5 | -0.456 | 0.08243 | -0.003 | -5.535
-12 | -0.483 | 0.07758 | -0.003 | -6.223
-11.5 | -0.507 | 0.07379 | -0.003 | -6.876
-11 | -0.528 | 0.06882 | -0.003 | -7.674
-10.5 | -0.54 | 0.06452 | -0.004 | -8.363
-10 | -0.548 | 0.06016 | -0.004 | -9.101
-9.5 | -0.551 | 0.05658 | -0.005 | -9.733
-9 | -0.551 | 0.05232 | -0.005 | -10.529
-8.5 | -0.547 | 0.04793 | -0.006 | -11.415
-8 | -0.534 | 0.04675 | -0.006 | -11.418
-7.5 | -0.639 | 0.00707 | -0.012 | -90.359
-7 | -0.613 | 0.00669 | -0.013 | -91.615
-6.5 | -0.582 | 0.00696 | -0.014 | -83.516
-6 | -0.544 | 0.00671 | -0.014 | -81.084
-5.5 | -0.502 | 0.0064 | -0.015 | -78.451
-5 | -0.456 | 0.0061 | -0.016 | -74.76
-4.5 | -0.407 | 0.00589 | -0.016 | -69.079
-4 | -0.355 | 0.00571 | -0.017 | -62.131
-3.5 | -0.3 | 0.0055 | -0.018 | -54.591
-3 | -0.244 | 0.00533 | -0.019 | -45.81
-2.5 | -0.187 | 0.00515 | -0.019 | -36.217
-2 | -0.129 | 0.00498 | -0.02 | -25.821
-1.5 | -0.07 | 0.00489 | -0.021 | -14.39
-1 | -0.012 | 0.00329 | -0.021 | -3.624
-0.5 | 0.047 | 0.00287 | -0.022 | 16.265
0 | 0.105 | 0.00287 | -0.023 | 36.796
0.5 | 0.164 | 0.00288 | -0.023 | 56.92
1 | 0.222 | 0.00344 | -0.024 | 64.727
1.5 | 0.28 | 0.00374 | -0.025 | 74.935
2 | 0.338 | 0.00541 | -0.026 | 62.509
2.5 | 0.395 | 0.00558 | -0.026 | 70.788
3 | 0.451 | 0.00571 | -0.027 | 79.005
3.5 | 0.506 | 0.00593 | -0.028 | 85.233
4 | 0.558 | 0.0061 | -0.028 | 91.428
4.5 | 0.607 | 0.00634 | -0.029 | 95.694
5 | 0.653 | 0.0066 | -0.03 | 99
5.5 | 0.695 | 0.00686 | -0.03 | 101.324
6 | 0.732 | 0.00649 | -0.031 | 112.792
6.5 | 0.764 | 0.00672 | -0.032 | 113.753
7 | 0.79 | 0.007 | -0.032 | 112.941
7.5 | 0.81 | 0.0073 | -0.033 | 111.004
8 | 0.824 | 0.00756 | -0.034 | 108.93
8.5 | 0.674 | 0.04963 | -0.018 | 13.58
9 | 0.669 | 0.05341 | -0.018 | 12.525
9.5 | 0.654 | 0.05721 | -0.018 | 11.434
10 | 0.634 | 0.06137 | -0.018 | 10.329
10.5 | 0.609 | 0.06532 | -0.018 | 9.329
11 | 0.581 | 0.06952 | -0.018 | 8.357
11.5 | 0.55 | 0.07503 | -0.018 | 7.329
12 | 0.518 | 0.08071 | -0.018 | 6.416
12.5 | 0.485 | 0.08552 | -0.018 | 5.672
13 | 0.452 | 0.09003 | -0.018 | 5.026

## 92. Re 7M Mach 0.10 (2)
BIGFOIL.COM POLAR EXPORT
NACA66-109
NACA66-109 |  |  |  | Cl Max: | 1.4667 | at alpha= | 14.5 | deg
XFOIL ncrit=9 |  |  |  | L/D Max: | 105.837 | at alpha= | 7.5 | deg
Re: | 7000000 |  |  | Cd Min: | 0.07187 | at alpha= | -16.5 | deg
Mach: | 0.1 |  |  | Cl=0 at alpha= | -0.87751 | deg
|  |  |  | @ Cl=0.1, Cd= | 0.0029922
|  |  |  | @ Cl=0.4, Cd= | 0.005724
|  |  |  | @ Cl=0.6, Cd= | 0.0065786
alpha (deg) | Cl | Cd | Cm | Cl/Cd
-16.5 | -1.0878 | 0.07187 | -0.0401 | -15.1357
-16 | -1.1245 | 0.05745 | -0.0516 | -19.5735
-15.5 | -1.2076 | 0.04291 | -0.0557 | -28.1426
-15 | -1.3171 | 0.03009 | -0.0476 | -43.772
-14.5 | -1.3258 | 0.02715 | -0.0402 | -48.8324
-14 | -1.3325 | 0.0223 | -0.0334 | -59.7534
-13.5 | -1.3094 | 0.01942 | -0.0298 | -67.4253
-13 | -1.2772 | 0.01714 | -0.027 | -74.5158
-12.5 | -1.2285 | 0.01543 | -0.0271 | -79.6176
-12 | -1.1838 | 0.01445 | -0.0257 | -81.9239
-11.5 | -1.1384 | 0.01365 | -0.0242 | -83.3993
-11 | -1.0913 | 0.01282 | -0.0231 | -85.1248
-10.5 | -1.0396 | 0.01254 | -0.0226 | -82.9027
-9.5 | -0.9406 | 0.01095 | -0.0212 | -85.8995
-9 | -0.8924 | 0.0098 | -0.0202 | -91.0612
-8.5 | -0.8416 | 0.00903 | -0.0196 | -93.2004
-8 | -0.789 | 0.00846 | -0.0193 | -93.2624
-7.5 | -0.7353 | 0.00807 | -0.0192 | -91.1152
-7 | -0.6808 | 0.00776 | -0.0192 | -87.732
-6.5 | -0.6256 | 0.00751 | -0.0194 | -83.3023
-6 | -0.5722 | 0.00697 | -0.0192 | -82.0947
-5.5 | -0.5175 | 0.00657 | -0.0192 | -78.7671
-4.5 | -0.4063 | 0.00605 | -0.0197 | -67.157
-4 | -0.3505 | 0.0058 | -0.0199 | -60.431
-3.5 | -0.2943 | 0.00557 | -0.0203 | -52.8366
-3 | -0.238 | 0.00538 | -0.0206 | -44.2379
-2.5 | -0.1813 | 0.00524 | -0.021 | -34.5992
-2 | -0.1248 | 0.00508 | -0.0214 | -24.5669
-1.5 | -0.0684 | 0.0049 | -0.0218 | -13.9592
-1 | -0.0134 | 0.00439 | -0.0221 | -3.0524
-0.5 | 0.0413 | 0.00377 | -0.0225 | 10.9549
0 | 0.0949 | 0.00292 | -0.0228 | 32.5
1 | 0.198 | 0.00438 | -0.0223 | 45.2055
1.5 | 0.2514 | 0.00495 | -0.0223 | 50.7879
2 | 0.3055 | 0.00543 | -0.0223 | 56.2615
3 | 0.418 | 0.00578 | -0.023 | 72.3183
4 | 0.5295 | 0.00624 | -0.0235 | 84.8558
4.5 | 0.5848 | 0.00651 | -0.0236 | 89.831
5 | 0.6402 | 0.00676 | -0.0238 | 94.7041
5.5 | 0.6947 | 0.0071 | -0.0238 | 97.8451
6 | 0.7482 | 0.00758 | -0.0236 | 98.7071
6.5 | 0.8031 | 0.00781 | -0.0238 | 102.8297
7 | 0.8572 | 0.00815 | -0.0237 | 105.1779
7.5 | 0.9102 | 0.0086 | -0.0235 | 105.8372
8 | 0.9615 | 0.00926 | -0.0229 | 103.8337
9 | 1.0651 | 0.01032 | -0.022 | 103.2074
9.5 | 1.1167 | 0.01081 | -0.0216 | 103.3025
10 | 1.1667 | 0.01145 | -0.0209 | 101.8952
10.5 | 1.2147 | 0.01227 | -0.0198 | 98.9976
11.5 | 1.3006 | 0.0148 | -0.016 | 87.8784
12 | 1.3389 | 0.01635 | -0.0134 | 81.8899
12.5 | 1.3709 | 0.01905 | -0.0104 | 71.9633
13 | 1.4036 | 0.02124 | -0.0076 | 66.0829
13.5 | 1.4265 | 0.02408 | -0.0037 | 59.24
14 | 1.4651 | 0.02476 | -0.0016 | 59.1721
14.5 | 1.4667 | 0.02735 | 0.0056 | 53.6271
15 | 1.443 | 0.03209 | 0.0137 | 44.9673
15.5 | 1.4507 | 0.03473 | 0.0174 | 41.7708
16 | 1.4559 | 0.03788 | 0.0204 | 38.4345
16.5 | 1.3786 | 0.05004 | 0.0226 | 27.55
17 | 1.3891 | 0.05403 | 0.022 | 25.7098
17.5 | 1.3934 | 0.05946 | 0.02 | 23.4342

## 93. Re 7M Mach 0.25 (1)
BIGFOIL.COM POLAR EXPORT
NACA66-109
NACA66-109 |  |  |  | Cl Max: | 0.78 | at alpha= | 7.5 | deg
JavaFoil+Calcfoil stall+Eppler ext transition |  |  |  | L/D Max: | 110.506 | at alpha= | 6 | deg
Re: | 7000000 |  |  | Cd Min: | 0.00287 | at alpha= | -0.5 | deg
Mach: | 0.25 |  |  | Cl=0 at alpha= | -0.9 | deg
|  |  |  | @ Cl=0.1, Cd= | 0.08532
|  |  |  | @ Cl=0.4, Cd= | 0.08532
|  |  |  | @ Cl=0.6, Cd= | 0.08532
alpha (deg) | Cl | Cd | Cm | Cl/Cd
-12 | -0.22 | 0.08 | -0.003 | -2.748
-11.5 | -0.29 | 0.07405 | -0.003 | -3.916
-11 | -0.35 | 0.07038 | -0.004 | -4.967
-10.5 | -0.392 | 0.06615 | -0.004 | -5.93
-10 | -0.429 | 0.06219 | -0.004 | -6.899
-9.5 | -0.459 | 0.05813 | -0.005 | -7.889
-9 | -0.48 | 0.05501 | -0.005 | -8.735
-8.5 | -0.495 | 0.05109 | -0.005 | -9.679
-8 | -0.5 | 0.04829 | -0.006 | -10.35
-7.5 | -0.497 | 0.04477 | -0.006 | -11.109
-7 | -0.601 | 0.0068 | -0.013 | -88.369
-6.5 | -0.578 | 0.00651 | -0.014 | -88.79
-6 | -0.547 | 0.00629 | -0.015 | -86.908
-5.5 | -0.509 | 0.00655 | -0.015 | -77.623
-5 | -0.464 | 0.00622 | -0.016 | -74.615
-4.5 | -0.416 | 0.00599 | -0.017 | -69.438
-4 | -0.363 | 0.0058 | -0.018 | -62.614
-3.5 | -0.308 | 0.00553 | -0.018 | -55.706
-3 | -0.25 | 0.00534 | -0.019 | -46.901
-2.5 | -0.192 | 0.00523 | -0.02 | -36.641
-2 | -0.132 | 0.00505 | -0.02 | -26.171
-1.5 | -0.072 | 0.0049 | -0.021 | -14.777
-1 | -0.012 | 0.00329 | -0.022 | -3.726
-0.5 | 0.048 | 0.00287 | -0.023 | 16.725
0 | 0.108 | 0.00287 | -0.023 | 37.818
0.5 | 0.168 | 0.00288 | -0.024 | 58.455
1 | 0.228 | 0.00346 | -0.025 | 66.013
1.5 | 0.288 | 0.00377 | -0.025 | 76.404
2 | 0.347 | 0.00545 | -0.026 | 63.684
2.5 | 0.406 | 0.00564 | -0.027 | 72.004
3 | 0.463 | 0.00578 | -0.028 | 80.117
3.5 | 0.518 | 0.00601 | -0.028 | 86.232
4 | 0.571 | 0.00623 | -0.029 | 91.657
4.5 | 0.62 | 0.00647 | -0.03 | 95.847
5 | 0.664 | 0.00614 | -0.03 | 108.242
5.5 | 0.703 | 0.00637 | -0.031 | 110.421
6 | 0.735 | 0.00665 | -0.032 | 110.506
6.5 | 0.759 | 0.00689 | -0.032 | 110.177
7 | 0.774 | 0.00723 | -0.033 | 107.091
7.5 | 0.78 | 0.00928 | -0.034 | 84.042
8 | 0.628 | 0.04742 | -0.018 | 13.244
8.5 | 0.614 | 0.05179 | -0.017 | 11.847
9 | 0.585 | 0.05528 | -0.017 | 10.578
9.5 | 0.538 | 0.05977 | -0.017 | 9.005
10 | 0.483 | 0.06349 | -0.017 | 7.6
10.5 | 0.419 | 0.06888 | -0.017 | 6.078
11 | 0.348 | 0.07358 | -0.018 | 4.73
11.5 | 0.27 | 0.07805 | -0.018 | 3.466
12 | 0.178 | 0.08142 | -0.019 | 2.188
12.5 | 0.075 | 0.08532 | -0.02 | 0.88

## 94. Re 7M Mach 0.25 (2)
BIGFOIL.COM POLAR EXPORT
NACA66-109
NACA66-109 |  |  |  | Cl Max: | 1.1845 | at alpha= | 10 | deg
XFOIL ncrit=9 |  |  |  | L/D Max: | 101.956 | at alpha= | 7 | deg
Re: | 7000000 |  |  | Cd Min: | 0.17517 | at alpha= | 15 | deg
Mach: | 0.25 |  |  | Cl=0 at alpha= | -0.88036 | deg
|  |  |  | @ Cl=0.1, Cd= | 0.0029182
|  |  |  | @ Cl=0.4, Cd= | 0.0057597
|  |  |  | @ Cl=0.6, Cd= | 0.0065974
alpha (deg) | Cl | Cd | Cm | Cl/Cd
-14.5 | -0.6199 | 0.16123 | 0.0073 | -3.8448
-14 | -0.6105 | 0.15273 | 0.0034 | -3.9973
-13.5 | -0.5978 | 0.14598 | 0.0002 | -4.0951
-13 | -0.5943 | 0.1365 | -0.0036 | -4.3538
-12 | -0.6354 | 0.10727 | -0.0146 | -5.9234
-11.5 | -0.647 | 0.09635 | -0.0196 | -6.7151
-11 | -0.7545 | 0.06123 | -0.0489 | -12.3224
-10.5 | -0.7041 | 0.06384 | -0.0462 | -11.0291
-10 | -0.8206 | 0.04504 | -0.0465 | -18.2194
-9.5 | -0.9538 | 0.01681 | -0.0311 | -56.74
-9 | -0.9094 | 0.01432 | -0.0288 | -63.5056
-8.5 | -0.8681 | 0.01108 | -0.0259 | -78.3484
-8 | -0.8158 | 0.00979 | -0.0244 | -83.3299
-7.5 | -0.7615 | 0.00887 | -0.0232 | -85.8512
-7 | -0.7056 | 0.00824 | -0.0224 | -85.6311
-6.5 | -0.6484 | 0.00778 | -0.0219 | -83.3419
-5.5 | -0.535 | 0.00681 | -0.0211 | -78.5609
-5 | -0.4777 | 0.00643 | -0.0209 | -74.2924
-4.5 | -0.4198 | 0.00613 | -0.0209 | -68.4829
-4 | -0.3617 | 0.00589 | -0.021 | -61.4092
-3.5 | -0.3036 | 0.00562 | -0.0212 | -54.0214
-3 | -0.2452 | 0.00544 | -0.0214 | -45.0735
-2.5 | -0.1867 | 0.00526 | -0.0218 | -35.4943
-2 | -0.1283 | 0.00512 | -0.0221 | -25.0586
-1.5 | -0.07 | 0.00495 | -0.0225 | -14.1414
-1 | -0.0134 | 0.00444 | -0.0228 | -3.018
-0.5 | 0.0426 | 0.00379 | -0.0231 | 11.2401
0 | 0.0977 | 0.00289 | -0.0235 | 33.8062
0.5 | 0.1507 | 0.00354 | -0.0231 | 42.5706
1 | 0.2032 | 0.00442 | -0.0228 | 45.9729
1.5 | 0.2578 | 0.00504 | -0.0227 | 51.1508
2 | 0.3139 | 0.00547 | -0.0227 | 57.3857
2.5 | 0.3718 | 0.00566 | -0.023 | 65.689
3.5 | 0.4878 | 0.00607 | -0.0234 | 80.3624
4 | 0.5453 | 0.00636 | -0.0234 | 85.739
4.5 | 0.6029 | 0.00661 | -0.0235 | 91.2103
5 | 0.6602 | 0.00693 | -0.0233 | 95.267
5.5 | 0.7165 | 0.00738 | -0.0229 | 97.0867
6.5 | 0.8302 | 0.00815 | -0.0221 | 101.865
7 | 0.886 | 0.00869 | -0.0213 | 101.9563
7.5 | 0.9396 | 0.00951 | -0.0201 | 98.8013
8 | 0.9934 | 0.01032 | -0.0188 | 96.2597
8.5 | 1.0475 | 0.01112 | -0.0175 | 94.1996
9.5 | 1.145 | 0.01442 | -0.013 | 79.4036
10 | 1.1845 | 0.01752 | -0.0097 | 67.6084
10.5 | 1.1312 | 0.03398 | 0.002 | 33.2902
11 | 1.0623 | 0.0464 | 0.0135 | 22.8944
11.5 | 0.9644 | 0.05836 | 0.0211 | 16.525
12 | 0.9413 | 0.06564 | 0.0195 | 14.3403
12.5 | 0.8692 | 0.09151 | -0.0007 | 9.4984
13 | 0.8732 | 0.10045 | -0.0064 | 8.6929
13.5 | 0.7449 | 0.14559 | -0.0308 | 5.1164
14 | 0.762 | 0.15174 | -0.0346 | 5.0217
14.5 | 0.7576 | 0.16595 | -0.0416 | 4.5652
15 | 0.7681 | 0.17517 | -0.0465 | 4.3849

## 95. Re 7M Mach 0.50 (1)
BIGFOIL.COM POLAR EXPORT
NACA66-109
NACA66-109 |  |  |  | Cl Max: | 1.088 | at alpha= | 20 | deg
JavaFoil+Calcfoil stall+Eppler ext transition |  |  |  | L/D Max: | 102.918 | at alpha= | 4 | deg
Re: | 7000000 |  |  | Cd Min: | 0.00284 | at alpha= | -0.5 | deg
Mach: | 0.5 |  |  | Cl=0 at alpha= | -0.89706 | deg
|  |  |  | @ Cl=0.1, Cd= | 0.0028537
|  |  |  | @ Cl=0.4, Cd= | 0.041127
|  |  |  | @ Cl=0.6, Cd= | 0.06524
alpha (deg) | Cl | Cd | Cm | Cl/Cd
-20 | -1.013 | 0.15165 | 0.003 | -6.682
-19.5 | -0.986 | 0.14622 | 0.002 | -6.743
-19 | -0.958 | 0.14153 | 0.002 | -6.768
-18.5 | -0.93 | 0.13692 | 0.001 | -6.791
-18 | -0.904 | 0.13309 | 0.001 | -6.795
-17.5 | -0.88 | 0.1347 | 0.001 | -6.532
-17 | -0.853 | 0.12596 | 0 | -6.775
-16.5 | -0.826 | 0.12233 | 0 | -6.752
-16 | -0.801 | 0.1121 | -0.001 | -7.142
-15.5 | -0.773 | 0.12229 | -0.001 | -6.319
-15 | -0.75 | 0.09764 | -0.001 | -7.681
-14.5 | -0.721 | 0.10432 | -0.002 | -6.916
-14 | -0.696 | 0.09609 | -0.002 | -7.239
-13.5 | -0.671 | 0.08734 | -0.003 | -7.685
-13 | -0.649 | 0.0784 | -0.003 | -8.274
-12.5 | -0.631 | 0.06679 | -0.004 | -9.448
-12 | -0.701 | 0.01687 | -0.007 | -41.528
-11.5 | -0.563 | 0.07935 | -0.004 | -7.093
-11 | -0.537 | 0.07101 | -0.004 | -7.564
-10.5 | -0.512 | 0.06449 | -0.005 | -7.939
-10 | -0.577 | 0.01427 | -0.01 | -40.44
-9.5 | -0.56 | 0.01116 | -0.011 | -50.177
-9 | -0.53 | 0.0103 | -0.012 | -51.513
-8.5 | -0.403 | 0.0646 | -0.005 | -6.242
-8 | -0.378 | 0.05128 | -0.006 | -7.364
-7.5 | -0.352 | 0.04608 | -0.007 | -7.637
-7 | -0.4 | 0.00878 | -0.015 | -45.577
-6.5 | -0.298 | 0.0431 | -0.007 | -6.914
-6 | -0.271 | 0.04039 | -0.008 | -6.719
-5.5 | -0.245 | 0.03801 | -0.008 | -6.442
-5 | -0.373 | 0.03461 | -0.009 | -10.772
-4.5 | -0.44 | 0.00594 | -0.019 | -74.087
-4 | -0.395 | 0.00558 | -0.02 | -70.787
-3.5 | -0.34 | 0.00533 | -0.02 | -63.749
-3 | -0.278 | 0.00508 | -0.021 | -54.708
-2.5 | -0.213 | 0.00531 | -0.022 | -40.18
-2 | -0.147 | 0.00511 | -0.023 | -28.868
-1.5 | -0.081 | 0.00492 | -0.024 | -16.427
-1 | -0.014 | 0.00334 | -0.024 | -4.096
-0.5 | 0.054 | 0.00284 | -0.025 | 18.893
0 | 0.121 | 0.00286 | -0.026 | 42.287
0.5 | 0.188 | 0.00286 | -0.027 | 65.722
1 | 0.255 | 0.0035 | -0.028 | 72.857
1.5 | 0.322 | 0.0054 | -0.028 | 59.53
2 | 0.387 | 0.0056 | -0.029 | 69.184
2.5 | 0.452 | 0.00533 | -0.03 | 84.718
3 | 0.514 | 0.00552 | -0.031 | 93.156
3.5 | 0.571 | 0.00578 | -0.032 | 98.69
4 | 0.619 | 0.00601 | -0.032 | 102.918
4.5 | 0.651 | 0.00639 | -0.033 | 101.866
5 | 0.648 | 0.00675 | -0.034 | 96.02
5.5 | 0.341 | 0.03648 | -0.018 | 9.342
6 | 0.365 | 0.0403 | -0.016 | 9.064
6.5 | 0.392 | 0.04325 | -0.017 | 9.06
7 | 0.517 | 0.01007 | -0.037 | 51.348
7.5 | 0.446 | 0.0463 | -0.02 | 9.628
8 | 0.47 | 0.05119 | -0.018 | 9.188
8.5 | 0.496 | 0.05503 | -0.019 | 9.019
9 | 0.643 | 0.01197 | -0.04 | 53.736
9.5 | 0.671 | 0.01307 | -0.04 | 51.362
10 | 0.58 | 0.05897 | -0.024 | 9.843
10.5 | 0.603 | 0.06618 | -0.022 | 9.105
11 | 0.627 | 0.074 | -0.021 | 8.47
11.5 | 0.653 | 0.07862 | -0.022 | 8.303
12 | 0.809 | 0.01852 | -0.043 | 43.699
12.5 | 0.717 | 0.07271 | -0.029 | 9.855
13 | 0.735 | 0.08333 | -0.026 | 8.817
13.5 | 0.757 | 0.09488 | -0.025 | 7.979
14 | 0.783 | 0.10113 | -0.026 | 7.744
14.5 | 0.81 | 0.09507 | -0.027 | 8.523
15 | 0.835 | 0.10288 | -0.027 | 8.118
15.5 | 0.86 | 0.11204 | -0.027 | 7.671
16 | 0.886 | 0.11728 | -0.028 | 7.558
16.5 | 0.914 | 0.12249 | -0.029 | 7.461
17 | 0.936 | 0.12495 | -0.029 | 7.493
17.5 | 0.961 | 0.12934 | -0.029 | 7.432
18 | 0.988 | 0.1345 | -0.03 | 7.347
18.5 | 1.016 | 0.13879 | -0.032 | 7.318
19 | 1.043 | 0.14673 | -0.033 | 7.108
19.5 | 1.063 | 0.14696 | -0.032 | 7.235
20 | 1.088 | 0.15174 | -0.032 | 7.173

## 96. Re 7M Mach 0.50 (2)
BIGFOIL.COM POLAR EXPORT
NACA66-109
NACA66-109 |  |  |  | Cl Max: | 1.0037 | at alpha= | 20 | deg
XFOIL ncrit=9 |  |  |  | L/D Max: | 91.2617 | at alpha= | 4.5 | deg
Re: | 7000000 |  |  | Cd Min: | 0.29113 | at alpha= | 20 | deg
Mach: | 0.5 |  |  | Cl=0 at alpha= | -0.89563 | deg
|  |  |  | @ Cl=0.1, Cd= | 0.0030341
|  |  |  | @ Cl=0.4, Cd= | 0.005822
|  |  |  | @ Cl=0.6, Cd= | 0.0067802
alpha (deg) | Cl | Cd | Cm | Cl/Cd
-20 | -0.8557 | 0.27352 | 0.0673 | -3.1285
-19.5 | -0.8344 | 0.26467 | 0.062 | -3.1526
-19 | -0.8122 | 0.25604 | 0.057 | -3.1722
-18.5 | -0.7905 | 0.24731 | 0.0519 | -3.1964
-18 | -0.7692 | 0.23867 | 0.0469 | -3.2229
-17.5 | -0.7479 | 0.23008 | 0.0419 | -3.2506
-17 | -0.7271 | 0.22142 | 0.0369 | -3.2838
-16.5 | -0.7066 | 0.21281 | 0.0321 | -3.3203
-16 | -0.6863 | 0.20445 | 0.0273 | -3.3568
-15.5 | -0.6694 | 0.19457 | 0.0222 | -3.4404
-15 | -0.6519 | 0.18505 | 0.0174 | -3.5228
-14.5 | -0.6343 | 0.17606 | 0.0127 | -3.6027
-14 | -0.6192 | 0.16668 | 0.0079 | -3.7149
-13.5 | -0.5998 | 0.1597 | 0.0039 | -3.7558
-13 | -0.5846 | 0.15116 | -0.0003 | -3.8674
-12.5 | -0.5718 | 0.14241 | -0.0044 | -4.0152
-12 | -0.5615 | 0.13339 | -0.0085 | -4.2095
-11.5 | -0.5539 | 0.12441 | -0.0123 | -4.4522
-11 | -0.548 | 0.11567 | -0.0158 | -4.7376
-10.5 | -0.5482 | 0.10612 | -0.0193 | -5.1658
-10 | -0.5502 | 0.09672 | -0.023 | -5.6886
-9.5 | -0.5454 | 0.08552 | -0.0315 | -6.3775
-8.5 | -0.5274 | 0.0632 | -0.0543 | -8.3449
-8 | -0.5532 | 0.0533 | -0.0608 | -10.379
-7.5 | -0.6022 | 0.04573 | -0.0565 | -13.1686
-7 | -0.6039 | 0.0398 | -0.0532 | -15.1734
-6.5 | -0.6033 | 0.03246 | -0.0487 | -18.586
-6 | -0.5939 | 0.02436 | -0.0429 | -24.3801
-5.5 | -0.5721 | 0.01601 | -0.0368 | -35.7339
-5 | -0.5352 | 0.00877 | -0.0314 | -61.0262
-4.5 | -0.4752 | 0.00723 | -0.0286 | -65.7261
-4 | -0.4109 | 0.00643 | -0.0268 | -63.9036
-3.5 | -0.3441 | 0.00598 | -0.0259 | -57.5418
-3 | -0.2773 | 0.00567 | -0.0254 | -48.9065
-2.5 | -0.2103 | 0.00542 | -0.0253 | -38.8007
-1.5 | -0.0773 | 0.00508 | -0.0257 | -15.2165
-1 | -0.0129 | 0.00469 | -0.0259 | -2.7505
-0.5 | 0.0489 | 0.00389 | -0.026 | 12.5707
0 | 0.1098 | 0.00287 | -0.0262 | 38.2578
0.5 | 0.1694 | 0.00351 | -0.0257 | 48.2621
1 | 0.2252 | 0.00462 | -0.0247 | 48.7446
1.5 | 0.2847 | 0.00538 | -0.0241 | 52.9182
2 | 0.3496 | 0.00567 | -0.024 | 61.6578
2.5 | 0.4159 | 0.00587 | -0.024 | 70.8518
3 | 0.482 | 0.00614 | -0.0237 | 78.5016
3.5 | 0.5483 | 0.00646 | -0.0231 | 84.8762
4 | 0.6145 | 0.00687 | -0.022 | 89.4469
4.5 | 0.6799 | 0.00745 | -0.0203 | 91.2617
5 | 0.7391 | 0.00873 | -0.017 | 84.6621
5.5 | 0.7857 | 0.01282 | -0.0118 | 61.2871
6 | 0.819 | 0.02055 | -0.0057 | 39.854
7 | 0.8268 | 0.03723 | 0.0089 | 22.2079
7.5 | 0.8088 | 0.04493 | 0.0152 | 18.0013
8 | 0.771 | 0.05102 | 0.0224 | 15.1117
8.5 | 0.7406 | 0.05881 | 0.0222 | 12.5931
9 | 0.7074 | 0.07193 | 0.0128 | 9.8346
10 | 0.6931 | 0.09596 | -0.004 | 7.2228
10.5 | 0.69 | 0.1075 | -0.0107 | 6.4186
11 | 0.6921 | 0.11844 | -0.0169 | 5.8435
11.5 | 0.6953 | 0.12982 | -0.0231 | 5.3559
12 | 0.7057 | 0.13977 | -0.0285 | 5.049
12.5 | 0.7165 | 0.15001 | -0.0341 | 4.7763
13 | 0.7324 | 0.15883 | -0.0393 | 4.6112
13.5 | 0.7468 | 0.16868 | -0.0447 | 4.4273
14 | 0.7615 | 0.17922 | -0.0502 | 4.249
14.5 | 0.7779 | 0.18933 | -0.0557 | 4.1087
15 | 0.7958 | 0.19905 | -0.0611 | 3.998
15.5 | 0.8136 | 0.20892 | -0.0666 | 3.8943
16.5 | 0.8531 | 0.22767 | -0.0773 | 3.7471
17 | 0.8741 | 0.23688 | -0.0827 | 3.6901
17.5 | 0.8959 | 0.24588 | -0.088 | 3.6436
18 | 0.9182 | 0.25485 | -0.0933 | 3.6029
18.5 | 0.9398 | 0.26338 | -0.0987 | 3.5682
19 | 0.9612 | 0.27181 | -0.1042 | 3.5363
19.5 | 0.9823 | 0.28226 | -0.1098 | 3.4801
20 | 1.0037 | 0.29113 | -0.1154 | 3.4476

## 97. Re 8M Mach 0.00 (1)
BIGFOIL.COM POLAR EXPORT
NACA66-109
NACA66-109 |  |  |  | Cl Max: | 0.838 | at alpha= | 8.5 | deg
JavaFoil+Calcfoil stall+Eppler ext transition |  |  |  | L/D Max: | 116.94 | at alpha= | 6.5 | deg
Re: | 8000000 |  |  | Cd Min: | 0.00284 | at alpha= | 0 | deg
Mach: | 0 |  |  | Cl=0 at alpha= | -0.89831 | deg
|  |  |  | @ Cl=0.1, Cd= | 0.0028693
|  |  |  | @ Cl=0.4, Cd= | 0.0054538
|  |  |  | @ Cl=0.6, Cd= | 0.09381
alpha (deg) | Cl | Cd | Cm | Cl/Cd
-13 | -0.464 | 0.08647 | -0.002 | -5.362
-12.5 | -0.488 | 0.08099 | -0.003 | -6.021
-12 | -0.51 | 0.07741 | -0.003 | -6.587
-11.5 | -0.532 | 0.07235 | -0.003 | -7.346
-11 | -0.548 | 0.06816 | -0.004 | -8.046
-10.5 | -0.556 | 0.06414 | -0.004 | -8.675
-10 | -0.562 | 0.05885 | -0.005 | -9.545
-9.5 | -0.562 | 0.05556 | -0.005 | -10.116
-9 | -0.559 | 0.05196 | -0.005 | -10.758
-8.5 | -0.557 | 0.04537 | -0.007 | -12.274
-8 | -0.663 | 0.0067 | -0.011 | -98.99
-7.5 | -0.642 | 0.00688 | -0.012 | -93.235
-7 | -0.614 | 0.00719 | -0.013 | -85.438
-6.5 | -0.581 | 0.00678 | -0.014 | -85.725
-6 | -0.543 | 0.00651 | -0.014 | -83.509
-5.5 | -0.501 | 0.00622 | -0.015 | -80.518
-5 | -0.455 | 0.00602 | -0.016 | -75.508
-4.5 | -0.405 | 0.00574 | -0.016 | -70.605
-4 | -0.353 | 0.00555 | -0.017 | -63.639
-3.5 | -0.299 | 0.00536 | -0.018 | -55.757
-3 | -0.243 | 0.00524 | -0.018 | -46.351
-2.5 | -0.186 | 0.00506 | -0.019 | -36.727
-2 | -0.128 | 0.00491 | -0.02 | -26.102
-1.5 | -0.07 | 0.00476 | -0.021 | -14.71
-1 | -0.012 | 0.00343 | -0.021 | -3.463
-0.5 | 0.047 | 0.00318 | -0.022 | 14.638
0 | 0.105 | 0.00284 | -0.023 | 36.978
0.5 | 0.163 | 0.00332 | -0.023 | 49.19
1 | 0.221 | 0.00359 | -0.024 | 61.596
1.5 | 0.279 | 0.00385 | -0.025 | 72.555
2 | 0.336 | 0.00531 | -0.025 | 63.401
2.5 | 0.393 | 0.00543 | -0.026 | 72.475
3 | 0.449 | 0.00562 | -0.027 | 79.887
3.5 | 0.503 | 0.00581 | -0.027 | 86.567
4 | 0.555 | 0.00598 | -0.028 | 92.893
4.5 | 0.605 | 0.00621 | -0.029 | 97.366
5 | 0.651 | 0.00645 | -0.029 | 100.907
5.5 | 0.693 | 0.0067 | -0.03 | 103.396
6 | 0.731 | 0.00633 | -0.031 | 115.467
6.5 | 0.764 | 0.00653 | -0.031 | 116.94
7 | 0.792 | 0.00681 | -0.032 | 116.284
7.5 | 0.813 | 0.0071 | -0.033 | 114.598
8 | 0.829 | 0.00737 | -0.033 | 112.554
8.5 | 0.838 | 0.00959 | -0.034 | 87.393
9 | 0.681 | 0.05164 | -0.019 | 13.191
9.5 | 0.669 | 0.05579 | -0.019 | 11.986
10 | 0.651 | 0.06031 | -0.018 | 10.801
10.5 | 0.631 | 0.06404 | -0.018 | 9.851
11 | 0.607 | 0.06881 | -0.018 | 8.819
11.5 | 0.58 | 0.07293 | -0.018 | 7.956
12 | 0.551 | 0.07909 | -0.018 | 6.972
12.5 | 0.522 | 0.08441 | -0.018 | 6.188
13 | 0.493 | 0.08766 | -0.018 | 5.625
13.5 | 0.464 | 0.09381 | -0.019 | 4.949

## 98. Re 8M Mach 0.00 (2)
BIGFOIL.COM POLAR EXPORT
NACA66-109
NACA66-109 |  |  |  | Cl Max: | 1.6015 | at alpha= | 17.5 | deg
XFOIL ncrit=9 |  |  |  | L/D Max: | 109.493 | at alpha= | 7.5 | deg
Re: | 8000000 |  |  | Cd Min: | 0.08244 | at alpha= | 19.5 | deg
Mach: | 0 |  |  | Cl=0 at alpha= | -0.87956 | deg
|  |  |  | @ Cl=0.1, Cd= | 0.003227
|  |  |  | @ Cl=0.4, Cd= | 0.0055981
|  |  |  | @ Cl=0.6, Cd= | 0.0064115
alpha (deg) | Cl | Cd | Cm | Cl/Cd
-17 | -1.2686 | 0.04749 | -0.0538 | -26.713
-16 | -1.3401 | 0.03279 | -0.0505 | -40.8692
-15.5 | -1.3653 | 0.02809 | -0.0442 | -48.6045
-15 | -1.394 | 0.02364 | -0.0342 | -58.9679
-14.5 | -1.3724 | 0.02134 | -0.0306 | -64.3112
-14 | -1.3515 | 0.01838 | -0.0268 | -73.531
-13.5 | -1.3186 | 0.01636 | -0.0243 | -80.599
-13 | -1.2767 | 0.0147 | -0.0234 | -86.8503
-12.5 | -1.2279 | 0.01373 | -0.0233 | -89.4319
-12 | -1.1837 | 0.01309 | -0.0219 | -90.4278
-11.5 | -1.1366 | 0.01248 | -0.0211 | -91.0737
-11 | -1.0886 | 0.01181 | -0.0204 | -92.1761
-10.5 | -1.0376 | 0.01149 | -0.0202 | -90.3046
-10 | -0.9873 | 0.01095 | -0.0199 | -90.1644
-9.5 | -0.9361 | 0.01048 | -0.0196 | -89.3225
-9 | -0.8884 | 0.00934 | -0.0188 | -95.1178
-8.5 | -0.8379 | 0.0086 | -0.0183 | -97.4302
-7.5 | -0.7322 | 0.00772 | -0.0182 | -94.8446
-7 | -0.678 | 0.00744 | -0.0184 | -91.129
-6 | -0.5695 | 0.00679 | -0.0187 | -83.8733
-5.5 | -0.5153 | 0.0064 | -0.0188 | -80.5156
-5 | -0.4604 | 0.00608 | -0.019 | -75.7237
-4.5 | -0.4048 | 0.00588 | -0.0193 | -68.8435
-4 | -0.3491 | 0.00565 | -0.0196 | -61.7876
-3.5 | -0.2933 | 0.00543 | -0.02 | -54.0147
-3 | -0.2371 | 0.00525 | -0.0204 | -45.1619
-2.5 | -0.1809 | 0.00512 | -0.0208 | -35.332
-2 | -0.1246 | 0.00499 | -0.0212 | -24.9699
-1.5 | -0.0683 | 0.00483 | -0.0217 | -14.1408
-1 | -0.0132 | 0.00437 | -0.022 | -3.0206
-0.5 | 0.0416 | 0.00383 | -0.0224 | 10.8616
0 | 0.0953 | 0.00317 | -0.0228 | 30.0631
1 | 0.1968 | 0.0044 | -0.0223 | 44.7273
1.5 | 0.2503 | 0.00494 | -0.0223 | 50.668
2 | 0.3049 | 0.00533 | -0.0224 | 57.2045
2.5 | 0.3607 | 0.0055 | -0.0228 | 65.5818
3 | 0.4168 | 0.00564 | -0.0231 | 73.9007
3.5 | 0.4723 | 0.00586 | -0.0234 | 80.5973
4 | 0.5277 | 0.00609 | -0.0237 | 86.6502
5 | 0.6379 | 0.00658 | -0.0242 | 96.9453
5.5 | 0.6921 | 0.00692 | -0.0242 | 100.0145
6 | 0.7457 | 0.00731 | -0.0242 | 102.0109
6.5 | 0.8002 | 0.00754 | -0.0244 | 106.1273
7 | 0.854 | 0.00786 | -0.0245 | 108.6514
7.5 | 0.9066 | 0.00828 | -0.0243 | 109.4928
8 | 0.9575 | 0.00894 | -0.0239 | 107.1029
9.5 | 1.1126 | 0.01024 | -0.0232 | 108.6523
10 | 1.1628 | 0.01078 | -0.0228 | 107.8664
10.5 | 1.2112 | 0.01148 | -0.0221 | 105.5052
11 | 1.257 | 0.01243 | -0.021 | 101.1263
11.5 | 1.2992 | 0.01374 | -0.0192 | 94.556
12 | 1.3382 | 0.015 | -0.0169 | 89.2133
12.5 | 1.3734 | 0.01706 | -0.0144 | 80.5041
13 | 1.4184 | 0.01774 | -0.0135 | 79.9549
13.5 | 1.454 | 0.01941 | -0.0112 | 74.9098
14 | 1.4946 | 0.02021 | -0.0098 | 73.9535
14.5 | 1.5249 | 0.02186 | -0.0069 | 69.7575
15 | 1.5395 | 0.02384 | -0.0015 | 64.5763
15.5 | 1.5561 | 0.02522 | 0.0034 | 61.701
16 | 1.5727 | 0.02683 | 0.0075 | 58.6172
16.5 | 1.5726 | 0.02989 | 0.0125 | 52.6129
17 | 1.5871 | 0.03202 | 0.0154 | 49.5659
17.5 | 1.6015 | 0.03434 | 0.0177 | 46.6366
18 | 1.5669 | 0.04153 | 0.021 | 37.7294
18.5 | 1.5466 | 0.04838 | 0.0214 | 31.9678
19 | 1.5036 | 0.05966 | 0.0179 | 25.2028
19.5 | 1.421 | 0.08244 | 0.0035 | 17.2368

## 99. Re 8M Mach 0.10 (1)
BIGFOIL.COM POLAR EXPORT
NACA66-109
NACA66-109 |  |  |  | Cl Max: | 0.824 | at alpha= | 8 | deg
JavaFoil+Calcfoil stall+Eppler ext transition |  |  |  | L/D Max: | 116.043 | at alpha= | 6.5 | deg
Re: | 8000000 |  |  | Cd Min: | 0.00284 | at alpha= | 0 | deg
Mach: | 0.1 |  |  | Cl=0 at alpha= | -0.89831 | deg
|  |  |  | @ Cl=0.1, Cd= | 0.0028702
|  |  |  | @ Cl=0.4, Cd= | 0.0054916
|  |  |  | @ Cl=0.6, Cd= | 0.08945
alpha (deg) | Cl | Cd | Cm | Cl/Cd
-12.5 | -0.456 | 0.08166 | -0.003 | -5.59
-12 | -0.483 | 0.07747 | -0.003 | -6.235
-11.5 | -0.508 | 0.07295 | -0.003 | -6.958
-11 | -0.528 | 0.06827 | -0.004 | -7.74
-10.5 | -0.54 | 0.06404 | -0.004 | -8.43
-10 | -0.548 | 0.05943 | -0.004 | -9.218
-9.5 | -0.551 | 0.05605 | -0.005 | -9.83
-9 | -0.551 | 0.05246 | -0.005 | -10.495
-8.5 | -0.547 | 0.04823 | -0.006 | -11.332
-8 | -0.536 | 0.04556 | -0.006 | -11.758
-7.5 | -0.639 | 0.00694 | -0.012 | -92.085
-7 | -0.613 | 0.00669 | -0.013 | -91.703
-6.5 | -0.582 | 0.00678 | -0.014 | -85.834
-6 | -0.544 | 0.00659 | -0.014 | -82.61
-5.5 | -0.502 | 0.00628 | -0.015 | -79.958
-5 | -0.456 | 0.00599 | -0.016 | -76.222
-4.5 | -0.407 | 0.00577 | -0.016 | -70.452
-4 | -0.355 | 0.00559 | -0.017 | -63.378
-3.5 | -0.3 | 0.00539 | -0.018 | -55.695
-3 | -0.244 | 0.00522 | -0.019 | -46.769
-2.5 | -0.187 | 0.00505 | -0.019 | -36.961
-2 | -0.129 | 0.00493 | -0.02 | -26.09
-1.5 | -0.07 | 0.00481 | -0.021 | -14.648
-1 | -0.012 | 0.00341 | -0.021 | -3.5
-0.5 | 0.047 | 0.00319 | -0.022 | 14.662
0 | 0.105 | 0.00284 | -0.023 | 37.09
0.5 | 0.164 | 0.00335 | -0.023 | 49.001
1 | 0.222 | 0.0036 | -0.024 | 61.767
1.5 | 0.28 | 0.00389 | -0.025 | 72.025
2 | 0.338 | 0.00529 | -0.026 | 63.926
2.5 | 0.395 | 0.00548 | -0.026 | 72.103
3 | 0.451 | 0.00561 | -0.027 | 80.527
3.5 | 0.506 | 0.00582 | -0.028 | 86.882
4 | 0.558 | 0.00602 | -0.028 | 92.595
4.5 | 0.607 | 0.0062 | -0.029 | 97.972
5 | 0.653 | 0.00644 | -0.03 | 101.351
5.5 | 0.695 | 0.00672 | -0.03 | 103.388
6 | 0.732 | 0.00633 | -0.031 | 115.733
6.5 | 0.764 | 0.00659 | -0.032 | 116.043
7 | 0.79 | 0.00686 | -0.032 | 115.23
7.5 | 0.81 | 0.00717 | -0.033 | 113.072
8 | 0.824 | 0.00741 | -0.034 | 111.177
8.5 | 0.679 | 0.0473 | -0.02 | 14.35
9 | 0.67 | 0.05251 | -0.019 | 12.765
9.5 | 0.655 | 0.05645 | -0.018 | 11.601
10 | 0.634 | 0.06078 | -0.018 | 10.434
10.5 | 0.609 | 0.06477 | -0.018 | 9.41
11 | 0.581 | 0.0691 | -0.018 | 8.413
11.5 | 0.55 | 0.07462 | -0.018 | 7.372
12 | 0.518 | 0.07938 | -0.018 | 6.523
12.5 | 0.485 | 0.0857 | -0.018 | 5.66
13 | 0.453 | 0.08945 | -0.019 | 5.059

## 100. Re 8M Mach 0.10 (2)
BIGFOIL.COM POLAR EXPORT
NACA66-109
NACA66-109 |  |  |  | Cl Max: | 1.5261 | at alpha= | 16 | deg
XFOIL ncrit=9 |  |  |  | L/D Max: | 108.607 | at alpha= | 7.5 | deg
Re: | 8000000 |  |  | Cd Min: | 0.24506 | at alpha= | 20 | deg
Mach: | 0.1 |  |  | Cl=0 at alpha= | -0.8599 | deg
|  |  |  | @ Cl=0.1, Cd= | 0.0026674
|  |  |  | @ Cl=0.4, Cd= | 0.0056028
|  |  |  | @ Cl=0.6, Cd= | 0.0064149
alpha (deg) | Cl | Cd | Cm | Cl/Cd
-16.5 | -1.0586 | 0.05778 | -0.0389 | -18.3212
-16 | -1.1058 | 0.04079 | -0.049 | -27.1096
-15.5 | -1.1662 | 0.02783 | -0.0525 | -41.9044
-15 | -1.2371 | 0.01836 | -0.0489 | -67.3802
-14.5 | -1.2619 | 0.0147 | -0.0429 | -85.8435
-14 | -1.2903 | 0.01066 | -0.0337 | -121.0413
-13.5 | -1.2762 | 0.00777 | -0.0294 | -164.2471
-13 | -1.2492 | 0.00562 | -0.0264 | -222.2776
-12.5 | -1.2169 | 0.00441 | -0.0235 | -275.941
-12 | -1.1751 | 0.0037 | -0.0219 | -317.5946
-11.5 | -1.1292 | 0.00326 | -0.0209 | -346.3804
-11 | -1.0819 | 0.00287 | -0.0201 | -376.9686
-10.5 | -1.0328 | 0.0026 | -0.0196 | -397.2308
-10 | -0.9825 | 0.00239 | -0.0192 | -411.0879
-9.5 | -0.931 | 0.00222 | -0.019 | -419.3694
-9 | -0.8837 | 0.00179 | -0.0182 | -493.6872
-8 | -0.7836 | 0.00131 | -0.0174 | -598.1679
-7.5 | -0.7309 | 0.0012 | -0.0173 | -609.0833
-7 | -0.677 | 0.00114 | -0.0175 | -593.8596
-6.5 | -0.6228 | 0.00109 | -0.0177 | -571.3761
-6 | -0.5688 | 0.00102 | -0.0178 | -557.6471
-5.5 | -0.5152 | 0.00094 | -0.0178 | -548.0851
-5 | -0.4606 | 0.00088 | -0.018 | -523.4091
-4.5 | -0.4054 | 0.00085 | -0.0184 | -476.9412
-4 | -0.3499 | 0.00081 | -0.0187 | -431.9753
-3.5 | -0.2944 | 0.00078 | -0.0191 | -377.4359
-3 | -0.2384 | 0.00075 | -0.0195 | -317.8667
-2.5 | -0.1824 | 0.00073 | -0.0199 | -249.863
-2 | -0.1262 | 0.00071 | -0.0204 | -177.7465
-1.5 | -0.0701 | 0.00069 | -0.0208 | -101.5942
-1 | -0.0149 | 0.00062 | -0.0213 | -24.0323
1 | 0.1978 | 0.00441 | -0.0223 | 44.8526
1.5 | 0.2515 | 0.00495 | -0.0224 | 50.8081
2 | 0.3064 | 0.00534 | -0.0225 | 57.3783
2.5 | 0.3626 | 0.00551 | -0.0228 | 65.8076
3 | 0.419 | 0.00565 | -0.0232 | 74.1593
3.5 | 0.4749 | 0.00587 | -0.0235 | 80.9029
4 | 0.5306 | 0.00611 | -0.0237 | 86.8412
4.5 | 0.5862 | 0.00635 | -0.0239 | 92.315
5 | 0.6415 | 0.00661 | -0.0241 | 97.0499
5.5 | 0.6961 | 0.00696 | -0.0241 | 100.0144
6 | 0.7503 | 0.00734 | -0.024 | 102.2207
6.5 | 0.8053 | 0.00758 | -0.0242 | 106.2401
7 | 0.8594 | 0.00793 | -0.0241 | 108.3733
7.5 | 0.9123 | 0.0084 | -0.0239 | 108.6071
8 | 0.9631 | 0.00915 | -0.0232 | 105.2568
8.5 | 1.0158 | 0.00959 | -0.0229 | 105.9228
9 | 1.0687 | 0.00994 | -0.0227 | 107.5151
9.5 | 1.1204 | 0.01043 | -0.0223 | 107.4209
10 | 1.1706 | 0.01109 | -0.0216 | 105.5546
10.5 | 1.2184 | 0.01199 | -0.0205 | 101.618
11 | 1.2641 | 0.01309 | -0.019 | 96.5699
11.5 | 1.3043 | 0.01479 | -0.0167 | 88.188
12 | 1.3378 | 0.01677 | -0.0133 | 79.7734
12.5 | 1.3764 | 0.01855 | -0.0112 | 74.1995
13 | 1.4214 | 0.01927 | -0.01 | 73.7623
13.5 | 1.4523 | 0.02145 | -0.0069 | 67.7063
14 | 1.4918 | 0.0223 | -0.0049 | 66.8969
14.5 | 1.5108 | 0.02442 | -0.0001 | 61.8673
15 | 1.5057 | 0.02736 | 0.0077 | 55.0329
15.5 | 1.5174 | 0.02942 | 0.0123 | 51.5772
16 | 1.5261 | 0.03193 | 0.0163 | 47.7952
16.5 | 1.5028 | 0.03747 | 0.0211 | 40.1068
17 | 1.506 | 0.04122 | 0.023 | 36.5357
17.5 | 1.5063 | 0.04568 | 0.0238 | 32.975
18 | 1.3796 | 0.0688 | 0.0146 | 20.0523
20 | 0.743 | 0.24506 | -0.0982 | 3.0319

## 101. Re 8M Mach 0.25 (1)
BIGFOIL.COM POLAR EXPORT
NACA66-109
NACA66-109 |  |  |  | Cl Max: | 0.78 | at alpha= | 7.5 | deg
JavaFoil+Calcfoil stall+Eppler ext transition |  |  |  | L/D Max: | 113.689 | at alpha= | 6 | deg
Re: | 8000000 |  |  | Cd Min: | 0.00282 | at alpha= | 0 | deg
Mach: | 0.25 |  |  | Cl=0 at alpha= | -0.9 | deg
|  |  |  | @ Cl=0.1, Cd= | 0.08527
|  |  |  | @ Cl=0.4, Cd= | 0.08527
|  |  |  | @ Cl=0.6, Cd= | 0.08527
alpha (deg) | Cl | Cd | Cm | Cl/Cd
-12 | -0.22 | 0.07878 | -0.003 | -2.791
-11.5 | -0.29 | 0.07362 | -0.003 | -3.94
-11 | -0.35 | 0.06944 | -0.004 | -5.036
-10.5 | -0.392 | 0.06552 | -0.004 | -5.99
-10 | -0.429 | 0.06139 | -0.004 | -6.991
-9.5 | -0.459 | 0.05761 | -0.005 | -7.965
-9 | -0.481 | 0.05447 | -0.005 | -8.826
-8.5 | -0.495 | 0.05061 | -0.006 | -9.777
-8 | -0.5 | 0.04801 | -0.006 | -10.414
-7.5 | -0.498 | 0.04413 | -0.007 | -11.296
-7 | -0.601 | 0.0067 | -0.013 | -89.78
-6.5 | -0.578 | 0.00636 | -0.014 | -90.849
-6 | -0.547 | 0.0067 | -0.015 | -81.595
-5.5 | -0.509 | 0.00643 | -0.015 | -79.133
-5 | -0.464 | 0.0061 | -0.016 | -76.086
-4.5 | -0.416 | 0.00581 | -0.017 | -71.56
-4 | -0.363 | 0.00562 | -0.018 | -64.554
-3.5 | -0.308 | 0.00541 | -0.018 | -56.847
-3 | -0.25 | 0.00523 | -0.019 | -47.905
-2.5 | -0.192 | 0.00512 | -0.02 | -37.429
-2 | -0.132 | 0.00494 | -0.02 | -26.743
-1.5 | -0.072 | 0.00482 | -0.021 | -15.028
-1 | -0.012 | 0.00342 | -0.022 | -3.582
-0.5 | 0.048 | 0.00318 | -0.023 | 15.09
0 | 0.108 | 0.00282 | -0.023 | 38.436
0.5 | 0.168 | 0.00335 | -0.024 | 50.272
1 | 0.228 | 0.0036 | -0.025 | 63.498
1.5 | 0.288 | 0.00392 | -0.025 | 73.492
2 | 0.347 | 0.00533 | -0.026 | 65.147
2.5 | 0.406 | 0.00551 | -0.027 | 73.668
3 | 0.463 | 0.00565 | -0.028 | 82.028
3.5 | 0.518 | 0.00587 | -0.028 | 88.271
4 | 0.571 | 0.00611 | -0.029 | 93.495
4.5 | 0.62 | 0.0063 | -0.03 | 98.422
5 | 0.664 | 0.00656 | -0.03 | 101.248
5.5 | 0.703 | 0.00624 | -0.031 | 112.631
6 | 0.735 | 0.00647 | -0.032 | 113.689
6.5 | 0.759 | 0.00677 | -0.032 | 112.204
7 | 0.774 | 0.00704 | -0.033 | 110.033
7.5 | 0.78 | 0.00732 | -0.034 | 106.495
8 | 0.629 | 0.04694 | -0.019 | 13.393
8.5 | 0.614 | 0.05124 | -0.018 | 11.981
9 | 0.585 | 0.05519 | -0.018 | 10.6
9.5 | 0.539 | 0.05917 | -0.017 | 9.102
10 | 0.483 | 0.06316 | -0.017 | 7.641
10.5 | 0.419 | 0.06833 | -0.017 | 6.127
11 | 0.348 | 0.07323 | -0.018 | 4.753
11.5 | 0.271 | 0.07771 | -0.018 | 3.481
12 | 0.178 | 0.08151 | -0.019 | 2.186
12.5 | 0.075 | 0.08527 | -0.02 | 0.88

## 102. Re 8M Mach 0.25 (2)
BIGFOIL.COM POLAR EXPORT
NACA66-109
NACA66-109 |  |  |  | Cl Max: | 1.1996 | at alpha= | 10.5 | deg
XFOIL ncrit=9 |  |  |  | L/D Max: | 105.409 | at alpha= | 7 | deg
Re: | 8000000 |  |  | Cd Min: | 0.18243 | at alpha= | 15.5 | deg
Mach: | 0.25 |  |  | Cl=0 at alpha= | -0.88298 | deg
|  |  |  | @ Cl=0.1, Cd= | 0.0031164
|  |  |  | @ Cl=0.4, Cd= | 0.0056266
|  |  |  | @ Cl=0.6, Cd= | 0.0064752
alpha (deg) | Cl | Cd | Cm | Cl/Cd
-14 | -0.6127 | 0.15172 | 0.0031 | -4.0384
-13.5 | -0.5995 | 0.14534 | 0 | -4.1248
-12.5 | -0.6444 | 0.11389 | -0.0116 | -5.6581
-12 | -0.6486 | 0.10496 | -0.015 | -6.1795
-11.5 | -0.667 | 0.09247 | -0.0212 | -7.2132
-11 | -0.8316 | 0.05215 | -0.0517 | -15.9463
-10.5 | -0.822 | 0.04861 | -0.051 | -16.9101
-9 | -0.9183 | 0.01288 | -0.0277 | -71.2966
-8.5 | -0.8688 | 0.01108 | -0.0258 | -78.4116
-8 | -0.8193 | 0.00935 | -0.0238 | -87.6257
-7.5 | -0.7647 | 0.00847 | -0.0227 | -90.2834
-7 | -0.7082 | 0.0079 | -0.022 | -89.6456
-6 | -0.5923 | 0.00723 | -0.0214 | -81.9225
-5.5 | -0.5362 | 0.00666 | -0.0209 | -80.5105
-5 | -0.4787 | 0.00626 | -0.0207 | -76.4696
-4.5 | -0.4208 | 0.00598 | -0.0207 | -70.3679
-4 | -0.3623 | 0.00577 | -0.0209 | -62.7903
-3 | -0.2457 | 0.00532 | -0.0214 | -46.1842
-2.5 | -0.1873 | 0.00515 | -0.0217 | -36.3689
-2 | -0.1288 | 0.00502 | -0.0221 | -25.6574
-1.5 | -0.0704 | 0.00487 | -0.0225 | -14.4559
-1 | -0.0132 | 0.00443 | -0.0228 | -2.9797
-0.5 | 0.0432 | 0.00384 | -0.0232 | 11.25
0 | 0.0985 | 0.0031 | -0.0235 | 31.7742
0.5 | 0.1496 | 0.00366 | -0.023 | 40.8743
1 | 0.2029 | 0.00445 | -0.0228 | 45.5955
1.5 | 0.2581 | 0.00502 | -0.0228 | 51.4143
2 | 0.3148 | 0.00537 | -0.0229 | 58.622
3 | 0.431 | 0.00572 | -0.0234 | 75.3497
3.5 | 0.489 | 0.00593 | -0.0236 | 82.4621
4 | 0.5465 | 0.00622 | -0.0237 | 87.8617
5 | 0.6618 | 0.00677 | -0.0236 | 97.7548
5.5 | 0.718 | 0.00724 | -0.0232 | 99.1713
6 | 0.7756 | 0.00753 | -0.0229 | 103.0013
6.5 | 0.8327 | 0.0079 | -0.0226 | 105.4051
7 | 0.8886 | 0.00843 | -0.0218 | 105.4093
7.5 | 0.9418 | 0.00932 | -0.0205 | 101.0515
8.5 | 1.0525 | 0.01058 | -0.0183 | 99.4802
9 | 1.105 | 0.01163 | -0.0166 | 95.0129
9.5 | 1.1539 | 0.01325 | -0.0143 | 87.0868
10 | 1.1977 | 0.01567 | -0.0113 | 76.4327
10.5 | 1.1996 | 0.02438 | -0.0044 | 49.2043
11.5 | 1.0225 | 0.05245 | 0.0205 | 19.4948
12 | 0.9907 | 0.05936 | 0.0219 | 16.6897
12.5 | 0.9331 | 0.07307 | 0.0151 | 12.7699
13 | 0.9218 | 0.08803 | 0.0024 | 10.4714
13.5 | 0.8434 | 0.11759 | -0.0168 | 7.1724
14 | 0.8016 | 0.13931 | -0.0289 | 5.7541
14.5 | 0.7597 | 0.16524 | -0.0414 | 4.5976
15 | 0.77 | 0.17451 | -0.0464 | 4.4124
15.5 | 0.7841 | 0.18243 | -0.0509 | 4.2981

## 103. Re 8M Mach 0.50 (1)
BIGFOIL.COM POLAR EXPORT
NACA66-109
NACA66-109 |  |  |  | Cl Max: | 1.089 | at alpha= | 20 | deg
JavaFoil+Calcfoil stall+Eppler ext transition |  |  |  | L/D Max: | 104.958 | at alpha= | 4 | deg
Re: | 8000000 |  |  | Cd Min: | 0.00281 | at alpha= | 0 | deg
Mach: | 0.5 |  |  | Cl=0 at alpha= | -0.89706 | deg
|  |  |  | @ Cl=0.1, Cd= | 0.0029228
|  |  |  | @ Cl=0.4, Cd= | 0.040823
|  |  |  | @ Cl=0.6, Cd= | 0.063494
alpha (deg) | Cl | Cd | Cm | Cl/Cd
-20 | -1.014 | 0.1499 | 0.003 | -6.765
-19.5 | -0.987 | 0.14368 | 0.002 | -6.871
-19 | -0.959 | 0.13833 | 0.002 | -6.929
-18.5 | -0.93 | 0.13579 | 0.001 | -6.849
-18 | -0.904 | 0.13208 | 0.001 | -6.848
-17.5 | -0.88 | 0.13271 | 0.001 | -6.632
-17 | -0.854 | 0.12447 | 0 | -6.862
-16.5 | -0.827 | 0.12108 | 0 | -6.827
-16 | -0.801 | 0.11019 | -0.001 | -7.272
-15.5 | -0.773 | 0.12092 | -0.001 | -6.392
-15 | -0.753 | 0.09516 | -0.001 | -7.912
-14.5 | -0.722 | 0.10317 | -0.002 | -6.995
-14 | -0.696 | 0.09589 | -0.002 | -7.259
-13.5 | -0.672 | 0.0858 | -0.003 | -7.837
-13 | -0.653 | 0.07471 | -0.003 | -8.738
-12.5 | -0.684 | 0.0339 | -0.005 | -20.174
-12 | -0.708 | 0.01513 | -0.007 | -46.774
-11.5 | -0.563 | 0.07837 | -0.004 | -7.183
-11 | -0.538 | 0.06988 | -0.004 | -7.694
-10.5 | -0.513 | 0.06297 | -0.005 | -8.147
-10 | -0.587 | 0.01228 | -0.01 | -47.848
-9.5 | -0.561 | 0.01085 | -0.011 | -51.704
-9 | -0.531 | 0.01005 | -0.012 | -52.803
-8.5 | -0.403 | 0.06341 | -0.005 | -6.36
-8 | -0.378 | 0.0508 | -0.006 | -7.437
-7.5 | -0.352 | 0.04576 | -0.007 | -7.697
-7 | -0.402 | 0.00864 | -0.015 | -46.505
-6.5 | -0.298 | 0.04273 | -0.007 | -6.978
-6 | -0.271 | 0.04018 | -0.008 | -6.755
-5.5 | -0.245 | 0.03783 | -0.008 | -6.475
-5 | -0.461 | 0.00602 | -0.018 | -76.475
-4.5 | -0.44 | 0.00586 | -0.019 | -75.067
-4 | -0.395 | 0.00547 | -0.02 | -72.244
-3.5 | -0.34 | 0.00522 | -0.02 | -65.066
-3 | -0.278 | 0.00503 | -0.021 | -55.296
-2.5 | -0.213 | 0.00526 | -0.022 | -40.583
-2 | -0.147 | 0.00506 | -0.023 | -29.165
-1.5 | -0.081 | 0.00484 | -0.024 | -16.708
-1 | -0.014 | 0.00345 | -0.024 | -3.968
-0.5 | 0.054 | 0.00317 | -0.025 | 16.94
0 | 0.121 | 0.00281 | -0.026 | 43.178
0.5 | 0.188 | 0.00336 | -0.027 | 56.105
1 | 0.255 | 0.00367 | -0.028 | 69.606
1.5 | 0.322 | 0.00537 | -0.028 | 59.942
2 | 0.387 | 0.00546 | -0.029 | 70.94
2.5 | 0.452 | 0.00573 | -0.03 | 78.8
3 | 0.514 | 0.00541 | -0.031 | 95.09
3.5 | 0.571 | 0.00566 | -0.032 | 100.783
4 | 0.619 | 0.0059 | -0.032 | 104.958
4.5 | 0.651 | 0.00627 | -0.033 | 103.936
5 | 0.648 | 0.00663 | -0.034 | 97.758
5.5 | 0.42 | 0.00685 | -0.035 | 61.357
6 | 0.365 | 0.04021 | -0.017 | 9.09
6.5 | 0.392 | 0.04294 | -0.017 | 9.129
7 | 0.517 | 0.00986 | -0.037 | 52.448
7.5 | 0.447 | 0.04556 | -0.02 | 9.804
8 | 0.471 | 0.051 | -0.019 | 9.227
8.5 | 0.497 | 0.05514 | -0.019 | 9.006
9 | 0.644 | 0.01168 | -0.04 | 55.114
9.5 | 0.673 | 0.01269 | -0.04 | 53.019
10 | 0.587 | 0.0545 | -0.027 | 10.773
10.5 | 0.603 | 0.06557 | -0.023 | 9.196
11 | 0.627 | 0.07316 | -0.022 | 8.569
11.5 | 0.653 | 0.07813 | -0.022 | 8.36
12 | 0.817 | 0.01694 | -0.043 | 48.221
12.5 | 0.734 | 0.06125 | -0.033 | 11.982
13 | 0.737 | 0.08137 | -0.027 | 9.059
13.5 | 0.757 | 0.09335 | -0.025 | 8.114
14 | 0.783 | 0.10034 | -0.026 | 7.807
14.5 | 0.815 | 0.09139 | -0.029 | 8.918
15 | 0.837 | 0.10104 | -0.028 | 8.283
15.5 | 0.86 | 0.11107 | -0.027 | 7.745
16 | 0.887 | 0.1159 | -0.029 | 7.657
16.5 | 0.915 | 0.11992 | -0.03 | 7.628
17 | 0.936 | 0.12185 | -0.029 | 7.684
17.5 | 0.961 | 0.12616 | -0.029 | 7.621
18 | 0.989 | 0.13389 | -0.031 | 7.388
18.5 | 1.018 | 0.13662 | -0.032 | 7.449
19 | 1.043 | 0.14365 | -0.033 | 7.264
19.5 | 1.064 | 0.14337 | -0.032 | 7.419
20 | 1.089 | 0.14918 | -0.032 | 7.299

## 104. Re 8M Mach 0.50 (2)
BIGFOIL.COM POLAR EXPORT
NACA66-109
NACA66-109 |  |  |  | Cl Max: | 1.0038 | at alpha= | 20 | deg
XFOIL ncrit=9 |  |  |  | L/D Max: | 94.875 | at alpha= | 4.5 | deg
Re: | 8000000 |  |  | Cd Min: | 0.29127 | at alpha= | 20 | deg
Mach: | 0.5 |  |  | Cl=0 at alpha= | -0.8961 | deg
|  |  |  | @ Cl=0.1, Cd= | 0.0030386
|  |  |  | @ Cl=0.4, Cd= | 0.0056831
|  |  |  | @ Cl=0.6, Cd= | 0.0065895
alpha (deg) | Cl | Cd | Cm | Cl/Cd
-20 | -0.8556 | 0.27157 | 0.0671 | -3.1506
-19.5 | -0.8343 | 0.26382 | 0.0619 | -3.1624
-19 | -0.8126 | 0.25616 | 0.0567 | -3.1722
-18.5 | -0.7902 | 0.24734 | 0.0518 | -3.1948
-18 | -0.7689 | 0.23869 | 0.0467 | -3.2213
-17.5 | -0.7475 | 0.23013 | 0.0417 | -3.2482
-17 | -0.7268 | 0.22145 | 0.0368 | -3.282
-16.5 | -0.7063 | 0.21282 | 0.0319 | -3.3188
-16 | -0.6873 | 0.20398 | 0.027 | -3.3694
-15.5 | -0.6691 | 0.1946 | 0.022 | -3.4383
-15 | -0.6515 | 0.18506 | 0.0172 | -3.5205
-14.5 | -0.6347 | 0.17564 | 0.0124 | -3.6136
-14 | -0.6181 | 0.16683 | 0.0079 | -3.705
-13.5 | -0.6002 | 0.15924 | 0.0037 | -3.7692
-13 | -0.5848 | 0.1509 | -0.0005 | -3.8754
-12.5 | -0.572 | 0.14219 | -0.0046 | -4.0228
-12 | -0.5621 | 0.1332 | -0.0085 | -4.22
-11.5 | -0.5551 | 0.12425 | -0.0122 | -4.4676
-11 | -0.55 | 0.1156 | -0.0155 | -4.7578
-10.5 | -0.5514 | 0.10602 | -0.0189 | -5.2009
-10 | -0.5577 | 0.09668 | -0.0216 | -5.7685
-9.5 | -0.5314 | 0.08454 | -0.0355 | -6.2858
-9 | -0.5261 | 0.07197 | -0.0479 | -7.31
-8.5 | -0.5364 | 0.06154 | -0.0561 | -8.7163
-8 | -0.5626 | 0.05231 | -0.061 | -10.7551
-7.5 | -0.6017 | 0.04582 | -0.0565 | -13.1318
-7 | -0.611 | 0.03893 | -0.0529 | -15.6948
-6.5 | -0.6081 | 0.03176 | -0.0483 | -19.1467
-6 | -0.5976 | 0.02377 | -0.0425 | -25.1409
-5.5 | -0.5759 | 0.01535 | -0.0363 | -37.5179
-5 | -0.5394 | 0.00823 | -0.0309 | -65.5407
-4.5 | -0.478 | 0.00692 | -0.0281 | -69.0751
-4 | -0.4124 | 0.00622 | -0.0265 | -66.3023
-3.5 | -0.3449 | 0.00587 | -0.0258 | -58.7564
-3 | -0.2781 | 0.00553 | -0.0253 | -50.2893
-2.5 | -0.2109 | 0.0053 | -0.0252 | -39.7925
-2 | -0.1442 | 0.00513 | -0.0254 | -28.1092
-1.5 | -0.0779 | 0.00498 | -0.0256 | -15.6426
-1 | -0.0128 | 0.00465 | -0.0259 | -2.7527
0 | 0.1104 | 0.00289 | -0.0263 | 38.2007
0.5 | 0.1675 | 0.00368 | -0.0255 | 45.5163
1 | 0.2249 | 0.00463 | -0.0247 | 48.5745
1.5 | 0.2855 | 0.00532 | -0.0242 | 53.6654
2 | 0.3509 | 0.00555 | -0.0242 | 63.2252
2.5 | 0.4173 | 0.00573 | -0.0243 | 72.8272
3 | 0.4837 | 0.006 | -0.024 | 80.6167
3.5 | 0.55 | 0.00632 | -0.0234 | 87.0253
4 | 0.6168 | 0.00668 | -0.0225 | 92.3353
4.5 | 0.6831 | 0.0072 | -0.0209 | 94.875
5 | 0.7435 | 0.00836 | -0.0177 | 88.9354
5.5 | 0.7902 | 0.01215 | -0.0124 | 65.037
6 | 0.825 | 0.01969 | -0.0065 | 41.8994
6.5 | 0.8351 | 0.02846 | 0.0012 | 29.3429
7 | 0.8311 | 0.0368 | 0.0085 | 22.5842
7.5 | 0.8125 | 0.04464 | 0.015 | 18.2012
8 | 0.7743 | 0.05076 | 0.0223 | 15.2541
8.5 | 0.7438 | 0.05846 | 0.0224 | 12.7232
9 | 0.7109 | 0.07135 | 0.0133 | 9.9636
9.5 | 0.6976 | 0.08415 | 0.0039 | 8.29
11 | 0.6941 | 0.11794 | -0.0167 | 5.8852
11.5 | 0.6968 | 0.12946 | -0.0229 | 5.3824
12 | 0.7078 | 0.13918 | -0.0284 | 5.0855
12.5 | 0.7184 | 0.14945 | -0.034 | 4.807
13 | 0.7342 | 0.15837 | -0.0392 | 4.636
13.5 | 0.7485 | 0.16824 | -0.0446 | 4.449
14 | 0.7621 | 0.17925 | -0.0504 | 4.2516
14.5 | 0.7785 | 0.18944 | -0.0559 | 4.1095
15 | 0.7964 | 0.19919 | -0.0613 | 3.9982
15.5 | 0.8152 | 0.20874 | -0.0667 | 3.9053
16 | 0.8347 | 0.21825 | -0.072 | 3.8245
16.5 | 0.8539 | 0.2278 | -0.0775 | 3.7485
17 | 0.8748 | 0.23705 | -0.0829 | 3.6904
17.5 | 0.8971 | 0.24615 | -0.0881 | 3.6445
18 | 0.919 | 0.25464 | -0.0935 | 3.609
18.5 | 0.9406 | 0.26296 | -0.0989 | 3.577
19 | 0.9617 | 0.27224 | -0.1044 | 3.5325
19.5 | 0.9828 | 0.28183 | -0.11 | 3.4872
20 | 1.0038 | 0.29127 | -0.1157 | 3.4463

## 105. Re 10M Mach 0.00 (1)
BIGFOIL.COM POLAR EXPORT
NACA66-109
NACA66-109 |  |  |  | Cl Max: | 0.839 | at alpha= | 8.5 | deg
JavaFoil+Calcfoil stall+Eppler ext transition |  |  |  | L/D Max: | 120.976 | at alpha= | 6.5 | deg
Re: | 10000000 |  |  | Cd Min: | 0.00362 | at alpha= | -1 | deg
Mach: | 0 |  |  | Cl=0 at alpha= | -0.89831 | deg
|  |  |  | @ Cl=0.1, Cd= | 0.0037857
|  |  |  | @ Cl=0.4, Cd= | 0.0053025
|  |  |  | @ Cl=0.6, Cd= | 0.09264
alpha (deg) | Cl | Cd | Cm | Cl/Cd
-13.5 | -0.44 | 0.08975 | -0.002 | -4.897
-13 | -0.464 | 0.08515 | -0.002 | -5.448
-12.5 | -0.488 | 0.08068 | -0.003 | -6.045
-12 | -0.511 | 0.07623 | -0.003 | -6.698
-11.5 | -0.532 | 0.07144 | -0.003 | -7.444
-11 | -0.549 | 0.0674 | -0.004 | -8.143
-10.5 | -0.557 | 0.06362 | -0.004 | -8.75
-10 | -0.563 | 0.0573 | -0.005 | -9.832
-9.5 | -0.564 | 0.0539 | -0.005 | -10.466
-9 | -0.565 | 0.04822 | -0.006 | -11.711
-8.5 | -0.679 | 0.00718 | -0.011 | -94.629
-8 | -0.664 | 0.00693 | -0.011 | -95.74
-7.5 | -0.642 | 0.00721 | -0.012 | -89.042
-7 | -0.614 | 0.00696 | -0.013 | -88.284
-6.5 | -0.581 | 0.00664 | -0.014 | -87.521
-6 | -0.544 | 0.00629 | -0.014 | -86.407
-5.5 | -0.501 | 0.00602 | -0.015 | -83.173
-5 | -0.455 | 0.00582 | -0.016 | -78.209
-4.5 | -0.405 | 0.00554 | -0.016 | -73.113
-4 | -0.353 | 0.00535 | -0.017 | -65.963
-3.5 | -0.299 | 0.00516 | -0.018 | -57.87
-3 | -0.243 | 0.00505 | -0.018 | -48.08
-2.5 | -0.186 | 0.0049 | -0.019 | -37.904
-2 | -0.128 | 0.00476 | -0.02 | -26.901
-1.5 | -0.07 | 0.00467 | -0.021 | -15.006
-1 | -0.012 | 0.00362 | -0.021 | -3.283
-0.5 | 0.047 | 0.00374 | -0.022 | 12.439
0 | 0.105 | 0.00379 | -0.023 | 27.692
0.5 | 0.163 | 0.00372 | -0.023 | 43.878
1 | 0.221 | 0.00377 | -0.024 | 58.653
1.5 | 0.279 | 0.00402 | -0.025 | 69.409
2 | 0.336 | 0.00513 | -0.025 | 65.533
2.5 | 0.393 | 0.00529 | -0.026 | 74.42
3 | 0.449 | 0.00539 | -0.027 | 83.283
3.5 | 0.503 | 0.0056 | -0.027 | 89.901
4 | 0.555 | 0.00581 | -0.028 | 95.652
4.5 | 0.605 | 0.00597 | -0.029 | 101.284
5 | 0.651 | 0.0062 | -0.029 | 104.974
5.5 | 0.693 | 0.00645 | -0.03 | 107.47
6 | 0.731 | 0.00673 | -0.031 | 108.677
6.5 | 0.764 | 0.00632 | -0.031 | 120.976
7 | 0.792 | 0.00658 | -0.032 | 120.374
7.5 | 0.814 | 0.00686 | -0.033 | 118.611
8 | 0.829 | 0.00712 | -0.033 | 116.489
8.5 | 0.839 | 0.00749 | -0.034 | 112.009
9 | 0.835 | 0.00979 | -0.035 | 85.337
9.5 | 0.672 | 0.05381 | -0.02 | 12.487
10 | 0.653 | 0.05902 | -0.019 | 11.062
10.5 | 0.631 | 0.0634 | -0.019 | 9.96
11 | 0.607 | 0.06776 | -0.019 | 8.961
11.5 | 0.581 | 0.07166 | -0.019 | 8.102
12 | 0.552 | 0.07811 | -0.018 | 7.063
12.5 | 0.522 | 0.08329 | -0.018 | 6.272
13 | 0.493 | 0.08684 | -0.019 | 5.682
13.5 | 0.465 | 0.09264 | -0.019 | 5.014

## 106. Re 10M Mach 0.00 (2)
BIGFOIL.COM POLAR EXPORT
NACA66-109
NACA66-109 |  |  |  | Cl Max: | 1.6633 | at alpha= | 17.5 | deg
XFOIL ncrit=9 |  |  |  | L/D Max: | 115.01 | at alpha= | 9.5 | deg
Re: | 10000000 |  |  | Cd Min: | 0.06069 | at alpha= | 20 | deg
Mach: | 0 |  |  | Cl=0 at alpha= | -0.88113 | deg
|  |  |  | @ Cl=0.1, Cd= | 0.0039324
|  |  |  | @ Cl=0.4, Cd= | 0.005421
|  |  |  | @ Cl=0.6, Cd= | 0.0061565
alpha (deg) | Cl | Cd | Cm | Cl/Cd
-18.5 | -1.3598 | 0.05205 | -0.0524 | -26.1249
-18 | -1.3526 | 0.04743 | -0.0543 | -28.5178
-17.5 | -1.3849 | 0.03942 | -0.0553 | -35.1319
-17 | -1.4253 | 0.03225 | -0.0522 | -44.1953
-16.5 | -1.4382 | 0.02826 | -0.0476 | -50.8917
-16 | -1.4462 | 0.02513 | -0.0414 | -57.5487
-15.5 | -1.4256 | 0.02433 | -0.0371 | -58.5943
-15 | -1.4172 | 0.02161 | -0.0315 | -65.5807
-14.5 | -1.3875 | 0.0199 | -0.0288 | -69.7236
-14 | -1.3566 | 0.01796 | -0.0261 | -75.5345
-13.5 | -1.3191 | 0.01651 | -0.0243 | -79.897
-13 | -1.2765 | 0.01439 | -0.0237 | -88.7074
-12.5 | -1.2395 | 0.01292 | -0.0213 | -95.9365
-12 | -1.1934 | 0.01218 | -0.0203 | -97.9803
-11.5 | -1.1453 | 0.01157 | -0.0197 | -98.9888
-11 | -1.0963 | 0.01095 | -0.0192 | -100.1187
-10.5 | -1.0453 | 0.01055 | -0.019 | -99.0806
-9.5 | -0.9428 | 0.00959 | -0.0185 | -98.3107
-9 | -0.89 | 0.00925 | -0.0186 | -96.2162
-8.5 | -0.8402 | 0.00838 | -0.018 | -100.2625
-8 | -0.7885 | 0.00774 | -0.0177 | -101.8734
-7.5 | -0.7352 | 0.00733 | -0.0177 | -100.3001
-7 | -0.6809 | 0.00705 | -0.0179 | -96.5816
-6 | -0.571 | 0.00658 | -0.0185 | -86.7781
-5.5 | -0.5166 | 0.00619 | -0.0186 | -83.4572
-5 | -0.4617 | 0.00587 | -0.0187 | -78.6542
-4.5 | -0.4061 | 0.00563 | -0.0191 | -72.1314
-3.5 | -0.2942 | 0.00523 | -0.0198 | -56.2524
-3 | -0.238 | 0.00509 | -0.0203 | -46.7583
-2.5 | -0.1817 | 0.00495 | -0.0207 | -36.7071
-2 | -0.1252 | 0.00484 | -0.0211 | -25.8678
-1.5 | -0.0687 | 0.00469 | -0.0216 | -14.6482
-1 | -0.0131 | 0.00436 | -0.022 | -3.0046
-0.5 | 0.042 | 0.00393 | -0.0224 | 10.687
0 | 0.0937 | 0.0039 | -0.0224 | 24.0256
1 | 0.1967 | 0.00443 | -0.0223 | 44.4018
1.5 | 0.2508 | 0.00488 | -0.0224 | 51.3934
2.5 | 0.3623 | 0.00532 | -0.0231 | 68.1015
3 | 0.4183 | 0.00547 | -0.0234 | 76.4717
3.5 | 0.4741 | 0.00564 | -0.0238 | 84.0603
4 | 0.5295 | 0.00589 | -0.024 | 89.8981
4.5 | 0.585 | 0.00608 | -0.0243 | 96.2171
5 | 0.6399 | 0.00636 | -0.0245 | 100.6132
6 | 0.7488 | 0.00696 | -0.0248 | 107.5862
6.5 | 0.8033 | 0.0072 | -0.025 | 111.5694
7 | 0.8571 | 0.00753 | -0.0251 | 113.8247
7.5 | 0.9093 | 0.00804 | -0.0248 | 113.097
9 | 1.0664 | 0.00929 | -0.0244 | 114.7901
9.5 | 1.1179 | 0.00972 | -0.0242 | 115.0103
10 | 1.1682 | 0.01028 | -0.0238 | 113.6381
10.5 | 1.2152 | 0.01122 | -0.0228 | 108.3066
11 | 1.2611 | 0.01225 | -0.0217 | 102.9469
11.5 | 1.3057 | 0.01335 | -0.0204 | 97.8052
12 | 1.3514 | 0.0141 | -0.0193 | 95.844
12.5 | 1.3918 | 0.01512 | -0.0173 | 92.0503
13 | 1.4363 | 0.01578 | -0.0161 | 91.0203
13.5 | 1.4765 | 0.01704 | -0.0145 | 86.6491
14 | 1.5183 | 0.0179 | -0.0131 | 84.8212
14.5 | 1.5542 | 0.01921 | -0.0109 | 80.9058
15 | 1.585 | 0.02073 | -0.008 | 76.4592
15.5 | 1.6082 | 0.02195 | -0.0037 | 73.2665
16 | 1.6252 | 0.02326 | 0.0014 | 69.871
16.5 | 1.6352 | 0.0253 | 0.0064 | 64.6324
17 | 1.6497 | 0.02719 | 0.0103 | 60.673
17.5 | 1.6633 | 0.0293 | 0.0136 | 56.7679
18 | 1.655 | 0.03343 | 0.0177 | 49.5064
18.5 | 1.651 | 0.03761 | 0.0202 | 43.8979
19 | 1.6373 | 0.04325 | 0.0217 | 37.8566
19.5 | 1.6228 | 0.04975 | 0.0214 | 32.6191
20 | 1.5853 | 0.06069 | 0.0176 | 26.1213

## 107. Re 10M Mach 0.10 (1)
BIGFOIL.COM POLAR EXPORT
NACA66-109
NACA66-109 |  |  |  | Cl Max: | 0.831 | at alpha= | 8.5 | deg
JavaFoil+Calcfoil stall+Eppler ext transition |  |  |  | L/D Max: | 120.313 | at alpha= | 7 | deg
Re: | 10000000 |  |  | Cd Min: | 0.0036 | at alpha= | -1 | deg
Mach: | 0.1 |  |  | Cl=0 at alpha= | -0.89831 | deg
|  |  |  | @ Cl=0.1, Cd= | 0.0037674
|  |  |  | @ Cl=0.4, Cd= | 0.0053043
|  |  |  | @ Cl=0.6, Cd= | 0.09267
alpha (deg) | Cl | Cd | Cm | Cl/Cd
-13.5 | -0.402 | 0.08916 | -0.002 | -4.509
-13 | -0.429 | 0.08465 | -0.002 | -5.073
-12.5 | -0.457 | 0.08095 | -0.003 | -5.642
-12 | -0.483 | 0.07653 | -0.003 | -6.314
-11.5 | -0.508 | 0.07194 | -0.003 | -7.061
-11 | -0.529 | 0.06752 | -0.004 | -7.831
-10.5 | -0.54 | 0.0639 | -0.004 | -8.451
-10 | -0.549 | 0.05823 | -0.005 | -9.431
-9.5 | -0.553 | 0.05481 | -0.005 | -10.081
-9 | -0.553 | 0.05051 | -0.006 | -10.953
-8.5 | -0.672 | 0.00844 | -0.011 | -79.584
-8 | -0.659 | 0.00698 | -0.012 | -94.336
-7.5 | -0.64 | 0.00669 | -0.012 | -95.658
-7 | -0.613 | 0.00696 | -0.013 | -88.178
-6.5 | -0.582 | 0.00655 | -0.014 | -88.74
-6 | -0.544 | 0.00631 | -0.014 | -86.267
-5.5 | -0.502 | 0.00607 | -0.015 | -82.766
-5 | -0.456 | 0.00579 | -0.016 | -78.79
-4.5 | -0.407 | 0.00558 | -0.016 | -72.965
-4 | -0.355 | 0.00538 | -0.017 | -65.863
-3.5 | -0.3 | 0.00521 | -0.018 | -57.652
-3 | -0.244 | 0.00504 | -0.019 | -48.397
-2.5 | -0.187 | 0.00487 | -0.019 | -38.28
-2 | -0.129 | 0.00479 | -0.02 | -26.882
-1.5 | -0.07 | 0.00466 | -0.021 | -15.117
-1 | -0.012 | 0.0036 | -0.021 | -3.317
-0.5 | 0.047 | 0.00374 | -0.022 | 12.504
0 | 0.105 | 0.00377 | -0.023 | 27.978
0.5 | 0.164 | 0.00375 | -0.023 | 43.725
1 | 0.222 | 0.00381 | -0.024 | 58.368
1.5 | 0.28 | 0.00404 | -0.025 | 69.496
2 | 0.338 | 0.00512 | -0.026 | 66.103
2.5 | 0.395 | 0.00529 | -0.026 | 74.748
3 | 0.451 | 0.00545 | -0.027 | 82.805
3.5 | 0.506 | 0.0056 | -0.028 | 90.268
4 | 0.558 | 0.00579 | -0.028 | 96.34
4.5 | 0.607 | 0.00602 | -0.029 | 100.853
5 | 0.653 | 0.00619 | -0.03 | 105.507
5.5 | 0.695 | 0.00653 | -0.03 | 106.436
6 | 0.732 | 0.0068 | -0.031 | 107.702
6.5 | 0.764 | 0.00637 | -0.032 | 120.069
7 | 0.79 | 0.00657 | -0.032 | 120.313
7.5 | 0.81 | 0.00686 | -0.033 | 118.088
8 | 0.824 | 0.00717 | -0.034 | 114.899
8.5 | 0.831 | 0.00935 | -0.034 | 88.868
9 | 0.678 | 0.04856 | -0.021 | 13.954
9.5 | 0.657 | 0.05512 | -0.019 | 11.916
10 | 0.635 | 0.05975 | -0.019 | 10.63
10.5 | 0.61 | 0.06371 | -0.018 | 9.573
11 | 0.581 | 0.06918 | -0.018 | 8.403
11.5 | 0.551 | 0.07282 | -0.019 | 7.563
12 | 0.518 | 0.07993 | -0.018 | 6.48
12.5 | 0.485 | 0.08418 | -0.018 | 5.763
13 | 0.453 | 0.08724 | -0.019 | 5.191
13.5 | 0.421 | 0.09267 | -0.019 | 4.541

## 108. Re 10M Mach 0.10 (2)
BIGFOIL.COM POLAR EXPORT
NACA66-109
NACA66-109 |  |  |  | Cl Max: | 1.6003 | at alpha= | 17 | deg
XFOIL ncrit=9 |  |  |  | L/D Max: | 114.145 | at alpha= | 9 | deg
Re: | 10000000 |  |  | Cd Min: | 0.19253 | at alpha= | -17 | deg
Mach: | 0.1 |  |  | Cl=0 at alpha= | -0.88177 | deg
|  |  |  | @ Cl=0.1, Cd= | 0.0038766
|  |  |  | @ Cl=0.4, Cd= | 0.0054217
|  |  |  | @ Cl=0.6, Cd= | 0.0061609
alpha (deg) | Cl | Cd | Cm | Cl/Cd
-17 | -0.6864 | 0.19253 | 0.0246 | -3.5652
-16 | -1.3259 | 0.03535 | -0.0552 | -37.5078
-15.5 | -1.2552 | 0.03811 | -0.0552 | -32.9362
-15 | -1.3483 | 0.02798 | -0.0447 | -48.188
-14.5 | -1.353 | 0.02509 | -0.0373 | -53.9259
-14 | -1.3443 | 0.02129 | -0.0321 | -63.1423
-13.5 | -1.3124 | 0.01934 | -0.0294 | -67.8594
-13 | -1.2748 | 0.01639 | -0.0283 | -77.7791
-12.5 | -1.2426 | 0.0144 | -0.0248 | -86.2917
-12 | -1.2022 | 0.0128 | -0.0227 | -93.9219
-11.5 | -1.1546 | 0.01199 | -0.0217 | -96.2969
-11 | -1.1053 | 0.01128 | -0.0209 | -97.9876
-10.5 | -1.0537 | 0.01083 | -0.0204 | -97.2946
-9.5 | -0.9498 | 0.00982 | -0.0197 | -96.721
-9 | -0.8963 | 0.00946 | -0.0196 | -94.7463
-8.5 | -0.8458 | 0.0086 | -0.0189 | -98.3488
-8 | -0.7938 | 0.0079 | -0.0185 | -100.481
-7.5 | -0.7404 | 0.00739 | -0.0183 | -100.1894
-7 | -0.6857 | 0.00709 | -0.0184 | -96.7137
-6.5 | -0.6303 | 0.00683 | -0.0186 | -92.284
-6 | -0.5748 | 0.00661 | -0.0188 | -86.9592
-5.5 | -0.5198 | 0.00623 | -0.0189 | -83.435
-5 | -0.4645 | 0.0059 | -0.019 | -78.7288
-4.5 | -0.4085 | 0.00564 | -0.0193 | -72.4291
-4 | -0.3522 | 0.00548 | -0.0197 | -64.2701
-3.5 | -0.2959 | 0.00524 | -0.02 | -56.4695
-3 | -0.2393 | 0.0051 | -0.0204 | -46.9216
-2.5 | -0.1827 | 0.00495 | -0.0208 | -36.9091
-2 | -0.1259 | 0.00484 | -0.0213 | -26.0124
-1.5 | -0.069 | 0.0047 | -0.0217 | -14.6809
-1 | -0.0131 | 0.00437 | -0.0221 | -2.9977
-0.5 | 0.0423 | 0.00393 | -0.0225 | 10.7634
0 | 0.0943 | 0.00388 | -0.0225 | 24.3041
0.5 | 0.1443 | 0.00385 | -0.0224 | 37.4805
1 | 0.1977 | 0.00443 | -0.0224 | 44.6275
1.5 | 0.252 | 0.0049 | -0.0225 | 51.4286
2 | 0.3078 | 0.00517 | -0.0227 | 59.5358
2.5 | 0.3642 | 0.00532 | -0.0231 | 68.4586
3 | 0.4205 | 0.00548 | -0.0235 | 76.7336
3.5 | 0.4767 | 0.00565 | -0.0238 | 84.3717
4.5 | 0.5884 | 0.0061 | -0.0243 | 96.459
5 | 0.6436 | 0.00639 | -0.0245 | 100.7199
6 | 0.7534 | 0.00699 | -0.0246 | 107.7825
6.5 | 0.8084 | 0.00724 | -0.0248 | 111.6575
7 | 0.8625 | 0.00761 | -0.0247 | 113.3377
7.5 | 0.9149 | 0.00817 | -0.0243 | 111.9829
8.5 | 1.0211 | 0.00903 | -0.0239 | 113.0786
9 | 1.0741 | 0.00941 | -0.0236 | 114.1445
9.5 | 1.1258 | 0.00992 | -0.0232 | 113.4879
10 | 1.1754 | 0.01068 | -0.0224 | 110.0562
10.5 | 1.2226 | 0.01173 | -0.0211 | 104.2285
11 | 1.2684 | 0.01292 | -0.0197 | 98.1734
11.5 | 1.3132 | 0.01409 | -0.0182 | 93.2009
12 | 1.3589 | 0.01495 | -0.0168 | 90.8963
12.5 | 1.3976 | 0.01618 | -0.0142 | 86.3782
13 | 1.4431 | 0.01692 | -0.0129 | 85.2896
13.5 | 1.481 | 0.01849 | -0.0107 | 80.0973
14 | 1.5218 | 0.01947 | -0.0088 | 78.1613
14.5 | 1.5535 | 0.02114 | -0.0057 | 73.4863
15 | 1.5711 | 0.02311 | -0.0004 | 67.9836
15.5 | 1.5846 | 0.0247 | 0.0053 | 64.1538
16 | 1.5969 | 0.02665 | 0.0103 | 59.9212
16.5 | 1.595 | 0.02989 | 0.0156 | 53.3623
17 | 1.6003 | 0.03286 | 0.0192 | 48.7005
17.5 | 1.599 | 0.03672 | 0.0222 | 43.5458
18 | 1.5653 | 0.04424 | 0.0244 | 35.382
18.5 | 1.532 | 0.05315 | 0.0232 | 28.8241
19 | 1.4709 | 0.06886 | 0.0153 | 21.3607

## 109. Re 10M Mach 0.25 (1)
BIGFOIL.COM POLAR EXPORT
NACA66-109
NACA66-109 |  |  |  | Cl Max: | 0.78 | at alpha= | 7.5 | deg
JavaFoil+Calcfoil stall+Eppler ext transition |  |  |  | L/D Max: | 117.682 | at alpha= | 6 | deg
Re: | 10000000 |  |  | Cd Min: | 0.00359 | at alpha= | 0.5 | deg
Mach: | 0.25 |  |  | Cl=0 at alpha= | -0.9 | deg
|  |  |  | @ Cl=0.1, Cd= | 0.08323
|  |  |  | @ Cl=0.4, Cd= | 0.08323
|  |  |  | @ Cl=0.6, Cd= | 0.08323
alpha (deg) | Cl | Cd | Cm | Cl/Cd
-12.5 | -0.126 | 0.08396 | -0.003 | -1.502
-12 | -0.22 | 0.07744 | -0.003 | -2.84
-11.5 | -0.29 | 0.07319 | -0.003 | -3.965
-11 | -0.35 | 0.06852 | -0.004 | -5.106
-10.5 | -0.393 | 0.06484 | -0.004 | -6.057
-10 | -0.43 | 0.06065 | -0.004 | -7.082
-9.5 | -0.459 | 0.05703 | -0.005 | -8.052
-9 | -0.481 | 0.05384 | -0.005 | -8.937
-8.5 | -0.495 | 0.05018 | -0.006 | -9.874
-8 | -0.5 | 0.04749 | -0.006 | -10.537
-7.5 | -0.615 | 0.00687 | -0.013 | -89.497
-7 | -0.601 | 0.00647 | -0.013 | -92.936
-6.5 | -0.578 | 0.00676 | -0.014 | -85.592
-6 | -0.547 | 0.00641 | -0.015 | -85.302
-5.5 | -0.509 | 0.00621 | -0.015 | -81.96
-5 | -0.464 | 0.0059 | -0.016 | -78.731
-4.5 | -0.416 | 0.00567 | -0.017 | -73.256
-4 | -0.363 | 0.00541 | -0.018 | -67.158
-3.5 | -0.308 | 0.00529 | -0.018 | -58.156
-3 | -0.25 | 0.0051 | -0.019 | -49.073
-2.5 | -0.192 | 0.00496 | -0.02 | -38.672
-2 | -0.132 | 0.00479 | -0.02 | -27.583
-1.5 | -0.072 | 0.00471 | -0.021 | -15.351
-1 | -0.012 | 0.00362 | -0.022 | -3.385
-0.5 | 0.048 | 0.00372 | -0.023 | 12.901
0 | 0.108 | 0.00376 | -0.023 | 28.817
0.5 | 0.168 | 0.00359 | -0.024 | 46.868
1 | 0.228 | 0.00381 | -0.025 | 60.015
1.5 | 0.288 | 0.00406 | -0.025 | 71.006
2 | 0.347 | 0.0052 | -0.026 | 66.784
2.5 | 0.406 | 0.00531 | -0.027 | 76.446
3 | 0.463 | 0.00549 | -0.028 | 84.405
3.5 | 0.518 | 0.00571 | -0.028 | 90.855
4 | 0.571 | 0.00587 | -0.029 | 97.201
4.5 | 0.62 | 0.00612 | -0.03 | 101.349
5 | 0.664 | 0.00639 | -0.03 | 103.994
5.5 | 0.703 | 0.00666 | -0.031 | 105.539
6 | 0.735 | 0.00625 | -0.032 | 117.682
6.5 | 0.759 | 0.00653 | -0.032 | 116.242
7 | 0.775 | 0.0068 | -0.033 | 113.861
7.5 | 0.78 | 0.00711 | -0.034 | 109.636
8 | 0.774 | 0.00919 | -0.034 | 84.273
8.5 | 0.615 | 0.05021 | -0.019 | 12.254
9 | 0.585 | 0.05424 | -0.018 | 10.793
9.5 | 0.539 | 0.05828 | -0.018 | 9.247
10 | 0.483 | 0.06299 | -0.017 | 7.663
10.5 | 0.419 | 0.06869 | -0.017 | 6.096
11 | 0.348 | 0.07337 | -0.018 | 4.744
11.5 | 0.271 | 0.07683 | -0.019 | 3.523
12 | 0.178 | 0.07953 | -0.019 | 2.241
12.5 | 0.075 | 0.08323 | -0.02 | 0.902

## 110. Re 10M Mach 0.25 (2)
BIGFOIL.COM POLAR EXPORT
NACA66-109
NACA66-109 |  |  |  | Cl Max: | 1.2062 | at alpha= | 10 | deg
XFOIL ncrit=9 |  |  |  | L/D Max: | 110.915 | at alpha= | 6.5 | deg
Re: | 10000000 |  |  | Cd Min: | 0.2531 | at alpha= | 19.5 | deg
Mach: | 0.25 |  |  | Cl=0 at alpha= | -99 | deg
|  |  |  | @ Cl=0.1, Cd= | 0.0037834
|  |  |  | @ Cl=0.4, Cd= | 0.0054287
|  |  |  | @ Cl=0.6, Cd= | 0.0061712
alpha (deg) | Cl | Cd | Cm | Cl/Cd
0 | 0.0975 | 0.00378 | -0.0232 | 25.7937
0.5 | 0.1483 | 0.00385 | -0.0229 | 38.5195
1 | 0.2029 | 0.00446 | -0.0229 | 45.4933
1.5 | 0.2587 | 0.00494 | -0.0229 | 52.3684
2 | 0.3163 | 0.00521 | -0.0232 | 60.7102
2.5 | 0.3746 | 0.00535 | -0.0235 | 70.0187
3 | 0.4327 | 0.00553 | -0.0238 | 78.2459
3.5 | 0.4909 | 0.00571 | -0.024 | 85.972
4.5 | 0.6068 | 0.0062 | -0.0242 | 97.871
5 | 0.6641 | 0.00655 | -0.024 | 101.3893
5.5 | 0.7214 | 0.00688 | -0.0238 | 104.8547
6 | 0.7791 | 0.00718 | -0.0236 | 108.5097
6.5 | 0.8363 | 0.00754 | -0.0232 | 110.9151
7 | 0.8918 | 0.00815 | -0.0224 | 109.4233
8 | 1.004 | 0.00923 | -0.0206 | 108.7757
8.5 | 1.0595 | 0.00987 | -0.0195 | 107.3455
9 | 1.113 | 0.01079 | -0.0179 | 103.1511
9.5 | 1.163 | 0.01225 | -0.0156 | 94.9388
10 | 1.2062 | 0.01479 | -0.0125 | 81.5551
10.5 | 1.1539 | 0.03165 | -0.0005 | 36.4581
11 | 1.0774 | 0.04598 | 0.0114 | 23.4319
11.5 | 1.0088 | 0.05389 | 0.0208 | 18.7196
12 | 0.9737 | 0.06143 | 0.0213 | 15.8506
12.5 | 0.945 | 0.07088 | 0.0168 | 13.3324
13 | 0.9164 | 0.08955 | 0.0013 | 10.2334
13.5 | 0.8902 | 0.10622 | -0.0097 | 8.3807
14 | 0.8562 | 0.12459 | -0.0209 | 6.8721
15.5 | 0.7873 | 0.18127 | -0.0506 | 4.3432
16 | 0.8019 | 0.18914 | -0.0553 | 4.2397
16.5 | 0.7979 | 0.20772 | -0.0627 | 3.8412
17 | 0.8103 | 0.21739 | -0.0678 | 3.7274
17.5 | 0.8267 | 0.22536 | -0.0724 | 3.6684
18 | 0.8455 | 0.23254 | -0.0767 | 3.6359
18.5 | 0.8627 | 0.23976 | -0.0812 | 3.5982
19 | 0.8803 | 0.24644 | -0.0858 | 3.5721
19.5 | 0.8977 | 0.2531 | -0.0904 | 3.5468

## 111. Re 10M Mach 0.50 (1)
BIGFOIL.COM POLAR EXPORT
NACA66-109
NACA66-109 |  |  |  | Cl Max: | 1.092 | at alpha= | 20 | deg
JavaFoil+Calcfoil stall+Eppler ext transition |  |  |  | L/D Max: | 108.851 | at alpha= | 4 | deg
Re: | 10000000 |  |  | Cd Min: | 0.00358 | at alpha= | 0.5 | deg
Mach: | 0.5 |  |  | Cl=0 at alpha= | -0.89706 | deg
|  |  |  | @ Cl=0.1, Cd= | 0.0037255
|  |  |  | @ Cl=0.4, Cd= | 0.040409
|  |  |  | @ Cl=0.6, Cd= | 0.024346
alpha (deg) | Cl | Cd | Cm | Cl/Cd
-20 | -1.015 | 0.14825 | 0.003 | -6.846
-19.5 | -0.989 | 0.13983 | 0.002 | -7.076
-19 | -0.961 | 0.13627 | 0.002 | -7.05
-18.5 | -0.932 | 0.13219 | 0.001 | -7.051
-18 | -0.906 | 0.1259 | 0.001 | -7.198
-17.5 | -0.881 | 0.1306 | 0.001 | -6.744
-17 | -0.856 | 0.12258 | 0 | -6.98
-16.5 | -0.827 | 0.11636 | 0 | -7.111
-16 | -0.803 | 0.10767 | -0.001 | -7.457
-15.5 | -0.773 | 0.1174 | -0.001 | -6.586
-15 | -0.76 | 0.08842 | -0.002 | -8.594
-14.5 | -0.723 | 0.10155 | -0.002 | -7.116
-14 | -0.697 | 0.09372 | -0.002 | -7.439
-13.5 | -0.676 | 0.0821 | -0.003 | -8.232
-13 | -0.672 | 0.06012 | -0.004 | -11.17
-12.5 | -0.734 | 0.01657 | -0.006 | -44.311
-12 | -0.713 | 0.01395 | -0.007 | -51.079
-11.5 | -0.563 | 0.07652 | -0.004 | -7.358
-11 | -0.538 | 0.06851 | -0.005 | -7.856
-10.5 | -0.515 | 0.06086 | -0.005 | -8.467
-10 | -0.591 | 0.01149 | -0.01 | -51.433
-9.5 | -0.562 | 0.01053 | -0.011 | -53.397
-9 | -0.531 | 0.00967 | -0.012 | -54.958
-8.5 | -0.403 | 0.06219 | -0.005 | -6.487
-8 | -0.378 | 0.05011 | -0.006 | -7.543
-7.5 | -0.353 | 0.04474 | -0.008 | -7.893
-7 | -0.402 | 0.00836 | -0.015 | -48.098
-6.5 | -0.298 | 0.04227 | -0.008 | -7.058
-6 | -0.272 | 0.03972 | -0.008 | -6.839
-5.5 | -0.245 | 0.03747 | -0.008 | -6.54
-5 | -0.461 | 0.00595 | -0.018 | -77.395
-4.5 | -0.44 | 0.00561 | -0.019 | -78.456
-4 | -0.395 | 0.00529 | -0.02 | -74.715
-3.5 | -0.34 | 0.00506 | -0.02 | -67.158
-3 | -0.278 | 0.00523 | -0.021 | -53.178
-2.5 | -0.213 | 0.00506 | -0.022 | -42.152
-2 | -0.147 | 0.00488 | -0.023 | -30.244
-1.5 | -0.081 | 0.00473 | -0.024 | -17.094
-1 | -0.014 | 0.00362 | -0.024 | -3.782
-0.5 | 0.054 | 0.00365 | -0.025 | 14.72
0 | 0.121 | 0.00376 | -0.026 | 32.185
0.5 | 0.188 | 0.00358 | -0.027 | 52.612
1 | 0.255 | 0.00387 | -0.028 | 66.012
1.5 | 0.322 | 0.00516 | -0.028 | 62.276
2 | 0.387 | 0.00534 | -0.029 | 72.575
2.5 | 0.452 | 0.00556 | -0.03 | 81.262
3 | 0.514 | 0.00574 | -0.031 | 89.509
3.5 | 0.571 | 0.00546 | -0.032 | 104.49
4 | 0.619 | 0.00569 | -0.032 | 108.851
4.5 | 0.651 | 0.00604 | -0.033 | 107.855
5 | 0.648 | 0.0064 | -0.034 | 101.242
5.5 | 0.42 | 0.00664 | -0.035 | 63.354
6 | 0.366 | 0.03968 | -0.017 | 9.22
6.5 | 0.392 | 0.04252 | -0.018 | 9.227
7 | 0.517 | 0.00953 | -0.037 | 54.294
7.5 | 0.542 | 0.01058 | -0.037 | 51.253
8 | 0.471 | 0.05055 | -0.019 | 9.318
8.5 | 0.497 | 0.05432 | -0.019 | 9.144
9 | 0.645 | 0.01125 | -0.04 | 57.289
9.5 | 0.674 | 0.01218 | -0.04 | 55.33
10 | 0.698 | 0.01378 | -0.041 | 50.609
10.5 | 0.605 | 0.06365 | -0.024 | 9.505
11 | 0.628 | 0.07273 | -0.022 | 8.629
11.5 | 0.654 | 0.07684 | -0.023 | 8.507
12 | 0.822 | 0.01568 | -0.043 | 52.43
12.5 | 0.835 | 0.02005 | -0.043 | 41.646
13 | 0.745 | 0.07541 | -0.03 | 9.873
13.5 | 0.759 | 0.0913 | -0.026 | 8.312
14 | 0.784 | 0.09896 | -0.026 | 7.925
14.5 | 0.833 | 0.07785 | -0.034 | 10.7
15 | 0.841 | 0.09708 | -0.029 | 8.658
15.5 | 0.861 | 0.10887 | -0.028 | 7.913
16 | 0.889 | 0.11274 | -0.029 | 7.888
16.5 | 0.916 | 0.11771 | -0.03 | 7.786
17 | 0.938 | 0.11827 | -0.029 | 7.929
17.5 | 0.964 | 0.12463 | -0.03 | 7.733
18 | 0.991 | 0.13032 | -0.031 | 7.602
18.5 | 1.02 | 0.13226 | -0.033 | 7.715
19 | 1.045 | 0.14062 | -0.033 | 7.433
19.5 | 1.064 | 0.14248 | -0.032 | 7.468
20 | 1.092 | 0.14632 | -0.033 | 7.46

## 112. Re 10M Mach 0.50 (2)
BIGFOIL.COM POLAR EXPORT
NACA66-109
NACA66-109 |  |  |  | Cl Max: | 0.842 | at alpha= | 6.5 | deg
XFOIL ncrit=9 |  |  |  | L/D Max: | 99.8837 | at alpha= | 4.5 | deg
Re: | 10000000 |  |  | Cd Min: | 0.27202 | at alpha= | -20 | deg
Mach: | 0.5 |  |  | Cl=0 at alpha= | -0.89873 | deg
|  |  |  | @ Cl=0.1, Cd= | 0.0035152
|  |  |  | @ Cl=0.4, Cd= | 0.0054853
|  |  |  | @ Cl=0.6, Cd= | 0.0062962
alpha (deg) | Cl | Cd | Cm | Cl/Cd
-20 | -0.8551 | 0.27202 | 0.0669 | -3.1435
-19.5 | -0.8339 | 0.26318 | 0.0616 | -3.1686
-19 | -0.8121 | 0.25588 | 0.0565 | -3.1738
-18.5 | -0.7898 | 0.24739 | 0.0516 | -3.1925
-18 | -0.7685 | 0.23869 | 0.0465 | -3.2197
-17.5 | -0.7469 | 0.23018 | 0.0415 | -3.2449
-17 | -0.7263 | 0.22144 | 0.0365 | -3.2799
-16.5 | -0.707 | 0.21241 | 0.0315 | -3.3285
-16 | -0.6869 | 0.20397 | 0.0266 | -3.3677
-15.5 | -0.6685 | 0.19447 | 0.0217 | -3.4375
-15 | -0.6511 | 0.18484 | 0.0169 | -3.5225
-14.5 | -0.6349 | 0.17513 | 0.012 | -3.6253
-14 | -0.6186 | 0.16617 | 0.0075 | -3.7227
-13.5 | -0.6013 | 0.15836 | 0.0032 | -3.797
-13 | -0.5856 | 0.1503 | -0.0009 | -3.8962
-12.5 | -0.5734 | 0.1416 | -0.0049 | -4.0494
-12 | -0.5644 | 0.13266 | -0.0086 | -4.2545
-10.5 | -0.5617 | 0.10661 | -0.016 | -5.2687
-10 | -0.5451 | 0.0929 | -0.0294 | -5.8676
-9.5 | -0.5192 | 0.08117 | -0.0431 | -6.3965
-9 | -0.5252 | 0.07269 | -0.0467 | -7.2252
-8.5 | -0.548 | 0.05964 | -0.0577 | -9.1885
-8 | -0.5763 | 0.05096 | -0.0613 | -11.3089
-7.5 | -0.6114 | 0.0448 | -0.0563 | -13.6473
-7 | -0.6228 | 0.03752 | -0.0523 | -16.5991
-6.5 | -0.618 | 0.03039 | -0.0475 | -20.3356
-6 | -0.6052 | 0.02257 | -0.0417 | -26.8144
-5.5 | -0.5824 | 0.01415 | -0.0355 | -41.159
-4.5 | -0.4819 | 0.00646 | -0.0275 | -74.5975
-4 | -0.4148 | 0.00592 | -0.0261 | -70.0676
-3.5 | -0.3467 | 0.0056 | -0.0255 | -61.9107
-3 | -0.2793 | 0.00531 | -0.0251 | -52.5989
-2.5 | -0.212 | 0.00512 | -0.0251 | -41.4062
-2 | -0.1453 | 0.00495 | -0.0252 | -29.3535
-1.5 | -0.0786 | 0.00481 | -0.0255 | -16.341
-1 | -0.0128 | 0.00457 | -0.0259 | -2.8009
-0.5 | 0.0504 | 0.00402 | -0.0261 | 12.5373
0 | 0.1123 | 0.00339 | -0.0263 | 33.1268
0.5 | 0.1655 | 0.00387 | -0.0253 | 42.7649
1 | 0.2247 | 0.00464 | -0.0248 | 48.4267
1.5 | 0.2871 | 0.00517 | -0.0245 | 55.5319
2.5 | 0.4196 | 0.00554 | -0.0247 | 75.7401
3 | 0.4863 | 0.00576 | -0.0245 | 84.4271
3.5 | 0.553 | 0.00608 | -0.0239 | 90.9539
4 | 0.6204 | 0.00639 | -0.0231 | 97.0892
4.5 | 0.6872 | 0.00688 | -0.0216 | 99.8837
5 | 0.7503 | 0.00782 | -0.0188 | 95.9463
5.5 | 0.7984 | 0.01101 | -0.0135 | 72.5159
6 | 0.8311 | 0.01897 | -0.0073 | 43.8113
6.5 | 0.842 | 0.02765 | 0.0005 | 30.4521
7 | 0.8366 | 0.03625 | 0.008 | 23.0786
7.5 | 0.8183 | 0.04416 | 0.0146 | 18.5303
8 | 0.7804 | 0.05024 | 0.0222 | 15.5334
8.5 | 0.7502 | 0.0577 | 0.0227 | 13.0017
9 | 0.7167 | 0.0701 | 0.0145 | 10.224
9.5 | 0.7049 | 0.08376 | 0.0033 | 8.4157

## 113. Re 12M Mach 0.00 (1)
BIGFOIL.COM POLAR EXPORT
NACA66-109
NACA66-109 |  |  |  | Cl Max: | 0.839 | at alpha= | 8.5 | deg
JavaFoil+Calcfoil stall+Eppler ext transition |  |  |  | L/D Max: | 124.167 | at alpha= | 7 | deg
Re: | 12000000 |  |  | Cd Min: | 0.00411 | at alpha= | -1 | deg
Mach: | 0 |  |  | Cl=0 at alpha= | -0.89831 | deg
|  |  |  | @ Cl=0.1, Cd= | 0.00412
|  |  |  | @ Cl=0.4, Cd= | 0.00514
|  |  |  | @ Cl=0.6, Cd= | 0.09021
alpha (deg) | Cl | Cd | Cm | Cl/Cd
-14 | -0.415 | 0.09315 | -0.002 | -4.461
-13.5 | -0.44 | 0.08857 | -0.002 | -4.965
-13 | -0.464 | 0.08389 | -0.002 | -5.532
-12.5 | -0.488 | 0.08028 | -0.003 | -6.078
-12 | -0.511 | 0.07556 | -0.003 | -6.763
-11.5 | -0.532 | 0.07122 | -0.003 | -7.471
-11 | -0.549 | 0.06672 | -0.004 | -8.231
-10.5 | -0.557 | 0.06267 | -0.004 | -8.889
-10 | -0.566 | 0.05503 | -0.005 | -10.292
-9.5 | -0.567 | 0.05175 | -0.006 | -10.961
-9 | -0.689 | 0.00852 | -0.01 | -80.895
-8.5 | -0.68 | 0.00696 | -0.011 | -97.681
-8 | -0.664 | 0.00676 | -0.011 | -98.171
-7.5 | -0.642 | 0.00702 | -0.012 | -91.447
-7 | -0.614 | 0.00677 | -0.013 | -90.795
-6.5 | -0.581 | 0.00651 | -0.014 | -89.306
-6 | -0.544 | 0.00611 | -0.014 | -88.973
-5.5 | -0.501 | 0.00585 | -0.015 | -85.696
-5 | -0.455 | 0.00564 | -0.016 | -80.607
-4.5 | -0.405 | 0.00543 | -0.016 | -74.682
-4 | -0.353 | 0.00524 | -0.017 | -67.325
-3.5 | -0.299 | 0.00507 | -0.018 | -58.941
-3 | -0.243 | 0.00491 | -0.018 | -49.42
-2.5 | -0.186 | 0.00476 | -0.019 | -38.994
-2 | -0.128 | 0.00467 | -0.02 | -27.4
-1.5 | -0.07 | 0.00461 | -0.021 | -15.204
-1 | -0.012 | 0.00411 | -0.021 | -2.89
-0.5 | 0.047 | 0.00412 | -0.022 | 11.289
0 | 0.105 | 0.00412 | -0.023 | 25.472
0.5 | 0.163 | 0.00414 | -0.023 | 39.378
1 | 0.221 | 0.00418 | -0.024 | 52.973
1.5 | 0.279 | 0.00412 | -0.025 | 67.745
2 | 0.336 | 0.00502 | -0.025 | 66.968
2.5 | 0.393 | 0.00512 | -0.026 | 76.767
3 | 0.449 | 0.00528 | -0.027 | 85.033
3.5 | 0.503 | 0.00547 | -0.027 | 92.071
4 | 0.555 | 0.0056 | -0.028 | 99.092
4.5 | 0.605 | 0.00582 | -0.029 | 103.86
5 | 0.651 | 0.00604 | -0.029 | 107.74
5.5 | 0.693 | 0.0063 | -0.03 | 109.988
6 | 0.731 | 0.00656 | -0.031 | 111.521
6.5 | 0.764 | 0.00683 | -0.031 | 111.958
7 | 0.792 | 0.00638 | -0.032 | 124.167
7.5 | 0.814 | 0.00666 | -0.033 | 122.129
8 | 0.829 | 0.00692 | -0.033 | 119.938
8.5 | 0.839 | 0.00725 | -0.034 | 115.686
9 | 0.837 | 0.00945 | -0.035 | 88.606
9.5 | 0.813 | 0.01053 | -0.035 | 77.261
10 | 0.654 | 0.05799 | -0.02 | 11.281
10.5 | 0.633 | 0.06235 | -0.019 | 10.144
11 | 0.607 | 0.06797 | -0.019 | 8.932
11.5 | 0.581 | 0.07094 | -0.019 | 8.191
12 | 0.552 | 0.0773 | -0.018 | 7.139
12.5 | 0.523 | 0.08273 | -0.018 | 6.317
13 | 0.494 | 0.08571 | -0.019 | 5.763
13.5 | 0.465 | 0.09021 | -0.02 | 5.153

## 114. Re 12M Mach 0.00 (2)
BIGFOIL.COM POLAR EXPORT
NACA66-109
NACA66-109 |  |  |  | Cl Max: | 1.7013 | at alpha= | 18.5 | deg
XFOIL ncrit=9 |  |  |  | L/D Max: | 119.966 | at alpha= | 9 | deg
Re: | 12000000 |  |  | Cd Min: | 0.05775 | at alpha= | -19.5 | deg
Mach: | 0 |  |  | Cl=0 at alpha= | -0.88047 | deg
|  |  |  | @ Cl=0.1, Cd= | 0.004346
|  |  |  | @ Cl=0.4, Cd= | 0.0052843
|  |  |  | @ Cl=0.6, Cd= | 0.0059709
alpha (deg) | Cl | Cd | Cm | Cl/Cd
-19.5 | -1.4078 | 0.05775 | -0.0495 | -24.3775
-19 | -1.4595 | 0.04499 | -0.0555 | -32.4405
-18.5 | -1.4878 | 0.03765 | -0.0559 | -39.5166
-18 | -1.4866 | 0.03395 | -0.0545 | -43.7879
-17.5 | -1.4922 | 0.03016 | -0.0516 | -49.4761
-17 | -1.5009 | 0.0266 | -0.0469 | -56.4248
-16.5 | -1.4994 | 0.02414 | -0.0416 | -62.1127
-16 | -1.4974 | 0.02221 | -0.0348 | -67.4201
-15.5 | -1.4699 | 0.02102 | -0.0315 | -69.9286
-15 | -1.4434 | 0.01913 | -0.0284 | -75.4522
-14.5 | -1.4084 | 0.01775 | -0.0262 | -79.3465
-14 | -1.3717 | 0.01629 | -0.0242 | -84.205
-13.5 | -1.3223 | 0.01511 | -0.0247 | -87.5116
-13 | -1.2836 | 0.01413 | -0.0224 | -90.8422
-12.5 | -1.2454 | 0.01246 | -0.0203 | -99.9518
-12 | -1.1995 | 0.01161 | -0.0194 | -103.3161
-11.5 | -1.151 | 0.01098 | -0.0188 | -104.827
-11 | -1.1014 | 0.0104 | -0.0183 | -105.9038
-10.5 | -1.0504 | 0.00995 | -0.0181 | -105.5678
-10 | -0.9992 | 0.00946 | -0.0179 | -105.6237
-9.5 | -0.9473 | 0.00901 | -0.0178 | -105.1387
-9 | -0.8944 | 0.00867 | -0.0178 | -103.1603
-8 | -0.7899 | 0.0076 | -0.0175 | -103.9342
-7.5 | -0.7373 | 0.00705 | -0.0174 | -104.5816
-7 | -0.6828 | 0.00677 | -0.0176 | -100.8567
-6.5 | -0.628 | 0.00652 | -0.0178 | -96.319
-5 | -0.4625 | 0.00572 | -0.0186 | -80.8566
-4.5 | -0.4071 | 0.00546 | -0.0189 | -74.5604
-3.5 | -0.295 | 0.00509 | -0.0197 | -57.9568
-3 | -0.2387 | 0.00496 | -0.0202 | -48.125
-2.5 | -0.1824 | 0.00482 | -0.0206 | -37.8423
-2 | -0.1257 | 0.00472 | -0.0211 | -26.6314
-1.5 | -0.0691 | 0.00459 | -0.0216 | -15.0545
-1 | -0.0131 | 0.00432 | -0.022 | -3.0324
-0.5 | 0.0417 | 0.00405 | -0.0223 | 10.2963
0 | 0.0922 | 0.00434 | -0.0221 | 21.2442
1 | 0.1968 | 0.00442 | -0.0223 | 44.5249
1.5 | 0.2514 | 0.00483 | -0.0225 | 52.0497
2 | 0.3072 | 0.00504 | -0.0228 | 60.9524
2.5 | 0.3635 | 0.00518 | -0.0233 | 70.1737
3 | 0.4195 | 0.00534 | -0.0237 | 78.5581
3.5 | 0.4755 | 0.00549 | -0.024 | 86.612
4.5 | 0.5866 | 0.0059 | -0.0246 | 99.4237
5 | 0.6414 | 0.00619 | -0.0248 | 103.6187
6 | 0.751 | 0.00671 | -0.0252 | 111.9225
6.5 | 0.8056 | 0.00696 | -0.0254 | 115.7471
7 | 0.8592 | 0.00731 | -0.0254 | 117.5376
8 | 0.9649 | 0.00816 | -0.0252 | 118.2475
8.5 | 1.0176 | 0.00854 | -0.0251 | 119.1569
9 | 1.0701 | 0.00892 | -0.0251 | 119.9664
9.5 | 1.1216 | 0.00937 | -0.0248 | 119.7012
10 | 1.1716 | 0.00998 | -0.0244 | 117.3948
10.5 | 1.2186 | 0.01095 | -0.0233 | 111.2877
11 | 1.2673 | 0.01163 | -0.0227 | 108.9682
11.5 | 1.3143 | 0.01245 | -0.0218 | 105.5663
12 | 1.3613 | 0.01314 | -0.021 | 103.5997
12.5 | 1.4056 | 0.01403 | -0.0197 | 100.1853
13 | 1.4479 | 0.01469 | -0.018 | 98.5636
13.5 | 1.4897 | 0.0157 | -0.0164 | 94.8854
14 | 1.5323 | 0.01657 | -0.0151 | 92.4744
14.5 | 1.5708 | 0.01772 | -0.0133 | 88.6456
15 | 1.6056 | 0.01901 | -0.0109 | 84.4608
15.5 | 1.6381 | 0.0202 | -0.0082 | 81.0941
16 | 1.6566 | 0.02139 | -0.0029 | 77.4474
16.5 | 1.67 | 0.02301 | 0.0023 | 72.5771
17 | 1.6853 | 0.02471 | 0.0066 | 68.2032
17.5 | 1.6985 | 0.0267 | 0.0105 | 63.6142
18 | 1.7001 | 0.02978 | 0.0147 | 57.0887
18.5 | 1.7013 | 0.03316 | 0.018 | 51.3058
19 | 1.6963 | 0.03746 | 0.0205 | 45.283
19.5 | 1.6862 | 0.04274 | 0.0218 | 39.4525
20 | 1.665 | 0.05002 | 0.0214 | 33.2867

## 115. Re 12M Mach 0.10 (1)
BIGFOIL.COM POLAR EXPORT
NACA66-109
NACA66-109 |  |  |  | Cl Max: | 0.831 | at alpha= | 8.5 | deg
JavaFoil+Calcfoil stall+Eppler ext transition |  |  |  | L/D Max: | 122.755 | at alpha= | 7 | deg
Re: | 12000000 |  |  | Cd Min: | 0.0041 | at alpha= | -0.5 | deg
Mach: | 0.1 |  |  | Cl=0 at alpha= | -0.89831 | deg
|  |  |  | @ Cl=0.1, Cd= | 0.0041
|  |  |  | @ Cl=0.4, Cd= | 0.005188
|  |  |  | @ Cl=0.6, Cd= | 0.09126
alpha (deg) | Cl | Cd | Cm | Cl/Cd
-14 | -0.375 | 0.09325 | -0.002 | -4.021
-13.5 | -0.402 | 0.08839 | -0.002 | -4.55
-13 | -0.43 | 0.08456 | -0.002 | -5.081
-12.5 | -0.457 | 0.07977 | -0.003 | -5.728
-12 | -0.483 | 0.07618 | -0.003 | -6.347
-11.5 | -0.508 | 0.07174 | -0.003 | -7.084
-11 | -0.529 | 0.06682 | -0.004 | -7.918
-10.5 | -0.54 | 0.06347 | -0.004 | -8.513
-10 | -0.551 | 0.05664 | -0.005 | -9.729
-9.5 | -0.554 | 0.05353 | -0.005 | -10.355
-9 | -0.675 | 0.00881 | -0.01 | -76.568
-8.5 | -0.673 | 0.00704 | -0.011 | -95.594
-8 | -0.659 | 0.00683 | -0.012 | -96.465
-7.5 | -0.64 | 0.00709 | -0.012 | -90.147
-7 | -0.613 | 0.00677 | -0.013 | -90.676
-6.5 | -0.582 | 0.00637 | -0.014 | -91.366
-6 | -0.544 | 0.00618 | -0.014 | -88.027
-5.5 | -0.502 | 0.00589 | -0.015 | -85.271
-5 | -0.456 | 0.00561 | -0.016 | -81.386
-4.5 | -0.407 | 0.00541 | -0.016 | -75.257
-4 | -0.355 | 0.00522 | -0.017 | -67.897
-3.5 | -0.3 | 0.00506 | -0.018 | -59.327
-3 | -0.244 | 0.00496 | -0.019 | -49.238
-2.5 | -0.187 | 0.00479 | -0.019 | -38.969
-2 | -0.129 | 0.0047 | -0.02 | -27.392
-1.5 | -0.07 | 0.0046 | -0.021 | -15.319
-1 | -0.012 | 0.00414 | -0.021 | -2.881
-0.5 | 0.047 | 0.0041 | -0.022 | 11.408
0 | 0.105 | 0.0041 | -0.023 | 25.745
0.5 | 0.164 | 0.00412 | -0.023 | 39.807
1 | 0.222 | 0.00418 | -0.024 | 53.212
1.5 | 0.28 | 0.00414 | -0.025 | 67.662
2 | 0.338 | 0.00501 | -0.026 | 67.539
2.5 | 0.395 | 0.00518 | -0.026 | 76.362
3 | 0.451 | 0.00527 | -0.027 | 85.737
3.5 | 0.506 | 0.00547 | -0.028 | 92.422
4 | 0.558 | 0.00565 | -0.028 | 98.774
4.5 | 0.607 | 0.00581 | -0.029 | 104.567
5 | 0.653 | 0.00605 | -0.03 | 107.89
5.5 | 0.695 | 0.0063 | -0.03 | 110.368
6 | 0.732 | 0.00656 | -0.031 | 111.628
6.5 | 0.764 | 0.00682 | -0.032 | 112.03
7 | 0.791 | 0.00644 | -0.032 | 122.755
7.5 | 0.811 | 0.00672 | -0.033 | 120.566
8 | 0.824 | 0.00697 | -0.034 | 118.261
8.5 | 0.831 | 0.00733 | -0.034 | 113.373
9 | 0.825 | 0.00954 | -0.035 | 86.468
9.5 | 0.661 | 0.05265 | -0.021 | 12.548
10 | 0.636 | 0.05887 | -0.019 | 10.804
10.5 | 0.611 | 0.06342 | -0.019 | 9.628
11 | 0.582 | 0.06813 | -0.019 | 8.537
11.5 | 0.55 | 0.07359 | -0.018 | 7.48
12 | 0.518 | 0.07899 | -0.018 | 6.56
12.5 | 0.485 | 0.08375 | -0.018 | 5.795
13 | 0.453 | 0.08671 | -0.019 | 5.224
13.5 | 0.421 | 0.09126 | -0.02 | 4.616

## 116. Re 12M Mach 0.10 (2)
BIGFOIL.COM POLAR EXPORT
NACA66-109
NACA66-109 |  |  |  | Cl Max: | 1.6461 | at alpha= | 17 | deg
XFOIL ncrit=9 |  |  |  | L/D Max: | 119.094 | at alpha= | 9 | deg
Re: | 12000000 |  |  | Cd Min: | 0.06889 | at alpha= | 19.5 | deg
Mach: | 0.1 |  |  | Cl=0 at alpha= | -0.88113 | deg
|  |  |  | @ Cl=0.1, Cd= | 0.0040911
|  |  |  | @ Cl=0.4, Cd= | 0.0052843
|  |  |  | @ Cl=0.6, Cd= | 0.0059663
alpha (deg) | Cl | Cd | Cm | Cl/Cd
-17.5 | -1.2509 | 0.05802 | -0.0511 | -21.5598
-17 | -1.3604 | 0.03961 | -0.0581 | -34.3449
-16.5 | -1.3987 | 0.03269 | -0.055 | -42.7868
-16 | -1.4269 | 0.02767 | -0.0489 | -51.5685
-15.5 | -1.4036 | 0.02673 | -0.0454 | -52.5103
-15 | -1.4202 | 0.02318 | -0.0364 | -61.2683
-14.5 | -1.397 | 0.02095 | -0.0326 | -66.6826
-14 | -1.3702 | 0.01857 | -0.0292 | -73.7857
-13.5 | -1.3281 | 0.01696 | -0.028 | -78.3078
-13 | -1.2881 | 0.0155 | -0.0261 | -83.1032
-12 | -1.2078 | 0.01232 | -0.0218 | -98.0357
-11.5 | -1.1604 | 0.01141 | -0.0208 | -101.7003
-11 | -1.1106 | 0.01071 | -0.02 | -103.6975
-10.5 | -1.059 | 0.01022 | -0.0196 | -103.6204
-10 | -1.0071 | 0.00968 | -0.0192 | -104.0393
-9.5 | -0.9545 | 0.0092 | -0.0189 | -103.75
-9 | -0.901 | 0.00885 | -0.0188 | -101.8079
-8.5 | -0.8477 | 0.00839 | -0.0186 | -101.0369
-8 | -0.7952 | 0.00776 | -0.0183 | -102.4742
-7.5 | -0.7426 | 0.00712 | -0.0179 | -104.2978
-7 | -0.6876 | 0.00681 | -0.018 | -100.9692
-6.5 | -0.6323 | 0.00656 | -0.0182 | -96.3872
-6 | -0.5766 | 0.00632 | -0.0185 | -91.2342
-5.5 | -0.5208 | 0.00611 | -0.0188 | -85.2373
-5 | -0.4654 | 0.00574 | -0.0189 | -81.0801
-4.5 | -0.4096 | 0.00547 | -0.0191 | -74.8812
-3.5 | -0.2967 | 0.0051 | -0.0199 | -58.1765
-3 | -0.2401 | 0.00497 | -0.0203 | -48.3099
-2.5 | -0.1834 | 0.00483 | -0.0207 | -37.971
-2 | -0.1264 | 0.00472 | -0.0212 | -26.7797
-1.5 | -0.0694 | 0.00459 | -0.0217 | -15.1198
-1 | -0.0131 | 0.00433 | -0.0221 | -3.0254
-0.5 | 0.042 | 0.00404 | -0.0224 | 10.396
0.5 | 0.1441 | 0.00413 | -0.0223 | 34.891
1 | 0.1978 | 0.00442 | -0.0224 | 44.7511
1.5 | 0.2526 | 0.00483 | -0.0226 | 52.2981
2 | 0.3088 | 0.00505 | -0.0229 | 61.1485
2.5 | 0.3654 | 0.00518 | -0.0233 | 70.5405
3 | 0.4218 | 0.00535 | -0.0237 | 78.8411
3.5 | 0.4781 | 0.0055 | -0.0241 | 86.9273
4.5 | 0.59 | 0.00591 | -0.0246 | 99.8308
5 | 0.6451 | 0.00622 | -0.0247 | 103.7138
6 | 0.7557 | 0.00674 | -0.0251 | 112.1217
6.5 | 0.8108 | 0.007 | -0.0252 | 115.8286
7 | 0.8645 | 0.00742 | -0.0251 | 116.5094
8.5 | 1.0248 | 0.00864 | -0.0245 | 118.6111
9 | 1.0778 | 0.00905 | -0.0243 | 119.0939
9.5 | 1.1293 | 0.00961 | -0.0238 | 117.513
10 | 1.1778 | 0.01054 | -0.0227 | 111.7457
10.5 | 1.2271 | 0.01132 | -0.0219 | 108.4011
11 | 1.2762 | 0.01208 | -0.021 | 105.6457
11.5 | 1.323 | 0.01304 | -0.0198 | 101.4571
12 | 1.3702 | 0.01383 | -0.0187 | 99.0745
12.5 | 1.414 | 0.0149 | -0.017 | 94.8993
13 | 1.4549 | 0.01559 | -0.0146 | 93.3226
13.5 | 1.4971 | 0.01688 | -0.0129 | 88.6908
14 | 1.5389 | 0.01789 | -0.0111 | 86.0201
14.5 | 1.5746 | 0.01932 | -0.0085 | 81.501
15 | 1.6045 | 0.02099 | -0.0051 | 76.4412
15.5 | 1.6219 | 0.02243 | 0.0005 | 72.3094
16 | 1.635 | 0.02412 | 0.0062 | 67.7861
16.5 | 1.6406 | 0.0266 | 0.0116 | 61.6767
17 | 1.6461 | 0.02932 | 0.0161 | 56.1426
17.5 | 1.639 | 0.03333 | 0.0204 | 49.1749
18 | 1.629 | 0.03808 | 0.0234 | 42.7784
18.5 | 1.6072 | 0.04464 | 0.0248 | 36.0036
19 | 1.5723 | 0.05392 | 0.0233 | 29.1599
19.5 | 1.5168 | 0.06889 | 0.0157 | 22.0177

## 117. Re 12M Mach 0.25 (1)
BIGFOIL.COM POLAR EXPORT
NACA66-109
NACA66-109 |  |  |  | Cl Max: | 0.78 | at alpha= | 7.5 | deg
JavaFoil+Calcfoil stall+Eppler ext transition |  |  |  | L/D Max: | 120.095 | at alpha= | 6 | deg
Re: | 12000000 |  |  | Cd Min: | 0.00409 | at alpha= | -0.5 | deg
Mach: | 0.25 |  |  | Cl=0 at alpha= | -0.9 | deg
|  |  |  | @ Cl=0.1, Cd= | 0.08373
|  |  |  | @ Cl=0.4, Cd= | 0.08373
|  |  |  | @ Cl=0.6, Cd= | 0.08373
alpha (deg) | Cl | Cd | Cm | Cl/Cd
-12.5 | -0.126 | 0.08305 | -0.003 | -1.519
-12 | -0.22 | 0.07706 | -0.003 | -2.855
-11.5 | -0.29 | 0.07243 | -0.003 | -4.008
-11 | -0.35 | 0.06817 | -0.004 | -5.134
-10.5 | -0.393 | 0.06419 | -0.004 | -6.12
-10 | -0.43 | 0.06031 | -0.004 | -7.123
-9.5 | -0.46 | 0.05658 | -0.005 | -8.122
-9 | -0.481 | 0.05318 | -0.005 | -9.054
-8.5 | -0.496 | 0.04924 | -0.006 | -10.081
-8 | -0.502 | 0.04674 | -0.006 | -10.731
-7.5 | -0.615 | 0.00665 | -0.013 | -92.45
-7 | -0.601 | 0.00647 | -0.013 | -93.012
-6.5 | -0.578 | 0.00656 | -0.014 | -88.142
-6 | -0.547 | 0.00628 | -0.015 | -87.058
-5.5 | -0.509 | 0.00602 | -0.015 | -84.501
-5 | -0.465 | 0.00572 | -0.016 | -81.215
-4.5 | -0.416 | 0.00548 | -0.017 | -75.779
-4 | -0.363 | 0.00529 | -0.018 | -68.58
-3.5 | -0.308 | 0.00514 | -0.018 | -59.906
-3 | -0.25 | 0.00496 | -0.019 | -50.508
-2.5 | -0.192 | 0.00481 | -0.02 | -39.829
-2 | -0.132 | 0.0047 | -0.02 | -28.113
-1.5 | -0.072 | 0.00458 | -0.021 | -15.786
-1 | -0.012 | 0.00412 | -0.022 | -2.975
-0.5 | 0.048 | 0.00409 | -0.023 | 11.758
0 | 0.108 | 0.00409 | -0.023 | 26.504
0.5 | 0.168 | 0.00415 | -0.024 | 40.6
1 | 0.228 | 0.00419 | -0.025 | 54.507
1.5 | 0.288 | 0.00417 | -0.025 | 69.067
2 | 0.347 | 0.00504 | -0.026 | 68.94
2.5 | 0.406 | 0.00521 | -0.027 | 77.832
3 | 0.463 | 0.00532 | -0.028 | 87.11
3.5 | 0.518 | 0.00553 | -0.028 | 93.703
4 | 0.571 | 0.00572 | -0.029 | 99.73
4.5 | 0.62 | 0.00596 | -0.03 | 104.044
5 | 0.664 | 0.00615 | -0.03 | 107.927
5.5 | 0.703 | 0.00649 | -0.031 | 108.364
6 | 0.735 | 0.00612 | -0.032 | 120.095
6.5 | 0.759 | 0.00633 | -0.032 | 120.001
7 | 0.775 | 0.00661 | -0.033 | 117.284
7.5 | 0.78 | 0.00694 | -0.034 | 112.472
8 | 0.775 | 0.00721 | -0.034 | 107.485
8.5 | 0.617 | 0.04924 | -0.019 | 12.526
9 | 0.586 | 0.05359 | -0.018 | 10.939
9.5 | 0.539 | 0.05797 | -0.018 | 9.305
10 | 0.483 | 0.0623 | -0.018 | 7.752
10.5 | 0.419 | 0.06752 | -0.018 | 6.205
11 | 0.348 | 0.07214 | -0.018 | 4.826
11.5 | 0.271 | 0.07668 | -0.019 | 3.53
12 | 0.178 | 0.07965 | -0.019 | 2.239
12.5 | 0.075 | 0.08373 | -0.02 | 0.897

## 118. Re 12M Mach 0.25 (2)
BIGFOIL.COM POLAR EXPORT
NACA66-109
NACA66-109 |  |  |  | Cl Max: | 1.2424 | at alpha= | 10.5 | deg
XFOIL ncrit=9 |  |  |  | L/D Max: | 114.58 | at alpha= | 8 | deg
Re: | 12000000 |  |  | Cd Min: | 0.05499 | at alpha= | 12 | deg
Mach: | 0.25 |  |  | Cl=0 at alpha= | -99 | deg
|  |  |  | @ Cl=0.1, Cd= | 0.0042623
|  |  |  | @ Cl=0.4, Cd= | 0.0052994
|  |  |  | @ Cl=0.6, Cd= | 0.0059949
alpha (deg) | Cl | Cd | Cm | Cl/Cd
0 | 0.0956 | 0.00428 | -0.0228 | 22.3364
0.5 | 0.1479 | 0.00407 | -0.0229 | 36.3391
1 | 0.203 | 0.00446 | -0.0229 | 45.5157
1.5 | 0.2593 | 0.00488 | -0.023 | 53.1352
2 | 0.3174 | 0.00508 | -0.0234 | 62.4803
3 | 0.4341 | 0.00539 | -0.024 | 80.538
3.5 | 0.4923 | 0.00557 | -0.0243 | 88.3842
4 | 0.5504 | 0.00579 | -0.0244 | 95.0604
4.5 | 0.6085 | 0.00603 | -0.0245 | 100.9121
5.5 | 0.7238 | 0.00664 | -0.0242 | 109.006
6 | 0.7816 | 0.00692 | -0.0241 | 112.948
6.5 | 0.8387 | 0.00732 | -0.0236 | 114.5765
7 | 0.8941 | 0.00794 | -0.0227 | 112.6071
7.5 | 0.9516 | 0.00831 | -0.0222 | 114.5126
8 | 1.0083 | 0.0088 | -0.0213 | 114.5795
8.5 | 1.0642 | 0.00941 | -0.0202 | 113.0925
9 | 1.1173 | 0.01041 | -0.0185 | 107.3295
9.5 | 1.1663 | 0.01202 | -0.0161 | 97.03
10 | 1.2088 | 0.0147 | -0.0129 | 82.2313
10.5 | 1.2424 | 0.01858 | -0.0089 | 66.8676
11 | 1.176 | 0.03512 | 0.0035 | 33.4852
11.5 | 1.0162 | 0.05319 | 0.0206 | 19.1051
12 | 1.0295 | 0.05499 | 0.0225 | 18.7216

## 119. Re 12M Mach 0.50 (1)
BIGFOIL.COM POLAR EXPORT
NACA66-109
NACA66-109 |  |  |  | Cl Max: | 1.094 | at alpha= | 20 | deg
JavaFoil+Calcfoil stall+Eppler ext transition |  |  |  | L/D Max: | 112.332 | at alpha= | 4 | deg
Re: | 12000000 |  |  | Cd Min: | 0.00409 | at alpha= | -0.5 | deg
Mach: | 0.5 |  |  | Cl=0 at alpha= | -0.89706 | deg
|  |  |  | @ Cl=0.1, Cd= | 0.00409
|  |  |  | @ Cl=0.4, Cd= | 0.04008
|  |  |  | @ Cl=0.6, Cd= | 0.024087
alpha (deg) | Cl | Cd | Cm | Cl/Cd
-20 | -1.017 | 0.14503 | 0.003 | -7.009
-19.5 | -0.992 | 0.13588 | 0.002 | -7.302
-19 | -0.963 | 0.1324 | 0.002 | -7.274
-18.5 | -0.933 | 0.13005 | 0.001 | -7.177
-18 | -0.908 | 0.12338 | 0.001 | -7.358
-17.5 | -0.881 | 0.12865 | 0.001 | -6.851
-17 | -0.856 | 0.11937 | 0 | -7.175
-16.5 | -0.829 | 0.11577 | 0 | -7.157
-16 | -0.806 | 0.10474 | -0.001 | -7.694
-15.5 | -0.773 | 0.11648 | -0.001 | -6.639
-15 | -0.775 | 0.07612 | -0.002 | -10.178
-14.5 | -0.723 | 0.1012 | -0.002 | -7.145
-14 | -0.698 | 0.09204 | -0.002 | -7.583
-13.5 | -0.679 | 0.07851 | -0.003 | -8.655
-13 | -0.744 | 0.02319 | -0.005 | -32.077
-12.5 | -0.74 | 0.01505 | -0.006 | -49.15
-12 | -0.715 | 0.01323 | -0.007 | -54.059
-11.5 | -0.563 | 0.07603 | -0.004 | -7.409
-11 | -0.539 | 0.06779 | -0.005 | -7.952
-10.5 | -0.519 | 0.0579 | -0.006 | -8.957
-10 | -0.593 | 0.01101 | -0.01 | -53.843
-9.5 | -0.563 | 0.01018 | -0.011 | -55.28
-9 | -0.532 | 0.00938 | -0.012 | -56.689
-8.5 | -0.403 | 0.06035 | -0.006 | -6.686
-8 | -0.378 | 0.04944 | -0.007 | -7.648
-7.5 | -0.355 | 0.04278 | -0.008 | -8.305
-7 | -0.402 | 0.00815 | -0.015 | -49.352
-6.5 | -0.299 | 0.04192 | -0.008 | -7.122
-6 | -0.272 | 0.03938 | -0.008 | -6.9
-5.5 | -0.245 | 0.03702 | -0.008 | -6.624
-5 | -0.461 | 0.00574 | -0.018 | -80.282
-4.5 | -0.44 | 0.00546 | -0.019 | -80.674
-4 | -0.395 | 0.00515 | -0.02 | -76.862
-3.5 | -0.34 | 0.00534 | -0.02 | -63.661
-3 | -0.278 | 0.00513 | -0.021 | -54.24
-2.5 | -0.213 | 0.00496 | -0.022 | -43.049
-2 | -0.147 | 0.00477 | -0.023 | -30.9
-1.5 | -0.081 | 0.00462 | -0.024 | -17.483
-1 | -0.014 | 0.0041 | -0.024 | -3.337
-0.5 | 0.054 | 0.00409 | -0.025 | 13.133
0 | 0.121 | 0.00409 | -0.026 | 29.602
0.5 | 0.188 | 0.00415 | -0.027 | 45.406
1 | 0.255 | 0.00414 | -0.028 | 61.71
1.5 | 0.322 | 0.00504 | -0.029 | 63.847
2 | 0.387 | 0.00514 | -0.029 | 75.323
2.5 | 0.452 | 0.00538 | -0.03 | 83.913
3 | 0.514 | 0.00559 | -0.031 | 91.913
3.5 | 0.571 | 0.00529 | -0.032 | 107.93
4 | 0.619 | 0.00551 | -0.032 | 112.332
4.5 | 0.651 | 0.00585 | -0.033 | 111.323
5 | 0.648 | 0.00619 | -0.034 | 104.665
5.5 | 0.42 | 0.00646 | -0.035 | 65.088
6 | 0.366 | 0.03921 | -0.018 | 9.336
6.5 | 0.392 | 0.04217 | -0.018 | 9.307
7 | 0.518 | 0.00925 | -0.037 | 55.957
7.5 | 0.549 | 0.00986 | -0.038 | 55.645
8 | 0.471 | 0.04963 | -0.019 | 9.494
8.5 | 0.497 | 0.05418 | -0.019 | 9.173
9 | 0.645 | 0.01094 | -0.04 | 58.96
9.5 | 0.675 | 0.01176 | -0.041 | 57.405
10 | 0.702 | 0.01298 | -0.041 | 54.052
10.5 | 0.608 | 0.06178 | -0.025 | 9.833
11 | 0.628 | 0.07137 | -0.022 | 8.801
11.5 | 0.654 | 0.07602 | -0.023 | 8.603
12 | 0.824 | 0.01503 | -0.044 | 54.846
12.5 | 0.844 | 0.01774 | -0.044 | 47.596
13 | 0.759 | 0.0653 | -0.033 | 11.623
13.5 | 0.76 | 0.09024 | -0.026 | 8.419
14 | 0.785 | 0.09829 | -0.026 | 7.986
14.5 | 0.929 | 0.02966 | -0.044 | 31.332
15 | 0.846 | 0.09227 | -0.031 | 9.172
15.5 | 0.864 | 0.10583 | -0.029 | 8.161
16 | 0.893 | 0.10769 | -0.03 | 8.288
16.5 | 0.918 | 0.11496 | -0.031 | 7.984
17 | 0.94 | 0.11534 | -0.03 | 8.147
17.5 | 0.965 | 0.12164 | -0.031 | 7.937
18 | 0.993 | 0.12654 | -0.032 | 7.849
18.5 | 1.024 | 0.12768 | -0.034 | 8.021
19 | 1.047 | 0.13789 | -0.034 | 7.592
19.5 | 1.066 | 0.1488 | -0.033 | 7.162
20 | 1.094 | 0.1501 | -0.034 | 7.291

## 120. Re 12M Mach 0.50 (2)
BIGFOIL.COM POLAR EXPORT
NACA66-109
NACA66-109 |  |  |  | Cl Max: | 1.0055 | at alpha= | 20 | deg
XFOIL ncrit=9 |  |  |  | L/D Max: | 102.422 | at alpha= | 4.5 | deg
Re: | 12000000 |  |  | Cd Min: | 0.29195 | at alpha= | 20 | deg
Mach: | 0.5 |  |  | Cl=0 at alpha= | -0.89858 | deg
|  |  |  | @ Cl=0.1, Cd= | 0.004028
|  |  |  | @ Cl=0.4, Cd= | 0.0053389
|  |  |  | @ Cl=0.6, Cd= | 0.0060781
alpha (deg) | Cl | Cd | Cm | Cl/Cd
-20 | -0.8547 | 0.27203 | 0.0668 | -3.1419
-19.5 | -0.8335 | 0.26286 | 0.0615 | -3.1709
-19 | -0.8116 | 0.25565 | 0.0563 | -3.1747
-18.5 | -0.7894 | 0.24743 | 0.0514 | -3.1904
-18 | -0.768 | 0.23871 | 0.0463 | -3.2173
-17.5 | -0.7464 | 0.23022 | 0.0413 | -3.2421
-17 | -0.7258 | 0.22142 | 0.0363 | -3.2779
-16.5 | -0.7066 | 0.21242 | 0.0313 | -3.3264
-16 | -0.6864 | 0.20395 | 0.0264 | -3.3655
-15.5 | -0.6684 | 0.1941 | 0.0215 | -3.4436
-15 | -0.6512 | 0.18431 | 0.0165 | -3.5332
-14.5 | -0.635 | 0.17471 | 0.0117 | -3.6346
-14 | -0.5299 | 0.15384 | 0.0199 | -3.4445
-13.5 | -0.6025 | 0.15756 | 0.0028 | -3.8239
-13 | -0.5869 | 0.14962 | -0.0012 | -3.9226
-12.5 | -0.5755 | 0.14089 | -0.005 | -4.0847
-12 | -0.5683 | 0.13199 | -0.0084 | -4.3056
-11.5 | -0.5652 | 0.12328 | -0.0111 | -4.5847
-11 | -0.5715 | 0.11618 | -0.0102 | -4.9191
-10.5 | -0.5513 | 0.10347 | -0.0222 | -5.3281
-10 | -0.5346 | 0.08984 | -0.0359 | -5.9506
-9.5 | -0.5279 | 0.0808 | -0.0422 | -6.5334
-9 | -0.5314 | 0.0717 | -0.0473 | -7.4114
-8.5 | -0.5432 | 0.06037 | -0.0571 | -8.9978
-8 | -0.5701 | 0.05152 | -0.0613 | -11.0656
-7 | -0.6207 | 0.03785 | -0.0523 | -16.3989
-6.5 | -0.6261 | 0.02924 | -0.0469 | -21.4124
-6 | -0.6122 | 0.02143 | -0.041 | -28.5674
-5.5 | -0.5883 | 0.01309 | -0.0349 | -44.9427
-5 | -0.5466 | 0.00742 | -0.0299 | -73.6658
-4.5 | -0.4843 | 0.00619 | -0.0271 | -78.2391
-4 | -0.4164 | 0.0057 | -0.0259 | -73.0526
-3.5 | -0.348 | 0.00541 | -0.0253 | -64.3253
-3 | -0.2803 | 0.00516 | -0.025 | -54.3217
-2 | -0.1461 | 0.00481 | -0.0251 | -30.3742
-1.5 | -0.0791 | 0.00467 | -0.0255 | -16.9379
-1 | -0.0129 | 0.0045 | -0.0259 | -2.8667
-0.5 | 0.0507 | 0.00407 | -0.0261 | 12.457
0 | 0.1094 | 0.00402 | -0.0258 | 27.2139
0.5 | 0.1645 | 0.004 | -0.0252 | 41.125
1.5 | 0.2885 | 0.00503 | -0.0247 | 57.3559
2 | 0.3549 | 0.00521 | -0.025 | 68.119
2.5 | 0.4214 | 0.0054 | -0.025 | 78.037
3 | 0.4883 | 0.0056 | -0.0248 | 87.1964
3.5 | 0.5553 | 0.00588 | -0.0243 | 94.4388
4 | 0.623 | 0.00618 | -0.0235 | 100.8091
4.5 | 0.6893 | 0.00673 | -0.0219 | 102.422
5 | 0.7552 | 0.00743 | -0.0196 | 101.642
5.5 | 0.8051 | 0.01019 | -0.0144 | 79.0088
6 | 0.8372 | 0.01813 | -0.008 | 46.1776
6.5 | 0.8469 | 0.02706 | -0.0001 | 31.2971
7 | 0.8413 | 0.03577 | 0.0076 | 23.5197
7.5 | 0.8244 | 0.04362 | 0.0142 | 18.8996
8 | 0.787 | 0.04968 | 0.022 | 15.8414
8.5 | 0.7568 | 0.0569 | 0.0231 | 13.3005
9 | 0.7226 | 0.06885 | 0.0157 | 10.4953
9.5 | 0.7108 | 0.08276 | 0.0037 | 8.5887
10 | 0.7078 | 0.09338 | -0.0029 | 7.5798
10.5 | 0.7042 | 0.10486 | -0.0099 | 6.7156
11 | 0.7038 | 0.11547 | -0.0155 | 6.0951
11.5 | 0.7047 | 0.12733 | -0.0221 | 5.5344
12 | 0.7162 | 0.13681 | -0.0275 | 5.235
12.5 | 0.7254 | 0.14742 | -0.0334 | 4.9206
13 | 0.7391 | 0.15707 | -0.0389 | 4.7055
13.5 | 0.7529 | 0.16712 | -0.0445 | 4.5051
14 | 0.7656 | 0.17836 | -0.0504 | 4.2924
14.5 | 0.7811 | 0.18897 | -0.0561 | 4.1335
15 | 0.7983 | 0.19925 | -0.0616 | 4.0065
15.5 | 0.8169 | 0.20901 | -0.0671 | 3.9084
16 | 0.8363 | 0.21867 | -0.0725 | 3.8245
16.5 | 0.8566 | 0.22798 | -0.0778 | 3.7573
17 | 0.8773 | 0.23734 | -0.0832 | 3.6964
17.5 | 0.8987 | 0.24635 | -0.0886 | 3.6481
18 | 0.9209 | 0.25416 | -0.0939 | 3.6233
19 | 0.9631 | 0.27279 | -0.1049 | 3.5306
19.5 | 0.9842 | 0.28237 | -0.1105 | 3.4855
20 | 1.0055 | 0.29195 | -0.1161 | 3.4441

## 121. Re 14M Mach 0.00 (1)
BIGFOIL.COM POLAR EXPORT
NACA66-109
NACA66-109 |  |  |  | Cl Max: | 0.839 | at alpha= | 8.5 | deg
JavaFoil+Calcfoil stall+Eppler ext transition |  |  |  | L/D Max: | 125.56 | at alpha= | 7.5 | deg
Re: | 14000000 |  |  | Cd Min: | 0.0043 | at alpha= | -0.5 | deg
Mach: | 0 |  |  | Cl=0 at alpha= | -0.89831 | deg
|  |  |  | @ Cl=0.1, Cd= | 0.0043274
|  |  |  | @ Cl=0.4, Cd= | 0.0050488
|  |  |  | @ Cl=0.6, Cd= | 0.09023
alpha (deg) | Cl | Cd | Cm | Cl/Cd
-14 | -0.416 | 0.09171 | -0.002 | -4.532
-13.5 | -0.44 | 0.08813 | -0.002 | -4.992
-13 | -0.464 | 0.08331 | -0.002 | -5.573
-12.5 | -0.488 | 0.07957 | -0.003 | -6.135
-12 | -0.511 | 0.07493 | -0.003 | -6.819
-11.5 | -0.532 | 0.07069 | -0.003 | -7.53
-11 | -0.55 | 0.06581 | -0.004 | -8.352
-10.5 | -0.558 | 0.06205 | -0.004 | -8.985
-10 | -0.577 | 0.04807 | -0.006 | -11.998
-9.5 | -0.687 | 0.0091 | -0.009 | -75.486
-9 | -0.69 | 0.00712 | -0.01 | -96.824
-8.5 | -0.68 | 0.00686 | -0.011 | -99.073
-8 | -0.664 | 0.00664 | -0.011 | -99.944
-7.5 | -0.642 | 0.00684 | -0.012 | -93.822
-7 | -0.614 | 0.00659 | -0.013 | -93.235
-6.5 | -0.581 | 0.00635 | -0.014 | -91.613
-6 | -0.544 | 0.00609 | -0.014 | -89.311
-5.5 | -0.501 | 0.00573 | -0.015 | -87.475
-5 | -0.455 | 0.00554 | -0.016 | -82.132
-4.5 | -0.405 | 0.00529 | -0.016 | -76.678
-4 | -0.353 | 0.00511 | -0.017 | -69.052
-3.5 | -0.299 | 0.00499 | -0.018 | -59.893
-3 | -0.243 | 0.00483 | -0.018 | -50.262
-2.5 | -0.186 | 0.00469 | -0.019 | -39.633
-2 | -0.128 | 0.00486 | -0.02 | -26.329
-1.5 | -0.07 | 0.00492 | -0.021 | -14.26
-1 | -0.012 | 0.00434 | -0.021 | -2.736
-0.5 | 0.047 | 0.0043 | -0.022 | 10.828
0 | 0.105 | 0.00433 | -0.023 | 24.242
0.5 | 0.163 | 0.00437 | -0.023 | 37.36
1 | 0.221 | 0.00437 | -0.024 | 50.578
1.5 | 0.279 | 0.00449 | -0.025 | 62.194
2 | 0.336 | 0.00494 | -0.025 | 68.048
2.5 | 0.393 | 0.00503 | -0.026 | 78.214
3 | 0.449 | 0.00518 | -0.027 | 86.757
3.5 | 0.503 | 0.00538 | -0.027 | 93.597
4 | 0.555 | 0.00549 | -0.028 | 101.128
4.5 | 0.605 | 0.00569 | -0.029 | 106.211
5 | 0.651 | 0.00592 | -0.029 | 109.913
5.5 | 0.693 | 0.00616 | -0.03 | 112.578
6 | 0.731 | 0.00641 | -0.031 | 114.108
6.5 | 0.764 | 0.00659 | -0.031 | 115.934
7 | 0.792 | 0.00688 | -0.032 | 115.165
7.5 | 0.814 | 0.00648 | -0.033 | 125.56
8 | 0.83 | 0.00672 | -0.033 | 123.459
8.5 | 0.839 | 0.00708 | -0.034 | 118.513
9 | 0.838 | 0.0092 | -0.035 | 91.043
9.5 | 0.823 | 0.00971 | -0.035 | 84.786
10 | 0.657 | 0.05624 | -0.021 | 11.679
10.5 | 0.633 | 0.06165 | -0.02 | 10.274
11 | 0.608 | 0.06685 | -0.019 | 9.09
11.5 | 0.582 | 0.07042 | -0.02 | 8.258
12 | 0.552 | 0.07728 | -0.019 | 7.143
12.5 | 0.523 | 0.0821 | -0.019 | 6.368
13 | 0.494 | 0.08653 | -0.019 | 5.706
13.5 | 0.465 | 0.09023 | -0.02 | 5.153

## 122. Re 14M Mach 0.00 (2)
BIGFOIL.COM POLAR EXPORT
NACA66-109
NACA66-109 |  |  |  | Cl Max: | 1.7328 | at alpha= | 18.5 | deg
XFOIL ncrit=9 |  |  |  | L/D Max: | 124.167 | at alpha= | 9 | deg
Re: | 14000000 |  |  | Cd Min: | 0.05529 | at alpha= | -20 | deg
Mach: | 0 |  |  | Cl=0 at alpha= | -0.87453 | deg
|  |  |  | @ Cl=0.1, Cd= | 0.0044802
|  |  |  | @ Cl=0.4, Cd= | 0.0051678
|  |  |  | @ Cl=0.6, Cd= | 0.0058083
alpha (deg) | Cl | Cd | Cm | Cl/Cd
-20 | -1.4673 | 0.05529 | -0.0513 | -26.5383
-19.5 | -1.5099 | 0.04421 | -0.056 | -34.1529
-19 | -1.5336 | 0.03734 | -0.0563 | -41.0712
-18.5 | -1.5467 | 0.03244 | -0.0544 | -47.6788
-18 | -1.5438 | 0.02936 | -0.0518 | -52.5817
-17.5 | -1.5421 | 0.02652 | -0.048 | -58.1486
-17 | -1.541 | 0.02396 | -0.043 | -64.3155
-16.5 | -1.5349 | 0.0221 | -0.0372 | -69.4525
-16 | -1.5218 | 0.0205 | -0.0316 | -74.2341
-15.5 | -1.4901 | 0.01926 | -0.0291 | -77.3676
-15 | -1.458 | 0.01773 | -0.0265 | -82.2335
-14.5 | -1.4204 | 0.01651 | -0.0247 | -86.0327
-14 | -1.3773 | 0.01524 | -0.0238 | -90.374
-13.5 | -1.3345 | 0.0143 | -0.0226 | -93.3217
-13 | -1.2918 | 0.01339 | -0.0211 | -96.475
-12.5 | -1.2467 | 0.01253 | -0.0201 | -99.4972
-12 | -1.2038 | 0.01122 | -0.0187 | -107.2906
-11.5 | -1.1551 | 0.01057 | -0.0181 | -109.281
-11 | -1.1051 | 0.01 | -0.0178 | -110.51
-10.5 | -1.054 | 0.00954 | -0.0176 | -110.4822
-10 | -1.0025 | 0.00906 | -0.0174 | -110.6512
-8.5 | -0.8445 | 0.00786 | -0.0173 | -107.4427
-7.5 | -0.7389 | 0.00685 | -0.0171 | -107.8686
-7 | -0.6844 | 0.00656 | -0.0173 | -104.3293
-6.5 | -0.6294 | 0.00631 | -0.0176 | -99.7464
-6 | -0.5742 | 0.00609 | -0.0179 | -94.2857
-5.5 | -0.5186 | 0.00587 | -0.0183 | -88.3475
-5 | -0.4633 | 0.00561 | -0.0185 | -82.5847
-4.5 | -0.4078 | 0.00532 | -0.0188 | -76.6541
-3.5 | -0.2957 | 0.00499 | -0.0196 | -59.2585
-3 | -0.2394 | 0.00487 | -0.0201 | -49.1581
-2.5 | -0.1829 | 0.00471 | -0.0205 | -38.8323
-2 | -0.1261 | 0.00462 | -0.021 | -27.2944
-1.5 | -0.0695 | 0.00451 | -0.0215 | -15.4102
-1 | -0.0133 | 0.0043 | -0.022 | -3.093
-0.5 | 0.0397 | 0.00437 | -0.022 | 9.0847
0.5 | 0.1437 | 0.00456 | -0.0221 | 31.5132
1.5 | 0.2519 | 0.00477 | -0.0226 | 52.8092
2 | 0.308 | 0.00494 | -0.023 | 62.3482
2.5 | 0.3645 | 0.00506 | -0.0234 | 72.0356
3 | 0.4205 | 0.00523 | -0.0238 | 80.4015
3.5 | 0.4766 | 0.00538 | -0.0242 | 88.5874
4 | 0.5322 | 0.00558 | -0.0245 | 95.3763
4.5 | 0.5879 | 0.00575 | -0.0249 | 102.2435
5.5 | 0.6979 | 0.00628 | -0.0253 | 111.1306
6 | 0.7528 | 0.00652 | -0.0255 | 115.4601
6.5 | 0.8074 | 0.00677 | -0.0257 | 119.2614
7 | 0.8605 | 0.0072 | -0.0256 | 119.5139
7.5 | 0.9142 | 0.00754 | -0.0257 | 121.2467
8 | 0.9674 | 0.00789 | -0.0257 | 122.6109
8.5 | 1.0203 | 0.00827 | -0.0256 | 123.3736
9 | 1.0728 | 0.00864 | -0.0256 | 124.1667
9.5 | 1.1243 | 0.00912 | -0.0253 | 123.2785
11 | 1.2722 | 0.01112 | -0.0236 | 114.4065
11.5 | 1.3202 | 0.01185 | -0.0228 | 111.4093
12 | 1.3678 | 0.01251 | -0.0221 | 109.3365
12.5 | 1.4136 | 0.01331 | -0.021 | 106.2059
13 | 1.4586 | 0.01401 | -0.0199 | 104.1113
13.5 | 1.4978 | 0.01484 | -0.0176 | 100.9299
14.5 | 1.5819 | 0.01675 | -0.0149 | 94.4418
15 | 1.6189 | 0.01791 | -0.0128 | 90.3908
15.5 | 1.6536 | 0.01904 | -0.0104 | 86.8487
16 | 1.6796 | 0.02022 | -0.0064 | 83.0663
16.5 | 1.6934 | 0.02161 | -0.0007 | 78.3619
17 | 1.7091 | 0.02317 | 0.0039 | 73.7635
17.5 | 1.7221 | 0.02508 | 0.0082 | 68.6643
18 | 1.729 | 0.02761 | 0.0124 | 62.6222
18.5 | 1.7328 | 0.03059 | 0.0161 | 56.646
19 | 1.7314 | 0.03431 | 0.0191 | 50.4634
19.5 | 1.7218 | 0.03918 | 0.0213 | 43.9459
20 | 1.7052 | 0.0454 | 0.022 | 37.5595

## 123. Re 14M Mach 0.10 (1)
BIGFOIL.COM POLAR EXPORT
NACA66-109
NACA66-109 |  |  |  | Cl Max: | 0.831 | at alpha= | 8.5 | deg
JavaFoil+Calcfoil stall+Eppler ext transition |  |  |  | L/D Max: | 126.268 | at alpha= | 7 | deg
Re: | 14000000 |  |  | Cd Min: | 0.00431 | at alpha= | -1 | deg
Mach: | 0.1 |  |  | Cl=0 at alpha= | -0.89831 | deg
|  |  |  | @ Cl=0.1, Cd= | 0.00433
|  |  |  | @ Cl=0.4, Cd= | 0.0050234
|  |  |  | @ Cl=0.6, Cd= | 0.09011
alpha (deg) | Cl | Cd | Cm | Cl/Cd
-14 | -0.375 | 0.09222 | -0.002 | -4.068
-13.5 | -0.402 | 0.08783 | -0.002 | -4.581
-13 | -0.43 | 0.08413 | -0.002 | -5.109
-12.5 | -0.457 | 0.0792 | -0.003 | -5.771
-12 | -0.484 | 0.07557 | -0.003 | -6.401
-11.5 | -0.508 | 0.07095 | -0.003 | -7.166
-11 | -0.529 | 0.06663 | -0.004 | -7.946
-10.5 | -0.541 | 0.06278 | -0.004 | -8.61
-10 | -0.554 | 0.05458 | -0.005 | -10.143
-9.5 | -0.558 | 0.05094 | -0.006 | -10.952
-9 | -0.679 | 0.00842 | -0.01 | -80.607
-8.5 | -0.673 | 0.00688 | -0.011 | -97.747
-8 | -0.659 | 0.00667 | -0.012 | -98.863
-7.5 | -0.64 | 0.00689 | -0.012 | -92.872
-7 | -0.613 | 0.00664 | -0.013 | -92.338
-6.5 | -0.582 | 0.00625 | -0.014 | -93.1
-6 | -0.544 | 0.00616 | -0.014 | -88.387
-5.5 | -0.502 | 0.00573 | -0.015 | -87.693
-5 | -0.456 | 0.0055 | -0.016 | -82.909
-4.5 | -0.407 | 0.00532 | -0.016 | -76.528
-4 | -0.355 | 0.00514 | -0.017 | -68.953
-3.5 | -0.3 | 0.00498 | -0.018 | -60.278
-3 | -0.244 | 0.00487 | -0.019 | -50.09
-2.5 | -0.187 | 0.00471 | -0.019 | -39.61
-2 | -0.129 | 0.00485 | -0.02 | -26.524
-1.5 | -0.07 | 0.00494 | -0.021 | -14.272
-1 | -0.012 | 0.00431 | -0.021 | -2.766
-0.5 | 0.047 | 0.00433 | -0.022 | 10.791
0 | 0.105 | 0.00433 | -0.023 | 24.339
0.5 | 0.164 | 0.00434 | -0.023 | 37.751
1 | 0.222 | 0.00441 | -0.024 | 50.373
1.5 | 0.28 | 0.00451 | -0.025 | 62.193
2 | 0.338 | 0.00495 | -0.026 | 68.328
2.5 | 0.395 | 0.00501 | -0.026 | 78.915
3 | 0.451 | 0.00516 | -0.027 | 87.486
3.5 | 0.506 | 0.00536 | -0.028 | 94.321
4 | 0.558 | 0.00553 | -0.028 | 100.845
4.5 | 0.607 | 0.0057 | -0.029 | 106.59
5 | 0.653 | 0.00591 | -0.03 | 110.438
5.5 | 0.695 | 0.00615 | -0.03 | 112.969
6 | 0.732 | 0.00641 | -0.031 | 114.307
6.5 | 0.764 | 0.00668 | -0.032 | 114.453
7 | 0.791 | 0.00626 | -0.032 | 126.268
7.5 | 0.811 | 0.00654 | -0.033 | 123.986
8 | 0.824 | 0.00678 | -0.034 | 121.521
8.5 | 0.831 | 0.0071 | -0.034 | 117.026
9 | 0.826 | 0.00932 | -0.035 | 88.581
9.5 | 0.801 | 0.01014 | -0.035 | 79.037
10 | 0.637 | 0.05778 | -0.02 | 11.032
10.5 | 0.611 | 0.06248 | -0.019 | 9.784
11 | 0.582 | 0.06797 | -0.019 | 8.562
11.5 | 0.551 | 0.07276 | -0.019 | 7.57
12 | 0.518 | 0.07823 | -0.019 | 6.627
12.5 | 0.485 | 0.08308 | -0.019 | 5.843
13 | 0.453 | 0.08615 | -0.019 | 5.259
13.5 | 0.421 | 0.09011 | -0.02 | 4.675

## 124. Re 14M Mach 0.10 (2)
BIGFOIL.COM POLAR EXPORT
NACA66-109
NACA66-109 |  |  |  | Cl Max: | 1.6727 | at alpha= | 17 | deg
XFOIL ncrit=9 |  |  |  | L/D Max: | 123.216 | at alpha= | 9 | deg
Re: | 14000000 |  |  | Cd Min: | 0.08258 | at alpha= | 20 | deg
Mach: | 0.1 |  |  | Cl=0 at alpha= | -0.875 | deg
|  |  |  | @ Cl=0.1, Cd= | 0.0045838
|  |  |  | @ Cl=0.4, Cd= | 0.0051672
|  |  |  | @ Cl=0.6, Cd= | 0.0058173
alpha (deg) | Cl | Cd | Cm | Cl/Cd
-18.5 | -1.3665 | 0.05424 | -0.0545 | -25.1936
-18 | -1.379 | 0.0468 | -0.058 | -29.4658
-17.5 | -1.4135 | 0.03867 | -0.0588 | -36.5529
-17 | -1.4515 | 0.03182 | -0.0557 | -45.616
-16.5 | -1.4667 | 0.02769 | -0.0508 | -52.9686
-16 | -1.4766 | 0.02452 | -0.0441 | -60.2202
-15.5 | -1.464 | 0.02328 | -0.0381 | -62.8866
-15 | -1.4487 | 0.02069 | -0.0332 | -70.0193
-14.5 | -1.4182 | 0.01888 | -0.0302 | -75.1165
-14 | -1.3845 | 0.01704 | -0.0275 | -81.25
-13.5 | -1.3394 | 0.0157 | -0.0267 | -85.3121
-13 | -1.2991 | 0.01449 | -0.0245 | -89.6549
-12.5 | -1.2552 | 0.01338 | -0.0229 | -93.8117
-11.5 | -1.1644 | 0.01102 | -0.0202 | -105.6624
-11 | -1.1144 | 0.01032 | -0.0195 | -107.9845
-10.5 | -1.0628 | 0.00978 | -0.019 | -108.6708
-10 | -1.0106 | 0.00927 | -0.0186 | -109.0183
-9.5 | -0.9579 | 0.00881 | -0.0184 | -108.7287
-9 | -0.9043 | 0.00842 | -0.0182 | -107.399
-8.5 | -0.8507 | 0.00799 | -0.0181 | -106.4706
-8 | -0.7969 | 0.00757 | -0.018 | -105.2708
-7.5 | -0.7441 | 0.00692 | -0.0177 | -107.5289
-7 | -0.6892 | 0.0066 | -0.0178 | -104.4242
-6.5 | -0.6337 | 0.00634 | -0.018 | -99.9527
-6 | -0.578 | 0.00612 | -0.0182 | -94.4444
-5.5 | -0.522 | 0.0059 | -0.0185 | -88.4746
-5 | -0.4661 | 0.00563 | -0.0188 | -82.7886
-4.5 | -0.4103 | 0.00533 | -0.019 | -76.9794
-4 | -0.3538 | 0.00518 | -0.0194 | -68.3012
-3.5 | -0.2974 | 0.005 | -0.0198 | -59.48
-3 | -0.2407 | 0.00487 | -0.0202 | -49.4251
-2.5 | -0.1839 | 0.00472 | -0.0207 | -38.9619
-2 | -0.1268 | 0.00462 | -0.0212 | -27.4459
-1.5 | -0.0698 | 0.00451 | -0.0217 | -15.4767
-1 | -0.0133 | 0.0043 | -0.0221 | -3.093
-0.5 | 0.0399 | 0.00436 | -0.0221 | 9.1514
0 | 0.0918 | 0.00459 | -0.0221 | 20
0.5 | 0.1444 | 0.00455 | -0.0222 | 31.7363
1 | 0.198 | 0.00441 | -0.0225 | 44.898
1.5 | 0.2532 | 0.00477 | -0.0227 | 53.0818
2 | 0.3096 | 0.00494 | -0.0231 | 62.6721
2.5 | 0.3664 | 0.00506 | -0.0235 | 72.4111
3 | 0.4228 | 0.00524 | -0.0239 | 80.687
3.5 | 0.4792 | 0.00539 | -0.0243 | 88.9054
4.5 | 0.5913 | 0.00577 | -0.0249 | 102.4783
5 | 0.6465 | 0.00607 | -0.025 | 106.5074
6.5 | 0.8125 | 0.00681 | -0.0255 | 119.3098
8 | 0.9741 | 0.00797 | -0.0252 | 122.2208
8.5 | 1.0276 | 0.00836 | -0.025 | 122.9187
9 | 1.0806 | 0.00877 | -0.0248 | 123.2155
9.5 | 1.1307 | 0.00954 | -0.024 | 118.522
10 | 1.1815 | 0.01017 | -0.0234 | 116.175
10.5 | 1.2319 | 0.01082 | -0.0227 | 113.854
11 | 1.2816 | 0.01151 | -0.0219 | 111.3467
11.5 | 1.3297 | 0.01235 | -0.0209 | 107.668
12 | 1.3776 | 0.0131 | -0.0199 | 105.1603
12.5 | 1.4232 | 0.01405 | -0.0184 | 101.2954
13 | 1.4682 | 0.01483 | -0.0169 | 99.002
13.5 | 1.5077 | 0.01585 | -0.0144 | 95.123
14 | 1.5503 | 0.01686 | -0.0127 | 91.9514
14.5 | 1.5883 | 0.01816 | -0.0103 | 87.4615
15 | 1.6217 | 0.01964 | -0.0074 | 82.5713
15.5 | 1.648 | 0.02106 | -0.0032 | 78.2526
16 | 1.6601 | 0.02261 | 0.0031 | 73.4233
16.5 | 1.669 | 0.02471 | 0.0087 | 67.5435
17 | 1.6727 | 0.02742 | 0.0139 | 61.0029
17.5 | 1.6579 | 0.03182 | 0.0193 | 52.1025
18 | 1.6594 | 0.0354 | 0.0223 | 46.8757
18.5 | 1.6384 | 0.04148 | 0.0247 | 39.4986
19 | 1.607 | 0.0497 | 0.0246 | 32.334
19.5 | 1.551 | 0.06334 | 0.0192 | 24.4869
20 | 1.4887 | 0.08258 | 0.0065 | 18.0274

## 125. Re 14M Mach 0.25 (1)
BIGFOIL.COM POLAR EXPORT
NACA66-109
NACA66-109 |  |  |  | Cl Max: | 0.78 | at alpha= | 7.5 | deg
JavaFoil+Calcfoil stall+Eppler ext transition |  |  |  | L/D Max: | 122.319 | at alpha= | 6.5 | deg
Re: | 14000000 |  |  | Cd Min: | 0.00432 | at alpha= | -0.5 | deg
Mach: | 0.25 |  |  | Cl=0 at alpha= | -0.9 | deg
|  |  |  | @ Cl=0.1, Cd= | 0.0825
|  |  |  | @ Cl=0.4, Cd= | 0.0825
|  |  |  | @ Cl=0.6, Cd= | 0.0825
alpha (deg) | Cl | Cd | Cm | Cl/Cd
-12.5 | -0.126 | 0.08309 | -0.003 | -1.519
-12 | -0.22 | 0.07684 | -0.003 | -2.864
-11.5 | -0.29 | 0.07201 | -0.003 | -4.033
-11 | -0.35 | 0.06779 | -0.004 | -5.165
-10.5 | -0.393 | 0.06363 | -0.004 | -6.176
-10 | -0.43 | 0.05983 | -0.005 | -7.183
-9.5 | -0.46 | 0.05578 | -0.005 | -8.249
-9 | -0.482 | 0.05281 | -0.005 | -9.125
-8.5 | -0.498 | 0.04832 | -0.006 | -10.299
-8 | -0.503 | 0.04593 | -0.007 | -10.944
-7.5 | -0.615 | 0.0065 | -0.013 | -94.726
-7 | -0.601 | 0.00683 | -0.013 | -88.052
-6.5 | -0.578 | 0.00639 | -0.014 | -90.555
-6 | -0.547 | 0.0061 | -0.015 | -89.615
-5.5 | -0.509 | 0.00585 | -0.015 | -87.015
-5 | -0.465 | 0.00561 | -0.016 | -82.795
-4.5 | -0.416 | 0.00539 | -0.017 | -77.137
-4 | -0.363 | 0.00521 | -0.018 | -69.69
-3.5 | -0.308 | 0.00505 | -0.018 | -60.901
-3 | -0.25 | 0.00487 | -0.019 | -51.394
-2.5 | -0.192 | 0.00473 | -0.02 | -40.543
-2 | -0.132 | 0.00488 | -0.02 | -27.1
-1.5 | -0.072 | 0.00492 | -0.021 | -14.698
-1 | -0.012 | 0.00436 | -0.022 | -2.815
-0.5 | 0.048 | 0.00432 | -0.023 | 11.113
0 | 0.108 | 0.00433 | -0.023 | 25.049
0.5 | 0.168 | 0.00434 | -0.024 | 38.82
1 | 0.228 | 0.0044 | -0.025 | 51.951
1.5 | 0.288 | 0.00516 | -0.025 | 55.88
2 | 0.347 | 0.00494 | -0.026 | 70.252
2.5 | 0.406 | 0.00509 | -0.027 | 79.707
3 | 0.463 | 0.00521 | -0.028 | 88.917
3.5 | 0.518 | 0.00542 | -0.028 | 95.649
4 | 0.571 | 0.0056 | -0.029 | 101.892
4.5 | 0.62 | 0.00575 | -0.03 | 107.71
5 | 0.664 | 0.00603 | -0.03 | 110.175
5.5 | 0.703 | 0.00635 | -0.031 | 110.734
6 | 0.735 | 0.00656 | -0.032 | 112.09
6.5 | 0.76 | 0.00621 | -0.032 | 122.319
7 | 0.775 | 0.00648 | -0.033 | 119.53
7.5 | 0.78 | 0.00675 | -0.034 | 115.64
8 | 0.775 | 0.00706 | -0.034 | 109.834
8.5 | 0.62 | 0.0473 | -0.021 | 13.112
9 | 0.587 | 0.05315 | -0.019 | 11.042
9.5 | 0.54 | 0.05766 | -0.018 | 9.358
10 | 0.483 | 0.06207 | -0.018 | 7.786
10.5 | 0.419 | 0.06763 | -0.018 | 6.195
11 | 0.348 | 0.07128 | -0.018 | 4.887
11.5 | 0.271 | 0.07578 | -0.019 | 3.573
12 | 0.178 | 0.07828 | -0.02 | 2.279
12.5 | 0.075 | 0.0825 | -0.02 | 0.911

## 126. Re 14M Mach 0.25 (2)
BIGFOIL.COM POLAR EXPORT
NACA66-109
NACA66-109 |  |  |  | Cl Max: | 1.281 | at alpha= | 11 | deg
XFOIL ncrit=9 |  |  |  | L/D Max: | 119.027 | at alpha= | 7.5 | deg
Re: | 14000000 |  |  | Cd Min: | 0.18738 | at alpha= | 16 | deg
Mach: | 0.25 |  |  | Cl=0 at alpha= | -0.8784 | deg
|  |  |  | @ Cl=0.1, Cd= | 0.0045449
|  |  |  | @ Cl=0.4, Cd= | 0.005161
|  |  |  | @ Cl=0.6, Cd= | 0.0058411
alpha (deg) | Cl | Cd | Cm | Cl/Cd
-15.5 | -0.6458 | 0.17528 | 0.0142 | -3.6844
-14.5 | -0.6293 | 0.15671 | 0.0057 | -4.0157
-14 | -0.715 | 0.12378 | -0.007 | -5.7764
-13.5 | -0.8063 | 0.09744 | -0.0199 | -8.2748
-13 | -0.8601 | 0.07463 | -0.0368 | -11.5249
-12.5 | -0.8602 | 0.06167 | -0.0504 | -13.9484
-11.5 | -0.9733 | 0.04137 | -0.0509 | -23.5267
-10.5 | -1.0984 | 0.01363 | -0.0303 | -80.5869
-10 | -1.0519 | 0.01147 | -0.0276 | -91.7088
-9.5 | -0.9978 | 0.01039 | -0.0259 | -96.0346
-9 | -0.9413 | 0.00967 | -0.0246 | -97.3423
-8.5 | -0.8843 | 0.00904 | -0.0236 | -97.8208
-8 | -0.8275 | 0.00843 | -0.0226 | -98.1613
-7.5 | -0.7715 | 0.0077 | -0.0217 | -100.1948
-7 | -0.7157 | 0.00696 | -0.0207 | -102.8305
-6.5 | -0.6578 | 0.00655 | -0.0204 | -100.4275
-6 | -0.5992 | 0.00629 | -0.0202 | -95.2623
-5.5 | -0.5404 | 0.00605 | -0.0202 | -89.3223
-5 | -0.482 | 0.00578 | -0.0202 | -83.391
-4.5 | -0.424 | 0.00542 | -0.0202 | -78.2288
-4 | -0.3654 | 0.00522 | -0.0204 | -70
-3.5 | -0.3067 | 0.00506 | -0.0207 | -60.6126
-3 | -0.2482 | 0.00489 | -0.021 | -50.7566
-2.5 | -0.1894 | 0.00474 | -0.0214 | -39.9578
-2 | -0.1305 | 0.00463 | -0.0219 | -28.1857
-1.5 | -0.0717 | 0.00451 | -0.0223 | -15.898
-1 | -0.0134 | 0.00431 | -0.0228 | -3.109
-0.5 | 0.0417 | 0.00431 | -0.0228 | 9.6752
0 | 0.0945 | 0.00455 | -0.0227 | 20.7692
0.5 | 0.1483 | 0.0045 | -0.0228 | 32.9556
1 | 0.2032 | 0.00445 | -0.023 | 45.6629
1.5 | 0.2601 | 0.0048 | -0.0232 | 54.1875
2 | 0.3183 | 0.00497 | -0.0235 | 64.0443
2.5 | 0.377 | 0.00509 | -0.0239 | 74.0668
3 | 0.4353 | 0.00527 | -0.0242 | 82.5996
3.5 | 0.4935 | 0.00546 | -0.0245 | 90.3846
4 | 0.5518 | 0.00565 | -0.0246 | 97.6637
4.5 | 0.6098 | 0.00588 | -0.0247 | 103.7075
5 | 0.6675 | 0.00619 | -0.0246 | 107.8352
5.5 | 0.7256 | 0.00644 | -0.0246 | 112.6708
6 | 0.7836 | 0.00673 | -0.0244 | 116.4339
6.5 | 0.8405 | 0.00715 | -0.0239 | 117.5524
7 | 0.8971 | 0.00765 | -0.0232 | 117.268
7.5 | 0.9546 | 0.00802 | -0.0227 | 119.0274
8 | 1.0115 | 0.0085 | -0.0219 | 119
8.5 | 1.0675 | 0.0091 | -0.0208 | 117.3077
9 | 1.1197 | 0.01023 | -0.0189 | 109.4526
9.5 | 1.1686 | 0.0119 | -0.0164 | 98.2017
10 | 1.2186 | 0.01344 | -0.0142 | 90.6696
10.5 | 1.2603 | 0.01614 | -0.0109 | 78.0855
11 | 1.281 | 0.02148 | -0.0057 | 59.6369
11.5 | 1.114 | 0.04483 | 0.015 | 24.8494
12 | 1.1127 | 0.04678 | 0.0207 | 23.7858
12.5 | 0.9877 | 0.06422 | 0.0209 | 15.3799
13 | 1.047 | 0.06125 | 0.0229 | 17.0939
13.5 | 0.9066 | 0.10225 | -0.0071 | 8.8665
14 | 0.9794 | 0.09477 | -0.0014 | 10.3345
14.5 | 0.8015 | 0.15103 | -0.0355 | 5.3069
15 | 0.7778 | 0.17188 | -0.0456 | 4.5253
15.5 | 0.792 | 0.17962 | -0.0502 | 4.4093
16 | 0.8066 | 0.18738 | -0.0548 | 4.3046

## 127. Re 14M Mach 0.50 (1)
BIGFOIL.COM POLAR EXPORT
NACA66-109
NACA66-109 |  |  |  | Cl Max: | 1.092 | at alpha= | 20 | deg
JavaFoil+Calcfoil stall+Eppler ext transition |  |  |  | L/D Max: | 114.358 | at alpha= | 4 | deg
Re: | 14000000 |  |  | Cd Min: | 0.00428 | at alpha= | -0.5 | deg
Mach: | 0.5 |  |  | Cl=0 at alpha= | -0.89706 | deg
|  |  |  | @ Cl=0.1, Cd= | 0.0043143
|  |  |  | @ Cl=0.4, Cd= | 0.039945
|  |  |  | @ Cl=0.6, Cd= | 0.023771
alpha (deg) | Cl | Cd | Cm | Cl/Cd
-20 | -1.015 | 0.14895 | 0.003 | -6.816
-19.5 | -0.989 | 0.14309 | 0.002 | -6.914
-19 | -0.962 | 0.13591 | 0.002 | -7.082
-18.5 | -0.934 | 0.13436 | 0.001 | -6.953
-18 | -0.909 | 0.12619 | 0.001 | -7.203
-17.5 | -0.882 | 0.12835 | 0.001 | -6.871
-17 | -0.858 | 0.11818 | 0 | -7.257
-16.5 | -0.83 | 0.11383 | 0 | -7.29
-16 | -0.808 | 0.10153 | -0.001 | -7.961
-15.5 | -0.775 | 0.10754 | -0.001 | -7.211
-15 | -0.803 | 0.05595 | -0.002 | -14.346
-14.5 | -0.723 | 0.09912 | -0.002 | -7.299
-14 | -0.699 | 0.09082 | -0.002 | -7.697
-13.5 | -0.685 | 0.07374 | -0.003 | -9.289
-13 | -0.758 | 0.0186 | -0.005 | -40.769
-12.5 | -0.743 | 0.01421 | -0.006 | -52.311
-12 | -0.717 | 0.01271 | -0.007 | -56.394
-11.5 | -0.564 | 0.07509 | -0.004 | -7.506
-11 | -0.54 | 0.06673 | -0.005 | -8.089
-10.5 | -0.525 | 0.05323 | -0.006 | -9.854
-10 | -0.593 | 0.0107 | -0.01 | -55.468
-9.5 | -0.563 | 0.00989 | -0.011 | -56.984
-9 | -0.532 | 0.00924 | -0.012 | -57.618
-8.5 | -0.404 | 0.06016 | -0.006 | -6.708
-8 | -0.378 | 0.04974 | -0.007 | -7.602
-7.5 | -0.43 | 0.0088 | -0.014 | -48.801
-7 | -0.402 | 0.00662 | -0.015 | -60.812
-6.5 | -0.299 | 0.04154 | -0.008 | -7.187
-6 | -0.272 | 0.03909 | -0.008 | -6.955
-5.5 | -0.245 | 0.03682 | -0.008 | -6.663
-5 | -0.461 | 0.0056 | -0.018 | -82.241
-4.5 | -0.44 | 0.00539 | -0.019 | -81.642
-4 | -0.396 | 0.00545 | -0.02 | -72.539
-3.5 | -0.34 | 0.00524 | -0.02 | -64.873
-3 | -0.278 | 0.00505 | -0.021 | -55.134
-2.5 | -0.213 | 0.00486 | -0.022 | -43.926
-2 | -0.147 | 0.00469 | -0.023 | -31.417
-1.5 | -0.081 | 0.00494 | -0.024 | -16.344
-1 | -0.014 | 0.00431 | -0.024 | -3.18
-0.5 | 0.054 | 0.00428 | -0.025 | 12.539
0 | 0.121 | 0.00433 | -0.026 | 27.989
0.5 | 0.188 | 0.00437 | -0.027 | 43.115
1 | 0.255 | 0.00442 | -0.028 | 57.792
1.5 | 0.322 | 0.00517 | -0.029 | 62.235
2 | 0.387 | 0.00504 | -0.029 | 76.793
2.5 | 0.452 | 0.00525 | -0.03 | 86.047
3 | 0.514 | 0.00551 | -0.031 | 93.286
3.5 | 0.571 | 0.00574 | -0.032 | 99.49
4 | 0.619 | 0.00541 | -0.032 | 114.358
4.5 | 0.652 | 0.00573 | -0.033 | 113.796
5 | 0.648 | 0.00607 | -0.034 | 106.716
5.5 | 0.42 | 0.00635 | -0.035 | 66.241
6 | 0.366 | 0.03884 | -0.018 | 9.431
6.5 | 0.393 | 0.04178 | -0.018 | 9.4
7 | 0.518 | 0.00902 | -0.037 | 57.367
7.5 | 0.549 | 0.00962 | -0.038 | 57.111
8 | 0.471 | 0.04947 | -0.019 | 9.528
8.5 | 0.497 | 0.05385 | -0.019 | 9.23
9 | 0.645 | 0.01063 | -0.04 | 60.672
9.5 | 0.676 | 0.01147 | -0.041 | 58.9
10 | 0.704 | 0.01247 | -0.041 | 56.428
10.5 | 0.611 | 0.05892 | -0.027 | 10.375
11 | 0.629 | 0.07061 | -0.023 | 8.905
11.5 | 0.654 | 0.07469 | -0.023 | 8.759
12 | 0.826 | 0.01448 | -0.044 | 57.045
12.5 | 0.849 | 0.01664 | -0.044 | 51.011
13 | 0.809 | 0.03859 | -0.039 | 20.953
13.5 | 0.761 | 0.08842 | -0.027 | 8.608
14 | 0.785 | 0.09654 | -0.027 | 8.135
14.5 | 0.95 | 0.02331 | -0.045 | 40.747
15 | 0.854 | 0.08574 | -0.033 | 9.964
15.5 | 0.865 | 0.10368 | -0.029 | 8.347
16 | 0.895 | 0.10471 | -0.031 | 8.551
16.5 | 0.919 | 0.11277 | -0.031 | 8.15
17 | 0.94 | 0.12094 | -0.03 | 7.773
17.5 | 0.968 | 0.12291 | -0.031 | 7.872
18 | 0.993 | 0.13137 | -0.032 | 7.558
18.5 | 1.021 | 0.13406 | -0.033 | 7.614
19 | 1.045 | 0.14209 | -0.033 | 7.357
19.5 | 1.065 | 0.15618 | -0.032 | 6.822
20 | 1.092 | 0.16223 | -0.033 | 6.73

## 128. Re 14M Mach 0.50 (2)
BIGFOIL.COM POLAR EXPORT
NACA66-109
NACA66-109 |  |  |  | Cl Max: | 1.006 | at alpha= | 20 | deg
XFOIL ncrit=9 |  |  |  | L/D Max: | 106.313 | at alpha= | 4.5 | deg
Re: | 14000000 |  |  | Cd Min: | 0.29206 | at alpha= | 20 | deg
Mach: | 0.5 |  |  | Cl=0 at alpha= | -0.89528 | deg
|  |  |  | @ Cl=0.1, Cd= | 0.0042066
|  |  |  | @ Cl=0.4, Cd= | 0.005205
|  |  |  | @ Cl=0.6, Cd= | 0.0059131
alpha (deg) | Cl | Cd | Cm | Cl/Cd
-20 | -0.8543 | 0.27182 | 0.0666 | -3.1429
-19.5 | -0.8332 | 0.26264 | 0.0613 | -3.1724
-19 | -0.8113 | 0.25547 | 0.0562 | -3.1757
-18.5 | -0.7891 | 0.24745 | 0.0512 | -3.1889
-18 | -0.7676 | 0.23875 | 0.0462 | -3.2151
-17.5 | -0.7459 | 0.23026 | 0.0412 | -3.2394
-17 | -0.7253 | 0.22147 | 0.0362 | -3.2749
-16.5 | -0.7061 | 0.21239 | 0.0311 | -3.3245
-16 | -0.6859 | 0.20394 | 0.0263 | -3.3632
-15.5 | -0.6687 | 0.19349 | 0.0212 | -3.456
-15 | -0.6517 | 0.18371 | 0.0162 | -3.5474
-14.5 | -0.6352 | 0.1743 | 0.0114 | -3.6443
-13.5 | -0.6036 | 0.15687 | 0.0025 | -3.8478
-13 | -0.5887 | 0.14886 | -0.0014 | -3.9547
-12.5 | -0.5786 | 0.14009 | -0.0051 | -4.1302
-11.5 | -0.5868 | 0.12518 | -0.0044 | -4.6876
-11 | -0.5638 | 0.11326 | -0.0154 | -4.9779
-10.5 | -0.5433 | 0.10061 | -0.0276 | -5.4001
-10 | -0.5332 | 0.0885 | -0.0383 | -6.0249
-9.5 | -0.533 | 0.08015 | -0.0423 | -6.65
-9 | -0.5364 | 0.07081 | -0.0479 | -7.5752
-8.5 | -0.5501 | 0.05921 | -0.0583 | -9.2907
-7.5 | -0.6236 | 0.04347 | -0.056 | -14.3455
-7 | -0.6263 | 0.03713 | -0.052 | -16.8678
-6.5 | -0.6323 | 0.02841 | -0.0464 | -22.2562
-6 | -0.6185 | 0.02045 | -0.0404 | -30.2445
-5.5 | -0.5935 | 0.01212 | -0.0343 | -48.9686
-5 | -0.5501 | 0.00706 | -0.0294 | -77.9178
-4.5 | -0.4856 | 0.00603 | -0.027 | -80.5307
-4 | -0.4176 | 0.00554 | -0.0257 | -75.3791
-3.5 | -0.3491 | 0.00527 | -0.0251 | -66.2429
-3 | -0.2811 | 0.00505 | -0.0248 | -55.6634
-2.5 | -0.2137 | 0.00486 | -0.0248 | -43.9712
-2 | -0.1466 | 0.00469 | -0.025 | -31.258
-1.5 | -0.0797 | 0.00458 | -0.0254 | -17.4017
-1 | -0.0133 | 0.00444 | -0.0259 | -2.9955
-0.5 | 0.0502 | 0.00415 | -0.026 | 12.0964
0.5 | 0.1646 | 0.00428 | -0.0251 | 38.4579
1 | 0.2253 | 0.0046 | -0.0249 | 48.9783
1.5 | 0.2897 | 0.00493 | -0.025 | 58.7627
2 | 0.3562 | 0.00508 | -0.0252 | 70.1181
2.5 | 0.4228 | 0.00527 | -0.0252 | 80.2277
3 | 0.4898 | 0.00548 | -0.0251 | 89.3796
3.5 | 0.5572 | 0.00573 | -0.0247 | 97.2426
4 | 0.625 | 0.00602 | -0.0239 | 103.8206
4.5 | 0.6921 | 0.00651 | -0.0224 | 106.3134
5 | 0.759 | 0.00714 | -0.0202 | 106.3025
5.5 | 0.8108 | 0.00957 | -0.0151 | 84.7231
6 | 0.8419 | 0.01747 | -0.0086 | 48.1912
6.5 | 0.8511 | 0.02655 | -0.0005 | 32.0565
7 | 0.846 | 0.03525 | 0.0072 | 24
7.5 | 0.8302 | 0.04309 | 0.0138 | 19.2667
8 | 0.7936 | 0.04913 | 0.0218 | 16.1531
8.5 | 0.7632 | 0.05615 | 0.0234 | 13.5922
9 | 0.7285 | 0.06766 | 0.0168 | 10.7671
9.5 | 0.7161 | 0.08173 | 0.0044 | 8.7618
10 | 0.7141 | 0.09236 | -0.0024 | 7.7317
10.5 | 0.7093 | 0.10374 | -0.0092 | 6.8373
11.5 | 0.7087 | 0.12623 | -0.0216 | 5.6144
12 | 0.719 | 0.13604 | -0.0272 | 5.2852
12.5 | 0.7265 | 0.14715 | -0.0334 | 4.9371
13 | 0.7409 | 0.15659 | -0.0388 | 4.7315
13.5 | 0.7545 | 0.16671 | -0.0444 | 4.5258
14 | 0.7678 | 0.17759 | -0.0503 | 4.3234
14.5 | 0.783 | 0.18825 | -0.056 | 4.1594
15 | 0.7994 | 0.19897 | -0.0617 | 4.0177
15.5 | 0.8176 | 0.20898 | -0.0672 | 3.9123
16 | 0.8368 | 0.21879 | -0.0726 | 3.8247
16.5 | 0.8571 | 0.22812 | -0.078 | 3.7572
17 | 0.8778 | 0.23749 | -0.0834 | 3.6962
17.5 | 0.8993 | 0.24635 | -0.0887 | 3.6505
18 | 0.9216 | 0.25401 | -0.094 | 3.6282
18.5 | 0.9426 | 0.26294 | -0.0996 | 3.5848
19.5 | 0.9848 | 0.28225 | -0.1106 | 3.4891
20 | 1.006 | 0.29206 | -0.1163 | 3.4445

## 129. Re 16M Mach 0.00 (1)
BIGFOIL.COM POLAR EXPORT
NACA66-109
NACA66-109 |  |  |  | Cl Max: | 0.839 | at alpha= | 8.5 | deg
JavaFoil+Calcfoil stall+Eppler ext transition |  |  |  | L/D Max: | 127.531 | at alpha= | 7.5 | deg
Re: | 16000000 |  |  | Cd Min: | 0.00446 | at alpha= | 0 | deg
Mach: | 0 |  |  | Cl=0 at alpha= | -0.89831 | deg
|  |  |  | @ Cl=0.1, Cd= | 0.0044609
|  |  |  | @ Cl=0.4, Cd= | 0.005115
|  |  |  | @ Cl=0.6, Cd= | 0.08989
alpha (deg) | Cl | Cd | Cm | Cl/Cd
-14.5 | -0.392 | 0.09743 | -0.001 | -4.019
-14 | -0.416 | 0.09123 | -0.002 | -4.56
-13.5 | -0.44 | 0.08703 | -0.002 | -5.056
-13 | -0.464 | 0.08384 | -0.002 | -5.538
-12.5 | -0.488 | 0.07847 | -0.003 | -6.222
-12 | -0.511 | 0.07485 | -0.003 | -6.828
-11.5 | -0.532 | 0.07014 | -0.003 | -7.59
-11 | -0.55 | 0.06535 | -0.004 | -8.416
-10.5 | -0.558 | 0.06153 | -0.004 | -9.071
-10 | -0.684 | 0.00961 | -0.009 | -71.119
-9.5 | -0.693 | 0.00858 | -0.009 | -80.737
-9 | -0.69 | 0.00701 | -0.01 | -98.463
-8.5 | -0.68 | 0.00674 | -0.011 | -100.838
-8 | -0.664 | 0.00709 | -0.011 | -93.657
-7.5 | -0.642 | 0.00676 | -0.012 | -94.937
-7 | -0.614 | 0.00643 | -0.013 | -95.592
-6.5 | -0.582 | 0.00624 | -0.014 | -93.194
-6 | -0.544 | 0.00598 | -0.014 | -90.842
-5.5 | -0.501 | 0.0056 | -0.015 | -89.553
-5 | -0.455 | 0.00541 | -0.016 | -84.116
-4.5 | -0.405 | 0.00521 | -0.016 | -77.8
-4 | -0.353 | 0.00503 | -0.017 | -70.122
-3.5 | -0.299 | 0.00486 | -0.018 | -61.481
-3 | -0.243 | 0.00479 | -0.018 | -50.722
-2.5 | -0.186 | 0.00494 | -0.019 | -37.63
-2 | -0.128 | 0.00496 | -0.02 | -25.81
-1.5 | -0.07 | 0.00497 | -0.021 | -14.095
-1 | -0.012 | 0.00448 | -0.021 | -2.651
-0.5 | 0.047 | 0.00447 | -0.022 | 10.412
0 | 0.105 | 0.00446 | -0.023 | 23.547
0.5 | 0.163 | 0.00449 | -0.023 | 36.302
1 | 0.221 | 0.00455 | -0.024 | 48.593
1.5 | 0.279 | 0.00462 | -0.025 | 60.382
2 | 0.336 | 0.00517 | -0.025 | 65.145
2.5 | 0.393 | 0.00512 | -0.026 | 76.882
3 | 0.449 | 0.00508 | -0.027 | 88.462
3.5 | 0.503 | 0.00527 | -0.027 | 95.432
4 | 0.555 | 0.00538 | -0.028 | 103.153
4.5 | 0.605 | 0.0056 | -0.029 | 107.911
5 | 0.651 | 0.0058 | -0.029 | 112.17
5.5 | 0.693 | 0.00603 | -0.03 | 114.958
6 | 0.731 | 0.00628 | -0.031 | 116.365
6.5 | 0.764 | 0.00646 | -0.031 | 118.259
7 | 0.792 | 0.00673 | -0.032 | 117.674
7.5 | 0.814 | 0.00638 | -0.033 | 127.531
8 | 0.83 | 0.0066 | -0.033 | 125.638
8.5 | 0.839 | 0.00691 | -0.034 | 121.431
9 | 0.838 | 0.00725 | -0.035 | 115.662
9.5 | 0.824 | 0.00944 | -0.035 | 87.279
10 | 0.661 | 0.05334 | -0.022 | 12.401
10.5 | 0.635 | 0.06048 | -0.021 | 10.496
11 | 0.608 | 0.06632 | -0.019 | 9.171
11.5 | 0.581 | 0.07111 | -0.019 | 8.171
12 | 0.552 | 0.07704 | -0.019 | 7.169
12.5 | 0.523 | 0.08175 | -0.019 | 6.398
13 | 0.494 | 0.08526 | -0.019 | 5.792
13.5 | 0.465 | 0.08989 | -0.02 | 5.174

## 130. Re 16M Mach 0.00 (2)
BIGFOIL.COM POLAR EXPORT
NACA66-109
NACA66-109 |  |  |  | Cl Max: | 1.7542 | at alpha= | 18.5 | deg
XFOIL ncrit=9 |  |  |  | L/D Max: | 127.521 | at alpha= | 9 | deg
Re: | 16000000 |  |  | Cd Min: | 0.04583 | at alpha= | -20 | deg
Mach: | 0 |  |  | Cl=0 at alpha= | -0.86973 | deg
|  |  |  | @ Cl=0.1, Cd= | 0.0047669
|  |  |  | @ Cl=0.4, Cd= | 0.005069
|  |  |  | @ Cl=0.6, Cd= | 0.0056945
alpha (deg) | Cl | Cd | Cm | Cl/Cd
-20 | -1.5392 | 0.04583 | -0.0558 | -33.585
-19.5 | -1.5636 | 0.03861 | -0.0567 | -40.4973
-19 | -1.5774 | 0.0334 | -0.0554 | -47.2275
-18.5 | -1.5835 | 0.02951 | -0.0527 | -53.6598
-18 | -1.5786 | 0.02682 | -0.0494 | -58.8591
-17.5 | -1.573 | 0.02446 | -0.0453 | -64.3091
-17 | -1.5674 | 0.02238 | -0.04 | -70.0357
-16.5 | -1.5606 | 0.02084 | -0.0335 | -74.8848
-16 | -1.5363 | 0.01935 | -0.0298 | -79.3953
-15.5 | -1.5028 | 0.01814 | -0.0275 | -82.8445
-15 | -1.4678 | 0.0168 | -0.0253 | -87.369
-14.5 | -1.4286 | 0.01568 | -0.0236 | -91.1097
-14 | -1.3829 | 0.01457 | -0.0232 | -94.9142
-13.5 | -1.3418 | 0.01372 | -0.0214 | -97.7988
-13 | -1.2975 | 0.01287 | -0.0203 | -100.8159
-12.5 | -1.2513 | 0.01207 | -0.0194 | -103.6703
-12 | -1.2067 | 0.01095 | -0.0182 | -110.2009
-11.5 | -1.1581 | 0.01026 | -0.0177 | -112.8752
-11 | -1.1079 | 0.0097 | -0.0173 | -114.2165
-10.5 | -1.0568 | 0.00923 | -0.0171 | -114.4962
-10 | -1.0051 | 0.00877 | -0.0169 | -114.6066
-9 | -0.8998 | 0.00797 | -0.0169 | -112.8984
-8.5 | -0.8466 | 0.00758 | -0.0169 | -111.6887
-8 | -0.793 | 0.00722 | -0.017 | -109.8338
-7.5 | -0.7401 | 0.00669 | -0.0169 | -110.6278
-7 | -0.6856 | 0.0064 | -0.0171 | -107.125
-6.5 | -0.6306 | 0.00615 | -0.0174 | -102.5366
-6 | -0.5752 | 0.00592 | -0.0177 | -97.1622
-5.5 | -0.5196 | 0.00572 | -0.0181 | -90.8392
-4.5 | -0.4086 | 0.00522 | -0.0187 | -78.2759
-4 | -0.3524 | 0.00507 | -0.0191 | -69.5069
-3.5 | -0.2962 | 0.00491 | -0.0195 | -60.3259
-3 | -0.2398 | 0.00477 | -0.02 | -50.2725
-2.5 | -0.1833 | 0.00463 | -0.0205 | -39.5896
-2 | -0.1265 | 0.00454 | -0.021 | -27.8634
-1.5 | -0.0699 | 0.00444 | -0.0215 | -15.7432
-1 | -0.0136 | 0.00428 | -0.0219 | -3.1776
0 | 0.0908 | 0.00476 | -0.0219 | 19.0756
0.5 | 0.1439 | 0.0048 | -0.0221 | 29.9792
1 | 0.1973 | 0.00442 | -0.0224 | 44.638
1.5 | 0.2525 | 0.00471 | -0.0227 | 53.6093
2 | 0.3088 | 0.00486 | -0.0231 | 63.5391
2.5 | 0.3653 | 0.00497 | -0.0236 | 73.501
3 | 0.4214 | 0.00513 | -0.024 | 82.1442
3.5 | 0.4774 | 0.00528 | -0.0244 | 90.4167
4.5 | 0.5889 | 0.00564 | -0.0251 | 104.4149
5 | 0.6439 | 0.00591 | -0.0253 | 108.9509
5.5 | 0.6992 | 0.00613 | -0.0255 | 114.062
6 | 0.7541 | 0.00637 | -0.0258 | 118.383
6.5 | 0.8088 | 0.00662 | -0.026 | 122.1752
8 | 0.9694 | 0.00769 | -0.026 | 126.0598
8.5 | 1.0225 | 0.00804 | -0.026 | 127.1766
9 | 1.075 | 0.00843 | -0.0259 | 127.5208
9.5 | 1.1263 | 0.00894 | -0.0257 | 125.9843
10 | 1.176 | 0.00963 | -0.0251 | 122.1184
10.5 | 1.2263 | 0.01017 | -0.0247 | 120.5801
11 | 1.276 | 0.01076 | -0.0242 | 118.5874
11.5 | 1.3245 | 0.01142 | -0.0235 | 115.9807
12 | 1.3726 | 0.01206 | -0.0229 | 113.8143
12.5 | 1.4192 | 0.0128 | -0.022 | 110.875
13 | 1.4651 | 0.0135 | -0.021 | 108.5259
13.5 | 1.5078 | 0.01432 | -0.0195 | 105.2933
15 | 1.6285 | 0.01713 | -0.0142 | 95.0671
15.5 | 1.6646 | 0.01822 | -0.012 | 91.3611
16 | 1.6962 | 0.0194 | -0.0091 | 87.433
16.5 | 1.7115 | 0.02064 | -0.0033 | 82.9215
17 | 1.7269 | 0.0221 | 0.0018 | 78.1403
17.5 | 1.7388 | 0.02399 | 0.0065 | 72.4802
18 | 1.7493 | 0.02617 | 0.0106 | 66.8437
18.5 | 1.7542 | 0.02895 | 0.0145 | 60.5941
19 | 1.7539 | 0.03242 | 0.0179 | 54.0993
19.5 | 1.7412 | 0.03734 | 0.0207 | 46.631
20 | 1.7265 | 0.04313 | 0.022 | 40.0301

## 131. Re 16M Mach 0.10 (1)
BIGFOIL.COM POLAR EXPORT
NACA66-109
NACA66-109 |  |  |  | Cl Max: | 0.831 | at alpha= | 8.5 | deg
JavaFoil+Calcfoil stall+Eppler ext transition |  |  |  | L/D Max: | 126.181 | at alpha= | 7.5 | deg
Re: | 16000000 |  |  | Cd Min: | 0.00443 | at alpha= | 0 | deg
Mach: | 0.1 |  |  | Cl=0 at alpha= | -0.89831 | deg
|  |  |  | @ Cl=0.1, Cd= | 0.0044309
|  |  |  | @ Cl=0.4, Cd= | 0.0050891
|  |  |  | @ Cl=0.6, Cd= | 0.08982
alpha (deg) | Cl | Cd | Cm | Cl/Cd
-14 | -0.375 | 0.09216 | -0.002 | -4.071
-13.5 | -0.403 | 0.08693 | -0.002 | -4.631
-13 | -0.43 | 0.08357 | -0.002 | -5.143
-12.5 | -0.457 | 0.07902 | -0.003 | -5.786
-12 | -0.484 | 0.07472 | -0.003 | -6.473
-11.5 | -0.509 | 0.07055 | -0.003 | -7.209
-11 | -0.53 | 0.06621 | -0.004 | -7.999
-10.5 | -0.541 | 0.06212 | -0.004 | -8.71
-10 | -0.556 | 0.05248 | -0.006 | -10.603
-9.5 | -0.673 | 0.00916 | -0.009 | -73.461
-9 | -0.68 | 0.00704 | -0.01 | -96.591
-8.5 | -0.673 | 0.00677 | -0.011 | -99.366
-8 | -0.659 | 0.00657 | -0.012 | -100.413
-7.5 | -0.64 | 0.00678 | -0.012 | -94.362
-7 | -0.614 | 0.00648 | -0.013 | -94.669
-6.5 | -0.582 | 0.00609 | -0.014 | -95.534
-6 | -0.544 | 0.00605 | -0.014 | -89.956
-5.5 | -0.502 | 0.00564 | -0.015 | -89.107
-5 | -0.456 | 0.00543 | -0.016 | -84.107
-4.5 | -0.407 | 0.00524 | -0.016 | -77.675
-4 | -0.355 | 0.00506 | -0.017 | -70.039
-3.5 | -0.3 | 0.0049 | -0.018 | -61.255
-3 | -0.244 | 0.00476 | -0.019 | -51.278
-2.5 | -0.187 | 0.00495 | -0.019 | -37.67
-2 | -0.129 | 0.00496 | -0.02 | -25.975
-1.5 | -0.07 | 0.00499 | -0.021 | -14.111
-1 | -0.012 | 0.00449 | -0.021 | -2.657
-0.5 | 0.047 | 0.00444 | -0.022 | 10.52
0 | 0.105 | 0.00443 | -0.023 | 23.796
0.5 | 0.164 | 0.00447 | -0.023 | 36.684
1 | 0.222 | 0.00453 | -0.024 | 49.102
1.5 | 0.28 | 0.00461 | -0.025 | 60.846
2 | 0.338 | 0.00517 | -0.026 | 65.373
2.5 | 0.395 | 0.00509 | -0.026 | 77.679
3 | 0.451 | 0.00508 | -0.027 | 88.875
3.5 | 0.506 | 0.00528 | -0.028 | 95.809
4 | 0.558 | 0.00544 | -0.028 | 102.464
4.5 | 0.607 | 0.00559 | -0.029 | 108.681
5 | 0.653 | 0.0058 | -0.03 | 112.636
5.5 | 0.695 | 0.00604 | -0.03 | 115.108
6 | 0.732 | 0.00628 | -0.031 | 116.565
6.5 | 0.764 | 0.00654 | -0.032 | 116.842
7 | 0.791 | 0.00682 | -0.032 | 115.931
7.5 | 0.811 | 0.00642 | -0.033 | 126.181
8 | 0.824 | 0.00666 | -0.034 | 123.679
8.5 | 0.831 | 0.007 | -0.034 | 118.664
9 | 0.826 | 0.00912 | -0.035 | 90.637
9.5 | 0.807 | 0.00962 | -0.035 | 83.858
10 | 0.64 | 0.05635 | -0.021 | 11.35
10.5 | 0.612 | 0.06172 | -0.02 | 9.917
11 | 0.582 | 0.0675 | -0.019 | 8.624
11.5 | 0.551 | 0.07308 | -0.019 | 7.538
12 | 0.519 | 0.07796 | -0.019 | 6.652
12.5 | 0.486 | 0.08261 | -0.019 | 5.878
13 | 0.453 | 0.08629 | -0.019 | 5.252
13.5 | 0.421 | 0.08982 | -0.02 | 4.691

## 132. Re 16M Mach 0.10 (2)
BIGFOIL.COM POLAR EXPORT
NACA66-109
NACA66-109 |  |  |  | Cl Max: | 1.6881 | at alpha= | 16.5 | deg
XFOIL ncrit=9 |  |  |  | L/D Max: | 126.667 | at alpha= | 8.5 | deg
Re: | 16000000 |  |  | Cd Min: | 0.0661 | at alpha= | 19.5 | deg
Mach: | 0.1 |  |  | Cl=0 at alpha= | -0.86948 | deg
|  |  |  | @ Cl=0.1, Cd= | 0.0047231
|  |  |  | @ Cl=0.4, Cd= | 0.0050689
|  |  |  | @ Cl=0.6, Cd= | 0.0056942
alpha (deg) | Cl | Cd | Cm | Cl/Cd
-19 | -1.4008 | 0.05591 | -0.0539 | -25.0546
-18.5 | -1.4526 | 0.04371 | -0.0595 | -33.2327
-18 | -1.4648 | 0.03802 | -0.0595 | -38.5271
-17.5 | -1.482 | 0.03278 | -0.0574 | -45.2105
-17 | -1.5013 | 0.02816 | -0.0528 | -53.3132
-16.5 | -1.507 | 0.02506 | -0.0473 | -60.1357
-16 | -1.5103 | 0.0227 | -0.04 | -66.533
-15.5 | -1.4902 | 0.02129 | -0.0351 | -69.9953
-15 | -1.4654 | 0.01919 | -0.0313 | -76.3627
-14.5 | -1.4311 | 0.01761 | -0.0287 | -81.2663
-14 | -1.3872 | 0.01598 | -0.0279 | -86.8085
-13.5 | -1.3494 | 0.0149 | -0.0251 | -90.5638
-13 | -1.3063 | 0.0138 | -0.0234 | -94.6594
-12.5 | -1.2608 | 0.0128 | -0.0221 | -98.5
-12 | -1.2135 | 0.0119 | -0.021 | -101.9748
-11.5 | -1.1671 | 0.01076 | -0.0197 | -108.4665
-11 | -1.1172 | 0.01002 | -0.019 | -111.497
-10.5 | -1.0657 | 0.00947 | -0.0186 | -112.5343
-10 | -1.0134 | 0.00896 | -0.0182 | -113.1027
-9.5 | -0.9604 | 0.0085 | -0.018 | -112.9882
-9 | -0.9068 | 0.00811 | -0.0178 | -111.8126
-8.5 | -0.8529 | 0.0077 | -0.0177 | -110.7662
-8 | -0.7988 | 0.00731 | -0.0177 | -109.275
-7.5 | -0.7453 | 0.00677 | -0.0175 | -110.0886
-7 | -0.6904 | 0.00644 | -0.0176 | -107.205
-6.5 | -0.6349 | 0.00618 | -0.0178 | -102.7346
-6 | -0.579 | 0.00595 | -0.018 | -97.3109
-5.5 | -0.523 | 0.00574 | -0.0184 | -91.115
-5 | -0.4668 | 0.00551 | -0.0187 | -84.7187
-4.5 | -0.411 | 0.00523 | -0.0189 | -78.5851
-3.5 | -0.2979 | 0.00492 | -0.0197 | -60.5488
-3 | -0.2411 | 0.00477 | -0.0201 | -50.5451
-2.5 | -0.1843 | 0.00463 | -0.0206 | -39.8056
-2 | -0.1272 | 0.00454 | -0.0211 | -28.0176
-1.5 | -0.0702 | 0.00444 | -0.0216 | -15.8108
-1 | -0.0136 | 0.00428 | -0.0221 | -3.1776
-0.5 | 0.0385 | 0.00458 | -0.0219 | 8.4061
0 | 0.0913 | 0.00475 | -0.022 | 19.2211
1 | 0.1982 | 0.00442 | -0.0225 | 44.8416
1.5 | 0.2538 | 0.00471 | -0.0228 | 53.8854
2 | 0.3104 | 0.00486 | -0.0232 | 63.8683
2.5 | 0.3672 | 0.00497 | -0.0237 | 73.8833
3 | 0.4236 | 0.00514 | -0.024 | 82.4125
3.5 | 0.48 | 0.0053 | -0.0244 | 90.566
4.5 | 0.5923 | 0.00566 | -0.0251 | 104.6466
6 | 0.7589 | 0.0064 | -0.0256 | 118.5781
6.5 | 0.8139 | 0.00667 | -0.0258 | 122.024
7 | 0.8678 | 0.00709 | -0.0256 | 122.3977
8 | 0.9762 | 0.00776 | -0.0255 | 125.799
8.5 | 1.0298 | 0.00813 | -0.0254 | 126.6667
9 | 1.0828 | 0.00857 | -0.0252 | 126.3477
10 | 1.1848 | 0.00985 | -0.0239 | 120.2843
10.5 | 1.2356 | 0.01045 | -0.0233 | 118.2392
11 | 1.2857 | 0.0111 | -0.0226 | 115.8288
11.5 | 1.3345 | 0.01187 | -0.0217 | 112.4263
12 | 1.3831 | 0.01258 | -0.0207 | 109.9444
12.5 | 1.4297 | 0.01345 | -0.0195 | 106.2974
13 | 1.4757 | 0.01424 | -0.0181 | 103.6306
13.5 | 1.5175 | 0.01522 | -0.016 | 99.7043
14 | 1.5586 | 0.01613 | -0.0139 | 96.6274
14.5 | 1.5981 | 0.01734 | -0.0117 | 92.1626
15 | 1.6337 | 0.0187 | -0.009 | 87.3636
15.5 | 1.6653 | 0.02012 | -0.0058 | 82.7684
16 | 1.6782 | 0.02163 | 0.0007 | 77.5867
16.5 | 1.6881 | 0.02353 | 0.0066 | 71.7425
17 | 1.688 | 0.02639 | 0.0126 | 63.9636
17.5 | 1.6526 | 0.03229 | 0.0197 | 51.1799
18 | 1.6757 | 0.03403 | 0.0217 | 49.2418
18.5 | 1.6559 | 0.03979 | 0.0245 | 41.616
19 | 1.6245 | 0.0477 | 0.025 | 34.0566
19.5 | 1.5333 | 0.0661 | 0.0176 | 23.1967

## 133. Re 16M Mach 0.25 (1)
BIGFOIL.COM POLAR EXPORT
NACA66-109
NACA66-109 |  |  |  | Cl Max: | 0.78 | at alpha= | 7.5 | deg
JavaFoil+Calcfoil stall+Eppler ext transition |  |  |  | L/D Max: | 122.769 | at alpha= | 7 | deg
Re: | 16000000 |  |  | Cd Min: | 0.00446 | at alpha= | -0.5 | deg
Mach: | 0.25 |  |  | Cl=0 at alpha= | -0.9 | deg
|  |  |  | @ Cl=0.1, Cd= | 0.08263
|  |  |  | @ Cl=0.4, Cd= | 0.08263
|  |  |  | @ Cl=0.6, Cd= | 0.08263
alpha (deg) | Cl | Cd | Cm | Cl/Cd
-12.5 | -0.126 | 0.08224 | -0.003 | -1.535
-12 | -0.22 | 0.07679 | -0.003 | -2.866
-11.5 | -0.29 | 0.07143 | -0.004 | -4.066
-11 | -0.35 | 0.06763 | -0.004 | -5.178
-10.5 | -0.393 | 0.06332 | -0.004 | -6.21
-10 | -0.431 | 0.0588 | -0.005 | -7.322
-9.5 | -0.461 | 0.05517 | -0.005 | -8.35
-9 | -0.483 | 0.05226 | -0.006 | -9.234
-8.5 | -0.5 | 0.04662 | -0.007 | -10.724
-8 | -0.505 | 0.04433 | -0.007 | -11.394
-7.5 | -0.615 | 0.0064 | -0.013 | -96.197
-7 | -0.601 | 0.00666 | -0.013 | -90.308
-6.5 | -0.578 | 0.00628 | -0.014 | -92.108
-6 | -0.547 | 0.006 | -0.015 | -91.186
-5.5 | -0.509 | 0.00575 | -0.015 | -88.468
-5 | -0.465 | 0.00553 | -0.016 | -84.059
-4.5 | -0.416 | 0.00526 | -0.017 | -78.961
-4 | -0.363 | 0.00507 | -0.018 | -71.562
-3.5 | -0.308 | 0.00497 | -0.018 | -61.916
-3 | -0.25 | 0.00479 | -0.019 | -52.262
-2.5 | -0.192 | 0.00495 | -0.02 | -38.718
-2 | -0.132 | 0.00499 | -0.02 | -26.481
-1.5 | -0.072 | 0.00497 | -0.021 | -14.55
-1 | -0.012 | 0.00447 | -0.022 | -2.741
-0.5 | 0.048 | 0.00446 | -0.023 | 10.775
0 | 0.108 | 0.00449 | -0.023 | 24.14
0.5 | 0.168 | 0.0045 | -0.024 | 37.458
1 | 0.228 | 0.00454 | -0.025 | 50.338
1.5 | 0.288 | 0.00519 | -0.025 | 55.56
2 | 0.347 | 0.00518 | -0.026 | 67.011
2.5 | 0.406 | 0.00514 | -0.027 | 78.926
3 | 0.463 | 0.00511 | -0.028 | 90.761
3.5 | 0.518 | 0.00531 | -0.028 | 97.614
4 | 0.571 | 0.00551 | -0.029 | 103.554
4.5 | 0.62 | 0.00573 | -0.03 | 108.262
5 | 0.664 | 0.0059 | -0.03 | 112.507
5.5 | 0.703 | 0.00621 | -0.031 | 113.14
6 | 0.735 | 0.00641 | -0.032 | 114.665
6.5 | 0.76 | 0.0067 | -0.032 | 113.295
7 | 0.775 | 0.00631 | -0.033 | 122.769
7.5 | 0.78 | 0.00664 | -0.034 | 117.506
8 | 0.775 | 0.0069 | -0.035 | 112.307
8.5 | 0.756 | 0.00927 | -0.035 | 81.534
9 | 0.588 | 0.05243 | -0.019 | 11.208
9.5 | 0.54 | 0.05715 | -0.018 | 9.444
10 | 0.483 | 0.06162 | -0.018 | 7.845
10.5 | 0.419 | 0.06774 | -0.018 | 6.184
11 | 0.348 | 0.07128 | -0.019 | 4.889
11.5 | 0.271 | 0.07489 | -0.019 | 3.616
12 | 0.178 | 0.07819 | -0.02 | 2.281
12.5 | 0.075 | 0.08263 | -0.02 | 0.909

## 134. Re 16M Mach 0.25 (2)
BIGFOIL.COM POLAR EXPORT
NACA66-109
NACA66-109 |  |  |  | Cl Max: | 1.3064 | at alpha= | 11 | deg
XFOIL ncrit=9 |  |  |  | L/D Max: | 122.85 | at alpha= | 7.5 | deg
Re: | 16000000 |  |  | Cd Min: | 0.18661 | at alpha= | 16 | deg
Mach: | 0.25 |  |  | Cl=0 at alpha= | -0.85797 | deg
|  |  |  | @ Cl=0.1, Cd= | 0.0046715
|  |  |  | @ Cl=0.4, Cd= | 0.0050646
|  |  |  | @ Cl=0.6, Cd= | 0.0057411
alpha (deg) | Cl | Cd | Cm | Cl/Cd
-15.5 | -0.6461 | 0.17496 | 0.014 | -3.6928
-15 | -0.6332 | 0.16723 | 0.0101 | -3.7864
-14 | -0.7861 | 0.11021 | -0.0127 | -7.1327
-13.5 | -0.818 | 0.09581 | -0.0203 | -8.5377
-13 | -0.8634 | 0.07328 | -0.0379 | -11.7822
-12.5 | -0.8611 | 0.06258 | -0.0486 | -13.76
-11.5 | -0.9697 | 0.04184 | -0.051 | -23.1764
-11 | -1.0409 | 0.02948 | -0.0411 | -35.3087
-10.5 | -1.1042 | 0.01296 | -0.0297 | -85.2006
-10 | -1.0568 | 0.0109 | -0.027 | -96.9541
-9.5 | -1.002 | 0.00989 | -0.0253 | -101.3145
-9 | -0.945 | 0.00922 | -0.0241 | -102.4946
-8.5 | -0.8877 | 0.00863 | -0.0231 | -102.8621
-8 | -0.8303 | 0.00806 | -0.0222 | -103.0149
-7.5 | -0.7738 | 0.00742 | -0.0213 | -104.2857
-7 | -0.7168 | 0.00684 | -0.0206 | -104.7953
-6 | -0.6004 | 0.00611 | -0.02 | -98.2651
-5.5 | -0.5416 | 0.00588 | -0.02 | -92.1088
-5 | -0.4829 | 0.00562 | -0.0201 | -85.9253
-4.5 | -0.4247 | 0.00533 | -0.0201 | -79.6811
-4 | -0.3661 | 0.00512 | -0.0203 | -71.5039
-3 | -0.2487 | 0.00479 | -0.0209 | -51.9207
-2.5 | -0.1898 | 0.00465 | -0.0213 | -40.8172
-2 | -0.131 | 0.00455 | -0.0218 | -28.7912
-1.5 | -0.0721 | 0.00445 | -0.0223 | -16.2022
-0.5 | 0.0402 | 0.00455 | -0.0226 | 8.8352
0.5 | 0.1485 | 0.00477 | -0.0227 | 31.1321
1 | 0.2035 | 0.00443 | -0.023 | 45.9368
1.5 | 0.2607 | 0.00474 | -0.0233 | 55
2 | 0.3191 | 0.00489 | -0.0237 | 65.2556
2.5 | 0.3778 | 0.005 | -0.0241 | 75.56
3 | 0.4362 | 0.00517 | -0.0244 | 84.3714
3.5 | 0.4945 | 0.00536 | -0.0246 | 92.2575
4 | 0.5529 | 0.00553 | -0.0248 | 99.9819
4.5 | 0.6109 | 0.00579 | -0.0249 | 105.5095
5 | 0.6689 | 0.00604 | -0.0249 | 110.745
5.5 | 0.7271 | 0.00629 | -0.0249 | 115.5962
6 | 0.7852 | 0.00656 | -0.0247 | 119.6951
7.5 | 0.957 | 0.00779 | -0.0231 | 122.8498
8 | 1.014 | 0.00826 | -0.0223 | 122.7603
8.5 | 1.0699 | 0.00889 | -0.0212 | 120.3487
9 | 1.1219 | 0.01007 | -0.0192 | 111.4101
9.5 | 1.1742 | 0.01126 | -0.0173 | 104.2806
10 | 1.2257 | 0.01257 | -0.0151 | 97.5099
10.5 | 1.2713 | 0.01473 | -0.0122 | 86.3069
11 | 1.3064 | 0.01817 | -0.0082 | 71.8987
11.5 | 1.2113 | 0.03643 | 0.0064 | 33.2501
12 | 1.1832 | 0.04087 | 0.0164 | 28.9503
12.5 | 1.0673 | 0.0545 | 0.024 | 19.5835
13 | 1.1057 | 0.05416 | 0.0253 | 20.4154
13.5 | 0.9979 | 0.07554 | 0.0137 | 13.2102
14 | 1.0394 | 0.07583 | 0.0136 | 13.707
14.5 | 0.8647 | 0.13289 | -0.0258 | 6.5069
15 | 0.7803 | 0.17099 | -0.0453 | 4.5634
15.5 | 0.7943 | 0.17879 | -0.0499 | 4.4426
16 | 0.8087 | 0.18661 | -0.0545 | 4.3336

## 135. Re 16M Mach 0.50 (1)
BIGFOIL.COM POLAR EXPORT
NACA66-109
NACA66-109 |  |  |  | Cl Max: | 1.091 | at alpha= | 20 | deg
JavaFoil+Calcfoil stall+Eppler ext transition |  |  |  | L/D Max: | 116.923 | at alpha= | 4.5 | deg
Re: | 16000000 |  |  | Cd Min: | 0.00445 | at alpha= | -0.5 | deg
Mach: | 0.5 |  |  | Cl=0 at alpha= | -0.89706 | deg
|  |  |  | @ Cl=0.1, Cd= | 0.0044569
|  |  |  | @ Cl=0.4, Cd= | 0.039713
|  |  |  | @ Cl=0.6, Cd= | 0.023586
alpha (deg) | Cl | Cd | Cm | Cl/Cd
-20 | -1.013 | 0.15749 | 0.003 | -6.431
-19.5 | -0.986 | 0.15438 | 0.002 | -6.388
-19 | -0.959 | 0.14975 | 0.002 | -6.403
-18.5 | -0.932 | 0.14262 | 0.001 | -6.536
-18 | -0.907 | 0.13431 | 0.001 | -6.753
-17.5 | -0.882 | 0.12812 | 0.001 | -6.885
-17 | -0.859 | 0.11615 | 0 | -7.393
-16.5 | -0.831 | 0.11201 | 0 | -7.417
-16 | -0.812 | 0.0984 | -0.001 | -8.25
-15.5 | -0.777 | 0.10588 | -0.001 | -7.336
-15 | -0.856 | 0.02912 | -0.002 | -29.389
-14.5 | -0.724 | 0.09838 | -0.002 | -7.358
-14 | -0.7 | 0.0894 | -0.002 | -7.828
-13.5 | -0.691 | 0.06914 | -0.003 | -9.988
-13 | -0.763 | 0.01719 | -0.005 | -44.386
-12.5 | -0.745 | 0.01373 | -0.006 | -54.248
-12 | -0.718 | 0.01237 | -0.007 | -58.041
-11.5 | -0.564 | 0.07486 | -0.004 | -7.533
-11 | -0.54 | 0.06576 | -0.005 | -8.219
-10.5 | -0.617 | 0.01233 | -0.009 | -50.039
-10 | -0.594 | 0.01041 | -0.01 | -57.079
-9.5 | -0.564 | 0.00966 | -0.011 | -58.376
-9 | -0.532 | 0.00907 | -0.012 | -58.666
-8.5 | -0.404 | 0.05863 | -0.006 | -6.884
-8 | -0.378 | 0.0492 | -0.007 | -7.686
-7.5 | -0.434 | 0.00827 | -0.014 | -52.476
-7 | -0.402 | 0.00648 | -0.015 | -62.051
-6.5 | -0.299 | 0.04134 | -0.008 | -7.226
-6 | -0.272 | 0.03885 | -0.008 | -6.999
-5.5 | -0.245 | 0.03671 | -0.009 | -6.685
-5 | -0.461 | 0.00556 | -0.018 | -82.932
-4.5 | -0.44 | 0.00528 | -0.019 | -83.483
-4 | -0.396 | 0.00537 | -0.02 | -73.648
-3.5 | -0.34 | 0.00514 | -0.02 | -66.095
-3 | -0.278 | 0.00495 | -0.021 | -56.188
-2.5 | -0.213 | 0.00481 | -0.022 | -44.37
-2 | -0.147 | 0.00499 | -0.023 | -29.551
-1.5 | -0.081 | 0.00499 | -0.024 | -16.184
-1 | -0.014 | 0.0045 | -0.024 | -3.041
-0.5 | 0.054 | 0.00445 | -0.025 | 12.061
0 | 0.121 | 0.00446 | -0.026 | 27.155
0.5 | 0.188 | 0.00448 | -0.027 | 42.004
1 | 0.255 | 0.00459 | -0.028 | 55.584
1.5 | 0.322 | 0.00522 | -0.029 | 61.574
2 | 0.387 | 0.00527 | -0.029 | 73.49
2.5 | 0.452 | 0.00515 | -0.03 | 87.788
3 | 0.514 | 0.00539 | -0.031 | 95.336
3.5 | 0.571 | 0.00562 | -0.032 | 101.652
4 | 0.619 | 0.00533 | -0.032 | 116.194
4.5 | 0.652 | 0.00557 | -0.033 | 116.923
5 | 0.648 | 0.00591 | -0.034 | 109.778
5.5 | 0.421 | 0.00618 | -0.035 | 68.1
6 | 0.367 | 0.0386 | -0.018 | 9.499
6.5 | 0.393 | 0.04166 | -0.018 | 9.425
7 | 0.518 | 0.0069 | -0.037 | 75.016
7.5 | 0.55 | 0.00941 | -0.038 | 58.42
8 | 0.472 | 0.04893 | -0.02 | 9.643
8.5 | 0.497 | 0.05309 | -0.02 | 9.364
9 | 0.646 | 0.01041 | -0.04 | 62.035
9.5 | 0.676 | 0.01118 | -0.041 | 60.494
10 | 0.706 | 0.01202 | -0.041 | 58.733
10.5 | 0.716 | 0.01597 | -0.041 | 44.83
11 | 0.629 | 0.0699 | -0.023 | 9.002
11.5 | 0.654 | 0.07523 | -0.023 | 8.7
12 | 0.827 | 0.0141 | -0.044 | 58.648
12.5 | 0.851 | 0.01604 | -0.044 | 53.046
13 | 0.85 | 0.02391 | -0.043 | 35.578
13.5 | 0.762 | 0.08722 | -0.027 | 8.737
14 | 0.786 | 0.09502 | -0.027 | 8.273
14.5 | 0.958 | 0.02107 | -0.046 | 45.454
15 | 0.866 | 0.07699 | -0.035 | 11.25
15.5 | 0.868 | 0.10145 | -0.03 | 8.553
16 | 0.894 | 0.10662 | -0.031 | 8.382
16.5 | 0.917 | 0.11595 | -0.031 | 7.911
17 | 0.939 | 0.12899 | -0.03 | 7.276
17.5 | 0.964 | 0.13406 | -0.03 | 7.193
18 | 0.991 | 0.13832 | -0.031 | 7.163
18.5 | 1.018 | 0.14293 | -0.032 | 7.122
19 | 1.043 | 0.15125 | -0.033 | 6.898
19.5 | 1.065 | 0.16634 | -0.032 | 6.4
20 | 1.091 | 0.16698 | -0.033 | 6.534

## 136. Re 16M Mach 0.50 (2)
BIGFOIL.COM POLAR EXPORT
NACA66-109
NACA66-109 |  |  |  | Cl Max: | 1.0064 | at alpha= | 20 | deg
XFOIL ncrit=9 |  |  |  | L/D Max: | 110.289 | at alpha= | 5 | deg
Re: | 16000000 |  |  | Cd Min: | 0.29209 | at alpha= | 20 | deg
Mach: | 0.5 |  |  | Cl=0 at alpha= | -0.89014 | deg
|  |  |  | @ Cl=0.1, Cd= | 0.0046134
|  |  |  | @ Cl=0.4, Cd= | 0.0051113
|  |  |  | @ Cl=0.6, Cd= | 0.0057886
alpha (deg) | Cl | Cd | Cm | Cl/Cd
-13.5 | -0.6042 | 0.15649 | 0.0023 | -3.8609
-13 | -0.5908 | 0.14815 | -0.0016 | -3.9879
-11.5 | -0.5799 | 0.12254 | -0.0089 | -4.7323
-11 | -0.557 | 0.11048 | -0.0202 | -5.0416
-10.5 | -0.5355 | 0.09795 | -0.0328 | -5.4671
-10 | -0.5381 | 0.08813 | -0.038 | -6.1058
-9.5 | -0.5369 | 0.07949 | -0.0427 | -6.7543
-9 | -0.5408 | 0.07002 | -0.0485 | -7.7235
-8.5 | -0.5561 | 0.05821 | -0.0592 | -9.5533
-8 | -0.5846 | 0.05009 | -0.0617 | -11.671
-7.5 | -0.6279 | 0.04301 | -0.0559 | -14.5989
-7 | -0.6312 | 0.03652 | -0.0518 | -17.2837
-6.5 | -0.6272 | 0.02916 | -0.0467 | -21.5089
-6 | -0.6237 | 0.0196 | -0.0398 | -31.8214
-5.5 | -0.5981 | 0.01131 | -0.0339 | -52.8824
-5 | -0.5528 | 0.00676 | -0.029 | -81.7751
-4.5 | -0.4861 | 0.00596 | -0.0269 | -81.5604
-4 | -0.4186 | 0.00543 | -0.0255 | -77.0902
-3.5 | -0.3499 | 0.00515 | -0.025 | -67.9417
-3 | -0.2818 | 0.00495 | -0.0247 | -56.9293
-2.5 | -0.2144 | 0.00477 | -0.0247 | -44.9476
-2 | -0.1472 | 0.00461 | -0.025 | -31.9306
-1.5 | -0.08 | 0.0045 | -0.0254 | -17.7778
-1 | -0.0136 | 0.00437 | -0.0258 | -3.1121
-0.5 | 0.0483 | 0.00438 | -0.0257 | 11.0274
0 | 0.1059 | 0.00464 | -0.0252 | 22.8233
0.5 | 0.165 | 0.00462 | -0.025 | 35.7143
1 | 0.2258 | 0.00456 | -0.025 | 49.5175
1.5 | 0.2907 | 0.00484 | -0.0251 | 60.062
2 | 0.3574 | 0.00499 | -0.0254 | 71.6232
2.5 | 0.4241 | 0.00518 | -0.0255 | 81.8726
3 | 0.4911 | 0.00538 | -0.0253 | 91.2825
3.5 | 0.5587 | 0.0056 | -0.0249 | 99.7679
4 | 0.6266 | 0.00591 | -0.0241 | 106.0237
4.5 | 0.6944 | 0.00632 | -0.0228 | 109.8734
5 | 0.7621 | 0.00691 | -0.0207 | 110.2894
5.5 | 0.8156 | 0.00908 | -0.0158 | 89.8238
6.5 | 0.855 | 0.02607 | -0.0009 | 32.7963
7 | 0.8505 | 0.03476 | 0.0068 | 24.4678
7.5 | 0.8354 | 0.0426 | 0.0135 | 19.6103
8 | 0.7999 | 0.04862 | 0.0216 | 16.4521
8.5 | 0.7693 | 0.05544 | 0.0237 | 13.8763
9 | 0.7341 | 0.06659 | 0.0178 | 11.0242
9.5 | 0.721 | 0.08073 | 0.0051 | 8.931
10 | 0.7196 | 0.09129 | -0.0018 | 7.8826
10.5 | 0.7149 | 0.10277 | -0.0088 | 6.9563
11 | 0.7147 | 0.11359 | -0.015 | 6.2919
11.5 | 0.7119 | 0.1254 | -0.0212 | 5.677
12 | 0.7148 | 0.13737 | -0.0279 | 5.2035
12.5 | 0.7237 | 0.14817 | -0.0339 | 4.8843
13 | 0.7425 | 0.15616 | -0.0387 | 4.7547
13.5 | 0.7558 | 0.16636 | -0.0444 | 4.5432
14 | 0.7699 | 0.17683 | -0.0501 | 4.3539
14.5 | 0.7851 | 0.18739 | -0.0559 | 4.1897
15 | 0.801 | 0.19828 | -0.0616 | 4.0397
15.5 | 0.8182 | 0.2089 | -0.0673 | 3.9167
16 | 0.8372 | 0.21891 | -0.0728 | 3.8244
16.5 | 0.8574 | 0.22826 | -0.0781 | 3.7562
17 | 0.8781 | 0.23765 | -0.0836 | 3.6949
17.5 | 0.8998 | 0.24636 | -0.0889 | 3.6524
18 | 0.9222 | 0.25391 | -0.0941 | 3.632
18.5 | 0.9432 | 0.26292 | -0.0997 | 3.5874
19 | 0.9643 | 0.27244 | -0.1051 | 3.5395
19.5 | 0.9853 | 0.28194 | -0.1107 | 3.4947
20 | 1.0064 | 0.29209 | -0.1164 | 3.4455

## 137. Re 18M Mach 0.00 (1)
BIGFOIL.COM POLAR EXPORT
NACA66-109
NACA66-109 |  |  |  | Cl Max: | 0.84 | at alpha= | 8.5 | deg
JavaFoil+Calcfoil stall+Eppler ext transition |  |  |  | L/D Max: | 129.746 | at alpha= | 7.5 | deg
Re: | 18000000 |  |  | Cd Min: | 0.00453 | at alpha= | -0.5 | deg
Mach: | 0 |  |  | Cl=0 at alpha= | -0.89831 | deg
|  |  |  | @ Cl=0.1, Cd= | 0.0045391
|  |  |  | @ Cl=0.4, Cd= | 0.005175
|  |  |  | @ Cl=0.6, Cd= | 0.08902
alpha (deg) | Cl | Cd | Cm | Cl/Cd
-14.5 | -0.392 | 0.09642 | -0.001 | -4.063
-14 | -0.416 | 0.09222 | -0.002 | -4.506
-13.5 | -0.44 | 0.08661 | -0.002 | -5.083
-13 | -0.465 | 0.08286 | -0.002 | -5.606
-12.5 | -0.488 | 0.07848 | -0.003 | -6.223
-12 | -0.511 | 0.07415 | -0.003 | -6.893
-11.5 | -0.533 | 0.06957 | -0.003 | -7.658
-11 | -0.552 | 0.06315 | -0.004 | -8.744
-10.5 | -0.559 | 0.0609 | -0.004 | -9.174
-10 | -0.69 | 0.00894 | -0.009 | -77.214
-9.5 | -0.694 | 0.00839 | -0.009 | -82.707
-9 | -0.69 | 0.00685 | -0.01 | -100.729
-8.5 | -0.68 | 0.00715 | -0.011 | -95.125
-8 | -0.664 | 0.00694 | -0.011 | -95.672
-7.5 | -0.642 | 0.00658 | -0.012 | -97.626
-7 | -0.615 | 0.00634 | -0.013 | -96.97
-6.5 | -0.582 | 0.00609 | -0.014 | -95.486
-6 | -0.544 | 0.0059 | -0.014 | -92.118
-5.5 | -0.501 | 0.00567 | -0.015 | -88.416
-5 | -0.455 | 0.00533 | -0.016 | -85.321
-4.5 | -0.405 | 0.00513 | -0.016 | -78.949
-4 | -0.353 | 0.00496 | -0.017 | -71.196
-3.5 | -0.299 | 0.00484 | -0.018 | -61.702
-3 | -0.243 | 0.00503 | -0.018 | -48.28
-2.5 | -0.186 | 0.00499 | -0.019 | -37.196
-2 | -0.128 | 0.005 | -0.02 | -25.624
-1.5 | -0.07 | 0.00498 | -0.021 | -14.083
-1 | -0.012 | 0.00459 | -0.021 | -2.587
-0.5 | 0.047 | 0.00453 | -0.022 | 10.259
0 | 0.105 | 0.00454 | -0.023 | 23.121
0.5 | 0.163 | 0.00456 | -0.023 | 35.77
1 | 0.221 | 0.00464 | -0.024 | 47.655
1.5 | 0.279 | 0.00515 | -0.025 | 54.236
2 | 0.336 | 0.00517 | -0.025 | 65.058
2.5 | 0.393 | 0.00517 | -0.026 | 76.017
3 | 0.449 | 0.00521 | -0.027 | 86.249
3.5 | 0.503 | 0.0052 | -0.027 | 96.889
4 | 0.555 | 0.0053 | -0.028 | 104.704
4.5 | 0.605 | 0.0055 | -0.029 | 109.97
5 | 0.651 | 0.00572 | -0.029 | 113.884
5.5 | 0.693 | 0.00593 | -0.03 | 116.824
6 | 0.731 | 0.00617 | -0.031 | 118.52
6.5 | 0.764 | 0.00641 | -0.031 | 119.246
7 | 0.792 | 0.0066 | -0.032 | 119.953
7.5 | 0.814 | 0.00627 | -0.033 | 129.746
8 | 0.83 | 0.0065 | -0.033 | 127.677
8.5 | 0.84 | 0.00681 | -0.034 | 123.256
9 | 0.838 | 0.0071 | -0.035 | 118.104
9.5 | 0.824 | 0.00929 | -0.035 | 88.764
10 | 0.792 | 0.01071 | -0.035 | 73.959
10.5 | 0.637 | 0.05917 | -0.021 | 10.757
11 | 0.608 | 0.06635 | -0.019 | 9.165
11.5 | 0.582 | 0.06976 | -0.02 | 8.343
12 | 0.552 | 0.07609 | -0.019 | 7.259
12.5 | 0.523 | 0.08163 | -0.019 | 6.408
13 | 0.494 | 0.08546 | -0.02 | 5.78
13.5 | 0.465 | 0.08902 | -0.02 | 5.225

## 138. Re 18M Mach 0.00 (2)
BIGFOIL.COM POLAR EXPORT
NACA66-109
NACA66-109 |  |  |  | Cl Max: | 1.7678 | at alpha= | 18.5 | deg
XFOIL ncrit=9 |  |  |  | L/D Max: | 130.521 | at alpha= | 9 | deg
Re: | 18000000 |  |  | Cd Min: | 0.04168 | at alpha= | 20 | deg
Mach: | 0 |  |  | Cl=0 at alpha= | -0.86284 | deg
|  |  |  | @ Cl=0.1, Cd= | 0.004884
|  |  |  | @ Cl=0.4, Cd= | 0.0049871
|  |  |  | @ Cl=0.6, Cd= | 0.0055963
alpha (deg) | Cl | Cd | Cm | Cl/Cd
-20 | -1.5839 | 0.04094 | -0.0569 | -38.6883
-19.5 | -1.5999 | 0.03522 | -0.0564 | -45.4259
-19 | -1.608 | 0.03089 | -0.0542 | -52.0557
-18.5 | -1.6098 | 0.02755 | -0.0511 | -58.4319
-18 | -1.6031 | 0.02515 | -0.0475 | -63.7416
-17.5 | -1.5952 | 0.02308 | -0.043 | -69.1161
-17 | -1.5877 | 0.02129 | -0.0375 | -74.5749
-16.5 | -1.5759 | 0.0199 | -0.0315 | -79.191
-16 | -1.5469 | 0.0185 | -0.0285 | -83.6162
-15.5 | -1.5119 | 0.01735 | -0.0263 | -87.1412
-15 | -1.4751 | 0.01612 | -0.0243 | -91.5074
-14.5 | -1.4297 | 0.01503 | -0.0239 | -95.1231
-14 | -1.3903 | 0.01411 | -0.0219 | -98.533
-13.5 | -1.3471 | 0.01327 | -0.0206 | -101.5147
-13 | -1.3018 | 0.01247 | -0.0196 | -104.3945
-12.5 | -1.2549 | 0.01171 | -0.0188 | -107.1648
-12 | -1.2089 | 0.01076 | -0.0179 | -112.3513
-11.5 | -1.1605 | 0.01003 | -0.0173 | -115.7029
-11 | -1.1103 | 0.00947 | -0.0169 | -117.2439
-10.5 | -1.059 | 0.00899 | -0.0168 | -117.7976
-10 | -1.0071 | 0.00854 | -0.0166 | -117.9274
-9.5 | -0.9546 | 0.00813 | -0.0166 | -117.417
-9 | -0.9016 | 0.00774 | -0.0166 | -116.4858
-8.5 | -0.8482 | 0.00738 | -0.0166 | -114.9322
-7.5 | -0.7411 | 0.00657 | -0.0167 | -112.8006
-7 | -0.6866 | 0.00626 | -0.0169 | -109.6805
-6.5 | -0.6315 | 0.00602 | -0.0172 | -104.9003
-6 | -0.5761 | 0.00579 | -0.0176 | -99.4991
-5.5 | -0.5204 | 0.00559 | -0.0179 | -93.0948
-4.5 | -0.4091 | 0.00513 | -0.0186 | -79.7466
-4 | -0.3529 | 0.00499 | -0.019 | -70.7214
-3.5 | -0.2966 | 0.00484 | -0.0195 | -61.281
-3 | -0.2402 | 0.0047 | -0.0199 | -51.1064
-2.5 | -0.1837 | 0.00457 | -0.0204 | -40.1969
-2 | -0.1269 | 0.00448 | -0.0209 | -28.3259
-1.5 | -0.0703 | 0.0044 | -0.0214 | -15.9773
-1 | -0.0141 | 0.0043 | -0.0219 | -3.2791
-0.5 | 0.0373 | 0.00476 | -0.0217 | 7.8361
0 | 0.0906 | 0.00487 | -0.0218 | 18.6037
0.5 | 0.1442 | 0.00495 | -0.022 | 29.1313
1 | 0.1977 | 0.00447 | -0.0225 | 44.2282
1.5 | 0.253 | 0.00467 | -0.0228 | 54.1756
2 | 0.3094 | 0.00479 | -0.0232 | 64.5929
2.5 | 0.3659 | 0.00489 | -0.0237 | 74.8262
3 | 0.4221 | 0.00505 | -0.0241 | 83.5842
3.5 | 0.4782 | 0.00521 | -0.0245 | 91.785
4 | 0.534 | 0.00538 | -0.0249 | 99.2565
4.5 | 0.5898 | 0.00555 | -0.0252 | 106.2703
5 | 0.6449 | 0.0058 | -0.0254 | 111.1897
5.5 | 0.7003 | 0.00601 | -0.0257 | 116.5225
6 | 0.7553 | 0.00624 | -0.026 | 121.0417
7 | 0.8636 | 0.00688 | -0.0262 | 125.5233
8 | 0.9711 | 0.00751 | -0.0263 | 129.3076
8.5 | 1.0242 | 0.00787 | -0.0263 | 130.1398
9 | 1.0768 | 0.00825 | -0.0262 | 130.5212
9.5 | 1.1279 | 0.00879 | -0.0259 | 128.3163
10.5 | 1.229 | 0.00991 | -0.0251 | 124.0161
11 | 1.2789 | 0.01047 | -0.0247 | 122.149
11.5 | 1.3279 | 0.01109 | -0.0241 | 119.7385
12 | 1.3764 | 0.01171 | -0.0235 | 117.5406
12.5 | 1.4235 | 0.01241 | -0.0227 | 114.7059
13 | 1.4699 | 0.01309 | -0.0218 | 112.2918
13.5 | 1.5141 | 0.01388 | -0.0205 | 109.085
14 | 1.5544 | 0.01461 | -0.0185 | 106.3929
14.5 | 1.5964 | 0.01552 | -0.017 | 102.8608
15 | 1.6359 | 0.01654 | -0.0153 | 98.9057
15.5 | 1.6731 | 0.01759 | -0.0132 | 95.1165
16 | 1.7065 | 0.01874 | -0.0106 | 91.0619
16.5 | 1.7264 | 0.01993 | -0.0055 | 86.6232
17 | 1.7406 | 0.02133 | 0 | 81.6034
17.5 | 1.7501 | 0.02331 | 0.0052 | 75.0794
18 | 1.7634 | 0.02522 | 0.0093 | 69.9207
18.5 | 1.7678 | 0.02795 | 0.0135 | 63.2487
19 | 1.7676 | 0.03132 | 0.0171 | 56.4368
19.5 | 1.754 | 0.03619 | 0.0203 | 48.4664
20 | 1.7405 | 0.04168 | 0.0219 | 41.7586

## 139. Re 18M Mach 0.10 (1)
BIGFOIL.COM POLAR EXPORT
NACA66-109
NACA66-109 |  |  |  | Cl Max: | 0.831 | at alpha= | 8.5 | deg
JavaFoil+Calcfoil stall+Eppler ext transition |  |  |  | L/D Max: | 129.408 | at alpha= | 7.5 | deg
Re: | 18000000 |  |  | Cd Min: | 0.00453 | at alpha= | -0.5 | deg
Mach: | 0.1 |  |  | Cl=0 at alpha= | -0.89831 | deg
|  |  |  | @ Cl=0.1, Cd= | 0.0045391
|  |  |  | @ Cl=0.4, Cd= | 0.0052164
|  |  |  | @ Cl=0.6, Cd= | 0.08905
alpha (deg) | Cl | Cd | Cm | Cl/Cd
-14.5 | -0.349 | 0.09697 | -0.001 | -3.596
-14 | -0.375 | 0.09242 | -0.002 | -4.059
-13.5 | -0.402 | 0.08788 | -0.002 | -4.577
-13 | -0.43 | 0.08315 | -0.002 | -5.171
-12.5 | -0.457 | 0.07835 | -0.003 | -5.837
-12 | -0.484 | 0.07465 | -0.003 | -6.481
-11.5 | -0.509 | 0.06994 | -0.003 | -7.278
-11 | -0.531 | 0.06448 | -0.004 | -8.236
-10.5 | -0.542 | 0.06167 | -0.004 | -8.781
-10 | -0.66 | 0.01046 | -0.009 | -63.073
-9.5 | -0.68 | 0.00854 | -0.009 | -79.532
-9 | -0.68 | 0.00692 | -0.01 | -98.288
-8.5 | -0.673 | 0.00659 | -0.011 | -102.146
-8 | -0.66 | 0.00701 | -0.012 | -94.014
-7.5 | -0.64 | 0.00662 | -0.012 | -96.633
-7 | -0.614 | 0.00638 | -0.013 | -96.175
-6.5 | -0.582 | 0.006 | -0.014 | -96.879
-6 | -0.544 | 0.00592 | -0.014 | -92.026
-5.5 | -0.503 | 0.00571 | -0.015 | -88.012
-5 | -0.456 | 0.00536 | -0.016 | -85.17
-4.5 | -0.407 | 0.00516 | -0.016 | -78.867
-4 | -0.355 | 0.00499 | -0.017 | -71.122
-3.5 | -0.3 | 0.00486 | -0.018 | -61.719
-3 | -0.244 | 0.005 | -0.019 | -48.8
-2.5 | -0.187 | 0.00501 | -0.019 | -37.224
-2 | -0.129 | 0.00497 | -0.02 | -25.897
-1.5 | -0.07 | 0.00502 | -0.021 | -14.042
-1 | -0.012 | 0.00459 | -0.021 | -2.6
-0.5 | 0.047 | 0.00453 | -0.022 | 10.31
0 | 0.105 | 0.00454 | -0.023 | 23.217
0.5 | 0.164 | 0.0046 | -0.023 | 35.647
1 | 0.222 | 0.00465 | -0.024 | 47.796
1.5 | 0.28 | 0.00515 | -0.025 | 54.468
2 | 0.338 | 0.00515 | -0.026 | 65.659
2.5 | 0.395 | 0.00522 | -0.026 | 75.689
3 | 0.451 | 0.00518 | -0.027 | 87.093
3.5 | 0.506 | 0.00518 | -0.028 | 97.666
4 | 0.558 | 0.00534 | -0.028 | 104.395
4.5 | 0.607 | 0.0055 | -0.029 | 110.37
5 | 0.653 | 0.0057 | -0.03 | 114.515
5.5 | 0.695 | 0.00593 | -0.03 | 117.265
6 | 0.732 | 0.00616 | -0.031 | 118.89
6.5 | 0.764 | 0.00642 | -0.032 | 119.061
7 | 0.791 | 0.00668 | -0.032 | 118.344
7.5 | 0.811 | 0.00627 | -0.033 | 129.408
8 | 0.824 | 0.0065 | -0.034 | 126.777
8.5 | 0.831 | 0.00684 | -0.034 | 121.547
9 | 0.826 | 0.00718 | -0.035 | 115.122
9.5 | 0.808 | 0.00941 | -0.035 | 85.84
10 | 0.641 | 0.05559 | -0.021 | 11.521
10.5 | 0.611 | 0.06233 | -0.019 | 9.809
11 | 0.582 | 0.0671 | -0.019 | 8.679
11.5 | 0.551 | 0.07216 | -0.019 | 7.634
12 | 0.519 | 0.07688 | -0.019 | 6.745
12.5 | 0.486 | 0.08275 | -0.019 | 5.87
13 | 0.453 | 0.08543 | -0.02 | 5.306
13.5 | 0.421 | 0.08905 | -0.02 | 4.733

## 140. Re 18M Mach 0.10 (2)
BIGFOIL.COM POLAR EXPORT
NACA66-109
NACA66-109 |  |  |  | Cl Max: | 1.7006 | at alpha= | 16.5 | deg
XFOIL ncrit=9 |  |  |  | L/D Max: | 129.598 | at alpha= | 8.5 | deg
Re: | 18000000 |  |  | Cd Min: | 0.07535 | at alpha= | 20 | deg
Mach: | 0.1 |  |  | Cl=0 at alpha= | -0.86364 | deg
|  |  |  | @ Cl=0.1, Cd= | 0.0048834
|  |  |  | @ Cl=0.4, Cd= | 0.0049909
|  |  |  | @ Cl=0.6, Cd= | 0.0055997
alpha (deg) | Cl | Cd | Cm | Cl/Cd
-19.5 | -1.413 | 0.06127 | -0.0506 | -23.0619
-19 | -1.471 | 0.04672 | -0.059 | -31.4854
-18.5 | -1.5055 | 0.03842 | -0.0602 | -39.1853
-18 | -1.5145 | 0.0337 | -0.0587 | -44.9407
-17.5 | -1.5244 | 0.02955 | -0.0554 | -51.5871
-17 | -1.5343 | 0.02594 | -0.0503 | -59.148
-16.5 | -1.5348 | 0.02342 | -0.0444 | -65.5337
-16 | -1.5343 | 0.02149 | -0.0367 | -71.396
-15.5 | -1.5063 | 0.01998 | -0.0333 | -75.3904
-15 | -1.4768 | 0.01816 | -0.03 | -81.3216
-14.5 | -1.4402 | 0.01672 | -0.0276 | -86.1364
-14 | -1.3978 | 0.01537 | -0.0261 | -90.9434
-13.5 | -1.3562 | 0.01432 | -0.0242 | -94.7067
-13 | -1.3117 | 0.01329 | -0.0227 | -98.6983
-12.5 | -1.2652 | 0.01237 | -0.0215 | -102.2797
-11.5 | -1.1693 | 0.01056 | -0.0194 | -110.7292
-11 | -1.1194 | 0.00981 | -0.0187 | -114.1081
-10.5 | -1.068 | 0.00921 | -0.0182 | -115.9609
-10 | -1.0155 | 0.00872 | -0.0179 | -116.4564
-9.5 | -0.9624 | 0.00828 | -0.0176 | -116.2319
-9 | -0.9086 | 0.00787 | -0.0175 | -115.4511
-8 | -0.8002 | 0.00712 | -0.0174 | -112.3876
-7.5 | -0.7462 | 0.00666 | -0.0173 | -112.042
-7 | -0.6914 | 0.0063 | -0.0174 | -109.746
-6.5 | -0.6358 | 0.00605 | -0.0176 | -105.0909
-6 | -0.5799 | 0.00582 | -0.0179 | -99.6392
-5.5 | -0.5238 | 0.00561 | -0.0182 | -93.369
-5 | -0.4676 | 0.0054 | -0.0185 | -86.5926
-4.5 | -0.4116 | 0.00514 | -0.0188 | -80.0778
-3.5 | -0.2983 | 0.00485 | -0.0196 | -61.5052
-3 | -0.2416 | 0.0047 | -0.0201 | -51.4043
-2.5 | -0.1847 | 0.00457 | -0.0206 | -40.4158
-2 | -0.1276 | 0.00448 | -0.0211 | -28.4821
-1.5 | -0.0706 | 0.0044 | -0.0216 | -16.0455
-1 | -0.0141 | 0.00431 | -0.022 | -3.2715
-0.5 | 0.0376 | 0.00475 | -0.0218 | 7.9158
0 | 0.091 | 0.00487 | -0.0219 | 18.6858
0.5 | 0.1449 | 0.00495 | -0.0221 | 29.2727
1 | 0.1986 | 0.00446 | -0.0226 | 44.5291
1.5 | 0.2543 | 0.00467 | -0.0229 | 54.454
2 | 0.311 | 0.0048 | -0.0233 | 64.7917
2.5 | 0.3679 | 0.0049 | -0.0238 | 75.0816
3 | 0.4244 | 0.00506 | -0.0242 | 83.8735
3.5 | 0.4808 | 0.00522 | -0.0245 | 92.1073
4 | 0.5371 | 0.00539 | -0.0249 | 99.6475
4.5 | 0.5931 | 0.00557 | -0.0252 | 106.4811
5 | 0.6488 | 0.00581 | -0.0254 | 111.6695
5.5 | 0.7045 | 0.00604 | -0.0257 | 116.6391
6 | 0.7601 | 0.00626 | -0.0259 | 121.4217
6.5 | 0.8151 | 0.00655 | -0.026 | 124.4427
7 | 0.8693 | 0.00693 | -0.0259 | 125.4401
8 | 0.9779 | 0.00759 | -0.0258 | 128.8406
8.5 | 1.0316 | 0.00796 | -0.0257 | 129.598
9 | 1.0845 | 0.00841 | -0.0254 | 128.9536
9.5 | 1.1355 | 0.00907 | -0.0248 | 125.1929
10.5 | 1.2385 | 0.01017 | -0.0238 | 121.7797
11 | 1.289 | 0.01078 | -0.0231 | 119.5733
11.5 | 1.3383 | 0.01149 | -0.0223 | 116.4752
12 | 1.3873 | 0.01219 | -0.0214 | 113.8064
12.5 | 1.4346 | 0.013 | -0.0202 | 110.3538
13 | 1.4812 | 0.01378 | -0.019 | 107.4891
13.5 | 1.5251 | 0.01472 | -0.0173 | 103.6073
14 | 1.5645 | 0.01557 | -0.0147 | 100.4817
15.5 | 1.6757 | 0.0194 | -0.0072 | 86.3763
16 | 1.6913 | 0.02102 | -0.0012 | 80.4615
16.5 | 1.7006 | 0.02282 | 0.0052 | 74.5223
17 | 1.6992 | 0.02567 | 0.0115 | 66.194
18 | 1.6877 | 0.03306 | 0.0211 | 51.0496
19 | 1.6292 | 0.04719 | 0.0251 | 34.5243
19.5 | 1.5876 | 0.05802 | 0.0221 | 27.363
20 | 1.5264 | 0.07535 | 0.0118 | 20.2575

## 141. Re 18M Mach 0.25 (1)
BIGFOIL.COM POLAR EXPORT
NACA66-109
NACA66-109 |  |  |  | Cl Max: | 0.78 | at alpha= | 7.5 | deg
JavaFoil+Calcfoil stall+Eppler ext transition |  |  |  | L/D Max: | 124.798 | at alpha= | 7 | deg
Re: | 18000000 |  |  | Cd Min: | 0.00454 | at alpha= | 0 | deg
Mach: | 0.25 |  |  | Cl=0 at alpha= | -0.9 | deg
|  |  |  | @ Cl=0.1, Cd= | 0.08187
|  |  |  | @ Cl=0.4, Cd= | 0.08187
|  |  |  | @ Cl=0.6, Cd= | 0.08187
alpha (deg) | Cl | Cd | Cm | Cl/Cd
-12.5 | -0.126 | 0.0819 | -0.003 | -1.542
-12 | -0.22 | 0.07661 | -0.003 | -2.873
-11.5 | -0.291 | 0.07108 | -0.004 | -4.088
-11 | -0.35 | 0.06703 | -0.004 | -5.227
-10.5 | -0.393 | 0.06297 | -0.004 | -6.247
-10 | -0.431 | 0.05839 | -0.005 | -7.381
-9.5 | -0.461 | 0.05488 | -0.005 | -8.398
-9 | -0.483 | 0.05158 | -0.006 | -9.368
-8.5 | -0.606 | 0.00842 | -0.011 | -72.014
-8 | -0.506 | 0.04346 | -0.007 | -11.65
-7.5 | -0.615 | 0.00688 | -0.013 | -89.446
-7 | -0.601 | 0.00657 | -0.013 | -91.516
-6.5 | -0.578 | 0.00618 | -0.014 | -93.62
-6 | -0.547 | 0.00591 | -0.015 | -92.561
-5.5 | -0.509 | 0.00566 | -0.015 | -89.838
-5 | -0.465 | 0.00545 | -0.016 | -85.301
-4.5 | -0.416 | 0.00519 | -0.017 | -80.07
-4 | -0.363 | 0.00501 | -0.018 | -72.495
-3.5 | -0.308 | 0.00492 | -0.018 | -62.614
-3 | -0.25 | 0.00503 | -0.019 | -49.816
-2.5 | -0.192 | 0.00502 | -0.02 | -38.191
-2 | -0.132 | 0.00497 | -0.02 | -26.595
-1.5 | -0.072 | 0.005 | -0.021 | -14.461
-1 | -0.012 | 0.00457 | -0.022 | -2.684
-0.5 | 0.048 | 0.00456 | -0.023 | 10.534
0 | 0.108 | 0.00454 | -0.023 | 23.896
0.5 | 0.168 | 0.0046 | -0.024 | 36.644
1 | 0.228 | 0.00466 | -0.025 | 49.063
1.5 | 0.288 | 0.0052 | -0.025 | 55.394
2 | 0.347 | 0.00516 | -0.026 | 67.369
2.5 | 0.406 | 0.00522 | -0.027 | 77.793
3 | 0.463 | 0.0052 | -0.028 | 89.052
3.5 | 0.518 | 0.00523 | -0.028 | 99.124
4 | 0.571 | 0.00541 | -0.029 | 105.589
4.5 | 0.62 | 0.00561 | -0.03 | 110.396
5 | 0.664 | 0.00579 | -0.03 | 114.674
5.5 | 0.703 | 0.00611 | -0.031 | 115.051
6 | 0.735 | 0.00636 | -0.032 | 115.573
6.5 | 0.76 | 0.00665 | -0.032 | 114.254
7 | 0.775 | 0.00621 | -0.033 | 124.798
7.5 | 0.78 | 0.00653 | -0.034 | 119.422
8 | 0.775 | 0.00681 | -0.035 | 113.892
8.5 | 0.758 | 0.00895 | -0.035 | 84.73
9 | 0.589 | 0.0515 | -0.02 | 11.437
9.5 | 0.54 | 0.05657 | -0.019 | 9.55
10 | 0.483 | 0.06143 | -0.018 | 7.87
10.5 | 0.419 | 0.06701 | -0.018 | 6.254
11 | 0.349 | 0.07134 | -0.019 | 4.886
11.5 | 0.271 | 0.07428 | -0.019 | 3.647
12 | 0.178 | 0.07768 | -0.02 | 2.297
12.5 | 0.075 | 0.08187 | -0.02 | 0.918

## 142. Re 18M Mach 0.25 (2)
BIGFOIL.COM POLAR EXPORT
NACA66-109
NACA66-109 |  |  |  | Cl Max: | 1.3198 | at alpha= | 11 | deg
XFOIL ncrit=9 |  |  |  | L/D Max: | 126.005 | at alpha= | 7.5 | deg
Re: | 18000000 |  |  | Cd Min: | 0.18584 | at alpha= | 16 | deg
Mach: | 0.25 |  |  | Cl=0 at alpha= | -0.86748 | deg
|  |  |  | @ Cl=0.1, Cd= | 0.0048604
|  |  |  | @ Cl=0.4, Cd= | 0.0049887
|  |  |  | @ Cl=0.6, Cd= | 0.0056305
alpha (deg) | Cl | Cd | Cm | Cl/Cd
-11 | -1.0494 | 0.02852 | -0.0404 | -36.7952
-10.5 | -1.1069 | 0.01269 | -0.0294 | -87.2262
-10 | -1.0599 | 0.01055 | -0.0266 | -100.4645
-9.5 | -1.0052 | 0.00952 | -0.0249 | -105.5882
-9 | -0.9479 | 0.00888 | -0.0237 | -106.7455
-8.5 | -0.8903 | 0.00831 | -0.0227 | -107.136
-6.5 | -0.6602 | 0.00625 | -0.02 | -105.632
-6 | -0.6015 | 0.00598 | -0.0199 | -100.5853
-5.5 | -0.5425 | 0.00574 | -0.0199 | -94.5122
-5 | -0.4838 | 0.0055 | -0.0199 | -87.9636
-4.5 | -0.4252 | 0.00526 | -0.02 | -80.8365
-4 | -0.3667 | 0.00503 | -0.0202 | -72.9026
-3.5 | -0.3078 | 0.00489 | -0.0205 | -62.9448
-3 | -0.2492 | 0.00472 | -0.0208 | -52.7966
-2.5 | -0.1902 | 0.00459 | -0.0213 | -41.4379
-2 | -0.1313 | 0.00448 | -0.0218 | -29.308
-1.5 | -0.0725 | 0.0044 | -0.0222 | -16.4773
-1 | -0.0141 | 0.0043 | -0.0227 | -3.2791
-0.5 | 0.0391 | 0.0047 | -0.0224 | 8.3191
0 | 0.0936 | 0.00485 | -0.0225 | 19.299
0.5 | 0.1487 | 0.00494 | -0.0227 | 30.1012
1 | 0.2039 | 0.00446 | -0.0231 | 45.7175
1.5 | 0.2613 | 0.00469 | -0.0233 | 55.7143
2 | 0.3198 | 0.00481 | -0.0238 | 66.4865
2.5 | 0.3785 | 0.00493 | -0.0242 | 76.7748
3 | 0.4371 | 0.00509 | -0.0245 | 85.8743
3.5 | 0.4953 | 0.00528 | -0.0248 | 93.8068
4 | 0.5538 | 0.00544 | -0.025 | 101.8015
5.5 | 0.7284 | 0.00616 | -0.0251 | 118.2468
6 | 0.7865 | 0.00644 | -0.0249 | 122.1273
7 | 0.9012 | 0.00724 | -0.024 | 124.4751
7.5 | 0.9589 | 0.00761 | -0.0234 | 126.0053
8 | 1.016 | 0.00808 | -0.0226 | 125.7426
8.5 | 1.0718 | 0.00873 | -0.0215 | 122.7721
9 | 1.1253 | 0.00971 | -0.0197 | 115.8908
9.5 | 1.1786 | 0.01077 | -0.0179 | 109.4336
10 | 1.2312 | 0.01195 | -0.0159 | 103.0293
10.5 | 1.2792 | 0.01376 | -0.0132 | 92.9651
11 | 1.3198 | 0.0165 | -0.0097 | 79.9879
11.5 | 1.2921 | 0.02746 | -0.0001 | 47.0539
12 | 1.2425 | 0.03722 | 0.0104 | 33.3826
12.5 | 1.1361 | 0.04745 | 0.0235 | 23.9431
13 | 1.1579 | 0.04865 | 0.0258 | 23.8006
13.5 | 1.0586 | 0.06504 | 0.0215 | 16.2761
14 | 1.0833 | 0.06783 | 0.0201 | 15.9708
14.5 | 0.9978 | 0.10081 | -0.0049 | 9.8978
15 | 0.8029 | 0.16274 | -0.0419 | 4.9336
15.5 | 0.7968 | 0.17784 | -0.0496 | 4.4804
16 | 0.8108 | 0.18584 | -0.0543 | 4.3629

## 143. Re 18M Mach 0.50 (1)
BIGFOIL.COM POLAR EXPORT
NACA66-109
NACA66-109 |  |  |  | Cl Max: | 1.091 | at alpha= | 20 | deg
JavaFoil+Calcfoil stall+Eppler ext transition |  |  |  | L/D Max: | 118.485 | at alpha= | 4.5 | deg
Re: | 18000000 |  |  | Cd Min: | 0.00458 | at alpha= | -1 | deg
Mach: | 0.5 |  |  | Cl=0 at alpha= | -0.89706 | deg
|  |  |  | @ Cl=0.1, Cd= | 0.0045831
|  |  |  | @ Cl=0.4, Cd= | 0.039707
|  |  |  | @ Cl=0.6, Cd= | 0.023366
alpha (deg) | Cl | Cd | Cm | Cl/Cd
-20 | -1.012 | 0.16265 | 0.003 | -6.222
-19.5 | -0.985 | 0.15838 | 0.002 | -6.221
-19 | -0.959 | 0.15128 | 0.002 | -6.337
-18.5 | -0.932 | 0.14994 | 0.001 | -6.217
-18 | -0.906 | 0.1393 | 0.001 | -6.507
-17.5 | -0.881 | 0.13362 | 0.001 | -6.596
-17 | -0.856 | 0.12313 | 0 | -6.954
-16.5 | -0.828 | 0.12059 | 0 | -6.867
-16 | -0.804 | 0.10982 | -0.001 | -7.319
-15.5 | -0.777 | 0.10576 | -0.001 | -7.35
-15 | -0.869 | 0.02409 | -0.002 | -36.086
-14.5 | -0.724 | 0.09737 | -0.002 | -7.434
-14 | -0.701 | 0.08854 | -0.002 | -7.912
-13.5 | -0.7 | 0.06185 | -0.004 | -11.317
-13 | -0.767 | 0.01606 | -0.005 | -47.734
-12.5 | -0.746 | 0.01325 | -0.006 | -56.303
-12 | -0.719 | 0.01202 | -0.007 | -59.785
-11.5 | -0.564 | 0.07413 | -0.004 | -7.61
-11 | -0.541 | 0.06477 | -0.005 | -8.36
-10.5 | -0.62 | 0.01166 | -0.009 | -53.17
-10 | -0.595 | 0.01016 | -0.01 | -58.518
-9.5 | -0.564 | 0.00945 | -0.011 | -59.686
-9 | -0.533 | 0.00886 | -0.012 | -60.109
-8.5 | -0.404 | 0.05764 | -0.006 | -7.003
-8 | -0.378 | 0.04926 | -0.007 | -7.68
-7.5 | -0.435 | 0.0081 | -0.014 | -53.674
-7 | -0.402 | 0.00635 | -0.015 | -63.355
-6.5 | -0.299 | 0.04099 | -0.008 | -7.293
-6 | -0.272 | 0.03898 | -0.008 | -6.975
-5.5 | -0.245 | 0.03668 | -0.009 | -6.69
-5 | -0.461 | 0.00544 | -0.018 | -84.71
-4.5 | -0.44 | 0.00564 | -0.019 | -78.124
-4 | -0.396 | 0.00527 | -0.02 | -75.006
-3.5 | -0.34 | 0.00505 | -0.02 | -67.325
-3 | -0.278 | 0.00506 | -0.021 | -54.945
-2.5 | -0.213 | 0.00507 | -0.022 | -42.089
-2 | -0.147 | 0.00502 | -0.023 | -29.404
-1.5 | -0.081 | 0.00503 | -0.024 | -16.051
-1 | -0.014 | 0.00458 | -0.024 | -2.989
-0.5 | 0.054 | 0.00459 | -0.025 | 11.698
0 | 0.121 | 0.00458 | -0.026 | 26.472
0.5 | 0.188 | 0.00462 | -0.027 | 40.754
1 | 0.255 | 0.00471 | -0.028 | 54.161
1.5 | 0.322 | 0.00521 | -0.029 | 61.692
2 | 0.387 | 0.0053 | -0.029 | 73.055
2.5 | 0.452 | 0.00529 | -0.03 | 85.496
3 | 0.514 | 0.00529 | -0.031 | 97.108
3.5 | 0.571 | 0.0055 | -0.032 | 103.823
4 | 0.619 | 0.0058 | -0.032 | 106.662
4.5 | 0.652 | 0.0055 | -0.033 | 118.485
5 | 0.648 | 0.00582 | -0.034 | 111.481
5.5 | 0.421 | 0.00608 | -0.035 | 69.167
6 | 0.366 | 0.03876 | -0.018 | 9.45
6.5 | 0.393 | 0.04166 | -0.018 | 9.429
7 | 0.518 | 0.00679 | -0.037 | 76.249
7.5 | 0.55 | 0.00923 | -0.038 | 59.555
8 | 0.472 | 0.04852 | -0.02 | 9.734
8.5 | 0.497 | 0.05289 | -0.02 | 9.403
9 | 0.646 | 0.01018 | -0.04 | 63.417
9.5 | 0.677 | 0.01093 | -0.041 | 61.883
10 | 0.706 | 0.01173 | -0.041 | 60.229
10.5 | 0.725 | 0.01414 | -0.041 | 51.289
11 | 0.63 | 0.06889 | -0.024 | 9.143
11.5 | 0.655 | 0.07388 | -0.023 | 8.86
12 | 0.828 | 0.01372 | -0.044 | 60.339
12.5 | 0.853 | 0.01548 | -0.044 | 55.091
13 | 0.862 | 0.02074 | -0.043 | 41.562
13.5 | 0.763 | 0.08583 | -0.028 | 8.892
14 | 0.786 | 0.09518 | -0.027 | 8.257
14.5 | 0.953 | 0.02213 | -0.045 | 43.078
15 | 0.885 | 0.0645 | -0.038 | 13.72
15.5 | 0.862 | 0.11176 | -0.028 | 7.715
16 | 0.889 | 0.11526 | -0.029 | 7.714
16.5 | 0.915 | 0.12152 | -0.03 | 7.533
17 | 0.938 | 0.13069 | -0.03 | 7.18
17.5 | 0.964 | 0.13854 | -0.03 | 6.956
18 | 0.99 | 0.14314 | -0.031 | 6.918
18.5 | 1.017 | 0.14794 | -0.032 | 6.876
19 | 1.043 | 0.1538 | -0.033 | 6.778
19.5 | 1.064 | 0.17173 | -0.032 | 6.197
20 | 1.091 | 0.17558 | -0.033 | 6.214

## 144. Re 18M Mach 0.50 (2)
BIGFOIL.COM POLAR EXPORT
NACA66-109
NACA66-109 |  |  |  | Cl Max: | 0.8585 | at alpha= | 6.5 | deg
XFOIL ncrit=9 |  |  |  | L/D Max: | 113.949 | at alpha= | 5 | deg
Re: | 18000000 |  |  | Cd Min: | 0.1257 | at alpha= | 11.5 | deg
Mach: | 0.5 |  |  | Cl=0 at alpha= | -0.88288 | deg
|  |  |  | @ Cl=0.1, Cd= | 0.0046633
|  |  |  | @ Cl=0.4, Cd= | 0.0050186
|  |  |  | @ Cl=0.6, Cd= | 0.0056807
alpha (deg) | Cl | Cd | Cm | Cl/Cd
-5 | -0.5549 | 0.00653 | -0.0287 | -84.977
-4.5 | -0.4874 | 0.00583 | -0.0267 | -83.6021
-4 | -0.4193 | 0.00533 | -0.0255 | -78.6679
-3.5 | -0.3508 | 0.00506 | -0.0248 | -69.3281
-3 | -0.2825 | 0.00488 | -0.0247 | -57.8893
-2.5 | -0.2149 | 0.00469 | -0.0247 | -45.8209
-2 | -0.1476 | 0.00453 | -0.0249 | -32.5828
-1.5 | -0.0805 | 0.00443 | -0.0253 | -18.1716
-1 | -0.014 | 0.00432 | -0.0258 | -3.2407
0.5 | 0.1653 | 0.00486 | -0.025 | 34.0123
1 | 0.2262 | 0.00453 | -0.0251 | 49.9338
1.5 | 0.2915 | 0.00477 | -0.0253 | 61.1111
2 | 0.3583 | 0.0049 | -0.0256 | 73.1224
2.5 | 0.4251 | 0.00509 | -0.0256 | 83.5167
3 | 0.4922 | 0.0053 | -0.0255 | 92.8679
3.5 | 0.5601 | 0.00551 | -0.0252 | 101.6515
4 | 0.6279 | 0.0058 | -0.0244 | 108.2586
4.5 | 0.6963 | 0.00618 | -0.0231 | 112.6699
5 | 0.7646 | 0.00671 | -0.0211 | 113.9493
5.5 | 0.8198 | 0.0087 | -0.0163 | 94.2299
6 | 0.8492 | 0.01649 | -0.0095 | 51.4979
6.5 | 0.8585 | 0.02562 | -0.0013 | 33.509
7 | 0.8547 | 0.03431 | 0.0065 | 24.9111
7.5 | 0.8402 | 0.04214 | 0.0132 | 19.9383
8 | 0.8057 | 0.04815 | 0.0214 | 16.7331
8.5 | 0.7749 | 0.05481 | 0.0239 | 14.1379
9 | 0.7391 | 0.06568 | 0.0185 | 11.253
9.5 | 0.7258 | 0.07973 | 0.0059 | 9.1032
10 | 0.7243 | 0.09033 | -0.0012 | 8.0184
10.5 | 0.7197 | 0.10185 | -0.0083 | 7.0663
11 | 0.7194 | 0.11292 | -0.0149 | 6.3709
11.5 | 0.7139 | 0.1257 | -0.0219 | 5.6794

## 145. Re 20M Mach 0.00 (1)
BIGFOIL.COM POLAR EXPORT
NACA66-109
NACA66-109 |  |  |  | Cl Max: | 0.84 | at alpha= | 8.5 | deg
JavaFoil+Calcfoil stall+Eppler ext transition |  |  |  | L/D Max: | 131.8 | at alpha= | 7.5 | deg
Re: | 20000000 |  |  | Cd Min: | 0.0046 | at alpha= | 0 | deg
Mach: | 0 |  |  | Cl=0 at alpha= | -0.89831 | deg
|  |  |  | @ Cl=0.1, Cd= | 0.0046026
|  |  |  | @ Cl=0.4, Cd= | 0.0051788
|  |  |  | @ Cl=0.6, Cd= | 0.08844
alpha (deg) | Cl | Cd | Cm | Cl/Cd
-14.5 | -0.392 | 0.09612 | -0.001 | -4.078
-14 | -0.416 | 0.09192 | -0.002 | -4.522
-13.5 | -0.44 | 0.08693 | -0.002 | -5.064
-13 | -0.465 | 0.08205 | -0.002 | -5.663
-12.5 | -0.488 | 0.07798 | -0.003 | -6.265
-12 | -0.511 | 0.07436 | -0.003 | -6.873
-11.5 | -0.533 | 0.06983 | -0.003 | -7.627
-11 | -0.553 | 0.06231 | -0.004 | -8.876
-10.5 | -0.559 | 0.06072 | -0.004 | -9.199
-10 | -0.692 | 0.00869 | -0.009 | -79.622
-9.5 | -0.694 | 0.00714 | -0.009 | -97.27
-9 | -0.69 | 0.00676 | -0.01 | -102.046
-8.5 | -0.68 | 0.00709 | -0.011 | -95.937
-8 | -0.664 | 0.00682 | -0.011 | -97.406
-7.5 | -0.642 | 0.00648 | -0.012 | -99.039
-7 | -0.615 | 0.00625 | -0.013 | -98.375
-6.5 | -0.582 | 0.00601 | -0.014 | -96.689
-6 | -0.544 | 0.00583 | -0.014 | -93.316
-5.5 | -0.501 | 0.00559 | -0.015 | -89.637
-5 | -0.455 | 0.00524 | -0.016 | -86.764
-4.5 | -0.405 | 0.00506 | -0.016 | -80.106
-4 | -0.353 | 0.00507 | -0.017 | -69.573
-3.5 | -0.299 | 0.00506 | -0.018 | -59.034
-3 | -0.243 | 0.00505 | -0.018 | -48.107
-2.5 | -0.186 | 0.00506 | -0.019 | -36.678
-2 | -0.128 | 0.00502 | -0.02 | -25.536
-1.5 | -0.07 | 0.005 | -0.021 | -14.032
-1 | -0.012 | 0.00464 | -0.021 | -2.557
-0.5 | 0.047 | 0.00463 | -0.022 | 10.046
0 | 0.105 | 0.0046 | -0.023 | 22.79
0.5 | 0.163 | 0.00466 | -0.023 | 35.039
1 | 0.221 | 0.0047 | -0.024 | 47.12
1.5 | 0.279 | 0.00514 | -0.025 | 54.28
2 | 0.336 | 0.00517 | -0.025 | 65.047
2.5 | 0.393 | 0.00517 | -0.026 | 76.104
3 | 0.449 | 0.00524 | -0.027 | 85.743
3.5 | 0.503 | 0.00531 | -0.027 | 94.861
4 | 0.555 | 0.00527 | -0.028 | 105.312
4.5 | 0.605 | 0.00542 | -0.029 | 111.64
5 | 0.651 | 0.00561 | -0.029 | 115.944
5.5 | 0.693 | 0.00584 | -0.03 | 118.786
6 | 0.731 | 0.00607 | -0.031 | 120.405
6.5 | 0.764 | 0.0063 | -0.031 | 121.345
7 | 0.792 | 0.00655 | -0.032 | 120.922
7.5 | 0.814 | 0.00618 | -0.033 | 131.8
8 | 0.83 | 0.00634 | -0.033 | 130.846
8.5 | 0.84 | 0.00671 | -0.034 | 125.098
9 | 0.838 | 0.00694 | -0.035 | 120.74
9.5 | 0.825 | 0.00912 | -0.035 | 90.472
10 | 0.797 | 0.01016 | -0.036 | 78.475
10.5 | 0.639 | 0.05757 | -0.022 | 11.097
11 | 0.609 | 0.06576 | -0.02 | 9.256
11.5 | 0.582 | 0.06933 | -0.02 | 8.4
12 | 0.552 | 0.07621 | -0.019 | 7.249
12.5 | 0.523 | 0.08093 | -0.019 | 6.465
13 | 0.494 | 0.08551 | -0.019 | 5.777
13.5 | 0.465 | 0.08844 | -0.02 | 5.26

## 146. Re 20M Mach 0.00 (2)
BIGFOIL.COM POLAR EXPORT
NACA66-109
NACA66-109 |  |  |  | Cl Max: | 1.7774 | at alpha= | 19 | deg
XFOIL ncrit=9 |  |  |  | L/D Max: | 132.959 | at alpha= | 9 | deg
Re: | 20000000 |  |  | Cd Min: | 0.0403 | at alpha= | 20 | deg
Mach: | 0 |  |  | Cl=0 at alpha= | -0.85328 | deg
|  |  |  | @ Cl=0.1, Cd= | 0.0049578
|  |  |  | @ Cl=0.4, Cd= | 0.0049194
|  |  |  | @ Cl=0.6, Cd= | 0.0055195
alpha (deg) | Cl | Cd | Cm | Cl/Cd
-20 | -1.6157 | 0.03776 | -0.0571 | -42.7887
-19.5 | -1.6268 | 0.03287 | -0.0557 | -49.4919
-19 | -1.631 | 0.0291 | -0.0531 | -56.0481
-18.5 | -1.6301 | 0.02613 | -0.0496 | -62.3842
-18 | -1.6222 | 0.02392 | -0.0457 | -67.8177
-17.5 | -1.6128 | 0.02205 | -0.0411 | -73.1429
-17 | -1.6048 | 0.02048 | -0.0351 | -78.3594
-16.5 | -1.5862 | 0.01915 | -0.0302 | -82.8303
-16 | -1.5551 | 0.01784 | -0.0275 | -87.1693
-15.5 | -1.5189 | 0.01673 | -0.0254 | -90.789
-15 | -1.4808 | 0.01558 | -0.0236 | -95.0449
-14.5 | -1.4362 | 0.0146 | -0.0229 | -98.3699
-14 | -1.3955 | 0.01372 | -0.0211 | -101.7128
-13.5 | -1.3512 | 0.01292 | -0.02 | -104.582
-13 | -1.3053 | 0.01215 | -0.0191 | -107.4321
-12.5 | -1.258 | 0.01143 | -0.0184 | -110.0612
-12 | -1.2108 | 0.01059 | -0.0176 | -114.3343
-11.5 | -1.1623 | 0.00985 | -0.017 | -118
-11 | -1.1121 | 0.00927 | -0.0166 | -119.9676
-10.5 | -1.0608 | 0.0088 | -0.0165 | -120.5455
-10 | -1.0088 | 0.00835 | -0.0163 | -120.8144
-9.5 | -0.9561 | 0.00795 | -0.0163 | -120.2642
-9 | -0.903 | 0.00757 | -0.0163 | -119.2867
-8.5 | -0.8495 | 0.00721 | -0.0164 | -117.8225
-8 | -0.7956 | 0.00688 | -0.0166 | -115.6395
-7.5 | -0.7418 | 0.00647 | -0.0166 | -114.6522
-7 | -0.6874 | 0.00616 | -0.0168 | -111.5909
-6.5 | -0.6322 | 0.0059 | -0.0171 | -107.1525
-6 | -0.5768 | 0.00569 | -0.0175 | -101.3708
-5.5 | -0.5211 | 0.00548 | -0.0178 | -95.0912
-5 | -0.4653 | 0.00529 | -0.0182 | -87.9584
-4.5 | -0.4096 | 0.00507 | -0.0185 | -80.789
-4 | -0.3535 | 0.00492 | -0.019 | -71.8496
-3.5 | -0.2971 | 0.00478 | -0.0194 | -62.1548
-3 | -0.2406 | 0.00463 | -0.0199 | -51.9654
-2.5 | -0.1839 | 0.00451 | -0.0204 | -40.7761
-2 | -0.1273 | 0.00443 | -0.0209 | -28.7359
-1.5 | -0.0707 | 0.00437 | -0.0214 | -16.1785
-1 | -0.0152 | 0.00442 | -0.0217 | -3.4389
-0.5 | 0.0366 | 0.00486 | -0.0216 | 7.5309
0 | 0.0904 | 0.00494 | -0.0218 | 18.2996
0.5 | 0.1443 | 0.00504 | -0.022 | 28.631
1 | 0.1982 | 0.00459 | -0.0225 | 43.1808
1.5 | 0.2535 | 0.00464 | -0.0228 | 54.6336
2 | 0.31 | 0.00474 | -0.0233 | 65.4008
2.5 | 0.3665 | 0.00483 | -0.0238 | 75.8799
3 | 0.4227 | 0.00498 | -0.0242 | 84.8795
3.5 | 0.4788 | 0.00515 | -0.0246 | 92.9709
4 | 0.5348 | 0.00531 | -0.025 | 100.7156
4.5 | 0.5905 | 0.00548 | -0.0253 | 107.7555
5 | 0.6458 | 0.00571 | -0.0256 | 113.0998
5.5 | 0.7012 | 0.00591 | -0.0259 | 118.6464
6 | 0.7563 | 0.00613 | -0.0262 | 123.3768
6.5 | 0.8109 | 0.0064 | -0.0264 | 126.7031
7.5 | 0.9188 | 0.00705 | -0.0265 | 130.3262
8 | 0.9725 | 0.00737 | -0.0266 | 131.9539
8.5 | 1.0257 | 0.00772 | -0.0266 | 132.8627
9 | 1.0783 | 0.00811 | -0.0265 | 132.9593
9.5 | 1.1294 | 0.00867 | -0.0262 | 130.2653
10.5 | 1.2312 | 0.0097 | -0.0255 | 126.9278
11 | 1.2814 | 0.01024 | -0.0251 | 125.1367
11.5 | 1.3307 | 0.01083 | -0.0246 | 122.8717
12 | 1.3794 | 0.01143 | -0.024 | 120.6824
12.5 | 1.427 | 0.0121 | -0.0232 | 117.9339
13 | 1.4737 | 0.01277 | -0.0224 | 115.4033
13.5 | 1.5188 | 0.01353 | -0.0213 | 112.2542
14 | 1.5619 | 0.01428 | -0.0199 | 109.3768
14.5 | 1.6016 | 0.01509 | -0.0178 | 106.1365
15 | 1.6419 | 0.01606 | -0.0162 | 102.2354
15.5 | 1.6799 | 0.01708 | -0.0142 | 98.3548
16 | 1.7143 | 0.01821 | -0.0117 | 94.1406
16.5 | 1.7391 | 0.01938 | -0.0075 | 89.7368
17 | 1.7509 | 0.02079 | -0.0014 | 84.2184
17.5 | 1.7581 | 0.02285 | 0.0042 | 76.9409
18 | 1.7728 | 0.02461 | 0.0083 | 72.0358
18.5 | 1.7771 | 0.0273 | 0.0127 | 65.0952
19 | 1.7774 | 0.03055 | 0.0165 | 58.18
19.5 | 1.7656 | 0.03515 | 0.0199 | 50.2304
20 | 1.7543 | 0.0403 | 0.0218 | 43.531

## 147. Re 20M Mach 0.10 (1)
BIGFOIL.COM POLAR EXPORT
NACA66-109
NACA66-109 |  |  |  | Cl Max: | 0.831 | at alpha= | 8.5 | deg
JavaFoil+Calcfoil stall+Eppler ext transition |  |  |  | L/D Max: | 131.446 | at alpha= | 7.5 | deg
Re: | 20000000 |  |  | Cd Min: | 0.00458 | at alpha= | 0 | deg
Mach: | 0.1 |  |  | Cl=0 at alpha= | -0.89831 | deg
|  |  |  | @ Cl=0.1, Cd= | 0.0045817
|  |  |  | @ Cl=0.4, Cd= | 0.0051927
|  |  |  | @ Cl=0.6, Cd= | 0.08982
alpha (deg) | Cl | Cd | Cm | Cl/Cd
-14.5 | -0.349 | 0.09676 | -0.001 | -3.604
-14 | -0.375 | 0.0917 | -0.002 | -4.093
-13.5 | -0.402 | 0.08786 | -0.002 | -4.579
-13 | -0.43 | 0.08237 | -0.002 | -5.222
-12.5 | -0.457 | 0.07849 | -0.003 | -5.828
-12 | -0.484 | 0.07381 | -0.003 | -6.559
-11.5 | -0.509 | 0.06933 | -0.003 | -7.346
-11 | -0.532 | 0.06366 | -0.004 | -8.355
-10.5 | -0.541 | 0.06143 | -0.004 | -8.813
-10 | -0.672 | 0.00901 | -0.009 | -74.657
-9.5 | -0.68 | 0.0084 | -0.009 | -81.014
-9 | -0.68 | 0.00678 | -0.01 | -100.359
-8.5 | -0.673 | 0.00709 | -0.011 | -94.904
-8 | -0.66 | 0.0069 | -0.012 | -95.591
-7.5 | -0.64 | 0.00652 | -0.012 | -98.039
-7 | -0.614 | 0.00629 | -0.013 | -97.591
-6.5 | -0.582 | 0.00605 | -0.014 | -96.104
-6 | -0.544 | 0.00584 | -0.014 | -93.16
-5.5 | -0.503 | 0.00563 | -0.015 | -89.255
-5 | -0.456 | 0.00528 | -0.016 | -86.373
-4.5 | -0.407 | 0.0051 | -0.016 | -79.835
-4 | -0.355 | 0.00511 | -0.017 | -69.419
-3.5 | -0.3 | 0.00508 | -0.018 | -59.066
-3 | -0.244 | 0.00509 | -0.019 | -47.971
-2.5 | -0.187 | 0.00504 | -0.019 | -37.056
-2 | -0.129 | 0.00499 | -0.02 | -25.8
-1.5 | -0.07 | 0.00501 | -0.021 | -14.053
-1 | -0.012 | 0.00465 | -0.021 | -2.564
-0.5 | 0.047 | 0.0046 | -0.022 | 10.154
0 | 0.105 | 0.00458 | -0.023 | 23.044
0.5 | 0.164 | 0.00463 | -0.023 | 35.4
1 | 0.222 | 0.0047 | -0.024 | 47.277
1.5 | 0.28 | 0.00516 | -0.025 | 54.376
2 | 0.338 | 0.00515 | -0.026 | 65.618
2.5 | 0.395 | 0.00519 | -0.026 | 76.155
3 | 0.451 | 0.00522 | -0.027 | 86.561
3.5 | 0.506 | 0.00531 | -0.028 | 95.293
4 | 0.558 | 0.00527 | -0.028 | 105.755
4.5 | 0.607 | 0.00546 | -0.029 | 111.21
5 | 0.653 | 0.0056 | -0.03 | 116.594
5.5 | 0.695 | 0.00584 | -0.03 | 119.059
6 | 0.732 | 0.00606 | -0.031 | 120.783
6.5 | 0.764 | 0.0063 | -0.032 | 121.287
7 | 0.791 | 0.00657 | -0.032 | 120.382
7.5 | 0.811 | 0.00617 | -0.033 | 131.446
8 | 0.824 | 0.0064 | -0.034 | 128.779
8.5 | 0.831 | 0.00676 | -0.034 | 123.064
9 | 0.827 | 0.00703 | -0.035 | 117.494
9.5 | 0.808 | 0.00923 | -0.035 | 87.531
10 | 0.644 | 0.05315 | -0.023 | 12.125
10.5 | 0.611 | 0.06223 | -0.019 | 9.823
11 | 0.583 | 0.06693 | -0.019 | 8.703
11.5 | 0.551 | 0.07226 | -0.019 | 7.627
12 | 0.519 | 0.07711 | -0.019 | 6.728
12.5 | 0.486 | 0.08121 | -0.019 | 5.986
13 | 0.453 | 0.08529 | -0.02 | 5.314
13.5 | 0.422 | 0.08982 | -0.02 | 4.694

## 148. Re 20M Mach 0.10 (2)
BIGFOIL.COM POLAR EXPORT
NACA66-109
NACA66-109 |  |  |  | Cl Max: | 1.7096 | at alpha= | 16.5 | deg
XFOIL ncrit=9 |  |  |  | L/D Max: | 132.292 | at alpha= | 8.5 | deg
Re: | 20000000 |  |  | Cd Min: | 0.22487 | at alpha= | 19 | deg
Mach: | 0.1 |  |  | Cl=0 at alpha= | -0.85413 | deg
|  |  |  | @ Cl=0.1, Cd= | 0.0049097
|  |  |  | @ Cl=0.4, Cd= | 0.0049136
|  |  |  | @ Cl=0.6, Cd= | 0.0055235
alpha (deg) | Cl | Cd | Cm | Cl/Cd
-20 | -1.3901 | 0.07374 | -0.0416 | -18.8514
-19.5 | -1.4769 | 0.05176 | -0.0571 | -28.5336
-19 | -1.5165 | 0.0418 | -0.0605 | -36.2799
-18.5 | -1.5423 | 0.03512 | -0.0599 | -43.9151
-18 | -1.549 | 0.03097 | -0.0575 | -50.0161
-17.5 | -1.5544 | 0.02744 | -0.0536 | -56.6472
-17 | -1.5587 | 0.02442 | -0.0482 | -63.8288
-16.5 | -1.5566 | 0.02226 | -0.0418 | -69.9281
-16 | -1.5481 | 0.0205 | -0.0351 | -75.5171
-15.5 | -1.5178 | 0.01903 | -0.0319 | -79.7583
-15 | -1.4853 | 0.01739 | -0.029 | -85.4112
-14.5 | -1.4413 | 0.01602 | -0.028 | -89.9688
-14 | -1.4046 | 0.01487 | -0.0251 | -94.4586
-13.5 | -1.3613 | 0.01385 | -0.0234 | -98.2888
-13 | -1.3159 | 0.0129 | -0.0221 | -102.0078
-12.5 | -1.2687 | 0.01202 | -0.0209 | -105.5491
-12 | -1.22 | 0.01123 | -0.02 | -108.6376
-11.5 | -1.1712 | 0.01038 | -0.0191 | -112.8324
-11 | -1.121 | 0.00965 | -0.0184 | -116.1658
-10.5 | -1.07 | 0.00901 | -0.0179 | -118.7569
-10 | -1.0173 | 0.00852 | -0.0176 | -119.4014
-9 | -0.9102 | 0.00769 | -0.0173 | -118.3615
-8.5 | -0.856 | 0.00731 | -0.0172 | -117.0999
-8 | -0.8015 | 0.00696 | -0.0172 | -115.158
-7.5 | -0.7467 | 0.00661 | -0.0173 | -112.9652
-7 | -0.6923 | 0.0062 | -0.0173 | -111.6613
-6.5 | -0.6366 | 0.00593 | -0.0175 | -107.3524
-6 | -0.5807 | 0.00571 | -0.0178 | -101.6988
-4.5 | -0.4121 | 0.00508 | -0.0187 | -81.122
-4 | -0.3556 | 0.00493 | -0.0191 | -72.1298
-3.5 | -0.2988 | 0.00479 | -0.0196 | -62.38
-3 | -0.2419 | 0.00463 | -0.02 | -52.2462
-2.5 | -0.185 | 0.00451 | -0.0205 | -41.02
-2 | -0.1279 | 0.00443 | -0.021 | -28.8713
-1.5 | -0.0711 | 0.00437 | -0.0215 | -16.27
-1 | -0.0152 | 0.0044 | -0.0218 | -3.4545
-0.5 | 0.0369 | 0.00485 | -0.0217 | 7.6082
0 | 0.0909 | 0.00494 | -0.0219 | 18.4008
1 | 0.1991 | 0.00458 | -0.0226 | 43.4716
1.5 | 0.2548 | 0.00464 | -0.0229 | 54.9138
2 | 0.3116 | 0.00474 | -0.0234 | 65.7384
2.5 | 0.3685 | 0.00483 | -0.0239 | 76.294
3 | 0.425 | 0.00498 | -0.0243 | 85.3414
3.5 | 0.4814 | 0.00516 | -0.0247 | 93.2946
4 | 0.5378 | 0.00531 | -0.025 | 101.2806
4.5 | 0.5939 | 0.0055 | -0.0253 | 107.9818
5.5 | 0.7055 | 0.00593 | -0.0258 | 118.9713
6 | 0.7611 | 0.00616 | -0.026 | 123.5552
6.5 | 0.816 | 0.00645 | -0.0261 | 126.5116
7.5 | 0.9251 | 0.00711 | -0.0262 | 130.1125
8 | 0.9793 | 0.00744 | -0.0261 | 131.6263
8.5 | 1.0332 | 0.00781 | -0.026 | 132.2919
9 | 1.0858 | 0.00828 | -0.0257 | 131.1353
10 | 1.1895 | 0.00938 | -0.0247 | 126.8124
10.5 | 1.2409 | 0.00993 | -0.0242 | 124.9648
11 | 1.2917 | 0.01053 | -0.0236 | 122.6686
11.5 | 1.3414 | 0.0112 | -0.0228 | 119.7679
12 | 1.3906 | 0.01187 | -0.0219 | 117.1525
12.5 | 1.4385 | 0.01265 | -0.0208 | 113.7154
13 | 1.4856 | 0.01341 | -0.0197 | 110.783
13.5 | 1.5304 | 0.01431 | -0.0181 | 106.9462
14 | 1.5729 | 0.01521 | -0.0162 | 103.4122
14.5 | 1.6117 | 0.01623 | -0.0136 | 99.3038
15 | 1.65 | 0.01746 | -0.0112 | 94.5017
15.5 | 1.6833 | 0.01888 | -0.0082 | 89.1578
16 | 1.7009 | 0.02063 | -0.0026 | 82.4479
16.5 | 1.7096 | 0.02235 | 0.004 | 76.4922
17 | 1.7093 | 0.02504 | 0.0105 | 68.2628
17.5 | 0.9303 | 0.17131 | -0.0501 | 5.4305
18 | 0.9437 | 0.1783 | -0.0547 | 5.2928
18.5 | 0.9178 | 0.19903 | -0.0662 | 4.6114
19 | 0.8885 | 0.22487 | -0.0783 | 3.9512
19.5 | 1.1279 | 0.15704 | -0.0433 | 7.1822
20 | 1.185 | 0.15243 | -0.0404 | 7.7741

## 149. Re 20M Mach 0.25 (1)
BIGFOIL.COM POLAR EXPORT
NACA66-109
NACA66-109 |  |  |  | Cl Max: | 0.78 | at alpha= | 7.5 | deg
JavaFoil+Calcfoil stall+Eppler ext transition |  |  |  | L/D Max: | 126.687 | at alpha= | 7 | deg
Re: | 20000000 |  |  | Cd Min: | 0.0046 | at alpha= | 0 | deg
Mach: | 0.25 |  |  | Cl=0 at alpha= | -0.9 | deg
|  |  |  | @ Cl=0.1, Cd= | 0.08215
|  |  |  | @ Cl=0.4, Cd= | 0.08215
|  |  |  | @ Cl=0.6, Cd= | 0.08215
alpha (deg) | Cl | Cd | Cm | Cl/Cd
-13 | -0.068 | 0.08203 | -0.003 | -0.834
-12.5 | -0.126 | 0.08215 | -0.003 | -1.537
-12 | -0.22 | 0.07603 | -0.003 | -2.895
-11.5 | -0.291 | 0.07125 | -0.004 | -4.078
-11 | -0.351 | 0.06656 | -0.004 | -5.266
-10.5 | -0.394 | 0.06259 | -0.004 | -6.289
-10 | -0.431 | 0.05771 | -0.005 | -7.476
-9.5 | -0.462 | 0.05406 | -0.005 | -8.541
-9 | -0.484 | 0.05123 | -0.006 | -9.439
-8.5 | -0.612 | 0.00795 | -0.011 | -76.969
-8 | -0.618 | 0.00768 | -0.012 | -80.458
-7.5 | -0.615 | 0.00674 | -0.013 | -91.248
-7 | -0.601 | 0.00647 | -0.013 | -92.893
-6.5 | -0.578 | 0.00604 | -0.014 | -95.718
-6 | -0.547 | 0.00584 | -0.015 | -93.659
-5.5 | -0.509 | 0.00558 | -0.015 | -91.136
-5 | -0.465 | 0.00538 | -0.016 | -86.418
-4.5 | -0.416 | 0.00511 | -0.017 | -81.308
-4 | -0.363 | 0.00497 | -0.018 | -73.061
-3.5 | -0.308 | 0.00513 | -0.018 | -60.054
-3 | -0.25 | 0.00507 | -0.019 | -49.397
-2.5 | -0.192 | 0.00502 | -0.02 | -38.202
-2 | -0.132 | 0.00502 | -0.02 | -26.344
-1.5 | -0.072 | 0.005 | -0.021 | -14.487
-1 | -0.012 | 0.00466 | -0.022 | -2.631
-0.5 | 0.048 | 0.00462 | -0.023 | 10.396
0 | 0.108 | 0.0046 | -0.023 | 23.558
0.5 | 0.168 | 0.00462 | -0.024 | 36.433
1 | 0.228 | 0.0047 | -0.025 | 48.569
1.5 | 0.288 | 0.00517 | -0.026 | 55.764
2 | 0.347 | 0.00516 | -0.026 | 67.293
2.5 | 0.406 | 0.00522 | -0.027 | 77.823
3 | 0.463 | 0.0053 | -0.028 | 87.466
3.5 | 0.518 | 0.00537 | -0.028 | 96.486
4 | 0.571 | 0.00531 | -0.029 | 107.423
4.5 | 0.62 | 0.00553 | -0.03 | 112.068
5 | 0.664 | 0.00577 | -0.03 | 115.224
5.5 | 0.703 | 0.00601 | -0.031 | 117.047
6 | 0.735 | 0.00627 | -0.032 | 117.279
6.5 | 0.76 | 0.00653 | -0.032 | 116.356
7 | 0.775 | 0.00612 | -0.033 | 126.687
7.5 | 0.78 | 0.00638 | -0.034 | 122.385
8 | 0.775 | 0.00665 | -0.035 | 116.553
8.5 | 0.759 | 0.00883 | -0.035 | 85.899
9 | 0.591 | 0.05032 | -0.021 | 11.741
9.5 | 0.54 | 0.05634 | -0.019 | 9.592
10 | 0.484 | 0.06095 | -0.018 | 7.933
10.5 | 0.419 | 0.06646 | -0.018 | 6.306
11 | 0.349 | 0.07089 | -0.019 | 4.918
11.5 | 0.271 | 0.07463 | -0.019 | 3.63
12 | 0.178 | 0.07735 | -0.02 | 2.307
12.5 | 0.075 | 0.08215 | -0.02 | 0.914

## 150. Re 20M Mach 0.25 (2)
BIGFOIL.COM POLAR EXPORT
NACA66-109
NACA66-109 |  |  |  | Cl Max: | 1.3416 | at alpha= | 11.5 | deg
XFOIL ncrit=9 |  |  |  | L/D Max: | 128.753 | at alpha= | 7.5 | deg
Re: | 20000000 |  |  | Cd Min: | 0.19409 | at alpha= | 16.5 | deg
Mach: | 0.25 |  |  | Cl=0 at alpha= | -0.84383 | deg
|  |  |  | @ Cl=0.1, Cd= | 0.0049343
|  |  |  | @ Cl=0.4, Cd= | 0.0049199
|  |  |  | @ Cl=0.6, Cd= | 0.0055462
alpha (deg) | Cl | Cd | Cm | Cl/Cd
-14 | -0.7525 | 0.11897 | -0.0064 | -6.3251
-12.5 | -0.8882 | 0.05897 | -0.0506 | -15.0619
-12 | -0.9469 | 0.04561 | -0.0575 | -20.7608
-11.5 | -1.0324 | 0.03618 | -0.0468 | -28.5351
-11 | -1.0885 | 0.0235 | -0.0374 | -46.3191
-10.5 | -1.1076 | 0.0127 | -0.0293 | -87.2126
-10 | -1.0621 | 0.01032 | -0.0263 | -102.9167
-9.5 | -1.0077 | 0.00924 | -0.0245 | -109.0584
-9 | -0.9503 | 0.00861 | -0.0233 | -110.3717
-8.5 | -0.8924 | 0.00806 | -0.0224 | -110.7196
-6.5 | -0.6611 | 0.00614 | -0.0199 | -107.671
-6 | -0.6023 | 0.00586 | -0.0197 | -102.7816
-5.5 | -0.5433 | 0.00562 | -0.0197 | -96.6726
-5 | -0.4845 | 0.0054 | -0.0198 | -89.7222
-4.5 | -0.4258 | 0.00519 | -0.0199 | -82.0424
-4 | -0.3673 | 0.00497 | -0.0201 | -73.9034
-3 | -0.2495 | 0.00465 | -0.0208 | -53.6559
-2.5 | -0.1905 | 0.00453 | -0.0212 | -42.053
-2 | -0.1317 | 0.00443 | -0.0217 | -29.7291
-1.5 | -0.0729 | 0.00437 | -0.0222 | -16.6819
-0.5 | 0.0382 | 0.00483 | -0.0223 | 7.9089
0 | 0.0934 | 0.00492 | -0.0225 | 18.9837
0.5 | 0.1489 | 0.00504 | -0.0227 | 29.5437
1.5 | 0.2619 | 0.00465 | -0.0234 | 56.3226
2 | 0.3205 | 0.00475 | -0.0239 | 67.4737
2.5 | 0.3791 | 0.00487 | -0.0243 | 77.8439
3 | 0.4377 | 0.00501 | -0.0246 | 87.3653
3.5 | 0.4961 | 0.0052 | -0.0249 | 95.4038
4 | 0.5547 | 0.00537 | -0.0252 | 103.2961
5.5 | 0.7295 | 0.00605 | -0.0253 | 120.5785
6.5 | 0.8449 | 0.00674 | -0.0247 | 125.3561
7 | 0.9027 | 0.00709 | -0.0242 | 127.3202
7.5 | 0.9605 | 0.00746 | -0.0237 | 128.7534
8 | 1.0176 | 0.00793 | -0.0229 | 128.3228
8.5 | 1.0732 | 0.00862 | -0.0217 | 124.5012
9 | 1.1281 | 0.00943 | -0.0202 | 119.6288
9.5 | 1.1822 | 0.01039 | -0.0185 | 113.7825
10 | 1.2356 | 0.01146 | -0.0165 | 107.8185
10.5 | 1.2853 | 0.01306 | -0.014 | 98.415
11 | 1.3293 | 0.01537 | -0.0107 | 86.4867
11.5 | 1.3416 | 0.02142 | -0.0044 | 62.6331
12 | 1.2999 | 0.03213 | 0.0057 | 40.4575
12.5 | 1.1946 | 0.04218 | 0.0214 | 28.3215
13 | 1.2012 | 0.0445 | 0.0252 | 26.9933
13.5 | 1.1106 | 0.05807 | 0.0252 | 19.1252
14 | 1.1221 | 0.06208 | 0.0239 | 18.0751
14.5 | 1.0759 | 0.07783 | 0.0126 | 13.8237
15 | 0.862 | 0.14463 | -0.0327 | 5.96
15.5 | 0.8589 | 0.15682 | -0.0398 | 5.477
16 | 0.8356 | 0.17639 | -0.0504 | 4.7372
16.5 | 0.8246 | 0.19409 | -0.0592 | 4.2485

## 151. Re 20M Mach 0.50 (1)
BIGFOIL.COM POLAR EXPORT
NACA66-109
NACA66-109 |  |  |  | Cl Max: | 1.091 | at alpha= | 20 | deg
JavaFoil+Calcfoil stall+Eppler ext transition |  |  |  | L/D Max: | 120.308 | at alpha= | 4.5 | deg
Re: | 20000000 |  |  | Cd Min: | 0.00459 | at alpha= | 0 | deg
Mach: | 0.5 |  |  | Cl=0 at alpha= | -0.89706 | deg
|  |  |  | @ Cl=0.1, Cd= | 0.0045994
|  |  |  | @ Cl=0.4, Cd= | 0.039332
|  |  |  | @ Cl=0.6, Cd= | 0.023126
alpha (deg) | Cl | Cd | Cm | Cl/Cd
-20 | -1.012 | 0.16762 | 0.003 | -6.035
-19.5 | -0.985 | 0.1615 | 0.002 | -6.101
-19 | -0.958 | 0.15836 | 0.002 | -6.051
-18.5 | -0.932 | 0.15066 | 0.001 | -6.185
-18 | -0.906 | 0.14386 | 0.001 | -6.3
-17.5 | -0.881 | 0.13716 | 0.001 | -6.424
-17 | -0.855 | 0.1289 | 0 | -6.632
-16.5 | -0.828 | 0.1256 | 0 | -6.589
-16 | -0.803 | 0.11374 | -0.001 | -7.061
-15.5 | -0.778 | 0.10671 | -0.001 | -7.287
-15 | -0.762 | 0.08731 | -0.002 | -8.723
-14.5 | -0.724 | 0.09658 | -0.002 | -7.499
-14 | -0.702 | 0.08716 | -0.002 | -8.05
-13.5 | -0.713 | 0.05293 | -0.004 | -13.466
-13 | -0.768 | 0.01566 | -0.005 | -49.032
-12.5 | -0.747 | 0.01286 | -0.006 | -58.107
-12 | -0.72 | 0.01174 | -0.007 | -61.317
-11.5 | -0.564 | 0.07339 | -0.004 | -7.688
-11 | -0.542 | 0.0642 | -0.005 | -8.441
-10.5 | -0.621 | 0.01137 | -0.009 | -54.631
-10 | -0.595 | 0.00996 | -0.01 | -59.782
-9.5 | -0.564 | 0.00928 | -0.011 | -60.812
-9 | -0.533 | 0.00871 | -0.012 | -61.195
-8.5 | -0.404 | 0.05757 | -0.006 | -7.013
-8 | -0.378 | 0.049 | -0.007 | -7.722
-7.5 | -0.435 | 0.00796 | -0.014 | -54.649
-7 | -0.402 | 0.00621 | -0.015 | -64.763
-6.5 | -0.299 | 0.04109 | -0.008 | -7.275
-6 | -0.272 | 0.03884 | -0.008 | -7.003
-5.5 | -0.245 | 0.03664 | -0.009 | -6.699
-5 | -0.461 | 0.00587 | -0.018 | -78.487
-4.5 | -0.44 | 0.00554 | -0.019 | -79.507
-4 | -0.396 | 0.00519 | -0.02 | -76.235
-3.5 | -0.34 | 0.00516 | -0.02 | -65.83
-3 | -0.278 | 0.00515 | -0.021 | -54.032
-2.5 | -0.213 | 0.00508 | -0.022 | -41.978
-2 | -0.148 | 0.00504 | -0.023 | -29.271
-1.5 | -0.081 | 0.005 | -0.024 | -16.15
-1 | -0.014 | 0.00466 | -0.024 | -2.939
-0.5 | 0.054 | 0.00462 | -0.025 | 11.622
0 | 0.121 | 0.00459 | -0.026 | 26.377
0.5 | 0.188 | 0.00469 | -0.027 | 40.15
1 | 0.255 | 0.00475 | -0.028 | 53.774
1.5 | 0.322 | 0.00519 | -0.029 | 61.961
2 | 0.387 | 0.00529 | -0.029 | 73.219
2.5 | 0.452 | 0.00538 | -0.03 | 83.936
3 | 0.514 | 0.00549 | -0.031 | 93.673
3.5 | 0.571 | 0.00543 | -0.032 | 105.227
4 | 0.619 | 0.00568 | -0.032 | 108.908
4.5 | 0.652 | 0.00542 | -0.033 | 120.308
5 | 0.648 | 0.00574 | -0.034 | 112.889
5.5 | 0.421 | 0.00599 | -0.035 | 70.192
6 | 0.367 | 0.03843 | -0.018 | 9.543
6.5 | 0.393 | 0.04127 | -0.019 | 9.525
7 | 0.518 | 0.00667 | -0.037 | 77.606
7.5 | 0.55 | 0.00906 | -0.038 | 60.721
8 | 0.473 | 0.04811 | -0.021 | 9.824
8.5 | 0.498 | 0.05232 | -0.02 | 9.512
9 | 0.646 | 0.00996 | -0.04 | 64.845
9.5 | 0.677 | 0.01072 | -0.041 | 63.159
10 | 0.707 | 0.01154 | -0.041 | 61.254
10.5 | 0.728 | 0.01363 | -0.041 | 53.395
11 | 0.63 | 0.06834 | -0.024 | 9.222
11.5 | 0.655 | 0.07392 | -0.023 | 8.859
12 | 0.829 | 0.01341 | -0.044 | 61.82
12.5 | 0.854 | 0.01502 | -0.044 | 56.881
13 | 0.868 | 0.01914 | -0.044 | 45.346
13.5 | 0.764 | 0.08434 | -0.028 | 9.064
14 | 0.787 | 0.09383 | -0.027 | 8.382
14.5 | 0.819 | 0.08929 | -0.03 | 9.171
15 | 0.841 | 0.09803 | -0.029 | 8.582
15.5 | 0.861 | 0.11425 | -0.028 | 7.54
16 | 0.887 | 0.12263 | -0.029 | 7.236
16.5 | 0.914 | 0.12632 | -0.029 | 7.236
17 | 0.938 | 0.13449 | -0.03 | 6.977
17.5 | 0.964 | 0.14325 | -0.03 | 6.726
18 | 0.99 | 0.14665 | -0.031 | 6.75
18.5 | 1.017 | 0.15231 | -0.032 | 6.675
19 | 1.042 | 0.15754 | -0.033 | 6.615
19.5 | 1.064 | 0.17438 | -0.032 | 6.103
20 | 1.091 | 0.17471 | -0.033 | 6.244

## 152. Re 20M Mach 0.50 (2)
BIGFOIL.COM POLAR EXPORT
NACA66-109
NACA66-109 |  |  |  | Cl Max: | 0.7668 | at alpha= | 5 | deg
XFOIL ncrit=9 |  |  |  | L/D Max: | 117.248 | at alpha= | 5 | deg
Re: | 20000000 |  |  | Cd Min: | 0.00654 | at alpha= | 5 | deg
Mach: | 0.5 |  |  | Cl=0 at alpha= | -99 | deg
|  |  |  | @ Cl=0.1, Cd= | 0.00489
|  |  |  | @ Cl=0.4, Cd= | 0.0049498
|  |  |  | @ Cl=0.6, Cd= | 0.0055914
alpha (deg) | Cl | Cd | Cm | Cl/Cd
0 | 0.1047 | 0.00489 | -0.025 | 21.411
0.5 | 0.1655 | 0.005 | -0.0249 | 33.1
1 | 0.2268 | 0.00452 | -0.0251 | 50.177
1.5 | 0.2923 | 0.00473 | -0.0254 | 61.797
2 | 0.3592 | 0.00484 | -0.0257 | 74.2149
2.5 | 0.4261 | 0.00502 | -0.0258 | 84.8805
3 | 0.4932 | 0.00522 | -0.0257 | 94.4828
3.5 | 0.5612 | 0.00542 | -0.0253 | 103.5424
4 | 0.6291 | 0.00572 | -0.0245 | 109.9825
5 | 0.7668 | 0.00654 | -0.0215 | 117.2477