## index
index | Re | Mach | Datasource
1 | 50000 | 0 | JavaFoil+Calcfoil stall+Eppler ext transition
2 | 50000 | 0 | XFOIL ncrit=9
3 | 50000 | 0.1 | JavaFoil+Calcfoil stall+Eppler ext transition
4 | 50000 | 0.1 | XFOIL ncrit=9
5 | 50000 | 0.25 | JavaFoil+Calcfoil stall+Eppler ext transition
6 | 50000 | 0.25 | XFOIL ncrit=9
7 | 50000 | 0.5 | JavaFoil+Calcfoil stall+Eppler ext transition
8 | 50000 | 0.5 | XFOIL ncrit=9
9 | 100000 | 0 | JavaFoil+Calcfoil stall+Eppler ext transition
10 | 100000 | 0 | XFOIL ncrit=9
11 | 100000 | 0.1 | JavaFoil+Calcfoil stall+Eppler ext transition
12 | 100000 | 0.1 | XFOIL ncrit=9
13 | 100000 | 0.25 | JavaFoil+Calcfoil stall+Eppler ext transition
14 | 100000 | 0.25 | XFOIL ncrit=9
15 | 100000 | 0.5 | JavaFoil+Calcfoil stall+Eppler ext transition
16 | 100000 | 0.5 | XFOIL ncrit=9
17 | 250000 | 0 | JavaFoil+Calcfoil stall+Eppler ext transition
18 | 250000 | 0 | XFOIL ncrit=9
19 | 250000 | 0.1 | JavaFoil+Calcfoil stall+Eppler ext transition
20 | 250000 | 0.1 | XFOIL ncrit=9
21 | 250000 | 0.25 | JavaFoil+Calcfoil stall+Eppler ext transition
22 | 250000 | 0.25 | XFOIL ncrit=9
23 | 250000 | 0.5 | JavaFoil+Calcfoil stall+Eppler ext transition
24 | 250000 | 0.5 | XFOIL ncrit=9
25 | 500000 | 0 | JavaFoil+Calcfoil stall+Eppler ext transition
26 | 500000 | 0 | XFOIL ncrit=9
27 | 500000 | 0.1 | JavaFoil+Calcfoil stall+Eppler ext transition
28 | 500000 | 0.1 | XFOIL ncrit=9
29 | 500000 | 0.25 | JavaFoil+Calcfoil stall+Eppler ext transition
30 | 500000 | 0.25 | XFOIL ncrit=9
31 | 500000 | 0.5 | JavaFoil+Calcfoil stall+Eppler ext transition
32 | 500000 | 0.5 | XFOIL ncrit=9
33 | 750000 | 0 | JavaFoil+Calcfoil stall+Eppler ext transition
34 | 750000 | 0 | XFOIL ncrit=9
35 | 750000 | 0.1 | JavaFoil+Calcfoil stall+Eppler ext transition
36 | 750000 | 0.1 | XFOIL ncrit=9
37 | 750000 | 0.25 | JavaFoil+Calcfoil stall+Eppler ext transition
38 | 750000 | 0.25 | XFOIL ncrit=9
39 | 750000 | 0.5 | JavaFoil+Calcfoil stall+Eppler ext transition
40 | 750000 | 0.5 | XFOIL ncrit=9
41 | 1000000 | 0 | JavaFoil+Calcfoil stall+Eppler ext transition
42 | 1000000 | 0 | XFOIL ncrit=9
43 | 1000000 | 0.1 | JavaFoil+Calcfoil stall+Eppler ext transition
44 | 1000000 | 0.1 | XFOIL ncrit=9
45 | 1000000 | 0.25 | JavaFoil+Calcfoil stall+Eppler ext transition
46 | 1000000 | 0.25 | XFOIL ncrit=9
47 | 1000000 | 0.5 | JavaFoil+Calcfoil stall+Eppler ext transition
48 | 1000000 | 0.5 | XFOIL ncrit=9
49 | 2000000 | 0 | JavaFoil+Calcfoil stall+Eppler ext transition
50 | 2000000 | 0 | XFOIL ncrit=9
51 | 2000000 | 0.1 | JavaFoil+Calcfoil stall+Eppler ext transition
52 | 2000000 | 0.1 | XFOIL ncrit=9
53 | 2000000 | 0.25 | JavaFoil+Calcfoil stall+Eppler ext transition
54 | 2000000 | 0.25 | XFOIL ncrit=9
55 | 2000000 | 0.5 | JavaFoil+Calcfoil stall+Eppler ext transition
56 | 2000000 | 0.5 | XFOIL ncrit=9
57 | 3000000 | 0 | JavaFoil+Calcfoil stall+Eppler ext transition
58 | 3000000 | 0 | XFOIL ncrit=9
59 | 3000000 | 0.1 | JavaFoil+Calcfoil stall+Eppler ext transition
60 | 3000000 | 0.1 | XFOIL ncrit=9
61 | 3000000 | 0.25 | JavaFoil+Calcfoil stall+Eppler ext transition
62 | 3000000 | 0.25 | XFOIL ncrit=9
63 | 3000000 | 0.5 | JavaFoil+Calcfoil stall+Eppler ext transition
64 | 3000000 | 0.5 | XFOIL ncrit=9
65 | 4000000 | 0 | JavaFoil+Calcfoil stall+Eppler ext transition
66 | 4000000 | 0 | XFOIL ncrit=9
67 | 4000000 | 0.1 | JavaFoil+Calcfoil stall+Eppler ext transition
68 | 4000000 | 0.1 | XFOIL ncrit=9
69 | 4000000 | 0.25 | JavaFoil+Calcfoil stall+Eppler ext transition
70 | 4000000 | 0.25 | XFOIL ncrit=9
71 | 4000000 | 0.5 | JavaFoil+Calcfoil stall+Eppler ext transition
72 | 4000000 | 0.5 | XFOIL ncrit=9
73 | 5000000 | 0 | JavaFoil+Calcfoil stall+Eppler ext transition
74 | 5000000 | 0 | XFOIL ncrit=9
75 | 5000000 | 0.1 | JavaFoil+Calcfoil stall+Eppler ext transition
76 | 5000000 | 0.1 | XFOIL ncrit=9
77 | 5000000 | 0.25 | JavaFoil+Calcfoil stall+Eppler ext transition
78 | 5000000 | 0.25 | XFOIL ncrit=9
79 | 5000000 | 0.5 | JavaFoil+Calcfoil stall+Eppler ext transition
80 | 5000000 | 0.5 | XFOIL ncrit=9
81 | 6000000 | 0 | JavaFoil+Calcfoil stall+Eppler ext transition
82 | 6000000 | 0 | XFOIL ncrit=9
83 | 6000000 | 0.1 | JavaFoil+Calcfoil stall+Eppler ext transition
84 | 6000000 | 0.1 | XFOIL ncrit=9
85 | 6000000 | 0.25 | JavaFoil+Calcfoil stall+Eppler ext transition
86 | 6000000 | 0.25 | XFOIL ncrit=9
87 | 6000000 | 0.5 | JavaFoil+Calcfoil stall+Eppler ext transition
88 | 6000000 | 0.5 | XFOIL ncrit=9
89 | 7000000 | 0 | JavaFoil+Calcfoil stall+Eppler ext transition
90 | 7000000 | 0 | XFOIL ncrit=9
91 | 7000000 | 0.1 | JavaFoil+Calcfoil stall+Eppler ext transition
92 | 7000000 | 0.1 | XFOIL ncrit=9
93 | 7000000 | 0.25 | JavaFoil+Calcfoil stall+Eppler ext transition
94 | 7000000 | 0.25 | XFOIL ncrit=9
95 | 7000000 | 0.5 | JavaFoil+Calcfoil stall+Eppler ext transition
96 | 7000000 | 0.5 | XFOIL ncrit=9
97 | 8000000 | 0 | JavaFoil+Calcfoil stall+Eppler ext transition
98 | 8000000 | 0 | XFOIL ncrit=9
99 | 8000000 | 0.1 | JavaFoil+Calcfoil stall+Eppler ext transition
100 | 8000000 | 0.1 | XFOIL ncrit=9
101 | 8000000 | 0.25 | JavaFoil+Calcfoil stall+Eppler ext transition
102 | 8000000 | 0.25 | XFOIL ncrit=9
103 | 8000000 | 0.5 | JavaFoil+Calcfoil stall+Eppler ext transition
104 | 8000000 | 0.5 | XFOIL ncrit=9
105 | 10000000 | 0 | JavaFoil+Calcfoil stall+Eppler ext transition
106 | 10000000 | 0 | XFOIL ncrit=9
107 | 10000000 | 0.1 | JavaFoil+Calcfoil stall+Eppler ext transition
108 | 10000000 | 0.1 | XFOIL ncrit=9
109 | 10000000 | 0.25 | JavaFoil+Calcfoil stall+Eppler ext transition
110 | 10000000 | 0.25 | XFOIL ncrit=9
111 | 10000000 | 0.5 | JavaFoil+Calcfoil stall+Eppler ext transition
112 | 10000000 | 0.5 | XFOIL ncrit=9
113 | 12000000 | 0 | JavaFoil+Calcfoil stall+Eppler ext transition
114 | 12000000 | 0 | XFOIL ncrit=9
115 | 12000000 | 0.1 | JavaFoil+Calcfoil stall+Eppler ext transition
116 | 12000000 | 0.1 | XFOIL ncrit=9
117 | 12000000 | 0.25 | JavaFoil+Calcfoil stall+Eppler ext transition
118 | 12000000 | 0.25 | XFOIL ncrit=9
119 | 12000000 | 0.5 | JavaFoil+Calcfoil stall+Eppler ext transition
120 | 12000000 | 0.5 | XFOIL ncrit=9
121 | 14000000 | 0 | JavaFoil+Calcfoil stall+Eppler ext transition
122 | 14000000 | 0 | XFOIL ncrit=9
123 | 14000000 | 0.1 | JavaFoil+Calcfoil stall+Eppler ext transition
124 | 14000000 | 0.1 | XFOIL ncrit=9
125 | 14000000 | 0.25 | JavaFoil+Calcfoil stall+Eppler ext transition
126 | 14000000 | 0.25 | XFOIL ncrit=9
127 | 14000000 | 0.5 | JavaFoil+Calcfoil stall+Eppler ext transition
128 | 14000000 | 0.5 | XFOIL ncrit=9
129 | 16000000 | 0 | JavaFoil+Calcfoil stall+Eppler ext transition
130 | 16000000 | 0 | XFOIL ncrit=9
131 | 16000000 | 0.1 | JavaFoil+Calcfoil stall+Eppler ext transition
132 | 16000000 | 0.1 | XFOIL ncrit=9
133 | 16000000 | 0.25 | JavaFoil+Calcfoil stall+Eppler ext transition
134 | 16000000 | 0.25 | XFOIL ncrit=9
135 | 16000000 | 0.5 | JavaFoil+Calcfoil stall+Eppler ext transition
136 | 16000000 | 0.5 | XFOIL ncrit=9
137 | 18000000 | 0 | JavaFoil+Calcfoil stall+Eppler ext transition
138 | 18000000 | 0 | XFOIL ncrit=9
139 | 18000000 | 0.1 | JavaFoil+Calcfoil stall+Eppler ext transition
140 | 18000000 | 0.1 | XFOIL ncrit=9
141 | 18000000 | 0.25 | JavaFoil+Calcfoil stall+Eppler ext transition
142 | 18000000 | 0.25 | XFOIL ncrit=9
143 | 18000000 | 0.5 | JavaFoil+Calcfoil stall+Eppler ext transition
144 | 18000000 | 0.5 | XFOIL ncrit=9
145 | 20000000 | 0 | JavaFoil+Calcfoil stall+Eppler ext transition
146 | 20000000 | 0 | XFOIL ncrit=9
147 | 20000000 | 0.1 | JavaFoil+Calcfoil stall+Eppler ext transition
148 | 20000000 | 0.1 | XFOIL ncrit=9
149 | 20000000 | 0.25 | JavaFoil+Calcfoil stall+Eppler ext transition
150 | 20000000 | 0.25 | XFOIL ncrit=9
151 | 20000000 | 0.5 | JavaFoil+Calcfoil stall+Eppler ext transition
152 | 20000000 | 0.5 | XFOIL ncrit=9

## 1. Re 50k Mach 0.00 (1)
BIGFOIL.COM POLAR EXPORT
NACA42014.5
NACA42014.5 |  |  |  | Cl Max: | 1.535 | at alpha= | 17.5 | deg
JavaFoil+Calcfoil stall+Eppler ext transition |  |  |  | L/D Max: | 30.687 | at alpha= | 4.5 | deg
Re: | 50000 |  |  | Cd Min: | 0.01261 | at alpha= | 0 | deg
Mach: | 0 |  |  | Cl=0 at alpha= | -1.9388 | deg
|  |  |  | @ Cl=0.1, Cd= | 0.036524
|  |  |  | @ Cl=0.4, Cd= | 0.01443
|  |  |  | @ Cl=0.6, Cd= | 0.021776
alpha (deg) | Cl | Cd | Cm | Cl/Cd
-20 | -0.709 | 0.33028 | 0 | -2.148
-19.5 | -0.722 | 0.31421 | 0 | -2.299
-19 | -0.735 | 0.29776 | -0.001 | -2.468
-18.5 | -0.746 | 0.28094 | -0.001 | -2.657
-18 | -0.757 | 0.26633 | -0.001 | -2.842
-17.5 | -0.766 | 0.24809 | -0.001 | -3.089
-17 | -0.774 | 0.23344 | -0.001 | -3.318
-16.5 | -0.781 | 0.21801 | -0.001 | -3.583
-16 | -0.786 | 0.20327 | -0.001 | -3.867
-15.5 | -0.789 | 0.1946 | -0.001 | -4.056
-15 | -0.791 | 0.18091 | -0.001 | -4.37
-14.5 | -0.79 | 0.16745 | -0.001 | -4.715
-14 | -0.786 | 0.1585 | -0.001 | -4.961
-13.5 | -0.781 | 0.15011 | -0.001 | -5.2
-13 | -0.772 | 0.13999 | -0.001 | -5.517
-12.5 | -0.761 | 0.12871 | -0.001 | -5.915
-12 | -0.748 | 0.12116 | -0.001 | -6.171
-11.5 | -0.731 | 0.11352 | -0.002 | -6.441
-11 | -0.712 | 0.10546 | -0.002 | -6.75
-10.5 | -0.689 | 0.09816 | -0.002 | -7.022
-10 | -0.664 | 0.09123 | -0.002 | -7.274
-9.5 | -0.635 | 0.08574 | -0.002 | -7.412
-9 | -0.605 | 0.07938 | -0.002 | -7.621
-8.5 | -0.572 | 0.07425 | -0.002 | -7.706
-8 | -0.537 | 0.06971 | -0.002 | -7.706
-7.5 | -0.5 | 0.06452 | -0.002 | -7.753
-7 | -0.461 | 0.06059 | -0.002 | -7.615
-6.5 | -0.421 | 0.05687 | -0.002 | -7.401
-6 | -0.379 | 0.0533 | -0.002 | -7.108
-5.5 | -0.335 | 0.05042 | -0.003 | -6.652
-5 | -0.291 | 0.0475 | -0.003 | -6.123
-4.5 | -0.245 | 0.04515 | -0.003 | -5.431
-4 | -0.199 | 0.04298 | -0.003 | -4.619
-3.5 | -0.151 | 0.04125 | -0.003 | -3.666
-3 | -0.103 | 0.03976 | -0.003 | -2.599
-2.5 | -0.055 | 0.03856 | -0.003 | -1.426
-2 | -0.006 | 0.03762 | -0.003 | -0.166
-1.5 | 0.043 | 0.03697 | -0.003 | 1.158
-1 | 0.092 | 0.03655 | -0.004 | 2.519
-0.5 | 0.141 | 0.03639 | -0.004 | 3.881
0 | 0.235 | 0.01261 | -0.004 | 18.657
0.5 | 0.296 | 0.01296 | -0.004 | 22.804
1 | 0.356 | 0.0141 | -0.004 | 25.257
1.5 | 0.416 | 0.01455 | -0.005 | 28.58
2 | 0.475 | 0.02173 | -0.009 | 21.866
2.5 | 0.534 | 0.02111 | -0.009 | 25.29
3 | 0.592 | 0.02168 | -0.009 | 27.3
3.5 | 0.648 | 0.02235 | -0.01 | 29.01
4 | 0.702 | 0.02319 | -0.01 | 30.287
4.5 | 0.751 | 0.02446 | -0.01 | 30.687
5 | 0.784 | 0.02738 | -0.01 | 28.624
5.5 | 0.778 | 0.03785 | -0.009 | 20.56
6 | 0.79 | 0.04799 | -0.007 | 16.46
6.5 | 0.832 | 0.0518 | -0.007 | 16.055
7 | 0.877 | 0.05494 | -0.007 | 15.969
7.5 | 0.923 | 0.05828 | -0.007 | 15.831
8 | 0.968 | 0.06183 | -0.007 | 15.648
8.5 | 1.011 | 0.06563 | -0.007 | 15.411
9 | 1.055 | 0.06969 | -0.008 | 15.136
9.5 | 1.098 | 0.07398 | -0.008 | 14.839
10 | 1.14 | 0.07859 | -0.008 | 14.5
10.5 | 1.18 | 0.08347 | -0.008 | 14.14
11 | 1.22 | 0.08869 | -0.008 | 13.758
11.5 | 1.259 | 0.09402 | -0.008 | 13.39
12 | 1.297 | 0.09958 | -0.008 | 13.02
12.5 | 1.333 | 0.10571 | -0.008 | 12.609
13 | 1.367 | 0.11229 | -0.008 | 12.176
13.5 | 1.4 | 0.11902 | -0.008 | 11.762
14 | 1.43 | 0.12609 | -0.008 | 11.344
14.5 | 1.457 | 0.13349 | -0.008 | 10.911
15 | 1.478 | 0.14151 | -0.008 | 10.448
15.5 | 1.497 | 0.14957 | -0.008 | 10.008
16 | 1.511 | 0.15756 | -0.009 | 9.593
16.5 | 1.523 | 0.16679 | -0.009 | 9.13
17 | 1.531 | 0.17599 | -0.009 | 8.7
17.5 | 1.535 | 0.18564 | -0.009 | 8.268
18 | 1.535 | 0.19589 | -0.009 | 7.834
18.5 | 1.531 | 0.20701 | -0.009 | 7.397
19 | 1.525 | 0.21757 | -0.009 | 7.008
19.5 | 1.516 | 0.22968 | -0.009 | 6.599
20 | 1.504 | 0.24151 | -0.009 | 6.227

## 2. Re 50k Mach 0.00 (2)
BIGFOIL.COM POLAR EXPORT
NACA42014.5
NACA42014.5 |  |  |  | Cl Max: | 0.8595 | at alpha= | 6 | deg
XFOIL ncrit=9 |  |  |  | L/D Max: | 25.3423 | at alpha= | 2.5 | deg
Re: | 50000 |  |  | Cd Min: | 0.13518 | at alpha= | 11 | deg
Mach: | 0 |  |  | Cl=0 at alpha= | -1.2616 | deg
|  |  |  | @ Cl=0.1, Cd= | 0.02935
|  |  |  | @ Cl=0.4, Cd= | 0.13518
|  |  |  | @ Cl=0.6, Cd= | 0.13518
alpha (deg) | Cl | Cd | Cm | Cl/Cd
-12 | -0.3734 | 0.13401 | -0.0045 | -2.7864
-11.5 | -0.3559 | 0.12792 | -0.004 | -2.7822
-11 | -0.3705 | 0.12527 | -0.0031 | -2.9576
-10 | -0.3343 | 0.11135 | -0.0019 | -3.0022
-9.5 | -0.3288 | 0.10568 | -0.0008 | -3.1113
-9 | -0.306 | 0.09832 | -0.0009 | -3.1123
-8 | -0.5305 | 0.07075 | -0.0169 | -7.4982
-7.5 | -0.6311 | 0.05954 | -0.0116 | -10.5996
-7 | -0.6516 | 0.05105 | -0.0052 | -12.764
-6.5 | -0.6422 | 0.04528 | 0.0008 | -14.1829
-6 | -0.6214 | 0.04078 | 0.0065 | -15.2379
-5.5 | -0.5893 | 0.037 | 0.0108 | -15.927
-5 | -0.5543 | 0.03472 | 0.0148 | -15.9649
-4.5 | -0.5106 | 0.03232 | 0.0172 | -15.7983
-4 | -0.4654 | 0.03063 | 0.0193 | -15.1943
-3.5 | -0.4261 | 0.02959 | 0.022 | -14.4001
-3 | -0.3948 | 0.02892 | 0.0252 | -13.6515
-2.5 | -0.3684 | 0.02841 | 0.0283 | -12.9673
-2 | -0.2959 | 0.02856 | 0.0228 | -10.3606
-1.5 | -0.2143 | 0.02684 | 0.0179 | -7.9844
-1 | 0.2352 | 0.03043 | -0.0425 | 7.7292
-0.5 | 0.3865 | 0.02812 | -0.0584 | 13.7447
0 | 0.4833 | 0.02577 | -0.0625 | 18.7544
0.5 | 0.5266 | 0.02493 | -0.058 | 21.1231
1 | 0.5632 | 0.02454 | -0.0526 | 22.9503
1.5 | 0.5968 | 0.0246 | -0.047 | 24.2602
2 | 0.6272 | 0.02513 | -0.0414 | 24.9582
2.5 | 0.6589 | 0.026 | -0.0363 | 25.3423
3 | 0.6913 | 0.02731 | -0.0318 | 25.3131
3.5 | 0.7247 | 0.02885 | -0.0278 | 25.1196
4 | 0.7551 | 0.03082 | -0.0237 | 24.5003
4.5 | 0.7861 | 0.03297 | -0.0198 | 23.8429
5 | 0.8123 | 0.03557 | -0.0156 | 22.8367
5.5 | 0.8369 | 0.03858 | -0.0113 | 21.6926
6 | 0.8595 | 0.04166 | -0.007 | 20.6313
6.5 | 0.8543 | 0.04672 | -0.0005 | 18.2855
7 | 0.8119 | 0.05424 | 0.0078 | 14.9687
7.5 | 0.6205 | 0.07598 | 0.0125 | 8.1666
9 | 0.3289 | 0.11551 | 0.0015 | 2.8474
9.5 | 0.3422 | 0.1207 | 0.0016 | 2.8351
10 | 0.3815 | 0.12852 | 0.0008 | 2.9684
11 | 0.382 | 0.13518 | 0.0012 | 2.8259

## 3. Re 50k Mach 0.10 (1)
BIGFOIL.COM POLAR EXPORT
NACA42014.5
NACA42014.5 |  |  |  | Cl Max: | 1.524 | at alpha= | 17.5 | deg
JavaFoil+Calcfoil stall+Eppler ext transition |  |  |  | L/D Max: | 30.459 | at alpha= | 4.5 | deg
Re: | 50000 |  |  | Cd Min: | 0.01265 | at alpha= | 0 | deg
Mach: | 0.1 |  |  | Cl=0 at alpha= | -1.9388 | deg
|  |  |  | @ Cl=0.1, Cd= | 0.036576
|  |  |  | @ Cl=0.4, Cd= | 0.014472
|  |  |  | @ Cl=0.6, Cd= | 0.021843
alpha (deg) | Cl | Cd | Cm | Cl/Cd
-19.5 | -0.674 | 0.33483 | 0 | -2.014
-19 | -0.689 | 0.31252 | -0.001 | -2.206
-18.5 | -0.704 | 0.29297 | -0.001 | -2.403
-18 | -0.718 | 0.27545 | -0.001 | -2.605
-17.5 | -0.73 | 0.2562 | -0.001 | -2.849
-17 | -0.741 | 0.23927 | -0.001 | -3.098
-16.5 | -0.751 | 0.22356 | -0.001 | -3.359
-16 | -0.759 | 0.21373 | -0.001 | -3.551
-15.5 | -0.765 | 0.19784 | -0.001 | -3.867
-15 | -0.769 | 0.1882 | -0.001 | -4.086
-14.5 | -0.771 | 0.17327 | -0.001 | -4.449
-14 | -0.77 | 0.16331 | -0.001 | -4.716
-13.5 | -0.767 | 0.15328 | -0.001 | -5.003
-13 | -0.761 | 0.14337 | -0.001 | -5.307
-12.5 | -0.752 | 0.13112 | -0.001 | -5.736
-12 | -0.74 | 0.12432 | -0.001 | -5.955
-11.5 | -0.726 | 0.11418 | -0.002 | -6.354
-11 | -0.708 | 0.10694 | -0.002 | -6.618
-10.5 | -0.686 | 0.10045 | -0.002 | -6.833
-10 | -0.662 | 0.0934 | -0.002 | -7.085
-9.5 | -0.634 | 0.0865 | -0.002 | -7.335
-9 | -0.605 | 0.08083 | -0.002 | -7.481
-8.5 | -0.572 | 0.07467 | -0.002 | -7.665
-8 | -0.538 | 0.07006 | -0.002 | -7.677
-7.5 | -0.501 | 0.06528 | -0.002 | -7.679
-7 | -0.463 | 0.06083 | -0.002 | -7.605
-6.5 | -0.422 | 0.05697 | -0.002 | -7.411
-6 | -0.38 | 0.05369 | -0.002 | -7.082
-5.5 | -0.337 | 0.05047 | -0.003 | -6.672
-5 | -0.292 | 0.04774 | -0.003 | -6.118
-4.5 | -0.246 | 0.04519 | -0.003 | -5.449
-4 | -0.199 | 0.04312 | -0.003 | -4.625
-3.5 | -0.152 | 0.04127 | -0.003 | -3.681
-3 | -0.104 | 0.03985 | -0.003 | -2.606
-2.5 | -0.055 | 0.03863 | -0.003 | -1.43
-2 | -0.006 | 0.03767 | -0.003 | -0.167
-1.5 | 0.043 | 0.03701 | -0.004 | 1.162
-1 | 0.093 | 0.0366 | -0.004 | 2.528
-0.5 | 0.142 | 0.03643 | -0.004 | 3.896
0 | 0.236 | 0.01265 | -0.004 | 18.68
0.5 | 0.297 | 0.01301 | -0.004 | 22.826
1 | 0.358 | 0.01415 | -0.004 | 25.285
1.5 | 0.418 | 0.01461 | -0.005 | 28.594
2 | 0.477 | 0.02184 | -0.009 | 21.856
2.5 | 0.536 | 0.02119 | -0.009 | 25.307
3 | 0.594 | 0.02177 | -0.009 | 27.297
3.5 | 0.651 | 0.02246 | -0.01 | 28.982
4 | 0.705 | 0.02334 | -0.01 | 30.2
4.5 | 0.753 | 0.02471 | -0.01 | 30.459
5 | 0.781 | 0.02826 | -0.009 | 27.63
5.5 | 0.773 | 0.03994 | -0.008 | 19.344
6 | 0.793 | 0.04838 | -0.007 | 16.385
6.5 | 0.835 | 0.05211 | -0.007 | 16.027
7 | 0.881 | 0.05524 | -0.007 | 15.95
7.5 | 0.926 | 0.05859 | -0.007 | 15.812
8 | 0.971 | 0.06222 | -0.007 | 15.611
8.5 | 1.015 | 0.06608 | -0.007 | 15.367
9 | 1.059 | 0.07015 | -0.008 | 15.095
9.5 | 1.102 | 0.0745 | -0.008 | 14.787
10 | 1.143 | 0.07919 | -0.008 | 14.439
10.5 | 1.184 | 0.08415 | -0.008 | 14.072
11 | 1.224 | 0.08943 | -0.008 | 13.686
11.5 | 1.263 | 0.095 | -0.008 | 13.29
12 | 1.3 | 0.10056 | -0.008 | 12.927
12.5 | 1.336 | 0.10686 | -0.008 | 12.5
13 | 1.37 | 0.11344 | -0.008 | 12.074
13.5 | 1.402 | 0.12034 | -0.008 | 11.65
14 | 1.432 | 0.12764 | -0.008 | 11.216
14.5 | 1.457 | 0.1354 | -0.008 | 10.759
15 | 1.477 | 0.14357 | -0.008 | 10.29
15.5 | 1.495 | 0.15198 | -0.008 | 9.834
16 | 1.507 | 0.16015 | -0.009 | 9.411
16.5 | 1.517 | 0.16964 | -0.009 | 8.94
17 | 1.523 | 0.17924 | -0.009 | 8.496
17.5 | 1.524 | 0.18923 | -0.009 | 8.054
18 | 1.521 | 0.20008 | -0.009 | 7.6
18.5 | 1.514 | 0.21116 | -0.009 | 7.171
19 | 1.504 | 0.22295 | -0.009 | 6.747
19.5 | 1.492 | 0.23478 | -0.009 | 6.353
20 | 1.476 | 0.24705 | -0.009 | 5.975

## 4. Re 50k Mach 0.10 (2)
BIGFOIL.COM POLAR EXPORT
NACA42014.5
NACA42014.5 |  |  |  | Cl Max: | 0.8597 | at alpha= | 6 | deg
XFOIL ncrit=9 |  |  |  | L/D Max: | 25.2881 | at alpha= | 2.5 | deg
Re: | 50000 |  |  | Cd Min: | 0.14043 | at alpha= | 11 | deg
Mach: | 0.1 |  |  | Cl=0 at alpha= | -1.2747 | deg
|  |  |  | @ Cl=0.1, Cd= | 0.02923
|  |  |  | @ Cl=0.4, Cd= | 0.027888
|  |  |  | @ Cl=0.6, Cd= | 0.14043
alpha (deg) | Cl | Cd | Cm | Cl/Cd
-12 | -0.3702 | 0.13424 | -0.0046 | -2.7577
-11.5 | -0.3547 | 0.12833 | -0.0041 | -2.764
-11 | -0.3711 | 0.12591 | -0.0032 | -2.9473
-10 | -0.3333 | 0.11175 | -0.002 | -2.9826
-9.5 | -0.3286 | 0.10617 | -0.001 | -3.095
-9 | -0.3049 | 0.09861 | -0.0012 | -3.092
-8.5 | -0.306 | 0.09248 | -0.0008 | -3.3088
-8 | -0.5325 | 0.07057 | -0.0181 | -7.5457
-7.5 | -0.614 | 0.05984 | -0.0133 | -10.2607
-7 | -0.6558 | 0.05208 | -0.0051 | -12.5922
-6.5 | -0.6422 | 0.04577 | 0.0002 | -14.031
-6 | -0.6235 | 0.04122 | 0.006 | -15.1262
-5.5 | -0.5923 | 0.03736 | 0.0105 | -15.8539
-5 | -0.558 | 0.03504 | 0.0147 | -15.9247
-4.5 | -0.5148 | 0.03259 | 0.0171 | -15.7963
-4 | -0.4694 | 0.03086 | 0.0193 | -15.2106
-3.5 | -0.4295 | 0.02978 | 0.0219 | -14.4224
-3 | -0.3976 | 0.02912 | 0.0251 | -13.6538
-2.5 | -0.3711 | 0.02859 | 0.0283 | -12.9801
-2 | -0.2936 | 0.0287 | 0.0219 | -10.23
-1.5 | -0.2104 | 0.02701 | 0.017 | -7.7897
-1 | 0.2566 | 0.03035 | -0.0457 | 8.4547
-0.5 | 0.4063 | 0.02778 | -0.0609 | 14.6256
0 | 0.4846 | 0.02588 | -0.0622 | 18.7249
0.5 | 0.5308 | 0.02494 | -0.0579 | 21.2831
1 | 0.5668 | 0.02461 | -0.0524 | 23.0313
1.5 | 0.5983 | 0.02478 | -0.0466 | 24.1445
2 | 0.6322 | 0.02523 | -0.0413 | 25.0575
2.5 | 0.6628 | 0.02621 | -0.0361 | 25.2881
3 | 0.6931 | 0.02763 | -0.0314 | 25.0851
3.5 | 0.7255 | 0.02926 | -0.0273 | 24.7949
4 | 0.7582 | 0.03118 | -0.0234 | 24.3169
4.5 | 0.7892 | 0.03336 | -0.0195 | 23.6571
5 | 0.8131 | 0.03611 | -0.015 | 22.5173
5.5 | 0.8331 | 0.03939 | -0.0102 | 21.15
6 | 0.8597 | 0.04234 | -0.0063 | 20.3047
6.5 | 0.8437 | 0.04799 | 0.0011 | 17.5807
7 | 0.7834 | 0.05661 | 0.01 | 13.8385
7.5 | 0.6525 | 0.0727 | 0.0151 | 8.9752
9 | 0.4696 | 0.1208 | -0.0077 | 3.8874
9.5 | 0.4766 | 0.12548 | -0.0072 | 3.7982
10 | 0.4754 | 0.12971 | -0.007 | 3.6651
10.5 | 0.4846 | 0.13488 | -0.0073 | 3.5928
11 | 0.498 | 0.14043 | -0.0078 | 3.5463

## 5. Re 50k Mach 0.25 (1)
BIGFOIL.COM POLAR EXPORT
NACA42014.5
NACA42014.5 |  |  |  | Cl Max: | 1.465 | at alpha= | 15.5 | deg
JavaFoil+Calcfoil stall+Eppler ext transition |  |  |  | L/D Max: | 29.477 | at alpha= | 4 | deg
Re: | 50000 |  |  | Cd Min: | 0.01292 | at alpha= | 0 | deg
Mach: | 0.25 |  |  | Cl=0 at alpha= | -1.94 | deg
|  |  |  | @ Cl=0.1, Cd= | 0.036835
|  |  |  | @ Cl=0.4, Cd= | 0.014721
|  |  |  | @ Cl=0.6, Cd= | 0.022239
alpha (deg) | Cl | Cd | Cm | Cl/Cd
-17 | -0.436 | 0.39763 | -0.001 | -1.096
-16.5 | -0.477 | 0.35041 | -0.001 | -1.36
-16 | -0.514 | 0.299 | -0.001 | -1.72
-15.5 | -0.549 | 0.28019 | -0.001 | -1.958
-15 | -0.58 | 0.2436 | -0.001 | -2.379
-14.5 | -0.607 | 0.22419 | -0.001 | -2.706
-14 | -0.629 | 0.20214 | -0.001 | -3.114
-13.5 | -0.648 | 0.18505 | -0.001 | -3.502
-13 | -0.662 | 0.16737 | -0.001 | -3.955
-12.5 | -0.671 | 0.1559 | -0.001 | -4.306
-12 | -0.676 | 0.14031 | -0.001 | -4.816
-11.5 | -0.675 | 0.12912 | -0.002 | -5.229
-11 | -0.67 | 0.11917 | -0.002 | -5.62
-10.5 | -0.659 | 0.10858 | -0.002 | -6.066
-10 | -0.643 | 0.10134 | -0.002 | -6.34
-9.5 | -0.622 | 0.09275 | -0.002 | -6.709
-9 | -0.598 | 0.08554 | -0.002 | -6.992
-8.5 | -0.57 | 0.07977 | -0.002 | -7.15
-8 | -0.539 | 0.0732 | -0.002 | -7.366
-7.5 | -0.505 | 0.06787 | -0.002 | -7.441
-7 | -0.468 | 0.06336 | -0.002 | -7.387
-6.5 | -0.429 | 0.05898 | -0.002 | -7.268
-6 | -0.387 | 0.05502 | -0.003 | -7.034
-5.5 | -0.344 | 0.05144 | -0.003 | -6.679
-5 | -0.298 | 0.0485 | -0.003 | -6.154
-4.5 | -0.252 | 0.04597 | -0.003 | -5.483
-4 | -0.204 | 0.04369 | -0.003 | -4.677
-3.5 | -0.156 | 0.04182 | -0.003 | -3.725
-3 | -0.107 | 0.04018 | -0.003 | -2.651
-2.5 | -0.057 | 0.0389 | -0.003 | -1.458
-2 | -0.006 | 0.03795 | -0.003 | -0.17
-1.5 | 0.044 | 0.03726 | -0.004 | 1.185
-1 | 0.095 | 0.03685 | -0.004 | 2.579
-0.5 | 0.146 | 0.0367 | -0.004 | 3.973
0 | 0.243 | 0.01292 | -0.004 | 18.771
0.5 | 0.305 | 0.01403 | -0.004 | 21.753
1 | 0.367 | 0.01446 | -0.004 | 25.391
1.5 | 0.429 | 0.01495 | -0.005 | 28.663
2 | 0.49 | 0.02173 | -0.009 | 22.524
2.5 | 0.55 | 0.02167 | -0.01 | 25.361
3 | 0.608 | 0.02233 | -0.01 | 27.245
3.5 | 0.665 | 0.02315 | -0.01 | 28.731
4 | 0.717 | 0.02433 | -0.01 | 29.477
4.5 | 0.756 | 0.02677 | -0.01 | 28.247
5 | 0.754 | 0.03641 | -0.009 | 20.71
5.5 | 0.764 | 0.04699 | -0.007 | 16.251
6 | 0.807 | 0.05063 | -0.007 | 15.946
6.5 | 0.854 | 0.05376 | -0.007 | 15.892
7 | 0.901 | 0.05704 | -0.007 | 15.796
7.5 | 0.947 | 0.06067 | -0.007 | 15.609
8 | 0.992 | 0.06456 | -0.008 | 15.371
8.5 | 1.036 | 0.06878 | -0.008 | 15.071
9 | 1.08 | 0.07318 | -0.008 | 14.758
9.5 | 1.123 | 0.07789 | -0.008 | 14.412
10 | 1.164 | 0.08307 | -0.008 | 14.009
10.5 | 1.204 | 0.0886 | -0.008 | 13.585
11 | 1.242 | 0.09433 | -0.008 | 13.168
11.5 | 1.279 | 0.10067 | -0.008 | 12.708
12 | 1.314 | 0.10708 | -0.008 | 12.274
12.5 | 1.347 | 0.11431 | -0.008 | 11.788
13 | 1.378 | 0.12173 | -0.008 | 11.32
13.5 | 1.406 | 0.12991 | -0.008 | 10.824
14 | 1.43 | 0.13845 | -0.008 | 10.331
14.5 | 1.448 | 0.14755 | -0.008 | 9.815
15 | 1.46 | 0.15714 | -0.009 | 9.289
15.5 | 1.465 | 0.16781 | -0.009 | 8.732
16 | 1.464 | 0.17823 | -0.009 | 8.214
16.5 | 1.458 | 0.19024 | -0.009 | 7.662
17 | 1.446 | 0.20243 | -0.009 | 7.141
17.5 | 1.425 | 0.21593 | -0.009 | 6.6
18 | 1.398 | 0.23052 | -0.009 | 6.063
18.5 | 1.365 | 0.24617 | -0.009 | 5.544
19 | 1.326 | 0.26259 | -0.009 | 5.051
19.5 | 1.282 | 0.28102 | -0.009 | 4.561
20 | 1.23 | 0.30167 | -0.009 | 4.078

## 6. Re 50k Mach 0.25 (2)
BIGFOIL.COM POLAR EXPORT
NACA42014.5
NACA42014.5 |  |  |  | Cl Max: | 0.8256 | at alpha= | 6 | deg
XFOIL ncrit=9 |  |  |  | L/D Max: | 24.4276 | at alpha= | 2.5 | deg
Re: | 50000 |  |  | Cd Min: | 0.13099 | at alpha= | -11.5 | deg
Mach: | 0.25 |  |  | Cl=0 at alpha= | -1.3133 | deg
|  |  |  | @ Cl=0.1, Cd= | 0.029097
|  |  |  | @ Cl=0.4, Cd= | 0.02849
|  |  |  | @ Cl=0.6, Cd= | 0.025469
alpha (deg) | Cl | Cd | Cm | Cl/Cd
-11.5 | -0.352 | 0.13099 | -0.0046 | -2.6872
-10.5 | -0.339 | 0.11998 | -0.0035 | -2.8255
-10 | -0.3288 | 0.11405 | -0.0028 | -2.8829
-9.5 | -0.3045 | 0.10656 | -0.0028 | -2.8575
-9 | -0.3028 | 0.10058 | -0.0022 | -3.0105
-8.5 | -0.406 | 0.08373 | -0.0192 | -4.8489
-8 | -0.5246 | 0.07051 | -0.0229 | -7.4401
-7.5 | -0.6038 | 0.06179 | -0.017 | -9.7718
-7 | -0.6275 | 0.05444 | -0.0106 | -11.5265
-6.5 | -0.6374 | 0.04842 | -0.0034 | -13.164
-6 | -0.6308 | 0.04366 | 0.0034 | -14.448
-5.5 | -0.6066 | 0.03945 | 0.0086 | -15.3764
-5 | -0.5771 | 0.03684 | 0.0136 | -15.665
-4.5 | -0.5367 | 0.03413 | 0.0166 | -15.7252
-4 | -0.4919 | 0.03214 | 0.0191 | -15.3049
-3.5 | -0.449 | 0.03086 | 0.0216 | -14.5496
-3 | -0.4137 | 0.03017 | 0.0247 | -13.7123
-2.5 | -0.3855 | 0.02958 | 0.0279 | -13.0325
-2 | -0.2753 | 0.02961 | 0.0164 | -9.2975
-1.5 | -0.1961 | 0.0278 | 0.0128 | -7.054
-1 | 0.3291 | 0.0301 | -0.0557 | 10.9336
-0.5 | 0.4533 | 0.02728 | -0.065 | 16.6166
0 | 0.5089 | 0.02594 | -0.0622 | 19.6184
0.5 | 0.5503 | 0.02525 | -0.057 | 21.7941
1 | 0.5807 | 0.02531 | -0.0508 | 22.9435
1.5 | 0.6148 | 0.02559 | -0.0451 | 24.025
2 | 0.6444 | 0.02647 | -0.0395 | 24.3445
2.5 | 0.6764 | 0.02769 | -0.0345 | 24.4276
3 | 0.708 | 0.0293 | -0.03 | 24.1638
3.5 | 0.7377 | 0.0313 | -0.0254 | 23.5687
4 | 0.7644 | 0.03372 | -0.0208 | 22.669
4.5 | 0.7881 | 0.0364 | -0.0158 | 21.6511
5 | 0.8188 | 0.03916 | -0.0119 | 20.9091
5.5 | 0.8042 | 0.04409 | -0.0039 | 18.24
6 | 0.8256 | 0.04763 | 0.0005 | 17.3336
6.5 | 0.7537 | 0.05629 | 0.0104 | 13.3896
7 | 0.6491 | 0.06898 | 0.0163 | 9.41

## 7. Re 50k Mach 0.50 (1)
BIGFOIL.COM POLAR EXPORT
NACA42014.5
NACA42014.5 |  |  |  | Cl Max: | 1.236 | at alpha= | 20 | deg
JavaFoil+Calcfoil stall+Eppler ext transition |  |  |  | L/D Max: | 30.627 | at alpha= | 2 | deg
Re: | 50000 |  |  | Cd Min: | 0.0149 | at alpha= | 0 | deg
Mach: | 0.5 |  |  | Cl=0 at alpha= | -1.9375 | deg
|  |  |  | @ Cl=0.1, Cd= | 0.038047
|  |  |  | @ Cl=0.4, Cd= | 0.015889
|  |  |  | @ Cl=0.6, Cd= | 0.024626
alpha (deg) | Cl | Cd | Cm | Cl/Cd
-20 | -0.968 | 0.43483 | -0.001 | -2.227
-19.5 | -0.943 | 0.4241 | -0.001 | -2.223
-19 | -0.917 | 0.41247 | -0.001 | -2.223
-18.5 | -0.891 | 0.4078 | -0.001 | -2.185
-18 | -0.864 | 0.39772 | -0.001 | -2.173
-17.5 | -0.838 | 0.39659 | -0.001 | -2.114
-17 | -0.812 | 0.3921 | -0.001 | -2.071
-16.5 | -0.786 | 0.36766 | -0.001 | -2.138
-16 | -0.759 | 0.36118 | -0.001 | -2.102
-15.5 | -0.733 | 0.35724 | -0.001 | -2.052
-15 | -0.707 | 0.35329 | -0.002 | -2
-14.5 | -0.68 | 0.32942 | -0.002 | -2.065
-14 | -0.653 | 0.31855 | -0.002 | -2.05
-13.5 | -0.627 | 0.30967 | -0.002 | -2.024
-13 | -0.6 | 0.30528 | -0.002 | -1.966
-12.5 | -0.574 | 0.30847 | -0.002 | -1.86
-12 | -0.546 | 0.27117 | -0.002 | -2.015
-11.5 | -0.52 | 0.26611 | -0.002 | -1.953
-11 | -0.493 | 0.26198 | -0.002 | -1.882
-10.5 | -0.466 | 0.25079 | -0.002 | -1.858
-10 | -0.439 | 0.24732 | -0.002 | -1.775
-9.5 | -0.412 | 0.24562 | -0.002 | -1.678
-9 | -0.385 | 0.22206 | -0.002 | -1.733
-8.5 | -0.358 | 0.21955 | -0.002 | -1.63
-8 | -0.331 | 0.21205 | -0.003 | -1.561
-7.5 | -0.304 | 0.18987 | -0.002 | -1.599
-7 | -0.276 | 0.161 | -0.002 | -1.717
-6.5 | -0.402 | 0.0818 | -0.002 | -4.919
-6 | -0.39 | 0.06836 | -0.003 | -5.711
-5.5 | -0.36 | 0.05991 | -0.003 | -6.004
-5 | -0.32 | 0.05473 | -0.003 | -5.84
-4.5 | -0.274 | 0.05033 | -0.003 | -5.441
-4 | -0.224 | 0.0468 | -0.003 | -4.786
-3.5 | -0.172 | 0.04419 | -0.003 | -3.888
-3 | -0.118 | 0.04202 | -0.003 | -2.808
-2.5 | -0.063 | 0.0404 | -0.004 | -1.56
-2 | -0.007 | 0.03924 | -0.004 | -0.183
-1.5 | 0.049 | 0.03845 | -0.004 | 1.281
-1 | 0.106 | 0.038 | -0.004 | 2.79
-0.5 | 0.163 | 0.03789 | -0.004 | 4.293
0 | 0.27 | 0.0149 | -0.004 | 18.141
0.5 | 0.339 | 0.01536 | -0.005 | 22.075
1 | 0.407 | 0.01595 | -0.005 | 25.528
1.5 | 0.474 | 0.01669 | -0.005 | 28.417
2 | 0.54 | 0.01762 | -0.005 | 30.627
2.5 | 0.602 | 0.02486 | -0.011 | 24.226
3 | 0.656 | 0.0261 | -0.01 | 25.153
3.5 | 0.677 | 0.03259 | -0.01 | 20.763
4 | 0.677 | 0.04511 | -0.008 | 14.999
4.5 | 0.729 | 0.04807 | -0.008 | 15.166
5 | 0.781 | 0.05133 | -0.008 | 15.215
5.5 | 0.832 | 0.05487 | -0.008 | 15.166
6 | 0.882 | 0.0589 | -0.008 | 14.974
6.5 | 0.93 | 0.06349 | -0.008 | 14.644
7 | 0.976 | 0.0686 | -0.008 | 14.221
7.5 | 1.019 | 0.07425 | -0.008 | 13.729
8 | 1.06 | 0.08088 | -0.008 | 13.109
8.5 | 1.097 | 0.08824 | -0.008 | 12.427
9 | 1.129 | 0.0969 | -0.008 | 11.646
9.5 | 1.154 | 0.10697 | -0.008 | 10.791
10 | 1.171 | 0.119 | -0.008 | 9.839
10.5 | 1.174 | 0.13412 | -0.008 | 8.752
11 | 1.155 | 0.15398 | -0.008 | 7.502
11.5 | 1.086 | 0.18453 | -0.008 | 5.885
12 | 0.776 | 0.29437 | -0.008 | 2.636
12.5 | 0.806 | 0.36893 | -0.008 | 2.184
13 | 0.835 | 0.41833 | -0.009 | 1.997
13.5 | 0.864 | 0.42643 | -0.009 | 2.026
14 | 0.893 | 0.437 | -0.009 | 2.044
14.5 | 0.922 | 0.45692 | -0.009 | 2.017
15 | 0.951 | 0.47778 | -0.009 | 1.991
15.5 | 0.979 | 0.48332 | -0.01 | 2.026
16 | 1.009 | 0.49847 | -0.01 | 2.024
16.5 | 1.037 | 0.51878 | -0.01 | 1.999
17 | 1.065 | 0.51348 | -0.01 | 2.074
17.5 | 1.095 | 0.53596 | -0.011 | 2.043
18 | 1.123 | 0.53526 | -0.011 | 2.098
18.5 | 1.151 | 0.5479 | -0.011 | 2.1
19 | 1.178 | 0.53226 | -0.011 | 2.213
19.5 | 1.209 | 0.56159 | -0.011 | 2.152
20 | 1.236 | 0.57157 | -0.011 | 2.163

## 8. Re 50k Mach 0.50 (2)
BIGFOIL.COM POLAR EXPORT
NACA42014.5
NACA42014.5 |  |  |  | Cl Max: | 0.8541 | at alpha= | 20 | deg
XFOIL ncrit=9 |  |  |  | L/D Max: | 21.1078 | at alpha= | 1 | deg
Re: | 50000 |  |  | Cd Min: | 0.27316 | at alpha= | 20 | deg
Mach: | 0.5 |  |  | Cl=0 at alpha= | -1.2851 | deg
|  |  |  | @ Cl=0.1, Cd= | 0.029931
|  |  |  | @ Cl=0.4, Cd= | 0.029069
|  |  |  | @ Cl=0.6, Cd= | 0.028928
alpha (deg) | Cl | Cd | Cm | Cl/Cd
-20 | -0.6454 | 0.24875 | 0.0282 | -2.5946
-19.5 | -0.6368 | 0.24777 | 0.0225 | -2.5701
-19 | -0.6042 | 0.23526 | 0.021 | -2.5682
-18.5 | -0.5888 | 0.23014 | 0.0168 | -2.5584
-18 | -0.5709 | 0.22494 | 0.0135 | -2.538
-17.5 | -0.543 | 0.21521 | 0.0115 | -2.5231
-17 | -0.5262 | 0.20929 | 0.0082 | -2.5142
-16.5 | -0.521 | 0.20804 | 0.0044 | -2.5043
-16 | -0.4885 | 0.1971 | 0.0031 | -2.4784
-15.5 | -0.4645 | 0.18919 | 0.0013 | -2.4552
-15 | -0.4448 | 0.18265 | -0.0005 | -2.4353
-14.5 | -0.4267 | 0.17653 | -0.0022 | -2.4172
-14 | -0.4124 | 0.17119 | -0.0038 | -2.409
-13.5 | -0.4025 | 0.16657 | -0.0051 | -2.4164
-13 | -0.3963 | 0.16244 | -0.006 | -2.4397
-12.5 | -0.3711 | 0.15386 | -0.0066 | -2.4119
-10.5 | -0.3161 | 0.12896 | -0.0069 | -2.4511
-10 | -0.2771 | 0.11885 | -0.0078 | -2.3315
-9.5 | -0.289 | 0.11496 | -0.0069 | -2.5139
-9 | -0.2644 | 0.10632 | -0.0082 | -2.4868
-8.5 | -0.3518 | 0.08909 | -0.0282 | -3.9488
-8 | -0.3916 | 0.078 | -0.0343 | -5.0205
-7.5 | -0.4383 | 0.06921 | -0.0354 | -6.3329
-7 | -0.5209 | 0.06354 | -0.0278 | -8.198
-6.5 | -0.5627 | 0.0586 | -0.0196 | -9.6024
-6 | -0.5912 | 0.05379 | -0.0113 | -10.9909
-5.5 | -0.6138 | 0.04925 | -0.0028 | -12.4629
-5 | -0.621 | 0.04519 | 0.005 | -13.742
-4.5 | -0.6076 | 0.04181 | 0.0113 | -14.5324
-4 | -0.578 | 0.03867 | 0.016 | -14.947
-3.5 | -0.5397 | 0.03635 | 0.0199 | -14.8473
-3 | -0.4434 | 0.03491 | 0.0149 | -12.7012
-2.5 | -0.3126 | 0.03385 | 0.0042 | -9.2349
-2 | -0.2091 | 0.03282 | -0.0028 | -6.3711
-1.5 | -0.1503 | 0.03065 | -0.0009 | -4.9038
-0.5 | 0.5492 | 0.02864 | -0.0649 | 19.176
0 | 0.5835 | 0.02849 | -0.0584 | 20.4809
0.5 | 0.6095 | 0.02918 | -0.0517 | 20.8876
1 | 0.6383 | 0.03024 | -0.0456 | 21.1078
1.5 | 0.6622 | 0.03187 | -0.0394 | 20.7782
2 | 0.6902 | 0.03375 | -0.0336 | 20.4504
2.5 | 0.6961 | 0.03667 | -0.0261 | 18.9828
3 | 0.7013 | 0.03989 | -0.0187 | 17.5808
3.5 | 0.6811 | 0.04424 | -0.0097 | 15.3956
4 | 0.6364 | 0.04978 | 0.0002 | 12.7843
4.5 | 0.5439 | 0.05782 | 0.0101 | 9.4068
5 | 0.5515 | 0.06266 | 0.0139 | 8.8015
5.5 | 0.4854 | 0.07419 | 0.0127 | 6.5427
6 | 0.4564 | 0.08321 | 0.0114 | 5.4849
6.5 | 0.4479 | 0.09105 | 0.0103 | 4.9193
7 | 0.4066 | 0.1016 | 0.0054 | 4.002
8.5 | 0.3942 | 0.1244 | -0.0033 | 3.1688
9 | 0.4109 | 0.13004 | -0.0036 | 3.1598
9.5 | 0.4396 | 0.13726 | -0.0045 | 3.2027
10 | 0.4684 | 0.14424 | -0.0052 | 3.2474
10.5 | 0.4754 | 0.14829 | -0.0058 | 3.2059
11 | 0.4861 | 0.15336 | -0.007 | 3.1697
11.5 | 0.5159 | 0.16133 | -0.0084 | 3.1978
12 | 0.5456 | 0.16896 | -0.0096 | 3.2292
12.5 | 0.546 | 0.17153 | -0.0116 | 3.1831
13 | 0.569 | 0.1786 | -0.0135 | 3.1859
13.5 | 0.601 | 0.18716 | -0.0151 | 3.2112
14 | 0.6053 | 0.19005 | -0.018 | 3.185
14.5 | 0.6362 | 0.19945 | -0.0199 | 3.1898
15 | 0.6493 | 0.20334 | -0.0228 | 3.1932
15.5 | 0.6681 | 0.20989 | -0.0258 | 3.1831
16 | 0.6955 | 0.21805 | -0.0281 | 3.1896
16.5 | 0.7071 | 0.22246 | -0.032 | 3.1785
17 | 0.7408 | 0.2337 | -0.0339 | 3.1699
17.5 | 0.7475 | 0.23571 | -0.0387 | 3.1713
18 | 0.7824 | 0.24865 | -0.0406 | 3.1466
18.5 | 0.7878 | 0.24938 | -0.0459 | 3.159
19 | 0.8193 | 0.26143 | -0.0481 | 3.1339
19.5 | 0.828 | 0.26353 | -0.0536 | 3.142
20 | 0.8541 | 0.27316 | -0.0566 | 3.1267

## 9. Re 100k Mach 0.00 (1)
BIGFOIL.COM POLAR EXPORT
NACA42014.5
NACA42014.5 |  |  |  | Cl Max: | 1.543 | at alpha= | 17.5 | deg
JavaFoil+Calcfoil stall+Eppler ext transition |  |  |  | L/D Max: | 43.036 | at alpha= | 6 | deg
Re: | 100000 |  |  | Cd Min: | 0.00899 | at alpha= | 0.5 | deg
Mach: | 0 |  |  | Cl=0 at alpha= | -1.9388 | deg
|  |  |  | @ Cl=0.1, Cd= | 0.032969
|  |  |  | @ Cl=0.4, Cd= | 0.01643
|  |  |  | @ Cl=0.6, Cd= | 0.017381
alpha (deg) | Cl | Cd | Cm | Cl/Cd
-20 | -0.709 | 0.28004 | 0 | -2.534
-19.5 | -0.723 | 0.26011 | 0 | -2.778
-19 | -0.735 | 0.25128 | -0.001 | -2.925
-18.5 | -0.746 | 0.23199 | -0.001 | -3.217
-18 | -0.757 | 0.21911 | -0.001 | -3.455
-17.5 | -0.766 | 0.21054 | -0.001 | -3.64
-17 | -0.775 | 0.19456 | -0.001 | -3.981
-16.5 | -0.781 | 0.18772 | -0.001 | -4.161
-16 | -0.786 | 0.17457 | -0.001 | -4.504
-15.5 | -0.789 | 0.16634 | -0.001 | -4.746
-15 | -0.791 | 0.15513 | -0.001 | -5.096
-14.5 | -0.79 | 0.14684 | -0.001 | -5.378
-14 | -0.786 | 0.13709 | -0.001 | -5.736
-13.5 | -0.781 | 0.12941 | -0.001 | -6.033
-13 | -0.772 | 0.12099 | -0.001 | -6.384
-12.5 | -0.761 | 0.11207 | -0.001 | -6.794
-12 | -0.748 | 0.10604 | -0.001 | -7.052
-11.5 | -0.731 | 0.09856 | -0.002 | -7.419
-11 | -0.712 | 0.09192 | -0.002 | -7.746
-10.5 | -0.689 | 0.08694 | -0.002 | -7.929
-10 | -0.664 | 0.0806 | -0.002 | -8.235
-9.5 | -0.636 | 0.07526 | -0.002 | -8.445
-9 | -0.605 | 0.07059 | -0.002 | -8.571
-8.5 | -0.572 | 0.06627 | -0.002 | -8.635
-8 | -0.537 | 0.06186 | -0.002 | -8.685
-7.5 | -0.5 | 0.05789 | -0.002 | -8.642
-7 | -0.461 | 0.05447 | -0.002 | -8.472
-6.5 | -0.421 | 0.05116 | -0.002 | -8.228
-6 | -0.379 | 0.04809 | -0.002 | -7.88
-5.5 | -0.335 | 0.04487 | -0.003 | -7.476
-5 | -0.291 | 0.04269 | -0.003 | -6.814
-4.5 | -0.245 | 0.04059 | -0.003 | -6.041
-4 | -0.199 | 0.03874 | -0.003 | -5.126
-3.5 | -0.151 | 0.03718 | -0.003 | -4.069
-3 | -0.103 | 0.03585 | -0.003 | -2.883
-2.5 | -0.055 | 0.03479 | -0.003 | -1.581
-2 | -0.006 | 0.03395 | -0.003 | -0.184
-1.5 | 0.043 | 0.03336 | -0.004 | 1.283
-1 | 0.092 | 0.03299 | -0.004 | 2.791
-0.5 | 0.141 | 0.03286 | -0.004 | 4.299
0 | 0.236 | 0.00913 | -0.004 | 25.849
0.5 | 0.296 | 0.00899 | -0.004 | 32.981
1 | 0.357 | 0.0117 | -0.004 | 30.491
1.5 | 0.417 | 0.0183 | -0.009 | 22.783
2 | 0.477 | 0.01854 | -0.009 | 25.708
2.5 | 0.536 | 0.01691 | -0.009 | 31.693
3 | 0.595 | 0.01734 | -0.01 | 34.294
3.5 | 0.653 | 0.01782 | -0.01 | 36.64
4 | 0.711 | 0.01835 | -0.01 | 38.718
4.5 | 0.767 | 0.01895 | -0.01 | 40.477
5 | 0.822 | 0.01965 | -0.01 | 41.85
5.5 | 0.876 | 0.02047 | -0.01 | 42.772
6 | 0.926 | 0.02151 | -0.01 | 43.036
6.5 | 0.97 | 0.02303 | -0.01 | 42.102
7 | 1.004 | 0.02575 | -0.01 | 38.968
7.5 | 1.021 | 0.0314 | -0.01 | 32.515
8 | 1.026 | 0.04128 | -0.009 | 24.85
8.5 | 1.038 | 0.05152 | -0.009 | 20.146
9 | 1.07 | 0.05774 | -0.008 | 18.527
9.5 | 1.109 | 0.0623 | -0.008 | 17.8
10 | 1.148 | 0.06678 | -0.008 | 17.186
10.5 | 1.187 | 0.07146 | -0.008 | 16.612
11 | 1.227 | 0.07607 | -0.008 | 16.123
11.5 | 1.265 | 0.08082 | -0.008 | 15.655
12 | 1.303 | 0.08579 | -0.008 | 15.188
12.5 | 1.339 | 0.09104 | -0.008 | 14.713
13 | 1.374 | 0.09653 | -0.008 | 14.233
13.5 | 1.407 | 0.10241 | -0.009 | 13.737
14 | 1.437 | 0.10832 | -0.009 | 13.27
14.5 | 1.464 | 0.11469 | -0.009 | 12.763
15 | 1.486 | 0.12131 | -0.009 | 12.248
15.5 | 1.505 | 0.12808 | -0.009 | 11.747
16 | 1.519 | 0.13508 | -0.009 | 11.247
16.5 | 1.531 | 0.14285 | -0.009 | 10.716
17 | 1.539 | 0.15076 | -0.009 | 10.21
17.5 | 1.543 | 0.15883 | -0.009 | 9.717
18 | 1.543 | 0.16772 | -0.009 | 9.201
18.5 | 1.54 | 0.17634 | -0.009 | 8.732
19 | 1.534 | 0.18578 | -0.009 | 8.255
19.5 | 1.525 | 0.19536 | -0.01 | 7.804
20 | 1.513 | 0.20613 | -0.01 | 7.339

## 10. Re 100k Mach 0.00 (2)
BIGFOIL.COM POLAR EXPORT
NACA42014.5
NACA42014.5 |  |  |  | Cl Max: | 1.1184 | at alpha= | 9.5 | deg
XFOIL ncrit=9 |  |  |  | L/D Max: | 36.2082 | at alpha= | 2.5 | deg
Re: | 100000 |  |  | Cd Min: | 0.16953 | at alpha= | 14.5 | deg
Mach: | 0 |  |  | Cl=0 at alpha= | -1.8958 | deg
|  |  |  | @ Cl=0.1, Cd= | 0.016135
|  |  |  | @ Cl=0.4, Cd= | 0.017852
|  |  |  | @ Cl=0.6, Cd= | 0.017298
alpha (deg) | Cl | Cd | Cm | Cl/Cd
-5 | -0.5751 | 0.03176 | 0.0167 | -18.1077
-4.5 | -0.4746 | 0.029 | 0.011 | -16.3655
-4 | -0.3732 | 0.02704 | 0.0042 | -13.8018
-3.5 | -0.2733 | 0.02512 | -0.0029 | -10.8798
-3 | -0.1895 | 0.02333 | -0.0073 | -8.1226
-2.5 | -0.104 | 0.02157 | -0.0119 | -4.8215
-2 | -0.0113 | 0.01988 | -0.0173 | -0.56841
-1.5 | 0.0429 | 0.01718 | -0.0161 | 2.4971
-1 | 0.1172 | 0.01582 | -0.0155 | 7.4083
-0.5 | 0.2443 | 0.0166 | -0.0217 | 14.7169
0 | 0.4022 | 0.01787 | -0.0362 | 22.507
0.5 | 0.5282 | 0.01748 | -0.0488 | 30.2174
1 | 0.5889 | 0.01721 | -0.0506 | 34.2185
1.5 | 0.6166 | 0.01743 | -0.0461 | 35.3758
2 | 0.6437 | 0.01786 | -0.0414 | 36.0414
2.5 | 0.6713 | 0.01854 | -0.0367 | 36.2082
3 | 0.7014 | 0.01943 | -0.0325 | 36.0988
3.5 | 0.7338 | 0.02031 | -0.0286 | 36.13
4 | 0.7694 | 0.02135 | -0.0253 | 36.0375
4.5 | 0.8056 | 0.02245 | -0.022 | 35.8842
5 | 0.8422 | 0.02371 | -0.0188 | 35.5209
5.5 | 0.8832 | 0.02522 | -0.0165 | 35.0198
6 | 0.9161 | 0.02662 | -0.0126 | 34.414
6.5 | 0.9568 | 0.02846 | -0.0104 | 33.6191
7 | 0.9852 | 0.03034 | -0.006 | 32.472
7.5 | 1.0199 | 0.0322 | -0.0029 | 31.6739
8 | 1.0483 | 0.03491 | 0.0009 | 30.0286
8.5 | 1.0635 | 0.03781 | 0.0065 | 28.1275
9 | 1.0894 | 0.04038 | 0.0103 | 26.9787
9.5 | 1.1184 | 0.04404 | 0.013 | 25.3951
10 | 1.0913 | 0.04891 | 0.0223 | 22.3124
10.5 | 1.0279 | 0.05542 | 0.0334 | 18.5475
11 | 0.8415 | 0.07651 | 0.0356 | 10.9986
12 | 0.5627 | 0.14036 | -0.0006 | 4.009
12.5 | 0.5929 | 0.14587 | -0.0005 | 4.0646
13 | 0.5831 | 0.15217 | -0.0037 | 3.8319
13.5 | 0.616 | 0.15782 | -0.0035 | 3.9032
14 | 0.6061 | 0.16394 | -0.0073 | 3.6971
14.5 | 0.6349 | 0.16953 | -0.0076 | 3.7451

## 11. Re 100k Mach 0.10 (1)
BIGFOIL.COM POLAR EXPORT
NACA42014.5
NACA42014.5 |  |  |  | Cl Max: | 1.532 | at alpha= | 17.5 | deg
JavaFoil+Calcfoil stall+Eppler ext transition |  |  |  | L/D Max: | 42.739 | at alpha= | 6 | deg
Re: | 100000 |  |  | Cd Min: | 0.00903 | at alpha= | 0.5 | deg
Mach: | 0.1 |  |  | Cl=0 at alpha= | -1.9388 | deg
|  |  |  | @ Cl=0.1, Cd= | 0.033019
|  |  |  | @ Cl=0.4, Cd= | 0.016312
|  |  |  | @ Cl=0.6, Cd= | 0.017444
alpha (deg) | Cl | Cd | Cm | Cl/Cd
-19.5 | -0.674 | 0.27365 | 0 | -2.464
-19 | -0.69 | 0.25615 | -0.001 | -2.692
-18.5 | -0.704 | 0.24861 | -0.001 | -2.832
-18 | -0.718 | 0.22829 | -0.001 | -3.143
-17.5 | -0.73 | 0.21954 | -0.001 | -3.326
-17 | -0.741 | 0.20405 | -0.001 | -3.633
-16.5 | -0.751 | 0.19202 | -0.001 | -3.911
-16 | -0.759 | 0.18196 | -0.001 | -4.171
-15.5 | -0.765 | 0.1697 | -0.001 | -4.508
-15 | -0.769 | 0.16069 | -0.001 | -4.787
-14.5 | -0.771 | 0.14909 | -0.001 | -5.171
-14 | -0.77 | 0.14076 | -0.001 | -5.472
-13.5 | -0.767 | 0.12986 | -0.001 | -5.906
-13 | -0.761 | 0.12185 | -0.001 | -6.245
-12.5 | -0.752 | 0.1143 | -0.001 | -6.581
-12 | -0.74 | 0.1065 | -0.001 | -6.952
-11.5 | -0.726 | 0.1003 | -0.002 | -7.235
-11 | -0.708 | 0.09322 | -0.002 | -7.593
-10.5 | -0.686 | 0.08726 | -0.002 | -7.867
-10 | -0.662 | 0.08144 | -0.002 | -8.126
-9.5 | -0.635 | 0.07665 | -0.002 | -8.279
-9 | -0.605 | 0.07101 | -0.002 | -8.516
-8.5 | -0.572 | 0.0666 | -0.002 | -8.596
-8 | -0.538 | 0.06248 | -0.002 | -8.61
-7.5 | -0.501 | 0.05847 | -0.002 | -8.573
-7 | -0.463 | 0.05463 | -0.002 | -8.469
-6.5 | -0.422 | 0.05129 | -0.002 | -8.233
-6 | -0.38 | 0.04838 | -0.003 | -7.86
-5.5 | -0.337 | 0.04502 | -0.003 | -7.481
-5 | -0.292 | 0.04286 | -0.003 | -6.814
-4.5 | -0.246 | 0.04063 | -0.003 | -6.062
-4 | -0.199 | 0.03879 | -0.003 | -5.143
-3.5 | -0.152 | 0.03721 | -0.003 | -4.083
-3 | -0.104 | 0.0359 | -0.003 | -2.893
-2.5 | -0.055 | 0.03483 | -0.003 | -1.587
-2 | -0.006 | 0.03398 | -0.003 | -0.185
-1.5 | 0.043 | 0.03339 | -0.004 | 1.288
-1 | 0.093 | 0.03304 | -0.004 | 2.8
-0.5 | 0.142 | 0.03289 | -0.004 | 4.316
0 | 0.237 | 0.00917 | -0.004 | 25.835
0.5 | 0.298 | 0.00903 | -0.004 | 33.004
1 | 0.358 | 0.01174 | -0.004 | 30.535
1.5 | 0.419 | 0.01838 | -0.009 | 22.784
2 | 0.479 | 0.01858 | -0.009 | 25.767
2.5 | 0.538 | 0.01697 | -0.009 | 31.718
3 | 0.597 | 0.01742 | -0.01 | 34.307
3.5 | 0.656 | 0.0179 | -0.01 | 36.641
4 | 0.714 | 0.01845 | -0.01 | 38.688
4.5 | 0.77 | 0.01906 | -0.01 | 40.409
5 | 0.826 | 0.01978 | -0.01 | 41.741
5.5 | 0.879 | 0.02063 | -0.01 | 42.592
6 | 0.929 | 0.02172 | -0.01 | 42.739
6.5 | 0.971 | 0.0234 | -0.01 | 41.499
7 | 1.003 | 0.02644 | -0.01 | 37.951
7.5 | 1.018 | 0.03277 | -0.01 | 31.069
8 | 1.02 | 0.04369 | -0.009 | 23.347
8.5 | 1.037 | 0.05308 | -0.008 | 19.534
9 | 1.072 | 0.05851 | -0.008 | 18.324
9.5 | 1.111 | 0.06313 | -0.008 | 17.603
10 | 1.15 | 0.06761 | -0.008 | 17.013
10.5 | 1.191 | 0.07198 | -0.008 | 16.541
11 | 1.23 | 0.07672 | -0.008 | 16.032
11.5 | 1.269 | 0.08156 | -0.008 | 15.555
12 | 1.306 | 0.08651 | -0.008 | 15.101
12.5 | 1.342 | 0.09191 | -0.008 | 14.603
13 | 1.376 | 0.09754 | -0.008 | 14.111
13.5 | 1.409 | 0.10349 | -0.009 | 13.611
14 | 1.439 | 0.10956 | -0.009 | 13.13
14.5 | 1.464 | 0.11615 | -0.009 | 12.603
15 | 1.485 | 0.12299 | -0.009 | 12.071
15.5 | 1.502 | 0.12989 | -0.009 | 11.564
16 | 1.515 | 0.13713 | -0.009 | 11.047
16.5 | 1.525 | 0.14516 | -0.009 | 10.503
17 | 1.531 | 0.15306 | -0.009 | 10.002
17.5 | 1.532 | 0.16153 | -0.009 | 9.486
18 | 1.529 | 0.1705 | -0.009 | 8.968
18.5 | 1.523 | 0.18001 | -0.009 | 8.459
19 | 1.513 | 0.18992 | -0.009 | 7.967
19.5 | 1.5 | 0.20034 | -0.01 | 7.489
20 | 1.485 | 0.21144 | -0.01 | 7.022

## 12. Re 100k Mach 0.10 (2)
BIGFOIL.COM POLAR EXPORT
NACA42014.5
NACA42014.5 |  |  |  | Cl Max: | 1.1075 | at alpha= | 9.5 | deg
XFOIL ncrit=9 |  |  |  | L/D Max: | 35.952 | at alpha= | 2.5 | deg
Re: | 100000 |  |  | Cd Min: | 0.17025 | at alpha= | 14.5 | deg
Mach: | 0.1 |  |  | Cl=0 at alpha= | -1.9443 | deg
|  |  |  | @ Cl=0.1, Cd= | 0.016169
|  |  |  | @ Cl=0.4, Cd= | 0.017858
|  |  |  | @ Cl=0.6, Cd= | 0.017393
alpha (deg) | Cl | Cd | Cm | Cl/Cd
-5 | -0.5747 | 0.03193 | 0.0158 | -17.9987
-4.5 | -0.4738 | 0.02916 | 0.0103 | -16.2483
-4 | -0.3709 | 0.02715 | 0.0033 | -13.6611
-3.5 | -0.2765 | 0.02525 | -0.0027 | -10.9505
-3 | -0.1869 | 0.02337 | -0.008 | -7.9974
-2.5 | -0.0991 | 0.02155 | -0.013 | -4.5986
-2 | -0.0058 | 0.01982 | -0.0183 | -0.29263
-1.5 | 0.0463 | 0.01716 | -0.0166 | 2.6981
-1 | 0.1173 | 0.01585 | -0.0154 | 7.4006
-0.5 | 0.2399 | 0.01658 | -0.0208 | 14.4692
0 | 0.404 | 0.01789 | -0.036 | 22.5824
0.5 | 0.5277 | 0.01761 | -0.0481 | 29.9659
1 | 0.5916 | 0.01732 | -0.0504 | 34.157
1.5 | 0.6192 | 0.01756 | -0.0458 | 35.262
2 | 0.6463 | 0.01802 | -0.0411 | 35.8657
2.5 | 0.6741 | 0.01875 | -0.0365 | 35.952
3 | 0.7044 | 0.0196 | -0.0322 | 35.9388
3.5 | 0.7376 | 0.02054 | -0.0285 | 35.9104
4 | 0.7742 | 0.02165 | -0.0252 | 35.7598
4.5 | 0.8102 | 0.02271 | -0.0218 | 35.6759
5 | 0.8462 | 0.02397 | -0.0184 | 35.3025
5.5 | 0.8861 | 0.02552 | -0.0158 | 34.7218
6 | 0.9199 | 0.02696 | -0.0121 | 34.1209
6.5 | 0.9586 | 0.02887 | -0.0094 | 33.204
7 | 0.9872 | 0.03083 | -0.005 | 32.0208
7.5 | 1.023 | 0.03277 | -0.002 | 31.2176
8 | 1.0461 | 0.03563 | 0.0026 | 29.3601
8.5 | 1.0597 | 0.03867 | 0.0083 | 27.4037
9 | 1.0857 | 0.04129 | 0.0121 | 26.2945
9.5 | 1.1075 | 0.04522 | 0.0157 | 24.4914
10 | 1.0713 | 0.05054 | 0.0255 | 21.1971
10.5 | 0.9898 | 0.05793 | 0.037 | 17.0861
11 | 0.7975 | 0.08441 | 0.0322 | 9.4479
12 | 0.5611 | 0.14095 | -0.0007 | 3.9808
12.5 | 0.5929 | 0.14656 | -0.0005 | 4.0454
13 | 0.5821 | 0.15276 | -0.0038 | 3.8106
13.5 | 0.6163 | 0.15855 | -0.0035 | 3.8871
14 | 0.6055 | 0.16454 | -0.0074 | 3.68
14.5 | 0.6356 | 0.17025 | -0.0076 | 3.7333

## 13. Re 100k Mach 0.25 (1)
BIGFOIL.COM POLAR EXPORT
NACA42014.5
NACA42014.5 |  |  |  | Cl Max: | 1.472 | at alpha= | 15.5 | deg
JavaFoil+Calcfoil stall+Eppler ext transition |  |  |  | L/D Max: | 41.36 | at alpha= | 5.5 | deg
Re: | 100000 |  |  | Cd Min: | 0.0089 | at alpha= | 0 | deg
Mach: | 0.25 |  |  | Cl=0 at alpha= | -1.94 | deg
|  |  |  | @ Cl=0.1, Cd= | 0.033193
|  |  |  | @ Cl=0.4, Cd= | 0.015453
|  |  |  | @ Cl=0.6, Cd= | 0.017728
alpha (deg) | Cl | Cd | Cm | Cl/Cd
-17 | -0.436 | 0.30487 | -0.001 | -1.429
-16.5 | -0.477 | 0.27851 | -0.001 | -1.712
-16 | -0.514 | 0.25012 | -0.001 | -2.057
-15.5 | -0.549 | 0.22157 | -0.001 | -2.477
-15 | -0.58 | 0.20344 | -0.001 | -2.849
-14.5 | -0.607 | 0.18171 | -0.001 | -3.338
-14 | -0.629 | 0.17181 | -0.001 | -3.664
-13.5 | -0.648 | 0.15475 | -0.001 | -4.188
-13 | -0.662 | 0.14062 | -0.001 | -4.708
-12.5 | -0.671 | 0.13061 | -0.001 | -5.14
-12 | -0.676 | 0.12118 | -0.001 | -5.577
-11.5 | -0.675 | 0.10989 | -0.002 | -6.145
-11 | -0.67 | 0.10144 | -0.002 | -6.604
-10.5 | -0.659 | 0.09393 | -0.002 | -7.013
-10 | -0.643 | 0.08794 | -0.002 | -7.307
-9.5 | -0.622 | 0.08085 | -0.002 | -7.696
-9 | -0.598 | 0.07529 | -0.002 | -7.945
-8.5 | -0.57 | 0.0695 | -0.002 | -8.206
-8 | -0.539 | 0.06483 | -0.002 | -8.318
-7.5 | -0.505 | 0.06043 | -0.002 | -8.358
-7 | -0.468 | 0.05614 | -0.002 | -8.338
-6.5 | -0.429 | 0.05249 | -0.002 | -8.167
-6 | -0.387 | 0.04936 | -0.003 | -7.843
-5.5 | -0.344 | 0.04636 | -0.003 | -7.412
-5 | -0.299 | 0.0432 | -0.003 | -6.911
-4.5 | -0.252 | 0.0412 | -0.003 | -6.119
-4 | -0.204 | 0.0392 | -0.003 | -5.214
-3.5 | -0.156 | 0.03756 | -0.003 | -4.148
-3 | -0.107 | 0.03617 | -0.003 | -2.946
-2.5 | -0.057 | 0.03506 | -0.003 | -1.618
-2 | -0.006 | 0.0342 | -0.004 | -0.189
-1.5 | 0.044 | 0.03361 | -0.004 | 1.314
-1 | 0.095 | 0.03325 | -0.004 | 2.858
-0.5 | 0.146 | 0.03267 | -0.004 | 4.464
0 | 0.243 | 0.0089 | -0.004 | 27.331
0.5 | 0.306 | 0.01159 | -0.004 | 26.39
1 | 0.368 | 0.01199 | -0.005 | 30.694
1.5 | 0.43 | 0.0187 | -0.009 | 22.987
2 | 0.491 | 0.01892 | -0.009 | 25.957
2.5 | 0.552 | 0.01735 | -0.01 | 31.83
3 | 0.613 | 0.01783 | -0.01 | 34.344
3.5 | 0.672 | 0.01838 | -0.01 | 36.571
4 | 0.731 | 0.01899 | -0.01 | 38.479
4.5 | 0.788 | 0.0197 | -0.01 | 39.985
5 | 0.843 | 0.02056 | -0.01 | 41.01
5.5 | 0.895 | 0.02163 | -0.011 | 41.36
6 | 0.94 | 0.02327 | -0.011 | 40.404
6.5 | 0.972 | 0.02639 | -0.01 | 36.85
7 | 0.986 | 0.03306 | -0.01 | 29.833
7.5 | 0.988 | 0.04425 | -0.009 | 22.325
8 | 1.01 | 0.05264 | -0.008 | 19.183
8.5 | 1.045 | 0.05808 | -0.008 | 17.999
9 | 1.086 | 0.06247 | -0.008 | 17.388
9.5 | 1.129 | 0.06659 | -0.008 | 16.949
10 | 1.169 | 0.07114 | -0.008 | 16.436
10.5 | 1.209 | 0.07565 | -0.008 | 15.981
11 | 1.248 | 0.0807 | -0.008 | 15.462
11.5 | 1.285 | 0.08601 | -0.008 | 14.94
12 | 1.32 | 0.09172 | -0.008 | 14.393
12.5 | 1.353 | 0.09772 | -0.009 | 13.849
13 | 1.384 | 0.10421 | -0.009 | 13.282
13.5 | 1.412 | 0.11091 | -0.009 | 12.735
14 | 1.437 | 0.118 | -0.009 | 12.176
14.5 | 1.455 | 0.12582 | -0.009 | 11.562
15 | 1.467 | 0.13391 | -0.009 | 10.951
15.5 | 1.472 | 0.14221 | -0.009 | 10.352
16 | 1.471 | 0.15142 | -0.009 | 9.715
16.5 | 1.465 | 0.16118 | -0.009 | 9.088
17 | 1.453 | 0.17115 | -0.009 | 8.488
17.5 | 1.433 | 0.18281 | -0.009 | 7.837
18 | 1.405 | 0.19496 | -0.009 | 7.208
18.5 | 1.372 | 0.20819 | -0.01 | 6.591
19 | 1.333 | 0.22297 | -0.01 | 5.979
19.5 | 1.288 | 0.23899 | -0.01 | 5.389
20 | 1.237 | 0.25789 | -0.01 | 4.795

## 14. Re 100k Mach 0.25 (2)
BIGFOIL.COM POLAR EXPORT
NACA42014.5
NACA42014.5 |  |  |  | Cl Max: | 1.0345 | at alpha= | 9 | deg
XFOIL ncrit=9 |  |  |  | L/D Max: | 34.9686 | at alpha= | 3 | deg
Re: | 100000 |  |  | Cd Min: | 0.16779 | at alpha= | 14 | deg
Mach: | 0.25 |  |  | Cl=0 at alpha= | -1.9028 | deg
|  |  |  | @ Cl=0.1, Cd= | 0.016385
|  |  |  | @ Cl=0.4, Cd= | 0.018087
|  |  |  | @ Cl=0.6, Cd= | 0.017989
alpha (deg) | Cl | Cd | Cm | Cl/Cd
-5 | -0.5701 | 0.03413 | 0.0118 | -16.7038
-4.5 | -0.4692 | 0.03017 | 0.0059 | -15.5519
-4 | -0.3709 | 0.0278 | 0.0003 | -13.3417
-3.5 | -0.2673 | 0.02564 | -0.0066 | -10.4251
-3 | -0.165 | 0.02343 | -0.0134 | -7.0423
-2.5 | -0.086 | 0.02166 | -0.0162 | -3.9705
-1.5 | 0.058 | 0.01732 | -0.0183 | 3.3487
-1 | 0.1209 | 0.01592 | -0.0155 | 7.5942
-0.5 | 0.2171 | 0.01629 | -0.0164 | 13.3272
0 | 0.3806 | 0.01805 | -0.0299 | 21.0859
0.5 | 0.5231 | 0.01832 | -0.044 | 28.5535
1 | 0.6066 | 0.01796 | -0.0495 | 33.7751
1.5 | 0.6334 | 0.01831 | -0.0446 | 34.5931
2 | 0.6606 | 0.01894 | -0.0397 | 34.8786
2.5 | 0.6903 | 0.01978 | -0.0352 | 34.8989
3 | 0.7228 | 0.02067 | -0.031 | 34.9686
3.5 | 0.7579 | 0.02168 | -0.0272 | 34.9585
4 | 0.7943 | 0.02284 | -0.0235 | 34.7767
4.5 | 0.8306 | 0.02417 | -0.0198 | 34.3649
5.5 | 0.9021 | 0.02734 | -0.0123 | 32.9956
6 | 0.9425 | 0.02926 | -0.0095 | 32.2112
6.5 | 0.9644 | 0.03148 | -0.0037 | 30.6353
7 | 0.9935 | 0.03368 | 0.0008 | 29.4982
7.5 | 1.0194 | 0.03656 | 0.0052 | 27.8829
8 | 1.018 | 0.04021 | 0.013 | 25.3171
8.5 | 1.0142 | 0.04411 | 0.0202 | 22.9925
9 | 1.0345 | 0.04727 | 0.0243 | 21.8849
9.5 | 1.0166 | 0.05268 | 0.0311 | 19.2976
10 | 0.9248 | 0.06111 | 0.0406 | 15.1334
11 | 0.5326 | 0.1324 | 0.0017 | 4.0227
11.5 | 0.5691 | 0.13813 | 0.0022 | 4.12
12 | 0.5545 | 0.14406 | -0.0008 | 3.8491
12.5 | 0.5941 | 0.15047 | -0.0004 | 3.9483
13 | 0.5784 | 0.1559 | -0.0041 | 3.7101
13.5 | 0.6187 | 0.16264 | -0.0036 | 3.8041
14 | 0.6041 | 0.16779 | -0.0081 | 3.6003

## 15. Re 100k Mach 0.50 (1)
BIGFOIL.COM POLAR EXPORT
NACA42014.5
NACA42014.5 |  |  |  | Cl Max: | 1.236 | at alpha= | 20 | deg
JavaFoil+Calcfoil stall+Eppler ext transition |  |  |  | L/D Max: | 35.611 | at alpha= | 4 | deg
Re: | 100000 |  |  | Cd Min: | 0.01227 | at alpha= | 0 | deg
Mach: | 0.5 |  |  | Cl=0 at alpha= | -1.9375 | deg
|  |  |  | @ Cl=0.1, Cd= | 0.034816
|  |  |  | @ Cl=0.4, Cd= | 0.013116
|  |  |  | @ Cl=0.6, Cd= | 0.020641
alpha (deg) | Cl | Cd | Cm | Cl/Cd
-20 | -0.968 | 0.34104 | -0.001 | -2.839
-19.5 | -0.943 | 0.33198 | -0.001 | -2.839
-19 | -0.917 | 0.32232 | -0.001 | -2.845
-18.5 | -0.891 | 0.3176 | -0.001 | -2.806
-18 | -0.864 | 0.30809 | -0.001 | -2.805
-17.5 | -0.838 | 0.30593 | -0.001 | -2.74
-17 | -0.812 | 0.30141 | -0.001 | -2.695
-16.5 | -0.786 | 0.28293 | -0.001 | -2.779
-16 | -0.759 | 0.27725 | -0.001 | -2.738
-15.5 | -0.733 | 0.27321 | -0.001 | -2.683
-15 | -0.707 | 0.26921 | -0.002 | -2.625
-14.5 | -0.68 | 0.25127 | -0.002 | -2.707
-14 | -0.653 | 0.2563 | -0.002 | -2.549
-13.5 | -0.627 | 0.2354 | -0.002 | -2.662
-13 | -0.6 | 0.23122 | -0.002 | -2.596
-12.5 | -0.574 | 0.246 | -0.002 | -2.332
-12 | -0.546 | 0.2163 | -0.002 | -2.527
-11.5 | -0.52 | 0.21183 | -0.002 | -2.454
-11 | -0.493 | 0.20803 | -0.002 | -2.37
-10.5 | -0.466 | 0.19609 | -0.002 | -2.376
-10 | -0.439 | 0.19464 | -0.002 | -2.256
-9.5 | -0.412 | 0.19271 | -0.002 | -2.139
-9 | -0.385 | 0.17224 | -0.002 | -2.235
-8.5 | -0.358 | 0.16973 | -0.002 | -2.109
-8 | -0.331 | 0.16417 | -0.003 | -2.016
-7.5 | -0.304 | 0.14669 | -0.002 | -2.07
-7 | -0.276 | 0.08569 | -0.002 | -3.226
-6.5 | -0.402 | 0.0677 | -0.002 | -5.944
-6 | -0.39 | 0.05854 | -0.003 | -6.669
-5.5 | -0.36 | 0.05247 | -0.003 | -6.857
-5 | -0.32 | 0.04823 | -0.003 | -6.629
-4.5 | -0.274 | 0.04479 | -0.003 | -6.114
-4 | -0.224 | 0.04197 | -0.003 | -5.337
-3.5 | -0.172 | 0.03977 | -0.003 | -4.32
-3 | -0.118 | 0.03808 | -0.004 | -3.099
-2.5 | -0.063 | 0.03673 | -0.004 | -1.716
-2 | -0.007 | 0.03578 | -0.004 | -0.201
-1.5 | 0.049 | 0.03512 | -0.004 | 1.402
-1 | 0.106 | 0.03478 | -0.004 | 3.05
-0.5 | 0.163 | 0.03472 | -0.004 | 4.685
0 | 0.271 | 0.01227 | -0.005 | 22.071
0.5 | 0.34 | 0.01269 | -0.005 | 26.789
1 | 0.409 | 0.01318 | -0.005 | 31.011
1.5 | 0.477 | 0.01376 | -0.005 | 34.64
2 | 0.544 | 0.02014 | -0.011 | 27.009
2.5 | 0.61 | 0.02073 | -0.011 | 29.42
3 | 0.674 | 0.02005 | -0.011 | 33.644
3.5 | 0.737 | 0.02102 | -0.011 | 35.051
4 | 0.794 | 0.02231 | -0.011 | 35.611
4.5 | 0.842 | 0.02448 | -0.011 | 34.388
5 | 0.855 | 0.03134 | -0.01 | 27.286
5.5 | 0.851 | 0.04394 | -0.009 | 19.366
6 | 0.887 | 0.04972 | -0.008 | 17.832
6.5 | 0.933 | 0.05366 | -0.008 | 17.397
7 | 0.979 | 0.05792 | -0.008 | 16.903
7.5 | 1.023 | 0.06261 | -0.008 | 16.337
8 | 1.064 | 0.06808 | -0.008 | 15.625
8.5 | 1.1 | 0.07408 | -0.008 | 14.849
9 | 1.132 | 0.08117 | -0.008 | 13.945
9.5 | 1.158 | 0.08918 | -0.009 | 12.982
10 | 1.174 | 0.09897 | -0.009 | 11.863
10.5 | 1.177 | 0.11046 | -0.009 | 10.655
11 | 1.158 | 0.12618 | -0.009 | 9.177
11.5 | 1.088 | 0.15033 | -0.008 | 7.241
12 | 0.776 | 0.23275 | -0.008 | 3.335
12.5 | 0.806 | 0.27284 | -0.008 | 2.954
13 | 0.835 | 0.30778 | -0.009 | 2.715
13.5 | 0.864 | 0.32423 | -0.009 | 2.665
14 | 0.893 | 0.32582 | -0.009 | 2.741
14.5 | 0.922 | 0.34014 | -0.009 | 2.71
15 | 0.951 | 0.35481 | -0.009 | 2.68
15.5 | 0.979 | 0.35899 | -0.01 | 2.727
16 | 1.009 | 0.37227 | -0.01 | 2.711
16.5 | 1.037 | 0.38592 | -0.01 | 2.687
17 | 1.065 | 0.382 | -0.01 | 2.787
17.5 | 1.095 | 0.40156 | -0.011 | 2.727
18 | 1.123 | 0.40227 | -0.011 | 2.791
18.5 | 1.151 | 0.41008 | -0.011 | 2.806
19 | 1.178 | 0.41941 | -0.011 | 2.809
19.5 | 1.209 | 0.42401 | -0.011 | 2.851
20 | 1.236 | 0.43233 | -0.011 | 2.859

## 16. Re 100k Mach 0.50 (2)
BIGFOIL.COM POLAR EXPORT
NACA42014.5
NACA42014.5 |  |  |  | Cl Max: | 0.8648 | at alpha= | 5 | deg
XFOIL ncrit=9 |  |  |  | L/D Max: | 31.42 | at alpha= | 2 | deg
Re: | 100000 |  |  | Cd Min: | 0.24345 | at alpha= | -20 | deg
Mach: | 0.5 |  |  | Cl=0 at alpha= | -2.3691 | deg
|  |  |  | @ Cl=0.1, Cd= | 0.01939
|  |  |  | @ Cl=0.4, Cd= | 0.019442
|  |  |  | @ Cl=0.6, Cd= | 0.132
alpha (deg) | Cl | Cd | Cm | Cl/Cd
-20 | -0.6351 | 0.24345 | 0.0257 | -2.6087
-19.5 | -0.6159 | 0.23689 | 0.0213 | -2.5999
-19 | -0.5999 | 0.23082 | 0.0163 | -2.599
-18.5 | -0.5742 | 0.22236 | 0.0143 | -2.5823
-18 | -0.5582 | 0.21641 | 0.0096 | -2.5794
-17.5 | -0.5386 | 0.20895 | 0.0062 | -2.5777
-17 | -0.5155 | 0.20146 | 0.0038 | -2.5588
-16.5 | -0.5087 | 0.1969 | -0.0019 | -2.5835
-16 | -0.4801 | 0.18763 | -0.0029 | -2.5588
-15.5 | -0.4642 | 0.18119 | -0.0062 | -2.562
-15 | -0.4461 | 0.17385 | -0.0087 | -2.566
-14.5 | -0.4473 | 0.16956 | -0.0139 | -2.638
-14 | -0.4129 | 0.16025 | -0.0134 | -2.5766
-13.5 | -0.4054 | 0.1537 | -0.0166 | -2.6376
-12.5 | -0.3976 | 0.14214 | -0.0223 | -2.7972
-12 | -0.3861 | 0.1356 | -0.0234 | -2.8473
-11.5 | -0.3684 | 0.12836 | -0.0231 | -2.8701
-11 | -0.3399 | 0.12207 | -0.0211 | -2.7845
-10 | -0.323 | 0.111 | -0.02 | -2.9099
-9.5 | -0.3058 | 0.10527 | -0.0178 | -2.9049
-9 | -0.2922 | 0.10006 | -0.0154 | -2.9202
-8.5 | -0.2819 | 0.09471 | -0.0128 | -2.9765
-8 | -0.2752 | 0.08923 | -0.0107 | -3.0842
-7.5 | -0.2777 | 0.08358 | -0.0084 | -3.3226
-6.5 | -0.5474 | 0.05951 | -0.0149 | -9.1985
-6 | -0.6219 | 0.05284 | -0.0062 | -11.7695
-5.5 | -0.6189 | 0.04522 | -0.0049 | -13.6864
-5 | -0.5411 | 0.03841 | -0.0088 | -14.0875
-4.5 | -0.4431 | 0.03375 | -0.0132 | -13.1289
-4 | -0.3487 | 0.03028 | -0.0159 | -11.5159
-3.5 | -0.2224 | 0.02711 | -0.0233 | -8.2036
-3 | -0.1053 | 0.02412 | -0.0294 | -4.3657
-2.5 | -0.0166 | 0.02183 | -0.0307 | -0.76042
-2 | 0.0468 | 0.02042 | -0.0276 | 2.2919
-1.5 | 0.1098 | 0.0192 | -0.0242 | 5.7188
-1 | 0.143 | 0.01688 | -0.016 | 8.4716
-0.5 | 0.2092 | 0.01681 | -0.0111 | 12.445
0 | 0.3091 | 0.01819 | -0.0108 | 16.9929
0.5 | 0.4659 | 0.02035 | -0.0217 | 22.8943
1 | 0.606 | 0.02162 | -0.0338 | 28.0296
1.5 | 0.7043 | 0.02242 | -0.0406 | 31.4139
2 | 0.7368 | 0.02345 | -0.0356 | 31.42
2.5 | 0.7695 | 0.02466 | -0.0304 | 31.2044
3 | 0.8029 | 0.02611 | -0.0251 | 30.7507
3.5 | 0.8265 | 0.02799 | -0.0185 | 29.5284
4 | 0.8528 | 0.03001 | -0.0122 | 28.4172
4.5 | 0.8554 | 0.03279 | -0.0032 | 26.0872
5 | 0.8648 | 0.03548 | 0.0049 | 24.3743
5.5 | 0.8532 | 0.03897 | 0.0146 | 21.8938
6 | 0.7965 | 0.04355 | 0.0276 | 18.2893
6.5 | 0.7115 | 0.05094 | 0.0366 | 13.9674
7 | 0.5674 | 0.07184 | 0.0281 | 7.8981
7.5 | 0.5336 | 0.08348 | 0.0238 | 6.392
8 | 0.5176 | 0.09319 | 0.0206 | 5.5542
8.5 | 0.4992 | 0.10395 | 0.0164 | 4.8023
9 | 0.5121 | 0.11173 | 0.0149 | 4.5834
9.5 | 0.5201 | 0.12814 | 0.0079 | 4.0588
10 | 0.4821 | 0.132 | 0.0046 | 3.6523

## 17. Re 250k Mach 0.00 (1)
BIGFOIL.COM POLAR EXPORT
NACA42014.5
NACA42014.5 |  |  |  | Cl Max: | 1.564 | at alpha= | 17.5 | deg
JavaFoil+Calcfoil stall+Eppler ext transition |  |  |  | L/D Max: | 60.285 | at alpha= | 7.5 | deg
Re: | 250000 |  |  | Cd Min: | 0.00759 | at alpha= | 0 | deg
Mach: | 0 |  |  | Cl=0 at alpha= | -1.9388 | deg
|  |  |  | @ Cl=0.1, Cd= | 0.031087
|  |  |  | @ Cl=0.4, Cd= | 0.01446
|  |  |  | @ Cl=0.6, Cd= | 0.013434
alpha (deg) | Cl | Cd | Cm | Cl/Cd
-20 | -0.71 | 0.23071 | 0 | -3.076
-19.5 | -0.723 | 0.21706 | 0 | -3.33
-19 | -0.735 | 0.20411 | -0.001 | -3.602
-18.5 | -0.747 | 0.19603 | -0.001 | -3.809
-18 | -0.757 | 0.18395 | -0.001 | -4.117
-17.5 | -0.767 | 0.17599 | -0.001 | -4.357
-17 | -0.775 | 0.16534 | -0.001 | -4.686
-16.5 | -0.781 | 0.15712 | -0.001 | -4.974
-16 | -0.787 | 0.14799 | -0.001 | -5.315
-15.5 | -0.79 | 0.1401 | -0.001 | -5.637
-15 | -0.791 | 0.13129 | -0.001 | -6.024
-14.5 | -0.79 | 0.12375 | -0.001 | -6.384
-14 | -0.787 | 0.1174 | -0.001 | -6.701
-13.5 | -0.781 | 0.11031 | -0.001 | -7.08
-13 | -0.773 | 0.10376 | -0.001 | -7.448
-12.5 | -0.762 | 0.09786 | -0.001 | -7.784
-12 | -0.748 | 0.09128 | -0.002 | -8.195
-11.5 | -0.732 | 0.08597 | -0.002 | -8.509
-11 | -0.712 | 0.0805 | -0.002 | -8.847
-10.5 | -0.69 | 0.07563 | -0.002 | -9.118
-10 | -0.664 | 0.07115 | -0.002 | -9.332
-9.5 | -0.636 | 0.06663 | -0.002 | -9.541
-9 | -0.605 | 0.0626 | -0.002 | -9.668
-8.5 | -0.572 | 0.05888 | -0.002 | -9.723
-8 | -0.537 | 0.05525 | -0.002 | -9.728
-7.5 | -0.501 | 0.05192 | -0.002 | -9.64
-7 | -0.462 | 0.04876 | -0.002 | -9.468
-6.5 | -0.421 | 0.04618 | -0.002 | -9.121
-6 | -0.379 | 0.04364 | -0.003 | -8.686
-5.5 | -0.336 | 0.04135 | -0.003 | -8.117
-5 | -0.291 | 0.03929 | -0.003 | -7.406
-4.5 | -0.245 | 0.03746 | -0.003 | -6.549
-4 | -0.199 | 0.03589 | -0.003 | -5.537
-3.5 | -0.151 | 0.03455 | -0.003 | -4.381
-3 | -0.103 | 0.03345 | -0.003 | -3.092
-2.5 | -0.055 | 0.03256 | -0.003 | -1.69
-2 | -0.006 | 0.03187 | -0.004 | -0.196
-1.5 | 0.043 | 0.03138 | -0.004 | 1.365
-1 | 0.092 | 0.0311 | -0.004 | 2.964
-0.5 | 0.141 | 0.03102 | -0.004 | 4.559
0 | 0.236 | 0.00759 | -0.004 | 31.111
0.5 | 0.297 | 0.01331 | -0.009 | 22.3
1 | 0.357 | 0.01436 | -0.009 | 24.87
1.5 | 0.417 | 0.0145 | -0.009 | 28.795
2 | 0.477 | 0.0147 | -0.009 | 32.473
2.5 | 0.537 | 0.01308 | -0.009 | 41.058
3 | 0.596 | 0.01341 | -0.01 | 44.474
3.5 | 0.655 | 0.01376 | -0.01 | 47.624
4 | 0.714 | 0.01416 | -0.01 | 50.422
4.5 | 0.772 | 0.01459 | -0.01 | 52.887
5 | 0.829 | 0.01494 | -0.01 | 55.491
5.5 | 0.885 | 0.01547 | -0.01 | 57.228
6 | 0.941 | 0.01605 | -0.011 | 58.629
6.5 | 0.995 | 0.01668 | -0.011 | 59.636
7 | 1.048 | 0.01741 | -0.011 | 60.187
7.5 | 1.099 | 0.01823 | -0.011 | 60.285
8 | 1.148 | 0.01922 | -0.011 | 59.718
8.5 | 1.194 | 0.02039 | -0.011 | 58.548
9 | 1.236 | 0.02185 | -0.011 | 56.569
9.5 | 1.275 | 0.02386 | -0.011 | 53.419
10 | 1.308 | 0.02659 | -0.011 | 49.201
10.5 | 1.336 | 0.03045 | -0.011 | 43.872
11 | 1.359 | 0.03554 | -0.011 | 38.249
11.5 | 1.38 | 0.04186 | -0.011 | 32.967
12 | 1.4 | 0.0489 | -0.011 | 28.633
12.5 | 1.42 | 0.05668 | -0.011 | 25.051
13 | 1.439 | 0.06479 | -0.01 | 22.216
13.5 | 1.46 | 0.07261 | -0.01 | 20.114
14 | 1.483 | 0.07965 | -0.01 | 18.625
14.5 | 1.503 | 0.08653 | -0.01 | 17.372
15 | 1.52 | 0.09361 | -0.01 | 16.236
15.5 | 1.535 | 0.10036 | -0.01 | 15.294
16 | 1.547 | 0.10727 | -0.01 | 14.417
16.5 | 1.556 | 0.11439 | -0.01 | 13.598
17 | 1.562 | 0.12177 | -0.01 | 12.824
17.5 | 1.564 | 0.1291 | -0.01 | 12.115
18 | 1.562 | 0.13684 | -0.01 | 11.416
18.5 | 1.557 | 0.1449 | -0.01 | 10.748
19 | 1.55 | 0.15351 | -0.01 | 10.095
19.5 | 1.539 | 0.16254 | -0.01 | 9.469
20 | 1.525 | 0.17251 | -0.01 | 8.843

## 18. Re 250k Mach 0.00 (2)
BIGFOIL.COM POLAR EXPORT
NACA42014.5
NACA42014.5 |  |  |  | Cl Max: | 1.3574 | at alpha= | 13.5 | deg
XFOIL ncrit=9 |  |  |  | L/D Max: | 51.3952 | at alpha= | 5 | deg
Re: | 250000 |  |  | Cd Min: | 0.20795 | at alpha= | 18.5 | deg
Mach: | 0 |  |  | Cl=0 at alpha= | -2.7368 | deg
|  |  |  | @ Cl=0.1, Cd= | 0.013055
|  |  |  | @ Cl=0.4, Cd= | 0.011656
|  |  |  | @ Cl=0.6, Cd= | 0.013804
alpha (deg) | Cl | Cd | Cm | Cl/Cd
-13.5 | -0.4385 | 0.13113 | -0.0188 | -3.344
-13 | -0.4368 | 0.12293 | -0.0222 | -3.5532
-12 | -0.4539 | 0.10185 | -0.0324 | -4.4566
-11.5 | -0.4526 | 0.09446 | -0.0343 | -4.7914
-11 | -0.4856 | 0.07926 | -0.0447 | -6.1267
-10.5 | -0.5437 | 0.06834 | -0.0496 | -7.9558
-10 | -0.5905 | 0.06323 | -0.0439 | -9.3389
-9.5 | -0.6316 | 0.05929 | -0.034 | -10.6527
-9 | -0.6921 | 0.0583 | -0.0187 | -11.8714
-8.5 | -0.7012 | 0.05262 | -0.0112 | -13.3257
-8 | -0.6924 | 0.04784 | -0.006 | -14.4732
-7.5 | -0.6502 | 0.04384 | -0.0065 | -14.8312
-7 | -0.592 | 0.03768 | -0.01 | -15.7113
-6.5 | -0.5319 | 0.03365 | -0.0122 | -15.8068
-6 | -0.4696 | 0.02976 | -0.0145 | -15.7796
-5.5 | -0.4077 | 0.02681 | -0.0162 | -15.207
-4.5 | -0.2514 | 0.0196 | -0.0248 | -12.8265
-4 | -0.1656 | 0.01964 | -0.0257 | -8.4318
-3.5 | -0.0861 | 0.01674 | -0.0293 | -5.1434
-3 | -0.0269 | 0.01535 | -0.0288 | -1.7524
-2.5 | 0.0242 | 0.01429 | -0.0269 | 1.6935
-2 | 0.0688 | 0.01372 | -0.0237 | 5.0146
-1.5 | 0.1073 | 0.0129 | -0.0197 | 8.3178
-1 | 0.1514 | 0.0126 | -0.0167 | 12.0159
-0.5 | 0.1961 | 0.01243 | -0.0138 | 15.7763
0 | 0.2128 | 0.01048 | -0.0063 | 20.3053
0.5 | 0.2476 | 0.00995 | -0.0005 | 24.8844
1 | 0.325 | 0.01076 | -0.0031 | 30.2045
1.5 | 0.4104 | 0.01178 | -0.0079 | 34.8387
2 | 0.5073 | 0.01284 | -0.0157 | 39.5093
2.5 | 0.579 | 0.01357 | -0.0193 | 42.6676
3 | 0.6508 | 0.01437 | -0.0232 | 45.2888
3.5 | 0.7269 | 0.01504 | -0.028 | 48.3311
4 | 0.7959 | 0.01557 | -0.0315 | 51.1175
4.5 | 0.8256 | 0.01627 | -0.0271 | 50.7437
5 | 0.8583 | 0.0167 | -0.0231 | 51.3952
5.5 | 0.8894 | 0.01742 | -0.0189 | 51.0563
6 | 0.9222 | 0.01819 | -0.0148 | 50.6982
6.5 | 0.9546 | 0.01886 | -0.0107 | 50.6151
7 | 0.9882 | 0.0198 | -0.0069 | 49.9091
7.5 | 1.0239 | 0.0209 | -0.0035 | 48.9904
8 | 1.0568 | 0.02174 | 0.0004 | 48.6109
8.5 | 1.0912 | 0.02269 | 0.0039 | 48.0917
9 | 1.1345 | 0.02459 | 0.0054 | 46.1366
9.5 | 1.1632 | 0.0255 | 0.0098 | 45.6157
10 | 1.1932 | 0.02669 | 0.0137 | 44.7059
10.5 | 1.2255 | 0.02796 | 0.017 | 43.8305
11 | 1.2684 | 0.03034 | 0.0179 | 41.8062
11.5 | 1.2854 | 0.03172 | 0.0234 | 40.5233
12 | 1.2988 | 0.03337 | 0.0292 | 38.9212
12.5 | 1.3103 | 0.03499 | 0.0348 | 37.4478
13 | 1.3324 | 0.03668 | 0.0383 | 36.325
13.5 | 1.3574 | 0.03993 | 0.0404 | 33.9945
14 | 1.3399 | 0.04281 | 0.0466 | 31.2988
14.5 | 1.3225 | 0.04687 | 0.0505 | 28.2163
15 | 1.3077 | 0.05166 | 0.0524 | 25.3136
15.5 | 1.2954 | 0.05677 | 0.0529 | 22.8184
16 | 1.3173 | 0.05956 | 0.0533 | 22.1172
16.5 | 1.23 | 0.07417 | 0.0484 | 16.5835
18.5 | 0.741 | 0.20795 | -0.0273 | 3.5634

## 19. Re 250k Mach 0.10 (1)
BIGFOIL.COM POLAR EXPORT
NACA42014.5
NACA42014.5 |  |  |  | Cl Max: | 1.552 | at alpha= | 17 | deg
JavaFoil+Calcfoil stall+Eppler ext transition |  |  |  | L/D Max: | 59.859 | at alpha= | 7.5 | deg
Re: | 250000 |  |  | Cd Min: | 0.00764 | at alpha= | 0 | deg
Mach: | 0.1 |  |  | Cl=0 at alpha= | -1.9388 | deg
|  |  |  | @ Cl=0.1, Cd= | 0.031134
|  |  |  | @ Cl=0.4, Cd= | 0.014481
|  |  |  | @ Cl=0.6, Cd= | 0.013476
alpha (deg) | Cl | Cd | Cm | Cl/Cd
-19.5 | -0.674 | 0.22273 | 0 | -3.028
-19 | -0.69 | 0.21183 | -0.001 | -3.256
-18.5 | -0.704 | 0.20352 | -0.001 | -3.46
-18 | -0.718 | 0.1907 | -0.001 | -3.764
-17.5 | -0.73 | 0.17872 | -0.001 | -4.086
-17 | -0.742 | 0.16862 | -0.001 | -4.398
-16.5 | -0.751 | 0.16026 | -0.001 | -4.687
-16 | -0.759 | 0.15287 | -0.001 | -4.967
-15.5 | -0.765 | 0.1439 | -0.001 | -5.319
-15 | -0.769 | 0.13529 | -0.001 | -5.687
-14.5 | -0.771 | 0.1267 | -0.001 | -6.087
-14 | -0.771 | 0.11995 | -0.001 | -6.424
-13.5 | -0.767 | 0.1116 | -0.001 | -6.875
-13 | -0.761 | 0.10509 | -0.001 | -7.244
-12.5 | -0.752 | 0.09896 | -0.001 | -7.603
-12 | -0.741 | 0.09232 | -0.002 | -8.023
-11.5 | -0.726 | 0.08678 | -0.002 | -8.364
-11 | -0.708 | 0.08168 | -0.002 | -8.669
-10.5 | -0.687 | 0.07613 | -0.002 | -9.019
-10 | -0.662 | 0.07135 | -0.002 | -9.278
-9.5 | -0.635 | 0.06725 | -0.002 | -9.439
-9 | -0.605 | 0.06269 | -0.002 | -9.649
-8.5 | -0.573 | 0.05893 | -0.002 | -9.718
-8 | -0.538 | 0.05548 | -0.002 | -9.701
-7.5 | -0.502 | 0.05217 | -0.002 | -9.614
-7 | -0.463 | 0.04903 | -0.002 | -9.441
-6.5 | -0.422 | 0.04633 | -0.002 | -9.119
-6 | -0.38 | 0.04376 | -0.003 | -8.694
-5.5 | -0.337 | 0.04145 | -0.003 | -8.129
-5 | -0.292 | 0.03936 | -0.003 | -7.424
-4.5 | -0.246 | 0.03751 | -0.003 | -6.568
-4 | -0.2 | 0.03593 | -0.003 | -5.555
-3.5 | -0.152 | 0.03461 | -0.003 | -4.393
-3 | -0.104 | 0.03347 | -0.003 | -3.105
-2.5 | -0.055 | 0.03261 | -0.003 | -1.695
-2 | -0.006 | 0.03192 | -0.004 | -0.197
-1.5 | 0.043 | 0.03144 | -0.004 | 1.369
-1 | 0.093 | 0.03115 | -0.004 | 2.973
-0.5 | 0.142 | 0.03104 | -0.004 | 4.578
0 | 0.237 | 0.00764 | -0.004 | 31.074
0.5 | 0.298 | 0.01334 | -0.009 | 22.372
1 | 0.359 | 0.01442 | -0.009 | 24.897
1.5 | 0.42 | 0.01451 | -0.009 | 28.91
2 | 0.48 | 0.01473 | -0.009 | 32.576
2.5 | 0.54 | 0.01314 | -0.009 | 41.07
3 | 0.599 | 0.01347 | -0.01 | 44.481
3.5 | 0.658 | 0.01383 | -0.01 | 47.612
4 | 0.717 | 0.01424 | -0.01 | 50.376
4.5 | 0.775 | 0.01467 | -0.01 | 52.838
5 | 0.832 | 0.01502 | -0.01 | 55.41
5.5 | 0.889 | 0.01557 | -0.01 | 57.11
6 | 0.945 | 0.01617 | -0.011 | 58.434
6.5 | 0.999 | 0.01682 | -0.011 | 59.401
7 | 1.052 | 0.01757 | -0.011 | 59.843
7.5 | 1.103 | 0.01842 | -0.011 | 59.859
8 | 1.151 | 0.01945 | -0.011 | 59.19
8.5 | 1.197 | 0.02068 | -0.011 | 57.845
9 | 1.239 | 0.02227 | -0.011 | 55.62
9.5 | 1.276 | 0.02444 | -0.011 | 52.202
10 | 1.308 | 0.02744 | -0.011 | 47.68
10.5 | 1.334 | 0.03166 | -0.011 | 42.147
11 | 1.356 | 0.03722 | -0.011 | 36.439
11.5 | 1.376 | 0.04391 | -0.011 | 31.34
12 | 1.397 | 0.05103 | -0.011 | 27.377
12.5 | 1.416 | 0.05907 | -0.01 | 23.973
13 | 1.436 | 0.06715 | -0.01 | 21.387
13.5 | 1.457 | 0.07496 | -0.01 | 19.443
14 | 1.48 | 0.08192 | -0.01 | 18.072
14.5 | 1.499 | 0.08892 | -0.01 | 16.863
15 | 1.515 | 0.09597 | -0.01 | 15.789
15.5 | 1.53 | 0.10268 | -0.01 | 14.898
16 | 1.54 | 0.10958 | -0.01 | 14.053
16.5 | 1.547 | 0.1169 | -0.01 | 13.232
17 | 1.552 | 0.12424 | -0.01 | 12.489
17.5 | 1.551 | 0.13183 | -0.01 | 11.767
18 | 1.546 | 0.13979 | -0.01 | 11.062
18.5 | 1.539 | 0.14813 | -0.01 | 10.388
19 | 1.527 | 0.15715 | -0.01 | 9.72
19.5 | 1.513 | 0.16687 | -0.01 | 9.068
20 | 1.496 | 0.17737 | -0.01 | 8.433

## 20. Re 250k Mach 0.10 (2)
BIGFOIL.COM POLAR EXPORT
NACA42014.5
NACA42014.5 |  |  |  | Cl Max: | 1.3379 | at alpha= | 13.5 | deg
XFOIL ncrit=9 |  |  |  | L/D Max: | 51.1454 | at alpha= | 5 | deg
Re: | 250000 |  |  | Cd Min: | 0.20882 | at alpha= | 18.5 | deg
Mach: | 0.1 |  |  | Cl=0 at alpha= | -2.7454 | deg
|  |  |  | @ Cl=0.1, Cd= | 0.013121
|  |  |  | @ Cl=0.4, Cd= | 0.011681
|  |  |  | @ Cl=0.6, Cd= | 0.013926
alpha (deg) | Cl | Cd | Cm | Cl/Cd
-14 | -0.4443 | 0.13872 | -0.0167 | -3.2029
-13.5 | -0.4359 | 0.1319 | -0.0186 | -3.3048
-13 | -0.4349 | 0.12349 | -0.0223 | -3.5217
-12.5 | -0.4623 | 0.10818 | -0.0331 | -4.2734
-12 | -0.4458 | 0.10396 | -0.031 | -4.2882
-11.5 | -0.4445 | 0.09651 | -0.033 | -4.6057
-11 | -0.4677 | 0.08267 | -0.0418 | -5.6574
-10.5 | -0.5237 | 0.0699 | -0.0496 | -7.4921
-10 | -0.5735 | 0.06388 | -0.046 | -8.9778
-9.5 | -0.6232 | 0.06011 | -0.0353 | -10.3677
-9 | -0.6942 | 0.05964 | -0.0188 | -11.6398
-8.5 | -0.6918 | 0.05289 | -0.0134 | -13.08
-8 | -0.6873 | 0.04841 | -0.0075 | -14.1975
-7.5 | -0.656 | 0.04696 | -0.0056 | -13.9693
-7 | -0.5915 | 0.03809 | -0.0109 | -15.529
-6 | -0.4694 | 0.02996 | -0.0153 | -15.6676
-5 | -0.3348 | 0.0232 | -0.0207 | -14.431
-4 | -0.1643 | 0.01973 | -0.0263 | -8.3274
-3.5 | -0.0878 | 0.01683 | -0.0291 | -5.2169
-3 | -0.0251 | 0.01538 | -0.0293 | -1.632
-2.5 | 0.0242 | 0.01434 | -0.027 | 1.6876
-2 | 0.0698 | 0.01376 | -0.0238 | 5.0727
-1.5 | 0.1081 | 0.01295 | -0.0197 | 8.3475
-1 | 0.1523 | 0.01266 | -0.0167 | 12.03
0 | 0.2146 | 0.01056 | -0.0064 | 20.322
0.5 | 0.2486 | 0.00999 | -0.0004 | 24.8849
1 | 0.3248 | 0.01077 | -0.0027 | 30.1578
1.5 | 0.409 | 0.01179 | -0.0071 | 34.6904
2 | 0.5076 | 0.01289 | -0.0151 | 39.3794
2.5 | 0.5795 | 0.01369 | -0.0187 | 42.3302
3 | 0.6517 | 0.01452 | -0.0225 | 44.8829
3.5 | 0.7291 | 0.01516 | -0.0275 | 48.0937
4 | 0.7994 | 0.01569 | -0.0311 | 50.9496
4.5 | 0.8294 | 0.01638 | -0.0267 | 50.6349
5 | 0.8618 | 0.01685 | -0.0226 | 51.1454
5.5 | 0.8929 | 0.01769 | -0.0183 | 50.4748
6 | 0.9258 | 0.01836 | -0.0141 | 50.4248
6.5 | 0.9582 | 0.01905 | -0.0099 | 50.2992
7 | 0.9933 | 0.02019 | -0.0064 | 49.1976
7.5 | 1.0274 | 0.02113 | -0.0025 | 48.6228
8 | 1.0603 | 0.02202 | 0.0015 | 48.1517
8.5 | 1.0954 | 0.02303 | 0.0049 | 47.564
9 | 1.1368 | 0.02488 | 0.0069 | 45.6913
9.5 | 1.1654 | 0.0259 | 0.0114 | 44.9961
10 | 1.1951 | 0.02715 | 0.0154 | 44.0184
10.5 | 1.2278 | 0.02849 | 0.0187 | 43.0958
11 | 1.2665 | 0.03093 | 0.0204 | 40.9473
11.5 | 1.2805 | 0.03243 | 0.0264 | 39.485
12 | 1.2906 | 0.03418 | 0.0326 | 37.7589
12.5 | 1.3016 | 0.03595 | 0.0379 | 36.2058
13 | 1.3251 | 0.03781 | 0.041 | 35.0463
13.5 | 1.3379 | 0.04133 | 0.0443 | 32.3712
14 | 1.3149 | 0.04498 | 0.0497 | 29.233
14.5 | 1.2898 | 0.05006 | 0.0526 | 25.7651
15 | 1.2626 | 0.05652 | 0.0532 | 22.339
15.5 | 1.2299 | 0.0645 | 0.0516 | 19.0682
16 | 1.2466 | 0.06786 | 0.0514 | 18.3702
17.5 | 0.7211 | 0.19542 | -0.0202 | 3.69
18 | 0.7511 | 0.19902 | -0.0201 | 3.774
18.5 | 0.742 | 0.20882 | -0.0277 | 3.5533

## 21. Re 250k Mach 0.25 (1)
BIGFOIL.COM POLAR EXPORT
NACA42014.5
NACA42014.5 |  |  |  | Cl Max: | 1.489 | at alpha= | 15.5 | deg
JavaFoil+Calcfoil stall+Eppler ext transition |  |  |  | L/D Max: | 57.861 | at alpha= | 6.5 | deg
Re: | 250000 |  |  | Cd Min: | 0.00733 | at alpha= | 0 | deg
Mach: | 0.25 |  |  | Cl=0 at alpha= | -1.94 | deg
|  |  |  | @ Cl=0.1, Cd= | 0.031362
|  |  |  | @ Cl=0.4, Cd= | 0.014465
|  |  |  | @ Cl=0.6, Cd= | 0.013709
alpha (deg) | Cl | Cd | Cm | Cl/Cd
-17 | -0.436 | 0.22784 | -0.001 | -1.914
-16.5 | -0.477 | 0.20868 | -0.001 | -2.285
-16 | -0.515 | 0.19286 | -0.001 | -2.668
-15.5 | -0.549 | 0.17637 | -0.001 | -3.112
-15 | -0.58 | 0.16385 | -0.001 | -3.539
-14.5 | -0.607 | 0.15034 | -0.001 | -4.036
-14 | -0.63 | 0.13952 | -0.001 | -4.513
-13.5 | -0.648 | 0.1263 | -0.001 | -5.132
-13 | -0.662 | 0.1177 | -0.001 | -5.626
-12.5 | -0.672 | 0.10879 | -0.001 | -6.173
-12 | -0.676 | 0.10063 | -0.002 | -6.717
-11.5 | -0.675 | 0.09432 | -0.002 | -7.161
-11 | -0.67 | 0.08656 | -0.002 | -7.741
-10.5 | -0.659 | 0.08078 | -0.002 | -8.157
-10 | -0.643 | 0.07523 | -0.002 | -8.544
-9.5 | -0.622 | 0.07013 | -0.002 | -8.875
-9 | -0.598 | 0.06507 | -0.002 | -9.195
-8.5 | -0.571 | 0.0609 | -0.002 | -9.368
-8 | -0.539 | 0.0569 | -0.002 | -9.481
-7.5 | -0.505 | 0.05327 | -0.002 | -9.484
-7 | -0.468 | 0.05005 | -0.002 | -9.356
-6.5 | -0.429 | 0.04692 | -0.003 | -9.14
-6 | -0.387 | 0.04446 | -0.003 | -8.711
-5.5 | -0.344 | 0.04197 | -0.003 | -8.191
-5 | -0.299 | 0.03984 | -0.003 | -7.497
-4.5 | -0.252 | 0.0379 | -0.003 | -6.655
-4 | -0.204 | 0.03627 | -0.003 | -5.638
-3.5 | -0.156 | 0.03489 | -0.003 | -4.467
-3 | -0.107 | 0.03372 | -0.003 | -3.162
-2.5 | -0.057 | 0.0328 | -0.003 | -1.73
-2 | -0.006 | 0.03211 | -0.004 | -0.201
-1.5 | 0.044 | 0.03165 | -0.004 | 1.397
-1 | 0.095 | 0.03137 | -0.004 | 3.032
-0.5 | 0.146 | 0.03129 | -0.004 | 4.665
0 | 0.244 | 0.00733 | -0.004 | 33.237
0.5 | 0.306 | 0.00859 | -0.005 | 35.647
1 | 0.369 | 0.01465 | -0.009 | 25.149
1.5 | 0.431 | 0.01428 | -0.009 | 30.154
2 | 0.492 | 0.01561 | -0.009 | 31.534
2.5 | 0.554 | 0.01343 | -0.01 | 41.219
3 | 0.615 | 0.0138 | -0.01 | 44.538
3.5 | 0.675 | 0.01419 | -0.01 | 47.561
4 | 0.735 | 0.01448 | -0.01 | 50.769
4.5 | 0.794 | 0.01498 | -0.01 | 52.991
5 | 0.852 | 0.01555 | -0.011 | 54.816
5.5 | 0.909 | 0.01615 | -0.011 | 56.296
6 | 0.965 | 0.01684 | -0.011 | 57.332
6.5 | 1.02 | 0.01762 | -0.011 | 57.861
7 | 1.072 | 0.01853 | -0.011 | 57.828
7.5 | 1.121 | 0.01961 | -0.011 | 57.168
8 | 1.167 | 0.02095 | -0.011 | 55.714
8.5 | 1.209 | 0.02274 | -0.011 | 53.166
9 | 1.245 | 0.02524 | -0.011 | 49.316
9.5 | 1.276 | 0.02869 | -0.011 | 44.464
10 | 1.299 | 0.03372 | -0.011 | 38.521
10.5 | 1.317 | 0.0404 | -0.011 | 32.604
11 | 1.335 | 0.04815 | -0.011 | 27.718
11.5 | 1.353 | 0.05649 | -0.01 | 23.947
12 | 1.373 | 0.06465 | -0.01 | 21.236
12.5 | 1.394 | 0.07268 | -0.01 | 19.179
13 | 1.417 | 0.07991 | -0.01 | 17.734
13.5 | 1.44 | 0.08678 | -0.01 | 16.598
14 | 1.46 | 0.09395 | -0.01 | 15.545
14.5 | 1.475 | 0.10095 | -0.01 | 14.613
15 | 1.485 | 0.10802 | -0.01 | 13.747
15.5 | 1.489 | 0.11552 | -0.01 | 12.887
16 | 1.486 | 0.12358 | -0.01 | 12.023
16.5 | 1.478 | 0.13186 | -0.01 | 11.21
17 | 1.465 | 0.14053 | -0.01 | 10.425
17.5 | 1.444 | 0.15035 | -0.01 | 9.604
18 | 1.416 | 0.16053 | -0.01 | 8.818
18.5 | 1.381 | 0.17237 | -0.01 | 8.013
19 | 1.341 | 0.18668 | -0.01 | 7.181
19.5 | 1.294 | 0.20254 | -0.01 | 6.389
20 | 1.242 | 0.21836 | -0.01 | 5.688

## 22. Re 250k Mach 0.25 (2)
BIGFOIL.COM POLAR EXPORT
NACA42014.5
NACA42014.5 |  |  |  | Cl Max: | 1.2347 | at alpha= | 13 | deg
XFOIL ncrit=9 |  |  |  | L/D Max: | 49.6782 | at alpha= | 4.5 | deg
Re: | 250000 |  |  | Cd Min: | 0.23119 | at alpha= | 20 | deg
Mach: | 0.25 |  |  | Cl=0 at alpha= | -2.7806 | deg
|  |  |  | @ Cl=0.1, Cd= | 0.013475
|  |  |  | @ Cl=0.4, Cd= | 0.011899
|  |  |  | @ Cl=0.6, Cd= | 0.014452
alpha (deg) | Cl | Cd | Cm | Cl/Cd
-13 | -0.4403 | 0.12388 | -0.0272 | -3.5542
-12.5 | -0.4262 | 0.11754 | -0.0265 | -3.626
-12 | -0.4162 | 0.1113 | -0.0271 | -3.7394
-11.5 | -0.4158 | 0.1033 | -0.0299 | -4.0252
-11 | -0.4669 | 0.0844 | -0.0464 | -5.532
-10.5 | -0.5216 | 0.07474 | -0.0517 | -6.9789
-10 | -0.5844 | 0.0704 | -0.0457 | -8.3011
-9.5 | -0.6459 | 0.06772 | -0.0338 | -9.5378
-9 | -0.6103 | 0.05882 | -0.0341 | -10.3757
-8.5 | -0.6308 | 0.05489 | -0.0255 | -11.4921
-8 | -0.6521 | 0.05144 | -0.0161 | -12.6769
-7.5 | -0.6503 | 0.0481 | -0.011 | -13.5198
-7 | -0.5864 | 0.04038 | -0.0159 | -14.522
-6.5 | -0.5288 | 0.03541 | -0.018 | -14.9336
-6 | -0.4674 | 0.03109 | -0.02 | -15.0338
-5.5 | -0.4056 | 0.02715 | -0.0215 | -14.9392
-5 | -0.338 | 0.02389 | -0.0235 | -14.1482
-4 | -0.1665 | 0.01997 | -0.0279 | -8.3375
-3.5 | -0.0837 | 0.0171 | -0.0312 | -4.8947
-3 | -0.0222 | 0.01568 | -0.0306 | -1.4158
-2.5 | 0.0284 | 0.01461 | -0.0281 | 1.9439
-2 | 0.0735 | 0.01399 | -0.0244 | 5.2538
-1.5 | 0.1126 | 0.01323 | -0.0201 | 8.511
-1 | 0.1569 | 0.01293 | -0.0167 | 12.1346
-0.5 | 0.2019 | 0.01272 | -0.0134 | 15.8726
0 | 0.2247 | 0.01107 | -0.0068 | 20.2981
0.5 | 0.2505 | 0.01026 | 0.001 | 24.4152
1 | 0.3224 | 0.01091 | 0.0002 | 29.5509
1.5 | 0.4087 | 0.01201 | -0.0042 | 34.03
2 | 0.506 | 0.01327 | -0.0112 | 38.1311
2.5 | 0.583 | 0.01425 | -0.0153 | 40.9123
3 | 0.6586 | 0.01515 | -0.0193 | 43.4719
3.5 | 0.7406 | 0.01585 | -0.0245 | 46.7256
4 | 0.8166 | 0.01661 | -0.0288 | 49.1632
4.5 | 0.849 | 0.01709 | -0.0242 | 49.6782
5 | 0.8799 | 0.01784 | -0.0194 | 49.3217
5.5 | 0.9125 | 0.01863 | -0.0148 | 48.9801
6 | 0.9448 | 0.01938 | -0.0101 | 48.7513
6.5 | 0.9784 | 0.02043 | -0.0057 | 47.8904
7 | 1.0126 | 0.02157 | -0.0014 | 46.9448
7.5 | 1.0449 | 0.0226 | 0.0033 | 46.2345
8 | 1.0785 | 0.0237 | 0.0077 | 45.5063
8.5 | 1.1178 | 0.02566 | 0.0105 | 43.562
9 | 1.1437 | 0.02698 | 0.016 | 42.3907
9.5 | 1.1683 | 0.02843 | 0.0213 | 41.0939
10 | 1.1956 | 0.03006 | 0.0259 | 39.7738
10.5 | 1.2301 | 0.03285 | 0.0286 | 37.446
11 | 1.2236 | 0.03462 | 0.0376 | 35.3437
11.5 | 1.2205 | 0.0373 | 0.0443 | 32.7212
12 | 1.2196 | 0.04042 | 0.0492 | 30.1732
12.5 | 1.2204 | 0.0437 | 0.0528 | 27.9268
13 | 1.2347 | 0.04739 | 0.0548 | 26.054
13.5 | 1.1808 | 0.05557 | 0.0559 | 21.2489
14.5 | 0.6553 | 0.16085 | -0.0033 | 4.074
15 | 0.6867 | 0.16467 | -0.0029 | 4.1702
16 | 0.6871 | 0.18074 | -0.0121 | 3.8016
16.5 | 0.723 | 0.18429 | -0.0112 | 3.9232
17 | 0.7076 | 0.19464 | -0.0193 | 3.6354
17.5 | 0.728 | 0.19945 | -0.0213 | 3.65
18.5 | 0.749 | 0.21339 | -0.0295 | 3.51
19 | 0.775 | 0.21747 | -0.0305 | 3.5637
19.5 | 0.7942 | 0.22487 | -0.0328 | 3.5318
20 | 0.796 | 0.23119 | -0.0397 | 3.4431

## 23. Re 250k Mach 0.50 (1)
BIGFOIL.COM POLAR EXPORT
NACA42014.5
NACA42014.5 |  |  |  | Cl Max: | 1.236 | at alpha= | 20 | deg
JavaFoil+Calcfoil stall+Eppler ext transition |  |  |  | L/D Max: | 50.034 | at alpha= | 5 | deg
Re: | 250000 |  |  | Cd Min: | 0.00975 | at alpha= | 0 | deg
Mach: | 0.5 |  |  | Cl=0 at alpha= | -1.9375 | deg
|  |  |  | @ Cl=0.1, Cd= | 0.031387
|  |  |  | @ Cl=0.4, Cd= | 0.010481
|  |  |  | @ Cl=0.6, Cd= | 0.017181
alpha (deg) | Cl | Cd | Cm | Cl/Cd
-20 | -0.968 | 0.26857 | -0.001 | -3.605
-19.5 | -0.943 | 0.26123 | -0.001 | -3.609
-19 | -0.917 | 0.25237 | -0.001 | -3.633
-18.5 | -0.891 | 0.2476 | -0.001 | -3.599
-18 | -0.864 | 0.23871 | -0.001 | -3.62
-17.5 | -0.838 | 0.23541 | -0.001 | -3.561
-17 | -0.812 | 0.23088 | -0.001 | -3.518
-16.5 | -0.786 | 0.21718 | -0.001 | -3.62
-16 | -0.759 | 0.21154 | -0.001 | -3.589
-15.5 | -0.733 | 0.20744 | -0.001 | -3.533
-15 | -0.707 | 0.20339 | -0.002 | -3.474
-14.5 | -0.68 | 0.19023 | -0.002 | -3.577
-14 | -0.653 | 0.19028 | -0.002 | -3.433
-13.5 | -0.627 | 0.17693 | -0.002 | -3.543
-13 | -0.6 | 0.17298 | -0.002 | -3.47
-12.5 | -0.574 | 0.17975 | -0.002 | -3.192
-12 | -0.547 | 0.15888 | -0.002 | -3.44
-11.5 | -0.52 | 0.1549 | -0.002 | -3.356
-11 | -0.493 | 0.15137 | -0.002 | -3.258
-10.5 | -0.466 | 0.14473 | -0.002 | -3.219
-10 | -0.439 | 0.14523 | -0.002 | -3.023
-9.5 | -0.412 | 0.14273 | -0.002 | -2.888
-9 | -0.385 | 0.12982 | -0.002 | -2.965
-8.5 | -0.358 | 0.12727 | -0.002 | -2.813
-8 | -0.331 | 0.11848 | -0.003 | -2.794
-7.5 | -0.304 | 0.10841 | -0.002 | -2.801
-7 | -0.276 | 0.06927 | -0.002 | -3.991
-6.5 | -0.402 | 0.05704 | -0.003 | -7.055
-6 | -0.39 | 0.05023 | -0.003 | -7.773
-5.5 | -0.36 | 0.04587 | -0.003 | -7.845
-5 | -0.32 | 0.04245 | -0.003 | -7.533
-4.5 | -0.274 | 0.03981 | -0.003 | -6.881
-4 | -0.224 | 0.03758 | -0.003 | -5.962
-3.5 | -0.172 | 0.0358 | -0.003 | -4.801
-3 | -0.118 | 0.03442 | -0.004 | -3.43
-2.5 | -0.063 | 0.03336 | -0.004 | -1.89
-2 | -0.007 | 0.03255 | -0.004 | -0.221
-1.5 | 0.049 | 0.03204 | -0.004 | 1.538
-1 | 0.106 | 0.03131 | -0.004 | 3.389
-0.5 | 0.163 | 0.03122 | -0.004 | 5.214
0 | 0.271 | 0.00975 | -0.005 | 27.829
0.5 | 0.341 | 0.01013 | -0.005 | 33.637
1 | 0.41 | 0.01054 | -0.005 | 38.893
1.5 | 0.478 | 0.01618 | -0.01 | 29.567
2 | 0.546 | 0.01652 | -0.011 | 33.06
2.5 | 0.613 | 0.01734 | -0.011 | 35.379
3 | 0.68 | 0.01527 | -0.011 | 44.499
3.5 | 0.745 | 0.01593 | -0.011 | 46.741
4 | 0.808 | 0.01669 | -0.011 | 48.423
4.5 | 0.87 | 0.01754 | -0.012 | 49.569
5 | 0.928 | 0.01856 | -0.012 | 50.034
5.5 | 0.984 | 0.01985 | -0.012 | 49.547
6 | 1.033 | 0.02145 | -0.012 | 48.16
6.5 | 1.073 | 0.02404 | -0.012 | 44.654
7 | 1.098 | 0.02865 | -0.012 | 38.341
7.5 | 1.109 | 0.03656 | -0.011 | 30.335
8 | 1.112 | 0.04756 | -0.01 | 23.371
8.5 | 1.122 | 0.05757 | -0.01 | 19.495
9 | 1.146 | 0.0647 | -0.009 | 17.707
9.5 | 1.167 | 0.0718 | -0.009 | 16.256
10 | 1.182 | 0.07942 | -0.009 | 14.885
10.5 | 1.185 | 0.08869 | -0.009 | 13.359
11 | 1.165 | 0.10078 | -0.009 | 11.561
11.5 | 1.095 | 0.11847 | -0.009 | 9.242
12 | 0.777 | 0.17193 | -0.008 | 4.518
12.5 | 0.806 | 0.20459 | -0.008 | 3.939
13 | 0.836 | 0.22245 | -0.009 | 3.756
13.5 | 0.864 | 0.22805 | -0.009 | 3.789
14 | 0.893 | 0.23871 | -0.009 | 3.742
14.5 | 0.922 | 0.24386 | -0.009 | 3.78
15 | 0.951 | 0.261 | -0.009 | 3.644
15.5 | 0.979 | 0.25914 | -0.01 | 3.778
16 | 1.009 | 0.26074 | -0.01 | 3.87
16.5 | 1.037 | 0.26941 | -0.01 | 3.849
17 | 1.065 | 0.2774 | -0.01 | 3.839
17.5 | 1.095 | 0.28293 | -0.011 | 3.871
18 | 1.123 | 0.28489 | -0.011 | 3.941
18.5 | 1.151 | 0.28891 | -0.011 | 3.982
19 | 1.178 | 0.30611 | -0.011 | 3.849
19.5 | 1.209 | 0.30253 | -0.011 | 3.995
20 | 1.236 | 0.30937 | -0.011 | 3.995

## 24. Re 250k Mach 0.50 (2)
BIGFOIL.COM POLAR EXPORT
NACA42014.5
NACA42014.5 |  |  |  | Cl Max: | 0.9738 | at alpha= | 7.5 | deg
XFOIL ncrit=9 |  |  |  | L/D Max: | 43.0411 | at alpha= | 4 | deg
Re: | 250000 |  |  | Cd Min: | 0.23399 | at alpha= | -19.5 | deg
Mach: | 0.5 |  |  | Cl=0 at alpha= | -2.9049 | deg
|  |  |  | @ Cl=0.1, Cd= | 0.015091
|  |  |  | @ Cl=0.4, Cd= | 0.013159
|  |  |  | @ Cl=0.6, Cd= | 0.016391
alpha (deg) | Cl | Cd | Cm | Cl/Cd
-19.5 | -0.611 | 0.23399 | 0.0217 | -2.6112
-19 | -0.5897 | 0.22699 | 0.0181 | -2.5979
-18.5 | -0.5696 | 0.21979 | 0.0141 | -2.5916
-18 | -0.5547 | 0.21291 | 0.0085 | -2.6053
-17.5 | -0.5322 | 0.20513 | 0.0061 | -2.5945
-17 | -0.5107 | 0.1981 | 0.0036 | -2.578
-16.5 | -0.4913 | 0.19111 | 0.0004 | -2.5708
-16 | -0.4748 | 0.18385 | -0.0036 | -2.5825
-15.5 | -0.4613 | 0.17635 | -0.0078 | -2.6158
-15 | -0.4392 | 0.16944 | -0.0091 | -2.5921
-14.5 | -0.4227 | 0.16242 | -0.0118 | -2.6025
-14 | -0.4186 | 0.15472 | -0.0175 | -2.7055
-13.5 | -0.4006 | 0.1472 | -0.0188 | -2.7215
-13 | -0.3834 | 0.14041 | -0.02 | -2.7306
-12.5 | -0.3725 | 0.13308 | -0.0226 | -2.7991
-12 | -0.3756 | 0.12402 | -0.0285 | -3.0285
-11.5 | -0.3567 | 0.11788 | -0.0275 | -3.026
-11 | -0.352 | 0.11019 | -0.0303 | -3.1945
-10.5 | -0.3605 | 0.10028 | -0.036 | -3.5949
-10 | -0.3507 | 0.09395 | -0.0355 | -3.7328
-9.5 | -0.374 | 0.0816 | -0.0451 | -4.5833
-9 | -0.4042 | 0.07148 | -0.0506 | -5.6547
-8.5 | -0.4062 | 0.06497 | -0.0492 | -6.2521
-8 | -0.4459 | 0.05871 | -0.0473 | -7.595
-7.5 | -0.5048 | 0.05536 | -0.0376 | -9.1185
-7 | -0.5325 | 0.04953 | -0.0361 | -10.7511
-6.5 | -0.5097 | 0.04501 | -0.036 | -11.3242
-6 | -0.4523 | 0.03568 | -0.0395 | -12.6766
-5.5 | -0.4007 | 0.03013 | -0.0398 | -13.299
-5 | -0.336 | 0.02634 | -0.0387 | -12.7563
-4.5 | -0.2533 | 0.02304 | -0.0383 | -10.9939
-3.5 | -0.0836 | 0.01943 | -0.0367 | -4.3026
-3 | -0.0106 | 0.01712 | -0.0363 | -0.61916
-2.5 | 0.0451 | 0.01601 | -0.0325 | 2.817
-2 | 0.0916 | 0.01518 | -0.0275 | 6.0343
-1.5 | 0.1369 | 0.0147 | -0.0223 | 9.3129
-1 | 0.1758 | 0.01405 | -0.0163 | 12.5125
-0.5 | 0.2226 | 0.01388 | -0.0116 | 16.0375
0 | 0.2696 | 0.01385 | -0.0069 | 19.4657
0.5 | 0.2831 | 0.01215 | 0.003 | 23.3004
1 | 0.3135 | 0.01184 | 0.0118 | 26.478
1.5 | 0.3889 | 0.01296 | 0.0121 | 30.0077
2 | 0.4859 | 0.0147 | 0.0075 | 33.0544
2.5 | 0.6067 | 0.01649 | -0.0017 | 36.792
3 | 0.6953 | 0.01767 | -0.0056 | 39.3492
3.5 | 0.7866 | 0.01894 | -0.01 | 41.5312
4 | 0.8789 | 0.02042 | -0.0147 | 43.0411
4.5 | 0.9171 | 0.02151 | -0.0095 | 42.636
5 | 0.9411 | 0.02271 | -0.0018 | 41.4399
5.5 | 0.9644 | 0.02438 | 0.0058 | 39.557
6 | 0.973 | 0.02597 | 0.0156 | 37.4663
6.5 | 0.9731 | 0.0278 | 0.0263 | 35.0036
7 | 0.9702 | 0.02991 | 0.0364 | 32.4373
7.5 | 0.9738 | 0.03247 | 0.0443 | 29.9908
8 | 0.9572 | 0.03653 | 0.0513 | 26.2031
8.5 | 0.914 | 0.04302 | 0.0552 | 21.2459
9 | 0.8442 | 0.05419 | 0.0525 | 15.5785
9.5 | 0.7003 | 0.07954 | 0.0365 | 8.8044
10 | 0.7142 | 0.08434 | 0.0366 | 8.4681
10.5 | 0.6077 | 0.11046 | 0.0211 | 5.5015
11 | 0.6018 | 0.12007 | 0.0171 | 5.0121
11.5 | 0.6063 | 0.12827 | 0.0142 | 4.7267
12 | 0.6418 | 0.13087 | 0.016 | 4.9041
12.5 | 0.627 | 0.14326 | 0.0093 | 4.3767

## 25. Re 500k Mach 0.00 (1)
BIGFOIL.COM POLAR EXPORT
NACA42014.5
NACA42014.5 |  |  |  | Cl Max: | 1.603 | at alpha= | 16.5 | deg
JavaFoil+Calcfoil stall+Eppler ext transition |  |  |  | L/D Max: | 73.186 | at alpha= | 8 | deg
Re: | 500000 |  |  | Cd Min: | 0.0107 | at alpha= | 2.5 | deg
Mach: | 0 |  |  | Cl=0 at alpha= | -1.9388 | deg
|  |  |  | @ Cl=0.1, Cd= | 0.027823
|  |  |  | @ Cl=0.4, Cd= | 0.013662
|  |  |  | @ Cl=0.6, Cd= | 0.010928
alpha (deg) | Cl | Cd | Cm | Cl/Cd
-20 | -0.71 | 0.20289 | 0 | -3.5
-19.5 | -0.723 | 0.19269 | -0.001 | -3.753
-19 | -0.736 | 0.18492 | -0.001 | -3.978
-18.5 | -0.747 | 0.17521 | -0.001 | -4.264
-18 | -0.758 | 0.1668 | -0.001 | -4.543
-17.5 | -0.767 | 0.15704 | -0.001 | -4.886
-17 | -0.775 | 0.14889 | -0.001 | -5.207
-16.5 | -0.782 | 0.14231 | -0.001 | -5.494
-16 | -0.787 | 0.13541 | -0.001 | -5.812
-15.5 | -0.79 | 0.12772 | -0.001 | -6.187
-15 | -0.791 | 0.12009 | -0.001 | -6.59
-14.5 | -0.791 | 0.11425 | -0.001 | -6.919
-14 | -0.787 | 0.10682 | -0.001 | -7.369
-13.5 | -0.781 | 0.10129 | -0.001 | -7.715
-13 | -0.773 | 0.09543 | -0.001 | -8.103
-12.5 | -0.762 | 0.09019 | -0.002 | -8.452
-12 | -0.748 | 0.08446 | -0.002 | -8.862
-11.5 | -0.732 | 0.07951 | -0.002 | -9.206
-11 | -0.713 | 0.07508 | -0.002 | -9.491
-10.5 | -0.69 | 0.07032 | -0.002 | -9.811
-10 | -0.664 | 0.06654 | -0.002 | -9.985
-9.5 | -0.636 | 0.06232 | -0.002 | -10.208
-9 | -0.606 | 0.05862 | -0.002 | -10.331
-8.5 | -0.573 | 0.05519 | -0.002 | -10.379
-8 | -0.538 | 0.05195 | -0.002 | -10.352
-7.5 | -0.501 | 0.04894 | -0.002 | -10.235
-7 | -0.462 | 0.04628 | -0.002 | -9.982
-6.5 | -0.421 | 0.04373 | -0.003 | -9.639
-6 | -0.379 | 0.04137 | -0.003 | -9.171
-5.5 | -0.336 | 0.03933 | -0.003 | -8.54
-5 | -0.291 | 0.03739 | -0.003 | -7.791
-4.5 | -0.246 | 0.03572 | -0.003 | -6.875
-4 | -0.199 | 0.03427 | -0.003 | -5.805
-3.5 | -0.152 | 0.03302 | -0.003 | -4.589
-3 | -0.104 | 0.03199 | -0.003 | -3.237
-2.5 | -0.055 | 0.0312 | -0.004 | -1.766
-2 | -0.006 | 0.03053 | -0.004 | -0.205
-1.5 | 0.043 | 0.02998 | -0.004 | 1.432
-1 | 0.092 | 0.02951 | -0.004 | 3.133
-0.5 | 0.175 | 0.01201 | -0.008 | 14.612
0 | 0.236 | 0.01215 | -0.008 | 19.449
0.5 | 0.297 | 0.01188 | -0.009 | 25.01
1 | 0.357 | 0.01362 | -0.009 | 26.246
1.5 | 0.418 | 0.01368 | -0.009 | 30.543
2 | 0.478 | 0.01373 | -0.009 | 34.803
2.5 | 0.538 | 0.0107 | -0.009 | 50.266
3 | 0.597 | 0.01094 | -0.01 | 54.587
3.5 | 0.656 | 0.0107 | -0.01 | 61.328
4 | 0.715 | 0.01193 | -0.01 | 59.953
4.5 | 0.773 | 0.01228 | -0.01 | 62.981
5 | 0.831 | 0.01267 | -0.01 | 65.6
5.5 | 0.888 | 0.01309 | -0.01 | 67.864
6 | 0.944 | 0.01353 | -0.011 | 69.8
6.5 | 1 | 0.01403 | -0.011 | 71.263
7 | 1.054 | 0.01458 | -0.011 | 72.3
7.5 | 1.107 | 0.01516 | -0.011 | 73.046
8 | 1.159 | 0.01584 | -0.011 | 73.186
8.5 | 1.209 | 0.01657 | -0.011 | 73.001
9 | 1.258 | 0.01739 | -0.012 | 72.332
9.5 | 1.304 | 0.0184 | -0.012 | 70.844
10 | 1.347 | 0.01959 | -0.012 | 68.76
10.5 | 1.388 | 0.02106 | -0.012 | 65.896
11 | 1.425 | 0.02285 | -0.012 | 62.362
11.5 | 1.458 | 0.02518 | -0.012 | 57.921
12 | 1.488 | 0.02821 | -0.012 | 52.735
12.5 | 1.514 | 0.03189 | -0.012 | 47.46
13 | 1.536 | 0.03645 | -0.012 | 42.136
13.5 | 1.555 | 0.04182 | -0.012 | 37.192
14 | 1.571 | 0.04806 | -0.012 | 32.697
14.5 | 1.584 | 0.05501 | -0.012 | 28.788
15 | 1.592 | 0.06248 | -0.011 | 25.478
15.5 | 1.598 | 0.07018 | -0.011 | 22.776
16 | 1.601 | 0.07848 | -0.011 | 20.405
16.5 | 1.603 | 0.08679 | -0.011 | 18.466
17 | 1.603 | 0.09517 | -0.011 | 16.839
17.5 | 1.599 | 0.10373 | -0.011 | 15.412
18 | 1.592 | 0.11245 | -0.011 | 14.155
18.5 | 1.583 | 0.12134 | -0.011 | 13.042
19 | 1.571 | 0.13067 | -0.011 | 12.021
19.5 | 1.557 | 0.14048 | -0.011 | 11.08
20 | 1.54 | 0.15106 | -0.011 | 10.193

## 26. Re 500k Mach 0.00 (2)
BIGFOIL.COM POLAR EXPORT
NACA42014.5
NACA42014.5 |  |  |  | Cl Max: | 1.456 | at alpha= | 17.5 | deg
XFOIL ncrit=9 |  |  |  | L/D Max: | 66.7158 | at alpha= | 6.5 | deg
Re: | 500000 |  |  | Cd Min: | 0.13547 | at alpha= | -14 | deg
Mach: | 0 |  |  | Cl=0 at alpha= | -2.6576 | deg
|  |  |  | @ Cl=0.1, Cd= | 0.011301
|  |  |  | @ Cl=0.4, Cd= | 0.0091462
|  |  |  | @ Cl=0.6, Cd= | 0.011439
alpha (deg) | Cl | Cd | Cm | Cl/Cd
-14 | -0.453 | 0.13547 | -0.0157 | -3.3439
-13.5 | -0.4461 | 0.12837 | -0.0181 | -3.4751
-13 | -0.4462 | 0.11926 | -0.022 | -3.7414
-12.5 | -0.4806 | 0.09923 | -0.0345 | -4.8433
-12 | -0.4815 | 0.09086 | -0.0376 | -5.2994
-11.5 | -0.53 | 0.07479 | -0.0492 | -7.0865
-11 | -0.5783 | 0.06593 | -0.0518 | -8.7714
-10.5 | -0.6182 | 0.06088 | -0.0466 | -10.1544
-10 | -0.6544 | 0.05751 | -0.0367 | -11.3789
-9.5 | -0.6778 | 0.05396 | -0.0277 | -12.5612
-9 | -0.6919 | 0.05047 | -0.0194 | -13.7091
-8 | -0.6056 | 0.03833 | -0.0232 | -15.7996
-7.5 | -0.5538 | 0.03426 | -0.0246 | -16.1646
-7 | -0.5013 | 0.03029 | -0.0245 | -16.55
-6.5 | -0.4354 | 0.02673 | -0.0276 | -16.2888
-6 | -0.3761 | 0.02398 | -0.0281 | -15.6839
-5.5 | -0.3188 | 0.02407 | -0.0275 | -13.2447
-5 | -0.2517 | 0.01917 | -0.0303 | -13.1299
-4.5 | -0.1876 | 0.01678 | -0.03 | -11.18
-4 | -0.1265 | 0.01492 | -0.0302 | -8.4786
-3.5 | -0.0743 | 0.01383 | -0.0287 | -5.3724
-2.5 | 0.0139 | 0.01218 | -0.0231 | 1.1412
-2 | 0.0574 | 0.01184 | -0.0201 | 4.848
-1.5 | 0.0984 | 0.01131 | -0.0169 | 8.7003
-1 | 0.1429 | 0.01107 | -0.0142 | 12.9088
-0.5 | 0.1873 | 0.01089 | -0.0116 | 17.1993
0 | 0.2333 | 0.01078 | -0.0093 | 21.6419
1 | 0.2872 | 0.00856 | 0.0023 | 33.5514
1.5 | 0.3285 | 0.00848 | 0.0062 | 38.7382
2 | 0.3914 | 0.00905 | 0.0053 | 43.2486
2.5 | 0.4638 | 0.00986 | 0.0021 | 47.0385
3 | 0.5435 | 0.01082 | -0.0029 | 50.2311
3.5 | 0.6083 | 0.01153 | -0.0049 | 52.758
4 | 0.6827 | 0.01217 | -0.009 | 56.097
4.5 | 0.7497 | 0.01275 | -0.0116 | 58.8
5 | 0.8234 | 0.0133 | -0.0157 | 61.9098
5.5 | 0.8928 | 0.01385 | -0.019 | 64.4621
6 | 0.9639 | 0.01452 | -0.0228 | 66.3843
6.5 | 0.9954 | 0.01492 | -0.0185 | 66.7158
7 | 1.0249 | 0.0154 | -0.0137 | 66.5519
7.5 | 1.0505 | 0.0161 | -0.0083 | 65.2484
8 | 1.0765 | 0.01689 | -0.003 | 63.7359
8.5 | 1.1052 | 0.01743 | 0.0018 | 63.4079
9 | 1.1328 | 0.01805 | 0.0068 | 62.759
9.5 | 1.1542 | 0.01867 | 0.0129 | 61.8211
10 | 1.1766 | 0.01972 | 0.0183 | 59.6653
10.5 | 1.2033 | 0.02072 | 0.0227 | 58.0743
11 | 1.2302 | 0.02153 | 0.0269 | 57.1389
11.5 | 1.2575 | 0.02252 | 0.0306 | 55.8393
12 | 1.2841 | 0.02365 | 0.034 | 54.296
12.5 | 1.3108 | 0.0253 | 0.0369 | 51.8103
13 | 1.3345 | 0.02682 | 0.0399 | 49.7576
13.5 | 1.356 | 0.02846 | 0.0426 | 47.6458
14 | 1.3767 | 0.03033 | 0.0448 | 45.3907
14.5 | 1.3964 | 0.03243 | 0.0466 | 43.0589
15 | 1.4158 | 0.03505 | 0.0483 | 40.3937
15.5 | 1.4258 | 0.03813 | 0.0494 | 37.3931
16 | 1.4349 | 0.04169 | 0.0498 | 34.4183
16.5 | 1.4433 | 0.04552 | 0.0497 | 31.7069
17 | 1.451 | 0.04968 | 0.049 | 29.2069
17.5 | 1.456 | 0.05419 | 0.0488 | 26.8684
18 | 1.4455 | 0.06114 | 0.0461 | 23.6425
18.5 | 1.4354 | 0.06839 | 0.0431 | 20.9884
19 | 1.4284 | 0.07551 | 0.0399 | 18.9167
19.5 | 1.4247 | 0.082 | 0.0372 | 17.3744
20 | 1.3904 | 0.09359 | 0.0313 | 14.8563

## 27. Re 500k Mach 0.10 (1)
BIGFOIL.COM POLAR EXPORT
NACA42014.5
NACA42014.5 |  |  |  | Cl Max: | 1.591 | at alpha= | 16 | deg
JavaFoil+Calcfoil stall+Eppler ext transition |  |  |  | L/D Max: | 72.735 | at alpha= | 8 | deg
Re: | 500000 |  |  | Cd Min: | 0.01074 | at alpha= | 2.5 | deg
Mach: | 0.1 |  |  | Cl=0 at alpha= | -1.9388 | deg
|  |  |  | @ Cl=0.1, Cd= | 0.028126
|  |  |  | @ Cl=0.4, Cd= | 0.013694
|  |  |  | @ Cl=0.6, Cd= | 0.01099
alpha (deg) | Cl | Cd | Cm | Cl/Cd
-19.5 | -0.675 | 0.19959 | -0.001 | -3.381
-19 | -0.69 | 0.19183 | -0.001 | -3.598
-18.5 | -0.705 | 0.17918 | -0.001 | -3.933
-18 | -0.718 | 0.16965 | -0.001 | -4.233
-17.5 | -0.731 | 0.16234 | -0.001 | -4.501
-17 | -0.742 | 0.15469 | -0.001 | -4.796
-16.5 | -0.752 | 0.14517 | -0.001 | -5.177
-16 | -0.76 | 0.13736 | -0.001 | -5.531
-15.5 | -0.766 | 0.12999 | -0.001 | -5.892
-15 | -0.77 | 0.1218 | -0.001 | -6.321
-14.5 | -0.772 | 0.11468 | -0.001 | -6.728
-14 | -0.771 | 0.10886 | -0.001 | -7.082
-13.5 | -0.768 | 0.10305 | -0.001 | -7.45
-13 | -0.762 | 0.09615 | -0.001 | -7.922
-12.5 | -0.753 | 0.09078 | -0.002 | -8.294
-12 | -0.741 | 0.08511 | -0.002 | -8.707
-11.5 | -0.726 | 0.08067 | -0.002 | -9.003
-11 | -0.708 | 0.07529 | -0.002 | -9.408
-10.5 | -0.687 | 0.07089 | -0.002 | -9.692
-10 | -0.662 | 0.06663 | -0.002 | -9.942
-9.5 | -0.635 | 0.0627 | -0.002 | -10.13
-9 | -0.605 | 0.0589 | -0.002 | -10.277
-8.5 | -0.573 | 0.05541 | -0.002 | -10.342
-8 | -0.539 | 0.052 | -0.002 | -10.358
-7.5 | -0.502 | 0.04905 | -0.002 | -10.232
-7 | -0.463 | 0.04644 | -0.003 | -9.974
-6.5 | -0.423 | 0.04379 | -0.003 | -9.654
-6 | -0.381 | 0.04145 | -0.003 | -9.185
-5.5 | -0.337 | 0.03937 | -0.003 | -8.566
-5 | -0.292 | 0.03747 | -0.003 | -7.805
-4.5 | -0.247 | 0.03578 | -0.003 | -6.892
-4 | -0.2 | 0.03432 | -0.003 | -5.822
-3.5 | -0.152 | 0.03307 | -0.003 | -4.604
-3 | -0.104 | 0.03205 | -0.003 | -3.247
-2.5 | -0.055 | 0.03124 | -0.004 | -1.773
-2 | -0.006 | 0.03056 | -0.004 | -0.206
-1.5 | 0.043 | 0.03004 | -0.004 | 1.436
-1 | 0.093 | 0.02961 | -0.004 | 3.138
-0.5 | 0.176 | 0.01201 | -0.008 | 14.681
0 | 0.237 | 0.01173 | -0.008 | 20.254
0.5 | 0.298 | 0.01191 | -0.009 | 25.07
1 | 0.359 | 0.01364 | -0.009 | 26.344
1.5 | 0.42 | 0.01372 | -0.009 | 30.598
2 | 0.48 | 0.01325 | -0.009 | 36.253
2.5 | 0.54 | 0.01074 | -0.009 | 50.297
3 | 0.6 | 0.01099 | -0.01 | 54.598
3.5 | 0.659 | 0.01074 | -0.01 | 61.376
4 | 0.718 | 0.01199 | -0.01 | 59.916
4.5 | 0.777 | 0.01234 | -0.01 | 62.945
5 | 0.835 | 0.01274 | -0.01 | 65.512
5.5 | 0.892 | 0.01317 | -0.011 | 67.739
6 | 0.948 | 0.01364 | -0.011 | 69.555
6.5 | 1.004 | 0.01413 | -0.011 | 71.031
7 | 1.058 | 0.0147 | -0.011 | 71.981
7.5 | 1.112 | 0.01531 | -0.011 | 72.609
8 | 1.163 | 0.016 | -0.011 | 72.735
8.5 | 1.213 | 0.01675 | -0.011 | 72.442
9 | 1.261 | 0.01762 | -0.012 | 71.609
9.5 | 1.307 | 0.01867 | -0.012 | 70.012
10 | 1.35 | 0.01993 | -0.012 | 67.736
10.5 | 1.39 | 0.02149 | -0.012 | 64.671
11 | 1.426 | 0.02345 | -0.012 | 60.801
11.5 | 1.458 | 0.02596 | -0.012 | 56.182
12 | 1.486 | 0.02926 | -0.012 | 50.803
12.5 | 1.511 | 0.03318 | -0.012 | 45.545
13 | 1.532 | 0.03806 | -0.012 | 40.269
13.5 | 1.55 | 0.04392 | -0.012 | 35.297
14 | 1.565 | 0.05052 | -0.012 | 30.989
14.5 | 1.576 | 0.05772 | -0.012 | 27.31
15 | 1.584 | 0.06548 | -0.011 | 24.184
15.5 | 1.589 | 0.07361 | -0.011 | 21.581
16 | 1.591 | 0.08173 | -0.011 | 19.462
16.5 | 1.59 | 0.09026 | -0.011 | 17.62
17 | 1.589 | 0.0988 | -0.011 | 16.077
17.5 | 1.582 | 0.10755 | -0.011 | 14.714
18 | 1.573 | 0.11627 | -0.011 | 13.53
18.5 | 1.561 | 0.12534 | -0.011 | 12.455
19 | 1.546 | 0.13497 | -0.011 | 11.456
19.5 | 1.529 | 0.14535 | -0.011 | 10.517
20 | 1.508 | 0.15638 | -0.011 | 9.645

## 28. Re 500k Mach 0.10 (2)
BIGFOIL.COM POLAR EXPORT
NACA42014.5
NACA42014.5 |  |  |  | Cl Max: | 1.4395 | at alpha= | 17 | deg
XFOIL ncrit=9 |  |  |  | L/D Max: | 66.3214 | at alpha= | 6.5 | deg
Re: | 500000 |  |  | Cd Min: | 0.1363 | at alpha= | -14 | deg
Mach: | 0.1 |  |  | Cl=0 at alpha= | -2.6671 | deg
|  |  |  | @ Cl=0.1, Cd= | 0.011345
|  |  |  | @ Cl=0.4, Cd= | 0.0091883
|  |  |  | @ Cl=0.6, Cd= | 0.011481
alpha (deg) | Cl | Cd | Cm | Cl/Cd
-14 | -0.4504 | 0.1363 | -0.0155 | -3.3045
-13.5 | -0.4432 | 0.12921 | -0.0179 | -3.4301
-13 | -0.458 | 0.11533 | -0.0264 | -3.9712
-12.5 | -0.471 | 0.10237 | -0.0326 | -4.601
-12 | -0.4669 | 0.09566 | -0.0341 | -4.8808
-11.5 | -0.4842 | 0.08261 | -0.0418 | -5.8613
-11 | -0.5436 | 0.06846 | -0.0514 | -7.9404
-10.5 | -0.5895 | 0.06184 | -0.0495 | -9.5327
-10 | -0.6335 | 0.05831 | -0.0398 | -10.8643
-9.5 | -0.6628 | 0.05472 | -0.0303 | -12.1126
-9 | -0.686 | 0.05147 | -0.0205 | -13.3282
-8.5 | -0.6609 | 0.04519 | -0.0202 | -14.6249
-8 | -0.6046 | 0.03895 | -0.0241 | -15.5225
-7.5 | -0.5533 | 0.03472 | -0.0255 | -15.9361
-7 | -0.5014 | 0.03068 | -0.0253 | -16.3429
-6.5 | -0.4354 | 0.02698 | -0.0284 | -16.1379
-6 | -0.3764 | 0.02421 | -0.0287 | -15.5473
-5.5 | -0.3189 | 0.02417 | -0.0281 | -13.194
-5 | -0.2516 | 0.01927 | -0.0309 | -13.0566
-4.5 | -0.1887 | 0.01693 | -0.0302 | -11.1459
-4 | -0.1273 | 0.01503 | -0.0304 | -8.4697
-3.5 | -0.0744 | 0.01388 | -0.029 | -5.3602
-3 | -0.0285 | 0.01282 | -0.0265 | -2.2231
-2.5 | 0.0143 | 0.01224 | -0.0233 | 1.1683
-2 | 0.0584 | 0.01191 | -0.0203 | 4.9034
-1.5 | 0.099 | 0.01135 | -0.0169 | 8.7225
-1 | 0.1437 | 0.01114 | -0.0142 | 12.8995
-0.5 | 0.1884 | 0.01092 | -0.0116 | 17.2527
0 | 0.2345 | 0.01082 | -0.0092 | 21.6728
0.5 | 0.2813 | 0.01083 | -0.007 | 25.9741
1 | 0.2894 | 0.00863 | 0.0023 | 33.5342
1.5 | 0.3287 | 0.00853 | 0.0067 | 38.5346
2 | 0.3914 | 0.00909 | 0.0059 | 43.0583
2.5 | 0.4649 | 0.00993 | 0.0025 | 46.8177
3 | 0.5447 | 0.0109 | -0.0023 | 49.9725
3.5 | 0.6104 | 0.01159 | -0.0044 | 52.6661
4 | 0.6854 | 0.01223 | -0.0086 | 56.0425
4.5 | 0.7524 | 0.01288 | -0.0111 | 58.4161
5 | 0.827 | 0.01339 | -0.0152 | 61.7625
5.5 | 0.8966 | 0.01399 | -0.0185 | 64.0886
6 | 0.9682 | 0.01463 | -0.0222 | 66.1791
6.5 | 0.9988 | 0.01506 | -0.0176 | 66.3214
7 | 1.0276 | 0.01557 | -0.0126 | 65.9987
7.5 | 1.0517 | 0.01639 | -0.0069 | 64.1672
8 | 1.079 | 0.01705 | -0.0016 | 63.2845
8.5 | 1.1071 | 0.01763 | 0.0034 | 62.7964
9 | 1.1331 | 0.01826 | 0.0088 | 62.0537
9.5 | 1.1533 | 0.01892 | 0.0152 | 60.9567
10 | 1.178 | 0.0203 | 0.0201 | 58.0296
10.5 | 1.2041 | 0.02102 | 0.0248 | 57.2835
11 | 1.2311 | 0.02191 | 0.0289 | 56.189
11.5 | 1.2583 | 0.02298 | 0.0327 | 54.7563
12 | 1.2847 | 0.0242 | 0.036 | 53.0868
12.5 | 1.3114 | 0.02608 | 0.0389 | 50.2837
13 | 1.3335 | 0.02757 | 0.042 | 48.3678
13.5 | 1.3545 | 0.02937 | 0.0446 | 46.1185
14 | 1.3746 | 0.03139 | 0.0468 | 43.791
14.5 | 1.3934 | 0.03368 | 0.0485 | 41.3717
15 | 1.41 | 0.03658 | 0.0501 | 38.5457
15.5 | 1.4181 | 0.04005 | 0.0509 | 35.4082
16 | 1.4256 | 0.04394 | 0.051 | 32.4442
16.5 | 1.433 | 0.04808 | 0.0506 | 29.8045
17 | 1.4395 | 0.05252 | 0.0498 | 27.4086
17.5 | 1.4375 | 0.0581 | 0.0488 | 24.7418
18 | 1.4231 | 0.06583 | 0.0455 | 21.6178
18.5 | 1.41 | 0.07377 | 0.042 | 19.1135
19 | 1.4018 | 0.08124 | 0.0385 | 17.255
19.5 | 1.3948 | 0.08826 | 0.0356 | 15.8033
20 | 1.339 | 0.10366 | 0.0271 | 12.9172

## 29. Re 500k Mach 0.25 (1)
BIGFOIL.COM POLAR EXPORT
NACA42014.5
NACA42014.5 |  |  |  | Cl Max: | 1.527 | at alpha= | 14.5 | deg
JavaFoil+Calcfoil stall+Eppler ext transition |  |  |  | L/D Max: | 70.236 | at alpha= | 7.5 | deg
Re: | 500000 |  |  | Cd Min: | 0.0105 | at alpha= | 2.5 | deg
Mach: | 0.25 |  |  | Cl=0 at alpha= | -1.94 | deg
|  |  |  | @ Cl=0.1, Cd= | 0.028865
|  |  |  | @ Cl=0.4, Cd= | 0.013365
|  |  |  | @ Cl=0.6, Cd= | 0.01053
alpha (deg) | Cl | Cd | Cm | Cl/Cd
-17 | -0.436 | 0.18358 | -0.001 | -2.376
-16.5 | -0.477 | 0.17954 | -0.001 | -2.658
-16 | -0.515 | 0.16978 | -0.001 | -3.033
-15.5 | -0.549 | 0.15362 | -0.001 | -3.574
-15 | -0.58 | 0.1445 | -0.001 | -4.014
-14.5 | -0.607 | 0.13272 | -0.001 | -4.574
-14 | -0.63 | 0.12215 | -0.001 | -5.156
-13.5 | -0.649 | 0.11463 | -0.001 | -5.657
-13 | -0.663 | 0.10621 | -0.001 | -6.238
-12.5 | -0.672 | 0.09928 | -0.002 | -6.768
-12 | -0.676 | 0.09155 | -0.002 | -7.387
-11.5 | -0.676 | 0.08538 | -0.002 | -7.915
-11 | -0.67 | 0.07957 | -0.002 | -8.426
-10.5 | -0.659 | 0.07457 | -0.002 | -8.84
-10 | -0.643 | 0.06935 | -0.002 | -9.272
-9.5 | -0.623 | 0.06524 | -0.002 | -9.546
-9 | -0.599 | 0.06095 | -0.002 | -9.822
-8.5 | -0.571 | 0.05699 | -0.002 | -10.017
-8 | -0.54 | 0.05319 | -0.002 | -10.148
-7.5 | -0.506 | 0.05009 | -0.002 | -10.093
-7 | -0.469 | 0.04696 | -0.003 | -9.978
-6.5 | -0.429 | 0.04447 | -0.003 | -9.65
-6 | -0.388 | 0.042 | -0.003 | -9.228
-5.5 | -0.344 | 0.03977 | -0.003 | -8.651
-5 | -0.299 | 0.03784 | -0.003 | -7.897
-4.5 | -0.252 | 0.03609 | -0.003 | -6.992
-4 | -0.205 | 0.03458 | -0.003 | -5.92
-3.5 | -0.156 | 0.03334 | -0.003 | -4.68
-3 | -0.107 | 0.03228 | -0.004 | -3.307
-2.5 | -0.057 | 0.03145 | -0.004 | -1.807
-2 | -0.006 | 0.03077 | -0.004 | -0.21
-1.5 | 0.044 | 0.03035 | -0.004 | 1.459
-1 | 0.095 | 0.02992 | -0.004 | 3.187
-0.5 | 0.181 | 0.01178 | -0.009 | 15.37
0 | 0.244 | 0.01197 | -0.009 | 20.383
0.5 | 0.306 | 0.01316 | -0.009 | 23.284
1 | 0.369 | 0.01329 | -0.009 | 27.741
1.5 | 0.431 | 0.01344 | -0.009 | 32.069
2 | 0.493 | 0.01355 | -0.01 | 36.37
2.5 | 0.554 | 0.0105 | -0.01 | 52.809
3 | 0.616 | 0.01054 | -0.01 | 58.41
3.5 | 0.676 | 0.01198 | -0.01 | 56.461
4 | 0.737 | 0.01234 | -0.01 | 59.688
4.5 | 0.796 | 0.01272 | -0.01 | 62.574
5 | 0.855 | 0.01318 | -0.011 | 64.882
5.5 | 0.913 | 0.01364 | -0.011 | 66.932
6 | 0.97 | 0.01417 | -0.011 | 68.465
6.5 | 1.026 | 0.01476 | -0.011 | 69.517
7 | 1.081 | 0.01542 | -0.011 | 70.077
7.5 | 1.134 | 0.01614 | -0.011 | 70.236
8 | 1.185 | 0.01695 | -0.012 | 69.877
8.5 | 1.233 | 0.0179 | -0.012 | 68.903
9 | 1.279 | 0.01907 | -0.012 | 67.071
9.5 | 1.322 | 0.02048 | -0.012 | 64.552
10 | 1.361 | 0.02225 | -0.012 | 61.145
10.5 | 1.395 | 0.02455 | -0.012 | 56.829
11 | 1.425 | 0.02762 | -0.012 | 51.594
11.5 | 1.449 | 0.0317 | -0.012 | 45.713
12 | 1.47 | 0.03666 | -0.012 | 40.104
12.5 | 1.487 | 0.04272 | -0.012 | 34.813
13 | 1.501 | 0.04976 | -0.012 | 30.175
13.5 | 1.513 | 0.05765 | -0.011 | 26.248
14 | 1.522 | 0.06609 | -0.011 | 23.037
14.5 | 1.527 | 0.07484 | -0.011 | 20.403
15 | 1.527 | 0.08357 | -0.011 | 18.276
15.5 | 1.524 | 0.09239 | -0.011 | 16.492
16 | 1.515 | 0.10119 | -0.011 | 14.97
16.5 | 1.502 | 0.11034 | -0.011 | 13.613
17 | 1.485 | 0.11951 | -0.011 | 12.426
17.5 | 1.46 | 0.12947 | -0.011 | 11.274
18 | 1.428 | 0.14 | -0.01 | 10.2
18.5 | 1.39 | 0.1521 | -0.01 | 9.141
19 | 1.347 | 0.16651 | -0.01 | 8.09
19.5 | 1.298 | 0.18252 | -0.01 | 7.113

## 30. Re 500k Mach 0.25 (2)
BIGFOIL.COM POLAR EXPORT
NACA42014.5
NACA42014.5 |  |  |  | Cl Max: | 1.3528 | at alpha= | 14.5 | deg
XFOIL ncrit=9 |  |  |  | L/D Max: | 64.2671 | at alpha= | 6 | deg
Re: | 500000 |  |  | Cd Min: | 0.18561 | at alpha= | 18.5 | deg
Mach: | 0.25 |  |  | Cl=0 at alpha= | -2.6921 | deg
|  |  |  | @ Cl=0.1, Cd= | 0.011614
|  |  |  | @ Cl=0.4, Cd= | 0.0094149
|  |  |  | @ Cl=0.6, Cd= | 0.011796
alpha (deg) | Cl | Cd | Cm | Cl/Cd
-14 | -0.438 | 0.14042 | -0.0147 | -3.1192
-13.5 | -0.4297 | 0.13322 | -0.0172 | -3.2255
-13 | -0.4435 | 0.11969 | -0.0262 | -3.7054
-12.5 | -0.4388 | 0.11191 | -0.0278 | -3.921
-12 | -0.4304 | 0.10579 | -0.0286 | -4.0684
-11.5 | -0.4285 | 0.09822 | -0.0309 | -4.3627
-11 | -0.4351 | 0.08852 | -0.0353 | -4.9153
-10.5 | -0.4705 | 0.07244 | -0.047 | -6.495
-10 | -0.5191 | 0.06271 | -0.0509 | -8.2778
-9.5 | -0.5698 | 0.05752 | -0.0449 | -9.9061
-9 | -0.6202 | 0.05474 | -0.0322 | -11.3299
-8 | -0.595 | 0.04233 | -0.0292 | -14.0562
-7.5 | -0.5474 | 0.03729 | -0.0306 | -14.6795
-7 | -0.5 | 0.03275 | -0.03 | -15.2672
-6.5 | -0.4341 | 0.02835 | -0.033 | -15.3122
-6 | -0.3769 | 0.02545 | -0.0325 | -14.8094
-5.5 | -0.3178 | 0.0247 | -0.0319 | -12.8664
-5 | -0.2553 | 0.01993 | -0.0331 | -12.8098
-4.5 | -0.1926 | 0.01785 | -0.0317 | -10.7899
-4 | -0.1298 | 0.01565 | -0.0318 | -8.2939
-3.5 | -0.0749 | 0.01426 | -0.0302 | -5.2525
-3 | -0.0271 | 0.01317 | -0.0276 | -2.0577
-2 | 0.0609 | 0.0121 | -0.0208 | 5.0331
-1.5 | 0.1027 | 0.01158 | -0.0172 | 8.8687
-0.5 | 0.1934 | 0.01112 | -0.0113 | 17.3921
0 | 0.2402 | 0.01103 | -0.0087 | 21.777
0.5 | 0.2879 | 0.01109 | -0.0062 | 25.9603
1.5 | 0.3334 | 0.0088 | 0.0085 | 37.8864
2 | 0.3963 | 0.00937 | 0.0081 | 42.2946
2.5 | 0.4696 | 0.01026 | 0.0054 | 45.77
3 | 0.5513 | 0.01126 | 0.0007 | 48.9609
3.5 | 0.6203 | 0.01202 | -0.0014 | 51.6057
4 | 0.6994 | 0.01264 | -0.0058 | 55.3323
4.5 | 0.769 | 0.01335 | -0.0082 | 57.603
5 | 0.8461 | 0.01396 | -0.0122 | 60.6089
5.5 | 0.9173 | 0.01481 | -0.0152 | 61.9379
6 | 0.9865 | 0.01535 | -0.0177 | 64.2671
6.5 | 1.014 | 0.0159 | -0.0119 | 63.7736
7 | 1.0368 | 0.01672 | -0.0054 | 62.0096
7.5 | 1.0619 | 0.01745 | 0.0008 | 60.8539
8 | 1.0877 | 0.0181 | 0.0069 | 60.0939
8.5 | 1.1073 | 0.01877 | 0.0141 | 58.9931
9 | 1.128 | 0.01955 | 0.0208 | 57.6982
9.5 | 1.1535 | 0.02106 | 0.026 | 54.7721
10 | 1.1801 | 0.02199 | 0.031 | 53.6653
10.5 | 1.2065 | 0.02312 | 0.0356 | 52.1843
11 | 1.2327 | 0.02445 | 0.0397 | 50.4172
11.5 | 1.2583 | 0.02603 | 0.0433 | 48.3404
12 | 1.2821 | 0.02828 | 0.0466 | 45.3359
12.5 | 1.3001 | 0.0304 | 0.0498 | 42.7664
13 | 1.317 | 0.03297 | 0.0523 | 39.9454
13.5 | 1.3329 | 0.03579 | 0.0542 | 37.2422
14 | 1.3482 | 0.03891 | 0.0555 | 34.6492
14.5 | 1.3528 | 0.04331 | 0.0565 | 31.2353
15 | 1.3489 | 0.04876 | 0.0559 | 27.6641
15.5 | 1.3425 | 0.05498 | 0.0544 | 24.418
16 | 1.3374 | 0.06147 | 0.0522 | 21.757
16.5 | 1.3389 | 0.06735 | 0.0502 | 19.8797
17 | 1.3083 | 0.07762 | 0.0457 | 16.8552
17.5 | 1.2359 | 0.0949 | 0.0358 | 13.0232
18.5 | 0.8418 | 0.18561 | -0.0176 | 4.5353
19 | 0.6054 | 0.18044 | -0.0187 | 3.3551
19.5 | 0.6358 | 0.18043 | -0.0194 | 3.5238

## 31. Re 500k Mach 0.50 (1)
BIGFOIL.COM POLAR EXPORT
NACA42014.5
NACA42014.5 |  |  |  | Cl Max: | 1.236 | at alpha= | 20 | deg
JavaFoil+Calcfoil stall+Eppler ext transition |  |  |  | L/D Max: | 60.875 | at alpha= | 5.5 | deg
Re: | 500000 |  |  | Cd Min: | 0.00773 | at alpha= | 0 | deg
Mach: | 0.5 |  |  | Cl=0 at alpha= | -1.9375 | deg
|  |  |  | @ Cl=0.1, Cd= | 0.030124
|  |  |  | @ Cl=0.4, Cd= | 0.013722
|  |  |  | @ Cl=0.6, Cd= | 0.015
alpha (deg) | Cl | Cd | Cm | Cl/Cd
-20 | -0.968 | 0.22981 | -0.001 | -4.213
-19.5 | -0.943 | 0.22336 | -0.001 | -4.221
-19 | -0.917 | 0.21491 | -0.001 | -4.267
-18.5 | -0.891 | 0.21012 | -0.001 | -4.241
-18 | -0.864 | 0.20151 | -0.001 | -4.289
-17.5 | -0.838 | 0.19764 | -0.001 | -4.242
-17 | -0.812 | 0.1931 | -0.001 | -4.207
-16.5 | -0.786 | 0.18189 | -0.001 | -4.323
-16 | -0.759 | 0.18193 | -0.001 | -4.173
-15.5 | -0.733 | 0.1778 | -0.001 | -4.123
-15 | -0.707 | 0.1736 | -0.002 | -4.071
-14.5 | -0.68 | 0.15731 | -0.002 | -4.325
-14 | -0.653 | 0.15476 | -0.002 | -4.221
-13.5 | -0.627 | 0.14979 | -0.002 | -4.185
-13 | -0.6 | 0.146 | -0.002 | -4.112
-12.5 | -0.574 | 0.14411 | -0.002 | -3.981
-12 | -0.547 | 0.13575 | -0.002 | -4.027
-11.5 | -0.52 | 0.12799 | -0.002 | -4.062
-11 | -0.493 | 0.12462 | -0.002 | -3.957
-10.5 | -0.466 | 0.12135 | -0.002 | -3.84
-10 | -0.439 | 0.11974 | -0.002 | -3.667
-9.5 | -0.412 | 0.1136 | -0.002 | -3.629
-9 | -0.385 | 0.09633 | -0.002 | -3.997
-8.5 | -0.358 | 0.07238 | -0.002 | -4.947
-8 | -0.331 | 0.06226 | -0.003 | -5.318
-7.5 | -0.304 | 0.06401 | -0.003 | -4.745
-7 | -0.277 | 0.06245 | -0.003 | -4.429
-6.5 | -0.402 | 0.05164 | -0.003 | -7.794
-6 | -0.391 | 0.04652 | -0.003 | -8.397
-5.5 | -0.36 | 0.04274 | -0.003 | -8.422
-5 | -0.32 | 0.03988 | -0.003 | -8.023
-4.5 | -0.274 | 0.0375 | -0.003 | -7.308
-4 | -0.224 | 0.03568 | -0.003 | -6.283
-3.5 | -0.172 | 0.03416 | -0.004 | -5.036
-3 | -0.118 | 0.03288 | -0.004 | -3.594
-2.5 | -0.063 | 0.03195 | -0.004 | -1.975
-2 | -0.007 | 0.03122 | -0.004 | -0.23
-1.5 | 0.049 | 0.03075 | -0.004 | 1.604
-1 | 0.106 | 0.03005 | -0.005 | 3.536
-0.5 | 0.163 | 0.02992 | -0.005 | 5.452
0 | 0.272 | 0.00773 | -0.005 | 35.146
0.5 | 0.341 | 0.01261 | -0.01 | 27.056
1 | 0.41 | 0.01391 | -0.01 | 29.5
1.5 | 0.479 | 0.01455 | -0.01 | 32.917
2 | 0.547 | 0.01479 | -0.011 | 36.997
2.5 | 0.615 | 0.01506 | -0.011 | 40.83
3 | 0.681 | 0.0131 | -0.011 | 52.026
3.5 | 0.747 | 0.01361 | -0.011 | 54.896
4 | 0.812 | 0.01418 | -0.011 | 57.234
4.5 | 0.875 | 0.01484 | -0.012 | 58.95
5 | 0.936 | 0.01557 | -0.012 | 60.091
5.5 | 0.995 | 0.01634 | -0.012 | 60.875
6 | 1.05 | 0.01741 | -0.012 | 60.321
6.5 | 1.101 | 0.01871 | -0.012 | 58.864
7 | 1.147 | 0.02037 | -0.012 | 56.324
7.5 | 1.185 | 0.02281 | -0.012 | 51.944
8 | 1.213 | 0.02645 | -0.012 | 45.847
8.5 | 1.226 | 0.03222 | -0.012 | 38.038
9 | 1.226 | 0.0411 | -0.012 | 29.829
9.5 | 1.218 | 0.05266 | -0.011 | 23.132
10 | 1.209 | 0.06459 | -0.01 | 18.716
10.5 | 1.199 | 0.07508 | -0.01 | 15.972
11 | 1.173 | 0.0865 | -0.009 | 13.556
11.5 | 1.101 | 0.10193 | -0.009 | 10.799
12 | 0.778 | 0.1425 | -0.008 | 5.456
12.5 | 0.806 | 0.16047 | -0.008 | 5.023
13 | 0.836 | 0.17704 | -0.009 | 4.72
13.5 | 0.864 | 0.1835 | -0.009 | 4.711
14 | 0.893 | 0.19255 | -0.009 | 4.639
14.5 | 0.922 | 0.19656 | -0.009 | 4.691
15 | 0.951 | 0.20096 | -0.01 | 4.733
15.5 | 0.979 | 0.20678 | -0.01 | 4.735
16 | 1.009 | 0.21509 | -0.01 | 4.692
16.5 | 1.037 | 0.22109 | -0.01 | 4.69
17 | 1.065 | 0.22243 | -0.01 | 4.787
17.5 | 1.095 | 0.2345 | -0.011 | 4.67
18 | 1.123 | 0.23715 | -0.011 | 4.735
18.5 | 1.151 | 0.23775 | -0.011 | 4.839
19 | 1.178 | 0.24666 | -0.011 | 4.777
19.5 | 1.209 | 0.25317 | -0.011 | 4.774
20 | 1.236 | 0.25922 | -0.011 | 4.769

## 32. Re 500k Mach 0.50 (2)
BIGFOIL.COM POLAR EXPORT
NACA42014.5
NACA42014.5 |  |  |  | Cl Max: | 1.0542 | at alpha= | 9 | deg
XFOIL ncrit=9 |  |  |  | L/D Max: | 53.2006 | at alpha= | 5.5 | deg
Re: | 500000 |  |  | Cd Min: | 0.24139 | at alpha= | -20 | deg
Mach: | 0.5 |  |  | Cl=0 at alpha= | -2.7702 | deg
|  |  |  | @ Cl=0.1, Cd= | 0.013049
|  |  |  | @ Cl=0.4, Cd= | 0.010646
|  |  |  | @ Cl=0.6, Cd= | 0.01302
alpha (deg) | Cl | Cd | Cm | Cl/Cd
-20 | -0.6358 | 0.24139 | 0.0277 | -2.6339
-19.5 | -0.6147 | 0.2342 | 0.0237 | -2.6247
-19 | -0.5938 | 0.22676 | 0.0197 | -2.6186
-18.5 | -0.5766 | 0.2187 | 0.014 | -2.6365
-18 | -0.5555 | 0.21118 | 0.0109 | -2.6305
-17.5 | -0.5339 | 0.20447 | 0.0083 | -2.6111
-17 | -0.5139 | 0.19753 | 0.0051 | -2.6016
-16.5 | -0.4947 | 0.19023 | 0.0016 | -2.6005
-16 | -0.4798 | 0.18219 | -0.0032 | -2.6335
-15.5 | -0.4651 | 0.17429 | -0.0071 | -2.6685
-15 | -0.4434 | 0.16766 | -0.0083 | -2.6446
-14.5 | -0.4261 | 0.16075 | -0.0108 | -2.6507
-14 | -0.4108 | 0.1535 | -0.0136 | -2.6762
-13 | -0.3905 | 0.13724 | -0.0207 | -2.8454
-12.5 | -0.3756 | 0.13061 | -0.022 | -2.8757
-12 | -0.3647 | 0.12341 | -0.0242 | -2.9552
-11.5 | -0.3626 | 0.11418 | -0.0289 | -3.1757
-11 | -0.365 | 0.10426 | -0.0338 | -3.5009
-10.5 | -0.355 | 0.09814 | -0.0335 | -3.6173
-10 | -0.351 | 0.09115 | -0.0349 | -3.8508
-9.5 | -0.357 | 0.08181 | -0.0388 | -4.3638
-9 | -0.424 | 0.06639 | -0.0533 | -6.3865
-8.5 | -0.4524 | 0.05985 | -0.0513 | -7.5589
-7.5 | -0.4629 | 0.04673 | -0.0515 | -9.9058
-7 | -0.437 | 0.03976 | -0.054 | -10.9909
-6.5 | -0.4198 | 0.0369 | -0.0496 | -11.3767
-6 | -0.3563 | 0.02926 | -0.0522 | -12.177
-5 | -0.2579 | 0.02265 | -0.0455 | -11.3863
-4.5 | -0.212 | 0.02106 | -0.0399 | -10.0665
-4 | -0.1422 | 0.01814 | -0.0378 | -7.839
-3.5 | -0.0815 | 0.01633 | -0.0351 | -4.9908
-3 | -0.0231 | 0.01505 | -0.0321 | -1.5349
-2 | 0.0774 | 0.01325 | -0.024 | 5.8415
-1.5 | 0.1246 | 0.01283 | -0.0194 | 9.7116
-1 | 0.1683 | 0.01235 | -0.0144 | 13.6275
-0.5 | 0.2164 | 0.01219 | -0.01 | 17.7523
0 | 0.2646 | 0.01208 | -0.0058 | 21.904
0.5 | 0.3136 | 0.01217 | -0.0018 | 25.7683
1 | 0.3619 | 0.01244 | 0.0023 | 29.0916
1.5 | 0.3637 | 0.01056 | 0.0145 | 34.4413
2 | 0.4019 | 0.01065 | 0.0215 | 37.7371
2.5 | 0.4814 | 0.01151 | 0.02 | 41.8245
3 | 0.5661 | 0.01255 | 0.0175 | 45.1076
3.5 | 0.6599 | 0.01385 | 0.013 | 47.6462
4 | 0.7503 | 0.01486 | 0.0091 | 50.4913
4.5 | 0.8298 | 0.01619 | 0.0071 | 51.2539
5 | 0.9142 | 0.01734 | 0.0045 | 52.722
5.5 | 0.989 | 0.01859 | 0.0034 | 53.2006
6 | 0.9847 | 0.01967 | 0.0161 | 50.061
6.5 | 0.9942 | 0.02065 | 0.0264 | 48.1453
7 | 1.0096 | 0.02202 | 0.0351 | 45.8492
7.5 | 1.0267 | 0.02374 | 0.0426 | 43.2477
8 | 1.0433 | 0.02594 | 0.0491 | 40.2197
8.5 | 1.0527 | 0.02912 | 0.0546 | 36.1504
9 | 1.0542 | 0.03306 | 0.0587 | 31.8875
9.5 | 1.0467 | 0.03835 | 0.0607 | 27.2934
10 | 1.0312 | 0.04507 | 0.0605 | 22.88
10.5 | 1.0107 | 0.05302 | 0.0582 | 19.0626
11 | 0.989 | 0.06166 | 0.055 | 16.0396
11.5 | 0.7538 | 0.10076 | 0.0286 | 7.4811
12 | 0.7596 | 0.10764 | 0.0263 | 7.0569
12.5 | 0.695 | 0.1274 | 0.0154 | 5.4553
13 | 0.7121 | 0.133 | 0.0136 | 5.3541
13.5 | 0.6971 | 0.14533 | 0.0073 | 4.7967
14 | 0.7034 | 0.15381 | 0.0033 | 4.5732

## 33. Re 750k Mach 0.00 (1)
BIGFOIL.COM POLAR EXPORT
NACA42014.5
NACA42014.5 |  |  |  | Cl Max: | 1.636 | at alpha= | 15.5 | deg
JavaFoil+Calcfoil stall+Eppler ext transition |  |  |  | L/D Max: | 81.079 | at alpha= | 8 | deg
Re: | 750000 |  |  | Cd Min: | 0.00989 | at alpha= | 3 | deg
Mach: | 0 |  |  | Cl=0 at alpha= | -1.9491 | deg
|  |  |  | @ Cl=0.1, Cd= | 0.010944
|  |  |  | @ Cl=0.4, Cd= | 0.013177
|  |  |  | @ Cl=0.6, Cd= | 0.0098988
alpha (deg) | Cl | Cd | Cm | Cl/Cd
-20 | -0.71 | 0.19398 | 0 | -3.662
-19.5 | -0.724 | 0.18469 | -0.001 | -3.918
-19 | -0.736 | 0.17668 | -0.001 | -4.166
-18.5 | -0.748 | 0.1674 | -0.001 | -4.465
-18 | -0.758 | 0.15886 | -0.001 | -4.773
-17.5 | -0.768 | 0.14996 | -0.001 | -5.119
-17 | -0.776 | 0.14248 | -0.001 | -5.444
-16.5 | -0.782 | 0.1363 | -0.001 | -5.74
-16 | -0.787 | 0.12886 | -0.001 | -6.111
-15.5 | -0.791 | 0.12247 | -0.001 | -6.456
-15 | -0.792 | 0.11516 | -0.001 | -6.877
-14.5 | -0.791 | 0.10911 | -0.001 | -7.249
-14 | -0.788 | 0.10256 | -0.001 | -7.679
-13.5 | -0.782 | 0.09712 | -0.001 | -8.052
-13 | -0.774 | 0.09216 | -0.002 | -8.395
-12.5 | -0.763 | 0.08645 | -0.002 | -8.822
-12 | -0.749 | 0.08183 | -0.002 | -9.153
-11.5 | -0.732 | 0.07677 | -0.002 | -9.54
-11 | -0.713 | 0.07242 | -0.002 | -9.846
-10.5 | -0.69 | 0.06814 | -0.002 | -10.132
-10 | -0.665 | 0.06414 | -0.002 | -10.365
-9.5 | -0.637 | 0.06039 | -0.002 | -10.542
-9 | -0.606 | 0.05682 | -0.002 | -10.666
-8.5 | -0.573 | 0.0536 | -0.002 | -10.694
-8 | -0.538 | 0.0505 | -0.002 | -10.657
-7.5 | -0.501 | 0.04755 | -0.002 | -10.541
-7 | -0.462 | 0.04491 | -0.003 | -10.297
-6.5 | -0.422 | 0.04248 | -0.003 | -9.932
-6 | -0.38 | 0.04049 | -0.003 | -9.379
-5.5 | -0.336 | 0.03859 | -0.003 | -8.711
-5 | -0.292 | 0.03676 | -0.003 | -7.932
-4.5 | -0.246 | 0.03515 | -0.003 | -6.994
-4 | -0.199 | 0.03373 | -0.003 | -5.904
-3.5 | -0.152 | 0.03251 | -0.003 | -4.668
-3 | -0.104 | 0.03149 | -0.004 | -3.294
-2.5 | -0.055 | 0.03023 | -0.004 | -1.827
-2 | -0.006 | 0.02938 | -0.004 | -0.214
-1.5 | 0.053 | 0.01089 | -0.008 | 4.884
-1 | 0.114 | 0.01096 | -0.008 | 10.444
-0.5 | 0.175 | 0.01103 | -0.008 | 15.91
0 | 0.236 | 0.01174 | -0.008 | 20.125
0.5 | 0.297 | 0.01193 | -0.009 | 24.899
1 | 0.358 | 0.0131 | -0.009 | 27.293
1.5 | 0.418 | 0.01321 | -0.009 | 31.65
2 | 0.478 | 0.01267 | -0.009 | 37.731
2.5 | 0.538 | 0.0102 | -0.009 | 52.767
3 | 0.598 | 0.00989 | -0.01 | 60.406
3.5 | 0.657 | 0.01015 | -0.01 | 64.686
4 | 0.716 | 0.00993 | -0.01 | 72.095
4.5 | 0.774 | 0.0102 | -0.01 | 75.896
5 | 0.832 | 0.0116 | -0.01 | 71.698
5.5 | 0.889 | 0.01198 | -0.01 | 74.234
6 | 0.946 | 0.01236 | -0.011 | 76.493
6.5 | 1.002 | 0.01277 | -0.011 | 78.415
7 | 1.056 | 0.01326 | -0.011 | 79.674
7.5 | 1.11 | 0.01377 | -0.011 | 80.653
8 | 1.163 | 0.01434 | -0.011 | 81.079
8.5 | 1.214 | 0.01504 | -0.011 | 80.732
9 | 1.264 | 0.01571 | -0.012 | 80.472
9.5 | 1.312 | 0.01651 | -0.012 | 79.454
10 | 1.357 | 0.01745 | -0.012 | 77.785
10.5 | 1.401 | 0.01849 | -0.012 | 75.746
11 | 1.441 | 0.01972 | -0.012 | 73.083
11.5 | 1.478 | 0.02129 | -0.012 | 69.457
12 | 1.512 | 0.02328 | -0.012 | 64.962
12.5 | 1.542 | 0.02577 | -0.012 | 59.842
13 | 1.568 | 0.02886 | -0.012 | 54.352
13.5 | 1.591 | 0.03262 | -0.012 | 48.785
14 | 1.609 | 0.03728 | -0.012 | 43.167
14.5 | 1.622 | 0.04276 | -0.012 | 37.939
15 | 1.631 | 0.04894 | -0.012 | 33.319
15.5 | 1.636 | 0.05575 | -0.012 | 29.338
16 | 1.636 | 0.06358 | -0.012 | 25.727
16.5 | 1.634 | 0.07172 | -0.012 | 22.785
17 | 1.631 | 0.08013 | -0.012 | 20.354
17.5 | 1.623 | 0.08917 | -0.012 | 18.204
18 | 1.613 | 0.09843 | -0.011 | 16.384
18.5 | 1.6 | 0.10796 | -0.011 | 14.823
19 | 1.586 | 0.11795 | -0.011 | 13.442
19.5 | 1.569 | 0.12842 | -0.011 | 12.214
20 | 1.549 | 0.13962 | -0.011 | 11.098

## 34. Re 750k Mach 0.00 (2)
BIGFOIL.COM POLAR EXPORT
NACA42014.5
NACA42014.5 |  |  |  | Cl Max: | 1.5189 | at alpha= | 17.5 | deg
XFOIL ncrit=9 |  |  |  | L/D Max: | 78.0629 | at alpha= | 7.5 | deg
Re: | 750000 |  |  | Cd Min: | 0.14686 | at alpha= | -15 | deg
Mach: | 0 |  |  | Cl=0 at alpha= | -2.4922 | deg
|  |  |  | @ Cl=0.1, Cd= | 0.010269
|  |  |  | @ Cl=0.4, Cd= | 0.0082544
|  |  |  | @ Cl=0.6, Cd= | 0.010143
alpha (deg) | Cl | Cd | Cm | Cl/Cd
-15 | -0.4792 | 0.14686 | -0.0119 | -3.263
-14.5 | -0.483 | 0.13535 | -0.0174 | -3.5685
-14 | -0.4707 | 0.13003 | -0.0179 | -3.6199
-13.5 | -0.4594 | 0.12446 | -0.0191 | -3.6911
-13 | -0.4544 | 0.11718 | -0.0216 | -3.8778
-12.5 | -0.454 | 0.10878 | -0.0249 | -4.1736
-12 | -0.5303 | 0.07929 | -0.0475 | -6.6881
-11.5 | -0.5879 | 0.06861 | -0.0527 | -8.5687
-11 | -0.6427 | 0.06295 | -0.0478 | -10.2097
-10.5 | -0.693 | 0.05944 | -0.0361 | -11.6588
-10 | -0.7241 | 0.05579 | -0.0256 | -12.979
-9.5 | -0.7098 | 0.04819 | -0.025 | -14.7292
-9 | -0.6661 | 0.04331 | -0.0275 | -15.3798
-8.5 | -0.6195 | 0.03879 | -0.0294 | -15.9706
-8 | -0.5807 | 0.03327 | -0.0277 | -17.4542
-7.5 | -0.5205 | 0.02944 | -0.0307 | -17.68
-7 | -0.4654 | 0.0266 | -0.0315 | -17.4962
-6.5 | -0.4104 | 0.02323 | -0.031 | -17.6668
-6 | -0.3497 | 0.02079 | -0.0325 | -16.8206
-5.5 | -0.2871 | 0.01712 | -0.0327 | -16.7699
-5 | -0.2284 | 0.01474 | -0.0325 | -15.4953
-4.5 | -0.1751 | 0.01345 | -0.0313 | -13.0186
-4 | -0.1284 | 0.01231 | -0.0292 | -10.4305
-3.5 | -0.0847 | 0.0118 | -0.0263 | -7.178
-3 | -0.0413 | 0.01139 | -0.0233 | -3.626
-2.5 | -0.0007 | 0.01088 | -0.02 | -0.064338
-2 | 0.0442 | 0.01059 | -0.0175 | 4.1737
-1.5 | 0.0891 | 0.01029 | -0.0149 | 8.6589
-1 | 0.1361 | 0.0102 | -0.0128 | 13.3431
-0.5 | 0.1826 | 0.01008 | -0.0107 | 18.1151
0 | 0.2305 | 0.01006 | -0.0088 | 22.9125
0.5 | 0.2787 | 0.01009 | -0.007 | 27.6214
1 | 0.309 | 0.00889 | -0.0022 | 34.7582
1.5 | 0.33 | 0.00793 | 0.0051 | 41.6141
2 | 0.3729 | 0.00802 | 0.0084 | 46.4963
2.5 | 0.4307 | 0.00852 | 0.0083 | 50.5516
3 | 0.4955 | 0.00918 | 0.0065 | 53.976
3.5 | 0.5717 | 0.00989 | 0.0022 | 57.8059
4 | 0.6354 | 0.01046 | 0.0005 | 60.7457
4.5 | 0.7083 | 0.01094 | -0.0032 | 64.7441
5 | 0.7696 | 0.01154 | -0.0046 | 66.6898
5.5 | 0.8431 | 0.01194 | -0.0086 | 70.6114
6 | 0.9111 | 0.01251 | -0.0115 | 72.8297
6.5 | 0.9771 | 0.01313 | -0.0142 | 74.4174
7 | 1.0473 | 0.01353 | -0.0176 | 77.4058
7.5 | 1.0921 | 0.01399 | -0.016 | 78.0629
8 | 1.1175 | 0.01459 | -0.0104 | 76.5936
8.5 | 1.1418 | 0.01523 | -0.0047 | 74.9705
9 | 1.1709 | 0.01565 | 0.0002 | 74.8179
9.5 | 1.1964 | 0.01615 | 0.0057 | 74.0805
10 | 1.2163 | 0.01664 | 0.0122 | 73.095
10.5 | 1.2376 | 0.01737 | 0.0179 | 71.2493
11 | 1.2577 | 0.01852 | 0.0233 | 67.9104
11.5 | 1.289 | 0.01922 | 0.0267 | 67.0656
12 | 1.3189 | 0.0201 | 0.03 | 65.6169
12.5 | 1.3473 | 0.02116 | 0.033 | 63.672
13 | 1.372 | 0.02255 | 0.036 | 60.8426
13.5 | 1.3914 | 0.0245 | 0.0391 | 56.7918
14 | 1.418 | 0.02606 | 0.041 | 54.4129
14.5 | 1.4426 | 0.02788 | 0.0427 | 51.7432
15 | 1.4634 | 0.03014 | 0.044 | 48.5534
15.5 | 1.4765 | 0.0332 | 0.0453 | 44.4729
16 | 1.4897 | 0.03648 | 0.046 | 40.8361
16.5 | 1.5044 | 0.03986 | 0.046 | 37.7421
17 | 1.5153 | 0.04383 | 0.0456 | 34.5722
17.5 | 1.5189 | 0.04876 | 0.0446 | 31.1505
18 | 1.5133 | 0.05478 | 0.0433 | 27.625
18.5 | 1.5127 | 0.0608 | 0.0412 | 24.8799
19 | 1.5059 | 0.0677 | 0.0386 | 22.2437
19.5 | 1.4906 | 0.0759 | 0.0351 | 19.639
20 | 1.4691 | 0.08496 | 0.0314 | 17.2917

## 35. Re 750k Mach 0.10 (1)
BIGFOIL.COM POLAR EXPORT
NACA42014.5
NACA42014.5 |  |  |  | Cl Max: | 1.625 | at alpha= | 15.5 | deg
JavaFoil+Calcfoil stall+Eppler ext transition |  |  |  | L/D Max: | 80.66 | at alpha= | 8.5 | deg
Re: | 750000 |  |  | Cd Min: | 0.00993 | at alpha= | 3 | deg
Mach: | 0.1 |  |  | Cl=0 at alpha= | -1.9491 | deg
|  |  |  | @ Cl=0.1, Cd= | 0.011
|  |  |  | @ Cl=0.4, Cd= | 0.012844
|  |  |  | @ Cl=0.6, Cd= | 0.00993
alpha (deg) | Cl | Cd | Cm | Cl/Cd
-19.5 | -0.675 | 0.18901 | -0.001 | -3.572
-19 | -0.69 | 0.1814 | -0.001 | -3.806
-18.5 | -0.705 | 0.17249 | -0.001 | -4.087
-18 | -0.719 | 0.16315 | -0.001 | -4.404
-17.5 | -0.731 | 0.15362 | -0.001 | -4.759
-17 | -0.742 | 0.14624 | -0.001 | -5.076
-16.5 | -0.752 | 0.13742 | -0.001 | -5.472
-16 | -0.76 | 0.13146 | -0.001 | -5.782
-15.5 | -0.766 | 0.12439 | -0.001 | -6.16
-15 | -0.77 | 0.11733 | -0.001 | -6.566
-14.5 | -0.772 | 0.11044 | -0.001 | -6.991
-14 | -0.771 | 0.10473 | -0.001 | -7.366
-13.5 | -0.768 | 0.09796 | -0.001 | -7.841
-13 | -0.762 | 0.09248 | -0.002 | -8.241
-12.5 | -0.753 | 0.0873 | -0.002 | -8.629
-12 | -0.742 | 0.08249 | -0.002 | -8.99
-11.5 | -0.727 | 0.07721 | -0.002 | -9.411
-11 | -0.709 | 0.07292 | -0.002 | -9.721
-10.5 | -0.687 | 0.06854 | -0.002 | -10.031
-10 | -0.663 | 0.06466 | -0.002 | -10.251
-9.5 | -0.636 | 0.06082 | -0.002 | -10.449
-9 | -0.606 | 0.05712 | -0.002 | -10.603
-8.5 | -0.573 | 0.05376 | -0.002 | -10.667
-8 | -0.539 | 0.05063 | -0.002 | -10.645
-7.5 | -0.502 | 0.04777 | -0.002 | -10.514
-7 | -0.464 | 0.04506 | -0.003 | -10.289
-6.5 | -0.423 | 0.04259 | -0.003 | -9.935
-6 | -0.381 | 0.04057 | -0.003 | -9.392
-5.5 | -0.338 | 0.03862 | -0.003 | -8.74
-5 | -0.293 | 0.03681 | -0.003 | -7.952
-4.5 | -0.247 | 0.03521 | -0.003 | -7.013
-4 | -0.2 | 0.03379 | -0.003 | -5.92
-3.5 | -0.152 | 0.03256 | -0.003 | -4.682
-3 | -0.104 | 0.03112 | -0.004 | -3.349
-2.5 | -0.055 | 0.03031 | -0.004 | -1.83
-2 | -0.006 | 0.02944 | -0.004 | -0.214
-1.5 | 0.053 | 0.011 | -0.008 | 4.86
-1 | 0.115 | 0.011 | -0.008 | 10.449
-0.5 | 0.176 | 0.01103 | -0.008 | 15.992
0 | 0.238 | 0.01124 | -0.008 | 21.126
0.5 | 0.299 | 0.01198 | -0.009 | 24.919
1 | 0.359 | 0.01322 | -0.009 | 27.185
1.5 | 0.42 | 0.01266 | -0.009 | 33.17
2 | 0.48 | 0.01279 | -0.009 | 37.575
2.5 | 0.541 | 0.01025 | -0.009 | 52.741
3 | 0.6 | 0.00993 | -0.01 | 60.454
3.5 | 0.66 | 0.01019 | -0.01 | 64.76
4 | 0.719 | 0.00997 | -0.01 | 72.131
4.5 | 0.778 | 0.01135 | -0.01 | 68.515
5 | 0.836 | 0.01169 | -0.01 | 71.502
5.5 | 0.893 | 0.01205 | -0.011 | 74.106
6 | 0.95 | 0.01245 | -0.011 | 76.307
6.5 | 1.006 | 0.01288 | -0.011 | 78.107
7 | 1.061 | 0.01337 | -0.011 | 79.339
7.5 | 1.115 | 0.01389 | -0.011 | 80.24
8 | 1.167 | 0.01448 | -0.011 | 80.633
8.5 | 1.218 | 0.01511 | -0.012 | 80.66
9 | 1.268 | 0.01589 | -0.012 | 79.779
9.5 | 1.316 | 0.01672 | -0.012 | 78.662
10 | 1.361 | 0.01771 | -0.012 | 76.836
10.5 | 1.403 | 0.01881 | -0.012 | 74.621
11 | 1.443 | 0.02014 | -0.012 | 71.647
11.5 | 1.48 | 0.02182 | -0.012 | 67.816
12 | 1.512 | 0.02399 | -0.012 | 63.02
12.5 | 1.541 | 0.02665 | -0.012 | 57.84
13 | 1.566 | 0.02997 | -0.012 | 52.254
13.5 | 1.587 | 0.03415 | -0.012 | 46.481
14 | 1.604 | 0.03919 | -0.012 | 40.931
14.5 | 1.616 | 0.04493 | -0.012 | 35.961
15 | 1.622 | 0.05147 | -0.012 | 31.516
15.5 | 1.625 | 0.05895 | -0.012 | 27.561
16 | 1.624 | 0.06675 | -0.012 | 24.328
16.5 | 1.62 | 0.07525 | -0.012 | 21.533
17 | 1.615 | 0.08414 | -0.012 | 19.192
17.5 | 1.605 | 0.09345 | -0.011 | 17.172
18 | 1.592 | 0.10267 | -0.011 | 15.508
18.5 | 1.577 | 0.11243 | -0.011 | 14.026
19 | 1.559 | 0.1227 | -0.011 | 12.708
19.5 | 1.539 | 0.13373 | -0.011 | 11.508
20 | 1.516 | 0.14535 | -0.011 | 10.433

## 36. Re 750k Mach 0.10 (2)
BIGFOIL.COM POLAR EXPORT
NACA42014.5
NACA42014.5 |  |  |  | Cl Max: | 1.5054 | at alpha= | 17 | deg
XFOIL ncrit=9 |  |  |  | L/D Max: | 77.454 | at alpha= | 7.5 | deg
Re: | 750000 |  |  | Cd Min: | 0.14789 | at alpha= | -15 | deg
Mach: | 0.1 |  |  | Cl=0 at alpha= | -2.4978 | deg
|  |  |  | @ Cl=0.1, Cd= | 0.010308
|  |  |  | @ Cl=0.4, Cd= | 0.0082974
|  |  |  | @ Cl=0.6, Cd= | 0.010161
alpha (deg) | Cl | Cd | Cm | Cl/Cd
-15 | -0.4766 | 0.14789 | -0.0116 | -3.2227
-14.5 | -0.4801 | 0.13636 | -0.0173 | -3.5208
-14 | -0.4674 | 0.13107 | -0.0176 | -3.566
-13.5 | -0.4558 | 0.12548 | -0.0188 | -3.6325
-13 | -0.4503 | 0.11828 | -0.0213 | -3.8071
-12.5 | -0.449 | 0.11002 | -0.0245 | -4.0811
-12 | -0.5187 | 0.08127 | -0.0463 | -6.3824
-11.5 | -0.5741 | 0.06997 | -0.0528 | -8.2049
-11 | -0.6267 | 0.06373 | -0.0497 | -9.8337
-10.5 | -0.6778 | 0.06025 | -0.0385 | -11.2498
-10 | -0.7113 | 0.0566 | -0.0281 | -12.5671
-9.5 | -0.7048 | 0.04939 | -0.0259 | -14.2701
-9 | -0.6623 | 0.04422 | -0.0286 | -14.9774
-8.5 | -0.6177 | 0.03953 | -0.0304 | -15.6261
-8 | -0.5802 | 0.03399 | -0.0286 | -17.0697
-7.5 | -0.5205 | 0.02987 | -0.0316 | -17.4255
-7 | -0.4656 | 0.02692 | -0.0323 | -17.2957
-6.5 | -0.411 | 0.02354 | -0.0316 | -17.4596
-6 | -0.3501 | 0.02097 | -0.0331 | -16.6953
-5.5 | -0.2879 | 0.01741 | -0.0332 | -16.5365
-5 | -0.2296 | 0.01495 | -0.0328 | -15.3579
-4.5 | -0.1756 | 0.01353 | -0.0317 | -12.9786
-4 | -0.1285 | 0.01239 | -0.0295 | -10.3713
-3.5 | -0.0846 | 0.01189 | -0.0266 | -7.1152
-3 | -0.0412 | 0.01143 | -0.0235 | -3.6045
-2.5 | -0.0002 | 0.01092 | -0.0202 | -0.018315
-2 | 0.0448 | 0.01063 | -0.0176 | 4.2145
-1.5 | 0.0897 | 0.01033 | -0.015 | 8.6834
-1 | 0.1367 | 0.01023 | -0.0128 | 13.3627
-0.5 | 0.1835 | 0.01011 | -0.0106 | 18.1503
0 | 0.2318 | 0.01009 | -0.0087 | 22.9732
0.5 | 0.28 | 0.01013 | -0.0069 | 27.6407
1 | 0.3116 | 0.00902 | -0.0023 | 34.5455
1.5 | 0.3318 | 0.00799 | 0.0053 | 41.5269
2 | 0.374 | 0.00808 | 0.0088 | 46.2871
2.5 | 0.4314 | 0.00856 | 0.0088 | 50.3972
3 | 0.4975 | 0.00925 | 0.0068 | 53.7838
3.5 | 0.574 | 0.00993 | 0.0026 | 57.8046
4 | 0.6381 | 0.0105 | 0.0009 | 60.7714
4.5 | 0.7113 | 0.01101 | -0.0028 | 64.6049
5 | 0.7733 | 0.0116 | -0.0041 | 66.6638
5.5 | 0.8472 | 0.01202 | -0.0081 | 70.4825
6 | 0.9151 | 0.01265 | -0.0109 | 72.3399
6.5 | 0.9825 | 0.01323 | -0.0136 | 74.263
7 | 1.053 | 0.01366 | -0.017 | 77.0864
7.5 | 1.0952 | 0.01414 | -0.0147 | 77.454
8 | 1.1181 | 0.01485 | -0.0087 | 75.2929
8.5 | 1.1446 | 0.01538 | -0.0032 | 74.4213
9 | 1.1727 | 0.01582 | 0.002 | 74.1277
9.5 | 1.1947 | 0.01632 | 0.0083 | 73.2047
10 | 1.2153 | 0.01686 | 0.0147 | 72.0819
10.5 | 1.236 | 0.01773 | 0.0205 | 69.7124
11 | 1.2596 | 0.0188 | 0.0254 | 67
11.5 | 1.2904 | 0.01959 | 0.0289 | 65.8703
12 | 1.3199 | 0.02055 | 0.0321 | 64.2287
12.5 | 1.3479 | 0.02172 | 0.0352 | 62.058
13 | 1.3697 | 0.0234 | 0.0384 | 58.5342
13.5 | 1.3921 | 0.02524 | 0.0411 | 55.1545
14 | 1.4174 | 0.02701 | 0.043 | 52.4769
14.5 | 1.441 | 0.02903 | 0.0446 | 49.6383
15 | 1.4601 | 0.03158 | 0.0459 | 46.235
15.5 | 1.4678 | 0.03523 | 0.0471 | 41.6634
16 | 1.4846 | 0.03841 | 0.0474 | 38.6514
16.5 | 1.497 | 0.04219 | 0.0472 | 35.4823
17 | 1.5054 | 0.0466 | 0.0465 | 32.3047
17.5 | 1.5045 | 0.05218 | 0.0452 | 28.8329
18 | 1.4994 | 0.05842 | 0.0435 | 25.6659
18.5 | 1.4948 | 0.0651 | 0.041 | 22.9616
19 | 1.4844 | 0.07262 | 0.038 | 20.4406
19.5 | 1.4654 | 0.0815 | 0.0342 | 17.9804
20 | 1.4422 | 0.09106 | 0.0299 | 15.8379

## 37. Re 750k Mach 0.25 (1)
BIGFOIL.COM POLAR EXPORT
NACA42014.5
NACA42014.5 |  |  |  | Cl Max: | 1.563 | at alpha= | 14.5 | deg
JavaFoil+Calcfoil stall+Eppler ext transition |  |  |  | L/D Max: | 77.842 | at alpha= | 7.5 | deg
Re: | 750000 |  |  | Cd Min: | 0.00998 | at alpha= | 3.5 | deg
Mach: | 0.25 |  |  | Cl=0 at alpha= | -1.94 | deg
|  |  |  | @ Cl=0.1, Cd= | 0.015538
|  |  |  | @ Cl=0.4, Cd= | 0.01289
|  |  |  | @ Cl=0.6, Cd= | 0.010138
alpha (deg) | Cl | Cd | Cm | Cl/Cd
-17 | -0.437 | 0.17041 | -0.001 | -2.562
-16.5 | -0.477 | 0.16244 | -0.001 | -2.939
-16 | -0.515 | 0.15129 | -0.001 | -3.405
-15.5 | -0.549 | 0.14238 | -0.001 | -3.859
-15 | -0.58 | 0.13406 | -0.001 | -4.329
-14.5 | -0.607 | 0.12366 | -0.001 | -4.911
-14 | -0.63 | 0.11671 | -0.001 | -5.399
-13.5 | -0.649 | 0.109 | -0.001 | -5.952
-13 | -0.663 | 0.10087 | -0.001 | -6.571
-12.5 | -0.672 | 0.09411 | -0.002 | -7.142
-12 | -0.677 | 0.08796 | -0.002 | -7.693
-11.5 | -0.676 | 0.08214 | -0.002 | -8.231
-11 | -0.671 | 0.07685 | -0.002 | -8.729
-10.5 | -0.66 | 0.07135 | -0.002 | -9.244
-10 | -0.643 | 0.06718 | -0.002 | -9.576
-9.5 | -0.623 | 0.06291 | -0.002 | -9.905
-9 | -0.599 | 0.05869 | -0.002 | -10.207
-8.5 | -0.571 | 0.05515 | -0.002 | -10.359
-8 | -0.54 | 0.05172 | -0.002 | -10.445
-7.5 | -0.506 | 0.04856 | -0.003 | -10.419
-7 | -0.469 | 0.04579 | -0.003 | -10.24
-6.5 | -0.429 | 0.04321 | -0.003 | -9.94
-6 | -0.388 | 0.04082 | -0.003 | -9.502
-5.5 | -0.344 | 0.03865 | -0.003 | -8.908
-5 | -0.299 | 0.03686 | -0.003 | -8.116
-4.5 | -0.253 | 0.03517 | -0.003 | -7.183
-4 | -0.205 | 0.03368 | -0.003 | -6.084
-3.5 | -0.156 | 0.03245 | -0.003 | -4.814
-3 | -0.107 | 0.03136 | -0.004 | -3.409
-2.5 | -0.057 | 0.03052 | -0.004 | -1.865
-2 | -0.006 | 0.02975 | -0.004 | -0.218
-1.5 | 0.044 | 0.02897 | -0.004 | 1.534
-1 | 0.118 | 0.01122 | -0.008 | 10.527
-0.5 | 0.181 | 0.0113 | -0.009 | 16.035
0 | 0.244 | 0.01145 | -0.009 | 21.301
0.5 | 0.306 | 0.01274 | -0.009 | 24.064
1 | 0.369 | 0.0129 | -0.009 | 28.607
1.5 | 0.431 | 0.01288 | -0.009 | 33.476
2 | 0.493 | 0.01302 | -0.01 | 37.881
2.5 | 0.555 | 0.00999 | -0.01 | 55.53
3 | 0.616 | 0.01019 | -0.01 | 60.455
3.5 | 0.677 | 0.00998 | -0.01 | 67.798
4 | 0.737 | 0.01135 | -0.01 | 64.941
4.5 | 0.797 | 0.0117 | -0.01 | 68.118
5 | 0.856 | 0.01208 | -0.011 | 70.859
5.5 | 0.915 | 0.01248 | -0.011 | 73.28
6 | 0.972 | 0.01293 | -0.011 | 75.161
6.5 | 1.028 | 0.01344 | -0.011 | 76.528
7 | 1.084 | 0.014 | -0.011 | 77.391
7.5 | 1.138 | 0.01461 | -0.011 | 77.842
8 | 1.19 | 0.01529 | -0.012 | 77.799
8.5 | 1.24 | 0.01606 | -0.012 | 77.235
9 | 1.288 | 0.01698 | -0.012 | 75.846
9.5 | 1.333 | 0.01805 | -0.012 | 73.882
10 | 1.376 | 0.0194 | -0.012 | 70.92
10.5 | 1.414 | 0.02097 | -0.012 | 67.448
11 | 1.449 | 0.02299 | -0.012 | 63.02
11.5 | 1.478 | 0.02568 | -0.012 | 57.573
12 | 1.504 | 0.02899 | -0.012 | 51.867
12.5 | 1.525 | 0.03319 | -0.012 | 45.949
13 | 1.541 | 0.03842 | -0.012 | 40.12
13.5 | 1.553 | 0.04482 | -0.012 | 34.659
14 | 1.561 | 0.05209 | -0.012 | 29.975
14.5 | 1.563 | 0.06019 | -0.012 | 25.971
15 | 1.559 | 0.06912 | -0.012 | 22.557
15.5 | 1.551 | 0.07828 | -0.011 | 19.811
16 | 1.538 | 0.08766 | -0.011 | 17.54
16.5 | 1.52 | 0.09763 | -0.011 | 15.572
17 | 1.5 | 0.10741 | -0.011 | 13.963
17.5 | 1.471 | 0.11806 | -0.011 | 12.463
18 | 1.437 | 0.12904 | -0.011 | 11.136
18.5 | 1.397 | 0.14168 | -0.011 | 9.861
19 | 1.352 | 0.1564 | -0.011 | 8.642
19.5 | 1.302 | 0.17222 | -0.01 | 7.559

## 38. Re 750k Mach 0.25 (2)
BIGFOIL.COM POLAR EXPORT
NACA42014.5
NACA42014.5 |  |  |  | Cl Max: | 1.4316 | at alpha= | 16 | deg
XFOIL ncrit=9 |  |  |  | L/D Max: | 74.7928 | at alpha= | 7 | deg
Re: | 750000 |  |  | Cd Min: | 0.14185 | at alpha= | -14.5 | deg
Mach: | 0.25 |  |  | Cl=0 at alpha= | -2.5271 | deg
|  |  |  | @ Cl=0.1, Cd= | 0.010596
|  |  |  | @ Cl=0.4, Cd= | 0.0085473
|  |  |  | @ Cl=0.6, Cd= | 0.010368
alpha (deg) | Cl | Cd | Cm | Cl/Cd
-14.5 | -0.4661 | 0.14185 | -0.0161 | -3.2859
-14 | -0.4518 | 0.13617 | -0.0164 | -3.3179
-13.5 | -0.4393 | 0.13039 | -0.0177 | -3.3691
-13 | -0.4314 | 0.1234 | -0.02 | -3.4959
-12.5 | -0.4274 | 0.11551 | -0.0229 | -3.7001
-12 | -0.4606 | 0.09389 | -0.0377 | -4.9057
-11.5 | -0.5046 | 0.07845 | -0.0494 | -6.4321
-11 | -0.5252 | 0.06934 | -0.0525 | -7.5743
-10.5 | -0.5608 | 0.06207 | -0.0531 | -9.035
-10 | -0.5947 | 0.05737 | -0.048 | -10.366
-9.5 | -0.6401 | 0.05456 | -0.0361 | -11.732
-9 | -0.6352 | 0.04956 | -0.0336 | -12.8168
-8.5 | -0.6016 | 0.04368 | -0.0356 | -13.7729
-8 | -0.5715 | 0.03918 | -0.0334 | -14.5865
-7.5 | -0.5181 | 0.03234 | -0.0364 | -16.0204
-7 | -0.4649 | 0.02873 | -0.0371 | -16.1817
-6 | -0.3506 | 0.02202 | -0.037 | -15.9219
-5.5 | -0.2967 | 0.01892 | -0.0348 | -15.6818
-5 | -0.2367 | 0.01619 | -0.0345 | -14.6201
-4.5 | -0.1801 | 0.01429 | -0.0333 | -12.6032
-3.5 | -0.084 | 0.01232 | -0.0281 | -6.8182
-3 | -0.0401 | 0.01172 | -0.0247 | -3.4215
-2.5 | 0.0023 | 0.01121 | -0.0212 | 0.20517
-2 | 0.0477 | 0.01086 | -0.0182 | 4.3923
-1.5 | 0.0944 | 0.01062 | -0.0155 | 8.8889
-1 | 0.1408 | 0.01042 | -0.0129 | 13.5125
-0.5 | 0.1888 | 0.0103 | -0.0105 | 18.3301
0 | 0.2384 | 0.01032 | -0.0084 | 23.1008
0.5 | 0.287 | 0.01035 | -0.0062 | 27.7295
1 | 0.3302 | 0.01006 | -0.0031 | 32.8231
1.5 | 0.3419 | 0.00838 | 0.006 | 40.7995
2 | 0.3806 | 0.00837 | 0.0107 | 45.4719
2.5 | 0.4364 | 0.00888 | 0.0116 | 49.1441
3 | 0.5076 | 0.00954 | 0.0091 | 53.2075
3.5 | 0.585 | 0.01025 | 0.0053 | 57.0732
4 | 0.6525 | 0.01078 | 0.0036 | 60.5288
4.5 | 0.7271 | 0.01148 | 0.0001 | 63.3362
5 | 0.7935 | 0.01197 | -0.0014 | 66.2907
5.5 | 0.8691 | 0.01258 | -0.0051 | 69.0859
6 | 0.9383 | 0.01332 | -0.0075 | 70.4429
6.5 | 1.011 | 0.01386 | -0.0105 | 72.9437
7 | 1.083 | 0.01448 | -0.0134 | 74.7928
7.5 | 1.1028 | 0.01525 | -0.0062 | 72.3148
8 | 1.1268 | 0.01581 | 0.0004 | 71.2713
8.5 | 1.1492 | 0.01627 | 0.0073 | 70.6331
9 | 1.1657 | 0.01679 | 0.0153 | 69.4282
9.5 | 1.1881 | 0.0175 | 0.0217 | 67.8914
10 | 1.2095 | 0.01859 | 0.0277 | 65.0619
10.5 | 1.2351 | 0.01978 | 0.0325 | 62.4419
11 | 1.2649 | 0.02088 | 0.0365 | 60.5795
11.5 | 1.2934 | 0.0222 | 0.0401 | 58.2613
12 | 1.3204 | 0.02374 | 0.0433 | 55.6192
12.5 | 1.3381 | 0.02612 | 0.0467 | 51.2289
13 | 1.3621 | 0.02829 | 0.049 | 48.1478
13.5 | 1.3842 | 0.03079 | 0.0508 | 44.9562
14 | 1.4027 | 0.03378 | 0.0522 | 41.5246
14.5 | 1.4174 | 0.03733 | 0.0529 | 37.9695
15 | 1.4206 | 0.04201 | 0.0534 | 33.8158
15.5 | 1.4292 | 0.04673 | 0.0528 | 30.5842
16 | 1.4316 | 0.05227 | 0.0516 | 27.3886
16.5 | 1.4302 | 0.0585 | 0.0497 | 24.4479
17 | 1.4215 | 0.06573 | 0.0472 | 21.6264
17.5 | 1.4038 | 0.07423 | 0.0439 | 18.9115
18 | 1.3808 | 0.084 | 0.0393 | 16.4381
18.5 | 1.3555 | 0.0943 | 0.0343 | 14.3743
19 | 1.3314 | 0.10457 | 0.0291 | 12.7321
19.5 | 1.2894 | 0.11768 | 0.022 | 10.9568
20 | 1.211 | 0.13739 | 0.0101 | 8.8143

## 39. Re 750k Mach 0.50 (1)
BIGFOIL.COM POLAR EXPORT
NACA42014.5
NACA42014.5 |  |  |  | Cl Max: | 1.269 | at alpha= | 9 | deg
JavaFoil+Calcfoil stall+Eppler ext transition |  |  |  | L/D Max: | 66.633 | at alpha= | 5.5 | deg
Re: | 750000 |  |  | Cd Min: | 0.01081 | at alpha= | -0.5 | deg
Mach: | 0.5 |  |  | Cl=0 at alpha= | -1.9375 | deg
|  |  |  | @ Cl=0.1, Cd= | 0.029417
|  |  |  | @ Cl=0.4, Cd= | 0.0123
|  |  |  | @ Cl=0.6, Cd= | 0.013869
alpha (deg) | Cl | Cd | Cm | Cl/Cd
-20 | -0.968 | 0.21321 | -0.001 | -4.542
-19.5 | -0.943 | 0.20156 | -0.001 | -4.677
-19 | -0.917 | 0.19865 | -0.001 | -4.616
-18.5 | -0.891 | 0.19385 | -0.001 | -4.597
-18 | -0.864 | 0.18527 | -0.001 | -4.665
-17.5 | -0.838 | 0.18112 | -0.001 | -4.629
-17 | -0.812 | 0.17656 | -0.001 | -4.601
-16.5 | -0.786 | 0.1664 | -0.001 | -4.725
-16 | -0.759 | 0.16479 | -0.001 | -4.607
-15.5 | -0.733 | 0.16064 | -0.001 | -4.563
-15 | -0.707 | 0.15656 | -0.002 | -4.514
-14.5 | -0.68 | 0.14666 | -0.002 | -4.64
-14 | -0.653 | 0.14271 | -0.002 | -4.578
-13.5 | -0.627 | 0.13827 | -0.002 | -4.534
-13 | -0.6 | 0.1346 | -0.002 | -4.461
-12.5 | -0.574 | 0.13205 | -0.002 | -4.345
-12 | -0.547 | 0.12256 | -0.002 | -4.46
-11.5 | -0.52 | 0.11918 | -0.002 | -4.363
-11 | -0.493 | 0.11597 | -0.002 | -4.253
-10.5 | -0.466 | 0.10917 | -0.002 | -4.269
-10 | -0.439 | 0.10817 | -0.002 | -4.06
-9.5 | -0.412 | 0.1029 | -0.002 | -4.007
-9 | -0.385 | 0.0875 | -0.002 | -4.401
-8.5 | -0.358 | 0.06768 | -0.003 | -5.291
-8 | -0.331 | 0.0586 | -0.003 | -5.65
-7.5 | -0.304 | 0.06109 | -0.003 | -4.973
-7 | -0.277 | 0.05615 | -0.003 | -4.927
-6.5 | -0.403 | 0.04923 | -0.003 | -8.176
-6 | -0.391 | 0.04477 | -0.003 | -8.727
-5.5 | -0.36 | 0.04159 | -0.003 | -8.66
-5 | -0.32 | 0.03896 | -0.003 | -8.218
-4.5 | -0.274 | 0.03678 | -0.003 | -7.457
-4 | -0.224 | 0.03504 | -0.004 | -6.403
-3.5 | -0.172 | 0.03357 | -0.004 | -5.127
-3 | -0.118 | 0.03198 | -0.004 | -3.698
-2.5 | -0.063 | 0.03105 | -0.004 | -2.034
-2 | -0.007 | 0.0303 | -0.004 | -0.237
-1.5 | 0.049 | 0.02976 | -0.005 | 1.66
-1 | 0.107 | 0.02937 | -0.005 | 3.627
-0.5 | 0.202 | 0.01081 | -0.01 | 18.686
0 | 0.272 | 0.01199 | -0.01 | 22.665
0.5 | 0.341 | 0.01262 | -0.01 | 27.038
1 | 0.411 | 0.01224 | -0.01 | 33.546
1.5 | 0.479 | 0.01347 | -0.01 | 35.595
2 | 0.548 | 0.01369 | -0.011 | 40
2.5 | 0.615 | 0.01392 | -0.011 | 44.212
3 | 0.682 | 0.01214 | -0.011 | 56.183
3.5 | 0.748 | 0.01254 | -0.011 | 59.672
4 | 0.813 | 0.01303 | -0.011 | 62.417
4.5 | 0.877 | 0.01359 | -0.012 | 64.509
5 | 0.938 | 0.01422 | -0.012 | 65.981
5.5 | 0.998 | 0.01498 | -0.012 | 66.633
6 | 1.055 | 0.01587 | -0.012 | 66.511
6.5 | 1.109 | 0.01692 | -0.012 | 65.509
7 | 1.158 | 0.01818 | -0.012 | 63.676
7.5 | 1.2 | 0.01992 | -0.012 | 60.254
8 | 1.235 | 0.0223 | -0.013 | 55.39
8.5 | 1.259 | 0.02581 | -0.012 | 48.772
9 | 1.269 | 0.03144 | -0.012 | 40.342
9.5 | 1.263 | 0.04018 | -0.012 | 31.442
10 | 1.245 | 0.05205 | -0.011 | 23.926
10.5 | 1.219 | 0.06536 | -0.011 | 18.657
11 | 1.183 | 0.0785 | -0.01 | 15.066
11.5 | 1.104 | 0.09397 | -0.01 | 11.75
12 | 0.78 | 0.1325 | -0.008 | 5.886
12.5 | 0.806 | 0.14503 | -0.008 | 5.558
13 | 0.836 | 0.15749 | -0.009 | 5.306
13.5 | 0.865 | 0.16473 | -0.009 | 5.25
14 | 0.893 | 0.16683 | -0.009 | 5.354

## 40. Re 750k Mach 0.50 (2)
BIGFOIL.COM POLAR EXPORT
NACA42014.5
NACA42014.5 |  |  |  | Cl Max: | 1.1299 | at alpha= | 10 | deg
XFOIL ncrit=9 |  |  |  | L/D Max: | 60.9021 | at alpha= | 6 | deg
Re: | 750000 |  |  | Cd Min: | 0.24075 | at alpha= | -20 | deg
Mach: | 0.5 |  |  | Cl=0 at alpha= | -2.6861 | deg
|  |  |  | @ Cl=0.1, Cd= | 0.011714
|  |  |  | @ Cl=0.4, Cd= | 0.010375
|  |  |  | @ Cl=0.6, Cd= | 0.13743
alpha (deg) | Cl | Cd | Cm | Cl/Cd
-20 | -0.6399 | 0.24075 | 0.0284 | -2.6579
-19.5 | -0.6184 | 0.23395 | 0.0247 | -2.6433
-19 | -0.5973 | 0.22681 | 0.0208 | -2.6335
-18.5 | -0.5766 | 0.21938 | 0.0169 | -2.6283
-18 | -0.5585 | 0.21094 | 0.0117 | -2.6477
-17 | -0.5184 | 0.19636 | 0.0053 | -2.64
-16.5 | -0.4983 | 0.18958 | 0.0023 | -2.6284
-16 | -0.4792 | 0.18253 | -0.0008 | -2.6253
-15.5 | -0.4615 | 0.17498 | -0.0042 | -2.6374
-15 | -0.4529 | 0.16582 | -0.0101 | -2.7313
-14.5 | -0.4363 | 0.15818 | -0.0127 | -2.7583
-14 | -0.4158 | 0.15191 | -0.0137 | -2.7371
-13.5 | -0.4006 | 0.14503 | -0.016 | -2.7622
-13 | -0.3877 | 0.13768 | -0.0186 | -2.816
-12.5 | -0.3883 | 0.12682 | -0.0254 | -3.0618
-12 | -0.3764 | 0.11966 | -0.0266 | -3.1456
-11.5 | -0.3644 | 0.11326 | -0.0274 | -3.2174
-11 | -0.3571 | 0.1061 | -0.0292 | -3.3657
-10.5 | -0.354 | 0.0982 | -0.0318 | -3.6049
-10 | -0.3694 | 0.08334 | -0.0423 | -4.4324
-9.5 | -0.3851 | 0.07276 | -0.0475 | -5.2927
-9 | -0.3962 | 0.06514 | -0.0492 | -6.0823
-8.5 | -0.4259 | 0.05773 | -0.0502 | -7.3774
-8 | -0.4402 | 0.04988 | -0.0552 | -8.8252
-7.5 | -0.4383 | 0.04262 | -0.0586 | -10.2839
-7 | -0.4256 | 0.0375 | -0.0571 | -11.3493
-6.5 | -0.3808 | 0.03101 | -0.0576 | -12.2799
-6 | -0.3339 | 0.02644 | -0.0561 | -12.6286
-5.5 | -0.2951 | 0.02355 | -0.0508 | -12.5308
-5 | -0.2521 | 0.0206 | -0.0445 | -12.2379
-4.5 | -0.2014 | 0.01803 | -0.0403 | -11.1703
-4 | -0.1446 | 0.01608 | -0.0368 | -8.9925
-3.5 | -0.0851 | 0.01448 | -0.0339 | -5.8771
-3 | -0.0317 | 0.01345 | -0.0305 | -2.3569
-2.5 | 0.0188 | 0.01265 | -0.0265 | 1.4862
-1.5 | 0.1125 | 0.01157 | -0.0173 | 9.7234
-1 | 0.1609 | 0.0113 | -0.0131 | 14.2389
-0.5 | 0.2118 | 0.0112 | -0.0093 | 18.9107
0 | 0.2628 | 0.01119 | -0.0056 | 23.4853
0.5 | 0.3137 | 0.01136 | -0.002 | 27.6144
1 | 0.3643 | 0.01165 | 0.0017 | 31.2704
1.5 | 0.3933 | 0.01064 | 0.0089 | 36.9643
2 | 0.4128 | 0.00987 | 0.0188 | 41.8237
2.5 | 0.4577 | 0.00998 | 0.0244 | 45.8617
3 | 0.5355 | 0.01062 | 0.0233 | 50.4237
3.5 | 0.6219 | 0.01161 | 0.0202 | 53.5659
4 | 0.7072 | 0.01246 | 0.0176 | 56.7576
4.5 | 0.7911 | 0.01348 | 0.0151 | 58.6869
5 | 0.8677 | 0.01463 | 0.014 | 59.3096
5.5 | 0.9458 | 0.01564 | 0.0128 | 60.4731
6 | 1.0262 | 0.01685 | 0.0109 | 60.9021
6.5 | 1.0252 | 0.018 | 0.0228 | 56.9556
7 | 1.0418 | 0.01898 | 0.032 | 54.8894
7.5 | 1.0619 | 0.0204 | 0.0398 | 52.0539
8 | 1.0828 | 0.02222 | 0.0465 | 48.7309
8.5 | 1.1029 | 0.02447 | 0.0522 | 45.0715
9 | 1.1144 | 0.02771 | 0.057 | 40.2165
9.5 | 1.1272 | 0.03143 | 0.0603 | 35.8638
10 | 1.1299 | 0.03636 | 0.0621 | 31.0754
10.5 | 1.127 | 0.04228 | 0.0622 | 26.6556
11 | 1.1197 | 0.04908 | 0.0609 | 22.8138
11.5 | 1.103 | 0.05715 | 0.0583 | 19.3001
12 | 1.0507 | 0.06967 | 0.0517 | 15.0811
12.5 | 0.9338 | 0.0913 | 0.0378 | 10.2278
13 | 0.8849 | 0.1057 | 0.0298 | 8.3718
14 | 0.801 | 0.13511 | 0.0136 | 5.9285
14.5 | 0.5758 | 0.13417 | 0.0142 | 4.2916
15 | 0.5951 | 0.13743 | 0.0122 | 4.3302

## 41. Re 1M Mach 0.00 (1)
BIGFOIL.COM POLAR EXPORT
NACA42014.5
NACA42014.5 |  |  |  | Cl Max: | 1.658 | at alpha= | 15.5 | deg
JavaFoil+Calcfoil stall+Eppler ext transition |  |  |  | L/D Max: | 86.136 | at alpha= | 9 | deg
Re: | 1000000 |  |  | Cd Min: | 0.00973 | at alpha= | 3.5 | deg
Mach: | 0 |  |  | Cl=0 at alpha= | -1.9344 | deg
|  |  |  | @ Cl=0.1, Cd= | 0.010576
|  |  |  | @ Cl=0.4, Cd= | 0.012513
|  |  |  | @ Cl=0.6, Cd= | 0.01001
alpha (deg) | Cl | Cd | Cm | Cl/Cd
-20 | -0.711 | 0.18593 | 0 | -3.823
-19.5 | -0.724 | 0.17772 | -0.001 | -4.073
-19 | -0.736 | 0.16883 | -0.001 | -4.362
-18.5 | -0.748 | 0.16222 | -0.001 | -4.61
-18 | -0.759 | 0.15432 | -0.001 | -4.915
-17.5 | -0.768 | 0.14588 | -0.001 | -5.265
-17 | -0.776 | 0.1382 | -0.001 | -5.616
-16.5 | -0.783 | 0.13204 | -0.001 | -5.928
-16 | -0.788 | 0.12526 | -0.001 | -6.29
-15.5 | -0.791 | 0.11772 | -0.001 | -6.72
-15 | -0.792 | 0.11219 | -0.001 | -7.062
-14.5 | -0.791 | 0.10643 | -0.001 | -7.436
-14 | -0.788 | 0.0998 | -0.001 | -7.896
-13.5 | -0.782 | 0.09445 | -0.001 | -8.283
-13 | -0.774 | 0.08958 | -0.002 | -8.641
-12.5 | -0.763 | 0.08443 | -0.002 | -9.039
-12 | -0.749 | 0.07966 | -0.002 | -9.406
-11.5 | -0.733 | 0.07524 | -0.002 | -9.738
-11 | -0.713 | 0.07089 | -0.002 | -10.065
-10.5 | -0.691 | 0.0668 | -0.002 | -10.341
-10 | -0.665 | 0.06275 | -0.002 | -10.6
-9.5 | -0.637 | 0.05906 | -0.002 | -10.786
-9 | -0.606 | 0.05566 | -0.002 | -10.896
-8.5 | -0.574 | 0.05267 | -0.002 | -10.891
-8 | -0.539 | 0.04967 | -0.002 | -10.843
-7.5 | -0.502 | 0.04687 | -0.003 | -10.703
-7 | -0.463 | 0.0443 | -0.003 | -10.445
-6.5 | -0.422 | 0.04191 | -0.003 | -10.075
-6 | -0.38 | 0.03978 | -0.003 | -9.555
-5.5 | -0.336 | 0.03792 | -0.003 | -8.874
-5 | -0.292 | 0.0361 | -0.003 | -8.084
-4.5 | -0.246 | 0.0345 | -0.003 | -7.135
-4 | -0.199 | 0.03307 | -0.003 | -6.032
-3.5 | -0.152 | 0.03186 | -0.004 | -4.771
-3 | -0.104 | 0.03074 | -0.004 | -3.382
-2.5 | -0.068 | 0.01092 | -0.007 | -6.264
-2 | -0.008 | 0.01094 | -0.008 | -0.71
-1.5 | 0.053 | 0.01093 | -0.008 | 4.868
-1 | 0.114 | 0.01047 | -0.008 | 10.928
-0.5 | 0.175 | 0.01058 | -0.008 | 16.59
0 | 0.236 | 0.01123 | -0.008 | 21.041
0.5 | 0.297 | 0.01138 | -0.009 | 26.104
1 | 0.358 | 0.01245 | -0.009 | 28.736
1.5 | 0.418 | 0.01254 | -0.009 | 33.329
2 | 0.478 | 0.01258 | -0.009 | 38.003
2.5 | 0.538 | 0.00986 | -0.009 | 54.6
3 | 0.598 | 0.01002 | -0.01 | 59.646
3.5 | 0.657 | 0.00973 | -0.01 | 67.536
4 | 0.716 | 0.00994 | -0.01 | 72.024
4.5 | 0.774 | 0.01018 | -0.01 | 76.056
5 | 0.832 | 0.00996 | -0.01 | 83.605
5.5 | 0.89 | 0.01134 | -0.01 | 78.458
6 | 0.947 | 0.01168 | -0.011 | 81.021
6.5 | 1.003 | 0.01205 | -0.011 | 83.194
7 | 1.058 | 0.01247 | -0.011 | 84.808
7.5 | 1.112 | 0.01294 | -0.011 | 85.914
8 | 1.165 | 0.01371 | -0.011 | 84.972
8.5 | 1.217 | 0.01418 | -0.011 | 85.839
9 | 1.267 | 0.01471 | -0.012 | 86.136
9.5 | 1.316 | 0.01538 | -0.012 | 85.55
10 | 1.363 | 0.01613 | -0.012 | 84.459
10.5 | 1.407 | 0.01701 | -0.012 | 82.715
11 | 1.449 | 0.01802 | -0.012 | 80.411
11.5 | 1.488 | 0.01929 | -0.012 | 77.16
12 | 1.524 | 0.02087 | -0.012 | 73.015
12.5 | 1.557 | 0.02284 | -0.012 | 68.159
13 | 1.585 | 0.02526 | -0.012 | 62.768
13.5 | 1.61 | 0.02822 | -0.012 | 57.055
14 | 1.63 | 0.03201 | -0.012 | 50.933
14.5 | 1.644 | 0.03655 | -0.012 | 44.996
15 | 1.653 | 0.04179 | -0.012 | 39.564
15.5 | 1.658 | 0.04779 | -0.012 | 34.699
16 | 1.658 | 0.05494 | -0.012 | 30.173
16.5 | 1.655 | 0.06257 | -0.012 | 26.452
17 | 1.65 | 0.07065 | -0.012 | 23.362
17.5 | 1.641 | 0.07969 | -0.012 | 20.59
18 | 1.628 | 0.08905 | -0.012 | 18.283
18.5 | 1.614 | 0.09882 | -0.012 | 16.329
19 | 1.597 | 0.10922 | -0.012 | 14.619
19.5 | 1.578 | 0.12013 | -0.011 | 13.134
20 | 1.557 | 0.13183 | -0.011 | 11.809

## 42. Re 1M Mach 0.00 (2)
BIGFOIL.COM POLAR EXPORT
NACA42014.5
NACA42014.5 |  |  |  | Cl Max: | 1.5905 | at alpha= | 18 | deg
XFOIL ncrit=9 |  |  |  | L/D Max: | 86.7547 | at alpha= | 8 | deg
Re: | 1000000 |  |  | Cd Min: | 0.14411 | at alpha= | -15 | deg
Mach: | 0 |  |  | Cl=0 at alpha= | -2.3935 | deg
|  |  |  | @ Cl=0.1, Cd= | 0.0096634
|  |  |  | @ Cl=0.4, Cd= | 0.007817
|  |  |  | @ Cl=0.6, Cd= | 0.0093001
alpha (deg) | Cl | Cd | Cm | Cl/Cd
-15 | -0.4883 | 0.14411 | -0.0117 | -3.3884
-14.5 | -0.477 | 0.13797 | -0.0135 | -3.4573
-14 | -0.467 | 0.13177 | -0.0155 | -3.5441
-13.5 | -0.4599 | 0.12478 | -0.018 | -3.6857
-13 | -0.4579 | 0.11646 | -0.0213 | -3.9318
-12.5 | -0.5303 | 0.08413 | -0.0435 | -6.3033
-12 | -0.5788 | 0.0715 | -0.0519 | -8.0951
-11.5 | -0.628 | 0.06347 | -0.0526 | -9.8944
-11 | -0.6903 | 0.05742 | -0.044 | -12.0219
-10.5 | -0.7295 | 0.0532 | -0.0333 | -13.7124
-10 | -0.73 | 0.04926 | -0.0284 | -14.8193
-9.5 | -0.69 | 0.04448 | -0.0309 | -15.5126
-9 | -0.6495 | 0.04028 | -0.032 | -16.1246
-8.5 | -0.6091 | 0.03519 | -0.0305 | -17.3089
-8 | -0.565 | 0.02931 | -0.0314 | -19.2767
-7.5 | -0.5121 | 0.02481 | -0.0317 | -20.6409
-7 | -0.4529 | 0.01996 | -0.0327 | -22.6904
-6 | -0.329 | 0.01419 | -0.0349 | -23.1853
-5.5 | -0.2753 | 0.01332 | -0.0343 | -20.6682
-5 | -0.2267 | 0.01218 | -0.0324 | -18.6125
-4.5 | -0.1838 | 0.01138 | -0.0295 | -16.1511
-4 | -0.1404 | 0.01103 | -0.0266 | -12.7289
-3.5 | -0.098 | 0.01065 | -0.0235 | -9.2019
-3 | -0.0565 | 0.01022 | -0.0203 | -5.5284
-2.5 | -0.0101 | 0.01007 | -0.0181 | -1.003
-2 | 0.0373 | 0.00991 | -0.0161 | 3.7639
-1.5 | 0.0833 | 0.00966 | -0.0138 | 8.6232
-1 | 0.1323 | 0.00967 | -0.0121 | 13.6815
-0.5 | 0.18 | 0.00957 | -0.0102 | 18.8088
0 | 0.2289 | 0.00958 | -0.0086 | 23.8935
0.5 | 0.2777 | 0.00966 | -0.0069 | 28.7474
1 | 0.3264 | 0.00978 | -0.0053 | 33.3742
1.5 | 0.3409 | 0.00787 | 0.0026 | 43.3164
2 | 0.3748 | 0.00768 | 0.0076 | 48.8021
2.5 | 0.4208 | 0.00793 | 0.01 | 53.0643
3 | 0.4782 | 0.00838 | 0.0099 | 57.0644
4 | 0.6119 | 0.00939 | 0.0053 | 65.1651
4.5 | 0.6825 | 0.0099 | 0.0021 | 68.9394
5 | 0.7521 | 0.01033 | -0.001 | 72.8074
5.5 | 0.8125 | 0.0109 | -0.0021 | 74.5413
6 | 0.8835 | 0.01131 | -0.0056 | 78.1167
6.5 | 0.9512 | 0.01173 | -0.0084 | 81.0912
7 | 1.0145 | 0.01228 | -0.0104 | 82.614
7.5 | 1.0817 | 0.01287 | -0.0134 | 84.0482
8 | 1.1495 | 0.01325 | -0.0163 | 86.7547
8.5 | 1.1806 | 0.01362 | -0.0118 | 86.6814
9 | 1.2086 | 0.01408 | -0.0066 | 85.8381
9.5 | 1.2289 | 0.01482 | -0.0002 | 82.9217
10 | 1.2542 | 0.01524 | 0.0054 | 82.2966
10.5 | 1.276 | 0.01566 | 0.0116 | 81.4815
11 | 1.3024 | 0.0162 | 0.0166 | 80.3951
11.5 | 1.3312 | 0.01684 | 0.0208 | 79.0499
12 | 1.3546 | 0.01789 | 0.0253 | 75.7183
12.5 | 1.382 | 0.01892 | 0.0289 | 73.0444
13 | 1.4132 | 0.01985 | 0.0316 | 71.194
13.5 | 1.4427 | 0.02097 | 0.0342 | 68.7983
14 | 1.4692 | 0.02238 | 0.0366 | 65.6479
14.5 | 1.4837 | 0.02471 | 0.0395 | 60.0445
15 | 1.5106 | 0.02641 | 0.0411 | 57.198
15.5 | 1.5345 | 0.02845 | 0.0424 | 53.9367
16 | 1.5544 | 0.03097 | 0.0433 | 50.1905
16.5 | 1.5613 | 0.0348 | 0.0441 | 44.8649
17 | 1.5737 | 0.03838 | 0.0443 | 41.0031
17.5 | 1.586 | 0.04218 | 0.044 | 37.6008
18 | 1.5905 | 0.04701 | 0.0431 | 33.8332
18.5 | 1.5743 | 0.05438 | 0.0412 | 28.95
19 | 1.5727 | 0.06035 | 0.0394 | 26.0597
19.5 | 1.5645 | 0.06737 | 0.0368 | 23.2225
20 | 1.5412 | 0.07653 | 0.0332 | 20.1385

## 43. Re 1M Mach 0.10 (1)
BIGFOIL.COM POLAR EXPORT
NACA42014.5
NACA42014.5 |  |  |  | Cl Max: | 1.647 | at alpha= | 15.5 | deg
JavaFoil+Calcfoil stall+Eppler ext transition |  |  |  | L/D Max: | 85.514 | at alpha= | 7.5 | deg
Re: | 1000000 |  |  | Cd Min: | 0.00974 | at alpha= | 4.5 | deg
Mach: | 0.1 |  |  | Cl=0 at alpha= | -1.9344 | deg
|  |  |  | @ Cl=0.1, Cd= | 0.010502
|  |  |  | @ Cl=0.4, Cd= | 0.012527
|  |  |  | @ Cl=0.6, Cd= | 0.010067
alpha (deg) | Cl | Cd | Cm | Cl/Cd
-19.5 | -0.675 | 0.18131 | -0.001 | -3.725
-19 | -0.691 | 0.17288 | -0.001 | -3.996
-18.5 | -0.705 | 0.16599 | -0.001 | -4.249
-18 | -0.719 | 0.15698 | -0.001 | -4.579
-17.5 | -0.731 | 0.14824 | -0.001 | -4.934
-17 | -0.743 | 0.14055 | -0.001 | -5.284
-16.5 | -0.752 | 0.13401 | -0.001 | -5.614
-16 | -0.76 | 0.12647 | -0.001 | -6.013
-15.5 | -0.767 | 0.11957 | -0.001 | -6.411
-15 | -0.771 | 0.11296 | -0.001 | -6.823
-14.5 | -0.772 | 0.10752 | -0.001 | -7.185
-14 | -0.772 | 0.10192 | -0.001 | -7.573
-13.5 | -0.769 | 0.09534 | -0.001 | -8.061
-13 | -0.763 | 0.09006 | -0.002 | -8.467
-12.5 | -0.754 | 0.08506 | -0.002 | -8.861
-12 | -0.742 | 0.0804 | -0.002 | -9.229
-11.5 | -0.727 | 0.07578 | -0.002 | -9.594
-11 | -0.709 | 0.07107 | -0.002 | -9.979
-10.5 | -0.688 | 0.06715 | -0.002 | -10.245
-10 | -0.663 | 0.06317 | -0.002 | -10.499
-9.5 | -0.636 | 0.05936 | -0.002 | -10.713
-9 | -0.606 | 0.05588 | -0.002 | -10.845
-8.5 | -0.574 | 0.05282 | -0.002 | -10.863
-8 | -0.539 | 0.04985 | -0.002 | -10.819
-7.5 | -0.503 | 0.04702 | -0.003 | -10.689
-7 | -0.464 | 0.04443 | -0.003 | -10.442
-6.5 | -0.423 | 0.042 | -0.003 | -10.084
-6 | -0.381 | 0.03984 | -0.003 | -9.573
-5.5 | -0.338 | 0.03793 | -0.003 | -8.907
-5 | -0.293 | 0.03621 | -0.003 | -8.093
-4.5 | -0.247 | 0.03459 | -0.003 | -7.147
-4 | -0.2 | 0.03316 | -0.003 | -6.041
-3.5 | -0.153 | 0.03191 | -0.004 | -4.785
-3 | -0.104 | 0.0308 | -0.004 | -3.391
-2.5 | -0.069 | 0.01043 | -0.008 | -6.588
-2 | -0.008 | 0.01094 | -0.008 | -0.714
-1.5 | 0.053 | 0.01051 | -0.008 | 5.086
-1 | 0.115 | 0.0105 | -0.008 | 10.951
-0.5 | 0.176 | 0.01058 | -0.008 | 16.676
0 | 0.238 | 0.01137 | -0.008 | 20.891
0.5 | 0.299 | 0.01143 | -0.009 | 26.132
1 | 0.359 | 0.01244 | -0.009 | 28.896
1.5 | 0.42 | 0.01257 | -0.009 | 33.418
2 | 0.481 | 0.01269 | -0.009 | 37.88
2.5 | 0.541 | 0.00991 | -0.009 | 54.585
3 | 0.601 | 0.01007 | -0.01 | 59.622
3.5 | 0.66 | 0.00976 | -0.01 | 67.666
4 | 0.719 | 0.00997 | -0.01 | 72.123
4.5 | 0.778 | 0.00974 | -0.01 | 79.856
5 | 0.836 | 0.01109 | -0.01 | 75.401
5.5 | 0.894 | 0.01141 | -0.011 | 78.345
6 | 0.951 | 0.01176 | -0.011 | 80.828
6.5 | 1.007 | 0.01214 | -0.011 | 82.971
7 | 1.062 | 0.01257 | -0.011 | 84.468
7.5 | 1.116 | 0.01305 | -0.011 | 85.514
8 | 1.17 | 0.01383 | -0.011 | 84.535
8.5 | 1.221 | 0.01432 | -0.012 | 85.302
9 | 1.271 | 0.01488 | -0.012 | 85.435
9.5 | 1.32 | 0.01557 | -0.012 | 84.776
10 | 1.366 | 0.01635 | -0.012 | 83.56
10.5 | 1.41 | 0.01728 | -0.012 | 81.623
11 | 1.452 | 0.01837 | -0.012 | 79.015
11.5 | 1.49 | 0.01972 | -0.012 | 75.563
12 | 1.525 | 0.02145 | -0.012 | 71.092
12.5 | 1.556 | 0.02353 | -0.012 | 66.142
13 | 1.584 | 0.02614 | -0.012 | 60.587
13.5 | 1.607 | 0.02945 | -0.012 | 54.569
14 | 1.625 | 0.03356 | -0.012 | 48.428
14.5 | 1.638 | 0.03835 | -0.012 | 42.715
15 | 1.645 | 0.04398 | -0.012 | 37.415
15.5 | 1.647 | 0.05067 | -0.012 | 32.51
16 | 1.646 | 0.0579 | -0.012 | 28.425
16.5 | 1.641 | 0.06597 | -0.012 | 24.872
17 | 1.633 | 0.0747 | -0.012 | 21.864
17.5 | 1.621 | 0.08411 | -0.012 | 19.275
18 | 1.607 | 0.09348 | -0.012 | 17.187
18.5 | 1.589 | 0.10363 | -0.012 | 15.335
19 | 1.569 | 0.11428 | -0.011 | 13.731
19.5 | 1.547 | 0.12574 | -0.011 | 12.303
20 | 1.523 | 0.13782 | -0.011 | 11.049

## 44. Re 1M Mach 0.10 (2)
BIGFOIL.COM POLAR EXPORT
NACA42014.5
NACA42014.5 |  |  |  | Cl Max: | 1.5754 | at alpha= | 17.5 | deg
XFOIL ncrit=9 |  |  |  | L/D Max: | 86.2481 | at alpha= | 8 | deg
Re: | 1000000 |  |  | Cd Min: | 0.145 | at alpha= | -15 | deg
Mach: | 0.1 |  |  | Cl=0 at alpha= | -2.3977 | deg
|  |  |  | @ Cl=0.1, Cd= | 0.009675
|  |  |  | @ Cl=0.4, Cd= | 0.0078746
|  |  |  | @ Cl=0.6, Cd= | 0.0093417
alpha (deg) | Cl | Cd | Cm | Cl/Cd
-15 | -0.486 | 0.145 | -0.0116 | -3.3517
-14.5 | -0.4743 | 0.13888 | -0.0133 | -3.4152
-14 | -0.4638 | 0.13273 | -0.0153 | -3.4943
-13.5 | -0.4564 | 0.12578 | -0.0178 | -3.6286
-13 | -0.4537 | 0.1176 | -0.0209 | -3.858
-12.5 | -0.5106 | 0.08831 | -0.0402 | -5.7819
-12 | -0.5579 | 0.074 | -0.0505 | -7.5392
-11.5 | -0.6068 | 0.06492 | -0.0533 | -9.3469
-11 | -0.6681 | 0.05765 | -0.0478 | -11.5889
-10.5 | -0.7085 | 0.05426 | -0.0368 | -13.0575
-10 | -0.7227 | 0.0507 | -0.0293 | -14.2544
-9.5 | -0.6858 | 0.04558 | -0.0319 | -15.0461
-9 | -0.6465 | 0.04118 | -0.0331 | -15.6994
-8.5 | -0.6063 | 0.03604 | -0.0318 | -16.823
-8 | -0.5651 | 0.02984 | -0.0323 | -18.9377
-7.5 | -0.5093 | 0.02711 | -0.0338 | -18.7864
-7 | -0.4319 | 0.00914 | -0.0352 | -47.2538
-6.5 | -0.3781 | 0.00553 | -0.0346 | -68.3725
-6 | -0.3284 | 0.00498 | -0.0335 | -65.9438
-5.5 | -0.2803 | 0.00449 | -0.0318 | -62.4276
-5 | -0.2323 | 0.00367 | -0.03 | -63.297
-4.5 | -0.189 | 0.00318 | -0.0274 | -59.434
-4 | -0.145 | 0.00299 | -0.0248 | -48.495
-3.5 | -0.1018 | 0.00279 | -0.0221 | -36.4875
-2.5 | -0.0097 | 0.01011 | -0.0183 | -0.95945
-2 | 0.0377 | 0.00993 | -0.0162 | 3.7966
-1.5 | 0.0838 | 0.00969 | -0.0139 | 8.6481
-0.5 | 0.181 | 0.0096 | -0.0102 | 18.8542
0 | 0.2301 | 0.0096 | -0.0085 | 23.9688
0.5 | 0.2791 | 0.00969 | -0.0068 | 28.8029
1 | 0.3278 | 0.00983 | -0.0051 | 33.3469
1.5 | 0.343 | 0.00793 | 0.0027 | 43.2535
2 | 0.3764 | 0.00774 | 0.0079 | 48.6305
2.5 | 0.422 | 0.008 | 0.0104 | 52.75
3 | 0.4801 | 0.00844 | 0.0103 | 56.8839
3.5 | 0.5472 | 0.00898 | 0.008 | 60.9354
4 | 0.6158 | 0.00945 | 0.0055 | 65.164
4.5 | 0.6858 | 0.00994 | 0.0025 | 68.994
5 | 0.7557 | 0.0104 | -0.0005 | 72.6635
5.5 | 0.8163 | 0.01101 | -0.0016 | 74.1417
6 | 0.8883 | 0.01138 | -0.0051 | 78.058
6.5 | 0.9563 | 0.01183 | -0.0078 | 80.8369
7 | 1.0199 | 0.01244 | -0.0098 | 81.9855
7.5 | 1.0882 | 0.01297 | -0.0128 | 83.9013
8 | 1.154 | 0.01338 | -0.0152 | 86.2481
8.5 | 1.184 | 0.01377 | -0.0103 | 85.984
9 | 1.2107 | 0.01427 | -0.0048 | 84.8423
9.5 | 1.229 | 0.01506 | 0.0021 | 81.6069
10 | 1.253 | 0.01539 | 0.0082 | 81.4165
10.5 | 1.2761 | 0.01586 | 0.0142 | 80.4603
11 | 1.3035 | 0.01645 | 0.019 | 79.2401
11.5 | 1.332 | 0.01718 | 0.0232 | 77.532
12 | 1.3517 | 0.0185 | 0.0282 | 73.0649
12.5 | 1.3842 | 0.01935 | 0.0311 | 71.5349
13 | 1.415 | 0.02039 | 0.0339 | 69.3968
13.5 | 1.4438 | 0.02163 | 0.0365 | 66.7499
14 | 1.4678 | 0.02331 | 0.039 | 62.9687
14.5 | 1.4848 | 0.02563 | 0.0416 | 57.9321
15 | 1.5098 | 0.02758 | 0.0431 | 54.7426
15.5 | 1.5323 | 0.02989 | 0.0443 | 51.2646
16 | 1.5491 | 0.03284 | 0.0451 | 47.1711
16.5 | 1.5501 | 0.03741 | 0.0457 | 41.4354
17 | 1.566 | 0.04089 | 0.0456 | 38.2979
17.5 | 1.5754 | 0.0452 | 0.045 | 34.854
18 | 1.5746 | 0.05082 | 0.0437 | 30.9839
18.5 | 1.5575 | 0.05855 | 0.0414 | 26.6012
19 | 1.5515 | 0.06526 | 0.0391 | 23.7741
19.5 | 1.5371 | 0.07325 | 0.036 | 20.9843
20 | 1.5098 | 0.08316 | 0.0318 | 18.1554

## 45. Re 1M Mach 0.25 (1)
BIGFOIL.COM POLAR EXPORT
NACA42014.5
NACA42014.5 |  |  |  | Cl Max: | 1.587 | at alpha= | 14.5 | deg
JavaFoil+Calcfoil stall+Eppler ext transition |  |  |  | L/D Max: | 83.055 | at alpha= | 7.5 | deg
Re: | 1000000 |  |  | Cd Min: | 0.00977 | at alpha= | 4 | deg
Mach: | 0.25 |  |  | Cl=0 at alpha= | -1.9365 | deg
|  |  |  | @ Cl=0.1, Cd= | 0.010704
|  |  |  | @ Cl=0.4, Cd= | 0.012485
|  |  |  | @ Cl=0.6, Cd= | 0.0098484
alpha (deg) | Cl | Cd | Cm | Cl/Cd
-17 | -0.437 | 0.15803 | -0.001 | -2.764
-16.5 | -0.478 | 0.14984 | -0.001 | -3.188
-16 | -0.515 | 0.14624 | -0.001 | -3.524
-15.5 | -0.55 | 0.13842 | -0.001 | -3.971
-15 | -0.581 | 0.12731 | -0.001 | -4.56
-14.5 | -0.607 | 0.11901 | -0.001 | -5.104
-14 | -0.63 | 0.11174 | -0.001 | -5.642
-13.5 | -0.649 | 0.10435 | -0.001 | -6.22
-13 | -0.663 | 0.09752 | -0.002 | -6.799
-12.5 | -0.672 | 0.0916 | -0.002 | -7.341
-12 | -0.677 | 0.08521 | -0.002 | -7.945
-11.5 | -0.676 | 0.07956 | -0.002 | -8.503
-11 | -0.671 | 0.07456 | -0.002 | -9.002
-10.5 | -0.66 | 0.06973 | -0.002 | -9.462
-10 | -0.644 | 0.06558 | -0.002 | -9.815
-9.5 | -0.623 | 0.06141 | -0.002 | -10.151
-9 | -0.599 | 0.05754 | -0.002 | -10.416
-8.5 | -0.572 | 0.05385 | -0.002 | -10.613
-8 | -0.54 | 0.05086 | -0.003 | -10.627
-7.5 | -0.506 | 0.04787 | -0.003 | -10.575
-7 | -0.469 | 0.04518 | -0.003 | -10.385
-6.5 | -0.43 | 0.04263 | -0.003 | -10.081
-6 | -0.388 | 0.04031 | -0.003 | -9.63
-5.5 | -0.345 | 0.0383 | -0.003 | -8.999
-5 | -0.299 | 0.03653 | -0.003 | -8.195
-4.5 | -0.253 | 0.03489 | -0.003 | -7.247
-4 | -0.205 | 0.03348 | -0.003 | -6.128
-3.5 | -0.156 | 0.03225 | -0.004 | -4.85
-3 | -0.107 | 0.03073 | -0.004 | -3.485
-2.5 | -0.057 | 0.0298 | -0.004 | -1.914
-2 | -0.008 | 0.01017 | -0.008 | -0.788
-1.5 | 0.055 | 0.01069 | -0.008 | 5.135
-1 | 0.118 | 0.01071 | -0.008 | 11.031
-0.5 | 0.181 | 0.01077 | -0.009 | 16.823
0 | 0.244 | 0.01094 | -0.009 | 22.302
0.5 | 0.307 | 0.01261 | -0.009 | 24.309
1 | 0.369 | 0.01276 | -0.009 | 28.923
1.5 | 0.431 | 0.01221 | -0.009 | 35.309
2 | 0.493 | 0.01234 | -0.01 | 39.968
2.5 | 0.555 | 0.0099 | -0.01 | 56.03
3 | 0.616 | 0.00983 | -0.01 | 62.686
3.5 | 0.677 | 0.01005 | -0.01 | 67.385
4 | 0.738 | 0.00977 | -0.01 | 75.492
4.5 | 0.798 | 0.01113 | -0.01 | 71.625
5 | 0.857 | 0.01145 | -0.011 | 74.799
5.5 | 0.915 | 0.01183 | -0.011 | 77.392
6 | 0.973 | 0.01222 | -0.011 | 79.61
6.5 | 1.03 | 0.01267 | -0.011 | 81.299
7 | 1.085 | 0.01316 | -0.011 | 82.447
7.5 | 1.14 | 0.01372 | -0.012 | 83.055
8 | 1.193 | 0.0146 | -0.012 | 81.716
8.5 | 1.244 | 0.01518 | -0.012 | 81.956
9 | 1.293 | 0.01592 | -0.012 | 81.176
9.5 | 1.339 | 0.01679 | -0.012 | 79.748
10 | 1.383 | 0.01782 | -0.012 | 77.622
10.5 | 1.424 | 0.01907 | -0.012 | 74.66
11 | 1.46 | 0.02068 | -0.012 | 70.625
11.5 | 1.493 | 0.02279 | -0.012 | 65.493
12 | 1.521 | 0.02538 | -0.012 | 59.917
12.5 | 1.545 | 0.02867 | -0.012 | 53.869
13 | 1.563 | 0.03289 | -0.012 | 47.53
13.5 | 1.576 | 0.03823 | -0.012 | 41.237
14 | 1.585 | 0.04448 | -0.012 | 35.637
14.5 | 1.587 | 0.05174 | -0.012 | 30.663
15 | 1.581 | 0.06019 | -0.012 | 26.261
15.5 | 1.57 | 0.06914 | -0.012 | 22.715
16 | 1.555 | 0.07853 | -0.012 | 19.798
16.5 | 1.535 | 0.08886 | -0.011 | 17.269
17 | 1.511 | 0.09903 | -0.011 | 15.262
17.5 | 1.48 | 0.11019 | -0.011 | 13.436
18 | 1.444 | 0.12155 | -0.011 | 11.882
18.5 | 1.402 | 0.13465 | -0.011 | 10.414
19 | 1.355 | 0.14987 | -0.011 | 9.043
19.5 | 1.304 | 0.16555 | -0.011 | 7.879

## 46. Re 1M Mach 0.25 (2)
BIGFOIL.COM POLAR EXPORT
NACA42014.5
NACA42014.5 |  |  |  | Cl Max: | 1.498 | at alpha= | 15.5 | deg
XFOIL ncrit=9 |  |  |  | L/D Max: | 82.7915 | at alpha= | 8 | deg
Re: | 1000000 |  |  | Cd Min: | 0.13739 | at alpha= | -14 | deg
Mach: | 0.25 |  |  | Cl=0 at alpha= | -2.4182 | deg
|  |  |  | @ Cl=0.1, Cd= | 0.0098548
|  |  |  | @ Cl=0.4, Cd= | 0.0081462
|  |  |  | @ Cl=0.6, Cd= | 0.0095091
alpha (deg) | Cl | Cd | Cm | Cl/Cd
-14 | -0.4493 | 0.13739 | -0.0144 | -3.2703
-13.5 | -0.4402 | 0.13055 | -0.0168 | -3.3719
-13 | -0.4344 | 0.12277 | -0.0196 | -3.5383
-12.5 | -0.4559 | 0.10528 | -0.0297 | -4.3304
-12 | -0.4623 | 0.09547 | -0.0334 | -4.8424
-11.5 | -0.4693 | 0.08501 | -0.0385 | -5.5205
-11 | -0.5171 | 0.06864 | -0.0507 | -7.5335
-10.5 | -0.5653 | 0.05977 | -0.0531 | -9.4579
-10 | -0.6032 | 0.05521 | -0.0478 | -10.9256
-9 | -0.6192 | 0.04623 | -0.0391 | -13.3939
-8.5 | -0.5868 | 0.04045 | -0.0397 | -14.5068
-7.5 | -0.5083 | 0.02941 | -0.0386 | -17.2832
-7 | -0.455 | 0.02423 | -0.0383 | -18.7784
-6.5 | -0.3985 | 0.0201 | -0.0381 | -19.8259
-6 | -0.3357 | 0.01571 | -0.0383 | -21.3686
-5.5 | -0.2847 | 0.01504 | -0.0366 | -18.9295
-5 | -0.2318 | 0.01355 | -0.0349 | -17.107
-4.5 | -0.1831 | 0.01236 | -0.0323 | -14.8139
-4 | -0.1401 | 0.01157 | -0.029 | -12.1089
-3.5 | -0.0964 | 0.01112 | -0.0256 | -8.6691
-3 | -0.0523 | 0.01076 | -0.0223 | -4.8606
-2.5 | -0.0078 | 0.01034 | -0.0192 | -0.75435
-2 | 0.0399 | 0.01011 | -0.0167 | 3.9466
-1.5 | 0.087 | 0.00986 | -0.0142 | 8.8235
-1 | 0.1368 | 0.00984 | -0.0121 | 13.9024
-0.5 | 0.1861 | 0.00976 | -0.01 | 19.0676
0 | 0.2364 | 0.00978 | -0.0081 | 24.1718
0.5 | 0.2863 | 0.00991 | -0.0062 | 28.89
1 | 0.3358 | 0.01005 | -0.0042 | 33.4129
1.5 | 0.3544 | 0.00837 | 0.0033 | 42.3417
2 | 0.3854 | 0.00808 | 0.0093 | 47.698
2.5 | 0.4295 | 0.00828 | 0.0127 | 51.872
3 | 0.49 | 0.00868 | 0.0126 | 56.4516
3.5 | 0.5575 | 0.00917 | 0.0109 | 60.7961
4 | 0.6327 | 0.00977 | 0.0075 | 64.7595
4.5 | 0.7034 | 0.01022 | 0.0051 | 68.8258
5 | 0.7748 | 0.01083 | 0.0024 | 71.542
5.5 | 0.8399 | 0.01134 | 0.0011 | 74.0653
6 | 0.914 | 0.01183 | -0.0021 | 77.2612
6.5 | 0.9827 | 0.01246 | -0.0043 | 78.8684
7 | 1.051 | 0.01314 | -0.0064 | 79.9848
7.5 | 1.1229 | 0.01366 | -0.0092 | 82.2035
8 | 1.1715 | 0.01415 | -0.0073 | 82.7915
8.5 | 1.1944 | 0.0147 | -0.0004 | 81.2517
9 | 1.2024 | 0.01546 | 0.0091 | 77.7749
9.5 | 1.2239 | 0.0159 | 0.0162 | 76.9748
10 | 1.2511 | 0.01649 | 0.0219 | 75.8702
10.5 | 1.2797 | 0.01726 | 0.027 | 74.1425
11 | 1.3074 | 0.01827 | 0.0317 | 71.5599
11.5 | 1.3274 | 0.01987 | 0.0367 | 66.8042
12 | 1.3598 | 0.02105 | 0.0399 | 64.5986
12.5 | 1.389 | 0.02254 | 0.0429 | 61.6238
13 | 1.4164 | 0.02431 | 0.0456 | 58.2641
13.5 | 1.4355 | 0.02686 | 0.0481 | 53.4438
14 | 1.4514 | 0.0299 | 0.0501 | 48.5418
14.5 | 1.4733 | 0.03276 | 0.0512 | 44.9725
15 | 1.4888 | 0.03634 | 0.0519 | 40.9686
15.5 | 1.498 | 0.04077 | 0.0519 | 36.7427
16 | 1.4926 | 0.0468 | 0.0512 | 31.8932
16.5 | 1.4966 | 0.05227 | 0.05 | 28.6321
17 | 1.493 | 0.0588 | 0.0481 | 25.3912
17.5 | 1.4809 | 0.06653 | 0.0453 | 22.2591
18 | 1.4529 | 0.07625 | 0.0414 | 19.0544
18.5 | 1.4287 | 0.08599 | 0.0371 | 16.6147
19 | 1.3997 | 0.09659 | 0.0321 | 14.4911
19.5 | 1.365 | 0.10828 | 0.0261 | 12.6062
20 | 1.3286 | 0.12038 | 0.0196 | 11.0367

## 47. Re 1M Mach 0.50 (1)
BIGFOIL.COM POLAR EXPORT
NACA42014.5
NACA42014.5 |  |  |  | Cl Max: | 1.289 | at alpha= | 9 | deg
JavaFoil+Calcfoil stall+Eppler ext transition |  |  |  | L/D Max: | 71.513 | at alpha= | 5.5 | deg
Re: | 1000000 |  |  | Cd Min: | 0.0106 | at alpha= | -1 | deg
Mach: | 0.5 |  |  | Cl=0 at alpha= | -1.9386 | deg
|  |  |  | @ Cl=0.1, Cd= | 0.017781
|  |  |  | @ Cl=0.4, Cd= | 0.012036
|  |  |  | @ Cl=0.6, Cd= | 0.013538
alpha (deg) | Cl | Cd | Cm | Cl/Cd
-20 | -0.968 | 0.19876 | -0.001 | -4.872
-19.5 | -0.943 | 0.19284 | -0.001 | -4.889
-19 | -0.917 | 0.18913 | -0.001 | -4.849
-18.5 | -0.891 | 0.18436 | -0.001 | -4.834
-18 | -0.864 | 0.17574 | -0.001 | -4.918
-17.5 | -0.838 | 0.17139 | -0.001 | -4.892
-17 | -0.812 | 0.16684 | -0.001 | -4.869
-16.5 | -0.786 | 0.15728 | -0.001 | -5
-16 | -0.759 | 0.15465 | -0.001 | -4.91
-15.5 | -0.733 | 0.1505 | -0.002 | -4.871
-15 | -0.707 | 0.14642 | -0.002 | -4.827
-14.5 | -0.68 | 0.13718 | -0.002 | -4.961
-14 | -0.653 | 0.13549 | -0.002 | -4.823
-13.5 | -0.627 | 0.12824 | -0.002 | -4.889
-13 | -0.6 | 0.12459 | -0.002 | -4.819
-12.5 | -0.574 | 0.12484 | -0.002 | -4.597
-12 | -0.547 | 0.11443 | -0.002 | -4.778
-11.5 | -0.52 | 0.11105 | -0.002 | -4.683
-11 | -0.493 | 0.10802 | -0.002 | -4.566
-10.5 | -0.466 | 0.10072 | -0.002 | -4.628
-10 | -0.439 | 0.07586 | -0.002 | -5.79
-9.5 | -0.412 | 0.06758 | -0.002 | -6.102
-9 | -0.385 | 0.084 | -0.002 | -4.586
-8.5 | -0.358 | 0.06475 | -0.003 | -5.532
-8 | -0.331 | 0.05713 | -0.003 | -5.796
-7.5 | -0.304 | 0.05831 | -0.003 | -5.211
-7 | -0.277 | 0.05351 | -0.003 | -5.172
-6.5 | -0.403 | 0.04828 | -0.003 | -8.339
-6 | -0.391 | 0.04377 | -0.003 | -8.93
-5.5 | -0.36 | 0.04078 | -0.003 | -8.835
-5 | -0.32 | 0.03819 | -0.003 | -8.388
-4.5 | -0.274 | 0.03618 | -0.003 | -7.584
-4 | -0.224 | 0.03446 | -0.004 | -6.515
-3.5 | -0.172 | 0.033 | -0.004 | -5.221
-3 | -0.118 | 0.03181 | -0.004 | -3.722
-2.5 | -0.063 | 0.03091 | -0.004 | -2.046
-2 | -0.007 | 0.02971 | -0.004 | -0.243
-1.5 | 0.05 | 0.029 | -0.005 | 1.708
-1 | 0.132 | 0.0106 | -0.009 | 12.435
-0.5 | 0.202 | 0.01072 | -0.01 | 18.844
0 | 0.272 | 0.01187 | -0.01 | 22.899
0.5 | 0.341 | 0.01196 | -0.01 | 28.548
1 | 0.411 | 0.01205 | -0.01 | 34.089
1.5 | 0.48 | 0.01169 | -0.01 | 41.042
2 | 0.548 | 0.01298 | -0.011 | 42.206
2.5 | 0.616 | 0.01371 | -0.011 | 44.918
3 | 0.683 | 0.01143 | -0.011 | 59.714
3.5 | 0.749 | 0.01181 | -0.011 | 63.445
4 | 0.814 | 0.01223 | -0.011 | 66.567
4.5 | 0.878 | 0.01275 | -0.012 | 68.832
5 | 0.94 | 0.01331 | -0.012 | 70.609
5.5 | 1 | 0.01399 | -0.012 | 71.513
6 | 1.058 | 0.0148 | -0.012 | 71.502
6.5 | 1.112 | 0.01585 | -0.012 | 70.154
7 | 1.163 | 0.01691 | -0.012 | 68.745
7.5 | 1.208 | 0.01837 | -0.013 | 65.74
8 | 1.246 | 0.02029 | -0.013 | 61.392
8.5 | 1.274 | 0.02297 | -0.013 | 55.464
9 | 1.289 | 0.02721 | -0.013 | 47.365
9.5 | 1.289 | 0.0341 | -0.012 | 37.783
10 | 1.272 | 0.04405 | -0.012 | 28.874
10.5 | 1.239 | 0.0578 | -0.011 | 21.429
11 | 1.193 | 0.07252 | -0.01 | 16.449
11.5 | 1.108 | 0.0889 | -0.01 | 12.462
12 | 0.783 | 0.12462 | -0.009 | 6.279
12.5 | 0.806 | 0.13248 | -0.008 | 6.085
13 | 0.836 | 0.14127 | -0.009 | 5.915
13.5 | 0.865 | 0.15442 | -0.009 | 5.602
14 | 0.893 | 0.15674 | -0.009 | 5.7

## 48. Re 1M Mach 0.50 (2)
BIGFOIL.COM POLAR EXPORT
NACA42014.5
NACA42014.5 |  |  |  | Cl Max: | 1.2 | at alpha= | 10.5 | deg
XFOIL ncrit=9 |  |  |  | L/D Max: | 67.1722 | at alpha= | 6.5 | deg
Re: | 1000000 |  |  | Cd Min: | 0.24174 | at alpha= | -20 | deg
Mach: | 0.5 |  |  | Cl=0 at alpha= | -2.5908 | deg
|  |  |  | @ Cl=0.1, Cd= | 0.010841
|  |  |  | @ Cl=0.4, Cd= | 0.011278
|  |  |  | @ Cl=0.6, Cd= | 0.010252
alpha (deg) | Cl | Cd | Cm | Cl/Cd
-20 | -0.6417 | 0.24174 | 0.0296 | -2.6545
-19.5 | -0.6205 | 0.23436 | 0.0256 | -2.6476
-19 | -0.5996 | 0.2265 | 0.0213 | -2.6472
-18.5 | -0.5817 | 0.21777 | 0.0159 | -2.6712
-18 | -0.5611 | 0.21026 | 0.0126 | -2.6686
-17.5 | -0.5402 | 0.20359 | 0.0097 | -2.6534
-17 | -0.5197 | 0.19683 | 0.0064 | -2.6403
-16.5 | -0.5001 | 0.18966 | 0.003 | -2.6368
-16 | -0.4817 | 0.18184 | -0.0007 | -2.649
-15.5 | -0.4693 | 0.17287 | -0.0059 | -2.7148
-15 | -0.4519 | 0.1653 | -0.0084 | -2.7338
-14.5 | -0.4338 | 0.15854 | -0.0106 | -2.7362
-14 | -0.4167 | 0.15193 | -0.0129 | -2.7427
-13.5 | -0.4025 | 0.1446 | -0.0156 | -2.7835
-13 | -0.3952 | 0.13524 | -0.0204 | -2.9222
-12.5 | -0.3905 | 0.12577 | -0.0246 | -3.1049
-12 | -0.3762 | 0.11965 | -0.0251 | -3.1442
-11.5 | -0.3664 | 0.11277 | -0.0268 | -3.2491
-11 | -0.3602 | 0.1053 | -0.029 | -3.4207
-10.5 | -0.358 | 0.09713 | -0.0317 | -3.6858
-10 | -0.3722 | 0.0822 | -0.0415 | -4.528
-9.5 | -0.3948 | 0.07027 | -0.0489 | -5.6183
-9 | -0.4132 | 0.0622 | -0.051 | -6.6431
-8.5 | -0.4407 | 0.05467 | -0.0528 | -8.0611
-8 | -0.4388 | 0.04626 | -0.0605 | -9.4855
-7.5 | -0.4332 | 0.03991 | -0.0619 | -10.8544
-7 | -0.4066 | 0.03447 | -0.0616 | -11.7958
-6 | -0.3343 | 0.02381 | -0.0554 | -14.0403
-5.5 | -0.301 | 0.02088 | -0.0487 | -14.4157
-5 | -0.258 | 0.01883 | -0.0434 | -13.7015
-4.5 | -0.2068 | 0.01663 | -0.039 | -12.4354
-4 | -0.1483 | 0.01474 | -0.0359 | -10.0611
-3.5 | -0.0906 | 0.01322 | -0.033 | -6.8533
-3 | -0.0392 | 0.01239 | -0.0292 | -3.1638
-2.5 | 0.0087 | 0.01161 | -0.0247 | 0.74935
-2 | 0.0559 | 0.01111 | -0.0202 | 5.0315
-1.5 | 0.105 | 0.01081 | -0.016 | 9.7132
-1 | 0.1557 | 0.01057 | -0.0122 | 14.7304
-0.5 | 0.2093 | 0.01061 | -0.009 | 19.7267
0 | 0.2617 | 0.01062 | -0.0055 | 24.6422
0.5 | 0.3138 | 0.01083 | -0.0021 | 28.9751
1 | 0.3659 | 0.01111 | 0.0014 | 32.9343
1.5 | 0.4188 | 0.01137 | 0.0048 | 36.8338
2 | 0.4303 | 0.00959 | 0.0153 | 44.8697
2.5 | 0.4647 | 0.00937 | 0.0229 | 49.5945
3 | 0.5164 | 0.00969 | 0.027 | 53.2921
3.5 | 0.6026 | 0.01027 | 0.0243 | 58.6758
4 | 0.6921 | 0.01119 | 0.0207 | 61.8499
4.5 | 0.7716 | 0.01198 | 0.0193 | 64.4073
5 | 0.8454 | 0.01282 | 0.0191 | 65.9438
5.5 | 0.9253 | 0.01395 | 0.0174 | 66.3297
6 | 1.0007 | 0.01498 | 0.0169 | 66.8024
6.5 | 1.0808 | 0.01609 | 0.0155 | 67.1722
7 | 1.0893 | 0.0169 | 0.0264 | 64.4556
7.5 | 1.1014 | 0.01818 | 0.0359 | 60.5831
8 | 1.1171 | 0.01998 | 0.0438 | 55.9109
8.5 | 1.1421 | 0.02186 | 0.0498 | 52.2461
9 | 1.1646 | 0.02431 | 0.0549 | 47.9062
9.5 | 1.1844 | 0.02736 | 0.0589 | 43.2895
10 | 1.1975 | 0.03131 | 0.0616 | 38.2466
10.5 | 1.2 | 0.03653 | 0.063 | 32.8497
11 | 1.1955 | 0.0428 | 0.0629 | 27.9322
11.5 | 1.1814 | 0.05039 | 0.0612 | 23.4451
12 | 1.162 | 0.05896 | 0.0581 | 19.7083
12.5 | 1.1404 | 0.06814 | 0.0542 | 16.7361
13 | 1.1007 | 0.07955 | 0.0484 | 13.8366
13.5 | 0.9943 | 0.09978 | 0.0356 | 9.9649
14 | 0.9247 | 0.11695 | 0.0252 | 7.9068
15 | 0.8118 | 0.15221 | 0.0041 | 5.3334
15.5 | 0.8199 | 0.16019 | -0.0001 | 5.1183

## 49. Re 2M Mach 0.00 (1)
BIGFOIL.COM POLAR EXPORT
NACA42014.5
NACA42014.5 |  |  |  | Cl Max: | 1.699 | at alpha= | 15.5 | deg
JavaFoil+Calcfoil stall+Eppler ext transition |  |  |  | L/D Max: | 102.6 | at alpha= | 6 | deg
Re: | 2000000 |  |  | Cd Min: | 0.00914 | at alpha= | 4 | deg
Mach: | 0 |  |  | Cl=0 at alpha= | -1.9344 | deg
|  |  |  | @ Cl=0.1, Cd= | 0.010544
|  |  |  | @ Cl=0.4, Cd= | 0.012003
|  |  |  | @ Cl=0.6, Cd= | 0.0093853
alpha (deg) | Cl | Cd | Cm | Cl/Cd
-20 | -0.712 | 0.17505 | -0.001 | -4.066
-19.5 | -0.725 | 0.16635 | -0.001 | -4.357
-19 | -0.737 | 0.15935 | -0.001 | -4.627
-18.5 | -0.749 | 0.15052 | -0.001 | -4.975
-18 | -0.76 | 0.14458 | -0.001 | -5.253
-17.5 | -0.769 | 0.13675 | -0.001 | -5.623
-17 | -0.777 | 0.13075 | -0.001 | -5.944
-16.5 | -0.784 | 0.12375 | -0.001 | -6.334
-16 | -0.789 | 0.11731 | -0.001 | -6.725
-15.5 | -0.792 | 0.11191 | -0.001 | -7.079
-15 | -0.793 | 0.10597 | -0.001 | -7.488
-14.5 | -0.793 | 0.10002 | -0.001 | -7.923
-14 | -0.789 | 0.09483 | -0.001 | -8.323
-13.5 | -0.784 | 0.08996 | -0.002 | -8.71
-13 | -0.775 | 0.08487 | -0.002 | -9.136
-12.5 | -0.764 | 0.08037 | -0.002 | -9.51
-12 | -0.751 | 0.07577 | -0.002 | -9.907
-11.5 | -0.734 | 0.07145 | -0.002 | -10.273
-11 | -0.715 | 0.06745 | -0.002 | -10.597
-10.5 | -0.692 | 0.06363 | -0.002 | -10.875
-10 | -0.666 | 0.0601 | -0.002 | -11.09
-9.5 | -0.638 | 0.05659 | -0.002 | -11.279
-9 | -0.608 | 0.05338 | -0.002 | -11.385
-8.5 | -0.575 | 0.05038 | -0.003 | -11.411
-8 | -0.54 | 0.04755 | -0.003 | -11.353
-7.5 | -0.503 | 0.04489 | -0.003 | -11.202
-7 | -0.464 | 0.04247 | -0.003 | -10.926
-6.5 | -0.423 | 0.04022 | -0.003 | -10.528
-6 | -0.381 | 0.0381 | -0.003 | -10.008
-5.5 | -0.338 | 0.03626 | -0.003 | -9.313
-5 | -0.293 | 0.03437 | -0.004 | -8.531
-4.5 | -0.305 | 0.00966 | -0.007 | -31.588
-4 | -0.247 | 0.0096 | -0.007 | -25.736
-3.5 | -0.188 | 0.01012 | -0.007 | -18.592
-3 | -0.129 | 0.01003 | -0.007 | -12.821
-2.5 | -0.068 | 0.00999 | -0.007 | -6.851
-2 | -0.008 | 0.01001 | -0.008 | -0.776
-1.5 | 0.053 | 0.01002 | -0.008 | 5.311
-1 | 0.114 | 0.0107 | -0.008 | 10.695
-0.5 | 0.176 | 0.0107 | -0.008 | 16.405
0 | 0.236 | 0.01087 | -0.008 | 21.747
0.5 | 0.297 | 0.0104 | -0.009 | 28.568
1 | 0.358 | 0.01152 | -0.009 | 31.067
1.5 | 0.418 | 0.01221 | -0.009 | 34.26
2 | 0.478 | 0.01171 | -0.009 | 40.866
2.5 | 0.538 | 0.00926 | -0.009 | 58.159
3 | 0.598 | 0.00938 | -0.01 | 63.767
3.5 | 0.658 | 0.00954 | -0.01 | 68.956
4 | 0.717 | 0.00914 | -0.01 | 78.405
4.5 | 0.775 | 0.00957 | -0.01 | 80.978
5 | 0.833 | 0.00929 | -0.01 | 89.742
5.5 | 0.891 | 0.00949 | -0.011 | 93.927
6 | 0.948 | 0.00924 | -0.011 | 102.6
6.5 | 1.005 | 0.01073 | -0.011 | 93.595
7 | 1.06 | 0.01121 | -0.011 | 94.544
7.5 | 1.115 | 0.01147 | -0.011 | 97.206
8 | 1.169 | 0.01178 | -0.011 | 99.206
8.5 | 1.221 | 0.01214 | -0.012 | 100.648
9 | 1.273 | 0.01254 | -0.012 | 101.481
9.5 | 1.323 | 0.01306 | -0.012 | 101.291
10 | 1.371 | 0.01364 | -0.012 | 100.548
10.5 | 1.418 | 0.01429 | -0.012 | 99.213
11 | 1.462 | 0.015 | -0.012 | 97.468
11.5 | 1.504 | 0.01591 | -0.012 | 94.516
12 | 1.543 | 0.01697 | -0.012 | 90.943
12.5 | 1.58 | 0.01823 | -0.013 | 86.656
13 | 1.612 | 0.01971 | -0.013 | 81.807
13.5 | 1.641 | 0.02169 | -0.013 | 75.627
14 | 1.664 | 0.02413 | -0.013 | 68.984
14.5 | 1.682 | 0.02707 | -0.013 | 62.145
15 | 1.693 | 0.03073 | -0.013 | 55.101
15.5 | 1.699 | 0.03537 | -0.013 | 48.022
16 | 1.699 | 0.04082 | -0.013 | 41.615
16.5 | 1.696 | 0.04692 | -0.013 | 36.142
17 | 1.688 | 0.05452 | -0.013 | 30.959
17.5 | 1.676 | 0.06256 | -0.012 | 26.788
18 | 1.66 | 0.07152 | -0.012 | 23.214
18.5 | 1.642 | 0.08161 | -0.012 | 20.116
19 | 1.621 | 0.09203 | -0.012 | 17.619
19.5 | 1.599 | 0.10342 | -0.012 | 15.459
20 | 1.575 | 0.11513 | -0.012 | 13.68

## 50. Re 2M Mach 0.00 (2)
BIGFOIL.COM POLAR EXPORT
NACA42014.5
NACA42014.5 |  |  |  | Cl Max: | 1.7478 | at alpha= | 18.5 | deg
XFOIL ncrit=9 |  |  |  | L/D Max: | 108.872 | at alpha= | 10 | deg
Re: | 2000000 |  |  | Cd Min: | 0.05353 | at alpha= | 20 | deg
Mach: | 0 |  |  | Cl=0 at alpha= | -2.2204 | deg
|  |  |  | @ Cl=0.1, Cd= | 0.008436
|  |  |  | @ Cl=0.4, Cd= | 0.0074611
|  |  |  | @ Cl=0.6, Cd= | 0.0077529
alpha (deg) | Cl | Cd | Cm | Cl/Cd
-14.5 | -1.0936 | 0.03035 | -0.0533 | -36.0329
-14 | -1.1154 | 0.02432 | -0.0457 | -45.8635
-13.5 | -1.1047 | 0.02267 | -0.0393 | -48.7296
-13 | -1.0977 | 0.02172 | -0.0311 | -50.5387
-12.5 | -1.0907 | 0.0211 | -0.0224 | -51.6919
-12 | -1.0439 | 0.0198 | -0.0218 | -52.7222
-11.5 | -0.984 | 0.01877 | -0.0235 | -52.4241
-11 | -0.9231 | 0.01762 | -0.0254 | -52.3893
-10.5 | -0.8692 | 0.01633 | -0.0258 | -53.2272
-10 | -0.8093 | 0.01525 | -0.0272 | -53.0689
-9.5 | -0.7445 | 0.01456 | -0.0294 | -51.1332
-9 | -0.6964 | 0.01272 | -0.0286 | -54.7484
-8.5 | -0.6234 | 0.01218 | -0.0324 | -51.1823
-8 | -0.5566 | 0.01153 | -0.0349 | -48.2741
-7.5 | -0.494 | 0.01087 | -0.0365 | -45.4462
-7 | -0.4429 | 0.01042 | -0.0353 | -42.5048
-6.5 | -0.4031 | 0.00975 | -0.0319 | -41.3436
-6 | -0.3588 | 0.00946 | -0.0292 | -37.9281
-5.5 | -0.3128 | 0.00927 | -0.0269 | -33.7433
-5 | -0.2676 | 0.00907 | -0.0243 | -29.5039
-4.5 | -0.2204 | 0.00899 | -0.0222 | -24.5161
-4 | -0.1759 | 0.00869 | -0.0196 | -20.2417
-3.5 | -0.1276 | 0.00866 | -0.0178 | -14.7344
-3 | -0.0776 | 0.00859 | -0.0163 | -9.0338
-2.5 | -0.0283 | 0.00846 | -0.0147 | -3.3452
-2 | 0.0223 | 0.00845 | -0.0133 | 2.6391
-1.5 | 0.0728 | 0.00842 | -0.0119 | 8.6461
-1 | 0.1237 | 0.00845 | -0.0106 | 14.6391
-0.5 | 0.1744 | 0.0085 | -0.0093 | 20.5176
0 | 0.2246 | 0.00864 | -0.0079 | 25.9954
0.5 | 0.275 | 0.00877 | -0.0066 | 31.3569
1 | 0.3251 | 0.00893 | -0.0053 | 36.4054
1.5 | 0.3636 | 0.00829 | -0.0018 | 43.8601
2 | 0.3951 | 0.00748 | 0.003 | 52.8209
2.5 | 0.4341 | 0.00733 | 0.0067 | 59.2224
3 | 0.4763 | 0.00731 | 0.0099 | 65.1573
3.5 | 0.524 | 0.00743 | 0.012 | 70.5249
4 | 0.5795 | 0.00766 | 0.0122 | 75.6527
4.5 | 0.6457 | 0.00796 | 0.01 | 81.1181
5 | 0.7083 | 0.00825 | 0.0086 | 85.8545
5.5 | 0.779 | 0.00866 | 0.0052 | 89.9538
6 | 0.8421 | 0.00904 | 0.0035 | 93.1527
6.5 | 0.9035 | 0.00935 | 0.0023 | 96.631
7 | 0.9703 | 0.00972 | -0.0003 | 99.8251
7.5 | 1.0341 | 0.01021 | -0.0024 | 101.2831
8 | 1.0951 | 0.01059 | -0.0038 | 103.4089
8.5 | 1.1585 | 0.01094 | -0.0057 | 105.8958
9 | 1.2234 | 0.01134 | -0.0081 | 107.8836
9.5 | 1.2856 | 0.01189 | -0.0101 | 108.1245
10 | 1.3413 | 0.01232 | -0.0106 | 108.8718
10.5 | 1.3727 | 0.01265 | -0.0061 | 108.5138
11 | 1.4024 | 0.01304 | -0.0013 | 107.546
11.5 | 1.424 | 0.0135 | 0.005 | 105.4815
12 | 1.4412 | 0.01412 | 0.0119 | 102.068
12.5 | 1.4728 | 0.01457 | 0.0159 | 101.0844
13 | 1.5053 | 0.01514 | 0.0194 | 99.4254
13.5 | 1.5366 | 0.01589 | 0.0227 | 96.7023
14 | 1.5636 | 0.01693 | 0.0262 | 92.3568
14.5 | 1.5942 | 0.01789 | 0.029 | 89.1112
15 | 1.6247 | 0.01893 | 0.0314 | 85.8267
15.5 | 1.6502 | 0.02036 | 0.034 | 81.0511
16 | 1.6705 | 0.02224 | 0.0366 | 75.1124
16.5 | 1.6966 | 0.0239 | 0.0383 | 70.9874
17 | 1.7142 | 0.02628 | 0.04 | 65.2283
17.5 | 1.7254 | 0.02938 | 0.0414 | 58.727
18 | 1.7417 | 0.03226 | 0.0422 | 53.9895
18.5 | 1.7478 | 0.03627 | 0.0425 | 48.1886
19 | 1.7445 | 0.04149 | 0.0423 | 42.0463
19.5 | 1.7446 | 0.04667 | 0.0414 | 37.3816
20 | 1.7319 | 0.05353 | 0.0397 | 32.3538

## 51. Re 2M Mach 0.10 (1)
BIGFOIL.COM POLAR EXPORT
NACA42014.5
NACA42014.5 |  |  |  | Cl Max: | 1.688 | at alpha= | 15.5 | deg
JavaFoil+Calcfoil stall+Eppler ext transition |  |  |  | L/D Max: | 102.29 | at alpha= | 6 | deg
Re: | 2000000 |  |  | Cd Min: | 0.0092 | at alpha= | 4 | deg
Mach: | 0.1 |  |  | Cl=0 at alpha= | -1.9344 | deg
|  |  |  | @ Cl=0.1, Cd= | 0.010523
|  |  |  | @ Cl=0.4, Cd= | 0.012037
|  |  |  | @ Cl=0.6, Cd= | 0.0094178
alpha (deg) | Cl | Cd | Cm | Cl/Cd
-19.5 | -0.676 | 0.17078 | -0.001 | -3.96
-19 | -0.692 | 0.16158 | -0.001 | -4.28
-18.5 | -0.706 | 0.15445 | -0.001 | -4.572
-18 | -0.72 | 0.14642 | -0.001 | -4.916
-17.5 | -0.732 | 0.13996 | -0.001 | -5.233
-17 | -0.744 | 0.132 | -0.001 | -5.634
-16.5 | -0.753 | 0.1259 | -0.001 | -5.984
-16 | -0.761 | 0.11892 | -0.001 | -6.403
-15.5 | -0.768 | 0.11281 | -0.001 | -6.805
-15 | -0.772 | 0.10713 | -0.001 | -7.204
-14.5 | -0.774 | 0.10109 | -0.001 | -7.652
-14 | -0.773 | 0.09589 | -0.001 | -8.06
-13.5 | -0.77 | 0.09072 | -0.002 | -8.485
-13 | -0.764 | 0.08568 | -0.002 | -8.915
-12.5 | -0.755 | 0.08098 | -0.002 | -9.322
-12 | -0.743 | 0.07623 | -0.002 | -9.749
-11.5 | -0.728 | 0.07203 | -0.002 | -10.111
-11 | -0.71 | 0.06782 | -0.002 | -10.476
-10.5 | -0.689 | 0.06397 | -0.002 | -10.772
-10 | -0.664 | 0.0603 | -0.002 | -11.018
-9.5 | -0.637 | 0.05685 | -0.002 | -11.208
-9 | -0.607 | 0.05357 | -0.002 | -11.337
-8.5 | -0.575 | 0.05055 | -0.003 | -11.378
-8 | -0.541 | 0.0477 | -0.003 | -11.332
-7.5 | -0.504 | 0.04504 | -0.003 | -11.186
-7 | -0.465 | 0.04258 | -0.003 | -10.924
-6.5 | -0.425 | 0.04033 | -0.003 | -10.531
-6 | -0.383 | 0.03823 | -0.003 | -10.007
-5.5 | -0.339 | 0.03632 | -0.003 | -9.333
-5 | -0.294 | 0.03453 | -0.003 | -8.523
-4.5 | -0.306 | 0.00973 | -0.007 | -31.508
-4 | -0.248 | 0.00963 | -0.007 | -25.77
-3.5 | -0.189 | 0.01012 | -0.007 | -18.684
-3 | -0.129 | 0.01009 | -0.007 | -12.808
-2.5 | -0.069 | 0.01002 | -0.008 | -6.862
-2 | -0.008 | 0.01001 | -0.008 | -0.78
-1.5 | 0.053 | 0.01003 | -0.008 | 5.334
-1 | 0.115 | 0.01068 | -0.008 | 10.77
-0.5 | 0.176 | 0.01083 | -0.008 | 16.283
0 | 0.238 | 0.01087 | -0.009 | 21.848
0.5 | 0.299 | 0.01046 | -0.009 | 28.558
1 | 0.36 | 0.01159 | -0.009 | 31.027
1.5 | 0.42 | 0.01226 | -0.009 | 34.293
2 | 0.481 | 0.01173 | -0.009 | 40.975
2.5 | 0.541 | 0.00929 | -0.009 | 58.217
3 | 0.601 | 0.00942 | -0.01 | 63.823
3.5 | 0.661 | 0.00959 | -0.01 | 68.86
4 | 0.72 | 0.0092 | -0.01 | 78.243
4.5 | 0.779 | 0.00966 | -0.01 | 80.646
5 | 0.837 | 0.00933 | -0.01 | 89.744
5.5 | 0.895 | 0.00955 | -0.011 | 93.725
6 | 0.952 | 0.00931 | -0.011 | 102.29
6.5 | 1.009 | 0.01082 | -0.011 | 93.199
7 | 1.065 | 0.0113 | -0.011 | 94.2
7.5 | 1.119 | 0.01157 | -0.011 | 96.771
8 | 1.173 | 0.01188 | -0.011 | 98.742
8.5 | 1.226 | 0.01225 | -0.012 | 100.077
9 | 1.277 | 0.01268 | -0.012 | 100.743
9.5 | 1.327 | 0.01322 | -0.012 | 100.415
10 | 1.375 | 0.01382 | -0.012 | 99.525
10.5 | 1.421 | 0.01448 | -0.012 | 98.136
11 | 1.465 | 0.01526 | -0.012 | 96.004
11.5 | 1.507 | 0.01621 | -0.012 | 92.95
12 | 1.545 | 0.01733 | -0.013 | 89.146
12.5 | 1.581 | 0.01865 | -0.013 | 84.758
13 | 1.612 | 0.0203 | -0.013 | 79.401
13.5 | 1.639 | 0.02248 | -0.013 | 72.892
14 | 1.661 | 0.0251 | -0.013 | 66.185
14.5 | 1.677 | 0.02835 | -0.013 | 59.153
15 | 1.685 | 0.03244 | -0.013 | 51.962
15.5 | 1.688 | 0.03747 | -0.013 | 45.063
16 | 1.687 | 0.04319 | -0.013 | 39.047
16.5 | 1.68 | 0.05007 | -0.013 | 33.556
17 | 1.67 | 0.05814 | -0.012 | 28.72
17.5 | 1.655 | 0.06668 | -0.012 | 24.821
18 | 1.636 | 0.07629 | -0.012 | 21.448
18.5 | 1.615 | 0.08651 | -0.012 | 18.67
19 | 1.591 | 0.09771 | -0.012 | 16.287
19.5 | 1.566 | 0.10951 | -0.012 | 14.297
20 | 1.539 | 0.12169 | -0.012 | 12.643

## 52. Re 2M Mach 0.10 (2)
BIGFOIL.COM POLAR EXPORT
NACA42014.5
NACA42014.5 |  |  |  | Cl Max: | 1.7381 | at alpha= | 18.5 | deg
XFOIL ncrit=9 |  |  |  | L/D Max: | 108.256 | at alpha= | 10 | deg
Re: | 2000000 |  |  | Cd Min: | 0.16629 | at alpha= | -16.5 | deg
Mach: | 0.1 |  |  | Cl=0 at alpha= | -2.2219 | deg
|  |  |  | @ Cl=0.1, Cd= | 0.0084604
|  |  |  | @ Cl=0.4, Cd= | 0.0075177
|  |  |  | @ Cl=0.6, Cd= | 0.0077785
alpha (deg) | Cl | Cd | Cm | Cl/Cd
-16.5 | -0.5207 | 0.16629 | -0.0002 | -3.1313
-16 | -0.5095 | 0.15941 | -0.0031 | -3.1962
-15.5 | -0.4959 | 0.15366 | -0.0055 | -3.2273
-15 | -0.4836 | 0.1475 | -0.0081 | -3.2786
-14.5 | -0.4871 | 0.13525 | -0.0135 | -3.6015
-13.5 | -0.5125 | 0.10959 | -0.024 | -4.6765
-13 | -1.0835 | 0.0238 | -0.0356 | -45.5252
-12.5 | -1.0817 | 0.02297 | -0.0261 | -47.0919
-12 | -1.0445 | 0.02129 | -0.0237 | -49.0606
-11.5 | -0.9847 | 0.02024 | -0.0253 | -48.6512
-11 | -0.9243 | 0.01893 | -0.027 | -48.8273
-10.5 | -0.8709 | 0.01725 | -0.0273 | -50.487
-10 | -0.812 | 0.01583 | -0.0284 | -51.295
-9.5 | -0.7476 | 0.01494 | -0.0304 | -50.0402
-9 | -0.6984 | 0.01308 | -0.0297 | -53.3945
-8.5 | -0.6258 | 0.0124 | -0.0333 | -50.4677
-8 | -0.5579 | 0.01174 | -0.0359 | -47.5213
-7.5 | -0.4943 | 0.01104 | -0.0375 | -44.7736
-7 | -0.4435 | 0.01053 | -0.0363 | -42.1178
-6.5 | -0.4022 | 0.00994 | -0.033 | -40.4628
-6 | -0.3597 | 0.00953 | -0.0298 | -37.744
-5.5 | -0.3136 | 0.00934 | -0.0274 | -33.576
-4.5 | -0.2213 | 0.00903 | -0.0225 | -24.5072
-4 | -0.1765 | 0.00873 | -0.0199 | -20.2176
-3.5 | -0.1279 | 0.00869 | -0.018 | -14.7181
-3 | -0.0777 | 0.00862 | -0.0164 | -9.0139
-2.5 | -0.0282 | 0.00848 | -0.0148 | -3.3255
-2 | 0.0225 | 0.00847 | -0.0134 | 2.6564
-1.5 | 0.0734 | 0.00845 | -0.012 | 8.6864
-1 | 0.1243 | 0.00847 | -0.0106 | 14.6753
-0.5 | 0.1753 | 0.00853 | -0.0093 | 20.551
0 | 0.2257 | 0.00866 | -0.0079 | 26.0624
0.5 | 0.2764 | 0.00879 | -0.0065 | 31.4448
1 | 0.3268 | 0.00895 | -0.0051 | 36.514
1.5 | 0.3662 | 0.00838 | -0.0018 | 43.6993
2 | 0.397 | 0.00753 | 0.0033 | 52.7224
2.5 | 0.436 | 0.00737 | 0.007 | 59.1588
3 | 0.4785 | 0.00736 | 0.0103 | 65.0136
3.5 | 0.5265 | 0.00746 | 0.0123 | 70.5764
4 | 0.5818 | 0.0077 | 0.0127 | 75.5584
4.5 | 0.649 | 0.00799 | 0.0105 | 81.2265
5 | 0.712 | 0.00829 | 0.009 | 85.8866
5.5 | 0.7832 | 0.00873 | 0.0057 | 89.7136
6 | 0.8471 | 0.00908 | 0.004 | 93.293
6.5 | 0.909 | 0.00941 | 0.0027 | 96.5994
7 | 0.9761 | 0.0098 | 0.0002 | 99.602
7.5 | 1.04 | 0.01032 | -0.0017 | 100.7752
8 | 1.1017 | 0.01067 | -0.003 | 103.2521
8.5 | 1.1662 | 0.01103 | -0.0051 | 105.7298
9 | 1.2315 | 0.01147 | -0.0073 | 107.367
9.5 | 1.2937 | 0.0121 | -0.0092 | 106.9174
10 | 1.3467 | 0.01244 | -0.0089 | 108.2556
10.5 | 1.3775 | 0.01279 | -0.0041 | 107.7013
11 | 1.4061 | 0.01322 | 0.0011 | 106.3616
11.5 | 1.4232 | 0.01368 | 0.0084 | 104.0351
12 | 1.4447 | 0.0143 | 0.0146 | 101.028
12.5 | 1.4772 | 0.0148 | 0.0184 | 99.8108
13 | 1.5098 | 0.01544 | 0.022 | 97.785
13.5 | 1.5406 | 0.01628 | 0.0254 | 94.6314
14 | 1.5654 | 0.01751 | 0.0292 | 89.4003
14.5 | 1.5989 | 0.01841 | 0.0316 | 86.8495
15 | 1.6283 | 0.01961 | 0.0342 | 83.0342
15.5 | 1.652 | 0.02126 | 0.0368 | 77.7046
16 | 1.6738 | 0.02319 | 0.0392 | 72.1777
16.5 | 1.6978 | 0.02513 | 0.0409 | 67.5607
17 | 1.7121 | 0.02795 | 0.0425 | 61.2558
17.5 | 1.7246 | 0.03115 | 0.0436 | 55.3644
18 | 1.7369 | 0.03458 | 0.0442 | 50.2285
18.5 | 1.7381 | 0.03931 | 0.0442 | 44.2152
19 | 1.734 | 0.0449 | 0.0435 | 38.6192
19.5 | 1.7284 | 0.05092 | 0.0422 | 33.9434
20 | 1.7073 | 0.05901 | 0.0397 | 28.9324

## 53. Re 2M Mach 0.25 (1)
BIGFOIL.COM POLAR EXPORT
NACA42014.5
NACA42014.5 |  |  |  | Cl Max: | 1.629 | at alpha= | 14.5 | deg
JavaFoil+Calcfoil stall+Eppler ext transition |  |  |  | L/D Max: | 97.506 | at alpha= | 5.5 | deg
Re: | 2000000 |  |  | Cd Min: | 0.00916 | at alpha= | 3 | deg
Mach: | 0.25 |  |  | Cl=0 at alpha= | -1.9365 | deg
|  |  |  | @ Cl=0.1, Cd= | 0.01031
|  |  |  | @ Cl=0.4, Cd= | 0.011265
|  |  |  | @ Cl=0.6, Cd= | 0.0092697
alpha (deg) | Cl | Cd | Cm | Cl/Cd
-17 | -0.437 | 0.14428 | -0.001 | -3.03
-16.5 | -0.478 | 0.13777 | -0.001 | -3.471
-16 | -0.516 | 0.13103 | -0.001 | -3.937
-15.5 | -0.55 | 0.1249 | -0.001 | -4.405
-15 | -0.581 | 0.11834 | -0.001 | -4.911
-14.5 | -0.608 | 0.1113 | -0.001 | -5.464
-14 | -0.631 | 0.10378 | -0.001 | -6.081
-13.5 | -0.65 | 0.09735 | -0.002 | -6.675
-13 | -0.664 | 0.09135 | -0.002 | -7.267
-12.5 | -0.673 | 0.08532 | -0.002 | -7.892
-12 | -0.678 | 0.08005 | -0.002 | -8.468
-11.5 | -0.677 | 0.07523 | -0.002 | -9.003
-11 | -0.672 | 0.07077 | -0.002 | -9.496
-10.5 | -0.661 | 0.06623 | -0.002 | -9.978
-10 | -0.645 | 0.06229 | -0.002 | -10.349
-9.5 | -0.624 | 0.05851 | -0.002 | -10.673
-9 | -0.6 | 0.05487 | -0.002 | -10.941
-8.5 | -0.573 | 0.05169 | -0.003 | -11.077
-8 | -0.542 | 0.04858 | -0.003 | -11.147
-7.5 | -0.507 | 0.04582 | -0.003 | -11.07
-7 | -0.47 | 0.04327 | -0.003 | -10.868
-6.5 | -0.431 | 0.0409 | -0.003 | -10.532
-6 | -0.389 | 0.03872 | -0.003 | -10.05
-5.5 | -0.346 | 0.03678 | -0.003 | -9.397
-5 | -0.3 | 0.03503 | -0.003 | -8.575
-4.5 | -0.254 | 0.03328 | -0.004 | -7.633
-4 | -0.254 | 0.00981 | -0.007 | -25.916
-3.5 | -0.194 | 0.00974 | -0.007 | -19.908
-3 | -0.133 | 0.01027 | -0.008 | -12.909
-2.5 | -0.071 | 0.01024 | -0.008 | -6.887
-2 | -0.008 | 0.01021 | -0.008 | -0.786
-1.5 | 0.055 | 0.01026 | -0.008 | 5.353
-1 | 0.118 | 0.01033 | -0.008 | 11.439
-0.5 | 0.181 | 0.01042 | -0.009 | 17.381
0 | 0.244 | 0.01055 | -0.009 | 23.124
0.5 | 0.307 | 0.01174 | -0.009 | 26.123
1 | 0.369 | 0.01126 | -0.009 | 32.784
1.5 | 0.431 | 0.01127 | -0.009 | 38.298
2 | 0.494 | 0.01197 | -0.01 | 41.226
2.5 | 0.555 | 0.00956 | -0.01 | 58.109
3 | 0.617 | 0.00916 | -0.01 | 67.329
3.5 | 0.678 | 0.0093 | -0.01 | 72.868
4 | 0.738 | 0.00949 | -0.01 | 77.842
4.5 | 0.798 | 0.00921 | -0.01 | 86.699
5 | 0.858 | 0.00967 | -0.011 | 88.748
5.5 | 0.917 | 0.0094 | -0.011 | 97.506
6 | 0.975 | 0.01073 | -0.011 | 90.832
6.5 | 1.032 | 0.01126 | -0.011 | 91.639
7 | 1.089 | 0.0118 | -0.011 | 92.28
7.5 | 1.144 | 0.01213 | -0.012 | 94.312
8 | 1.198 | 0.01249 | -0.012 | 95.857
8.5 | 1.25 | 0.01294 | -0.012 | 96.585
9 | 1.3 | 0.01353 | -0.012 | 96.084
9.5 | 1.349 | 0.01415 | -0.012 | 95.339
10 | 1.395 | 0.01489 | -0.012 | 93.688
10.5 | 1.439 | 0.01575 | -0.012 | 91.345
11 | 1.479 | 0.01687 | -0.013 | 87.648
11.5 | 1.515 | 0.01823 | -0.013 | 83.128
12 | 1.548 | 0.01982 | -0.013 | 78.126
12.5 | 1.577 | 0.02187 | -0.013 | 72.082
13 | 1.599 | 0.02472 | -0.013 | 64.664
13.5 | 1.616 | 0.02822 | -0.013 | 57.27
14 | 1.627 | 0.03255 | -0.013 | 49.986
14.5 | 1.629 | 0.03823 | -0.013 | 42.605
15 | 1.622 | 0.04499 | -0.013 | 36.061
15.5 | 1.61 | 0.05269 | -0.012 | 30.555
16 | 1.59 | 0.0618 | -0.012 | 25.73
16.5 | 1.566 | 0.07187 | -0.012 | 21.782
17 | 1.538 | 0.08235 | -0.012 | 18.673
17.5 | 1.501 | 0.09454 | -0.012 | 15.88
18 | 1.46 | 0.10674 | -0.012 | 13.681
18.5 | 1.415 | 0.12021 | -0.011 | 11.769
19 | 1.365 | 0.13474 | -0.011 | 10.132
19.5 | 1.311 | 0.15113 | -0.011 | 8.678

## 54. Re 2M Mach 0.25 (2)
BIGFOIL.COM POLAR EXPORT
NACA42014.5
NACA42014.5 |  |  |  | Cl Max: | 1.6832 | at alpha= | 17.5 | deg
XFOIL ncrit=9 |  |  |  | L/D Max: | 104.766 | at alpha= | 9.5 | deg
Re: | 2000000 |  |  | Cd Min: | 0.1418 | at alpha= | -14.5 | deg
Mach: | 0.25 |  |  | Cl=0 at alpha= | -2.2307 | deg
|  |  |  | @ Cl=0.1, Cd= | 0.0085964
|  |  |  | @ Cl=0.4, Cd= | 0.0084
|  |  |  | @ Cl=0.6, Cd= | 0.0078914
alpha (deg) | Cl | Cd | Cm | Cl/Cd
-14.5 | -0.4688 | 0.1418 | -0.0118 | -3.3061
-14 | -0.4667 | 0.13202 | -0.0158 | -3.5351
-13.5 | -0.4663 | 0.12232 | -0.0195 | -3.8121
-13 | -0.4582 | 0.11654 | -0.0211 | -3.9317
-12.5 | -0.4668 | 0.1056 | -0.0256 | -4.4205
-12 | -0.4871 | 0.09183 | -0.0322 | -5.3044
-11.5 | -0.5629 | 0.06647 | -0.0511 | -8.4685
-11 | -0.6261 | 0.05579 | -0.0547 | -11.2224
-10.5 | -0.6841 | 0.05032 | -0.0472 | -13.595
-10 | -0.702 | 0.04307 | -0.0439 | -16.299
-9.5 | -0.7213 | 0.02965 | -0.0396 | -24.3272
-9 | -0.6734 | 0.02743 | -0.039 | -24.5498
-8.5 | -0.6319 | 0.01559 | -0.039 | -40.5324
-8 | -0.5649 | 0.01315 | -0.0413 | -42.9582
-7.5 | -0.4938 | 0.0125 | -0.0437 | -39.504
-7 | -0.442 | 0.01157 | -0.042 | -38.2022
-6.5 | -0.3993 | 0.01086 | -0.0384 | -36.768
-6 | -0.3612 | 0.01012 | -0.0339 | -35.6917
-5.5 | -0.317 | 0.00978 | -0.0305 | -32.4131
-5 | -0.2711 | 0.0095 | -0.0274 | -28.5368
-4.5 | -0.2247 | 0.00929 | -0.0245 | -24.1873
-3.5 | -0.1297 | 0.00888 | -0.0193 | -14.6059
-2.5 | -0.0279 | 0.00864 | -0.0155 | -3.2292
-2 | 0.0239 | 0.0086 | -0.0138 | 2.7791
-1.5 | 0.0765 | 0.00861 | -0.0123 | 8.885
-1 | 0.1282 | 0.00858 | -0.0106 | 14.9417
-0.5 | 0.1808 | 0.00869 | -0.0092 | 20.8055
0.5 | 0.2836 | 0.00894 | -0.0059 | 31.7226
1 | 0.3352 | 0.00913 | -0.0043 | 36.7141
1.5 | 0.3862 | 0.00932 | -0.0026 | 41.4378
2 | 0.4087 | 0.00782 | 0.0043 | 52.2634
2.5 | 0.4485 | 0.00758 | 0.0084 | 59.1689
3 | 0.4912 | 0.00754 | 0.0121 | 65.1459
3.5 | 0.5393 | 0.00765 | 0.0147 | 70.4967
4 | 0.5949 | 0.00787 | 0.0156 | 75.5909
4.5 | 0.6664 | 0.00817 | 0.0131 | 81.5667
5 | 0.7322 | 0.00856 | 0.0116 | 85.5374
5.5 | 0.8073 | 0.009 | 0.0082 | 89.7
6 | 0.8737 | 0.00935 | 0.0068 | 93.4439
6.5 | 0.9387 | 0.00977 | 0.0056 | 96.0798
7 | 1.0074 | 0.01033 | 0.0036 | 97.5218
7.5 | 1.0752 | 0.01074 | 0.0019 | 100.1117
8 | 1.1389 | 0.01116 | 0.001 | 102.052
8.5 | 1.2087 | 0.01166 | -0.0011 | 103.6621
9 | 1.2753 | 0.01234 | -0.0028 | 103.3468
9.5 | 1.341 | 0.0128 | -0.004 | 104.7656
10 | 1.3687 | 0.01321 | 0.0023 | 103.6109
10.5 | 1.3842 | 0.0136 | 0.0109 | 101.7794
11 | 1.4049 | 0.01421 | 0.0181 | 98.867
11.5 | 1.4319 | 0.01494 | 0.0239 | 95.8434
12 | 1.4656 | 0.01565 | 0.0282 | 93.6486
12.5 | 1.4987 | 0.01654 | 0.0322 | 90.6106
13 | 1.529 | 0.0177 | 0.0362 | 86.3842
13.5 | 1.5557 | 0.01921 | 0.04 | 80.9839
14 | 1.587 | 0.02063 | 0.0429 | 76.9268
14.5 | 1.6145 | 0.02244 | 0.0457 | 71.9474
15 | 1.6342 | 0.02496 | 0.0483 | 65.4728
15.5 | 1.6535 | 0.02776 | 0.0502 | 59.5641
16 | 1.6724 | 0.03084 | 0.0515 | 54.2283
16.5 | 1.6813 | 0.03498 | 0.0523 | 48.0646
17 | 1.6818 | 0.04019 | 0.0523 | 41.8462
17.5 | 1.6832 | 0.04562 | 0.0517 | 36.8961
18 | 1.6686 | 0.05294 | 0.0499 | 31.5187
18.5 | 1.6366 | 0.06253 | 0.0466 | 26.173
19 | 1.6088 | 0.07205 | 0.043 | 22.3289
19.5 | 1.5694 | 0.08322 | 0.0381 | 18.8584
20 | 1.5118 | 0.0971 | 0.0314 | 15.5695

## 55. Re 2M Mach 0.50 (1)
BIGFOIL.COM POLAR EXPORT
NACA42014.5
NACA42014.5 |  |  |  | Cl Max: | 1.33 | at alpha= | 9.5 | deg
JavaFoil+Calcfoil stall+Eppler ext transition |  |  |  | L/D Max: | 82.065 | at alpha= | 5.5 | deg
Re: | 2000000 |  |  | Cd Min: | 0.00903 | at alpha= | 3 | deg
Mach: | 0.5 |  |  | Cl=0 at alpha= | -1.9357 | deg
|  |  |  | @ Cl=0.1, Cd= | 0.010091
|  |  |  | @ Cl=0.4, Cd= | 0.011083
|  |  |  | @ Cl=0.6, Cd= | 0.011084
alpha (deg) | Cl | Cd | Cm | Cl/Cd
-20 | -0.969 | 0.17977 | -0.001 | -5.389
-19.5 | -0.943 | 0.17206 | -0.001 | -5.481
-19 | -0.917 | 0.16811 | -0.001 | -5.457
-18.5 | -0.892 | 0.16332 | -0.001 | -5.459
-18 | -0.865 | 0.14292 | -0.001 | -6.051
-17.5 | -0.839 | 0.15275 | -0.001 | -5.491
-17 | -0.813 | 0.14821 | -0.001 | -5.484
-16.5 | -0.787 | 0.1414 | -0.001 | -5.562
-16 | -0.76 | 0.13861 | -0.001 | -5.48
-15.5 | -0.733 | 0.13447 | -0.002 | -5.453
-15 | -0.707 | 0.1304 | -0.002 | -5.422
-14.5 | -0.681 | 0.12177 | -0.002 | -5.59
-14 | -0.654 | 0.10869 | -0.002 | -6.013
-13.5 | -0.627 | 0.09562 | -0.002 | -6.559
-13 | -0.601 | 0.08688 | -0.002 | -6.913
-12.5 | -0.574 | 0.08101 | -0.002 | -7.086
-12 | -0.547 | 0.09015 | -0.002 | -6.067
-11.5 | -0.52 | 0.0786 | -0.002 | -6.619
-11 | -0.493 | 0.07162 | -0.002 | -6.89
-10.5 | -0.467 | 0.07012 | -0.002 | -6.653
-10 | -0.439 | 0.07006 | -0.002 | -6.273
-9.5 | -0.413 | 0.06287 | -0.002 | -6.561
-9 | -0.385 | 0.06123 | -0.003 | -6.296
-8.5 | -0.358 | 0.06033 | -0.003 | -5.94
-8 | -0.331 | 0.05418 | -0.003 | -6.115
-7.5 | -0.304 | 0.05268 | -0.003 | -5.773
-7 | -0.277 | 0.05083 | -0.003 | -5.449
-6.5 | -0.403 | 0.0458 | -0.003 | -8.8
-6 | -0.391 | 0.04187 | -0.003 | -9.346
-5.5 | -0.361 | 0.03904 | -0.003 | -9.243
-5 | -0.321 | 0.03671 | -0.004 | -8.74
-4.5 | -0.275 | 0.03481 | -0.004 | -7.899
-4 | -0.225 | 0.03322 | -0.004 | -6.774
-3.5 | -0.173 | 0.03173 | -0.004 | -5.446
-3 | -0.119 | 0.03032 | -0.005 | -3.921
-2.5 | -0.078 | 0.01 | -0.009 | -7.834
-2 | -0.009 | 0.00996 | -0.009 | -0.896
-1.5 | 0.061 | 0.01002 | -0.009 | 6.109
-1 | 0.132 | 0.01015 | -0.009 | 12.993
-0.5 | 0.202 | 0.01024 | -0.01 | 19.746
0 | 0.272 | 0.01142 | -0.01 | 23.813
0.5 | 0.342 | 0.01099 | -0.01 | 31.092
1 | 0.411 | 0.0111 | -0.01 | 37.04
1.5 | 0.48 | 0.01122 | -0.01 | 42.783
2 | 0.549 | 0.01132 | -0.011 | 48.474
2.5 | 0.616 | 0.01101 | -0.011 | 55.99
3 | 0.684 | 0.00903 | -0.011 | 75.745
3.5 | 0.75 | 0.0106 | -0.011 | 70.749
4 | 0.816 | 0.01092 | -0.011 | 74.71
4.5 | 0.88 | 0.01127 | -0.012 | 78.066
5 | 0.943 | 0.0117 | -0.012 | 80.562
5.5 | 1.004 | 0.01223 | -0.012 | 82.065
6 | 1.063 | 0.01301 | -0.012 | 81.676
6.5 | 1.119 | 0.01367 | -0.012 | 81.854
7 | 1.172 | 0.01468 | -0.013 | 79.792
7.5 | 1.22 | 0.01574 | -0.013 | 77.489
8 | 1.262 | 0.01696 | -0.013 | 74.435
8.5 | 1.297 | 0.01857 | -0.013 | 69.826
9 | 1.321 | 0.02102 | -0.013 | 62.837
9.5 | 1.33 | 0.0249 | -0.013 | 53.417
10 | 1.321 | 0.03104 | -0.013 | 42.569
10.5 | 1.285 | 0.0419 | -0.012 | 30.678
11 | 1.226 | 0.05718 | -0.011 | 21.435
11.5 | 1.121 | 0.07705 | -0.01 | 14.549
12 | 0.788 | 0.10846 | -0.009 | 7.265
12.5 | 0.807 | 0.1152 | -0.008 | 7.002
13 | 0.836 | 0.1219 | -0.009 | 6.857
13.5 | 0.866 | 0.12934 | -0.009 | 6.698
14 | 0.894 | 0.13204 | -0.009 | 6.768
14.5 | 0.924 | 0.13818 | -0.009 | 6.688

## 56. Re 2M Mach 0.50 (2)
BIGFOIL.COM POLAR EXPORT
NACA42014.5
NACA42014.5 |  |  |  | Cl Max: | 1.4035 | at alpha= | 12 | deg
XFOIL ncrit=9 |  |  |  | L/D Max: | 88.2151 | at alpha= | 7 | deg
Re: | 2000000 |  |  | Cd Min: | 0.15749 | at alpha= | 17 | deg
Mach: | 0.5 |  |  | Cl=0 at alpha= | -2.3109 | deg
|  |  |  | @ Cl=0.1, Cd= | 0.0091858
|  |  |  | @ Cl=0.4, Cd= | 0.01001
|  |  |  | @ Cl=0.6, Cd= | 0.0084962
alpha (deg) | Cl | Cd | Cm | Cl/Cd
-12 | -0.3859 | 0.11753 | -0.0244 | -3.2834
-11.5 | -0.3832 | 0.10876 | -0.0273 | -3.5234
-11 | -0.3836 | 0.09988 | -0.0303 | -3.8406
-10.5 | -0.3895 | 0.09017 | -0.0339 | -4.3196
-10 | -0.403 | 0.07872 | -0.0391 | -5.1194
-9.5 | -0.4262 | 0.06535 | -0.0472 | -6.5218
-8.5 | -0.457 | 0.04482 | -0.0661 | -10.1963
-8 | -0.4601 | 0.03771 | -0.0687 | -12.201
-7.5 | -0.4138 | 0.03093 | -0.0749 | -13.3786
-7 | -0.398 | 0.02676 | -0.0687 | -14.8729
-6.5 | -0.3895 | 0.02343 | -0.0587 | -16.624
-6 | -0.3657 | 0.01945 | -0.0502 | -18.8021
-5.5 | -0.3279 | 0.0173 | -0.044 | -18.9538
-5 | -0.2773 | 0.01541 | -0.0397 | -17.9948
-4.5 | -0.2154 | 0.0118 | -0.0378 | -18.2542
-4 | -0.1657 | 0.0111 | -0.0334 | -14.9279
-3.5 | -0.121 | 0.01029 | -0.0281 | -11.759
-3 | -0.0746 | 0.00968 | -0.0233 | -7.7066
-2.5 | -0.0208 | 0.00946 | -0.0198 | -2.1987
-2 | 0.0342 | 0.00934 | -0.0166 | 3.6617
-1.5 | 0.089 | 0.00918 | -0.0134 | 9.695
-1 | 0.1459 | 0.00921 | -0.0107 | 15.8415
-0.5 | 0.2015 | 0.00929 | -0.0078 | 21.69
0 | 0.2568 | 0.00949 | -0.0049 | 27.0601
0.5 | 0.3127 | 0.00971 | -0.0021 | 32.2039
1 | 0.3693 | 0.00992 | 0.0007 | 37.2278
1.5 | 0.4272 | 0.01009 | 0.0032 | 42.3389
2 | 0.4672 | 0.00923 | 0.0089 | 50.6176
2.5 | 0.5003 | 0.00853 | 0.0161 | 58.6518
3 | 0.5449 | 0.00841 | 0.0216 | 64.7919
3.5 | 0.5907 | 0.00845 | 0.0271 | 69.9053
4 | 0.6471 | 0.00873 | 0.0305 | 74.1237
4.5 | 0.7348 | 0.00926 | 0.0276 | 79.3521
5 | 0.8229 | 0.00982 | 0.0249 | 83.7984
5.5 | 0.9076 | 0.01052 | 0.023 | 86.2738
6 | 0.9777 | 0.01131 | 0.024 | 86.4456
6.5 | 1.0576 | 0.01202 | 0.0236 | 87.9867
7 | 1.1318 | 0.01283 | 0.0243 | 88.2151
7.5 | 1.2081 | 0.01395 | 0.0243 | 86.6022
8 | 1.2523 | 0.01491 | 0.0299 | 83.9906
8.5 | 1.2747 | 0.01595 | 0.0389 | 79.9185
9 | 1.3014 | 0.01734 | 0.0465 | 75.0519
9.5 | 1.3297 | 0.01912 | 0.053 | 69.545
10 | 1.3492 | 0.02182 | 0.0586 | 61.8332
10.5 | 1.3725 | 0.02489 | 0.0628 | 55.1426
11 | 1.3891 | 0.02888 | 0.0658 | 48.099
11.5 | 1.3991 | 0.0338 | 0.0674 | 41.3935
12 | 1.4035 | 0.03954 | 0.0679 | 35.4957
12.5 | 1.3867 | 0.04727 | 0.0665 | 29.3357
13 | 1.3631 | 0.05581 | 0.0641 | 24.4239
13.5 | 1.332 | 0.06538 | 0.0605 | 20.3732
14 | 1.2962 | 0.07579 | 0.0558 | 17.1025
14.5 | 1.2591 | 0.08674 | 0.0503 | 14.5158
15 | 1.2092 | 0.09935 | 0.043 | 12.1711
15.5 | 1.1484 | 0.11382 | 0.034 | 10.0896
16 | 1.0951 | 0.1283 | 0.0246 | 8.5355
16.5 | 1.0682 | 0.14012 | 0.0172 | 7.6235
17 | 1.0077 | 0.15749 | 0.0049 | 6.3985

## 57. Re 3M Mach 0.00 (1)
BIGFOIL.COM POLAR EXPORT
NACA42014.5
NACA42014.5 |  |  |  | Cl Max: | 1.713 | at alpha= | 15.5 | deg
JavaFoil+Calcfoil stall+Eppler ext transition |  |  |  | L/D Max: | 111.485 | at alpha= | 7 | deg
Re: | 3000000 |  |  | Cd Min: | 0.0089 | at alpha= | 3 | deg
Mach: | 0 |  |  | Cl=0 at alpha= | -1.9344 | deg
|  |  |  | @ Cl=0.1, Cd= | 0.010171
|  |  |  | @ Cl=0.4, Cd= | 0.011366
|  |  |  | @ Cl=0.6, Cd= | 0.0089033
alpha (deg) | Cl | Cd | Cm | Cl/Cd
-20 | -0.712 | 0.16839 | -0.001 | -4.23
-19.5 | -0.725 | 0.16014 | -0.001 | -4.53
-19 | -0.738 | 0.15395 | -0.001 | -4.793
-18.5 | -0.749 | 0.14607 | -0.001 | -5.131
-18 | -0.76 | 0.13914 | -0.001 | -5.463
-17.5 | -0.77 | 0.13268 | -0.001 | -5.801
-17 | -0.778 | 0.12597 | -0.001 | -6.174
-16.5 | -0.784 | 0.11973 | -0.001 | -6.552
-16 | -0.79 | 0.11418 | -0.001 | -6.915
-15.5 | -0.793 | 0.10855 | -0.001 | -7.303
-15 | -0.794 | 0.10292 | -0.001 | -7.715
-14.5 | -0.793 | 0.09775 | -0.001 | -8.115
-14 | -0.79 | 0.09244 | -0.002 | -8.546
-13.5 | -0.784 | 0.08746 | -0.002 | -8.967
-13 | -0.776 | 0.0828 | -0.002 | -9.373
-12.5 | -0.765 | 0.07835 | -0.002 | -9.765
-12 | -0.751 | 0.07397 | -0.002 | -10.158
-11.5 | -0.735 | 0.06983 | -0.002 | -10.524
-11 | -0.716 | 0.06588 | -0.002 | -10.862
-10.5 | -0.693 | 0.06224 | -0.002 | -11.133
-10 | -0.667 | 0.05869 | -0.002 | -11.371
-9.5 | -0.639 | 0.05532 | -0.002 | -11.554
-9 | -0.609 | 0.0522 | -0.003 | -11.659
-8.5 | -0.576 | 0.04927 | -0.003 | -11.686
-8 | -0.541 | 0.04651 | -0.003 | -11.627
-7.5 | -0.504 | 0.04392 | -0.003 | -11.471
-7 | -0.465 | 0.04146 | -0.003 | -11.216
-6.5 | -0.425 | 0.03914 | -0.003 | -10.847
-6 | -0.472 | 0.00958 | -0.006 | -49.201
-5.5 | -0.418 | 0.00943 | -0.006 | -44.293
-5 | -0.362 | 0.00932 | -0.007 | -38.829
-4.5 | -0.305 | 0.00922 | -0.007 | -33.084
-4 | -0.247 | 0.00974 | -0.007 | -25.367
-3.5 | -0.188 | 0.00966 | -0.007 | -19.483
-3 | -0.129 | 0.00955 | -0.007 | -13.468
-2.5 | -0.068 | 0.00955 | -0.008 | -7.161
-2 | -0.008 | 0.01017 | -0.008 | -0.764
-1.5 | 0.053 | 0.01014 | -0.008 | 5.25
-1 | 0.114 | 0.01018 | -0.008 | 11.24
-0.5 | 0.176 | 0.01022 | -0.008 | 17.18
0 | 0.236 | 0.0104 | -0.008 | 22.733
0.5 | 0.297 | 0.01068 | -0.009 | 27.831
1 | 0.358 | 0.01138 | -0.009 | 31.447
1.5 | 0.418 | 0.01136 | -0.009 | 36.837
2 | 0.479 | 0.01139 | -0.009 | 42.009
2.5 | 0.539 | 0.00933 | -0.009 | 57.725
3 | 0.598 | 0.0089 | -0.01 | 67.203
3.5 | 0.658 | 0.009 | -0.01 | 73.065
4 | 0.717 | 0.00942 | -0.01 | 76.131
4.5 | 0.776 | 0.00957 | -0.01 | 81.057
5 | 0.834 | 0.00918 | -0.01 | 90.801
5.5 | 0.892 | 0.00939 | -0.011 | 94.923
6 | 0.949 | 0.00932 | -0.011 | 101.802
6.5 | 1.005 | 0.00986 | -0.011 | 101.958
7 | 1.061 | 0.00952 | -0.011 | 111.485
7.5 | 1.116 | 0.01071 | -0.011 | 104.224
8 | 1.17 | 0.01097 | -0.011 | 106.698
8.5 | 1.223 | 0.0113 | -0.012 | 108.259
9 | 1.275 | 0.01168 | -0.012 | 109.159
9.5 | 1.326 | 0.01213 | -0.012 | 109.288
10 | 1.375 | 0.01262 | -0.012 | 108.883
10.5 | 1.422 | 0.01321 | -0.012 | 107.628
11 | 1.467 | 0.01388 | -0.012 | 105.663
11.5 | 1.51 | 0.01464 | -0.012 | 103.151
12 | 1.55 | 0.01552 | -0.013 | 99.847
12.5 | 1.587 | 0.01658 | -0.013 | 95.743
13 | 1.621 | 0.01793 | -0.013 | 90.38
13.5 | 1.651 | 0.01958 | -0.013 | 84.312
14 | 1.676 | 0.02155 | -0.013 | 77.783
14.5 | 1.694 | 0.02419 | -0.013 | 70.036
15 | 1.706 | 0.02751 | -0.013 | 62.016
15.5 | 1.713 | 0.03138 | -0.013 | 54.577
16 | 1.713 | 0.03636 | -0.013 | 47.106
16.5 | 1.708 | 0.04255 | -0.013 | 40.131
17 | 1.701 | 0.04933 | -0.013 | 34.475
17.5 | 1.687 | 0.0575 | -0.013 | 29.338
18 | 1.669 | 0.06674 | -0.012 | 25.014
18.5 | 1.649 | 0.07698 | -0.012 | 21.425
19 | 1.627 | 0.08799 | -0.012 | 18.492
19.5 | 1.603 | 0.09971 | -0.012 | 16.08
20 | 1.579 | 0.1118 | -0.012 | 14.119

## 58. Re 3M Mach 0.00 (2)
BIGFOIL.COM POLAR EXPORT
NACA42014.5
NACA42014.5 |  |  |  | Cl Max: | 1.8121 | at alpha= | 19.5 | deg
XFOIL ncrit=9 |  |  |  | L/D Max: | 121.615 | at alpha= | 10 | deg
Re: | 3000000 |  |  | Cd Min: | 0.05363 | at alpha= | -20 | deg
Mach: | 0 |  |  | Cl=0 at alpha= | -2.1615 | deg
|  |  |  | @ Cl=0.1, Cd= | 0.0079431
|  |  |  | @ Cl=0.4, Cd= | 0.0076349
|  |  |  | @ Cl=0.6, Cd= | 0.0070876
alpha (deg) | Cl | Cd | Cm | Cl/Cd
-20 | -1.3486 | 0.05363 | -0.0606 | -25.1464
-19.5 | -1.3536 | 0.04739 | -0.0625 | -28.563
-19 | -1.3589 | 0.04162 | -0.0635 | -32.6502
-18.5 | -1.3567 | 0.03701 | -0.0634 | -36.6577
-18 | -1.3487 | 0.03327 | -0.0626 | -40.538
-17.5 | -1.3313 | 0.03062 | -0.0613 | -43.4781
-17 | -1.3157 | 0.02801 | -0.0593 | -46.9725
-16.5 | -1.2999 | 0.0256 | -0.0567 | -50.7773
-16 | -1.2783 | 0.02383 | -0.0538 | -53.6425
-15.5 | -1.2564 | 0.02224 | -0.0503 | -56.4928
-15 | -1.2342 | 0.02084 | -0.0463 | -59.2226
-14.5 | -1.2096 | 0.01987 | -0.0419 | -60.8757
-14 | -1.1935 | 0.0187 | -0.0358 | -63.8235
-13.5 | -1.182 | 0.01802 | -0.028 | -65.5938
-13 | -1.1584 | 0.01725 | -0.0224 | -67.1536
-12.5 | -1.0999 | 0.01635 | -0.0237 | -67.2722
-12 | -1.0409 | 0.01542 | -0.0251 | -67.5032
-11.5 | -0.9913 | 0.01377 | -0.0251 | -71.9898
-11 | -0.935 | 0.01303 | -0.0255 | -71.7575
-10.5 | -0.8745 | 0.01235 | -0.0269 | -70.8097
-10 | -0.8156 | 0.01174 | -0.0277 | -69.4719
-9.5 | -0.7522 | 0.01116 | -0.0295 | -67.4014
-9 | -0.6816 | 0.01049 | -0.0329 | -64.9762
-8.5 | -0.6123 | 0.01004 | -0.0359 | -60.9861
-8 | -0.5635 | 0.00934 | -0.0345 | -60.3319
-7.5 | -0.5183 | 0.00902 | -0.032 | -57.4612
-7 | -0.4723 | 0.00883 | -0.0297 | -53.4881
-6.5 | -0.4264 | 0.00864 | -0.0273 | -49.3519
-6 | -0.3794 | 0.00847 | -0.0251 | -44.7934
-5.5 | -0.3315 | 0.00837 | -0.0231 | -39.6057
-5 | -0.2861 | 0.00809 | -0.0207 | -35.3646
-4.5 | -0.2369 | 0.00805 | -0.019 | -29.4286
-4 | -0.1873 | 0.00804 | -0.0175 | -23.296
-3.5 | -0.1363 | 0.00802 | -0.0161 | -16.995
-3 | -0.0863 | 0.00788 | -0.0146 | -10.9518
-2.5 | -0.0348 | 0.0079 | -0.0135 | -4.4051
-2 | 0.0166 | 0.00788 | -0.0123 | 2.1066
-1.5 | 0.0681 | 0.0079 | -0.0111 | 8.6203
-1 | 0.1199 | 0.00797 | -0.01 | 15.0439
-0.5 | 0.171 | 0.00805 | -0.0087 | 21.2422
0 | 0.2223 | 0.00816 | -0.0076 | 27.2426
0.5 | 0.2735 | 0.00831 | -0.0064 | 32.9122
1 | 0.3242 | 0.00848 | -0.0052 | 38.2311
1.5 | 0.375 | 0.00865 | -0.0039 | 43.3526
2 | 0.4048 | 0.00744 | 0.0011 | 54.4086
2.5 | 0.4457 | 0.00712 | 0.0043 | 62.5983
3 | 0.4898 | 0.007 | 0.007 | 69.9714
3.5 | 0.5348 | 0.00702 | 0.0096 | 76.1823
4 | 0.5815 | 0.00703 | 0.0118 | 82.7169
4.5 | 0.6329 | 0.00719 | 0.013 | 88.025
5 | 0.6914 | 0.00746 | 0.0124 | 92.681
5.5 | 0.7558 | 0.00768 | 0.0106 | 98.4115
6 | 0.8282 | 0.00799 | 0.0068 | 103.6546
6.5 | 0.8923 | 0.00836 | 0.0049 | 106.7344
7 | 0.9522 | 0.00871 | 0.0038 | 109.3226
7.5 | 1.0172 | 0.009 | 0.0017 | 113.0222
8 | 1.0807 | 0.00935 | -0.0002 | 115.5829
8.5 | 1.1403 | 0.00977 | -0.0013 | 116.7144
9 | 1.1988 | 0.01019 | -0.0023 | 117.6447
9.5 | 1.2631 | 0.01052 | -0.0045 | 120.0665
10 | 1.3256 | 0.0109 | -0.0064 | 121.6147
10.5 | 1.3861 | 0.01141 | -0.0081 | 121.4812
11 | 1.4409 | 0.01187 | -0.0085 | 121.3901
11.5 | 1.472 | 0.01222 | -0.004 | 120.4583
12 | 1.4993 | 0.01262 | 0.0013 | 118.8035
12.5 | 1.5171 | 0.01306 | 0.0083 | 116.1639
13 | 1.5419 | 0.01366 | 0.0135 | 112.877
13.5 | 1.5753 | 0.01416 | 0.017 | 111.25
14 | 1.6078 | 0.01482 | 0.0202 | 108.4885
14.5 | 1.6365 | 0.01575 | 0.0236 | 103.9048
15 | 1.6667 | 0.01668 | 0.0265 | 99.9221
15.5 | 1.6962 | 0.01773 | 0.0292 | 95.6684
16 | 1.7199 | 0.01919 | 0.0321 | 89.6248
16.5 | 1.745 | 0.02069 | 0.0344 | 84.3403
17 | 1.767 | 0.02251 | 0.0366 | 78.4984
17.5 | 1.7823 | 0.02495 | 0.0387 | 71.4349
18 | 1.799 | 0.0275 | 0.0401 | 65.4182
18.5 | 1.8077 | 0.03088 | 0.0413 | 58.5395
19 | 1.812 | 0.03494 | 0.0419 | 51.8603
19.5 | 1.8121 | 0.03969 | 0.0418 | 45.6563
20 | 1.803 | 0.0457 | 0.0409 | 39.453

## 59. Re 3M Mach 0.10 (1)
BIGFOIL.COM POLAR EXPORT
NACA42014.5
NACA42014.5 |  |  |  | Cl Max: | 1.703 | at alpha= | 15.5 | deg
JavaFoil+Calcfoil stall+Eppler ext transition |  |  |  | L/D Max: | 108.457 | at alpha= | 9 | deg
Re: | 3000000 |  |  | Cd Min: | 0.00893 | at alpha= | 3 | deg
Mach: | 0.1 |  |  | Cl=0 at alpha= | -1.9344 | deg
|  |  |  | @ Cl=0.1, Cd= | 0.01021
|  |  |  | @ Cl=0.4, Cd= | 0.011417
|  |  |  | @ Cl=0.6, Cd= | 0.008938
alpha (deg) | Cl | Cd | Cm | Cl/Cd
-19.5 | -0.677 | 0.16446 | -0.001 | -4.115
-19 | -0.692 | 0.15624 | -0.001 | -4.43
-18.5 | -0.707 | 0.14849 | -0.001 | -4.759
-18 | -0.72 | 0.14128 | -0.001 | -5.099
-17.5 | -0.733 | 0.13448 | -0.001 | -5.45
-17 | -0.744 | 0.12851 | -0.001 | -5.791
-16.5 | -0.754 | 0.12174 | -0.001 | -6.193
-16 | -0.762 | 0.11575 | -0.001 | -6.583
-15.5 | -0.768 | 0.11011 | -0.001 | -6.977
-15 | -0.772 | 0.1039 | -0.001 | -7.434
-14.5 | -0.774 | 0.09857 | -0.001 | -7.855
-14 | -0.774 | 0.09333 | -0.002 | -8.289
-13.5 | -0.77 | 0.08812 | -0.002 | -8.742
-13 | -0.764 | 0.08335 | -0.002 | -9.171
-12.5 | -0.756 | 0.07873 | -0.002 | -9.598
-12 | -0.744 | 0.07427 | -0.002 | -10.015
-11.5 | -0.729 | 0.07022 | -0.002 | -10.383
-11 | -0.711 | 0.06628 | -0.002 | -10.732
-10.5 | -0.69 | 0.06252 | -0.002 | -11.036
-10 | -0.665 | 0.05894 | -0.002 | -11.287
-9.5 | -0.638 | 0.05552 | -0.002 | -11.492
-9 | -0.608 | 0.05237 | -0.003 | -11.612
-8.5 | -0.576 | 0.04942 | -0.003 | -11.652
-8 | -0.541 | 0.04666 | -0.003 | -11.603
-7.5 | -0.505 | 0.04405 | -0.003 | -11.457
-7 | -0.466 | 0.04162 | -0.003 | -11.199
-6.5 | -0.426 | 0.03934 | -0.003 | -10.821
-6 | -0.473 | 0.00965 | -0.006 | -49.012
-5.5 | -0.419 | 0.0095 | -0.006 | -44.11
-5 | -0.364 | 0.00935 | -0.007 | -38.884
-4.5 | -0.307 | 0.00929 | -0.007 | -32.998
-4 | -0.248 | 0.00974 | -0.007 | -25.494
-3.5 | -0.189 | 0.00966 | -0.007 | -19.584
-3 | -0.129 | 0.00964 | -0.007 | -13.41
-2.5 | -0.069 | 0.00955 | -0.008 | -7.202
-2 | -0.008 | 0.01023 | -0.008 | -0.763
-1.5 | 0.053 | 0.01018 | -0.008 | 5.253
-1 | 0.115 | 0.01022 | -0.008 | 11.256
-0.5 | 0.176 | 0.01025 | -0.008 | 17.205
0 | 0.238 | 0.01042 | -0.009 | 22.8
0.5 | 0.299 | 0.01078 | -0.009 | 27.715
1 | 0.36 | 0.01137 | -0.009 | 31.62
1.5 | 0.42 | 0.01144 | -0.009 | 36.744
2 | 0.481 | 0.01147 | -0.009 | 41.909
2.5 | 0.541 | 0.00941 | -0.009 | 57.517
3 | 0.601 | 0.00893 | -0.01 | 67.287
3.5 | 0.661 | 0.00905 | -0.01 | 72.985
4 | 0.72 | 0.00921 | -0.01 | 78.166
4.5 | 0.779 | 0.00909 | -0.01 | 85.745
5 | 0.838 | 0.00925 | -0.01 | 90.529
5.5 | 0.896 | 0.00945 | -0.011 | 94.777
6 | 0.953 | 0.0094 | -0.011 | 101.362
6.5 | 1.01 | 0.00944 | -0.011 | 106.988
7 | 1.066 | 0.01058 | -0.011 | 100.704
7.5 | 1.121 | 0.01079 | -0.011 | 103.828
8 | 1.175 | 0.01107 | -0.011 | 106.157
8.5 | 1.228 | 0.01141 | -0.012 | 107.601
9 | 1.28 | 0.0118 | -0.012 | 108.457
9.5 | 1.33 | 0.01226 | -0.012 | 108.457
10 | 1.379 | 0.01278 | -0.012 | 107.911
10.5 | 1.426 | 0.01338 | -0.012 | 106.506
11 | 1.47 | 0.0141 | -0.012 | 104.241
11.5 | 1.513 | 0.01489 | -0.012 | 101.551
12 | 1.552 | 0.01583 | -0.013 | 98.018
12.5 | 1.589 | 0.01698 | -0.013 | 93.555
13 | 1.621 | 0.01844 | -0.013 | 87.898
13.5 | 1.65 | 0.02022 | -0.013 | 81.596
14 | 1.674 | 0.02237 | -0.013 | 74.798
14.5 | 1.69 | 0.02525 | -0.013 | 66.93
15 | 1.699 | 0.02895 | -0.013 | 58.666
15.5 | 1.703 | 0.03325 | -0.013 | 51.214
16 | 1.7 | 0.03865 | -0.013 | 43.994
16.5 | 1.693 | 0.04528 | -0.013 | 37.385
17 | 1.683 | 0.05266 | -0.013 | 31.953
17.5 | 1.665 | 0.06171 | -0.012 | 26.986
18 | 1.645 | 0.07136 | -0.012 | 23.054
18.5 | 1.622 | 0.08194 | -0.012 | 19.8
19 | 1.597 | 0.09381 | -0.012 | 17.018
19.5 | 1.569 | 0.10635 | -0.012 | 14.756
20 | 1.542 | 0.11836 | -0.012 | 13.027

## 60. Re 3M Mach 0.10 (2)
BIGFOIL.COM POLAR EXPORT
NACA42014.5
NACA42014.5 |  |  |  | Cl Max: | 1.8059 | at alpha= | 19 | deg
XFOIL ncrit=9 |  |  |  | L/D Max: | 120.924 | at alpha= | 10 | deg
Re: | 3000000 |  |  | Cd Min: | 0.05168 | at alpha= | -19 | deg
Mach: | 0.1 |  |  | Cl=0 at alpha= | -2.1638 | deg
|  |  |  | @ Cl=0.1, Cd= | 0.0079583
|  |  |  | @ Cl=0.4, Cd= | 0.0077658
|  |  |  | @ Cl=0.6, Cd= | 0.0071015
alpha (deg) | Cl | Cd | Cm | Cl/Cd
-19 | -1.2851 | 0.05168 | -0.0639 | -24.8665
-18.5 | -1.3052 | 0.04408 | -0.0656 | -29.6098
-18 | -1.3106 | 0.03859 | -0.0658 | -33.9622
-17.5 | -1.3008 | 0.03495 | -0.065 | -37.2189
-17 | -1.2918 | 0.0315 | -0.0633 | -41.0095
-16.5 | -1.2808 | 0.02846 | -0.0609 | -45.0035
-16 | -1.2627 | 0.02625 | -0.0581 | -48.1029
-15.5 | -1.2433 | 0.02431 | -0.0547 | -51.1436
-15 | -1.2236 | 0.02255 | -0.0507 | -54.2616
-14.5 | -1.2002 | 0.02132 | -0.0463 | -56.2946
-14 | -1.184 | 0.01989 | -0.0405 | -59.5274
-13.5 | -1.1682 | 0.01903 | -0.0336 | -61.3873
-13 | -1.1614 | 0.01823 | -0.0247 | -63.7082
-12.5 | -1.1043 | 0.01711 | -0.0256 | -64.5412
-12 | -1.046 | 0.01598 | -0.0268 | -65.4568
-11.5 | -0.9904 | 0.01452 | -0.0276 | -68.2094
-11 | -0.9392 | 0.0134 | -0.0271 | -70.0896
-10.5 | -0.8788 | 0.01264 | -0.0282 | -69.5253
-10 | -0.8186 | 0.012 | -0.0291 | -68.2167
-9.5 | -0.756 | 0.0114 | -0.0305 | -66.3158
-9 | -0.6844 | 0.01066 | -0.034 | -64.2026
-8.5 | -0.6142 | 0.01017 | -0.0369 | -60.3933
-8 | -0.5635 | 0.00952 | -0.0358 | -59.1912
-7.5 | -0.5199 | 0.00911 | -0.0329 | -57.0692
-7 | -0.4739 | 0.0089 | -0.0304 | -53.2472
-6.5 | -0.4279 | 0.00871 | -0.0279 | -49.1274
-6 | -0.3809 | 0.00852 | -0.0256 | -44.7066
-5.5 | -0.333 | 0.00842 | -0.0235 | -39.5487
-5 | -0.2873 | 0.00813 | -0.0211 | -35.3383
-4.5 | -0.2379 | 0.00808 | -0.0193 | -29.4431
-4 | -0.1881 | 0.00806 | -0.0177 | -23.3375
-3.5 | -0.1369 | 0.00804 | -0.0163 | -17.0274
-3 | -0.0866 | 0.0079 | -0.0148 | -10.962
-2.5 | -0.0349 | 0.00791 | -0.0136 | -4.4121
-2 | 0.017 | 0.00791 | -0.0124 | 2.1492
-1.5 | 0.0686 | 0.00791 | -0.0111 | 8.6726
-1 | 0.1206 | 0.00799 | -0.01 | 15.0939
-0.5 | 0.1719 | 0.00807 | -0.0087 | 21.3011
0 | 0.2234 | 0.00819 | -0.0075 | 27.2772
0.5 | 0.2749 | 0.00833 | -0.0063 | 33.0012
1 | 0.3258 | 0.00851 | -0.005 | 38.2844
1.5 | 0.3769 | 0.00867 | -0.0038 | 43.4717
2 | 0.4073 | 0.00748 | 0.0013 | 54.4519
2.5 | 0.4482 | 0.00714 | 0.0045 | 62.7731
3 | 0.4924 | 0.00704 | 0.0073 | 69.9432
3.5 | 0.5376 | 0.00704 | 0.0099 | 76.3636
4 | 0.5844 | 0.00705 | 0.0122 | 82.8936
4.5 | 0.6359 | 0.00722 | 0.0134 | 88.0748
5 | 0.695 | 0.00748 | 0.0129 | 92.9144
5.5 | 0.7602 | 0.00772 | 0.011 | 98.4715
6 | 0.8332 | 0.00803 | 0.0073 | 103.7609
6.5 | 0.8975 | 0.00842 | 0.0054 | 106.5914
7 | 0.9583 | 0.00875 | 0.0044 | 109.52
7.5 | 1.0238 | 0.00906 | 0.0022 | 113.0022
8 | 1.0876 | 0.00942 | 0.0004 | 115.4565
8.5 | 1.1472 | 0.00987 | -0.0005 | 116.231
9 | 1.2073 | 0.01027 | -0.0016 | 117.556
9.5 | 1.2721 | 0.01061 | -0.0037 | 119.8963
10 | 1.335 | 0.01104 | -0.0056 | 120.9239
10.5 | 1.3959 | 0.0116 | -0.0071 | 120.3362
11 | 1.4472 | 0.012 | -0.0065 | 120.6
11.5 | 1.4774 | 0.01237 | -0.0016 | 119.4341
12 | 1.4987 | 0.01276 | 0.005 | 117.453
12.5 | 1.5195 | 0.01328 | 0.0115 | 114.4202
13 | 1.5477 | 0.01386 | 0.0162 | 111.6667
13.5 | 1.5814 | 0.01443 | 0.0196 | 109.5911
14 | 1.6134 | 0.01518 | 0.023 | 106.2846
14.5 | 1.641 | 0.01623 | 0.0266 | 101.1091
15 | 1.673 | 0.01716 | 0.0294 | 97.4942
15.5 | 1.7011 | 0.01837 | 0.0322 | 92.6021
16 | 1.7232 | 0.02003 | 0.0351 | 86.031
16.5 | 1.7495 | 0.02159 | 0.0373 | 81.0329
17 | 1.7688 | 0.02374 | 0.0395 | 74.5072
17.5 | 1.7825 | 0.02648 | 0.0415 | 67.315
18 | 1.7984 | 0.02929 | 0.0427 | 61.3998
18.5 | 1.8027 | 0.03329 | 0.0436 | 54.1514
19 | 1.8059 | 0.03771 | 0.0438 | 47.8892
19.5 | 1.8003 | 0.0433 | 0.0433 | 41.5774
20 | 1.785 | 0.05026 | 0.0418 | 35.5153

## 61. Re 3M Mach 0.25 (1)
BIGFOIL.COM POLAR EXPORT
NACA42014.5
NACA42014.5 |  |  |  | Cl Max: | 1.643 | at alpha= | 14.5 | deg
JavaFoil+Calcfoil stall+Eppler ext transition |  |  |  | L/D Max: | 105.116 | at alpha= | 6 | deg
Re: | 3000000 |  |  | Cd Min: | 0.00893 | at alpha= | 4 | deg
Mach: | 0.25 |  |  | Cl=0 at alpha= | -1.9365 | deg
|  |  |  | @ Cl=0.1, Cd= | 0.010389
|  |  |  | @ Cl=0.4, Cd= | 0.01136
|  |  |  | @ Cl=0.6, Cd= | 0.0091298
alpha (deg) | Cl | Cd | Cm | Cl/Cd
-17 | -0.437 | 0.13869 | -0.001 | -3.154
-16.5 | -0.478 | 0.13246 | -0.001 | -3.612
-16 | -0.516 | 0.12725 | -0.001 | -4.057
-15.5 | -0.551 | 0.11971 | -0.001 | -4.599
-15 | -0.581 | 0.11411 | -0.001 | -5.096
-14.5 | -0.608 | 0.107 | -0.001 | -5.687
-14 | -0.632 | 0.10109 | -0.001 | -6.247
-13.5 | -0.65 | 0.09466 | -0.002 | -6.869
-13 | -0.664 | 0.08891 | -0.002 | -7.472
-12.5 | -0.674 | 0.08333 | -0.002 | -8.086
-12 | -0.678 | 0.07788 | -0.002 | -8.71
-11.5 | -0.678 | 0.07302 | -0.002 | -9.284
-11 | -0.673 | 0.06866 | -0.002 | -9.796
-10.5 | -0.661 | 0.06448 | -0.002 | -10.259
-10 | -0.645 | 0.06059 | -0.002 | -10.651
-9.5 | -0.625 | 0.05696 | -0.002 | -10.974
-9 | -0.601 | 0.05367 | -0.003 | -11.199
-8.5 | -0.573 | 0.05055 | -0.003 | -11.34
-8 | -0.542 | 0.04759 | -0.003 | -11.393
-7.5 | -0.508 | 0.04488 | -0.003 | -11.319
-7 | -0.471 | 0.04237 | -0.003 | -11.117
-6.5 | -0.432 | 0.04004 | -0.003 | -10.779
-6 | -0.39 | 0.03786 | -0.003 | -10.302
-5.5 | -0.347 | 0.03574 | -0.004 | -9.701
-5 | -0.371 | 0.00956 | -0.007 | -38.865
-4.5 | -0.314 | 0.00948 | -0.007 | -33.09
-4 | -0.254 | 0.00936 | -0.007 | -27.167
-3.5 | -0.194 | 0.00988 | -0.007 | -19.615
-3 | -0.133 | 0.00979 | -0.008 | -13.538
-2.5 | -0.071 | 0.00978 | -0.008 | -7.213
-2 | -0.008 | 0.00972 | -0.008 | -0.825
-1.5 | 0.055 | 0.01041 | -0.008 | 5.275
-1 | 0.118 | 0.01038 | -0.008 | 11.379
-0.5 | 0.181 | 0.01053 | -0.009 | 17.207
0 | 0.244 | 0.0106 | -0.009 | 23.032
0.5 | 0.307 | 0.01096 | -0.009 | 27.989
1 | 0.369 | 0.01103 | -0.009 | 33.479
1.5 | 0.432 | 0.0117 | -0.009 | 36.901
2 | 0.494 | 0.01114 | -0.01 | 44.317
2.5 | 0.555 | 0.00905 | -0.01 | 61.355
3 | 0.617 | 0.00916 | -0.01 | 67.322
3.5 | 0.678 | 0.00931 | -0.01 | 72.799
4 | 0.739 | 0.00893 | -0.01 | 82.758
4.5 | 0.799 | 0.00938 | -0.01 | 85.157
5 | 0.859 | 0.00904 | -0.011 | 94.936
5.5 | 0.918 | 0.00925 | -0.011 | 99.2
6 | 0.976 | 0.00928 | -0.011 | 105.116
6.5 | 1.033 | 0.01053 | -0.011 | 98.094
7 | 1.09 | 0.01103 | -0.011 | 98.786
7.5 | 1.145 | 0.0113 | -0.012 | 101.334
8 | 1.2 | 0.01163 | -0.012 | 103.139
8.5 | 1.252 | 0.01205 | -0.012 | 103.9
9 | 1.303 | 0.01255 | -0.012 | 103.861
9.5 | 1.352 | 0.0131 | -0.012 | 103.274
10 | 1.399 | 0.01375 | -0.012 | 101.786
10.5 | 1.444 | 0.01455 | -0.012 | 99.232
11 | 1.485 | 0.01547 | -0.013 | 96.002
11.5 | 1.523 | 0.0166 | -0.013 | 91.764
12 | 1.557 | 0.01795 | -0.013 | 86.784
12.5 | 1.587 | 0.01978 | -0.013 | 80.228
13 | 1.611 | 0.02206 | -0.013 | 73.037
13.5 | 1.63 | 0.02494 | -0.013 | 65.356
14 | 1.641 | 0.02888 | -0.013 | 56.842
14.5 | 1.643 | 0.03391 | -0.013 | 48.469
15 | 1.638 | 0.03979 | -0.013 | 41.16
15.5 | 1.624 | 0.04748 | -0.013 | 34.192
16 | 1.603 | 0.05617 | -0.012 | 28.53
16.5 | 1.577 | 0.06619 | -0.012 | 23.82
17 | 1.546 | 0.07731 | -0.012 | 20
17.5 | 1.508 | 0.08982 | -0.012 | 16.787
18 | 1.465 | 0.10281 | -0.012 | 14.25
18.5 | 1.418 | 0.11723 | -0.011 | 12.093
19 | 1.368 | 0.13162 | -0.011 | 10.39
19.5 | 1.315 | 0.14546 | -0.011 | 9.039

## 62. Re 3M Mach 0.25 (2)
BIGFOIL.COM POLAR EXPORT
NACA42014.5
NACA42014.5 |  |  |  | Cl Max: | 1.7708 | at alpha= | 17.5 | deg
XFOIL ncrit=9 |  |  |  | L/D Max: | 117.285 | at alpha= | 9.5 | deg
Re: | 3000000 |  |  | Cd Min: | 0.15277 | at alpha= | -15.5 | deg
Mach: | 0.25 |  |  | Cl=0 at alpha= | -2.1692 | deg
|  |  |  | @ Cl=0.1, Cd= | 0.0080584
|  |  |  | @ Cl=0.4, Cd= | 0.0084158
|  |  |  | @ Cl=0.6, Cd= | 0.0072212
alpha (deg) | Cl | Cd | Cm | Cl/Cd
-15.5 | -0.5045 | 0.15277 | -0.0058 | -3.3023
-15 | -0.4856 | 0.14836 | -0.0079 | -3.2731
-14.5 | -0.4931 | 0.13591 | -0.0127 | -3.6281
-14 | -0.491 | 0.12693 | -0.0163 | -3.8683
-13.5 | -0.5007 | 0.11505 | -0.0213 | -4.352
-13 | -0.5445 | 0.09565 | -0.0307 | -5.6926
-12.5 | -0.6876 | 0.05976 | -0.0571 | -11.506
-12 | -0.7487 | 0.05052 | -0.0581 | -14.8199
-10.5 | -0.8815 | 0.01822 | -0.0373 | -48.3809
-10 | -0.8314 | 0.01427 | -0.0371 | -58.2621
-9.5 | -0.7717 | 0.01341 | -0.0369 | -57.5466
-9 | -0.6953 | 0.01216 | -0.0405 | -57.1793
-8.5 | -0.6198 | 0.01121 | -0.0439 | -55.2899
-8 | -0.5625 | 0.01049 | -0.0433 | -53.6225
-7.5 | -0.5167 | 0.01012 | -0.04 | -51.0573
-7 | -0.4807 | 0.00937 | -0.035 | -51.302
-6.5 | -0.4351 | 0.00913 | -0.0317 | -47.6561
-6 | -0.3882 | 0.00888 | -0.0288 | -43.7162
-5.5 | -0.3397 | 0.00868 | -0.0262 | -39.1359
-5 | -0.2909 | 0.00853 | -0.0237 | -34.1032
-4.5 | -0.2434 | 0.00825 | -0.021 | -29.503
-4 | -0.192 | 0.00821 | -0.0191 | -23.3861
-3.5 | -0.1401 | 0.00816 | -0.0174 | -17.1691
-3 | -0.0882 | 0.00802 | -0.0156 | -10.9975
-2.5 | -0.0354 | 0.00802 | -0.0141 | -4.414
-2 | 0.0181 | 0.00804 | -0.0128 | 2.2512
-1.5 | 0.0708 | 0.00802 | -0.0113 | 8.8279
-1 | 0.1241 | 0.00809 | -0.0099 | 15.3399
-0.5 | 0.1768 | 0.00818 | -0.0085 | 21.6137
0 | 0.2297 | 0.00832 | -0.0071 | 27.6082
0.5 | 0.2822 | 0.00847 | -0.0057 | 33.3176
1 | 0.3343 | 0.00866 | -0.0042 | 38.6028
1.5 | 0.387 | 0.00884 | -0.0028 | 43.7783
2 | 0.4201 | 0.00776 | 0.0022 | 54.1366
2.5 | 0.4614 | 0.00731 | 0.0058 | 63.119
3 | 0.5062 | 0.00722 | 0.009 | 70.1108
3.5 | 0.5529 | 0.00717 | 0.0118 | 77.113
4 | 0.5997 | 0.00722 | 0.0147 | 83.0609
4.5 | 0.6519 | 0.00743 | 0.0163 | 87.7389
5 | 0.715 | 0.00763 | 0.0156 | 93.709
5.5 | 0.784 | 0.00792 | 0.0136 | 98.9899
6 | 0.8606 | 0.00833 | 0.0099 | 103.3133
6.5 | 0.927 | 0.00872 | 0.0084 | 106.3073
7 | 0.9919 | 0.00904 | 0.0073 | 109.7235
7.5 | 1.06 | 0.00944 | 0.0056 | 112.2881
8 | 1.1252 | 0.00993 | 0.0044 | 113.3132
9 | 1.2544 | 0.01077 | 0.0025 | 116.4717
9.5 | 1.3218 | 0.01127 | 0.0009 | 117.2848
10 | 1.3866 | 0.01193 | -0.0002 | 116.228
10.5 | 1.445 | 0.01238 | 0.0001 | 116.7205
11 | 1.4641 | 0.01273 | 0.0082 | 115.0118
11.5 | 1.4846 | 0.0132 | 0.0158 | 112.4697
12 | 1.51 | 0.01392 | 0.022 | 108.477
12.5 | 1.5433 | 0.0146 | 0.0266 | 105.7055
13 | 1.5784 | 0.01538 | 0.0305 | 102.6268
13.5 | 1.6106 | 0.01642 | 0.0345 | 98.0877
14 | 1.6375 | 0.01786 | 0.0385 | 91.6853
14.5 | 1.6706 | 0.01912 | 0.0416 | 87.3745
15 | 1.6985 | 0.02082 | 0.0446 | 81.5802
15.5 | 1.7168 | 0.02331 | 0.0477 | 73.6508
16 | 1.7412 | 0.02562 | 0.0498 | 67.9625
16.5 | 1.757 | 0.02878 | 0.0516 | 61.0493
17 | 1.7627 | 0.03301 | 0.0527 | 53.399
17.5 | 1.7708 | 0.03739 | 0.0532 | 47.3603
18 | 1.7611 | 0.04369 | 0.0525 | 40.309
18.5 | 1.7475 | 0.05077 | 0.051 | 34.4199
19 | 1.7258 | 0.05904 | 0.0485 | 29.231
19.5 | 1.6879 | 0.06946 | 0.0445 | 24.3003
20 | 1.6284 | 0.08286 | 0.0385 | 19.6524

## 63. Re 3M Mach 0.50 (1)
BIGFOIL.COM POLAR EXPORT
NACA42014.5
NACA42014.5 |  |  |  | Cl Max: | 1.344 | at alpha= | 9.5 | deg
JavaFoil+Calcfoil stall+Eppler ext transition |  |  |  | L/D Max: | 87.859 | at alpha= | 6 | deg
Re: | 3000000 |  |  | Cd Min: | 0.00895 | at alpha= | 3.5 | deg
Mach: | 0.5 |  |  | Cl=0 at alpha= | -1.9357 | deg
|  |  |  | @ Cl=0.1, Cd= | 0.010094
|  |  |  | @ Cl=0.4, Cd= | 0.010842
|  |  |  | @ Cl=0.6, Cd= | 0.01075
alpha (deg) | Cl | Cd | Cm | Cl/Cd
-20 | -0.969 | 0.15728 | -0.001 | -6.162
-19.5 | -0.944 | 0.1455 | -0.001 | -6.485
-19 | -0.918 | 0.13657 | -0.001 | -6.721
-18.5 | -0.892 | 0.12946 | -0.001 | -6.891
-18 | -0.865 | 0.13761 | -0.001 | -6.286
-17.5 | -0.839 | 0.12603 | -0.001 | -6.657
-17 | -0.813 | 0.11833 | -0.001 | -6.87
-16.5 | -0.787 | 0.11075 | -0.001 | -7.106
-16 | -0.76 | 0.11949 | -0.001 | -6.36
-15.5 | -0.734 | 0.1085 | -0.002 | -6.762
-15 | -0.707 | 0.10118 | -0.002 | -6.991
-14.5 | -0.681 | 0.09377 | -0.002 | -7.263
-14 | -0.654 | 0.10379 | -0.002 | -6.302
-13.5 | -0.627 | 0.09145 | -0.002 | -6.861
-13 | -0.601 | 0.08473 | -0.002 | -7.092
-12.5 | -0.574 | 0.07924 | -0.002 | -7.248
-12 | -0.547 | 0.08548 | -0.002 | -6.401
-11.5 | -0.52 | 0.07601 | -0.002 | -6.846
-11 | -0.494 | 0.06959 | -0.002 | -7.092
-10.5 | -0.467 | 0.06787 | -0.002 | -6.877
-10 | -0.44 | 0.06406 | -0.002 | -6.863
-9.5 | -0.413 | 0.06124 | -0.003 | -6.738
-9 | -0.386 | 0.05897 | -0.003 | -6.54
-8.5 | -0.359 | 0.05559 | -0.003 | -6.45
-8 | -0.331 | 0.05166 | -0.003 | -6.416
-7.5 | -0.304 | 0.0506 | -0.003 | -6.013
-7 | -0.277 | 0.04923 | -0.003 | -5.628
-6.5 | -0.403 | 0.04477 | -0.003 | -9.009
-6 | -0.392 | 0.04129 | -0.003 | -9.487
-5.5 | -0.361 | 0.03857 | -0.004 | -9.366
-5 | -0.321 | 0.03637 | -0.004 | -8.832
-4.5 | -0.275 | 0.03413 | -0.004 | -8.07
-4 | -0.225 | 0.03247 | -0.004 | -6.945
-3.5 | -0.214 | 0.00912 | -0.008 | -23.434
-3 | -0.147 | 0.0096 | -0.008 | -15.288
-2.5 | -0.078 | 0.00955 | -0.009 | -8.21
-2 | -0.009 | 0.00951 | -0.009 | -0.938
-1.5 | 0.061 | 0.01005 | -0.009 | 6.09
-1 | 0.132 | 0.01013 | -0.009 | 13.008
-0.5 | 0.202 | 0.01023 | -0.01 | 19.762
0 | 0.272 | 0.01069 | -0.01 | 25.439
0.5 | 0.342 | 0.01075 | -0.01 | 31.794
1 | 0.411 | 0.01086 | -0.01 | 37.858
1.5 | 0.48 | 0.01095 | -0.01 | 43.875
2 | 0.549 | 0.01105 | -0.011 | 49.68
2.5 | 0.617 | 0.01065 | -0.011 | 57.89
3 | 0.684 | 0.00924 | -0.011 | 74.067
3.5 | 0.751 | 0.00895 | -0.011 | 83.895
4 | 0.816 | 0.01026 | -0.011 | 79.608
4.5 | 0.881 | 0.01057 | -0.012 | 83.338
5 | 0.944 | 0.01097 | -0.012 | 86.026
5.5 | 1.005 | 0.01163 | -0.012 | 86.449
6 | 1.065 | 0.01212 | -0.012 | 87.859
6.5 | 1.121 | 0.01295 | -0.012 | 86.571
7 | 1.175 | 0.01364 | -0.013 | 86.132
7.5 | 1.224 | 0.01458 | -0.013 | 83.936
8 | 1.268 | 0.0156 | -0.013 | 81.282
8.5 | 1.304 | 0.01696 | -0.013 | 76.89
9 | 1.331 | 0.01898 | -0.013 | 70.114
9.5 | 1.344 | 0.02202 | -0.013 | 61.023
10 | 1.337 | 0.02723 | -0.013 | 49.111
10.5 | 1.304 | 0.03627 | -0.012 | 35.966
11 | 1.242 | 0.05083 | -0.012 | 24.425
11.5 | 1.13 | 0.07118 | -0.011 | 15.873
12 | 0.79 | 0.10172 | -0.01 | 7.767
12.5 | 0.807 | 0.10721 | -0.008 | 7.529
13 | 0.836 | 0.11213 | -0.009 | 7.458
13.5 | 0.867 | 0.12098 | -0.009 | 7.17
14 | 0.894 | 0.12251 | -0.009 | 7.298
14.5 | 0.925 | 0.12907 | -0.01 | 7.165

## 64. Re 3M Mach 0.50 (2)
BIGFOIL.COM POLAR EXPORT
NACA42014.5
NACA42014.5 |  |  |  | Cl Max: | 1.5281 | at alpha= | 12.5 | deg
XFOIL ncrit=9 |  |  |  | L/D Max: | 101.397 | at alpha= | 6.5 | deg
Re: | 3000000 |  |  | Cd Min: | 0.19761 | at alpha= | -20 | deg
Mach: | 0.5 |  |  | Cl=0 at alpha= | -2.2144 | deg
|  |  |  | @ Cl=0.1, Cd= | 0.0085451
|  |  |  | @ Cl=0.4, Cd= | 0.009331
|  |  |  | @ Cl=0.6, Cd= | 0.007951
alpha (deg) | Cl | Cd | Cm | Cl/Cd
-20 | -0.4372 | 0.19761 | 0.0129 | -2.2124
-19.5 | -0.4201 | 0.19172 | 0.0089 | -2.1912
-19 | -0.4053 | 0.18474 | 0.0045 | -2.1939
-18.5 | -0.3914 | 0.17803 | 0.0003 | -2.1985
-18 | -0.3771 | 0.17181 | -0.0037 | -2.1949
-17.5 | -0.3637 | 0.16579 | -0.0073 | -2.1937
-17 | -0.3475 | 0.16099 | -0.0105 | -2.1585
-16.5 | -0.5121 | 0.18696 | 0.0041 | -2.7391
-16 | -0.494 | 0.17941 | 0.0006 | -2.7535
-15.5 | -0.4785 | 0.17102 | -0.003 | -2.7979
-15 | -0.4623 | 0.16341 | -0.0063 | -2.8291
-14.5 | -0.4518 | 0.15406 | -0.0101 | -2.9326
-14 | -0.4319 | 0.14834 | -0.0125 | -2.9116
-13.5 | -0.4197 | 0.14045 | -0.0155 | -2.9883
-13 | -0.41 | 0.13223 | -0.0185 | -3.1007
-12.5 | -0.4028 | 0.12382 | -0.0215 | -3.2531
-12 | -0.3979 | 0.11518 | -0.0246 | -3.4546
-11.5 | -0.4029 | 0.10476 | -0.0284 | -3.8459
-11 | -0.41 | 0.09474 | -0.0321 | -4.3276
-10.5 | -0.4149 | 0.08568 | -0.0356 | -4.8424
-10 | -0.4179 | 0.07698 | -0.0391 | -5.4287
-9 | -0.4474 | 0.04973 | -0.066 | -8.9966
-8.5 | -0.4661 | 0.04148 | -0.0709 | -11.2367
-8 | -0.4351 | 0.03303 | -0.0803 | -13.1729
-7.5 | -0.4285 | 0.02807 | -0.075 | -15.2654
-7 | -0.4361 | 0.02382 | -0.0631 | -18.3081
-6.5 | -0.4221 | 0.02062 | -0.0537 | -20.4704
-6 | -0.3873 | 0.01831 | -0.047 | -21.1524
-5.5 | -0.342 | 0.01559 | -0.0418 | -21.9371
-5 | -0.2811 | 0.01159 | -0.0399 | -24.2537
-4.5 | -0.2389 | 0.01014 | -0.0342 | -23.5602
-4 | -0.1943 | 0.00946 | -0.0287 | -20.5391
-3.5 | -0.1446 | 0.00901 | -0.0242 | -16.0488
-3 | -0.0894 | 0.00876 | -0.0208 | -10.2055
-2.5 | -0.0325 | 0.00864 | -0.0178 | -3.7616
-2 | 0.0244 | 0.00851 | -0.0149 | 2.8672
-1.5 | 0.0828 | 0.00853 | -0.0124 | 9.7069
-1 | 0.1399 | 0.00858 | -0.0097 | 16.3054
-0.5 | 0.1976 | 0.00874 | -0.0072 | 22.6087
0 | 0.2543 | 0.00894 | -0.0045 | 28.4452
0.5 | 0.3123 | 0.00913 | -0.002 | 34.2059
1 | 0.3719 | 0.00927 | 0.0002 | 40.1187
1.5 | 0.4318 | 0.0094 | 0.0024 | 45.9362
2 | 0.4923 | 0.00949 | 0.0046 | 51.8757
2.5 | 0.519 | 0.00812 | 0.0128 | 63.9163
3 | 0.5661 | 0.00798 | 0.0177 | 70.9398
3.5 | 0.6128 | 0.00794 | 0.023 | 77.1788
4 | 0.6626 | 0.00801 | 0.0278 | 82.7216
4.5 | 0.7156 | 0.00816 | 0.0321 | 87.6961
5 | 0.799 | 0.00866 | 0.0303 | 92.2633
5.5 | 0.8905 | 0.00917 | 0.0272 | 97.1101
6 | 0.9807 | 0.00975 | 0.0247 | 100.5846
6.5 | 1.0525 | 0.01038 | 0.0259 | 101.3969
7 | 1.1288 | 0.01114 | 0.0264 | 101.3285
7.5 | 1.2015 | 0.01185 | 0.028 | 101.3924
8 | 1.2821 | 0.01266 | 0.0283 | 101.2717
8.5 | 1.3546 | 0.01377 | 0.0297 | 98.3733
9 | 1.3776 | 0.01471 | 0.0393 | 93.6506
9.5 | 1.4086 | 0.0159 | 0.0472 | 88.5912
10 | 1.4395 | 0.01749 | 0.0543 | 82.3042
10.5 | 1.4703 | 0.01955 | 0.0603 | 75.2072
11 | 1.4922 | 0.02256 | 0.0654 | 66.1436
11.5 | 1.5132 | 0.02616 | 0.0691 | 57.844
12 | 1.5249 | 0.03084 | 0.0715 | 49.4455
12.5 | 1.5281 | 0.03657 | 0.0726 | 41.7856
13 | 1.5241 | 0.04316 | 0.0724 | 35.3128
13.5 | 1.4966 | 0.05189 | 0.0701 | 28.8418
14 | 1.4602 | 0.06161 | 0.0666 | 23.7007
14.5 | 1.4172 | 0.07226 | 0.0618 | 19.6125
15 | 1.3711 | 0.08359 | 0.056 | 16.4027
15.5 | 1.3169 | 0.09617 | 0.0487 | 13.6935
16 | 1.2506 | 0.1106 | 0.0394 | 11.3074
16.5 | 1.1979 | 0.12435 | 0.0304 | 9.6333
17 | 1.1553 | 0.13758 | 0.0215 | 8.3973
17.5 | 1.1164 | 0.15115 | 0.0119 | 7.386

## 65. Re 4M Mach 0.00 (1)
BIGFOIL.COM POLAR EXPORT
NACA42014.5
NACA42014.5 |  |  |  | Cl Max: | 1.72 | at alpha= | 15.5 | deg
JavaFoil+Calcfoil stall+Eppler ext transition |  |  |  | L/D Max: | 120.05 | at alpha= | 7.5 | deg
Re: | 4000000 |  |  | Cd Min: | 0.00904 | at alpha= | -5 | deg
Mach: | 0 |  |  | Cl=0 at alpha= | -1.9344 | deg
|  |  |  | @ Cl=0.1, Cd= | 0.0098469
|  |  |  | @ Cl=0.4, Cd= | 0.010856
|  |  |  | @ Cl=0.6, Cd= | 0.0091847
alpha (deg) | Cl | Cd | Cm | Cl/Cd
-20 | -0.713 | 0.16484 | -0.001 | -4.323
-19.5 | -0.726 | 0.1566 | -0.001 | -4.634
-19 | -0.738 | 0.15029 | -0.001 | -4.912
-18.5 | -0.75 | 0.14365 | -0.001 | -5.22
-18 | -0.76 | 0.13702 | -0.001 | -5.55
-17.5 | -0.77 | 0.13016 | -0.001 | -5.915
-17 | -0.778 | 0.12382 | -0.001 | -6.285
-16.5 | -0.785 | 0.11791 | -0.001 | -6.657
-16 | -0.79 | 0.11242 | -0.001 | -7.027
-15.5 | -0.793 | 0.1067 | -0.001 | -7.434
-15 | -0.795 | 0.10112 | -0.001 | -7.857
-14.5 | -0.794 | 0.0961 | -0.001 | -8.259
-14 | -0.79 | 0.09101 | -0.002 | -8.686
-13.5 | -0.785 | 0.08626 | -0.002 | -9.098
-13 | -0.777 | 0.0814 | -0.002 | -9.539
-12.5 | -0.766 | 0.07713 | -0.002 | -9.927
-12 | -0.752 | 0.07278 | -0.002 | -10.333
-11.5 | -0.736 | 0.0686 | -0.002 | -10.721
-11 | -0.716 | 0.06484 | -0.002 | -11.046
-10.5 | -0.694 | 0.06121 | -0.002 | -11.331
-10 | -0.668 | 0.05784 | -0.002 | -11.548
-9.5 | -0.64 | 0.05453 | -0.002 | -11.732
-9 | -0.609 | 0.05142 | -0.003 | -11.848
-8.5 | -0.576 | 0.04854 | -0.003 | -11.876
-8 | -0.542 | 0.04577 | -0.003 | -11.834
-7.5 | -0.505 | 0.0431 | -0.003 | -11.711
-7 | -0.574 | 0.00906 | -0.006 | -63.37
-6.5 | -0.524 | 0.00949 | -0.006 | -55.187
-6 | -0.472 | 0.00932 | -0.006 | -50.605
-5.5 | -0.418 | 0.00913 | -0.006 | -45.744
-5 | -0.362 | 0.00904 | -0.007 | -40.067
-4.5 | -0.305 | 0.00952 | -0.007 | -32.048
-4 | -0.247 | 0.00943 | -0.007 | -26.207
-3.5 | -0.188 | 0.0093 | -0.007 | -20.233
-3 | -0.129 | 0.00929 | -0.007 | -13.839
-2.5 | -0.068 | 0.00986 | -0.008 | -6.936
-2 | -0.008 | 0.00986 | -0.008 | -0.788
-1.5 | 0.053 | 0.00987 | -0.008 | 5.394
-1 | 0.114 | 0.00984 | -0.008 | 11.635
-0.5 | 0.176 | 0.00999 | -0.008 | 17.566
0 | 0.236 | 0.01082 | -0.008 | 21.851
0.5 | 0.297 | 0.0108 | -0.009 | 27.511
1 | 0.358 | 0.01087 | -0.009 | 32.923
1.5 | 0.418 | 0.01085 | -0.009 | 38.552
2 | 0.479 | 0.01091 | -0.009 | 43.847
2.5 | 0.539 | 0.00905 | -0.009 | 59.519
3 | 0.598 | 0.00917 | -0.01 | 65.279
3.5 | 0.658 | 0.00961 | -0.01 | 68.47
4 | 0.717 | 0.00912 | -0.01 | 78.6
4.5 | 0.776 | 0.00927 | -0.01 | 83.718
5 | 0.834 | 0.00941 | -0.01 | 88.65
5.5 | 0.892 | 0.00904 | -0.011 | 98.695
6 | 0.949 | 0.00951 | -0.011 | 99.843
6.5 | 1.006 | 0.00949 | -0.011 | 105.977
7 | 1.062 | 0.00961 | -0.011 | 110.431
7.5 | 1.117 | 0.0093 | -0.011 | 120.05
8 | 1.171 | 0.01051 | -0.011 | 111.394
8.5 | 1.224 | 0.01082 | -0.012 | 113.182
9 | 1.276 | 0.01115 | -0.012 | 114.416
9.5 | 1.327 | 0.01156 | -0.012 | 114.813
10 | 1.376 | 0.01203 | -0.012 | 114.374
10.5 | 1.424 | 0.0126 | -0.012 | 113.027
11 | 1.469 | 0.0132 | -0.012 | 111.35
11.5 | 1.513 | 0.01387 | -0.012 | 109.054
12 | 1.554 | 0.01471 | -0.013 | 105.625
12.5 | 1.592 | 0.0157 | -0.013 | 101.357
13 | 1.626 | 0.01689 | -0.013 | 96.298
13.5 | 1.657 | 0.01831 | -0.013 | 90.512
14 | 1.682 | 0.02021 | -0.013 | 83.23
14.5 | 1.701 | 0.02263 | -0.013 | 75.171
15 | 1.714 | 0.02555 | -0.013 | 67.077
15.5 | 1.72 | 0.02936 | -0.013 | 58.58
16 | 1.719 | 0.03426 | -0.013 | 50.188
16.5 | 1.715 | 0.03998 | -0.013 | 42.902
17 | 1.706 | 0.04707 | -0.013 | 36.243
17.5 | 1.692 | 0.0551 | -0.013 | 30.706
18 | 1.673 | 0.06463 | -0.012 | 25.889
18.5 | 1.652 | 0.07523 | -0.012 | 21.957
19 | 1.629 | 0.08668 | -0.012 | 18.791
19.5 | 1.604 | 0.09867 | -0.012 | 16.26
20 | 1.58 | 0.11066 | -0.012 | 14.275

## 66. Re 4M Mach 0.00 (2)
BIGFOIL.COM POLAR EXPORT
NACA42014.5
NACA42014.5 |  |  |  | Cl Max: | 1.848 | at alpha= | 19.5 | deg
XFOIL ncrit=9 |  |  |  | L/D Max: | 130.794 | at alpha= | 11 | deg
Re: | 4000000 |  |  | Cd Min: | 0.04434 | at alpha= | -20 | deg
Mach: | 0 |  |  | Cl=0 at alpha= | -2.1262 | deg
|  |  |  | @ Cl=0.1, Cd= | 0.0076439
|  |  |  | @ Cl=0.4, Cd= | 0.0077177
|  |  |  | @ Cl=0.6, Cd= | 0.0067879
alpha (deg) | Cl | Cd | Cm | Cl/Cd
-20 | -1.4313 | 0.04434 | -0.063 | -32.2801
-19.5 | -1.4183 | 0.04058 | -0.0634 | -34.9507
-19 | -1.4158 | 0.03605 | -0.0633 | -39.2732
-18.5 | -1.4067 | 0.03242 | -0.0625 | -43.3899
-18 | -1.3938 | 0.02937 | -0.061 | -47.4566
-17.5 | -1.3879 | 0.02602 | -0.0585 | -53.3397
-17 | -1.3808 | 0.02307 | -0.0549 | -59.8526
-16.5 | -1.3602 | 0.02131 | -0.0517 | -63.8292
-16 | -1.3407 | 0.01965 | -0.0477 | -68.229
-15.5 | -1.3171 | 0.01844 | -0.0435 | -71.4262
-15 | -1.2946 | 0.01746 | -0.0385 | -74.1466
-14.5 | -1.2726 | 0.01676 | -0.0329 | -75.9308
-14 | -1.2695 | 0.0161 | -0.0232 | -78.8509
-13.5 | -1.2189 | 0.01536 | -0.0229 | -79.3555
-13 | -1.1612 | 0.01453 | -0.024 | -79.9174
-12.5 | -1.1019 | 0.01379 | -0.0253 | -79.9057
-12 | -1.0454 | 0.01306 | -0.0259 | -80.0459
-11.5 | -0.9908 | 0.01246 | -0.026 | -79.5185
-11 | -0.9315 | 0.01189 | -0.0269 | -78.3431
-10.5 | -0.877 | 0.01086 | -0.0272 | -80.7551
-10 | -0.8123 | 0.01021 | -0.0293 | -79.5593
-9.5 | -0.7391 | 0.00969 | -0.0332 | -76.2745
-9 | -0.6738 | 0.00921 | -0.0353 | -73.1596
-8.5 | -0.6226 | 0.00893 | -0.0342 | -69.72
-8 | -0.577 | 0.00871 | -0.0318 | -66.2457
-7.5 | -0.5313 | 0.00852 | -0.0294 | -62.3592
-7 | -0.4879 | 0.00818 | -0.0265 | -59.6455
-6.5 | -0.4406 | 0.008 | -0.0245 | -55.075
-6 | -0.3923 | 0.00789 | -0.0226 | -49.7212
-5.5 | -0.343 | 0.00779 | -0.0209 | -44.0308
-5 | -0.2937 | 0.00774 | -0.0193 | -37.9457
-4.5 | -0.2445 | 0.00764 | -0.0176 | -32.0026
-4 | -0.1941 | 0.00761 | -0.0162 | -25.5059
-3.5 | -0.1423 | 0.00758 | -0.015 | -18.7731
-3 | -0.0904 | 0.00758 | -0.0139 | -11.9261
-2.5 | -0.0391 | 0.00754 | -0.0127 | -5.1857
-2 | 0.0132 | 0.00756 | -0.0116 | 1.746
-1.5 | 0.0651 | 0.00759 | -0.0105 | 8.5771
-1 | 0.1169 | 0.00767 | -0.0094 | 15.2412
-0.5 | 0.1688 | 0.00777 | -0.0084 | 21.7246
0 | 0.2205 | 0.00788 | -0.0073 | 27.9822
0.5 | 0.272 | 0.00803 | -0.0062 | 33.873
1 | 0.3233 | 0.0082 | -0.005 | 39.4268
1.5 | 0.3755 | 0.00832 | -0.0041 | 45.1322
2 | 0.4117 | 0.00743 | -0.0001 | 55.4105
2.5 | 0.4531 | 0.00697 | 0.0029 | 65.0072
3 | 0.4988 | 0.00683 | 0.0052 | 73.0307
3.5 | 0.5454 | 0.00676 | 0.0074 | 80.6805
4 | 0.5906 | 0.00677 | 0.0099 | 87.2378
4.5 | 0.6378 | 0.00686 | 0.0119 | 92.9738
5 | 0.6892 | 0.00695 | 0.0131 | 99.1655
5.5 | 0.7462 | 0.00714 | 0.0129 | 104.5098
6 | 0.8097 | 0.00744 | 0.0111 | 108.8306
6.5 | 0.8824 | 0.00776 | 0.0073 | 113.7113
7 | 0.9463 | 0.00801 | 0.0054 | 118.1398
7.5 | 1.0087 | 0.00832 | 0.0038 | 121.238
8 | 1.071 | 0.00872 | 0.0021 | 122.8211
8.5 | 1.1325 | 0.00906 | 0.0006 | 125
9 | 1.1905 | 0.00937 | -0.0001 | 127.0544
9.5 | 1.2498 | 0.00974 | -0.0012 | 128.3162
10 | 1.3115 | 0.0102 | -0.003 | 128.5784
10.5 | 1.3728 | 0.01058 | -0.0047 | 129.7543
11 | 1.4335 | 0.01096 | -0.0063 | 130.7938
11.5 | 1.4923 | 0.01147 | -0.0077 | 130.1046
12 | 1.525 | 0.01197 | -0.0036 | 127.4018
12.5 | 1.5514 | 0.0123 | 0.0019 | 126.1301
13 | 1.5732 | 0.01266 | 0.0081 | 124.2654
13.5 | 1.6001 | 0.0132 | 0.0129 | 121.2197
14 | 1.6286 | 0.01393 | 0.017 | 116.9131
14.5 | 1.6628 | 0.01454 | 0.0199 | 114.3604
15 | 1.6934 | 0.01538 | 0.023 | 110.104
15.5 | 1.7196 | 0.01651 | 0.0264 | 104.1551
16 | 1.7488 | 0.01758 | 0.029 | 99.4767
16.5 | 1.7721 | 0.01906 | 0.0319 | 92.9748
17 | 1.795 | 0.0207 | 0.0343 | 86.715
17.5 | 1.8149 | 0.02267 | 0.0365 | 80.0573
18 | 1.8281 | 0.02527 | 0.0386 | 72.3427
18.5 | 1.8418 | 0.02808 | 0.0401 | 65.5912
19 | 1.8444 | 0.03203 | 0.0412 | 57.5835
19.5 | 1.848 | 0.03621 | 0.0415 | 51.0356
20 | 1.8378 | 0.0421 | 0.0411 | 43.6532

## 67. Re 4M Mach 0.10 (1)
BIGFOIL.COM POLAR EXPORT
NACA42014.5
NACA42014.5 |  |  |  | Cl Max: | 1.71 | at alpha= | 15.5 | deg
JavaFoil+Calcfoil stall+Eppler ext transition |  |  |  | L/D Max: | 115.81 | at alpha= | 7 | deg
Re: | 4000000 |  |  | Cd Min: | 0.00877 | at alpha= | 3.5 | deg
Mach: | 0.1 |  |  | Cl=0 at alpha= | -1.9344 | deg
|  |  |  | @ Cl=0.1, Cd= | 0.0099079
|  |  |  | @ Cl=0.4, Cd= | 0.01092
|  |  |  | @ Cl=0.6, Cd= | 0.0092183
alpha (deg) | Cl | Cd | Cm | Cl/Cd
-19.5 | -0.677 | 0.16022 | -0.001 | -4.226
-19 | -0.692 | 0.15301 | -0.001 | -4.525
-18.5 | -0.707 | 0.14575 | -0.001 | -4.851
-18 | -0.721 | 0.13834 | -0.001 | -5.21
-17.5 | -0.733 | 0.13178 | -0.001 | -5.564
-17 | -0.745 | 0.12537 | -0.001 | -5.939
-16.5 | -0.754 | 0.11942 | -0.001 | -6.316
-16 | -0.762 | 0.11357 | -0.001 | -6.713
-15.5 | -0.769 | 0.10756 | -0.001 | -7.146
-15 | -0.773 | 0.10217 | -0.001 | -7.564
-14.5 | -0.775 | 0.09701 | -0.001 | -7.986
-14 | -0.774 | 0.09157 | -0.002 | -8.453
-13.5 | -0.771 | 0.08673 | -0.002 | -8.888
-13 | -0.765 | 0.08204 | -0.002 | -9.324
-12.5 | -0.756 | 0.0775 | -0.002 | -9.757
-12 | -0.744 | 0.07323 | -0.002 | -10.166
-11.5 | -0.73 | 0.06907 | -0.002 | -10.564
-11 | -0.712 | 0.06516 | -0.002 | -10.925
-10.5 | -0.691 | 0.06156 | -0.002 | -11.217
-10 | -0.666 | 0.05806 | -0.002 | -11.468
-9.5 | -0.639 | 0.05476 | -0.002 | -11.661
-9 | -0.609 | 0.05163 | -0.003 | -11.793
-8.5 | -0.577 | 0.04871 | -0.003 | -11.837
-8 | -0.542 | 0.04595 | -0.003 | -11.797
-7.5 | -0.506 | 0.04333 | -0.003 | -11.668
-7 | -0.467 | 0.04072 | -0.003 | -11.475
-6.5 | -0.526 | 0.00949 | -0.006 | -55.378
-6 | -0.473 | 0.00936 | -0.006 | -50.574
-5.5 | -0.419 | 0.00917 | -0.006 | -45.724
-5 | -0.364 | 0.00907 | -0.007 | -40.101
-4.5 | -0.307 | 0.00952 | -0.007 | -32.209
-4 | -0.248 | 0.00946 | -0.007 | -26.247
-3.5 | -0.189 | 0.00939 | -0.007 | -20.145
-3 | -0.129 | 0.00929 | -0.007 | -13.914
-2.5 | -0.069 | 0.00996 | -0.008 | -6.904
-2 | -0.008 | 0.00991 | -0.008 | -0.788
-1.5 | 0.053 | 0.00987 | -0.008 | 5.418
-1 | 0.115 | 0.00992 | -0.008 | 11.597
-0.5 | 0.176 | 0.00997 | -0.008 | 17.7
0 | 0.238 | 0.01082 | -0.009 | 21.967
0.5 | 0.299 | 0.01091 | -0.009 | 27.384
1 | 0.36 | 0.0109 | -0.009 | 32.984
1.5 | 0.42 | 0.01093 | -0.009 | 38.463
2 | 0.481 | 0.01093 | -0.009 | 43.998
2.5 | 0.541 | 0.00912 | -0.009 | 59.317
3 | 0.601 | 0.00922 | -0.01 | 65.236
3.5 | 0.661 | 0.00877 | -0.01 | 75.39
4 | 0.72 | 0.00917 | -0.01 | 78.543
4.5 | 0.779 | 0.00931 | -0.01 | 83.745
5 | 0.838 | 0.00892 | -0.01 | 93.92
5.5 | 0.896 | 0.00909 | -0.011 | 98.584
6 | 0.953 | 0.00956 | -0.011 | 99.676
6.5 | 1.01 | 0.00956 | -0.011 | 105.686
7 | 1.066 | 0.00921 | -0.011 | 115.81
7.5 | 1.121 | 0.01035 | -0.011 | 108.349
8 | 1.176 | 0.01061 | -0.011 | 110.857
8.5 | 1.229 | 0.01092 | -0.012 | 112.535
9 | 1.281 | 0.01126 | -0.012 | 113.703
9.5 | 1.332 | 0.01168 | -0.012 | 113.961
10 | 1.381 | 0.01219 | -0.012 | 113.288
10.5 | 1.428 | 0.01276 | -0.012 | 111.882
11 | 1.473 | 0.0134 | -0.012 | 109.903
11.5 | 1.516 | 0.0141 | -0.013 | 107.532
12 | 1.556 | 0.015 | -0.013 | 103.759
12.5 | 1.593 | 0.01605 | -0.013 | 99.242
13 | 1.626 | 0.01732 | -0.013 | 93.889
13.5 | 1.656 | 0.01888 | -0.013 | 87.726
14 | 1.68 | 0.02097 | -0.013 | 80.1
14.5 | 1.697 | 0.0236 | -0.013 | 71.889
15 | 1.707 | 0.02681 | -0.013 | 63.662
15.5 | 1.71 | 0.03113 | -0.013 | 54.929
16 | 1.707 | 0.03636 | -0.013 | 46.952
16.5 | 1.7 | 0.04249 | -0.013 | 40.023
17 | 1.687 | 0.05051 | -0.013 | 33.404
17.5 | 1.67 | 0.05912 | -0.013 | 28.255
18 | 1.648 | 0.06945 | -0.012 | 23.733
18.5 | 1.624 | 0.08043 | -0.012 | 20.196
19 | 1.598 | 0.09276 | -0.012 | 17.224
19.5 | 1.571 | 0.105 | -0.012 | 14.959
20 | 1.544 | 0.11658 | -0.012 | 13.242

## 68. Re 4M Mach 0.10 (2)
BIGFOIL.COM POLAR EXPORT
NACA42014.5
NACA42014.5 |  |  |  | Cl Max: | 1.8413 | at alpha= | 19 | deg
XFOIL ncrit=9 |  |  |  | L/D Max: | 130.126 | at alpha= | 11 | deg
Re: | 4000000 |  |  | Cd Min: | 0.05238 | at alpha= | -20 | deg
Mach: | 0.1 |  |  | Cl=0 at alpha= | -2.1274 | deg
|  |  |  | @ Cl=0.1, Cd= | 0.0076529
|  |  |  | @ Cl=0.4, Cd= | 0.0077966
|  |  |  | @ Cl=0.6, Cd= | 0.0068194
alpha (deg) | Cl | Cd | Cm | Cl/Cd
-20 | -1.3787 | 0.05238 | -0.0639 | -26.3211
-19.5 | -1.373 | 0.04743 | -0.0651 | -28.9479
-19 | -1.3817 | 0.0413 | -0.066 | -33.4552
-18.5 | -1.3806 | 0.03658 | -0.0658 | -37.7419
-18 | -1.3727 | 0.0328 | -0.0648 | -41.8506
-17.5 | -1.3544 | 0.03018 | -0.0633 | -44.8774
-17 | -1.3514 | 0.0265 | -0.0605 | -50.9962
-16.5 | -1.3393 | 0.02385 | -0.0571 | -56.1551
-16 | -1.3293 | 0.02129 | -0.0527 | -62.4378
-15.5 | -1.3086 | 0.0197 | -0.0484 | -66.4264
-15 | -1.2872 | 0.01843 | -0.0435 | -69.8426
-14.5 | -1.2642 | 0.01756 | -0.0381 | -71.9932
-14 | -1.2524 | 0.0167 | -0.0303 | -74.994
-13.5 | -1.2239 | 0.01606 | -0.0253 | -76.208
-13 | -1.1672 | 0.01514 | -0.026 | -77.0938
-12.5 | -1.1079 | 0.01429 | -0.0271 | -77.5297
-12 | -1.0481 | 0.01344 | -0.0283 | -77.9836
-11.5 | -0.9961 | 0.01277 | -0.0276 | -78.0031
-11 | -0.9369 | 0.01214 | -0.0283 | -77.1746
-10.5 | -0.8781 | 0.01127 | -0.0291 | -77.9148
-10 | -0.8175 | 0.0104 | -0.0303 | -78.6058
-9.5 | -0.7429 | 0.00984 | -0.0343 | -75.498
-9 | -0.6764 | 0.00932 | -0.0365 | -72.5751
-8.5 | -0.6246 | 0.00903 | -0.0353 | -69.1694
-8 | -0.5793 | 0.00879 | -0.0327 | -65.9044
-7.5 | -0.5336 | 0.00858 | -0.0302 | -62.1911
-7 | -0.4896 | 0.00827 | -0.0273 | -59.2019
-6.5 | -0.4427 | 0.00805 | -0.025 | -54.9938
-6 | -0.3941 | 0.00793 | -0.0231 | -49.6974
-5.5 | -0.3446 | 0.00783 | -0.0213 | -44.0102
-5 | -0.2951 | 0.00777 | -0.0196 | -37.9794
-4.5 | -0.2455 | 0.00768 | -0.0179 | -31.9661
-4 | -0.195 | 0.00763 | -0.0164 | -25.557
-3.5 | -0.143 | 0.0076 | -0.0152 | -18.8158
-3 | -0.0908 | 0.0076 | -0.014 | -11.9474
-2.5 | -0.0392 | 0.00755 | -0.0128 | -5.1921
-2 | 0.0134 | 0.00757 | -0.0117 | 1.7701
-1.5 | 0.0656 | 0.0076 | -0.0106 | 8.6316
-1 | 0.1176 | 0.00768 | -0.0095 | 15.3125
-0.5 | 0.1698 | 0.00779 | -0.0084 | 21.7972
0 | 0.2218 | 0.0079 | -0.0072 | 28.0759
0.5 | 0.2735 | 0.00804 | -0.0061 | 34.0174
1 | 0.325 | 0.00822 | -0.0049 | 39.5377
1.5 | 0.3775 | 0.00833 | -0.0039 | 45.3181
2 | 0.4142 | 0.00746 | 0 | 55.5228
2.5 | 0.4555 | 0.00701 | 0.0031 | 64.9786
3 | 0.5015 | 0.00685 | 0.0055 | 73.2117
4 | 0.5936 | 0.00681 | 0.0102 | 87.1659
4.5 | 0.6411 | 0.00688 | 0.0124 | 93.1831
5 | 0.6927 | 0.00697 | 0.0136 | 99.3831
5.5 | 0.7501 | 0.00717 | 0.0134 | 104.6165
6 | 0.8145 | 0.00749 | 0.0116 | 108.745
6.5 | 0.8881 | 0.00779 | 0.0077 | 114.0051
7 | 0.9523 | 0.00806 | 0.0059 | 118.1514
7.5 | 1.0153 | 0.00839 | 0.0043 | 121.0131
8 | 1.078 | 0.0088 | 0.0027 | 122.5
8.5 | 1.1402 | 0.00912 | 0.0013 | 125.0219
9 | 1.198 | 0.00945 | 0.0008 | 126.7725
9.5 | 1.2587 | 0.00984 | -0.0005 | 127.9167
10 | 1.3208 | 0.01033 | -0.0021 | 127.8606
10.5 | 1.3832 | 0.01069 | -0.0038 | 129.392
11 | 1.4444 | 0.0111 | -0.0053 | 130.1261
11.5 | 1.5035 | 0.01165 | -0.0065 | 129.0558
12 | 1.531 | 0.01212 | -0.0011 | 126.3201
12.5 | 1.5523 | 0.01242 | 0.0056 | 124.9839
13 | 1.5775 | 0.01285 | 0.0112 | 122.7626
13.5 | 1.6054 | 0.01347 | 0.0159 | 119.1834
14 | 1.6359 | 0.01419 | 0.0198 | 115.2854
14.5 | 1.6699 | 0.01488 | 0.0228 | 112.2245
15 | 1.6993 | 0.01585 | 0.0261 | 107.2114
15.5 | 1.727 | 0.01699 | 0.0293 | 101.648
16 | 1.7547 | 0.01823 | 0.0321 | 96.2534
16.5 | 1.7765 | 0.01992 | 0.035 | 89.1817
17 | 1.7996 | 0.02167 | 0.0374 | 83.0457
17.5 | 1.8167 | 0.02399 | 0.0396 | 75.7274
18 | 1.8301 | 0.02679 | 0.0414 | 68.3128
18.5 | 1.8394 | 0.03014 | 0.0427 | 61.0285
19 | 1.8413 | 0.03443 | 0.0435 | 53.4795
19.5 | 1.8391 | 0.03942 | 0.0434 | 46.654
20 | 1.8253 | 0.04595 | 0.0425 | 39.7236

## 69. Re 4M Mach 0.25 (1)
BIGFOIL.COM POLAR EXPORT
NACA42014.5
NACA42014.5 |  |  |  | Cl Max: | 1.652 | at alpha= | 14.5 | deg
JavaFoil+Calcfoil stall+Eppler ext transition |  |  |  | L/D Max: | 109.369 | at alpha= | 6.5 | deg
Re: | 4000000 |  |  | Cd Min: | 0.00887 | at alpha= | 3 | deg
Mach: | 0.25 |  |  | Cl=0 at alpha= | -1.9365 | deg
|  |  |  | @ Cl=0.1, Cd= | 0.010101
|  |  |  | @ Cl=0.4, Cd= | 0.01116
|  |  |  | @ Cl=0.6, Cd= | 0.0090093
alpha (deg) | Cl | Cd | Cm | Cl/Cd
-17 | -0.438 | 0.13564 | -0.001 | -3.226
-16.5 | -0.479 | 0.12895 | -0.001 | -3.711
-16 | -0.516 | 0.12378 | -0.001 | -4.172
-15.5 | -0.551 | 0.11807 | -0.001 | -4.665
-15 | -0.582 | 0.11174 | -0.001 | -5.206
-14.5 | -0.609 | 0.10559 | -0.001 | -5.765
-14 | -0.632 | 0.09874 | -0.002 | -6.398
-13.5 | -0.651 | 0.09264 | -0.002 | -7.022
-13 | -0.665 | 0.08674 | -0.002 | -7.663
-12.5 | -0.674 | 0.08161 | -0.002 | -8.26
-12 | -0.679 | 0.07653 | -0.002 | -8.868
-11.5 | -0.678 | 0.07207 | -0.002 | -9.412
-11 | -0.673 | 0.06775 | -0.002 | -9.935
-10.5 | -0.662 | 0.06344 | -0.002 | -10.434
-10 | -0.646 | 0.05971 | -0.002 | -10.816
-9.5 | -0.626 | 0.05614 | -0.002 | -11.144
-9 | -0.602 | 0.05287 | -0.003 | -11.377
-8.5 | -0.574 | 0.04984 | -0.003 | -11.512
-8 | -0.543 | 0.04697 | -0.003 | -11.554
-7.5 | -0.509 | 0.04427 | -0.003 | -11.486
-7 | -0.472 | 0.04175 | -0.003 | -11.295
-6.5 | -0.432 | 0.03936 | -0.003 | -10.984
-6 | -0.482 | 0.009 | -0.006 | -53.545
-5.5 | -0.428 | 0.00941 | -0.007 | -45.438
-5 | -0.372 | 0.00926 | -0.007 | -40.146
-4.5 | -0.314 | 0.00915 | -0.007 | -34.302
-4 | -0.254 | 0.00969 | -0.007 | -26.253
-3.5 | -0.194 | 0.00954 | -0.007 | -20.326
-3 | -0.133 | 0.00948 | -0.008 | -13.985
-2.5 | -0.071 | 0.00943 | -0.008 | -7.486
-2 | -0.008 | 0.01011 | -0.008 | -0.793
-1.5 | 0.055 | 0.01008 | -0.008 | 5.449
-1 | 0.118 | 0.01011 | -0.008 | 11.687
-0.5 | 0.181 | 0.0102 | -0.009 | 17.757
0 | 0.244 | 0.01043 | -0.009 | 23.401
0.5 | 0.307 | 0.01049 | -0.009 | 29.239
1 | 0.369 | 0.01116 | -0.009 | 33.089
1.5 | 0.432 | 0.01116 | -0.009 | 38.668
2 | 0.494 | 0.01121 | -0.01 | 44.059
2.5 | 0.556 | 0.00937 | -0.01 | 59.309
3 | 0.617 | 0.00887 | -0.01 | 69.577
3.5 | 0.678 | 0.009 | -0.01 | 75.326
4 | 0.739 | 0.00916 | -0.01 | 80.657
4.5 | 0.799 | 0.00905 | -0.01 | 88.305
5 | 0.859 | 0.00923 | -0.011 | 93.038
5.5 | 0.918 | 0.0089 | -0.011 | 103.137
6 | 0.976 | 0.00942 | -0.011 | 103.701
6.5 | 1.034 | 0.00945 | -0.011 | 109.369
7 | 1.09 | 0.0106 | -0.011 | 102.906
7.5 | 1.146 | 0.01084 | -0.012 | 105.776
8 | 1.201 | 0.01114 | -0.012 | 107.765
8.5 | 1.253 | 0.01153 | -0.012 | 108.749
9 | 1.305 | 0.01195 | -0.012 | 109.159
9.5 | 1.354 | 0.01247 | -0.012 | 108.643
10 | 1.402 | 0.0131 | -0.012 | 106.996
10.5 | 1.447 | 0.01381 | -0.013 | 104.727
11 | 1.489 | 0.01464 | -0.013 | 101.718
11.5 | 1.528 | 0.01565 | -0.013 | 97.593
12 | 1.562 | 0.01695 | -0.013 | 92.17
12.5 | 1.593 | 0.01855 | -0.013 | 85.88
13 | 1.618 | 0.02055 | -0.013 | 78.734
13.5 | 1.637 | 0.02331 | -0.013 | 70.221
14 | 1.649 | 0.02694 | -0.013 | 61.217
14.5 | 1.652 | 0.03144 | -0.013 | 52.545
15 | 1.645 | 0.03744 | -0.013 | 43.937
15.5 | 1.631 | 0.04472 | -0.013 | 36.467
16 | 1.609 | 0.05336 | -0.013 | 30.155
16.5 | 1.581 | 0.06375 | -0.012 | 24.803
17 | 1.55 | 0.07487 | -0.012 | 20.703
17.5 | 1.511 | 0.08781 | -0.012 | 17.203
18 | 1.466 | 0.10159 | -0.012 | 14.432
18.5 | 1.419 | 0.11618 | -0.011 | 12.21
19 | 1.369 | 0.12954 | -0.011 | 10.569
19.5 | 1.317 | 0.14205 | -0.011 | 9.271

## 70. Re 4M Mach 0.25 (2)
BIGFOIL.COM POLAR EXPORT
NACA42014.5
NACA42014.5 |  |  |  | Cl Max: | 1.8139 | at alpha= | 17.5 | deg
XFOIL ncrit=9 |  |  |  | L/D Max: | 126.275 | at alpha= | 10.5 | deg
Re: | 4000000 |  |  | Cd Min: | 0.17364 | at alpha= | -17 | deg
Mach: | 0.25 |  |  | Cl=0 at alpha= | -2.1299 | deg
|  |  |  | @ Cl=0.1, Cd= | 0.0077562
|  |  |  | @ Cl=0.4, Cd= | 0.0082405
|  |  |  | @ Cl=0.6, Cd= | 0.0069709
alpha (deg) | Cl | Cd | Cm | Cl/Cd
-17 | -0.5438 | 0.17364 | 0.0039 | -3.1318
-16.5 | -0.5262 | 0.16823 | 0.0012 | -3.1279
-16 | -0.5206 | 0.15889 | -0.0027 | -3.2765
-15.5 | -0.5281 | 0.14611 | -0.0078 | -3.6144
-15 | -0.5292 | 0.13605 | -0.0122 | -3.8897
-14.5 | -0.5237 | 0.12807 | -0.0156 | -4.0892
-14 | -0.5227 | 0.1191 | -0.0195 | -4.3887
-13.5 | -0.5193 | 0.11102 | -0.023 | -4.6775
-13 | -0.7507 | 0.05774 | -0.0597 | -13.0014
-12.5 | -0.8344 | 0.04737 | -0.0589 | -17.6145
-12 | -1.0381 | 0.02521 | -0.0398 | -41.1781
-11.5 | -1.0039 | 0.01713 | -0.0391 | -58.6048
-11 | -0.9531 | 0.0152 | -0.0378 | -62.7039
-10.5 | -0.8952 | 0.01362 | -0.0376 | -65.7269
-10 | -0.8367 | 0.01246 | -0.0373 | -67.1509
-9.5 | -0.7606 | 0.0111 | -0.0409 | -68.5225
-9 | -0.6865 | 0.01013 | -0.0438 | -67.769
-8.5 | -0.6312 | 0.00971 | -0.0425 | -65.0051
-8 | -0.5878 | 0.00934 | -0.0387 | -62.9336
-7.5 | -0.5432 | 0.00905 | -0.0351 | -60.0221
-7 | -0.4975 | 0.0088 | -0.0318 | -56.5341
-6.5 | -0.4518 | 0.00843 | -0.0286 | -53.5943
-6 | -0.4035 | 0.00817 | -0.0259 | -49.388
-5.5 | -0.3532 | 0.00806 | -0.0236 | -43.8213
-5 | -0.3024 | 0.00794 | -0.0216 | -38.0856
-4.5 | -0.2507 | 0.00787 | -0.0197 | -31.8551
-4 | -0.1999 | 0.00776 | -0.0177 | -25.7603
-3.5 | -0.1465 | 0.00771 | -0.0162 | -19.0013
-3 | -0.0931 | 0.00769 | -0.0148 | -12.1066
-2.5 | -0.0399 | 0.00765 | -0.0133 | -5.2157
-2 | 0.014 | 0.00767 | -0.0121 | 1.8253
-1.5 | 0.0681 | 0.00772 | -0.0108 | 8.8212
-1 | 0.121 | 0.00778 | -0.0094 | 15.5527
-0.5 | 0.1746 | 0.0079 | -0.0081 | 22.1013
0 | 0.2277 | 0.00802 | -0.0068 | 28.3915
0.5 | 0.2809 | 0.00818 | -0.0055 | 34.3399
1 | 0.3339 | 0.00835 | -0.0041 | 39.988
1.5 | 0.3879 | 0.00847 | -0.003 | 45.7969
2 | 0.4285 | 0.0077 | 0.0007 | 55.6494
2.5 | 0.4692 | 0.00717 | 0.0044 | 65.4393
3 | 0.5165 | 0.00698 | 0.0069 | 73.9971
3.5 | 0.5634 | 0.00694 | 0.0096 | 81.1816
4 | 0.6108 | 0.00698 | 0.0123 | 87.5072
4.5 | 0.6591 | 0.00699 | 0.0149 | 94.2918
5 | 0.7117 | 0.00712 | 0.0165 | 99.9579
5.5 | 0.7719 | 0.00739 | 0.0164 | 104.452
6 | 0.8416 | 0.00771 | 0.0142 | 109.1569
6.5 | 0.9198 | 0.00802 | 0.0102 | 114.6883
7 | 0.9841 | 0.00835 | 0.0093 | 117.8563
7.5 | 1.0514 | 0.00878 | 0.0077 | 119.7494
8 | 1.1177 | 0.00916 | 0.0063 | 122.0197
8.5 | 1.1824 | 0.00952 | 0.0054 | 124.2017
9 | 1.2414 | 0.00996 | 0.0056 | 124.6386
9.5 | 1.3079 | 0.01051 | 0.0042 | 124.4434
10 | 1.3751 | 0.01092 | 0.0028 | 125.9249
10.5 | 1.4408 | 0.01141 | 0.0017 | 126.2752
11 | 1.5036 | 0.01206 | 0.0011 | 124.6766
11.5 | 1.5178 | 0.01244 | 0.0101 | 122.0096
12 | 1.5439 | 0.01286 | 0.0167 | 120.0544
12.5 | 1.5742 | 0.01345 | 0.0222 | 117.0409
13 | 1.6047 | 0.01428 | 0.0271 | 112.3739
13.5 | 1.6384 | 0.01515 | 0.0313 | 108.1452
14 | 1.6731 | 0.01611 | 0.0349 | 103.8547
14.5 | 1.7019 | 0.01747 | 0.0388 | 97.4184
15 | 1.7299 | 0.01902 | 0.0423 | 90.9516
15.5 | 1.7575 | 0.02076 | 0.0453 | 84.658
16 | 1.776 | 0.02325 | 0.0482 | 76.3871
16.5 | 1.7972 | 0.02581 | 0.0504 | 69.6319
17 | 1.8072 | 0.02944 | 0.0522 | 61.3859
17.5 | 1.8139 | 0.03366 | 0.0532 | 53.8889
18 | 1.8139 | 0.03878 | 0.0534 | 46.7741
18.5 | 1.8 | 0.04558 | 0.0525 | 39.491
19 | 1.7835 | 0.05302 | 0.0507 | 33.6382
19.5 | 1.7481 | 0.06281 | 0.0474 | 27.8316
20 | 1.6977 | 0.07475 | 0.0424 | 22.7117

## 71. Re 4M Mach 0.50 (1)
BIGFOIL.COM POLAR EXPORT
NACA42014.5
NACA42014.5 |  |  |  | Cl Max: | 1.352 | at alpha= | 9.5 | deg
JavaFoil+Calcfoil stall+Eppler ext transition |  |  |  | L/D Max: | 92.386 | at alpha= | 4 | deg
Re: | 4000000 |  |  | Cd Min: | 0.00884 | at alpha= | 4 | deg
Mach: | 0.5 |  |  | Cl=0 at alpha= | -1.9357 | deg
|  |  |  | @ Cl=0.1, Cd= | 0.0097639
|  |  |  | @ Cl=0.4, Cd= | 0.010822
|  |  |  | @ Cl=0.6, Cd= | 0.01062
alpha (deg) | Cl | Cd | Cm | Cl/Cd
-20 | -0.969 | 0.15266 | -0.001 | -6.35
-19.5 | -0.944 | 0.14279 | -0.001 | -6.61
-19 | -0.918 | 0.13497 | -0.001 | -6.804
-18.5 | -0.893 | 0.1275 | -0.001 | -7
-18 | -0.865 | 0.13427 | -0.001 | -6.445
-17.5 | -0.839 | 0.12334 | -0.001 | -6.805
-17 | -0.813 | 0.11657 | -0.001 | -6.978
-16.5 | -0.787 | 0.10891 | -0.001 | -7.231
-16 | -0.76 | 0.11728 | -0.001 | -6.483
-15.5 | -0.734 | 0.10612 | -0.002 | -6.917
-15 | -0.708 | 0.09877 | -0.002 | -7.164
-14.5 | -0.681 | 0.09208 | -0.002 | -7.399
-14 | -0.654 | 0.10062 | -0.002 | -6.502
-13.5 | -0.628 | 0.08958 | -0.002 | -7.007
-13 | -0.601 | 0.08297 | -0.002 | -7.244
-12.5 | -0.574 | 0.07733 | -0.002 | -7.429
-12 | -0.548 | 0.07674 | -0.002 | -7.135
-11.5 | -0.521 | 0.07219 | -0.002 | -7.213
-11 | -0.494 | 0.06871 | -0.002 | -7.187
-10.5 | -0.467 | 0.06636 | -0.002 | -7.036
-10 | -0.44 | 0.06273 | -0.003 | -7.012
-9.5 | -0.413 | 0.05936 | -0.003 | -6.956
-9 | -0.386 | 0.05795 | -0.003 | -6.657
-8.5 | -0.359 | 0.05463 | -0.003 | -6.566
-8 | -0.332 | 0.0509 | -0.003 | -6.515
-7.5 | -0.304 | 0.0498 | -0.003 | -6.112
-7 | -0.277 | 0.04856 | -0.003 | -5.708
-6.5 | -0.404 | 0.04414 | -0.003 | -9.144
-6 | -0.392 | 0.04075 | -0.003 | -9.62
-5.5 | -0.362 | 0.03811 | -0.004 | -9.485
-5 | -0.322 | 0.03594 | -0.004 | -8.946
-4.5 | -0.276 | 0.03404 | -0.004 | -8.099
-4 | -0.226 | 0.03215 | -0.004 | -7.029
-3.5 | -0.214 | 0.00936 | -0.008 | -22.85
-3 | -0.147 | 0.00923 | -0.008 | -15.903
-2.5 | -0.078 | 0.00919 | -0.009 | -8.531
-2 | -0.009 | 0.00973 | -0.009 | -0.917
-1.5 | 0.061 | 0.00972 | -0.009 | 6.301
-1 | 0.132 | 0.0098 | -0.009 | 13.453
-0.5 | 0.202 | 0.01011 | -0.01 | 20.001
0 | 0.272 | 0.01017 | -0.01 | 26.762
0.5 | 0.342 | 0.01078 | -0.01 | 31.699
1 | 0.411 | 0.01083 | -0.01 | 37.969
1.5 | 0.48 | 0.01046 | -0.01 | 45.92
2 | 0.549 | 0.01056 | -0.011 | 52.006
2.5 | 0.617 | 0.01064 | -0.011 | 57.972
3 | 0.684 | 0.0089 | -0.011 | 76.859
3.5 | 0.751 | 0.0091 | -0.011 | 82.565
4 | 0.817 | 0.00884 | -0.011 | 92.386
4.5 | 0.881 | 0.01018 | -0.012 | 86.625
5 | 0.945 | 0.01054 | -0.012 | 89.582
5.5 | 1.006 | 0.01119 | -0.012 | 89.963
6 | 1.066 | 0.01162 | -0.012 | 91.733
6.5 | 1.123 | 0.01243 | -0.012 | 90.361
7 | 1.176 | 0.01321 | -0.013 | 89.035
7.5 | 1.226 | 0.01391 | -0.013 | 88.181
8 | 1.272 | 0.01477 | -0.013 | 86.075
8.5 | 1.308 | 0.01607 | -0.013 | 81.422
9 | 1.336 | 0.01782 | -0.013 | 74.988
9.5 | 1.352 | 0.02041 | -0.013 | 66.25
10 | 1.346 | 0.02517 | -0.013 | 53.481
10.5 | 1.316 | 0.03304 | -0.013 | 39.828
11 | 1.251 | 0.04726 | -0.012 | 26.462
11.5 | 1.136 | 0.06731 | -0.011 | 16.88
12 | 0.791 | 0.09758 | -0.01 | 8.108
12.5 | 0.81 | 0.1033 | -0.009 | 7.841
13 | 0.836 | 0.10761 | -0.009 | 7.774
13.5 | 0.869 | 0.11476 | -0.009 | 7.573
14 | 0.894 | 0.1151 | -0.009 | 7.771
14.5 | 0.926 | 0.12267 | -0.01 | 7.546

## 72. Re 4M Mach 0.50 (2)
BIGFOIL.COM POLAR EXPORT
NACA42014.5
NACA42014.5 |  |  |  | Cl Max: | 1.618 | at alpha= | 12.5 | deg
XFOIL ncrit=9 |  |  |  | L/D Max: | 112.397 | at alpha= | 7.5 | deg
Re: | 4000000 |  |  | Cd Min: | 0.23997 | at alpha= | -20 | deg
Mach: | 0.5 |  |  | Cl=0 at alpha= | -2.1627 | deg
|  |  |  | @ Cl=0.1, Cd= | 0.0081745
|  |  |  | @ Cl=0.4, Cd= | 0.0088685
|  |  |  | @ Cl=0.6, Cd= | 0.007647
alpha (deg) | Cl | Cd | Cm | Cl/Cd
-20 | -0.6532 | 0.23997 | 0.032 | -2.722
-19.5 | -0.6325 | 0.23308 | 0.028 | -2.7137
-19 | -0.6123 | 0.22517 | 0.0238 | -2.7193
-18.5 | -0.5927 | 0.21704 | 0.0196 | -2.7308
-18 | -0.5737 | 0.20877 | 0.0154 | -2.748
-17.5 | -0.5559 | 0.20034 | 0.0113 | -2.7748
-17 | -0.5323 | 0.19485 | 0.0082 | -2.7318
-16.5 | -0.5188 | 0.18487 | 0.0038 | -2.8063
-16 | -0.5013 | 0.17713 | 0.0003 | -2.8301
-15.5 | -0.4835 | 0.16984 | -0.0031 | -2.8468
-15 | -0.4658 | 0.16269 | -0.0062 | -2.8631
-14.5 | -0.4524 | 0.1544 | -0.0096 | -2.9301
-14 | -0.4413 | 0.14577 | -0.0131 | -3.0274
-13 | -0.4286 | 0.12758 | -0.0201 | -3.3595
-12.5 | -0.4167 | 0.12065 | -0.0225 | -3.4538
-12 | -0.4079 | 0.11329 | -0.025 | -3.6005
-11.5 | -0.4056 | 0.10492 | -0.0278 | -3.8658
-11 | -0.4079 | 0.09593 | -0.031 | -4.2521
-10.5 | -0.4169 | 0.08588 | -0.0349 | -4.8544
-10 | -0.4264 | 0.07286 | -0.0435 | -5.8523
-9.5 | -0.4557 | 0.05466 | -0.0626 | -8.337
-9 | -0.4817 | 0.04452 | -0.0706 | -10.8199
-8.5 | -0.4806 | 0.03536 | -0.0795 | -13.5916
-8 | -0.4512 | 0.02935 | -0.0823 | -15.3731
-7.5 | -0.457 | 0.02678 | -0.071 | -17.065
-7 | -0.4479 | 0.02395 | -0.0614 | -18.7015
-6.5 | -0.4337 | 0.02008 | -0.052 | -21.5986
-6 | -0.4045 | 0.01572 | -0.0445 | -25.7316
-5.5 | -0.3488 | 0.01355 | -0.0411 | -25.7417
-5 | -0.3097 | 0.0096 | -0.0357 | -32.2604
-4.5 | -0.2621 | 0.00906 | -0.0304 | -28.9294
-4 | -0.2102 | 0.0087 | -0.0261 | -24.1609
-3.5 | -0.1543 | 0.00844 | -0.0226 | -18.282
-3 | -0.0988 | 0.0082 | -0.0192 | -12.0488
-2.5 | -0.0398 | 0.00814 | -0.0165 | -4.8894
-2 | 0.0192 | 0.00811 | -0.014 | 2.3674
-1.5 | 0.0782 | 0.00813 | -0.0116 | 9.6187
-1 | 0.137 | 0.00825 | -0.0092 | 16.6061
-0.5 | 0.1948 | 0.00839 | -0.0067 | 23.2181
0 | 0.2534 | 0.00857 | -0.0044 | 29.5683
0.5 | 0.3128 | 0.00873 | -0.0021 | 35.8305
1 | 0.3736 | 0.00883 | -0.0001 | 42.3103
1.5 | 0.4353 | 0.00892 | 0.0018 | 48.8004
2 | 0.4967 | 0.00903 | 0.0038 | 55.0055
2.5 | 0.5301 | 0.00796 | 0.0109 | 66.5955
3 | 0.5789 | 0.00768 | 0.0154 | 75.3776
3.5 | 0.63 | 0.0076 | 0.0198 | 82.8947
4 | 0.6807 | 0.00766 | 0.0244 | 88.8642
4.5 | 0.7264 | 0.00778 | 0.0302 | 93.3676
5 | 0.7826 | 0.00794 | 0.0341 | 98.5642
5.5 | 0.8719 | 0.00835 | 0.0315 | 104.4192
6 | 0.9681 | 0.00892 | 0.0277 | 108.5314
6.5 | 1.0522 | 0.00953 | 0.0267 | 110.4092
7 | 1.1295 | 0.01008 | 0.0273 | 112.0536
7.5 | 1.2049 | 0.01072 | 0.0286 | 112.3974
8 | 1.2761 | 0.01154 | 0.0306 | 110.5806
8.5 | 1.3563 | 0.01233 | 0.0315 | 110
9 | 1.4343 | 0.01326 | 0.0329 | 108.1674
9.5 | 1.4623 | 0.01418 | 0.0421 | 103.1241
10 | 1.4902 | 0.01557 | 0.0505 | 95.7097
10.5 | 1.5235 | 0.01717 | 0.0576 | 88.7303
11 | 1.5565 | 0.01923 | 0.0637 | 80.9412
11.5 | 1.5859 | 0.02194 | 0.0688 | 72.2835
12 | 1.6084 | 0.02552 | 0.0728 | 63.0251
12.5 | 1.618 | 0.03037 | 0.0754 | 53.2763
13 | 1.618 | 0.03633 | 0.0766 | 44.5362
13.5 | 1.6051 | 0.04357 | 0.0761 | 36.8396
14 | 1.5811 | 0.05197 | 0.0741 | 30.4233
14.5 | 1.5467 | 0.06147 | 0.0707 | 25.1619
15 | 1.4923 | 0.07295 | 0.0651 | 20.4565
15.5 | 1.433 | 0.0853 | 0.0582 | 16.7995
16 | 1.3676 | 0.09878 | 0.0499 | 13.8449
16.5 | 1.3025 | 0.11292 | 0.0405 | 11.5347
17 | 1.2294 | 0.12885 | 0.0291 | 9.5413
17.5 | 1.1852 | 0.14239 | 0.0195 | 8.3236

## 73. Re 5M Mach 0.00 (1)
BIGFOIL.COM POLAR EXPORT
NACA42014.5
NACA42014.5 |  |  |  | Cl Max: | 1.724 | at alpha= | 15.5 | deg
JavaFoil+Calcfoil stall+Eppler ext transition |  |  |  | L/D Max: | 123.57 | at alpha= | 7.5 | deg
Re: | 5000000 |  |  | Cd Min: | 0.00887 | at alpha= | -7 | deg
Mach: | 0 |  |  | Cl=0 at alpha= | -1.9344 | deg
|  |  |  | @ Cl=0.1, Cd= | 0.0096254
|  |  |  | @ Cl=0.4, Cd= | 0.011085
|  |  |  | @ Cl=0.6, Cd= | 0.0089937
alpha (deg) | Cl | Cd | Cm | Cl/Cd
-20 | -0.713 | 0.16219 | -0.001 | -4.395
-19.5 | -0.726 | 0.15491 | -0.001 | -4.686
-19 | -0.738 | 0.14868 | -0.001 | -4.967
-18.5 | -0.75 | 0.14136 | -0.001 | -5.306
-18 | -0.761 | 0.13491 | -0.001 | -5.639
-17.5 | -0.77 | 0.12824 | -0.001 | -6.007
-17 | -0.779 | 0.12255 | -0.001 | -6.353
-16.5 | -0.785 | 0.11658 | -0.001 | -6.736
-16 | -0.79 | 0.11078 | -0.001 | -7.134
-15.5 | -0.794 | 0.1053 | -0.001 | -7.537
-15 | -0.795 | 0.09984 | -0.001 | -7.961
-14.5 | -0.794 | 0.09499 | -0.001 | -8.359
-14 | -0.791 | 0.08984 | -0.002 | -8.802
-13.5 | -0.785 | 0.0851 | -0.002 | -9.226
-13 | -0.777 | 0.0806 | -0.002 | -9.639
-12.5 | -0.766 | 0.07624 | -0.002 | -10.047
-12 | -0.752 | 0.07188 | -0.002 | -10.468
-11.5 | -0.736 | 0.06784 | -0.002 | -10.848
-11 | -0.717 | 0.0642 | -0.002 | -11.164
-10.5 | -0.694 | 0.06056 | -0.002 | -11.461
-10 | -0.668 | 0.05718 | -0.002 | -11.69
-9.5 | -0.64 | 0.05394 | -0.003 | -11.871
-9 | -0.61 | 0.05085 | -0.003 | -11.993
-8.5 | -0.577 | 0.04794 | -0.003 | -12.038
-8 | -0.542 | 0.04506 | -0.003 | -12.04
-7.5 | -0.623 | 0.00902 | -0.006 | -68.991
-7 | -0.574 | 0.00887 | -0.006 | -64.725
-6.5 | -0.524 | 0.00926 | -0.006 | -56.6
-6 | -0.472 | 0.00909 | -0.006 | -51.875
-5.5 | -0.418 | 0.00891 | -0.006 | -46.857
-5 | -0.362 | 0.00946 | -0.007 | -38.277
-4.5 | -0.305 | 0.00929 | -0.007 | -32.874
-4 | -0.247 | 0.0092 | -0.007 | -26.86
-3.5 | -0.188 | 0.00908 | -0.007 | -20.722
-3 | -0.129 | 0.00908 | -0.007 | -14.16
-2.5 | -0.068 | 0.00968 | -0.008 | -7.066
-2 | -0.008 | 0.00959 | -0.008 | -0.81
-1.5 | 0.053 | 0.00961 | -0.008 | 5.538
-1 | 0.114 | 0.00963 | -0.008 | 11.886
-0.5 | 0.176 | 0.00974 | -0.008 | 18.03
0 | 0.236 | 0.0105 | -0.008 | 22.52
0.5 | 0.297 | 0.01101 | -0.009 | 27.007
1 | 0.358 | 0.01112 | -0.009 | 32.189
1.5 | 0.418 | 0.01107 | -0.009 | 37.784
2 | 0.479 | 0.01053 | -0.009 | 45.452
2.5 | 0.539 | 0.00889 | -0.009 | 60.585
3 | 0.598 | 0.00898 | -0.01 | 66.649
3.5 | 0.658 | 0.00939 | -0.01 | 70.04
4 | 0.717 | 0.00952 | -0.01 | 75.363
4.5 | 0.776 | 0.00904 | -0.01 | 85.801
5 | 0.834 | 0.00917 | -0.01 | 90.972
5.5 | 0.892 | 0.00934 | -0.011 | 95.488
6 | 0.949 | 0.00926 | -0.011 | 102.529
6.5 | 1.006 | 0.00975 | -0.011 | 103.135
7 | 1.062 | 0.00935 | -0.011 | 113.526
7.5 | 1.117 | 0.00904 | -0.011 | 123.57
8 | 1.172 | 0.01021 | -0.011 | 114.754
8.5 | 1.225 | 0.01048 | -0.012 | 116.841
9 | 1.277 | 0.01079 | -0.012 | 118.39
9.5 | 1.328 | 0.01119 | -0.012 | 118.734
10 | 1.378 | 0.01164 | -0.012 | 118.317
10.5 | 1.425 | 0.01216 | -0.012 | 117.225
11 | 1.471 | 0.01271 | -0.012 | 115.76
11.5 | 1.515 | 0.01337 | -0.012 | 113.337
12 | 1.556 | 0.01418 | -0.013 | 109.738
12.5 | 1.595 | 0.01509 | -0.013 | 105.639
13 | 1.63 | 0.01615 | -0.013 | 100.936
13.5 | 1.66 | 0.01758 | -0.013 | 94.474
14 | 1.687 | 0.01934 | -0.013 | 87.204
14.5 | 1.706 | 0.02151 | -0.013 | 79.308
15 | 1.718 | 0.02442 | -0.013 | 70.352
15.5 | 1.724 | 0.02814 | -0.013 | 61.265
16 | 1.724 | 0.03268 | -0.013 | 52.764
16.5 | 1.719 | 0.03868 | -0.013 | 44.427
17 | 1.709 | 0.04569 | -0.013 | 37.409
17.5 | 1.694 | 0.05416 | -0.013 | 31.27
18 | 1.674 | 0.06388 | -0.013 | 26.21
18.5 | 1.652 | 0.07471 | -0.012 | 22.117
19 | 1.629 | 0.08639 | -0.012 | 18.855
19.5 | 1.604 | 0.09844 | -0.012 | 16.299
20 | 1.581 | 0.10915 | -0.012 | 14.487

## 74. Re 5M Mach 0.00 (2)
BIGFOIL.COM POLAR EXPORT
NACA42014.5
NACA42014.5 |  |  |  | Cl Max: | 1.8694 | at alpha= | 19 | deg
XFOIL ncrit=9 |  |  |  | L/D Max: | 136.981 | at alpha= | 11 | deg
Re: | 5000000 |  |  | Cd Min: | 0.03966 | at alpha= | 20 | deg
Mach: | 0 |  |  | Cl=0 at alpha= | -2.1 | deg
|  |  |  | @ Cl=0.1, Cd= | 0.0074471
|  |  |  | @ Cl=0.4, Cd= | 0.0077272
|  |  |  | @ Cl=0.6, Cd= | 0.0066294
alpha (deg) | Cl | Cd | Cm | Cl/Cd
-20 | -1.5135 | 0.03616 | -0.0636 | -41.8556
-19.5 | -1.4983 | 0.03303 | -0.0631 | -45.3618
-19 | -1.4871 | 0.02976 | -0.0619 | -49.9698
-18.5 | -1.4715 | 0.02706 | -0.0602 | -54.3792
-18 | -1.4537 | 0.02474 | -0.058 | -58.7591
-17.5 | -1.4294 | 0.02304 | -0.0557 | -62.0399
-17 | -1.4068 | 0.02137 | -0.0527 | -65.8306
-16.5 | -1.3839 | 0.01988 | -0.0493 | -69.6127
-16 | -1.3579 | 0.01873 | -0.0457 | -72.4987
-15.5 | -1.3375 | 0.01749 | -0.0407 | -76.4723
-15 | -1.3272 | 0.01616 | -0.0336 | -82.1287
-14.5 | -1.3222 | 0.01543 | -0.0243 | -85.6902
-14 | -1.2759 | 0.01459 | -0.0233 | -87.4503
-13.5 | -1.219 | 0.01382 | -0.0242 | -88.2055
-13 | -1.1607 | 0.01309 | -0.0253 | -88.6707
-12 | -1.0513 | 0.01183 | -0.0255 | -88.8673
-11.5 | -0.9941 | 0.01126 | -0.0261 | -88.286
-11 | -0.9305 | 0.01072 | -0.0279 | -86.8004
-10.5 | -0.8706 | 0.01021 | -0.0289 | -85.2693
-10 | -0.7957 | 0.0095 | -0.0334 | -83.7579
-9.5 | -0.7309 | 0.00894 | -0.0355 | -81.7562
-9 | -0.6817 | 0.0086 | -0.0339 | -79.2674
-8.5 | -0.6362 | 0.0084 | -0.0315 | -75.7381
-8 | -0.5905 | 0.00821 | -0.0291 | -71.9245
-7.5 | -0.5439 | 0.00805 | -0.0269 | -67.5652
-7 | -0.4956 | 0.00792 | -0.025 | -62.5758
-6.5 | -0.448 | 0.00771 | -0.023 | -58.1064
-6 | -0.3998 | 0.00755 | -0.0211 | -52.9536
-5.5 | -0.35 | 0.00748 | -0.0196 | -46.7914
-5 | -0.2998 | 0.00744 | -0.0181 | -40.2957
-4.5 | -0.2493 | 0.00743 | -0.0167 | -33.5532
-4 | -0.1984 | 0.00737 | -0.0154 | -26.9199
-3.5 | -0.1463 | 0.00733 | -0.0143 | -19.9591
-3 | -0.0942 | 0.00733 | -0.0132 | -12.8513
-2.5 | -0.042 | 0.00733 | -0.0122 | -5.7299
-2 | 0.0105 | 0.00734 | -0.0112 | 1.4305
-1.5 | 0.0631 | 0.00739 | -0.0102 | 8.5386
-1 | 0.1148 | 0.00747 | -0.0091 | 15.3681
-0.5 | 0.1673 | 0.00756 | -0.0081 | 22.1296
0 | 0.2194 | 0.00767 | -0.0071 | 28.605
0.5 | 0.2714 | 0.00782 | -0.0061 | 34.7059
1 | 0.3232 | 0.00797 | -0.005 | 40.5521
1.5 | 0.3758 | 0.00807 | -0.0041 | 46.5675
2.5 | 0.4584 | 0.0069 | 0.0019 | 66.4348
3 | 0.505 | 0.00668 | 0.004 | 75.5988
3.5 | 0.5518 | 0.00663 | 0.0061 | 83.2278
4 | 0.5991 | 0.00663 | 0.0081 | 90.362
4.5 | 0.6458 | 0.0066 | 0.0102 | 97.8485
5 | 0.6941 | 0.00667 | 0.0121 | 104.063
5.5 | 0.7447 | 0.00685 | 0.0133 | 108.7153
6 | 0.802 | 0.00707 | 0.013 | 113.4371
6.5 | 0.8687 | 0.00729 | 0.0105 | 119.1632
7 | 0.9409 | 0.00758 | 0.0067 | 124.1293
7.5 | 1.0003 | 0.00791 | 0.0058 | 126.4602
8 | 1.0661 | 0.00825 | 0.0034 | 129.2242
8.5 | 1.1279 | 0.00853 | 0.0019 | 132.2274
9 | 1.1875 | 0.00886 | 0.0008 | 134.0293
9.5 | 1.2404 | 0.00927 | 0.001 | 133.808
10 | 1.3028 | 0.00965 | -0.0008 | 135.0052
10.5 | 1.3646 | 0.00998 | -0.0026 | 136.7335
11 | 1.4246 | 0.0104 | -0.0041 | 136.9808
11.5 | 1.4827 | 0.01093 | -0.0053 | 135.6542
12 | 1.5418 | 0.01133 | -0.0066 | 136.0812
12.5 | 1.5768 | 0.01174 | -0.003 | 134.3101
13 | 1.594 | 0.01218 | 0.0042 | 130.8703
13.5 | 1.6169 | 0.01266 | 0.01 | 127.7172
14 | 1.6488 | 0.01313 | 0.0138 | 125.575
14.5 | 1.6785 | 0.01386 | 0.0176 | 121.1039
15 | 1.7084 | 0.01469 | 0.0209 | 116.2968
15.5 | 1.7401 | 0.0155 | 0.0238 | 112.2645
16 | 1.7637 | 0.01679 | 0.0272 | 105.0447
16.5 | 1.7919 | 0.01795 | 0.0298 | 99.8273
17 | 1.8131 | 0.01959 | 0.0327 | 92.5523
17.5 | 1.8337 | 0.02142 | 0.0351 | 85.6069
18 | 1.8508 | 0.02364 | 0.0372 | 78.291
18.5 | 1.8611 | 0.02656 | 0.0392 | 70.0715
19 | 1.8694 | 0.02989 | 0.0405 | 62.5427
19.5 | 1.8691 | 0.03427 | 0.0412 | 54.5404
20 | 1.862 | 0.03966 | 0.0411 | 46.9491

## 75. Re 5M Mach 0.10 (1)
BIGFOIL.COM POLAR EXPORT
NACA42014.5
NACA42014.5 |  |  |  | Cl Max: | 1.714 | at alpha= | 15.5 | deg
JavaFoil+Calcfoil stall+Eppler ext transition |  |  |  | L/D Max: | 123.081 | at alpha= | 7.5 | deg
Re: | 5000000 |  |  | Cd Min: | 0.00888 | at alpha= | 5.5 | deg
Mach: | 0.1 |  |  | Cl=0 at alpha= | -1.9344 | deg
|  |  |  | @ Cl=0.1, Cd= | 0.0096955
|  |  |  | @ Cl=0.4, Cd= | 0.01076
|  |  |  | @ Cl=0.6, Cd= | 0.0090178
alpha (deg) | Cl | Cd | Cm | Cl/Cd
-19.5 | -0.677 | 0.15784 | -0.001 | -4.291
-19 | -0.693 | 0.15131 | -0.001 | -4.578
-18.5 | -0.707 | 0.14416 | -0.001 | -4.906
-18 | -0.721 | 0.13725 | -0.001 | -5.253
-17.5 | -0.734 | 0.1302 | -0.001 | -5.634
-17 | -0.745 | 0.12368 | -0.001 | -6.022
-16.5 | -0.755 | 0.11805 | -0.001 | -6.393
-16 | -0.763 | 0.11189 | -0.001 | -6.817
-15.5 | -0.769 | 0.10647 | -0.001 | -7.223
-15 | -0.773 | 0.10079 | -0.001 | -7.67
-14.5 | -0.775 | 0.09569 | -0.001 | -8.099
-14 | -0.774 | 0.09074 | -0.002 | -8.535
-13.5 | -0.771 | 0.0856 | -0.002 | -9.009
-13 | -0.765 | 0.08104 | -0.002 | -9.443
-12.5 | -0.757 | 0.07662 | -0.002 | -9.874
-12 | -0.745 | 0.07234 | -0.002 | -10.296
-11.5 | -0.73 | 0.06832 | -0.002 | -10.687
-11 | -0.712 | 0.06452 | -0.002 | -11.041
-10.5 | -0.691 | 0.06091 | -0.002 | -11.345
-10 | -0.666 | 0.05745 | -0.002 | -11.599
-9.5 | -0.639 | 0.05419 | -0.003 | -11.794
-9 | -0.609 | 0.05111 | -0.003 | -11.923
-8.5 | -0.577 | 0.04814 | -0.003 | -11.99
-8 | -0.543 | 0.04533 | -0.003 | -11.977
-7.5 | -0.624 | 0.00907 | -0.006 | -68.751
-7 | -0.576 | 0.0089 | -0.006 | -64.707
-6.5 | -0.526 | 0.0093 | -0.006 | -56.524
-6 | -0.473 | 0.00913 | -0.006 | -51.856
-5.5 | -0.419 | 0.00895 | -0.006 | -46.851
-5 | -0.364 | 0.00946 | -0.007 | -38.451
-4.5 | -0.307 | 0.00934 | -0.007 | -32.825
-4 | -0.248 | 0.00919 | -0.007 | -27.009
-3.5 | -0.189 | 0.00917 | -0.007 | -20.633
-3 | -0.129 | 0.00908 | -0.007 | -14.24
-2.5 | -0.069 | 0.00968 | -0.008 | -7.106
-2 | -0.008 | 0.00967 | -0.008 | -0.807
-1.5 | 0.053 | 0.00965 | -0.008 | 5.543
-1 | 0.115 | 0.00971 | -0.008 | 11.849
-0.5 | 0.176 | 0.00979 | -0.008 | 18.026
0 | 0.238 | 0.01047 | -0.009 | 22.694
0.5 | 0.299 | 0.01109 | -0.009 | 26.935
1 | 0.36 | 0.01116 | -0.009 | 32.217
1.5 | 0.42 | 0.01056 | -0.009 | 39.818
2 | 0.481 | 0.0106 | -0.009 | 45.361
2.5 | 0.541 | 0.00889 | -0.009 | 60.867
3 | 0.601 | 0.00902 | -0.01 | 66.657
3.5 | 0.661 | 0.00913 | -0.01 | 72.41
4 | 0.72 | 0.00895 | -0.01 | 80.465
4.5 | 0.779 | 0.0091 | -0.01 | 85.654
5 | 0.838 | 0.00923 | -0.01 | 90.794
5.5 | 0.896 | 0.00888 | -0.011 | 100.929
6 | 0.954 | 0.00933 | -0.011 | 102.184
6.5 | 1.01 | 0.00933 | -0.011 | 108.247
7 | 1.067 | 0.00943 | -0.011 | 113.149
7.5 | 1.122 | 0.00911 | -0.011 | 123.081
8 | 1.176 | 0.0103 | -0.011 | 114.205
8.5 | 1.23 | 0.01058 | -0.012 | 116.211
9 | 1.282 | 0.01089 | -0.012 | 117.655
9.5 | 1.333 | 0.01131 | -0.012 | 117.871
10 | 1.382 | 0.01179 | -0.012 | 117.197
10.5 | 1.429 | 0.01231 | -0.012 | 116.069
11 | 1.475 | 0.01291 | -0.012 | 114.282
11.5 | 1.518 | 0.01359 | -0.013 | 111.681
12 | 1.559 | 0.01445 | -0.013 | 107.835
12.5 | 1.596 | 0.01541 | -0.013 | 103.616
13 | 1.63 | 0.01655 | -0.013 | 98.485
13.5 | 1.66 | 0.01812 | -0.013 | 91.607
14 | 1.684 | 0.02006 | -0.013 | 83.968
14.5 | 1.702 | 0.02243 | -0.013 | 75.888
15 | 1.711 | 0.02571 | -0.013 | 66.564
15.5 | 1.714 | 0.02986 | -0.013 | 57.403
16 | 1.712 | 0.03473 | -0.013 | 49.309
16.5 | 1.703 | 0.04144 | -0.013 | 41.091
17 | 1.691 | 0.04896 | -0.013 | 34.534
17.5 | 1.672 | 0.05821 | -0.013 | 28.722
18 | 1.65 | 0.06855 | -0.012 | 24.061
18.5 | 1.624 | 0.08014 | -0.012 | 20.269
19 | 1.598 | 0.09213 | -0.012 | 17.348
19.5 | 1.571 | 0.10423 | -0.012 | 15.077
20 | 1.544 | 0.11588 | -0.012 | 13.327

## 76. Re 5M Mach 0.10 (2)
BIGFOIL.COM POLAR EXPORT
NACA42014.5
NACA42014.5 |  |  |  | Cl Max: | 1.8653 | at alpha= | 19 | deg
XFOIL ncrit=9 |  |  |  | L/D Max: | 136.264 | at alpha= | 10.5 | deg
Re: | 5000000 |  |  | Cd Min: | 0.04343 | at alpha= | 20 | deg
Mach: | 0.1 |  |  | Cl=0 at alpha= | -2.1008 | deg
|  |  |  | @ Cl=0.1, Cd= | 0.0074663
|  |  |  | @ Cl=0.4, Cd= | 0.0077481
|  |  |  | @ Cl=0.6, Cd= | 0.00665
alpha (deg) | Cl | Cd | Cm | Cl/Cd
-20 | -1.4816 | 0.04143 | -0.0666 | -35.7615
-19.5 | -1.4704 | 0.03759 | -0.0666 | -39.1168
-19 | -1.4655 | 0.03343 | -0.0658 | -43.8379
-18.5 | -1.4546 | 0.03008 | -0.0645 | -48.3577
-18 | -1.4398 | 0.02725 | -0.0625 | -52.8367
-17.5 | -1.4185 | 0.02514 | -0.0603 | -56.424
-17 | -1.3987 | 0.02307 | -0.0574 | -60.6285
-16.5 | -1.377 | 0.02131 | -0.054 | -64.6176
-16 | -1.3527 | 0.01989 | -0.0503 | -68.009
-15.5 | -1.328 | 0.01868 | -0.0461 | -71.0921
-15 | -1.3111 | 0.01737 | -0.0402 | -75.4807
-14.5 | -1.3038 | 0.01612 | -0.032 | -80.8809
-14 | -1.2808 | 0.0153 | -0.0261 | -83.7124
-13.5 | -1.2263 | 0.01437 | -0.0264 | -85.3375
-13 | -1.1681 | 0.01353 | -0.0272 | -86.3341
-12.5 | -1.1082 | 0.01281 | -0.0282 | -86.5105
-12 | -1.0573 | 0.01213 | -0.0273 | -87.1641
-11.5 | -1.0002 | 0.01151 | -0.0276 | -86.8983
-10.5 | -0.8767 | 0.01038 | -0.03 | -84.4605
-10 | -0.7994 | 0.00984 | -0.0346 | -81.2398
-9.5 | -0.7335 | 0.00907 | -0.0368 | -80.871
-9 | -0.6843 | 0.00869 | -0.0351 | -78.7457
-8.5 | -0.639 | 0.00848 | -0.0325 | -75.3538
-8 | -0.5933 | 0.00827 | -0.03 | -71.7412
-7.5 | -0.5465 | 0.0081 | -0.0276 | -67.4691
-7 | -0.4981 | 0.00797 | -0.0256 | -62.4969
-6.5 | -0.4497 | 0.00779 | -0.0236 | -57.7279
-6 | -0.4018 | 0.00759 | -0.0216 | -52.9381
-5.5 | -0.3518 | 0.00751 | -0.0199 | -46.8442
-5 | -0.3013 | 0.00746 | -0.0184 | -40.3887
-4.5 | -0.2505 | 0.00745 | -0.017 | -33.6242
-4 | -0.1993 | 0.00739 | -0.0156 | -26.9689
-3.5 | -0.147 | 0.00734 | -0.0145 | -20.0272
-3 | -0.0946 | 0.00734 | -0.0133 | -12.8883
-2.5 | -0.042 | 0.00735 | -0.0123 | -5.7143
-2 | 0.0106 | 0.00735 | -0.0112 | 1.4422
-1.5 | 0.0634 | 0.00741 | -0.0102 | 8.556
-1 | 0.1154 | 0.00749 | -0.0091 | 15.4072
-0.5 | 0.1681 | 0.00758 | -0.0081 | 22.1768
0 | 0.2206 | 0.00769 | -0.007 | 28.6866
0.5 | 0.2728 | 0.00783 | -0.006 | 34.8404
1 | 0.3249 | 0.00799 | -0.0049 | 40.6633
1.5 | 0.3778 | 0.00809 | -0.004 | 46.6996
2 | 0.42 | 0.00744 | -0.0011 | 56.4516
2.5 | 0.4611 | 0.00692 | 0.0021 | 66.6329
3 | 0.5078 | 0.00671 | 0.0042 | 75.6781
3.5 | 0.5546 | 0.00665 | 0.0064 | 83.3985
4 | 0.6025 | 0.00665 | 0.0084 | 90.6015
4.5 | 0.6493 | 0.00663 | 0.0106 | 97.9336
5 | 0.6976 | 0.0067 | 0.0126 | 104.1194
5.5 | 0.7484 | 0.00689 | 0.0139 | 108.6212
6 | 0.8067 | 0.0071 | 0.0135 | 113.6197
6.5 | 0.8742 | 0.00733 | 0.011 | 119.2633
7 | 0.9471 | 0.00763 | 0.0072 | 124.1284
7.5 | 1.007 | 0.00797 | 0.0063 | 126.3488
8 | 1.0734 | 0.0083 | 0.0039 | 129.3253
8.5 | 1.1356 | 0.00859 | 0.0025 | 132.2002
9 | 1.1954 | 0.00894 | 0.0016 | 133.7136
9.5 | 1.2493 | 0.00937 | 0.0018 | 133.3298
10 | 1.3126 | 0.00973 | 0 | 134.9024
10.5 | 1.3749 | 0.01009 | -0.0017 | 136.2636
11 | 1.4353 | 0.01055 | -0.003 | 136.0474
11.5 | 1.4944 | 0.01107 | -0.0042 | 134.9955
12 | 1.5542 | 0.01149 | -0.0054 | 135.2654
12.5 | 1.5818 | 0.01191 | 0 | 132.8128
13 | 1.596 | 0.01235 | 0.0079 | 129.2308
13.5 | 1.6231 | 0.01285 | 0.013 | 126.3113
14 | 1.6559 | 0.01338 | 0.0168 | 123.7593
14.5 | 1.6853 | 0.0142 | 0.0206 | 118.6831
15 | 1.7167 | 0.01503 | 0.0238 | 114.2182
15.5 | 1.7474 | 0.01597 | 0.0269 | 109.4177
16 | 1.7706 | 0.01737 | 0.0304 | 101.9344
16.5 | 1.798 | 0.01867 | 0.033 | 96.3042
17 | 1.8169 | 0.02058 | 0.036 | 88.2847
17.5 | 1.8384 | 0.02251 | 0.0382 | 81.6704
18 | 1.8515 | 0.02518 | 0.0404 | 73.5306
18.5 | 1.8617 | 0.02833 | 0.042 | 65.7148
19 | 1.8653 | 0.03229 | 0.043 | 57.7671
19.5 | 1.863 | 0.03713 | 0.0434 | 50.1751
20 | 1.8498 | 0.04343 | 0.0428 | 42.5927

## 77. Re 5M Mach 0.25 (1)
BIGFOIL.COM POLAR EXPORT
NACA42014.5
NACA42014.5 |  |  |  | Cl Max: | 1.657 | at alpha= | 14.5 | deg
JavaFoil+Calcfoil stall+Eppler ext transition |  |  |  | L/D Max: | 116.957 | at alpha= | 7 | deg
Re: | 5000000 |  |  | Cd Min: | 0.00879 | at alpha= | 3.5 | deg
Mach: | 0.25 |  |  | Cl=0 at alpha= | -1.9365 | deg
|  |  |  | @ Cl=0.1, Cd= | 0.00985
|  |  |  | @ Cl=0.4, Cd= | 0.010745
|  |  |  | @ Cl=0.6, Cd= | 0.0092138
alpha (deg) | Cl | Cd | Cm | Cl/Cd
-17 | -0.438 | 0.13465 | -0.001 | -3.25
-16.5 | -0.479 | 0.12804 | -0.001 | -3.739
-16 | -0.517 | 0.12125 | -0.001 | -4.26
-15.5 | -0.551 | 0.11569 | -0.001 | -4.763
-15 | -0.582 | 0.10953 | -0.001 | -5.313
-14.5 | -0.609 | 0.10322 | -0.001 | -5.899
-14 | -0.632 | 0.09688 | -0.002 | -6.524
-13.5 | -0.651 | 0.09117 | -0.002 | -7.138
-13 | -0.665 | 0.08555 | -0.002 | -7.773
-12.5 | -0.674 | 0.08067 | -0.002 | -8.36
-12 | -0.679 | 0.07564 | -0.002 | -8.977
-11.5 | -0.679 | 0.07116 | -0.002 | -9.536
-11 | -0.673 | 0.0668 | -0.002 | -10.08
-10.5 | -0.662 | 0.06283 | -0.002 | -10.542
-10 | -0.646 | 0.05907 | -0.002 | -10.939
-9.5 | -0.626 | 0.05565 | -0.003 | -11.25
-9 | -0.602 | 0.05236 | -0.003 | -11.496
-8.5 | -0.574 | 0.04937 | -0.003 | -11.629
-8 | -0.543 | 0.04649 | -0.003 | -11.682
-7.5 | -0.509 | 0.0438 | -0.003 | -11.621
-7 | -0.472 | 0.0412 | -0.003 | -11.462
-6.5 | -0.534 | 0.00897 | -0.006 | -59.466
-6 | -0.482 | 0.00936 | -0.006 | -51.457
-5.5 | -0.428 | 0.00918 | -0.007 | -46.602
-5 | -0.372 | 0.00903 | -0.007 | -41.144
-4.5 | -0.314 | 0.00951 | -0.007 | -32.995
-4 | -0.254 | 0.00944 | -0.007 | -26.939
-3.5 | -0.194 | 0.0093 | -0.007 | -20.842
-3 | -0.133 | 0.00925 | -0.008 | -14.327
-2.5 | -0.071 | 0.00921 | -0.008 | -7.661
-2 | -0.008 | 0.00982 | -0.008 | -0.816
-1.5 | 0.055 | 0.00985 | -0.008 | 5.578
-1 | 0.118 | 0.00985 | -0.008 | 12.001
-0.5 | 0.181 | 0.01065 | -0.009 | 17.018
0 | 0.244 | 0.01072 | -0.009 | 22.764
0.5 | 0.307 | 0.01073 | -0.009 | 28.594
1 | 0.369 | 0.01076 | -0.009 | 34.307
1.5 | 0.432 | 0.01073 | -0.009 | 40.222
2 | 0.494 | 0.01078 | -0.01 | 45.807
2.5 | 0.556 | 0.00912 | -0.01 | 60.908
3 | 0.617 | 0.00925 | -0.01 | 66.698
3.5 | 0.678 | 0.00879 | -0.01 | 77.145
4 | 0.739 | 0.00922 | -0.01 | 80.191
4.5 | 0.799 | 0.00939 | -0.01 | 85.08
5 | 0.859 | 0.00897 | -0.011 | 95.785
5.5 | 0.918 | 0.00919 | -0.011 | 99.922
6 | 0.977 | 0.00918 | -0.011 | 106.413
6.5 | 1.034 | 0.0097 | -0.011 | 106.659
7 | 1.091 | 0.00933 | -0.011 | 116.957
7.5 | 1.147 | 0.01054 | -0.012 | 108.785
8 | 1.201 | 0.01081 | -0.012 | 111.132
8.5 | 1.254 | 0.01115 | -0.012 | 112.479
9 | 1.306 | 0.01155 | -0.012 | 113.061
9.5 | 1.356 | 0.01207 | -0.012 | 112.351
10 | 1.404 | 0.01265 | -0.012 | 110.976
10.5 | 1.449 | 0.0133 | -0.013 | 108.899
11 | 1.491 | 0.01407 | -0.013 | 105.981
11.5 | 1.53 | 0.01509 | -0.013 | 101.445
12 | 1.566 | 0.01626 | -0.013 | 96.303
12.5 | 1.597 | 0.01767 | -0.013 | 90.359
13 | 1.622 | 0.01964 | -0.013 | 82.596
13.5 | 1.642 | 0.02224 | -0.013 | 73.835
14 | 1.655 | 0.02552 | -0.013 | 64.828
14.5 | 1.657 | 0.03005 | -0.013 | 55.148
15 | 1.65 | 0.03585 | -0.013 | 46.027
15.5 | 1.636 | 0.04282 | -0.013 | 38.207
16 | 1.612 | 0.05193 | -0.013 | 31.045
16.5 | 1.584 | 0.06209 | -0.012 | 25.514
17 | 1.551 | 0.07395 | -0.012 | 20.977
17.5 | 1.511 | 0.0873 | -0.012 | 17.308
18 | 1.467 | 0.10093 | -0.012 | 14.532
18.5 | 1.42 | 0.1149 | -0.011 | 12.356
19 | 1.37 | 0.12806 | -0.011 | 10.701
19.5 | 1.318 | 0.13986 | -0.011 | 9.426

## 78. Re 5M Mach 0.25 (2)
BIGFOIL.COM POLAR EXPORT
NACA42014.5
NACA42014.5 |  |  |  | Cl Max: | 1.8469 | at alpha= | 17.5 | deg
XFOIL ncrit=9 |  |  |  | L/D Max: | 133.106 | at alpha= | 10 | deg
Re: | 5000000 |  |  | Cd Min: | 0.17799 | at alpha= | -17.5 | deg
Mach: | 0.25 |  |  | Cl=0 at alpha= | -2.1069 | deg
|  |  |  | @ Cl=0.1, Cd= | 0.0075313
|  |  |  | @ Cl=0.4, Cd= | 0.0080389
|  |  |  | @ Cl=0.6, Cd= | 0.0067724
alpha (deg) | Cl | Cd | Cm | Cl/Cd
-17.5 | -0.5654 | 0.17799 | 0.0066 | -3.1766
-17 | -0.5543 | 0.17043 | 0.003 | -3.2524
-16.5 | -0.5354 | 0.16544 | 0.0005 | -3.2362
-16 | -0.5337 | 0.15517 | -0.0038 | -3.4395
-15.5 | -0.5434 | 0.14222 | -0.0092 | -3.8208
-15 | -0.5544 | 0.12989 | -0.0148 | -4.2682
-14 | -0.7882 | 0.06362 | -0.0583 | -12.3892
-13.5 | -0.8674 | 0.05094 | -0.0635 | -17.0279
-13 | -0.9581 | 0.0422 | -0.0568 | -22.7038
-12.5 | -1.127 | 0.01736 | -0.0404 | -64.9194
-12 | -1.0728 | 0.01534 | -0.0399 | -69.9348
-11.5 | -1.0216 | 0.0141 | -0.038 | -72.4539
-11 | -0.963 | 0.01297 | -0.0376 | -74.2483
-10.5 | -0.9032 | 0.01192 | -0.0373 | -75.7718
-10 | -0.8279 | 0.01097 | -0.0403 | -75.4695
-9.5 | -0.745 | 0.01025 | -0.0448 | -72.6829
-9 | -0.6892 | 0.00955 | -0.0437 | -72.1675
-8.5 | -0.6508 | 0.009 | -0.0389 | -72.3111
-8 | -0.606 | 0.00871 | -0.0353 | -69.5752
-7.5 | -0.5591 | 0.00848 | -0.0321 | -65.9316
-7 | -0.5108 | 0.00827 | -0.0293 | -61.7654
-6.5 | -0.4608 | 0.00809 | -0.0269 | -56.9592
-6 | -0.4111 | 0.00786 | -0.0245 | -52.3028
-5.5 | -0.3613 | 0.0077 | -0.0221 | -46.9221
-5 | -0.3093 | 0.0076 | -0.0203 | -40.6974
-4.5 | -0.257 | 0.00756 | -0.0185 | -33.9947
-4 | -0.2036 | 0.00755 | -0.017 | -26.9669
-3.5 | -0.1505 | 0.00742 | -0.0155 | -20.283
-3 | -0.0968 | 0.00742 | -0.0141 | -13.0458
-2.5 | -0.0423 | 0.00742 | -0.0129 | -5.7008
-2 | 0.0115 | 0.00742 | -0.0116 | 1.5499
-1.5 | 0.0657 | 0.00748 | -0.0104 | 8.7834
-1 | 0.1192 | 0.00756 | -0.0091 | 15.7672
-0.5 | 0.1731 | 0.00767 | -0.0079 | 22.5684
0 | 0.2267 | 0.00779 | -0.0066 | 29.1014
0.5 | 0.2803 | 0.00796 | -0.0054 | 35.2136
1 | 0.3343 | 0.00809 | -0.0042 | 41.3226
1.5 | 0.3892 | 0.00818 | -0.0032 | 47.5795
2.5 | 0.4757 | 0.00705 | 0.0031 | 67.4752
3 | 0.5227 | 0.00686 | 0.0057 | 76.1953
3.5 | 0.5706 | 0.00679 | 0.0082 | 84.0353
4 | 0.6206 | 0.00676 | 0.0103 | 91.8047
4.5 | 0.6682 | 0.00677 | 0.013 | 98.7001
5 | 0.7164 | 0.00688 | 0.0156 | 104.1279
5.5 | 0.7688 | 0.00707 | 0.0172 | 108.7412
6 | 0.8323 | 0.00726 | 0.0165 | 114.6419
6.5 | 0.9051 | 0.00755 | 0.0136 | 119.8808
7 | 0.9816 | 0.00795 | 0.01 | 123.4717
7.5 | 1.0447 | 0.00828 | 0.0093 | 126.1715
8 | 1.1138 | 0.0086 | 0.0074 | 129.5116
8.5 | 1.1781 | 0.009 | 0.0066 | 130.9
9 | 1.238 | 0.00946 | 0.0066 | 130.8668
9.5 | 1.3001 | 0.00986 | 0.0063 | 131.856
10 | 1.367 | 0.01027 | 0.0049 | 133.1061
10.5 | 1.4317 | 0.01082 | 0.004 | 132.3198
11 | 1.4958 | 0.01139 | 0.0032 | 131.3257
11.5 | 1.556 | 0.01187 | 0.0033 | 131.0868
12 | 1.569 | 0.01224 | 0.0126 | 128.1863
12.5 | 1.593 | 0.01287 | 0.0193 | 123.7762
13 | 1.6257 | 0.01349 | 0.0242 | 120.5115
13.5 | 1.6608 | 0.01421 | 0.0285 | 116.8754
14 | 1.6918 | 0.01525 | 0.0328 | 110.9377
14.5 | 1.7238 | 0.01639 | 0.0366 | 105.1739
15 | 1.7557 | 0.01765 | 0.0401 | 99.4731
15.5 | 1.7776 | 0.01959 | 0.0438 | 90.7402
16 | 1.8046 | 0.02144 | 0.0467 | 84.1698
16.5 | 1.8216 | 0.02413 | 0.0494 | 75.4911
17 | 1.8363 | 0.02725 | 0.0516 | 67.3872
17.5 | 1.8469 | 0.03096 | 0.053 | 59.6544
18 | 1.844 | 0.03613 | 0.0536 | 51.0379
18.5 | 1.8382 | 0.04194 | 0.0534 | 43.8293
19 | 1.815 | 0.04984 | 0.0517 | 36.4165
19.5 | 1.7869 | 0.05868 | 0.049 | 30.4516
20 | 1.7452 | 0.06944 | 0.0448 | 25.1325

## 79. Re 5M Mach 0.50 (1)
BIGFOIL.COM POLAR EXPORT
NACA42014.5
NACA42014.5 |  |  |  | Cl Max: | 1.357 | at alpha= | 9.5 | deg
JavaFoil+Calcfoil stall+Eppler ext transition |  |  |  | L/D Max: | 94.974 | at alpha= | 4 | deg
Re: | 5000000 |  |  | Cd Min: | 0.0086 | at alpha= | 4 | deg
Mach: | 0.5 |  |  | Cl=0 at alpha= | -1.9357 | deg
|  |  |  | @ Cl=0.1, Cd= | 0.0095349
|  |  |  | @ Cl=0.4, Cd= | 0.010432
|  |  |  | @ Cl=0.6, Cd= | 0.01066
alpha (deg) | Cl | Cd | Cm | Cl/Cd
-20 | -0.97 | 0.15007 | -0.001 | -6.462
-19.5 | -0.944 | 0.14098 | -0.001 | -6.697
-19 | -0.919 | 0.13268 | -0.001 | -6.926
-18.5 | -0.894 | 0.12546 | -0.001 | -7.124
-18 | -0.866 | 0.13087 | -0.001 | -6.614
-17.5 | -0.84 | 0.12267 | -0.001 | -6.844
-17 | -0.814 | 0.1151 | -0.001 | -7.068
-16.5 | -0.788 | 0.10769 | -0.001 | -7.316
-16 | -0.761 | 0.10886 | -0.001 | -6.987
-15.5 | -0.734 | 0.10488 | -0.002 | -7
-15 | -0.708 | 0.09807 | -0.002 | -7.218
-14.5 | -0.682 | 0.0912 | -0.002 | -7.475
-14 | -0.655 | 0.09129 | -0.002 | -7.171
-13.5 | -0.628 | 0.08609 | -0.002 | -7.295
-13 | -0.601 | 0.08158 | -0.002 | -7.37
-12.5 | -0.575 | 0.0764 | -0.002 | -7.524
-12 | -0.548 | 0.07567 | -0.002 | -7.239
-11.5 | -0.521 | 0.07121 | -0.002 | -7.315
-11 | -0.494 | 0.06738 | -0.002 | -7.332
-10.5 | -0.467 | 0.06606 | -0.002 | -7.072
-10 | -0.44 | 0.06201 | -0.003 | -7.097
-9.5 | -0.413 | 0.05824 | -0.003 | -7.094
-9 | -0.386 | 0.05727 | -0.003 | -6.739
-8.5 | -0.359 | 0.05379 | -0.003 | -6.672
-8 | -0.332 | 0.05045 | -0.003 | -6.576
-7.5 | -0.305 | 0.04924 | -0.003 | -6.184
-7 | -0.277 | 0.04768 | -0.003 | -5.815
-6.5 | -0.404 | 0.04369 | -0.003 | -9.242
-6 | -0.392 | 0.04035 | -0.003 | -9.719
-5.5 | -0.362 | 0.03774 | -0.004 | -9.585
-5 | -0.322 | 0.03561 | -0.004 | -9.034
-4.5 | -0.276 | 0.03363 | -0.004 | -8.208
-4 | -0.279 | 0.00963 | -0.008 | -28.96
-3.5 | -0.214 | 0.00951 | -0.008 | -22.494
-3 | -0.147 | 0.00947 | -0.008 | -15.508
-2.5 | -0.078 | 0.00896 | -0.009 | -8.747
-2 | -0.009 | 0.0095 | -0.009 | -0.939
-1.5 | 0.061 | 0.00948 | -0.009 | 6.46
-1 | 0.132 | 0.00958 | -0.009 | 13.759
-0.5 | 0.202 | 0.01031 | -0.01 | 19.615
0 | 0.272 | 0.01041 | -0.01 | 26.139
0.5 | 0.342 | 0.01039 | -0.01 | 32.899
1 | 0.411 | 0.01044 | -0.01 | 39.381
1.5 | 0.48 | 0.01061 | -0.01 | 45.268
2 | 0.549 | 0.01018 | -0.011 | 53.952
2.5 | 0.617 | 0.01082 | -0.011 | 57.047
3 | 0.685 | 0.00869 | -0.011 | 78.769
3.5 | 0.751 | 0.00886 | -0.011 | 84.755
4 | 0.817 | 0.0086 | -0.011 | 94.974
4.5 | 0.882 | 0.00993 | -0.012 | 88.836
5 | 0.945 | 0.01052 | -0.012 | 89.803
5.5 | 1.007 | 0.01086 | -0.012 | 92.674
6 | 1.067 | 0.01127 | -0.012 | 94.63
6.5 | 1.124 | 0.01207 | -0.012 | 93.079
7 | 1.178 | 0.01283 | -0.013 | 91.781
7.5 | 1.228 | 0.01344 | -0.013 | 91.381
8 | 1.274 | 0.0143 | -0.013 | 89.075
8.5 | 1.311 | 0.01547 | -0.013 | 84.736
9 | 1.34 | 0.01704 | -0.013 | 78.652
9.5 | 1.357 | 0.01948 | -0.013 | 69.639
10 | 1.353 | 0.02374 | -0.013 | 56.973
10.5 | 1.324 | 0.0308 | -0.013 | 42.99
11 | 1.258 | 0.04463 | -0.012 | 28.184
11.5 | 1.14 | 0.06508 | -0.011 | 17.515
12 | 0.792 | 0.095 | -0.01 | 8.339
12.5 | 0.814 | 0.09915 | -0.009 | 8.205
13 | 0.837 | 0.10233 | -0.009 | 8.178
13.5 | 0.871 | 0.1099 | -0.01 | 7.923
14 | 0.895 | 0.11241 | -0.009 | 7.959
14.5 | 0.927 | 0.11772 | -0.01 | 7.873

## 80. Re 5M Mach 0.50 (2)
BIGFOIL.COM POLAR EXPORT
NACA42014.5
NACA42014.5 |  |  |  | Cl Max: | 1.6895 | at alpha= | 13 | deg
XFOIL ncrit=9 |  |  |  | L/D Max: | 119.881 | at alpha= | 7.5 | deg
Re: | 5000000 |  |  | Cd Min: | 0.23818 | at alpha= | -20 | deg
Mach: | 0.5 |  |  | Cl=0 at alpha= | -2.1323 | deg
|  |  |  | @ Cl=0.1, Cd= | 0.007923
|  |  |  | @ Cl=0.4, Cd= | 0.0085377
|  |  |  | @ Cl=0.6, Cd= | 0.0074522
alpha (deg) | Cl | Cd | Cm | Cl/Cd
-20 | -0.6582 | 0.23818 | 0.032 | -2.7635
-19.5 | -0.6382 | 0.23033 | 0.0276 | -2.7708
-19 | -0.6193 | 0.22187 | 0.0232 | -2.7913
-18.5 | -0.5961 | 0.21587 | 0.0196 | -2.7614
-18 | -0.5747 | 0.20897 | 0.0158 | -2.7502
-17.5 | -0.5559 | 0.20104 | 0.0118 | -2.7651
-17 | -0.5375 | 0.19294 | 0.0079 | -2.7858
-16.5 | -0.5224 | 0.18378 | 0.0038 | -2.8425
-16 | -0.5071 | 0.17528 | -0.0001 | -2.8931
-15.5 | -0.4917 | 0.16733 | -0.0037 | -2.9385
-15 | -0.4714 | 0.16111 | -0.0066 | -2.926
-14.5 | -0.4581 | 0.15287 | -0.01 | -2.9967
-14 | -0.443 | 0.1456 | -0.0129 | -3.0426
-13.5 | -0.4342 | 0.13692 | -0.0163 | -3.1712
-13 | -0.4293 | 0.12774 | -0.0198 | -3.3607
-12.5 | -0.4304 | 0.11769 | -0.0235 | -3.6571
-12 | -0.4228 | 0.1103 | -0.0261 | -3.8332
-11.5 | -0.4198 | 0.10222 | -0.0288 | -4.1068
-11 | -0.4207 | 0.09363 | -0.0319 | -4.4932
-10.5 | -0.4243 | 0.08349 | -0.0371 | -5.082
-10 | -0.4227 | 0.06895 | -0.0502 | -6.1305
-9.5 | -0.453 | 0.05365 | -0.0652 | -8.4436
-9 | -0.4744 | 0.04354 | -0.0745 | -10.8957
-8.5 | -0.4474 | 0.03124 | -0.0926 | -14.3214
-8 | -0.4783 | 0.02825 | -0.0786 | -16.931
-7.5 | -0.485 | 0.02509 | -0.0673 | -19.3304
-6.5 | -0.4453 | 0.01934 | -0.0503 | -23.0248
-6 | -0.4125 | 0.01386 | -0.0437 | -29.7619
-5.5 | -0.3601 | 0.0102 | -0.0406 | -35.3039
-5 | -0.3235 | 0.00903 | -0.0335 | -35.825
-4.5 | -0.2766 | 0.00843 | -0.028 | -32.8114
-4 | -0.2203 | 0.00822 | -0.0244 | -26.8005
-3.5 | -0.1621 | 0.00803 | -0.0213 | -20.1868
-3 | -0.104 | 0.00788 | -0.0183 | -13.198
-2.5 | -0.0442 | 0.00782 | -0.0158 | -5.6522
-2 | 0.0159 | 0.00783 | -0.0135 | 2.0307
-1.5 | 0.0754 | 0.00786 | -0.0111 | 9.5929
-1 | 0.134 | 0.00801 | -0.0087 | 16.7291
-0.5 | 0.1932 | 0.00814 | -0.0064 | 23.7346
0 | 0.2528 | 0.0083 | -0.0043 | 30.4578
0.5 | 0.3138 | 0.0084 | -0.0023 | 37.3571
1 | 0.3753 | 0.00851 | -0.0004 | 44.1011
1.5 | 0.4378 | 0.00858 | 0.0014 | 51.0256
2 | 0.4992 | 0.00871 | 0.0034 | 57.3134
2.5 | 0.5394 | 0.00781 | 0.0093 | 69.0653
3 | 0.5884 | 0.00747 | 0.0138 | 78.7684
3.5 | 0.6405 | 0.00739 | 0.0179 | 86.6712
4 | 0.6925 | 0.00747 | 0.0223 | 92.7041
4.5 | 0.7421 | 0.0075 | 0.0273 | 98.9467
5 | 0.7903 | 0.00757 | 0.0329 | 104.3989
5.5 | 0.8521 | 0.00782 | 0.0358 | 108.9642
6 | 0.9471 | 0.00838 | 0.0322 | 113.0191
6.5 | 1.0493 | 0.00889 | 0.0278 | 118.0315
7 | 1.1273 | 0.00941 | 0.0284 | 119.7981
7.5 | 1.206 | 0.01006 | 0.029 | 119.8807
8.5 | 1.3549 | 0.01141 | 0.0329 | 118.7467
9 | 1.4341 | 0.01226 | 0.0343 | 116.9739
9.5 | 1.496 | 0.01329 | 0.0385 | 112.5658
10 | 1.5287 | 0.01429 | 0.0471 | 106.9769
10.5 | 1.5647 | 0.01559 | 0.0548 | 100.3656
11 | 1.6008 | 0.01726 | 0.0617 | 92.7462
11.5 | 1.6313 | 0.01962 | 0.0678 | 83.1448
12 | 1.6584 | 0.02264 | 0.0729 | 73.2509
12.5 | 1.679 | 0.02652 | 0.0767 | 63.3107
13 | 1.6895 | 0.0315 | 0.0791 | 53.6349
13.5 | 1.6876 | 0.03769 | 0.0801 | 44.7758
14 | 1.6676 | 0.04551 | 0.0791 | 36.6425
14.5 | 1.6327 | 0.05474 | 0.0763 | 29.8265
15 | 1.5896 | 0.06492 | 0.0722 | 24.4855
15.5 | 1.5384 | 0.07612 | 0.0666 | 20.2102
16 | 1.4707 | 0.08921 | 0.0587 | 16.4858
16.5 | 1.3838 | 0.10478 | 0.048 | 13.2067
17 | 1.3087 | 0.12014 | 0.0371 | 10.8931
17.5 | 1.2443 | 0.13531 | 0.0259 | 9.1959
18 | 1.1874 | 0.15071 | 0.0143 | 7.8787

## 81. Re 6M Mach 0.00 (1)
BIGFOIL.COM POLAR EXPORT
NACA42014.5
NACA42014.5 |  |  |  | Cl Max: | 1.728 | at alpha= | 15.5 | deg
JavaFoil+Calcfoil stall+Eppler ext transition |  |  |  | L/D Max: | 129.669 | at alpha= | 8 | deg
Re: | 6000000 |  |  | Cd Min: | 0.00873 | at alpha= | 2.5 | deg
Mach: | 0 |  |  | Cl=0 at alpha= | -1.9344 | deg
|  |  |  | @ Cl=0.1, Cd= | 0.0094816
|  |  |  | @ Cl=0.4, Cd= | 0.010792
|  |  |  | @ Cl=0.6, Cd= | 0.0088343
alpha (deg) | Cl | Cd | Cm | Cl/Cd
-20 | -0.713 | 0.1604 | -0.001 | -4.446
-19.5 | -0.726 | 0.1536 | -0.001 | -4.728
-19 | -0.739 | 0.14749 | -0.001 | -5.008
-18.5 | -0.75 | 0.14012 | -0.001 | -5.355
-18 | -0.761 | 0.13387 | -0.001 | -5.685
-17.5 | -0.771 | 0.12693 | -0.001 | -6.071
-17 | -0.779 | 0.12154 | -0.001 | -6.408
-16.5 | -0.786 | 0.11556 | -0.001 | -6.798
-16 | -0.791 | 0.10969 | -0.001 | -7.207
-15.5 | -0.794 | 0.10432 | -0.001 | -7.61
-15 | -0.795 | 0.09888 | -0.001 | -8.042
-14.5 | -0.794 | 0.09396 | -0.002 | -8.453
-14 | -0.791 | 0.08898 | -0.002 | -8.891
-13.5 | -0.785 | 0.08434 | -0.002 | -9.313
-13 | -0.777 | 0.07991 | -0.002 | -9.726
-12.5 | -0.766 | 0.0756 | -0.002 | -10.136
-12 | -0.753 | 0.07132 | -0.002 | -10.555
-11.5 | -0.736 | 0.06731 | -0.002 | -10.94
-11 | -0.717 | 0.0636 | -0.002 | -11.276
-10.5 | -0.695 | 0.06006 | -0.002 | -11.563
-10 | -0.669 | 0.05673 | -0.002 | -11.79
-9.5 | -0.641 | 0.05346 | -0.003 | -11.987
-9 | -0.61 | 0.05036 | -0.003 | -12.121
-8.5 | -0.578 | 0.04729 | -0.003 | -12.222
-8 | -0.669 | 0.00903 | -0.005 | -74.018
-7.5 | -0.623 | 0.00885 | -0.006 | -70.39
-7 | -0.574 | 0.00927 | -0.006 | -61.981
-6.5 | -0.524 | 0.00905 | -0.006 | -57.929
-6 | -0.472 | 0.00889 | -0.006 | -53.061
-5.5 | -0.418 | 0.00943 | -0.006 | -44.31
-5 | -0.362 | 0.00924 | -0.007 | -39.2
-4.5 | -0.305 | 0.00914 | -0.007 | -33.416
-4 | -0.247 | 0.009 | -0.007 | -27.465
-3.5 | -0.188 | 0.00895 | -0.007 | -21.044
-3 | -0.129 | 0.0095 | -0.007 | -13.539
-2.5 | -0.068 | 0.00947 | -0.008 | -7.225
-2 | -0.008 | 0.00944 | -0.008 | -0.823
-1.5 | 0.053 | 0.00942 | -0.008 | 5.651
-1 | 0.114 | 0.0095 | -0.008 | 12.054
-0.5 | 0.176 | 0.01015 | -0.008 | 17.291
0 | 0.236 | 0.01018 | -0.008 | 23.217
0.5 | 0.297 | 0.01079 | -0.009 | 27.546
1 | 0.358 | 0.01082 | -0.009 | 33.088
1.5 | 0.418 | 0.01078 | -0.009 | 38.818
2 | 0.479 | 0.01085 | -0.009 | 44.103
2.5 | 0.539 | 0.00873 | -0.009 | 61.719
3 | 0.598 | 0.00882 | -0.01 | 67.874
3.5 | 0.658 | 0.00925 | -0.01 | 71.096
4 | 0.717 | 0.00933 | -0.01 | 76.886
4.5 | 0.776 | 0.00946 | -0.01 | 82.023
5 | 0.834 | 0.00902 | -0.01 | 92.46
5.5 | 0.892 | 0.00916 | -0.011 | 97.391
6 | 0.95 | 0.0091 | -0.011 | 104.35
6.5 | 1.006 | 0.00959 | -0.011 | 104.927
7 | 1.062 | 0.00918 | -0.011 | 115.751
7.5 | 1.118 | 0.00934 | -0.011 | 119.64
8 | 1.172 | 0.00904 | -0.011 | 129.669
8.5 | 1.225 | 0.01025 | -0.012 | 119.574
9 | 1.278 | 0.01053 | -0.012 | 121.356
9.5 | 1.329 | 0.01092 | -0.012 | 121.657
10 | 1.378 | 0.01135 | -0.012 | 121.459
10.5 | 1.426 | 0.01183 | -0.012 | 120.564
11 | 1.473 | 0.01237 | -0.012 | 119.091
11.5 | 1.516 | 0.01303 | -0.012 | 116.397
12 | 1.558 | 0.01378 | -0.013 | 113.074
12.5 | 1.597 | 0.0146 | -0.013 | 109.341
13 | 1.632 | 0.01569 | -0.013 | 104.002
13.5 | 1.663 | 0.01706 | -0.013 | 97.487
14 | 1.69 | 0.01868 | -0.013 | 90.473
14.5 | 1.71 | 0.02078 | -0.013 | 82.253
15 | 1.721 | 0.02369 | -0.013 | 72.644
15.5 | 1.728 | 0.02724 | -0.013 | 63.426
16 | 1.727 | 0.03195 | -0.013 | 54.044
16.5 | 1.721 | 0.03789 | -0.013 | 45.404
17 | 1.711 | 0.04502 | -0.013 | 37.995
17.5 | 1.694 | 0.05367 | -0.013 | 31.574
18 | 1.674 | 0.06377 | -0.013 | 26.249
18.5 | 1.652 | 0.07484 | -0.012 | 22.07
19 | 1.628 | 0.08695 | -0.012 | 18.719
19.5 | 1.606 | 0.09752 | -0.012 | 16.465
20 | 1.582 | 0.10825 | -0.012 | 14.618

## 82. Re 6M Mach 0.00 (2)
BIGFOIL.COM POLAR EXPORT
NACA42014.5
NACA42014.5 |  |  |  | Cl Max: | 1.8844 | at alpha= | 19 | deg
XFOIL ncrit=9 |  |  |  | L/D Max: | 141.923 | at alpha= | 10.5 | deg
Re: | 6000000 |  |  | Cd Min: | 0.03797 | at alpha= | 20 | deg
Mach: | 0 |  |  | Cl=0 at alpha= | -2.0811 | deg
|  |  |  | @ Cl=0.1, Cd= | 0.0072995
|  |  |  | @ Cl=0.4, Cd= | 0.0076097
|  |  |  | @ Cl=0.6, Cd= | 0.0064859
alpha (deg) | Cl | Cd | Cm | Cl/Cd
-20 | -1.5619 | 0.03182 | -0.063 | -49.0855
-19.5 | -1.545 | 0.02908 | -0.0619 | -53.1293
-19 | -1.5295 | 0.02639 | -0.0602 | -57.9576
-18.5 | -1.511 | 0.02414 | -0.058 | -62.5932
-18 | -1.4904 | 0.0222 | -0.0554 | -67.1351
-17.5 | -1.4655 | 0.02069 | -0.0527 | -70.8313
-17 | -1.4408 | 0.0193 | -0.0494 | -74.6528
-16.5 | -1.4163 | 0.01806 | -0.0457 | -78.4219
-16 | -1.3902 | 0.01708 | -0.0416 | -81.3934
-15.5 | -1.3671 | 0.01623 | -0.0365 | -84.2329
-15 | -1.3482 | 0.01556 | -0.0301 | -86.6452
-14.5 | -1.3224 | 0.01498 | -0.0248 | -88.2777
-14 | -1.2718 | 0.01389 | -0.0247 | -91.5623
-13.5 | -1.2167 | 0.01296 | -0.0254 | -93.8812
-13 | -1.1594 | 0.01221 | -0.0262 | -94.955
-12.5 | -1.1085 | 0.01161 | -0.0255 | -95.478
-12 | -1.0538 | 0.01104 | -0.0256 | -95.4529
-11.5 | -0.9928 | 0.0105 | -0.0269 | -94.5524
-11 | -0.9327 | 0.01001 | -0.0279 | -93.1768
-10.5 | -0.8577 | 0.00948 | -0.0323 | -90.4747
-10 | -0.7857 | 0.00903 | -0.0359 | -87.01
-9.5 | -0.7319 | 0.0087 | -0.0354 | -84.1264
-9 | -0.6905 | 0.0083 | -0.0322 | -83.1928
-8.5 | -0.6464 | 0.00808 | -0.0295 | -80
-8 | -0.5997 | 0.0079 | -0.0273 | -75.9114
-7 | -0.5031 | 0.00763 | -0.0235 | -65.9371
-6.5 | -0.4533 | 0.00752 | -0.022 | -60.2793
-6 | -0.4044 | 0.00737 | -0.0203 | -54.8711
-5.5 | -0.3546 | 0.00727 | -0.0187 | -48.7758
-5 | -0.3043 | 0.00725 | -0.0172 | -41.9724
-4.5 | -0.2532 | 0.00723 | -0.016 | -35.0207
-4 | -0.2008 | 0.00722 | -0.0149 | -27.8116
-3.5 | -0.1491 | 0.00714 | -0.0138 | -20.8824
-3 | -0.0967 | 0.00715 | -0.0127 | -13.5245
-2.5 | -0.0439 | 0.00716 | -0.0118 | -6.1313
-2 | 0.0085 | 0.00718 | -0.0108 | 1.1838
-1.5 | 0.061 | 0.00724 | -0.0098 | 8.4254
-1 | 0.1134 | 0.00732 | -0.0088 | 15.4918
-0.5 | 0.1661 | 0.0074 | -0.0079 | 22.4459
0 | 0.2186 | 0.00751 | -0.007 | 29.1079
0.5 | 0.2707 | 0.00765 | -0.006 | 35.3856
1 | 0.3234 | 0.00776 | -0.0051 | 41.6753
1.5 | 0.3767 | 0.00785 | -0.0043 | 47.9873
2 | 0.4213 | 0.00739 | -0.0019 | 57.0095
2.5 | 0.463 | 0.00681 | 0.001 | 67.9883
3 | 0.5096 | 0.00662 | 0.0031 | 76.9789
3.5 | 0.5567 | 0.00653 | 0.0051 | 85.2527
4 | 0.6058 | 0.00648 | 0.0067 | 93.4877
4.5 | 0.6528 | 0.00645 | 0.0088 | 101.2093
5 | 0.7001 | 0.00653 | 0.0108 | 107.2129
5.5 | 0.7487 | 0.00668 | 0.0124 | 112.0808
6 | 0.8005 | 0.00679 | 0.0134 | 117.894
6.5 | 0.8602 | 0.00697 | 0.0126 | 123.4146
7 | 0.9291 | 0.00728 | 0.0095 | 127.6236
7.5 | 0.9992 | 0.00762 | 0.0061 | 131.1286
8 | 1.0609 | 0.00786 | 0.0047 | 134.9746
8.5 | 1.1252 | 0.00815 | 0.0026 | 138.0613
9 | 1.1842 | 0.00852 | 0.0016 | 138.9906
9.5 | 1.2395 | 0.0089 | 0.0014 | 139.2697
10 | 1.297 | 0.0092 | 0.0007 | 140.9783
10.5 | 1.3582 | 0.00957 | -0.001 | 141.9227
11 | 1.4176 | 0.01003 | -0.0023 | 141.336
11.5 | 1.4768 | 0.01043 | -0.0036 | 141.5916
12 | 1.5356 | 0.01083 | -0.0049 | 141.7913
12.5 | 1.5908 | 0.01139 | -0.0056 | 139.6664
13 | 1.6156 | 0.01183 | 0.0001 | 136.568
13.5 | 1.6357 | 0.01215 | 0.0067 | 134.6255
14 | 1.6618 | 0.01268 | 0.0117 | 131.0568
14.5 | 1.6901 | 0.01339 | 0.0158 | 126.2211
15 | 1.723 | 0.01405 | 0.0189 | 122.6335
15.5 | 1.751 | 0.015 | 0.0223 | 116.7333
16 | 1.7799 | 0.01599 | 0.0253 | 111.3133
16.5 | 1.8024 | 0.01738 | 0.0286 | 103.7054
17 | 1.8283 | 0.01871 | 0.0312 | 97.7178
17.5 | 1.8461 | 0.02063 | 0.034 | 89.4862
18 | 1.8645 | 0.0227 | 0.0363 | 82.1366
18.5 | 1.8727 | 0.02567 | 0.0385 | 72.9529
19 | 1.8844 | 0.02865 | 0.0399 | 65.7731
19.5 | 1.8818 | 0.03312 | 0.0409 | 56.8176
20 | 1.8792 | 0.03797 | 0.0411 | 49.4917

## 83. Re 6M Mach 0.10 (1)
BIGFOIL.COM POLAR EXPORT
NACA42014.5
NACA42014.5 |  |  |  | Cl Max: | 1.718 | at alpha= | 15.5 | deg
JavaFoil+Calcfoil stall+Eppler ext transition |  |  |  | L/D Max: | 129.087 | at alpha= | 8 | deg
Re: | 6000000 |  |  | Cd Min: | 0.00874 | at alpha= | 2.5 | deg
Mach: | 0.1 |  |  | Cl=0 at alpha= | -1.9344 | deg
|  |  |  | @ Cl=0.1, Cd= | 0.0094852
|  |  |  | @ Cl=0.4, Cd= | 0.010843
|  |  |  | @ Cl=0.6, Cd= | 0.0088187
alpha (deg) | Cl | Cd | Cm | Cl/Cd
-19.5 | -0.677 | 0.15595 | -0.001 | -4.344
-19 | -0.693 | 0.14905 | -0.001 | -4.648
-18.5 | -0.708 | 0.14272 | -0.001 | -4.957
-18 | -0.721 | 0.13569 | -0.001 | -5.315
-17.5 | -0.734 | 0.1288 | -0.001 | -5.697
-17 | -0.745 | 0.12299 | -0.001 | -6.059
-16.5 | -0.755 | 0.11694 | -0.001 | -6.456
-16 | -0.763 | 0.11075 | -0.001 | -6.889
-15.5 | -0.769 | 0.10537 | -0.001 | -7.3
-15 | -0.773 | 0.09987 | -0.001 | -7.744
-14.5 | -0.775 | 0.0948 | -0.001 | -8.178
-14 | -0.775 | 0.08985 | -0.002 | -8.622
-13.5 | -0.772 | 0.08508 | -0.002 | -9.068
-13 | -0.766 | 0.08049 | -0.002 | -9.512
-12.5 | -0.757 | 0.07591 | -0.002 | -9.97
-12 | -0.745 | 0.07185 | -0.002 | -10.37
-11.5 | -0.73 | 0.06776 | -0.002 | -10.779
-11 | -0.713 | 0.06399 | -0.002 | -11.138
-10.5 | -0.691 | 0.06036 | -0.002 | -11.454
-10 | -0.667 | 0.05697 | -0.002 | -11.704
-9.5 | -0.64 | 0.05372 | -0.003 | -11.907
-9 | -0.61 | 0.05063 | -0.003 | -12.045
-8.5 | -0.578 | 0.04762 | -0.003 | -12.136
-8 | -0.669 | 0.00906 | -0.005 | -73.895
-7.5 | -0.624 | 0.0089 | -0.006 | -70.137
-7 | -0.576 | 0.00932 | -0.006 | -61.809
-6.5 | -0.526 | 0.00908 | -0.006 | -57.87
-6 | -0.473 | 0.00892 | -0.006 | -53.054
-5.5 | -0.419 | 0.00943 | -0.006 | -44.471
-5 | -0.364 | 0.0093 | -0.007 | -39.119
-4.5 | -0.307 | 0.00913 | -0.007 | -33.593
-4 | -0.248 | 0.00905 | -0.007 | -27.448
-3.5 | -0.189 | 0.00897 | -0.007 | -21.084
-3 | -0.129 | 0.0096 | -0.007 | -13.468
-2.5 | -0.069 | 0.00952 | -0.008 | -7.224
-2 | -0.008 | 0.00947 | -0.008 | -0.825
-1.5 | 0.053 | 0.00947 | -0.008 | 5.65
-1 | 0.115 | 0.00949 | -0.008 | 12.126
-0.5 | 0.176 | 0.01017 | -0.008 | 17.354
0 | 0.238 | 0.01021 | -0.009 | 23.264
0.5 | 0.299 | 0.01079 | -0.009 | 27.692
1 | 0.36 | 0.01081 | -0.009 | 33.259
1.5 | 0.42 | 0.01086 | -0.009 | 38.706
2 | 0.481 | 0.01029 | -0.009 | 46.729
2.5 | 0.541 | 0.00874 | -0.009 | 61.95
3 | 0.601 | 0.00882 | -0.01 | 68.19
3.5 | 0.661 | 0.00928 | -0.01 | 71.253
4 | 0.721 | 0.00936 | -0.01 | 76.984
4.5 | 0.78 | 0.00893 | -0.01 | 87.301
5 | 0.838 | 0.00908 | -0.01 | 92.285
5.5 | 0.896 | 0.00925 | -0.011 | 96.926
6 | 0.954 | 0.00915 | -0.011 | 104.242
6.5 | 1.011 | 0.00965 | -0.011 | 104.712
7 | 1.067 | 0.00924 | -0.011 | 115.408
7.5 | 1.122 | 0.00942 | -0.011 | 119.184
8 | 1.177 | 0.00912 | -0.011 | 129.087
8.5 | 1.23 | 0.01034 | -0.012 | 118.997
9 | 1.282 | 0.01063 | -0.012 | 120.606
9.5 | 1.333 | 0.01105 | -0.012 | 120.726
10 | 1.383 | 0.01149 | -0.012 | 120.329
10.5 | 1.431 | 0.01198 | -0.012 | 119.412
11 | 1.476 | 0.01255 | -0.012 | 117.602
11.5 | 1.52 | 0.01323 | -0.013 | 114.84
12 | 1.561 | 0.01402 | -0.013 | 111.282
12.5 | 1.599 | 0.01492 | -0.013 | 107.159
13 | 1.633 | 0.01608 | -0.013 | 101.509
13.5 | 1.662 | 0.01758 | -0.013 | 94.549
14 | 1.687 | 0.01936 | -0.013 | 87.161
14.5 | 1.705 | 0.02171 | -0.013 | 78.522
15 | 1.714 | 0.02488 | -0.013 | 68.907
15.5 | 1.718 | 0.02883 | -0.013 | 59.58
16 | 1.714 | 0.03399 | -0.013 | 50.441
16.5 | 1.705 | 0.04052 | -0.013 | 42.081
17 | 1.692 | 0.04847 | -0.013 | 34.898
17.5 | 1.672 | 0.05792 | -0.013 | 28.87
18 | 1.649 | 0.0685 | -0.012 | 24.078
18.5 | 1.624 | 0.07993 | -0.012 | 20.323
19 | 1.598 | 0.09214 | -0.012 | 17.343
19.5 | 1.572 | 0.10351 | -0.012 | 15.189
20 | 1.547 | 0.11381 | -0.012 | 13.59

## 84. Re 6M Mach 0.10 (2)
BIGFOIL.COM POLAR EXPORT
NACA42014.5
NACA42014.5 |  |  |  | Cl Max: | 1.8839 | at alpha= | 19 | deg
XFOIL ncrit=9 |  |  |  | L/D Max: | 141.364 | at alpha= | 10.5 | deg
Re: | 6000000 |  |  | Cd Min: | 0.04146 | at alpha= | 20 | deg
Mach: | 0.1 |  |  | Cl=0 at alpha= | -2.0825 | deg
|  |  |  | @ Cl=0.1, Cd= | 0.0073159
|  |  |  | @ Cl=0.4, Cd= | 0.0076898
|  |  |  | @ Cl=0.6, Cd= | 0.0065093
alpha (deg) | Cl | Cd | Cm | Cl/Cd
-20 | -1.5392 | 0.03598 | -0.0669 | -42.7793
-19.5 | -1.525 | 0.0327 | -0.0661 | -46.6361
-19 | -1.5142 | 0.02936 | -0.0647 | -51.5736
-18.5 | -1.4987 | 0.0266 | -0.0628 | -56.3421
-18 | -1.4803 | 0.02427 | -0.0603 | -60.993
-17.5 | -1.4573 | 0.02244 | -0.0576 | -64.9421
-17 | -1.4351 | 0.0207 | -0.0544 | -69.3285
-16.5 | -1.4112 | 0.01924 | -0.0507 | -73.3472
-16 | -1.3859 | 0.01804 | -0.0466 | -76.8237
-15.5 | -1.3621 | 0.01702 | -0.0417 | -80.0294
-15 | -1.3407 | 0.01618 | -0.0359 | -82.8616
-14.5 | -1.3282 | 0.01558 | -0.0278 | -85.2503
-14 | -1.2753 | 0.01475 | -0.0277 | -86.461
-13.5 | -1.2232 | 0.01358 | -0.0277 | -90.0736
-13 | -1.1669 | 0.01261 | -0.0282 | -92.5377
-12.5 | -1.1147 | 0.01191 | -0.0276 | -93.5936
-12 | -1.0605 | 0.01129 | -0.0272 | -93.9327
-11.5 | -0.9998 | 0.01072 | -0.0282 | -93.2649
-11 | -0.9393 | 0.01019 | -0.0291 | -92.1786
-10.5 | -0.864 | 0.00962 | -0.0333 | -89.8129
-10 | -0.7903 | 0.00914 | -0.037 | -86.4661
-9.5 | -0.7343 | 0.00882 | -0.0368 | -83.254
-9 | -0.6928 | 0.00842 | -0.0335 | -82.2803
-8.5 | -0.6495 | 0.00815 | -0.0304 | -79.6933
-8 | -0.6028 | 0.00795 | -0.0281 | -75.8239
-7.5 | -0.5552 | 0.00781 | -0.0259 | -71.0883
-7 | -0.5058 | 0.00767 | -0.0241 | -65.9452
-6.5 | -0.4557 | 0.00755 | -0.0225 | -60.3576
-6 | -0.4063 | 0.00742 | -0.0207 | -54.7574
-5.5 | -0.3564 | 0.0073 | -0.0191 | -48.8219
-5 | -0.3059 | 0.00727 | -0.0175 | -42.077
-4.5 | -0.2545 | 0.00725 | -0.0162 | -35.1034
-4 | -0.2019 | 0.00724 | -0.0151 | -27.8867
-3.5 | -0.1498 | 0.00716 | -0.0139 | -20.9218
-3 | -0.0971 | 0.00716 | -0.0129 | -13.5615
-2.5 | -0.044 | 0.00717 | -0.0119 | -6.1367
-2 | 0.0087 | 0.00719 | -0.0109 | 1.21
-1.5 | 0.0614 | 0.00725 | -0.0099 | 8.469
-1 | 0.1141 | 0.00734 | -0.0088 | 15.545
-0.5 | 0.1669 | 0.00742 | -0.0079 | 22.4933
0 | 0.2197 | 0.00753 | -0.0069 | 29.1766
0.5 | 0.2722 | 0.00767 | -0.0059 | 35.4889
1 | 0.3251 | 0.00778 | -0.005 | 41.7866
1.5 | 0.3787 | 0.00786 | -0.0042 | 48.1807
2 | 0.425 | 0.00749 | -0.002 | 56.7423
2.5 | 0.4657 | 0.00683 | 0.0012 | 68.1845
3 | 0.5123 | 0.00664 | 0.0033 | 77.1536
3.5 | 0.5598 | 0.00655 | 0.0054 | 85.4656
4 | 0.6092 | 0.0065 | 0.007 | 93.7231
4.5 | 0.6562 | 0.00648 | 0.0092 | 101.2654
5 | 0.7037 | 0.00656 | 0.0113 | 107.2713
5.5 | 0.7527 | 0.0067 | 0.013 | 112.3433
6 | 0.8048 | 0.00681 | 0.014 | 118.1791
6.5 | 0.8652 | 0.00701 | 0.0131 | 123.4237
7 | 0.9352 | 0.00733 | 0.01 | 127.5853
7.5 | 1.0061 | 0.00766 | 0.0066 | 131.3446
8 | 1.0683 | 0.00791 | 0.0053 | 135.0569
8.5 | 1.133 | 0.00822 | 0.0033 | 137.8345
9 | 1.1923 | 0.0086 | 0.0024 | 138.6395
9.5 | 1.2478 | 0.00897 | 0.0023 | 139.1081
10 | 1.3068 | 0.00929 | 0.0015 | 140.6674
10.5 | 1.3684 | 0.00968 | 0 | 141.3636
11 | 1.4282 | 0.01016 | -0.0013 | 140.5709
11.5 | 1.4886 | 0.01055 | -0.0025 | 141.0995
12 | 1.5479 | 0.01099 | -0.0037 | 140.8462
12.5 | 1.5968 | 0.01157 | -0.0029 | 138.0121
13 | 1.6159 | 0.01194 | 0.0042 | 135.335
13.5 | 1.641 | 0.01232 | 0.0099 | 133.1981
14 | 1.6683 | 0.01293 | 0.0148 | 129.0255
14.5 | 1.6985 | 0.01366 | 0.0187 | 124.3411
15 | 1.7309 | 0.0144 | 0.0219 | 120.2014
15.5 | 1.758 | 0.01546 | 0.0255 | 113.7128
16 | 1.7874 | 0.01651 | 0.0285 | 108.2617
16.5 | 1.8083 | 0.01809 | 0.032 | 99.9613
17 | 1.8346 | 0.01952 | 0.0345 | 93.9857
17.5 | 1.8498 | 0.02175 | 0.0374 | 85.0483
18 | 1.8683 | 0.02397 | 0.0394 | 77.9433
18.5 | 1.8729 | 0.02744 | 0.0415 | 68.2544
19 | 1.8839 | 0.03069 | 0.0426 | 61.3848
19.5 | 1.876 | 0.03591 | 0.0432 | 52.2417
20 | 1.8695 | 0.04146 | 0.0429 | 45.0917

## 85. Re 6M Mach 0.25 (1)
BIGFOIL.COM POLAR EXPORT
NACA42014.5
NACA42014.5 |  |  |  | Cl Max: | 1.66 | at alpha= | 14.5 | deg
JavaFoil+Calcfoil stall+Eppler ext transition |  |  |  | L/D Max: | 119.113 | at alpha= | 7 | deg
Re: | 6000000 |  |  | Cd Min: | 0.00884 | at alpha= | 5 | deg
Mach: | 0.25 |  |  | Cl=0 at alpha= | -1.9365 | deg
|  |  |  | @ Cl=0.1, Cd= | 0.0096829
|  |  |  | @ Cl=0.4, Cd= | 0.010435
|  |  |  | @ Cl=0.6, Cd= | 0.009081
alpha (deg) | Cl | Cd | Cm | Cl/Cd
-17 | -0.438 | 0.13377 | -0.001 | -3.272
-16.5 | -0.479 | 0.12617 | -0.001 | -3.795
-16 | -0.517 | 0.12025 | -0.001 | -4.297
-15.5 | -0.551 | 0.11392 | -0.001 | -4.838
-15 | -0.582 | 0.10815 | -0.001 | -5.382
-14.5 | -0.609 | 0.10225 | -0.001 | -5.957
-14 | -0.632 | 0.0961 | -0.002 | -6.579
-13.5 | -0.651 | 0.09058 | -0.002 | -7.187
-13 | -0.665 | 0.08484 | -0.002 | -7.84
-12.5 | -0.675 | 0.0798 | -0.002 | -8.453
-12 | -0.679 | 0.07519 | -0.002 | -9.033
-11.5 | -0.679 | 0.07047 | -0.002 | -9.632
-11 | -0.674 | 0.06629 | -0.002 | -10.161
-10.5 | -0.663 | 0.06236 | -0.002 | -10.625
-10 | -0.647 | 0.05855 | -0.002 | -11.041
-9.5 | -0.626 | 0.05521 | -0.003 | -11.343
-9 | -0.602 | 0.05197 | -0.003 | -11.589
-8.5 | -0.575 | 0.04897 | -0.003 | -11.732
-8 | -0.544 | 0.04611 | -0.003 | -11.788
-7.5 | -0.51 | 0.04337 | -0.003 | -11.748
-7 | -0.583 | 0.00897 | -0.006 | -64.97
-6.5 | -0.534 | 0.00936 | -0.006 | -57.009
-6 | -0.482 | 0.00914 | -0.006 | -52.697
-5.5 | -0.428 | 0.00901 | -0.007 | -47.476
-5 | -0.372 | 0.00887 | -0.007 | -41.895
-4.5 | -0.314 | 0.00935 | -0.007 | -33.569
-4 | -0.254 | 0.00922 | -0.007 | -27.579
-3.5 | -0.194 | 0.00916 | -0.007 | -21.182
-3 | -0.133 | 0.00911 | -0.008 | -14.555
-2.5 | -0.071 | 0.0097 | -0.008 | -7.276
-2 | -0.008 | 0.00967 | -0.008 | -0.83
-1.5 | 0.055 | 0.00964 | -0.008 | 5.696
-1 | 0.118 | 0.0097 | -0.008 | 12.176
-0.5 | 0.181 | 0.01035 | -0.009 | 17.503
0 | 0.244 | 0.01039 | -0.009 | 23.493
0.5 | 0.307 | 0.01044 | -0.009 | 29.383
1 | 0.369 | 0.01042 | -0.009 | 35.43
1.5 | 0.432 | 0.01045 | -0.009 | 41.32
2 | 0.494 | 0.01049 | -0.01 | 47.061
2.5 | 0.556 | 0.00898 | -0.01 | 61.904
3 | 0.617 | 0.00912 | -0.01 | 67.702
3.5 | 0.678 | 0.00925 | -0.01 | 73.357
4 | 0.739 | 0.00907 | -0.01 | 81.506
4.5 | 0.799 | 0.00923 | -0.01 | 86.571
5 | 0.859 | 0.00884 | -0.011 | 97.212
5.5 | 0.918 | 0.00902 | -0.011 | 101.815
6 | 0.977 | 0.00953 | -0.011 | 102.457
6.5 | 1.035 | 0.00952 | -0.011 | 108.718
7 | 1.091 | 0.00916 | -0.011 | 119.113
7.5 | 1.147 | 0.01033 | -0.012 | 111.006
8 | 1.202 | 0.01057 | -0.012 | 113.71
8.5 | 1.255 | 0.01088 | -0.012 | 115.343
9 | 1.307 | 0.01129 | -0.012 | 115.742
9.5 | 1.357 | 0.01177 | -0.012 | 115.291
10 | 1.405 | 0.01231 | -0.012 | 114.131
10.5 | 1.45 | 0.01292 | -0.013 | 112.247
11 | 1.493 | 0.01372 | -0.013 | 108.833
11.5 | 1.532 | 0.01466 | -0.013 | 104.566
12 | 1.568 | 0.01573 | -0.013 | 99.73
12.5 | 1.6 | 0.01712 | -0.013 | 93.47
13 | 1.625 | 0.01903 | -0.013 | 85.415
13.5 | 1.646 | 0.02141 | -0.013 | 76.851
14 | 1.659 | 0.02461 | -0.013 | 67.387
14.5 | 1.66 | 0.02916 | -0.013 | 56.937
15 | 1.654 | 0.03462 | -0.013 | 47.775
15.5 | 1.637 | 0.04213 | -0.013 | 38.866
16 | 1.615 | 0.05074 | -0.013 | 31.825
16.5 | 1.585 | 0.0616 | -0.012 | 25.729
17 | 1.552 | 0.07347 | -0.012 | 21.122
17.5 | 1.511 | 0.08718 | -0.012 | 17.329
18 | 1.467 | 0.10106 | -0.012 | 14.512
18.5 | 1.42 | 0.11435 | -0.011 | 12.421
19 | 1.372 | 0.12626 | -0.011 | 10.866
19.5 | 1.32 | 0.13808 | -0.011 | 9.558

## 86. Re 6M Mach 0.25 (2)
BIGFOIL.COM POLAR EXPORT
NACA42014.5
NACA42014.5 |  |  |  | Cl Max: | 1.867 | at alpha= | 18 | deg
XFOIL ncrit=9 |  |  |  | L/D Max: | 138.283 | at alpha= | 10 | deg
Re: | 6000000 |  |  | Cd Min: | 0.06606 | at alpha= | 20 | deg
Mach: | 0.25 |  |  | Cl=0 at alpha= | -2.089 | deg
|  |  |  | @ Cl=0.1, Cd= | 0.0073769
|  |  |  | @ Cl=0.4, Cd= | 0.0079773
|  |  |  | @ Cl=0.6, Cd= | 0.0066309
alpha (deg) | Cl | Cd | Cm | Cl/Cd
-11 | -0.9658 | 0.01171 | -0.0381 | -82.4765
-10.5 | -0.8982 | 0.01085 | -0.0392 | -82.7834
-10 | -0.814 | 0.01002 | -0.0439 | -81.2375
-9.5 | -0.7455 | 0.00949 | -0.0453 | -78.5564
-9 | -0.703 | 0.00909 | -0.0412 | -77.3377
-8.5 | -0.6601 | 0.0088 | -0.0371 | -75.0114
-8 | -0.6178 | 0.00835 | -0.033 | -73.988
-7.5 | -0.5696 | 0.00812 | -0.0302 | -70.1478
-7 | -0.5193 | 0.00793 | -0.0277 | -65.4855
-6.5 | -0.4683 | 0.00776 | -0.0255 | -60.3479
-6 | -0.417 | 0.00765 | -0.0234 | -54.5098
-5.5 | -0.3657 | 0.00749 | -0.0213 | -48.8251
-5 | -0.3142 | 0.00738 | -0.0194 | -42.5745
-4.5 | -0.2616 | 0.00736 | -0.0177 | -35.5435
-4 | -0.2076 | 0.00733 | -0.0163 | -28.322
-3.5 | -0.1536 | 0.00726 | -0.0149 | -21.157
-3 | -0.0997 | 0.00724 | -0.0136 | -13.7707
-2.5 | -0.0448 | 0.00724 | -0.0125 | -6.1878
-2 | 0.0097 | 0.00725 | -0.0113 | 1.3379
-1.5 | 0.0638 | 0.00731 | -0.0101 | 8.7278
-1 | 0.1179 | 0.00741 | -0.0089 | 15.9109
-0.5 | 0.1719 | 0.0075 | -0.0077 | 22.92
0 | 0.226 | 0.00763 | -0.0065 | 29.6199
0.5 | 0.2797 | 0.00778 | -0.0053 | 35.9512
1 | 0.3346 | 0.00788 | -0.0043 | 42.4619
1.5 | 0.3898 | 0.00797 | -0.0033 | 48.9084
2 | 0.4454 | 0.00801 | -0.0025 | 55.6055
2.5 | 0.4803 | 0.00698 | 0.0023 | 68.8109
3 | 0.5275 | 0.00678 | 0.0048 | 77.8024
3.5 | 0.5768 | 0.00664 | 0.007 | 86.8675
4 | 0.6276 | 0.00662 | 0.0089 | 94.8036
4.5 | 0.6749 | 0.00664 | 0.0116 | 101.6416
5 | 0.7233 | 0.00673 | 0.0142 | 107.474
5.5 | 0.7744 | 0.00682 | 0.0161 | 113.5484
6 | 0.8283 | 0.00697 | 0.0175 | 118.8379
6.5 | 0.893 | 0.00724 | 0.0164 | 123.3425
7 | 0.9697 | 0.00761 | 0.0127 | 127.4244
7.5 | 1.0441 | 0.0079 | 0.0096 | 132.1646
8 | 1.1095 | 0.00822 | 0.0086 | 134.9757
8.5 | 1.1751 | 0.00865 | 0.0074 | 135.8497
9 | 1.2374 | 0.00904 | 0.007 | 136.8805
9.5 | 1.2947 | 0.00939 | 0.0077 | 137.8807
10 | 1.3607 | 0.00984 | 0.0065 | 138.2825
10.5 | 1.4249 | 0.0104 | 0.0057 | 137.0096
11 | 1.4904 | 0.01084 | 0.0047 | 137.4908
11.5 | 1.5535 | 0.01138 | 0.0042 | 136.5114
12 | 1.5884 | 0.0119 | 0.0092 | 133.479
12.5 | 1.6117 | 0.01235 | 0.0163 | 130.502
13 | 1.6433 | 0.01289 | 0.0217 | 127.4864
13.5 | 1.6745 | 0.01368 | 0.0266 | 122.405
14 | 1.7072 | 0.01459 | 0.031 | 117.0117
14.5 | 1.7419 | 0.01555 | 0.0347 | 112.0193
15 | 1.7702 | 0.01692 | 0.0387 | 104.6217
15.5 | 1.7986 | 0.01844 | 0.0422 | 97.538
16 | 1.82 | 0.02051 | 0.0457 | 88.7372
16.5 | 1.8411 | 0.02285 | 0.0485 | 80.5733
17 | 1.8544 | 0.02594 | 0.051 | 71.488
17.5 | 1.8653 | 0.02951 | 0.0527 | 63.2091
18 | 1.867 | 0.03416 | 0.0537 | 54.6546
18.5 | 1.8596 | 0.03998 | 0.0537 | 46.5133
19 | 1.8455 | 0.04684 | 0.0526 | 39.4001
19.5 | 1.8106 | 0.05624 | 0.0498 | 32.1942
20 | 1.7759 | 0.06606 | 0.0463 | 26.8831

## 87. Re 6M Mach 0.50 (1)
BIGFOIL.COM POLAR EXPORT
NACA42014.5
NACA42014.5 |  |  |  | Cl Max: | 1.359 | at alpha= | 9.5 | deg
JavaFoil+Calcfoil stall+Eppler ext transition |  |  |  | L/D Max: | 101.45 | at alpha= | 4.5 | deg
Re: | 6000000 |  |  | Cd Min: | 0.00869 | at alpha= | 4.5 | deg
Mach: | 0.5 |  |  | Cl=0 at alpha= | -1.9357 | deg
|  |  |  | @ Cl=0.1, Cd= | 0.0096816
|  |  |  | @ Cl=0.4, Cd= | 0.01015
|  |  |  | @ Cl=0.6, Cd= | 0.010455
alpha (deg) | Cl | Cd | Cm | Cl/Cd
-20 | -0.97 | 0.14835 | -0.001 | -6.538
-19.5 | -0.944 | 0.13923 | -0.001 | -6.783
-19 | -0.92 | 0.13091 | -0.001 | -7.025
-18.5 | -1.033 | 0.03435 | -0.002 | -30.078
-18 | -0.866 | 0.12649 | -0.001 | -6.846
-17.5 | -0.84 | 0.1204 | -0.001 | -6.975
-17 | -0.814 | 0.11324 | -0.001 | -7.189
-16.5 | -0.789 | 0.10611 | -0.001 | -7.434
-16 | -0.761 | 0.10736 | -0.001 | -7.087
-15.5 | -0.734 | 0.10175 | -0.002 | -7.217
-15 | -0.708 | 0.09642 | -0.002 | -7.342
-14.5 | -0.682 | 0.09018 | -0.002 | -7.563
-14 | -0.655 | 0.09019 | -0.002 | -7.261
-13.5 | -0.628 | 0.08513 | -0.002 | -7.38
-13 | -0.602 | 0.08083 | -0.002 | -7.442
-12.5 | -0.575 | 0.07579 | -0.002 | -7.588
-12 | -0.548 | 0.07471 | -0.002 | -7.335
-11.5 | -0.521 | 0.07046 | -0.002 | -7.396
-11 | -0.494 | 0.06645 | -0.002 | -7.439
-10.5 | -0.467 | 0.06514 | -0.002 | -7.173
-10 | -0.44 | 0.06137 | -0.003 | -7.173
-9.5 | -0.413 | 0.0577 | -0.003 | -7.162
-9 | -0.386 | 0.05654 | -0.003 | -6.829
-8.5 | -0.359 | 0.0532 | -0.003 | -6.748
-8 | -0.332 | 0.0499 | -0.003 | -6.653
-7.5 | -0.305 | 0.04884 | -0.003 | -6.237
-7 | -0.277 | 0.04748 | -0.003 | -5.841
-6.5 | -0.404 | 0.04321 | -0.003 | -9.349
-6 | -0.392 | 0.04004 | -0.003 | -9.798
-5.5 | -0.362 | 0.03751 | -0.004 | -9.647
-5 | -0.322 | 0.03534 | -0.004 | -9.11
-4.5 | -0.276 | 0.03317 | -0.004 | -8.335
-4 | -0.279 | 0.00943 | -0.008 | -29.555
-3.5 | -0.214 | 0.00937 | -0.008 | -22.819
-3 | -0.147 | 0.00929 | -0.008 | -15.808
-2.5 | -0.078 | 0.00936 | -0.009 | -8.374
-2 | -0.009 | 0.00928 | -0.009 | -0.962
-1.5 | 0.061 | 0.00933 | -0.009 | 6.565
-1 | 0.132 | 0.00997 | -0.009 | 13.227
-0.5 | 0.202 | 0.01007 | -0.01 | 20.081
0 | 0.272 | 0.01061 | -0.01 | 25.658
0.5 | 0.342 | 0.0101 | -0.01 | 33.845
1 | 0.411 | 0.01016 | -0.01 | 40.493
1.5 | 0.48 | 0.01025 | -0.01 | 46.853
2 | 0.549 | 0.01038 | -0.011 | 52.91
2.5 | 0.617 | 0.01048 | -0.011 | 58.871
3 | 0.685 | 0.009 | -0.011 | 76.041
3.5 | 0.752 | 0.00872 | -0.011 | 86.157
4 | 0.817 | 0.00892 | -0.011 | 91.653
4.5 | 0.882 | 0.00869 | -0.012 | 101.45
5 | 0.945 | 0.01032 | -0.012 | 91.58
5.5 | 1.007 | 0.01064 | -0.012 | 94.686
6 | 1.067 | 0.01104 | -0.012 | 96.634
6.5 | 1.124 | 0.01182 | -0.012 | 95.134
7 | 1.179 | 0.01254 | -0.013 | 93.972
7.5 | 1.23 | 0.01309 | -0.013 | 93.931
8 | 1.275 | 0.01394 | -0.013 | 91.495
8.5 | 1.313 | 0.01501 | -0.013 | 87.505
9 | 1.343 | 0.01645 | -0.013 | 81.678
9.5 | 1.359 | 0.01887 | -0.013 | 72.053
10 | 1.357 | 0.02272 | -0.013 | 59.739
10.5 | 1.33 | 0.02928 | -0.013 | 45.431
11 | 1.263 | 0.04286 | -0.012 | 29.458
11.5 | 1.143 | 0.06321 | -0.011 | 18.083
12 | 0.793 | 0.09261 | -0.01 | 8.563
12.5 | 0.817 | 0.09503 | -0.01 | 8.597
13 | 0.837 | 0.10058 | -0.009 | 8.325
13.5 | 0.872 | 0.10667 | -0.01 | 8.175
14 | 0.895 | 0.109 | -0.009 | 8.216
14.5 | 0.928 | 0.11454 | -0.01 | 8.101

## 88. Re 6M Mach 0.50 (2)
BIGFOIL.COM POLAR EXPORT
NACA42014.5
NACA42014.5 |  |  |  | Cl Max: | 1.7431 | at alpha= | 13.5 | deg
XFOIL ncrit=9 |  |  |  | L/D Max: | 126.371 | at alpha= | 8 | deg
Re: | 6000000 |  |  | Cd Min: | 0.23908 | at alpha= | -20 | deg
Mach: | 0.5 |  |  | Cl=0 at alpha= | -2.1087 | deg
|  |  |  | @ Cl=0.1, Cd= | 0.0077489
|  |  |  | @ Cl=0.4, Cd= | 0.0082831
|  |  |  | @ Cl=0.6, Cd= | 0.0073237
alpha (deg) | Cl | Cd | Cm | Cl/Cd
-20 | -0.6581 | 0.23908 | 0.0324 | -2.7526
-19.5 | -0.6401 | 0.22971 | 0.0277 | -2.7866
-19 | -0.6211 | 0.2213 | 0.0233 | -2.8066
-18.5 | -0.5997 | 0.21449 | 0.0194 | -2.7959
-18 | -0.5772 | 0.20818 | 0.0158 | -2.7726
-17.5 | -0.5581 | 0.20042 | 0.0118 | -2.7847
-17 | -0.539 | 0.19267 | 0.008 | -2.7975
-16.5 | -0.5222 | 0.18427 | 0.0041 | -2.8339
-16 | -0.5064 | 0.1759 | 0.0002 | -2.8789
-15.5 | -0.4947 | 0.16647 | -0.0038 | -2.9717
-15 | -0.4777 | 0.15931 | -0.0071 | -2.9986
-14.5 | -0.4647 | 0.15113 | -0.0105 | -3.0748
-14 | -0.4491 | 0.14411 | -0.0134 | -3.1164
-13.5 | -0.438 | 0.13613 | -0.0165 | -3.2175
-13 | -0.4319 | 0.12737 | -0.0197 | -3.3909
-12.5 | -0.4337 | 0.11724 | -0.0235 | -3.6992
-12 | -0.4338 | 0.10826 | -0.0267 | -4.007
-11.5 | -0.4335 | 0.09969 | -0.0299 | -4.3485
-11 | -0.4344 | 0.09085 | -0.0335 | -4.7815
-10.5 | -0.4285 | 0.07917 | -0.0429 | -5.4124
-10 | -0.4329 | 0.06365 | -0.0578 | -6.8013
-9.5 | -0.4655 | 0.05122 | -0.0683 | -9.0882
-9 | -0.4641 | 0.04012 | -0.0838 | -11.5678
-8.5 | -0.4555 | 0.03146 | -0.0913 | -14.4787
-8 | -0.4864 | 0.02838 | -0.0773 | -17.1388
-7.5 | -0.5001 | 0.02418 | -0.0653 | -20.6824
-7 | -0.4832 | 0.02134 | -0.0566 | -22.6429
-6.5 | -0.4581 | 0.01818 | -0.0485 | -25.198
-6 | -0.4151 | 0.01148 | -0.0444 | -36.1585
-5.5 | -0.3776 | 0.00935 | -0.0379 | -40.385
-5 | -0.3352 | 0.00855 | -0.0316 | -39.2047
-4.5 | -0.2827 | 0.00819 | -0.0271 | -34.5177
-4 | -0.227 | 0.00788 | -0.0233 | -28.8071
-3.5 | -0.1672 | 0.00775 | -0.0204 | -21.5742
-3 | -0.1072 | 0.00767 | -0.0178 | -13.9765
-2.5 | -0.0475 | 0.0076 | -0.0152 | -6.25
-2 | 0.0132 | 0.00761 | -0.013 | 1.7346
-1.5 | 0.0733 | 0.00769 | -0.0108 | 9.5319
-1 | 0.1322 | 0.00782 | -0.0084 | 16.9054
-0.5 | 0.1923 | 0.00797 | -0.0063 | 24.128
0 | 0.2523 | 0.00809 | -0.0042 | 31.1867
0.5 | 0.3142 | 0.00818 | -0.0024 | 38.4108
1 | 0.3771 | 0.00825 | -0.0007 | 45.7091
1.5 | 0.4393 | 0.00834 | 0.0011 | 52.6739
2 | 0.5018 | 0.00844 | 0.0029 | 59.455
2.5 | 0.5467 | 0.0077 | 0.008 | 71
3 | 0.5953 | 0.00733 | 0.0126 | 81.2142
3.5 | 0.6477 | 0.00726 | 0.0166 | 89.2149
4 | 0.702 | 0.00728 | 0.0206 | 96.4286
4.5 | 0.7546 | 0.0073 | 0.0251 | 103.3699
5 | 0.8029 | 0.00737 | 0.0306 | 108.9417
5.5 | 0.8501 | 0.00754 | 0.0364 | 112.7454
6 | 0.9305 | 0.00792 | 0.0358 | 117.4874
6.5 | 1.0359 | 0.00841 | 0.0307 | 123.1748
7 | 1.1282 | 0.00898 | 0.0286 | 125.6347
7.5 | 1.2066 | 0.00956 | 0.0294 | 126.2134
8 | 1.2814 | 0.01014 | 0.0313 | 126.3708
8.5 | 1.353 | 0.01079 | 0.034 | 125.3939
9 | 1.4313 | 0.01164 | 0.0356 | 122.9639
9.5 | 1.5103 | 0.0125 | 0.0375 | 120.824
10 | 1.5591 | 0.01343 | 0.0442 | 116.0908
10.5 | 1.5952 | 0.01456 | 0.0524 | 109.5604
11 | 1.6289 | 0.01614 | 0.0601 | 100.9232
11.5 | 1.6648 | 0.01806 | 0.0667 | 92.1816
12 | 1.6981 | 0.02057 | 0.0724 | 82.5523
12.5 | 1.7255 | 0.02383 | 0.0771 | 72.4087
13 | 1.7422 | 0.02816 | 0.0806 | 61.8679
13.5 | 1.7431 | 0.03395 | 0.0824 | 51.3432
14 | 1.73 | 0.04109 | 0.0824 | 42.1027
14.5 | 1.7029 | 0.04954 | 0.0807 | 34.3742
15 | 1.6683 | 0.05883 | 0.0776 | 28.358
15.5 | 1.6201 | 0.06946 | 0.0728 | 23.3242
16 | 1.5535 | 0.082 | 0.0655 | 18.9451
16.5 | 1.4754 | 0.09613 | 0.0563 | 15.348
17 | 1.3863 | 0.11213 | 0.0447 | 12.3633
17.5 | 1.2859 | 0.13059 | 0.0303 | 9.8468
18 | 1.2307 | 0.14534 | 0.0192 | 8.4677
18.5 | 1.1937 | 0.15855 | 0.0094 | 7.5289

## 89. Re 7M Mach 0.00 (1)
BIGFOIL.COM POLAR EXPORT
NACA42014.5
NACA42014.5 |  |  |  | Cl Max: | 1.73 | at alpha= | 15.5 | deg
JavaFoil+Calcfoil stall+Eppler ext transition |  |  |  | L/D Max: | 131.909 | at alpha= | 8 | deg
Re: | 7000000 |  |  | Cd Min: | 0.0087 | at alpha= | -7.5 | deg
Mach: | 0 |  |  | Cl=0 at alpha= | -1.9344 | deg
|  |  |  | @ Cl=0.1, Cd= | 0.0093208
|  |  |  | @ Cl=0.4, Cd= | 0.010545
|  |  |  | @ Cl=0.6, Cd= | 0.0090514
alpha (deg) | Cl | Cd | Cm | Cl/Cd
-20 | -0.713 | 0.159 | -0.001 | -4.486
-19.5 | -0.726 | 0.15228 | -0.001 | -4.77
-19 | -0.739 | 0.14571 | -0.001 | -5.071
-18.5 | -0.75 | 0.13908 | -0.001 | -5.396
-18 | -0.761 | 0.13317 | -0.001 | -5.716
-17.5 | -0.771 | 0.12662 | -0.001 | -6.087
-17 | -0.779 | 0.12023 | -0.001 | -6.479
-16.5 | -0.786 | 0.11453 | -0.001 | -6.86
-16 | -0.791 | 0.10911 | -0.001 | -7.248
-15.5 | -0.794 | 0.10375 | -0.001 | -7.654
-15 | -0.795 | 0.09844 | -0.001 | -8.08
-14.5 | -0.795 | 0.09336 | -0.002 | -8.51
-14 | -0.791 | 0.08831 | -0.002 | -8.961
-13.5 | -0.786 | 0.08389 | -0.002 | -9.366
-13 | -0.777 | 0.07942 | -0.002 | -9.79
-12.5 | -0.767 | 0.07504 | -0.002 | -10.215
-12 | -0.753 | 0.07091 | -0.002 | -10.62
-11.5 | -0.737 | 0.06685 | -0.002 | -11.02
-11 | -0.717 | 0.06318 | -0.002 | -11.355
-10.5 | -0.695 | 0.05967 | -0.002 | -11.647
-10 | -0.669 | 0.05631 | -0.002 | -11.886
-9.5 | -0.641 | 0.05301 | -0.003 | -12.099
-9 | -0.611 | 0.04982 | -0.003 | -12.268
-8.5 | -0.712 | 0.00909 | -0.005 | -78.3
-8 | -0.669 | 0.00886 | -0.005 | -75.485
-7.5 | -0.623 | 0.0087 | -0.006 | -71.54
-7 | -0.574 | 0.00911 | -0.006 | -63.092
-6.5 | -0.524 | 0.00889 | -0.006 | -58.94
-6 | -0.472 | 0.00874 | -0.006 | -53.956
-5.5 | -0.418 | 0.00921 | -0.006 | -45.358
-5 | -0.362 | 0.0091 | -0.007 | -39.805
-4.5 | -0.305 | 0.00894 | -0.007 | -34.146
-4 | -0.247 | 0.00887 | -0.007 | -27.865
-3.5 | -0.188 | 0.00882 | -0.007 | -21.346
-3 | -0.129 | 0.00939 | -0.007 | -13.693
-2.5 | -0.068 | 0.00933 | -0.008 | -7.331
-2 | -0.008 | 0.00931 | -0.008 | -0.835
-1.5 | 0.053 | 0.00929 | -0.008 | 5.727
-1 | 0.114 | 0.00933 | -0.008 | 12.265
-0.5 | 0.176 | 0.01056 | -0.008 | 16.617
0 | 0.236 | 0.0105 | -0.008 | 22.516
0.5 | 0.297 | 0.01048 | -0.009 | 28.37
1 | 0.358 | 0.01051 | -0.009 | 34.047
1.5 | 0.418 | 0.01056 | -0.009 | 39.607
2 | 0.479 | 0.01056 | -0.009 | 45.341
2.5 | 0.539 | 0.00919 | -0.009 | 58.641
3 | 0.599 | 0.00905 | -0.01 | 66.135
3.5 | 0.658 | 0.00913 | -0.01 | 72.077
4 | 0.717 | 0.0092 | -0.01 | 78.002
4.5 | 0.776 | 0.00932 | -0.01 | 83.294
5 | 0.834 | 0.0089 | -0.01 | 93.732
5.5 | 0.892 | 0.00903 | -0.011 | 98.803
6 | 0.95 | 0.00951 | -0.011 | 99.872
6.5 | 1.006 | 0.00946 | -0.011 | 106.381
7 | 1.062 | 0.00955 | -0.011 | 111.27
7.5 | 1.118 | 0.00919 | -0.011 | 121.576
8 | 1.172 | 0.00889 | -0.011 | 131.909
8.5 | 1.226 | 0.01006 | -0.012 | 121.878
9 | 1.278 | 0.01035 | -0.012 | 123.45
9.5 | 1.329 | 0.01072 | -0.012 | 123.99
10 | 1.379 | 0.01112 | -0.012 | 123.984
10.5 | 1.427 | 0.01158 | -0.012 | 123.266
11 | 1.474 | 0.01212 | -0.012 | 121.558
11.5 | 1.518 | 0.01275 | -0.012 | 119.031
12 | 1.559 | 0.01343 | -0.013 | 116.078
12.5 | 1.599 | 0.01427 | -0.013 | 112.031
13 | 1.634 | 0.01533 | -0.013 | 106.54
13.5 | 1.665 | 0.0166 | -0.013 | 100.324
14 | 1.692 | 0.01815 | -0.013 | 93.261
14.5 | 1.711 | 0.02034 | -0.013 | 84.138
15 | 1.724 | 0.02307 | -0.013 | 74.714
15.5 | 1.73 | 0.02652 | -0.013 | 65.231
16 | 1.728 | 0.03142 | -0.013 | 54.994
16.5 | 1.722 | 0.03723 | -0.013 | 46.261
17 | 1.711 | 0.04476 | -0.013 | 38.221
17.5 | 1.694 | 0.05362 | -0.013 | 31.594
18 | 1.673 | 0.06414 | -0.012 | 26.08
18.5 | 1.651 | 0.07509 | -0.012 | 21.987
19 | 1.629 | 0.08607 | -0.012 | 18.924
19.5 | 1.606 | 0.09723 | -0.012 | 16.515
20 | 1.584 | 0.10676 | -0.012 | 14.839

## 90. Re 7M Mach 0.00 (2)
BIGFOIL.COM POLAR EXPORT
NACA42014.5
NACA42014.5 |  |  |  | Cl Max: | 1.8973 | at alpha= | 19.5 | deg
XFOIL ncrit=9 |  |  |  | L/D Max: | 146.653 | at alpha= | 11.5 | deg
Re: | 7000000 |  |  | Cd Min: | 0.03699 | at alpha= | 20 | deg
Mach: | 0 |  |  | Cl=0 at alpha= | -2.0672 | deg
|  |  |  | @ Cl=0.1, Cd= | 0.0071813
|  |  |  | @ Cl=0.4, Cd= | 0.0076972
|  |  |  | @ Cl=0.6, Cd= | 0.006383
alpha (deg) | Cl | Cd | Cm | Cl/Cd
-20 | -1.5951 | 0.02906 | -0.0621 | -54.8899
-19.5 | -1.5769 | 0.02656 | -0.0606 | -59.3712
-19 | -1.5594 | 0.02421 | -0.0585 | -64.4114
-18.5 | -1.5389 | 0.02223 | -0.0561 | -69.2263
-18 | -1.5162 | 0.02056 | -0.0533 | -73.7451
-17.5 | -1.4909 | 0.01919 | -0.0502 | -77.6915
-17 | -1.4651 | 0.01796 | -0.0467 | -81.5757
-16.5 | -1.4397 | 0.01689 | -0.0427 | -85.2398
-16 | -1.4149 | 0.01602 | -0.0381 | -88.3208
-15.5 | -1.3934 | 0.01529 | -0.0323 | -91.1315
-15 | -1.3771 | 0.01474 | -0.0252 | -93.4261
-14.5 | -1.3244 | 0.01405 | -0.0252 | -94.2633
-14 | -1.2689 | 0.01332 | -0.0258 | -95.2628
-13.5 | -1.2126 | 0.01253 | -0.0266 | -96.7757
-13 | -1.1588 | 0.01167 | -0.0268 | -99.2973
-12.5 | -1.1108 | 0.01104 | -0.0254 | -100.6159
-12 | -1.0535 | 0.01048 | -0.026 | -100.5248
-11.5 | -0.9918 | 0.00997 | -0.0275 | -99.4784
-11 | -0.9234 | 0.00947 | -0.0303 | -97.5079
-10.5 | -0.8462 | 0.00896 | -0.0351 | -94.442
-10 | -0.7865 | 0.00862 | -0.036 | -91.2413
-9.5 | -0.7417 | 0.0084 | -0.0334 | -88.2976
-9 | -0.6972 | 0.00819 | -0.0308 | -85.1282
-8.5 | -0.6536 | 0.00788 | -0.028 | -82.9442
-8 | -0.6065 | 0.00769 | -0.0259 | -78.8687
-7.5 | -0.5581 | 0.00754 | -0.0241 | -74.0186
-7 | -0.5083 | 0.00742 | -0.0225 | -68.504
-6.5 | -0.4581 | 0.00731 | -0.0211 | -62.6676
-6 | -0.4079 | 0.00726 | -0.0196 | -56.1846
-5.5 | -0.3578 | 0.00713 | -0.0181 | -50.1823
-5 | -0.3075 | 0.00709 | -0.0166 | -43.3709
-4.5 | -0.2564 | 0.00709 | -0.0154 | -36.1636
-4 | -0.2036 | 0.00707 | -0.0144 | -28.7977
-3.5 | -0.1514 | 0.00703 | -0.0133 | -21.5363
-3 | -0.0987 | 0.00701 | -0.0124 | -14.0799
-2.5 | -0.0457 | 0.00702 | -0.0115 | -6.51
-2 | 0.0071 | 0.00705 | -0.0105 | 1.0071
-1.5 | 0.0595 | 0.00712 | -0.0095 | 8.3567
-1 | 0.1124 | 0.0072 | -0.0087 | 15.6111
-0.5 | 0.1653 | 0.00727 | -0.0078 | 22.7373
0 | 0.2178 | 0.00739 | -0.0068 | 29.4723
0.5 | 0.2702 | 0.00752 | -0.0059 | 35.9309
1 | 0.3233 | 0.00761 | -0.0051 | 42.4836
1.5 | 0.377 | 0.00768 | -0.0044 | 49.0885
2 | 0.4306 | 0.00772 | -0.0037 | 55.7772
2.5 | 0.4666 | 0.00676 | 0.0004 | 69.0237
3 | 0.5132 | 0.00656 | 0.0024 | 78.2317
3.5 | 0.5614 | 0.00643 | 0.0042 | 87.3095
4 | 0.6107 | 0.00637 | 0.0057 | 95.8713
4.5 | 0.6578 | 0.00635 | 0.0077 | 103.5906
5 | 0.7055 | 0.00643 | 0.0096 | 109.7201
5.5 | 0.7545 | 0.00651 | 0.0112 | 115.8986
6 | 0.8042 | 0.00661 | 0.0127 | 121.6641
6.5 | 0.856 | 0.00677 | 0.0136 | 126.4402
7 | 0.9176 | 0.00704 | 0.0122 | 130.3409
7.5 | 0.9909 | 0.00732 | 0.0082 | 135.3689
8 | 1.0545 | 0.00757 | 0.0063 | 139.2999
8.5 | 1.1215 | 0.00789 | 0.0036 | 142.142
9 | 1.1821 | 0.00826 | 0.0022 | 143.1114
9.5 | 1.2398 | 0.00856 | 0.0015 | 144.8364
10 | 1.2925 | 0.00887 | 0.0019 | 145.7159
10.5 | 1.353 | 0.00928 | 0.0003 | 145.7974
11 | 1.4126 | 0.0097 | -0.001 | 145.6289
11.5 | 1.4724 | 0.01004 | -0.0024 | 146.6534
12 | 1.5305 | 0.01048 | -0.0036 | 146.0401
12.5 | 1.5865 | 0.01106 | -0.0045 | 143.4448
13 | 1.6331 | 0.01146 | -0.0033 | 142.5044
13.5 | 1.6498 | 0.01185 | 0.004 | 139.2236
14 | 1.671 | 0.0124 | 0.0101 | 134.7581
14.5 | 1.7017 | 0.01295 | 0.014 | 131.4054
15 | 1.7308 | 0.01372 | 0.0177 | 126.1516
15.5 | 1.7617 | 0.01452 | 0.0208 | 121.3292
16 | 1.7893 | 0.01554 | 0.0241 | 115.1416
16.5 | 1.8145 | 0.01676 | 0.0273 | 108.2637
17 | 1.8372 | 0.0182 | 0.0303 | 100.9451
17.5 | 1.8574 | 0.01993 | 0.0331 | 93.1962
18 | 1.8737 | 0.02207 | 0.0356 | 84.8981
18.5 | 1.8864 | 0.02466 | 0.0378 | 76.4964
19 | 1.8905 | 0.02814 | 0.0396 | 67.1819
19.5 | 1.8973 | 0.03174 | 0.0406 | 59.7763
20 | 1.8892 | 0.03699 | 0.041 | 51.0733

## 91. Re 7M Mach 0.10 (1)
BIGFOIL.COM POLAR EXPORT
NACA42014.5
NACA42014.5 |  |  |  | Cl Max: | 1.72 | at alpha= | 15.5 | deg
JavaFoil+Calcfoil stall+Eppler ext transition |  |  |  | L/D Max: | 131.405 | at alpha= | 8 | deg
Re: | 7000000 |  |  | Cd Min: | 0.00866 | at alpha= | 2.5 | deg
Mach: | 0.1 |  |  | Cl=0 at alpha= | -1.9344 | deg
|  |  |  | @ Cl=0.1, Cd= | 0.0093507
|  |  |  | @ Cl=0.4, Cd= | 0.010583
|  |  |  | @ Cl=0.6, Cd= | 0.0087485
alpha (deg) | Cl | Cd | Cm | Cl/Cd
-19.5 | -0.678 | 0.15542 | -0.001 | -4.36
-19 | -0.693 | 0.14753 | -0.001 | -4.698
-18.5 | -0.708 | 0.14085 | -0.001 | -5.024
-18 | -0.721 | 0.1345 | -0.001 | -5.363
-17.5 | -0.734 | 0.12794 | -0.001 | -5.737
-17 | -0.745 | 0.12189 | -0.001 | -6.114
-16.5 | -0.755 | 0.11561 | -0.001 | -6.531
-16 | -0.763 | 0.11022 | -0.001 | -6.924
-15.5 | -0.769 | 0.10481 | -0.001 | -7.341
-15 | -0.774 | 0.09924 | -0.001 | -7.794
-14.5 | -0.775 | 0.09413 | -0.002 | -8.238
-14 | -0.775 | 0.08923 | -0.002 | -8.684
-13.5 | -0.772 | 0.08445 | -0.002 | -9.138
-13 | -0.766 | 0.07993 | -0.002 | -9.581
-12.5 | -0.757 | 0.07563 | -0.002 | -10.011
-12 | -0.745 | 0.07138 | -0.002 | -10.443
-11.5 | -0.731 | 0.06728 | -0.002 | -10.861
-11 | -0.713 | 0.06354 | -0.002 | -11.222
-10.5 | -0.692 | 0.06001 | -0.002 | -11.527
-10 | -0.667 | 0.05659 | -0.002 | -11.789
-9.5 | -0.64 | 0.05331 | -0.003 | -12.005
-9 | -0.61 | 0.05014 | -0.003 | -12.176
-8.5 | -0.712 | 0.00915 | -0.005 | -77.879
-8 | -0.669 | 0.00895 | -0.005 | -74.827
-7.5 | -0.624 | 0.00876 | -0.006 | -71.26
-7 | -0.576 | 0.00915 | -0.006 | -62.936
-6.5 | -0.526 | 0.00896 | -0.006 | -58.666
-6 | -0.473 | 0.00881 | -0.006 | -53.751
-5.5 | -0.419 | 0.00931 | -0.006 | -45.034
-5 | -0.364 | 0.00909 | -0.007 | -40.005
-4.5 | -0.307 | 0.00899 | -0.007 | -34.105
-4 | -0.248 | 0.00886 | -0.007 | -28.033
-3.5 | -0.189 | 0.00885 | -0.007 | -21.385
-3 | -0.129 | 0.00945 | -0.007 | -13.678
-2.5 | -0.069 | 0.00932 | -0.008 | -7.376
-2 | -0.008 | 0.00934 | -0.008 | -0.836
-1.5 | 0.053 | 0.00929 | -0.008 | 5.757
-1 | 0.115 | 0.00937 | -0.008 | 12.279
-0.5 | 0.176 | 0.0106 | -0.008 | 16.646
0 | 0.238 | 0.01056 | -0.009 | 22.508
0.5 | 0.299 | 0.01052 | -0.009 | 28.394
1 | 0.36 | 0.01055 | -0.009 | 34.086
1.5 | 0.42 | 0.0106 | -0.009 | 39.659
2 | 0.481 | 0.01069 | -0.009 | 44.977
2.5 | 0.541 | 0.00866 | -0.009 | 62.527
3 | 0.601 | 0.00875 | -0.01 | 68.711
3.5 | 0.661 | 0.00915 | -0.01 | 72.256
4 | 0.721 | 0.00923 | -0.01 | 78.103
4.5 | 0.78 | 0.00939 | -0.01 | 83.016
5 | 0.838 | 0.00896 | -0.01 | 93.568
5.5 | 0.896 | 0.00911 | -0.011 | 98.388
6 | 0.954 | 0.00958 | -0.011 | 99.604
6.5 | 1.011 | 0.00954 | -0.011 | 105.99
7 | 1.067 | 0.00962 | -0.011 | 110.975
7.5 | 1.123 | 0.00927 | -0.011 | 121.144
8 | 1.177 | 0.00896 | -0.011 | 131.405
8.5 | 1.231 | 0.01015 | -0.012 | 121.24
9 | 1.283 | 0.01046 | -0.012 | 122.709
9.5 | 1.334 | 0.01084 | -0.012 | 123.113
10 | 1.384 | 0.01126 | -0.012 | 122.919
10.5 | 1.432 | 0.01172 | -0.012 | 122.188
11 | 1.477 | 0.01231 | -0.012 | 120.044
11.5 | 1.521 | 0.01295 | -0.013 | 117.442
12 | 1.562 | 0.01369 | -0.013 | 114.127
12.5 | 1.6 | 0.01455 | -0.013 | 109.964
13 | 1.634 | 0.01572 | -0.013 | 103.993
13.5 | 1.665 | 0.0171 | -0.013 | 97.347
14 | 1.69 | 0.0188 | -0.013 | 89.887
14.5 | 1.707 | 0.02125 | -0.013 | 80.305
15 | 1.717 | 0.02423 | -0.013 | 70.847
15.5 | 1.72 | 0.02826 | -0.013 | 60.861
16 | 1.716 | 0.03346 | -0.013 | 51.272
16.5 | 1.706 | 0.03999 | -0.013 | 42.67
17 | 1.692 | 0.04825 | -0.013 | 35.062
17.5 | 1.672 | 0.05792 | -0.013 | 28.861
18 | 1.648 | 0.0689 | -0.012 | 23.918
18.5 | 1.623 | 0.08038 | -0.012 | 20.194
19 | 1.599 | 0.09149 | -0.012 | 17.476
19.5 | 1.573 | 0.10246 | -0.012 | 15.357
20 | 1.548 | 0.11262 | -0.012 | 13.745

## 92. Re 7M Mach 0.10 (2)
BIGFOIL.COM POLAR EXPORT
NACA42014.5
NACA42014.5 |  |  |  | Cl Max: | 1.8922 | at alpha= | 19.5 | deg
XFOIL ncrit=9 |  |  |  | L/D Max: | 146.073 | at alpha= | 11.5 | deg
Re: | 7000000 |  |  | Cd Min: | 0.04032 | at alpha= | 20 | deg
Mach: | 0.1 |  |  | Cl=0 at alpha= | -2.0679 | deg
|  |  |  | @ Cl=0.1, Cd= | 0.007198
|  |  |  | @ Cl=0.4, Cd= | 0.0077155
|  |  |  | @ Cl=0.6, Cd= | 0.0064071
alpha (deg) | Cl | Cd | Cm | Cl/Cd
-20 | -1.577 | 0.03266 | -0.0665 | -48.2854
-19.5 | -1.5617 | 0.02966 | -0.0653 | -52.6534
-19 | -1.5473 | 0.02677 | -0.0635 | -57.7998
-18.5 | -1.5294 | 0.02436 | -0.0612 | -62.7833
-18 | -1.5089 | 0.02233 | -0.0584 | -67.5728
-17.5 | -1.4848 | 0.02068 | -0.0554 | -71.7988
-17 | -1.461 | 0.01917 | -0.0519 | -76.2128
-16.5 | -1.4357 | 0.0179 | -0.048 | -80.2067
-16 | -1.4108 | 0.01684 | -0.0435 | -83.7767
-15.5 | -1.388 | 0.01595 | -0.038 | -87.0219
-15 | -1.3708 | 0.01525 | -0.031 | -89.8885
-14.5 | -1.3314 | 0.01455 | -0.0282 | -91.5052
-14 | -1.2775 | 0.01378 | -0.0282 | -92.7068
-13.5 | -1.2196 | 0.01309 | -0.0288 | -93.1704
-13 | -1.1641 | 0.01212 | -0.0292 | -96.0479
-12.5 | -1.1175 | 0.01134 | -0.0274 | -98.545
-12 | -1.0611 | 0.01071 | -0.0275 | -99.0756
-11.5 | -0.9981 | 0.01015 | -0.029 | -98.335
-11 | -0.9309 | 0.00963 | -0.0313 | -96.6667
-10.5 | -0.8516 | 0.00908 | -0.0363 | -93.7885
-10 | -0.79 | 0.00871 | -0.0374 | -90.7003
-9.5 | -0.7451 | 0.00849 | -0.0347 | -87.7621
-9 | -0.7007 | 0.00826 | -0.0319 | -84.8305
-8.5 | -0.6566 | 0.00796 | -0.029 | -82.4874
-8 | -0.6096 | 0.00774 | -0.0267 | -78.7597
-7.5 | -0.5611 | 0.00759 | -0.0248 | -73.9262
-7 | -0.511 | 0.00746 | -0.0231 | -68.4987
-6.5 | -0.4606 | 0.00734 | -0.0216 | -62.752
-6 | -0.4101 | 0.00728 | -0.02 | -56.3324
-5.5 | -0.3596 | 0.00716 | -0.0185 | -50.2235
-5 | -0.3091 | 0.00711 | -0.0169 | -43.474
-4.5 | -0.2577 | 0.00711 | -0.0156 | -36.2447
-4 | -0.2047 | 0.00708 | -0.0146 | -28.9124
-3.5 | -0.1521 | 0.00705 | -0.0135 | -21.5745
-3 | -0.0991 | 0.00702 | -0.0125 | -14.1168
-2.5 | -0.0458 | 0.00703 | -0.0116 | -6.5149
-2 | 0.0072 | 0.00707 | -0.0106 | 1.0184
-1.5 | 0.0599 | 0.00713 | -0.0096 | 8.4011
-1 | 0.113 | 0.00722 | -0.0086 | 15.651
-0.5 | 0.1661 | 0.00728 | -0.0077 | 22.8159
0 | 0.2191 | 0.0074 | -0.0068 | 29.6081
0.5 | 0.2716 | 0.00754 | -0.0058 | 36.0212
1 | 0.3252 | 0.00762 | -0.005 | 42.6772
1.5 | 0.379 | 0.0077 | -0.0042 | 49.2208
2 | 0.4331 | 0.00774 | -0.0035 | 55.9561
2.5 | 0.4693 | 0.00679 | 0.0005 | 69.1163
3 | 0.5161 | 0.00659 | 0.0026 | 78.3156
3.5 | 0.5646 | 0.00645 | 0.0044 | 87.5349
4 | 0.6141 | 0.00639 | 0.006 | 96.1033
4.5 | 0.6613 | 0.00638 | 0.0081 | 103.652
5 | 0.7092 | 0.00646 | 0.0101 | 109.7833
5.5 | 0.7586 | 0.00653 | 0.0118 | 116.1715
6 | 0.8085 | 0.00663 | 0.0133 | 121.9457
6.5 | 0.8606 | 0.0068 | 0.0142 | 126.5588
7 | 0.9235 | 0.00708 | 0.0127 | 130.4379
7.5 | 0.998 | 0.00736 | 0.0086 | 135.5978
8 | 1.062 | 0.00762 | 0.0068 | 139.3701
8.5 | 1.1294 | 0.00796 | 0.0042 | 141.8844
9 | 1.1903 | 0.00834 | 0.003 | 142.7218
9.5 | 1.2486 | 0.00863 | 0.0024 | 144.6813
10 | 1.3022 | 0.00896 | 0.0027 | 145.3348
10.5 | 1.3632 | 0.0094 | 0.0013 | 145.0213
11 | 1.4238 | 0.0098 | 0 | 145.2857
11.5 | 1.4841 | 0.01016 | -0.0013 | 146.0728
12 | 1.5426 | 0.01065 | -0.0023 | 144.8451
12.5 | 1.5996 | 0.01121 | -0.0031 | 142.694
13 | 1.6383 | 0.01161 | -0.0001 | 141.1111
13.5 | 1.6533 | 0.01201 | 0.0077 | 137.6603
14 | 1.6775 | 0.01262 | 0.0132 | 132.9239
14.5 | 1.7099 | 0.01321 | 0.0169 | 129.4398
15 | 1.7388 | 0.01407 | 0.0208 | 123.5821
15.5 | 1.7707 | 0.01489 | 0.0239 | 118.9187
16 | 1.7959 | 0.01609 | 0.0275 | 111.6159
16.5 | 1.8219 | 0.01737 | 0.0305 | 104.8877
17 | 1.8431 | 0.01902 | 0.0337 | 96.9033
17.5 | 1.8631 | 0.02091 | 0.0364 | 89.1009
18 | 1.877 | 0.02336 | 0.0389 | 80.351
18.5 | 1.8874 | 0.02633 | 0.0409 | 71.6825
19 | 1.8902 | 0.03016 | 0.0424 | 62.6724
19.5 | 1.8922 | 0.03442 | 0.0431 | 54.9739
20 | 1.8809 | 0.04032 | 0.0429 | 46.6493

## 93. Re 7M Mach 0.25 (1)
BIGFOIL.COM POLAR EXPORT
NACA42014.5
NACA42014.5 |  |  |  | Cl Max: | 1.663 | at alpha= | 14.5 | deg
JavaFoil+Calcfoil stall+Eppler ext transition |  |  |  | L/D Max: | 124.603 | at alpha= | 7.5 | deg
Re: | 7000000 |  |  | Cd Min: | 0.00882 | at alpha= | -7 | deg
Mach: | 0.25 |  |  | Cl=0 at alpha= | -1.9365 | deg
|  |  |  | @ Cl=0.1, Cd= | 0.0099529
|  |  |  | @ Cl=0.4, Cd= | 0.0105
|  |  |  | @ Cl=0.6, Cd= | 0.0089349
alpha (deg) | Cl | Cd | Cm | Cl/Cd
-17 | -0.438 | 0.13089 | -0.001 | -3.345
-16.5 | -0.479 | 0.12523 | -0.001 | -3.825
-16 | -0.517 | 0.11881 | -0.001 | -4.35
-15.5 | -0.551 | 0.11247 | -0.001 | -4.901
-15 | -0.582 | 0.1067 | -0.001 | -5.456
-14.5 | -0.609 | 0.10122 | -0.001 | -6.019
-14 | -0.632 | 0.09573 | -0.002 | -6.605
-13.5 | -0.651 | 0.0898 | -0.002 | -7.25
-13 | -0.665 | 0.08451 | -0.002 | -7.872
-12.5 | -0.675 | 0.07913 | -0.002 | -8.527
-12 | -0.679 | 0.07466 | -0.002 | -9.099
-11.5 | -0.679 | 0.0702 | -0.002 | -9.671
-11 | -0.674 | 0.066 | -0.002 | -10.208
-10.5 | -0.663 | 0.06193 | -0.002 | -10.703
-10 | -0.647 | 0.05826 | -0.002 | -11.101
-9.5 | -0.627 | 0.05481 | -0.003 | -11.431
-9 | -0.603 | 0.05166 | -0.003 | -11.662
-8.5 | -0.575 | 0.04866 | -0.003 | -11.813
-8 | -0.544 | 0.0458 | -0.003 | -11.875
-7.5 | -0.51 | 0.04288 | -0.003 | -11.896
-7 | -0.583 | 0.00882 | -0.006 | -66.026
-6.5 | -0.534 | 0.00919 | -0.006 | -58.052
-6 | -0.482 | 0.00902 | -0.006 | -53.432
-5.5 | -0.428 | 0.00889 | -0.007 | -48.115
-5 | -0.372 | 0.00932 | -0.007 | -39.87
-4.5 | -0.314 | 0.0092 | -0.007 | -34.112
-4 | -0.254 | 0.00909 | -0.007 | -27.997
-3.5 | -0.194 | 0.00902 | -0.007 | -21.498
-3 | -0.133 | 0.00893 | -0.008 | -14.853
-2.5 | -0.071 | 0.00955 | -0.008 | -7.389
-2 | -0.008 | 0.00952 | -0.008 | -0.842
-1.5 | 0.055 | 0.00951 | -0.008 | 5.776
-1 | 0.118 | 0.01013 | -0.008 | 11.661
-0.5 | 0.181 | 0.01015 | -0.009 | 17.855
0 | 0.244 | 0.01016 | -0.009 | 24.03
0.5 | 0.307 | 0.01076 | -0.009 | 28.504
1 | 0.369 | 0.01079 | -0.009 | 34.218
1.5 | 0.432 | 0.0102 | -0.009 | 42.343
2 | 0.494 | 0.01025 | -0.01 | 48.199
2.5 | 0.556 | 0.00887 | -0.01 | 62.674
3 | 0.617 | 0.00896 | -0.01 | 68.895
3.5 | 0.678 | 0.00944 | -0.01 | 71.902
4 | 0.739 | 0.00894 | -0.01 | 82.702
4.5 | 0.799 | 0.0091 | -0.01 | 87.842
5 | 0.859 | 0.00928 | -0.011 | 92.624
5.5 | 0.919 | 0.00889 | -0.011 | 103.293
6 | 0.977 | 0.00937 | -0.011 | 104.248
6.5 | 1.035 | 0.00941 | -0.011 | 109.943
7 | 1.092 | 0.00952 | -0.011 | 114.608
7.5 | 1.148 | 0.00921 | -0.012 | 124.603
8 | 1.202 | 0.01038 | -0.012 | 115.81
8.5 | 1.256 | 0.01069 | -0.012 | 117.427
9 | 1.307 | 0.01108 | -0.012 | 117.971
9.5 | 1.358 | 0.01153 | -0.012 | 117.744
10 | 1.406 | 0.01204 | -0.012 | 116.771
10.5 | 1.451 | 0.01267 | -0.013 | 114.546
11 | 1.494 | 0.01343 | -0.013 | 111.276
11.5 | 1.534 | 0.0143 | -0.013 | 107.312
12 | 1.571 | 0.01529 | -0.013 | 102.74
12.5 | 1.602 | 0.01673 | -0.013 | 95.745
13 | 1.628 | 0.0185 | -0.013 | 87.969
13.5 | 1.649 | 0.02074 | -0.013 | 79.476
14 | 1.661 | 0.02408 | -0.013 | 68.974
14.5 | 1.663 | 0.02837 | -0.013 | 58.611
15 | 1.656 | 0.03395 | -0.013 | 48.767
15.5 | 1.639 | 0.04141 | -0.013 | 39.59
16 | 1.616 | 0.05015 | -0.013 | 32.219
16.5 | 1.585 | 0.06119 | -0.012 | 25.911
17 | 1.552 | 0.07344 | -0.012 | 21.125
17.5 | 1.511 | 0.08717 | -0.012 | 17.33
18 | 1.467 | 0.10031 | -0.012 | 14.628
18.5 | 1.421 | 0.11331 | -0.012 | 12.545
19 | 1.373 | 0.12507 | -0.011 | 10.978
19.5 | 1.321 | 0.13621 | -0.011 | 9.699

## 94. Re 7M Mach 0.25 (2)
BIGFOIL.COM POLAR EXPORT
NACA42014.5
NACA42014.5 |  |  |  | Cl Max: | 1.8826 | at alpha= | 18 | deg
XFOIL ncrit=9 |  |  |  | L/D Max: | 142.969 | at alpha= | 9.5 | deg
Re: | 7000000 |  |  | Cd Min: | 0.1987 | at alpha= | -19 | deg
Mach: | 0.25 |  |  | Cl=0 at alpha= | -2.0745 | deg
|  |  |  | @ Cl=0.1, Cd= | 0.0072455
|  |  |  | @ Cl=0.4, Cd= | 0.0077867
|  |  |  | @ Cl=0.6, Cd= | 0.0065364
alpha (deg) | Cl | Cd | Cm | Cl/Cd
-19 | -0.6097 | 0.1987 | 0.0175 | -3.0684
-18.5 | -0.6001 | 0.18983 | 0.0132 | -3.1612
-16.5 | -0.9025 | 0.08062 | -0.0513 | -11.1945
-16 | -1.0059 | 0.06029 | -0.0662 | -16.6844
-15.5 | -1.064 | 0.04973 | -0.0702 | -21.3955
-15 | -1.1607 | 0.03924 | -0.0668 | -29.5795
-14.5 | -1.211 | 0.03373 | -0.0571 | -35.9028
-14 | -1.2648 | 0.02651 | -0.0447 | -47.7103
-13.5 | -1.2356 | 0.01847 | -0.0443 | -66.8977
-13 | -1.1853 | 0.01621 | -0.0432 | -73.1215
-12.5 | -1.1302 | 0.01474 | -0.0422 | -76.6757
-12 | -1.0848 | 0.01344 | -0.0393 | -80.7143
-11.5 | -1.0313 | 0.01187 | -0.0381 | -86.8829
-11 | -0.9682 | 0.01093 | -0.0383 | -88.5819
-10.5 | -0.8846 | 0.01008 | -0.0427 | -87.7579
-10 | -0.8055 | 0.0094 | -0.0462 | -85.6915
-9.5 | -0.7582 | 0.00907 | -0.043 | -83.5943
-9 | -0.7166 | 0.00874 | -0.0386 | -81.9908
-8.5 | -0.6709 | 0.00848 | -0.0351 | -79.1156
-8 | -0.6239 | 0.00818 | -0.0319 | -76.2714
-7.5 | -0.5767 | 0.00788 | -0.0288 | -73.1853
-7 | -0.5257 | 0.0077 | -0.0265 | -68.2727
-6.5 | -0.4741 | 0.00755 | -0.0244 | -62.7947
-6 | -0.422 | 0.00743 | -0.0225 | -56.7968
-5.5 | -0.3692 | 0.00735 | -0.0207 | -50.2313
-5 | -0.3177 | 0.00724 | -0.0187 | -43.8812
-4.5 | -0.2648 | 0.00719 | -0.0171 | -36.8289
-4 | -0.2104 | 0.00716 | -0.0158 | -29.3855
-3.5 | -0.1559 | 0.00714 | -0.0145 | -21.8347
-3 | -0.1018 | 0.0071 | -0.0132 | -14.338
-2.5 | -0.0468 | 0.00709 | -0.0121 | -6.6008
-2 | 0.0082 | 0.00713 | -0.011 | 1.1501
-1.5 | 0.0622 | 0.00719 | -0.0098 | 8.6509
-1 | 0.1167 | 0.00727 | -0.0087 | 16.0523
-0.5 | 0.171 | 0.00737 | -0.0075 | 23.2022
0 | 0.2251 | 0.00751 | -0.0064 | 29.9734
0.5 | 0.2797 | 0.00762 | -0.0053 | 36.706
1 | 0.3351 | 0.0077 | -0.0044 | 43.5195
1.5 | 0.3906 | 0.00778 | -0.0035 | 50.2057
2 | 0.4465 | 0.00782 | -0.0027 | 57.0972
2.5 | 0.484 | 0.00694 | 0.0016 | 69.7406
3 | 0.5319 | 0.00668 | 0.004 | 79.6257
3.5 | 0.5818 | 0.00654 | 0.0061 | 88.9602
4 | 0.6324 | 0.00653 | 0.008 | 96.8453
4.5 | 0.6808 | 0.00655 | 0.0104 | 103.9389
5 | 0.73 | 0.00658 | 0.0128 | 110.9422
5.5 | 0.7808 | 0.00666 | 0.0148 | 117.2372
6 | 0.8313 | 0.0068 | 0.0169 | 122.25
6.5 | 0.886 | 0.00702 | 0.018 | 126.2108
7 | 0.9578 | 0.0073 | 0.0155 | 131.2055
7.5 | 1.0378 | 0.0076 | 0.0112 | 136.5526
8 | 1.1037 | 0.00795 | 0.0099 | 138.8302
8.5 | 1.1728 | 0.00837 | 0.008 | 140.1195
9 | 1.2367 | 0.00869 | 0.0073 | 142.313
9.5 | 1.2953 | 0.00906 | 0.0078 | 142.9691
10 | 1.3557 | 0.00953 | 0.0078 | 142.256
10.5 | 1.4208 | 0.00999 | 0.0068 | 142.2222
11 | 1.486 | 0.01043 | 0.006 | 142.4736
11.5 | 1.5485 | 0.01102 | 0.0055 | 140.5172
12 | 1.6088 | 0.01159 | 0.0055 | 138.8093
12.5 | 1.6286 | 0.01194 | 0.0135 | 136.3987
13 | 1.6561 | 0.01252 | 0.0197 | 132.2764
13.5 | 1.685 | 0.01329 | 0.0252 | 126.7871
14 | 1.7215 | 0.01401 | 0.0292 | 122.8765
14.5 | 1.7526 | 0.01507 | 0.0335 | 116.2973
15 | 1.7833 | 0.01629 | 0.0374 | 109.4721
15.5 | 1.8122 | 0.01772 | 0.041 | 102.2686
16 | 1.834 | 0.01971 | 0.0447 | 93.0492
16.5 | 1.8534 | 0.02206 | 0.0479 | 84.0163
17 | 1.8695 | 0.02488 | 0.0505 | 75.1407
17.5 | 1.8807 | 0.02834 | 0.0524 | 66.362
18 | 1.8826 | 0.03286 | 0.0536 | 57.2915
18.5 | 1.8749 | 0.0386 | 0.0538 | 48.5725
19 | 1.8618 | 0.04529 | 0.053 | 41.1084
19.5 | 1.8307 | 0.05417 | 0.0506 | 33.7955
20 | 1.7901 | 0.06452 | 0.0469 | 27.7449

## 95. Re 7M Mach 0.50 (1)
BIGFOIL.COM POLAR EXPORT
NACA42014.5
NACA42014.5 |  |  |  | Cl Max: | 1.362 | at alpha= | 9.5 | deg
JavaFoil+Calcfoil stall+Eppler ext transition |  |  |  | L/D Max: | 103.01 | at alpha= | 4.5 | deg
Re: | 7000000 |  |  | Cd Min: | 0.00857 | at alpha= | 4.5 | deg
Mach: | 0.5 |  |  | Cl=0 at alpha= | -1.9357 | deg
|  |  |  | @ Cl=0.1, Cd= | 0.009497
|  |  |  | @ Cl=0.4, Cd= | 0.010005
|  |  |  | @ Cl=0.6, Cd= | 0.01034
alpha (deg) | Cl | Cd | Cm | Cl/Cd
-20 | -0.97 | 0.14624 | -0.001 | -6.634
-19.5 | -0.945 | 0.13808 | -0.001 | -6.842
-19 | -0.921 | 0.12902 | -0.001 | -7.14
-18.5 | -1.037 | 0.03259 | -0.002 | -31.814
-18 | -0.866 | 0.12489 | -0.001 | -6.936
-17.5 | -0.84 | 0.1191 | -0.001 | -7.054
-17 | -0.815 | 0.11232 | -0.001 | -7.252
-16.5 | -0.79 | 0.10476 | -0.001 | -7.539
-16 | -0.761 | 0.10609 | -0.002 | -7.175
-15.5 | -0.735 | 0.10078 | -0.002 | -7.292
-15 | -0.708 | 0.09575 | -0.002 | -7.399
-14.5 | -0.683 | 0.08919 | -0.002 | -7.655
-14 | -0.655 | 0.08942 | -0.002 | -7.326
-13.5 | -0.628 | 0.08445 | -0.002 | -7.441
-13 | -0.602 | 0.07988 | -0.002 | -7.533
-12.5 | -0.575 | 0.07517 | -0.002 | -7.652
-12 | -0.548 | 0.07419 | -0.002 | -7.388
-11.5 | -0.521 | 0.06979 | -0.002 | -7.469
-11 | -0.494 | 0.06618 | -0.002 | -7.471
-10.5 | -0.467 | 0.06456 | -0.003 | -7.239
-10 | -0.44 | 0.06087 | -0.003 | -7.236
-9.5 | -0.413 | 0.05737 | -0.003 | -7.208
-9 | -0.386 | 0.05613 | -0.003 | -6.88
-8.5 | -0.359 | 0.0529 | -0.003 | -6.788
-8 | -0.332 | 0.04943 | -0.003 | -6.717
-7.5 | -0.305 | 0.04854 | -0.003 | -6.277
-7 | -0.277 | 0.04703 | -0.003 | -5.898
-6.5 | -0.404 | 0.04291 | -0.003 | -9.416
-6 | -0.392 | 0.03982 | -0.004 | -9.856
-5.5 | -0.362 | 0.03731 | -0.004 | -9.704
-5 | -0.322 | 0.03514 | -0.004 | -9.167
-4.5 | -0.341 | 0.00944 | -0.008 | -36.124
-4 | -0.279 | 0.00931 | -0.008 | -29.959
-3.5 | -0.214 | 0.0092 | -0.008 | -23.241
-3 | -0.147 | 0.00912 | -0.008 | -16.095
-2.5 | -0.078 | 0.00963 | -0.009 | -8.14
-2 | -0.009 | 0.00914 | -0.009 | -0.977
-1.5 | 0.061 | 0.00914 | -0.009 | 6.704
-1 | 0.132 | 0.00979 | -0.009 | 13.472
-0.5 | 0.202 | 0.01036 | -0.01 | 19.526
0 | 0.272 | 0.01033 | -0.01 | 26.356
0.5 | 0.342 | 0.01035 | -0.01 | 33.026
1 | 0.411 | 0.00994 | -0.01 | 41.396
1.5 | 0.481 | 0.01003 | -0.01 | 47.9
2 | 0.549 | 0.01067 | -0.011 | 51.458
2.5 | 0.617 | 0.01023 | -0.011 | 60.315
3 | 0.685 | 0.00886 | -0.011 | 77.335
3.5 | 0.752 | 0.00858 | -0.011 | 87.655
4 | 0.818 | 0.00876 | -0.011 | 93.297
4.5 | 0.882 | 0.00857 | -0.012 | 103.01
5 | 0.946 | 0.01016 | -0.012 | 93.077
5.5 | 1.008 | 0.01046 | -0.012 | 96.369
6 | 1.068 | 0.01089 | -0.012 | 98.017
6.5 | 1.125 | 0.01161 | -0.012 | 96.897
7 | 1.18 | 0.01233 | -0.013 | 95.64
7.5 | 1.23 | 0.01287 | -0.013 | 95.634
8 | 1.276 | 0.01366 | -0.013 | 93.418
8.5 | 1.315 | 0.01467 | -0.013 | 89.657
9 | 1.345 | 0.01603 | -0.013 | 83.905
9.5 | 1.362 | 0.01833 | -0.013 | 74.318
10 | 1.361 | 0.02193 | -0.013 | 62.075
10.5 | 1.333 | 0.02857 | -0.013 | 46.649
11 | 1.267 | 0.04125 | -0.012 | 30.718
11.5 | 1.145 | 0.06187 | -0.011 | 18.512
12 | 0.794 | 0.09108 | -0.01 | 8.715
12.5 | 0.819 | 0.09216 | -0.01 | 8.885
13 | 0.84 | 0.09859 | -0.009 | 8.519
13.5 | 0.873 | 0.10444 | -0.01 | 8.36
14 | 0.896 | 0.10624 | -0.009 | 8.437
14.5 | 0.929 | 0.11209 | -0.01 | 8.287

## 96. Re 7M Mach 0.50 (2)
BIGFOIL.COM POLAR EXPORT
NACA42014.5
NACA42014.5 |  |  |  | Cl Max: | 1.7867 | at alpha= | 13.5 | deg
XFOIL ncrit=9 |  |  |  | L/D Max: | 132.443 | at alpha= | 8 | deg
Re: | 7000000 |  |  | Cd Min: | 0.23871 | at alpha= | -20 | deg
Mach: | 0.5 |  |  | Cl=0 at alpha= | -2.0898 | deg
|  |  |  | @ Cl=0.1, Cd= | 0.0076125
|  |  |  | @ Cl=0.4, Cd= | 0.008075
|  |  |  | @ Cl=0.6, Cd= | 0.0072545
alpha (deg) | Cl | Cd | Cm | Cl/Cd
-20 | -0.6594 | 0.23871 | 0.0324 | -2.7623
-19.5 | -0.6398 | 0.23038 | 0.028 | -2.7772
-19 | -0.6213 | 0.22171 | 0.0235 | -2.8023
-18.5 | -0.603 | 0.2132 | 0.0192 | -2.8283
-18 | -0.5809 | 0.20676 | 0.0155 | -2.8095
-17.5 | -0.5616 | 0.19912 | 0.0116 | -2.8204
-17 | -0.5429 | 0.19134 | 0.0077 | -2.8374
-16.5 | -0.5246 | 0.18358 | 0.004 | -2.8576
-16 | -0.5087 | 0.17529 | 0.0002 | -2.902
-15.5 | -0.4974 | 0.16587 | -0.0039 | -2.9987
-15 | -0.4833 | 0.15777 | -0.0075 | -3.0633
-14.5 | -0.4705 | 0.14966 | -0.011 | -3.1438
-14 | -0.4563 | 0.14235 | -0.014 | -3.2055
-13.5 | -0.4435 | 0.1349 | -0.0168 | -3.2876
-13 | -0.437 | 0.12637 | -0.02 | -3.4581
-12.5 | -0.4374 | 0.11672 | -0.0235 | -3.7474
-12 | -0.4361 | 0.10804 | -0.0266 | -4.0365
-11.5 | -0.4448 | 0.09769 | -0.0307 | -4.5532
-11 | -0.438 | 0.08721 | -0.0383 | -5.0224
-10.5 | -0.434 | 0.07471 | -0.0487 | -5.8091
-10 | -0.4472 | 0.05887 | -0.0648 | -7.5964
-9.5 | -0.4771 | 0.04825 | -0.0731 | -9.8881
-9 | -0.4372 | 0.03537 | -0.0992 | -12.3608
-8.5 | -0.4667 | 0.03148 | -0.0896 | -14.8253
-8 | -0.4949 | 0.02818 | -0.0762 | -17.5621
-7.5 | -0.5104 | 0.02371 | -0.064 | -21.5268
-7 | -0.4983 | 0.0202 | -0.0545 | -24.6683
-6.5 | -0.4695 | 0.01697 | -0.0469 | -27.6665
-6 | -0.4317 | 0.0098 | -0.0426 | -44.051
-5.5 | -0.3915 | 0.00879 | -0.0358 | -44.5392
-5 | -0.3441 | 0.00823 | -0.0301 | -41.8104
-4.5 | -0.2891 | 0.00792 | -0.026 | -36.5025
-4 | -0.2317 | 0.00765 | -0.0225 | -30.2876
-3.5 | -0.1712 | 0.00755 | -0.0197 | -22.6755
-3 | -0.1105 | 0.00748 | -0.0172 | -14.7727
-2.5 | -0.0498 | 0.00744 | -0.0148 | -6.6935
-2 | 0.0109 | 0.00746 | -0.0126 | 1.4611
-1.5 | 0.0716 | 0.00755 | -0.0105 | 9.4834
-1 | 0.1307 | 0.00768 | -0.0081 | 17.0182
-0.5 | 0.1911 | 0.00781 | -0.0061 | 24.4686
0 | 0.2527 | 0.00789 | -0.0043 | 32.0279
0.5 | 0.315 | 0.00799 | -0.0025 | 39.4243
1 | 0.3781 | 0.00804 | -0.0009 | 47.0274
1.5 | 0.4406 | 0.00814 | 0.0009 | 54.1278
2 | 0.5042 | 0.00821 | 0.0025 | 61.4129
2.5 | 0.5524 | 0.00761 | 0.007 | 72.5887
3 | 0.6006 | 0.00725 | 0.0116 | 82.8414
3.5 | 0.6538 | 0.00716 | 0.0156 | 91.3128
4 | 0.7099 | 0.00713 | 0.0192 | 99.5652
4.5 | 0.7641 | 0.00716 | 0.0233 | 106.7179
5 | 0.8125 | 0.00723 | 0.0288 | 112.379
5.5 | 0.8607 | 0.00741 | 0.0344 | 116.1538
6 | 0.9158 | 0.00758 | 0.039 | 120.8179
6.5 | 1.0176 | 0.00803 | 0.0345 | 126.7248
7 | 1.1225 | 0.00864 | 0.0299 | 129.919
7.5 | 1.2046 | 0.00914 | 0.0302 | 131.7943
8 | 1.2847 | 0.0097 | 0.0312 | 132.4433
8.5 | 1.3513 | 0.01035 | 0.0348 | 130.5604
9 | 1.4303 | 0.0111 | 0.0365 | 128.8559
9.5 | 1.5107 | 0.01188 | 0.0384 | 127.1633
10 | 1.5832 | 0.01282 | 0.0416 | 123.4945
10.5 | 1.6168 | 0.01389 | 0.0505 | 116.4003
11 | 1.6545 | 0.01522 | 0.0584 | 108.7057
11.5 | 1.6926 | 0.01689 | 0.0655 | 100.2131
12 | 1.7296 | 0.01906 | 0.0717 | 90.745
12.5 | 1.76 | 0.02198 | 0.0771 | 80.0728
13 | 1.7793 | 0.02597 | 0.0813 | 68.5137
13.5 | 1.7867 | 0.03117 | 0.084 | 57.3211
14 | 1.781 | 0.03763 | 0.085 | 47.3293
14.5 | 1.7597 | 0.0455 | 0.0841 | 38.6747
15 | 1.7293 | 0.05429 | 0.0817 | 31.853
15.5 | 1.6818 | 0.06467 | 0.0773 | 26.0059
16 | 1.6239 | 0.07621 | 0.0712 | 21.3082
16.5 | 1.5537 | 0.08923 | 0.063 | 17.4123
17 | 1.4546 | 0.10554 | 0.0511 | 13.7825
17.5 | 1.3439 | 0.12433 | 0.0363 | 10.8091
18 | 1.2681 | 0.14086 | 0.0234 | 9.0026
18.5 | 1.2105 | 0.15644 | 0.0112 | 7.7378

## 97. Re 8M Mach 0.00 (1)
BIGFOIL.COM POLAR EXPORT
NACA42014.5
NACA42014.5 |  |  |  | Cl Max: | 1.731 | at alpha= | 15.5 | deg
JavaFoil+Calcfoil stall+Eppler ext transition |  |  |  | L/D Max: | 136.638 | at alpha= | 8.5 | deg
Re: | 8000000 |  |  | Cd Min: | 0.00858 | at alpha= | -9 | deg
Mach: | 0 |  |  | Cl=0 at alpha= | -1.9344 | deg
|  |  |  | @ Cl=0.1, Cd= | 0.0095653
|  |  |  | @ Cl=0.4, Cd= | 0.010315
|  |  |  | @ Cl=0.6, Cd= | 0.009531
alpha (deg) | Cl | Cd | Cm | Cl/Cd
-20 | -0.713 | 0.15822 | -0.001 | -4.509
-19.5 | -0.727 | 0.15187 | -0.001 | -4.784
-19 | -0.739 | 0.14485 | -0.001 | -5.101
-18.5 | -0.751 | 0.13848 | -0.001 | -5.42
-18 | -0.761 | 0.13241 | -0.001 | -5.75
-17.5 | -0.771 | 0.1258 | -0.001 | -6.128
-17 | -0.779 | 0.11964 | -0.001 | -6.512
-16.5 | -0.786 | 0.11384 | -0.001 | -6.904
-16 | -0.791 | 0.1085 | -0.001 | -7.29
-15.5 | -0.794 | 0.10324 | -0.001 | -7.693
-15 | -0.796 | 0.09786 | -0.001 | -8.13
-14.5 | -0.795 | 0.09288 | -0.002 | -8.556
-14 | -0.792 | 0.08782 | -0.002 | -9.013
-13.5 | -0.786 | 0.08347 | -0.002 | -9.415
-13 | -0.778 | 0.079 | -0.002 | -9.845
-12.5 | -0.767 | 0.0747 | -0.002 | -10.266
-12 | -0.753 | 0.07058 | -0.002 | -10.673
-11.5 | -0.737 | 0.0666 | -0.002 | -11.065
-11 | -0.718 | 0.06283 | -0.002 | -11.425
-10.5 | -0.695 | 0.05934 | -0.002 | -11.716
-10 | -0.67 | 0.05596 | -0.003 | -11.966
-9.5 | -0.642 | 0.0526 | -0.003 | -12.204
-9 | -0.753 | 0.00858 | -0.005 | -87.775
-8.5 | -0.712 | 0.00895 | -0.005 | -79.541
-8 | -0.669 | 0.00878 | -0.005 | -76.163
-7.5 | -0.623 | 0.00918 | -0.006 | -67.867
-7 | -0.575 | 0.00899 | -0.006 | -63.931
-6.5 | -0.524 | 0.00878 | -0.006 | -59.693
-6 | -0.472 | 0.00925 | -0.006 | -51.023
-5.5 | -0.418 | 0.00911 | -0.006 | -45.872
-5 | -0.362 | 0.00897 | -0.007 | -40.386
-4.5 | -0.305 | 0.00882 | -0.007 | -34.628
-4 | -0.247 | 0.00875 | -0.007 | -28.247
-3.5 | -0.188 | 0.0093 | -0.007 | -20.238
-3 | -0.129 | 0.00926 | -0.007 | -13.89
-2.5 | -0.068 | 0.00921 | -0.008 | -7.431
-2 | -0.008 | 0.00914 | -0.008 | -0.85
-1.5 | 0.053 | 0.00918 | -0.008 | 5.798
-1 | 0.114 | 0.00968 | -0.008 | 11.824
-0.5 | 0.176 | 0.01036 | -0.008 | 16.946
0 | 0.236 | 0.01032 | -0.008 | 22.906
0.5 | 0.297 | 0.01024 | -0.009 | 29.03
1 | 0.358 | 0.01028 | -0.009 | 34.825
1.5 | 0.418 | 0.01033 | -0.009 | 40.491
2 | 0.479 | 0.01041 | -0.009 | 45.992
2.5 | 0.539 | 0.00907 | -0.009 | 59.421
3 | 0.599 | 0.00954 | -0.01 | 62.734
3.5 | 0.658 | 0.00901 | -0.01 | 73.026
4 | 0.717 | 0.00911 | -0.01 | 78.699
4.5 | 0.776 | 0.00922 | -0.01 | 84.158
5 | 0.834 | 0.00938 | -0.01 | 88.987
5.5 | 0.892 | 0.00928 | -0.011 | 96.2
6 | 0.95 | 0.0094 | -0.011 | 100.995
6.5 | 1.007 | 0.00938 | -0.011 | 107.355
7 | 1.063 | 0.00944 | -0.011 | 112.535
7.5 | 1.118 | 0.00908 | -0.011 | 123.088
8 | 1.173 | 0.00924 | -0.011 | 126.932
8.5 | 1.226 | 0.00897 | -0.012 | 136.638
9 | 1.279 | 0.01021 | -0.012 | 125.172
9.5 | 1.33 | 0.01055 | -0.012 | 126.08
10 | 1.38 | 0.01093 | -0.012 | 126.263
10.5 | 1.428 | 0.01139 | -0.012 | 125.332
11 | 1.474 | 0.01193 | -0.012 | 123.575
11.5 | 1.519 | 0.01252 | -0.013 | 121.333
12 | 1.561 | 0.01316 | -0.013 | 118.559
12.5 | 1.6 | 0.01404 | -0.013 | 113.97
13 | 1.635 | 0.01505 | -0.013 | 108.612
13.5 | 1.667 | 0.01623 | -0.013 | 102.713
14 | 1.694 | 0.01785 | -0.013 | 94.872
14.5 | 1.713 | 0.01997 | -0.013 | 85.792
15 | 1.726 | 0.02254 | -0.013 | 76.59
15.5 | 1.731 | 0.02627 | -0.013 | 65.883
16 | 1.73 | 0.03089 | -0.013 | 55.987
16.5 | 1.722 | 0.03716 | -0.013 | 46.347
17 | 1.711 | 0.0446 | -0.013 | 38.356
17.5 | 1.693 | 0.05383 | -0.013 | 31.451
18 | 1.672 | 0.06425 | -0.012 | 26.028
18.5 | 1.65 | 0.07523 | -0.012 | 21.939
19 | 1.629 | 0.08606 | -0.012 | 18.925
19.5 | 1.607 | 0.096 | -0.012 | 16.744
20 | 1.585 | 0.10576 | -0.012 | 14.991

## 98. Re 8M Mach 0.00 (2)
BIGFOIL.COM POLAR EXPORT
NACA42014.5
NACA42014.5 |  |  |  | Cl Max: | 1.903 | at alpha= | 19.5 | deg
XFOIL ncrit=9 |  |  |  | L/D Max: | 150.646 | at alpha= | 11.5 | deg
Re: | 8000000 |  |  | Cd Min: | 0.03633 | at alpha= | 20 | deg
Mach: | 0 |  |  | Cl=0 at alpha= | -2.0554 | deg
|  |  |  | @ Cl=0.1, Cd= | 0.0070669
|  |  |  | @ Cl=0.4, Cd= | 0.0075525
|  |  |  | @ Cl=0.6, Cd= | 0.0063189
alpha (deg) | Cl | Cd | Cm | Cl/Cd
-20 | -1.6187 | 0.02719 | -0.0613 | -59.5329
-19.5 | -1.6005 | 0.02482 | -0.0594 | -64.4843
-19 | -1.5815 | 0.02268 | -0.0571 | -69.731
-18.5 | -1.5598 | 0.0209 | -0.0544 | -74.6316
-18 | -1.5358 | 0.01939 | -0.0514 | -79.2058
-17.5 | -1.5101 | 0.01813 | -0.0482 | -83.2929
-17 | -1.484 | 0.017 | -0.0445 | -87.2941
-16.5 | -1.4582 | 0.01606 | -0.0402 | -90.797
-16 | -1.435 | 0.01527 | -0.035 | -93.9751
-15.5 | -1.4173 | 0.01464 | -0.0283 | -96.8101
-15 | -1.3787 | 0.01401 | -0.0256 | -98.4083
-14.5 | -1.3249 | 0.01335 | -0.0258 | -99.2434
-14 | -1.2686 | 0.01266 | -0.0265 | -100.2054
-13.5 | -1.211 | 0.01206 | -0.0273 | -100.4146
-13 | -1.1623 | 0.01136 | -0.0262 | -102.3151
-12.5 | -1.1115 | 0.01065 | -0.0256 | -104.3662
-12 | -1.0506 | 0.01007 | -0.0269 | -104.3297
-11.5 | -0.9883 | 0.00956 | -0.0285 | -103.3787
-11 | -0.9113 | 0.00905 | -0.0333 | -100.6961
-10.5 | -0.8412 | 0.00861 | -0.0365 | -97.7003
-10 | -0.794 | 0.00836 | -0.0345 | -94.9761
-9.5 | -0.7499 | 0.00816 | -0.0318 | -91.8995
-9 | -0.7046 | 0.00797 | -0.0294 | -88.4065
-8.5 | -0.6581 | 0.00777 | -0.0271 | -84.6976
-8 | -0.6113 | 0.00754 | -0.025 | -81.0743
-7.5 | -0.5626 | 0.00739 | -0.0232 | -76.1299
-7 | -0.5126 | 0.00727 | -0.0217 | -70.5089
-6.5 | -0.4619 | 0.00716 | -0.0204 | -64.5112
-6 | -0.4115 | 0.00711 | -0.0189 | -57.8762
-5.5 | -0.3602 | 0.00705 | -0.0177 | -51.0922
-5 | -0.3102 | 0.00699 | -0.0161 | -44.3777
-4.5 | -0.2588 | 0.00697 | -0.0149 | -37.1306
-4 | -0.2058 | 0.00694 | -0.014 | -29.6542
-3.5 | -0.1531 | 0.00695 | -0.013 | -22.0288
-3 | -0.1003 | 0.00689 | -0.0121 | -14.5573
-2.5 | -0.0473 | 0.00691 | -0.0112 | -6.8452
-2 | 0.0059 | 0.00696 | -0.0103 | 0.8477
-1.5 | 0.0583 | 0.00702 | -0.0093 | 8.3048
-1 | 0.1117 | 0.00708 | -0.0085 | 15.7768
-0.5 | 0.1645 | 0.00716 | -0.0076 | 22.9749
0 | 0.217 | 0.00729 | -0.0067 | 29.7668
0.5 | 0.2703 | 0.00738 | -0.0059 | 36.626
1 | 0.3238 | 0.00746 | -0.0052 | 43.4048
1.5 | 0.3774 | 0.00754 | -0.0044 | 50.0531
2 | 0.4316 | 0.00757 | -0.0039 | 57.0145
2.5 | 0.4695 | 0.00673 | -0.0002 | 69.7623
3 | 0.5162 | 0.0065 | 0.0018 | 79.4154
3.5 | 0.5649 | 0.00634 | 0.0035 | 89.1009
4 | 0.6147 | 0.00631 | 0.0049 | 97.4168
4.5 | 0.662 | 0.00629 | 0.0069 | 105.2464
5 | 0.7102 | 0.00633 | 0.0087 | 112.1959
5.5 | 0.7599 | 0.00639 | 0.0101 | 118.9202
6 | 0.8091 | 0.00648 | 0.0117 | 124.8611
6.5 | 0.858 | 0.00665 | 0.0132 | 129.0226
7 | 0.9125 | 0.00685 | 0.0134 | 133.2117
7.5 | 0.9819 | 0.00708 | 0.0103 | 138.6864
8 | 1.0534 | 0.00736 | 0.0066 | 143.125
8.5 | 1.1168 | 0.00769 | 0.0047 | 145.2276
9 | 1.1806 | 0.00802 | 0.0027 | 147.207
9.5 | 1.2394 | 0.0083 | 0.0018 | 149.3253
10 | 1.2908 | 0.00863 | 0.0024 | 149.5713
10.5 | 1.3489 | 0.00905 | 0.0014 | 149.0497
11 | 1.4093 | 0.00939 | -0.0001 | 150.0852
11.5 | 1.4688 | 0.00975 | -0.0014 | 150.6462
12 | 1.526 | 0.01024 | -0.0025 | 149.0234
12.5 | 1.5832 | 0.01071 | -0.0035 | 147.8245
13 | 1.6394 | 0.01118 | -0.0044 | 146.6369
13.5 | 1.6598 | 0.01169 | 0.0021 | 141.9846
14 | 1.683 | 0.01208 | 0.008 | 139.3212
14.5 | 1.7077 | 0.01274 | 0.013 | 134.0424
15 | 1.7389 | 0.0134 | 0.0165 | 129.7687
15.5 | 1.771 | 0.01412 | 0.0195 | 125.4249
16 | 1.7959 | 0.01522 | 0.0232 | 117.9961
16.5 | 1.8224 | 0.01635 | 0.0263 | 111.4618
17 | 1.8448 | 0.01779 | 0.0295 | 103.6987
17.5 | 1.8642 | 0.01953 | 0.0324 | 95.4531
18 | 1.8817 | 0.02155 | 0.035 | 87.3179
18.5 | 1.8912 | 0.0243 | 0.0375 | 77.8272
19 | 1.9003 | 0.02737 | 0.0392 | 69.43
19.5 | 1.903 | 0.03123 | 0.0404 | 60.935
20 | 1.8961 | 0.03633 | 0.0409 | 52.191

## 99. Re 8M Mach 0.10 (1)
BIGFOIL.COM POLAR EXPORT
NACA42014.5
NACA42014.5 |  |  |  | Cl Max: | 1.721 | at alpha= | 15.5 | deg
JavaFoil+Calcfoil stall+Eppler ext transition |  |  |  | L/D Max: | 135.97 | at alpha= | 8.5 | deg
Re: | 8000000 |  |  | Cd Min: | 0.00867 | at alpha= | -6 | deg
Mach: | 0.1 |  |  | Cl=0 at alpha= | -1.9344 | deg
|  |  |  | @ Cl=0.1, Cd= | 0.0096294
|  |  |  | @ Cl=0.4, Cd= | 0.01038
|  |  |  | @ Cl=0.6, Cd= | 0.0090027
alpha (deg) | Cl | Cd | Cm | Cl/Cd
-19.5 | -0.678 | 0.1534 | -0.001 | -4.418
-19 | -0.693 | 0.1469 | -0.001 | -4.719
-18.5 | -0.708 | 0.14083 | -0.001 | -5.026
-18 | -0.721 | 0.13381 | -0.001 | -5.392
-17.5 | -0.734 | 0.12707 | -0.001 | -5.777
-17 | -0.745 | 0.12127 | -0.001 | -6.147
-16.5 | -0.755 | 0.11552 | -0.001 | -6.537
-16 | -0.763 | 0.10952 | -0.001 | -6.97
-15.5 | -0.77 | 0.10421 | -0.001 | -7.385
-15 | -0.774 | 0.09864 | -0.001 | -7.844
-14.5 | -0.776 | 0.09366 | -0.002 | -8.281
-14 | -0.775 | 0.08876 | -0.002 | -8.732
-13.5 | -0.772 | 0.08407 | -0.002 | -9.182
-13 | -0.766 | 0.0795 | -0.002 | -9.636
-12.5 | -0.757 | 0.07522 | -0.002 | -10.068
-12 | -0.746 | 0.07113 | -0.002 | -10.482
-11.5 | -0.731 | 0.06706 | -0.002 | -10.9
-11 | -0.713 | 0.06317 | -0.002 | -11.293
-10.5 | -0.692 | 0.05966 | -0.002 | -11.599
-10 | -0.668 | 0.05625 | -0.002 | -11.867
-9.5 | -0.641 | 0.05291 | -0.003 | -12.107
-9 | -0.611 | 0.04958 | -0.003 | -12.33
-8.5 | -0.712 | 0.00901 | -0.005 | -79.102
-8 | -0.67 | 0.00881 | -0.005 | -76.011
-7.5 | -0.624 | 0.00922 | -0.006 | -67.67
-7 | -0.576 | 0.00903 | -0.006 | -63.775
-6.5 | -0.526 | 0.00881 | -0.006 | -59.642
-6 | -0.473 | 0.00867 | -0.006 | -54.616
-5.5 | -0.419 | 0.00917 | -0.006 | -45.721
-5 | -0.364 | 0.00899 | -0.007 | -40.438
-4.5 | -0.307 | 0.0089 | -0.007 | -34.454
-4 | -0.248 | 0.00878 | -0.007 | -28.299
-3.5 | -0.189 | 0.0094 | -0.007 | -20.13
-3 | -0.129 | 0.00931 | -0.007 | -13.878
-2.5 | -0.069 | 0.0092 | -0.008 | -7.477
-2 | -0.008 | 0.00922 | -0.008 | -0.847
-1.5 | 0.053 | 0.00922 | -0.008 | 5.804
-1 | 0.115 | 0.00976 | -0.008 | 11.789
-0.5 | 0.176 | 0.01041 | -0.008 | 16.942
0 | 0.238 | 0.01032 | -0.009 | 23.036
0.5 | 0.299 | 0.0103 | -0.009 | 29.005
1 | 0.36 | 0.0104 | -0.009 | 34.589
1.5 | 0.42 | 0.01037 | -0.009 | 40.558
2 | 0.481 | 0.01041 | -0.009 | 46.224
2.5 | 0.541 | 0.00916 | -0.009 | 59.085
3 | 0.601 | 0.009 | -0.01 | 66.83
3.5 | 0.661 | 0.00903 | -0.01 | 73.213
4 | 0.721 | 0.00914 | -0.01 | 78.837
4.5 | 0.78 | 0.00927 | -0.01 | 84.1
5 | 0.838 | 0.00943 | -0.01 | 88.88
5.5 | 0.896 | 0.00899 | -0.011 | 99.735
6 | 0.954 | 0.00945 | -0.011 | 100.979
6.5 | 1.011 | 0.00945 | -0.011 | 106.966
7 | 1.067 | 0.00951 | -0.011 | 112.26
7.5 | 1.123 | 0.00915 | -0.011 | 122.687
8 | 1.177 | 0.00932 | -0.011 | 126.406
8.5 | 1.231 | 0.00905 | -0.012 | 135.97
9 | 1.283 | 0.01031 | -0.012 | 124.424
9.5 | 1.335 | 0.01066 | -0.012 | 125.157
10 | 1.384 | 0.01106 | -0.012 | 125.218
10.5 | 1.432 | 0.01155 | -0.012 | 124.05
11 | 1.478 | 0.0121 | -0.012 | 122.149
11.5 | 1.522 | 0.01271 | -0.013 | 119.727
12 | 1.564 | 0.01339 | -0.013 | 116.732
12.5 | 1.602 | 0.01432 | -0.013 | 111.879
13 | 1.636 | 0.0154 | -0.013 | 106.198
13.5 | 1.667 | 0.01672 | -0.013 | 99.694
14 | 1.691 | 0.0185 | -0.013 | 91.422
14.5 | 1.709 | 0.02082 | -0.013 | 82.075
15 | 1.719 | 0.02367 | -0.013 | 72.622
15.5 | 1.721 | 0.02794 | -0.013 | 61.592
16 | 1.717 | 0.03293 | -0.013 | 52.152
16.5 | 1.706 | 0.03982 | -0.013 | 42.85
17 | 1.692 | 0.04813 | -0.013 | 35.152
17.5 | 1.671 | 0.05818 | -0.013 | 28.715
18 | 1.647 | 0.06904 | -0.012 | 23.862
18.5 | 1.624 | 0.08018 | -0.012 | 20.249
19 | 1.599 | 0.09149 | -0.012 | 17.474
19.5 | 1.575 | 0.10149 | -0.012 | 15.515
20 | 1.549 | 0.11164 | -0.012 | 13.876

## 100. Re 8M Mach 0.10 (2)
BIGFOIL.COM POLAR EXPORT
NACA42014.5
NACA42014.5 |  |  |  | Cl Max: | 1.8999 | at alpha= | 19 | deg
XFOIL ncrit=9 |  |  |  | L/D Max: | 149.828 | at alpha= | 11.5 | deg
Re: | 8000000 |  |  | Cd Min: | 0.0398 | at alpha= | 20 | deg
Mach: | 0.1 |  |  | Cl=0 at alpha= | -2.0562 | deg
|  |  |  | @ Cl=0.1, Cd= | 0.0070763
|  |  |  | @ Cl=0.4, Cd= | 0.0075651
|  |  |  | @ Cl=0.6, Cd= | 0.0063409
alpha (deg) | Cl | Cd | Cm | Cl/Cd
-20 | -1.6023 | 0.03054 | -0.066 | -52.4656
-19.5 | -1.5876 | 0.02762 | -0.0645 | -57.4801
-19 | -1.5714 | 0.025 | -0.0623 | -62.856
-18.5 | -1.5521 | 0.02281 | -0.0598 | -68.0447
-18 | -1.5301 | 0.02098 | -0.0568 | -72.9314
-17.5 | -1.5057 | 0.01944 | -0.0536 | -77.4537
-17 | -1.4811 | 0.01807 | -0.0498 | -81.9646
-16.5 | -1.4549 | 0.01696 | -0.0457 | -85.7842
-16 | -1.4312 | 0.01599 | -0.0406 | -89.5059
-15.5 | -1.4094 | 0.01521 | -0.0347 | -92.6627
-15 | -1.3859 | 0.01454 | -0.0288 | -95.3164
-14.5 | -1.333 | 0.01381 | -0.0286 | -96.5243
-14 | -1.278 | 0.01307 | -0.0287 | -97.7812
-13.5 | -1.2199 | 0.01241 | -0.0294 | -98.2998
-13 | -1.1672 | 0.01177 | -0.0288 | -99.1674
-12.5 | -1.1182 | 0.01099 | -0.0275 | -101.747
-12 | -1.0584 | 0.0103 | -0.0284 | -102.7573
-11.5 | -0.9961 | 0.00974 | -0.0297 | -102.269
-11 | -0.9186 | 0.00919 | -0.0343 | -99.9565
-10.5 | -0.8457 | 0.00871 | -0.0379 | -97.0953
-10 | -0.7978 | 0.00845 | -0.0359 | -94.4142
-9.5 | -0.7536 | 0.00824 | -0.033 | -91.4563
-9 | -0.7083 | 0.00803 | -0.0304 | -88.2067
-8.5 | -0.6611 | 0.00786 | -0.0281 | -84.1094
-8 | -0.6145 | 0.0076 | -0.0258 | -80.8553
-7.5 | -0.5657 | 0.00743 | -0.0239 | -76.1373
-7 | -0.5155 | 0.00731 | -0.0223 | -70.5198
-6.5 | -0.4645 | 0.00719 | -0.0208 | -64.6036
-6 | -0.4138 | 0.00713 | -0.0193 | -58.0365
-5.5 | -0.3621 | 0.00708 | -0.018 | -51.1441
-5 | -0.3119 | 0.00701 | -0.0164 | -44.4936
-4.5 | -0.2601 | 0.00699 | -0.0152 | -37.2103
-4 | -0.2069 | 0.00696 | -0.0142 | -29.727
-3.5 | -0.1539 | 0.00696 | -0.0132 | -22.1121
-3 | -0.1007 | 0.00691 | -0.0122 | -14.5731
-2.5 | -0.0474 | 0.00692 | -0.0113 | -6.8497
-2 | 0.006 | 0.00697 | -0.0104 | 0.86083
-1.5 | 0.0587 | 0.00703 | -0.0094 | 8.3499
-1 | 0.1122 | 0.00709 | -0.0085 | 15.8251
-0.5 | 0.1654 | 0.00717 | -0.0076 | 23.0683
0 | 0.2183 | 0.0073 | -0.0066 | 29.9041
0.5 | 0.2717 | 0.00739 | -0.0058 | 36.7659
1 | 0.3256 | 0.00747 | -0.0051 | 43.5877
1.5 | 0.3795 | 0.00755 | -0.0043 | 50.2649
2 | 0.434 | 0.00759 | -0.0037 | 57.1805
2.5 | 0.4722 | 0.00676 | 0 | 69.8521
3 | 0.5192 | 0.00651 | 0.002 | 79.7542
3.5 | 0.5681 | 0.00636 | 0.0037 | 89.3239
4 | 0.6181 | 0.00633 | 0.0052 | 97.6461
4.5 | 0.6657 | 0.00632 | 0.0072 | 105.3323
5 | 0.7141 | 0.00635 | 0.0091 | 112.4567
5.5 | 0.7641 | 0.00641 | 0.0106 | 119.2044
6 | 0.8133 | 0.00651 | 0.0123 | 124.9309
6.5 | 0.8624 | 0.00669 | 0.0139 | 128.9088
7 | 0.918 | 0.00688 | 0.014 | 133.4302
7.5 | 0.9888 | 0.00712 | 0.0108 | 138.8764
8 | 1.061 | 0.00741 | 0.0071 | 143.1849
8.5 | 1.1248 | 0.00775 | 0.0053 | 145.1355
9 | 1.1892 | 0.00808 | 0.0033 | 147.1782
9.5 | 1.2483 | 0.00836 | 0.0026 | 149.3182
10 | 1.2984 | 0.00872 | 0.0037 | 148.8991
10.5 | 1.3592 | 0.00915 | 0.0023 | 148.5464
11 | 1.4204 | 0.00949 | 0.0009 | 149.6733
11.5 | 1.4803 | 0.00988 | -0.0003 | 149.8279
12 | 1.5382 | 0.0104 | -0.0012 | 147.9038
12.5 | 1.5964 | 0.01085 | -0.0022 | 147.1336
13 | 1.651 | 0.01137 | -0.0025 | 145.2067
13.5 | 1.6625 | 0.01183 | 0.006 | 140.5325
14 | 1.6896 | 0.01226 | 0.0112 | 137.814
14.5 | 1.7154 | 0.013 | 0.0161 | 131.9538
15 | 1.7477 | 0.01369 | 0.0195 | 127.6625
15.5 | 1.7792 | 0.0145 | 0.0227 | 122.7034
16 | 1.8049 | 0.01566 | 0.0264 | 115.2554
16.5 | 1.8293 | 0.01698 | 0.0297 | 107.7326
17 | 1.8524 | 0.0185 | 0.0328 | 100.1297
17.5 | 1.8686 | 0.02055 | 0.0359 | 90.9294
18 | 1.8866 | 0.02271 | 0.0383 | 83.0735
18.5 | 1.893 | 0.02589 | 0.0406 | 73.117
19 | 1.8999 | 0.02935 | 0.0421 | 64.7325
19.5 | 1.8995 | 0.03378 | 0.0429 | 56.2315
20 | 1.8862 | 0.0398 | 0.0429 | 47.392

## 101. Re 8M Mach 0.25 (1)
BIGFOIL.COM POLAR EXPORT
NACA42014.5
NACA42014.5 |  |  |  | Cl Max: | 1.666 | at alpha= | 14.5 | deg
JavaFoil+Calcfoil stall+Eppler ext transition |  |  |  | L/D Max: | 126.282 | at alpha= | 7.5 | deg
Re: | 8000000 |  |  | Cd Min: | 0.00872 | at alpha= | -7 | deg
Mach: | 0.25 |  |  | Cl=0 at alpha= | -1.9365 | deg
|  |  |  | @ Cl=0.1, Cd= | 0.0097757
|  |  |  | @ Cl=0.4, Cd= | 0.010575
|  |  |  | @ Cl=0.6, Cd= | 0.0088221
alpha (deg) | Cl | Cd | Cm | Cl/Cd
-17 | -0.438 | 0.13018 | -0.001 | -3.363
-16.5 | -0.479 | 0.12488 | -0.001 | -3.836
-16 | -0.517 | 0.11816 | -0.001 | -4.374
-15.5 | -0.551 | 0.11214 | -0.001 | -4.916
-15 | -0.582 | 0.10626 | -0.001 | -5.479
-14.5 | -0.609 | 0.10068 | -0.001 | -6.052
-14 | -0.632 | 0.09491 | -0.002 | -6.663
-13.5 | -0.651 | 0.0891 | -0.002 | -7.309
-13 | -0.665 | 0.08393 | -0.002 | -7.928
-12.5 | -0.675 | 0.0789 | -0.002 | -8.553
-12 | -0.679 | 0.07418 | -0.002 | -9.159
-11.5 | -0.679 | 0.06985 | -0.002 | -9.724
-11 | -0.674 | 0.06559 | -0.002 | -10.275
-10.5 | -0.663 | 0.06168 | -0.002 | -10.748
-10 | -0.647 | 0.05792 | -0.002 | -11.17
-9.5 | -0.627 | 0.0545 | -0.003 | -11.502
-9 | -0.603 | 0.05138 | -0.003 | -11.73
-8.5 | -0.575 | 0.04839 | -0.003 | -11.887
-8 | -0.544 | 0.04543 | -0.003 | -11.98
-7.5 | -0.629 | 0.0089 | -0.006 | -70.605
-7 | -0.583 | 0.00872 | -0.006 | -66.814
-6.5 | -0.534 | 0.00912 | -0.006 | -58.545
-6 | -0.482 | 0.00887 | -0.006 | -54.334
-5.5 | -0.428 | 0.00875 | -0.007 | -48.899
-5 | -0.372 | 0.00922 | -0.007 | -40.323
-4.5 | -0.314 | 0.00904 | -0.007 | -34.716
-4 | -0.254 | 0.00896 | -0.007 | -28.4
-3.5 | -0.194 | 0.0089 | -0.007 | -21.798
-3 | -0.133 | 0.00946 | -0.008 | -14.012
-2.5 | -0.071 | 0.00942 | -0.008 | -7.495
-2 | -0.008 | 0.00934 | -0.008 | -0.859
-1.5 | 0.055 | 0.00939 | -0.008 | 5.85
-1 | 0.118 | 0.00993 | -0.008 | 11.899
-0.5 | 0.181 | 0.00996 | -0.009 | 18.189
0 | 0.244 | 0.00999 | -0.009 | 24.423
0.5 | 0.307 | 0.01051 | -0.009 | 29.182
1 | 0.369 | 0.01055 | -0.009 | 35.022
1.5 | 0.432 | 0.0106 | -0.009 | 40.736
2 | 0.494 | 0.01002 | -0.01 | 49.271
2.5 | 0.556 | 0.00875 | -0.01 | 63.483
3 | 0.617 | 0.00885 | -0.01 | 69.745
3.5 | 0.678 | 0.00935 | -0.01 | 72.589
4 | 0.739 | 0.00941 | -0.01 | 78.602
4.5 | 0.8 | 0.00898 | -0.01 | 89.017
5 | 0.859 | 0.00915 | -0.011 | 93.945
5.5 | 0.919 | 0.00931 | -0.011 | 98.703
6 | 0.977 | 0.00927 | -0.011 | 105.381
6.5 | 1.035 | 0.00933 | -0.011 | 110.96
7 | 1.092 | 0.00942 | -0.011 | 115.954
7.5 | 1.148 | 0.00909 | -0.012 | 126.282
8 | 1.203 | 0.01024 | -0.012 | 117.422
8.5 | 1.256 | 0.01055 | -0.012 | 119.002
9 | 1.308 | 0.01092 | -0.012 | 119.781
9.5 | 1.358 | 0.01134 | -0.012 | 119.754
10 | 1.407 | 0.01183 | -0.012 | 118.894
10.5 | 1.452 | 0.01246 | -0.013 | 116.525
11 | 1.496 | 0.01319 | -0.013 | 113.42
11.5 | 1.536 | 0.01401 | -0.013 | 109.634
12 | 1.572 | 0.01502 | -0.013 | 104.635
12.5 | 1.603 | 0.0164 | -0.013 | 97.769
13 | 1.63 | 0.01805 | -0.013 | 90.308
13.5 | 1.65 | 0.02035 | -0.013 | 81.12
14 | 1.662 | 0.02361 | -0.013 | 70.397
14.5 | 1.666 | 0.02768 | -0.013 | 60.185
15 | 1.657 | 0.03359 | -0.013 | 49.311
15.5 | 1.641 | 0.04077 | -0.013 | 40.245
16 | 1.615 | 0.05014 | -0.013 | 32.216
16.5 | 1.585 | 0.06104 | -0.012 | 25.975
17 | 1.551 | 0.07368 | -0.012 | 21.05
17.5 | 1.51 | 0.08757 | -0.012 | 17.241
18 | 1.467 | 0.10022 | -0.012 | 14.642
18.5 | 1.422 | 0.11226 | -0.012 | 12.671
19 | 1.374 | 0.12394 | -0.011 | 11.086
19.5 | 1.322 | 0.13481 | -0.011 | 9.808

## 102. Re 8M Mach 0.25 (2)
BIGFOIL.COM POLAR EXPORT
NACA42014.5
NACA42014.5 |  |  |  | Cl Max: | 1.8969 | at alpha= | 18 | deg
XFOIL ncrit=9 |  |  |  | L/D Max: | 147.14 | at alpha= | 9.5 | deg
Re: | 8000000 |  |  | Cd Min: | 0.20989 | at alpha= | -20 | deg
Mach: | 0.25 |  |  | Cl=0 at alpha= | -2.0609 | deg
|  |  |  | @ Cl=0.1, Cd= | 0.0071443
|  |  |  | @ Cl=0.4, Cd= | 0.0076207
|  |  |  | @ Cl=0.6, Cd= | 0.0064772
alpha (deg) | Cl | Cd | Cm | Cl/Cd
-20 | -0.6461 | 0.20989 | 0.0242 | -3.0783
-19.5 | -0.6323 | 0.20272 | 0.0203 | -3.1191
-19 | -0.6135 | 0.19741 | 0.0171 | -3.1077
-18.5 | -0.6056 | 0.18807 | 0.0127 | -3.2201
-17.5 | -0.9405 | 0.09004 | -0.0465 | -10.4454
-17 | -1.049 | 0.06683 | -0.0643 | -15.6965
-16.5 | -1.1189 | 0.05372 | -0.0717 | -20.8284
-16 | -1.1853 | 0.0439 | -0.0728 | -27
-15.5 | -1.2343 | 0.03708 | -0.0683 | -33.2875
-15 | -1.3023 | 0.03005 | -0.0574 | -43.3378
-14 | -1.292 | 0.0186 | -0.0463 | -69.4624
-13.5 | -1.2423 | 0.01658 | -0.0449 | -74.9276
-13 | -1.1904 | 0.0149 | -0.0435 | -79.8926
-12.5 | -1.1384 | 0.01369 | -0.0417 | -83.1556
-12 | -1.0911 | 0.01256 | -0.0388 | -86.871
-11.5 | -1.0261 | 0.01152 | -0.0394 | -89.0712
-11 | -0.9599 | 0.01038 | -0.0404 | -92.4759
-10.5 | -0.8721 | 0.00953 | -0.0457 | -91.511
-10 | -0.8125 | 0.00906 | -0.0451 | -89.6799
-9.5 | -0.7703 | 0.00879 | -0.0407 | -87.6337
-9 | -0.7262 | 0.00848 | -0.0368 | -85.6368
-8.5 | -0.6791 | 0.00822 | -0.0336 | -82.6156
-8 | -0.6298 | 0.00802 | -0.0308 | -78.5287
-7.5 | -0.5814 | 0.00775 | -0.028 | -75.0194
-7 | -0.5307 | 0.00753 | -0.0256 | -70.4781
-6.5 | -0.4783 | 0.00737 | -0.0237 | -64.8982
-6 | -0.4262 | 0.00728 | -0.0217 | -58.544
-5.5 | -0.3729 | 0.0072 | -0.02 | -51.7917
-5 | -0.3203 | 0.00716 | -0.0183 | -44.7346
-4.5 | -0.2673 | 0.00707 | -0.0166 | -37.8076
-4 | -0.2128 | 0.00703 | -0.0153 | -30.2703
-3.5 | -0.1581 | 0.00702 | -0.0141 | -22.5214
-3 | -0.1033 | 0.00698 | -0.0129 | -14.7994
-2.5 | -0.0483 | 0.00697 | -0.0118 | -6.9297
-2 | 0.0067 | 0.00701 | -0.0108 | 0.95578
-1.5 | 0.061 | 0.00708 | -0.0096 | 8.6158
-1 | 0.1156 | 0.00717 | -0.0085 | 16.1227
-0.5 | 0.1701 | 0.00727 | -0.0074 | 23.3975
0 | 0.2247 | 0.00738 | -0.0063 | 30.4472
0.5 | 0.2795 | 0.00749 | -0.0053 | 37.3164
1 | 0.3352 | 0.00756 | -0.0044 | 44.3386
1.5 | 0.3915 | 0.00761 | -0.0037 | 51.4455
2 | 0.4472 | 0.00768 | -0.0028 | 58.2292
2.5 | 0.4874 | 0.0069 | 0.001 | 70.6377
3 | 0.5358 | 0.00661 | 0.0033 | 81.059
3.5 | 0.5858 | 0.00648 | 0.0053 | 90.4012
4 | 0.6363 | 0.00647 | 0.0072 | 98.3462
4.5 | 0.6854 | 0.00645 | 0.0095 | 106.2636
5 | 0.7356 | 0.00646 | 0.0117 | 113.87
5.5 | 0.7866 | 0.00655 | 0.0136 | 120.0916
6 | 0.8362 | 0.0067 | 0.0159 | 124.806
6.5 | 0.8865 | 0.00687 | 0.018 | 129.0393
7 | 0.949 | 0.00706 | 0.0176 | 134.4193
7.5 | 1.0275 | 0.00736 | 0.0136 | 139.606
8 | 1.102 | 0.00775 | 0.0104 | 142.1935
8.5 | 1.1698 | 0.00809 | 0.0088 | 144.5983
9 | 1.2365 | 0.00841 | 0.0076 | 147.0273
9.5 | 1.2963 | 0.00881 | 0.0077 | 147.1396
10 | 1.3519 | 0.00928 | 0.0087 | 145.6789
10.5 | 1.4176 | 0.00966 | 0.0078 | 146.7495
11 | 1.4821 | 0.01013 | 0.007 | 146.308
11.5 | 1.5445 | 0.01073 | 0.0066 | 143.9422
12 | 1.6064 | 0.01121 | 0.0064 | 143.3006
12.5 | 1.6432 | 0.01167 | 0.011 | 140.8055
13 | 1.6655 | 0.01226 | 0.0182 | 135.8483
13.5 | 1.6978 | 0.01286 | 0.0234 | 132.0218
14 | 1.7323 | 0.01359 | 0.0278 | 127.4687
14.5 | 1.7605 | 0.01472 | 0.0326 | 119.5992
15 | 1.7954 | 0.01572 | 0.0362 | 114.2112
15.5 | 1.8206 | 0.01729 | 0.0403 | 105.2979
16 | 1.8468 | 0.019 | 0.0438 | 97.2
16.5 | 1.8631 | 0.02145 | 0.0473 | 86.8578
17 | 1.8836 | 0.02392 | 0.0499 | 78.7458
17.5 | 1.89 | 0.02765 | 0.0522 | 68.3544
18 | 1.8969 | 0.03168 | 0.0536 | 59.8769
18.5 | 1.8884 | 0.03739 | 0.054 | 50.5055
19 | 1.8778 | 0.04377 | 0.0533 | 42.9015
19.5 | 1.8452 | 0.0527 | 0.0511 | 35.0133
20 | 1.803 | 0.06317 | 0.0474 | 28.542

## 103. Re 8M Mach 0.50 (1)
BIGFOIL.COM POLAR EXPORT
NACA42014.5
NACA42014.5 |  |  |  | Cl Max: | 1.365 | at alpha= | 10 | deg
JavaFoil+Calcfoil stall+Eppler ext transition |  |  |  | L/D Max: | 105.384 | at alpha= | 5 | deg
Re: | 8000000 |  |  | Cd Min: | 0.00867 | at alpha= | 4 | deg
Mach: | 0.5 |  |  | Cl=0 at alpha= | -1.9357 | deg
|  |  |  | @ Cl=0.1, Cd= | 0.0095684
|  |  |  | @ Cl=0.4, Cd= | 0.0097649
|  |  |  | @ Cl=0.6, Cd= | 0.010547
alpha (deg) | Cl | Cd | Cm | Cl/Cd
-20 | -0.971 | 0.14482 | -0.001 | -6.705
-19.5 | -0.946 | 0.13665 | -0.001 | -6.921
-19 | -1.061 | 0.03621 | -0.002 | -29.293
-18.5 | -1.039 | 0.03142 | -0.002 | -33.07
-18 | -0.867 | 0.12407 | -0.001 | -6.985
-17.5 | -0.84 | 0.11838 | -0.001 | -7.1
-17 | -0.815 | 0.11128 | -0.001 | -7.324
-16.5 | -0.934 | 0.02215 | -0.003 | -42.179
-16 | -0.761 | 0.10543 | -0.002 | -7.222
-15.5 | -0.735 | 0.10028 | -0.002 | -7.33
-15 | -0.709 | 0.09496 | -0.002 | -7.463
-14.5 | -0.683 | 0.08837 | -0.002 | -7.73
-14 | -0.655 | 0.08858 | -0.002 | -7.4
-13.5 | -0.629 | 0.08367 | -0.002 | -7.514
-13 | -0.602 | 0.07938 | -0.002 | -7.584
-12.5 | -0.576 | 0.07448 | -0.002 | -7.729
-12 | -0.548 | 0.0733 | -0.002 | -7.48
-11.5 | -0.521 | 0.06932 | -0.002 | -7.522
-11 | -0.495 | 0.06568 | -0.002 | -7.53
-10.5 | -0.468 | 0.06407 | -0.003 | -7.297
-10 | -0.441 | 0.06061 | -0.003 | -7.269
-9.5 | -0.414 | 0.05696 | -0.003 | -7.261
-9 | -0.386 | 0.05579 | -0.003 | -6.924
-8.5 | -0.359 | 0.05262 | -0.003 | -6.826
-8 | -0.332 | 0.04926 | -0.003 | -6.742
-7.5 | -0.305 | 0.04826 | -0.003 | -6.315
-7 | -0.277 | 0.04676 | -0.003 | -5.933
-6.5 | -0.404 | 0.04268 | -0.003 | -9.47
-6 | -0.393 | 0.03962 | -0.004 | -9.909
-5.5 | -0.362 | 0.03709 | -0.004 | -9.766
-5 | -0.322 | 0.03491 | -0.004 | -9.233
-4.5 | -0.341 | 0.00926 | -0.008 | -36.804
-4 | -0.279 | 0.00919 | -0.008 | -30.354
-3.5 | -0.214 | 0.00904 | -0.008 | -23.65
-3 | -0.147 | 0.0096 | -0.008 | -15.295
-2.5 | -0.078 | 0.00948 | -0.009 | -8.267
-2 | -0.009 | 0.00952 | -0.009 | -0.938
-1.5 | 0.061 | 0.00953 | -0.009 | 6.428
-1 | 0.132 | 0.0096 | -0.009 | 13.735
-0.5 | 0.202 | 0.0101 | -0.01 | 20.021
0 | 0.272 | 0.01013 | -0.01 | 26.879
0.5 | 0.342 | 0.01016 | -0.01 | 33.665
1 | 0.411 | 0.00969 | -0.01 | 42.439
1.5 | 0.481 | 0.00985 | -0.01 | 48.78
2 | 0.549 | 0.01045 | -0.011 | 52.535
2.5 | 0.617 | 0.01058 | -0.011 | 58.338
3 | 0.685 | 0.00874 | -0.011 | 78.38
3.5 | 0.752 | 0.00894 | -0.011 | 84.088
4 | 0.818 | 0.00867 | -0.011 | 94.287
4.5 | 0.882 | 0.00891 | -0.012 | 99.089
5 | 0.946 | 0.00898 | -0.012 | 105.384
5.5 | 1.008 | 0.01035 | -0.012 | 97.417
6 | 1.068 | 0.01073 | -0.012 | 99.505
6.5 | 1.126 | 0.01147 | -0.013 | 98.137
7 | 1.18 | 0.01216 | -0.013 | 97.093
7.5 | 1.231 | 0.0127 | -0.013 | 96.94
8 | 1.277 | 0.01344 | -0.013 | 95.021
8.5 | 1.316 | 0.01437 | -0.013 | 91.601
9 | 1.347 | 0.01577 | -0.013 | 85.4
9.5 | 1.364 | 0.01793 | -0.013 | 76.095
10 | 1.365 | 0.02127 | -0.013 | 64.155
10.5 | 1.335 | 0.02789 | -0.013 | 47.882
11 | 1.271 | 0.03984 | -0.012 | 31.913
11.5 | 1.148 | 0.0607 | -0.011 | 18.907
12 | 0.795 | 0.08957 | -0.01 | 8.872
12.5 | 0.82 | 0.08966 | -0.01 | 9.149
13 | 0.842 | 0.09655 | -0.009 | 8.72
13.5 | 0.874 | 0.10228 | -0.01 | 8.546
14 | 0.898 | 0.10399 | -0.01 | 8.634
14.5 | 0.93 | 0.1142 | -0.01 | 8.141
15 | 0.956 | 0.12501 | -0.01 | 7.651

## 104. Re 8M Mach 0.50 (2)
BIGFOIL.COM POLAR EXPORT
NACA42014.5
NACA42014.5 |  |  |  | Cl Max: | 1.8234 | at alpha= | 13.5 | deg
XFOIL ncrit=9 |  |  |  | L/D Max: | 137.279 | at alpha= | 8 | deg
Re: | 8000000 |  |  | Cd Min: | 0.23734 | at alpha= | -20 | deg
Mach: | 0.5 |  |  | Cl=0 at alpha= | -2.0638 | deg
|  |  |  | @ Cl=0.1, Cd= | 0.001586
|  |  |  | @ Cl=0.4, Cd= | 0.0079068
|  |  |  | @ Cl=0.6, Cd= | 0.0072221
alpha (deg) | Cl | Cd | Cm | Cl/Cd
-20 | -0.6623 | 0.23734 | 0.0322 | -2.7905
-19.5 | -0.6411 | 0.23003 | 0.028 | -2.787
-19 | -0.6221 | 0.22157 | 0.0236 | -2.8077
-18.5 | -0.6035 | 0.21311 | 0.0193 | -2.8319
-18 | -0.5853 | 0.2051 | 0.0151 | -2.8537
-17.5 | -0.5656 | 0.19768 | 0.0112 | -2.8612
-17 | -0.5466 | 0.19005 | 0.0074 | -2.8761
-16.5 | -0.5271 | 0.18281 | 0.0038 | -2.8833
-16 | -0.5114 | 0.17451 | 0 | -2.9305
-15.5 | -0.3428 | 0.14026 | -0.0201 | -2.444
-15 | -0.3368 | 0.13589 | -0.0219 | -2.4785
-14.5 | -0.3363 | 0.13243 | -0.0233 | -2.5395
-14 | -0.33 | 0.12687 | -0.0254 | -2.6011
-13.5 | -0.3263 | 0.12029 | -0.0278 | -2.7126
-13 | -0.3307 | 0.11216 | -0.0306 | -2.9485
-12.5 | -0.3323 | 0.10367 | -0.0342 | -3.2054
-12 | -0.3382 | 0.09254 | -0.0405 | -3.6546
-11 | -0.3487 | 0.07159 | -0.0505 | -4.8708
-10.5 | -0.3666 | 0.0542 | -0.0641 | -6.7638
-9.5 | -0.3897 | 0.02556 | -0.1014 | -15.2465
-9 | -0.4298 | 0.02223 | -0.0942 | -19.3342
-8.5 | -0.4681 | 0.01946 | -0.0828 | -24.0545
-8 | -0.4996 | 0.01627 | -0.0698 | -30.7068
-7.5 | -0.5149 | 0.01206 | -0.0586 | -42.6949
-7 | -0.5092 | 0.00842 | -0.0491 | -60.4751
-6.5 | -0.4781 | 0.00585 | -0.0426 | -81.7265
-6 | -0.4479 | 0.00208 | -0.0377 | -215.3365
-5.5 | -0.4019 | 0.00184 | -0.032 | -218.4239
-5 | -0.3506 | 0.00172 | -0.0273 | -203.8372
-4.5 | -0.2936 | 0.00164 | -0.0238 | -179.0244
-4 | -0.2344 | 0.00159 | -0.0208 | -147.4214
-3 | -0.1137 | 0.00154 | -0.0159 | -73.8312
-2.5 | -0.0526 | 0.00154 | -0.0139 | -34.1558
-2 | 0.0077 | 0.00154 | -0.0118 | 5
-1.5 | 0.068 | 0.00157 | -0.0098 | 43.3121
-1 | 0.1279 | 0.0016 | -0.0079 | 79.9375
-0.5 | 0.1884 | 0.00164 | -0.006 | 114.878
0 | 0.2529 | 0.00774 | -0.0043 | 32.6744
0.5 | 0.3159 | 0.00781 | -0.0027 | 40.4481
1 | 0.3788 | 0.00788 | -0.001 | 48.0711
1.5 | 0.442 | 0.00796 | 0.0006 | 55.5276
2 | 0.506 | 0.00802 | 0.0022 | 63.0923
2.5 | 0.557 | 0.00757 | 0.0062 | 73.5799
3 | 0.6052 | 0.00718 | 0.0109 | 84.2897
3.5 | 0.6594 | 0.00703 | 0.0146 | 93.798
4 | 0.7159 | 0.00701 | 0.0181 | 102.1255
4.5 | 0.7709 | 0.00706 | 0.0221 | 109.1926
5 | 0.8205 | 0.00712 | 0.0273 | 115.2388
5.5 | 0.8736 | 0.00727 | 0.0321 | 120.1651
6 | 0.9183 | 0.00738 | 0.0387 | 124.4309
6.5 | 1.001 | 0.00774 | 0.038 | 129.3282
7 | 1.1119 | 0.00835 | 0.0322 | 133.1617
7.5 | 1.2032 | 0.00882 | 0.0308 | 136.4172
8 | 1.2863 | 0.00937 | 0.0313 | 137.2785
8.5 | 1.3545 | 0.01002 | 0.0347 | 135.1796
9 | 1.4297 | 0.01066 | 0.0372 | 134.1182
9.5 | 1.5102 | 0.0114 | 0.0392 | 132.4737
10 | 1.5878 | 0.01233 | 0.0417 | 128.7753
10.5 | 1.6356 | 0.01335 | 0.0488 | 122.5169
11 | 1.6762 | 0.0145 | 0.0568 | 115.6
11.5 | 1.7156 | 0.016 | 0.0643 | 107.225
12 | 1.7542 | 0.01795 | 0.071 | 97.727
12.5 | 1.7852 | 0.02069 | 0.0769 | 86.2832
13 | 1.8106 | 0.02422 | 0.0817 | 74.7564
13.5 | 1.8234 | 0.02893 | 0.0851 | 63.028
14 | 1.8223 | 0.03495 | 0.0869 | 52.1402
14.5 | 1.8048 | 0.04241 | 0.0866 | 42.556
15 | 1.7742 | 0.0511 | 0.0846 | 34.7202
15.5 | 1.7329 | 0.06086 | 0.0809 | 28.4735
16 | 1.6829 | 0.07159 | 0.0758 | 23.5075
16.5 | 1.6207 | 0.08362 | 0.0687 | 19.3817
17 | 1.5271 | 0.09891 | 0.0578 | 15.4393
17.5 | 1.4115 | 0.11737 | 0.0432 | 12.0261
18 | 1.3095 | 0.13609 | 0.028 | 9.6223
18.5 | 1.2312 | 0.15385 | 0.0136 | 8.0026

## 105. Re 10M Mach 0.00 (1)
BIGFOIL.COM POLAR EXPORT
NACA42014.5
NACA42014.5 |  |  |  | Cl Max: | 1.733 | at alpha= | 15.5 | deg
JavaFoil+Calcfoil stall+Eppler ext transition |  |  |  | L/D Max: | 139.421 | at alpha= | 8.5 | deg
Re: | 10000000 |  |  | Cd Min: | 0.00855 | at alpha= | -6.5 | deg
Mach: | 0 |  |  | Cl=0 at alpha= | -1.9344 | deg
|  |  |  | @ Cl=0.1, Cd= | 0.0099362
|  |  |  | @ Cl=0.4, Cd= | 0.009985
|  |  |  | @ Cl=0.6, Cd= | 0.0094012
alpha (deg) | Cl | Cd | Cm | Cl/Cd
-20 | -0.714 | 0.15675 | -0.001 | -4.552
-19.5 | -0.727 | 0.14962 | -0.001 | -4.857
-19 | -0.739 | 0.14365 | -0.001 | -5.145
-18.5 | -0.751 | 0.13685 | -0.001 | -5.486
-18 | -0.762 | 0.13127 | -0.001 | -5.801
-17.5 | -0.771 | 0.12433 | -0.001 | -6.202
-17 | -0.779 | 0.11878 | -0.001 | -6.561
-16.5 | -0.786 | 0.113 | -0.001 | -6.957
-16 | -0.791 | 0.10777 | -0.001 | -7.342
-15.5 | -0.795 | 0.10256 | -0.001 | -7.747
-15 | -0.796 | 0.0969 | -0.001 | -8.213
-14.5 | -0.795 | 0.09219 | -0.002 | -8.623
-14 | -0.792 | 0.08737 | -0.002 | -9.063
-13.5 | -0.786 | 0.08298 | -0.002 | -9.474
-13 | -0.778 | 0.07838 | -0.002 | -9.926
-12.5 | -0.767 | 0.07415 | -0.002 | -10.346
-12 | -0.754 | 0.07018 | -0.002 | -10.737
-11.5 | -0.737 | 0.06617 | -0.002 | -11.143
-11 | -0.718 | 0.06238 | -0.002 | -11.515
-10.5 | -0.696 | 0.05863 | -0.002 | -11.873
-10 | -0.671 | 0.05505 | -0.003 | -12.186
-9.5 | -0.791 | 0.00862 | -0.005 | -91.682
-9 | -0.753 | 0.00895 | -0.005 | -84.105
-8.5 | -0.712 | 0.00875 | -0.005 | -81.44
-8 | -0.669 | 0.00916 | -0.005 | -73.013
-7.5 | -0.623 | 0.00896 | -0.006 | -69.528
-7 | -0.575 | 0.00914 | -0.006 | -62.849
-6.5 | -0.524 | 0.00855 | -0.006 | -61.283
-6 | -0.472 | 0.00905 | -0.006 | -52.118
-5.5 | -0.418 | 0.00886 | -0.006 | -47.168
-5 | -0.362 | 0.00919 | -0.007 | -39.404
-4.5 | -0.305 | 0.00907 | -0.007 | -33.668
-4 | -0.247 | 0.00974 | -0.007 | -25.374
-3.5 | -0.188 | 0.00966 | -0.007 | -19.486
-3 | -0.129 | 0.00955 | -0.007 | -13.466
-2.5 | -0.068 | 0.00902 | -0.008 | -7.591
-2 | -0.008 | 0.00896 | -0.008 | -0.868
-1.5 | 0.053 | 0.00942 | -0.008 | 5.649
-1 | 0.114 | 0.01009 | -0.008 | 11.342
-0.5 | 0.176 | 0.01 | -0.008 | 17.559
0 | 0.236 | 0.00997 | -0.008 | 23.716
0.5 | 0.297 | 0.00995 | -0.009 | 29.873
1 | 0.358 | 0.00995 | -0.009 | 35.989
1.5 | 0.418 | 0.01 | -0.009 | 41.838
2 | 0.479 | 0.01001 | -0.009 | 47.836
2.5 | 0.539 | 0.00891 | -0.009 | 60.502
3 | 0.599 | 0.0094 | -0.01 | 63.688
3.5 | 0.658 | 0.00947 | -0.01 | 69.503
4 | 0.717 | 0.00893 | -0.01 | 80.297
4.5 | 0.776 | 0.00904 | -0.01 | 85.897
5 | 0.835 | 0.00918 | -0.01 | 90.902
5.5 | 0.893 | 0.00967 | -0.011 | 92.331
6 | 0.95 | 0.00963 | -0.011 | 98.621
6.5 | 1.007 | 0.00977 | -0.011 | 103.023
7 | 1.063 | 0.00928 | -0.011 | 114.485
7.5 | 1.118 | 0.00939 | -0.011 | 119.084
8 | 1.173 | 0.00905 | -0.011 | 129.642
8.5 | 1.227 | 0.0088 | -0.012 | 139.421
9 | 1.279 | 0.00998 | -0.012 | 128.116
9.5 | 1.331 | 0.0103 | -0.012 | 129.208
10 | 1.381 | 0.01068 | -0.012 | 129.289
10.5 | 1.429 | 0.01113 | -0.012 | 128.38
11 | 1.476 | 0.01161 | -0.012 | 127.094
11.5 | 1.52 | 0.01213 | -0.013 | 125.306
12 | 1.562 | 0.01284 | -0.013 | 121.708
12.5 | 1.602 | 0.01364 | -0.013 | 117.432
13 | 1.638 | 0.01457 | -0.013 | 112.412
13.5 | 1.669 | 0.0158 | -0.013 | 105.652
14 | 1.696 | 0.01733 | -0.013 | 97.859
14.5 | 1.716 | 0.01925 | -0.013 | 89.185
15 | 1.727 | 0.02214 | -0.013 | 78.022
15.5 | 1.733 | 0.02565 | -0.013 | 67.567
16 | 1.73 | 0.03063 | -0.013 | 56.47
16.5 | 1.722 | 0.03684 | -0.013 | 46.745
17 | 1.709 | 0.04495 | -0.013 | 38.02
17.5 | 1.691 | 0.05432 | -0.013 | 31.138
18 | 1.671 | 0.06466 | -0.012 | 25.839
18.5 | 1.651 | 0.07497 | -0.012 | 22.017
19 | 1.631 | 0.08481 | -0.012 | 19.226
19.5 | 1.609 | 0.09458 | -0.012 | 17.017
20 | 1.588 | 0.10379 | -0.012 | 15.298

## 106. Re 10M Mach 0.00 (2)
BIGFOIL.COM POLAR EXPORT
NACA42014.5
NACA42014.5 |  |  |  | Cl Max: | 1.9146 | at alpha= | 19.5 | deg
XFOIL ncrit=9 |  |  |  | L/D Max: | 157.036 | at alpha= | 11 | deg
Re: | 10000000 |  |  | Cd Min: | 0.03518 | at alpha= | 20 | deg
Mach: | 0 |  |  | Cl=0 at alpha= | -2.0357 | deg
|  |  |  | @ Cl=0.1, Cd= | 0.0068987
|  |  |  | @ Cl=0.4, Cd= | 0.0073039
|  |  |  | @ Cl=0.6, Cd= | 0.0062282
alpha (deg) | Cl | Cd | Cm | Cl/Cd
-20 | -1.6473 | 0.02504 | -0.06 | -65.7867
-19.5 | -1.6295 | 0.0228 | -0.0577 | -71.4693
-19 | -1.6095 | 0.02088 | -0.055 | -77.0833
-18.5 | -1.5872 | 0.01927 | -0.052 | -82.3664
-18 | -1.5614 | 0.01798 | -0.0488 | -86.8409
-17.5 | -1.5373 | 0.01674 | -0.045 | -91.8339
-17 | -1.5119 | 0.01573 | -0.0408 | -96.1157
-16.5 | -1.4872 | 0.01497 | -0.0359 | -99.3454
-16 | -1.4678 | 0.01428 | -0.0297 | -102.7871
-15.5 | -1.4313 | 0.01365 | -0.0265 | -104.8571
-15 | -1.3796 | 0.01299 | -0.0264 | -106.2048
-14.5 | -1.3243 | 0.01235 | -0.0269 | -107.2308
-14 | -1.2679 | 0.01173 | -0.0274 | -108.0904
-13.5 | -1.2162 | 0.0112 | -0.0269 | -108.5893
-12.5 | -1.1062 | 0.01017 | -0.0271 | -108.7709
-12 | -1.0446 | 0.00954 | -0.0286 | -109.4969
-11.5 | -0.9672 | 0.00895 | -0.0336 | -108.067
-11 | -0.8966 | 0.00848 | -0.0369 | -105.7311
-10.5 | -0.8513 | 0.00823 | -0.0345 | -103.4386
-10 | -0.8078 | 0.00803 | -0.0317 | -100.5978
-9.5 | -0.7623 | 0.00784 | -0.0293 | -97.2321
-9 | -0.7154 | 0.00767 | -0.0272 | -93.2725
-8.5 | -0.667 | 0.00751 | -0.0254 | -88.8149
-8 | -0.618 | 0.00737 | -0.0237 | -83.8535
-7.5 | -0.5689 | 0.00718 | -0.022 | -79.234
-7 | -0.5189 | 0.00705 | -0.0205 | -73.6028
-6.5 | -0.468 | 0.00696 | -0.0192 | -67.2414
-6 | -0.4169 | 0.00689 | -0.0179 | -60.508
-5.5 | -0.3657 | 0.00687 | -0.0166 | -53.2314
-5 | -0.3141 | 0.00685 | -0.0154 | -45.854
-4.5 | -0.2623 | 0.00679 | -0.0143 | -38.6303
-4 | -0.2092 | 0.00676 | -0.0134 | -30.9467
-3.5 | -0.156 | 0.00675 | -0.0125 | -23.1111
-3 | -0.1029 | 0.00674 | -0.0116 | -15.2671
-2.5 | -0.0494 | 0.00673 | -0.0108 | -7.3403
-2 | 0.0038 | 0.00678 | -0.01 | 0.56047
-1.5 | 0.0568 | 0.00685 | -0.0091 | 8.292
-1 | 0.11 | 0.00691 | -0.0082 | 15.919
-0.5 | 0.1634 | 0.007 | -0.0074 | 23.3429
0 | 0.2163 | 0.0071 | -0.0066 | 30.4648
0.5 | 0.27 | 0.00718 | -0.0059 | 37.6045
1 | 0.3241 | 0.00724 | -0.0052 | 44.7652
1.5 | 0.3785 | 0.00728 | -0.0047 | 51.9918
2 | 0.4325 | 0.00734 | -0.0041 | 58.9237
2.5 | 0.4745 | 0.00668 | -0.0011 | 71.0329
3 | 0.5216 | 0.00637 | 0.0008 | 81.8838
3.5 | 0.5706 | 0.00624 | 0.0024 | 91.4423
4 | 0.6202 | 0.00622 | 0.0038 | 99.7106
4.5 | 0.6685 | 0.00618 | 0.0056 | 108.1715
5 | 0.7181 | 0.00616 | 0.007 | 116.5747
5.5 | 0.7685 | 0.00623 | 0.0083 | 123.3547
6 | 0.8173 | 0.00634 | 0.0099 | 128.9117
6.5 | 0.8656 | 0.00648 | 0.0116 | 133.5802
7 | 0.9148 | 0.00658 | 0.0131 | 139.0274
7.5 | 0.9688 | 0.00672 | 0.0134 | 144.1667
8 | 1.038 | 0.00703 | 0.0102 | 147.6529
8.5 | 1.1086 | 0.00736 | 0.0067 | 150.625
9 | 1.1748 | 0.00761 | 0.0042 | 154.3758
9.5 | 1.2382 | 0.00791 | 0.0022 | 156.536
10 | 1.2937 | 0.00829 | 0.0019 | 156.0555
10.5 | 1.3437 | 0.00862 | 0.0028 | 155.8817
11 | 1.4039 | 0.00894 | 0.0014 | 157.0358
11.5 | 1.4622 | 0.00937 | 0.0003 | 156.0512
12 | 1.5199 | 0.0098 | -0.0008 | 155.0918
12.5 | 1.5776 | 0.01019 | -0.0019 | 154.8184
13 | 1.6324 | 0.01079 | -0.0026 | 151.2882
13.5 | 1.6866 | 0.01131 | -0.0031 | 149.1247
14 | 1.6981 | 0.01174 | 0.0051 | 144.6422
14.5 | 1.7218 | 0.01228 | 0.0106 | 140.2117
15 | 1.7516 | 0.01291 | 0.0145 | 135.6778
15.5 | 1.781 | 0.0137 | 0.0181 | 130
16 | 1.8092 | 0.01463 | 0.0214 | 123.6637
16.5 | 1.8352 | 0.01573 | 0.0248 | 116.6688
17 | 1.8547 | 0.01726 | 0.0284 | 107.4565
17.5 | 1.8782 | 0.01872 | 0.0311 | 100.3312
18 | 1.8914 | 0.02091 | 0.0342 | 90.4543
18.5 | 1.9024 | 0.0235 | 0.0368 | 80.9532
19 | 1.9084 | 0.02672 | 0.0388 | 71.4222
19.5 | 1.9146 | 0.03023 | 0.0401 | 63.3344
20 | 1.9083 | 0.03518 | 0.0408 | 54.2439

## 107. Re 10M Mach 0.10 (1)
BIGFOIL.COM POLAR EXPORT
NACA42014.5
NACA42014.5 |  |  |  | Cl Max: | 1.723 | at alpha= | 15.5 | deg
JavaFoil+Calcfoil stall+Eppler ext transition |  |  |  | L/D Max: | 138.796 | at alpha= | 8.5 | deg
Re: | 10000000 |  |  | Cd Min: | 0.0086 | at alpha= | -8 | deg
Mach: | 0.1 |  |  | Cl=0 at alpha= | -1.9344 | deg
|  |  |  | @ Cl=0.1, Cd= | 0.0099582
|  |  |  | @ Cl=0.4, Cd= | 0.01002
|  |  |  | @ Cl=0.6, Cd= | 0.0093918
alpha (deg) | Cl | Cd | Cm | Cl/Cd
-19.5 | -0.678 | 0.15284 | -0.001 | -4.436
-19 | -0.693 | 0.14545 | -0.001 | -4.767
-18.5 | -0.708 | 0.13953 | -0.001 | -5.074
-18 | -0.722 | 0.13256 | -0.001 | -5.444
-17.5 | -0.734 | 0.12593 | -0.001 | -5.831
-17 | -0.746 | 0.12024 | -0.001 | -6.201
-16.5 | -0.755 | 0.11432 | -0.001 | -6.608
-16 | -0.764 | 0.10866 | -0.001 | -7.027
-15.5 | -0.77 | 0.10347 | -0.001 | -7.44
-15 | -0.774 | 0.0979 | -0.001 | -7.905
-14.5 | -0.776 | 0.09305 | -0.002 | -8.338
-14 | -0.775 | 0.08821 | -0.002 | -8.79
-13.5 | -0.772 | 0.08347 | -0.002 | -9.251
-13 | -0.766 | 0.07906 | -0.002 | -9.693
-12.5 | -0.758 | 0.07472 | -0.002 | -10.139
-12 | -0.746 | 0.07059 | -0.002 | -10.567
-11.5 | -0.731 | 0.06666 | -0.002 | -10.971
-11 | -0.714 | 0.06275 | -0.002 | -11.375
-10.5 | -0.693 | 0.05912 | -0.002 | -11.716
-10 | -0.668 | 0.05563 | -0.003 | -12.013
-9.5 | -0.642 | 0.0521 | -0.003 | -12.317
-9 | -0.753 | 0.00904 | -0.005 | -83.263
-8.5 | -0.713 | 0.0088 | -0.005 | -80.987
-8 | -0.67 | 0.0086 | -0.005 | -77.85
-7.5 | -0.624 | 0.009 | -0.006 | -69.34
-7 | -0.576 | 0.00882 | -0.006 | -65.308
-6.5 | -0.526 | 0.00862 | -0.006 | -61.009
-6 | -0.473 | 0.00908 | -0.006 | -52.134
-5.5 | -0.419 | 0.00895 | -0.006 | -46.849
-5 | -0.364 | 0.0092 | -0.007 | -39.547
-4.5 | -0.307 | 0.00913 | -0.007 | -33.591
-4 | -0.248 | 0.00974 | -0.007 | -25.509
-3.5 | -0.189 | 0.00965 | -0.007 | -19.594
-3 | -0.129 | 0.00911 | -0.007 | -14.194
-2.5 | -0.069 | 0.009 | -0.008 | -7.638
-2 | -0.008 | 0.009 | -0.008 | -0.868
-1.5 | 0.053 | 0.00942 | -0.008 | 5.681
-1 | 0.115 | 0.01013 | -0.008 | 11.361
-0.5 | 0.176 | 0.01011 | -0.008 | 17.458
0 | 0.238 | 0.01001 | -0.009 | 23.729
0.5 | 0.299 | 0.00994 | -0.009 | 30.047
1 | 0.36 | 0.00998 | -0.009 | 36.048
1.5 | 0.42 | 0.01004 | -0.009 | 41.898
2 | 0.481 | 0.01008 | -0.009 | 47.722
2.5 | 0.541 | 0.00891 | -0.009 | 60.736
3 | 0.601 | 0.0094 | -0.01 | 63.983
3.5 | 0.661 | 0.00945 | -0.01 | 69.958
4 | 0.721 | 0.00898 | -0.01 | 80.231
4.5 | 0.78 | 0.00911 | -0.01 | 85.635
5 | 0.838 | 0.00925 | -0.01 | 90.604
5.5 | 0.897 | 0.0092 | -0.011 | 97.506
6 | 0.954 | 0.0093 | -0.011 | 102.635
6.5 | 1.011 | 0.00985 | -0.011 | 102.656
7 | 1.068 | 0.00936 | -0.011 | 114.067
7.5 | 1.123 | 0.00948 | -0.011 | 118.524
8 | 1.178 | 0.00913 | -0.011 | 128.955
8.5 | 1.231 | 0.00887 | -0.012 | 138.796
9 | 1.284 | 0.01009 | -0.012 | 127.288
9.5 | 1.335 | 0.0104 | -0.012 | 128.367
10 | 1.385 | 0.01081 | -0.012 | 128.183
10.5 | 1.433 | 0.01127 | -0.012 | 127.155
11 | 1.48 | 0.01178 | -0.012 | 125.636
11.5 | 1.524 | 0.01232 | -0.013 | 123.687
12 | 1.565 | 0.01307 | -0.013 | 119.707
12.5 | 1.604 | 0.01391 | -0.013 | 115.298
13 | 1.639 | 0.01488 | -0.013 | 110.117
13.5 | 1.669 | 0.01627 | -0.013 | 102.543
14 | 1.694 | 0.01796 | -0.013 | 94.297
14.5 | 1.712 | 0.02011 | -0.013 | 85.125
15 | 1.72 | 0.02329 | -0.013 | 73.879
15.5 | 1.723 | 0.02723 | -0.013 | 63.288
16 | 1.717 | 0.03282 | -0.013 | 52.305
16.5 | 1.706 | 0.03969 | -0.013 | 42.982
17 | 1.69 | 0.04856 | -0.013 | 34.8
17.5 | 1.669 | 0.05857 | -0.013 | 28.502
18 | 1.646 | 0.06933 | -0.012 | 23.749
18.5 | 1.624 | 0.07995 | -0.012 | 20.308
19 | 1.601 | 0.08987 | -0.012 | 17.814
19.5 | 1.577 | 0.09984 | -0.012 | 15.793
20 | 1.552 | 0.10916 | -0.012 | 14.219

## 108. Re 10M Mach 0.10 (2)
BIGFOIL.COM POLAR EXPORT
NACA42014.5
NACA42014.5 |  |  |  | Cl Max: | 1.9128 | at alpha= | 19.5 | deg
XFOIL ncrit=9 |  |  |  | L/D Max: | 156.678 | at alpha= | 11 | deg
Re: | 10000000 |  |  | Cd Min: | 0.03847 | at alpha= | 20 | deg
Mach: | 0.1 |  |  | Cl=0 at alpha= | -2.0364 | deg
|  |  |  | @ Cl=0.1, Cd= | 0.0069141
|  |  |  | @ Cl=0.4, Cd= | 0.0073149
|  |  |  | @ Cl=0.6, Cd= | 0.0062495
alpha (deg) | Cl | Cd | Cm | Cl/Cd
-20 | -1.6318 | 0.0282 | -0.0653 | -57.8652
-19.5 | -1.6182 | 0.02534 | -0.0632 | -63.8595
-19 | -1.6006 | 0.023 | -0.0607 | -69.5913
-18.5 | -1.5802 | 0.02102 | -0.0578 | -75.176
-18 | -1.5566 | 0.01941 | -0.0546 | -80.1958
-17.5 | -1.5342 | 0.01789 | -0.0507 | -85.7574
-17 | -1.5098 | 0.01664 | -0.0465 | -90.7332
-16.5 | -1.4836 | 0.01573 | -0.0419 | -94.3166
-16 | -1.4624 | 0.01487 | -0.036 | -98.3457
-15.5 | -1.439 | 0.0142 | -0.0301 | -101.338
-15 | -1.3879 | 0.01345 | -0.0296 | -103.1896
-14.5 | -1.3344 | 0.01276 | -0.0294 | -104.5768
-14 | -1.2779 | 0.01208 | -0.0297 | -105.7864
-13.5 | -1.2217 | 0.01147 | -0.0298 | -106.5126
-13 | -1.1752 | 0.01092 | -0.0278 | -107.619
-12.5 | -1.115 | 0.0104 | -0.0287 | -107.2115
-12 | -1.0523 | 0.0098 | -0.0301 | -107.3776
-11.5 | -0.9754 | 0.00912 | -0.0347 | -106.9518
-11 | -0.9016 | 0.0086 | -0.0385 | -104.8372
-10.5 | -0.8555 | 0.00832 | -0.0361 | -102.8245
-10 | -0.812 | 0.00811 | -0.033 | -100.1233
-9.5 | -0.7665 | 0.00791 | -0.0305 | -96.9027
-9 | -0.7195 | 0.00772 | -0.0282 | -93.1995
-8.5 | -0.6709 | 0.00756 | -0.0262 | -88.7434
-8 | -0.6212 | 0.00743 | -0.0245 | -83.607
-7.5 | -0.572 | 0.00723 | -0.0227 | -79.1148
-7 | -0.5219 | 0.00709 | -0.0211 | -73.6107
-6.5 | -0.4707 | 0.00698 | -0.0196 | -67.4355
-6 | -0.4192 | 0.00691 | -0.0183 | -60.6657
-5.5 | -0.3677 | 0.00689 | -0.017 | -53.3672
-5 | -0.3157 | 0.00687 | -0.0157 | -45.9534
-4.5 | -0.2637 | 0.00681 | -0.0145 | -38.7225
-4 | -0.2103 | 0.00677 | -0.0136 | -31.0635
-3.5 | -0.1568 | 0.00676 | -0.0127 | -23.1953
-3 | -0.1034 | 0.00676 | -0.0117 | -15.2959
-2 | 0.0039 | 0.00679 | -0.01 | 0.57437
-1.5 | 0.0572 | 0.00685 | -0.0091 | 8.3504
-1 | 0.1106 | 0.00693 | -0.0082 | 15.9596
-0.5 | 0.1643 | 0.00701 | -0.0074 | 23.4379
0 | 0.2175 | 0.00711 | -0.0065 | 30.5907
0.5 | 0.2716 | 0.00718 | -0.0058 | 37.8273
1 | 0.3259 | 0.00725 | -0.0051 | 44.9517
1.5 | 0.3807 | 0.00729 | -0.0046 | 52.2222
2 | 0.435 | 0.00736 | -0.0039 | 59.1033
2.5 | 0.4773 | 0.0067 | -0.001 | 71.2388
3 | 0.5246 | 0.00639 | 0.001 | 82.097
3.5 | 0.5738 | 0.00626 | 0.0026 | 91.6613
4 | 0.6236 | 0.00624 | 0.0042 | 99.9359
4.5 | 0.6723 | 0.00619 | 0.0059 | 108.6107
5 | 0.7222 | 0.00618 | 0.0075 | 116.8608
5.5 | 0.7728 | 0.00625 | 0.0088 | 123.648
6 | 0.8217 | 0.00637 | 0.0105 | 128.9953
6.5 | 0.8702 | 0.00651 | 0.0123 | 133.6713
7 | 0.9199 | 0.00661 | 0.0138 | 139.1679
7.5 | 0.9747 | 0.00676 | 0.0141 | 144.1864
8 | 1.0454 | 0.00708 | 0.0108 | 147.6554
8.5 | 1.1168 | 0.0074 | 0.0073 | 150.9189
9 | 1.1836 | 0.00767 | 0.0048 | 154.3155
9.5 | 1.2472 | 0.00799 | 0.003 | 156.0951
10 | 1.3028 | 0.00838 | 0.0029 | 155.4654
10.5 | 1.3542 | 0.0087 | 0.0037 | 155.6552
11 | 1.4148 | 0.00903 | 0.0024 | 156.6777
11.5 | 1.4736 | 0.0095 | 0.0014 | 155.1158
12 | 1.5324 | 0.00991 | 0.0004 | 154.6317
12.5 | 1.5907 | 0.01035 | -0.0005 | 153.6908
13 | 1.646 | 0.01097 | -0.0011 | 150.0456
13.5 | 1.6887 | 0.01143 | 0.001 | 147.7428
14 | 1.7039 | 0.01191 | 0.0087 | 143.0647
14.5 | 1.7301 | 0.01249 | 0.0137 | 138.5188
15 | 1.7605 | 0.01319 | 0.0176 | 133.4723
15.5 | 1.7905 | 0.01403 | 0.0212 | 127.6194
16 | 1.8172 | 0.01509 | 0.0248 | 120.4241
16.5 | 1.8439 | 0.01625 | 0.0281 | 113.4708
17 | 1.8616 | 0.01798 | 0.0318 | 103.5373
17.5 | 1.8839 | 0.01963 | 0.0346 | 95.9705
18 | 1.8968 | 0.02203 | 0.0376 | 86.1008
18.5 | 1.9046 | 0.02502 | 0.04 | 76.1231
19 | 1.907 | 0.02875 | 0.0418 | 66.3304
19.5 | 1.9128 | 0.03258 | 0.0427 | 58.7109
20 | 1.8997 | 0.03847 | 0.0429 | 49.3813

## 109. Re 10M Mach 0.25 (1)
BIGFOIL.COM POLAR EXPORT
NACA42014.5
NACA42014.5 |  |  |  | Cl Max: | 1.667 | at alpha= | 14.5 | deg
JavaFoil+Calcfoil stall+Eppler ext transition |  |  |  | L/D Max: | 132.341 | at alpha= | 8 | deg
Re: | 10000000 |  |  | Cd Min: | 0.00867 | at alpha= | -6 | deg
Mach: | 0.25 |  |  | Cl=0 at alpha= | -1.9365 | deg
|  |  |  | @ Cl=0.1, Cd= | 0.0096157
|  |  |  | @ Cl=0.4, Cd= | 0.010219
|  |  |  | @ Cl=0.6, Cd= | 0.008821
alpha (deg) | Cl | Cd | Cm | Cl/Cd
-17 | -0.438 | 0.12981 | -0.001 | -3.373
-16.5 | -0.479 | 0.12291 | -0.001 | -3.898
-16 | -0.517 | 0.11724 | -0.001 | -4.409
-15.5 | -0.551 | 0.11135 | -0.001 | -4.952
-15 | -0.582 | 0.10522 | -0.001 | -5.535
-14.5 | -0.609 | 0.09932 | -0.001 | -6.137
-14 | -0.633 | 0.09418 | -0.002 | -6.717
-13.5 | -0.651 | 0.08827 | -0.002 | -7.379
-13 | -0.666 | 0.08342 | -0.002 | -7.979
-12.5 | -0.675 | 0.07817 | -0.002 | -8.636
-12 | -0.68 | 0.07368 | -0.002 | -9.225
-11.5 | -0.679 | 0.06932 | -0.002 | -9.801
-11 | -0.674 | 0.06526 | -0.002 | -10.33
-10.5 | -0.663 | 0.06131 | -0.002 | -10.819
-10 | -0.647 | 0.05756 | -0.002 | -11.245
-9.5 | -0.627 | 0.05409 | -0.003 | -11.595
-9 | -0.603 | 0.0509 | -0.003 | -11.852
-8.5 | -0.576 | 0.04785 | -0.003 | -12.032
-8 | -0.671 | 0.00889 | -0.006 | -75.53
-7.5 | -0.629 | 0.0087 | -0.006 | -72.272
-7 | -0.583 | 0.00909 | -0.006 | -64.128
-6.5 | -0.534 | 0.00886 | -0.006 | -60.209
-6 | -0.482 | 0.00867 | -0.006 | -55.603
-5.5 | -0.428 | 0.00911 | -0.007 | -46.944
-5 | -0.372 | 0.00896 | -0.007 | -41.489
-4.5 | -0.314 | 0.00886 | -0.007 | -35.442
-4 | -0.254 | 0.00876 | -0.007 | -29.043
-3.5 | -0.194 | 0.00871 | -0.007 | -22.273
-3 | -0.133 | 0.00924 | -0.008 | -14.347
-2.5 | -0.071 | 0.00917 | -0.008 | -7.698
-2 | -0.008 | 0.0092 | -0.008 | -0.872
-1.5 | 0.055 | 0.00963 | -0.008 | 5.704
-1 | 0.118 | 0.00961 | -0.008 | 12.304
-0.5 | 0.181 | 0.01028 | -0.009 | 17.626
0 | 0.244 | 0.01016 | -0.009 | 24.025
0.5 | 0.307 | 0.01016 | -0.009 | 30.204
1 | 0.369 | 0.01019 | -0.009 | 36.236
1.5 | 0.432 | 0.01025 | -0.009 | 42.134
2 | 0.494 | 0.01034 | -0.01 | 47.782
2.5 | 0.556 | 0.00916 | -0.01 | 60.655
3 | 0.617 | 0.00869 | -0.01 | 71.015
3.5 | 0.679 | 0.00914 | -0.01 | 74.226
4 | 0.739 | 0.00921 | -0.01 | 80.275
4.5 | 0.8 | 0.0094 | -0.01 | 85.086
5 | 0.86 | 0.00896 | -0.011 | 95.913
5.5 | 0.919 | 0.00913 | -0.011 | 100.645
6 | 0.977 | 0.0091 | -0.011 | 107.424
6.5 | 1.035 | 0.00966 | -0.011 | 107.122
7 | 1.092 | 0.00924 | -0.011 | 118.174
7.5 | 1.148 | 0.00939 | -0.012 | 122.264
8 | 1.203 | 0.00909 | -0.012 | 132.341
8.5 | 1.257 | 0.01034 | -0.012 | 121.521
9 | 1.309 | 0.01066 | -0.012 | 122.734
9.5 | 1.359 | 0.01104 | -0.012 | 123.106
10 | 1.408 | 0.01157 | -0.012 | 121.696
10.5 | 1.454 | 0.01215 | -0.013 | 119.676
11 | 1.497 | 0.01279 | -0.013 | 117.048
11.5 | 1.538 | 0.01359 | -0.013 | 113.142
12 | 1.574 | 0.01462 | -0.013 | 107.641
12.5 | 1.606 | 0.01584 | -0.013 | 101.416
13 | 1.633 | 0.0175 | -0.013 | 93.326
13.5 | 1.653 | 0.01979 | -0.013 | 83.517
14 | 1.666 | 0.02273 | -0.013 | 73.311
14.5 | 1.667 | 0.02723 | -0.013 | 61.205
15 | 1.659 | 0.03282 | -0.013 | 50.542
15.5 | 1.641 | 0.04054 | -0.013 | 40.478
16 | 1.616 | 0.04981 | -0.013 | 32.44
16.5 | 1.584 | 0.06163 | -0.012 | 25.693
17 | 1.55 | 0.07411 | -0.012 | 20.909
17.5 | 1.51 | 0.08709 | -0.012 | 17.343
18 | 1.469 | 0.09902 | -0.012 | 14.835
18.5 | 1.424 | 0.11079 | -0.012 | 12.854
19 | 1.376 | 0.12144 | -0.011 | 11.333
19.5 | 1.324 | 0.13214 | -0.011 | 10.021

## 110. Re 10M Mach 0.25 (2)
BIGFOIL.COM POLAR EXPORT
NACA42014.5
NACA42014.5 |  |  |  | Cl Max: | 1.9147 | at alpha= | 18 | deg
XFOIL ncrit=9 |  |  |  | L/D Max: | 153.87 | at alpha= | 9 | deg
Re: | 10000000 |  |  | Cd Min: | 0.20819 | at alpha= | -20 | deg
Mach: | 0.25 |  |  | Cl=0 at alpha= | -2.0381 | deg
|  |  |  | @ Cl=0.1, Cd= | 0.0069645
|  |  |  | @ Cl=0.4, Cd= | 0.0073694
|  |  |  | @ Cl=0.6, Cd= | 0.0063765
alpha (deg) | Cl | Cd | Cm | Cl/Cd
-20 | -0.6514 | 0.20819 | 0.0238 | -3.1289
-19.5 | -0.6407 | 0.19986 | 0.0194 | -3.2057
-18.5 | -0.9916 | 0.09775 | -0.0433 | -10.1442
-18 | -1.0614 | 0.07871 | -0.0578 | -13.4849
-17.5 | -1.1459 | 0.06152 | -0.0699 | -18.6265
-17 | -1.2101 | 0.05007 | -0.075 | -24.1682
-16.5 | -1.2581 | 0.04201 | -0.0747 | -29.9476
-16 | -1.3432 | 0.03276 | -0.0683 | -41.0012
-15.5 | -1.3882 | 0.02512 | -0.0596 | -55.2627
-15 | -1.3734 | 0.01934 | -0.0554 | -71.0134
-14 | -1.3047 | 0.01587 | -0.0469 | -82.2117
-13.5 | -1.2517 | 0.01453 | -0.0453 | -86.1459
-13 | -1.1979 | 0.01329 | -0.0438 | -90.1354
-12.5 | -1.1556 | 0.01235 | -0.0397 | -93.5709
-12 | -1.0918 | 0.01136 | -0.0398 | -96.1092
-11.5 | -1.0214 | 0.01055 | -0.0412 | -96.8152
-11 | -0.9311 | 0.00967 | -0.0469 | -96.2875
-10.5 | -0.8709 | 0.00899 | -0.0465 | -96.8743
-10 | -0.8319 | 0.00866 | -0.0414 | -96.0624
-9.5 | -0.7868 | 0.00839 | -0.0376 | -93.7783
-9 | -0.7401 | 0.00812 | -0.0342 | -91.1453
-8.5 | -0.691 | 0.00788 | -0.0314 | -87.6904
-8 | -0.6403 | 0.00769 | -0.0289 | -83.264
-7.5 | -0.5887 | 0.00751 | -0.0266 | -78.3888
-7 | -0.5373 | 0.00731 | -0.0244 | -73.5021
-6.5 | -0.4849 | 0.00714 | -0.0225 | -67.9132
-6 | -0.4321 | 0.00704 | -0.0206 | -61.3778
-5.5 | -0.3787 | 0.00698 | -0.019 | -54.255
-5 | -0.3252 | 0.00696 | -0.0174 | -46.7241
-4.5 | -0.2711 | 0.00691 | -0.016 | -39.233
-4 | -0.2164 | 0.00684 | -0.0147 | -31.6374
-3.5 | -0.1612 | 0.00681 | -0.0136 | -23.6711
-3 | -0.1058 | 0.00681 | -0.0125 | -15.536
-2.5 | -0.0509 | 0.00681 | -0.0114 | -7.4743
-2 | 0.0042 | 0.00685 | -0.0103 | 0.61314
-1.5 | 0.0593 | 0.00692 | -0.0093 | 8.5694
-1 | 0.1142 | 0.00698 | -0.0082 | 16.361
-0.5 | 0.1691 | 0.00709 | -0.0072 | 23.8505
0 | 0.2241 | 0.00718 | -0.0062 | 31.2117
0.5 | 0.28 | 0.00725 | -0.0054 | 38.6207
1 | 0.3362 | 0.00731 | -0.0046 | 45.9918
1.5 | 0.3925 | 0.00736 | -0.0039 | 53.3288
2 | 0.4485 | 0.00743 | -0.0031 | 60.3634
2.5 | 0.4933 | 0.00681 | -0.0001 | 72.4376
3 | 0.5413 | 0.00648 | 0.0022 | 83.534
3.5 | 0.5911 | 0.00638 | 0.0043 | 92.6489
4 | 0.6425 | 0.00636 | 0.006 | 101.022
4.5 | 0.6932 | 0.00629 | 0.008 | 110.2067
5 | 0.7442 | 0.00629 | 0.0099 | 118.3148
5.5 | 0.7955 | 0.00642 | 0.0118 | 123.9097
6 | 0.8457 | 0.00654 | 0.014 | 129.3119
6.5 | 0.8963 | 0.00664 | 0.0161 | 134.9849
7 | 0.9468 | 0.00676 | 0.0182 | 140.0592
7.5 | 1.0079 | 0.00699 | 0.018 | 144.1917
8 | 1.0884 | 0.00739 | 0.0136 | 147.2801
8.5 | 1.1618 | 0.00767 | 0.0108 | 151.4733
9 | 1.2325 | 0.00801 | 0.0087 | 153.8702
9.5 | 1.2962 | 0.00845 | 0.008 | 153.3964
10 | 1.3528 | 0.0088 | 0.0089 | 153.7273
10.5 | 1.4124 | 0.00918 | 0.0092 | 153.8562
11 | 1.4754 | 0.0097 | 0.0087 | 152.1031
11.5 | 1.5392 | 0.01018 | 0.0081 | 151.1984
12 | 1.6016 | 0.01067 | 0.0078 | 150.1031
12.5 | 1.6586 | 0.01131 | 0.0085 | 146.649
13 | 1.6871 | 0.01173 | 0.0148 | 143.8278
13.5 | 1.7168 | 0.01229 | 0.0205 | 139.6908
14 | 1.745 | 0.01311 | 0.0261 | 133.1045
14.5 | 1.7786 | 0.01398 | 0.0304 | 127.2246
15 | 1.8076 | 0.01518 | 0.0348 | 119.0777
15.5 | 1.8398 | 0.01635 | 0.0385 | 112.526
16 | 1.8599 | 0.01828 | 0.0428 | 101.7451
16.5 | 1.8844 | 0.02018 | 0.0461 | 93.3796
17 | 1.8989 | 0.02292 | 0.0492 | 82.849
17.5 | 1.9079 | 0.02633 | 0.0518 | 72.4611
18 | 1.9147 | 0.03026 | 0.0534 | 63.275
18.5 | 1.9027 | 0.03615 | 0.054 | 52.6335
19 | 1.8959 | 0.04207 | 0.0537 | 45.0654
19.5 | 1.8635 | 0.05087 | 0.0516 | 36.6326
20 | 1.8236 | 0.06098 | 0.0482 | 29.9049

## 111. Re 10M Mach 0.50 (1)
BIGFOIL.COM POLAR EXPORT
NACA42014.5
NACA42014.5 |  |  |  | Cl Max: | 1.37 | at alpha= | 10 | deg
JavaFoil+Calcfoil stall+Eppler ext transition |  |  |  | L/D Max: | 107.64 | at alpha= | 5 | deg
Re: | 10000000 |  |  | Cd Min: | 0.00871 | at alpha= | 4.5 | deg
Mach: | 0.5 |  |  | Cl=0 at alpha= | -1.9357 | deg
|  |  |  | @ Cl=0.1, Cd= | 0.0095821
|  |  |  | @ Cl=0.4, Cd= | 0.0099109
|  |  |  | @ Cl=0.6, Cd= | 0.010175
alpha (deg) | Cl | Cd | Cm | Cl/Cd
-20 | -0.972 | 0.14201 | -0.001 | -6.845
-19.5 | -1.084 | 0.03978 | -0.001 | -27.253
-19 | -1.066 | 0.03344 | -0.002 | -31.875
-18.5 | -1.044 | 0.02915 | -0.002 | -35.804
-18 | -0.868 | 0.12187 | -0.001 | -7.119
-17.5 | -0.841 | 0.11647 | -0.001 | -7.225
-17 | -0.96 | 0.02414 | -0.002 | -39.77
-16.5 | -0.938 | 0.02094 | -0.003 | -44.769
-16 | -0.762 | 0.10403 | -0.002 | -7.325
-15.5 | -0.736 | 0.0987 | -0.002 | -7.453
-15 | -0.709 | 0.09375 | -0.002 | -7.565
-14.5 | -0.685 | 0.08658 | -0.002 | -7.907
-14 | -0.656 | 0.0872 | -0.002 | -7.52
-13.5 | -0.629 | 0.08279 | -0.002 | -7.599
-13 | -0.602 | 0.0784 | -0.002 | -7.684
-12.5 | -0.576 | 0.0737 | -0.002 | -7.817
-12 | -0.549 | 0.07261 | -0.002 | -7.555
-11.5 | -0.522 | 0.0687 | -0.002 | -7.595
-11 | -0.495 | 0.06487 | -0.003 | -7.63
-10.5 | -0.468 | 0.06355 | -0.003 | -7.36
-10 | -0.441 | 0.06005 | -0.003 | -7.339
-9.5 | -0.414 | 0.05632 | -0.003 | -7.347
-9 | -0.386 | 0.0554 | -0.003 | -6.974
-8.5 | -0.359 | 0.05214 | -0.003 | -6.892
-8 | -0.332 | 0.04882 | -0.003 | -6.807
-7.5 | -0.305 | 0.04801 | -0.003 | -6.35
-7 | -0.277 | 0.04643 | -0.003 | -5.976
-6.5 | -0.404 | 0.04235 | -0.003 | -9.548
-6 | -0.393 | 0.0393 | -0.004 | -9.994
-5.5 | -0.362 | 0.03679 | -0.004 | -9.85
-5 | -0.323 | 0.03446 | -0.004 | -9.365
-4.5 | -0.341 | 0.00904 | -0.008 | -37.732
-4 | -0.279 | 0.00897 | -0.008 | -31.094
-3.5 | -0.214 | 0.00889 | -0.008 | -24.052
-3 | -0.147 | 0.00937 | -0.008 | -15.678
-2.5 | -0.078 | 0.00933 | -0.009 | -8.404
-2 | -0.009 | 0.00932 | -0.009 | -0.958
-1.5 | 0.061 | 0.00928 | -0.009 | 6.598
-1 | 0.132 | 0.00983 | -0.009 | 13.422
-0.5 | 0.202 | 0.00974 | -0.01 | 20.763
0 | 0.272 | 0.00978 | -0.01 | 27.835
0.5 | 0.342 | 0.00981 | -0.01 | 34.856
1 | 0.411 | 0.00993 | -0.01 | 41.421
1.5 | 0.481 | 0.00945 | -0.01 | 50.879
2 | 0.549 | 0.0101 | -0.011 | 54.365
2.5 | 0.617 | 0.0102 | -0.011 | 60.559
3 | 0.685 | 0.00909 | -0.011 | 75.342
3.5 | 0.752 | 0.00876 | -0.011 | 85.849
4 | 0.818 | 0.009 | -0.011 | 90.92
4.5 | 0.883 | 0.00871 | -0.012 | 101.381
5 | 0.946 | 0.00879 | -0.012 | 107.64
5.5 | 1.008 | 0.01013 | -0.012 | 99.532
6 | 1.069 | 0.0105 | -0.012 | 101.748
6.5 | 1.126 | 0.01118 | -0.013 | 100.771
7 | 1.181 | 0.01194 | -0.013 | 98.959
7.5 | 1.232 | 0.01242 | -0.013 | 99.198
8 | 1.279 | 0.01309 | -0.013 | 97.679
8.5 | 1.319 | 0.01393 | -0.013 | 94.692
9 | 1.349 | 0.01534 | -0.013 | 87.955
9.5 | 1.368 | 0.01725 | -0.013 | 79.324
10 | 1.37 | 0.02029 | -0.013 | 67.511
10.5 | 1.34 | 0.02672 | -0.013 | 50.152
11 | 1.278 | 0.0378 | -0.013 | 33.795
11.5 | 1.151 | 0.05863 | -0.011 | 19.639
12 | 0.796 | 0.08714 | -0.01 | 9.136
12.5 | 0.824 | 0.08582 | -0.01 | 9.601
13 | 0.847 | 0.09442 | -0.01 | 8.972
13.5 | 0.873 | 0.11301 | -0.01 | 7.721
14 | 0.899 | 0.12445 | -0.01 | 7.226
14.5 | 0.928 | 0.13652 | -0.01 | 6.797
15 | 0.956 | 0.14676 | -0.01 | 6.511

## 112. Re 10M Mach 0.50 (2)
BIGFOIL.COM POLAR EXPORT
NACA42014.5
NACA42014.5 |  |  |  | Cl Max: | 1.8853 | at alpha= | 14 | deg
XFOIL ncrit=9 |  |  |  | L/D Max: | 144.07 | at alpha= | 8.5 | deg
Re: | 10000000 |  |  | Cd Min: | 0.2355 | at alpha= | -20 | deg
Mach: | 0.5 |  |  | Cl=0 at alpha= | -2.0537 | deg
|  |  |  | @ Cl=0.1, Cd= | 0.007294
|  |  |  | @ Cl=0.4, Cd= | 0.0076254
|  |  |  | @ Cl=0.6, Cd= | 0.0073052
alpha (deg) | Cl | Cd | Cm | Cl/Cd
-20 | -0.6665 | 0.2355 | 0.0319 | -2.8301
-19.5 | -0.6435 | 0.22915 | 0.028 | -2.8082
-19 | -0.6245 | 0.22083 | 0.0236 | -2.828
-18.5 | -0.6063 | 0.21235 | 0.0192 | -2.8552
-18 | -0.5871 | 0.20463 | 0.0151 | -2.8691
-17.5 | -0.5708 | 0.19593 | 0.0108 | -2.9133
-17 | -0.5528 | 0.18803 | 0.0068 | -2.94
-16.5 | -0.531 | 0.18164 | 0.0035 | -2.9234
-16 | -0.5159 | 0.17325 | -0.0004 | -2.9778
-15.5 | -0.5017 | 0.16495 | -0.0041 | -3.0415
-15 | -0.4895 | 0.15629 | -0.0079 | -3.132
-14.5 | -0.4822 | 0.14685 | -0.012 | -3.2836
-14 | -0.4709 | 0.139 | -0.0152 | -3.3878
-13.5 | -0.456 | 0.13227 | -0.0176 | -3.4475
-13 | -0.451 | 0.12375 | -0.0207 | -3.6444
-12.5 | -0.4489 | 0.11473 | -0.0241 | -3.9127
-12 | -0.44 | 0.10404 | -0.0316 | -4.2291
-11.5 | -0.4401 | 0.09234 | -0.0395 | -4.7661
-11 | -0.4468 | 0.07886 | -0.0498 | -5.6657
-10.5 | -0.4693 | 0.06489 | -0.0588 | -7.2322
-10 | -0.4801 | 0.05026 | -0.0779 | -9.5523
-9.5 | -0.4538 | 0.03795 | -0.1019 | -11.9578
-9 | -0.4724 | 0.03318 | -0.0981 | -14.2375
-8.5 | -0.5064 | 0.03043 | -0.0845 | -16.6415
-8 | -0.5264 | 0.02658 | -0.0725 | -19.8044
-7.5 | -0.5329 | 0.02255 | -0.0611 | -23.6319
-7 | -0.5302 | 0.01764 | -0.0503 | -30.0567
-6.5 | -0.4922 | 0.0132 | -0.0446 | -37.2879
-6 | -0.4618 | 0.0086 | -0.0381 | -53.6977
-5.5 | -0.4164 | 0.00789 | -0.0318 | -52.7757
-5 | -0.3606 | 0.0076 | -0.0274 | -47.4474
-4.5 | -0.3011 | 0.0074 | -0.024 | -40.6892
-4 | -0.2399 | 0.00726 | -0.0211 | -33.0441
-3.5 | -0.1789 | 0.00715 | -0.0184 | -25.021
-3 | -0.1169 | 0.0071 | -0.0161 | -16.4648
-2.5 | -0.0549 | 0.00711 | -0.014 | -7.7215
-2 | 0.0066 | 0.00714 | -0.0119 | 0.92437
-1.5 | 0.0673 | 0.00723 | -0.0097 | 9.3084
-1 | 0.1286 | 0.00735 | -0.0078 | 17.4966
-0.5 | 0.1903 | 0.00743 | -0.0059 | 25.6124
0 | 0.2532 | 0.0075 | -0.0044 | 33.76
0.5 | 0.3169 | 0.00754 | -0.0029 | 42.0292
1 | 0.3802 | 0.00761 | -0.0013 | 49.9606
1.5 | 0.4446 | 0.00766 | 0.0001 | 58.0418
2 | 0.5086 | 0.00773 | 0.0017 | 65.7956
2.5 | 0.5714 | 0.00785 | 0.0037 | 72.7898
3 | 0.6134 | 0.00705 | 0.0094 | 87.0071
3.5 | 0.6684 | 0.00686 | 0.013 | 97.4344
4 | 0.7248 | 0.00684 | 0.0166 | 105.9649
4.5 | 0.7813 | 0.00692 | 0.0203 | 112.9046
5 | 0.834 | 0.00694 | 0.0249 | 120.1729
5.5 | 0.8906 | 0.00706 | 0.029 | 126.1473
6 | 0.9404 | 0.00719 | 0.0347 | 130.7928
6.5 | 0.9823 | 0.00737 | 0.042 | 133.2836
7 | 1.0809 | 0.00781 | 0.0385 | 138.3995
7.5 | 1.1954 | 0.00833 | 0.0327 | 143.5054
8.5 | 1.3629 | 0.00946 | 0.0339 | 144.0698
9 | 1.4287 | 0.01002 | 0.0382 | 142.5848
9.5 | 1.5084 | 0.01073 | 0.0404 | 140.5778
10 | 1.5863 | 0.0116 | 0.0431 | 136.75
10.5 | 1.665 | 0.01248 | 0.0461 | 133.4135
11 | 1.7092 | 0.01348 | 0.0541 | 126.7953
11.5 | 1.7502 | 0.01479 | 0.0621 | 118.3367
12 | 1.7888 | 0.01651 | 0.0696 | 108.3465
12.5 | 1.828 | 0.01869 | 0.0762 | 97.8063
13 | 1.8597 | 0.02164 | 0.0819 | 85.9381
13.5 | 1.8807 | 0.02564 | 0.0865 | 73.3502
14 | 1.8853 | 0.03106 | 0.0894 | 60.6986
14.5 | 1.8682 | 0.03827 | 0.09 | 48.8163
15 | 1.843 | 0.0464 | 0.0889 | 39.7198
15.5 | 1.8086 | 0.05546 | 0.0862 | 32.6109
16 | 1.7674 | 0.06526 | 0.0822 | 27.0824
16.5 | 1.7133 | 0.07631 | 0.0764 | 22.4518
17 | 1.6441 | 0.08896 | 0.0682 | 18.4813
17.5 | 1.5436 | 0.10492 | 0.0561 | 14.7122
18 | 1.3813 | 0.12831 | 0.0358 | 10.7653
18.5 | 1.2919 | 0.1465 | 0.0207 | 8.8184
19 | 1.2254 | 0.16332 | 0.007 | 7.5031

## 113. Re 12M Mach 0.00 (1)
BIGFOIL.COM POLAR EXPORT
NACA42014.5
NACA42014.5 |  |  |  | Cl Max: | 1.733 | at alpha= | 15.5 | deg
JavaFoil+Calcfoil stall+Eppler ext transition |  |  |  | L/D Max: | 144.177 | at alpha= | 9 | deg
Re: | 12000000 |  |  | Cd Min: | 0.00865 | at alpha= | -10 | deg
Mach: | 0 |  |  | Cl=0 at alpha= | -1.9344 | deg
|  |  |  | @ Cl=0.1, Cd= | 0.0098215
|  |  |  | @ Cl=0.4, Cd= | 0.009742
|  |  |  | @ Cl=0.6, Cd= | 0.0092417
alpha (deg) | Cl | Cd | Cm | Cl/Cd
-15 | -0.796 | 0.09641 | -0.001 | -8.257
-14.5 | -0.795 | 0.09164 | -0.002 | -8.677
-14 | -0.792 | 0.08686 | -0.002 | -9.119
-13.5 | -0.786 | 0.08259 | -0.002 | -9.522
-13 | -0.778 | 0.07793 | -0.002 | -9.988
-12.5 | -0.768 | 0.07379 | -0.002 | -10.401
-12 | -0.754 | 0.0698 | -0.002 | -10.801
-11.5 | -0.738 | 0.06592 | -0.002 | -11.19
-11 | -0.719 | 0.06193 | -0.002 | -11.607
-10.5 | -0.696 | 0.0583 | -0.002 | -11.946
-10 | -0.826 | 0.00865 | -0.005 | -95.442
-9.5 | -0.791 | 0.00904 | -0.005 | -87.454
-9 | -0.753 | 0.00909 | -0.005 | -82.87
-8.5 | -0.712 | 0.0089 | -0.005 | -80
-8 | -0.669 | 0.0093 | -0.005 | -71.961
-7.5 | -0.623 | 0.00912 | -0.006 | -68.29
-7 | -0.575 | 0.00897 | -0.006 | -64.061
-6.5 | -0.524 | 0.00939 | -0.006 | -55.833
-6 | -0.472 | 0.00926 | -0.006 | -50.95
-5.5 | -0.418 | 0.00915 | -0.006 | -45.654
-5 | -0.362 | 0.009 | -0.007 | -40.236
-4.5 | -0.305 | 0.00966 | -0.007 | -31.624
-4 | -0.247 | 0.0095 | -0.007 | -26.018
-3.5 | -0.188 | 0.00944 | -0.007 | -19.952
-3 | -0.129 | 0.00945 | -0.007 | -13.619
-2.5 | -0.068 | 0.00938 | -0.008 | -7.292
-2 | -0.008 | 0.00941 | -0.008 | -0.826
-1.5 | 0.053 | 0.00986 | -0.008 | 5.399
-1 | 0.114 | 0.00981 | -0.008 | 11.669
-0.5 | 0.176 | 0.00974 | -0.008 | 18.026
0 | 0.236 | 0.00972 | -0.008 | 24.325
0.5 | 0.297 | 0.00966 | -0.009 | 30.778
1 | 0.358 | 0.0097 | -0.009 | 36.903
1.5 | 0.418 | 0.00976 | -0.009 | 42.884
2 | 0.479 | 0.00974 | -0.009 | 49.168
2.5 | 0.539 | 0.00919 | -0.009 | 58.641
3 | 0.599 | 0.00924 | -0.01 | 64.783
3.5 | 0.658 | 0.00934 | -0.01 | 70.472
4 | 0.717 | 0.00944 | -0.01 | 75.978
4.5 | 0.776 | 0.00892 | -0.01 | 87.004
5 | 0.835 | 0.00906 | -0.01 | 92.142
5.5 | 0.893 | 0.00955 | -0.011 | 93.494
6 | 0.95 | 0.01013 | -0.011 | 93.803
6.5 | 1.007 | 0.00968 | -0.011 | 104.059
7 | 1.063 | 0.00969 | -0.011 | 109.689
7.5 | 1.119 | 0.00926 | -0.011 | 120.837
8 | 1.173 | 0.00894 | -0.011 | 131.194
8.5 | 1.227 | 0.00915 | -0.012 | 134.133
9 | 1.28 | 0.00888 | -0.012 | 144.177
9.5 | 1.331 | 0.01015 | -0.012 | 131.213
10 | 1.381 | 0.01052 | -0.012 | 131.317
10.5 | 1.43 | 0.01093 | -0.012 | 130.783
11 | 1.477 | 0.01137 | -0.012 | 129.922
11.5 | 1.521 | 0.01193 | -0.013 | 127.504
12 | 1.564 | 0.01259 | -0.013 | 124.23
12.5 | 1.603 | 0.01333 | -0.013 | 120.304
13 | 1.639 | 0.01429 | -0.013 | 114.68
13.5 | 1.671 | 0.01549 | -0.013 | 107.856
14 | 1.699 | 0.01689 | -0.013 | 100.568
14.5 | 1.717 | 0.01906 | -0.013 | 90.091
15 | 1.729 | 0.02174 | -0.013 | 79.502
15.5 | 1.733 | 0.02546 | -0.013 | 68.066
16 | 1.73 | 0.0305 | -0.013 | 56.709
16.5 | 1.72 | 0.0373 | -0.013 | 46.123
17 | 1.707 | 0.04543 | -0.013 | 37.583
17.5 | 1.689 | 0.05492 | -0.013 | 30.762
18 | 1.671 | 0.06465 | -0.012 | 25.839
18.5 | 1.652 | 0.07419 | -0.012 | 22.266
19 | 1.632 | 0.0836 | -0.012 | 19.526
19.5 | 1.612 | 0.09262 | -0.012 | 17.407
20 | 1.591 | 0.1017 | -0.012 | 15.641

## 114. Re 12M Mach 0.00 (2)
BIGFOIL.COM POLAR EXPORT
NACA42014.5
NACA42014.5 |  |  |  | Cl Max: | 1.9222 | at alpha= | 19.5 | deg
XFOIL ncrit=9 |  |  |  | L/D Max: | 162.557 | at alpha= | 10.5 | deg
Re: | 12000000 |  |  | Cd Min: | 0.03419 | at alpha= | 20 | deg
Mach: | 0 |  |  | Cl=0 at alpha= | -2.0197 | deg
|  |  |  | @ Cl=0.1, Cd= | 0.0067616
|  |  |  | @ Cl=0.4, Cd= | 0.0071131
|  |  |  | @ Cl=0.6, Cd= | 0.0061547
alpha (deg) | Cl | Cd | Cm | Cl/Cd
-12.5 | -1.1007 | 0.00965 | -0.0287 | -114.0622
-12 | -1.0275 | 0.00914 | -0.0327 | -112.4179
-11.5 | -0.9499 | 0.00855 | -0.0376 | -111.0994
-11 | -0.9047 | 0.00826 | -0.0353 | -109.5278
-10.5 | -0.8626 | 0.00802 | -0.0323 | -107.5561
-10 | -0.818 | 0.00782 | -0.0297 | -104.6036
-9.5 | -0.771 | 0.00763 | -0.0276 | -101.0485
-9 | -0.723 | 0.00746 | -0.0257 | -96.9169
-8.5 | -0.6738 | 0.00731 | -0.0241 | -92.1751
-8 | -0.6236 | 0.00719 | -0.0226 | -86.7316
-7.5 | -0.5733 | 0.00705 | -0.0212 | -81.3191
-7 | -0.5229 | 0.0069 | -0.0198 | -75.7826
-6.5 | -0.4727 | 0.00683 | -0.0183 | -69.2094
-6 | -0.4211 | 0.00675 | -0.0171 | -62.3852
-5.5 | -0.3699 | 0.00675 | -0.0158 | -54.8
-5 | -0.3174 | 0.00671 | -0.0148 | -47.3025
-4.5 | -0.2648 | 0.00667 | -0.0138 | -39.7001
-4 | -0.2121 | 0.00664 | -0.0128 | -31.9428
-3.5 | -0.1583 | 0.00661 | -0.0121 | -23.9486
-3 | -0.1047 | 0.00662 | -0.0113 | -15.8157
-2.5 | -0.0511 | 0.0066 | -0.0105 | -7.7424
-2 | 0.0021 | 0.00666 | -0.0096 | 0.31532
-1.5 | 0.0556 | 0.00672 | -0.0089 | 8.2738
-1 | 0.109 | 0.00677 | -0.0081 | 16.1004
-0.5 | 0.1625 | 0.00686 | -0.0073 | 23.688
0 | 0.216 | 0.00694 | -0.0065 | 31.1239
0.5 | 0.2703 | 0.007 | -0.0059 | 38.6143
1 | 0.3247 | 0.00705 | -0.0053 | 46.0567
1.5 | 0.3791 | 0.00709 | -0.0048 | 53.4697
2 | 0.4334 | 0.00715 | -0.0042 | 60.6154
2.5 | 0.4787 | 0.00662 | -0.0019 | 72.3112
3 | 0.5255 | 0.00628 | 0.0001 | 83.6783
3.5 | 0.5744 | 0.00617 | 0.0016 | 93.0956
4 | 0.6245 | 0.00614 | 0.003 | 101.7101
4.5 | 0.674 | 0.00607 | 0.0045 | 111.0379
5 | 0.7239 | 0.00605 | 0.0059 | 119.6529
5.5 | 0.7746 | 0.00615 | 0.0071 | 125.9512
6 | 0.8241 | 0.00625 | 0.0085 | 131.856
6.5 | 0.8736 | 0.00634 | 0.0099 | 137.7918
7 | 0.9223 | 0.00642 | 0.0115 | 143.6604
7.5 | 0.9705 | 0.00655 | 0.0132 | 148.1679
8 | 1.0236 | 0.00677 | 0.0136 | 151.1965
8.5 | 1.0959 | 0.00704 | 0.0097 | 155.6676
9 | 1.1657 | 0.00731 | 0.0064 | 159.4665
9.5 | 1.233 | 0.00767 | 0.0035 | 160.7562
10 | 1.2941 | 0.00801 | 0.002 | 161.5605
10.5 | 1.3476 | 0.00829 | 0.0022 | 162.5573
11 | 1.3996 | 0.00864 | 0.0025 | 161.9907
11.5 | 1.4573 | 0.00908 | 0.0015 | 160.4956
12 | 1.5158 | 0.00942 | 0.0004 | 160.913
12.5 | 1.5721 | 0.00989 | -0.0005 | 158.9585
13 | 1.628 | 0.01039 | -0.0013 | 156.6891
13.5 | 1.6811 | 0.01105 | -0.0017 | 152.1357
14 | 1.7141 | 0.01146 | 0.0021 | 149.5724
14.5 | 1.7316 | 0.01204 | 0.0088 | 143.8206
15 | 1.7603 | 0.0126 | 0.0131 | 139.7063
15.5 | 1.7912 | 0.01329 | 0.0165 | 134.778
16 | 1.8178 | 0.01425 | 0.0203 | 127.5649
16.5 | 1.8435 | 0.01534 | 0.0237 | 120.176
17 | 1.8656 | 0.0167 | 0.0272 | 111.7126
17.5 | 1.8856 | 0.01829 | 0.0304 | 103.0946
18 | 1.897 | 0.02055 | 0.0338 | 92.3114
18.5 | 1.9086 | 0.02305 | 0.0364 | 82.8026
19 | 1.9183 | 0.02596 | 0.0384 | 73.8945
19.5 | 1.9222 | 0.02957 | 0.0399 | 65.0051
20 | 1.919 | 0.03419 | 0.0406 | 56.1275

## 115. Re 12M Mach 0.10 (1)
BIGFOIL.COM POLAR EXPORT
NACA42014.5
NACA42014.5 |  |  |  | Cl Max: | 1.722 | at alpha= | 15 | deg
JavaFoil+Calcfoil stall+Eppler ext transition |  |  |  | L/D Max: | 143.23 | at alpha= | 9 | deg
Re: | 12000000 |  |  | Cd Min: | 0.00851 | at alpha= | -9.5 | deg
Mach: | 0.1 |  |  | Cl=0 at alpha= | -1.9344 | deg
|  |  |  | @ Cl=0.1, Cd= | 0.0097124
|  |  |  | @ Cl=0.4, Cd= | 0.0097293
|  |  |  | @ Cl=0.6, Cd= | 0.0092674
alpha (deg) | Cl | Cd | Cm | Cl/Cd
-14.5 | -0.776 | 0.09256 | -0.002 | -8.384
-14 | -0.776 | 0.08762 | -0.002 | -8.851
-13.5 | -0.772 | 0.08301 | -0.002 | -9.305
-13 | -0.767 | 0.07861 | -0.002 | -9.752
-12.5 | -0.758 | 0.07434 | -0.002 | -10.194
-12 | -0.746 | 0.07028 | -0.002 | -10.617
-11.5 | -0.732 | 0.06629 | -0.002 | -11.036
-11 | -0.714 | 0.06242 | -0.002 | -11.441
-10.5 | -0.693 | 0.05884 | -0.002 | -11.778
-10 | -0.669 | 0.05485 | -0.003 | -12.203
-9.5 | -0.79 | 0.00851 | -0.005 | -92.761
-9 | -0.753 | 0.00886 | -0.005 | -84.917
-8.5 | -0.713 | 0.00896 | -0.005 | -79.535
-8 | -0.67 | 0.00937 | -0.005 | -71.495
-7.5 | -0.624 | 0.00919 | -0.006 | -67.924
-7 | -0.576 | 0.00901 | -0.006 | -63.946
-6.5 | -0.526 | 0.00909 | -0.006 | -57.837
-6 | -0.474 | 0.00887 | -0.006 | -53.382
-5.5 | -0.419 | 0.00875 | -0.006 | -47.956
-5 | -0.364 | 0.00909 | -0.007 | -40
-4.5 | -0.307 | 0.00969 | -0.007 | -31.635
-4 | -0.248 | 0.0096 | -0.007 | -25.881
-3.5 | -0.189 | 0.00952 | -0.007 | -19.864
-3 | -0.129 | 0.00944 | -0.007 | -13.693
-2.5 | -0.069 | 0.00943 | -0.008 | -7.295
-2 | -0.008 | 0.0094 | -0.008 | -0.831
-1.5 | 0.053 | 0.00925 | -0.008 | 5.783
-1 | 0.115 | 0.00986 | -0.008 | 11.67
-0.5 | 0.176 | 0.00977 | -0.008 | 18.064
0 | 0.238 | 0.00969 | -0.009 | 24.528
0.5 | 0.299 | 0.00971 | -0.009 | 30.755
1 | 0.36 | 0.00969 | -0.009 | 37.134
1.5 | 0.421 | 0.00975 | -0.009 | 43.12
2 | 0.481 | 0.00984 | -0.009 | 48.87
2.5 | 0.541 | 0.00919 | -0.009 | 58.945
3 | 0.602 | 0.00927 | -0.01 | 64.903
3.5 | 0.661 | 0.00932 | -0.01 | 70.924
4 | 0.721 | 0.00943 | -0.01 | 76.453
4.5 | 0.78 | 0.00896 | -0.01 | 87.024
5 | 0.838 | 0.0091 | -0.01 | 92.121
5.5 | 0.897 | 0.00963 | -0.011 | 93.157
6 | 0.954 | 0.00961 | -0.011 | 99.32
6.5 | 1.011 | 0.00973 | -0.011 | 103.988
7 | 1.068 | 0.00977 | -0.011 | 109.246
7.5 | 1.123 | 0.00934 | -0.011 | 120.305
8 | 1.178 | 0.00901 | -0.011 | 130.758
8.5 | 1.232 | 0.00922 | -0.012 | 133.549
9 | 1.285 | 0.00897 | -0.012 | 143.23
9.5 | 1.336 | 0.01025 | -0.012 | 130.358
10 | 1.386 | 0.01064 | -0.012 | 130.243
10.5 | 1.434 | 0.01106 | -0.012 | 129.675
11 | 1.481 | 0.01153 | -0.012 | 128.468
11.5 | 1.525 | 0.01212 | -0.013 | 125.865
12 | 1.566 | 0.01282 | -0.013 | 122.202
12.5 | 1.606 | 0.01357 | -0.013 | 118.291
13 | 1.64 | 0.01462 | -0.013 | 112.167
13.5 | 1.671 | 0.01593 | -0.013 | 104.867
14 | 1.696 | 0.0175 | -0.013 | 96.921
14.5 | 1.713 | 0.01989 | -0.013 | 86.107
15 | 1.722 | 0.02289 | -0.013 | 75.215
15.5 | 1.722 | 0.02725 | -0.013 | 63.21
16 | 1.717 | 0.03263 | -0.013 | 52.624
16.5 | 1.704 | 0.04011 | -0.013 | 42.493
17 | 1.688 | 0.04912 | -0.013 | 34.363
17.5 | 1.668 | 0.05906 | -0.013 | 28.239
18 | 1.646 | 0.06935 | -0.012 | 23.737
18.5 | 1.625 | 0.07881 | -0.012 | 20.624
19 | 1.603 | 0.08874 | -0.012 | 18.059
19.5 | 1.58 | 0.09781 | -0.012 | 16.15
20 | 1.555 | 0.1069 | -0.012 | 14.544

## 116. Re 12M Mach 0.10 (2)
BIGFOIL.COM POLAR EXPORT
NACA42014.5
NACA42014.5 |  |  |  | Cl Max: | 1.9199 | at alpha= | 19.5 | deg
XFOIL ncrit=9 |  |  |  | L/D Max: | 162.321 | at alpha= | 10.5 | deg
Re: | 12000000 |  |  | Cd Min: | 0.03743 | at alpha= | 20 | deg
Mach: | 0.1 |  |  | Cl=0 at alpha= | -2.0197 | deg
|  |  |  | @ Cl=0.1, Cd= | 0.0067792
|  |  |  | @ Cl=0.4, Cd= | 0.0071272
|  |  |  | @ Cl=0.6, Cd= | 0.0061767
alpha (deg) | Cl | Cd | Cm | Cl/Cd
-20 | -1.6517 | 0.02668 | -0.0647 | -61.9078
-19.5 | -1.6368 | 0.02405 | -0.0624 | -68.0582
-19 | -1.6183 | 0.02185 | -0.0596 | -74.0641
-18.5 | -1.5973 | 0.02001 | -0.0564 | -79.8251
-18 | -1.5731 | 0.01851 | -0.053 | -84.9865
-17.5 | -1.5507 | 0.01706 | -0.0489 | -90.8968
-17 | -1.5284 | 0.01584 | -0.0441 | -96.4899
-16.5 | -1.5024 | 0.01507 | -0.0392 | -99.6948
-16 | -1.4856 | 0.01422 | -0.0323 | -104.4726
-15.5 | -1.4395 | 0.01346 | -0.0308 | -106.9465
-15 | -1.3888 | 0.01271 | -0.0302 | -109.2683
-14.5 | -1.3344 | 0.01204 | -0.0301 | -110.8306
-14 | -1.2777 | 0.0114 | -0.0303 | -112.0789
-13.5 | -1.2319 | 0.01087 | -0.0282 | -113.3303
-12.5 | -1.1096 | 0.00983 | -0.0303 | -112.8789
-12 | -1.0375 | 0.00933 | -0.0337 | -111.2004
-11.5 | -0.9555 | 0.0087 | -0.0393 | -109.8276
-11 | -0.9083 | 0.00837 | -0.0372 | -108.5185
-10.5 | -0.867 | 0.00812 | -0.0338 | -106.7734
-10 | -0.8225 | 0.00789 | -0.031 | -104.2459
-9.5 | -0.7754 | 0.0077 | -0.0287 | -100.7013
-9 | -0.7272 | 0.00752 | -0.0267 | -96.7021
-8.5 | -0.6778 | 0.00736 | -0.0249 | -92.0924
-8 | -0.6273 | 0.00722 | -0.0233 | -86.8837
-7.5 | -0.5765 | 0.0071 | -0.0218 | -81.1972
-7 | -0.5258 | 0.00693 | -0.0203 | -75.873
-6.5 | -0.4754 | 0.00685 | -0.0188 | -69.4015
-6 | -0.4235 | 0.00677 | -0.0175 | -62.5554
-5.5 | -0.3719 | 0.00676 | -0.0162 | -55.0148
-5 | -0.3192 | 0.00673 | -0.0151 | -47.4294
-4.5 | -0.2662 | 0.00668 | -0.0141 | -39.8503
-4 | -0.2132 | 0.00665 | -0.013 | -32.0602
-3.5 | -0.1591 | 0.00662 | -0.0122 | -24.0332
-3 | -0.1052 | 0.00662 | -0.0114 | -15.8912
-2.5 | -0.0513 | 0.00661 | -0.0106 | -7.761
-2 | 0.0021 | 0.00667 | -0.0097 | 0.31484
-1.5 | 0.056 | 0.00673 | -0.0089 | 8.321
-1 | 0.1096 | 0.00679 | -0.008 | 16.1414
-0.5 | 0.1634 | 0.00687 | -0.0072 | 23.7846
0 | 0.2171 | 0.00696 | -0.0064 | 31.1925
0.5 | 0.2718 | 0.00701 | -0.0058 | 38.7732
1 | 0.3266 | 0.00705 | -0.0053 | 46.3262
1.5 | 0.3812 | 0.00711 | -0.0047 | 53.6146
2 | 0.4359 | 0.00716 | -0.0041 | 60.8799
2.5 | 0.4816 | 0.00664 | -0.0018 | 72.5301
3 | 0.5285 | 0.0063 | 0.0003 | 83.8889
3.5 | 0.5776 | 0.00619 | 0.0019 | 93.3118
4 | 0.628 | 0.00616 | 0.0033 | 101.9481
4.5 | 0.6779 | 0.00608 | 0.0048 | 111.4967
5 | 0.728 | 0.00607 | 0.0063 | 119.9341
5.5 | 0.7789 | 0.00618 | 0.0075 | 126.0356
6 | 0.8287 | 0.00628 | 0.009 | 131.9586
6.5 | 0.8786 | 0.00636 | 0.0105 | 138.1447
7 | 0.9274 | 0.00645 | 0.0122 | 143.7829
7.5 | 0.9756 | 0.00659 | 0.014 | 148.0425
8 | 1.0305 | 0.00682 | 0.0143 | 151.0997
8.5 | 1.1044 | 0.00709 | 0.0102 | 155.7687
9 | 1.1747 | 0.00737 | 0.007 | 159.3894
9.5 | 1.2423 | 0.00774 | 0.0042 | 160.5039
10 | 1.3038 | 0.00807 | 0.0028 | 161.5613
10.5 | 1.357 | 0.00836 | 0.0033 | 162.3206
11 | 1.4103 | 0.00875 | 0.0036 | 161.1771
11.5 | 1.469 | 0.00918 | 0.0026 | 160.0218
12 | 1.5281 | 0.00953 | 0.0016 | 160.3463
12.5 | 1.585 | 0.01005 | 0.0009 | 157.7114
13 | 1.6419 | 0.01054 | 0.0001 | 155.778
13.5 | 1.6944 | 0.01123 | 0 | 150.8816
14 | 1.7181 | 0.0116 | 0.0061 | 148.1121
14.5 | 1.7382 | 0.01226 | 0.0123 | 141.7781
15 | 1.7696 | 0.01285 | 0.0162 | 137.7121
15.5 | 1.8007 | 0.01361 | 0.0197 | 132.3071
16 | 1.8276 | 0.01463 | 0.0235 | 124.9214
16.5 | 1.851 | 0.0159 | 0.0273 | 116.4151
17 | 1.8728 | 0.01739 | 0.0307 | 107.6941
17.5 | 1.8925 | 0.01912 | 0.0339 | 98.9801
18 | 1.9023 | 0.02166 | 0.0372 | 87.8255
18.5 | 1.9118 | 0.02449 | 0.0397 | 78.0645
19 | 1.9177 | 0.02789 | 0.0415 | 68.7594
19.5 | 1.9199 | 0.03195 | 0.0426 | 60.0908
20 | 1.9105 | 0.03743 | 0.0429 | 51.0419

## 117. Re 12M Mach 0.25 (1)
BIGFOIL.COM POLAR EXPORT
NACA42014.5
NACA42014.5 |  |  |  | Cl Max: | 1.668 | at alpha= | 14.5 | deg
JavaFoil+Calcfoil stall+Eppler ext transition |  |  |  | L/D Max: | 134.242 | at alpha= | 8 | deg
Re: | 12000000 |  |  | Cd Min: | 0.00867 | at alpha= | -6.5 | deg
Mach: | 0.25 |  |  | Cl=0 at alpha= | -1.9365 | deg
|  |  |  | @ Cl=0.1, Cd= | 0.00936
|  |  |  | @ Cl=0.4, Cd= | 0.0099646
|  |  |  | @ Cl=0.6, Cd= | 0.0093551
alpha (deg) | Cl | Cd | Cm | Cl/Cd
-17 | -0.438 | 0.12917 | -0.001 | -3.391
-16.5 | -0.479 | 0.12277 | -0.001 | -3.903
-16 | -0.517 | 0.11599 | -0.001 | -4.458
-15.5 | -0.552 | 0.1101 | -0.001 | -5.009
-15 | -0.582 | 0.10457 | -0.001 | -5.57
-14.5 | -0.61 | 0.09862 | -0.001 | -6.182
-14 | -0.633 | 0.09362 | -0.002 | -6.759
-13.5 | -0.652 | 0.08784 | -0.002 | -7.417
-13 | -0.666 | 0.08266 | -0.002 | -8.054
-12.5 | -0.675 | 0.07786 | -0.002 | -8.672
-12 | -0.68 | 0.07333 | -0.002 | -9.271
-11.5 | -0.68 | 0.06898 | -0.002 | -9.852
-11 | -0.674 | 0.06485 | -0.002 | -10.399
-10.5 | -0.663 | 0.06104 | -0.002 | -10.869
-10 | -0.647 | 0.0573 | -0.003 | -11.301
-9.5 | -0.628 | 0.05381 | -0.003 | -11.662
-9 | -0.604 | 0.05055 | -0.003 | -11.943
-8.5 | -0.576 | 0.04744 | -0.003 | -12.147
-8 | -0.671 | 0.00868 | -0.006 | -77.293
-7.5 | -0.629 | 0.00908 | -0.006 | -69.219
-7 | -0.583 | 0.00889 | -0.006 | -65.597
-6.5 | -0.534 | 0.00867 | -0.006 | -61.556
-6 | -0.482 | 0.00913 | -0.006 | -52.804
-5.5 | -0.428 | 0.00897 | -0.007 | -47.705
-5 | -0.372 | 0.00876 | -0.007 | -42.45
-4.5 | -0.314 | 0.00867 | -0.007 | -36.217
-4 | -0.254 | 0.00925 | -0.007 | -27.523
-3.5 | -0.194 | 0.00918 | -0.007 | -21.121
-3 | -0.133 | 0.0091 | -0.008 | -14.565
-2.5 | -0.071 | 0.00898 | -0.008 | -7.857
-2 | -0.008 | 0.00941 | -0.008 | -0.852
-1.5 | 0.055 | 0.00936 | -0.008 | 5.871
-1 | 0.118 | 0.00936 | -0.008 | 12.623
-0.5 | 0.181 | 0.01001 | -0.009 | 18.109
0 | 0.244 | 0.00996 | -0.009 | 24.501
0.5 | 0.307 | 0.0099 | -0.009 | 30.996
1 | 0.369 | 0.00994 | -0.009 | 37.181
1.5 | 0.432 | 0.00999 | -0.009 | 43.202
2 | 0.494 | 0.01005 | -0.01 | 49.154
2.5 | 0.556 | 0.00898 | -0.01 | 61.869
3 | 0.617 | 0.0095 | -0.01 | 65.013
3.5 | 0.679 | 0.00902 | -0.01 | 75.209
4 | 0.739 | 0.00909 | -0.01 | 81.371
4.5 | 0.8 | 0.00924 | -0.01 | 86.575
5 | 0.86 | 0.0094 | -0.011 | 91.451
5.5 | 0.919 | 0.00934 | -0.011 | 98.374
6 | 0.978 | 0.0095 | -0.011 | 102.894
6.5 | 1.035 | 0.00956 | -0.011 | 108.336
7 | 1.093 | 0.00961 | -0.011 | 113.66
7.5 | 1.149 | 0.00926 | -0.012 | 123.995
8 | 1.204 | 0.00897 | -0.012 | 134.242
8.5 | 1.257 | 0.01017 | -0.012 | 123.57
9 | 1.309 | 0.01047 | -0.012 | 125.037
9.5 | 1.36 | 0.01089 | -0.012 | 124.891
10 | 1.409 | 0.01137 | -0.012 | 123.91
10.5 | 1.455 | 0.01189 | -0.013 | 122.327
11 | 1.499 | 0.01253 | -0.013 | 119.564
11.5 | 1.539 | 0.01335 | -0.013 | 115.299
12 | 1.576 | 0.01427 | -0.013 | 110.43
12.5 | 1.608 | 0.01546 | -0.013 | 104.061
13 | 1.634 | 0.01718 | -0.013 | 95.143
13.5 | 1.655 | 0.0193 | -0.013 | 85.771
14 | 1.667 | 0.0224 | -0.013 | 74.437
14.5 | 1.668 | 0.02681 | -0.013 | 62.219
15 | 1.659 | 0.03262 | -0.013 | 50.852
15.5 | 1.641 | 0.0404 | -0.013 | 40.617
16 | 1.614 | 0.05038 | -0.013 | 32.026
16.5 | 1.582 | 0.06209 | -0.012 | 25.479
17 | 1.549 | 0.07442 | -0.012 | 20.812
17.5 | 1.511 | 0.08685 | -0.012 | 17.394
18 | 1.47 | 0.09786 | -0.012 | 15.026
18.5 | 1.426 | 0.10898 | -0.012 | 13.085
19 | 1.378 | 0.11954 | -0.012 | 11.529
19.5 | 1.326 | 0.13007 | -0.011 | 10.194

## 118. Re 12M Mach 0.25 (2)
BIGFOIL.COM POLAR EXPORT
NACA42014.5
NACA42014.5 |  |  |  | Cl Max: | 1.9233 | at alpha= | 18 | deg
XFOIL ncrit=9 |  |  |  | L/D Max: | 160.355 | at alpha= | 10 | deg
Re: | 12000000 |  |  | Cd Min: | 0.20639 | at alpha= | -20 | deg
Mach: | 0.25 |  |  | Cl=0 at alpha= | -2.021 | deg
|  |  |  | @ Cl=0.1, Cd= | 0.0068257
|  |  |  | @ Cl=0.4, Cd= | 0.0071849
|  |  |  | @ Cl=0.6, Cd= | 0.0062855
alpha (deg) | Cl | Cd | Cm | Cl/Cd
-20 | -0.6567 | 0.20639 | 0.0232 | -3.1818
-19.5 | -0.6564 | 0.19459 | 0.0174 | -3.3732
-19 | -0.6432 | 0.18755 | 0.0135 | -3.4295
-18.5 | -1.0939 | 0.08134 | -0.0572 | -13.4485
-18 | -1.1441 | 0.06776 | -0.0668 | -16.8846
-17.5 | -1.2125 | 0.05466 | -0.0744 | -22.1826
-17 | -1.275 | 0.04457 | -0.0765 | -28.6067
-16.5 | -1.3115 | 0.03833 | -0.0739 | -34.216
-16 | -1.3787 | 0.03039 | -0.0663 | -45.3669
-15.5 | -1.4164 | 0.01991 | -0.0595 | -71.1401
-15 | -1.4022 | 0.01752 | -0.0526 | -80.0342
-14.5 | -1.3633 | 0.01578 | -0.0491 | -86.3942
-14 | -1.3123 | 0.01445 | -0.0472 | -90.8166
-13.5 | -1.2576 | 0.01333 | -0.0456 | -94.3436
-13 | -1.2163 | 0.01237 | -0.0413 | -98.3266
-12.5 | -1.1572 | 0.01144 | -0.0403 | -101.1538
-12 | -1.0889 | 0.01059 | -0.0412 | -102.8234
-11.5 | -0.9975 | 0.00976 | -0.0468 | -102.2029
-11 | -0.9219 | 0.00917 | -0.0493 | -100.5344
-10.5 | -0.8834 | 0.00886 | -0.0441 | -99.7065
-10 | -0.8442 | 0.00844 | -0.0391 | -100.0237
-9.5 | -0.7977 | 0.00815 | -0.0356 | -97.8773
-9 | -0.7493 | 0.00788 | -0.0326 | -95.0888
-8.5 | -0.6991 | 0.00765 | -0.0299 | -91.3856
-8 | -0.6474 | 0.00746 | -0.0276 | -86.7828
-7.5 | -0.595 | 0.00729 | -0.0255 | -81.6187
-7 | -0.5415 | 0.00716 | -0.0237 | -75.6285
-6.5 | -0.4899 | 0.00701 | -0.0215 | -69.8859
-6 | -0.4365 | 0.00689 | -0.0198 | -63.3527
-5.5 | -0.3833 | 0.00685 | -0.0181 | -55.9562
-5 | -0.3288 | 0.0068 | -0.0167 | -48.3529
-4.5 | -0.2738 | 0.00676 | -0.0155 | -40.503
-4 | -0.2192 | 0.00671 | -0.0142 | -32.6677
-3.5 | -0.1637 | 0.00668 | -0.0131 | -24.506
-2.5 | -0.0526 | 0.00668 | -0.0111 | -7.8743
-2 | 0.0023 | 0.00673 | -0.01 | 0.34175
-1.5 | 0.0578 | 0.00678 | -0.009 | 8.5251
-1 | 0.1132 | 0.00684 | -0.008 | 16.5497
-0.5 | 0.1681 | 0.00695 | -0.007 | 24.1871
0 | 0.2239 | 0.00702 | -0.0062 | 31.8946
0.5 | 0.2801 | 0.00708 | -0.0054 | 39.5621
1 | 0.3369 | 0.00711 | -0.0047 | 47.384
1.5 | 0.3931 | 0.00718 | -0.004 | 54.7493
2 | 0.4499 | 0.00722 | -0.0033 | 62.313
2.5 | 0.4978 | 0.00675 | -0.0009 | 73.7481
3 | 0.5453 | 0.00641 | 0.0015 | 85.0702
3.5 | 0.5953 | 0.00629 | 0.0035 | 94.6423
4 | 0.6479 | 0.00624 | 0.005 | 103.8301
4.5 | 0.6993 | 0.00618 | 0.0068 | 113.1553
5 | 0.7501 | 0.0062 | 0.0088 | 120.9839
5.5 | 0.8024 | 0.00633 | 0.0104 | 126.7615
6 | 0.8545 | 0.00641 | 0.0122 | 133.3073
6.5 | 0.9058 | 0.0065 | 0.0141 | 139.3538
7 | 0.9549 | 0.00663 | 0.0166 | 144.0271
7.5 | 1.0038 | 0.0068 | 0.019 | 147.6176
8 | 1.0716 | 0.00705 | 0.0174 | 152
8.5 | 1.1535 | 0.00737 | 0.0128 | 156.5129
9 | 1.2246 | 0.00775 | 0.0105 | 158.0129
9.5 | 1.2943 | 0.00813 | 0.0086 | 159.2005
10 | 1.3566 | 0.00846 | 0.0083 | 160.3546
10.5 | 1.4084 | 0.00887 | 0.0102 | 158.7824
11 | 1.4711 | 0.00935 | 0.0098 | 157.3369
11.5 | 1.5354 | 0.00976 | 0.0093 | 157.3156
12 | 1.5965 | 0.01032 | 0.0092 | 154.6996
12.5 | 1.6549 | 0.01088 | 0.0096 | 152.1048
13 | 1.7072 | 0.01135 | 0.0114 | 150.4141
13.5 | 1.7275 | 0.01202 | 0.0189 | 143.7188
14 | 1.7601 | 0.01262 | 0.024 | 139.4691
14.5 | 1.7859 | 0.01369 | 0.0295 | 130.4529
15 | 1.8216 | 0.01457 | 0.0333 | 125.024
15.5 | 1.8495 | 0.0159 | 0.0375 | 116.3208
16 | 1.8761 | 0.01744 | 0.0414 | 107.5745
16.5 | 1.8942 | 0.01962 | 0.0454 | 96.5443
17 | 1.9095 | 0.02223 | 0.0487 | 85.8974
17.5 | 1.9224 | 0.0253 | 0.0513 | 75.9842
18 | 1.9233 | 0.02957 | 0.0533 | 65.0423
18.5 | 1.913 | 0.03525 | 0.0541 | 54.2695
19 | 1.9066 | 0.04109 | 0.0538 | 46.4006
19.5 | 1.875 | 0.04973 | 0.052 | 37.7036
20 | 1.8389 | 0.0594 | 0.0488 | 30.9579

## 119. Re 12M Mach 0.50 (1)
BIGFOIL.COM POLAR EXPORT
NACA42014.5
NACA42014.5 |  |  |  | Cl Max: | 1.371 | at alpha= | 9.5 | deg
JavaFoil+Calcfoil stall+Eppler ext transition |  |  |  | L/D Max: | 113.028 | at alpha= | 5.5 | deg
Re: | 12000000 |  |  | Cd Min: | 0.00856 | at alpha= | 4.5 | deg
Mach: | 0.5 |  |  | Cl=0 at alpha= | -1.9357 | deg
|  |  |  | @ Cl=0.1, Cd= | 0.009802
|  |  |  | @ Cl=0.4, Cd= | 0.0096593
|  |  |  | @ Cl=0.6, Cd= | 0.0098796
alpha (deg) | Cl | Cd | Cm | Cl/Cd
-20 | -1.102 | 0.04727 | -0.001 | -23.324
-19.5 | -1.085 | 0.03983 | -0.001 | -27.234
-19 | -1.07 | 0.03138 | -0.002 | -34.094
-18.5 | -1.047 | 0.02743 | -0.002 | -38.182
-18 | -0.869 | 0.12006 | -0.001 | -7.236
-17.5 | -0.843 | 0.11452 | -0.001 | -7.358
-17 | -0.964 | 0.02261 | -0.002 | -42.645
-16.5 | -0.94 | 0.01988 | -0.003 | -47.29
-16 | -0.763 | 0.10261 | -0.002 | -7.433
-15.5 | -0.736 | 0.0976 | -0.002 | -7.544
-15 | -0.71 | 0.0925 | -0.002 | -7.677
-14.5 | -0.825 | 0.01547 | -0.003 | -53.362
-14 | -0.656 | 0.08649 | -0.002 | -7.586
-13.5 | -0.629 | 0.08183 | -0.002 | -7.692
-13 | -0.603 | 0.07767 | -0.002 | -7.76
-12.5 | -0.577 | 0.07284 | -0.002 | -7.916
-12 | -0.549 | 0.07206 | -0.002 | -7.616
-11.5 | -0.522 | 0.06805 | -0.002 | -7.671
-11 | -0.495 | 0.06431 | -0.003 | -7.7
-10.5 | -0.468 | 0.06312 | -0.003 | -7.412
-10 | -0.441 | 0.0595 | -0.003 | -7.41
-9.5 | -0.414 | 0.05597 | -0.003 | -7.396
-9 | -0.386 | 0.05495 | -0.003 | -7.033
-8.5 | -0.359 | 0.05179 | -0.003 | -6.94
-8 | -0.332 | 0.04855 | -0.003 | -6.847
-7.5 | -0.305 | 0.04762 | -0.003 | -6.404
-7 | -0.278 | 0.04608 | -0.003 | -6.023
-6.5 | -0.404 | 0.04213 | -0.003 | -9.601
-6 | -0.393 | 0.03905 | -0.004 | -10.062
-5.5 | -0.363 | 0.03651 | -0.004 | -9.934
-5 | -0.398 | 0.00908 | -0.008 | -43.829
-4.5 | -0.341 | 0.00887 | -0.008 | -38.431
-4 | -0.279 | 0.00877 | -0.008 | -31.797
-3.5 | -0.214 | 0.00925 | -0.008 | -23.116
-3 | -0.147 | 0.00917 | -0.008 | -16.015
-2.5 | -0.078 | 0.00913 | -0.009 | -8.587
-2 | -0.009 | 0.00956 | -0.009 | -0.934
-1.5 | 0.061 | 0.01017 | -0.009 | 6.021
-1 | 0.132 | 0.0095 | -0.009 | 13.885
-0.5 | 0.202 | 0.00953 | -0.01 | 21.208
0 | 0.272 | 0.00952 | -0.01 | 28.587
0.5 | 0.342 | 0.00955 | -0.01 | 35.794
1 | 0.411 | 0.00968 | -0.01 | 42.523
1.5 | 0.481 | 0.0103 | -0.01 | 46.688
2 | 0.549 | 0.00985 | -0.011 | 55.796
2.5 | 0.618 | 0.00989 | -0.011 | 62.45
3 | 0.685 | 0.00892 | -0.011 | 76.853
3.5 | 0.752 | 0.0086 | -0.011 | 87.471
4 | 0.818 | 0.00881 | -0.011 | 92.848
4.5 | 0.883 | 0.00856 | -0.012 | 103.175
5 | 0.947 | 0.00913 | -0.012 | 103.669
5.5 | 1.009 | 0.00892 | -0.012 | 113.028
6 | 1.069 | 0.01032 | -0.012 | 103.646
6.5 | 1.127 | 0.01101 | -0.013 | 102.354
7 | 1.182 | 0.01179 | -0.013 | 100.265
7.5 | 1.233 | 0.01222 | -0.013 | 100.956
8 | 1.28 | 0.01282 | -0.013 | 99.884
8.5 | 1.32 | 0.01372 | -0.013 | 96.209
9 | 1.351 | 0.015 | -0.013 | 90.049
9.5 | 1.371 | 0.01676 | -0.013 | 81.788
10 | 1.371 | 0.01995 | -0.013 | 68.726
10.5 | 1.344 | 0.0258 | -0.013 | 52.071
11 | 1.283 | 0.03608 | -0.013 | 35.561
11.5 | 1.155 | 0.05706 | -0.012 | 20.233
12 | 0.797 | 0.08528 | -0.01 | 9.35
12.5 | 0.827 | 0.08241 | -0.01 | 10.041
13 | 0.843 | 0.1107 | -0.009 | 7.616
13.5 | 0.871 | 0.1275 | -0.01 | 6.832
14 | 0.899 | 0.13725 | -0.01 | 6.548
14.5 | 0.928 | 0.14893 | -0.01 | 6.228

## 120. Re 12M Mach 0.50 (2)
BIGFOIL.COM POLAR EXPORT
NACA42014.5
NACA42014.5 |  |  |  | Cl Max: | 1.9287 | at alpha= | 14 | deg
XFOIL ncrit=9 |  |  |  | L/D Max: | 151.052 | at alpha= | 8.5 | deg
Re: | 12000000 |  |  | Cd Min: | 0.23464 | at alpha= | -20 | deg
Mach: | 0.5 |  |  | Cl=0 at alpha= | -2.037 | deg
|  |  |  | @ Cl=0.1, Cd= | 0.0071355
|  |  |  | @ Cl=0.4, Cd= | 0.0074012
|  |  |  | @ Cl=0.6, Cd= | 0.0072402
alpha (deg) | Cl | Cd | Cm | Cl/Cd
-20 | -0.6688 | 0.23464 | 0.0318 | -2.8503
-19.5 | -0.6454 | 0.22848 | 0.0279 | -2.8248
-19 | -0.6265 | 0.22014 | 0.0235 | -2.8459
-18.5 | -0.608 | 0.21191 | 0.0192 | -2.8691
-18 | -0.5904 | 0.20359 | 0.0149 | -2.8999
-17.5 | -0.5714 | 0.1959 | 0.0109 | -2.9168
-17 | -0.5563 | 0.18696 | 0.0065 | -2.9755
-16.5 | -0.5337 | 0.18088 | 0.0034 | -2.9506
-16 | -0.5195 | 0.17224 | -0.0007 | -3.0161
-15.5 | -0.5054 | 0.16397 | -0.0044 | -3.0823
-15 | -0.4946 | 0.15501 | -0.0084 | -3.1908
-14.5 | -0.4844 | 0.14645 | -0.012 | -3.3076
-14 | -0.478 | 0.13748 | -0.0158 | -3.4769
-13.5 | -0.4629 | 0.13094 | -0.018 | -3.5352
-13 | -0.4574 | 0.12207 | -0.0217 | -3.747
-12.5 | -0.4474 | 0.11148 | -0.0288 | -4.0133
-12 | -0.4397 | 0.10076 | -0.0364 | -4.3638
-11.5 | -0.4413 | 0.08861 | -0.0451 | -4.9803
-11 | -0.4555 | 0.07833 | -0.0488 | -5.8151
-10.5 | -0.4641 | 0.06079 | -0.0677 | -7.6345
-10 | -0.476 | 0.04755 | -0.0855 | -10.0105
-9.5 | -0.466 | 0.03611 | -0.1047 | -12.905
-9 | -0.4946 | 0.0323 | -0.0962 | -15.3127
-8.5 | -0.528 | 0.02953 | -0.0822 | -17.8801
-8 | -0.5448 | 0.02563 | -0.0703 | -21.2563
-7.5 | -0.5468 | 0.02164 | -0.0594 | -25.268
-7 | -0.5416 | 0.01676 | -0.0489 | -32.315
-6.5 | -0.508 | 0.00951 | -0.0443 | -53.4175
-6 | -0.475 | 0.00818 | -0.0361 | -58.0685
-5.5 | -0.4247 | 0.00763 | -0.0305 | -55.6619
-5 | -0.3673 | 0.00735 | -0.0263 | -49.9728
-4.5 | -0.3065 | 0.0072 | -0.0231 | -42.5694
-4 | -0.2445 | 0.00708 | -0.0203 | -34.5339
-3.5 | -0.1816 | 0.00701 | -0.0179 | -25.9058
-3 | -0.1198 | 0.00694 | -0.0156 | -17.2622
-2.5 | -0.0575 | 0.00695 | -0.0135 | -8.2734
-2 | 0.0046 | 0.007 | -0.0115 | 0.65714
-1.5 | 0.0657 | 0.00708 | -0.0095 | 9.2797
-1 | 0.1275 | 0.00718 | -0.0076 | 17.7577
-0.5 | 0.1902 | 0.00724 | -0.0059 | 26.2707
0 | 0.254 | 0.00728 | -0.0045 | 34.8901
0.5 | 0.3175 | 0.00734 | -0.003 | 43.2561
1 | 0.3818 | 0.00739 | -0.0016 | 51.6644
1.5 | 0.4466 | 0.00743 | -0.0002 | 60.1077
2 | 0.5102 | 0.00753 | 0.0015 | 67.7556
2.5 | 0.5739 | 0.00763 | 0.0032 | 75.2163
3 | 0.6201 | 0.00694 | 0.0083 | 89.3516
4 | 0.7315 | 0.00674 | 0.0154 | 108.5312
4.5 | 0.7893 | 0.0068 | 0.0188 | 116.0735
5 | 0.8447 | 0.00678 | 0.023 | 124.587
5.5 | 0.9026 | 0.00691 | 0.0269 | 130.6223
6 | 0.9561 | 0.00709 | 0.0318 | 134.8519
6.5 | 0.9988 | 0.00725 | 0.039 | 137.7655
7 | 1.0512 | 0.0074 | 0.0446 | 142.0541
7.5 | 1.1728 | 0.00794 | 0.0373 | 147.7078
8 | 1.2766 | 0.00853 | 0.0339 | 149.66
8.5 | 1.364 | 0.00903 | 0.0342 | 151.052
9 | 1.438 | 0.00959 | 0.0372 | 149.9479
9.5 | 1.5061 | 0.01027 | 0.0414 | 146.6504
10 | 1.5866 | 0.01099 | 0.044 | 144.3676
10.5 | 1.666 | 0.01181 | 0.047 | 141.0669
11 | 1.7335 | 0.01281 | 0.052 | 135.324
11.5 | 1.7748 | 0.01401 | 0.0603 | 126.6809
12 | 1.8184 | 0.01542 | 0.0681 | 117.9248
12.5 | 1.8601 | 0.0173 | 0.0753 | 107.5202
13 | 1.8972 | 0.01984 | 0.0817 | 95.625
13.5 | 1.9226 | 0.02341 | 0.0871 | 82.1273
14 | 1.9287 | 0.02854 | 0.0909 | 67.5788
14.5 | 1.9148 | 0.03536 | 0.0923 | 54.1516
15 | 1.892 | 0.0432 | 0.0918 | 43.7963
15.5 | 1.8611 | 0.05187 | 0.0898 | 35.8801
16 | 1.8205 | 0.0615 | 0.0862 | 29.6016
16.5 | 1.7755 | 0.07172 | 0.0813 | 24.756
17 | 1.7195 | 0.08304 | 0.0748 | 20.7069
17.5 | 1.6407 | 0.09659 | 0.0652 | 16.9862
18 | 1.5031 | 0.11624 | 0.0484 | 12.931
18.5 | 1.3534 | 0.13942 | 0.0279 | 9.7074
19 | 1.2519 | 0.15994 | 0.0101 | 7.8273

## 121. Re 14M Mach 0.00 (1)
BIGFOIL.COM POLAR EXPORT
NACA42014.5
NACA42014.5 |  |  |  | Cl Max: | 1.733 | at alpha= | 15.5 | deg
JavaFoil+Calcfoil stall+Eppler ext transition |  |  |  | L/D Max: | 145.967 | at alpha= | 9 | deg
Re: | 14000000 |  |  | Cd Min: | 0.00877 | at alpha= | 9 | deg
Mach: | 0 |  |  | Cl=0 at alpha= | -1.9344 | deg
|  |  |  | @ Cl=0.1, Cd= | 0.010206
|  |  |  | @ Cl=0.4, Cd= | 0.009501
|  |  |  | @ Cl=0.6, Cd= | 0.0091214
alpha (deg) | Cl | Cd | Cm | Cl/Cd
-15 | -0.796 | 0.09609 | -0.001 | -8.287
-14.5 | -0.795 | 0.09133 | -0.002 | -8.709
-14 | -0.792 | 0.08659 | -0.002 | -9.15
-13.5 | -0.787 | 0.0822 | -0.002 | -9.569
-13 | -0.779 | 0.07765 | -0.002 | -10.027
-12.5 | -0.768 | 0.07359 | -0.002 | -10.431
-12 | -0.754 | 0.06944 | -0.002 | -10.862
-11.5 | -0.738 | 0.06562 | -0.002 | -11.245
-11 | -0.719 | 0.06169 | -0.002 | -11.658
-10.5 | -0.697 | 0.05766 | -0.003 | -12.097
-10 | -0.826 | 0.0088 | -0.005 | -93.835
-9.5 | -0.791 | 0.00916 | -0.005 | -86.378
-9 | -0.753 | 0.00894 | -0.005 | -84.233
-8.5 | -0.712 | 0.00936 | -0.005 | -76.097
-8 | -0.669 | 0.00916 | -0.005 | -73.06
-7.5 | -0.623 | 0.00899 | -0.006 | -69.272
-7 | -0.575 | 0.00955 | -0.006 | -60.197
-6.5 | -0.524 | 0.00927 | -0.006 | -56.562
-6 | -0.472 | 0.00914 | -0.006 | -51.619
-5.5 | -0.418 | 0.00898 | -0.006 | -46.53
-5 | -0.362 | 0.00891 | -0.007 | -40.638
-4.5 | -0.305 | 0.00947 | -0.007 | -32.229
-4 | -0.247 | 0.00938 | -0.007 | -26.362
-3.5 | -0.188 | 0.00932 | -0.007 | -20.207
-3 | -0.129 | 0.0093 | -0.007 | -13.831
-2.5 | -0.068 | 0.00925 | -0.008 | -7.4
-2 | -0.008 | 0.00965 | -0.008 | -0.806
-1.5 | 0.053 | 0.01026 | -0.008 | 5.186
-1 | 0.114 | 0.01019 | -0.008 | 11.231
-0.5 | 0.176 | 0.00955 | -0.008 | 18.384
0 | 0.236 | 0.0095 | -0.008 | 24.895
0.5 | 0.297 | 0.00946 | -0.009 | 31.432
1 | 0.358 | 0.00948 | -0.009 | 37.758
1.5 | 0.418 | 0.00951 | -0.009 | 43.988
2 | 0.479 | 0.00953 | -0.009 | 50.239
2.5 | 0.539 | 0.00906 | -0.009 | 59.457
3 | 0.599 | 0.00912 | -0.01 | 65.662
3.5 | 0.658 | 0.0092 | -0.01 | 71.53
4 | 0.717 | 0.00932 | -0.01 | 76.988
4.5 | 0.776 | 0.00946 | -0.01 | 82.031
5 | 0.835 | 0.00891 | -0.01 | 93.718
5.5 | 0.893 | 0.00944 | -0.011 | 94.561
6 | 0.95 | 0.01005 | -0.011 | 94.579
6.5 | 1.007 | 0.00956 | -0.011 | 105.314
7 | 1.063 | 0.00959 | -0.011 | 110.857
7.5 | 1.119 | 0.00918 | -0.011 | 121.864
8 | 1.174 | 0.00934 | -0.011 | 125.685
8.5 | 1.227 | 0.00902 | -0.012 | 136.14
9 | 1.28 | 0.00877 | -0.012 | 145.967
9.5 | 1.332 | 0.01004 | -0.012 | 132.675
10 | 1.382 | 0.01038 | -0.012 | 133.101
10.5 | 1.43 | 0.01077 | -0.012 | 132.844
11 | 1.477 | 0.01122 | -0.012 | 131.67
11.5 | 1.522 | 0.01177 | -0.013 | 129.308
12 | 1.565 | 0.01237 | -0.013 | 126.5
12.5 | 1.604 | 0.01313 | -0.013 | 122.192
13 | 1.64 | 0.01409 | -0.013 | 116.42
13.5 | 1.673 | 0.01519 | -0.013 | 110.121
14 | 1.699 | 0.01675 | -0.013 | 101.433
14.5 | 1.718 | 0.0188 | -0.013 | 91.379
15 | 1.729 | 0.02159 | -0.013 | 80.09
15.5 | 1.733 | 0.02541 | -0.013 | 68.187
16 | 1.728 | 0.03074 | -0.013 | 56.23
16.5 | 1.718 | 0.03767 | -0.013 | 45.624
17 | 1.705 | 0.04623 | -0.013 | 36.874
17.5 | 1.689 | 0.05489 | -0.013 | 30.773
18 | 1.671 | 0.06427 | -0.012 | 26.004
18.5 | 1.653 | 0.07323 | -0.012 | 22.579
19 | 1.635 | 0.08229 | -0.012 | 19.864
19.5 | 1.614 | 0.09112 | -0.012 | 17.718
20 | 1.593 | 0.09982 | -0.012 | 15.96

## 122. Re 14M Mach 0.00 (2)
BIGFOIL.COM POLAR EXPORT
NACA42014.5
NACA42014.5 |  |  |  | Cl Max: | 1.9287 | at alpha= | 19.5 | deg
XFOIL ncrit=9 |  |  |  | L/D Max: | 167.923 | at alpha= | 10.5 | deg
Re: | 14000000 |  |  | Cd Min: | 0.03335 | at alpha= | 20 | deg
Mach: | 0 |  |  | Cl=0 at alpha= | -2.0084 | deg
|  |  |  | @ Cl=0.1, Cd= | 0.0066438
|  |  |  | @ Cl=0.4, Cd= | 0.0069549
|  |  |  | @ Cl=0.6, Cd= | 0.0060935
alpha (deg) | Cl | Cd | Cm | Cl/Cd
-20 | -1.6824 | 0.0226 | -0.0581 | -74.4425
-19.5 | -1.6608 | 0.0208 | -0.0556 | -79.8462
-19 | -1.6396 | 0.01911 | -0.0525 | -85.798
-18.5 | -1.6157 | 0.01772 | -0.0492 | -91.1795
-18 | -1.5889 | 0.01661 | -0.0457 | -95.6592
-17.5 | -1.5657 | 0.01548 | -0.0414 | -101.1434
-17 | -1.5456 | 0.01452 | -0.0358 | -106.4463
-16.5 | -1.5212 | 0.01396 | -0.0304 | -108.9685
-16 | -1.4805 | 0.01314 | -0.0284 | -112.6712
-15.5 | -1.4307 | 0.01246 | -0.0279 | -114.8234
-15 | -1.3783 | 0.01176 | -0.0278 | -117.2024
-14.5 | -1.3229 | 0.01117 | -0.0282 | -118.4333
-14 | -1.2769 | 0.01066 | -0.0265 | -119.7842
-13.5 | -1.2235 | 0.01017 | -0.0262 | -120.3048
-12.5 | -1.0912 | 0.00923 | -0.0311 | -118.2232
-12 | -1.0059 | 0.00873 | -0.0377 | -115.2234
-11.5 | -0.9538 | 0.00839 | -0.0369 | -113.683
-11 | -0.9138 | 0.00813 | -0.0335 | -112.3985
-10.5 | -0.8705 | 0.00789 | -0.0307 | -110.3295
-10 | -0.8254 | 0.00768 | -0.0282 | -107.474
-9.5 | -0.7775 | 0.00749 | -0.0264 | -103.8051
-9 | -0.729 | 0.00732 | -0.0246 | -99.5902
-8.5 | -0.6792 | 0.00717 | -0.023 | -94.728
-8 | -0.6286 | 0.00705 | -0.0217 | -89.1631
-7.5 | -0.5777 | 0.00693 | -0.0204 | -83.3622
-7 | -0.5264 | 0.0068 | -0.0191 | -77.4118
-6.5 | -0.476 | 0.00672 | -0.0177 | -70.8333
-6 | -0.4246 | 0.00666 | -0.0164 | -63.7538
-5.5 | -0.3728 | 0.00663 | -0.0153 | -56.2293
-5 | -0.3201 | 0.0066 | -0.0143 | -48.5
-4.5 | -0.2667 | 0.00656 | -0.0135 | -40.6555
-4 | -0.214 | 0.00653 | -0.0125 | -32.7718
-3.5 | -0.16 | 0.00649 | -0.0118 | -24.6533
-3 | -0.1064 | 0.0065 | -0.011 | -16.3692
-2.5 | -0.0525 | 0.0065 | -0.0102 | -8.0769
-2 | 0.0009 | 0.00655 | -0.0094 | 0.1374
-1.5 | 0.0545 | 0.00661 | -0.0086 | 8.2451
-1 | 0.1084 | 0.00665 | -0.0079 | 16.3008
-0.5 | 0.1617 | 0.00675 | -0.0071 | 23.9556
0 | 0.2159 | 0.0068 | -0.0065 | 31.75
0.5 | 0.2703 | 0.00686 | -0.0059 | 39.4023
1 | 0.3252 | 0.00688 | -0.0054 | 47.2674
1.5 | 0.3795 | 0.00694 | -0.0049 | 54.683
2 | 0.4344 | 0.00698 | -0.0044 | 62.235
3 | 0.5286 | 0.00624 | -0.0005 | 84.7115
3.5 | 0.5776 | 0.00612 | 0.001 | 94.3791
4 | 0.6284 | 0.00606 | 0.0022 | 103.6964
4.5 | 0.6786 | 0.00599 | 0.0036 | 113.2888
5 | 0.7278 | 0.00596 | 0.0051 | 122.1141
5.5 | 0.7789 | 0.00608 | 0.0062 | 128.1086
6 | 0.8297 | 0.00616 | 0.0073 | 134.6916
6.5 | 0.8805 | 0.00624 | 0.0085 | 141.1058
7 | 0.9294 | 0.00634 | 0.01 | 146.5931
7.5 | 0.9764 | 0.00647 | 0.0119 | 150.9119
8 | 1.0234 | 0.00662 | 0.0138 | 154.5921
8.5 | 1.0832 | 0.0068 | 0.0128 | 159.2941
9 | 1.1566 | 0.0071 | 0.0086 | 162.9014
9.5 | 1.2258 | 0.00746 | 0.0052 | 164.3164
10 | 1.2915 | 0.00775 | 0.0027 | 166.6452
10.5 | 1.3501 | 0.00804 | 0.0018 | 167.9229
11 | 1.3963 | 0.00844 | 0.0034 | 165.4384
11.5 | 1.4545 | 0.00879 | 0.0024 | 165.4721
12 | 1.5124 | 0.00915 | 0.0013 | 165.2896
12.5 | 1.568 | 0.00965 | 0.0006 | 162.487
13 | 1.6244 | 0.01008 | -0.0003 | 161.1508
13.5 | 1.6773 | 0.01074 | -0.0007 | 156.1732
14 | 1.7284 | 0.01131 | -0.0007 | 152.8205
14.5 | 1.7424 | 0.01179 | 0.0069 | 147.7863
15 | 1.7685 | 0.01234 | 0.0117 | 143.3144
15.5 | 1.7965 | 0.0131 | 0.0157 | 137.1374
16 | 1.8243 | 0.01398 | 0.0193 | 130.4936
16.5 | 1.8513 | 0.01498 | 0.0227 | 123.5848
17 | 1.8712 | 0.01643 | 0.0265 | 113.8892
17.5 | 1.892 | 0.01793 | 0.0297 | 105.5215
18 | 1.902 | 0.02023 | 0.0333 | 94.0188
18.5 | 1.9147 | 0.02263 | 0.036 | 84.6089
19 | 1.9241 | 0.02551 | 0.0381 | 75.4253
19.5 | 1.9287 | 0.02902 | 0.0397 | 66.4611
20 | 1.9282 | 0.03335 | 0.0405 | 57.8171

## 123. Re 14M Mach 0.10 (1)
BIGFOIL.COM POLAR EXPORT
NACA42014.5
NACA42014.5 |  |  |  | Cl Max: | 1.723 | at alpha= | 15.5 | deg
JavaFoil+Calcfoil stall+Eppler ext transition |  |  |  | L/D Max: | 145.064 | at alpha= | 9 | deg
Re: | 14000000 |  |  | Cd Min: | 0.00886 | at alpha= | 9 | deg
Mach: | 0.1 |  |  | Cl=0 at alpha= | -1.9344 | deg
|  |  |  | @ Cl=0.1, Cd= | 0.009779
|  |  |  | @ Cl=0.4, Cd= | 0.0095434
|  |  |  | @ Cl=0.6, Cd= | 0.0091471
alpha (deg) | Cl | Cd | Cm | Cl/Cd
-15 | -0.774 | 0.09723 | -0.001 | -7.963
-14.5 | -0.776 | 0.09212 | -0.002 | -8.426
-14 | -0.776 | 0.08733 | -0.002 | -8.882
-13.5 | -0.773 | 0.08276 | -0.002 | -9.336
-13 | -0.767 | 0.07826 | -0.002 | -9.797
-12.5 | -0.758 | 0.07408 | -0.002 | -10.233
-12 | -0.746 | 0.06995 | -0.002 | -10.67
-11.5 | -0.732 | 0.06601 | -0.002 | -11.088
-11 | -0.714 | 0.06208 | -0.002 | -11.508
-10.5 | -0.693 | 0.05853 | -0.002 | -11.845
-10 | -0.823 | 0.00887 | -0.005 | -92.823
-9.5 | -0.79 | 0.00924 | -0.005 | -85.496
-9 | -0.753 | 0.00902 | -0.005 | -83.483
-8.5 | -0.713 | 0.0094 | -0.005 | -75.829
-8 | -0.67 | 0.00923 | -0.005 | -72.557
-7.5 | -0.624 | 0.00903 | -0.006 | -69.123
-7 | -0.576 | 0.00955 | -0.006 | -60.326
-6.5 | -0.526 | 0.00936 | -0.006 | -56.176
-6 | -0.474 | 0.00917 | -0.006 | -51.644
-5.5 | -0.419 | 0.00904 | -0.006 | -46.393
-5 | -0.364 | 0.0089 | -0.007 | -40.853
-4.5 | -0.307 | 0.00954 | -0.007 | -32.155
-4 | -0.248 | 0.00947 | -0.007 | -26.233
-3.5 | -0.189 | 0.00934 | -0.007 | -20.25
-3 | -0.129 | 0.00931 | -0.007 | -13.884
-2.5 | -0.069 | 0.00925 | -0.008 | -7.433
-2 | -0.008 | 0.00968 | -0.008 | -0.807
-1.5 | 0.053 | 0.01034 | -0.008 | 5.172
-1 | 0.115 | 0.0096 | -0.008 | 11.985
-0.5 | 0.176 | 0.00954 | -0.008 | 18.501
0 | 0.238 | 0.00951 | -0.009 | 24.999
0.5 | 0.299 | 0.00951 | -0.009 | 31.429
1 | 0.36 | 0.00955 | -0.009 | 37.678
1.5 | 0.421 | 0.00954 | -0.009 | 44.073
2 | 0.481 | 0.0096 | -0.009 | 50.122
2.5 | 0.541 | 0.00906 | -0.009 | 59.758
3 | 0.602 | 0.00915 | -0.01 | 65.775
3.5 | 0.661 | 0.00921 | -0.01 | 71.824
4 | 0.721 | 0.00931 | -0.01 | 77.447
4.5 | 0.78 | 0.00948 | -0.01 | 82.294
5 | 0.839 | 0.00895 | -0.01 | 93.697
5.5 | 0.897 | 0.00952 | -0.011 | 94.183
6 | 0.955 | 0.01011 | -0.011 | 94.443
6.5 | 1.012 | 0.00964 | -0.011 | 104.984
7 | 1.068 | 0.00967 | -0.011 | 110.436
7.5 | 1.124 | 0.00926 | -0.011 | 121.363
8 | 1.178 | 0.00942 | -0.011 | 125.109
8.5 | 1.232 | 0.0091 | -0.012 | 135.434
9 | 1.285 | 0.00886 | -0.012 | 145.064
9.5 | 1.336 | 0.01014 | -0.012 | 131.817
10 | 1.386 | 0.0105 | -0.012 | 132.097
10.5 | 1.435 | 0.01089 | -0.012 | 131.731
11 | 1.481 | 0.01139 | -0.012 | 130.073
11.5 | 1.526 | 0.01195 | -0.013 | 127.632
12 | 1.568 | 0.0126 | -0.013 | 124.456
12.5 | 1.606 | 0.0134 | -0.013 | 119.855
13 | 1.641 | 0.01441 | -0.013 | 113.866
13.5 | 1.672 | 0.01562 | -0.013 | 107.088
14 | 1.697 | 0.01737 | -0.013 | 97.687
14.5 | 1.714 | 0.01958 | -0.013 | 87.518
15 | 1.722 | 0.02275 | -0.013 | 75.673
15.5 | 1.723 | 0.02706 | -0.013 | 63.655
16 | 1.715 | 0.03292 | -0.013 | 52.097
16.5 | 1.702 | 0.04055 | -0.013 | 41.98
17 | 1.686 | 0.04968 | -0.013 | 33.933
17.5 | 1.668 | 0.05902 | -0.013 | 28.257
18 | 1.647 | 0.06859 | -0.012 | 24.018
18.5 | 1.627 | 0.07788 | -0.012 | 20.89
19 | 1.605 | 0.08728 | -0.012 | 18.388
19.5 | 1.582 | 0.09613 | -0.012 | 16.456
20 | 1.557 | 0.10526 | -0.012 | 14.79

## 124. Re 14M Mach 0.10 (2)
BIGFOIL.COM POLAR EXPORT
NACA42014.5
NACA42014.5 |  |  |  | Cl Max: | 1.9278 | at alpha= | 19.5 | deg
XFOIL ncrit=9 |  |  |  | L/D Max: | 167.475 | at alpha= | 10.5 | deg
Re: | 14000000 |  |  | Cd Min: | 0.03627 | at alpha= | 20 | deg
Mach: | 0.1 |  |  | Cl=0 at alpha= | -2.0084 | deg
|  |  |  | @ Cl=0.1, Cd= | 0.0066618
|  |  |  | @ Cl=0.4, Cd= | 0.0069632
|  |  |  | @ Cl=0.6, Cd= | 0.0061138
alpha (deg) | Cl | Cd | Cm | Cl/Cd
-20 | -1.6782 | 0.02476 | -0.0635 | -67.7787
-19.5 | -1.6549 | 0.02283 | -0.0613 | -72.488
-19 | -1.6344 | 0.02086 | -0.0585 | -78.3509
-18.5 | -1.6107 | 0.01925 | -0.0553 | -83.6727
-18 | -1.5854 | 0.01787 | -0.0518 | -88.7185
-17.5 | -1.5635 | 0.01647 | -0.0474 | -94.9302
-17 | -1.5417 | 0.01534 | -0.0423 | -100.502
-16.5 | -1.5164 | 0.01462 | -0.0371 | -103.7209
-16 | -1.4878 | 0.01374 | -0.0324 | -108.2824
-15.5 | -1.4385 | 0.01298 | -0.0316 | -110.8243
-15 | -1.3886 | 0.0122 | -0.0308 | -113.8197
-14.5 | -1.3337 | 0.01151 | -0.0307 | -115.8732
-14 | -1.2853 | 0.01094 | -0.0292 | -117.4863
-13.5 | -1.2338 | 0.01041 | -0.0282 | -118.5207
-13 | -1.1702 | 0.00987 | -0.0298 | -118.5613
-12.5 | -1.1018 | 0.00939 | -0.0323 | -117.3376
-12 | -1.0149 | 0.00886 | -0.0389 | -114.5485
-11.5 | -0.9575 | 0.00853 | -0.039 | -112.2509
-11 | -0.9179 | 0.00825 | -0.0353 | -111.2606
-10.5 | -0.875 | 0.00799 | -0.0322 | -109.5119
-10 | -0.8301 | 0.00776 | -0.0295 | -106.9716
-9.5 | -0.782 | 0.00755 | -0.0274 | -103.5762
-9 | -0.7333 | 0.00737 | -0.0255 | -99.498
-8.5 | -0.6834 | 0.00721 | -0.0238 | -94.785
-8 | -0.6324 | 0.00708 | -0.0224 | -89.322
-7.5 | -0.5812 | 0.00696 | -0.0209 | -83.5057
-7 | -0.5294 | 0.00684 | -0.0197 | -77.3977
-6.5 | -0.4788 | 0.00675 | -0.0181 | -70.9333
-6 | -0.427 | 0.00667 | -0.0168 | -64.018
-5.5 | -0.3749 | 0.00665 | -0.0156 | -56.3759
-5 | -0.3219 | 0.00661 | -0.0146 | -48.6989
-4.5 | -0.2682 | 0.00657 | -0.0137 | -40.8219
-4 | -0.2151 | 0.00654 | -0.0127 | -32.8899
-3.5 | -0.1609 | 0.0065 | -0.0119 | -24.7538
-3 | -0.1069 | 0.00651 | -0.0111 | -16.4209
-2.5 | -0.0527 | 0.00651 | -0.0103 | -8.0952
-2 | 0.0009 | 0.00656 | -0.0095 | 0.1372
-1.5 | 0.0548 | 0.00662 | -0.0087 | 8.2779
-1 | 0.1089 | 0.00667 | -0.0079 | 16.3268
-0.5 | 0.1627 | 0.00676 | -0.0071 | 24.068
0 | 0.2172 | 0.00681 | -0.0065 | 31.8943
0.5 | 0.2718 | 0.00687 | -0.0058 | 39.5633
1 | 0.3271 | 0.00689 | -0.0054 | 47.4746
1.5 | 0.3817 | 0.00695 | -0.0048 | 54.9209
2 | 0.437 | 0.00699 | -0.0043 | 62.5179
2.5 | 0.4847 | 0.00658 | -0.0024 | 73.6626
3.5 | 0.5809 | 0.00614 | 0.0013 | 94.6091
4 | 0.632 | 0.00607 | 0.0025 | 104.1186
4.5 | 0.6825 | 0.00601 | 0.0039 | 113.5607
5 | 0.7319 | 0.00599 | 0.0055 | 122.187
5.5 | 0.7833 | 0.0061 | 0.0067 | 128.4098
6 | 0.8345 | 0.00618 | 0.0079 | 135.0324
6.5 | 0.8856 | 0.00626 | 0.0091 | 141.4696
7 | 0.9347 | 0.00637 | 0.0107 | 146.7347
7.5 | 0.9818 | 0.00651 | 0.0127 | 150.8141
8 | 1.0293 | 0.00665 | 0.0146 | 154.782
8.5 | 1.0912 | 0.00684 | 0.0133 | 159.5322
9 | 1.1662 | 0.00717 | 0.009 | 162.6499
9.5 | 1.2354 | 0.00752 | 0.0059 | 164.2819
10 | 1.3015 | 0.00781 | 0.0035 | 166.6453
10.5 | 1.3599 | 0.00812 | 0.0028 | 167.4754
11 | 1.4071 | 0.00854 | 0.0044 | 164.7658
11.5 | 1.4663 | 0.00887 | 0.0035 | 165.31
12 | 1.5245 | 0.00928 | 0.0026 | 164.278
12.5 | 1.581 | 0.00979 | 0.002 | 161.4913
13 | 1.6382 | 0.01023 | 0.0012 | 160.1369
13.5 | 1.6913 | 0.0109 | 0.001 | 155.1651
14 | 1.7295 | 0.01141 | 0.0039 | 151.5776
14.5 | 1.7496 | 0.01197 | 0.0104 | 146.1654
15 | 1.7773 | 0.01258 | 0.015 | 141.2798
15.5 | 1.8061 | 0.01339 | 0.019 | 134.8842
16 | 1.8333 | 0.01438 | 0.0227 | 127.4896
16.5 | 1.8605 | 0.01546 | 0.0261 | 120.3428
17 | 1.8791 | 0.01705 | 0.03 | 110.2111
17.5 | 1.8981 | 0.0188 | 0.0333 | 100.9628
18 | 1.9064 | 0.02138 | 0.0369 | 89.1674
18.5 | 1.9175 | 0.02407 | 0.0393 | 79.6635
19 | 1.9257 | 0.02726 | 0.0412 | 70.642
19.5 | 1.9278 | 0.03125 | 0.0424 | 61.6896
20 | 1.9226 | 0.03627 | 0.0429 | 53.008

## 125. Re 14M Mach 0.25 (1)
BIGFOIL.COM POLAR EXPORT
NACA42014.5
NACA42014.5 |  |  |  | Cl Max: | 1.669 | at alpha= | 14.5 | deg
JavaFoil+Calcfoil stall+Eppler ext transition |  |  |  | L/D Max: | 138.567 | at alpha= | 8.5 | deg
Re: | 14000000 |  |  | Cd Min: | 0.00855 | at alpha= | -8 | deg
Mach: | 0.25 |  |  | Cl=0 at alpha= | -1.9365 | deg
|  |  |  | @ Cl=0.1, Cd= | 0.0096586
|  |  |  | @ Cl=0.4, Cd= | 0.0097249
|  |  |  | @ Cl=0.6, Cd= | 0.0092251
alpha (deg) | Cl | Cd | Cm | Cl/Cd
-13.5 | -0.652 | 0.08744 | -0.002 | -7.453
-13 | -0.666 | 0.08223 | -0.002 | -8.097
-12.5 | -0.675 | 0.07743 | -0.002 | -8.723
-12 | -0.68 | 0.07296 | -0.002 | -9.321
-11.5 | -0.68 | 0.06863 | -0.002 | -9.904
-11 | -0.674 | 0.06466 | -0.002 | -10.431
-10.5 | -0.664 | 0.06082 | -0.002 | -10.912
-10 | -0.648 | 0.05718 | -0.003 | -11.326
-9.5 | -0.628 | 0.0536 | -0.003 | -11.711
-9 | -0.604 | 0.05017 | -0.003 | -12.042
-8.5 | -0.71 | 0.00874 | -0.005 | -81.221
-8 | -0.671 | 0.00855 | -0.006 | -78.501
-7.5 | -0.629 | 0.00892 | -0.006 | -70.466
-7 | -0.583 | 0.00874 | -0.006 | -66.711
-6.5 | -0.534 | 0.00857 | -0.006 | -62.297
-6 | -0.482 | 0.00899 | -0.006 | -53.613
-5.5 | -0.428 | 0.00884 | -0.007 | -48.408
-5 | -0.372 | 0.0091 | -0.007 | -40.856
-4.5 | -0.314 | 0.00903 | -0.007 | -34.768
-4 | -0.254 | 0.00961 | -0.007 | -26.491
-3.5 | -0.194 | 0.00905 | -0.007 | -21.429
-3 | -0.133 | 0.00898 | -0.008 | -14.771
-2.5 | -0.071 | 0.00887 | -0.008 | -7.961
-2 | -0.008 | 0.00927 | -0.008 | -0.865
-1.5 | 0.055 | 0.00918 | -0.008 | 5.984
-1 | 0.118 | 0.00985 | -0.008 | 12.001
-0.5 | 0.181 | 0.00971 | -0.009 | 18.672
0 | 0.244 | 0.00965 | -0.009 | 25.287
0.5 | 0.307 | 0.00969 | -0.009 | 31.671
1 | 0.369 | 0.00972 | -0.009 | 37.99
1.5 | 0.432 | 0.00973 | -0.009 | 44.362
2 | 0.494 | 0.00983 | -0.01 | 50.253
2.5 | 0.556 | 0.00885 | -0.01 | 62.823
3 | 0.617 | 0.00937 | -0.01 | 65.911
3.5 | 0.679 | 0.00888 | -0.01 | 76.396
4 | 0.739 | 0.00895 | -0.01 | 82.635
4.5 | 0.8 | 0.00911 | -0.01 | 87.781
5 | 0.86 | 0.00928 | -0.011 | 92.67
5.5 | 0.919 | 0.00927 | -0.011 | 99.162
6 | 0.978 | 0.00941 | -0.011 | 103.867
6.5 | 1.036 | 0.01 | -0.011 | 103.571
7 | 1.093 | 0.0095 | -0.011 | 114.98
7.5 | 1.149 | 0.00918 | -0.012 | 125.155
8 | 1.204 | 0.00934 | -0.012 | 128.892
8.5 | 1.258 | 0.00908 | -0.012 | 138.567
9 | 1.31 | 0.01036 | -0.012 | 126.383
9.5 | 1.361 | 0.01076 | -0.012 | 126.458
10 | 1.409 | 0.0112 | -0.012 | 125.867
10.5 | 1.456 | 0.0117 | -0.013 | 124.409
11 | 1.5 | 0.01238 | -0.013 | 121.169
11.5 | 1.54 | 0.01314 | -0.013 | 117.242
12 | 1.577 | 0.01399 | -0.013 | 112.743
12.5 | 1.609 | 0.01527 | -0.013 | 105.362
13 | 1.636 | 0.01685 | -0.013 | 97.114
13.5 | 1.657 | 0.019 | -0.013 | 87.208
14 | 1.668 | 0.02218 | -0.013 | 75.21
14.5 | 1.669 | 0.02643 | -0.013 | 63.155
15 | 1.658 | 0.03269 | -0.013 | 50.727
15.5 | 1.639 | 0.04084 | -0.013 | 40.127
16 | 1.612 | 0.05095 | -0.013 | 31.636
16.5 | 1.581 | 0.0627 | -0.012 | 25.206
17 | 1.549 | 0.07434 | -0.012 | 20.836
17.5 | 1.512 | 0.08585 | -0.012 | 17.614
18 | 1.472 | 0.09672 | -0.012 | 15.219
18.5 | 1.428 | 0.10733 | -0.012 | 13.304
19 | 1.38 | 0.11773 | -0.012 | 11.721
19.5 | 1.327 | 0.1283 | -0.012 | 10.346

## 126. Re 14M Mach 0.25 (2)
BIGFOIL.COM POLAR EXPORT
NACA42014.5
NACA42014.5 |  |  |  | Cl Max: | 1.9304 | at alpha= | 18 | deg
XFOIL ncrit=9 |  |  |  | L/D Max: | 165.274 | at alpha= | 10 | deg
Re: | 14000000 |  |  | Cd Min: | 0.20081 | at alpha= | -20 | deg
Mach: | 0.25 |  |  | Cl=0 at alpha= | -2.0091 | deg
|  |  |  | @ Cl=0.1, Cd= | 0.0067268
|  |  |  | @ Cl=0.4, Cd= | 0.0070132
|  |  |  | @ Cl=0.6, Cd= | 0.0062189
alpha (deg) | Cl | Cd | Cm | Cl/Cd
-20 | -0.6727 | 0.20081 | 0.021 | -3.3499
-19.5 | -0.6892 | 0.18456 | 0.0127 | -3.7343
-19 | -1.1445 | 0.0814 | -0.059 | -14.0602
-18.5 | -1.2073 | 0.06643 | -0.0695 | -18.174
-18 | -1.2505 | 0.05598 | -0.0752 | -22.3383
-17.5 | -1.3134 | 0.04561 | -0.0782 | -28.7963
-17 | -1.386 | 0.03627 | -0.076 | -38.2134
-16.5 | -1.4151 | 0.03089 | -0.0703 | -45.8109
-16 | -1.4453 | 0.0239 | -0.063 | -60.4728
-15.5 | -1.4324 | 0.01897 | -0.058 | -75.5087
-15 | -1.412 | 0.01657 | -0.0522 | -85.2142
-14.5 | -1.3676 | 0.01481 | -0.0496 | -92.343
-14 | -1.3157 | 0.01357 | -0.0476 | -96.9565
-13.5 | -1.2658 | 0.01257 | -0.0449 | -100.7001
-13 | -1.222 | 0.01168 | -0.0409 | -104.6233
-12.5 | -1.1535 | 0.0108 | -0.0417 | -106.8056
-12 | -1.0708 | 0.00996 | -0.0454 | -107.51
-11.5 | -0.9778 | 0.00921 | -0.0514 | -106.1672
-11 | -0.9387 | 0.00892 | -0.0462 | -105.2354
-10.5 | -0.8965 | 0.00861 | -0.0417 | -104.1231
-10 | -0.8526 | 0.00832 | -0.0376 | -102.476
-9.5 | -0.8052 | 0.00799 | -0.0343 | -100.776
-9 | -0.7562 | 0.00773 | -0.0313 | -97.8266
-8.5 | -0.7054 | 0.00749 | -0.0287 | -94.1789
-8 | -0.6532 | 0.0073 | -0.0265 | -89.4795
-7.5 | -0.6003 | 0.00714 | -0.0245 | -84.0756
-7 | -0.5462 | 0.00701 | -0.0228 | -77.9173
-6.5 | -0.4935 | 0.00691 | -0.0209 | -71.4182
-6 | -0.4402 | 0.00679 | -0.0191 | -64.8306
-5.5 | -0.3865 | 0.00673 | -0.0175 | -57.4294
-5 | -0.3318 | 0.00668 | -0.0162 | -49.6707
-4.5 | -0.2763 | 0.00663 | -0.015 | -41.6742
-4 | -0.2212 | 0.0066 | -0.0138 | -33.5152
-3.5 | -0.1656 | 0.00656 | -0.0127 | -25.2439
-3 | -0.1097 | 0.00655 | -0.0118 | -16.7481
-2.5 | -0.0541 | 0.00658 | -0.0108 | -8.2219
-2 | 0.001 | 0.00662 | -0.0097 | 0.15106
-1 | 0.1122 | 0.00674 | -0.0079 | 16.6469
-0.5 | 0.1676 | 0.00682 | -0.0069 | 24.5748
0 | 0.2239 | 0.00688 | -0.0062 | 32.5436
0.5 | 0.2806 | 0.00691 | -0.0055 | 40.6078
1 | 0.3373 | 0.00695 | -0.0048 | 48.5324
1.5 | 0.3939 | 0.00701 | -0.0041 | 56.1912
2 | 0.4511 | 0.00704 | -0.0035 | 64.0767
2.5 | 0.5012 | 0.00671 | -0.0016 | 74.6945
3 | 0.5486 | 0.00638 | 0.0009 | 85.9875
3.5 | 0.5992 | 0.00622 | 0.0028 | 96.3344
4 | 0.6521 | 0.00615 | 0.0042 | 106.0325
4.5 | 0.704 | 0.00612 | 0.0059 | 115.0327
5 | 0.7541 | 0.00613 | 0.008 | 123.0179
5.5 | 0.8077 | 0.00623 | 0.0094 | 129.6469
6 | 0.8609 | 0.0063 | 0.0109 | 136.6508
6.5 | 0.9131 | 0.0064 | 0.0127 | 142.6719
7 | 0.9624 | 0.00656 | 0.015 | 146.7073
7.5 | 1.0113 | 0.00671 | 0.0175 | 150.7154
8 | 1.0619 | 0.00682 | 0.0197 | 155.7038
8.5 | 1.1372 | 0.00712 | 0.0165 | 159.7191
9 | 1.2177 | 0.00754 | 0.0121 | 161.4987
9.5 | 1.2896 | 0.00785 | 0.0098 | 164.2803
10 | 1.3569 | 0.00821 | 0.0085 | 165.2741
10.5 | 1.4118 | 0.00866 | 0.0097 | 163.0254
11 | 1.4687 | 0.00903 | 0.0106 | 162.6467
11.5 | 1.5322 | 0.00945 | 0.0102 | 162.1376
12 | 1.5926 | 0.01006 | 0.0102 | 158.3101
12.5 | 1.6527 | 0.01051 | 0.0105 | 157.2502
13 | 1.709 | 0.01111 | 0.0113 | 153.8254
13.5 | 1.7407 | 0.01169 | 0.0168 | 148.905
14 | 1.77 | 0.01233 | 0.0225 | 143.5523
14.5 | 1.7976 | 0.01326 | 0.028 | 135.5656
15 | 1.8289 | 0.01426 | 0.0324 | 128.2539
15.5 | 1.8597 | 0.01543 | 0.0365 | 120.525
16 | 1.8821 | 0.01713 | 0.0409 | 109.8716
16.5 | 1.906 | 0.01897 | 0.0446 | 100.4744
17 | 1.9185 | 0.02167 | 0.0483 | 88.5325
17.5 | 1.9279 | 0.0249 | 0.0511 | 77.4257
18 | 1.9304 | 0.02902 | 0.0532 | 66.5196
18.5 | 1.9251 | 0.03423 | 0.0541 | 56.2401
19 | 1.9115 | 0.04064 | 0.0539 | 47.0349
19.5 | 1.8896 | 0.0483 | 0.0524 | 39.1222
20 | 1.8515 | 0.05808 | 0.0494 | 31.8784

## 127. Re 14M Mach 0.50 (1)
BIGFOIL.COM POLAR EXPORT
NACA42014.5
NACA42014.5 |  |  |  | Cl Max: | 1.373 | at alpha= | 9.5 | deg
JavaFoil+Calcfoil stall+Eppler ext transition |  |  |  | L/D Max: | 114.593 | at alpha= | 5.5 | deg
Re: | 14000000 |  |  | Cd Min: | 0.00866 | at alpha= | 4 | deg
Mach: | 0.5 |  |  | Cl=0 at alpha= | -1.9357 | deg
|  |  |  | @ Cl=0.1, Cd= | 0.009927
|  |  |  | @ Cl=0.4, Cd= | 0.0093963
|  |  |  | @ Cl=0.6, Cd= | 0.009793
alpha (deg) | Cl | Cd | Cm | Cl/Cd
-20 | -1.045 | 0.08643 | -0.001 | -12.089
-19.5 | -1.055 | 0.05691 | -0.001 | -18.536
-19 | -1.062 | 0.03547 | -0.002 | -29.933
-18.5 | -1.041 | 0.03022 | -0.002 | -34.463
-18 | -1.004 | 0.03196 | -0.002 | -31.424
-17.5 | -0.984 | 0.02709 | -0.002 | -36.32
-17 | -0.964 | 0.02281 | -0.002 | -42.25
-16.5 | -0.943 | 0.01905 | -0.003 | -49.485
-16 | -0.763 | 0.10168 | -0.002 | -7.507
-15.5 | -0.737 | 0.09649 | -0.002 | -7.638
-15 | -0.711 | 0.09122 | -0.002 | -7.795
-14.5 | -0.827 | 0.01499 | -0.003 | -55.147
-14 | -0.656 | 0.08573 | -0.002 | -7.658
-13.5 | -0.63 | 0.08121 | -0.002 | -7.757
-13 | -0.603 | 0.07691 | -0.002 | -7.843
-12.5 | -0.577 | 0.07205 | -0.002 | -8.012
-12 | -0.549 | 0.07144 | -0.002 | -7.685
-11.5 | -0.522 | 0.06764 | -0.002 | -7.721
-11 | -0.495 | 0.0638 | -0.003 | -7.765
-10.5 | -0.468 | 0.06247 | -0.003 | -7.491
-10 | -0.441 | 0.05915 | -0.003 | -7.457
-9.5 | -0.414 | 0.05556 | -0.003 | -7.453
-9 | -0.387 | 0.05462 | -0.003 | -7.077
-8.5 | -0.36 | 0.0514 | -0.003 | -6.994
-8 | -0.333 | 0.04814 | -0.003 | -6.908
-7.5 | -0.305 | 0.04724 | -0.003 | -6.456
-7 | -0.278 | 0.04584 | -0.003 | -6.055
-6.5 | -0.405 | 0.04191 | -0.003 | -9.653
-6 | -0.393 | 0.03885 | -0.004 | -10.118
-5.5 | -0.363 | 0.03638 | -0.004 | -9.974
-5 | -0.398 | 0.00892 | -0.008 | -44.622
-4.5 | -0.341 | 0.00872 | -0.008 | -39.099
-4 | -0.279 | 0.00919 | -0.008 | -30.347
-3.5 | -0.214 | 0.00911 | -0.008 | -23.476
-3 | -0.147 | 0.00903 | -0.008 | -16.271
-2.5 | -0.078 | 0.0094 | -0.009 | -8.341
-2 | -0.009 | 0.00938 | -0.009 | -0.952
-1.5 | 0.061 | 0.00996 | -0.009 | 6.149
-1 | 0.132 | 0.0099 | -0.009 | 13.315
-0.5 | 0.202 | 0.0093 | -0.01 | 21.739
0 | 0.272 | 0.00929 | -0.01 | 29.294
0.5 | 0.342 | 0.00933 | -0.01 | 36.662
1 | 0.412 | 0.00941 | -0.01 | 43.738
1.5 | 0.481 | 0.01 | -0.01 | 48.068
2 | 0.549 | 0.01017 | -0.011 | 54.037
2.5 | 0.618 | 0.00966 | -0.011 | 63.93
3 | 0.685 | 0.00881 | -0.011 | 77.793
3.5 | 0.752 | 0.00902 | -0.011 | 83.409
4 | 0.818 | 0.00866 | -0.012 | 94.507
4.5 | 0.883 | 0.00923 | -0.012 | 95.674
5 | 0.947 | 0.00901 | -0.012 | 105.121
5.5 | 1.009 | 0.00881 | -0.012 | 114.593
6 | 1.07 | 0.01015 | -0.012 | 105.393
6.5 | 1.127 | 0.01089 | -0.013 | 103.491
7 | 1.182 | 0.01165 | -0.013 | 101.525
7.5 | 1.234 | 0.01203 | -0.013 | 102.542
8 | 1.281 | 0.01262 | -0.013 | 101.491
8.5 | 1.321 | 0.01352 | -0.013 | 97.685
9 | 1.352 | 0.01473 | -0.013 | 91.836
9.5 | 1.373 | 0.01635 | -0.013 | 83.98
10 | 1.373 | 0.01956 | -0.013 | 70.191
10.5 | 1.347 | 0.0251 | -0.013 | 53.66
11 | 1.284 | 0.03577 | -0.013 | 35.889
11.5 | 1.158 | 0.05546 | -0.012 | 20.876
12 | 0.799 | 0.08358 | -0.01 | 9.553
12.5 | 0.819 | 0.09456 | -0.01 | 8.666
13 | 0.842 | 0.12019 | -0.009 | 7.005
13.5 | 0.871 | 0.13574 | -0.01 | 6.414
14 | 0.899 | 0.14699 | -0.01 | 6.113
14.5 | 0.927 | 0.15715 | -0.01 | 5.902

## 128. Re 14M Mach 0.50 (2)
BIGFOIL.COM POLAR EXPORT
NACA42014.5
NACA42014.5 |  |  |  | Cl Max: | 1.9632 | at alpha= | 14 | deg
XFOIL ncrit=9 |  |  |  | L/D Max: | 155.517 | at alpha= | 9 | deg
Re: | 14000000 |  |  | Cd Min: | 0.10678 | at alpha= | 18 | deg
Mach: | 0.5 |  |  | Cl=0 at alpha= | -99 | deg
|  |  |  | @ Cl=0.1, Cd= | 0.00712
|  |  |  | @ Cl=0.4, Cd= | 0.0072156
|  |  |  | @ Cl=0.6, Cd= | 0.0071362
alpha (deg) | Cl | Cd | Cm | Cl/Cd
0 | 0.2543 | 0.00712 | -0.0046 | 35.7163
0.5 | 0.3183 | 0.00717 | -0.0031 | 44.3933
1 | 0.3832 | 0.0072 | -0.0018 | 53.2222
1.5 | 0.4479 | 0.00726 | -0.0004 | 61.6942
2 | 0.5115 | 0.00736 | 0.0012 | 69.4973
2.5 | 0.5762 | 0.00743 | 0.0028 | 77.5505
3 | 0.6248 | 0.00683 | 0.0075 | 91.4788
3.5 | 0.6794 | 0.00664 | 0.0111 | 102.3193
4 | 0.7371 | 0.00666 | 0.0144 | 110.6757
4.5 | 0.7962 | 0.00668 | 0.0177 | 119.1916
5 | 0.8531 | 0.00668 | 0.0215 | 127.7096
5.5 | 0.9106 | 0.0068 | 0.0255 | 133.9118
6 | 0.9663 | 0.00699 | 0.03 | 138.2403
6.5 | 1.0167 | 0.00713 | 0.0358 | 142.5947
7 | 1.0599 | 0.00725 | 0.0432 | 146.1931
7.5 | 1.1379 | 0.00759 | 0.0441 | 149.9209
8 | 1.2659 | 0.0082 | 0.0362 | 154.378
9 | 1.4432 | 0.00928 | 0.0367 | 155.5172
9.5 | 1.5046 | 0.00989 | 0.0422 | 152.1335
10 | 1.5858 | 0.01053 | 0.0448 | 150.5983
10.5 | 1.6656 | 0.01133 | 0.0479 | 147.0079
11 | 1.7417 | 0.01233 | 0.0516 | 141.2571
11.5 | 1.7974 | 0.01334 | 0.0586 | 134.7376
12 | 1.8429 | 0.01461 | 0.0667 | 126.1396
12.5 | 1.8858 | 0.01628 | 0.0744 | 115.8354
13 | 1.9257 | 0.01856 | 0.0813 | 103.7554
13.5 | 1.9543 | 0.02183 | 0.0874 | 89.5236
14 | 1.9632 | 0.02663 | 0.0919 | 73.7214
14.5 | 1.9509 | 0.0332 | 0.0939 | 58.762
15 | 1.9288 | 0.04088 | 0.0939 | 47.182
15.5 | 1.8969 | 0.04953 | 0.0921 | 38.298
16 | 1.8582 | 0.05895 | 0.0889 | 31.5216
16.5 | 1.8178 | 0.0687 | 0.0847 | 26.46
17 | 1.7695 | 0.07929 | 0.079 | 22.3168
17.5 | 1.7098 | 0.09105 | 0.0715 | 18.7787
18 | 1.6082 | 0.10678 | 0.0589 | 15.0609

## 129. Re 16M Mach 0.00 (1)
BIGFOIL.COM POLAR EXPORT
NACA42014.5
NACA42014.5 |  |  |  | Cl Max: | 1.732 | at alpha= | 15.5 | deg
JavaFoil+Calcfoil stall+Eppler ext transition |  |  |  | L/D Max: | 148.023 | at alpha= | 9.5 | deg
Re: | 16000000 |  |  | Cd Min: | 0.00883 | at alpha= | -9 | deg
Mach: | 0 |  |  | Cl=0 at alpha= | -1.9344 | deg
|  |  |  | @ Cl=0.1, Cd= | 0.010004
|  |  |  | @ Cl=0.4, Cd= | 0.009305
|  |  |  | @ Cl=0.6, Cd= | 0.0090114
alpha (deg) | Cl | Cd | Cm | Cl/Cd
-15.5 | -0.795 | 0.10102 | -0.001 | -7.87
-15 | -0.796 | 0.09569 | -0.001 | -8.323
-14.5 | -0.795 | 0.09107 | -0.002 | -8.735
-14 | -0.793 | 0.08621 | -0.002 | -9.193
-13.5 | -0.787 | 0.08185 | -0.002 | -9.612
-13 | -0.779 | 0.07739 | -0.002 | -10.062
-12.5 | -0.768 | 0.07352 | -0.002 | -10.446
-12 | -0.754 | 0.06922 | -0.002 | -10.899
-11.5 | -0.738 | 0.06552 | -0.002 | -11.269
-11 | -0.72 | 0.0616 | -0.002 | -11.681
-10.5 | -0.858 | 0.00891 | -0.004 | -96.234
-10 | -0.826 | 0.00927 | -0.005 | -89.114
-9.5 | -0.791 | 0.00903 | -0.005 | -87.58
-9 | -0.753 | 0.00883 | -0.005 | -85.33
-8.5 | -0.712 | 0.0092 | -0.005 | -77.469
-8 | -0.669 | 0.00903 | -0.005 | -74.108
-7.5 | -0.623 | 0.00887 | -0.006 | -70.233
-7 | -0.575 | 0.00935 | -0.006 | -61.464
-6.5 | -0.524 | 0.00915 | -0.006 | -57.28
-6 | -0.472 | 0.00897 | -0.006 | -52.631
-5.5 | -0.418 | 0.00887 | -0.006 | -47.082
-5 | -0.362 | 0.00951 | -0.007 | -38.105
-4.5 | -0.305 | 0.00933 | -0.007 | -32.733
-4 | -0.247 | 0.00926 | -0.007 | -26.692
-3.5 | -0.188 | 0.00921 | -0.007 | -20.448
-3 | -0.129 | 0.00913 | -0.007 | -14.096
-2.5 | -0.068 | 0.00949 | -0.008 | -7.21
-2 | -0.008 | 0.00946 | -0.008 | -0.821
-1.5 | 0.053 | 0.01005 | -0.008 | 5.296
-1 | 0.114 | 0.00999 | -0.008 | 11.465
-0.5 | 0.176 | 0.01001 | -0.008 | 17.546
0 | 0.236 | 0.00989 | -0.008 | 23.921
0.5 | 0.297 | 0.00989 | -0.009 | 30.065
1 | 0.358 | 0.00927 | -0.009 | 38.636
1.5 | 0.418 | 0.00932 | -0.009 | 44.882
2 | 0.479 | 0.00931 | -0.009 | 51.447
2.5 | 0.539 | 0.00895 | -0.009 | 60.238
3 | 0.599 | 0.00901 | -0.01 | 66.439
3.5 | 0.658 | 0.00909 | -0.01 | 72.406
4 | 0.717 | 0.0092 | -0.01 | 78.006
4.5 | 0.776 | 0.00927 | -0.01 | 83.743
5 | 0.835 | 0.00948 | -0.01 | 88.06
5.5 | 0.893 | 0.00934 | -0.011 | 95.636
6 | 0.95 | 0.00996 | -0.011 | 95.387
6.5 | 1.007 | 0.01005 | -0.011 | 100.196
7 | 1.063 | 0.00951 | -0.011 | 111.811
7.5 | 1.119 | 0.00964 | -0.011 | 116.023
8 | 1.174 | 0.00924 | -0.011 | 127.012
8.5 | 1.228 | 0.00892 | -0.012 | 137.625
9 | 1.28 | 0.00918 | -0.012 | 139.465
9.5 | 1.332 | 0.009 | -0.012 | 148.023
10 | 1.382 | 0.01026 | -0.012 | 134.706
10.5 | 1.431 | 0.01066 | -0.012 | 134.242
11 | 1.478 | 0.01111 | -0.012 | 133.001
11.5 | 1.523 | 0.01162 | -0.013 | 131.06
12 | 1.566 | 0.01223 | -0.013 | 128.049
12.5 | 1.605 | 0.01301 | -0.013 | 123.338
13 | 1.641 | 0.0139 | -0.013 | 118.042
13.5 | 1.673 | 0.01507 | -0.013 | 111.036
14 | 1.7 | 0.01659 | -0.013 | 102.44
14.5 | 1.719 | 0.0186 | -0.013 | 92.438
15 | 1.729 | 0.02154 | -0.013 | 80.262
15.5 | 1.732 | 0.0255 | -0.013 | 67.932
16 | 1.727 | 0.03102 | -0.013 | 55.663
16.5 | 1.717 | 0.03809 | -0.013 | 45.068
17 | 1.704 | 0.04616 | -0.013 | 36.925
17.5 | 1.689 | 0.05503 | -0.013 | 30.682
18 | 1.673 | 0.06354 | -0.012 | 26.326
18.5 | 1.655 | 0.07251 | -0.012 | 22.821
19 | 1.637 | 0.08101 | -0.012 | 20.201
19.5 | 1.617 | 0.08967 | -0.012 | 18.03
20 | 1.595 | 0.09834 | -0.012 | 16.221

## 130. Re 16M Mach 0.00 (2)
BIGFOIL.COM POLAR EXPORT
NACA42014.5
NACA42014.5 |  |  |  | Cl Max: | 1.9349 | at alpha= | 19.5 | deg
XFOIL ncrit=9 |  |  |  | L/D Max: | 171.436 | at alpha= | 10.5 | deg
Re: | 16000000 |  |  | Cd Min: | 0.03295 | at alpha= | 20 | deg
Mach: | 0 |  |  | Cl=0 at alpha= | -1.9982 | deg
|  |  |  | @ Cl=0.1, Cd= | 0.0065615
|  |  |  | @ Cl=0.4, Cd= | 0.0068172
|  |  |  | @ Cl=0.6, Cd= | 0.0060291
alpha (deg) | Cl | Cd | Cm | Cl/Cd
-20 | -1.7019 | 0.02133 | -0.0567 | -79.789
-19.5 | -1.6774 | 0.0198 | -0.0542 | -84.7172
-19 | -1.6532 | 0.01835 | -0.0512 | -90.0926
-18.5 | -1.6275 | 0.01712 | -0.0479 | -95.0643
-18 | -1.599 | 0.01614 | -0.0445 | -99.0706
-17.5 | -1.5761 | 0.01508 | -0.0399 | -104.5159
-17 | -1.557 | 0.01418 | -0.0341 | -109.8025
-16.5 | -1.5246 | 0.01361 | -0.0302 | -112.0206
-16 | -1.4788 | 0.01278 | -0.0292 | -115.7121
-15.5 | -1.4289 | 0.01212 | -0.0286 | -117.896
-15 | -1.3769 | 0.01138 | -0.0285 | -120.993
-14.5 | -1.3246 | 0.01079 | -0.0282 | -122.7618
-14 | -1.2801 | 0.01032 | -0.0261 | -124.0407
-13.5 | -1.2195 | 0.00981 | -0.0274 | -124.3119
-13 | -1.1533 | 0.00933 | -0.0298 | -123.612
-12.5 | -1.0706 | 0.00884 | -0.0359 | -121.1086
-12 | -1.0037 | 0.00847 | -0.0384 | -118.5006
-11 | -0.9209 | 0.00804 | -0.032 | -114.5398
-10.5 | -0.8764 | 0.00779 | -0.0295 | -112.5032
-10 | -0.8305 | 0.00756 | -0.0272 | -109.8545
-9.5 | -0.782 | 0.00737 | -0.0255 | -106.1058
-9 | -0.7333 | 0.0072 | -0.0238 | -101.8472
-8.5 | -0.6832 | 0.00705 | -0.0223 | -96.9078
-8 | -0.6324 | 0.00693 | -0.021 | -91.2554
-7.5 | -0.5811 | 0.00682 | -0.0197 | -85.2053
-7 | -0.5294 | 0.00673 | -0.0185 | -78.6627
-6.5 | -0.4788 | 0.00665 | -0.0172 | -72
-6 | -0.4273 | 0.00657 | -0.0159 | -65.0381
-5.5 | -0.3755 | 0.00656 | -0.0148 | -57.2409
-5 | -0.3224 | 0.00652 | -0.0139 | -49.4479
-4.5 | -0.2686 | 0.00647 | -0.0131 | -41.5147
-4 | -0.2156 | 0.00645 | -0.0122 | -33.4264
-3.5 | -0.1615 | 0.0064 | -0.0115 | -25.2344
-3 | -0.1077 | 0.00641 | -0.0107 | -16.8019
-2.5 | -0.0537 | 0.00642 | -0.01 | -8.3645
-2 | -0.0002 | 0.00646 | -0.0092 | -0.03096
-1.5 | 0.0538 | 0.00651 | -0.0085 | 8.2642
-1 | 0.1076 | 0.00657 | -0.0078 | 16.3775
-0.5 | 0.1613 | 0.00665 | -0.0071 | 24.2556
0 | 0.2159 | 0.00669 | -0.0065 | 32.272
0.5 | 0.2706 | 0.00673 | -0.006 | 40.208
1 | 0.3254 | 0.00676 | -0.0055 | 48.1361
1.5 | 0.3801 | 0.00681 | -0.005 | 55.815
2 | 0.4353 | 0.00683 | -0.0046 | 63.7335
3 | 0.5312 | 0.00622 | -0.001 | 85.4019
3.5 | 0.5803 | 0.00606 | 0.0005 | 95.7591
4 | 0.6313 | 0.00598 | 0.0017 | 105.5686
4.5 | 0.6821 | 0.00594 | 0.0029 | 114.8316
5 | 0.731 | 0.00592 | 0.0044 | 123.4797
5.5 | 0.7829 | 0.00602 | 0.0054 | 130.0498
6 | 0.8345 | 0.00608 | 0.0064 | 137.2533
6.5 | 0.8853 | 0.00615 | 0.0075 | 143.9512
7 | 0.9341 | 0.00628 | 0.009 | 148.742
7.5 | 0.9824 | 0.00641 | 0.0106 | 153.2605
8 | 1.0301 | 0.00652 | 0.0124 | 157.9908
8.5 | 1.0781 | 0.00663 | 0.014 | 162.6094
9 | 1.1433 | 0.00692 | 0.0116 | 165.2168
9.5 | 1.2167 | 0.00726 | 0.0074 | 167.5895
10 | 1.2866 | 0.00754 | 0.004 | 170.6366
10.5 | 1.3492 | 0.00787 | 0.0021 | 171.4358
11 | 1.4008 | 0.00825 | 0.0025 | 169.7939
11.5 | 1.4523 | 0.00855 | 0.003 | 169.8596
12 | 1.5089 | 0.00899 | 0.0022 | 167.842
12.5 | 1.5655 | 0.0094 | 0.0014 | 166.5426
13 | 1.6203 | 0.00993 | 0.0007 | 163.1722
13.5 | 1.6748 | 0.01046 | 0.0001 | 160.1147
14 | 1.7243 | 0.01114 | 0.0003 | 154.7846
14.5 | 1.7517 | 0.01159 | 0.0052 | 151.1389
15 | 1.7728 | 0.01222 | 0.011 | 145.0736
15.5 | 1.8036 | 0.01283 | 0.0146 | 140.5768
16 | 1.83 | 0.01375 | 0.0185 | 133.0909
16.5 | 1.8553 | 0.01481 | 0.0222 | 125.2735
17 | 1.8753 | 0.01622 | 0.0261 | 115.6165
17.5 | 1.8984 | 0.01759 | 0.0291 | 107.925
18 | 1.9098 | 0.01976 | 0.0327 | 96.6498
18.5 | 1.9196 | 0.0223 | 0.0356 | 86.0807
19 | 1.9271 | 0.02527 | 0.0379 | 76.2604
19.5 | 1.9349 | 0.0285 | 0.0395 | 67.8912
20 | 1.9325 | 0.03295 | 0.0404 | 58.6495

## 131. Re 16M Mach 0.10 (1)
BIGFOIL.COM POLAR EXPORT
NACA42014.5
NACA42014.5 |  |  |  | Cl Max: | 1.722 | at alpha= | 15 | deg
JavaFoil+Calcfoil stall+Eppler ext transition |  |  |  | L/D Max: | 146.153 | at alpha= | 9 | deg
Re: | 16000000 |  |  | Cd Min: | 0.00875 | at alpha= | -10 | deg
Mach: | 0.1 |  |  | Cl=0 at alpha= | -1.9344 | deg
|  |  |  | @ Cl=0.1, Cd= | 0.010076
|  |  |  | @ Cl=0.4, Cd= | 0.00935
|  |  |  | @ Cl=0.6, Cd= | 0.0090103
alpha (deg) | Cl | Cd | Cm | Cl/Cd
-15 | -0.774 | 0.09686 | -0.001 | -7.995
-14.5 | -0.776 | 0.09183 | -0.002 | -8.454
-14 | -0.776 | 0.08692 | -0.002 | -8.926
-13.5 | -0.773 | 0.08239 | -0.002 | -9.38
-13 | -0.767 | 0.07811 | -0.002 | -9.818
-12.5 | -0.758 | 0.07386 | -0.002 | -10.265
-12 | -0.747 | 0.06973 | -0.002 | -10.707
-11.5 | -0.732 | 0.06575 | -0.002 | -11.134
-11 | -0.715 | 0.06208 | -0.002 | -11.514
-10.5 | -0.694 | 0.05846 | -0.002 | -11.868
-10 | -0.824 | 0.00875 | -0.005 | -94.142
-9.5 | -0.79 | 0.00908 | -0.005 | -86.987
-9 | -0.753 | 0.00888 | -0.005 | -84.792
-8.5 | -0.713 | 0.00927 | -0.005 | -76.921
-8 | -0.67 | 0.0091 | -0.005 | -73.65
-7.5 | -0.624 | 0.00891 | -0.006 | -70.098
-7 | -0.576 | 0.00943 | -0.006 | -61.119
-6.5 | -0.526 | 0.00917 | -0.006 | -57.324
-6 | -0.474 | 0.00903 | -0.006 | -52.459
-5.5 | -0.419 | 0.00893 | -0.006 | -46.952
-5 | -0.364 | 0.00952 | -0.007 | -38.21
-4.5 | -0.307 | 0.0094 | -0.007 | -32.619
-4 | -0.248 | 0.00935 | -0.007 | -26.563
-3.5 | -0.189 | 0.00923 | -0.007 | -20.494
-3 | -0.129 | 0.00922 | -0.007 | -14.016
-2.5 | -0.069 | 0.00948 | -0.008 | -7.254
-2 | -0.008 | 0.00949 | -0.008 | -0.823
-1.5 | 0.053 | 0.01019 | -0.008 | 5.248
-1 | 0.115 | 0.01004 | -0.008 | 11.462
-0.5 | 0.176 | 0.01 | -0.008 | 17.647
0 | 0.238 | 0.00993 | -0.009 | 23.944
0.5 | 0.299 | 0.00931 | -0.009 | 32.105
1 | 0.36 | 0.00935 | -0.009 | 38.456
1.5 | 0.421 | 0.00935 | -0.009 | 44.982
2 | 0.481 | 0.00941 | -0.009 | 51.125
2.5 | 0.541 | 0.00902 | -0.009 | 60.055
3 | 0.602 | 0.00901 | -0.01 | 66.768
3.5 | 0.661 | 0.0091 | -0.01 | 72.701
4 | 0.721 | 0.00917 | -0.01 | 78.621
4.5 | 0.78 | 0.00935 | -0.01 | 83.386
5 | 0.839 | 0.00889 | -0.01 | 94.305
5.5 | 0.897 | 0.00942 | -0.011 | 95.25
6 | 0.955 | 0.01002 | -0.011 | 95.258
6.5 | 1.012 | 0.00955 | -0.011 | 105.983
7 | 1.068 | 0.00959 | -0.011 | 111.405
7.5 | 1.124 | 0.00973 | -0.011 | 115.523
8 | 1.179 | 0.0093 | -0.011 | 126.709
8.5 | 1.232 | 0.009 | -0.012 | 136.946
9 | 1.285 | 0.00879 | -0.012 | 146.153
9.5 | 1.337 | 0.01004 | -0.012 | 133.13
10 | 1.387 | 0.01038 | -0.012 | 133.627
10.5 | 1.435 | 0.01078 | -0.012 | 133.115
11 | 1.482 | 0.01128 | -0.012 | 131.364
11.5 | 1.527 | 0.0118 | -0.013 | 129.387
12 | 1.569 | 0.01244 | -0.013 | 126.128
12.5 | 1.607 | 0.01327 | -0.013 | 121.136
13 | 1.642 | 0.0142 | -0.013 | 115.641
13.5 | 1.673 | 0.01552 | -0.013 | 107.753
14 | 1.697 | 0.01721 | -0.013 | 98.606
14.5 | 1.714 | 0.01942 | -0.013 | 88.265
15 | 1.722 | 0.02273 | -0.013 | 75.741
15.5 | 1.721 | 0.02728 | -0.013 | 63.089
16 | 1.714 | 0.03327 | -0.013 | 51.505
16.5 | 1.7 | 0.04104 | -0.013 | 41.431
17 | 1.686 | 0.0497 | -0.013 | 33.919
17.5 | 1.668 | 0.05888 | -0.013 | 28.323
18 | 1.649 | 0.06788 | -0.012 | 24.29
18.5 | 1.629 | 0.07699 | -0.012 | 21.153
19 | 1.607 | 0.08581 | -0.012 | 18.728
19.5 | 1.584 | 0.09469 | -0.012 | 16.729
20 | 1.559 | 0.10365 | -0.012 | 15.041

## 132. Re 16M Mach 0.10 (2)
BIGFOIL.COM POLAR EXPORT
NACA42014.5
NACA42014.5 |  |  |  | Cl Max: | 1.935 | at alpha= | 19.5 | deg
XFOIL ncrit=9 |  |  |  | L/D Max: | 170.791 | at alpha= | 10.5 | deg
Re: | 16000000 |  |  | Cd Min: | 0.03588 | at alpha= | 20 | deg
Mach: | 0.1 |  |  | Cl=0 at alpha= | -1.9991 | deg
|  |  |  | @ Cl=0.1, Cd= | 0.0065716
|  |  |  | @ Cl=0.4, Cd= | 0.0068264
|  |  |  | @ Cl=0.6, Cd= | 0.0060445
alpha (deg) | Cl | Cd | Cm | Cl/Cd
-20 | -1.6998 | 0.02329 | -0.0624 | -72.9841
-19.5 | -1.6753 | 0.0215 | -0.0601 | -77.9209
-19 | -1.6535 | 0.01972 | -0.057 | -83.8489
-18.5 | -1.6285 | 0.01827 | -0.0537 | -89.1352
-18 | -1.6005 | 0.01711 | -0.0502 | -93.5418
-17.5 | -1.5736 | 0.01603 | -0.0462 | -98.1659
-17 | -1.5538 | 0.01494 | -0.0406 | -104.0027
-16.5 | -1.5282 | 0.01427 | -0.0353 | -107.0918
-16 | -1.4864 | 0.01336 | -0.0332 | -111.2575
-15.5 | -1.4367 | 0.01261 | -0.0323 | -113.9334
-15 | -1.3873 | 0.01182 | -0.0314 | -117.3689
-14.5 | -1.3328 | 0.01112 | -0.0313 | -119.8561
-14 | -1.2901 | 0.0106 | -0.0285 | -121.7075
-13.5 | -1.2306 | 0.01005 | -0.0292 | -122.4478
-13 | -1.1641 | 0.00952 | -0.0314 | -122.2794
-12.5 | -1.0815 | 0.00899 | -0.037 | -120.3003
-12 | -1.0089 | 0.00857 | -0.0405 | -117.7246
-11.5 | -0.9686 | 0.00837 | -0.0368 | -115.7228
-11 | -0.9255 | 0.00816 | -0.0338 | -113.4191
-10.5 | -0.8812 | 0.00789 | -0.031 | -111.6857
-10 | -0.8352 | 0.00765 | -0.0285 | -109.1765
-9.5 | -0.7866 | 0.00744 | -0.0266 | -105.7258
-9 | -0.7377 | 0.00725 | -0.0247 | -101.7517
-8.5 | -0.6874 | 0.00708 | -0.0231 | -97.0904
-8 | -0.6363 | 0.00696 | -0.0216 | -91.4224
-7.5 | -0.5847 | 0.00684 | -0.0203 | -85.4825
-7 | -0.5325 | 0.00676 | -0.0191 | -78.7722
-6.5 | -0.4816 | 0.00667 | -0.0176 | -72.2039
-6 | -0.4297 | 0.00659 | -0.0163 | -65.2049
-5.5 | -0.3776 | 0.00657 | -0.0151 | -57.4734
-5 | -0.3243 | 0.00653 | -0.0141 | -49.6631
-4.5 | -0.2701 | 0.00648 | -0.0133 | -41.6821
-4 | -0.2167 | 0.00646 | -0.0124 | -33.5449
-3.5 | -0.1624 | 0.00641 | -0.0116 | -25.3354
-3 | -0.1082 | 0.00642 | -0.0109 | -16.8536
-2.5 | -0.0539 | 0.00643 | -0.0101 | -8.3826
-2 | -0.0001 | 0.00647 | -0.0093 | -0.015456
-1 | 0.1083 | 0.00658 | -0.0078 | 16.459
-0.5 | 0.1622 | 0.00666 | -0.007 | 24.3544
0 | 0.2171 | 0.0067 | -0.0064 | 32.403
0.5 | 0.2722 | 0.00673 | -0.0059 | 40.4458
1 | 0.3273 | 0.00677 | -0.0054 | 48.3456
1.5 | 0.3823 | 0.00682 | -0.0049 | 56.0557
2 | 0.4378 | 0.00684 | -0.0045 | 64.0058
2.5 | 0.49 | 0.00671 | -0.0034 | 73.0253
3 | 0.5342 | 0.00624 | -0.0008 | 85.609
3.5 | 0.5836 | 0.00607 | 0.0008 | 96.145
4 | 0.635 | 0.00599 | 0.002 | 106.01
4.5 | 0.6861 | 0.00596 | 0.0032 | 115.1174
5 | 0.7352 | 0.00594 | 0.0049 | 123.771
5.5 | 0.7874 | 0.00605 | 0.0058 | 130.1488
6 | 0.8394 | 0.0061 | 0.0069 | 137.6066
6.5 | 0.8905 | 0.00618 | 0.0081 | 144.0939
7 | 0.9394 | 0.00632 | 0.0097 | 148.6392
7.5 | 0.9879 | 0.00644 | 0.0114 | 153.4006
8 | 1.0359 | 0.00655 | 0.0133 | 158.1527
8.5 | 1.0845 | 0.00667 | 0.0149 | 162.5937
9 | 1.1522 | 0.00699 | 0.0122 | 164.8355
9.5 | 1.2266 | 0.00731 | 0.008 | 167.7975
10 | 1.2969 | 0.0076 | 0.0047 | 170.6447
10.5 | 1.3595 | 0.00796 | 0.003 | 170.7915
11 | 1.4106 | 0.00833 | 0.0038 | 169.3397
11.5 | 1.464 | 0.00864 | 0.0041 | 169.4444
12 | 1.5211 | 0.00911 | 0.0035 | 166.9704
12.5 | 1.5786 | 0.00951 | 0.0027 | 165.9937
13 | 1.6341 | 0.01008 | 0.0022 | 162.1131
13.5 | 1.689 | 0.01063 | 0.0018 | 158.8899
14 | 1.7374 | 0.0113 | 0.0025 | 153.7522
14.5 | 1.7584 | 0.01177 | 0.0088 | 149.3968
15 | 1.7818 | 0.01244 | 0.0143 | 143.2315
15.5 | 1.8135 | 0.01311 | 0.0179 | 138.3295
16 | 1.8393 | 0.01412 | 0.0219 | 130.262
16.5 | 1.8642 | 0.01529 | 0.0257 | 121.9228
17 | 1.8825 | 0.01688 | 0.0297 | 111.5225
17.5 | 1.9061 | 0.01836 | 0.0326 | 103.8181
18 | 1.9148 | 0.02084 | 0.0363 | 91.881
18.5 | 1.9226 | 0.0237 | 0.0391 | 81.1224
19 | 1.9282 | 0.02705 | 0.0411 | 71.2828
19.5 | 1.935 | 0.03062 | 0.0423 | 63.194
20 | 1.9267 | 0.03588 | 0.0428 | 53.6984

## 133. Re 16M Mach 0.25 (1)
BIGFOIL.COM POLAR EXPORT
NACA42014.5
NACA42014.5 |  |  |  | Cl Max: | 1.669 | at alpha= | 14 | deg
JavaFoil+Calcfoil stall+Eppler ext transition |  |  |  | L/D Max: | 140.059 | at alpha= | 8.5 | deg
Re: | 16000000 |  |  | Cd Min: | 0.00865 | at alpha= | -8.5 | deg
Mach: | 0.25 |  |  | Cl=0 at alpha= | -1.9365 | deg
|  |  |  | @ Cl=0.1, Cd= | 0.0094414
|  |  |  | @ Cl=0.4, Cd= | 0.0095351
|  |  |  | @ Cl=0.6, Cd= | 0.0093077
alpha (deg) | Cl | Cd | Cm | Cl/Cd
-13.5 | -0.652 | 0.08714 | -0.002 | -7.479
-13 | -0.666 | 0.08199 | -0.002 | -8.123
-12.5 | -0.675 | 0.07721 | -0.002 | -8.749
-12 | -0.68 | 0.07263 | -0.002 | -9.364
-11.5 | -0.68 | 0.06849 | -0.002 | -9.926
-11 | -0.675 | 0.06442 | -0.002 | -10.473
-10.5 | -0.664 | 0.06069 | -0.002 | -10.936
-10 | -0.648 | 0.05698 | -0.003 | -11.368
-9.5 | -0.628 | 0.0535 | -0.003 | -11.736
-9 | -0.604 | 0.04992 | -0.003 | -12.109
-8.5 | -0.71 | 0.00865 | -0.005 | -82.135
-8 | -0.671 | 0.0094 | -0.006 | -71.441
-7.5 | -0.629 | 0.00919 | -0.006 | -68.471
-7 | -0.583 | 0.00902 | -0.006 | -64.639
-6.5 | -0.534 | 0.00956 | -0.006 | -55.82
-6 | -0.482 | 0.00886 | -0.006 | -54.398
-5.5 | -0.428 | 0.00865 | -0.007 | -49.465
-5 | -0.372 | 0.00901 | -0.007 | -41.263
-4.5 | -0.314 | 0.0096 | -0.007 | -32.683
-4 | -0.254 | 0.0095 | -0.007 | -26.774
-3.5 | -0.194 | 0.00943 | -0.007 | -20.577
-3 | -0.133 | 0.00936 | -0.008 | -14.165
-2.5 | -0.071 | 0.00908 | -0.008 | -7.774
-2 | -0.008 | 0.00901 | -0.008 | -0.89
-1.5 | 0.055 | 0.00902 | -0.008 | 6.089
-1 | 0.118 | 0.00961 | -0.008 | 12.292
-0.5 | 0.181 | 0.00953 | -0.009 | 19.016
0 | 0.244 | 0.00948 | -0.009 | 25.746
0.5 | 0.307 | 0.00947 | -0.009 | 32.386
1 | 0.369 | 0.00954 | -0.009 | 38.719
1.5 | 0.432 | 0.00953 | -0.009 | 45.294
2 | 0.494 | 0.00963 | -0.01 | 51.296
2.5 | 0.556 | 0.00925 | -0.01 | 60.086
3 | 0.617 | 0.00933 | -0.01 | 66.172
3.5 | 0.679 | 0.00942 | -0.01 | 72.036
4 | 0.74 | 0.00883 | -0.01 | 83.714
4.5 | 0.8 | 0.00899 | -0.01 | 88.961
5 | 0.86 | 0.00917 | -0.011 | 93.783
5.5 | 0.919 | 0.00977 | -0.011 | 94.107
6 | 0.978 | 0.00978 | -0.011 | 100.04
6.5 | 1.036 | 0.0099 | -0.011 | 104.659
7 | 1.093 | 0.00944 | -0.011 | 115.748
7.5 | 1.149 | 0.00959 | -0.012 | 119.8
8 | 1.204 | 0.00924 | -0.012 | 130.334
8.5 | 1.258 | 0.00898 | -0.012 | 140.059
9 | 1.31 | 0.01027 | -0.012 | 127.558
9.5 | 1.361 | 0.01065 | -0.012 | 127.852
10 | 1.41 | 0.01106 | -0.012 | 127.491
10.5 | 1.456 | 0.01161 | -0.013 | 125.454
11 | 1.5 | 0.01223 | -0.013 | 122.658
11.5 | 1.541 | 0.01294 | -0.013 | 119.08
12 | 1.578 | 0.01388 | -0.013 | 113.687
12.5 | 1.61 | 0.01508 | -0.013 | 106.788
13 | 1.638 | 0.01656 | -0.013 | 98.888
13.5 | 1.657 | 0.01891 | -0.013 | 87.604
14 | 1.669 | 0.02188 | -0.013 | 76.296
14.5 | 1.668 | 0.02662 | -0.013 | 62.647
15 | 1.658 | 0.03267 | -0.013 | 50.738
15.5 | 1.637 | 0.04117 | -0.013 | 39.775
16 | 1.61 | 0.05135 | -0.013 | 31.36
16.5 | 1.58 | 0.06269 | -0.012 | 25.21
17 | 1.549 | 0.07408 | -0.012 | 20.914
17.5 | 1.513 | 0.0852 | -0.012 | 17.76
18 | 1.473 | 0.09561 | -0.012 | 15.411
18.5 | 1.43 | 0.10588 | -0.012 | 13.502
19 | 1.381 | 0.11633 | -0.012 | 11.875

## 134. Re 16M Mach 0.25 (2)
BIGFOIL.COM POLAR EXPORT
NACA42014.5
NACA42014.5 |  |  |  | Cl Max: | 1.939 | at alpha= | 18 | deg
XFOIL ncrit=9 |  |  |  | L/D Max: | 168.555 | at alpha= | 10 | deg
Re: | 16000000 |  |  | Cd Min: | 0.10864 | at alpha= | -20 | deg
Mach: | 0.25 |  |  | Cl=0 at alpha= | -2.0018 | deg
|  |  |  | @ Cl=0.1, Cd= | 0.0066254
|  |  |  | @ Cl=0.4, Cd= | 0.0068627
|  |  |  | @ Cl=0.6, Cd= | 0.0062138
alpha (deg) | Cl | Cd | Cm | Cl/Cd
-20 | -1.074 | 0.10864 | -0.0393 | -9.8859
-19.5 | -1.1583 | 0.08688 | -0.0561 | -13.3322
-19 | -1.2395 | 0.0689 | -0.0693 | -17.9898
-18.5 | -1.2955 | 0.05679 | -0.0764 | -22.8121
-18 | -1.3382 | 0.0479 | -0.0794 | -27.9374
-17.5 | -1.4135 | 0.03771 | -0.0789 | -37.4834
-17 | -1.4614 | 0.03061 | -0.0738 | -47.7426
-16.5 | -1.4774 | 0.02496 | -0.0679 | -59.1907
-16 | -1.4696 | 0.01978 | -0.0628 | -74.2973
-15.5 | -1.4502 | 0.01792 | -0.0564 | -80.9263
-15 | -1.4122 | 0.01594 | -0.0531 | -88.5947
-14.5 | -1.3684 | 0.01419 | -0.0503 | -96.4341
-14 | -1.317 | 0.01301 | -0.0481 | -101.2298
-13.5 | -1.2784 | 0.0121 | -0.0431 | -105.6529
-12.5 | -1.1445 | 0.01029 | -0.044 | -111.2245
-12 | -1.0421 | 0.00941 | -0.0517 | -110.7439
-11.5 | -0.9909 | 0.00901 | -0.049 | -109.9778
-11 | -0.9516 | 0.00873 | -0.0438 | -109.0034
-10.5 | -0.9068 | 0.00843 | -0.0398 | -107.5682
-10 | -0.8594 | 0.00817 | -0.0364 | -105.1897
-9.5 | -0.8104 | 0.00788 | -0.0333 | -102.8426
-9 | -0.761 | 0.00761 | -0.0304 | -100
-8.5 | -0.7099 | 0.00736 | -0.0279 | -96.4538
-8 | -0.6575 | 0.00716 | -0.0258 | -91.8296
-7.5 | -0.6042 | 0.00701 | -0.0238 | -86.1912
-7 | -0.5501 | 0.00689 | -0.0221 | -79.8403
-6.5 | -0.4967 | 0.00682 | -0.0203 | -72.8299
-6 | -0.4431 | 0.00671 | -0.0186 | -66.0358
-5.5 | -0.3894 | 0.00666 | -0.017 | -58.4685
-5 | -0.3343 | 0.00659 | -0.0157 | -50.7284
-4.5 | -0.2784 | 0.00653 | -0.0146 | -42.634
-4 | -0.2229 | 0.00652 | -0.0135 | -34.1871
-3.5 | -0.167 | 0.00646 | -0.0125 | -25.8514
-3 | -0.1113 | 0.00646 | -0.0115 | -17.2291
-2.5 | -0.0554 | 0.00648 | -0.0106 | -8.5494
-2 | 0.0002 | 0.00652 | -0.0096 | 0.030675
-1.5 | 0.0558 | 0.00657 | -0.0087 | 8.4932
-1 | 0.1117 | 0.00664 | -0.0078 | 16.8223
-0.5 | 0.1673 | 0.00671 | -0.0069 | 24.9329
0 | 0.2239 | 0.00676 | -0.0062 | 33.1213
0.5 | 0.281 | 0.00677 | -0.0056 | 41.5066
1 | 0.3376 | 0.00683 | -0.0049 | 49.429
1.5 | 0.3948 | 0.00686 | -0.0043 | 57.551
2 | 0.452 | 0.00689 | -0.0037 | 65.6023
2.5 | 0.5083 | 0.00696 | -0.0029 | 73.0316
3 | 0.5515 | 0.00634 | 0.0003 | 86.9874
4 | 0.6553 | 0.00607 | 0.0036 | 107.9572
4.5 | 0.7078 | 0.00609 | 0.0052 | 116.2233
5 | 0.758 | 0.00606 | 0.0072 | 125.0825
5.5 | 0.8127 | 0.00615 | 0.0084 | 132.1463
6 | 0.8664 | 0.00622 | 0.0099 | 139.2926
6.5 | 0.9184 | 0.00634 | 0.0116 | 144.858
7 | 0.9686 | 0.00649 | 0.0138 | 149.245
7.5 | 1.0189 | 0.0066 | 0.016 | 154.3788
8 | 1.0676 | 0.00671 | 0.0186 | 159.1058
8.5 | 1.1221 | 0.00693 | 0.0198 | 161.9192
9 | 1.2056 | 0.00732 | 0.0149 | 164.6995
9.5 | 1.2822 | 0.00763 | 0.0115 | 168.0472
10 | 1.3535 | 0.00803 | 0.0093 | 168.5554
10.5 | 1.4154 | 0.00845 | 0.0091 | 167.503
11 | 1.4669 | 0.00877 | 0.0112 | 167.2634
11.5 | 1.5289 | 0.00924 | 0.011 | 165.4654
12 | 1.5903 | 0.00979 | 0.0109 | 162.4413
12.5 | 1.6506 | 0.01023 | 0.0111 | 161.349
13 | 1.7055 | 0.0109 | 0.0122 | 156.4679
13.5 | 1.7511 | 0.01147 | 0.0151 | 152.6678
14 | 1.7757 | 0.01219 | 0.0216 | 145.6686
14.5 | 1.8037 | 0.01304 | 0.0272 | 138.3206
15 | 1.8358 | 0.01399 | 0.0316 | 131.2223
15.5 | 1.8682 | 0.01506 | 0.0356 | 124.0505
16 | 1.8921 | 0.01665 | 0.04 | 113.6396
16.5 | 1.9107 | 0.0187 | 0.0442 | 102.1765
17 | 1.9209 | 0.0215 | 0.0481 | 89.3442
17.5 | 1.9389 | 0.02415 | 0.0508 | 80.2857
18 | 1.939 | 0.02836 | 0.053 | 68.3709
18.5 | 1.9316 | 0.03367 | 0.0541 | 57.3686
19 | 1.9154 | 0.04027 | 0.0539 | 47.5639
19.5 | 1.9003 | 0.04724 | 0.0527 | 40.2265
20 | 1.86 | 0.05723 | 0.0496 | 32.5004

## 135. Re 16M Mach 0.50 (1)
BIGFOIL.COM POLAR EXPORT
NACA42014.5
NACA42014.5 |  |  |  | Cl Max: | 1.375 | at alpha= | 10 | deg
JavaFoil+Calcfoil stall+Eppler ext transition |  |  |  | L/D Max: | 116.153 | at alpha= | 5.5 | deg
Re: | 16000000 |  |  | Cd Min: | 0.00856 | at alpha= | 4 | deg
Mach: | 0.5 |  |  | Cl=0 at alpha= | -1.9357 | deg
|  |  |  | @ Cl=0.1, Cd= | 0.0097425
|  |  |  | @ Cl=0.4, Cd= | 0.0096669
|  |  |  | @ Cl=0.6, Cd= | 0.0096074
alpha (deg) | Cl | Cd | Cm | Cl/Cd
-20 | -0.973 | 0.15152 | -0.001 | -6.423
-19.5 | -1.004 | 0.09427 | -0.001 | -10.654
-19 | -1.048 | 0.04272 | -0.002 | -24.518
-18.5 | -1.032 | 0.03449 | -0.002 | -29.928
-18 | -0.869 | 0.12478 | -0.001 | -6.962
-17.5 | -0.843 | 0.11862 | -0.001 | -7.104
-17 | -0.946 | 0.02904 | -0.002 | -32.587
-16.5 | -0.939 | 0.02028 | -0.003 | -46.305
-16 | -0.764 | 0.10053 | -0.002 | -7.604
-15.5 | -0.739 | 0.09504 | -0.002 | -7.772
-15 | -0.854 | 0.0163 | -0.003 | -52.413
-14.5 | -0.828 | 0.0146 | -0.003 | -56.725
-14 | -0.657 | 0.08514 | -0.002 | -7.715
-13.5 | -0.63 | 0.08061 | -0.002 | -7.819
-13 | -0.604 | 0.07634 | -0.002 | -7.907
-12.5 | -0.578 | 0.07113 | -0.002 | -8.127
-12 | -0.549 | 0.07127 | -0.002 | -7.706
-11.5 | -0.522 | 0.06731 | -0.002 | -7.762
-11 | -0.496 | 0.06355 | -0.003 | -7.799
-10.5 | -0.468 | 0.06217 | -0.003 | -7.53
-10 | -0.441 | 0.0587 | -0.003 | -7.515
-9.5 | -0.414 | 0.0553 | -0.003 | -7.49
-9 | -0.387 | 0.05453 | -0.003 | -7.09
-8.5 | -0.36 | 0.05119 | -0.003 | -7.025
-8 | -0.333 | 0.04808 | -0.003 | -6.918
-7.5 | -0.305 | 0.04712 | -0.003 | -6.473
-7 | -0.278 | 0.04573 | -0.003 | -6.07
-6.5 | -0.405 | 0.04169 | -0.003 | -9.707
-6 | -0.393 | 0.03875 | -0.004 | -10.146
-5.5 | -0.363 | 0.03614 | -0.004 | -10.044
-5 | -0.398 | 0.00877 | -0.008 | -45.398
-4.5 | -0.341 | 0.00863 | -0.008 | -39.525
-4 | -0.279 | 0.00905 | -0.008 | -30.805
-3.5 | -0.214 | 0.00898 | -0.008 | -23.826
-3 | -0.147 | 0.0089 | -0.008 | -16.498
-2.5 | -0.078 | 0.00926 | -0.009 | -8.472
-2 | -0.009 | 0.00983 | -0.009 | -0.909
-1.5 | 0.061 | 0.00977 | -0.009 | 6.271
-1 | 0.132 | 0.00972 | -0.009 | 13.567
-0.5 | 0.202 | 0.00974 | -0.01 | 20.753
0 | 0.272 | 0.00913 | -0.01 | 29.818
0.5 | 0.342 | 0.00912 | -0.01 | 37.505
1 | 0.412 | 0.00978 | -0.01 | 42.071
1.5 | 0.481 | 0.00982 | -0.01 | 48.937
2 | 0.549 | 0.00994 | -0.011 | 55.301
2.5 | 0.618 | 0.00949 | -0.011 | 65.071
3 | 0.685 | 0.00871 | -0.011 | 78.692
3.5 | 0.752 | 0.00887 | -0.011 | 84.767
4 | 0.818 | 0.00856 | -0.012 | 95.635
4.5 | 0.883 | 0.00911 | -0.012 | 96.938
5 | 0.947 | 0.00889 | -0.012 | 106.563
5.5 | 1.009 | 0.00869 | -0.012 | 116.153
6 | 1.07 | 0.01005 | -0.012 | 106.481
6.5 | 1.128 | 0.01114 | -0.013 | 101.225
7 | 1.183 | 0.01153 | -0.013 | 102.601
7.5 | 1.235 | 0.01188 | -0.013 | 103.94
8 | 1.282 | 0.01252 | -0.013 | 102.356
8.5 | 1.322 | 0.01335 | -0.013 | 99.028
9 | 1.354 | 0.01448 | -0.013 | 93.518
9.5 | 1.374 | 0.01618 | -0.013 | 84.948
10 | 1.375 | 0.01925 | -0.013 | 71.414
10.5 | 1.35 | 0.02439 | -0.013 | 55.357
11 | 1.285 | 0.03537 | -0.013 | 36.325
11.5 | 1.16 | 0.05419 | -0.012 | 21.414
12 | 0.799 | 0.08231 | -0.01 | 9.713
12.5 | 0.817 | 0.10275 | -0.009 | 7.949
13 | 0.842 | 0.12635 | -0.009 | 6.66
13.5 | 0.871 | 0.14189 | -0.01 | 6.135
14 | 0.899 | 0.15222 | -0.01 | 5.903
14.5 | 0.927 | 0.16097 | -0.01 | 5.762
15 | 0.956 | 0.17014 | -0.01 | 5.618

## 136. Re 16M Mach 0.50 (2)
BIGFOIL.COM POLAR EXPORT
NACA42014.5
NACA42014.5 |  |  |  | Cl Max: | 1.9915 | at alpha= | 14 | deg
XFOIL ncrit=9 |  |  |  | L/D Max: | 160.724 | at alpha= | 8.5 | deg
Re: | 16000000 |  |  | Cd Min: | 0.23354 | at alpha= | -20 | deg
Mach: | 0.5 |  |  | Cl=0 at alpha= | -2.0073 | deg
|  |  |  | @ Cl=0.1, Cd= | 0.0068891
|  |  |  | @ Cl=0.4, Cd= | 0.0070671
|  |  |  | @ Cl=0.6, Cd= | 0.0070501
alpha (deg) | Cl | Cd | Cm | Cl/Cd
-20 | -0.6719 | 0.23354 | 0.0316 | -2.877
-19.5 | -0.6484 | 0.22739 | 0.0278 | -2.8515
-19 | -0.6302 | 0.21883 | 0.0232 | -2.8799
-18.5 | -0.6122 | 0.21051 | 0.0188 | -2.9082
-18 | -0.5959 | 0.20177 | 0.0143 | -2.9534
-17.5 | -0.5754 | 0.19466 | 0.0106 | -2.9559
-17 | -0.5613 | 0.1855 | 0.006 | -3.0259
-16.5 | -0.5385 | 0.17947 | 0.0029 | -3.0005
-16 | -0.5263 | 0.17037 | -0.0013 | -3.0892
-15.5 | -0.5149 | 0.16143 | -0.0054 | -3.1896
-15 | -0.5036 | 0.15282 | -0.0093 | -3.2954
-14.5 | -0.4919 | 0.14485 | -0.0126 | -3.3959
-14 | -0.4879 | 0.13508 | -0.017 | -3.6119
-13.5 | -0.4629 | 0.12712 | -0.0229 | -3.6414
-13 | -0.4543 | 0.11659 | -0.0297 | -3.8966
-12.5 | -0.4472 | 0.10536 | -0.0378 | -4.2445
-12 | -0.4562 | 0.09679 | -0.0393 | -4.7133
-11.5 | -0.4504 | 0.08306 | -0.0522 | -5.4226
-11 | -0.4552 | 0.068 | -0.0659 | -6.6941
-10.5 | -0.4699 | 0.05385 | -0.0826 | -8.7261
-9.5 | -0.4987 | 0.03439 | -0.1036 | -14.5013
-9 | -0.5336 | 0.03091 | -0.0923 | -17.263
-8.5 | -0.5603 | 0.02804 | -0.0787 | -19.9822
-8 | -0.5749 | 0.02408 | -0.0668 | -23.8746
-7.5 | -0.5725 | 0.01995 | -0.0562 | -28.6967
-7 | -0.5671 | 0.01313 | -0.0466 | -43.1912
-6.5 | -0.5358 | 0.00847 | -0.0404 | -63.2586
-6 | -0.4919 | 0.00765 | -0.0334 | -64.3007
-5.5 | -0.4358 | 0.00733 | -0.0287 | -59.4543
-5 | -0.3752 | 0.00708 | -0.025 | -52.9944
-4.5 | -0.3131 | 0.00689 | -0.022 | -45.4427
-4 | -0.2504 | 0.00681 | -0.0193 | -36.7695
-3.5 | -0.1869 | 0.00675 | -0.017 | -27.6889
-3 | -0.1239 | 0.00672 | -0.0149 | -18.4375
-2.5 | -0.061 | 0.00671 | -0.0129 | -9.0909
-2 | 0.0009 | 0.00679 | -0.0109 | 0.13255
-1.5 | 0.0632 | 0.00686 | -0.009 | 9.2128
-1 | 0.1265 | 0.00691 | -0.0074 | 18.3068
-0.5 | 0.1904 | 0.00695 | -0.006 | 27.3957
0 | 0.2545 | 0.00698 | -0.0046 | 36.4613
0.5 | 0.3191 | 0.00702 | -0.0033 | 45.4558
1 | 0.3843 | 0.00705 | -0.002 | 54.5106
1.5 | 0.4486 | 0.00712 | -0.0006 | 63.0056
2 | 0.5129 | 0.00721 | 0.001 | 71.1373
2.5 | 0.5781 | 0.00727 | 0.0025 | 79.5186
3 | 0.6289 | 0.00676 | 0.0068 | 93.0325
3.5 | 0.6829 | 0.00657 | 0.0105 | 103.9422
4 | 0.7417 | 0.00657 | 0.0136 | 112.8919
4.5 | 0.8022 | 0.00659 | 0.0166 | 121.7299
5 | 0.8594 | 0.00658 | 0.0204 | 130.6079
5.5 | 0.9173 | 0.00674 | 0.0243 | 136.0979
6 | 0.9747 | 0.0069 | 0.0286 | 141.2609
6.5 | 1.0307 | 0.00703 | 0.0333 | 146.6145
7 | 1.0756 | 0.00717 | 0.0404 | 150.0139
7.5 | 1.1139 | 0.00737 | 0.0488 | 151.1398
8 | 1.2434 | 0.0079 | 0.0406 | 157.3924
8.5 | 1.3533 | 0.00842 | 0.0368 | 160.7245
9 | 1.4422 | 0.00903 | 0.0372 | 159.7121
9.5 | 1.5136 | 0.00958 | 0.0411 | 157.9958
10 | 1.585 | 0.01017 | 0.0454 | 155.8505
10.5 | 1.664 | 0.01096 | 0.0487 | 151.8248
11 | 1.7422 | 0.01186 | 0.0524 | 146.8971
11.5 | 1.8156 | 0.01282 | 0.0572 | 141.6225
12 | 1.863 | 0.01399 | 0.0654 | 133.1665
12.5 | 1.907 | 0.01551 | 0.0734 | 122.9529
13 | 1.9482 | 0.0176 | 0.0808 | 110.6932
13.5 | 1.9806 | 0.02057 | 0.0875 | 96.2859
14 | 1.9915 | 0.02513 | 0.0926 | 79.2479
14.5 | 1.9796 | 0.03154 | 0.0952 | 62.7647
15 | 1.9573 | 0.03913 | 0.0955 | 50.0204
15.5 | 1.9237 | 0.04782 | 0.0938 | 40.2279
16 | 1.8867 | 0.05703 | 0.0909 | 33.0826
16.5 | 1.8477 | 0.06663 | 0.087 | 27.7308
17 | 1.804 | 0.07679 | 0.0819 | 23.4926
17.5 | 1.752 | 0.08787 | 0.0753 | 19.9385
18 | 1.6761 | 0.10117 | 0.0654 | 16.5672
19 | 1.3282 | 0.15067 | 0.0194 | 8.8153

## 137. Re 18M Mach 0.00 (1)
BIGFOIL.COM POLAR EXPORT
NACA42014.5
NACA42014.5 |  |  |  | Cl Max: | 1.731 | at alpha= | 15.5 | deg
JavaFoil+Calcfoil stall+Eppler ext transition |  |  |  | L/D Max: | 149.608 | at alpha= | 9.5 | deg
Re: | 18000000 |  |  | Cd Min: | 0.00878 | at alpha= | -5.5 | deg
Mach: | 0 |  |  | Cl=0 at alpha= | -1.9344 | deg
|  |  |  | @ Cl=0.1, Cd= | 0.0098554
|  |  |  | @ Cl=0.4, Cd= | 0.00915
|  |  |  | @ Cl=0.6, Cd= | 0.0089112
alpha (deg) | Cl | Cd | Cm | Cl/Cd
-15.5 | -0.795 | 0.10054 | -0.001 | -7.909
-15 | -0.797 | 0.09527 | -0.001 | -8.361
-14.5 | -0.796 | 0.09067 | -0.002 | -8.775
-14 | -0.793 | 0.08598 | -0.002 | -9.219
-13.5 | -0.787 | 0.08166 | -0.002 | -9.637
-13 | -0.779 | 0.0772 | -0.002 | -10.09
-12.5 | -0.768 | 0.07334 | -0.002 | -10.472
-12 | -0.755 | 0.06927 | -0.002 | -10.894
-11.5 | -0.739 | 0.0653 | -0.002 | -11.309
-11 | -0.72 | 0.06127 | -0.002 | -11.751
-10.5 | -0.858 | 0.00881 | -0.004 | -97.311
-10 | -0.826 | 0.00918 | -0.005 | -89.984
-9.5 | -0.791 | 0.00892 | -0.005 | -88.736
-9 | -0.753 | 0.00933 | -0.005 | -80.72
-8.5 | -0.713 | 0.00911 | -0.005 | -78.202
-8 | -0.669 | 0.00895 | -0.005 | -74.774
-7.5 | -0.623 | 0.00947 | -0.006 | -65.826
-7 | -0.575 | 0.00924 | -0.006 | -62.226
-6.5 | -0.524 | 0.00904 | -0.006 | -58.006
-6 | -0.472 | 0.00886 | -0.006 | -53.241
-5.5 | -0.418 | 0.00878 | -0.006 | -47.596
-5 | -0.362 | 0.00937 | -0.007 | -38.651
-4.5 | -0.305 | 0.0092 | -0.007 | -33.201
-4 | -0.247 | 0.00915 | -0.007 | -27.012
-3.5 | -0.188 | 0.00909 | -0.007 | -20.704
-3 | -0.129 | 0.00902 | -0.007 | -14.265
-2.5 | -0.068 | 0.00939 | -0.008 | -7.29
-2 | -0.008 | 0.00932 | -0.008 | -0.834
-1.5 | 0.053 | 0.00984 | -0.008 | 5.408
-1 | 0.114 | 0.00986 | -0.008 | 11.615
-0.5 | 0.176 | 0.00982 | -0.008 | 17.871
0 | 0.236 | 0.00971 | -0.008 | 24.355
0.5 | 0.297 | 0.00972 | -0.009 | 30.594
1 | 0.358 | 0.00915 | -0.009 | 39.132
1.5 | 0.419 | 0.00915 | -0.009 | 45.749
2 | 0.479 | 0.00921 | -0.009 | 51.983
2.5 | 0.539 | 0.00884 | -0.009 | 60.99
3 | 0.599 | 0.00891 | -0.01 | 67.228
3.5 | 0.658 | 0.00898 | -0.01 | 73.277
4 | 0.717 | 0.00908 | -0.01 | 79.03
4.5 | 0.776 | 0.00924 | -0.01 | 84.042
5 | 0.835 | 0.00937 | -0.01 | 89.056
5.5 | 0.893 | 0.00926 | -0.011 | 96.38
6 | 0.95 | 0.00986 | -0.011 | 96.365
6.5 | 1.007 | 0.01 | -0.011 | 100.68
7 | 1.064 | 0.00945 | -0.011 | 112.49
7.5 | 1.119 | 0.00955 | -0.011 | 117.194
8 | 1.174 | 0.00915 | -0.011 | 128.356
8.5 | 1.228 | 0.00936 | -0.012 | 131.213
9 | 1.281 | 0.00911 | -0.012 | 140.615
9.5 | 1.332 | 0.00891 | -0.012 | 149.608
10 | 1.383 | 0.01016 | -0.012 | 136.112
10.5 | 1.431 | 0.01059 | -0.012 | 135.138
11 | 1.479 | 0.01101 | -0.012 | 134.324
11.5 | 1.524 | 0.0115 | -0.013 | 132.54
12 | 1.566 | 0.01215 | -0.013 | 128.9
12.5 | 1.606 | 0.01288 | -0.013 | 124.646
13 | 1.642 | 0.01376 | -0.013 | 119.381
13.5 | 1.674 | 0.01497 | -0.013 | 111.84
14 | 1.701 | 0.01642 | -0.013 | 103.557
14.5 | 1.719 | 0.01861 | -0.013 | 92.324
15 | 1.729 | 0.02144 | -0.013 | 80.641
15.5 | 1.731 | 0.02566 | -0.013 | 67.447
16 | 1.725 | 0.03131 | -0.013 | 55.113
16.5 | 1.715 | 0.03838 | -0.013 | 44.693
17 | 1.704 | 0.04622 | -0.013 | 36.867
17.5 | 1.69 | 0.05444 | -0.013 | 31.043
18 | 1.674 | 0.06293 | -0.013 | 26.598
18.5 | 1.657 | 0.07138 | -0.012 | 23.212
19 | 1.639 | 0.07968 | -0.012 | 20.568
19.5 | 1.619 | 0.0883 | -0.012 | 18.333
20 | 1.597 | 0.09681 | -0.012 | 16.499

## 138. Re 18M Mach 0.00 (2)
BIGFOIL.COM POLAR EXPORT
NACA42014.5
NACA42014.5 |  |  |  | Cl Max: | 1.9371 | at alpha= | 19.5 | deg
XFOIL ncrit=9 |  |  |  | L/D Max: | 173.978 | at alpha= | 11 | deg
Re: | 18000000 |  |  | Cd Min: | 0.03273 | at alpha= | 20 | deg
Mach: | 0 |  |  | Cl=0 at alpha= | -1.9898 | deg
|  |  |  | @ Cl=0.1, Cd= | 0.006493
|  |  |  | @ Cl=0.4, Cd= | 0.006697
|  |  |  | @ Cl=0.6, Cd= | 0.0059733
alpha (deg) | Cl | Cd | Cm | Cl/Cd
-20 | -1.7184 | 0.02031 | -0.0555 | -84.6086
-19.5 | -1.6928 | 0.0189 | -0.0529 | -89.5661
-19 | -1.6682 | 0.01756 | -0.0497 | -95
-18.5 | -1.6411 | 0.01645 | -0.0464 | -99.7629
-18 | -1.6124 | 0.01553 | -0.0428 | -103.8249
-17.5 | -1.5869 | 0.01471 | -0.0383 | -107.879
-17 | -1.5668 | 0.0139 | -0.0325 | -112.7194
-16.5 | -1.5229 | 0.01329 | -0.0309 | -114.5899
-16 | -1.4768 | 0.01248 | -0.0299 | -118.3333
-15.5 | -1.4271 | 0.01184 | -0.0293 | -120.5321
-15 | -1.3753 | 0.01109 | -0.0291 | -124.0126
-14.5 | -1.3323 | 0.01053 | -0.0268 | -126.5242
-14 | -1.2783 | 0.01003 | -0.0267 | -127.4477
-13.5 | -1.2127 | 0.00952 | -0.0291 | -127.3845
-13 | -1.1385 | 0.00902 | -0.0333 | -126.2195
-12.5 | -1.0553 | 0.00854 | -0.0395 | -123.5714
-12 | -1.0136 | 0.00834 | -0.0364 | -121.5348
-11.5 | -0.9713 | 0.00814 | -0.0334 | -119.3243
-11 | -0.9271 | 0.00795 | -0.0308 | -116.6164
-10.5 | -0.8817 | 0.00772 | -0.0285 | -114.2098
-10 | -0.8348 | 0.00749 | -0.0264 | -111.4553
-9.5 | -0.7859 | 0.00729 | -0.0247 | -107.8052
-9 | -0.737 | 0.00711 | -0.0231 | -103.6568
-8.5 | -0.6866 | 0.00695 | -0.0216 | -98.7914
-8 | -0.6356 | 0.00683 | -0.0204 | -93.06
-7.5 | -0.584 | 0.00672 | -0.0192 | -86.9048
-6.5 | -0.4811 | 0.00658 | -0.0167 | -73.1155
-6 | -0.4295 | 0.00651 | -0.0155 | -65.9754
-5.5 | -0.3776 | 0.00648 | -0.0144 | -58.2716
-5 | -0.3241 | 0.00643 | -0.0136 | -50.4044
-4.5 | -0.2704 | 0.00639 | -0.0128 | -42.3161
-4 | -0.2168 | 0.00637 | -0.012 | -34.0345
-3.5 | -0.1629 | 0.00633 | -0.0112 | -25.7346
-3 | -0.1085 | 0.00631 | -0.0106 | -17.1949
-2.5 | -0.0548 | 0.00636 | -0.0098 | -8.6164
-2 | -0.0011 | 0.00639 | -0.0091 | -0.17214
-1 | 0.1069 | 0.0065 | -0.0077 | 16.4462
-0.5 | 0.161 | 0.00655 | -0.007 | 24.5802
0 | 0.2158 | 0.00659 | -0.0065 | 32.7466
0.5 | 0.2709 | 0.00661 | -0.006 | 40.9834
1 | 0.3256 | 0.00666 | -0.0055 | 48.8889
1.5 | 0.3807 | 0.00669 | -0.0051 | 56.9058
2 | 0.436 | 0.00671 | -0.0047 | 64.9776
2.5 | 0.4904 | 0.00676 | -0.0042 | 72.5444
3 | 0.5336 | 0.0062 | -0.0015 | 86.0645
3.5 | 0.5829 | 0.006 | 0 | 97.15
4 | 0.6341 | 0.00592 | 0.0011 | 107.1115
4.5 | 0.685 | 0.00591 | 0.0023 | 115.9052
5 | 0.734 | 0.00589 | 0.0038 | 124.618
5.5 | 0.7861 | 0.00596 | 0.0047 | 131.896
6 | 0.8382 | 0.00602 | 0.0056 | 139.2359
6.5 | 0.8892 | 0.0061 | 0.0067 | 145.7705
7 | 0.9383 | 0.00624 | 0.0081 | 150.3686
7.5 | 0.9881 | 0.00636 | 0.0094 | 155.3616
8 | 1.0366 | 0.00644 | 0.011 | 160.9627
8.5 | 1.0829 | 0.00657 | 0.013 | 164.825
9 | 1.1322 | 0.00678 | 0.0142 | 166.9912
9.5 | 1.2057 | 0.00706 | 0.01 | 170.779
10.5 | 1.3456 | 0.00774 | 0.0029 | 173.8501
11 | 1.404 | 0.00807 | 0.002 | 173.9777
11.5 | 1.4504 | 0.00837 | 0.0036 | 173.2855
12 | 1.5062 | 0.00883 | 0.0029 | 170.5776
12.5 | 1.5634 | 0.00918 | 0.002 | 170.305
13 | 1.6171 | 0.00978 | 0.0015 | 165.3476
13.5 | 1.6721 | 0.01027 | 0.0009 | 162.814
14 | 1.7229 | 0.0109 | 0.0009 | 158.0642
14.5 | 1.7568 | 0.01152 | 0.0042 | 152.5
15 | 1.7814 | 0.01199 | 0.0095 | 148.5738
15.5 | 1.8056 | 0.01276 | 0.0143 | 141.5047
16 | 1.8351 | 0.01354 | 0.0178 | 135.5318
16.5 | 1.8609 | 0.01457 | 0.0214 | 127.7213
17 | 1.8799 | 0.01599 | 0.0255 | 117.5672
17.5 | 1.901 | 0.01745 | 0.0288 | 108.9398
18 | 1.9114 | 0.01966 | 0.0326 | 97.2228
18.5 | 1.9217 | 0.02215 | 0.0355 | 86.7585
19 | 1.9335 | 0.02479 | 0.0376 | 77.9952
19.5 | 1.9371 | 0.02832 | 0.0394 | 68.4004
20 | 1.9348 | 0.03273 | 0.0404 | 59.114

## 139. Re 18M Mach 0.10 (1)
BIGFOIL.COM POLAR EXPORT
NACA42014.5
NACA42014.5 |  |  |  | Cl Max: | 1.722 | at alpha= | 15 | deg
JavaFoil+Calcfoil stall+Eppler ext transition |  |  |  | L/D Max: | 148.582 | at alpha= | 9.5 | deg
Re: | 18000000 |  |  | Cd Min: | 0.00876 | at alpha= | -9 | deg
Mach: | 0.1 |  |  | Cl=0 at alpha= | -1.9344 | deg
|  |  |  | @ Cl=0.1, Cd= | 0.0098548
|  |  |  | @ Cl=0.4, Cd= | 0.0091997
|  |  |  | @ Cl=0.6, Cd= | 0.0089777
alpha (deg) | Cl | Cd | Cm | Cl/Cd
-15 | -0.775 | 0.09639 | -0.001 | -8.035
-14.5 | -0.776 | 0.09149 | -0.002 | -8.486
-14 | -0.776 | 0.08685 | -0.002 | -8.934
-13.5 | -0.773 | 0.08223 | -0.002 | -9.399
-13 | -0.767 | 0.07775 | -0.002 | -9.866
-12.5 | -0.758 | 0.07353 | -0.002 | -10.314
-12 | -0.747 | 0.06949 | -0.002 | -10.748
-11.5 | -0.732 | 0.06579 | -0.002 | -11.132
-11 | -0.715 | 0.06188 | -0.002 | -11.554
-10.5 | -0.695 | 0.05787 | -0.003 | -12.004
-10 | -0.824 | 0.00923 | -0.005 | -89.2
-9.5 | -0.79 | 0.009 | -0.005 | -87.789
-9 | -0.753 | 0.00876 | -0.005 | -85.927
-8.5 | -0.713 | 0.00918 | -0.005 | -77.659
-8 | -0.67 | 0.00901 | -0.005 | -74.32
-7.5 | -0.624 | 0.00946 | -0.006 | -65.994
-7 | -0.576 | 0.00931 | -0.006 | -61.917
-6.5 | -0.526 | 0.00906 | -0.006 | -58.022
-6 | -0.474 | 0.00892 | -0.006 | -53.107
-5.5 | -0.419 | 0.00883 | -0.006 | -47.496
-5 | -0.364 | 0.00941 | -0.007 | -38.637
-4.5 | -0.307 | 0.0093 | -0.007 | -32.979
-4 | -0.248 | 0.00924 | -0.007 | -26.888
-3.5 | -0.189 | 0.00913 | -0.007 | -20.728
-3 | -0.129 | 0.00911 | -0.007 | -14.193
-2.5 | -0.069 | 0.00941 | -0.008 | -7.306
-2 | -0.008 | 0.00939 | -0.008 | -0.832
-1.5 | 0.053 | 0.00987 | -0.008 | 5.418
-1 | 0.115 | 0.00985 | -0.008 | 11.684
-0.5 | 0.176 | 0.00981 | -0.008 | 17.976
0 | 0.238 | 0.00975 | -0.009 | 24.382
0.5 | 0.299 | 0.00977 | -0.009 | 30.59
1 | 0.36 | 0.00918 | -0.009 | 39.205
1.5 | 0.421 | 0.00921 | -0.009 | 45.658
2 | 0.481 | 0.00923 | -0.009 | 52.105
2.5 | 0.541 | 0.00891 | -0.009 | 60.794
3 | 0.602 | 0.00898 | -0.01 | 67.022
3.5 | 0.661 | 0.00899 | -0.01 | 73.592
4 | 0.721 | 0.00908 | -0.01 | 79.379
4.5 | 0.78 | 0.00925 | -0.01 | 84.349
5 | 0.839 | 0.00945 | -0.01 | 88.719
5.5 | 0.897 | 0.00931 | -0.011 | 96.362
6 | 0.955 | 0.00994 | -0.011 | 96.075
6.5 | 1.012 | 0.01007 | -0.011 | 100.482
7 | 1.068 | 0.0095 | -0.011 | 112.402
7.5 | 1.124 | 0.00963 | -0.011 | 116.758
8 | 1.179 | 0.00923 | -0.011 | 127.773
8.5 | 1.233 | 0.00894 | -0.012 | 137.85
9 | 1.285 | 0.0092 | -0.012 | 139.736
9.5 | 1.337 | 0.009 | -0.012 | 148.582
10 | 1.387 | 0.01028 | -0.012 | 135.025
10.5 | 1.436 | 0.01071 | -0.012 | 133.998
11 | 1.483 | 0.01117 | -0.012 | 132.67
11.5 | 1.527 | 0.01166 | -0.013 | 131.008
12 | 1.569 | 0.01236 | -0.013 | 126.948
12.5 | 1.608 | 0.01314 | -0.013 | 122.419
13 | 1.643 | 0.01407 | -0.013 | 116.786
13.5 | 1.673 | 0.01542 | -0.013 | 108.503
14 | 1.699 | 0.01701 | -0.013 | 99.873
14.5 | 1.714 | 0.01946 | -0.013 | 88.056
15 | 1.722 | 0.02265 | -0.013 | 76.029
15.5 | 1.72 | 0.02741 | -0.013 | 62.77
16 | 1.712 | 0.03361 | -0.013 | 50.938
16.5 | 1.7 | 0.04114 | -0.013 | 41.318
17 | 1.685 | 0.04994 | -0.013 | 33.736
17.5 | 1.669 | 0.05846 | -0.013 | 28.543
18 | 1.65 | 0.06729 | -0.012 | 24.52
18.5 | 1.63 | 0.07586 | -0.012 | 21.494
19 | 1.609 | 0.08449 | -0.012 | 19.047
19.5 | 1.586 | 0.09335 | -0.012 | 16.988
20 | 1.561 | 0.10212 | -0.012 | 15.286

## 140. Re 18M Mach 0.10 (2)
BIGFOIL.COM POLAR EXPORT
NACA42014.5
NACA42014.5 |  |  |  | Cl Max: | 1.9365 | at alpha= | 19.5 | deg
XFOIL ncrit=9 |  |  |  | L/D Max: | 173.784 | at alpha= | 11 | deg
Re: | 18000000 |  |  | Cd Min: | 0.03558 | at alpha= | 20 | deg
Mach: | 0.1 |  |  | Cl=0 at alpha= | -1.9899 | deg
|  |  |  | @ Cl=0.1, Cd= | 0.0064989
|  |  |  | @ Cl=0.4, Cd= | 0.0066992
|  |  |  | @ Cl=0.6, Cd= | 0.0059987
alpha (deg) | Cl | Cd | Cm | Cl/Cd
-20 | -1.7173 | 0.02213 | -0.0614 | -77.6005
-19.5 | -1.6925 | 0.02045 | -0.0588 | -82.7628
-19 | -1.6695 | 0.01882 | -0.0556 | -88.7088
-18.5 | -1.6433 | 0.01749 | -0.0522 | -93.9565
-18 | -1.6147 | 0.01642 | -0.0487 | -98.3374
-17.5 | -1.5878 | 0.01544 | -0.0444 | -102.8368
-17 | -1.5646 | 0.01458 | -0.039 | -107.3114
-16.5 | -1.531 | 0.0139 | -0.0352 | -110.1439
-16 | -1.4847 | 0.01303 | -0.0339 | -113.9447
-15.5 | -1.4352 | 0.01231 | -0.033 | -116.5881
-15 | -1.3857 | 0.01154 | -0.032 | -120.078
-14.5 | -1.3405 | 0.01087 | -0.0299 | -123.3211
-14 | -1.2892 | 0.01032 | -0.0289 | -124.9225
-13.5 | -1.2242 | 0.00975 | -0.0308 | -125.559
-13 | -1.151 | 0.0092 | -0.0345 | -125.1087
-12.5 | -1.0625 | 0.00866 | -0.0414 | -122.6905
-12 | -1.0193 | 0.00844 | -0.0384 | -120.7701
-11.5 | -0.977 | 0.00823 | -0.0352 | -118.712
-11 | -0.9327 | 0.00803 | -0.0324 | -116.1519
-10.5 | -0.8866 | 0.00782 | -0.0299 | -113.376
-10 | -0.8396 | 0.00757 | -0.0277 | -110.9115
-9.5 | -0.7905 | 0.00736 | -0.0258 | -107.4049
-9 | -0.7414 | 0.00716 | -0.024 | -103.5475
-8.5 | -0.6909 | 0.00699 | -0.0224 | -98.8412
-8 | -0.6396 | 0.00686 | -0.021 | -93.2362
-7.5 | -0.5876 | 0.00674 | -0.0197 | -87.181
-7 | -0.5356 | 0.00667 | -0.0185 | -80.2999
-6.5 | -0.4838 | 0.00661 | -0.0172 | -73.1921
-6 | -0.4319 | 0.00653 | -0.0159 | -66.1409
-5.5 | -0.3797 | 0.0065 | -0.0147 | -58.4154
-5 | -0.326 | 0.00644 | -0.0138 | -50.6211
-4.5 | -0.2719 | 0.0064 | -0.013 | -42.4844
-4 | -0.218 | 0.00638 | -0.0122 | -34.1693
-3.5 | -0.1637 | 0.00634 | -0.0114 | -25.8202
-3 | -0.1091 | 0.00632 | -0.0107 | -17.2627
-2.5 | -0.055 | 0.00636 | -0.0099 | -8.6478
-2 | -0.0011 | 0.0064 | -0.0091 | -0.17188
-1.5 | 0.0535 | 0.00643 | -0.0084 | 8.3204
-1 | 0.1075 | 0.00651 | -0.0077 | 16.5131
-0.5 | 0.162 | 0.00656 | -0.007 | 24.6951
0 | 0.217 | 0.0066 | -0.0064 | 32.8788
0.5 | 0.2725 | 0.00662 | -0.006 | 41.1631
1 | 0.3275 | 0.00667 | -0.0054 | 49.1004
1.5 | 0.383 | 0.00669 | -0.005 | 57.2496
2 | 0.4385 | 0.00672 | -0.0046 | 65.253
2.5 | 0.4932 | 0.00678 | -0.004 | 72.7434
3 | 0.5367 | 0.00621 | -0.0013 | 86.4251
3.5 | 0.5863 | 0.00602 | 0.0003 | 97.392
4 | 0.6378 | 0.00594 | 0.0014 | 107.3737
4.5 | 0.6889 | 0.00593 | 0.0027 | 116.172
5 | 0.7383 | 0.00591 | 0.0042 | 124.9239
5.5 | 0.7908 | 0.00597 | 0.0052 | 132.4623
6 | 0.8432 | 0.00604 | 0.0061 | 139.6026
6.5 | 0.8944 | 0.00612 | 0.0073 | 146.1438
7 | 0.9438 | 0.00627 | 0.0088 | 150.5263
7.5 | 0.994 | 0.00638 | 0.0102 | 155.7994
8 | 1.0428 | 0.00648 | 0.0118 | 160.9259
8.5 | 1.0888 | 0.00661 | 0.014 | 164.7201
9 | 1.1402 | 0.00683 | 0.015 | 166.94
9.5 | 1.2165 | 0.00712 | 0.0104 | 170.8567
10 | 1.2902 | 0.00744 | 0.0063 | 173.414
10.5 | 1.3563 | 0.00782 | 0.0038 | 173.4399
11 | 1.4146 | 0.00814 | 0.0031 | 173.7838
11.5 | 1.4617 | 0.00848 | 0.0048 | 172.3703
12 | 1.5184 | 0.00894 | 0.0042 | 169.8434
12.5 | 1.5765 | 0.00929 | 0.0033 | 169.6986
13 | 1.631 | 0.00992 | 0.003 | 164.4153
13.5 | 1.686 | 0.01046 | 0.0025 | 161.1855
14 | 1.736 | 0.01106 | 0.003 | 156.962
14.5 | 1.7631 | 0.01168 | 0.008 | 150.9503
15 | 1.7898 | 0.0122 | 0.013 | 146.7049
15.5 | 1.8156 | 0.01304 | 0.0176 | 139.2331
16 | 1.8445 | 0.01391 | 0.0212 | 132.6024
16.5 | 1.8702 | 0.01501 | 0.0249 | 124.5969
17 | 1.8884 | 0.01658 | 0.029 | 113.8963
17.5 | 1.9082 | 0.01823 | 0.0324 | 104.6736
18 | 1.9168 | 0.02071 | 0.0361 | 92.5543
18.5 | 1.9239 | 0.0236 | 0.039 | 81.5212
19 | 1.9347 | 0.02655 | 0.0408 | 72.8701
19.5 | 1.9365 | 0.03049 | 0.0423 | 63.5126
20 | 1.9298 | 0.03558 | 0.0428 | 54.2383

## 141. Re 18M Mach 0.25 (1)
BIGFOIL.COM POLAR EXPORT
NACA42014.5
NACA42014.5 |  |  |  | Cl Max: | 1.669 | at alpha= | 14 | deg
JavaFoil+Calcfoil stall+Eppler ext transition |  |  |  | L/D Max: | 141.071 | at alpha= | 8.5 | deg
Re: | 18000000 |  |  | Cd Min: | 0.00887 | at alpha= | -8.5 | deg
Mach: | 0.25 |  |  | Cl=0 at alpha= | -1.9365 | deg
|  |  |  | @ Cl=0.1, Cd= | 0.0092871
|  |  |  | @ Cl=0.4, Cd= | 0.0093551
|  |  |  | @ Cl=0.6, Cd= | 0.0091905
alpha (deg) | Cl | Cd | Cm | Cl/Cd
-14 | -0.633 | 0.09221 | -0.002 | -6.865
-13.5 | -0.652 | 0.08653 | -0.002 | -7.532
-13 | -0.666 | 0.08172 | -0.002 | -8.15
-12.5 | -0.676 | 0.07707 | -0.002 | -8.766
-12 | -0.68 | 0.0726 | -0.002 | -9.369
-11.5 | -0.68 | 0.06842 | -0.002 | -9.937
-11 | -0.675 | 0.06421 | -0.002 | -10.509
-10.5 | -0.664 | 0.06049 | -0.002 | -10.974
-10 | -0.648 | 0.05682 | -0.003 | -11.404
-9.5 | -0.628 | 0.05337 | -0.003 | -11.767
-9 | -0.745 | 0.00907 | -0.005 | -82.096
-8.5 | -0.71 | 0.00887 | -0.005 | -80.067
-8 | -0.671 | 0.00926 | -0.006 | -72.515
-7.5 | -0.629 | 0.0091 | -0.006 | -69.141
-7 | -0.583 | 0.0089 | -0.006 | -65.539
-6.5 | -0.534 | 0.00937 | -0.006 | -56.987
-6 | -0.482 | 0.00918 | -0.006 | -52.536
-5.5 | -0.428 | 0.00899 | -0.007 | -47.602
-5 | -0.372 | 0.00889 | -0.007 | -41.805
-4.5 | -0.314 | 0.00947 | -0.007 | -33.16
-4 | -0.254 | 0.00937 | -0.007 | -27.158
-3.5 | -0.194 | 0.00931 | -0.007 | -20.826
-3 | -0.133 | 0.00928 | -0.008 | -14.296
-2.5 | -0.071 | 0.00954 | -0.008 | -7.396
-2 | -0.008 | 0.00949 | -0.008 | -0.846
-1.5 | 0.055 | 0.00888 | -0.008 | 6.191
-1 | 0.118 | 0.00945 | -0.008 | 12.504
-0.5 | 0.181 | 0.00937 | -0.009 | 19.342
0 | 0.244 | 0.00934 | -0.009 | 26.124
0.5 | 0.307 | 0.00935 | -0.009 | 32.829
1 | 0.369 | 0.00936 | -0.009 | 39.486
1.5 | 0.432 | 0.00935 | -0.009 | 46.208
2 | 0.494 | 0.00944 | -0.01 | 52.31
2.5 | 0.556 | 0.00914 | -0.01 | 60.832
3 | 0.617 | 0.00921 | -0.01 | 67.014
3.5 | 0.679 | 0.0093 | -0.01 | 72.959
4 | 0.74 | 0.00938 | -0.01 | 78.818
4.5 | 0.8 | 0.00889 | -0.01 | 89.978
5 | 0.86 | 0.00906 | -0.011 | 94.939
5.5 | 0.919 | 0.00965 | -0.011 | 95.3
6 | 0.978 | 0.00969 | -0.011 | 100.89
6.5 | 1.036 | 0.00984 | -0.011 | 105.277
7 | 1.093 | 0.00936 | -0.011 | 116.756
7.5 | 1.149 | 0.00949 | -0.012 | 121.067
8 | 1.204 | 0.00914 | -0.012 | 131.759
8.5 | 1.258 | 0.00892 | -0.012 | 141.071
9 | 1.311 | 0.01019 | -0.012 | 128.625
9.5 | 1.362 | 0.01054 | -0.012 | 129.196
10 | 1.411 | 0.01097 | -0.012 | 128.542
10.5 | 1.457 | 0.01151 | -0.013 | 126.528
11 | 1.501 | 0.0121 | -0.013 | 124.044
11.5 | 1.542 | 0.01281 | -0.013 | 120.365
12 | 1.579 | 0.01376 | -0.013 | 114.689
12.5 | 1.611 | 0.01491 | -0.013 | 108.113
13 | 1.638 | 0.01651 | -0.013 | 99.211
13.5 | 1.657 | 0.01875 | -0.013 | 88.406
14 | 1.669 | 0.0219 | -0.013 | 76.213
14.5 | 1.668 | 0.02654 | -0.013 | 62.842
15 | 1.656 | 0.03309 | -0.013 | 50.035
15.5 | 1.636 | 0.04158 | -0.013 | 39.342
16 | 1.609 | 0.05173 | -0.013 | 31.105
16.5 | 1.58 | 0.06289 | -0.012 | 25.123
17 | 1.55 | 0.07354 | -0.012 | 21.081
17.5 | 1.515 | 0.08434 | -0.012 | 17.958
18 | 1.475 | 0.0944 | -0.012 | 15.626
18.5 | 1.431 | 0.10471 | -0.012 | 13.667
19 | 1.383 | 0.11502 | -0.012 | 12.02

## 142. Re 18M Mach 0.25 (2)
BIGFOIL.COM POLAR EXPORT
NACA42014.5
NACA42014.5 |  |  |  | Cl Max: | 1.9412 | at alpha= | 17.5 | deg
XFOIL ncrit=9 |  |  |  | L/D Max: | 171.845 | at alpha= | 10.5 | deg
Re: | 18000000 |  |  | Cd Min: | 0.08889 | at alpha= | -20 | deg
Mach: | 0.25 |  |  | Cl=0 at alpha= | -1.9937 | deg
|  |  |  | @ Cl=0.1, Cd= | 0.0065381
|  |  |  | @ Cl=0.4, Cd= | 0.0067431
|  |  |  | @ Cl=0.6, Cd= | 0.0061318
alpha (deg) | Cl | Cd | Cm | Cl/Cd
-20 | -1.1969 | 0.08889 | -0.0561 | -13.465
-19.5 | -1.2483 | 0.07454 | -0.0665 | -16.7467
-19 | -1.3174 | 0.06014 | -0.0759 | -21.9056
-18.5 | -1.3743 | 0.04936 | -0.0806 | -27.8424
-18 | -1.4301 | 0.04029 | -0.0812 | -35.4952
-17.5 | -1.4821 | 0.03257 | -0.0778 | -45.5051
-17 | -1.5163 | 0.02504 | -0.0723 | -60.5551
-16.5 | -1.5042 | 0.02085 | -0.0675 | -72.1439
-16 | -1.4907 | 0.01843 | -0.0611 | -80.8844
-15.5 | -1.4593 | 0.01678 | -0.0564 | -86.9666
-15 | -1.4153 | 0.01516 | -0.0535 | -93.3575
-14.5 | -1.3683 | 0.01375 | -0.0509 | -99.5127
-14 | -1.3168 | 0.0126 | -0.0486 | -104.5079
-13.5 | -1.2805 | 0.01174 | -0.0431 | -109.0716
-13 | -1.2123 | 0.01077 | -0.0437 | -112.5627
-12.5 | -1.1207 | 0.00982 | -0.0492 | -114.1242
-12 | -1.0402 | 0.00916 | -0.0524 | -113.559
-11.5 | -1.0037 | 0.00886 | -0.0466 | -113.2844
-11 | -0.9607 | 0.00856 | -0.0422 | -112.2313
-10.5 | -0.9147 | 0.00828 | -0.0384 | -110.471
-10 | -0.866 | 0.00802 | -0.0352 | -107.98
-9.5 | -0.8148 | 0.00779 | -0.0325 | -104.5956
-9 | -0.7651 | 0.00752 | -0.0297 | -101.742
-8.5 | -0.7136 | 0.00726 | -0.0273 | -98.292
-8 | -0.6612 | 0.00706 | -0.0251 | -93.6544
-7.5 | -0.6075 | 0.0069 | -0.0232 | -88.0435
-7 | -0.5534 | 0.0068 | -0.0215 | -81.3824
-6.5 | -0.4995 | 0.00672 | -0.0198 | -74.3304
-6 | -0.4454 | 0.00664 | -0.0182 | -67.0783
-5.5 | -0.3915 | 0.00658 | -0.0166 | -59.4985
-5 | -0.3362 | 0.00651 | -0.0154 | -51.6436
-4.5 | -0.2803 | 0.00645 | -0.0143 | -43.4574
-4 | -0.2245 | 0.00644 | -0.0132 | -34.8602
-3.5 | -0.1683 | 0.00639 | -0.0123 | -26.338
-3 | -0.1124 | 0.00637 | -0.0113 | -17.6452
-2.5 | -0.0563 | 0.0064 | -0.0104 | -8.7969
-2 | -0.0007 | 0.00645 | -0.0094 | -0.10853
-1.5 | 0.0551 | 0.00649 | -0.0085 | 8.49
-1 | 0.1111 | 0.00655 | -0.0077 | 16.9618
-0.5 | 0.1673 | 0.0066 | -0.0069 | 25.3485
0 | 0.2241 | 0.00664 | -0.0062 | 33.75
0.5 | 0.2812 | 0.00667 | -0.0056 | 42.1589
1 | 0.3381 | 0.00671 | -0.005 | 50.3875
1.5 | 0.3955 | 0.00674 | -0.0044 | 58.6795
2 | 0.4527 | 0.00678 | -0.0038 | 66.7699
2.5 | 0.509 | 0.00685 | -0.0031 | 74.3066
3.5 | 0.6053 | 0.00609 | 0.0016 | 99.3924
4 | 0.658 | 0.00602 | 0.0031 | 109.3023
4.5 | 0.7106 | 0.00605 | 0.0046 | 117.4545
5 | 0.7616 | 0.00601 | 0.0065 | 126.7221
5.5 | 0.8164 | 0.00607 | 0.0077 | 134.4975
6 | 0.8703 | 0.00616 | 0.0091 | 141.2825
6.5 | 0.9223 | 0.0063 | 0.0108 | 146.3968
7 | 0.9738 | 0.00642 | 0.0127 | 151.6822
7.5 | 1.0256 | 0.00653 | 0.0146 | 157.0597
8 | 1.075 | 0.00665 | 0.0171 | 161.6541
8.5 | 1.1201 | 0.00684 | 0.0204 | 163.7573
9 | 1.1893 | 0.0071 | 0.0185 | 167.507
9.5 | 1.2751 | 0.00744 | 0.0132 | 171.3844
10 | 1.3482 | 0.00788 | 0.0105 | 171.0914
10.5 | 1.416 | 0.00824 | 0.0092 | 171.8447
11 | 1.4709 | 0.00859 | 0.0105 | 171.234
11.5 | 1.5259 | 0.00908 | 0.0118 | 168.0507
12 | 1.5884 | 0.00954 | 0.0115 | 166.499
12.5 | 1.6478 | 0.01004 | 0.0119 | 164.1235
13 | 1.7038 | 0.01065 | 0.0128 | 159.9812
13.5 | 1.7562 | 0.01138 | 0.0142 | 154.3234
14 | 1.7856 | 0.01194 | 0.0201 | 149.5477
14.5 | 1.8084 | 0.01288 | 0.0265 | 140.4037
15 | 1.8441 | 0.01366 | 0.0306 | 135
15.5 | 1.8717 | 0.0149 | 0.0352 | 125.6174
16 | 1.8966 | 0.01643 | 0.0396 | 115.4352
16.5 | 1.9197 | 0.01822 | 0.0436 | 105.3622
17 | 1.9301 | 0.02094 | 0.0476 | 92.1729
17.5 | 1.9412 | 0.02398 | 0.0507 | 80.9508
18 | 1.9389 | 0.02834 | 0.053 | 68.4157
18.5 | 1.9364 | 0.03325 | 0.0542 | 58.2376
19 | 1.9242 | 0.03945 | 0.0541 | 48.7757
19.5 | 1.9066 | 0.04662 | 0.0529 | 40.8966
20 | 1.872 | 0.056 | 0.0501 | 33.4286

## 143. Re 18M Mach 0.50 (1)
BIGFOIL.COM POLAR EXPORT
NACA42014.5
NACA42014.5 |  |  |  | Cl Max: | 1.376 | at alpha= | 10 | deg
JavaFoil+Calcfoil stall+Eppler ext transition |  |  |  | L/D Max: | 111.564 | at alpha= | 5.5 | deg
Re: | 18000000 |  |  | Cd Min: | 0.00858 | at alpha= | 3 | deg
Mach: | 0.5 |  |  | Cl=0 at alpha= | -1.9357 | deg
|  |  |  | @ Cl=0.1, Cd= | 0.009568
|  |  |  | @ Cl=0.4, Cd= | 0.0096049
|  |  |  | @ Cl=0.6, Cd= | 0.0099057
alpha (deg) | Cl | Cd | Cm | Cl/Cd
-20 | -0.973 | 0.15481 | -0.001 | -6.283
-19.5 | -0.948 | 0.14546 | -0.001 | -6.517
-19 | -1.032 | 0.05117 | -0.002 | -20.177
-18.5 | -1.023 | 0.03884 | -0.002 | -26.344
-18 | -0.868 | 0.12864 | -0.001 | -6.748
-17.5 | -0.842 | 0.12233 | -0.001 | -6.882
-17 | -0.817 | 0.11403 | -0.001 | -7.163
-16.5 | -0.932 | 0.02254 | -0.003 | -41.367
-16 | -0.763 | 0.10451 | -0.002 | -7.302
-15.5 | -0.737 | 0.09942 | -0.002 | -7.41
-15 | -0.71 | 0.09409 | -0.002 | -7.55
-14.5 | -0.827 | 0.01483 | -0.003 | -55.796
-14 | -0.657 | 0.08449 | -0.002 | -7.778
-13.5 | -0.631 | 0.07992 | -0.002 | -7.891
-13 | -0.604 | 0.07578 | -0.002 | -7.971
-12.5 | -0.705 | 0.01208 | -0.004 | -58.373
-12 | -0.549 | 0.07079 | -0.002 | -7.76
-11.5 | -0.523 | 0.06691 | -0.002 | -7.812
-11 | -0.496 | 0.06315 | -0.003 | -7.852
-10.5 | -0.468 | 0.06194 | -0.003 | -7.559
-10 | -0.441 | 0.05844 | -0.003 | -7.55
-9.5 | -0.414 | 0.05511 | -0.003 | -7.519
-9 | -0.387 | 0.05417 | -0.003 | -7.138
-8.5 | -0.36 | 0.05093 | -0.003 | -7.063
-8 | -0.333 | 0.0478 | -0.003 | -6.96
-7.5 | -0.305 | 0.04695 | -0.003 | -6.498
-7 | -0.278 | 0.04549 | -0.003 | -6.103
-6.5 | -0.405 | 0.04155 | -0.003 | -9.741
-6 | -0.393 | 0.0386 | -0.004 | -10.189
-5.5 | -0.363 | 0.03598 | -0.004 | -10.093
-5 | -0.398 | 0.00867 | -0.008 | -45.922
-4.5 | -0.341 | 0.00915 | -0.008 | -37.275
-4 | -0.279 | 0.00892 | -0.008 | -31.278
-3.5 | -0.214 | 0.00885 | -0.008 | -24.166
-3 | -0.147 | 0.00879 | -0.008 | -16.719
-2.5 | -0.078 | 0.0091 | -0.009 | -8.621
-2 | -0.009 | 0.00964 | -0.009 | -0.926
-1.5 | 0.061 | 0.00959 | -0.009 | 6.388
-1 | 0.132 | 0.00955 | -0.009 | 13.81
-0.5 | 0.202 | 0.00957 | -0.01 | 21.123
0 | 0.272 | 0.00961 | -0.01 | 28.322
0.5 | 0.342 | 0.00958 | -0.01 | 35.688
1 | 0.412 | 0.00961 | -0.01 | 42.828
1.5 | 0.481 | 0.00966 | -0.01 | 49.77
2 | 0.549 | 0.00978 | -0.011 | 56.205
2.5 | 0.618 | 0.00995 | -0.011 | 62.101
3 | 0.685 | 0.00858 | -0.011 | 79.906
3.5 | 0.752 | 0.00877 | -0.011 | 85.784
4 | 0.818 | 0.00898 | -0.012 | 91.121
4.5 | 0.883 | 0.00902 | -0.012 | 97.967
5 | 0.947 | 0.00879 | -0.012 | 107.793
5.5 | 1.009 | 0.00905 | -0.012 | 111.564
6 | 1.07 | 0.00996 | -0.012 | 107.46
6.5 | 1.128 | 0.01066 | -0.013 | 105.841
7 | 1.183 | 0.01141 | -0.013 | 103.657
7.5 | 1.235 | 0.01174 | -0.013 | 105.201
8 | 1.282 | 0.01241 | -0.013 | 103.299
8.5 | 1.323 | 0.0132 | -0.013 | 100.238
9 | 1.355 | 0.01426 | -0.013 | 95.045
9.5 | 1.375 | 0.01603 | -0.013 | 85.776
10 | 1.376 | 0.01892 | -0.013 | 72.757
10.5 | 1.353 | 0.02373 | -0.013 | 57.01
11 | 1.286 | 0.035 | -0.013 | 36.741
11.5 | 1.163 | 0.05296 | -0.012 | 21.962
12 | 0.801 | 0.08091 | -0.01 | 9.896
12.5 | 0.816 | 0.10733 | -0.009 | 7.602
13 | 0.841 | 0.13129 | -0.009 | 6.409
13.5 | 0.87 | 0.14557 | -0.009 | 5.979
14 | 0.899 | 0.1544 | -0.01 | 5.82
14.5 | 0.928 | 0.16399 | -0.01 | 5.656
15 | 0.956 | 0.17421 | -0.01 | 5.487

## 144. Re 18M Mach 0.50 (2)
BIGFOIL.COM POLAR EXPORT
NACA42014.5
NACA42014.5 |  |  |  | Cl Max: | 2.0151 | at alpha= | 14 | deg
XFOIL ncrit=9 |  |  |  | L/D Max: | 163.598 | at alpha= | 8.5 | deg
Re: | 18000000 |  |  | Cd Min: | 0.23308 | at alpha= | -20 | deg
Mach: | 0.5 |  |  | Cl=0 at alpha= | -1.9992 | deg
|  |  |  | @ Cl=0.1, Cd= | 0.0067793
|  |  |  | @ Cl=0.4, Cd= | 0.0069408
|  |  |  | @ Cl=0.6, Cd= | 0.0069737
alpha (deg) | Cl | Cd | Cm | Cl/Cd
-20 | -0.6731 | 0.23308 | 0.0315 | -2.8878
-19.5 | -0.6498 | 0.22688 | 0.0276 | -2.8641
-19 | -0.6321 | 0.21815 | 0.023 | -2.8975
-18.5 | -0.6152 | 0.20945 | 0.0185 | -2.9372
-18 | -0.5981 | 0.20108 | 0.0141 | -2.9744
-17.5 | -0.5769 | 0.19424 | 0.0105 | -2.97
-17 | -0.5634 | 0.18489 | 0.0058 | -3.0472
-16.5 | -0.5409 | 0.17878 | 0.0027 | -3.0255
-15 | -0.5064 | 0.15218 | -0.0095 | -3.3276
-14.5 | -0.4941 | 0.14417 | -0.013 | -3.4272
-14 | -0.4859 | 0.13307 | -0.02 | -3.6515
-13.5 | -0.4606 | 0.12483 | -0.0264 | -3.6898
-13 | -0.4514 | 0.11352 | -0.0346 | -3.9764
-12.5 | -0.4416 | 0.10189 | -0.044 | -4.3341
-12 | -0.4463 | 0.09227 | -0.0483 | -4.8369
-11.5 | -0.4513 | 0.08035 | -0.0568 | -5.6167
-11 | -0.459 | 0.06481 | -0.0717 | -7.0822
-10.5 | -0.4494 | 0.04775 | -0.1007 | -9.4115
-10 | -0.4694 | 0.03886 | -0.1092 | -12.0793
-9 | -0.5491 | 0.03044 | -0.0905 | -18.0388
-8.5 | -0.573 | 0.02742 | -0.0773 | -20.8972
-8 | -0.587 | 0.02343 | -0.0654 | -25.0534
-7.5 | -0.5839 | 0.01918 | -0.0548 | -30.4432
-7 | -0.5704 | 0.01098 | -0.0476 | -51.949
-6.5 | -0.5455 | 0.00817 | -0.0389 | -66.7687
-6 | -0.4979 | 0.00747 | -0.0325 | -66.6533
-5.5 | -0.44 | 0.00719 | -0.028 | -61.1961
-5 | -0.3781 | 0.00698 | -0.0245 | -54.1691
-4.5 | -0.3156 | 0.00679 | -0.0215 | -46.4801
-4 | -0.2526 | 0.00671 | -0.0189 | -37.6453
-3.5 | -0.189 | 0.00666 | -0.0167 | -28.3784
-3 | -0.125 | 0.00663 | -0.0147 | -18.8537
-2.5 | -0.0622 | 0.00662 | -0.0127 | -9.3958
-2 | -0.0001 | 0.0067 | -0.0107 | -0.014925
-1 | 0.1261 | 0.0068 | -0.0074 | 18.5441
-0.5 | 0.1906 | 0.00683 | -0.006 | 27.9063
0 | 0.2548 | 0.00687 | -0.0046 | 37.0888
0.5 | 0.3199 | 0.00689 | -0.0034 | 46.4296
1 | 0.3852 | 0.00692 | -0.0022 | 55.6647
1.5 | 0.4493 | 0.00701 | -0.0007 | 64.0942
2 | 0.5143 | 0.00708 | 0.0007 | 72.6412
2.5 | 0.5797 | 0.00714 | 0.0022 | 81.1905
3 | 0.6322 | 0.00671 | 0.0062 | 94.2176
3.5 | 0.6864 | 0.00651 | 0.0099 | 105.4378
4 | 0.7458 | 0.00648 | 0.0129 | 115.0926
4.5 | 0.8072 | 0.00651 | 0.0158 | 123.9939
5 | 0.8651 | 0.00653 | 0.0195 | 132.4809
5.5 | 0.9228 | 0.00667 | 0.0234 | 138.3508
6 | 0.9826 | 0.00682 | 0.0272 | 144.0762
6.5 | 1.0414 | 0.00696 | 0.0315 | 149.6264
7 | 1.0869 | 0.00709 | 0.0384 | 153.3004
7.5 | 1.1287 | 0.00734 | 0.0462 | 153.7738
8 | 1.2059 | 0.0076 | 0.0477 | 158.6711
8.5 | 1.3415 | 0.0082 | 0.0391 | 163.5976
9.5 | 1.5213 | 0.00931 | 0.0403 | 163.4049
10 | 1.5843 | 0.00988 | 0.046 | 160.3543
10.5 | 1.6622 | 0.01067 | 0.0494 | 155.7826
11 | 1.7425 | 0.01146 | 0.053 | 152.0506
11.5 | 1.8216 | 0.01238 | 0.0572 | 147.1405
12 | 1.8792 | 0.01351 | 0.0642 | 139.097
12.5 | 1.9236 | 0.01495 | 0.0726 | 128.6689
13 | 1.9679 | 0.01681 | 0.0803 | 117.0672
13.5 | 2.0031 | 0.01956 | 0.0874 | 102.408
14 | 2.0151 | 0.02394 | 0.0931 | 84.1729
14.5 | 2.0032 | 0.03021 | 0.0961 | 66.3092
15 | 1.9798 | 0.03775 | 0.0967 | 52.445
15.5 | 1.9455 | 0.04642 | 0.0953 | 41.9108
16 | 1.9092 | 0.05554 | 0.0926 | 34.3752
16.5 | 1.8715 | 0.065 | 0.0889 | 28.7923
17 | 1.8283 | 0.0751 | 0.0839 | 24.3449
17.5 | 1.7825 | 0.08566 | 0.078 | 20.809
18 | 1.7225 | 0.09751 | 0.0699 | 17.6649
18.5 | 1.6142 | 0.11388 | 0.0559 | 14.1746
19 | 1.3774 | 0.14507 | 0.0253 | 9.4947

## 145. Re 20M Mach 0.00 (1)
BIGFOIL.COM POLAR EXPORT
NACA42014.5
NACA42014.5 |  |  |  | Cl Max: | 1.73 | at alpha= | 15.5 | deg
JavaFoil+Calcfoil stall+Eppler ext transition |  |  |  | L/D Max: | 150.962 | at alpha= | 9.5 | deg
Re: | 20000000 |  |  | Cd Min: | 0.00871 | at alpha= | -10.5 | deg
Mach: | 0 |  |  | Cl=0 at alpha= | -1.9344 | deg
|  |  |  | @ Cl=0.1, Cd= | 0.0096938
|  |  |  | @ Cl=0.4, Cd= | 0.00925
|  |  |  | @ Cl=0.6, Cd= | 0.0087915
alpha (deg) | Cl | Cd | Cm | Cl/Cd
-15.5 | -0.795 | 0.10033 | -0.001 | -7.927
-15 | -0.797 | 0.09527 | -0.001 | -8.363
-14.5 | -0.796 | 0.09049 | -0.002 | -8.794
-14 | -0.793 | 0.08561 | -0.002 | -9.26
-13.5 | -0.787 | 0.08144 | -0.002 | -9.665
-13 | -0.779 | 0.07729 | -0.002 | -10.078
-12.5 | -0.768 | 0.07319 | -0.002 | -10.495
-12 | -0.755 | 0.0691 | -0.002 | -10.923
-11.5 | -0.739 | 0.06517 | -0.002 | -11.335
-11 | -0.721 | 0.06075 | -0.002 | -11.864
-10.5 | -0.858 | 0.00871 | -0.004 | -98.503
-10 | -0.826 | 0.00906 | -0.005 | -91.215
-9.5 | -0.791 | 0.00883 | -0.005 | -89.567
-9 | -0.753 | 0.0092 | -0.005 | -81.878
-8.5 | -0.713 | 0.00899 | -0.005 | -79.281
-8 | -0.669 | 0.00883 | -0.005 | -75.79
-7.5 | -0.623 | 0.00935 | -0.006 | -66.635
-7 | -0.575 | 0.00914 | -0.006 | -62.912
-6.5 | -0.524 | 0.00893 | -0.006 | -58.692
-6 | -0.472 | 0.00876 | -0.006 | -53.86
-5.5 | -0.418 | 0.00938 | -0.006 | -44.561
-5 | -0.362 | 0.00928 | -0.007 | -39.035
-4.5 | -0.305 | 0.00911 | -0.007 | -33.536
-4 | -0.247 | 0.00907 | -0.007 | -27.272
-3.5 | -0.188 | 0.00903 | -0.007 | -20.857
-3 | -0.129 | 0.00922 | -0.007 | -13.95
-2.5 | -0.068 | 0.00923 | -0.008 | -7.418
-2 | -0.008 | 0.00979 | -0.008 | -0.794
-1.5 | 0.053 | 0.00974 | -0.008 | 5.464
-1 | 0.114 | 0.00968 | -0.008 | 11.821
-0.5 | 0.176 | 0.00965 | -0.008 | 18.185
0 | 0.236 | 0.00959 | -0.008 | 24.657
0.5 | 0.297 | 0.00962 | -0.009 | 30.903
1 | 0.358 | 0.00967 | -0.009 | 37.036
1.5 | 0.419 | 0.00906 | -0.009 | 46.205
2 | 0.479 | 0.00905 | -0.009 | 52.916
2.5 | 0.539 | 0.00881 | -0.009 | 61.175
3 | 0.599 | 0.00879 | -0.01 | 68.143
3.5 | 0.658 | 0.00888 | -0.01 | 74.16
4 | 0.718 | 0.00896 | -0.01 | 80.041
4.5 | 0.776 | 0.00914 | -0.01 | 84.948
5 | 0.835 | 0.00927 | -0.01 | 90.07
5.5 | 0.893 | 0.0098 | -0.011 | 91.078
6 | 0.95 | 0.00978 | -0.011 | 97.196
6.5 | 1.007 | 0.00993 | -0.011 | 101.472
7 | 1.064 | 0.00997 | -0.011 | 106.703
7.5 | 1.119 | 0.00948 | -0.011 | 118.101
8 | 1.174 | 0.00963 | -0.011 | 121.879
8.5 | 1.228 | 0.00929 | -0.012 | 132.153
9 | 1.281 | 0.00903 | -0.012 | 141.769
9.5 | 1.333 | 0.00883 | -0.012 | 150.962
10 | 1.383 | 0.01012 | -0.012 | 136.705
10.5 | 1.432 | 0.0105 | -0.012 | 136.342
11 | 1.479 | 0.01092 | -0.012 | 135.442
11.5 | 1.524 | 0.01144 | -0.013 | 133.213
12 | 1.566 | 0.01208 | -0.013 | 129.699
12.5 | 1.607 | 0.01276 | -0.013 | 125.905
13 | 1.642 | 0.01372 | -0.013 | 119.71
13.5 | 1.674 | 0.01487 | -0.013 | 112.627
14 | 1.701 | 0.01641 | -0.013 | 103.662
14.5 | 1.719 | 0.01854 | -0.013 | 92.702
15 | 1.728 | 0.02162 | -0.013 | 79.927
15.5 | 1.73 | 0.02579 | -0.013 | 67.078
16 | 1.724 | 0.03153 | -0.013 | 54.693
16.5 | 1.715 | 0.03845 | -0.013 | 44.604
17 | 1.704 | 0.0462 | -0.013 | 36.884
17.5 | 1.691 | 0.05406 | -0.013 | 31.274
18 | 1.675 | 0.06223 | -0.013 | 26.923
18.5 | 1.659 | 0.07048 | -0.012 | 23.531
19 | 1.641 | 0.07858 | -0.012 | 20.88
19.5 | 1.621 | 0.087 | -0.012 | 18.63
20 | 1.599 | 0.09531 | -0.012 | 16.782

## 146. Re 20M Mach 0.00 (2)
BIGFOIL.COM POLAR EXPORT
NACA42014.5
NACA42014.5 |  |  |  | Cl Max: | 1.9417 | at alpha= | 19.5 | deg
XFOIL ncrit=9 |  |  |  | L/D Max: | 177.684 | at alpha= | 11 | deg
Re: | 20000000 |  |  | Cd Min: | 0.03218 | at alpha= | 20 | deg
Mach: | 0 |  |  | Cl=0 at alpha= | -1.9861 | deg
|  |  |  | @ Cl=0.1, Cd= | 0.0064127
|  |  |  | @ Cl=0.4, Cd= | 0.0065902
|  |  |  | @ Cl=0.6, Cd= | 0.0059369
alpha (deg) | Cl | Cd | Cm | Cl/Cd
-20 | -1.7327 | 0.01947 | -0.0544 | -88.9933
-19.5 | -1.7062 | 0.01816 | -0.0516 | -93.9537
-19 | -1.6804 | 0.01692 | -0.0484 | -99.3144
-18.5 | -1.6534 | 0.01588 | -0.0449 | -104.1184
-18 | -1.6245 | 0.01503 | -0.0412 | -108.0838
-17.5 | -1.5998 | 0.01428 | -0.0364 | -112.0308
-16 | -1.4752 | 0.01222 | -0.0305 | -120.7201
-15.5 | -1.4257 | 0.0116 | -0.0298 | -122.9052
-15 | -1.3736 | 0.01086 | -0.0297 | -126.4825
-14.5 | -1.3339 | 0.01031 | -0.0267 | -129.3792
-14 | -1.2731 | 0.00979 | -0.0281 | -130.0409
-13.5 | -1.205 | 0.00927 | -0.031 | -129.9892
-13 | -1.1173 | 0.00871 | -0.0382 | -128.2778
-12.5 | -1.0624 | 0.00842 | -0.0381 | -126.1758
-12 | -1.0223 | 0.00824 | -0.0347 | -124.0655
-11.5 | -0.9784 | 0.00804 | -0.032 | -121.6915
-11 | -0.9328 | 0.00784 | -0.0297 | -118.9796
-10.5 | -0.8858 | 0.00765 | -0.0277 | -115.7908
-10 | -0.8383 | 0.00742 | -0.0257 | -112.9784
-9.5 | -0.7895 | 0.00724 | -0.024 | -109.047
-9 | -0.74 | 0.00704 | -0.0225 | -105.1136
-8.5 | -0.6897 | 0.00687 | -0.0211 | -100.393
-8 | -0.6384 | 0.00675 | -0.0198 | -94.5778
-7.5 | -0.5865 | 0.00664 | -0.0187 | -88.3283
-7 | -0.5351 | 0.00659 | -0.0175 | -81.1988
-6.5 | -0.4831 | 0.00653 | -0.0164 | -73.9816
-6 | -0.4313 | 0.00645 | -0.0152 | -66.8682
-5.5 | -0.3793 | 0.00642 | -0.0141 | -59.081
-5 | -0.3256 | 0.00636 | -0.0133 | -51.195
-4.5 | -0.2719 | 0.00633 | -0.0125 | -42.9542
-4 | -0.2177 | 0.00629 | -0.0118 | -34.6105
-3.5 | -0.1639 | 0.00627 | -0.0111 | -26.1404
-3 | -0.1097 | 0.00625 | -0.0104 | -17.552
-2.5 | -0.0559 | 0.0063 | -0.0096 | -8.873
-2 | -0.0015 | 0.00631 | -0.009 | -0.23772
-1.5 | 0.0523 | 0.00636 | -0.0082 | 8.2233
-1 | 0.1066 | 0.00642 | -0.0076 | 16.6044
-0.5 | 0.161 | 0.00646 | -0.007 | 24.9226
0 | 0.2158 | 0.0065 | -0.0065 | 33.2
0.5 | 0.271 | 0.00651 | -0.0061 | 41.6283
1 | 0.3259 | 0.00656 | -0.0056 | 49.6799
1.5 | 0.3813 | 0.00658 | -0.0052 | 57.9483
2 | 0.4365 | 0.00661 | -0.0048 | 66.0363
2.5 | 0.4909 | 0.00667 | -0.0043 | 73.5982
3 | 0.5355 | 0.00616 | -0.0018 | 86.9318
3.5 | 0.5852 | 0.00596 | -0.0004 | 98.1879
4 | 0.6364 | 0.00588 | 0.0007 | 108.2313
4.5 | 0.6872 | 0.00588 | 0.0019 | 116.8707
5 | 0.7366 | 0.00584 | 0.0033 | 126.1301
5.5 | 0.7891 | 0.00589 | 0.0042 | 133.9728
6 | 0.8415 | 0.00596 | 0.005 | 141.1913
6.5 | 0.8923 | 0.00607 | 0.0061 | 147.0016
7 | 0.9423 | 0.0062 | 0.0073 | 151.9839
7.5 | 0.9927 | 0.00629 | 0.0085 | 157.8219
8 | 1.0416 | 0.00638 | 0.01 | 163.2602
8.5 | 1.0878 | 0.00653 | 0.0119 | 166.585
9 | 1.1328 | 0.0067 | 0.0142 | 169.0746
9.5 | 1.1943 | 0.00689 | 0.0127 | 173.3382
10 | 1.2705 | 0.00722 | 0.0078 | 175.9695
10.5 | 1.3405 | 0.0076 | 0.0042 | 176.3816
11 | 1.4037 | 0.0079 | 0.0022 | 177.6835
11.5 | 1.4537 | 0.00827 | 0.0029 | 175.7799
12 | 1.5042 | 0.00867 | 0.0035 | 173.4948
12.5 | 1.5611 | 0.00902 | 0.0026 | 173.071
13 | 1.615 | 0.00958 | 0.0022 | 168.5804
13.5 | 1.6688 | 0.01016 | 0.0017 | 164.252
14 | 1.7202 | 0.01076 | 0.0016 | 159.8699
14.5 | 1.7659 | 0.01137 | 0.0025 | 155.3122
15 | 1.7853 | 0.01192 | 0.0088 | 149.7735
15.5 | 1.811 | 0.01257 | 0.0135 | 144.0732
16 | 1.8364 | 0.0135 | 0.0176 | 136.0296
16.5 | 1.8642 | 0.01443 | 0.021 | 129.1892
17 | 1.8824 | 0.01587 | 0.0252 | 118.6137
17.5 | 1.9057 | 0.0172 | 0.0283 | 110.7965
18 | 1.9173 | 0.01932 | 0.0321 | 99.2391
18.5 | 1.9277 | 0.02176 | 0.0351 | 88.5892
19 | 1.9357 | 0.02462 | 0.0375 | 78.6231
19.5 | 1.9417 | 0.02793 | 0.0392 | 69.5202
20 | 1.941 | 0.03218 | 0.0403 | 60.317

## 147. Re 20M Mach 0.10 (1)
BIGFOIL.COM POLAR EXPORT
NACA42014.5
NACA42014.5 |  |  |  | Cl Max: | 1.72 | at alpha= | 15 | deg
JavaFoil+Calcfoil stall+Eppler ext transition |  |  |  | L/D Max: | 150.026 | at alpha= | 9.5 | deg
Re: | 20000000 |  |  | Cd Min: | 0.00873 | at alpha= | -5.5 | deg
Mach: | 0.1 |  |  | Cl=0 at alpha= | -1.9344 | deg
|  |  |  | @ Cl=0.1, Cd= | 0.0097494
|  |  |  | @ Cl=0.4, Cd= | 0.0090603
|  |  |  | @ Cl=0.6, Cd= | 0.0088967
alpha (deg) | Cl | Cd | Cm | Cl/Cd
-15.5 | -0.77 | 0.10114 | -0.001 | -7.618
-15 | -0.775 | 0.09626 | -0.001 | -8.048
-14.5 | -0.777 | 0.09122 | -0.002 | -8.514
-14 | -0.776 | 0.08644 | -0.002 | -8.979
-13.5 | -0.773 | 0.08238 | -0.002 | -9.382
-13 | -0.767 | 0.07762 | -0.002 | -9.884
-12.5 | -0.759 | 0.07368 | -0.002 | -10.295
-12 | -0.747 | 0.06959 | -0.002 | -10.734
-11.5 | -0.732 | 0.06565 | -0.002 | -11.158
-11 | -0.715 | 0.06166 | -0.002 | -11.6
-10.5 | -0.854 | 0.00879 | -0.004 | -97.145
-10 | -0.824 | 0.00911 | -0.005 | -90.425
-9.5 | -0.79 | 0.00891 | -0.005 | -88.645
-9 | -0.753 | 0.00925 | -0.005 | -81.417
-8.5 | -0.713 | 0.00905 | -0.005 | -78.738
-8 | -0.67 | 0.00889 | -0.005 | -75.381
-7.5 | -0.624 | 0.00942 | -0.006 | -66.253
-7 | -0.576 | 0.0092 | -0.006 | -62.662
-6.5 | -0.526 | 0.00895 | -0.006 | -58.741
-6 | -0.474 | 0.00885 | -0.006 | -53.541
-5.5 | -0.419 | 0.00873 | -0.006 | -48.038
-5 | -0.364 | 0.00929 | -0.007 | -39.175
-4.5 | -0.307 | 0.00918 | -0.007 | -33.425
-4 | -0.248 | 0.00913 | -0.007 | -27.208
-3.5 | -0.189 | 0.00902 | -0.007 | -20.982
-3 | -0.129 | 0.00926 | -0.007 | -13.954
-2.5 | -0.069 | 0.00921 | -0.008 | -7.468
-2 | -0.008 | 0.00925 | -0.008 | -0.844
-1.5 | 0.053 | 0.00981 | -0.008 | 5.451
-1 | 0.115 | 0.00973 | -0.008 | 11.822
-0.5 | 0.176 | 0.00964 | -0.008 | 18.301
0 | 0.238 | 0.00964 | -0.009 | 24.657
0.5 | 0.299 | 0.00961 | -0.009 | 31.078
1 | 0.36 | 0.00908 | -0.009 | 39.601
1.5 | 0.421 | 0.00905 | -0.009 | 46.492
2 | 0.481 | 0.00907 | -0.009 | 53.062
2.5 | 0.541 | 0.0088 | -0.009 | 61.509
3 | 0.602 | 0.0089 | -0.01 | 67.606
3.5 | 0.661 | 0.00895 | -0.01 | 73.881
4 | 0.721 | 0.00904 | -0.01 | 79.772
4.5 | 0.78 | 0.00917 | -0.01 | 85.037
5 | 0.839 | 0.00937 | -0.01 | 89.493
5.5 | 0.897 | 0.0092 | -0.011 | 97.528
6 | 0.955 | 0.00987 | -0.011 | 96.739
6.5 | 1.012 | 0.00999 | -0.011 | 101.281
7 | 1.068 | 0.00944 | -0.011 | 113.181
7.5 | 1.124 | 0.00955 | -0.011 | 117.635
8 | 1.179 | 0.00914 | -0.011 | 128.942
8.5 | 1.233 | 0.00937 | -0.012 | 131.512
9 | 1.286 | 0.00912 | -0.012 | 140.973
9.5 | 1.337 | 0.00891 | -0.012 | 150.026
10 | 1.388 | 0.01023 | -0.012 | 135.613
10.5 | 1.436 | 0.01064 | -0.012 | 135.029
11 | 1.483 | 0.01107 | -0.012 | 133.938
11.5 | 1.528 | 0.01161 | -0.013 | 131.528
12 | 1.57 | 0.01227 | -0.013 | 127.884
12.5 | 1.609 | 0.01301 | -0.013 | 123.672
13 | 1.643 | 0.01404 | -0.013 | 117.072
13.5 | 1.674 | 0.01529 | -0.013 | 109.446
14 | 1.698 | 0.017 | -0.013 | 99.902
14.5 | 1.714 | 0.0194 | -0.013 | 88.363
15 | 1.72 | 0.02287 | -0.013 | 75.228
15.5 | 1.72 | 0.02752 | -0.013 | 62.495
16 | 1.711 | 0.03387 | -0.013 | 50.509
16.5 | 1.699 | 0.04123 | -0.013 | 41.214
17 | 1.686 | 0.04957 | -0.013 | 34.009
17.5 | 1.67 | 0.05793 | -0.013 | 28.823
18 | 1.652 | 0.06642 | -0.012 | 24.869
18.5 | 1.632 | 0.0748 | -0.012 | 21.823
19 | 1.611 | 0.08342 | -0.012 | 19.311
19.5 | 1.588 | 0.09187 | -0.012 | 17.287
20 | 1.563 | 0.10064 | -0.012 | 15.529

## 148. Re 20M Mach 0.10 (2)
BIGFOIL.COM POLAR EXPORT
NACA42014.5
NACA42014.5 |  |  |  | Cl Max: | 1.9401 | at alpha= | 19.5 | deg
XFOIL ncrit=9 |  |  |  | L/D Max: | 177.306 | at alpha= | 11 | deg
Re: | 20000000 |  |  | Cd Min: | 0.03491 | at alpha= | 20 | deg
Mach: | 0.1 |  |  | Cl=0 at alpha= | -1.9835 | deg
|  |  |  | @ Cl=0.1, Cd= | 0.0064221
|  |  |  | @ Cl=0.4, Cd= | 0.0065989
|  |  |  | @ Cl=0.6, Cd= | 0.0059546
alpha (deg) | Cl | Cd | Cm | Cl/Cd
-20 | -1.7321 | 0.02119 | -0.0605 | -81.7414
-19.5 | -1.7075 | 0.01959 | -0.0577 | -87.1618
-19 | -1.6826 | 0.0181 | -0.0544 | -92.9613
-18.5 | -1.6563 | 0.01684 | -0.0509 | -98.3551
-18 | -1.6272 | 0.01584 | -0.0472 | -102.7273
-17.5 | -1.6009 | 0.01494 | -0.0426 | -107.1553
-17 | -1.578 | 0.01415 | -0.037 | -111.5194
-16.5 | -1.5319 | 0.01346 | -0.0356 | -113.8113
-16 | -1.4833 | 0.01274 | -0.0346 | -116.4286
-15.5 | -1.434 | 0.01205 | -0.0335 | -119.0041
-15 | -1.3842 | 0.01129 | -0.0326 | -122.6041
-14.5 | -1.3437 | 0.01066 | -0.0294 | -126.0507
-13.5 | -1.2169 | 0.00951 | -0.0326 | -127.96
-13 | -1.1288 | 0.00888 | -0.0395 | -127.1171
-12.5 | -1.068 | 0.00853 | -0.0404 | -125.2052
-12 | -1.0281 | 0.00833 | -0.0367 | -123.4214
-11.5 | -0.9844 | 0.00812 | -0.0337 | -121.2315
-11 | -0.9387 | 0.00792 | -0.0312 | -118.5227
-10 | -0.8433 | 0.00749 | -0.027 | -112.5901
-9.5 | -0.7942 | 0.0073 | -0.0251 | -108.7945
-9 | -0.7445 | 0.0071 | -0.0234 | -104.8592
-8.5 | -0.694 | 0.00691 | -0.0218 | -100.4342
-8 | -0.6424 | 0.00678 | -0.0205 | -94.7493
-7.5 | -0.5902 | 0.00666 | -0.0193 | -88.6186
-7 | -0.5384 | 0.00661 | -0.018 | -81.4523
-6.5 | -0.4859 | 0.00655 | -0.0168 | -74.1832
-6 | -0.4338 | 0.00647 | -0.0156 | -67.0479
-5.5 | -0.3814 | 0.00644 | -0.0144 | -59.2236
-5 | -0.3274 | 0.00637 | -0.0136 | -51.3972
-4.5 | -0.2734 | 0.00634 | -0.0127 | -43.123
-3.5 | -0.1647 | 0.00628 | -0.0112 | -26.2261
-3 | -0.1102 | 0.00626 | -0.0105 | -17.6038
-2.5 | -0.0562 | 0.00631 | -0.0097 | -8.9065
-1.5 | 0.0526 | 0.00637 | -0.0083 | 8.2575
-1 | 0.1072 | 0.00643 | -0.0076 | 16.6719
-0.5 | 0.162 | 0.00647 | -0.007 | 25.0386
0 | 0.2171 | 0.00651 | -0.0065 | 33.3487
0.5 | 0.2726 | 0.00652 | -0.006 | 41.8098
1 | 0.3278 | 0.00657 | -0.0055 | 49.8935
1.5 | 0.3835 | 0.00659 | -0.0051 | 58.1942
2 | 0.4391 | 0.00662 | -0.0047 | 66.3293
2.5 | 0.4937 | 0.00669 | -0.0041 | 73.7967
3.5 | 0.5887 | 0.00597 | -0.0002 | 98.6097
4 | 0.6401 | 0.0059 | 0.001 | 108.4915
4.5 | 0.6912 | 0.0059 | 0.0022 | 117.1525
5 | 0.7409 | 0.00586 | 0.0037 | 126.4334
5.5 | 0.7938 | 0.00591 | 0.0046 | 134.3147
6 | 0.8464 | 0.00598 | 0.0055 | 141.5385
6.5 | 0.8975 | 0.0061 | 0.0067 | 147.1311
7 | 0.9479 | 0.00623 | 0.008 | 152.1509
7.5 | 0.9987 | 0.00632 | 0.0092 | 158.0222
8 | 1.0479 | 0.00641 | 0.0108 | 163.4789
8.5 | 1.0939 | 0.00658 | 0.0129 | 166.2462
9 | 1.1394 | 0.00674 | 0.0152 | 169.0504
9.5 | 1.2039 | 0.00694 | 0.0133 | 173.4726
10 | 1.2812 | 0.0073 | 0.0084 | 175.5068
10.5 | 1.3516 | 0.00768 | 0.005 | 175.9896
11 | 1.4149 | 0.00798 | 0.0032 | 177.3058
11.5 | 1.4631 | 0.00837 | 0.0045 | 174.8029
12 | 1.5166 | 0.00876 | 0.0047 | 173.1279
12.5 | 1.574 | 0.00914 | 0.004 | 172.2101
13 | 1.6289 | 0.00971 | 0.0036 | 167.7549
13.5 | 1.6828 | 0.01034 | 0.0033 | 162.7466
14 | 1.7332 | 0.01092 | 0.0037 | 158.7179
14.5 | 1.7711 | 0.01151 | 0.0065 | 153.8749
15 | 1.7932 | 0.01212 | 0.0124 | 147.9538
15.5 | 1.8215 | 0.01282 | 0.0167 | 142.0827
16 | 1.8464 | 0.01384 | 0.021 | 133.4104
16.5 | 1.8737 | 0.01486 | 0.0245 | 126.0902
17 | 1.8907 | 0.01647 | 0.0288 | 114.7966
17.5 | 1.9134 | 0.01794 | 0.0319 | 106.6555
18 | 1.9225 | 0.02036 | 0.0357 | 94.4253
18.5 | 1.9307 | 0.02313 | 0.0386 | 83.4717
19 | 1.9372 | 0.02635 | 0.0408 | 73.518
19.5 | 1.9401 | 0.03018 | 0.0422 | 64.2843
20 | 1.9369 | 0.03491 | 0.0428 | 55.4827

## 149. Re 20M Mach 0.25 (1)
BIGFOIL.COM POLAR EXPORT
NACA42014.5
NACA42014.5 |  |  |  | Cl Max: | 1.668 | at alpha= | 14 | deg
JavaFoil+Calcfoil stall+Eppler ext transition |  |  |  | L/D Max: | 141.981 | at alpha= | 8.5 | deg
Re: | 20000000 |  |  | Cd Min: | 0.00879 | at alpha= | -8.5 | deg
Mach: | 0.25 |  |  | Cl=0 at alpha= | -1.9365 | deg
|  |  |  | @ Cl=0.1, Cd= | 0.0099457
|  |  |  | @ Cl=0.4, Cd= | 0.0092246
|  |  |  | @ Cl=0.6, Cd= | 0.0093285
alpha (deg) | Cl | Cd | Cm | Cl/Cd
-14 | -0.633 | 0.09171 | -0.002 | -6.903
-13.5 | -0.652 | 0.08644 | -0.002 | -7.541
-13 | -0.666 | 0.08142 | -0.002 | -8.182
-12.5 | -0.676 | 0.0768 | -0.002 | -8.798
-12 | -0.68 | 0.07237 | -0.002 | -9.399
-11.5 | -0.68 | 0.06817 | -0.002 | -9.974
-11 | -0.675 | 0.0641 | -0.002 | -10.529
-10.5 | -0.664 | 0.06032 | -0.002 | -11.008
-10 | -0.648 | 0.057 | -0.003 | -11.37
-9.5 | -0.628 | 0.05348 | -0.003 | -11.747
-9 | -0.745 | 0.00899 | -0.005 | -82.862
-8.5 | -0.71 | 0.00879 | -0.005 | -80.821
-8 | -0.672 | 0.00913 | -0.006 | -73.546
-7.5 | -0.629 | 0.00897 | -0.006 | -70.103
-7 | -0.583 | 0.00948 | -0.006 | -61.472
-6.5 | -0.534 | 0.00933 | -0.006 | -57.241
-6 | -0.482 | 0.00906 | -0.006 | -53.202
-5.5 | -0.428 | 0.00889 | -0.007 | -48.166
-5 | -0.372 | 0.00881 | -0.007 | -42.189
-4.5 | -0.314 | 0.00944 | -0.007 | -33.263
-4 | -0.254 | 0.00928 | -0.007 | -27.432
-3.5 | -0.194 | 0.00924 | -0.007 | -20.982
-3 | -0.133 | 0.00943 | -0.008 | -14.07
-2.5 | -0.071 | 0.00944 | -0.008 | -7.478
-2 | -0.008 | 0.00939 | -0.008 | -0.855
-1.5 | 0.055 | 0.01001 | -0.008 | 5.488
-1 | 0.118 | 0.00992 | -0.008 | 11.915
-0.5 | 0.181 | 0.00927 | -0.009 | 19.541
0 | 0.244 | 0.00913 | -0.009 | 26.723
0.5 | 0.307 | 0.00919 | -0.009 | 33.395
1 | 0.369 | 0.0092 | -0.009 | 40.174
1.5 | 0.432 | 0.00925 | -0.009 | 46.664
2 | 0.494 | 0.00927 | -0.01 | 53.308
2.5 | 0.556 | 0.00992 | -0.01 | 56.024
3 | 0.617 | 0.0091 | -0.01 | 67.874
3.5 | 0.679 | 0.00918 | -0.01 | 73.902
4 | 0.74 | 0.00926 | -0.01 | 79.836
4.5 | 0.8 | 0.00949 | -0.01 | 84.289
5 | 0.86 | 0.00899 | -0.011 | 95.7
5.5 | 0.919 | 0.00952 | -0.011 | 96.523
6 | 0.978 | 0.01023 | -0.011 | 95.579
6.5 | 1.036 | 0.00978 | -0.011 | 105.914
7 | 1.093 | 0.00983 | -0.011 | 111.179
7.5 | 1.149 | 0.00942 | -0.012 | 122.058
8 | 1.205 | 0.00908 | -0.012 | 132.662
8.5 | 1.258 | 0.00886 | -0.012 | 141.981
9 | 1.311 | 0.01011 | -0.012 | 129.71
9.5 | 1.362 | 0.01044 | -0.012 | 130.479
10 | 1.411 | 0.01091 | -0.012 | 129.34
10.5 | 1.457 | 0.01142 | -0.013 | 127.612
11 | 1.502 | 0.01197 | -0.013 | 125.421
11.5 | 1.543 | 0.01274 | -0.013 | 121.051
12 | 1.579 | 0.01365 | -0.013 | 115.686
12.5 | 1.612 | 0.01475 | -0.013 | 109.286
13 | 1.638 | 0.01645 | -0.013 | 99.567
13.5 | 1.659 | 0.01853 | -0.013 | 89.519
14 | 1.668 | 0.02195 | -0.013 | 76.007
14.5 | 1.667 | 0.02658 | -0.013 | 62.73
15 | 1.655 | 0.03332 | -0.013 | 49.666
15.5 | 1.635 | 0.04187 | -0.013 | 39.038
16 | 1.608 | 0.05195 | -0.013 | 30.963
16.5 | 1.58 | 0.06271 | -0.012 | 25.199
17 | 1.551 | 0.07288 | -0.012 | 21.288
17.5 | 1.516 | 0.08335 | -0.012 | 18.188
18 | 1.477 | 0.09324 | -0.012 | 15.837
18.5 | 1.433 | 0.10338 | -0.012 | 13.857
19 | 1.384 | 0.11372 | -0.012 | 12.171

## 150. Re 20M Mach 0.25 (2)
BIGFOIL.COM POLAR EXPORT
NACA42014.5
NACA42014.5 |  |  |  | Cl Max: | 1.9495 | at alpha= | 17.5 | deg
XFOIL ncrit=9 |  |  |  | L/D Max: | 175.155 | at alpha= | 10.5 | deg
Re: | 20000000 |  |  | Cd Min: | 0.07824 | at alpha= | -20 | deg
Mach: | 0.25 |  |  | Cl=0 at alpha= | -1.9866 | deg
|  |  |  | @ Cl=0.1, Cd= | 0.0064668
|  |  |  | @ Cl=0.4, Cd= | 0.0066334
|  |  |  | @ Cl=0.6, Cd= | 0.0060716
alpha (deg) | Cl | Cd | Cm | Cl/Cd
-20 | -1.2738 | 0.07824 | -0.0653 | -16.2807
-19.5 | -1.3228 | 0.06555 | -0.0738 | -20.18
-19 | -1.3902 | 0.05282 | -0.0806 | -26.3196
-18.5 | -1.4559 | 0.04238 | -0.083 | -34.3535
-18 | -1.4936 | 0.03542 | -0.0811 | -42.1683
-17.5 | -1.54 | 0.02743 | -0.0765 | -56.1429
-17 | -1.544 | 0.02164 | -0.0716 | -71.3494
-16.5 | -1.5239 | 0.01949 | -0.0662 | -78.1888
-16 | -1.5079 | 0.01748 | -0.0596 | -86.2643
-15.5 | -1.4644 | 0.01591 | -0.0567 | -92.0427
-15 | -1.4195 | 0.01447 | -0.0537 | -98.0995
-14.5 | -1.3685 | 0.01335 | -0.0514 | -102.5094
-14 | -1.3298 | 0.01238 | -0.0465 | -107.4152
-13.5 | -1.2759 | 0.01141 | -0.0443 | -111.823
-13 | -1.1994 | 0.01043 | -0.0466 | -114.9952
-12.5 | -1.088 | 0.00937 | -0.0561 | -116.1153
-12 | -1.0534 | 0.00905 | -0.05 | -116.3978
-11.5 | -1.0128 | 0.00872 | -0.045 | -116.1468
-11 | -0.9686 | 0.00843 | -0.0408 | -114.8992
-10.5 | -0.9213 | 0.00816 | -0.0372 | -112.9044
-10 | -0.8714 | 0.0079 | -0.0342 | -110.3038
-9.5 | -0.82 | 0.00768 | -0.0316 | -106.7708
-9 | -0.7686 | 0.00744 | -0.0291 | -103.3065
-8 | -0.6642 | 0.00698 | -0.0245 | -95.1576
-7.5 | -0.6103 | 0.00682 | -0.0227 | -89.4868
-7 | -0.5565 | 0.00673 | -0.0209 | -82.6895
-6.5 | -0.502 | 0.00664 | -0.0194 | -75.6024
-6 | -0.4475 | 0.00658 | -0.0178 | -68.0091
-5.5 | -0.3933 | 0.00652 | -0.0163 | -60.3221
-5 | -0.3377 | 0.00644 | -0.0151 | -52.4379
-4.5 | -0.2819 | 0.00639 | -0.014 | -44.1158
-4 | -0.2256 | 0.00635 | -0.013 | -35.5276
-3.5 | -0.1696 | 0.00633 | -0.012 | -26.793
-3 | -0.1132 | 0.0063 | -0.0111 | -17.9683
-2.5 | -0.0575 | 0.00634 | -0.0102 | -9.0694
-2 | -0.0015 | 0.00638 | -0.0093 | -0.23511
-1.5 | 0.0546 | 0.00641 | -0.0084 | 8.5179
-1 | 0.1105 | 0.00648 | -0.0076 | 17.0525
-0.5 | 0.1671 | 0.00652 | -0.0068 | 25.6288
0 | 0.2243 | 0.00654 | -0.0062 | 34.2966
0.5 | 0.2813 | 0.00658 | -0.0056 | 42.7508
1 | 0.3385 | 0.00661 | -0.005 | 51.2103
1.5 | 0.3961 | 0.00663 | -0.0045 | 59.7436
2 | 0.4531 | 0.00668 | -0.0039 | 67.8293
2.5 | 0.5097 | 0.00675 | -0.0032 | 75.5111
3 | 0.5566 | 0.00625 | -0.0006 | 89.056
3.5 | 0.6077 | 0.00604 | 0.0012 | 100.6126
4 | 0.6603 | 0.00599 | 0.0027 | 110.2337
4.5 | 0.7134 | 0.00601 | 0.0041 | 118.7022
5 | 0.7649 | 0.00595 | 0.0059 | 128.5546
5.5 | 0.8197 | 0.00601 | 0.0071 | 136.3894
6 | 0.8735 | 0.00612 | 0.0085 | 142.7288
6.5 | 0.926 | 0.00625 | 0.0101 | 148.16
7 | 0.9787 | 0.00636 | 0.0118 | 153.8836
7.5 | 1.0313 | 0.00647 | 0.0135 | 159.3972
8 | 1.0811 | 0.00661 | 0.0158 | 163.5552
8.5 | 1.1267 | 0.0068 | 0.019 | 165.6912
9 | 1.1771 | 0.00693 | 0.0213 | 169.8557
9.5 | 1.262 | 0.00727 | 0.0161 | 173.5901
10 | 1.341 | 0.00773 | 0.0122 | 173.4799
10.5 | 1.4135 | 0.00807 | 0.0098 | 175.1549
11 | 1.4747 | 0.00846 | 0.0099 | 174.3144
11.5 | 1.5236 | 0.00892 | 0.0124 | 170.8072
12 | 1.5865 | 0.00933 | 0.0121 | 170.0429
12.5 | 1.6445 | 0.00989 | 0.0127 | 166.2791
13 | 1.7019 | 0.01043 | 0.0134 | 163.1735
13.5 | 1.7541 | 0.01119 | 0.0148 | 156.756
14 | 1.7913 | 0.01181 | 0.0192 | 151.6765
14.5 | 1.8164 | 0.01262 | 0.0254 | 143.9303
15 | 1.8484 | 0.01349 | 0.0301 | 137.02
15.5 | 1.8784 | 0.01463 | 0.0345 | 128.3937
16 | 1.8996 | 0.01628 | 0.0393 | 116.683
16.5 | 1.9237 | 0.018 | 0.0433 | 106.8722
17 | 1.9315 | 0.02085 | 0.0476 | 92.6379
17.5 | 1.9495 | 0.02343 | 0.0504 | 83.2053
18 | 1.9443 | 0.02793 | 0.0529 | 69.6133
18.5 | 1.9405 | 0.03292 | 0.0542 | 58.9459
19 | 1.9266 | 0.03923 | 0.0542 | 49.1104
19.5 | 1.9142 | 0.04592 | 0.0531 | 41.6855
20 | 1.8769 | 0.05549 | 0.0503 | 33.8241

## 151. Re 20M Mach 0.50 (1)
BIGFOIL.COM POLAR EXPORT
NACA42014.5
NACA42014.5 |  |  |  | Cl Max: | 1.378 | at alpha= | 10 | deg
JavaFoil+Calcfoil stall+Eppler ext transition |  |  |  | L/D Max: | 116.943 | at alpha= | 6 | deg
Re: | 20000000 |  |  | Cd Min: | 0.00851 | at alpha= | 3 | deg
Mach: | 0.5 |  |  | Cl=0 at alpha= | -1.9357 | deg
|  |  |  | @ Cl=0.1, Cd= | 0.009408
|  |  |  | @ Cl=0.4, Cd= | 0.0095811
|  |  |  | @ Cl=0.6, Cd= | 0.0097182
alpha (deg) | Cl | Cd | Cm | Cl/Cd
-20 | -0.973 | 0.15694 | -0.001 | -6.198
-19.5 | -0.948 | 0.14749 | -0.001 | -6.426
-19 | -1.018 | 0.0604 | -0.001 | -16.851
-18.5 | -1.013 | 0.04427 | -0.002 | -22.877
-18 | -0.868 | 0.13079 | -0.001 | -6.635
-17.5 | -0.842 | 0.12441 | -0.001 | -6.766
-17 | -0.816 | 0.11624 | -0.001 | -7.024
-16.5 | -0.923 | 0.02567 | -0.003 | -35.942
-16 | -0.762 | 0.10751 | -0.002 | -7.092
-15.5 | -0.736 | 0.10195 | -0.002 | -7.22
-15 | -0.71 | 0.09652 | -0.002 | -7.354
-14.5 | -0.824 | 0.01568 | -0.003 | -52.536
-14 | -0.657 | 0.08579 | -0.002 | -7.657
-13.5 | -0.63 | 0.08105 | -0.002 | -7.779
-13 | -0.604 | 0.07679 | -0.002 | -7.864
-12.5 | -0.578 | 0.07157 | -0.002 | -8.078
-12 | -0.55 | 0.07029 | -0.002 | -7.819
-11.5 | -0.523 | 0.06637 | -0.003 | -7.878
-11 | -0.496 | 0.0627 | -0.003 | -7.912
-10.5 | -0.468 | 0.06175 | -0.003 | -7.584
-10 | -0.441 | 0.05833 | -0.003 | -7.566
-9.5 | -0.414 | 0.05495 | -0.003 | -7.543
-9 | -0.387 | 0.05407 | -0.003 | -7.153
-8.5 | -0.36 | 0.05079 | -0.003 | -7.084
-8 | -0.333 | 0.04766 | -0.003 | -6.982
-7.5 | -0.305 | 0.04681 | -0.003 | -6.519
-7 | -0.278 | 0.04548 | -0.003 | -6.105
-6.5 | -0.405 | 0.04151 | -0.003 | -9.753
-6 | -0.393 | 0.03843 | -0.004 | -10.236
-5.5 | -0.363 | 0.0358 | -0.004 | -10.152
-5 | -0.398 | 0.00857 | -0.008 | -46.435
-4.5 | -0.341 | 0.00901 | -0.008 | -37.86
-4 | -0.279 | 0.00884 | -0.008 | -31.548
-3.5 | -0.214 | 0.00878 | -0.008 | -24.361
-3 | -0.147 | 0.00899 | -0.008 | -16.34
-2.5 | -0.078 | 0.009 | -0.009 | -8.713
-2 | -0.009 | 0.00947 | -0.009 | -0.943
-1.5 | 0.061 | 0.00943 | -0.009 | 6.498
-1 | 0.132 | 0.00939 | -0.009 | 14.045
-0.5 | 0.202 | 0.00941 | -0.01 | 21.48
0 | 0.272 | 0.00946 | -0.01 | 28.786
0.5 | 0.342 | 0.01007 | -0.01 | 33.953
1 | 0.412 | 0.00948 | -0.01 | 43.436
1.5 | 0.481 | 0.00956 | -0.01 | 50.302
2 | 0.55 | 0.00963 | -0.011 | 57.035
2.5 | 0.618 | 0.00975 | -0.011 | 63.351
3 | 0.685 | 0.00851 | -0.011 | 80.527
3.5 | 0.752 | 0.00867 | -0.011 | 86.781
4 | 0.818 | 0.00895 | -0.012 | 91.492
4.5 | 0.883 | 0.00892 | -0.012 | 99.039
5 | 0.947 | 0.00921 | -0.012 | 102.873
5.5 | 1.01 | 0.00894 | -0.012 | 112.899
6 | 1.07 | 0.00915 | -0.012 | 116.943
6.5 | 1.128 | 0.01058 | -0.013 | 106.614
7 | 1.184 | 0.01132 | -0.013 | 104.572
7.5 | 1.235 | 0.01169 | -0.013 | 105.672
8 | 1.283 | 0.01231 | -0.013 | 104.172
8.5 | 1.324 | 0.01306 | -0.013 | 101.367
9 | 1.356 | 0.01408 | -0.013 | 96.341
9.5 | 1.376 | 0.0159 | -0.013 | 86.531
10 | 1.378 | 0.01861 | -0.013 | 74.077
10.5 | 1.355 | 0.02341 | -0.013 | 57.856
11 | 1.287 | 0.03461 | -0.013 | 37.187
11.5 | 1.165 | 0.05192 | -0.012 | 22.448
12 | 0.801 | 0.07992 | -0.01 | 10.028
12.5 | 0.815 | 0.113 | -0.009 | 7.211
13 | 0.841 | 0.1343 | -0.009 | 6.265
13.5 | 0.871 | 0.14901 | -0.01 | 5.842
14 | 0.899 | 0.15893 | -0.01 | 5.655
14.5 | 0.928 | 0.16764 | -0.01 | 5.533
15 | 0.956 | 0.17627 | -0.01 | 5.423

## 152. Re 20M Mach 0.50 (2)
BIGFOIL.COM POLAR EXPORT
NACA42014.5
NACA42014.5 |  |  |  | Cl Max: | 1.1827 | at alpha= | 8 | deg
XFOIL ncrit=9 |  |  |  | L/D Max: | 159.824 | at alpha= | 8 | deg
Re: | 20000000 |  |  | Cd Min: | 0.23264 | at alpha= | -20 | deg
Mach: | 0.5 |  |  | Cl=0 at alpha= | -1.9913 | deg
|  |  |  | @ Cl=0.1, Cd= | 0.0067019
|  |  |  | @ Cl=0.4, Cd= | 0.0068299
|  |  |  | @ Cl=0.6, Cd= | 0.0068969
alpha (deg) | Cl | Cd | Cm | Cl/Cd
-20 | -0.6743 | 0.23264 | 0.0314 | -2.8985
-19.5 | -0.6512 | 0.22634 | 0.0275 | -2.8771
-19 | -0.634 | 0.21743 | 0.0228 | -2.9159
-18.5 | -0.6177 | 0.20858 | 0.0182 | -2.9615
-18 | -0.5996 | 0.20059 | 0.0139 | -2.9892
-17.5 | -0.578 | 0.1939 | 0.0104 | -2.9809
-17 | -0.5654 | 0.18429 | 0.0056 | -3.068
-16.5 | -0.5434 | 0.17804 | 0.0024 | -3.0521
-16 | -0.5343 | 0.16819 | -0.0022 | -3.1768
-15.5 | -0.5232 | 0.15929 | -0.0063 | -3.2846
-15 | -0.5093 | 0.15151 | -0.0098 | -3.3615
-14 | -0.4835 | 0.13089 | -0.0234 | -3.6939
-13.5 | -0.4558 | 0.12199 | -0.0312 | -3.7364
-13 | -0.4683 | 0.11355 | -0.0314 | -4.1242
-12.5 | -0.4533 | 0.10145 | -0.0425 | -4.4682
-12 | -0.4469 | 0.08987 | -0.0525 | -4.9727
-11.5 | -0.4524 | 0.07749 | -0.0614 | -5.8382
-10 | -0.4781 | 0.03813 | -0.1098 | -12.5387
-9.5 | -0.5237 | 0.03338 | -0.1021 | -15.689
-9 | -0.5619 | 0.03011 | -0.0889 | -18.6616
-8.5 | -0.5844 | 0.02686 | -0.0761 | -21.7573
-7.5 | -0.5942 | 0.01847 | -0.0535 | -32.1711
-7 | -0.5809 | 0.00961 | -0.047 | -60.4475
-6.5 | -0.5536 | 0.00793 | -0.0377 | -69.8108
-6 | -0.5031 | 0.00733 | -0.0317 | -68.6357
-5.5 | -0.4435 | 0.00706 | -0.0274 | -62.8187
-4.5 | -0.3179 | 0.00672 | -0.0212 | -47.3065
-4 | -0.2547 | 0.00664 | -0.0186 | -38.3584
-3 | -0.1266 | 0.00655 | -0.0144 | -19.3282
-2.5 | -0.0637 | 0.00656 | -0.0124 | -9.7104
-2 | -0.0011 | 0.00662 | -0.0105 | -0.16616
-1.5 | 0.062 | 0.00669 | -0.0088 | 9.2676
-1 | 0.1259 | 0.00671 | -0.0073 | 18.763
-0.5 | 0.1907 | 0.00673 | -0.006 | 28.3358
0 | 0.2551 | 0.00676 | -0.0047 | 37.7367
0.5 | 0.3206 | 0.00678 | -0.0035 | 47.2861
1 | 0.3858 | 0.00681 | -0.0023 | 56.652
1.5 | 0.45 | 0.0069 | -0.0008 | 65.2174
2 | 0.5155 | 0.00696 | 0.0005 | 74.0661
2.5 | 0.581 | 0.00702 | 0.002 | 82.7635
3 | 0.635 | 0.00667 | 0.0057 | 95.2024
3.5 | 0.6898 | 0.00647 | 0.0093 | 106.6151
4 | 0.7495 | 0.00641 | 0.0123 | 116.9267
4.5 | 0.8113 | 0.00644 | 0.0151 | 125.9783
5 | 0.8694 | 0.00648 | 0.0187 | 134.1667
5.5 | 0.9277 | 0.00661 | 0.0225 | 140.348
6 | 0.9889 | 0.00674 | 0.0261 | 146.7211
6.5 | 1.0483 | 0.00689 | 0.0303 | 152.148
7 | 1.0964 | 0.00704 | 0.0368 | 155.7386
7.5 | 1.142 | 0.00728 | 0.0439 | 156.8681
8 | 1.1827 | 0.0074 | 0.0522 | 159.8243