## index
index | Re | Mach | Datasource
1 | 50000 | 0 | JavaFoil+Calcfoil stall+Eppler ext transition
2 | 50000 | 0 | XFOIL ncrit=9
3 | 50000 | 0.1 | JavaFoil+Calcfoil stall+Eppler ext transition
4 | 50000 | 0.1 | XFOIL ncrit=9
5 | 50000 | 0.25 | JavaFoil+Calcfoil stall+Eppler ext transition
6 | 50000 | 0.25 | XFOIL ncrit=9
7 | 50000 | 0.5 | JavaFoil+Calcfoil stall+Eppler ext transition
8 | 50000 | 0.5 | XFOIL ncrit=9
9 | 100000 | 0 | JavaFoil+Calcfoil stall+Eppler ext transition
10 | 100000 | 0 | XFOIL ncrit=9
11 | 100000 | 0.1 | JavaFoil+Calcfoil stall+Eppler ext transition
12 | 100000 | 0.1 | XFOIL ncrit=9
13 | 100000 | 0.25 | JavaFoil+Calcfoil stall+Eppler ext transition
14 | 100000 | 0.25 | XFOIL ncrit=9
15 | 100000 | 0.5 | JavaFoil+Calcfoil stall+Eppler ext transition
16 | 100000 | 0.5 | XFOIL ncrit=9
17 | 250000 | 0 | JavaFoil+Calcfoil stall+Eppler ext transition
18 | 250000 | 0 | XFOIL ncrit=9
19 | 250000 | 0.1 | JavaFoil+Calcfoil stall+Eppler ext transition
20 | 250000 | 0.1 | XFOIL ncrit=9
21 | 250000 | 0.25 | JavaFoil+Calcfoil stall+Eppler ext transition
22 | 250000 | 0.25 | XFOIL ncrit=9
23 | 250000 | 0.5 | JavaFoil+Calcfoil stall+Eppler ext transition
24 | 250000 | 0.5 | XFOIL ncrit=9
25 | 500000 | 0 | JavaFoil+Calcfoil stall+Eppler ext transition
26 | 500000 | 0 | XFOIL ncrit=9
27 | 500000 | 0.1 | JavaFoil+Calcfoil stall+Eppler ext transition
28 | 500000 | 0.1 | XFOIL ncrit=9
29 | 500000 | 0.25 | JavaFoil+Calcfoil stall+Eppler ext transition
30 | 500000 | 0.25 | XFOIL ncrit=9
31 | 500000 | 0.5 | JavaFoil+Calcfoil stall+Eppler ext transition
32 | 500000 | 0.5 | XFOIL ncrit=9
33 | 750000 | 0 | JavaFoil+Calcfoil stall+Eppler ext transition
34 | 750000 | 0 | XFOIL ncrit=9
35 | 750000 | 0.1 | JavaFoil+Calcfoil stall+Eppler ext transition
36 | 750000 | 0.1 | XFOIL ncrit=9
37 | 750000 | 0.25 | JavaFoil+Calcfoil stall+Eppler ext transition
38 | 750000 | 0.25 | XFOIL ncrit=9
39 | 750000 | 0.5 | JavaFoil+Calcfoil stall+Eppler ext transition
40 | 750000 | 0.5 | XFOIL ncrit=9
41 | 1000000 | 0 | JavaFoil+Calcfoil stall+Eppler ext transition
42 | 1000000 | 0 | XFOIL ncrit=9
43 | 1000000 | 0.1 | JavaFoil+Calcfoil stall+Eppler ext transition
44 | 1000000 | 0.1 | XFOIL ncrit=9
45 | 1000000 | 0.25 | JavaFoil+Calcfoil stall+Eppler ext transition
46 | 1000000 | 0.25 | XFOIL ncrit=9
47 | 1000000 | 0.5 | JavaFoil+Calcfoil stall+Eppler ext transition
48 | 1000000 | 0.5 | XFOIL ncrit=9
49 | 2000000 | 0 | JavaFoil+Calcfoil stall+Eppler ext transition
50 | 2000000 | 0 | XFOIL ncrit=9
51 | 2000000 | 0.1 | JavaFoil+Calcfoil stall+Eppler ext transition
52 | 2000000 | 0.1 | XFOIL ncrit=9
53 | 2000000 | 0.25 | JavaFoil+Calcfoil stall+Eppler ext transition
54 | 2000000 | 0.25 | XFOIL ncrit=9
55 | 2000000 | 0.5 | JavaFoil+Calcfoil stall+Eppler ext transition
56 | 2000000 | 0.5 | XFOIL ncrit=9
57 | 3000000 | 0 | JavaFoil+Calcfoil stall+Eppler ext transition
58 | 3000000 | 0 | XFOIL ncrit=9
59 | 3000000 | 0.1 | JavaFoil+Calcfoil stall+Eppler ext transition
60 | 3000000 | 0.1 | XFOIL ncrit=9
61 | 3000000 | 0.25 | JavaFoil+Calcfoil stall+Eppler ext transition
62 | 3000000 | 0.25 | XFOIL ncrit=9
63 | 3000000 | 0.5 | JavaFoil+Calcfoil stall+Eppler ext transition
64 | 3000000 | 0.5 | XFOIL ncrit=9
65 | 4000000 | 0 | JavaFoil+Calcfoil stall+Eppler ext transition
66 | 4000000 | 0 | XFOIL ncrit=9
67 | 4000000 | 0.1 | JavaFoil+Calcfoil stall+Eppler ext transition
68 | 4000000 | 0.1 | XFOIL ncrit=9
69 | 4000000 | 0.25 | JavaFoil+Calcfoil stall+Eppler ext transition
70 | 4000000 | 0.25 | XFOIL ncrit=9
71 | 4000000 | 0.5 | JavaFoil+Calcfoil stall+Eppler ext transition
72 | 4000000 | 0.5 | XFOIL ncrit=9
73 | 5000000 | 0 | JavaFoil+Calcfoil stall+Eppler ext transition
74 | 5000000 | 0 | XFOIL ncrit=9
75 | 5000000 | 0.1 | JavaFoil+Calcfoil stall+Eppler ext transition
76 | 5000000 | 0.1 | XFOIL ncrit=9
77 | 5000000 | 0.25 | JavaFoil+Calcfoil stall+Eppler ext transition
78 | 5000000 | 0.25 | XFOIL ncrit=9
79 | 5000000 | 0.5 | JavaFoil+Calcfoil stall+Eppler ext transition
80 | 5000000 | 0.5 | XFOIL ncrit=9
81 | 6000000 | 0 | JavaFoil+Calcfoil stall+Eppler ext transition
82 | 6000000 | 0 | XFOIL ncrit=9
83 | 6000000 | 0.1 | JavaFoil+Calcfoil stall+Eppler ext transition
84 | 6000000 | 0.1 | XFOIL ncrit=9
85 | 6000000 | 0.25 | JavaFoil+Calcfoil stall+Eppler ext transition
86 | 6000000 | 0.25 | XFOIL ncrit=9
87 | 6000000 | 0.5 | JavaFoil+Calcfoil stall+Eppler ext transition
88 | 6000000 | 0.5 | XFOIL ncrit=9
89 | 7000000 | 0 | JavaFoil+Calcfoil stall+Eppler ext transition
90 | 7000000 | 0 | XFOIL ncrit=9
91 | 7000000 | 0.1 | JavaFoil+Calcfoil stall+Eppler ext transition
92 | 7000000 | 0.1 | XFOIL ncrit=9
93 | 7000000 | 0.25 | JavaFoil+Calcfoil stall+Eppler ext transition
94 | 7000000 | 0.25 | XFOIL ncrit=9
95 | 7000000 | 0.5 | JavaFoil+Calcfoil stall+Eppler ext transition
96 | 7000000 | 0.5 | XFOIL ncrit=9
97 | 8000000 | 0 | JavaFoil+Calcfoil stall+Eppler ext transition
98 | 8000000 | 0 | XFOIL ncrit=9
99 | 8000000 | 0.1 | JavaFoil+Calcfoil stall+Eppler ext transition
100 | 8000000 | 0.1 | XFOIL ncrit=9
101 | 8000000 | 0.25 | JavaFoil+Calcfoil stall+Eppler ext transition
102 | 8000000 | 0.25 | XFOIL ncrit=9
103 | 8000000 | 0.5 | JavaFoil+Calcfoil stall+Eppler ext transition
104 | 8000000 | 0.5 | XFOIL ncrit=9
105 | 10000000 | 0 | JavaFoil+Calcfoil stall+Eppler ext transition
106 | 10000000 | 0 | XFOIL ncrit=9
107 | 10000000 | 0.1 | JavaFoil+Calcfoil stall+Eppler ext transition
108 | 10000000 | 0.1 | XFOIL ncrit=9
109 | 10000000 | 0.25 | JavaFoil+Calcfoil stall+Eppler ext transition
110 | 10000000 | 0.25 | XFOIL ncrit=9
111 | 10000000 | 0.5 | JavaFoil+Calcfoil stall+Eppler ext transition
112 | 10000000 | 0.5 | XFOIL ncrit=9
113 | 12000000 | 0 | JavaFoil+Calcfoil stall+Eppler ext transition
114 | 12000000 | 0 | XFOIL ncrit=9
115 | 12000000 | 0.1 | JavaFoil+Calcfoil stall+Eppler ext transition
116 | 12000000 | 0.1 | XFOIL ncrit=9
117 | 12000000 | 0.25 | JavaFoil+Calcfoil stall+Eppler ext transition
118 | 12000000 | 0.25 | XFOIL ncrit=9
119 | 12000000 | 0.5 | JavaFoil+Calcfoil stall+Eppler ext transition
120 | 12000000 | 0.5 | XFOIL ncrit=9
121 | 14000000 | 0 | JavaFoil+Calcfoil stall+Eppler ext transition
122 | 14000000 | 0 | XFOIL ncrit=9
123 | 14000000 | 0.1 | JavaFoil+Calcfoil stall+Eppler ext transition
124 | 14000000 | 0.1 | XFOIL ncrit=9
125 | 14000000 | 0.25 | JavaFoil+Calcfoil stall+Eppler ext transition
126 | 14000000 | 0.25 | XFOIL ncrit=9
127 | 14000000 | 0.5 | JavaFoil+Calcfoil stall+Eppler ext transition
128 | 14000000 | 0.5 | XFOIL ncrit=9
129 | 16000000 | 0 | JavaFoil+Calcfoil stall+Eppler ext transition
130 | 16000000 | 0 | XFOIL ncrit=9
131 | 16000000 | 0.1 | JavaFoil+Calcfoil stall+Eppler ext transition
132 | 16000000 | 0.1 | XFOIL ncrit=9
133 | 16000000 | 0.25 | JavaFoil+Calcfoil stall+Eppler ext transition
134 | 16000000 | 0.25 | XFOIL ncrit=9
135 | 16000000 | 0.5 | JavaFoil+Calcfoil stall+Eppler ext transition
136 | 16000000 | 0.5 | XFOIL ncrit=9
137 | 18000000 | 0 | JavaFoil+Calcfoil stall+Eppler ext transition
138 | 18000000 | 0 | XFOIL ncrit=9
139 | 18000000 | 0.1 | JavaFoil+Calcfoil stall+Eppler ext transition
140 | 18000000 | 0.1 | XFOIL ncrit=9
141 | 18000000 | 0.25 | JavaFoil+Calcfoil stall+Eppler ext transition
142 | 18000000 | 0.25 | XFOIL ncrit=9
143 | 18000000 | 0.5 | JavaFoil+Calcfoil stall+Eppler ext transition
144 | 18000000 | 0.5 | XFOIL ncrit=9
145 | 20000000 | 0 | JavaFoil+Calcfoil stall+Eppler ext transition
146 | 20000000 | 0 | XFOIL ncrit=9
147 | 20000000 | 0.1 | JavaFoil+Calcfoil stall+Eppler ext transition
148 | 20000000 | 0.1 | XFOIL ncrit=9
149 | 20000000 | 0.25 | JavaFoil+Calcfoil stall+Eppler ext transition
150 | 20000000 | 0.25 | XFOIL ncrit=9
151 | 20000000 | 0.5 | JavaFoil+Calcfoil stall+Eppler ext transition
152 | 20000000 | 0.5 | XFOIL ncrit=9

## 1. Re 50k Mach 0.00 (1)
BIGFOIL.COM POLAR EXPORT
NACA63-416 a=0.2
NACA63-416 a=0.2 |  |  |  | Cl Max: | 1.332 | at alpha= | 10.5 | deg
JavaFoil+Calcfoil stall+Eppler ext transition |  |  |  | L/D Max: | 32.161 | at alpha= | 8.5 | deg
Re: | 50000 |  |  | Cd Min: | 0.01865 | at alpha= | -0.5 | deg
Mach: | 0 |  |  | Cl=0 at alpha= | -2.1525 | deg
|  |  |  | @ Cl=0.1, Cd= | 0.018752
|  |  |  | @ Cl=0.4, Cd= | 0.021719
|  |  |  | @ Cl=0.6, Cd= | 0.023821
alpha (deg) | Cl | Cd | Cm | Cl/Cd
-19.5 | -0.723 | 0.27622 | -0.004 | -2.618
-19 | -0.741 | 0.26403 | -0.004 | -2.806
-18.5 | -0.758 | 0.24978 | -0.005 | -3.033
-18 | -0.773 | 0.23563 | -0.005 | -3.281
-17.5 | -0.788 | 0.21481 | -0.005 | -3.666
-17 | -0.8 | 0.20343 | -0.005 | -3.934
-16.5 | -0.811 | 0.19012 | -0.005 | -4.267
-16 | -0.82 | 0.17728 | -0.005 | -4.625
-15.5 | -0.826 | 0.16532 | -0.005 | -4.999
-15 | -0.832 | 0.1606 | -0.008 | -5.182
-14.5 | -0.833 | 0.14949 | -0.008 | -5.575
-14 | -0.831 | 0.13685 | -0.008 | -6.076
-13.5 | -0.826 | 0.12794 | -0.009 | -6.459
-13 | -0.818 | 0.12011 | -0.009 | -6.81
-12.5 | -0.806 | 0.11295 | -0.009 | -7.137
-12 | -0.79 | 0.10618 | -0.01 | -7.444
-11.5 | -0.772 | 0.1008 | -0.01 | -7.655
-11 | -0.75 | 0.09058 | -0.011 | -8.275
-10.5 | -0.722 | 0.09034 | -0.01 | -7.99
-10 | -0.693 | 0.08319 | -0.01 | -8.327
-9.5 | -0.661 | 0.07801 | -0.01 | -8.469
-9 | -0.626 | 0.07432 | -0.011 | -8.423
-8.5 | -0.589 | 0.07006 | -0.011 | -8.403
-8 | -0.548 | 0.06387 | -0.011 | -8.586
-7.5 | -0.506 | 0.06028 | -0.011 | -8.389
-7 | -0.462 | 0.05648 | -0.012 | -8.176
-6.5 | -0.417 | 0.05348 | -0.012 | -7.796
-6 | -0.371 | 0.05062 | -0.013 | -7.332
-5.5 | -0.325 | 0.04776 | -0.013 | -6.796
-5 | -0.277 | 0.04533 | -0.014 | -6.121
-4.5 | -0.282 | 0.01988 | -0.028 | -14.173
-4 | -0.225 | 0.01983 | -0.028 | -11.326
-3.5 | -0.164 | 0.01957 | -0.029 | -8.389
-3 | -0.1 | 0.01951 | -0.028 | -5.103
-2.5 | -0.041 | 0.01919 | -0.029 | -2.131
-2 | 0.018 | 0.01895 | -0.029 | 0.973
-1.5 | 0.079 | 0.01878 | -0.03 | 4.186
-1 | 0.139 | 0.0187 | -0.03 | 7.455
-0.5 | 0.202 | 0.01865 | -0.031 | 10.807
0 | 0.249 | 0.02066 | -0.032 | 12.066
0.5 | 0.306 | 0.02099 | -0.032 | 14.561
1 | 0.362 | 0.02138 | -0.033 | 16.935
1.5 | 0.418 | 0.02188 | -0.033 | 19.115
2 | 0.474 | 0.02235 | -0.034 | 21.223
2.5 | 0.53 | 0.02292 | -0.034 | 23.115
3 | 0.585 | 0.0236 | -0.034 | 24.792
3.5 | 0.64 | 0.02441 | -0.035 | 26.214
4 | 0.695 | 0.02519 | -0.035 | 27.577
4.5 | 0.749 | 0.02611 | -0.036 | 28.686
5 | 0.803 | 0.02714 | -0.036 | 29.589
5.5 | 0.857 | 0.02824 | -0.037 | 30.332
6 | 0.909 | 0.02941 | -0.037 | 30.907
6.5 | 0.96 | 0.03083 | -0.037 | 31.131
7 | 1.011 | 0.03208 | -0.038 | 31.524
7.5 | 1.062 | 0.03351 | -0.038 | 31.681
8 | 1.113 | 0.03482 | -0.039 | 31.969
8.5 | 1.163 | 0.03617 | -0.04 | 32.161
9 | 1.222 | 0.03871 | -0.041 | 31.56
9.5 | 1.262 | 0.04098 | -0.041 | 30.796
10 | 1.299 | 0.04349 | -0.042 | 29.876
10.5 | 1.332 | 0.04634 | -0.042 | 28.744
11 | 1.19 | 0.08382 | -0.022 | 14.198
11.5 | 1.214 | 0.09002 | -0.021 | 13.489
12 | 1.236 | 0.09607 | -0.02 | 12.867
12.5 | 1.255 | 0.10314 | -0.02 | 12.166
13 | 1.27 | 0.10995 | -0.02 | 11.548
13.5 | 1.28 | 0.11821 | -0.02 | 10.828
14 | 1.284 | 0.12658 | -0.02 | 10.143
14.5 | 1.283 | 0.13486 | -0.019 | 9.517
15 | 1.279 | 0.14273 | -0.019 | 8.96
15.5 | 1.27 | 0.1546 | -0.019 | 8.217

## 2. Re 50k Mach 0.00 (2)
BIGFOIL.COM POLAR EXPORT
NACA63-416 a=0.2
NACA63-416 a=0.2 |  |  |  | Cl Max: | 0.2365 | at alpha= | -0.5 | deg
XFOIL ncrit=9 |  |  |  | L/D Max: | 5.1413 | at alpha= | -0.5 | deg
Re: | 50000 |  |  | Cd Min: | 0.13168 | at alpha= | -12 | deg
Mach: | 0 |  |  | Cl=0 at alpha= | -2.1633 | deg
|  |  |  | @ Cl=0.1, Cd= | 0.044655
|  |  |  | @ Cl=0.4, Cd= | 0.04817
|  |  |  | @ Cl=0.6, Cd= | 0.04817
alpha (deg) | Cl | Cd | Cm | Cl/Cd
-12 | -0.3576 | 0.13168 | -0.0141 | -2.7157
-11.5 | -0.3463 | 0.12606 | -0.0159 | -2.7471
-10.5 | -0.3072 | 0.11285 | -0.0192 | -2.7222
-10 | -0.3179 | 0.10926 | -0.0206 | -2.9096
-9 | -0.2841 | 0.09632 | -0.0222 | -2.9495
-8.5 | -0.6319 | 0.07387 | -0.0336 | -8.5542
-8 | -0.7076 | 0.06567 | -0.0286 | -10.7751
-7.5 | -0.7204 | 0.05913 | -0.0249 | -12.1833
-7 | -0.7243 | 0.05225 | -0.0219 | -13.8622
-6.5 | -0.6856 | 0.04613 | -0.0235 | -14.8623
-6 | -0.6251 | 0.04206 | -0.027 | -14.8621
-5.5 | -0.5626 | 0.03881 | -0.0298 | -14.4963
-5 | -0.4989 | 0.03656 | -0.0322 | -13.6461
-4.5 | -0.4377 | 0.0348 | -0.0336 | -12.5776
-4 | -0.3988 | 0.03151 | -0.0319 | -12.6563
-3.5 | -0.403 | 0.03436 | -0.0141 | -11.7288
-3 | -0.3841 | 0.0373 | -0.0015 | -10.2976
-2.5 | -0.0596 | 0.04444 | -0.0346 | -1.3411
-2 | 0.0289 | 0.04447 | -0.045 | 0.64988
-1.5 | 0.1097 | 0.04468 | -0.0547 | 2.4552
-1 | 0.1968 | 0.0451 | -0.0658 | 4.3636
-0.5 | 0.2365 | 0.046 | -0.0682 | 5.1413
0 | 0.1871 | 0.04719 | -0.0571 | 3.9648
0.5 | 0.1723 | 0.04817 | -0.0511 | 3.5769

## 3. Re 50k Mach 0.10 (1)
BIGFOIL.COM POLAR EXPORT
NACA63-416 a=0.2
NACA63-416 a=0.2 |  |  |  | Cl Max: | 1.335 | at alpha= | 10.5 | deg
JavaFoil+Calcfoil stall+Eppler ext transition |  |  |  | L/D Max: | 31.929 | at alpha= | 8.5 | deg
Re: | 50000 |  |  | Cd Min: | 0.01847 | at alpha= | -0.5 | deg
Mach: | 0.1 |  |  | Cl=0 at alpha= | -2.1583 | deg
|  |  |  | @ Cl=0.1, Cd= | 0.018822
|  |  |  | @ Cl=0.4, Cd= | 0.021785
|  |  |  | @ Cl=0.6, Cd= | 0.02392
alpha (deg) | Cl | Cd | Cm | Cl/Cd
-19 | -0.694 | 0.28391 | -0.004 | -2.443
-18.5 | -0.714 | 0.25601 | -0.005 | -2.788
-18 | -0.733 | 0.24202 | -0.005 | -3.028
-17.5 | -0.751 | 0.22685 | -0.005 | -3.309
-17 | -0.767 | 0.21235 | -0.005 | -3.612
-16.5 | -0.781 | 0.1993 | -0.005 | -3.921
-16 | -0.794 | 0.18492 | -0.005 | -4.292
-15.5 | -0.803 | 0.1703 | -0.005 | -4.718
-15 | -0.811 | 0.15812 | -0.006 | -5.126
-14.5 | -0.817 | 0.14961 | -0.008 | -5.459
-14 | -0.818 | 0.14273 | -0.008 | -5.731
-13.5 | -0.816 | 0.13356 | -0.009 | -6.106
-13 | -0.809 | 0.12707 | -0.009 | -6.366
-12.5 | -0.799 | 0.11761 | -0.009 | -6.795
-12 | -0.786 | 0.11037 | -0.01 | -7.12
-11.5 | -0.769 | 0.10085 | -0.01 | -7.621
-11 | -0.748 | 0.09282 | -0.011 | -8.058
-10.5 | -0.721 | 0.08986 | -0.01 | -8.025
-10 | -0.693 | 0.08469 | -0.01 | -8.184
-9.5 | -0.662 | 0.07879 | -0.01 | -8.399
-9 | -0.627 | 0.07413 | -0.011 | -8.462
-8.5 | -0.59 | 0.06956 | -0.011 | -8.488
-8 | -0.55 | 0.06413 | -0.011 | -8.58
-7.5 | -0.508 | 0.06079 | -0.012 | -8.35
-7 | -0.464 | 0.05685 | -0.012 | -8.157
-6.5 | -0.419 | 0.0538 | -0.012 | -7.784
-6 | -0.373 | 0.05055 | -0.013 | -7.373
-5.5 | -0.326 | 0.04789 | -0.013 | -6.808
-5 | -0.279 | 0.04545 | -0.014 | -6.133
-4.5 | -0.231 | 0.04312 | -0.014 | -5.357
-4 | -0.226 | 0.01988 | -0.028 | -11.351
-3.5 | -0.165 | 0.01962 | -0.029 | -8.409
-3 | -0.1 | 0.0196 | -0.028 | -5.101
-2.5 | -0.041 | 0.01927 | -0.029 | -2.131
-2 | 0.019 | 0.01902 | -0.029 | 0.973
-1.5 | 0.079 | 0.01885 | -0.03 | 4.187
-1 | 0.14 | 0.01877 | -0.031 | 7.458
-0.5 | 0.202 | 0.01847 | -0.031 | 10.943
0 | 0.25 | 0.02073 | -0.032 | 12.081
0.5 | 0.307 | 0.02109 | -0.032 | 14.55
1 | 0.364 | 0.02147 | -0.033 | 16.948
1.5 | 0.42 | 0.02196 | -0.033 | 19.129
2 | 0.476 | 0.02244 | -0.034 | 21.231
2.5 | 0.532 | 0.02303 | -0.034 | 23.112
3 | 0.588 | 0.02375 | -0.035 | 24.744
3.5 | 0.643 | 0.02453 | -0.035 | 26.208
4 | 0.698 | 0.02533 | -0.035 | 27.549
4.5 | 0.753 | 0.02627 | -0.036 | 28.646
5 | 0.807 | 0.0273 | -0.036 | 29.545
5.5 | 0.86 | 0.02843 | -0.037 | 30.262
6 | 0.913 | 0.02966 | -0.037 | 30.78
6.5 | 0.964 | 0.03102 | -0.038 | 31.08
7 | 1.016 | 0.03235 | -0.038 | 31.396
7.5 | 1.066 | 0.03374 | -0.039 | 31.602
8 | 1.118 | 0.03504 | -0.039 | 31.913
8.5 | 1.168 | 0.03657 | -0.04 | 31.929
9 | 1.226 | 0.03911 | -0.041 | 31.345
9.5 | 1.266 | 0.04144 | -0.042 | 30.545
10 | 1.303 | 0.04401 | -0.042 | 29.594
10.5 | 1.335 | 0.04697 | -0.042 | 28.415
11 | 1.194 | 0.08417 | -0.023 | 14.185
11.5 | 1.216 | 0.09068 | -0.021 | 13.414
12 | 1.237 | 0.09739 | -0.02 | 12.698
12.5 | 1.254 | 0.10402 | -0.02 | 12.054
13 | 1.267 | 0.11003 | -0.02 | 11.519
13.5 | 1.276 | 0.11963 | -0.02 | 10.662
14 | 1.277 | 0.12828 | -0.019 | 9.955
14.5 | 1.274 | 0.1369 | -0.019 | 9.305
15 | 1.266 | 0.14349 | -0.019 | 8.824
15.5 | 1.254 | 0.15754 | -0.018 | 7.961

## 4. Re 50k Mach 0.10 (2)
BIGFOIL.COM POLAR EXPORT
NACA63-416 a=0.2
NACA63-416 a=0.2 |  |  |  | Cl Max: | 0.2262 | at alpha= | -0.5 | deg
XFOIL ncrit=9 |  |  |  | L/D Max: | 4.8813 | at alpha= | -0.5 | deg
Re: | 50000 |  |  | Cd Min: | 0.13199 | at alpha= | -12 | deg
Mach: | 0.1 |  |  | Cl=0 at alpha= | -2.1546 | deg
|  |  |  | @ Cl=0.1, Cd= | 0.044983
|  |  |  | @ Cl=0.4, Cd= | 0.04916
|  |  |  | @ Cl=0.6, Cd= | 0.04916
alpha (deg) | Cl | Cd | Cm | Cl/Cd
-12 | -0.3547 | 0.13199 | -0.0143 | -2.6873
-11.5 | -0.346 | 0.12665 | -0.0163 | -2.7319
-10.5 | -0.3044 | 0.11315 | -0.0196 | -2.6902
-10 | -0.3144 | 0.10953 | -0.0211 | -2.8704
-9.5 | -0.2851 | 0.10205 | -0.0225 | -2.7937
-9 | -0.4921 | 0.08031 | -0.0411 | -6.1275
-8.5 | -0.6212 | 0.07491 | -0.0342 | -8.2926
-8 | -0.7036 | 0.06683 | -0.0291 | -10.5282
-7.5 | -0.7177 | 0.06034 | -0.0254 | -11.8943
-7 | -0.7245 | 0.05342 | -0.0223 | -13.5623
-6.5 | -0.6856 | 0.04684 | -0.0245 | -14.6371
-6 | -0.6265 | 0.04264 | -0.0278 | -14.6928
-5.5 | -0.5651 | 0.03931 | -0.0304 | -14.3755
-4.5 | -0.4413 | 0.03518 | -0.0339 | -12.5441
-4 | -0.3958 | 0.03213 | -0.0335 | -12.3187
-3.5 | -0.4007 | 0.03443 | -0.0157 | -11.6381
-3 | -0.3835 | 0.03743 | -0.0025 | -10.2458
-2.5 | -0.0637 | 0.04471 | -0.0341 | -1.4247
-2 | 0.0285 | 0.04473 | -0.0451 | 0.63716
-1.5 | 0.1021 | 0.04499 | -0.0536 | 2.2694
-1 | 0.1861 | 0.04546 | -0.0641 | 4.0937
-0.5 | 0.2262 | 0.04634 | -0.0668 | 4.8813
0 | 0.1877 | 0.04748 | -0.0573 | 3.9532
0.5 | 0.1887 | 0.04862 | -0.0533 | 3.8811
1 | 0.1348 | 0.04916 | -0.0421 | 2.7421

## 5. Re 50k Mach 0.25 (1)
BIGFOIL.COM POLAR EXPORT
NACA63-416 a=0.2
NACA63-416 a=0.2 |  |  |  | Cl Max: | 1.318 | at alpha= | 10 | deg
JavaFoil+Calcfoil stall+Eppler ext transition |  |  |  | L/D Max: | 31.347 | at alpha= | 8 | deg
Re: | 50000 |  |  | Cd Min: | 0.01912 | at alpha= | -0.5 | deg
Mach: | 0.25 |  |  | Cl=0 at alpha= | -2.1557 | deg
|  |  |  | @ Cl=0.1, Cd= | 0.019216
|  |  |  | @ Cl=0.4, Cd= | 0.02224
|  |  |  | @ Cl=0.6, Cd= | 0.024434
alpha (deg) | Cl | Cd | Cm | Cl/Cd
-17 | -0.46 | 0.31944 | -0.005 | -1.44
-16.5 | -0.51 | 0.28959 | -0.005 | -1.762
-16 | -0.557 | 0.25733 | -0.005 | -2.163
-15.5 | -0.599 | 0.22297 | -0.005 | -2.685
-15 | -0.636 | 0.20986 | -0.005 | -3.03
-14.5 | -0.668 | 0.18298 | -0.006 | -3.652
-14 | -0.695 | 0.16407 | -0.006 | -4.236
-13.5 | -0.716 | 0.15024 | -0.006 | -4.764
-13 | -0.73 | 0.13657 | -0.006 | -5.348
-12.5 | -0.739 | 0.12791 | -0.006 | -5.775
-12 | -0.743 | 0.11623 | -0.01 | -6.396
-11.5 | -0.739 | 0.10897 | -0.01 | -6.78
-11 | -0.729 | 0.0995 | -0.011 | -7.329
-10.5 | -0.713 | 0.09118 | -0.011 | -7.825
-10 | -0.692 | 0.08495 | -0.011 | -8.145
-9.5 | -0.664 | 0.08267 | -0.011 | -8.031
-9 | -0.633 | 0.07758 | -0.011 | -8.163
-8.5 | -0.599 | 0.07145 | -0.011 | -8.38
-8 | -0.56 | 0.0652 | -0.011 | -8.586
-7.5 | -0.518 | 0.06184 | -0.012 | -8.368
-7 | -0.474 | 0.05839 | -0.012 | -8.111
-6.5 | -0.428 | 0.05461 | -0.012 | -7.841
-6 | -0.382 | 0.05163 | -0.013 | -7.392
-5.5 | -0.334 | 0.04872 | -0.013 | -6.859
-5 | -0.286 | 0.046 | -0.014 | -6.213
-4.5 | -0.237 | 0.0436 | -0.015 | -5.435
-4 | -0.23 | 0.02002 | -0.029 | -11.463
-3.5 | -0.169 | 0.01999 | -0.03 | -8.473
-3 | -0.102 | 0.0201 | -0.029 | -5.087
-2.5 | -0.042 | 0.01972 | -0.029 | -2.131
-2 | 0.019 | 0.01944 | -0.03 | 0.974
-1.5 | 0.081 | 0.01925 | -0.031 | 4.196
-1 | 0.143 | 0.01914 | -0.031 | 7.482
-0.5 | 0.206 | 0.01912 | -0.032 | 10.791
0 | 0.257 | 0.02138 | -0.032 | 12.008
0.5 | 0.315 | 0.02161 | -0.033 | 14.556
1 | 0.373 | 0.02204 | -0.034 | 16.918
1.5 | 0.431 | 0.02247 | -0.034 | 19.169
2 | 0.488 | 0.02302 | -0.035 | 21.21
2.5 | 0.545 | 0.02373 | -0.035 | 22.985
3 | 0.602 | 0.02446 | -0.035 | 24.614
3.5 | 0.659 | 0.02526 | -0.036 | 26.081
4 | 0.715 | 0.02615 | -0.036 | 27.354
4.5 | 0.771 | 0.02719 | -0.037 | 28.355
5 | 0.826 | 0.02829 | -0.037 | 29.211
5.5 | 0.881 | 0.02952 | -0.038 | 29.848
6 | 0.935 | 0.03083 | -0.038 | 30.328
6.5 | 0.988 | 0.03224 | -0.039 | 30.634
7 | 1.039 | 0.03372 | -0.039 | 30.824
7.5 | 1.092 | 0.03519 | -0.04 | 31.029
8 | 1.146 | 0.03654 | -0.04 | 31.347
8.5 | 1.191 | 0.03855 | -0.041 | 30.906
9 | 1.248 | 0.04155 | -0.042 | 30.027
9.5 | 1.285 | 0.04426 | -0.042 | 29.045
10 | 1.318 | 0.04722 | -0.043 | 27.918
10.5 | 1.18 | 0.08203 | -0.022 | 14.38
11 | 1.202 | 0.08866 | -0.021 | 13.553
11.5 | 1.219 | 0.09454 | -0.02 | 12.897
12 | 1.232 | 0.10183 | -0.02 | 12.099
12.5 | 1.239 | 0.11015 | -0.02 | 11.248
13 | 1.24 | 0.11956 | -0.02 | 10.367
13.5 | 1.232 | 0.12897 | -0.019 | 9.552
14 | 1.214 | 0.13883 | -0.019 | 8.744
14.5 | 1.188 | 0.15452 | -0.018 | 7.688
15 | 1.154 | 0.16424 | -0.018 | 7.027

## 6. Re 50k Mach 0.25 (2)
BIGFOIL.COM POLAR EXPORT
NACA63-416 a=0.2
NACA63-416 a=0.2 |  |  |  | Cl Max: | 0.8999 | at alpha= | 20 | deg
XFOIL ncrit=9 |  |  |  | L/D Max: | 5.4356 | at alpha= | 13 | deg
Re: | 50000 |  |  | Cd Min: | 0.25392 | at alpha= | 20 | deg
Mach: | 0.25 |  |  | Cl=0 at alpha= | -2.0123 | deg
|  |  |  | @ Cl=0.1, Cd= | 0.046587
|  |  |  | @ Cl=0.4, Cd= | 0.089358
|  |  |  | @ Cl=0.6, Cd= | 0.12604
alpha (deg) | Cl | Cd | Cm | Cl/Cd
-12 | -0.3422 | 0.13392 | -0.0159 | -2.5553
-11.5 | -0.347 | 0.13008 | -0.0184 | -2.6676
-11 | -0.3095 | 0.1212 | -0.0201 | -2.5536
-10.5 | -0.2896 | 0.11478 | -0.0221 | -2.5231
-10 | -0.297 | 0.11108 | -0.0236 | -2.6737
-9 | -0.438 | 0.08687 | -0.0395 | -5.042
-8.5 | -0.5518 | 0.07954 | -0.0378 | -6.9374
-8 | -0.6811 | 0.07285 | -0.0318 | -9.3493
-7.5 | -0.6965 | 0.06661 | -0.0279 | -10.4564
-7 | -0.7055 | 0.05886 | -0.027 | -11.9861
-6.5 | -0.6752 | 0.0508 | -0.0307 | -13.2913
-6 | -0.6266 | 0.04582 | -0.0331 | -13.6753
-5.5 | -0.57 | 0.04196 | -0.0352 | -13.5844
-5 | -0.5095 | 0.03922 | -0.0369 | -12.9908
-4.5 | -0.4523 | 0.03714 | -0.0372 | -12.1782
-4 | -0.4041 | 0.03526 | -0.0362 | -11.4606
-3.5 | -0.3919 | 0.03405 | -0.0257 | -11.5095
-3 | -0.3779 | 0.03788 | -0.0097 | -9.9762
-2.5 | -0.356 | 0.04032 | 0.002 | -8.8294
-2 | 0.009 | 0.04632 | -0.0426 | 0.1943
-1.5 | 0.0939 | 0.04653 | -0.0525 | 2.0181
-1 | 0.1535 | 0.04709 | -0.059 | 3.2597
-0.5 | 0.205 | 0.048 | -0.0643 | 4.2708
0 | 0.2072 | 0.04912 | -0.0604 | 4.2182
0.5 | 0.1666 | 0.05001 | -0.0507 | 3.3313
1 | 0.1306 | 0.05065 | -0.0418 | 2.5785
3 | 0.0463 | 0.05432 | -0.0182 | 0.85236
3.5 | 0.1014 | 0.05839 | -0.0222 | 1.7366
4 | 0.1545 | 0.06238 | -0.0257 | 2.4768
4.5 | 0.1889 | 0.06531 | -0.0264 | 2.8924
5 | 0.243 | 0.07016 | -0.0299 | 3.4635
5.5 | 0.2695 | 0.07313 | -0.0297 | 3.6852
6 | 0.3111 | 0.07739 | -0.0315 | 4.0199
6.5 | 0.3596 | 0.08302 | -0.0343 | 4.3315
7 | 0.3738 | 0.08563 | -0.0332 | 4.3653
8 | 0.4445 | 0.09569 | -0.036 | 4.6452
8.5 | 0.4693 | 0.09989 | -0.0364 | 4.6982
9 | 0.5031 | 0.10578 | -0.038 | 4.7561
9.5 | 0.5297 | 0.11063 | -0.0387 | 4.788
10 | 0.5456 | 0.1157 | -0.0392 | 4.7156
10.5 | 0.5803 | 0.12225 | -0.0408 | 4.7468
11 | 0.6129 | 0.12853 | -0.0419 | 4.7685
11.5 | 0.6172 | 0.13337 | -0.0426 | 4.6277
12 | 0.6378 | 0.14011 | -0.0442 | 4.5521
12.5 | 0.7149 | 0.13625 | -0.0374 | 5.247
13 | 0.7569 | 0.13925 | -0.036 | 5.4355
13.5 | 0.7752 | 0.1445 | -0.0364 | 5.3647
14 | 0.7962 | 0.14962 | -0.0367 | 5.3215
14.5 | 0.7926 | 0.15922 | -0.0408 | 4.978
15.5 | 0.8173 | 0.17648 | -0.0467 | 4.6311
16.5 | 0.7838 | 0.20466 | -0.0663 | 3.8298
17 | 0.8097 | 0.214 | -0.0688 | 3.7836
17.5 | 0.8274 | 0.22111 | -0.0721 | 3.742
18 | 0.8327 | 0.22611 | -0.077 | 3.6827
18.5 | 0.8498 | 0.23362 | -0.0807 | 3.6375
19 | 0.8791 | 0.24407 | -0.0829 | 3.6018
19.5 | 0.887 | 0.24763 | -0.0879 | 3.582
20 | 0.8999 | 0.25392 | -0.0928 | 3.544

## 7. Re 50k Mach 0.50 (1)
BIGFOIL.COM POLAR EXPORT
NACA63-416 a=0.2
NACA63-416 a=0.2 |  |  |  | Cl Max: | 1.279 | at alpha= | 8.5 | deg
JavaFoil+Calcfoil stall+Eppler ext transition |  |  |  | L/D Max: | 28.225 | at alpha= | 7 | deg
Re: | 50000 |  |  | Cd Min: | 0.02095 | at alpha= | -0.5 | deg
Mach: | 0.5 |  |  | Cl=0 at alpha= | -2.1567 | deg
|  |  |  | @ Cl=0.1, Cd= | 0.021126
|  |  |  | @ Cl=0.4, Cd= | 0.024426
|  |  |  | @ Cl=0.6, Cd= | 0.026698
alpha (deg) | Cl | Cd | Cm | Cl/Cd
-20 | -1.002 | 0.457 | -0.01 | -2.194
-19.5 | -0.975 | 0.45319 | -0.01 | -2.151
-19 | -0.947 | 0.41435 | -0.01 | -2.287
-18.5 | -0.92 | 0.42671 | -0.01 | -2.156
-18 | -0.893 | 0.41787 | -0.01 | -2.136
-17.5 | -0.864 | 0.41357 | -0.01 | -2.088
-17 | -0.835 | 0.38499 | -0.01 | -2.169
-16.5 | -0.807 | 0.37929 | -0.011 | -2.129
-16 | -0.78 | 0.38284 | -0.011 | -2.037
-15.5 | -0.752 | 0.34404 | -0.011 | -2.187
-15 | -0.723 | 0.32816 | -0.011 | -2.203
-14.5 | -0.695 | 0.31543 | -0.011 | -2.203
-14 | -0.667 | 0.30678 | -0.011 | -2.174
-13.5 | -0.639 | 0.30291 | -0.011 | -2.11
-13 | -0.611 | 0.29813 | -0.012 | -2.051
-12.5 | -0.584 | 0.29588 | -0.012 | -1.972
-12 | -0.554 | 0.27635 | -0.011 | -2.006
-11.5 | -0.526 | 0.26394 | -0.011 | -1.994
-11 | -0.498 | 0.26384 | -0.011 | -1.889
-10.5 | -0.47 | 0.25269 | -0.012 | -1.861
-10 | -0.442 | 0.23538 | -0.011 | -1.876
-9.5 | -0.413 | 0.21021 | -0.011 | -1.967
-9 | -0.385 | 0.15761 | -0.008 | -2.441
-8.5 | -0.499 | 0.10107 | -0.008 | -4.938
-8 | -0.548 | 0.08223 | -0.013 | -6.665
-7.5 | -0.531 | 0.07812 | -0.012 | -6.795
-7 | -0.5 | 0.06894 | -0.012 | -7.251
-6.5 | -0.46 | 0.06201 | -0.013 | -7.426
-6 | -0.415 | 0.05621 | -0.014 | -7.391
-5.5 | -0.367 | 0.05242 | -0.014 | -6.994
-5 | -0.315 | 0.04914 | -0.015 | -6.418
-4.5 | -0.262 | 0.04619 | -0.015 | -5.677
-4 | -0.208 | 0.04366 | -0.016 | -4.763
-3.5 | -0.185 | 0.022 | -0.032 | -8.4
-3 | -0.117 | 0.02161 | -0.033 | -5.415
-2.5 | -0.046 | 0.02177 | -0.032 | -2.125
-2 | 0.021 | 0.02141 | -0.032 | 0.974
-1.5 | 0.089 | 0.02115 | -0.033 | 4.203
-1 | 0.158 | 0.021 | -0.034 | 7.503
-0.5 | 0.227 | 0.02095 | -0.034 | 10.825
0 | 0.284 | 0.02346 | -0.035 | 12.122
0.5 | 0.348 | 0.02397 | -0.036 | 14.519
1 | 0.413 | 0.02454 | -0.036 | 16.809
1.5 | 0.477 | 0.02472 | -0.037 | 19.277
2 | 0.54 | 0.02586 | -0.038 | 20.882
2.5 | 0.603 | 0.02674 | -0.039 | 22.538
3 | 0.666 | 0.02776 | -0.039 | 23.982
3.5 | 0.728 | 0.02884 | -0.04 | 25.245
4 | 0.79 | 0.0301 | -0.04 | 26.232
4.5 | 0.852 | 0.0314 | -0.04 | 27.119
5 | 0.912 | 0.03299 | -0.041 | 27.656
5.5 | 0.972 | 0.03471 | -0.041 | 28.006
6 | 1.03 | 0.03653 | -0.042 | 28.203
6.5 | 1.086 | 0.03852 | -0.043 | 28.205
7 | 1.144 | 0.04052 | -0.043 | 28.225
7.5 | 1.194 | 0.04325 | -0.044 | 27.6
8 | 1.25 | 0.04777 | -0.045 | 26.165
8.5 | 1.279 | 0.0517 | -0.046 | 24.734
9 | 1.138 | 0.077 | -0.023 | 14.782
9.5 | 1.136 | 0.08708 | -0.021 | 13.041
10 | 1.098 | 0.09972 | -0.02 | 11.013
10.5 | 0.92 | 0.1386 | -0.017 | 6.634
11 | 0.728 | 0.21803 | -0.018 | 3.337
11.5 | 0.755 | 0.23462 | -0.021 | 3.219
12 | 0.782 | 0.24578 | -0.021 | 3.182
12.5 | 0.81 | 0.28006 | -0.024 | 2.892
13 | 0.837 | 0.28314 | -0.024 | 2.955
13.5 | 0.865 | 0.33586 | -0.027 | 2.575

## 8. Re 50k Mach 0.50 (2)
BIGFOIL.COM POLAR EXPORT
NACA63-416 a=0.2
NACA63-416 a=0.2 |  |  |  | Cl Max: | 0.9942 | at alpha= | 20 | deg
XFOIL ncrit=9 |  |  |  | L/D Max: | 4.7816 | at alpha= | 11.5 | deg
Re: | 50000 |  |  | Cd Min: | 0.2896 | at alpha= | 20 | deg
Mach: | 0.5 |  |  | Cl=0 at alpha= | -1.2006 | deg
|  |  |  | @ Cl=0.1, Cd= | 0.054524
|  |  |  | @ Cl=0.4, Cd= | 0.09831
|  |  |  | @ Cl=0.6, Cd= | 0.13325
alpha (deg) | Cl | Cd | Cm | Cl/Cd
-20 | -0.6791 | 0.26773 | 0.0458 | -2.5365
-19.5 | -0.6464 | 0.25365 | 0.042 | -2.5484
-19 | -0.6242 | 0.24741 | 0.0365 | -2.5229
-18.5 | -0.602 | 0.23972 | 0.0309 | -2.5113
-18 | -0.5731 | 0.23029 | 0.0267 | -2.4886
-17.5 | -0.5567 | 0.22511 | 0.0205 | -2.473
-17 | -0.5277 | 0.2159 | 0.0166 | -2.4442
-16.5 | -0.5037 | 0.20757 | 0.0117 | -2.4267
-16 | -0.4934 | 0.20493 | 0.0059 | -2.4077
-15.5 | -0.4563 | 0.19259 | 0.0029 | -2.3693
-15 | -0.4315 | 0.18434 | -0.0014 | -2.3408
-14.5 | -0.4109 | 0.17734 | -0.0059 | -2.317
-14 | -0.3954 | 0.17145 | -0.0104 | -2.3062
-13.5 | -0.3803 | 0.16571 | -0.0145 | -2.295
-13 | -0.3484 | 0.15631 | -0.0178 | -2.2289
-12.5 | -0.3251 | 0.14889 | -0.0214 | -2.1835
-12 | -0.2973 | 0.14104 | -0.0248 | -2.1079
-11.5 | -0.2733 | 0.13428 | -0.0279 | -2.0353
-11 | -0.2581 | 0.12855 | -0.0309 | -2.0078
-10.5 | -0.245 | 0.12301 | -0.0326 | -1.9917
-10 | -0.2513 | 0.12012 | -0.0294 | -2.0921
-9.5 | -0.2786 | 0.11914 | -0.0233 | -2.3384
-9 | -0.3606 | 0.11006 | -0.0308 | -3.2764
-8.5 | -0.4082 | 0.10358 | -0.0317 | -3.9409
-8 | -0.4491 | 0.09458 | -0.0371 | -4.7484
-7.5 | -0.4426 | 0.08381 | -0.0472 | -5.281
-7 | -0.5068 | 0.0737 | -0.0542 | -6.8765
-6.5 | -0.5648 | 0.06648 | -0.0544 | -8.4958
-6 | -0.5796 | 0.0601 | -0.0531 | -9.6439
-5.5 | -0.5759 | 0.05435 | -0.0518 | -10.5961
-5 | -0.5476 | 0.04995 | -0.0499 | -10.963
-4.5 | -0.5185 | 0.04642 | -0.0473 | -11.1698
-4 | -0.4661 | 0.0437 | -0.0462 | -10.6659
-3.5 | -0.404 | 0.04174 | -0.0455 | -9.679
-3 | -0.3778 | 0.03967 | -0.0406 | -9.5236
-2.5 | -0.3716 | 0.04085 | -0.0246 | -9.0967
-2 | -0.3562 | 0.04487 | -0.0058 | -7.9385
-1.5 | -0.0515 | 0.05287 | -0.0322 | -0.97409
-1 | 0.0345 | 0.0536 | -0.0415 | 0.64366
-0.5 | 0.0998 | 0.05452 | -0.0482 | 1.8305
0 | 0.1613 | 0.05583 | -0.0552 | 2.8891
0.5 | 0.1779 | 0.05704 | -0.0539 | 3.1189
1 | 0.1531 | 0.05778 | -0.0462 | 2.6497
1.5 | 0.1279 | 0.05838 | -0.0385 | 2.1908
3 | 0.0264 | 0.05959 | -0.016 | 0.44303
3.5 | 0.0798 | 0.0636 | -0.0196 | 1.2547
4 | 0.1255 | 0.06698 | -0.0217 | 1.8737
4.5 | 0.1734 | 0.07132 | -0.0243 | 2.4313
5 | 0.2101 | 0.07464 | -0.0252 | 2.8148
5.5 | 0.2631 | 0.07999 | -0.0284 | 3.2892
6 | 0.2926 | 0.08375 | -0.0288 | 3.4937
6.5 | 0.3258 | 0.08776 | -0.0296 | 3.7124
7 | 0.3786 | 0.09417 | -0.0327 | 4.0204
7.5 | 0.3955 | 0.09768 | -0.0323 | 4.0489
8 | 0.4345 | 0.10314 | -0.034 | 4.2127
8.5 | 0.4601 | 0.10829 | -0.0349 | 4.2488
9 | 0.5079 | 0.11533 | -0.0373 | 4.4039
9.5 | 0.5165 | 0.11928 | -0.0374 | 4.3301
10 | 0.5495 | 0.12593 | -0.0392 | 4.3635
10.5 | 0.5846 | 0.13271 | -0.0408 | 4.4051
11 | 0.6257 | 0.13416 | -0.0382 | 4.6638
11.5 | 0.6645 | 0.13897 | -0.0381 | 4.7816
12 | 0.6501 | 0.15166 | -0.0459 | 4.2866
12.5 | 0.7163 | 0.15119 | -0.0406 | 4.7377
13 | 0.7361 | 0.15782 | -0.0426 | 4.6642
13.5 | 0.7468 | 0.1654 | -0.0459 | 4.5151
14 | 0.7747 | 0.17258 | -0.0477 | 4.4889
14.5 | 0.7794 | 0.18189 | -0.0532 | 4.285
15 | 0.796 | 0.1913 | -0.0577 | 4.161
16 | 0.8133 | 0.21537 | -0.0728 | 3.7763
16.5 | 0.8303 | 0.22366 | -0.0776 | 3.7123
17 | 0.8609 | 0.23482 | -0.081 | 3.6662
17.5 | 0.875 | 0.24095 | -0.0863 | 3.6315
18 | 0.8939 | 0.24915 | -0.0913 | 3.5878
18.5 | 0.9268 | 0.26191 | -0.0944 | 3.5386
19 | 0.9398 | 0.26651 | -0.1004 | 3.5263
19.5 | 0.9592 | 0.27473 | -0.1057 | 3.4914
20 | 0.9942 | 0.2896 | -0.1086 | 3.433

## 9. Re 100k Mach 0.00 (1)
BIGFOIL.COM POLAR EXPORT
NACA63-416 a=0.2
NACA63-416 a=0.2 |  |  |  | Cl Max: | 1.416 | at alpha= | 12 | deg
JavaFoil+Calcfoil stall+Eppler ext transition |  |  |  | L/D Max: | 45.096 | at alpha= | 7 | deg
Re: | 100000 |  |  | Cd Min: | 0.01382 | at alpha= | -2.5 | deg
Mach: | 0 |  |  | Cl=0 at alpha= | -2.1557 | deg
|  |  |  | @ Cl=0.1, Cd= | 0.013853
|  |  |  | @ Cl=0.4, Cd= | 0.015423
|  |  |  | @ Cl=0.6, Cd= | 0.01681
alpha (deg) | Cl | Cd | Cm | Cl/Cd
-19.5 | -0.723 | 0.23957 | -0.004 | -3.019
-19 | -0.741 | 0.22768 | -0.005 | -3.254
-18.5 | -0.758 | 0.21432 | -0.005 | -3.535
-18 | -0.773 | 0.2012 | -0.005 | -3.843
-17.5 | -0.79 | 0.19658 | -0.007 | -4.016
-17 | -0.8 | 0.17609 | -0.005 | -4.545
-16.5 | -0.813 | 0.17228 | -0.007 | -4.722
-16 | -0.822 | 0.15997 | -0.008 | -5.141
-15.5 | -0.829 | 0.15236 | -0.008 | -5.442
-15 | -0.833 | 0.13924 | -0.008 | -5.984
-14.5 | -0.834 | 0.13326 | -0.009 | -6.262
-14 | -0.833 | 0.12174 | -0.009 | -6.838
-13.5 | -0.828 | 0.11712 | -0.009 | -7.067
-13 | -0.819 | 0.1076 | -0.01 | -7.612
-12.5 | -0.807 | 0.10218 | -0.01 | -7.9
-12 | -0.791 | 0.09553 | -0.01 | -8.284
-11.5 | -0.772 | 0.08923 | -0.011 | -8.657
-11 | -0.751 | 0.08311 | -0.011 | -9.035
-10.5 | -0.722 | 0.07998 | -0.01 | -9.026
-10 | -0.693 | 0.07492 | -0.01 | -9.25
-9.5 | -0.661 | 0.07029 | -0.01 | -9.403
-9 | -0.626 | 0.06639 | -0.011 | -9.432
-8.5 | -0.589 | 0.06222 | -0.011 | -9.465
-8 | -0.549 | 0.05794 | -0.012 | -9.469
-7.5 | -0.506 | 0.05448 | -0.012 | -9.286
-7 | -0.462 | 0.05145 | -0.013 | -8.982
-6.5 | -0.417 | 0.04848 | -0.013 | -8.605
-6 | -0.372 | 0.04574 | -0.014 | -8.125
-5.5 | -0.325 | 0.04305 | -0.014 | -7.557
-5 | -0.344 | 0.01679 | -0.029 | -20.492
-4.5 | -0.285 | 0.01644 | -0.029 | -17.31
-4 | -0.225 | 0.01617 | -0.03 | -13.894
-3.5 | -0.164 | 0.01542 | -0.03 | -10.645
-3 | -0.103 | 0.01394 | -0.03 | -7.411
-2.5 | -0.042 | 0.01382 | -0.031 | -3.058
-2 | 0.019 | 0.01382 | -0.031 | 1.371
-1.5 | 0.08 | 0.01384 | -0.032 | 5.806
-1 | 0.142 | 0.01388 | -0.032 | 10.213
-0.5 | 0.203 | 0.01389 | -0.032 | 14.621
0 | 0.256 | 0.01473 | -0.033 | 17.353
0.5 | 0.313 | 0.01496 | -0.033 | 20.932
1 | 0.371 | 0.01526 | -0.034 | 24.317
1.5 | 0.428 | 0.01558 | -0.034 | 27.495
2 | 0.486 | 0.01596 | -0.035 | 30.441
2.5 | 0.543 | 0.01637 | -0.035 | 33.165
3 | 0.599 | 0.0168 | -0.036 | 35.664
3.5 | 0.655 | 0.01739 | -0.036 | 37.68
4 | 0.711 | 0.01797 | -0.036 | 39.585
4.5 | 0.767 | 0.0186 | -0.037 | 41.223
5 | 0.822 | 0.01934 | -0.037 | 42.51
5.5 | 0.877 | 0.02012 | -0.038 | 43.559
6 | 0.93 | 0.02099 | -0.038 | 44.314
6.5 | 0.982 | 0.02195 | -0.039 | 44.735
7 | 1.034 | 0.02293 | -0.039 | 45.096
7.5 | 1.085 | 0.02406 | -0.04 | 45.082
8 | 1.136 | 0.02528 | -0.04 | 44.925
8.5 | 1.184 | 0.02672 | -0.041 | 44.311
9 | 1.229 | 0.03254 | -0.041 | 37.784
9.5 | 1.27 | 0.03451 | -0.042 | 36.8
10 | 1.308 | 0.03668 | -0.042 | 35.667
10.5 | 1.343 | 0.03894 | -0.042 | 34.494
11 | 1.373 | 0.04134 | -0.043 | 33.208
11.5 | 1.397 | 0.04423 | -0.043 | 31.587
12 | 1.416 | 0.04748 | -0.043 | 29.816
12.5 | 1.26 | 0.093 | -0.024 | 13.547
13 | 1.272 | 0.10027 | -0.022 | 12.685
13.5 | 1.282 | 0.10656 | -0.022 | 12.027
14 | 1.285 | 0.11359 | -0.021 | 11.313
14.5 | 1.285 | 0.12142 | -0.021 | 10.58
15 | 1.28 | 0.12882 | -0.021 | 9.936
15.5 | 1.271 | 0.13781 | -0.02 | 9.225
16 | 1.259 | 0.14647 | -0.02 | 8.595
16.5 | 1.243 | 0.15648 | -0.02 | 7.944
17 | 1.224 | 0.16631 | -0.02 | 7.36

## 10. Re 100k Mach 0.00 (2)
BIGFOIL.COM POLAR EXPORT
NACA63-416 a=0.2
NACA63-416 a=0.2 |  |  |  | Cl Max: | 0.6859 | at alpha= | 3.5 | deg
XFOIL ncrit=9 |  |  |  | L/D Max: | 22.6819 | at alpha= | 3.5 | deg
Re: | 100000 |  |  | Cd Min: | 0.23561 | at alpha= | -20 | deg
Mach: | 0 |  |  | Cl=0 at alpha= | -1.7532 | deg
|  |  |  | @ Cl=0.1, Cd= | 0.027863
|  |  |  | @ Cl=0.4, Cd= | 0.029445
|  |  |  | @ Cl=0.6, Cd= | 0.029308
alpha (deg) | Cl | Cd | Cm | Cl/Cd
-20 | -0.6339 | 0.23561 | 0.0369 | -2.6905
-19.5 | -0.609 | 0.22566 | 0.0343 | -2.6988
-19 | -0.5868 | 0.2189 | 0.0314 | -2.6807
-18.5 | -0.5778 | 0.21453 | 0.0252 | -2.6933
-18 | -0.5589 | 0.20625 | 0.0216 | -2.7098
-17.5 | -0.5358 | 0.19929 | 0.019 | -2.6885
-17 | -0.5352 | 0.19546 | 0.0119 | -2.7382
-16.5 | -0.509 | 0.18567 | 0.0098 | -2.7414
-16 | -0.4912 | 0.17932 | 0.0064 | -2.7392
-15.5 | -0.4946 | 0.17303 | -0.0002 | -2.8585
-15 | -0.4606 | 0.16492 | -0.0007 | -2.7929
-14.5 | -0.4772 | 0.15889 | -0.0089 | -3.0033
-14 | -0.436 | 0.15067 | -0.0082 | -2.8937
-13.5 | -0.4392 | 0.14313 | -0.0138 | -3.0685
-13 | -0.4174 | 0.13631 | -0.0158 | -3.0621
-12.5 | -0.4092 | 0.12845 | -0.0196 | -3.1857
-12 | -0.4529 | 0.12166 | -0.0308 | -3.7227
-11.5 | -0.3859 | 0.11395 | -0.0264 | -3.3866
-11 | -0.3893 | 0.10581 | -0.032 | -3.6792
-10.5 | -0.3925 | 0.09815 | -0.0375 | -3.999
-10 | -0.4714 | 0.09091 | -0.047 | -5.1853
-9.5 | -0.5839 | 0.05727 | -0.0691 | -10.1956
-9 | -0.5683 | 0.04707 | -0.0729 | -12.0735
-8.5 | -0.5466 | 0.03947 | -0.0723 | -13.8485
-8 | -0.5011 | 0.0351 | -0.0722 | -14.2764
-7 | -0.4091 | 0.02985 | -0.0696 | -13.7052
-6.5 | -0.3603 | 0.02761 | -0.0684 | -13.0496
-6 | -0.3127 | 0.02592 | -0.0668 | -12.064
-5.5 | -0.271 | 0.02454 | -0.0645 | -11.0432
-5 | -0.2397 | 0.02299 | -0.0609 | -10.4263
-4.5 | -0.2314 | 0.02112 | -0.0533 | -10.9564
-4 | -0.1913 | 0.02236 | -0.0485 | -8.5555
-3.5 | -0.1444 | 0.02357 | -0.0435 | -6.1264
-3 | -0.1032 | 0.02481 | -0.0388 | -4.1596
-2.5 | -0.065 | 0.02604 | -0.0338 | -2.4962
-2 | -0.0231 | 0.02704 | -0.0288 | -0.85429
-1.5 | 0.0237 | 0.02695 | -0.027 | 0.87941
-1 | 0.0576 | 0.02739 | -0.0248 | 2.103
-0.5 | 0.0983 | 0.02787 | -0.0232 | 3.5271
0 | 0.1601 | 0.0276 | -0.0235 | 5.8007
0.5 | 0.2025 | 0.02846 | -0.0231 | 7.1152
1 | 0.2518 | 0.02938 | -0.0242 | 8.5705
1.5 | 0.3475 | 0.0288 | -0.0301 | 12.066
2 | 0.4321 | 0.02984 | -0.038 | 14.4806
3 | 0.6277 | 0.02922 | -0.0541 | 21.4819
3.5 | 0.6859 | 0.03024 | -0.058 | 22.6819
4 | 0.6618 | 0.03228 | -0.049 | 20.5019

## 11. Re 100k Mach 0.10 (1)
BIGFOIL.COM POLAR EXPORT
NACA63-416 a=0.2
NACA63-416 a=0.2 |  |  |  | Cl Max: | 1.412 | at alpha= | 12 | deg
JavaFoil+Calcfoil stall+Eppler ext transition |  |  |  | L/D Max: | 44.884 | at alpha= | 7.5 | deg
Re: | 100000 |  |  | Cd Min: | 0.01385 | at alpha= | -2 | deg
Mach: | 0.1 |  |  | Cl=0 at alpha= | -2.1557 | deg
|  |  |  | @ Cl=0.1, Cd= | 0.013889
|  |  |  | @ Cl=0.4, Cd= | 0.015486
|  |  |  | @ Cl=0.6, Cd= | 0.016894
alpha (deg) | Cl | Cd | Cm | Cl/Cd
-19 | -0.694 | 0.23513 | -0.005 | -2.95
-18.5 | -0.714 | 0.22233 | -0.005 | -3.21
-18 | -0.733 | 0.20899 | -0.005 | -3.507
-17.5 | -0.751 | 0.19493 | -0.005 | -3.851
-17 | -0.767 | 0.18176 | -0.005 | -4.22
-16.5 | -0.781 | 0.17212 | -0.005 | -4.54
-16 | -0.796 | 0.16623 | -0.008 | -4.788
-15.5 | -0.806 | 0.15533 | -0.008 | -5.191
-15 | -0.813 | 0.14728 | -0.008 | -5.523
-14.5 | -0.818 | 0.13484 | -0.009 | -6.064
-14 | -0.819 | 0.12467 | -0.009 | -6.569
-13.5 | -0.817 | 0.11753 | -0.009 | -6.948
-13 | -0.81 | 0.11162 | -0.009 | -7.257
-12.5 | -0.8 | 0.10378 | -0.01 | -7.711
-12 | -0.787 | 0.09802 | -0.01 | -8.027
-11.5 | -0.769 | 0.0912 | -0.011 | -8.438
-11 | -0.749 | 0.08401 | -0.011 | -8.919
-10.5 | -0.721 | 0.08125 | -0.01 | -8.878
-10 | -0.693 | 0.07573 | -0.01 | -9.156
-9.5 | -0.662 | 0.07111 | -0.011 | -9.311
-9 | -0.628 | 0.0665 | -0.011 | -9.437
-8.5 | -0.591 | 0.06225 | -0.011 | -9.487
-8 | -0.551 | 0.05843 | -0.012 | -9.422
-7.5 | -0.508 | 0.05486 | -0.012 | -9.258
-7 | -0.464 | 0.05144 | -0.012 | -9.019
-6.5 | -0.419 | 0.04849 | -0.013 | -8.639
-6 | -0.373 | 0.04585 | -0.013 | -8.138
-5.5 | -0.327 | 0.0432 | -0.014 | -7.564
-5 | -0.346 | 0.01683 | -0.029 | -20.541
-4.5 | -0.286 | 0.01649 | -0.029 | -17.35
-4 | -0.226 | 0.01621 | -0.03 | -13.929
-3.5 | -0.165 | 0.01546 | -0.03 | -10.67
-3 | -0.104 | 0.01397 | -0.03 | -7.433
-2.5 | -0.042 | 0.01392 | -0.031 | -3.051
-2 | 0.019 | 0.01385 | -0.031 | 1.375
-1.5 | 0.081 | 0.01388 | -0.032 | 5.822
-1 | 0.142 | 0.01391 | -0.032 | 10.24
-0.5 | 0.204 | 0.01398 | -0.033 | 14.6
0 | 0.257 | 0.01478 | -0.033 | 17.365
0.5 | 0.315 | 0.01503 | -0.033 | 20.922
1 | 0.373 | 0.01532 | -0.034 | 24.322
1.5 | 0.43 | 0.01567 | -0.034 | 27.476
2 | 0.488 | 0.01604 | -0.035 | 30.43
2.5 | 0.545 | 0.01645 | -0.035 | 33.134
3 | 0.602 | 0.01691 | -0.036 | 35.59
3.5 | 0.658 | 0.01748 | -0.036 | 37.644
4 | 0.714 | 0.01808 | -0.037 | 39.523
4.5 | 0.77 | 0.01872 | -0.037 | 41.143
5 | 0.826 | 0.01947 | -0.038 | 42.402
5.5 | 0.88 | 0.02027 | -0.038 | 43.429
6 | 0.934 | 0.02115 | -0.038 | 44.159
6.5 | 0.986 | 0.02211 | -0.039 | 44.594
7 | 1.038 | 0.02317 | -0.039 | 44.809
7.5 | 1.089 | 0.02427 | -0.04 | 44.884
8 | 1.14 | 0.02551 | -0.04 | 44.707
8.5 | 1.189 | 0.02702 | -0.041 | 43.997
9 | 1.233 | 0.0329 | -0.042 | 37.487
9.5 | 1.274 | 0.0349 | -0.042 | 36.499
10 | 1.312 | 0.03714 | -0.042 | 35.314
10.5 | 1.346 | 0.03953 | -0.043 | 34.051
11 | 1.375 | 0.04197 | -0.043 | 32.755
11.5 | 1.398 | 0.04501 | -0.043 | 31.057
12 | 1.412 | 0.04878 | -0.043 | 28.941
12.5 | 1.256 | 0.09408 | -0.022 | 13.355
13 | 1.27 | 0.10035 | -0.022 | 12.656
13.5 | 1.277 | 0.10737 | -0.021 | 11.89
14 | 1.278 | 0.11409 | -0.021 | 11.201
14.5 | 1.275 | 0.12208 | -0.02 | 10.442
15 | 1.267 | 0.13076 | -0.02 | 9.691
15.5 | 1.255 | 0.13973 | -0.02 | 8.981
16 | 1.239 | 0.14857 | -0.02 | 8.342
16.5 | 1.219 | 0.15825 | -0.02 | 7.706
17 | 1.196 | 0.17003 | -0.019 | 7.033

## 12. Re 100k Mach 0.10 (2)
BIGFOIL.COM POLAR EXPORT
NACA63-416 a=0.2
NACA63-416 a=0.2 |  |  |  | Cl Max: | 0.6918 | at alpha= | 3.5 | deg
XFOIL ncrit=9 |  |  |  | L/D Max: | 22.8543 | at alpha= | 3.5 | deg
Re: | 100000 |  |  | Cd Min: | 0.23686 | at alpha= | -20 | deg
Mach: | 0.1 |  |  | Cl=0 at alpha= | -1.7524 | deg
|  |  |  | @ Cl=0.1, Cd= | 0.028026
|  |  |  | @ Cl=0.4, Cd= | 0.029886
|  |  |  | @ Cl=0.6, Cd= | 0.030579
alpha (deg) | Cl | Cd | Cm | Cl/Cd
-20 | -0.6365 | 0.23686 | 0.037 | -2.6872
-19.5 | -0.6095 | 0.22627 | 0.0348 | -2.6937
-19 | -0.5877 | 0.21958 | 0.0317 | -2.6765
-18.5 | -0.5798 | 0.21556 | 0.0251 | -2.6897
-18 | -0.5585 | 0.20677 | 0.022 | -2.7011
-17.5 | -0.536 | 0.19989 | 0.0191 | -2.6815
-17 | -0.5368 | 0.19643 | 0.0118 | -2.7328
-16.5 | -0.508 | 0.1862 | 0.0101 | -2.7282
-16 | -0.4914 | 0.17995 | 0.0063 | -2.7308
-15.5 | -0.4904 | 0.17323 | 0.0004 | -2.8309
-15 | -0.4596 | 0.16545 | -0.0007 | -2.7779
-14.5 | -0.4712 | 0.15916 | -0.0082 | -2.9605
-14 | -0.4345 | 0.15119 | -0.0083 | -2.8739
-13.5 | -0.4351 | 0.14368 | -0.0136 | -3.0283
-13 | -0.4163 | 0.13688 | -0.0161 | -3.0414
-12.5 | -0.4053 | 0.12903 | -0.0196 | -3.1411
-12 | -0.4517 | 0.1224 | -0.0312 | -3.6904
-11.5 | -0.3822 | 0.11451 | -0.0266 | -3.3377
-11 | -0.3833 | 0.10649 | -0.0319 | -3.5994
-10.5 | -0.3851 | 0.09891 | -0.0373 | -3.8934
-10 | -0.3938 | 0.09178 | -0.0425 | -4.2907
-9.5 | -0.5728 | 0.05815 | -0.0702 | -9.8504
-9 | -0.5617 | 0.04783 | -0.0743 | -11.7437
-8.5 | -0.5436 | 0.04003 | -0.0738 | -13.5798
-8 | -0.5007 | 0.03559 | -0.0733 | -14.0686
-7.5 | -0.4581 | 0.03284 | -0.0719 | -13.9495
-7 | -0.4127 | 0.03027 | -0.0701 | -13.634
-6.5 | -0.3632 | 0.02792 | -0.0688 | -13.0086
-6 | -0.3145 | 0.02624 | -0.0672 | -11.9855
-5.5 | -0.2719 | 0.02474 | -0.065 | -10.9903
-5 | -0.2393 | 0.02325 | -0.0615 | -10.2925
-4.5 | -0.2318 | 0.02113 | -0.0541 | -10.9702
-4 | -0.1929 | 0.02239 | -0.049 | -8.6155
-3.5 | -0.1491 | 0.02369 | -0.0442 | -6.2938
-3 | -0.1034 | 0.02486 | -0.0392 | -4.1593
-2.5 | -0.0652 | 0.0261 | -0.0341 | -2.4981
-2 | -0.0257 | 0.02724 | -0.029 | -0.94347
-1.5 | 0.0262 | 0.02707 | -0.0272 | 0.96786
-1 | 0.0586 | 0.02752 | -0.025 | 2.1294
-0.5 | 0.096 | 0.02805 | -0.023 | 3.4225
0 | 0.1606 | 0.02767 | -0.0234 | 5.8041
0.5 | 0.2032 | 0.02856 | -0.0231 | 7.1148
1 | 0.2478 | 0.02956 | -0.0235 | 8.3829
2 | 0.4297 | 0.02995 | -0.0372 | 14.3472
2.5 | 0.5192 | 0.03085 | -0.0459 | 16.8298
3.5 | 0.6918 | 0.03027 | -0.0583 | 22.8543
4 | 0.6687 | 0.0323 | -0.0494 | 20.7028

## 13. Re 100k Mach 0.25 (1)
BIGFOIL.COM POLAR EXPORT
NACA63-416 a=0.2
NACA63-416 a=0.2 |  |  |  | Cl Max: | 1.379 | at alpha= | 11 | deg
JavaFoil+Calcfoil stall+Eppler ext transition |  |  |  | L/D Max: | 43.792 | at alpha= | 7 | deg
Re: | 100000 |  |  | Cd Min: | 0.01407 | at alpha= | -2.5 | deg
Mach: | 0.25 |  |  | Cl=0 at alpha= | -2.1562 | deg
|  |  |  | @ Cl=0.1, Cd= | 0.014097
|  |  |  | @ Cl=0.4, Cd= | 0.01582
|  |  |  | @ Cl=0.6, Cd= | 0.017319
alpha (deg) | Cl | Cd | Cm | Cl/Cd
-17 | -0.461 | 0.23121 | -0.007 | -1.993
-16.5 | -0.51 | 0.23573 | -0.005 | -2.165
-16 | -0.557 | 0.21053 | -0.006 | -2.644
-15.5 | -0.599 | 0.18874 | -0.006 | -3.172
-15 | -0.636 | 0.17666 | -0.005 | -3.6
-14.5 | -0.668 | 0.15197 | -0.006 | -4.398
-14 | -0.695 | 0.14024 | -0.006 | -4.956
-13.5 | -0.716 | 0.12819 | -0.006 | -5.584
-13 | -0.733 | 0.12141 | -0.009 | -6.04
-12.5 | -0.741 | 0.11394 | -0.01 | -6.505
-12 | -0.744 | 0.10402 | -0.01 | -7.155
-11.5 | -0.74 | 0.0972 | -0.01 | -7.61
-11 | -0.73 | 0.08782 | -0.011 | -8.311
-10.5 | -0.714 | 0.0829 | -0.011 | -8.614
-10 | -0.693 | 0.07752 | -0.012 | -8.939
-9.5 | -0.664 | 0.07362 | -0.011 | -9.022
-9 | -0.633 | 0.06891 | -0.011 | -9.193
-8.5 | -0.599 | 0.06449 | -0.012 | -9.29
-8 | -0.56 | 0.05943 | -0.012 | -9.425
-7.5 | -0.518 | 0.05585 | -0.012 | -9.272
-7 | -0.474 | 0.05265 | -0.013 | -9
-6.5 | -0.428 | 0.04945 | -0.013 | -8.665
-6 | -0.382 | 0.04655 | -0.013 | -8.202
-5.5 | -0.335 | 0.04394 | -0.014 | -7.613
-5 | -0.351 | 0.01701 | -0.029 | -20.621
-4.5 | -0.294 | 0.01688 | -0.03 | -17.389
-4 | -0.232 | 0.01617 | -0.03 | -14.332
-3.5 | -0.169 | 0.01631 | -0.031 | -10.388
-3 | -0.107 | 0.01419 | -0.031 | -7.514
-2.5 | -0.044 | 0.01407 | -0.031 | -3.1
-2 | 0.02 | 0.01407 | -0.032 | 1.391
-1.5 | 0.083 | 0.0141 | -0.032 | 5.89
-1 | 0.146 | 0.01409 | -0.033 | 10.395
-0.5 | 0.21 | 0.01416 | -0.033 | 14.812
0 | 0.263 | 0.01512 | -0.034 | 17.398
0.5 | 0.322 | 0.01538 | -0.034 | 20.949
1 | 0.382 | 0.01571 | -0.035 | 24.306
1.5 | 0.441 | 0.01607 | -0.035 | 27.445
2 | 0.5 | 0.0165 | -0.036 | 30.305
2.5 | 0.558 | 0.01695 | -0.036 | 32.95
3 | 0.616 | 0.01746 | -0.037 | 35.297
3.5 | 0.674 | 0.01805 | -0.037 | 37.343
4 | 0.732 | 0.01869 | -0.037 | 39.157
4.5 | 0.789 | 0.01945 | -0.038 | 40.552
5 | 0.845 | 0.02024 | -0.038 | 41.773
5.5 | 0.901 | 0.02111 | -0.039 | 42.708
6 | 0.956 | 0.02207 | -0.039 | 43.308
6.5 | 1.01 | 0.0231 | -0.04 | 43.703
7 | 1.062 | 0.02426 | -0.04 | 43.792
7.5 | 1.114 | 0.02551 | -0.041 | 43.682
8 | 1.166 | 0.027 | -0.042 | 43.21
8.5 | 1.212 | 0.02869 | -0.042 | 42.251
9 | 1.255 | 0.03505 | -0.042 | 35.82
9.5 | 1.294 | 0.03742 | -0.043 | 34.573
10 | 1.328 | 0.03993 | -0.043 | 33.266
10.5 | 1.358 | 0.04262 | -0.044 | 31.869
11 | 1.379 | 0.04574 | -0.044 | 30.159
11.5 | 1.224 | 0.08555 | -0.024 | 14.302
12 | 1.234 | 0.09196 | -0.022 | 13.42
12.5 | 1.24 | 0.09866 | -0.021 | 12.571
13 | 1.24 | 0.10603 | -0.021 | 11.699
13.5 | 1.233 | 0.11573 | -0.02 | 10.652
14 | 1.215 | 0.12299 | -0.02 | 9.877
14.5 | 1.188 | 0.1324 | -0.019 | 8.975
15 | 1.154 | 0.1419 | -0.018 | 8.136
15.5 | 1.114 | 0.15735 | -0.019 | 7.077
16 | 1.065 | 0.17112 | -0.019 | 6.224

## 14. Re 100k Mach 0.25 (2)
BIGFOIL.COM POLAR EXPORT
NACA63-416 a=0.2
NACA63-416 a=0.2 |  |  |  | Cl Max: | 1.196 | at alpha= | 10 | deg
XFOIL ncrit=9 |  |  |  | L/D Max: | 37.7168 | at alpha= | 10 | deg
Re: | 100000 |  |  | Cd Min: | 0.24416 | at alpha= | -20 | deg
Mach: | 0.25 |  |  | Cl=0 at alpha= | -1.6046 | deg
|  |  |  | @ Cl=0.1, Cd= | 0.028743
|  |  |  | @ Cl=0.4, Cd= | 0.032844
|  |  |  | @ Cl=0.6, Cd= | 0.032544
alpha (deg) | Cl | Cd | Cm | Cl/Cd
-20 | -0.6513 | 0.24416 | 0.0377 | -2.6675
-19.5 | -0.614 | 0.22998 | 0.0372 | -2.6698
-19 | -0.5935 | 0.22343 | 0.0332 | -2.6563
-18.5 | -0.5919 | 0.22168 | 0.0251 | -2.6701
-18 | -0.5586 | 0.20992 | 0.0239 | -2.661
-17.5 | -0.5384 | 0.20324 | 0.02 | -2.6491
-17 | -0.5462 | 0.20198 | 0.0114 | -2.7042
-16.5 | -0.5045 | 0.18915 | 0.0112 | -2.6672
-16 | -0.4964 | 0.18409 | 0.0055 | -2.6965
-15.5 | -0.477 | 0.1753 | 0.0021 | -2.721
-15 | -0.4562 | 0.16838 | -0.001 | -2.7093
-14.5 | -0.4484 | 0.16097 | -0.006 | -2.7856
-14 | -0.4293 | 0.15411 | -0.0091 | -2.7857
-13.5 | -0.4163 | 0.14629 | -0.0129 | -2.8457
-13 | -0.4211 | 0.14056 | -0.0191 | -2.9959
-12.5 | -0.3873 | 0.13186 | -0.0199 | -2.9372
-12 | -0.4016 | 0.12439 | -0.0273 | -3.2286
-11.5 | -0.3659 | 0.11725 | -0.0282 | -3.1207
-11 | -0.3547 | 0.10967 | -0.0324 | -3.2342
-10.5 | -0.3518 | 0.10229 | -0.0376 | -3.4392
-10 | -0.3688 | 0.09589 | -0.0427 | -3.8461
-9.5 | -0.5071 | 0.06207 | -0.0755 | -8.1698
-9 | -0.5177 | 0.05145 | -0.0819 | -10.0622
-8.5 | -0.5157 | 0.04376 | -0.0815 | -11.7847
-8 | -0.4997 | 0.03878 | -0.0782 | -12.8855
-7.5 | -0.4638 | 0.03545 | -0.076 | -13.0832
-7 | -0.4242 | 0.03243 | -0.0735 | -13.0805
-6.5 | -0.3785 | 0.02997 | -0.0712 | -12.6293
-6 | -0.3287 | 0.02791 | -0.0698 | -11.7771
-5.5 | -0.2804 | 0.02621 | -0.0679 | -10.6982
-5 | -0.2402 | 0.02473 | -0.0648 | -9.7129
-4.5 | -0.2204 | 0.02215 | -0.0594 | -9.9503
-4 | -0.1977 | 0.02248 | -0.0519 | -8.7945
-3.5 | -0.1565 | 0.02403 | -0.0466 | -6.5127
-3 | -0.1149 | 0.02561 | -0.041 | -4.4865
-2.5 | -0.0634 | 0.02645 | -0.036 | -2.397
-2 | -0.0295 | 0.02783 | -0.0302 | -1.06
-1.5 | 0.0078 | 0.02852 | -0.0268 | 0.27349
-1 | 0.0485 | 0.02885 | -0.0248 | 1.6811
-0.5 | 0.1016 | 0.02874 | -0.0238 | 3.5351
0 | 0.1288 | 0.02958 | -0.0209 | 4.3543
0.5 | 0.1668 | 0.03061 | -0.0197 | 5.4492
1 | 0.254 | 0.0301 | -0.0232 | 8.4385
1.5 | 0.3106 | 0.03145 | -0.0262 | 9.876
2 | 0.3896 | 0.03286 | -0.0332 | 11.8564
3 | 0.6028 | 0.03254 | -0.0511 | 18.5249
3.5 | 0.6557 | 0.03395 | -0.0544 | 19.3137
5.5 | 0.6357 | 0.0438 | -0.0309 | 14.5137
6.5 | 0.6965 | 0.04835 | -0.028 | 14.4054
8 | 0.7873 | 0.055 | -0.0235 | 14.3145
8.5 | 0.9715 | 0.04186 | -0.022 | 23.2083
9 | 1.097 | 0.03546 | -0.0224 | 30.9363
9.5 | 1.0602 | 0.04059 | -0.0163 | 26.1197
10 | 1.196 | 0.03171 | -0.0152 | 37.7168
10.5 | 1.1889 | 0.03424 | -0.0102 | 34.7225
11 | 1.1899 | 0.03688 | -0.0064 | 32.2641
11.5 | 1.1743 | 0.04172 | -0.0035 | 28.1472
12 | 1.1528 | 0.04793 | -0.0017 | 24.0517
12.5 | 1.1341 | 0.05469 | -0.0006 | 20.7369
13 | 1.1274 | 0.06092 | 0.0002 | 18.5062
13.5 | 1.1377 | 0.06577 | 0.0014 | 17.2982
14 | 1.1534 | 0.07058 | 0.0023 | 16.3417
14.5 | 1.1751 | 0.07523 | 0.0033 | 15.6201
15 | 1.1756 | 0.08241 | 0.0023 | 14.2653

## 15. Re 100k Mach 0.50 (1)
BIGFOIL.COM POLAR EXPORT
NACA63-416 a=0.2
NACA63-416 a=0.2 |  |  |  | Cl Max: | 1.302 | at alpha= | 9 | deg
JavaFoil+Calcfoil stall+Eppler ext transition |  |  |  | L/D Max: | 39.444 | at alpha= | 6 | deg
Re: | 100000 |  |  | Cd Min: | 0.01509 | at alpha= | -1.5 | deg
Mach: | 0.5 |  |  | Cl=0 at alpha= | -2.1571 | deg
|  |  |  | @ Cl=0.1, Cd= | 0.015091
|  |  |  | @ Cl=0.4, Cd= | 0.017443
|  |  |  | @ Cl=0.6, Cd= | 0.019138
alpha (deg) | Cl | Cd | Cm | Cl/Cd
-20 | -1.003 | 0.35237 | -0.01 | -2.845
-19.5 | -0.975 | 0.34411 | -0.01 | -2.833
-19 | -0.948 | 0.33358 | -0.01 | -2.84
-18.5 | -0.92 | 0.34352 | -0.01 | -2.678
-18 | -0.893 | 0.33972 | -0.01 | -2.627
-17.5 | -0.864 | 0.31383 | -0.01 | -2.752
-17 | -0.835 | 0.3044 | -0.01 | -2.743
-16.5 | -0.807 | 0.30329 | -0.011 | -2.662
-16 | -0.78 | 0.30785 | -0.011 | -2.533
-15.5 | -0.752 | 0.27919 | -0.011 | -2.695
-15 | -0.723 | 0.26315 | -0.011 | -2.748
-14.5 | -0.695 | 0.25292 | -0.011 | -2.747
-14 | -0.667 | 0.24943 | -0.011 | -2.674
-13.5 | -0.639 | 0.24469 | -0.011 | -2.613
-13 | -0.611 | 0.24024 | -0.012 | -2.545
-12.5 | -0.584 | 0.22387 | -0.012 | -2.607
-12 | -0.554 | 0.20629 | -0.011 | -2.687
-11.5 | -0.526 | 0.19811 | -0.011 | -2.657
-11 | -0.498 | 0.20895 | -0.011 | -2.385
-10.5 | -0.47 | 0.18947 | -0.012 | -2.483
-10 | -0.442 | 0.18354 | -0.011 | -2.406
-9.5 | -0.414 | 0.16489 | -0.011 | -2.508
-9 | -0.385 | 0.12258 | -0.008 | -3.138
-8.5 | -0.499 | 0.085 | -0.008 | -5.872
-8 | -0.548 | 0.07191 | -0.014 | -7.625
-7.5 | -0.531 | 0.06748 | -0.013 | -7.868
-7 | -0.5 | 0.06018 | -0.013 | -8.309
-6.5 | -0.461 | 0.05508 | -0.014 | -8.364
-6 | -0.416 | 0.0498 | -0.014 | -8.344
-5.5 | -0.367 | 0.04723 | -0.015 | -7.766
-5 | -0.316 | 0.04408 | -0.015 | -7.158
-4.5 | -0.263 | 0.04156 | -0.016 | -6.321
-4 | -0.253 | 0.01849 | -0.033 | -13.684
-3.5 | -0.186 | 0.0169 | -0.033 | -11.021
-3 | -0.119 | 0.01726 | -0.034 | -6.891
-2.5 | -0.048 | 0.01551 | -0.034 | -3.078
-2 | 0.022 | 0.01534 | -0.035 | 1.404
-1.5 | 0.093 | 0.01509 | -0.036 | 6.149
-1 | 0.164 | 0.0151 | -0.036 | 10.844
-0.5 | 0.235 | 0.01523 | -0.037 | 15.403
0 | 0.291 | 0.01681 | -0.037 | 17.296
0.5 | 0.356 | 0.01713 | -0.038 | 20.762
1 | 0.422 | 0.0176 | -0.038 | 23.956
1.5 | 0.487 | 0.01808 | -0.039 | 26.94
2 | 0.552 | 0.01862 | -0.039 | 29.639
2.5 | 0.616 | 0.01931 | -0.04 | 31.902
3 | 0.68 | 0.02 | -0.04 | 34.014
3.5 | 0.744 | 0.02083 | -0.041 | 35.711
4 | 0.807 | 0.02178 | -0.041 | 37.042
4.5 | 0.87 | 0.0228 | -0.042 | 38.159
5 | 0.932 | 0.02396 | -0.042 | 38.887
5.5 | 0.993 | 0.02524 | -0.043 | 39.335
6 | 1.052 | 0.02666 | -0.043 | 39.444
6.5 | 1.108 | 0.02826 | -0.044 | 39.224
7 | 1.164 | 0.03012 | -0.045 | 38.653
7.5 | 1.214 | 0.03248 | -0.045 | 37.37
8 | 1.257 | 0.04056 | -0.046 | 30.993
8.5 | 1.287 | 0.04403 | -0.046 | 29.227
9 | 1.302 | 0.04811 | -0.046 | 27.058
9.5 | 1.136 | 0.07737 | -0.022 | 14.689
10 | 1.099 | 0.08741 | -0.021 | 12.569
10.5 | 0.92 | 0.1153 | -0.017 | 7.975
11 | 0.728 | 0.17028 | -0.018 | 4.273
11.5 | 0.755 | 0.1881 | -0.021 | 4.015
12 | 0.782 | 0.19171 | -0.021 | 4.08
12.5 | 0.81 | 0.21188 | -0.024 | 3.823
13 | 0.837 | 0.22666 | -0.024 | 3.691
13.5 | 0.865 | 0.25209 | -0.027 | 3.431
14 | 0.892 | 0.25246 | -0.027 | 3.531

## 16. Re 100k Mach 0.50 (2)
BIGFOIL.COM POLAR EXPORT
NACA63-416 a=0.2
NACA63-416 a=0.2 |  |  |  | Cl Max: | 0.9727 | at alpha= | 12.5 | deg
XFOIL ncrit=9 |  |  |  | L/D Max: | 10.1081 | at alpha= | 12.5 | deg
Re: | 100000 |  |  | Cd Min: | 0.25831 | at alpha= | -20 | deg
Mach: | 0.5 |  |  | Cl=0 at alpha= | -0.78586 | deg
|  |  |  | @ Cl=0.1, Cd= | 0.038375
|  |  |  | @ Cl=0.4, Cd= | 0.044609
|  |  |  | @ Cl=0.6, Cd= | 0.064915
alpha (deg) | Cl | Cd | Cm | Cl/Cd
-20 | -0.6757 | 0.25831 | 0.0509 | -2.6158
-19.5 | -0.6522 | 0.25077 | 0.0452 | -2.6008
-19 | -0.646 | 0.25068 | 0.0359 | -2.577
-18.5 | -0.6043 | 0.23448 | 0.0345 | -2.5772
-18 | -0.5808 | 0.22701 | 0.029 | -2.5585
-17.5 | -0.5808 | 0.22734 | 0.0195 | -2.5548
-17 | -0.534 | 0.21076 | 0.0186 | -2.5337
-16.5 | -0.513 | 0.20393 | 0.0128 | -2.5156
-16 | -0.4923 | 0.19563 | 0.0074 | -2.5165
-15.5 | -0.4639 | 0.18724 | 0.0036 | -2.4776
-15 | -0.4777 | 0.18697 | -0.0064 | -2.555
-14.5 | -0.4197 | 0.17158 | -0.0065 | -2.4461
-14 | -0.4147 | 0.16544 | -0.0138 | -2.5066
-13.5 | -0.3824 | 0.15676 | -0.0172 | -2.4394
-13 | -0.3601 | 0.14818 | -0.0222 | -2.4302
-12.5 | -0.3713 | 0.14447 | -0.0307 | -2.5701
-12 | -0.3144 | 0.13283 | -0.0322 | -2.3669
-11.5 | -0.3088 | 0.1259 | -0.039 | -2.4527
-11 | -0.3215 | 0.12159 | -0.0459 | -2.6441
-10.5 | -0.2637 | 0.11218 | -0.0481 | -2.3507
-10 | -0.2382 | 0.10289 | -0.0591 | -2.3151
-9 | -0.2967 | 0.06602 | -0.0964 | -4.4941
-8.5 | -0.3255 | 0.05722 | -0.1018 | -5.6886
-8 | -0.3621 | 0.05081 | -0.1019 | -7.1265
-7.5 | -0.3931 | 0.04652 | -0.0974 | -8.4501
-7 | -0.403 | 0.04234 | -0.0923 | -9.5182
-6.5 | -0.3945 | 0.03859 | -0.0873 | -10.2229
-6 | -0.3668 | 0.03525 | -0.083 | -10.4057
-5.5 | -0.3219 | 0.03257 | -0.0797 | -9.8833
-5 | -0.2681 | 0.03018 | -0.0769 | -8.8834
-4.5 | -0.2208 | 0.02878 | -0.0737 | -7.672
-4 | -0.1907 | 0.02767 | -0.0684 | -6.8919
-3.5 | -0.1906 | 0.02567 | -0.0601 | -7.425
-3 | -0.1544 | 0.02723 | -0.0511 | -5.6702
-2.5 | -0.1101 | 0.02935 | -0.0432 | -3.7513
-2 | -0.0796 | 0.03133 | -0.0356 | -2.5407
-1.5 | -0.054 | 0.03318 | -0.0271 | -1.6275
-1 | -0.0206 | 0.03431 | -0.021 | -0.60041
-0.5 | 0.0275 | 0.0344 | -0.0189 | 0.79942
0 | 0.0385 | 0.03561 | -0.0136 | 1.0812
0.5 | 0.0511 | 0.03685 | -0.0084 | 1.3867
1 | 0.0819 | 0.03806 | -0.0056 | 2.1519
1.5 | 0.1451 | 0.03916 | -0.0072 | 3.7053
2 | 0.2383 | 0.04035 | -0.0136 | 5.9058
2.5 | 0.3235 | 0.04275 | -0.0221 | 7.5673
3 | 0.4243 | 0.0452 | -0.0333 | 9.3872
3.5 | 0.4037 | 0.04676 | -0.0267 | 8.6334
4 | 0.4152 | 0.04887 | -0.0237 | 8.496
4.5 | 0.447 | 0.05155 | -0.0233 | 8.6712
5 | 0.4802 | 0.05447 | -0.023 | 8.8159
5.5 | 0.5152 | 0.05739 | -0.0225 | 8.9772
6 | 0.5492 | 0.0605 | -0.0221 | 9.0777
6.5 | 0.5835 | 0.06367 | -0.0216 | 9.1644
7 | 0.6218 | 0.06656 | -0.0209 | 9.3419
7.5 | 0.6652 | 0.06903 | -0.02 | 9.6364
8 | 0.6598 | 0.07519 | -0.0202 | 8.7751
8.5 | 0.6985 | 0.07793 | -0.0193 | 8.9632
9 | 0.7561 | 0.07868 | -0.0173 | 9.6098
9.5 | 0.7535 | 0.08522 | -0.018 | 8.8418
10 | 0.8204 | 0.08419 | -0.0147 | 9.7446
10.5 | 0.8172 | 0.0913 | -0.0159 | 8.9507
11 | 0.8302 | 0.09673 | -0.0163 | 8.5827
11.5 | 0.8619 | 0.09926 | -0.015 | 8.6833
12 | 0.9029 | 0.09983 | -0.0125 | 9.0444
12.5 | 0.9727 | 0.09623 | -0.0069 | 10.1081
13 | 0.9347 | 0.11064 | -0.0137 | 8.4481
13.5 | 0.8978 | 0.12665 | -0.0222 | 7.0888
14 | 0.8817 | 0.14023 | -0.0294 | 6.2875
14.5 | 0.8876 | 0.14978 | -0.0337 | 5.926
15 | 0.8603 | 0.16865 | -0.0456 | 5.1011
15.5 | 0.8828 | 0.17564 | -0.0481 | 5.0262
16 | 0.8748 | 0.19109 | -0.0579 | 4.5779
16.5 | 0.8814 | 0.20334 | -0.0652 | 4.3346
17 | 0.8922 | 0.21461 | -0.0718 | 4.1573
17.5 | 0.9155 | 0.22494 | -0.076 | 4.07

## 17. Re 250k Mach 0.00 (1)
BIGFOIL.COM POLAR EXPORT
NACA63-416 a=0.2
NACA63-416 a=0.2 |  |  |  | Cl Max: | 1.47 | at alpha= | 13.5 | deg
JavaFoil+Calcfoil stall+Eppler ext transition |  |  |  | L/D Max: | 69.446 | at alpha= | 6.5 | deg
Re: | 250000 |  |  | Cd Min: | 0.0097 | at alpha= | -2 | deg
Mach: | 0 |  |  | Cl=0 at alpha= | -2.1557 | deg
|  |  |  | @ Cl=0.1, Cd= | 0.0097423
|  |  |  | @ Cl=0.4, Cd= | 0.010228
|  |  |  | @ Cl=0.6, Cd= | 0.011141
alpha (deg) | Cl | Cd | Cm | Cl/Cd
-19.5 | -0.726 | 0.20562 | -0.007 | -3.531
-19 | -0.744 | 0.19954 | -0.007 | -3.726
-18.5 | -0.761 | 0.18779 | -0.007 | -4.05
-18 | -0.777 | 0.1741 | -0.007 | -4.46
-17.5 | -0.791 | 0.16597 | -0.008 | -4.766
-17 | -0.804 | 0.1599 | -0.008 | -5.029
-16.5 | -0.815 | 0.15012 | -0.008 | -5.43
-16 | -0.824 | 0.14148 | -0.008 | -5.826
-15.5 | -0.831 | 0.13358 | -0.009 | -6.22
-15 | -0.835 | 0.12324 | -0.009 | -6.774
-14.5 | -0.836 | 0.11805 | -0.009 | -7.084
-14 | -0.834 | 0.10988 | -0.01 | -7.594
-13.5 | -0.83 | 0.10294 | -0.01 | -8.059
-13 | -0.821 | 0.09692 | -0.01 | -8.473
-12.5 | -0.809 | 0.09003 | -0.011 | -8.99
-12 | -0.794 | 0.08551 | -0.011 | -9.284
-11.5 | -0.776 | 0.0801 | -0.012 | -9.687
-11 | -0.755 | 0.07392 | -0.012 | -10.215
-10.5 | -0.723 | 0.07083 | -0.01 | -10.203
-10 | -0.694 | 0.06735 | -0.011 | -10.304
-9.5 | -0.662 | 0.06359 | -0.011 | -10.408
-9 | -0.627 | 0.05961 | -0.012 | -10.521
-8.5 | -0.59 | 0.05596 | -0.012 | -10.54
-8 | -0.55 | 0.05243 | -0.013 | -10.494
-7.5 | -0.508 | 0.04907 | -0.014 | -10.356
-7 | -0.565 | 0.01532 | -0.026 | -36.902
-6.5 | -0.514 | 0.01467 | -0.027 | -35.065
-6 | -0.461 | 0.01393 | -0.027 | -33.105
-5.5 | -0.403 | 0.01344 | -0.028 | -29.989
-5 | -0.344 | 0.01326 | -0.029 | -25.959
-4.5 | -0.285 | 0.01289 | -0.029 | -22.082
-4 | -0.225 | 0.01265 | -0.03 | -17.763
-3.5 | -0.164 | 0.01235 | -0.03 | -13.296
-3 | -0.103 | 0.00976 | -0.031 | -10.587
-2.5 | -0.042 | 0.00972 | -0.031 | -4.35
-2 | 0.019 | 0.0097 | -0.032 | 1.954
-1.5 | 0.08 | 0.00971 | -0.032 | 8.279
-1 | 0.142 | 0.00981 | -0.033 | 14.454
-0.5 | 0.203 | 0.00983 | -0.034 | 20.671
0 | 0.265 | 0.0099 | -0.034 | 26.736
0.5 | 0.325 | 0.0101 | -0.035 | 32.175
1 | 0.384 | 0.01012 | -0.035 | 37.939
1.5 | 0.442 | 0.01051 | -0.035 | 42.056
2 | 0.5 | 0.01071 | -0.036 | 46.742
2.5 | 0.559 | 0.01094 | -0.036 | 51.078
3 | 0.616 | 0.01122 | -0.037 | 54.957
3.5 | 0.674 | 0.01154 | -0.037 | 58.397
4 | 0.731 | 0.0119 | -0.038 | 61.413
4.5 | 0.788 | 0.01232 | -0.038 | 63.931
5 | 0.844 | 0.01277 | -0.039 | 66.093
5.5 | 0.9 | 0.0133 | -0.039 | 67.649
6 | 0.954 | 0.01386 | -0.039 | 68.833
6.5 | 1.007 | 0.01449 | -0.04 | 69.446
7 | 1.059 | 0.01529 | -0.04 | 69.226
7.5 | 1.109 | 0.01617 | -0.041 | 68.577
8 | 1.159 | 0.01732 | -0.041 | 66.889
8.5 | 1.205 | 0.01876 | -0.042 | 64.226
9 | 1.239 | 0.02629 | -0.042 | 47.12
9.5 | 1.28 | 0.02797 | -0.042 | 45.745
10 | 1.318 | 0.0298 | -0.043 | 44.23
10.5 | 1.354 | 0.03162 | -0.043 | 42.817
11 | 1.384 | 0.03354 | -0.043 | 41.273
11.5 | 1.411 | 0.03587 | -0.044 | 39.323
12 | 1.433 | 0.03826 | -0.044 | 37.446
12.5 | 1.45 | 0.041 | -0.044 | 35.376
13 | 1.463 | 0.04418 | -0.045 | 33.118
13.5 | 1.47 | 0.04729 | -0.045 | 31.089
14 | 1.469 | 0.05109 | -0.045 | 28.75
14.5 | 1.46 | 0.05564 | -0.045 | 26.241
15 | 1.442 | 0.06203 | -0.045 | 23.24
15.5 | 1.285 | 0.12022 | -0.029 | 10.69
16 | 1.265 | 0.12884 | -0.025 | 9.817
16.5 | 1.249 | 0.13813 | -0.026 | 9.041
17 | 1.228 | 0.14659 | -0.025 | 8.379
17.5 | 1.205 | 0.15475 | -0.024 | 7.784
18 | 1.181 | 0.16196 | -0.025 | 7.293
18.5 | 1.153 | 0.17222 | -0.024 | 6.697

## 18. Re 250k Mach 0.00 (2)
BIGFOIL.COM POLAR EXPORT
NACA63-416 a=0.2
NACA63-416 a=0.2 |  |  |  | Cl Max: | 1.2771 | at alpha= | 19 | deg
XFOIL ncrit=9 |  |  |  | L/D Max: | 78.862 | at alpha= | 8.5 | deg
Re: | 250000 |  |  | Cd Min: | 0.15508 | at alpha= | -15 | deg
Mach: | 0 |  |  | Cl=0 at alpha= | -2.1379 | deg
|  |  |  | @ Cl=0.1, Cd= | 0.012162
|  |  |  | @ Cl=0.4, Cd= | 0.012434
|  |  |  | @ Cl=0.6, Cd= | 0.012802
alpha (deg) | Cl | Cd | Cm | Cl/Cd
-15 | -0.5012 | 0.15508 | -0.0064 | -3.2319
-14.5 | -0.475 | 0.14829 | -0.0066 | -3.2032
-14 | -0.4653 | 0.14079 | -0.0113 | -3.3049
-13.5 | -0.462 | 0.13107 | -0.0161 | -3.5248
-13 | -0.4449 | 0.12481 | -0.0189 | -3.5646
-12.5 | -0.4658 | 0.11087 | -0.0286 | -4.2013
-12 | -0.6628 | 0.06262 | -0.0619 | -10.5845
-11.5 | -0.6962 | 0.05285 | -0.0675 | -13.1731
-11 | -0.7323 | 0.04775 | -0.0609 | -15.3361
-10 | -0.7358 | 0.03746 | -0.0518 | -19.6423
-9.5 | -0.707 | 0.03225 | -0.0499 | -21.9225
-9 | -0.6686 | 0.02889 | -0.0482 | -23.143
-8.5 | -0.6249 | 0.02624 | -0.0467 | -23.8148
-8 | -0.5774 | 0.02413 | -0.0458 | -23.9287
-7.5 | -0.5276 | 0.02224 | -0.0449 | -23.723
-7 | -0.4782 | 0.02016 | -0.044 | -23.7202
-6.5 | -0.4306 | 0.01877 | -0.0429 | -22.9409
-6 | -0.3813 | 0.01767 | -0.042 | -21.5789
-5.5 | -0.3348 | 0.01641 | -0.0409 | -20.4022
-4.5 | -0.241 | 0.01393 | -0.0389 | -17.3008
-4 | -0.2026 | 0.01181 | -0.0373 | -17.155
-3.5 | -0.15 | 0.01162 | -0.0364 | -12.9088
-3 | -0.0948 | 0.01166 | -0.036 | -8.1304
-2.5 | -0.0399 | 0.01181 | -0.0354 | -3.3785
-2 | 0.0152 | 0.01195 | -0.0348 | 1.272
-1.5 | 0.0701 | 0.01213 | -0.0341 | 5.7791
-1 | 0.1259 | 0.01219 | -0.0338 | 10.3281
-0.5 | 0.1825 | 0.01222 | -0.034 | 14.9345
0 | 0.2391 | 0.01226 | -0.034 | 19.5024
0.5 | 0.295 | 0.0123 | -0.0341 | 23.9837
1 | 0.3507 | 0.01238 | -0.0341 | 28.3279
1.5 | 0.406 | 0.01244 | -0.0339 | 32.6367
2 | 0.4602 | 0.01256 | -0.0336 | 36.6401
2.5 | 0.5144 | 0.01263 | -0.0331 | 40.7284
3 | 0.5662 | 0.01273 | -0.0324 | 44.4776
3.5 | 0.6179 | 0.01284 | -0.0315 | 48.1231
4 | 0.6677 | 0.01289 | -0.0301 | 51.7998
4.5 | 0.7185 | 0.01302 | -0.0291 | 55.1843
5 | 0.786 | 0.01316 | -0.0315 | 59.7264
5.5 | 0.8638 | 0.01333 | -0.0364 | 64.8012
6 | 0.9482 | 0.0135 | -0.043 | 70.237
6.5 | 0.9856 | 0.01363 | -0.0405 | 72.3111
7 | 1.0331 | 0.01383 | -0.0396 | 74.6999
7.5 | 1.0829 | 0.01412 | -0.0391 | 76.6926
8 | 1.1282 | 0.0144 | -0.0379 | 78.3472
8.5 | 1.1711 | 0.01485 | -0.0364 | 78.862
9 | 1.2096 | 0.01554 | -0.0344 | 77.8378
9.5 | 1.2385 | 0.01658 | -0.0312 | 74.6984
10 | 1.2486 | 0.01812 | -0.0255 | 68.9073
10.5 | 1.2482 | 0.02065 | -0.0202 | 60.4455
11 | 1.242 | 0.02425 | -0.0159 | 51.2165
11.5 | 1.2294 | 0.02893 | -0.0125 | 42.4957
12 | 1.2157 | 0.03429 | -0.01 | 35.4535
12.5 | 1.2023 | 0.04012 | -0.0083 | 29.9676
13 | 1.1906 | 0.04635 | -0.0075 | 25.6872
13.5 | 1.186 | 0.05232 | -0.0073 | 22.6682
14 | 1.1838 | 0.05828 | -0.0075 | 20.3123
14.5 | 1.1895 | 0.06363 | -0.0079 | 18.694
15 | 1.1923 | 0.06924 | -0.0082 | 17.2198
15.5 | 1.2022 | 0.07441 | -0.0091 | 16.1564
16 | 1.2141 | 0.07889 | -0.0092 | 15.3898
16.5 | 1.2255 | 0.08404 | -0.0101 | 14.5823
17 | 1.2369 | 0.08919 | -0.0113 | 13.8681
17.5 | 1.2543 | 0.09316 | -0.0113 | 13.4639
18 | 1.2582 | 0.09984 | -0.0135 | 12.6022
18.5 | 1.2621 | 0.10649 | -0.0159 | 11.8518
19 | 1.2771 | 0.11107 | -0.0172 | 11.4982
19.5 | 1.2652 | 0.12068 | -0.0217 | 10.4839
20 | 1.2469 | 0.13188 | -0.0278 | 9.4548

## 19. Re 250k Mach 0.10 (1)
BIGFOIL.COM POLAR EXPORT
NACA63-416 a=0.2
NACA63-416 a=0.2 |  |  |  | Cl Max: | 1.463 | at alpha= | 13.5 | deg
JavaFoil+Calcfoil stall+Eppler ext transition |  |  |  | L/D Max: | 69.091 | at alpha= | 6.5 | deg
Re: | 250000 |  |  | Cd Min: | 0.00971 | at alpha= | -2 | deg
Mach: | 0.1 |  |  | Cl=0 at alpha= | -2.1557 | deg
|  |  |  | @ Cl=0.1, Cd= | 0.0097856
|  |  |  | @ Cl=0.4, Cd= | 0.01005
|  |  |  | @ Cl=0.6, Cd= | 0.011178
alpha (deg) | Cl | Cd | Cm | Cl/Cd
-19 | -0.696 | 0.20236 | -0.007 | -3.439
-18.5 | -0.716 | 0.19276 | -0.007 | -3.715
-18 | -0.736 | 0.18506 | -0.007 | -3.975
-17.5 | -0.754 | 0.17395 | -0.008 | -4.333
-17 | -0.77 | 0.15974 | -0.008 | -4.823
-16.5 | -0.785 | 0.1536 | -0.008 | -5.111
-16 | -0.798 | 0.14263 | -0.008 | -5.592
-15.5 | -0.808 | 0.13632 | -0.009 | -5.925
-15 | -0.815 | 0.12722 | -0.009 | -6.406
-14.5 | -0.819 | 0.11916 | -0.009 | -6.876
-14 | -0.821 | 0.11182 | -0.01 | -7.34
-13.5 | -0.819 | 0.10496 | -0.01 | -7.799
-13 | -0.812 | 0.09961 | -0.01 | -8.154
-12.5 | -0.803 | 0.09289 | -0.011 | -8.64
-12 | -0.789 | 0.08695 | -0.011 | -9.076
-11.5 | -0.772 | 0.08099 | -0.012 | -9.537
-11 | -0.753 | 0.07405 | -0.012 | -10.165
-10.5 | -0.722 | 0.07128 | -0.01 | -10.13
-10 | -0.694 | 0.06765 | -0.011 | -10.263
-9.5 | -0.663 | 0.06329 | -0.011 | -10.478
-9 | -0.629 | 0.05992 | -0.012 | -10.489
-8.5 | -0.592 | 0.05656 | -0.012 | -10.459
-8 | -0.552 | 0.05262 | -0.013 | -10.487
-7.5 | -0.51 | 0.0493 | -0.013 | -10.338
-7 | -0.567 | 0.0154 | -0.026 | -36.821
-6.5 | -0.515 | 0.01478 | -0.027 | -34.89
-6 | -0.463 | 0.01397 | -0.028 | -33.142
-5.5 | -0.405 | 0.01348 | -0.028 | -30.043
-5 | -0.346 | 0.01329 | -0.029 | -26.012
-4.5 | -0.286 | 0.01299 | -0.029 | -22.012
-4 | -0.226 | 0.01267 | -0.03 | -17.811
-3.5 | -0.165 | 0.01241 | -0.03 | -13.289
-3 | -0.104 | 0.00978 | -0.031 | -10.623
-2.5 | -0.042 | 0.00973 | -0.031 | -4.366
-2 | 0.019 | 0.00971 | -0.032 | 1.961
-1.5 | 0.081 | 0.00977 | -0.033 | 8.268
-1 | 0.142 | 0.00982 | -0.033 | 14.504
-0.5 | 0.204 | 0.00984 | -0.034 | 20.745
0 | 0.266 | 0.00997 | -0.034 | 26.667
0.5 | 0.327 | 0.01011 | -0.035 | 32.304
1 | 0.385 | 0.00988 | -0.035 | 38.958
1.5 | 0.444 | 0.01055 | -0.036 | 42.058
2 | 0.502 | 0.01076 | -0.036 | 46.703
2.5 | 0.561 | 0.01099 | -0.036 | 51.027
3 | 0.619 | 0.01127 | -0.037 | 54.918
3.5 | 0.677 | 0.01161 | -0.037 | 58.317
4 | 0.734 | 0.01198 | -0.038 | 61.301
4.5 | 0.791 | 0.01241 | -0.038 | 63.781
5 | 0.848 | 0.01286 | -0.039 | 65.895
5.5 | 0.903 | 0.0134 | -0.039 | 67.414
6 | 0.958 | 0.01397 | -0.04 | 68.559
6.5 | 1.011 | 0.01463 | -0.04 | 69.091
7 | 1.063 | 0.01543 | -0.041 | 68.863
7.5 | 1.114 | 0.01635 | -0.041 | 68.098
8 | 1.163 | 0.01755 | -0.042 | 66.265
8.5 | 1.209 | 0.01899 | -0.042 | 63.648
9 | 1.243 | 0.02661 | -0.042 | 46.7
9.5 | 1.284 | 0.02836 | -0.042 | 45.268
10 | 1.322 | 0.03017 | -0.043 | 43.8
10.5 | 1.357 | 0.03208 | -0.043 | 42.287
11 | 1.386 | 0.03412 | -0.043 | 40.633
11.5 | 1.411 | 0.03651 | -0.044 | 38.664
12 | 1.432 | 0.03888 | -0.044 | 36.843
12.5 | 1.448 | 0.04169 | -0.045 | 34.74
13 | 1.459 | 0.04483 | -0.045 | 32.551
13.5 | 1.463 | 0.04828 | -0.045 | 30.308
14 | 1.458 | 0.05233 | -0.045 | 27.864
14.5 | 1.444 | 0.05778 | -0.045 | 24.985
15 | 1.408 | 0.06887 | -0.044 | 20.45
15.5 | 1.26 | 0.12421 | -0.025 | 10.145
16 | 1.246 | 0.13031 | -0.026 | 9.563
16.5 | 1.225 | 0.13906 | -0.026 | 8.808
17 | 1.199 | 0.14951 | -0.024 | 8.021
17.5 | 1.173 | 0.15819 | -0.024 | 7.413
18 | 1.143 | 0.16529 | -0.024 | 6.918
18.5 | 1.112 | 0.17647 | -0.024 | 6.303

## 20. Re 250k Mach 0.10 (2)
BIGFOIL.COM POLAR EXPORT
NACA63-416 a=0.2
NACA63-416 a=0.2 |  |  |  | Cl Max: | 1.2669 | at alpha= | 19 | deg
XFOIL ncrit=9 |  |  |  | L/D Max: | 78.3611 | at alpha= | 8.5 | deg
Re: | 250000 |  |  | Cd Min: | 0.16615 | at alpha= | -15.5 | deg
Mach: | 0.1 |  |  | Cl=0 at alpha= | -2.1381 | deg
|  |  |  | @ Cl=0.1, Cd= | 0.012217
|  |  |  | @ Cl=0.4, Cd= | 0.012492
|  |  |  | @ Cl=0.6, Cd= | 0.01287
alpha (deg) | Cl | Cd | Cm | Cl/Cd
-15.5 | -0.4885 | 0.16615 | 0.0035 | -2.9401
-15 | -0.4988 | 0.15604 | -0.006 | -3.1966
-14.5 | -0.4728 | 0.14907 | -0.0064 | -3.1717
-14 | -0.4625 | 0.14164 | -0.011 | -3.2653
-13.5 | -0.4586 | 0.13197 | -0.0159 | -3.475
-13 | -0.4415 | 0.12562 | -0.0188 | -3.5146
-12.5 | -0.4597 | 0.11221 | -0.0281 | -4.0968
-12 | -0.6438 | 0.06457 | -0.0614 | -9.9706
-11.5 | -0.6587 | 0.05568 | -0.0686 | -11.8301
-11 | -0.6764 | 0.05135 | -0.0658 | -13.1723
-10.5 | -0.7407 | 0.04476 | -0.0566 | -16.5483
-10 | -0.7325 | 0.03856 | -0.0531 | -18.9964
-9.5 | -0.7064 | 0.03318 | -0.0511 | -21.2899
-9 | -0.6698 | 0.02964 | -0.0492 | -22.5978
-8.5 | -0.6269 | 0.02678 | -0.0476 | -23.4093
-8 | -0.5802 | 0.02454 | -0.0464 | -23.643
-7.5 | -0.5303 | 0.02253 | -0.0455 | -23.5375
-6.5 | -0.4323 | 0.01895 | -0.0434 | -22.8127
-6 | -0.3822 | 0.01792 | -0.0426 | -21.3281
-5.5 | -0.3361 | 0.01653 | -0.0413 | -20.3327
-5 | -0.2881 | 0.01551 | -0.0402 | -18.5751
-4.5 | -0.2414 | 0.01411 | -0.0392 | -17.1084
-4 | -0.2033 | 0.01189 | -0.0377 | -17.0984
-3.5 | -0.1508 | 0.01166 | -0.0367 | -12.9331
-3 | -0.0953 | 0.0117 | -0.0363 | -8.1453
-2.5 | -0.0401 | 0.01184 | -0.0356 | -3.3868
-2 | 0.0153 | 0.01199 | -0.035 | 1.2761
-1.5 | 0.0706 | 0.01218 | -0.0344 | 5.7964
-1 | 0.1268 | 0.01225 | -0.034 | 10.351
-0.5 | 0.1837 | 0.01226 | -0.0342 | 14.9837
0 | 0.2405 | 0.01231 | -0.0343 | 19.537
0.5 | 0.297 | 0.01235 | -0.0344 | 24.0486
1 | 0.3529 | 0.01245 | -0.0344 | 28.3454
1.5 | 0.4087 | 0.0125 | -0.0342 | 32.696
2 | 0.4631 | 0.01263 | -0.0339 | 36.6667
2.5 | 0.5177 | 0.01271 | -0.0333 | 40.7317
3 | 0.5698 | 0.0128 | -0.0326 | 44.5156
3.5 | 0.6214 | 0.01292 | -0.0316 | 48.096
4 | 0.6723 | 0.01297 | -0.0303 | 51.835
4.5 | 0.723 | 0.0131 | -0.0292 | 55.1908
5 | 0.7894 | 0.01326 | -0.0314 | 59.5324
5.5 | 0.8682 | 0.01343 | -0.0363 | 64.6463
6 | 0.9529 | 0.0136 | -0.0427 | 70.0662
6.5 | 0.9917 | 0.01373 | -0.0405 | 72.2287
7 | 1.0396 | 0.01394 | -0.0395 | 74.5768
7.5 | 1.0884 | 0.01425 | -0.0388 | 76.3789
8 | 1.1339 | 0.01453 | -0.0376 | 78.0385
8.5 | 1.1762 | 0.01501 | -0.0359 | 78.3611
9 | 1.2135 | 0.01575 | -0.0336 | 77.0476
9.5 | 1.2399 | 0.01686 | -0.0299 | 73.5409
10 | 1.2462 | 0.01856 | -0.0239 | 67.1444
10.5 | 1.245 | 0.02131 | -0.0188 | 58.4233
11 | 1.2365 | 0.02521 | -0.0147 | 49.048
12 | 1.2088 | 0.03567 | -0.0091 | 33.8884
12.5 | 1.1946 | 0.04172 | -0.0077 | 28.6337
13 | 1.1853 | 0.04787 | -0.007 | 24.7608
13.5 | 1.1807 | 0.05396 | -0.0069 | 21.881
14 | 1.177 | 0.06016 | -0.0072 | 19.5645
14.5 | 1.1842 | 0.06547 | -0.0077 | 18.0877
15 | 1.1886 | 0.07099 | -0.0081 | 16.7432
15.5 | 1.1984 | 0.07624 | -0.0089 | 15.7188
16 | 1.2116 | 0.08056 | -0.0088 | 15.0397
16.5 | 1.2221 | 0.08602 | -0.01 | 14.2072
17 | 1.2334 | 0.09123 | -0.0112 | 13.5197
17.5 | 1.2477 | 0.0959 | -0.0116 | 13.0104
18 | 1.2502 | 0.10289 | -0.014 | 12.1508
18.5 | 1.2522 | 0.10999 | -0.0168 | 11.3847
19 | 1.2669 | 0.11466 | -0.0178 | 11.0492
19.5 | 1.2469 | 0.12599 | -0.0239 | 9.8968
20 | 1.2236 | 0.13847 | -0.0311 | 8.8366

## 21. Re 250k Mach 0.25 (1)
BIGFOIL.COM POLAR EXPORT
NACA63-416 a=0.2
NACA63-416 a=0.2 |  |  |  | Cl Max: | 1.423 | at alpha= | 12.5 | deg
JavaFoil+Calcfoil stall+Eppler ext transition |  |  |  | L/D Max: | 67.192 | at alpha= | 6.5 | deg
Re: | 250000 |  |  | Cd Min: | 0.00984 | at alpha= | -2 | deg
Mach: | 0.25 |  |  | Cl=0 at alpha= | -2.1562 | deg
|  |  |  | @ Cl=0.1, Cd= | 0.0099089
|  |  |  | @ Cl=0.4, Cd= | 0.010624
|  |  |  | @ Cl=0.6, Cd= | 0.011443
alpha (deg) | Cl | Cd | Cm | Cl/Cd
-17 | -0.461 | 0.19667 | -0.008 | -2.346
-16.5 | -0.512 | 0.17736 | -0.008 | -2.886
-16 | -0.559 | 0.16538 | -0.008 | -3.377
-15.5 | -0.601 | 0.15792 | -0.008 | -3.805
-15 | -0.636 | 0.14685 | -0.006 | -4.332
-14.5 | -0.671 | 0.13625 | -0.009 | -4.925
-14 | -0.698 | 0.12468 | -0.009 | -5.599
-13.5 | -0.719 | 0.11641 | -0.01 | -6.179
-13 | -0.734 | 0.10587 | -0.01 | -6.936
-12.5 | -0.743 | 0.09973 | -0.01 | -7.448
-12 | -0.746 | 0.09079 | -0.011 | -8.214
-11.5 | -0.741 | 0.08665 | -0.011 | -8.557
-11 | -0.732 | 0.079 | -0.012 | -9.263
-10.5 | -0.716 | 0.07334 | -0.012 | -9.765
-10 | -0.696 | 0.06878 | -0.013 | -10.118
-9.5 | -0.665 | 0.06524 | -0.011 | -10.192
-9 | -0.634 | 0.06176 | -0.012 | -10.271
-8.5 | -0.6 | 0.05789 | -0.012 | -10.365
-8 | -0.561 | 0.05367 | -0.013 | -10.458
-7.5 | -0.519 | 0.05018 | -0.013 | -10.345
-7 | -0.476 | 0.04709 | -0.014 | -10.097
-6.5 | -0.524 | 0.01527 | -0.027 | -34.302
-6 | -0.47 | 0.01469 | -0.028 | -31.984
-5.5 | -0.415 | 0.01387 | -0.029 | -29.917
-5 | -0.355 | 0.01367 | -0.029 | -25.956
-4.5 | -0.294 | 0.01329 | -0.03 | -22.084
-4 | -0.232 | 0.01297 | -0.031 | -17.869
-3.5 | -0.169 | 0.01264 | -0.031 | -13.403
-3 | -0.107 | 0.0099 | -0.032 | -10.772
-2.5 | -0.044 | 0.00987 | -0.032 | -4.423
-2 | 0.02 | 0.00984 | -0.033 | 1.988
-1.5 | 0.083 | 0.00989 | -0.033 | 8.397
-1 | 0.146 | 0.00996 | -0.034 | 14.704
-0.5 | 0.21 | 0.01006 | -0.035 | 20.855
0 | 0.273 | 0.01015 | -0.035 | 26.91
0.5 | 0.333 | 0.01001 | -0.035 | 33.244
1 | 0.393 | 0.0106 | -0.036 | 37.127
1.5 | 0.454 | 0.01081 | -0.036 | 41.982
2 | 0.514 | 0.01104 | -0.037 | 46.585
2.5 | 0.574 | 0.0113 | -0.037 | 50.794
3 | 0.634 | 0.01163 | -0.038 | 54.503
3.5 | 0.693 | 0.01199 | -0.038 | 57.776
4 | 0.752 | 0.01241 | -0.039 | 60.551
4.5 | 0.81 | 0.01288 | -0.039 | 62.883
5 | 0.867 | 0.01339 | -0.04 | 64.781
5.5 | 0.925 | 0.01399 | -0.04 | 66.07
6 | 0.98 | 0.01463 | -0.041 | 66.992
6.5 | 1.034 | 0.01539 | -0.041 | 67.192
7 | 1.087 | 0.01628 | -0.042 | 66.764
7.5 | 1.138 | 0.01737 | -0.042 | 65.505
8 | 1.187 | 0.01893 | -0.042 | 62.689
8.5 | 1.232 | 0.02038 | -0.043 | 60.469
9 | 1.265 | 0.02845 | -0.043 | 44.451
9.5 | 1.303 | 0.0305 | -0.043 | 42.738
10 | 1.339 | 0.03254 | -0.044 | 41.14
10.5 | 1.37 | 0.03474 | -0.044 | 39.421
11 | 1.393 | 0.03715 | -0.044 | 37.491
11.5 | 1.41 | 0.03984 | -0.045 | 35.391
12 | 1.42 | 0.04308 | -0.045 | 32.96
12.5 | 1.423 | 0.04647 | -0.045 | 30.617
13 | 1.416 | 0.05086 | -0.045 | 27.851
13.5 | 1.385 | 0.05906 | -0.045 | 23.454
14 | 1.23 | 0.10746 | -0.029 | 11.443
14.5 | 1.191 | 0.11741 | -0.023 | 10.144
15 | 1.156 | 0.12535 | -0.022 | 9.225
15.5 | 1.116 | 0.13689 | -0.023 | 8.15
16 | 1.067 | 0.14594 | -0.022 | 7.309
16.5 | 1.011 | 0.15703 | -0.021 | 6.44
17 | 0.95 | 0.17572 | -0.02 | 5.405
17.5 | 0.883 | 0.18832 | -0.021 | 4.691

## 22. Re 250k Mach 0.25 (2)
BIGFOIL.COM POLAR EXPORT
NACA63-416 a=0.2
NACA63-416 a=0.2 |  |  |  | Cl Max: | 1.2345 | at alpha= | 9.5 | deg
XFOIL ncrit=9 |  |  |  | L/D Max: | 75.9608 | at alpha= | 8 | deg
Re: | 250000 |  |  | Cd Min: | 0.07489 | at alpha= | 14.5 | deg
Mach: | 0.25 |  |  | Cl=0 at alpha= | -99 | deg
|  |  |  | @ Cl=0.1, Cd= | 0.01263
|  |  |  | @ Cl=0.4, Cd= | 0.01285
|  |  |  | @ Cl=0.6, Cd= | 0.013257
alpha (deg) | Cl | Cd | Cm | Cl/Cd
0 | 0.2486 | 0.01263 | -0.0355 | 19.6833
0.5 | 0.3071 | 0.01269 | -0.0355 | 24.2002
1 | 0.3648 | 0.01277 | -0.0354 | 28.567
1.5 | 0.422 | 0.0129 | -0.0353 | 32.7132
2 | 0.4794 | 0.01297 | -0.035 | 36.9622
2.5 | 0.5347 | 0.01313 | -0.0346 | 40.7235
3 | 0.5901 | 0.01324 | -0.0338 | 44.5695
3.5 | 0.6428 | 0.01333 | -0.0326 | 48.2221
4 | 0.6938 | 0.0135 | -0.0311 | 51.3926
4.5 | 0.7478 | 0.01359 | -0.0299 | 55.0258
5 | 0.8093 | 0.01373 | -0.0306 | 58.9439
5.5 | 0.8896 | 0.01401 | -0.0353 | 63.4975
6 | 0.9767 | 0.01423 | -0.0416 | 68.6367
6.5 | 1.0193 | 0.01435 | -0.0395 | 71.0314
7 | 1.0685 | 0.01458 | -0.0382 | 73.2853
7.5 | 1.1196 | 0.01492 | -0.0372 | 75.0402
8 | 1.1622 | 0.0153 | -0.035 | 75.9608
8.5 | 1.2001 | 0.01598 | -0.0322 | 75.1001
9 | 1.2269 | 0.01702 | -0.028 | 72.0858
9.5 | 1.2345 | 0.0187 | -0.0219 | 66.016
10.5 | 1.2259 | 0.02548 | -0.0125 | 48.1122
11 | 1.2096 | 0.03071 | -0.0092 | 39.3878
11.5 | 1.1918 | 0.03666 | -0.007 | 32.5095
12 | 1.1746 | 0.0432 | -0.0057 | 27.1898
12.5 | 1.1632 | 0.04982 | -0.0053 | 23.3481
13 | 1.1555 | 0.05648 | -0.0054 | 20.4586
13.5 | 1.154 | 0.0628 | -0.0058 | 18.3758
14 | 1.1553 | 0.06894 | -0.0063 | 16.7581
14.5 | 1.1603 | 0.07489 | -0.0071 | 15.4934

## 23. Re 250k Mach 0.50 (1)
BIGFOIL.COM POLAR EXPORT
NACA63-416 a=0.2
NACA63-416 a=0.2 |  |  |  | Cl Max: | 1.312 | at alpha= | 9 | deg
JavaFoil+Calcfoil stall+Eppler ext transition |  |  |  | L/D Max: | 59.914 | at alpha= | 5.5 | deg
Re: | 250000 |  |  | Cd Min: | 0.00984 | at alpha= | -1.5 | deg
Mach: | 0.5 |  |  | Cl=0 at alpha= | -2.1549 | deg
|  |  |  | @ Cl=0.1, Cd= | 0.0099337
|  |  |  | @ Cl=0.4, Cd= | 0.011654
|  |  |  | @ Cl=0.6, Cd= | 0.012666
alpha (deg) | Cl | Cd | Cm | Cl/Cd
-20 | -1.003 | 0.27426 | -0.01 | -3.657
-19.5 | -0.975 | 0.2601 | -0.01 | -3.748
-19 | -0.948 | 0.25234 | -0.01 | -3.755
-18.5 | -0.92 | 0.2581 | -0.01 | -3.565
-18 | -0.893 | 0.24762 | -0.01 | -3.605
-17.5 | -0.865 | 0.23931 | -0.011 | -3.613
-17 | -0.835 | 0.23044 | -0.01 | -3.624
-16.5 | -0.807 | 0.22591 | -0.011 | -3.574
-16 | -0.78 | 0.22886 | -0.011 | -3.408
-15.5 | -0.752 | 0.20167 | -0.011 | -3.73
-15 | -0.724 | 0.20094 | -0.011 | -3.601
-14.5 | -0.695 | 0.18852 | -0.011 | -3.686
-14 | -0.667 | 0.17996 | -0.011 | -3.707
-13.5 | -0.639 | 0.17562 | -0.011 | -3.64
-13 | -0.611 | 0.1715 | -0.012 | -3.565
-12.5 | -0.584 | 0.16864 | -0.012 | -3.46
-12 | -0.554 | 0.15845 | -0.011 | -3.498
-11.5 | -0.526 | 0.15369 | -0.011 | -3.425
-11 | -0.498 | 0.15722 | -0.011 | -3.17
-10.5 | -0.47 | 0.14582 | -0.012 | -3.226
-10 | -0.442 | 0.13724 | -0.011 | -3.218
-9.5 | -0.414 | 0.12227 | -0.011 | -3.382
-9 | -0.386 | 0.08534 | -0.013 | -4.528
-8.5 | -0.499 | 0.07114 | -0.008 | -7.017
-8 | -0.549 | 0.06491 | -0.014 | -8.454
-7.5 | -0.531 | 0.05862 | -0.013 | -9.063
-7 | -0.501 | 0.05248 | -0.014 | -9.539
-6.5 | -0.461 | 0.04803 | -0.015 | -9.601
-6 | -0.416 | 0.04476 | -0.015 | -9.301
-5.5 | -0.367 | 0.04207 | -0.016 | -8.729
-5 | -0.385 | 0.01546 | -0.032 | -24.891
-4.5 | -0.321 | 0.01382 | -0.033 | -23.266
-4 | -0.258 | 0.01413 | -0.034 | -18.245
-3.5 | -0.189 | 0.01367 | -0.035 | -13.808
-3 | -0.119 | 0.01325 | -0.035 | -8.977
-2.5 | -0.049 | 0.0105 | -0.036 | -4.641
-2 | 0.022 | 0.01053 | -0.037 | 2.074
-1.5 | 0.093 | 0.00984 | -0.037 | 9.435
-1 | 0.164 | 0.01079 | -0.037 | 15.169
-0.5 | 0.235 | 0.01087 | -0.038 | 21.585
0 | 0.299 | 0.01128 | -0.038 | 26.474
0.5 | 0.365 | 0.0115 | -0.039 | 31.782
1 | 0.433 | 0.0118 | -0.04 | 36.679
1.5 | 0.5 | 0.01209 | -0.04 | 41.341
2 | 0.566 | 0.01246 | -0.041 | 45.443
2.5 | 0.632 | 0.01286 | -0.041 | 49.15
3 | 0.698 | 0.01337 | -0.042 | 52.201
3.5 | 0.763 | 0.01392 | -0.042 | 54.813
4 | 0.827 | 0.01452 | -0.043 | 56.969
4.5 | 0.891 | 0.01523 | -0.043 | 58.524
5 | 0.955 | 0.01607 | -0.044 | 59.413
5.5 | 1.016 | 0.01696 | -0.044 | 59.914
6 | 1.076 | 0.01807 | -0.045 | 59.529
6.5 | 1.132 | 0.01937 | -0.045 | 58.428
7 | 1.185 | 0.02123 | -0.046 | 55.831
7.5 | 1.233 | 0.0233 | -0.046 | 52.926
8 | 1.266 | 0.03321 | -0.046 | 38.111
8.5 | 1.296 | 0.03622 | -0.047 | 35.776
9 | 1.312 | 0.03966 | -0.047 | 33.08
9.5 | 1.306 | 0.04362 | -0.047 | 29.935
10 | 1.102 | 0.07709 | -0.024 | 14.29
10.5 | 0.92 | 0.09479 | -0.018 | 9.703
11 | 0.728 | 0.1324 | -0.018 | 5.496
11.5 | 0.755 | 0.13887 | -0.021 | 5.438
12 | 0.782 | 0.14794 | -0.022 | 5.287
12.5 | 0.81 | 0.16417 | -0.024 | 4.934
13 | 0.837 | 0.16795 | -0.024 | 4.982
13.5 | 0.865 | 0.18659 | -0.027 | 4.636
14 | 0.892 | 0.19346 | -0.027 | 4.609

## 24. Re 250k Mach 0.50 (2)
BIGFOIL.COM POLAR EXPORT
NACA63-416 a=0.2
NACA63-416 a=0.2 |  |  |  | Cl Max: | 1.1931 | at alpha= | 9 | deg
XFOIL ncrit=9 |  |  |  | L/D Max: | 60.5329 | at alpha= | 6 | deg
Re: | 250000 |  |  | Cd Min: | 0.25778 | at alpha= | -20 | deg
Mach: | 0.5 |  |  | Cl=0 at alpha= | -2.145 | deg
|  |  |  | @ Cl=0.1, Cd= | 0.013779
|  |  |  | @ Cl=0.4, Cd= | 0.014555
|  |  |  | @ Cl=0.6, Cd= | 0.015322
alpha (deg) | Cl | Cd | Cm | Cl/Cd
-20 | -0.6883 | 0.25778 | 0.0526 | -2.6701
-19.5 | -0.6621 | 0.2486 | 0.0482 | -2.6633
-19 | -0.6364 | 0.2408 | 0.0437 | -2.6429
-18.5 | -0.614 | 0.23274 | 0.0377 | -2.6381
-18 | -0.5974 | 0.22466 | 0.0304 | -2.6591
-17.5 | -0.5669 | 0.21604 | 0.0274 | -2.6241
-17 | -0.5427 | 0.20826 | 0.0225 | -2.6059
-16.5 | -0.5305 | 0.20038 | 0.0142 | -2.6475
-16 | -0.5004 | 0.19114 | 0.0111 | -2.618
-15.5 | -0.4756 | 0.18352 | 0.0065 | -2.5915
-15 | -0.4696 | 0.17471 | -0.0026 | -2.6879
-14.5 | -0.4323 | 0.16655 | -0.0046 | -2.5956
-14 | -0.4338 | 0.15818 | -0.0156 | -2.7424
-13.5 | -0.3891 | 0.14947 | -0.0169 | -2.6032
-13 | -0.394 | 0.14059 | -0.0298 | -2.8025
-12.5 | -0.3572 | 0.13385 | -0.0263 | -2.6687
-12 | -0.374 | 0.12572 | -0.0347 | -2.9749
-11.5 | -0.3461 | 0.11801 | -0.0338 | -2.9328
-11 | -0.3287 | 0.11138 | -0.0357 | -2.9512
-10.5 | -0.3659 | 0.09955 | -0.0491 | -3.6755
-9.5 | -0.4012 | 0.06619 | -0.0655 | -6.0613
-9 | -0.4349 | 0.05509 | -0.073 | -7.8944
-8.5 | -0.4719 | 0.04644 | -0.0765 | -10.1615
-8 | -0.502 | 0.04001 | -0.0753 | -12.5469
-7.5 | -0.5187 | 0.03524 | -0.0702 | -14.7191
-7 | -0.5053 | 0.03065 | -0.066 | -16.4861
-6.5 | -0.4702 | 0.02633 | -0.0626 | -17.858
-6 | -0.4184 | 0.02338 | -0.0603 | -17.8956
-5.5 | -0.361 | 0.02115 | -0.0581 | -17.0686
-5 | -0.3062 | 0.01913 | -0.0554 | -16.0063
-4.5 | -0.2525 | 0.01775 | -0.053 | -14.2254
-4 | -0.2018 | 0.01639 | -0.0504 | -12.3124
-3.5 | -0.1518 | 0.01486 | -0.0482 | -10.2153
-3 | -0.1102 | 0.01299 | -0.0452 | -8.4834
-2.5 | -0.0458 | 0.01309 | -0.0436 | -3.4989
-2 | 0.0187 | 0.01341 | -0.0422 | 1.3945
-1.5 | 0.0841 | 0.01372 | -0.0412 | 6.1297
-1 | 0.1493 | 0.01396 | -0.0399 | 10.6948
-0.5 | 0.2149 | 0.01412 | -0.0399 | 15.2195
0 | 0.2822 | 0.01418 | -0.0399 | 19.9013
0.5 | 0.3472 | 0.01435 | -0.0399 | 24.1951
1 | 0.4117 | 0.0146 | -0.0396 | 28.1986
1.5 | 0.4783 | 0.01471 | -0.0394 | 32.5153
2 | 0.5394 | 0.01506 | -0.0386 | 35.8167
2.5 | 0.6019 | 0.01533 | -0.0377 | 39.2629
3 | 0.6658 | 0.01547 | -0.0367 | 43.0381
3.5 | 0.7217 | 0.0159 | -0.0348 | 45.3899
4 | 0.7777 | 0.01626 | -0.0326 | 47.829
4.5 | 0.835 | 0.01643 | -0.0299 | 50.8217
5 | 0.8899 | 0.01671 | -0.027 | 53.2555
5.5 | 0.9665 | 0.01723 | -0.0286 | 56.094
6 | 1.0678 | 0.01764 | -0.0344 | 60.5329
6.5 | 1.0978 | 0.01826 | -0.0292 | 60.1205
7 | 1.1354 | 0.01901 | -0.0247 | 59.7265
7.5 | 1.167 | 0.01994 | -0.0194 | 58.5256
8 | 1.1801 | 0.02195 | -0.0139 | 53.7631
8.5 | 1.1911 | 0.02457 | -0.0092 | 48.4778
9 | 1.1931 | 0.02843 | -0.0054 | 41.9662
9.5 | 1.1856 | 0.03336 | -0.0022 | 35.5396
10 | 1.1695 | 0.03954 | -0.0001 | 29.5776
10.5 | 1.147 | 0.04699 | 0.0007 | 24.4094
11 | 1.1243 | 0.05511 | 0.0004 | 20.401
11.5 | 1.1056 | 0.06347 | -0.0006 | 17.4193
12 | 1.0909 | 0.07196 | -0.0021 | 15.1598
12.5 | 1.0863 | 0.07978 | -0.0035 | 13.6162
13 | 1.0868 | 0.08729 | -0.0049 | 12.4505
13.5 | 1.0889 | 0.09512 | -0.0067 | 11.4476
14 | 1.0872 | 0.1037 | -0.0094 | 10.4841

## 25. Re 500k Mach 0.00 (1)
BIGFOIL.COM POLAR EXPORT
NACA63-416 a=0.2
NACA63-416 a=0.2 |  |  |  | Cl Max: | 1.481 | at alpha= | 13.5 | deg
JavaFoil+Calcfoil stall+Eppler ext transition |  |  |  | L/D Max: | 91.896 | at alpha= | 6.5 | deg
Re: | 500000 |  |  | Cd Min: | 0.00785 | at alpha= | -2 | deg
Mach: | 0 |  |  | Cl=0 at alpha= | -2.1557 | deg
|  |  |  | @ Cl=0.1, Cd= | 0.00787
|  |  |  | @ Cl=0.4, Cd= | 0.0081221
|  |  |  | @ Cl=0.6, Cd= | 0.0086475
alpha (deg) | Cl | Cd | Cm | Cl/Cd
-19.5 | -0.727 | 0.19201 | -0.007 | -3.787
-19 | -0.745 | 0.18263 | -0.007 | -4.079
-18.5 | -0.762 | 0.17315 | -0.008 | -4.401
-18 | -0.778 | 0.16397 | -0.008 | -4.745
-17.5 | -0.793 | 0.15279 | -0.008 | -5.187
-17 | -0.805 | 0.14689 | -0.008 | -5.484
-16.5 | -0.817 | 0.13861 | -0.009 | -5.893
-16 | -0.826 | 0.13076 | -0.009 | -6.316
-15.5 | -0.833 | 0.12399 | -0.009 | -6.716
-15 | -0.837 | 0.11639 | -0.01 | -7.19
-14.5 | -0.838 | 0.1096 | -0.01 | -7.647
-14 | -0.837 | 0.10245 | -0.01 | -8.167
-13.5 | -0.832 | 0.09595 | -0.011 | -8.673
-13 | -0.824 | 0.08968 | -0.011 | -9.192
-12.5 | -0.814 | 0.08381 | -0.012 | -9.707
-12 | -0.799 | 0.07844 | -0.012 | -10.185
-11.5 | -0.782 | 0.07225 | -0.013 | -10.829
-11 | -0.768 | 0.06314 | -0.015 | -12.164
-10.5 | -0.725 | 0.06636 | -0.011 | -10.923
-10 | -0.697 | 0.06185 | -0.012 | -11.27
-9.5 | -0.668 | 0.05693 | -0.014 | -11.733
-9 | -0.753 | 0.01648 | -0.023 | -45.713
-8.5 | -0.716 | 0.01516 | -0.024 | -47.239
-8 | -0.672 | 0.01434 | -0.025 | -46.833
-7.5 | -0.623 | 0.01314 | -0.026 | -47.395
-7 | -0.574 | 0.0127 | -0.026 | -45.194
-6.5 | -0.518 | 0.01222 | -0.027 | -42.39
-6 | -0.461 | 0.01188 | -0.027 | -38.822
-5.5 | -0.403 | 0.01153 | -0.028 | -34.961
-5 | -0.344 | 0.01133 | -0.029 | -30.387
-4.5 | -0.285 | 0.01109 | -0.029 | -25.681
-4 | -0.225 | 0.01081 | -0.03 | -20.784
-3.5 | -0.164 | 0.0106 | -0.03 | -15.494
-3 | -0.103 | 0.00788 | -0.031 | -13.116
-2.5 | -0.042 | 0.00787 | -0.031 | -5.37
-2 | 0.019 | 0.00785 | -0.032 | 2.413
-1.5 | 0.08 | 0.00787 | -0.032 | 10.214
-1 | 0.142 | 0.00787 | -0.033 | 18.027
-0.5 | 0.203 | 0.0079 | -0.034 | 25.71
0 | 0.265 | 0.00794 | -0.034 | 33.305
0.5 | 0.325 | 0.00806 | -0.035 | 40.348
1 | 0.386 | 0.00809 | -0.035 | 47.736
1.5 | 0.447 | 0.00823 | -0.036 | 54.347
2 | 0.508 | 0.00837 | -0.036 | 60.664
2.5 | 0.569 | 0.00857 | -0.037 | 66.341
3 | 0.629 | 0.00872 | -0.038 | 72.145
3.5 | 0.69 | 0.00898 | -0.038 | 76.802
4 | 0.743 | 0.00921 | -0.038 | 80.645
4.5 | 0.8 | 0.00951 | -0.039 | 84.159
5 | 0.857 | 0.00984 | -0.039 | 87.023
5.5 | 0.913 | 0.0102 | -0.04 | 89.424
6 | 0.967 | 0.01063 | -0.04 | 90.975
6.5 | 1.021 | 0.01111 | -0.041 | 91.896
7 | 1.072 | 0.01174 | -0.041 | 91.348
7.5 | 1.123 | 0.01247 | -0.041 | 90.064
8 | 1.171 | 0.0135 | -0.042 | 86.722
8.5 | 1.216 | 0.01485 | -0.042 | 81.892
9 | 1.245 | 0.02257 | -0.042 | 55.17
9.5 | 1.287 | 0.02406 | -0.042 | 53.477
10 | 1.326 | 0.02565 | -0.043 | 51.686
10.5 | 1.361 | 0.02719 | -0.043 | 50.071
11 | 1.392 | 0.02887 | -0.044 | 48.219
11.5 | 1.419 | 0.03086 | -0.044 | 45.974
12 | 1.441 | 0.03295 | -0.044 | 43.747
12.5 | 1.46 | 0.0353 | -0.045 | 41.347
13 | 1.473 | 0.03794 | -0.045 | 38.826
13.5 | 1.481 | 0.04055 | -0.045 | 36.524
14 | 1.481 | 0.04354 | -0.046 | 34.022
14.5 | 1.476 | 0.04682 | -0.046 | 31.527
15 | 1.466 | 0.0505 | -0.046 | 29.033
15.5 | 1.449 | 0.0552 | -0.046 | 26.252
16 | 1.429 | 0.05939 | -0.046 | 24.066
16.5 | 1.401 | 0.06644 | -0.046 | 21.085
17 | 1.367 | 0.07461 | -0.046 | 18.325
17.5 | 1.321 | 0.08794 | -0.045 | 15.019
18 | 1.274 | 0.10259 | -0.044 | 12.418
18.5 | 1.185 | 0.14393 | -0.036 | 8.235

## 26. Re 500k Mach 0.00 (2)
BIGFOIL.COM POLAR EXPORT
NACA63-416 a=0.2
NACA63-416 a=0.2 |  |  |  | Cl Max: | 1.2747 | at alpha= | 20 | deg
XFOIL ncrit=9 |  |  |  | L/D Max: | 103.485 | at alpha= | 7.5 | deg
Re: | 500000 |  |  | Cd Min: | 0.20505 | at alpha= | -18.5 | deg
Mach: | 0 |  |  | Cl=0 at alpha= | -2.1568 | deg
|  |  |  | @ Cl=0.1, Cd= | 0.0083643
|  |  |  | @ Cl=0.4, Cd= | 0.0085967
|  |  |  | @ Cl=0.6, Cd= | 0.0089229
alpha (deg) | Cl | Cd | Cm | Cl/Cd
-18.5 | -0.5909 | 0.20505 | 0.0273 | -2.8817
-18 | -0.5771 | 0.19666 | 0.0229 | -2.9345
-17.5 | -0.5535 | 0.19198 | 0.0206 | -2.8831
-17 | -0.5362 | 0.1856 | 0.0168 | -2.889
-16.5 | -0.5395 | 0.17262 | 0.0086 | -3.1254
-16 | -0.523 | 0.16558 | 0.0058 | -3.1586
-15.5 | -0.845 | 0.07278 | -0.0441 | -11.6103
-15 | -0.9035 | 0.05745 | -0.054 | -15.7267
-14.5 | -0.9333 | 0.04852 | -0.0583 | -19.2354
-14 | -0.9525 | 0.04235 | -0.0598 | -22.4911
-13.5 | -0.9526 | 0.03743 | -0.0598 | -25.4502
-13 | -0.9289 | 0.03513 | -0.0607 | -26.4418
-12.5 | -0.9228 | 0.03364 | -0.0562 | -27.4316
-12 | -0.9194 | 0.03161 | -0.0509 | -29.0857
-11.5 | -0.9003 | 0.0301 | -0.0471 | -29.9103
-11 | -0.8673 | 0.02698 | -0.0456 | -32.146
-10.5 | -0.8291 | 0.02576 | -0.044 | -32.1856
-10 | -0.7889 | 0.02461 | -0.0424 | -32.0561
-9.5 | -0.7461 | 0.02237 | -0.0413 | -33.3527
-9 | -0.6994 | 0.02045 | -0.0405 | -34.2005
-8.5 | -0.652 | 0.01906 | -0.0397 | -34.2078
-8 | -0.6041 | 0.0178 | -0.0388 | -33.9382
-7.5 | -0.5543 | 0.0168 | -0.0381 | -32.994
-7 | -0.5084 | 0.01531 | -0.037 | -33.2071
-6.5 | -0.4594 | 0.0144 | -0.0362 | -31.9028
-6 | -0.4075 | 0.01366 | -0.0358 | -29.8316
-5.5 | -0.3572 | 0.01276 | -0.0353 | -27.9937
-5 | -0.3044 | 0.01208 | -0.035 | -25.1987
-4.5 | -0.2511 | 0.01136 | -0.0349 | -22.1039
-4 | -0.1995 | 0.01043 | -0.0348 | -19.1275
-3.5 | -0.152 | 0.00879 | -0.0345 | -17.2924
-3 | -0.0966 | 0.00846 | -0.0346 | -11.4184
-2.5 | -0.0394 | 0.00838 | -0.0348 | -4.7017
-2 | 0.018 | 0.00832 | -0.035 | 2.1635
-1.5 | 0.0754 | 0.00836 | -0.0352 | 9.0191
-1 | 0.1331 | 0.00837 | -0.0355 | 15.902
-0.5 | 0.191 | 0.00845 | -0.0359 | 22.6036
0 | 0.2491 | 0.00845 | -0.0363 | 29.4793
0.5 | 0.307 | 0.0085 | -0.0368 | 36.1176
1 | 0.3648 | 0.00856 | -0.0372 | 42.6168
1.5 | 0.4224 | 0.00862 | -0.0376 | 49.0023
2 | 0.4796 | 0.00874 | -0.0379 | 54.8741
2.5 | 0.5368 | 0.00878 | -0.0383 | 61.139
3 | 0.5934 | 0.00891 | -0.0385 | 66.5993
3.5 | 0.6496 | 0.00902 | -0.0387 | 72.0177
4 | 0.7053 | 0.00914 | -0.0388 | 77.1663
4.5 | 0.7601 | 0.00932 | -0.0387 | 81.5558
5 | 0.8142 | 0.00942 | -0.0385 | 86.4331
5.5 | 0.8655 | 0.00955 | -0.0377 | 90.6283
6 | 0.9141 | 0.00965 | -0.0363 | 94.7254
6.5 | 0.9675 | 0.0098 | -0.036 | 98.7245
7 | 1.0401 | 0.0101 | -0.0402 | 102.9802
7.5 | 1.0897 | 0.01053 | -0.0399 | 103.4853
8 | 1.1379 | 0.0111 | -0.0394 | 102.5135
8.5 | 1.181 | 0.01192 | -0.0382 | 99.0772
9 | 1.2164 | 0.01305 | -0.036 | 93.2107
9.5 | 1.2377 | 0.01454 | -0.0318 | 85.1238
10.5 | 1.2403 | 0.01965 | -0.0208 | 63.1196
11 | 1.2417 | 0.02303 | -0.0172 | 53.9166
12 | 1.2424 | 0.03101 | -0.012 | 40.0645
12.5 | 1.2442 | 0.03533 | -0.0103 | 35.2165
13 | 1.247 | 0.03987 | -0.0092 | 31.2766
13.5 | 1.248 | 0.04495 | -0.0086 | 27.7642
14 | 1.2537 | 0.04982 | -0.0085 | 25.1646
14.5 | 1.2508 | 0.05592 | -0.0088 | 22.3677
15 | 1.2578 | 0.06115 | -0.0095 | 20.5691
15.5 | 1.2573 | 0.06751 | -0.0106 | 18.6239
16 | 1.2555 | 0.07419 | -0.0119 | 16.9228
16.5 | 1.2609 | 0.08025 | -0.0135 | 15.7121
17 | 1.2629 | 0.08688 | -0.0155 | 14.5361
17.5 | 1.2601 | 0.0941 | -0.0176 | 13.3911
18 | 1.2651 | 0.10075 | -0.0201 | 12.5568
18.5 | 1.2682 | 0.10769 | -0.0229 | 11.7764
19 | 1.2704 | 0.11485 | -0.0259 | 11.0614
19.5 | 1.2733 | 0.12153 | -0.0287 | 10.4772
20 | 1.2747 | 0.12916 | -0.0326 | 9.8692

## 27. Re 500k Mach 0.10 (1)
BIGFOIL.COM POLAR EXPORT
NACA63-416 a=0.2
NACA63-416 a=0.2 |  |  |  | Cl Max: | 1.475 | at alpha= | 13.5 | deg
JavaFoil+Calcfoil stall+Eppler ext transition |  |  |  | L/D Max: | 91.323 | at alpha= | 6.5 | deg
Re: | 500000 |  |  | Cd Min: | 0.00786 | at alpha= | -2 | deg
Mach: | 0.1 |  |  | Cl=0 at alpha= | -2.1557 | deg
|  |  |  | @ Cl=0.1, Cd= | 0.00788
|  |  |  | @ Cl=0.4, Cd= | 0.0081697
|  |  |  | @ Cl=0.6, Cd= | 0.0086597
alpha (deg) | Cl | Cd | Cm | Cl/Cd
-19 | -0.697 | 0.18379 | -0.007 | -3.793
-18.5 | -0.718 | 0.17794 | -0.008 | -4.033
-18 | -0.737 | 0.16663 | -0.008 | -4.423
-17.5 | -0.755 | 0.15672 | -0.008 | -4.818
-17 | -0.772 | 0.14772 | -0.008 | -5.223
-16.5 | -0.786 | 0.14129 | -0.009 | -5.565
-16 | -0.799 | 0.13232 | -0.009 | -6.038
-15.5 | -0.809 | 0.12349 | -0.009 | -6.555
-15 | -0.817 | 0.11674 | -0.009 | -6.996
-14.5 | -0.821 | 0.1111 | -0.01 | -7.391
-14 | -0.823 | 0.10297 | -0.01 | -7.991
-13.5 | -0.821 | 0.09647 | -0.011 | -8.51
-13 | -0.815 | 0.09214 | -0.011 | -8.842
-12.5 | -0.806 | 0.08578 | -0.011 | -9.391
-12 | -0.793 | 0.07976 | -0.012 | -9.946
-11.5 | -0.778 | 0.07366 | -0.013 | -10.562
-11 | -0.763 | 0.0655 | -0.014 | -11.643
-10.5 | -0.724 | 0.06682 | -0.011 | -10.833
-10 | -0.698 | 0.06195 | -0.013 | -11.266
-9.5 | -0.68 | 0.05188 | -0.016 | -13.109
-9 | -0.743 | 0.01805 | -0.023 | -41.185
-8.5 | -0.717 | 0.01532 | -0.024 | -46.796
-8 | -0.673 | 0.01446 | -0.025 | -46.545
-7.5 | -0.624 | 0.01325 | -0.026 | -47.125
-7 | -0.576 | 0.01276 | -0.027 | -45.185
-6.5 | -0.52 | 0.01234 | -0.027 | -42.182
-6 | -0.463 | 0.01191 | -0.028 | -38.87
-5.5 | -0.405 | 0.01156 | -0.028 | -35.022
-5 | -0.346 | 0.01142 | -0.029 | -30.273
-4.5 | -0.286 | 0.01111 | -0.029 | -25.739
-4 | -0.226 | 0.01083 | -0.03 | -20.84
-3.5 | -0.165 | 0.0106 | -0.03 | -15.557
-3 | -0.104 | 0.00789 | -0.031 | -13.163
-2.5 | -0.042 | 0.00788 | -0.031 | -5.39
-2 | 0.019 | 0.00786 | -0.032 | 2.422
-1.5 | 0.081 | 0.00788 | -0.033 | 10.253
-1 | 0.143 | 0.00788 | -0.033 | 18.094
-0.5 | 0.204 | 0.00795 | -0.034 | 25.673
0 | 0.266 | 0.00795 | -0.034 | 33.433
0.5 | 0.327 | 0.00806 | -0.035 | 40.527
1 | 0.388 | 0.00815 | -0.035 | 47.639
1.5 | 0.449 | 0.00825 | -0.036 | 54.477
2 | 0.511 | 0.00839 | -0.037 | 60.835
2.5 | 0.572 | 0.0086 | -0.037 | 66.502
3 | 0.633 | 0.00873 | -0.038 | 72.436
3.5 | 0.689 | 0.0086 | -0.038 | 80.096
4 | 0.746 | 0.00929 | -0.038 | 80.331
4.5 | 0.803 | 0.00959 | -0.039 | 83.771
5 | 0.86 | 0.00991 | -0.039 | 86.818
5.5 | 0.916 | 0.01028 | -0.04 | 89.156
6 | 0.971 | 0.01072 | -0.04 | 90.59
6.5 | 1.025 | 0.01122 | -0.041 | 91.323
7 | 1.077 | 0.01187 | -0.041 | 90.724
7.5 | 1.127 | 0.01263 | -0.042 | 89.282
8 | 1.175 | 0.01371 | -0.042 | 85.712
8.5 | 1.221 | 0.01506 | -0.042 | 81.056
9 | 1.25 | 0.02289 | -0.042 | 54.599
9.5 | 1.291 | 0.02439 | -0.043 | 52.921
10 | 1.329 | 0.02597 | -0.043 | 51.167
10.5 | 1.364 | 0.02764 | -0.043 | 49.361
11 | 1.394 | 0.02936 | -0.044 | 47.476
11.5 | 1.42 | 0.03143 | -0.044 | 45.173
12 | 1.441 | 0.03349 | -0.045 | 43.034
12.5 | 1.458 | 0.03592 | -0.045 | 40.58
13 | 1.469 | 0.03853 | -0.045 | 38.135
13.5 | 1.475 | 0.04138 | -0.046 | 35.64
14 | 1.472 | 0.04448 | -0.046 | 33.09
14.5 | 1.463 | 0.04792 | -0.046 | 30.536
15 | 1.449 | 0.05189 | -0.046 | 27.93
15.5 | 1.428 | 0.05698 | -0.046 | 25.056
16 | 1.403 | 0.06183 | -0.047 | 22.689
16.5 | 1.371 | 0.06846 | -0.046 | 20.028
17 | 1.324 | 0.08106 | -0.045 | 16.33
17.5 | 1.259 | 0.10287 | -0.043 | 12.239
18 | 1.182 | 0.13459 | -0.038 | 8.781
18.5 | 1.13 | 0.15504 | -0.033 | 7.29

## 28. Re 500k Mach 0.10 (2)
BIGFOIL.COM POLAR EXPORT
NACA63-416 a=0.2
NACA63-416 a=0.2 |  |  |  | Cl Max: | 1.2656 | at alpha= | 20 | deg
XFOIL ncrit=9 |  |  |  | L/D Max: | 102.97 | at alpha= | 7.5 | deg
Re: | 500000 |  |  | Cd Min: | 0.20601 | at alpha= | -18.5 | deg
Mach: | 0.1 |  |  | Cl=0 at alpha= | -2.158 | deg
|  |  |  | @ Cl=0.1, Cd= | 0.0083941
|  |  |  | @ Cl=0.4, Cd= | 0.0086327
|  |  |  | @ Cl=0.6, Cd= | 0.0089469
alpha (deg) | Cl | Cd | Cm | Cl/Cd
-18.5 | -0.5909 | 0.20601 | 0.0278 | -2.8683
-18 | -0.5774 | 0.19749 | 0.0232 | -2.9237
-17.5 | -0.5535 | 0.19274 | 0.0209 | -2.8717
-17 | -0.5361 | 0.18635 | 0.0171 | -2.8768
-16.5 | -0.538 | 0.17381 | 0.0091 | -3.0953
-16 | -0.5221 | 0.16639 | 0.006 | -3.1378
-15.5 | -0.5018 | 0.16087 | 0.0032 | -3.1193
-15 | -0.8356 | 0.06793 | -0.0481 | -12.3009
-14.5 | -0.8859 | 0.05462 | -0.0565 | -16.2193
-14 | -0.9179 | 0.04595 | -0.0603 | -19.9761
-13.5 | -0.9321 | 0.03969 | -0.0612 | -23.4845
-13 | -0.9081 | 0.03692 | -0.0631 | -24.5964
-12.5 | -0.9019 | 0.0353 | -0.0593 | -25.5496
-12 | -0.9037 | 0.0328 | -0.0542 | -27.5518
-11.5 | -0.8942 | 0.03083 | -0.0494 | -29.0042
-11 | -0.8666 | 0.02773 | -0.0472 | -31.2514
-10.5 | -0.8297 | 0.02643 | -0.0454 | -31.3924
-10 | -0.7904 | 0.02516 | -0.0436 | -31.4149
-9.5 | -0.749 | 0.02306 | -0.0422 | -32.4805
-9 | -0.7023 | 0.02086 | -0.0414 | -33.6673
-8.5 | -0.6547 | 0.01938 | -0.0405 | -33.7822
-8 | -0.6066 | 0.01806 | -0.0395 | -33.588
-7.5 | -0.5568 | 0.01698 | -0.0388 | -32.7915
-7 | -0.5102 | 0.01551 | -0.0376 | -32.8949
-6.5 | -0.4613 | 0.01453 | -0.0368 | -31.7481
-6 | -0.4095 | 0.01375 | -0.0363 | -29.7818
-5.5 | -0.3589 | 0.01283 | -0.0357 | -27.9735
-5 | -0.306 | 0.01216 | -0.0353 | -25.1645
-4.5 | -0.2523 | 0.01143 | -0.0352 | -22.0735
-4 | -0.2001 | 0.01051 | -0.0351 | -19.039
-3.5 | -0.1526 | 0.00886 | -0.0348 | -17.2235
-3 | -0.097 | 0.00849 | -0.0348 | -11.4252
-2.5 | -0.0396 | 0.00841 | -0.035 | -4.7087
-2 | 0.0183 | 0.00834 | -0.0353 | 2.1942
-1.5 | 0.076 | 0.00839 | -0.0354 | 9.0584
-1 | 0.134 | 0.0084 | -0.0357 | 15.9524
-0.5 | 0.1923 | 0.00847 | -0.0361 | 22.7037
0 | 0.2506 | 0.00849 | -0.0365 | 29.5171
0.5 | 0.309 | 0.00853 | -0.037 | 36.2251
1 | 0.367 | 0.00861 | -0.0374 | 42.6249
1.5 | 0.4251 | 0.00865 | -0.0378 | 49.1445
2 | 0.4827 | 0.00876 | -0.0381 | 55.1027
2.5 | 0.5402 | 0.00882 | -0.0385 | 61.2472
3 | 0.5972 | 0.00894 | -0.0387 | 66.8009
3.5 | 0.6537 | 0.00908 | -0.0389 | 71.9934
4 | 0.7098 | 0.00918 | -0.039 | 77.3203
4.5 | 0.765 | 0.00936 | -0.0389 | 81.7308
5 | 0.8193 | 0.00949 | -0.0386 | 86.333
5.5 | 0.8712 | 0.00961 | -0.0378 | 90.6556
6 | 0.9201 | 0.00972 | -0.0364 | 94.6605
6.5 | 0.973 | 0.00987 | -0.0359 | 98.5816
7 | 1.0459 | 0.01019 | -0.04 | 102.6398
7.5 | 1.0956 | 0.01064 | -0.0397 | 102.9699
8 | 1.1437 | 0.01123 | -0.0391 | 101.8433
8.5 | 1.1864 | 0.01208 | -0.0377 | 98.2119
9 | 1.2196 | 0.01329 | -0.035 | 91.7682
9.5 | 1.236 | 0.01485 | -0.03 | 83.2323
10 | 1.2385 | 0.01718 | -0.0242 | 72.0896
10.5 | 1.2376 | 0.02034 | -0.0196 | 60.8456
11 | 1.2373 | 0.02397 | -0.0161 | 51.6187
11.5 | 1.2388 | 0.02783 | -0.0134 | 44.5131
12 | 1.2376 | 0.03221 | -0.0111 | 38.4229
12.5 | 1.2382 | 0.03675 | -0.0096 | 33.6925
13 | 1.2412 | 0.04142 | -0.0086 | 29.9662
13.5 | 1.2426 | 0.0466 | -0.0081 | 26.6652
14 | 1.2465 | 0.05179 | -0.0082 | 24.0684
14.5 | 1.2445 | 0.05793 | -0.0086 | 21.4828
15 | 1.2504 | 0.06341 | -0.0094 | 19.7193
15.5 | 1.248 | 0.07011 | -0.0106 | 17.8006
16 | 1.2484 | 0.07667 | -0.0121 | 16.2828
16.5 | 1.2529 | 0.08296 | -0.0138 | 15.1025
17 | 1.2546 | 0.08974 | -0.0158 | 13.9804
17.5 | 1.2536 | 0.09686 | -0.018 | 12.9424
18 | 1.2579 | 0.1037 | -0.0206 | 12.1302
18.5 | 1.2609 | 0.11077 | -0.0235 | 11.383
19 | 1.2629 | 0.11797 | -0.0267 | 10.7053
19.5 | 1.2649 | 0.1251 | -0.0298 | 10.1111
20 | 1.2656 | 0.13296 | -0.0339 | 9.5187

## 29. Re 500k Mach 0.25 (1)
BIGFOIL.COM POLAR EXPORT
NACA63-416 a=0.2
NACA63-416 a=0.2 |  |  |  | Cl Max: | 1.433 | at alpha= | 12.5 | deg
JavaFoil+Calcfoil stall+Eppler ext transition |  |  |  | L/D Max: | 88.596 | at alpha= | 6.5 | deg
Re: | 500000 |  |  | Cd Min: | 0.00792 | at alpha= | -2 | deg
Mach: | 0.25 |  |  | Cl=0 at alpha= | -2.1562 | deg
|  |  |  | @ Cl=0.1, Cd= | 0.0079773
|  |  |  | @ Cl=0.4, Cd= | 0.008273
|  |  |  | @ Cl=0.6, Cd= | 0.0086759
alpha (deg) | Cl | Cd | Cm | Cl/Cd
-17 | -0.462 | 0.1766 | -0.008 | -2.616
-16.5 | -0.513 | 0.16184 | -0.008 | -3.167
-16 | -0.559 | 0.1518 | -0.009 | -3.684
-15.5 | -0.602 | 0.1428 | -0.009 | -4.214
-15 | -0.639 | 0.13565 | -0.009 | -4.712
-14.5 | -0.672 | 0.1238 | -0.009 | -5.428
-14 | -0.699 | 0.11469 | -0.01 | -6.096
-13.5 | -0.72 | 0.10693 | -0.01 | -6.738
-13 | -0.736 | 0.09981 | -0.011 | -7.371
-12.5 | -0.744 | 0.09243 | -0.011 | -8.051
-12 | -0.748 | 0.08489 | -0.012 | -8.808
-11.5 | -0.743 | 0.08004 | -0.012 | -9.289
-11 | -0.735 | 0.073 | -0.013 | -10.072
-10.5 | -0.721 | 0.06759 | -0.014 | -10.665
-10 | -0.704 | 0.06084 | -0.015 | -11.568
-9.5 | -0.667 | 0.06028 | -0.012 | -11.067
-9 | -0.637 | 0.05711 | -0.013 | -11.148
-8.5 | -0.719 | 0.01681 | -0.025 | -42.752
-8 | -0.681 | 0.01528 | -0.026 | -44.547
-7.5 | -0.633 | 0.01437 | -0.026 | -44.038
-7 | -0.582 | 0.01318 | -0.027 | -44.208
-6.5 | -0.532 | 0.01267 | -0.028 | -42.011
-6 | -0.474 | 0.01225 | -0.028 | -38.728
-5.5 | -0.415 | 0.01181 | -0.029 | -35.144
-5 | -0.355 | 0.01161 | -0.029 | -30.56
-4.5 | -0.294 | 0.01133 | -0.03 | -25.907
-4 | -0.232 | 0.01105 | -0.031 | -20.975
-3.5 | -0.169 | 0.01075 | -0.031 | -15.766
-3 | -0.107 | 0.00799 | -0.032 | -13.345
-2.5 | -0.044 | 0.00795 | -0.032 | -5.487
-2 | 0.02 | 0.00792 | -0.033 | 2.469
-1.5 | 0.083 | 0.00798 | -0.033 | 10.4
-1 | 0.146 | 0.00797 | -0.034 | 18.37
-0.5 | 0.21 | 0.00806 | -0.035 | 26.044
0 | 0.273 | 0.0081 | -0.035 | 33.73
0.5 | 0.336 | 0.00819 | -0.036 | 40.98
1 | 0.399 | 0.00827 | -0.036 | 48.185
1.5 | 0.462 | 0.00846 | -0.037 | 54.576
2 | 0.524 | 0.00863 | -0.038 | 60.78
2.5 | 0.587 | 0.00877 | -0.038 | 66.952
3 | 0.645 | 0.00835 | -0.038 | 77.194
3.5 | 0.704 | 0.00928 | -0.039 | 75.886
4 | 0.763 | 0.00958 | -0.039 | 79.634
4.5 | 0.822 | 0.0099 | -0.04 | 83
5 | 0.88 | 0.01029 | -0.04 | 85.526
5.5 | 0.938 | 0.01073 | -0.041 | 87.384
6 | 0.993 | 0.01123 | -0.041 | 88.5
6.5 | 1.048 | 0.01182 | -0.042 | 88.596
7 | 1.1 | 0.01254 | -0.042 | 87.775
7.5 | 1.151 | 0.0135 | -0.043 | 85.267
8 | 1.199 | 0.01497 | -0.043 | 80.084
8.5 | 1.244 | 0.01622 | -0.043 | 76.672
9 | 1.272 | 0.0245 | -0.043 | 51.908
9.5 | 1.311 | 0.02633 | -0.044 | 49.78
10 | 1.346 | 0.0281 | -0.044 | 47.901
10.5 | 1.377 | 0.02998 | -0.044 | 45.936
11 | 1.401 | 0.03203 | -0.045 | 43.739
11.5 | 1.418 | 0.03437 | -0.045 | 41.271
12 | 1.429 | 0.03716 | -0.045 | 38.463
12.5 | 1.433 | 0.04001 | -0.046 | 35.818
13 | 1.429 | 0.04342 | -0.046 | 32.915
13.5 | 1.415 | 0.04714 | -0.046 | 30.014
14 | 1.387 | 0.05184 | -0.046 | 26.76
14.5 | 1.349 | 0.05714 | -0.046 | 23.601
15 | 1.293 | 0.06654 | -0.046 | 19.426
15.5 | 1.198 | 0.09103 | -0.042 | 13.16
16 | 1.076 | 0.13245 | -0.029 | 8.125
16.5 | 1.016 | 0.14502 | -0.026 | 7.003
17 | 0.952 | 0.15704 | -0.024 | 6.063
17.5 | 0.886 | 0.1691 | -0.024 | 5.237

## 30. Re 500k Mach 0.25 (2)
BIGFOIL.COM POLAR EXPORT
NACA63-416 a=0.2
NACA63-416 a=0.2 |  |  |  | Cl Max: | 1.2292 | at alpha= | 9.5 | deg
XFOIL ncrit=9 |  |  |  | L/D Max: | 101.391 | at alpha= | 7 | deg
Re: | 500000 |  |  | Cd Min: | 0.17086 | at alpha= | -16 | deg
Mach: | 0.25 |  |  | Cl=0 at alpha= | -2.1611 | deg
|  |  |  | @ Cl=0.1, Cd= | 0.0085344
|  |  |  | @ Cl=0.4, Cd= | 0.0088132
|  |  |  | @ Cl=0.6, Cd= | 0.0091522
alpha (deg) | Cl | Cd | Cm | Cl/Cd
-16 | -0.5173 | 0.17086 | 0.0073 | -3.0276
-15.5 | -0.4953 | 0.16519 | 0.0045 | -2.9984
-15 | -0.496 | 0.15215 | -0.0021 | -3.2599
-13 | -0.6657 | 0.06942 | -0.0502 | -9.5895
-12 | -0.7712 | 0.04422 | -0.0653 | -17.4401
-11.5 | -0.8027 | 0.03797 | -0.0636 | -21.1404
-11 | -0.8236 | 0.0335 | -0.0587 | -24.5851
-10.5 | -0.8125 | 0.03085 | -0.0544 | -26.3371
-10 | -0.7824 | 0.02934 | -0.0516 | -26.6667
-9.5 | -0.753 | 0.0271 | -0.0485 | -27.786
-9 | -0.7152 | 0.02362 | -0.0466 | -30.2794
-8.5 | -0.6685 | 0.02144 | -0.0452 | -31.18
-8 | -0.6195 | 0.01963 | -0.0439 | -31.5588
-7.5 | -0.5695 | 0.01814 | -0.0426 | -31.3947
-7 | -0.5177 | 0.01696 | -0.0415 | -30.5248
-6.5 | -0.4709 | 0.01527 | -0.04 | -30.8382
-6 | -0.4194 | 0.01435 | -0.039 | -29.2265
-5.5 | -0.3674 | 0.01334 | -0.0381 | -27.5412
-5 | -0.3127 | 0.01267 | -0.0376 | -24.6803
-4.5 | -0.2584 | 0.01188 | -0.037 | -21.7508
-4 | -0.2038 | 0.011 | -0.0368 | -18.5273
-3.5 | -0.1536 | 0.00953 | -0.0364 | -16.1175
-3 | -0.0996 | 0.00867 | -0.0362 | -11.4879
-2.5 | -0.0404 | 0.00854 | -0.0363 | -4.7307
-2 | 0.0192 | 0.00851 | -0.0364 | 2.2562
-1.5 | 0.0791 | 0.00851 | -0.0366 | 9.2949
-1 | 0.139 | 0.00858 | -0.0369 | 16.2005
-0.5 | 0.1991 | 0.0086 | -0.0372 | 23.1512
0 | 0.2595 | 0.00866 | -0.0376 | 29.9654
0.5 | 0.3199 | 0.0087 | -0.0381 | 36.7701
1 | 0.3801 | 0.00878 | -0.0386 | 43.2916
1.5 | 0.44 | 0.00888 | -0.0389 | 49.5495
2 | 0.4998 | 0.00895 | -0.0393 | 55.8436
2.5 | 0.5591 | 0.00909 | -0.0396 | 61.5072
3 | 0.6183 | 0.00918 | -0.0398 | 67.3529
3.5 | 0.6768 | 0.00933 | -0.0399 | 72.5402
4 | 0.7346 | 0.00951 | -0.0399 | 77.245
4.5 | 0.7918 | 0.00962 | -0.0397 | 82.3077
5 | 0.8477 | 0.00981 | -0.0392 | 86.4118
5.5 | 0.902 | 0.01 | -0.0384 | 90.2
6 | 0.9521 | 0.01012 | -0.0366 | 94.081
6.5 | 1.0033 | 0.01028 | -0.0351 | 97.5973
7 | 1.0788 | 0.01064 | -0.0391 | 101.391
7.5 | 1.128 | 0.01121 | -0.0382 | 100.6244
8 | 1.1735 | 0.01199 | -0.0366 | 97.8732
8.5 | 1.2102 | 0.01307 | -0.0339 | 92.5937
9 | 1.2255 | 0.01463 | -0.0282 | 83.7662
9.5 | 1.2292 | 0.01706 | -0.0225 | 72.0516
10 | 1.2255 | 0.02058 | -0.0177 | 59.5481
10.5 | 1.2209 | 0.02468 | -0.014 | 49.4692
11 | 1.217 | 0.02916 | -0.0111 | 41.7353
11.5 | 1.2138 | 0.03394 | -0.0089 | 35.7631
12 | 1.2096 | 0.03919 | -0.0074 | 30.865
12.5 | 1.2098 | 0.04451 | -0.0066 | 27.1804
13 | 1.2098 | 0.05017 | -0.0063 | 24.114
13.5 | 1.212 | 0.05596 | -0.0065 | 21.6583
14 | 1.2087 | 0.0626 | -0.0073 | 19.3083
14.5 | 1.2105 | 0.06896 | -0.0083 | 17.5537

## 31. Re 500k Mach 0.50 (1)
BIGFOIL.COM POLAR EXPORT
NACA63-416 a=0.2
NACA63-416 a=0.2 |  |  |  | Cl Max: | 1.319 | at alpha= | 9 | deg
JavaFoil+Calcfoil stall+Eppler ext transition |  |  |  | L/D Max: | 78.56 | at alpha= | 5.5 | deg
Re: | 500000 |  |  | Cd Min: | 0.00838 | at alpha= | -2 | deg
Mach: | 0.5 |  |  | Cl=0 at alpha= | -2.1549 | deg
|  |  |  | @ Cl=0.1, Cd= | 0.0084118
|  |  |  | @ Cl=0.4, Cd= | 0.0088129
|  |  |  | @ Cl=0.6, Cd= | 0.0097545
alpha (deg) | Cl | Cd | Cm | Cl/Cd
-20 | -1.004 | 0.23084 | -0.01 | -4.348
-19.5 | -0.975 | 0.22077 | -0.01 | -4.417
-19 | -0.948 | 0.21404 | -0.01 | -4.427
-18.5 | -0.92 | 0.21292 | -0.01 | -4.321
-18 | -0.893 | 0.20773 | -0.01 | -4.297
-17.5 | -0.865 | 0.19981 | -0.011 | -4.33
-17 | -0.835 | 0.19633 | -0.01 | -4.254
-16.5 | -0.808 | 0.18969 | -0.011 | -4.257
-16 | -0.78 | 0.18676 | -0.011 | -4.176
-15.5 | -0.752 | 0.17375 | -0.011 | -4.33
-15 | -0.724 | 0.16908 | -0.011 | -4.283
-14.5 | -0.695 | 0.15791 | -0.011 | -4.401
-14 | -0.667 | 0.15473 | -0.011 | -4.312
-13.5 | -0.639 | 0.15062 | -0.011 | -4.245
-13 | -0.612 | 0.1467 | -0.012 | -4.168
-12.5 | -0.584 | 0.13889 | -0.012 | -4.202
-12 | -0.554 | 0.13026 | -0.011 | -4.256
-11.5 | -0.526 | 0.12743 | -0.011 | -4.131
-11 | -0.498 | 0.12728 | -0.012 | -3.916
-10.5 | -0.47 | 0.11946 | -0.012 | -3.938
-10 | -0.442 | 0.11886 | -0.012 | -3.718
-9.5 | -0.414 | 0.10465 | -0.011 | -3.952
-9 | -0.387 | 0.07641 | -0.013 | -5.059
-8.5 | -0.499 | 0.06398 | -0.009 | -7.803
-8 | -0.549 | 0.05853 | -0.015 | -9.388
-7.5 | -0.532 | 0.05348 | -0.014 | -9.948
-7 | -0.502 | 0.04861 | -0.015 | -10.329
-6.5 | -0.555 | 0.01575 | -0.03 | -35.253
-6 | -0.506 | 0.01465 | -0.031 | -34.517
-5.5 | -0.449 | 0.01378 | -0.032 | -32.581
-5 | -0.388 | 0.01265 | -0.033 | -30.694
-4.5 | -0.326 | 0.01222 | -0.034 | -26.647
-4 | -0.258 | 0.01199 | -0.034 | -21.498
-3.5 | -0.189 | 0.01162 | -0.035 | -16.242
-3 | -0.119 | 0.01124 | -0.035 | -10.582
-2.5 | -0.049 | 0.00841 | -0.036 | -5.79
-2 | 0.022 | 0.00838 | -0.037 | 2.608
-1.5 | 0.093 | 0.0084 | -0.037 | 11.055
-1 | 0.164 | 0.00852 | -0.038 | 19.214
-0.5 | 0.235 | 0.0086 | -0.039 | 27.288
0 | 0.306 | 0.0087 | -0.039 | 35.11
0.5 | 0.372 | 0.00857 | -0.04 | 43.399
1 | 0.44 | 0.00916 | -0.04 | 48.006
1.5 | 0.507 | 0.0094 | -0.041 | 53.985
2 | 0.575 | 0.00965 | -0.041 | 59.532
2.5 | 0.642 | 0.00993 | -0.042 | 64.616
3 | 0.708 | 0.0103 | -0.042 | 68.692
3.5 | 0.774 | 0.01072 | -0.043 | 72.19
4 | 0.839 | 0.01116 | -0.043 | 75.156
4.5 | 0.903 | 0.01175 | -0.044 | 76.847
5 | 0.967 | 0.01237 | -0.044 | 78.144
5.5 | 1.029 | 0.0131 | -0.045 | 78.56
6 | 1.088 | 0.014 | -0.045 | 77.77
6.5 | 1.144 | 0.01511 | -0.046 | 75.734
7 | 1.197 | 0.01682 | -0.046 | 71.148
7.5 | 1.244 | 0.01867 | -0.047 | 66.634
8 | 1.272 | 0.0288 | -0.046 | 44.179
8.5 | 1.303 | 0.0315 | -0.047 | 41.352
9 | 1.319 | 0.03453 | -0.047 | 38.204
9.5 | 1.313 | 0.03794 | -0.048 | 34.611
10 | 1.264 | 0.04261 | -0.048 | 29.664
10.5 | 0.92 | 0.08624 | -0.019 | 10.668
11 | 0.728 | 0.11051 | -0.019 | 6.585
11.5 | 0.755 | 0.11808 | -0.021 | 6.396
12 | 0.782 | 0.12511 | -0.022 | 6.254
12.5 | 0.81 | 0.13644 | -0.024 | 5.938
13 | 0.837 | 0.14001 | -0.024 | 5.977
13.5 | 0.865 | 0.15651 | -0.027 | 5.527
14 | 0.892 | 0.15966 | -0.027 | 5.585

## 32. Re 500k Mach 0.50 (2)
BIGFOIL.COM POLAR EXPORT
NACA63-416 a=0.2
NACA63-416 a=0.2 |  |  |  | Cl Max: | 1.2161 | at alpha= | 8.5 | deg
XFOIL ncrit=9 |  |  |  | L/D Max: | 88.5261 | at alpha= | 6.5 | deg
Re: | 500000 |  |  | Cd Min: | 0.2566 | at alpha= | -20 | deg
Mach: | 0.5 |  |  | Cl=0 at alpha= | -2.1782 | deg
|  |  |  | @ Cl=0.1, Cd= | 0.0092443
|  |  |  | @ Cl=0.4, Cd= | 0.0096263
|  |  |  | @ Cl=0.6, Cd= | 0.010063
alpha (deg) | Cl | Cd | Cm | Cl/Cd
-20 | -0.6885 | 0.2566 | 0.0562 | -2.6832
-19.5 | -0.6645 | 0.24873 | 0.051 | -2.6716
-19 | -0.6416 | 0.24018 | 0.0454 | -2.6713
-18.5 | -0.6237 | 0.23064 | 0.0382 | -2.7042
-18 | -0.5976 | 0.22244 | 0.0341 | -2.6866
-17.5 | -0.5726 | 0.21507 | 0.0296 | -2.6624
-17 | -0.5495 | 0.20704 | 0.0244 | -2.6541
-16.5 | -0.5372 | 0.19668 | 0.0162 | -2.7313
-16 | -0.5081 | 0.18895 | 0.013 | -2.6891
-15.5 | -0.4842 | 0.18122 | 0.0082 | -2.6719
-15 | -0.4675 | 0.17089 | -0.0006 | -2.7357
-14.5 | -0.4614 | 0.16165 | -0.0045 | -2.8543
-14 | -0.4332 | 0.1567 | -0.0051 | -2.7645
-13.5 | -0.4352 | 0.14459 | -0.0131 | -3.0099
-13 | -0.4049 | 0.13986 | -0.0136 | -2.895
-12.5 | -0.4065 | 0.12825 | -0.021 | -3.1696
-12 | -0.3958 | 0.11891 | -0.0256 | -3.3286
-11.5 | -0.3905 | 0.10897 | -0.0308 | -3.5836
-11 | -0.3885 | 0.09905 | -0.0362 | -3.9223
-10.5 | -0.3942 | 0.08826 | -0.0422 | -4.4663
-10 | -0.417 | 0.07395 | -0.0516 | -5.6389
-9.5 | -0.4673 | 0.0563 | -0.0651 | -8.3002
-9 | -0.5095 | 0.04521 | -0.0721 | -11.2696
-8.5 | -0.5432 | 0.03737 | -0.0735 | -14.5357
-8 | -0.566 | 0.03152 | -0.0704 | -17.9569
-7.5 | -0.5704 | 0.027 | -0.0645 | -21.1259
-7 | -0.5428 | 0.02316 | -0.0603 | -23.437
-6.5 | -0.4978 | 0.01998 | -0.0571 | -24.9149
-6 | -0.4448 | 0.01779 | -0.0543 | -25.0028
-5.5 | -0.3905 | 0.01618 | -0.0515 | -24.1347
-5 | -0.3353 | 0.01481 | -0.049 | -22.6401
-4.5 | -0.279 | 0.01366 | -0.0469 | -20.4246
-4 | -0.2195 | 0.01274 | -0.0453 | -17.2292
-3.5 | -0.158 | 0.01183 | -0.0442 | -13.3559
-3 | -0.1008 | 0.01052 | -0.0433 | -9.5817
-2.5 | -0.0439 | 0.00925 | -0.0423 | -4.7459
-2 | 0.0243 | 0.00918 | -0.0421 | 2.6471
-1.5 | 0.0926 | 0.00924 | -0.0419 | 10.0216
-1 | 0.1615 | 0.00928 | -0.0421 | 17.403
-0.5 | 0.2301 | 0.00943 | -0.0421 | 24.4008
0 | 0.2994 | 0.00948 | -0.0426 | 31.5823
0.5 | 0.3682 | 0.00958 | -0.0429 | 38.4342
1 | 0.4369 | 0.00968 | -0.0433 | 45.1343
1.5 | 0.5052 | 0.00983 | -0.0435 | 51.3937
2 | 0.5733 | 0.01 | -0.0436 | 57.33
2.5 | 0.6409 | 0.01016 | -0.0436 | 63.0807
3 | 0.708 | 0.01038 | -0.0435 | 68.2081
3.5 | 0.7749 | 0.01063 | -0.0431 | 72.8975
4 | 0.8403 | 0.01087 | -0.0424 | 77.3045
4.5 | 0.9047 | 0.01118 | -0.0414 | 80.9213
5 | 0.9672 | 0.0115 | -0.0399 | 84.1043
5.5 | 1.0253 | 0.01183 | -0.0374 | 86.6695
6 | 1.0761 | 0.01218 | -0.0336 | 88.3498
6.5 | 1.1172 | 0.01262 | -0.0281 | 88.5261
7 | 1.1766 | 0.01354 | -0.0273 | 86.8981
7.5 | 1.1955 | 0.01531 | -0.0216 | 78.0862
8 | 1.2101 | 0.01797 | -0.0167 | 67.34
8.5 | 1.2161 | 0.02155 | -0.0122 | 56.4316
9 | 1.2092 | 0.02631 | -0.0082 | 45.9597
9.5 | 1.192 | 0.0322 | -0.005 | 37.0186
10 | 1.1709 | 0.03898 | -0.0029 | 30.0385
10.5 | 1.1556 | 0.04594 | -0.0019 | 25.1545
11 | 1.1433 | 0.0532 | -0.0017 | 21.4906
11.5 | 1.1345 | 0.06063 | -0.0022 | 18.7119
12 | 1.1277 | 0.06833 | -0.0032 | 16.5037
12.5 | 1.1214 | 0.07638 | -0.0048 | 14.6819
13 | 1.1204 | 0.08419 | -0.0066 | 13.308
13.5 | 1.1179 | 0.09251 | -0.0089 | 12.0841

## 33. Re 750k Mach 0.00 (1)
BIGFOIL.COM POLAR EXPORT
NACA63-416 a=0.2
NACA63-416 a=0.2 |  |  |  | Cl Max: | 1.487 | at alpha= | 13.5 | deg
JavaFoil+Calcfoil stall+Eppler ext transition |  |  |  | L/D Max: | 104.553 | at alpha= | 6.5 | deg
Re: | 750000 |  |  | Cd Min: | 0.00704 | at alpha= | -2.5 | deg
Mach: | 0 |  |  | Cl=0 at alpha= | -2.1557 | deg
|  |  |  | @ Cl=0.1, Cd= | 0.0070532
|  |  |  | @ Cl=0.4, Cd= | 0.0072452
|  |  |  | @ Cl=0.6, Cd= | 0.007622
alpha (deg) | Cl | Cd | Cm | Cl/Cd
-16 | -0.827 | 0.126 | -0.009 | -6.562
-15.5 | -0.834 | 0.11837 | -0.01 | -7.044
-15 | -0.838 | 0.11088 | -0.01 | -7.561
-14.5 | -0.84 | 0.10428 | -0.01 | -8.056
-14 | -0.839 | 0.09835 | -0.011 | -8.529
-13.5 | -0.835 | 0.09174 | -0.011 | -9.1
-13 | -0.828 | 0.0857 | -0.012 | -9.656
-12.5 | -0.818 | 0.07917 | -0.013 | -10.33
-12 | -0.804 | 0.0737 | -0.013 | -10.912
-11.5 | -0.791 | 0.06583 | -0.014 | -12.018
-11 | -0.86 | 0.02633 | -0.02 | -32.669
-10.5 | -0.851 | 0.01941 | -0.021 | -43.828
-10 | -0.833 | 0.01614 | -0.023 | -51.629
-9.5 | -0.801 | 0.01491 | -0.023 | -53.713
-9 | -0.763 | 0.01458 | -0.024 | -52.329
-8.5 | -0.721 | 0.01376 | -0.024 | -52.409
-8 | -0.676 | 0.01299 | -0.025 | -52.061
-7.5 | -0.629 | 0.01228 | -0.026 | -51.203
-7 | -0.574 | 0.01163 | -0.026 | -49.364
-6.5 | -0.518 | 0.01126 | -0.027 | -46.026
-6 | -0.461 | 0.01094 | -0.027 | -42.144
-5.5 | -0.403 | 0.01062 | -0.028 | -37.942
-5 | -0.344 | 0.01043 | -0.029 | -32.988
-4.5 | -0.285 | 0.01021 | -0.029 | -27.879
-4 | -0.225 | 0.00993 | -0.03 | -22.633
-3.5 | -0.164 | 0.00972 | -0.03 | -16.895
-3 | -0.103 | 0.00708 | -0.031 | -14.596
-2.5 | -0.042 | 0.00704 | -0.031 | -6.002
-2 | 0.019 | 0.00705 | -0.032 | 2.689
-1.5 | 0.08 | 0.00705 | -0.032 | 11.41
-1 | 0.142 | 0.00706 | -0.033 | 20.072
-0.5 | 0.203 | 0.00706 | -0.034 | 28.765
0 | 0.265 | 0.00713 | -0.034 | 37.101
0.5 | 0.325 | 0.00716 | -0.035 | 45.424
1 | 0.386 | 0.00722 | -0.035 | 53.512
1.5 | 0.447 | 0.00733 | -0.036 | 61.005
2 | 0.508 | 0.00744 | -0.036 | 68.233
2.5 | 0.569 | 0.00756 | -0.037 | 75.198
3 | 0.629 | 0.00768 | -0.038 | 81.925
3.5 | 0.69 | 0.0079 | -0.038 | 87.288
4 | 0.75 | 0.00816 | -0.039 | 91.96
4.5 | 0.811 | 0.00839 | -0.039 | 96.566
5 | 0.863 | 0.00867 | -0.04 | 99.633
5.5 | 0.919 | 0.00901 | -0.04 | 102.029
6 | 0.973 | 0.00938 | -0.04 | 103.781
6.5 | 1.027 | 0.00982 | -0.041 | 104.553
7 | 1.079 | 0.01037 | -0.041 | 104.004
7.5 | 1.129 | 0.01111 | -0.042 | 101.634
8 | 1.177 | 0.01211 | -0.042 | 97.167
8.5 | 1.222 | 0.01317 | -0.042 | 92.787
9 | 1.25 | 0.02072 | -0.042 | 60.313
9.5 | 1.291 | 0.02209 | -0.043 | 58.443
10 | 1.33 | 0.02357 | -0.043 | 56.425
10.5 | 1.366 | 0.02499 | -0.043 | 54.659
11 | 1.397 | 0.02649 | -0.044 | 52.733
11.5 | 1.424 | 0.02831 | -0.044 | 50.276
12 | 1.446 | 0.03024 | -0.045 | 47.822
12.5 | 1.465 | 0.03242 | -0.045 | 45.184
13 | 1.478 | 0.03482 | -0.045 | 42.458
13.5 | 1.487 | 0.03724 | -0.046 | 39.923
14 | 1.487 | 0.03992 | -0.046 | 37.258
14.5 | 1.483 | 0.04289 | -0.046 | 34.565
15 | 1.473 | 0.04625 | -0.047 | 31.847
15.5 | 1.457 | 0.05013 | -0.047 | 29.076
16 | 1.439 | 0.05377 | -0.047 | 26.754
16.5 | 1.412 | 0.05952 | -0.047 | 23.725
17 | 1.382 | 0.06558 | -0.047 | 21.08
17.5 | 1.349 | 0.07219 | -0.047 | 18.685
18 | 1.316 | 0.07764 | -0.047 | 16.953
18.5 | 1.275 | 0.08679 | -0.047 | 14.696

## 34. Re 750k Mach 0.00 (2)
BIGFOIL.COM POLAR EXPORT
NACA63-416 a=0.2
NACA63-416 a=0.2 |  |  |  | Cl Max: | 1.3191 | at alpha= | 16.5 | deg
XFOIL ncrit=9 |  |  |  | L/D Max: | 115.949 | at alpha= | 7.5 | deg
Re: | 750000 |  |  | Cd Min: | 0.22381 | at alpha= | -20 | deg
Mach: | 0 |  |  | Cl=0 at alpha= | -2.1615 | deg
|  |  |  | @ Cl=0.1, Cd= | 0.007138
|  |  |  | @ Cl=0.4, Cd= | 0.0073169
|  |  |  | @ Cl=0.6, Cd= | 0.0075798
alpha (deg) | Cl | Cd | Cm | Cl/Cd
-20 | -0.6419 | 0.22381 | 0.0405 | -2.8681
-19.5 | -0.622 | 0.21789 | 0.0373 | -2.8547
-19 | -0.6024 | 0.21271 | 0.0338 | -2.832
-18.5 | -0.9553 | 0.10485 | -0.0198 | -9.1111
-18 | -1.0279 | 0.08192 | -0.0346 | -12.5476
-17.5 | -1.0554 | 0.06897 | -0.0431 | -15.3023
-17 | -1.0809 | 0.05824 | -0.0492 | -18.5594
-16.5 | -1.082 | 0.0517 | -0.0527 | -20.9284
-16 | -1.0697 | 0.04728 | -0.055 | -22.6248
-15.5 | -1.0652 | 0.04232 | -0.0568 | -25.1701
-15 | -1.0569 | 0.03816 | -0.0578 | -27.6965
-14.5 | -1.0512 | 0.03401 | -0.0579 | -30.9086
-14 | -1.0345 | 0.03119 | -0.0576 | -33.1677
-13.5 | -1.0086 | 0.02931 | -0.0575 | -34.4115
-13 | -0.9942 | 0.02759 | -0.0543 | -36.0348
-12.5 | -0.9761 | 0.02603 | -0.051 | -37.499
-12 | -0.9559 | 0.02485 | -0.047 | -38.4668
-11.5 | -0.9293 | 0.02255 | -0.0442 | -41.2106
-11 | -0.8915 | 0.02161 | -0.0424 | -41.254
-10 | -0.8057 | 0.01981 | -0.0398 | -40.6714
-9.5 | -0.7624 | 0.01828 | -0.0386 | -41.7068
-9 | -0.7168 | 0.01716 | -0.0376 | -41.7716
-8.5 | -0.6693 | 0.01615 | -0.0367 | -41.4427
-8 | -0.6206 | 0.01519 | -0.036 | -40.8558
-7.5 | -0.5701 | 0.01446 | -0.0354 | -39.426
-7 | -0.523 | 0.01324 | -0.0345 | -39.5015
-6.5 | -0.4708 | 0.01256 | -0.0342 | -37.4841
-6 | -0.4172 | 0.01205 | -0.034 | -34.6224
-5.5 | -0.3645 | 0.01129 | -0.0337 | -32.2852
-5 | -0.31 | 0.01076 | -0.0337 | -28.8104
-4.5 | -0.2552 | 0.01025 | -0.0338 | -24.8976
-4 | -0.2008 | 0.00957 | -0.034 | -20.9822
-3.5 | -0.1478 | 0.0087 | -0.0341 | -16.9885
-3 | -0.0964 | 0.00749 | -0.0342 | -12.8705
-2.5 | -0.0392 | 0.00727 | -0.0345 | -5.392
-2 | 0.0187 | 0.00719 | -0.035 | 2.6008
-1.5 | 0.0768 | 0.00713 | -0.0354 | 10.7714
-1 | 0.1348 | 0.00715 | -0.0358 | 18.8531
-0.5 | 0.1933 | 0.00714 | -0.0363 | 27.0728
0 | 0.2517 | 0.0072 | -0.0369 | 34.9583
0.5 | 0.3104 | 0.00722 | -0.0375 | 42.9917
1 | 0.3687 | 0.00729 | -0.038 | 50.5761
1.5 | 0.4268 | 0.00734 | -0.0385 | 58.1471
2 | 0.4849 | 0.0074 | -0.0391 | 65.527
2.5 | 0.5423 | 0.00753 | -0.0395 | 72.0186
3 | 0.6002 | 0.00758 | -0.04 | 79.1821
3.5 | 0.6573 | 0.00772 | -0.0404 | 85.1425
4 | 0.7143 | 0.00783 | -0.0408 | 91.2261
4.5 | 0.7708 | 0.00796 | -0.0411 | 96.8342
5 | 0.8262 | 0.00814 | -0.0412 | 101.4988
5.5 | 0.8809 | 0.0083 | -0.0413 | 106.1325
6 | 0.9342 | 0.00847 | -0.041 | 110.2952
6.5 | 0.9854 | 0.00868 | -0.0403 | 113.5253
7.5 | 1.0934 | 0.00943 | -0.0406 | 115.9491
8 | 1.1433 | 0.01013 | -0.0406 | 112.8628
8.5 | 1.1854 | 0.01113 | -0.0393 | 106.5049
9 | 1.2203 | 0.01239 | -0.0371 | 98.4907
9.5 | 1.2374 | 0.01408 | -0.0322 | 87.8835
10 | 1.2396 | 0.01621 | -0.026 | 76.4713
10.5 | 1.248 | 0.01867 | -0.0218 | 66.8452
11 | 1.2551 | 0.02158 | -0.0183 | 58.1603
11.5 | 1.2613 | 0.02487 | -0.0155 | 50.7157
12 | 1.2675 | 0.02842 | -0.0132 | 44.5989
12.5 | 1.2763 | 0.03201 | -0.0114 | 39.8719
13 | 1.2808 | 0.03617 | -0.01 | 35.4106
13.5 | 1.2933 | 0.03991 | -0.0093 | 32.4054
14 | 1.294 | 0.04502 | -0.0087 | 28.7428
14.5 | 1.3057 | 0.04927 | -0.0087 | 26.5009
15 | 1.3111 | 0.05441 | -0.009 | 24.0967
15.5 | 1.3068 | 0.06091 | -0.0097 | 21.4546
16 | 1.3151 | 0.06616 | -0.0107 | 19.8776
16.5 | 1.3191 | 0.07213 | -0.0121 | 18.2878
17 | 1.315 | 0.0794 | -0.014 | 16.5617
17.5 | 1.3102 | 0.08703 | -0.0164 | 15.0546
18 | 1.3129 | 0.09385 | -0.0188 | 13.9893
18.5 | 1.3129 | 0.1012 | -0.0216 | 12.9733
19 | 1.3092 | 0.10933 | -0.025 | 11.9748
19.5 | 1.2992 | 0.11852 | -0.0291 | 10.9619
20 | 1.2998 | 0.12626 | -0.0329 | 10.2946

## 35. Re 750k Mach 0.10 (1)
BIGFOIL.COM POLAR EXPORT
NACA63-416 a=0.2
NACA63-416 a=0.2 |  |  |  | Cl Max: | 1.48 | at alpha= | 13.5 | deg
JavaFoil+Calcfoil stall+Eppler ext transition |  |  |  | L/D Max: | 103.927 | at alpha= | 6.5 | deg
Re: | 750000 |  |  | Cd Min: | 0.00705 | at alpha= | -2.5 | deg
Mach: | 0.1 |  |  | Cl=0 at alpha= | -2.1557 | deg
|  |  |  | @ Cl=0.1, Cd= | 0.0070631
|  |  |  | @ Cl=0.4, Cd= | 0.0072838
|  |  |  | @ Cl=0.6, Cd= | 0.0076526
alpha (deg) | Cl | Cd | Cm | Cl/Cd
-16 | -0.8 | 0.12662 | -0.009 | -6.318
-15.5 | -0.81 | 0.1197 | -0.01 | -6.771
-15 | -0.818 | 0.11302 | -0.01 | -7.235
-14.5 | -0.823 | 0.10605 | -0.01 | -7.756
-14 | -0.825 | 0.0992 | -0.011 | -8.315
-13.5 | -0.823 | 0.09278 | -0.011 | -8.875
-13 | -0.817 | 0.08817 | -0.012 | -9.265
-12.5 | -0.809 | 0.08191 | -0.012 | -9.873
-12 | -0.797 | 0.07537 | -0.013 | -10.58
-11.5 | -0.784 | 0.06842 | -0.014 | -11.462
-11 | -0.838 | 0.03225 | -0.02 | -25.997
-10.5 | -0.743 | 0.05611 | -0.015 | -13.239
-10 | -0.832 | 0.01657 | -0.023 | -50.189
-9.5 | -0.8 | 0.01524 | -0.023 | -52.518
-9 | -0.764 | 0.01474 | -0.024 | -51.824
-8.5 | -0.723 | 0.0139 | -0.025 | -52.003
-8 | -0.678 | 0.0126 | -0.025 | -53.754
-7.5 | -0.631 | 0.01234 | -0.026 | -51.133
-7 | -0.576 | 0.01168 | -0.027 | -49.363
-6.5 | -0.52 | 0.0113 | -0.027 | -46.054
-6 | -0.463 | 0.01096 | -0.028 | -42.266
-5.5 | -0.405 | 0.01063 | -0.028 | -38.074
-5 | -0.346 | 0.01046 | -0.029 | -33.054
-4.5 | -0.286 | 0.01024 | -0.029 | -27.942
-4 | -0.226 | 0.00995 | -0.03 | -22.695
-3.5 | -0.165 | 0.00974 | -0.03 | -16.945
-3 | -0.104 | 0.00709 | -0.031 | -14.648
-2.5 | -0.042 | 0.00705 | -0.031 | -6.024
-2 | 0.019 | 0.00706 | -0.032 | 2.699
-1.5 | 0.081 | 0.00706 | -0.033 | 11.452
-1 | 0.143 | 0.00707 | -0.033 | 20.144
-0.5 | 0.204 | 0.00707 | -0.034 | 28.871
0 | 0.266 | 0.00714 | -0.034 | 37.239
0.5 | 0.327 | 0.00717 | -0.035 | 45.594
1 | 0.388 | 0.00727 | -0.035 | 53.399
1.5 | 0.449 | 0.00734 | -0.036 | 61.21
2 | 0.511 | 0.00746 | -0.037 | 68.464
2.5 | 0.572 | 0.00757 | -0.037 | 75.516
3 | 0.633 | 0.00775 | -0.038 | 81.628
3.5 | 0.693 | 0.00792 | -0.038 | 87.588
4 | 0.754 | 0.00818 | -0.039 | 92.225
4.5 | 0.815 | 0.00851 | -0.039 | 95.777
5 | 0.867 | 0.00872 | -0.04 | 99.391
5.5 | 0.923 | 0.00907 | -0.04 | 101.722
6 | 0.977 | 0.00945 | -0.041 | 103.399
6.5 | 1.031 | 0.00992 | -0.041 | 103.927
7 | 1.083 | 0.01048 | -0.041 | 103.312
7.5 | 1.133 | 0.01123 | -0.042 | 100.916
8 | 1.181 | 0.01229 | -0.042 | 96.092
8.5 | 1.226 | 0.01334 | -0.043 | 91.918
9 | 1.254 | 0.021 | -0.042 | 59.71
9.5 | 1.295 | 0.0224 | -0.043 | 57.801
10 | 1.333 | 0.02389 | -0.043 | 55.822
10.5 | 1.369 | 0.0254 | -0.044 | 53.896
11 | 1.399 | 0.02695 | -0.044 | 51.902
11.5 | 1.424 | 0.02885 | -0.044 | 49.373
12 | 1.446 | 0.03074 | -0.045 | 47.039
12.5 | 1.463 | 0.03296 | -0.045 | 44.376
13 | 1.475 | 0.03539 | -0.045 | 41.666
13.5 | 1.48 | 0.03797 | -0.046 | 38.985
14 | 1.478 | 0.04079 | -0.046 | 36.236
14.5 | 1.47 | 0.04387 | -0.046 | 33.508
15 | 1.456 | 0.04739 | -0.047 | 30.735
15.5 | 1.437 | 0.05157 | -0.047 | 27.856
16 | 1.413 | 0.0558 | -0.047 | 25.315
16.5 | 1.383 | 0.06105 | -0.047 | 22.652
17 | 1.346 | 0.06866 | -0.047 | 19.604
17.5 | 1.304 | 0.07746 | -0.047 | 16.838
18 | 1.263 | 0.08506 | -0.046 | 14.854
18.5 | 1.216 | 0.09624 | -0.046 | 12.637

## 36. Re 750k Mach 0.10 (2)
BIGFOIL.COM POLAR EXPORT
NACA63-416 a=0.2
NACA63-416 a=0.2 |  |  |  | Cl Max: | 1.309 | at alpha= | 16.5 | deg
XFOIL ncrit=9 |  |  |  | L/D Max: | 115.647 | at alpha= | 7.5 | deg
Re: | 750000 |  |  | Cd Min: | 0.22487 | at alpha= | -20 | deg
Mach: | 0.1 |  |  | Cl=0 at alpha= | -2.1618 | deg
|  |  |  | @ Cl=0.1, Cd= | 0.0071539
|  |  |  | @ Cl=0.4, Cd= | 0.0073397
|  |  |  | @ Cl=0.6, Cd= | 0.0076152
alpha (deg) | Cl | Cd | Cm | Cl/Cd
-20 | -0.6429 | 0.22487 | 0.041 | -2.859
-19.5 | -0.6231 | 0.21875 | 0.0378 | -2.8485
-19 | -0.6032 | 0.21354 | 0.0342 | -2.8248
-18 | -0.9247 | 0.10397 | -0.0211 | -8.8939
-17.5 | -0.996 | 0.08102 | -0.0362 | -12.2933
-17 | -1.0322 | 0.06689 | -0.0454 | -15.4313
-16.5 | -1.0565 | 0.05647 | -0.0514 | -18.709
-16 | -1.0467 | 0.05132 | -0.0543 | -20.3956
-15.5 | -1.0434 | 0.04585 | -0.0568 | -22.7568
-15 | -1.0389 | 0.04091 | -0.0585 | -25.3948
-14.5 | -1.028 | 0.0371 | -0.0593 | -27.7089
-14 | -1.0243 | 0.03273 | -0.0592 | -31.2954
-13.5 | -0.9985 | 0.03056 | -0.0596 | -32.6734
-13 | -0.9851 | 0.0287 | -0.0567 | -34.324
-12.5 | -0.9688 | 0.02693 | -0.0535 | -35.9747
-12 | -0.9501 | 0.02543 | -0.0497 | -37.3614
-11.5 | -0.9284 | 0.0233 | -0.046 | -39.8455
-11 | -0.8928 | 0.0221 | -0.0439 | -40.3982
-10.5 | -0.8521 | 0.02123 | -0.0423 | -40.1366
-10 | -0.8086 | 0.02015 | -0.0409 | -40.129
-9.5 | -0.7643 | 0.01879 | -0.0397 | -40.6759
-9 | -0.7195 | 0.01746 | -0.0386 | -41.2085
-8.5 | -0.6719 | 0.01641 | -0.0376 | -40.9445
-8 | -0.6232 | 0.01539 | -0.0367 | -40.4938
-7.5 | -0.5728 | 0.01459 | -0.036 | -39.2598
-7 | -0.5254 | 0.01339 | -0.035 | -39.2382
-6.5 | -0.4732 | 0.01266 | -0.0347 | -37.3776
-6 | -0.4195 | 0.01211 | -0.0344 | -34.6408
-5.5 | -0.3665 | 0.01135 | -0.0341 | -32.2907
-5 | -0.3115 | 0.01082 | -0.0341 | -28.7893
-4.5 | -0.2564 | 0.01034 | -0.0341 | -24.7969
-4 | -0.2016 | 0.00965 | -0.0343 | -20.8912
-3.5 | -0.148 | 0.0088 | -0.0344 | -16.8182
-3 | -0.0968 | 0.00754 | -0.0344 | -12.8382
-2.5 | -0.0393 | 0.00729 | -0.0348 | -5.3909
-2 | 0.0188 | 0.00722 | -0.0352 | 2.6039
-1.5 | 0.0774 | 0.00715 | -0.0356 | 10.8252
-1 | 0.1358 | 0.00716 | -0.0361 | 18.9665
-0.5 | 0.1946 | 0.00717 | -0.0365 | 27.1409
0 | 0.2534 | 0.00722 | -0.0371 | 35.097
0.5 | 0.3124 | 0.00725 | -0.0377 | 43.0897
1 | 0.3711 | 0.0073 | -0.0382 | 50.8356
1.5 | 0.4294 | 0.00738 | -0.0387 | 58.1843
2 | 0.488 | 0.00742 | -0.0393 | 65.7682
2.5 | 0.5459 | 0.00755 | -0.0397 | 72.3046
3 | 0.604 | 0.00762 | -0.0402 | 79.2651
3.5 | 0.6616 | 0.00775 | -0.0406 | 85.3677
4 | 0.7188 | 0.00788 | -0.041 | 91.2183
4.5 | 0.7757 | 0.008 | -0.0413 | 96.9625
5 | 0.8316 | 0.00817 | -0.0414 | 101.787
5.5 | 0.8867 | 0.00834 | -0.0414 | 106.3189
6 | 0.9405 | 0.00852 | -0.0411 | 110.3873
6.5 | 0.9919 | 0.00873 | -0.0403 | 113.6197
7 | 1.0381 | 0.00904 | -0.0386 | 114.8341
7.5 | 1.0998 | 0.00951 | -0.0404 | 115.6467
8 | 1.1494 | 0.01025 | -0.0403 | 112.1366
8.5 | 1.1908 | 0.0113 | -0.0388 | 105.3805
9 | 1.2236 | 0.01263 | -0.0362 | 96.8804
9.5 | 1.2354 | 0.01438 | -0.0304 | 85.911
10 | 1.2383 | 0.01668 | -0.0246 | 74.2386
10.5 | 1.2456 | 0.01933 | -0.0205 | 64.4387
11 | 1.2513 | 0.02245 | -0.0171 | 55.7372
11.5 | 1.2567 | 0.02591 | -0.0144 | 48.5025
12 | 1.2633 | 0.02955 | -0.0122 | 42.7513
12.5 | 1.272 | 0.03325 | -0.0106 | 38.2556
13 | 1.2769 | 0.03749 | -0.0093 | 34.0597
13.5 | 1.2874 | 0.04155 | -0.0086 | 30.9844
14 | 1.2889 | 0.04673 | -0.0082 | 27.5819
14.5 | 1.2991 | 0.05126 | -0.0083 | 25.3433
15 | 1.3025 | 0.05676 | -0.0087 | 22.9475
15.5 | 1.2999 | 0.06322 | -0.0096 | 20.5615
16 | 1.3068 | 0.06878 | -0.0107 | 18.9997
16.5 | 1.309 | 0.07513 | -0.0122 | 17.4231
17 | 1.302 | 0.08295 | -0.0145 | 15.6962
17.5 | 1.301 | 0.09021 | -0.0168 | 14.4219
18 | 1.3022 | 0.09742 | -0.0195 | 13.3669
18.5 | 1.3013 | 0.10506 | -0.0225 | 12.3863
19 | 1.296 | 0.11355 | -0.0262 | 11.4135
19.5 | 1.29 | 0.12225 | -0.0302 | 10.5521
20 | 1.2894 | 0.13032 | -0.0343 | 9.8941

## 37. Re 750k Mach 0.25 (1)
BIGFOIL.COM POLAR EXPORT
NACA63-416 a=0.2
NACA63-416 a=0.2 |  |  |  | Cl Max: | 1.438 | at alpha= | 12.5 | deg
JavaFoil+Calcfoil stall+Eppler ext transition |  |  |  | L/D Max: | 101.281 | at alpha= | 6 | deg
Re: | 750000 |  |  | Cd Min: | 0.00711 | at alpha= | -2 | deg
Mach: | 0.25 |  |  | Cl=0 at alpha= | -2.1562 | deg
|  |  |  | @ Cl=0.1, Cd= | 0.0071527
|  |  |  | @ Cl=0.4, Cd= | 0.0073624
|  |  |  | @ Cl=0.6, Cd= | 0.0078168
alpha (deg) | Cl | Cd | Cm | Cl/Cd
-14.5 | -0.673 | 0.11756 | -0.01 | -5.721
-14 | -0.7 | 0.10981 | -0.01 | -6.373
-13.5 | -0.721 | 0.10321 | -0.01 | -6.989
-13 | -0.736 | 0.09535 | -0.011 | -7.724
-12.5 | -0.745 | 0.0897 | -0.011 | -8.306
-12 | -0.749 | 0.08162 | -0.012 | -9.183
-11.5 | -0.745 | 0.07698 | -0.013 | -9.682
-11 | -0.739 | 0.0692 | -0.014 | -10.678
-10.5 | -0.729 | 0.06156 | -0.015 | -11.837
-10 | -0.718 | 0.05264 | -0.017 | -13.63
-9.5 | -0.79 | 0.01739 | -0.023 | -45.441
-9 | -0.764 | 0.01598 | -0.024 | -47.776
-8.5 | -0.728 | 0.01484 | -0.025 | -49.06
-8 | -0.685 | 0.01388 | -0.026 | -49.362
-7.5 | -0.637 | 0.01255 | -0.026 | -50.748
-7 | -0.589 | 0.01211 | -0.027 | -48.633
-6.5 | -0.532 | 0.0116 | -0.028 | -45.895
-6 | -0.474 | 0.01122 | -0.028 | -42.281
-5.5 | -0.415 | 0.01088 | -0.029 | -38.136
-5 | -0.355 | 0.01067 | -0.029 | -33.239
-4.5 | -0.294 | 0.01038 | -0.03 | -28.294
-4 | -0.232 | 0.01016 | -0.031 | -22.822
-3.5 | -0.169 | 0.00986 | -0.031 | -17.184
-3 | -0.107 | 0.00716 | -0.032 | -14.896
-2.5 | -0.044 | 0.00712 | -0.032 | -6.131
-2 | 0.02 | 0.00711 | -0.033 | 2.75
-1.5 | 0.083 | 0.00715 | -0.033 | 11.617
-1 | 0.146 | 0.00716 | -0.034 | 20.441
-0.5 | 0.21 | 0.00717 | -0.035 | 29.28
0 | 0.273 | 0.00723 | -0.035 | 37.778
0.5 | 0.336 | 0.00729 | -0.036 | 46.02
1 | 0.399 | 0.00736 | -0.036 | 54.163
1.5 | 0.462 | 0.00751 | -0.037 | 61.498
2 | 0.524 | 0.00763 | -0.038 | 68.735
2.5 | 0.587 | 0.00779 | -0.038 | 75.337
3 | 0.65 | 0.00792 | -0.039 | 82.04
3.5 | 0.712 | 0.00819 | -0.039 | 86.95
4 | 0.77 | 0.00801 | -0.04 | 96.095
4.5 | 0.828 | 0.00874 | -0.04 | 94.707
5 | 0.886 | 0.00905 | -0.041 | 97.892
5.5 | 0.944 | 0.00946 | -0.041 | 99.782
6 | 1 | 0.00987 | -0.042 | 101.281
6.5 | 1.054 | 0.01044 | -0.042 | 100.885
7 | 1.106 | 0.0111 | -0.042 | 99.694
7.5 | 1.157 | 0.01202 | -0.043 | 96.251
8 | 1.204 | 0.01331 | -0.043 | 90.507
8.5 | 1.249 | 0.01443 | -0.044 | 86.587
9 | 1.276 | 0.02253 | -0.043 | 56.619
9.5 | 1.315 | 0.02421 | -0.044 | 54.305
10 | 1.35 | 0.02584 | -0.044 | 52.268
10.5 | 1.382 | 0.02759 | -0.045 | 50.083
11 | 1.406 | 0.02944 | -0.045 | 47.735
11.5 | 1.423 | 0.03159 | -0.045 | 45.05
12 | 1.434 | 0.03415 | -0.046 | 41.992
12.5 | 1.438 | 0.03677 | -0.046 | 39.121
13 | 1.435 | 0.03986 | -0.046 | 35.993
13.5 | 1.421 | 0.0432 | -0.047 | 32.9
14 | 1.394 | 0.04723 | -0.047 | 29.527
14.5 | 1.359 | 0.0514 | -0.047 | 26.433
15 | 1.312 | 0.05693 | -0.047 | 23.046
15.5 | 1.253 | 0.065 | -0.047 | 19.278
16 | 1.178 | 0.07787 | -0.046 | 15.125
16.5 | 1.037 | 0.12763 | -0.035 | 8.125
17 | 0.957 | 0.14929 | -0.028 | 6.408
17.5 | 0.888 | 0.16018 | -0.028 | 5.546

## 38. Re 750k Mach 0.25 (2)
BIGFOIL.COM POLAR EXPORT
NACA63-416 a=0.2
NACA63-416 a=0.2 |  |  |  | Cl Max: | 1.2616 | at alpha= | 14.5 | deg
XFOIL ncrit=9 |  |  |  | L/D Max: | 113.207 | at alpha= | 7 | deg
Re: | 750000 |  |  | Cd Min: | 0.20181 | at alpha= | -18 | deg
Mach: | 0.25 |  |  | Cl=0 at alpha= | -2.1678 | deg
|  |  |  | @ Cl=0.1, Cd= | 0.0072768
|  |  |  | @ Cl=0.4, Cd= | 0.0074537
|  |  |  | @ Cl=0.6, Cd= | 0.0077829
alpha (deg) | Cl | Cd | Cm | Cl/Cd
-18 | -0.5781 | 0.20181 | 0.0263 | -2.8646
-17.5 | -0.568 | 0.19106 | 0.0215 | -2.9729
-17 | -0.5451 | 0.18652 | 0.0182 | -2.9225
-16.5 | -0.5578 | 0.168 | 0.0102 | -3.3202
-16 | -0.5322 | 0.16458 | 0.0072 | -3.2337
-15.5 | -0.5502 | 0.14681 | -0.0013 | -3.7477
-15 | -0.782 | 0.08436 | -0.0368 | -9.2698
-14.5 | -0.8445 | 0.06453 | -0.0511 | -13.0869
-14 | -0.8832 | 0.052 | -0.0592 | -16.9846
-13.5 | -0.9006 | 0.04256 | -0.0661 | -21.1607
-13 | -0.9052 | 0.03808 | -0.0654 | -23.771
-12.5 | -0.8964 | 0.03495 | -0.0644 | -25.6481
-12 | -0.8923 | 0.03149 | -0.0625 | -28.336
-11.5 | -0.8861 | 0.02841 | -0.0592 | -31.1897
-11 | -0.8769 | 0.02568 | -0.0548 | -34.1472
-10.5 | -0.8523 | 0.02439 | -0.0508 | -34.9446
-10 | -0.8165 | 0.02284 | -0.0482 | -35.7487
-9.5 | -0.7747 | 0.02148 | -0.046 | -36.0661
-9 | -0.7321 | 0.01938 | -0.0442 | -37.7761
-8.5 | -0.6849 | 0.01799 | -0.0427 | -38.0712
-8 | -0.6363 | 0.01665 | -0.0412 | -38.2162
-7.5 | -0.586 | 0.01549 | -0.0399 | -37.8309
-7 | -0.5355 | 0.01441 | -0.0387 | -37.1617
-6.5 | -0.4855 | 0.01327 | -0.0376 | -36.5863
-6 | -0.4311 | 0.01252 | -0.0369 | -34.4329
-5.5 | -0.3767 | 0.01178 | -0.0363 | -31.9779
-5 | -0.32 | 0.0112 | -0.0361 | -28.5714
-4.5 | -0.263 | 0.01064 | -0.0359 | -24.718
-4 | -0.2066 | 0.01001 | -0.0358 | -20.6394
-3.5 | -0.1504 | 0.00923 | -0.0359 | -16.2947
-3 | -0.099 | 0.00779 | -0.0358 | -12.7086
-2.5 | -0.0402 | 0.00742 | -0.036 | -5.4178
-2 | 0.0203 | 0.00734 | -0.0364 | 2.7657
-1.5 | 0.0803 | 0.00728 | -0.0368 | 11.0302
-1 | 0.1413 | 0.00727 | -0.0373 | 19.436
-0.5 | 0.2015 | 0.00733 | -0.0376 | 27.4898
0 | 0.2626 | 0.00733 | -0.0382 | 35.8254
0.5 | 0.3232 | 0.0074 | -0.0388 | 43.6757
1 | 0.3841 | 0.00743 | -0.0393 | 51.6958
1.5 | 0.4446 | 0.00752 | -0.0399 | 59.1223
2 | 0.5049 | 0.00761 | -0.0404 | 66.3469
2.5 | 0.5654 | 0.00769 | -0.0409 | 73.5241
3 | 0.625 | 0.00785 | -0.0413 | 79.6178
3.5 | 0.685 | 0.00794 | -0.0417 | 86.272
4 | 0.7442 | 0.0081 | -0.0419 | 91.8765
4.5 | 0.8027 | 0.00828 | -0.042 | 96.9444
5 | 0.8612 | 0.00842 | -0.0421 | 102.2803
5.5 | 0.9179 | 0.00861 | -0.0419 | 106.6086
6 | 0.9732 | 0.00885 | -0.0413 | 109.9661
6.5 | 1.0261 | 0.00913 | -0.0403 | 112.3877
7 | 1.0732 | 0.00948 | -0.0381 | 113.2068
7.5 | 1.1339 | 0.01007 | -0.0392 | 112.6018
8 | 1.18 | 0.01103 | -0.038 | 106.981
8.5 | 1.2144 | 0.01233 | -0.035 | 98.4915
9 | 1.2277 | 0.01399 | -0.029 | 87.7555
9.5 | 1.2267 | 0.01667 | -0.0228 | 73.5873
10 | 1.2286 | 0.01986 | -0.0183 | 61.863
10.5 | 1.2324 | 0.02337 | -0.0148 | 52.7343
11.5 | 1.2359 | 0.03161 | -0.0097 | 39.0984
12 | 1.2391 | 0.03607 | -0.008 | 34.3526
12.5 | 1.2464 | 0.04054 | -0.007 | 30.7449
13 | 1.2523 | 0.04543 | -0.0064 | 27.5655
13.5 | 1.2542 | 0.05101 | -0.0062 | 24.5873
14 | 1.2575 | 0.05671 | -0.0065 | 22.1742
14.5 | 1.2616 | 0.06258 | -0.0072 | 20.1598
15 | 1.2548 | 0.07002 | -0.0086 | 17.9206
15.5 | 1.2583 | 0.07652 | -0.0101 | 16.4441
16 | 1.2597 | 0.0835 | -0.012 | 15.0862
16.5 | 1.2563 | 0.09136 | -0.0145 | 13.7511
17 | 1.2494 | 0.09993 | -0.0176 | 12.5028
17.5 | 1.251 | 0.10759 | -0.0206 | 11.6275
18 | 1.2502 | 0.1158 | -0.0242 | 10.7962
18.5 | 1.2467 | 0.1245 | -0.0283 | 10.0137
19 | 1.2417 | 0.13357 | -0.0329 | 9.2962
19.5 | 1.24 | 0.14239 | -0.0377 | 8.7085

## 39. Re 750k Mach 0.50 (1)
BIGFOIL.COM POLAR EXPORT
NACA63-416 a=0.2
NACA63-416 a=0.2 |  |  |  | Cl Max: | 1.323 | at alpha= | 9 | deg
JavaFoil+Calcfoil stall+Eppler ext transition |  |  |  | L/D Max: | 89.622 | at alpha= | 5 | deg
Re: | 750000 |  |  | Cd Min: | 0.00747 | at alpha= | -2 | deg
Mach: | 0.5 |  |  | Cl=0 at alpha= | -2.1549 | deg
|  |  |  | @ Cl=0.1, Cd= | 0.0074979
|  |  |  | @ Cl=0.4, Cd= | 0.0078914
|  |  |  | @ Cl=0.6, Cd= | 0.0085546
alpha (deg) | Cl | Cd | Cm | Cl/Cd
-20 | -1.005 | 0.21245 | -0.01 | -4.729
-19.5 | -0.975 | 0.20296 | -0.01 | -4.805
-19 | -0.948 | 0.19733 | -0.01 | -4.803
-18.5 | -0.92 | 0.19761 | -0.01 | -4.657
-18 | -0.893 | 0.19044 | -0.01 | -4.687
-17.5 | -0.866 | 0.18328 | -0.011 | -4.723
-17 | -0.835 | 0.17807 | -0.01 | -4.691
-16.5 | -0.808 | 0.17394 | -0.011 | -4.643
-16 | -0.78 | 0.16851 | -0.011 | -4.629
-15.5 | -0.752 | 0.1578 | -0.011 | -4.768
-15 | -0.724 | 0.15237 | -0.011 | -4.755
-14.5 | -0.695 | 0.14415 | -0.011 | -4.822
-14 | -0.667 | 0.14014 | -0.011 | -4.761
-13.5 | -0.639 | 0.13613 | -0.011 | -4.697
-13 | -0.612 | 0.13229 | -0.012 | -4.623
-12.5 | -0.584 | 0.12944 | -0.012 | -4.509
-12 | -0.554 | 0.12057 | -0.011 | -4.599
-11.5 | -0.526 | 0.11564 | -0.011 | -4.553
-11 | -0.498 | 0.11696 | -0.012 | -4.262
-10.5 | -0.471 | 0.10797 | -0.012 | -4.358
-10 | -0.442 | 0.10579 | -0.012 | -4.179
-9.5 | -0.414 | 0.09439 | -0.011 | -4.383
-9 | -0.387 | 0.07215 | -0.013 | -5.359
-8.5 | -0.502 | 0.06814 | -0.013 | -7.362
-8 | -0.55 | 0.0568 | -0.015 | -9.682
-7.5 | -0.533 | 0.05173 | -0.015 | -10.3
-7 | -0.601 | 0.01592 | -0.029 | -37.735
-6.5 | -0.56 | 0.01433 | -0.03 | -39.074
-6 | -0.508 | 0.0134 | -0.031 | -37.933
-5.5 | -0.451 | 0.01209 | -0.032 | -37.318
-5 | -0.392 | 0.01164 | -0.033 | -33.654
-4.5 | -0.326 | 0.01123 | -0.034 | -28.986
-4 | -0.258 | 0.01092 | -0.034 | -23.6
-3.5 | -0.189 | 0.01059 | -0.035 | -17.829
-3 | -0.119 | 0.01026 | -0.035 | -11.597
-2.5 | -0.049 | 0.00748 | -0.036 | -6.509
-2 | 0.022 | 0.00747 | -0.037 | 2.928
-1.5 | 0.093 | 0.00749 | -0.037 | 12.403
-1 | 0.164 | 0.00757 | -0.038 | 21.633
-0.5 | 0.235 | 0.00761 | -0.039 | 30.835
0 | 0.306 | 0.00772 | -0.039 | 39.571
0.5 | 0.375 | 0.00782 | -0.04 | 47.924
1 | 0.445 | 0.00802 | -0.041 | 55.536
1.5 | 0.515 | 0.00823 | -0.041 | 62.594
2 | 0.579 | 0.00847 | -0.042 | 68.371
2.5 | 0.646 | 0.00874 | -0.042 | 73.95
3 | 0.713 | 0.00904 | -0.043 | 78.814
3.5 | 0.779 | 0.0094 | -0.043 | 82.854
4 | 0.844 | 0.00982 | -0.044 | 85.958
4.5 | 0.909 | 0.01031 | -0.044 | 88.144
5 | 0.973 | 0.01085 | -0.045 | 89.622
5.5 | 1.035 | 0.01155 | -0.045 | 89.614
6 | 1.094 | 0.01238 | -0.046 | 88.384
6.5 | 1.15 | 0.01348 | -0.046 | 85.333
7 | 1.202 | 0.01513 | -0.047 | 79.418
7.5 | 1.25 | 0.01668 | -0.047 | 74.923
8 | 1.276 | 0.0266 | -0.047 | 47.973
8.5 | 1.306 | 0.02908 | -0.047 | 44.924
9 | 1.323 | 0.03187 | -0.047 | 41.513
9.5 | 1.317 | 0.03502 | -0.048 | 37.61
10 | 1.269 | 0.03937 | -0.048 | 32.222
10.5 | 0.921 | 0.08241 | -0.021 | 11.176
11 | 0.728 | 0.10422 | -0.019 | 6.985
11.5 | 0.755 | 0.10836 | -0.021 | 6.971
12 | 0.783 | 0.11513 | -0.023 | 6.798
12.5 | 0.81 | 0.12415 | -0.024 | 6.526
13 | 0.837 | 0.12735 | -0.025 | 6.572
13.5 | 0.865 | 0.1396 | -0.027 | 6.197
14 | 0.892 | 0.14454 | -0.027 | 6.17

## 40. Re 750k Mach 0.50 (2)
BIGFOIL.COM POLAR EXPORT
NACA63-416 a=0.2
NACA63-416 a=0.2 |  |  |  | Cl Max: | 1.2226 | at alpha= | 8.5 | deg
XFOIL ncrit=9 |  |  |  | L/D Max: | 103.759 | at alpha= | 6 | deg
Re: | 750000 |  |  | Cd Min: | 0.25474 | at alpha= | -20 | deg
Mach: | 0.5 |  |  | Cl=0 at alpha= | -2.1872 | deg
|  |  |  | @ Cl=0.1, Cd= | 0.0078308
|  |  |  | @ Cl=0.4, Cd= | 0.0080937
|  |  |  | @ Cl=0.6, Cd= | 0.0084594
alpha (deg) | Cl | Cd | Cm | Cl/Cd
-20 | -0.6942 | 0.25474 | 0.0553 | -2.7251
-19.5 | -0.6681 | 0.24738 | 0.0512 | -2.7007
-19 | -0.6441 | 0.23985 | 0.0462 | -2.6854
-18.5 | -0.6206 | 0.23168 | 0.041 | -2.6787
-18 | -0.6008 | 0.22167 | 0.0345 | -2.7103
-17.5 | -0.581 | 0.2123 | 0.0286 | -2.7367
-16.5 | -0.5327 | 0.19682 | 0.0196 | -2.7065
-16 | -0.5087 | 0.18735 | 0.0128 | -2.7152
-15.5 | -0.498 | 0.17887 | 0.01 | -2.7841
-15 | -0.483 | 0.16999 | 0.0057 | -2.8413
-14.5 | -0.478 | 0.1576 | -0.0007 | -3.033
-13.5 | -0.4474 | 0.14092 | -0.01 | -3.1749
-13 | -0.4294 | 0.13357 | -0.0142 | -3.2148
-12.5 | -0.4251 | 0.12291 | -0.0203 | -3.4586
-12 | -0.4123 | 0.11488 | -0.0249 | -3.589
-11.5 | -0.428 | 0.10018 | -0.0336 | -4.2723
-11 | -0.4195 | 0.09283 | -0.0379 | -4.519
-10.5 | -0.4346 | 0.08041 | -0.0457 | -5.4048
-10 | -0.4867 | 0.06066 | -0.0601 | -8.0234
-9.5 | -0.5304 | 0.04773 | -0.0696 | -11.1125
-8.5 | -0.5894 | 0.03223 | -0.0729 | -18.2873
-8 | -0.606 | 0.02699 | -0.0683 | -22.4528
-7.5 | -0.5994 | 0.02297 | -0.0623 | -26.0949
-7 | -0.5626 | 0.01972 | -0.0582 | -28.5294
-6.5 | -0.5156 | 0.01723 | -0.0548 | -29.9246
-6 | -0.4634 | 0.01545 | -0.0517 | -29.9935
-5.5 | -0.408 | 0.01408 | -0.049 | -28.9773
-5 | -0.3494 | 0.01305 | -0.0468 | -26.7739
-4.5 | -0.2899 | 0.01201 | -0.0451 | -24.1382
-4 | -0.2265 | 0.01127 | -0.0439 | -20.0976
-3.5 | -0.162 | 0.01063 | -0.0431 | -15.2399
-3 | -0.0986 | 0.00978 | -0.0426 | -10.0818
-2.5 | -0.0426 | 0.00817 | -0.0419 | -5.2142
-2 | 0.0255 | 0.00788 | -0.0419 | 3.236
-1.5 | 0.0946 | 0.00783 | -0.0421 | 12.0817
-1 | 0.1642 | 0.00784 | -0.0424 | 20.9439
-0.5 | 0.2339 | 0.0079 | -0.0428 | 29.6076
0 | 0.3033 | 0.00798 | -0.0432 | 38.0075
0.5 | 0.3734 | 0.00804 | -0.0438 | 46.4428
1 | 0.4427 | 0.00818 | -0.0442 | 54.1198
1.5 | 0.5122 | 0.00826 | -0.0447 | 62.0097
2 | 0.5812 | 0.00841 | -0.045 | 69.1082
2.5 | 0.6497 | 0.00859 | -0.0451 | 75.6345
3 | 0.7186 | 0.00875 | -0.0452 | 82.1257
3.5 | 0.7865 | 0.00898 | -0.0451 | 87.5835
4 | 0.8536 | 0.00924 | -0.0447 | 92.381
4.5 | 0.9206 | 0.00949 | -0.0441 | 97.0074
5 | 0.9859 | 0.0098 | -0.043 | 100.602
5.5 | 1.0472 | 0.01018 | -0.0412 | 102.8684
6 | 1.104 | 0.01064 | -0.0385 | 103.7594
6.5 | 1.154 | 0.01122 | -0.0347 | 102.852
7 | 1.1742 | 0.01208 | -0.0263 | 97.202
7.5 | 1.207 | 0.01415 | -0.0233 | 85.3004
8 | 1.222 | 0.01694 | -0.0184 | 72.137
8.5 | 1.2226 | 0.02089 | -0.0136 | 58.5256
9 | 1.2101 | 0.02601 | -0.0093 | 46.5244
9.5 | 1.1929 | 0.03188 | -0.0059 | 37.4184
10 | 1.1806 | 0.03799 | -0.0037 | 31.0766
10.5 | 1.1705 | 0.04446 | -0.0024 | 26.327
11 | 1.1635 | 0.05116 | -0.0019 | 22.7424
11.5 | 1.1613 | 0.0579 | -0.0019 | 20.057
12 | 1.156 | 0.06532 | -0.0027 | 17.6975
12.5 | 1.1553 | 0.07271 | -0.0039 | 15.8891
13 | 1.1487 | 0.08107 | -0.0059 | 14.1692
13.5 | 1.1473 | 0.08926 | -0.0081 | 12.8535

## 41. Re 1M Mach 0.00 (1)
BIGFOIL.COM POLAR EXPORT
NACA63-416 a=0.2
NACA63-416 a=0.2 |  |  |  | Cl Max: | 1.491 | at alpha= | 14 | deg
JavaFoil+Calcfoil stall+Eppler ext transition |  |  |  | L/D Max: | 111.474 | at alpha= | 6.5 | deg
Re: | 1000000 |  |  | Cd Min: | 0.00663 | at alpha= | -1 | deg
Mach: | 0 |  |  | Cl=0 at alpha= | -2.1557 | deg
|  |  |  | @ Cl=0.1, Cd= | 0.0066368
|  |  |  | @ Cl=0.4, Cd= | 0.0068607
|  |  |  | @ Cl=0.6, Cd= | 0.0071868
alpha (deg) | Cl | Cd | Cm | Cl/Cd
-16 | -0.828 | 0.12157 | -0.009 | -6.81
-15.5 | -0.835 | 0.11524 | -0.01 | -7.247
-15 | -0.84 | 0.10816 | -0.01 | -7.763
-14.5 | -0.842 | 0.10164 | -0.011 | -8.282
-14 | -0.841 | 0.09497 | -0.011 | -8.855
-13.5 | -0.837 | 0.08868 | -0.012 | -9.44
-13 | -0.831 | 0.08235 | -0.012 | -10.087
-12.5 | -0.823 | 0.07457 | -0.013 | -11.041
-12 | -0.81 | 0.06906 | -0.014 | -11.734
-11.5 | -0.849 | 0.03876 | -0.018 | -21.91
-11 | -0.878 | 0.02139 | -0.021 | -41.03
-10.5 | -0.868 | 0.01612 | -0.022 | -53.862
-10 | -0.839 | 0.0148 | -0.023 | -56.713
-9.5 | -0.805 | 0.01386 | -0.023 | -58.093
-9 | -0.766 | 0.01361 | -0.024 | -56.294
-8.5 | -0.725 | 0.01234 | -0.025 | -58.704
-8 | -0.682 | 0.01201 | -0.025 | -56.81
-7.5 | -0.629 | 0.01153 | -0.026 | -54.555
-7 | -0.574 | 0.01098 | -0.026 | -52.305
-6.5 | -0.518 | 0.01063 | -0.027 | -48.76
-6 | -0.461 | 0.01033 | -0.027 | -44.623
-5.5 | -0.403 | 0.01003 | -0.028 | -40.165
-5 | -0.344 | 0.00985 | -0.029 | -34.935
-4.5 | -0.285 | 0.00964 | -0.029 | -29.523
-4 | -0.225 | 0.00945 | -0.03 | -23.769
-3.5 | -0.164 | 0.00918 | -0.03 | -17.893
-3 | -0.103 | 0.00667 | -0.031 | -15.484
-2.5 | -0.042 | 0.00665 | -0.031 | -6.36
-2 | 0.019 | 0.00665 | -0.032 | 2.849
-1.5 | 0.08 | 0.00664 | -0.032 | 12.117
-1 | 0.142 | 0.00663 | -0.033 | 21.395
-0.5 | 0.203 | 0.0067 | -0.034 | 30.342
0 | 0.265 | 0.0067 | -0.034 | 39.493
0.5 | 0.325 | 0.00674 | -0.035 | 48.195
1 | 0.386 | 0.00684 | -0.035 | 56.44
1.5 | 0.447 | 0.00693 | -0.036 | 64.478
2 | 0.508 | 0.00702 | -0.036 | 72.332
2.5 | 0.569 | 0.00713 | -0.037 | 79.72
3 | 0.629 | 0.00724 | -0.038 | 86.957
3.5 | 0.69 | 0.00742 | -0.038 | 92.969
4 | 0.75 | 0.00765 | -0.039 | 98.133
4.5 | 0.811 | 0.0079 | -0.039 | 102.657
5 | 0.871 | 0.0082 | -0.04 | 106.152
5.5 | 0.923 | 0.00844 | -0.04 | 109.361
6 | 0.977 | 0.00879 | -0.041 | 111.17
6.5 | 1.03 | 0.00924 | -0.041 | 111.474
7 | 1.082 | 0.00981 | -0.041 | 110.256
7.5 | 1.131 | 0.0106 | -0.042 | 106.723
8 | 1.179 | 0.0116 | -0.042 | 101.664
8.5 | 1.225 | 0.01249 | -0.043 | 98.08
9 | 1.252 | 0.01951 | -0.042 | 64.177
9.5 | 1.294 | 0.02083 | -0.043 | 62.122
10 | 1.333 | 0.02224 | -0.043 | 59.917
10.5 | 1.369 | 0.0236 | -0.044 | 58.02
11 | 1.4 | 0.02505 | -0.044 | 55.891
11.5 | 1.427 | 0.02664 | -0.044 | 53.571
12 | 1.45 | 0.02846 | -0.045 | 50.941
12.5 | 1.468 | 0.0305 | -0.045 | 48.137
13 | 1.482 | 0.03276 | -0.045 | 45.234
13.5 | 1.49 | 0.03503 | -0.046 | 42.543
14 | 1.491 | 0.03756 | -0.046 | 39.706
14.5 | 1.487 | 0.04035 | -0.046 | 36.845
15 | 1.477 | 0.04345 | -0.047 | 33.998
15.5 | 1.462 | 0.04702 | -0.047 | 31.102
16 | 1.444 | 0.05039 | -0.047 | 28.654
16.5 | 1.418 | 0.05554 | -0.047 | 25.535
17 | 1.39 | 0.0608 | -0.047 | 22.854
17.5 | 1.358 | 0.06624 | -0.048 | 20.503
18 | 1.325 | 0.0713 | -0.048 | 18.586
18.5 | 1.287 | 0.07829 | -0.048 | 16.443
19 | 1.245 | 0.08792 | -0.047 | 14.16

## 42. Re 1M Mach 0.00 (2)
BIGFOIL.COM POLAR EXPORT
NACA63-416 a=0.2
NACA63-416 a=0.2 |  |  |  | Cl Max: | 1.3686 | at alpha= | 17 | deg
XFOIL ncrit=9 |  |  |  | L/D Max: | 123.623 | at alpha= | 6.5 | deg
Re: | 1000000 |  |  | Cd Min: | 0.14636 | at alpha= | -20 | deg
Mach: | 0 |  |  | Cl=0 at alpha= | -2.1658 | deg
|  |  |  | @ Cl=0.1, Cd= | 0.0065062
|  |  |  | @ Cl=0.4, Cd= | 0.00662
|  |  |  | @ Cl=0.6, Cd= | 0.0068753
alpha (deg) | Cl | Cd | Cm | Cl/Cd
-20 | -0.8962 | 0.14636 | 0.0067 | -6.1233
-19.5 | -1.0814 | 0.09913 | -0.0231 | -10.9089
-19 | -1.1481 | 0.07836 | -0.0363 | -14.6516
-18.5 | -1.1942 | 0.06354 | -0.0454 | -18.7945
-18 | -1.2031 | 0.05552 | -0.0496 | -21.6697
-17.5 | -1.2047 | 0.04907 | -0.0526 | -24.5506
-17 | -1.196 | 0.04427 | -0.0544 | -27.016
-16.5 | -1.1791 | 0.04061 | -0.0555 | -29.0347
-16 | -1.1539 | 0.03791 | -0.0562 | -30.4379
-15.5 | -1.1512 | 0.03338 | -0.0566 | -34.4877
-15 | -1.1292 | 0.03083 | -0.0565 | -36.6267
-14.5 | -1.1026 | 0.02882 | -0.0562 | -38.2582
-14 | -1.0727 | 0.02703 | -0.0561 | -39.6855
-13.5 | -1.0507 | 0.02561 | -0.0536 | -41.0269
-13 | -1.0396 | 0.02317 | -0.0501 | -44.8684
-12.5 | -1.0163 | 0.02189 | -0.0469 | -46.4276
-12 | -0.9895 | 0.02096 | -0.0434 | -47.209
-11.5 | -0.9529 | 0.01997 | -0.0413 | -47.7166
-11 | -0.9112 | 0.01915 | -0.0398 | -47.5822
-10.5 | -0.8685 | 0.01818 | -0.0384 | -47.7723
-10 | -0.8282 | 0.01674 | -0.0369 | -49.4743
-9.5 | -0.7794 | 0.0161 | -0.0362 | -48.4099
-9 | -0.7304 | 0.01538 | -0.0355 | -47.4902
-8.5 | -0.68 | 0.01471 | -0.035 | -46.2271
-8 | -0.6339 | 0.01346 | -0.034 | -47.0951
-7.5 | -0.5831 | 0.01273 | -0.0335 | -45.8052
-7 | -0.5302 | 0.01215 | -0.0333 | -43.6379
-6.5 | -0.4761 | 0.01165 | -0.0332 | -40.867
-6 | -0.4236 | 0.01093 | -0.0329 | -38.7557
-5.5 | -0.3681 | 0.01051 | -0.0331 | -35.0238
-5 | -0.313 | 0.01002 | -0.0332 | -31.2375
-4.5 | -0.2573 | 0.00958 | -0.0333 | -26.858
-4 | -0.2019 | 0.00903 | -0.0336 | -22.3588
-3.5 | -0.1468 | 0.00846 | -0.0339 | -17.3522
-3 | -0.0952 | 0.00717 | -0.0341 | -13.2775
-2.5 | -0.0389 | 0.00674 | -0.0344 | -5.7715
-2 | 0.0193 | 0.00661 | -0.035 | 2.9198
-1.5 | 0.0776 | 0.00651 | -0.0355 | 11.9201
-1 | 0.1359 | 0.0065 | -0.036 | 20.9077
-0.5 | 0.1947 | 0.00647 | -0.0366 | 30.0927
0 | 0.2532 | 0.00654 | -0.0371 | 38.7156
0.5 | 0.3122 | 0.00654 | -0.0378 | 47.737
1 | 0.3706 | 0.0066 | -0.0384 | 56.1515
1.5 | 0.4293 | 0.00664 | -0.039 | 64.6536
2 | 0.4876 | 0.00671 | -0.0396 | 72.6677
2.5 | 0.5457 | 0.00681 | -0.0402 | 80.1322
3 | 0.6039 | 0.00688 | -0.0408 | 87.7762
3.5 | 0.6613 | 0.00703 | -0.0413 | 94.0683
4 | 0.7191 | 0.00711 | -0.0418 | 101.1392
4.5 | 0.7762 | 0.00726 | -0.0423 | 106.9146
5 | 0.8324 | 0.00743 | -0.0426 | 112.0323
5.5 | 0.8881 | 0.0076 | -0.0428 | 116.8553
6 | 0.9429 | 0.0078 | -0.0429 | 120.8846
6.5 | 0.9964 | 0.00806 | -0.0428 | 123.6228
7 | 1.0455 | 0.00848 | -0.0419 | 123.2901
7.5 | 1.09 | 0.00896 | -0.0402 | 121.6518
8 | 1.1455 | 0.00972 | -0.0412 | 117.8498
8.5 | 1.1876 | 0.01078 | -0.04 | 110.167
9 | 1.2204 | 0.01218 | -0.0375 | 100.197
9.5 | 1.2369 | 0.01385 | -0.0324 | 89.3069
10 | 1.2456 | 0.01563 | -0.0268 | 79.6929
10.5 | 1.2563 | 0.01787 | -0.0226 | 70.3022
11 | 1.2663 | 0.0205 | -0.0192 | 61.7707
11.5 | 1.2762 | 0.02344 | -0.0163 | 54.4454
12 | 1.2876 | 0.0265 | -0.0141 | 48.5887
12.5 | 1.3008 | 0.02964 | -0.0123 | 43.8866
13 | 1.3108 | 0.03318 | -0.0108 | 39.5057
13.5 | 1.3238 | 0.03666 | -0.0098 | 36.1102
14 | 1.332 | 0.04082 | -0.0091 | 32.6311
14.5 | 1.3402 | 0.04523 | -0.0087 | 29.6308
15 | 1.3507 | 0.0496 | -0.0087 | 27.2319
15.5 | 1.355 | 0.05486 | -0.009 | 24.6992
16 | 1.3563 | 0.06068 | -0.0098 | 22.3517
16.5 | 1.3638 | 0.06603 | -0.0108 | 20.6542
17 | 1.3686 | 0.07186 | -0.0122 | 19.0454
17.5 | 1.3644 | 0.0791 | -0.0142 | 17.2491
18 | 1.3586 | 0.08689 | -0.0166 | 15.6359
18.5 | 1.3601 | 0.09383 | -0.0191 | 14.4954
19 | 1.3594 | 0.10127 | -0.0221 | 13.4235
19.5 | 1.3555 | 0.10941 | -0.0256 | 12.3892
20 | 1.3455 | 0.11873 | -0.0299 | 11.3324

## 43. Re 1M Mach 0.10 (1)
BIGFOIL.COM POLAR EXPORT
NACA63-416 a=0.2
NACA63-416 a=0.2 |  |  |  | Cl Max: | 1.484 | at alpha= | 13.5 | deg
JavaFoil+Calcfoil stall+Eppler ext transition |  |  |  | L/D Max: | 110.748 | at alpha= | 6.5 | deg
Re: | 1000000 |  |  | Cd Min: | 0.00665 | at alpha= | -2.5 | deg
Mach: | 0.1 |  |  | Cl=0 at alpha= | -2.1557 | deg
|  |  |  | @ Cl=0.1, Cd= | 0.0066769
|  |  |  | @ Cl=0.4, Cd= | 0.0068677
|  |  |  | @ Cl=0.6, Cd= | 0.0072134
alpha (deg) | Cl | Cd | Cm | Cl/Cd
-16 | -0.801 | 0.12444 | -0.009 | -6.435
-15.5 | -0.812 | 0.11659 | -0.01 | -6.963
-15 | -0.819 | 0.11005 | -0.01 | -7.443
-14.5 | -0.824 | 0.1035 | -0.011 | -7.961
-14 | -0.827 | 0.09612 | -0.011 | -8.601
-13.5 | -0.826 | 0.08979 | -0.012 | -9.195
-13 | -0.819 | 0.08519 | -0.012 | -9.614
-12.5 | -0.812 | 0.07865 | -0.013 | -10.321
-12 | -0.802 | 0.07173 | -0.014 | -11.179
-11.5 | -0.795 | 0.06156 | -0.015 | -12.914
-11 | -0.869 | 0.02308 | -0.021 | -37.638
-10.5 | -0.865 | 0.01652 | -0.022 | -52.377
-10 | -0.838 | 0.01511 | -0.023 | -55.464
-9.5 | -0.805 | 0.01414 | -0.023 | -56.898
-9 | -0.767 | 0.01376 | -0.024 | -55.752
-8.5 | -0.726 | 0.01247 | -0.025 | -58.223
-8 | -0.685 | 0.01206 | -0.026 | -56.782
-7.5 | -0.631 | 0.01163 | -0.026 | -54.271
-7 | -0.576 | 0.01102 | -0.027 | -52.31
-6.5 | -0.52 | 0.01066 | -0.027 | -48.796
-6 | -0.463 | 0.01036 | -0.028 | -44.693
-5.5 | -0.405 | 0.01006 | -0.028 | -40.237
-5 | -0.346 | 0.00994 | -0.029 | -34.808
-4.5 | -0.286 | 0.00967 | -0.029 | -29.592
-4 | -0.226 | 0.00947 | -0.03 | -23.831
-3.5 | -0.165 | 0.00919 | -0.03 | -17.946
-3 | -0.104 | 0.00668 | -0.031 | -15.539
-2.5 | -0.042 | 0.00665 | -0.031 | -6.387
-2 | 0.019 | 0.00666 | -0.032 | 2.861
-1.5 | 0.081 | 0.00668 | -0.033 | 12.101
-1 | 0.143 | 0.00667 | -0.033 | 21.375
-0.5 | 0.204 | 0.0067 | -0.034 | 30.473
0 | 0.266 | 0.0067 | -0.034 | 39.674
0.5 | 0.327 | 0.00679 | -0.035 | 48.133
1 | 0.388 | 0.00685 | -0.035 | 56.692
1.5 | 0.449 | 0.00694 | -0.036 | 64.741
2 | 0.511 | 0.00703 | -0.037 | 72.571
2.5 | 0.572 | 0.00714 | -0.037 | 80.012
3 | 0.633 | 0.0073 | -0.038 | 86.649
3.5 | 0.693 | 0.00745 | -0.038 | 93.075
4 | 0.754 | 0.00766 | -0.039 | 98.441
4.5 | 0.815 | 0.00791 | -0.039 | 102.924
5 | 0.875 | 0.00823 | -0.04 | 106.346
5.5 | 0.927 | 0.00849 | -0.04 | 109.075
6 | 0.981 | 0.00887 | -0.041 | 110.562
6.5 | 1.034 | 0.00934 | -0.041 | 110.748
7 | 1.086 | 0.00993 | -0.042 | 109.39
7.5 | 1.136 | 0.01074 | -0.042 | 105.774
8 | 1.183 | 0.01176 | -0.042 | 100.645
8.5 | 1.229 | 0.01265 | -0.043 | 97.128
9 | 1.257 | 0.01978 | -0.043 | 63.529
9.5 | 1.298 | 0.02113 | -0.043 | 61.414
10 | 1.336 | 0.02255 | -0.043 | 59.262
10.5 | 1.372 | 0.024 | -0.044 | 57.176
11 | 1.402 | 0.0255 | -0.044 | 54.986
11.5 | 1.428 | 0.02714 | -0.045 | 52.621
12 | 1.45 | 0.02894 | -0.045 | 50.095
12.5 | 1.466 | 0.03105 | -0.045 | 47.222
13 | 1.478 | 0.03332 | -0.046 | 44.36
13.5 | 1.484 | 0.03572 | -0.046 | 41.547
14 | 1.482 | 0.03836 | -0.046 | 38.632
14.5 | 1.474 | 0.04126 | -0.047 | 35.726
15 | 1.461 | 0.04447 | -0.047 | 32.845
15.5 | 1.442 | 0.0483 | -0.047 | 29.852
16 | 1.418 | 0.05218 | -0.047 | 27.172
16.5 | 1.389 | 0.05693 | -0.047 | 24.398
17 | 1.354 | 0.06319 | -0.047 | 21.428
17.5 | 1.315 | 0.07024 | -0.047 | 18.726
18 | 1.278 | 0.07541 | -0.047 | 16.947
18.5 | 1.233 | 0.08448 | -0.047 | 14.589

## 44. Re 1M Mach 0.10 (2)
BIGFOIL.COM POLAR EXPORT
NACA63-416 a=0.2
NACA63-416 a=0.2 |  |  |  | Cl Max: | 1.3575 | at alpha= | 17 | deg
XFOIL ncrit=9 |  |  |  | L/D Max: | 123.333 | at alpha= | 6.5 | deg
Re: | 1000000 |  |  | Cd Min: | 0.14435 | at alpha= | -19.5 | deg
Mach: | 0.1 |  |  | Cl=0 at alpha= | -2.169 | deg
|  |  |  | @ Cl=0.1, Cd= | 0.0065226
|  |  |  | @ Cl=0.4, Cd= | 0.0066428
|  |  |  | @ Cl=0.6, Cd= | 0.006902
alpha (deg) | Cl | Cd | Cm | Cl/Cd
-19.5 | -0.8714 | 0.14435 | 0.0046 | -6.0367
-19 | -1.0325 | 0.10217 | -0.0221 | -10.1057
-18.5 | -1.142 | 0.07389 | -0.0405 | -15.4554
-18 | -1.1691 | 0.06221 | -0.0475 | -18.7928
-17.5 | -1.1728 | 0.05486 | -0.0513 | -21.3781
-17 | -1.185 | 0.04718 | -0.0548 | -25.1166
-16.5 | -1.1731 | 0.04274 | -0.0564 | -27.4474
-16 | -1.1497 | 0.03968 | -0.0573 | -28.9743
-15.5 | -1.1326 | 0.0362 | -0.0579 | -31.2873
-15 | -1.1243 | 0.03222 | -0.058 | -34.8945
-14.5 | -1.0969 | 0.03013 | -0.0579 | -36.4056
-14 | -1.0664 | 0.02814 | -0.0582 | -37.8962
-13 | -1.0299 | 0.02433 | -0.0529 | -42.3305
-12.5 | -1.0115 | 0.02254 | -0.0496 | -44.8758
-12 | -0.9861 | 0.02146 | -0.046 | -45.9506
-11.5 | -0.9538 | 0.02045 | -0.0431 | -46.6406
-11 | -0.9134 | 0.01954 | -0.0414 | -46.7451
-10.5 | -0.8689 | 0.01882 | -0.04 | -46.169
-10 | -0.8309 | 0.01707 | -0.0381 | -48.676
-9.5 | -0.7824 | 0.01638 | -0.0373 | -47.7656
-9 | -0.7335 | 0.01562 | -0.0365 | -46.959
-8.5 | -0.6833 | 0.0149 | -0.0358 | -45.8591
-8 | -0.6365 | 0.01367 | -0.0347 | -46.5618
-7.5 | -0.5861 | 0.01285 | -0.0341 | -45.6109
-7 | -0.533 | 0.01226 | -0.0338 | -43.4747
-6.5 | -0.4788 | 0.01172 | -0.0337 | -40.8532
-6 | -0.426 | 0.01099 | -0.0334 | -38.7625
-5.5 | -0.3702 | 0.01056 | -0.0334 | -35.0568
-5 | -0.3147 | 0.01006 | -0.0335 | -31.2823
-4.5 | -0.2586 | 0.00965 | -0.0336 | -26.7979
-4 | -0.2029 | 0.00907 | -0.0339 | -22.3705
-3.5 | -0.1473 | 0.00852 | -0.0341 | -17.2887
-3 | -0.0954 | 0.00725 | -0.0343 | -13.1586
-2 | 0.0194 | 0.00663 | -0.0352 | 2.9261
-1.5 | 0.0782 | 0.00653 | -0.0357 | 11.9755
-0.5 | 0.196 | 0.00649 | -0.0368 | 30.2003
0 | 0.2549 | 0.00655 | -0.0374 | 38.916
0.5 | 0.3142 | 0.00656 | -0.038 | 47.8963
1 | 0.3731 | 0.00662 | -0.0386 | 56.3595
1.5 | 0.432 | 0.00667 | -0.0392 | 64.7676
2 | 0.4908 | 0.00673 | -0.0398 | 72.9272
2.5 | 0.5491 | 0.00685 | -0.0404 | 80.1606
3 | 0.6078 | 0.00691 | -0.041 | 87.9595
3.5 | 0.6657 | 0.00705 | -0.0415 | 94.4255
4 | 0.7238 | 0.00715 | -0.042 | 101.2308
4.5 | 0.7813 | 0.00729 | -0.0424 | 107.1742
5 | 0.8379 | 0.00746 | -0.0427 | 112.319
5.5 | 0.894 | 0.00764 | -0.0429 | 117.0157
6 | 0.9491 | 0.00785 | -0.043 | 120.9045
6.5 | 1.0027 | 0.00813 | -0.0428 | 123.3333
7 | 1.052 | 0.00857 | -0.0419 | 122.7538
7.5 | 1.0963 | 0.00907 | -0.04 | 120.871
8 | 1.1514 | 0.00987 | -0.0409 | 116.6565
8.5 | 1.1929 | 0.01096 | -0.0395 | 108.8412
9 | 1.2232 | 0.01245 | -0.0365 | 98.249
9.5 | 1.2354 | 0.01412 | -0.0307 | 87.4929
10 | 1.2443 | 0.01608 | -0.0254 | 77.3818
10.5 | 1.2544 | 0.01848 | -0.0214 | 67.8788
11 | 1.2632 | 0.0213 | -0.018 | 59.3052
11.5 | 1.2733 | 0.02433 | -0.0153 | 52.3346
12 | 1.2838 | 0.02757 | -0.0131 | 46.5651
12.5 | 1.2971 | 0.03079 | -0.0114 | 42.1273
13 | 1.3048 | 0.03464 | -0.0099 | 37.6674
13.5 | 1.3188 | 0.03818 | -0.009 | 34.5416
14 | 1.3247 | 0.04269 | -0.0084 | 31.0307
14.5 | 1.3343 | 0.04711 | -0.0081 | 28.3231
15 | 1.3439 | 0.0517 | -0.0082 | 25.9942
15.5 | 1.345 | 0.05748 | -0.0088 | 23.3994
16 | 1.3487 | 0.06318 | -0.0096 | 21.3469
16.5 | 1.355 | 0.06882 | -0.0108 | 19.689
17 | 1.3575 | 0.0751 | -0.0124 | 18.0759
17.5 | 1.3487 | 0.08318 | -0.0147 | 16.2142
18 | 1.3481 | 0.0904 | -0.0172 | 14.9126
18.5 | 1.3475 | 0.09784 | -0.02 | 13.7725
19 | 1.3457 | 0.10562 | -0.0232 | 12.741
19.5 | 1.3403 | 0.11416 | -0.027 | 11.7405
20 | 1.3259 | 0.12437 | -0.0319 | 10.6609

## 45. Re 1M Mach 0.25 (1)
BIGFOIL.COM POLAR EXPORT
NACA63-416 a=0.2
NACA63-416 a=0.2 |  |  |  | Cl Max: | 1.442 | at alpha= | 12.5 | deg
JavaFoil+Calcfoil stall+Eppler ext transition |  |  |  | L/D Max: | 107.965 | at alpha= | 6 | deg
Re: | 1000000 |  |  | Cd Min: | 0.00671 | at alpha= | -2 | deg
Mach: | 0.25 |  |  | Cl=0 at alpha= | -2.1562 | deg
|  |  |  | @ Cl=0.1, Cd= | 0.0067273
|  |  |  | @ Cl=0.4, Cd= | 0.0069416
|  |  |  | @ Cl=0.6, Cd= | 0.0073368
alpha (deg) | Cl | Cd | Cm | Cl/Cd
-15 | -0.64 | 0.12438 | -0.009 | -5.147
-14.5 | -0.673 | 0.11535 | -0.01 | -5.834
-14 | -0.7 | 0.10748 | -0.01 | -6.516
-13.5 | -0.722 | 0.09959 | -0.011 | -7.247
-13 | -0.737 | 0.09357 | -0.011 | -7.878
-12.5 | -0.746 | 0.08747 | -0.012 | -8.532
-12 | -0.75 | 0.08011 | -0.012 | -9.364
-11.5 | -0.747 | 0.07427 | -0.013 | -10.062
-11 | -0.743 | 0.0659 | -0.014 | -11.274
-10.5 | -0.746 | 0.05178 | -0.017 | -14.412
-10 | -0.802 | 0.02235 | -0.022 | -35.894
-9.5 | -0.801 | 0.01535 | -0.024 | -52.197
-9 | -0.769 | 0.01475 | -0.025 | -52.135
-8.5 | -0.731 | 0.01385 | -0.025 | -52.808
-8 | -0.688 | 0.01189 | -0.026 | -57.855
-7.5 | -0.644 | 0.01207 | -0.027 | -53.351
-7 | -0.589 | 0.01141 | -0.027 | -51.593
-6.5 | -0.532 | 0.01101 | -0.028 | -48.353
-6 | -0.474 | 0.01059 | -0.028 | -44.802
-5.5 | -0.415 | 0.01027 | -0.029 | -40.412
-5 | -0.355 | 0.01009 | -0.029 | -35.15
-4.5 | -0.294 | 0.00986 | -0.03 | -29.767
-4 | -0.232 | 0.00959 | -0.031 | -24.163
-3.5 | -0.169 | 0.00936 | -0.031 | -18.093
-3 | -0.107 | 0.00675 | -0.032 | -15.816
-2.5 | -0.044 | 0.00672 | -0.032 | -6.497
-2 | 0.02 | 0.00671 | -0.033 | 2.915
-1.5 | 0.083 | 0.00673 | -0.033 | 12.338
-1 | 0.146 | 0.00672 | -0.034 | 21.78
-0.5 | 0.21 | 0.00679 | -0.035 | 30.895
0 | 0.273 | 0.00679 | -0.035 | 40.266
0.5 | 0.336 | 0.00687 | -0.036 | 48.843
1 | 0.399 | 0.00694 | -0.036 | 57.478
1.5 | 0.462 | 0.00704 | -0.037 | 65.532
2 | 0.524 | 0.00714 | -0.038 | 73.498
2.5 | 0.587 | 0.00731 | -0.038 | 80.296
3 | 0.65 | 0.00744 | -0.039 | 87.296
3.5 | 0.712 | 0.00766 | -0.039 | 92.949
4 | 0.775 | 0.00791 | -0.04 | 97.975
4.5 | 0.833 | 0.00797 | -0.04 | 104.501
5 | 0.89 | 0.00849 | -0.041 | 104.778
5.5 | 0.947 | 0.00883 | -0.041 | 107.29
6 | 1.003 | 0.00929 | -0.042 | 107.965
6.5 | 1.057 | 0.0098 | -0.042 | 107.811
7 | 1.109 | 0.01054 | -0.043 | 105.283
7.5 | 1.159 | 0.01163 | -0.043 | 99.639
8 | 1.207 | 0.01262 | -0.043 | 95.654
8.5 | 1.252 | 0.01358 | -0.044 | 92.176
9 | 1.278 | 0.02125 | -0.043 | 60.175
9.5 | 1.318 | 0.02286 | -0.044 | 57.649
10 | 1.353 | 0.02441 | -0.044 | 55.445
10.5 | 1.385 | 0.02605 | -0.045 | 53.165
11 | 1.409 | 0.02786 | -0.045 | 50.571
11.5 | 1.427 | 0.02976 | -0.046 | 47.942
12 | 1.438 | 0.03218 | -0.046 | 44.668
12.5 | 1.442 | 0.03456 | -0.046 | 41.725
13 | 1.439 | 0.03754 | -0.047 | 38.322
13.5 | 1.425 | 0.04059 | -0.047 | 35.113
14 | 1.399 | 0.04439 | -0.047 | 31.516
14.5 | 1.364 | 0.04815 | -0.047 | 28.322
15 | 1.318 | 0.05301 | -0.047 | 24.865
15.5 | 1.262 | 0.05963 | -0.047 | 21.158
16 | 1.195 | 0.06838 | -0.047 | 17.471
16.5 | 1.109 | 0.08472 | -0.045 | 13.086
17 | 0.967 | 0.13894 | -0.033 | 6.962
17.5 | 0.894 | 0.15128 | -0.031 | 5.911

## 46. Re 1M Mach 0.25 (2)
BIGFOIL.COM POLAR EXPORT
NACA63-416 a=0.2
NACA63-416 a=0.2 |  |  |  | Cl Max: | 1.3023 | at alpha= | 16.5 | deg
XFOIL ncrit=9 |  |  |  | L/D Max: | 122.382 | at alpha= | 6.5 | deg
Re: | 1000000 |  |  | Cd Min: | 0.22949 | at alpha= | -20 | deg
Mach: | 0.25 |  |  | Cl=0 at alpha= | -2.1711 | deg
|  |  |  | @ Cl=0.1, Cd= | 0.0066278
|  |  |  | @ Cl=0.4, Cd= | 0.0067422
|  |  |  | @ Cl=0.6, Cd= | 0.0070572
alpha (deg) | Cl | Cd | Cm | Cl/Cd
-20 | -0.6492 | 0.22949 | 0.0446 | -2.8289
-19.5 | -0.628 | 0.22435 | 0.0409 | -2.7992
-19 | -0.609 | 0.21808 | 0.0367 | -2.7926
-18.5 | -0.5982 | 0.20708 | 0.0313 | -2.8887
-18 | -0.5822 | 0.1995 | 0.0269 | -2.9183
-17.5 | -0.5715 | 0.18958 | 0.0217 | -3.0146
-16.5 | -0.7767 | 0.11534 | -0.017 | -6.734
-16 | -0.9816 | 0.06931 | -0.0479 | -14.1625
-15.5 | -1.0199 | 0.05608 | -0.0564 | -18.1865
-15 | -1.023 | 0.0488 | -0.0604 | -20.9631
-14.5 | -1.0144 | 0.04341 | -0.0627 | -23.3679
-14 | -1.0081 | 0.03722 | -0.0664 | -27.0849
-13.5 | -0.9952 | 0.03425 | -0.0652 | -29.0569
-13 | -0.9786 | 0.03141 | -0.064 | -31.1557
-12.5 | -0.9627 | 0.02863 | -0.0622 | -33.6256
-12 | -0.9535 | 0.02554 | -0.0592 | -37.3336
-11.5 | -0.9324 | 0.02369 | -0.056 | -39.3584
-11 | -0.9075 | 0.02238 | -0.0521 | -40.5496
-10.5 | -0.8765 | 0.02109 | -0.0484 | -41.56
-10 | -0.8351 | 0.01993 | -0.046 | -41.9017
-9.5 | -0.7959 | 0.01816 | -0.0437 | -43.8271
-9 | -0.7476 | 0.01717 | -0.0422 | -43.5411
-8.5 | -0.6984 | 0.01611 | -0.0408 | -43.352
-8 | -0.6469 | 0.01522 | -0.0396 | -42.5033
-7.5 | -0.6008 | 0.01368 | -0.0379 | -43.9181
-7 | -0.5477 | 0.01288 | -0.037 | -42.5233
-6.5 | -0.4929 | 0.01219 | -0.0364 | -40.4348
-6 | -0.4379 | 0.01146 | -0.0358 | -38.2112
-5.5 | -0.3817 | 0.01086 | -0.0355 | -35.1473
-5 | -0.3241 | 0.01034 | -0.0354 | -31.3443
-4.5 | -0.266 | 0.00988 | -0.0354 | -26.9231
-4 | -0.2082 | 0.00939 | -0.0354 | -22.1725
-3.5 | -0.1505 | 0.00879 | -0.0356 | -17.1217
-3 | -0.0956 | 0.0078 | -0.0357 | -12.2564
-2.5 | -0.0396 | 0.0069 | -0.0359 | -5.7391
-2 | 0.0206 | 0.00673 | -0.0364 | 3.0609
-1.5 | 0.0814 | 0.00664 | -0.0369 | 12.259
-1 | 0.1422 | 0.0066 | -0.0374 | 21.5455
-0.5 | 0.2031 | 0.00662 | -0.0379 | 30.6798
0 | 0.2643 | 0.00663 | -0.0385 | 39.8643
0.5 | 0.3251 | 0.00671 | -0.0391 | 48.4501
1 | 0.3865 | 0.00672 | -0.0398 | 57.5149
1.5 | 0.4473 | 0.00682 | -0.0404 | 65.5865
2 | 0.5082 | 0.00689 | -0.041 | 73.7591
2.5 | 0.5689 | 0.00699 | -0.0416 | 81.3877
3 | 0.6291 | 0.00712 | -0.0421 | 88.3567
3.5 | 0.6896 | 0.00721 | -0.0426 | 95.6449
4 | 0.7492 | 0.00737 | -0.0429 | 101.6554
4.5 | 0.8089 | 0.00751 | -0.0433 | 107.7097
5 | 0.868 | 0.00768 | -0.0435 | 113.0208
5.5 | 0.9258 | 0.00792 | -0.0435 | 116.8939
6 | 0.9826 | 0.00817 | -0.0433 | 120.2693
6.5 | 1.0378 | 0.00848 | -0.0428 | 122.3821
7 | 1.0879 | 0.00901 | -0.0415 | 120.7436
7.5 | 1.1311 | 0.00962 | -0.0389 | 117.578
8 | 1.1835 | 0.0106 | -0.0388 | 111.6509
8.5 | 1.218 | 0.01195 | -0.0358 | 101.9247
9 | 1.2256 | 0.0138 | -0.0291 | 88.8116
9.5 | 1.2279 | 0.0163 | -0.0231 | 75.3313
10 | 1.2365 | 0.01905 | -0.019 | 64.9081
10.5 | 1.2433 | 0.02229 | -0.0155 | 55.7784
11 | 1.2474 | 0.02601 | -0.0125 | 47.9585
11.5 | 1.2557 | 0.0297 | -0.0103 | 42.2795
12 | 1.2638 | 0.03365 | -0.0085 | 37.5572
12.5 | 1.2743 | 0.03767 | -0.0072 | 33.828
13 | 1.282 | 0.04222 | -0.0064 | 30.3648
13.5 | 1.29 | 0.04701 | -0.006 | 27.441
14 | 1.2929 | 0.05254 | -0.006 | 24.6079
14.5 | 1.3 | 0.05791 | -0.0063 | 22.4486
15 | 1.302 | 0.06407 | -0.0072 | 20.3215
15.5 | 1.2963 | 0.07146 | -0.0086 | 18.1402
16 | 1.3018 | 0.07776 | -0.0102 | 16.7413
16.5 | 1.3023 | 0.08492 | -0.0123 | 15.3356
17 | 1.2946 | 0.09348 | -0.0153 | 13.849
17.5 | 1.2892 | 0.10198 | -0.0185 | 12.6417
18 | 1.287 | 0.1103 | -0.022 | 11.6682
18.5 | 1.2827 | 0.11911 | -0.026 | 10.769
19 | 1.2763 | 0.12843 | -0.0307 | 9.9377
19.5 | 1.2646 | 0.13876 | -0.0362 | 9.1136
20 | 1.2619 | 0.14777 | -0.0413 | 8.5396

## 47. Re 1M Mach 0.50 (1)
BIGFOIL.COM POLAR EXPORT
NACA63-416 a=0.2
NACA63-416 a=0.2 |  |  |  | Cl Max: | 1.326 | at alpha= | 9 | deg
JavaFoil+Calcfoil stall+Eppler ext transition |  |  |  | L/D Max: | 96.165 | at alpha= | 5 | deg
Re: | 1000000 |  |  | Cd Min: | 0.00703 | at alpha= | -2 | deg
Mach: | 0.5 |  |  | Cl=0 at alpha= | -2.1549 | deg
|  |  |  | @ Cl=0.1, Cd= | 0.007072
|  |  |  | @ Cl=0.4, Cd= | 0.0073964
|  |  |  | @ Cl=0.6, Cd= | 0.0079522
alpha (deg) | Cl | Cd | Cm | Cl/Cd
-20 | -1.005 | 0.20463 | -0.01 | -4.913
-19.5 | -0.976 | 0.1965 | -0.01 | -4.964
-19 | -0.948 | 0.18436 | -0.01 | -5.141
-18.5 | -0.92 | 0.18486 | -0.01 | -4.978
-18 | -0.893 | 0.18023 | -0.01 | -4.953
-17.5 | -0.866 | 0.17993 | -0.011 | -4.813
-17 | -0.836 | 0.16879 | -0.01 | -4.95
-16.5 | -0.808 | 0.16449 | -0.011 | -4.91
-16 | -0.78 | 0.15767 | -0.011 | -4.947
-15.5 | -0.752 | 0.14833 | -0.011 | -5.073
-15 | -0.725 | 0.14829 | -0.011 | -4.888
-14.5 | -0.695 | 0.13802 | -0.011 | -5.037
-14 | -0.667 | 0.13135 | -0.011 | -5.08
-13.5 | -0.639 | 0.12741 | -0.011 | -5.019
-13 | -0.612 | 0.12361 | -0.012 | -4.947
-12.5 | -0.584 | 0.12076 | -0.012 | -4.833
-12 | -0.555 | 0.11188 | -0.011 | -4.956
-11.5 | -0.527 | 0.10828 | -0.011 | -4.863
-11 | -0.499 | 0.10768 | -0.012 | -4.63
-10.5 | -0.471 | 0.10077 | -0.012 | -4.669
-10 | -0.442 | 0.09733 | -0.012 | -4.544
-9.5 | -0.414 | 0.08989 | -0.012 | -4.603
-9 | -0.387 | 0.07091 | -0.013 | -5.453
-8.5 | -0.502 | 0.06585 | -0.013 | -7.618
-8 | -0.55 | 0.05541 | -0.015 | -9.929
-7.5 | -0.534 | 0.04976 | -0.015 | -10.733
-7 | -0.606 | 0.01472 | -0.03 | -41.137
-6.5 | -0.562 | 0.01346 | -0.03 | -41.772
-6 | -0.51 | 0.01154 | -0.031 | -44.213
-5.5 | -0.456 | 0.01148 | -0.032 | -39.724
-5 | -0.392 | 0.01098 | -0.033 | -35.688
-4.5 | -0.326 | 0.0106 | -0.034 | -30.732
-4 | -0.258 | 0.01037 | -0.034 | -24.859
-3.5 | -0.189 | 0.01006 | -0.035 | -18.762
-3 | -0.119 | 0.00971 | -0.035 | -12.249
-2.5 | -0.049 | 0.00705 | -0.036 | -6.911
-2 | 0.022 | 0.00703 | -0.037 | 3.108
-1.5 | 0.093 | 0.00707 | -0.037 | 13.123
-1 | 0.164 | 0.00709 | -0.038 | 23.095
-0.5 | 0.235 | 0.00717 | -0.039 | 32.717
0 | 0.306 | 0.00723 | -0.039 | 42.235
0.5 | 0.375 | 0.00735 | -0.04 | 51.003
1 | 0.445 | 0.00748 | -0.041 | 59.541
1.5 | 0.515 | 0.00767 | -0.041 | 67.225
2 | 0.586 | 0.00789 | -0.042 | 74.215
2.5 | 0.649 | 0.00817 | -0.042 | 79.407
3 | 0.715 | 0.00845 | -0.043 | 84.638
3.5 | 0.781 | 0.00877 | -0.043 | 89.15
4 | 0.847 | 0.00916 | -0.044 | 92.43
4.5 | 0.912 | 0.00961 | -0.044 | 94.899
5 | 0.976 | 0.01015 | -0.045 | 96.165
5.5 | 1.038 | 0.01083 | -0.045 | 95.901
6 | 1.097 | 0.01169 | -0.046 | 93.841
6.5 | 1.152 | 0.01289 | -0.046 | 89.41
7 | 1.204 | 0.01435 | -0.047 | 83.935
7.5 | 1.252 | 0.01574 | -0.047 | 79.58
8 | 1.279 | 0.02514 | -0.047 | 50.866
8.5 | 1.309 | 0.02752 | -0.047 | 47.572
9 | 1.326 | 0.03014 | -0.048 | 43.987
9.5 | 1.32 | 0.03318 | -0.048 | 39.79
10 | 1.272 | 0.03721 | -0.048 | 34.171
10.5 | 0.922 | 0.07954 | -0.023 | 11.594
11 | 0.728 | 0.09736 | -0.02 | 7.479
11.5 | 0.755 | 0.10428 | -0.022 | 7.245
12 | 0.783 | 0.10896 | -0.023 | 7.186
12.5 | 0.81 | 0.11659 | -0.024 | 6.949
13 | 0.837 | 0.1215 | -0.025 | 6.889
13.5 | 0.865 | 0.13248 | -0.027 | 6.531
14 | 0.892 | 0.1378 | -0.027 | 6.472

## 48. Re 1M Mach 0.50 (2)
BIGFOIL.COM POLAR EXPORT
NACA63-416 a=0.2
NACA63-416 a=0.2 |  |  |  | Cl Max: | 1.2291 | at alpha= | 8 | deg
XFOIL ncrit=9 |  |  |  | L/D Max: | 114.2 | at alpha= | 6 | deg
Re: | 1000000 |  |  | Cd Min: | 0.25465 | at alpha= | -20 | deg
Mach: | 0.5 |  |  | Cl=0 at alpha= | -2.2046 | deg
|  |  |  | @ Cl=0.1, Cd= | 0.0071465
|  |  |  | @ Cl=0.4, Cd= | 0.0072873
|  |  |  | @ Cl=0.6, Cd= | 0.0076169
alpha (deg) | Cl | Cd | Cm | Cl/Cd
-20 | -0.6933 | 0.25465 | 0.0566 | -2.7226
-19.5 | -0.6689 | 0.24744 | 0.0517 | -2.7033
-19 | -0.6453 | 0.23964 | 0.0466 | -2.6928
-18.5 | -0.6241 | 0.22998 | 0.0406 | -2.7137
-18 | -0.6034 | 0.22061 | 0.0349 | -2.7351
-17.5 | -0.5817 | 0.2116 | 0.0301 | -2.7491
-16.5 | -0.5399 | 0.1941 | 0.0192 | -2.7816
-15.5 | -0.5102 | 0.17646 | 0.0108 | -2.8913
-15 | -0.493 | 0.16788 | 0.0061 | -2.9366
-14.5 | -0.4851 | 0.15652 | 0.0001 | -3.0993
-14 | -0.4656 | 0.14908 | -0.0043 | -3.1232
-13 | -0.4496 | 0.12844 | -0.016 | -3.5005
-12.5 | -0.4345 | 0.12085 | -0.0205 | -3.5954
-12 | -0.4334 | 0.11008 | -0.0267 | -3.9371
-11.5 | -0.4589 | 0.09455 | -0.0362 | -4.8535
-11 | -0.4448 | 0.08802 | -0.0403 | -5.0534
-10.5 | -0.4794 | 0.07207 | -0.0508 | -6.6519
-10 | -0.5355 | 0.05357 | -0.065 | -9.9963
-9.5 | -0.5746 | 0.04255 | -0.0722 | -13.5041
-9 | -0.6085 | 0.03422 | -0.0744 | -17.782
-8.5 | -0.6323 | 0.02778 | -0.0722 | -22.761
-8 | -0.6399 | 0.02332 | -0.0665 | -27.44
-7.5 | -0.6224 | 0.02009 | -0.0606 | -30.9806
-7 | -0.5806 | 0.01754 | -0.0566 | -33.1015
-6.5 | -0.53 | 0.01567 | -0.0532 | -33.8226
-6 | -0.476 | 0.01412 | -0.0501 | -33.711
-5.5 | -0.4182 | 0.01294 | -0.0476 | -32.3184
-5 | -0.36 | 0.01183 | -0.0454 | -30.4311
-4.5 | -0.2954 | 0.01111 | -0.0442 | -26.5887
-4 | -0.2303 | 0.01046 | -0.0432 | -22.0172
-3.5 | -0.1641 | 0.0099 | -0.0426 | -16.5758
-3 | -0.0988 | 0.00923 | -0.0423 | -10.7042
-2.5 | -0.0381 | 0.00806 | -0.0419 | -4.727
-2 | 0.0264 | 0.00723 | -0.0419 | 3.6515
-1.5 | 0.0959 | 0.00715 | -0.0422 | 13.4126
-1 | 0.1659 | 0.00709 | -0.0426 | 23.3992
-0.5 | 0.2359 | 0.00713 | -0.0431 | 33.0856
0 | 0.306 | 0.00717 | -0.0436 | 42.6778
0.5 | 0.3763 | 0.00725 | -0.0442 | 51.9034
1 | 0.4461 | 0.00736 | -0.0447 | 60.6114
1.5 | 0.5162 | 0.00744 | -0.0453 | 69.3817
2 | 0.5856 | 0.00759 | -0.0457 | 77.1542
2.5 | 0.6553 | 0.00772 | -0.046 | 84.8834
3 | 0.7247 | 0.00789 | -0.0462 | 91.8504
3.5 | 0.7932 | 0.00812 | -0.0462 | 97.6847
4 | 0.8621 | 0.00833 | -0.046 | 103.4934
4.5 | 0.9302 | 0.00859 | -0.0456 | 108.2887
5 | 0.9966 | 0.0089 | -0.0448 | 111.9775
5.5 | 1.0594 | 0.00933 | -0.0432 | 113.5477
6 | 1.1203 | 0.00981 | -0.0412 | 114.1998
6.5 | 1.1708 | 0.01052 | -0.0376 | 111.2928
7 | 1.1961 | 0.01157 | -0.0304 | 103.3794
8 | 1.2291 | 0.01636 | -0.0194 | 75.1284
8.5 | 1.2251 | 0.02053 | -0.0142 | 59.6736
9 | 1.2101 | 0.02576 | -0.0097 | 46.9759
9.5 | 1.2006 | 0.0311 | -0.0063 | 38.6045
10 | 1.1923 | 0.03685 | -0.0039 | 32.3555
10.5 | 1.1846 | 0.04306 | -0.0025 | 27.5105
11 | 1.184 | 0.04916 | -0.0016 | 24.0846
11.5 | 1.185 | 0.05549 | -0.0014 | 21.3552
12 | 1.1819 | 0.0626 | -0.0018 | 18.8802
12.5 | 1.183 | 0.06972 | -0.0027 | 16.9679
13 | 1.1753 | 0.07807 | -0.0046 | 15.0544

## 49. Re 2M Mach 0.00 (1)
BIGFOIL.COM POLAR EXPORT
NACA63-416 a=0.2
NACA63-416 a=0.2 |  |  |  | Cl Max: | 1.501 | at alpha= | 14 | deg
JavaFoil+Calcfoil stall+Eppler ext transition |  |  |  | L/D Max: | 128.465 | at alpha= | 6 | deg
Re: | 2000000 |  |  | Cd Min: | 0.00593 | at alpha= | -2 | deg
Mach: | 0 |  |  | Cl=0 at alpha= | -2.1557 | deg
|  |  |  | @ Cl=0.1, Cd= | 0.0059365
|  |  |  | @ Cl=0.4, Cd= | 0.0061307
|  |  |  | @ Cl=0.6, Cd= | 0.0064565
alpha (deg) | Cl | Cd | Cm | Cl/Cd
-17 | -0.81 | 0.12837 | -0.009 | -6.308
-16.5 | -0.822 | 0.12102 | -0.01 | -6.788
-16 | -0.832 | 0.11457 | -0.01 | -7.257
-15.5 | -0.839 | 0.10747 | -0.011 | -7.808
-15 | -0.844 | 0.10077 | -0.011 | -8.379
-14.5 | -0.848 | 0.09368 | -0.012 | -9.049
-14 | -0.849 | 0.08649 | -0.012 | -9.812
-13.5 | -0.848 | 0.07898 | -0.013 | -10.732
-13 | -0.849 | 0.06879 | -0.014 | -12.337
-12.5 | -0.905 | 0.0342 | -0.018 | -26.472
-12 | -0.907 | 0.02677 | -0.019 | -33.872
-11.5 | -0.907 | 0.02014 | -0.021 | -45.044
-11 | -0.895 | 0.01657 | -0.021 | -54.024
-10.5 | -0.88 | 0.01337 | -0.022 | -65.791
-10 | -0.849 | 0.01248 | -0.023 | -68.042
-9.5 | -0.814 | 0.01123 | -0.024 | -72.438
-9 | -0.779 | 0.01104 | -0.024 | -70.591
-8.5 | -0.733 | 0.01048 | -0.025 | -69.889
-8 | -0.682 | 0.01055 | -0.025 | -64.676
-7.5 | -0.629 | 0.0102 | -0.026 | -61.638
-7 | -0.574 | 0.00969 | -0.026 | -59.229
-6.5 | -0.518 | 0.0094 | -0.027 | -55.107
-6 | -0.461 | 0.00914 | -0.027 | -50.459
-5.5 | -0.403 | 0.00891 | -0.028 | -45.255
-5 | -0.344 | 0.00881 | -0.029 | -39.059
-4.5 | -0.285 | 0.00858 | -0.029 | -33.168
-4 | -0.225 | 0.00841 | -0.03 | -26.704
-3.5 | -0.164 | 0.00823 | -0.03 | -19.947
-3 | -0.103 | 0.00597 | -0.031 | -17.303
-2.5 | -0.042 | 0.00595 | -0.031 | -7.108
-2 | 0.019 | 0.00593 | -0.032 | 3.197
-1.5 | 0.08 | 0.00593 | -0.032 | 13.569
-1 | 0.142 | 0.00595 | -0.033 | 23.843
-0.5 | 0.203 | 0.00597 | -0.034 | 34.005
0 | 0.265 | 0.00602 | -0.034 | 43.981
0.5 | 0.325 | 0.00606 | -0.035 | 53.604
1 | 0.386 | 0.00611 | -0.035 | 63.151
1.5 | 0.447 | 0.0062 | -0.036 | 72.084
2 | 0.508 | 0.00631 | -0.036 | 80.496
2.5 | 0.569 | 0.00641 | -0.037 | 88.773
3 | 0.629 | 0.0065 | -0.038 | 96.814
3.5 | 0.69 | 0.00666 | -0.038 | 103.558
4 | 0.75 | 0.0068 | -0.039 | 110.359
4.5 | 0.811 | 0.00701 | -0.039 | 115.642
5 | 0.871 | 0.00732 | -0.04 | 118.844
5.5 | 0.93 | 0.0076 | -0.04 | 122.363
6 | 0.984 | 0.00766 | -0.041 | 128.465
6.5 | 1.034 | 0.00858 | -0.041 | 120.529
7 | 1.085 | 0.00925 | -0.042 | 117.318
7.5 | 1.135 | 0.00987 | -0.042 | 114.996
8 | 1.184 | 0.01046 | -0.042 | 113.194
8.5 | 1.231 | 0.01122 | -0.043 | 109.671
9 | 1.26 | 0.017 | -0.043 | 74.097
9.5 | 1.301 | 0.01815 | -0.043 | 71.681
10 | 1.341 | 0.01938 | -0.043 | 69.172
10.5 | 1.377 | 0.02055 | -0.044 | 66.999
11 | 1.408 | 0.02186 | -0.044 | 64.411
11.5 | 1.435 | 0.02331 | -0.045 | 61.571
12 | 1.458 | 0.02479 | -0.045 | 58.821
12.5 | 1.477 | 0.02646 | -0.045 | 55.816
13 | 1.491 | 0.02838 | -0.046 | 52.543
13.5 | 1.5 | 0.03034 | -0.046 | 49.428
14 | 1.501 | 0.03253 | -0.047 | 46.131
14.5 | 1.496 | 0.03491 | -0.047 | 42.858
15 | 1.487 | 0.03752 | -0.047 | 39.635
15.5 | 1.473 | 0.0405 | -0.047 | 36.363
16 | 1.455 | 0.04334 | -0.048 | 33.563
16.5 | 1.43 | 0.04749 | -0.048 | 30.122
17 | 1.403 | 0.05165 | -0.048 | 27.161
17.5 | 1.373 | 0.05576 | -0.048 | 24.615
18 | 1.339 | 0.06037 | -0.049 | 22.186
18.5 | 1.304 | 0.06552 | -0.049 | 19.894
19 | 1.263 | 0.07251 | -0.049 | 17.425

## 50. Re 2M Mach 0.00 (2)
BIGFOIL.COM POLAR EXPORT
NACA63-416 a=0.2
NACA63-416 a=0.2 |  |  |  | Cl Max: | 1.4865 | at alpha= | 18 | deg
XFOIL ncrit=9 |  |  |  | L/D Max: | 140.723 | at alpha= | 6 | deg
Re: | 2000000 |  |  | Cd Min: | 0.09606 | at alpha= | 20 | deg
Mach: | 0 |  |  | Cl=0 at alpha= | -2.1843 | deg
|  |  |  | @ Cl=0.1, Cd= | 0.005511
|  |  |  | @ Cl=0.4, Cd= | 0.0054573
|  |  |  | @ Cl=0.6, Cd= | 0.0056779
alpha (deg) | Cl | Cd | Cm | Cl/Cd
-20 | -1.3045 | 0.06802 | -0.0435 | -19.1782
-19.5 | -1.3326 | 0.05722 | -0.0495 | -23.2891
-19 | -1.3496 | 0.04893 | -0.0533 | -27.5823
-18.5 | -1.3546 | 0.04278 | -0.0554 | -31.6643
-18 | -1.355 | 0.03764 | -0.0564 | -35.9989
-17.5 | -1.3603 | 0.03246 | -0.0566 | -41.907
-17 | -1.3542 | 0.02869 | -0.0559 | -47.2011
-16.5 | -1.3436 | 0.02554 | -0.0546 | -52.6077
-15.5 | -1.2979 | 0.02177 | -0.0514 | -59.6187
-15 | -1.277 | 0.02037 | -0.0483 | -62.6902
-14.5 | -1.2511 | 0.01926 | -0.0452 | -64.9585
-14 | -1.2223 | 0.01845 | -0.042 | -66.2493
-13.5 | -1.1879 | 0.01782 | -0.0392 | -66.6611
-13 | -1.1478 | 0.01705 | -0.0374 | -67.3196
-12.5 | -1.1079 | 0.01607 | -0.0356 | -68.9421
-12 | -1.0618 | 0.01543 | -0.0346 | -68.814
-11.5 | -1.0142 | 0.01481 | -0.0338 | -68.4808
-11 | -0.9645 | 0.01427 | -0.0332 | -67.5893
-10.5 | -0.9132 | 0.01381 | -0.0327 | -66.126
-10 | -0.8658 | 0.01289 | -0.0319 | -67.1683
-9.5 | -0.8148 | 0.01225 | -0.0314 | -66.5143
-9 | -0.7618 | 0.01176 | -0.0312 | -64.7789
-8.5 | -0.7078 | 0.01134 | -0.0312 | -62.4162
-8 | -0.6529 | 0.01098 | -0.0312 | -59.4627
-7.5 | -0.5998 | 0.01033 | -0.031 | -58.0639
-7 | -0.5445 | 0.00993 | -0.0311 | -54.8338
-6.5 | -0.4884 | 0.00959 | -0.0314 | -50.9281
-6 | -0.4325 | 0.00919 | -0.0315 | -47.062
-5.5 | -0.3758 | 0.00887 | -0.0318 | -42.3675
-5 | -0.3189 | 0.00856 | -0.0322 | -37.2547
-4 | -0.2046 | 0.00794 | -0.033 | -25.7683
-3.5 | -0.1477 | 0.00757 | -0.0334 | -19.5112
-3 | -0.0906 | 0.00715 | -0.0339 | -12.6713
-2.5 | -0.0353 | 0.00638 | -0.0344 | -5.5329
-2 | 0.0206 | 0.00571 | -0.0349 | 3.6077
-1.5 | 0.0792 | 0.00555 | -0.0356 | 14.2703
-1 | 0.1379 | 0.00544 | -0.0362 | 25.3493
-0.5 | 0.197 | 0.00538 | -0.0369 | 36.6171
0 | 0.256 | 0.0054 | -0.0376 | 47.4074
0.5 | 0.3152 | 0.00537 | -0.0383 | 58.6965
1 | 0.3743 | 0.00544 | -0.0391 | 68.8051
1.5 | 0.4336 | 0.00548 | -0.0398 | 79.1241
2.5 | 0.5514 | 0.00562 | -0.0413 | 98.1139
3 | 0.6102 | 0.00569 | -0.042 | 107.2408
4 | 0.727 | 0.0059 | -0.0433 | 123.2203
4.5 | 0.7847 | 0.00605 | -0.044 | 129.7025
5 | 0.8418 | 0.00627 | -0.0445 | 134.2584
5.5 | 0.8985 | 0.00648 | -0.045 | 138.6574
6 | 0.9541 | 0.00678 | -0.0453 | 140.7227
6.5 | 1.0066 | 0.00732 | -0.0453 | 137.5137
7 | 1.0577 | 0.00791 | -0.045 | 133.7168
7.5 | 1.1061 | 0.00861 | -0.0444 | 128.4669
8 | 1.1498 | 0.00948 | -0.043 | 121.2869
8.5 | 1.1834 | 0.01061 | -0.04 | 111.5363
9 | 1.2233 | 0.0117 | -0.0385 | 104.5556
9.5 | 1.253 | 0.01291 | -0.0353 | 97.0565
10 | 1.266 | 0.01421 | -0.0294 | 89.0922
10.5 | 1.2806 | 0.01594 | -0.025 | 80.3388
11.5 | 1.3195 | 0.01983 | -0.0191 | 66.5406
12 | 1.3413 | 0.0219 | -0.017 | 61.2466
12.5 | 1.3609 | 0.02426 | -0.0151 | 56.0965
13 | 1.3796 | 0.02681 | -0.0134 | 51.4584
13.5 | 1.3953 | 0.02973 | -0.0118 | 46.9324
14 | 1.4119 | 0.03269 | -0.0106 | 43.1906
14.5 | 1.4238 | 0.03625 | -0.0096 | 39.2772
15 | 1.4372 | 0.03991 | -0.009 | 36.011
15.5 | 1.4506 | 0.04372 | -0.0087 | 33.1793
16 | 1.4608 | 0.04802 | -0.0086 | 30.4207
16.5 | 1.4639 | 0.05327 | -0.0089 | 27.4808
17 | 1.4738 | 0.05796 | -0.0095 | 25.4279
17.5 | 1.4815 | 0.06305 | -0.0103 | 23.4972
18 | 1.4865 | 0.06864 | -0.0115 | 21.6565
18.5 | 1.4856 | 0.07518 | -0.0132 | 19.7606
19 | 1.4818 | 0.08239 | -0.0154 | 17.9852
19.5 | 1.4841 | 0.08891 | -0.0177 | 16.6922
20 | 1.4834 | 0.09606 | -0.0204 | 15.4424

## 51. Re 2M Mach 0.10 (1)
BIGFOIL.COM POLAR EXPORT
NACA63-416 a=0.2
NACA63-416 a=0.2 |  |  |  | Cl Max: | 1.493 | at alpha= | 13.5 | deg
JavaFoil+Calcfoil stall+Eppler ext transition |  |  |  | L/D Max: | 122.419 | at alpha= | 6 | deg
Re: | 2000000 |  |  | Cd Min: | 0.00593 | at alpha= | -2 | deg
Mach: | 0.1 |  |  | Cl=0 at alpha= | -2.1557 | deg
|  |  |  | @ Cl=0.1, Cd= | 0.0059361
|  |  |  | @ Cl=0.4, Cd= | 0.0061377
|  |  |  | @ Cl=0.6, Cd= | 0.0064559
alpha (deg) | Cl | Cd | Cm | Cl/Cd
-16.5 | -0.79 | 0.12375 | -0.01 | -6.387
-16 | -0.804 | 0.11689 | -0.01 | -6.874
-15.5 | -0.815 | 0.10881 | -0.01 | -7.491
-15 | -0.823 | 0.10291 | -0.011 | -7.996
-14.5 | -0.829 | 0.09635 | -0.011 | -8.6
-14 | -0.833 | 0.08859 | -0.012 | -9.398
-13.5 | -0.831 | 0.08323 | -0.013 | -9.985
-13 | -0.828 | 0.07692 | -0.013 | -10.764
-12.5 | -0.828 | 0.06672 | -0.015 | -12.405
-12 | -0.882 | 0.03325 | -0.019 | -26.518
-11.5 | -0.897 | 0.02183 | -0.02 | -41.081
-11 | -0.89 | 0.01717 | -0.021 | -51.871
-10.5 | -0.878 | 0.01359 | -0.022 | -64.581
-10 | -0.848 | 0.01275 | -0.023 | -66.521
-9.5 | -0.814 | 0.01087 | -0.024 | -74.819
-9 | -0.781 | 0.01111 | -0.024 | -70.27
-8.5 | -0.735 | 0.0106 | -0.025 | -69.301
-8 | -0.685 | 0.0106 | -0.026 | -64.573
-7.5 | -0.631 | 0.01023 | -0.026 | -61.696
-7 | -0.576 | 0.00979 | -0.027 | -58.893
-6.5 | -0.52 | 0.00949 | -0.027 | -54.856
-6 | -0.463 | 0.00922 | -0.028 | -50.245
-5.5 | -0.405 | 0.00896 | -0.028 | -45.207
-5 | -0.346 | 0.00883 | -0.029 | -39.174
-4.5 | -0.286 | 0.0086 | -0.029 | -33.258
-4 | -0.226 | 0.00843 | -0.03 | -26.776
-3.5 | -0.165 | 0.00825 | -0.03 | -20.005
-3 | -0.104 | 0.00598 | -0.031 | -17.362
-2.5 | -0.042 | 0.00595 | -0.031 | -7.142
-2 | 0.019 | 0.00593 | -0.032 | 3.211
-1.5 | 0.081 | 0.00593 | -0.033 | 13.628
-1 | 0.143 | 0.00595 | -0.033 | 23.945
-0.5 | 0.204 | 0.00598 | -0.034 | 34.173
0 | 0.266 | 0.00602 | -0.034 | 44.195
0.5 | 0.327 | 0.00607 | -0.035 | 53.825
1 | 0.388 | 0.00612 | -0.035 | 63.434
1.5 | 0.449 | 0.00621 | -0.036 | 72.347
2 | 0.511 | 0.00632 | -0.037 | 80.822
2.5 | 0.572 | 0.00641 | -0.037 | 89.164
3 | 0.633 | 0.00651 | -0.038 | 97.21
3.5 | 0.693 | 0.00667 | -0.038 | 103.918
4 | 0.754 | 0.00688 | -0.039 | 109.582
4.5 | 0.815 | 0.00704 | -0.039 | 115.653
5 | 0.875 | 0.00734 | -0.04 | 119.104
5.5 | 0.935 | 0.00769 | -0.041 | 121.542
6 | 0.987 | 0.00806 | -0.041 | 122.419
6.5 | 1.038 | 0.00867 | -0.041 | 119.797
7 | 1.089 | 0.00933 | -0.042 | 116.739
7.5 | 1.14 | 0.00997 | -0.042 | 114.34
8 | 1.189 | 0.01059 | -0.043 | 112.285
8.5 | 1.235 | 0.01137 | -0.043 | 108.604
9 | 1.264 | 0.01724 | -0.043 | 73.286
9.5 | 1.305 | 0.01841 | -0.043 | 70.885
10 | 1.344 | 0.01964 | -0.044 | 68.441
10.5 | 1.38 | 0.02092 | -0.044 | 65.969
11 | 1.41 | 0.02226 | -0.044 | 63.349
11.5 | 1.436 | 0.02372 | -0.045 | 60.532
12 | 1.458 | 0.02521 | -0.045 | 57.834
12.5 | 1.475 | 0.02695 | -0.046 | 54.74
13 | 1.487 | 0.02885 | -0.046 | 51.553
13.5 | 1.493 | 0.03094 | -0.046 | 48.255
14 | 1.491 | 0.0332 | -0.047 | 44.912
14.5 | 1.484 | 0.03569 | -0.047 | 41.57
15 | 1.471 | 0.03842 | -0.047 | 38.282
15.5 | 1.452 | 0.04156 | -0.048 | 34.944
16 | 1.429 | 0.04487 | -0.048 | 31.854
16.5 | 1.401 | 0.0487 | -0.048 | 28.77
17 | 1.368 | 0.05345 | -0.048 | 25.596
17.5 | 1.331 | 0.05861 | -0.048 | 22.714
18 | 1.294 | 0.06282 | -0.049 | 20.601
18.5 | 1.251 | 0.06996 | -0.048 | 17.88

## 52. Re 2M Mach 0.10 (2)
BIGFOIL.COM POLAR EXPORT
NACA63-416 a=0.2
NACA63-416 a=0.2 |  |  |  | Cl Max: | 1.4752 | at alpha= | 18 | deg
XFOIL ncrit=9 |  |  |  | L/D Max: | 140.615 | at alpha= | 6 | deg
Re: | 2000000 |  |  | Cd Min: | 0.10078 | at alpha= | 20 | deg
Mach: | 0.1 |  |  | Cl=0 at alpha= | -2.1862 | deg
|  |  |  | @ Cl=0.1, Cd= | 0.0055258
|  |  |  | @ Cl=0.4, Cd= | 0.0054734
|  |  |  | @ Cl=0.6, Cd= | 0.0056956
alpha (deg) | Cl | Cd | Cm | Cl/Cd
-20 | -1.2233 | 0.08395 | -0.035 | -14.5718
-19.5 | -1.2784 | 0.06735 | -0.0456 | -18.9814
-19 | -1.3119 | 0.05584 | -0.052 | -23.4939
-18.5 | -1.3233 | 0.04825 | -0.0554 | -27.4259
-18 | -1.3321 | 0.04171 | -0.0576 | -31.9372
-17.5 | -1.3346 | 0.03635 | -0.0585 | -36.7153
-17 | -1.335 | 0.03164 | -0.0585 | -42.1934
-16.5 | -1.3283 | 0.02791 | -0.0575 | -47.5923
-15.5 | -1.2968 | 0.0226 | -0.0544 | -57.3805
-15 | -1.2749 | 0.02116 | -0.0514 | -60.2505
-14.5 | -1.2504 | 0.01983 | -0.0484 | -63.056
-14 | -1.2216 | 0.01887 | -0.0453 | -64.7377
-13.5 | -1.1914 | 0.01813 | -0.0418 | -65.7143
-13 | -1.1501 | 0.01754 | -0.0398 | -65.5701
-12.5 | -1.1123 | 0.01646 | -0.0376 | -67.5759
-12 | -1.0673 | 0.01572 | -0.0363 | -67.8944
-11.5 | -1.0197 | 0.01507 | -0.0352 | -67.6642
-11 | -0.97 | 0.0145 | -0.0345 | -66.8966
-10.5 | -0.9187 | 0.01399 | -0.0339 | -65.6683
-10 | -0.8702 | 0.01316 | -0.033 | -66.1246
-9.5 | -0.8197 | 0.01242 | -0.0323 | -65.9984
-9 | -0.7665 | 0.01189 | -0.032 | -64.4659
-8.5 | -0.7123 | 0.01145 | -0.0319 | -62.2096
-8 | -0.657 | 0.01106 | -0.0318 | -59.4033
-7.5 | -0.6035 | 0.01042 | -0.0316 | -57.9175
-6.5 | -0.4914 | 0.00964 | -0.0318 | -50.9751
-6 | -0.4351 | 0.00924 | -0.0319 | -47.0887
-5.5 | -0.3781 | 0.00891 | -0.0322 | -42.4355
-5 | -0.3208 | 0.0086 | -0.0325 | -37.3023
-4.5 | -0.2632 | 0.00833 | -0.0328 | -31.5966
-4 | -0.2056 | 0.00798 | -0.0332 | -25.7644
-3.5 | -0.1484 | 0.00759 | -0.0337 | -19.552
-3 | -0.0909 | 0.00719 | -0.0342 | -12.6426
-2 | 0.0208 | 0.00573 | -0.0351 | 3.63
-1.5 | 0.0798 | 0.00556 | -0.0358 | 14.3525
-1 | 0.1388 | 0.00546 | -0.0364 | 25.4212
-0.5 | 0.1984 | 0.0054 | -0.0371 | 36.7407
0 | 0.2577 | 0.00542 | -0.0378 | 47.5461
0.5 | 0.3173 | 0.00539 | -0.0386 | 58.8683
1 | 0.3768 | 0.00545 | -0.0393 | 69.1376
1.5 | 0.4364 | 0.00551 | -0.04 | 79.2015
2 | 0.4958 | 0.00556 | -0.0408 | 89.1727
2.5 | 0.555 | 0.00565 | -0.0415 | 98.2301
3 | 0.6142 | 0.00571 | -0.0422 | 107.5657
3.5 | 0.6729 | 0.00583 | -0.0429 | 115.4202
4 | 0.7318 | 0.00593 | -0.0435 | 123.4064
4.5 | 0.7899 | 0.00609 | -0.0441 | 129.7044
5 | 0.8473 | 0.00631 | -0.0446 | 134.2789
5.5 | 0.9044 | 0.00653 | -0.0451 | 138.4992
6 | 0.9604 | 0.00683 | -0.0454 | 140.6149
6.5 | 1.0132 | 0.00737 | -0.0453 | 137.4763
7.5 | 1.1126 | 0.00872 | -0.0442 | 127.5917
8 | 1.1558 | 0.00962 | -0.0427 | 120.1455
8.5 | 1.188 | 0.01079 | -0.0393 | 110.1019
9 | 1.2271 | 0.0119 | -0.0376 | 103.1176
9.5 | 1.2523 | 0.01312 | -0.0335 | 95.4497
10 | 1.2636 | 0.01461 | -0.0277 | 86.4887
10.5 | 1.2788 | 0.01647 | -0.0235 | 77.6442
11 | 1.2984 | 0.01841 | -0.0205 | 70.5269
11.5 | 1.3185 | 0.02053 | -0.0179 | 64.2231
12 | 1.3391 | 0.02277 | -0.0158 | 58.8098
12.5 | 1.359 | 0.02521 | -0.0139 | 53.9072
13 | 1.3763 | 0.02796 | -0.0122 | 49.2239
13.5 | 1.3921 | 0.03097 | -0.0108 | 44.95
14 | 1.4078 | 0.03413 | -0.0096 | 41.2482
14.5 | 1.4174 | 0.03806 | -0.0087 | 37.2412
15 | 1.4329 | 0.04164 | -0.0082 | 34.4116
15.5 | 1.4451 | 0.04572 | -0.008 | 31.6076
16 | 1.4532 | 0.05036 | -0.008 | 28.8562
16.5 | 1.458 | 0.0556 | -0.0084 | 26.223
17 | 1.4667 | 0.06055 | -0.0091 | 24.223
17.5 | 1.4725 | 0.06605 | -0.0101 | 22.2937
18 | 1.4752 | 0.07209 | -0.0115 | 20.4633
18.5 | 1.47 | 0.07941 | -0.0135 | 18.5115
19 | 1.471 | 0.08614 | -0.0157 | 17.0769
19.5 | 1.4713 | 0.09315 | -0.0183 | 15.795
20 | 1.4686 | 0.10078 | -0.0214 | 14.5723

## 53. Re 2M Mach 0.25 (1)
BIGFOIL.COM POLAR EXPORT
NACA63-416 a=0.2
NACA63-416 a=0.2 |  |  |  | Cl Max: | 1.451 | at alpha= | 12.5 | deg
JavaFoil+Calcfoil stall+Eppler ext transition |  |  |  | L/D Max: | 119.712 | at alpha= | 5.5 | deg
Re: | 2000000 |  |  | Cd Min: | 0.006 | at alpha= | -2.5 | deg
Mach: | 0.25 |  |  | Cl=0 at alpha= | -2.1562 | deg
|  |  |  | @ Cl=0.1, Cd= | 0.0060127
|  |  |  | @ Cl=0.4, Cd= | 0.0062311
|  |  |  | @ Cl=0.6, Cd= | 0.006543
alpha (deg) | Cl | Cd | Cm | Cl/Cd
-15.5 | -0.603 | 0.12375 | -0.01 | -4.875
-15 | -0.641 | 0.11735 | -0.01 | -5.464
-14.5 | -0.674 | 0.10978 | -0.01 | -6.14
-14 | -0.702 | 0.10168 | -0.011 | -6.901
-13.5 | -0.724 | 0.09477 | -0.011 | -7.637
-13 | -0.74 | 0.08783 | -0.012 | -8.422
-12.5 | -0.75 | 0.08196 | -0.012 | -9.146
-12 | -0.755 | 0.07401 | -0.013 | -10.206
-11.5 | -0.755 | 0.06717 | -0.014 | -11.245
-11 | -0.828 | 0.02789 | -0.021 | -29.674
-10.5 | -0.841 | 0.01881 | -0.022 | -44.696
-10 | -0.826 | 0.01626 | -0.023 | -50.776
-9.5 | -0.811 | 0.01291 | -0.024 | -62.825
-9 | -0.777 | 0.01217 | -0.025 | -63.848
-8.5 | -0.739 | 0.01139 | -0.025 | -64.903
-8 | -0.697 | 0.01104 | -0.026 | -63.086
-7.5 | -0.644 | 0.01052 | -0.027 | -61.206
-7 | -0.589 | 0.01005 | -0.027 | -58.593
-6.5 | -0.532 | 0.00971 | -0.028 | -54.81
-6 | -0.474 | 0.00941 | -0.028 | -50.412
-5.5 | -0.415 | 0.00914 | -0.029 | -45.39
-5 | -0.355 | 0.00899 | -0.029 | -39.463
-4.5 | -0.294 | 0.00876 | -0.03 | -33.523
-4 | -0.232 | 0.00854 | -0.031 | -27.157
-3.5 | -0.169 | 0.00835 | -0.031 | -20.295
-3 | -0.107 | 0.00604 | -0.032 | -17.674
-2.5 | -0.044 | 0.006 | -0.032 | -7.275
-2 | 0.02 | 0.00601 | -0.033 | 3.256
-1.5 | 0.083 | 0.00601 | -0.033 | 13.824
-1 | 0.146 | 0.00602 | -0.034 | 24.315
-0.5 | 0.21 | 0.00606 | -0.035 | 34.642
0 | 0.273 | 0.00609 | -0.035 | 44.878
0.5 | 0.336 | 0.00614 | -0.036 | 54.689
1 | 0.399 | 0.00623 | -0.036 | 64.008
1.5 | 0.462 | 0.0063 | -0.037 | 73.27
2 | 0.524 | 0.00639 | -0.038 | 82.048
2.5 | 0.587 | 0.00651 | -0.038 | 90.225
3 | 0.65 | 0.00667 | -0.039 | 97.375
3.5 | 0.712 | 0.00681 | -0.039 | 104.557
4 | 0.775 | 0.00701 | -0.04 | 110.459
4.5 | 0.837 | 0.00726 | -0.041 | 115.254
5 | 0.898 | 0.00764 | -0.041 | 117.533
5.5 | 0.954 | 0.00797 | -0.042 | 119.712
6 | 1.008 | 0.00844 | -0.042 | 119.397
6.5 | 1.06 | 0.00923 | -0.042 | 114.915
7 | 1.113 | 0.00989 | -0.043 | 112.514
7.5 | 1.164 | 0.01058 | -0.043 | 109.936
8 | 1.213 | 0.01129 | -0.044 | 107.403
8.5 | 1.258 | 0.01227 | -0.044 | 102.528
9 | 1.286 | 0.01854 | -0.044 | 69.364
9.5 | 1.325 | 0.01995 | -0.044 | 66.409
10 | 1.361 | 0.0213 | -0.045 | 63.888
10.5 | 1.393 | 0.02274 | -0.045 | 61.255
11 | 1.417 | 0.02434 | -0.045 | 58.202
11.5 | 1.435 | 0.02603 | -0.046 | 55.114
12 | 1.446 | 0.02809 | -0.046 | 51.464
12.5 | 1.451 | 0.03008 | -0.047 | 48.221
13 | 1.447 | 0.03254 | -0.047 | 44.478
13.5 | 1.434 | 0.0352 | -0.047 | 40.752
14 | 1.409 | 0.03843 | -0.048 | 36.656
14.5 | 1.374 | 0.04153 | -0.048 | 33.083
15 | 1.33 | 0.04545 | -0.048 | 29.254
15.5 | 1.275 | 0.05057 | -0.048 | 25.214
16 | 1.212 | 0.05629 | -0.048 | 21.531
16.5 | 1.14 | 0.06402 | -0.048 | 17.8
17 | 1.053 | 0.07803 | -0.047 | 13.491
17.5 | 0.957 | 0.09717 | -0.045 | 9.848

## 54. Re 2M Mach 0.25 (2)
BIGFOIL.COM POLAR EXPORT
NACA63-416 a=0.2
NACA63-416 a=0.2 |  |  |  | Cl Max: | 1.4183 | at alpha= | 17 | deg
XFOIL ncrit=9 |  |  |  | L/D Max: | 140.183 | at alpha= | 6 | deg
Re: | 2000000 |  |  | Cd Min: | 0.19766 | at alpha= | -20 | deg
Mach: | 0.25 |  |  | Cl=0 at alpha= | -2.1963 | deg
|  |  |  | @ Cl=0.1, Cd= | 0.0056124
|  |  |  | @ Cl=0.4, Cd= | 0.0055506
|  |  |  | @ Cl=0.6, Cd= | 0.0057907
alpha (deg) | Cl | Cd | Cm | Cl/Cd
-20 | -0.7341 | 0.19766 | 0.0342 | -3.714
-19.5 | -0.7291 | 0.18781 | 0.0279 | -3.8821
-19 | -0.7779 | 0.16484 | 0.014 | -4.7191
-18.5 | -0.8603 | 0.13716 | -0.0041 | -6.2722
-18 | -1.0233 | 0.09829 | -0.0307 | -10.411
-17.5 | -1.1353 | 0.0706 | -0.0501 | -16.0807
-17 | -1.1806 | 0.05675 | -0.0591 | -20.8035
-16.5 | -1.2063 | 0.04712 | -0.0641 | -25.6006
-15 | -1.2308 | 0.0289 | -0.067 | -42.5882
-14.5 | -1.2264 | 0.02531 | -0.0644 | -48.4552
-14 | -1.2113 | 0.02266 | -0.0614 | -53.4554
-13.5 | -1.1846 | 0.02095 | -0.0583 | -56.5442
-13 | -1.1552 | 0.01959 | -0.0548 | -58.9689
-12.5 | -1.1189 | 0.01873 | -0.0514 | -59.7384
-12 | -1.0835 | 0.01793 | -0.0475 | -60.4294
-11.5 | -1.0442 | 0.01675 | -0.0446 | -62.3403
-11 | -0.9949 | 0.01605 | -0.0427 | -61.9875
-10.5 | -0.9444 | 0.01533 | -0.0411 | -61.6047
-10 | -0.8923 | 0.01463 | -0.0397 | -60.9911
-9.5 | -0.8434 | 0.0136 | -0.0381 | -62.0147
-9 | -0.7912 | 0.01274 | -0.0368 | -62.1036
-8.5 | -0.7354 | 0.01218 | -0.0361 | -60.3777
-8 | -0.6791 | 0.01164 | -0.0355 | -58.3419
-7.5 | -0.6222 | 0.0111 | -0.035 | -56.0541
-7 | -0.5665 | 0.01039 | -0.0344 | -54.5236
-6.5 | -0.5083 | 0.00995 | -0.0342 | -51.0854
-6 | -0.4492 | 0.00957 | -0.0342 | -46.9383
-5.5 | -0.3908 | 0.00912 | -0.0341 | -42.8509
-5 | -0.331 | 0.00882 | -0.0343 | -37.5283
-4.5 | -0.2714 | 0.00848 | -0.0345 | -32.0047
-4 | -0.2116 | 0.00819 | -0.0347 | -25.8364
-3.5 | -0.1523 | 0.00776 | -0.0351 | -19.6263
-2.5 | -0.0345 | 0.00675 | -0.0359 | -5.1111
-2 | 0.0223 | 0.00584 | -0.0363 | 3.8185
-1.5 | 0.0831 | 0.00564 | -0.037 | 14.734
-1 | 0.1444 | 0.00554 | -0.0376 | 26.065
-0.5 | 0.2059 | 0.0055 | -0.0383 | 37.4364
0 | 0.2674 | 0.00547 | -0.039 | 48.8848
0.5 | 0.3289 | 0.00551 | -0.0398 | 59.6915
1 | 0.3907 | 0.00554 | -0.0405 | 70.5235
1.5 | 0.4521 | 0.00561 | -0.0412 | 80.5882
2 | 0.5137 | 0.00566 | -0.042 | 90.7597
2.5 | 0.5751 | 0.00575 | -0.0427 | 100.0174
3 | 0.6363 | 0.00585 | -0.0434 | 108.7692
3.5 | 0.6976 | 0.00595 | -0.044 | 117.2437
4 | 0.7583 | 0.0061 | -0.0446 | 124.3115
5 | 0.8785 | 0.00648 | -0.0455 | 135.571
5.5 | 0.9378 | 0.00672 | -0.0458 | 139.5536
6 | 0.9953 | 0.0071 | -0.0459 | 140.1831
6.5 | 1.0492 | 0.00773 | -0.0455 | 135.7309
7 | 1.101 | 0.00841 | -0.0447 | 130.9156
7.5 | 1.1484 | 0.00925 | -0.0432 | 124.1514
8 | 1.187 | 0.01039 | -0.0405 | 114.2445
8.5 | 1.2101 | 0.01165 | -0.035 | 103.8712
9 | 1.2347 | 0.01297 | -0.0306 | 95.1966
9.5 | 1.2462 | 0.01479 | -0.025 | 84.2596
10 | 1.2577 | 0.01716 | -0.0206 | 73.2925
10.5 | 1.2733 | 0.01965 | -0.0172 | 64.799
11 | 1.2917 | 0.0222 | -0.0145 | 58.1847
11.5 | 1.3113 | 0.02485 | -0.0123 | 52.7686
12 | 1.327 | 0.02793 | -0.0102 | 47.5116
12.5 | 1.3442 | 0.03107 | -0.0085 | 43.2636
13 | 1.3566 | 0.03476 | -0.007 | 39.0276
13.5 | 1.3716 | 0.03852 | -0.006 | 35.6075
14 | 1.3812 | 0.04292 | -0.0053 | 32.1808
14.5 | 1.3919 | 0.04748 | -0.0049 | 29.3155
15 | 1.4026 | 0.05221 | -0.0049 | 26.8646
15.5 | 1.4085 | 0.05768 | -0.0052 | 24.4192
16 | 1.4099 | 0.06385 | -0.0061 | 22.0814
16.5 | 1.4164 | 0.06971 | -0.0071 | 20.3185
17 | 1.4183 | 0.0763 | -0.0087 | 18.5885
17.5 | 1.4156 | 0.08377 | -0.0109 | 16.8987
18 | 1.4097 | 0.09191 | -0.0137 | 15.3378
18.5 | 1.4049 | 0.10024 | -0.017 | 14.0154
19 | 1.4 | 0.10876 | -0.0206 | 12.8724
19.5 | 1.394 | 0.11771 | -0.0248 | 11.8427
20 | 1.3805 | 0.12798 | -0.03 | 10.7868

## 55. Re 2M Mach 0.50 (1)
BIGFOIL.COM POLAR EXPORT
NACA63-416 a=0.2
NACA63-416 a=0.2 |  |  |  | Cl Max: | 1.333 | at alpha= | 9 | deg
JavaFoil+Calcfoil stall+Eppler ext transition |  |  |  | L/D Max: | 107.984 | at alpha= | 5 | deg
Re: | 2000000 |  |  | Cd Min: | 0.00622 | at alpha= | -1.5 | deg
Mach: | 0.5 |  |  | Cl=0 at alpha= | -2.1549 | deg
|  |  |  | @ Cl=0.1, Cd= | 0.0062279
|  |  |  | @ Cl=0.4, Cd= | 0.0065136
|  |  |  | @ Cl=0.6, Cd= | 0.0070026
alpha (deg) | Cl | Cd | Cm | Cl/Cd
-20 | -1.007 | 0.1787 | -0.01 | -5.637
-19.5 | -0.977 | 0.17357 | -0.01 | -5.628
-19 | -0.949 | 0.16642 | -0.01 | -5.701
-18.5 | -0.921 | 0.16407 | -0.01 | -5.612
-18 | -0.893 | 0.15857 | -0.01 | -5.633
-17.5 | -0.867 | 0.16053 | -0.011 | -5.401
-17 | -0.837 | 0.15194 | -0.011 | -5.507
-16.5 | -0.808 | 0.14646 | -0.011 | -5.519
-16 | -0.78 | 0.14111 | -0.011 | -5.529
-15.5 | -0.753 | 0.13215 | -0.011 | -5.695
-15 | -0.726 | 0.13231 | -0.012 | -5.485
-14.5 | -0.696 | 0.12308 | -0.011 | -5.651
-14 | -0.667 | 0.11718 | -0.011 | -5.696
-13.5 | -0.64 | 0.11343 | -0.011 | -5.639
-13 | -0.612 | 0.10981 | -0.012 | -5.571
-12.5 | -0.584 | 0.10513 | -0.012 | -5.553
-12 | -0.555 | 0.10001 | -0.012 | -5.548
-11.5 | -0.527 | 0.09564 | -0.012 | -5.508
-11 | -0.499 | 0.0947 | -0.012 | -5.267
-10.5 | -0.471 | 0.08835 | -0.012 | -5.328
-10 | -0.443 | 0.08792 | -0.012 | -5.034
-9.5 | -0.414 | 0.0735 | -0.012 | -5.635
-9 | -0.387 | 0.06712 | -0.013 | -5.763
-8.5 | -0.502 | 0.06214 | -0.014 | -8.077
-8 | -0.553 | 0.05231 | -0.016 | -10.565
-7.5 | -0.643 | 0.01351 | -0.029 | -47.614
-7 | -0.612 | 0.01267 | -0.03 | -48.259
-6.5 | -0.567 | 0.01115 | -0.031 | -50.87
-6 | -0.517 | 0.01062 | -0.032 | -48.668
-5.5 | -0.456 | 0.01009 | -0.032 | -45.195
-5 | -0.392 | 0.00973 | -0.033 | -40.273
-4.5 | -0.326 | 0.00935 | -0.034 | -34.835
-4 | -0.258 | 0.00917 | -0.034 | -28.127
-3.5 | -0.189 | 0.00891 | -0.035 | -21.182
-3 | -0.119 | 0.00863 | -0.035 | -13.789
-2.5 | -0.049 | 0.00623 | -0.036 | -7.816
-2 | 0.022 | 0.00626 | -0.037 | 3.489
-1.5 | 0.093 | 0.00622 | -0.037 | 14.916
-1 | 0.164 | 0.0063 | -0.038 | 26.01
-0.5 | 0.235 | 0.00633 | -0.039 | 37.059
0 | 0.306 | 0.0064 | -0.039 | 47.731
0.5 | 0.375 | 0.00646 | -0.04 | 58.023
1 | 0.445 | 0.00661 | -0.041 | 67.321
1.5 | 0.515 | 0.00678 | -0.041 | 76.059
2 | 0.586 | 0.00696 | -0.042 | 84.11
2.5 | 0.655 | 0.00717 | -0.043 | 91.447
3 | 0.725 | 0.00748 | -0.043 | 96.994
3.5 | 0.787 | 0.00774 | -0.044 | 101.682
4 | 0.852 | 0.00809 | -0.044 | 105.307
4.5 | 0.917 | 0.00853 | -0.045 | 107.511
5 | 0.981 | 0.00908 | -0.045 | 107.984
5.5 | 1.043 | 0.00984 | -0.046 | 105.941
6 | 1.101 | 0.01094 | -0.046 | 100.583
6.5 | 1.157 | 0.0119 | -0.046 | 97.188
7 | 1.21 | 0.01287 | -0.047 | 93.997
7.5 | 1.258 | 0.01411 | -0.047 | 89.146
8 | 1.285 | 0.02206 | -0.047 | 58.263
8.5 | 1.316 | 0.02416 | -0.048 | 54.48
9 | 1.333 | 0.02647 | -0.048 | 50.354
9.5 | 1.327 | 0.0291 | -0.048 | 45.615
10 | 1.279 | 0.03266 | -0.049 | 39.16
10.5 | 1.063 | 0.03889 | -0.049 | 27.331
11 | 0.729 | 0.09032 | -0.022 | 8.069
11.5 | 0.756 | 0.09297 | -0.022 | 8.13
12 | 0.784 | 0.09932 | -0.025 | 7.893
12.5 | 0.811 | 0.10417 | -0.025 | 7.781
13 | 0.837 | 0.10846 | -0.025 | 7.721
13.5 | 0.865 | 0.11596 | -0.027 | 7.463
14 | 0.892 | 0.12138 | -0.028 | 7.351

## 56. Re 2M Mach 0.50 (2)
BIGFOIL.COM POLAR EXPORT
NACA63-416 a=0.2
NACA63-416 a=0.2 |  |  |  | Cl Max: | 1.2613 | at alpha= | 12.5 | deg
XFOIL ncrit=9 |  |  |  | L/D Max: | 137.812 | at alpha= | 5.5 | deg
Re: | 2000000 |  |  | Cd Min: | 0.16298 | at alpha= | 17.5 | deg
Mach: | 0.5 |  |  | Cl=0 at alpha= | -2.2469 | deg
|  |  |  | @ Cl=0.1, Cd= | 0.0060272
|  |  |  | @ Cl=0.4, Cd= | 0.0059254
|  |  |  | @ Cl=0.6, Cd= | 0.0061974
alpha (deg) | Cl | Cd | Cm | Cl/Cd
-13.5 | -0.4944 | 0.13011 | -0.0138 | -3.7999
-13 | -0.4881 | 0.12016 | -0.0199 | -4.0621
-12.5 | -0.4981 | 0.10759 | -0.0278 | -4.6296
-12 | -0.5005 | 0.09721 | -0.0344 | -5.1486
-11.5 | -0.5378 | 0.08163 | -0.045 | -6.5883
-11 | -0.5991 | 0.06192 | -0.0592 | -9.6754
-10.5 | -0.6388 | 0.04841 | -0.0697 | -13.1956
-10 | -0.6779 | 0.0381 | -0.0756 | -17.7927
-9.5 | -0.7207 | 0.02942 | -0.0768 | -24.4969
-8.5 | -0.7247 | 0.02107 | -0.0684 | -34.3949
-8 | -0.7123 | 0.01799 | -0.0613 | -39.5942
-7.5 | -0.6721 | 0.01561 | -0.0564 | -43.0557
-7 | -0.6243 | 0.01367 | -0.0522 | -45.6693
-6.5 | -0.5689 | 0.01225 | -0.0489 | -46.4408
-6 | -0.5068 | 0.01126 | -0.0465 | -45.0089
-5.5 | -0.4419 | 0.01046 | -0.0448 | -42.2467
-4.5 | -0.307 | 0.00929 | -0.0426 | -33.0463
-4 | -0.238 | 0.00888 | -0.0421 | -26.8018
-3.5 | -0.1688 | 0.00851 | -0.0419 | -19.8355
-3 | -0.1003 | 0.00809 | -0.0418 | -12.398
-2.5 | -0.0326 | 0.00761 | -0.0419 | -4.2838
-2 | 0.0318 | 0.00661 | -0.042 | 4.8109
-1.5 | 0.0987 | 0.00603 | -0.0423 | 16.3682
-1 | 0.1693 | 0.00588 | -0.0429 | 28.7925
-0.5 | 0.2399 | 0.00587 | -0.0436 | 40.8688
0 | 0.3111 | 0.00585 | -0.0443 | 53.1795
0.5 | 0.3818 | 0.00591 | -0.045 | 64.6024
1 | 0.4529 | 0.00597 | -0.0458 | 75.8626
1.5 | 0.524 | 0.00606 | -0.0465 | 86.4686
2 | 0.5947 | 0.00619 | -0.0471 | 96.0743
2.5 | 0.6661 | 0.00629 | -0.0477 | 105.8983
3 | 0.7368 | 0.00646 | -0.0481 | 114.0557
3.5 | 0.8075 | 0.00664 | -0.0484 | 121.6114
4 | 0.8784 | 0.00682 | -0.0486 | 128.7977
4.5 | 0.9484 | 0.00707 | -0.0485 | 134.1443
5 | 1.016 | 0.00746 | -0.0479 | 136.193
5.5 | 1.0832 | 0.00786 | -0.047 | 137.8117
6 | 1.1449 | 0.00849 | -0.0452 | 134.8528
6.5 | 1.195 | 0.00948 | -0.0418 | 126.0549
7 | 1.2305 | 0.01067 | -0.0362 | 115.3233
7.5 | 1.2307 | 0.01256 | -0.0266 | 97.9857
8 | 1.2191 | 0.01564 | -0.0177 | 77.9476
9 | 1.2295 | 0.0239 | -0.0104 | 51.4435
9.5 | 1.2266 | 0.0287 | -0.0068 | 42.7387
10 | 1.2244 | 0.03386 | -0.0041 | 36.1607
10.5 | 1.2325 | 0.03873 | -0.0021 | 31.8229
11 | 1.2408 | 0.04389 | -0.0007 | 28.2707
11.5 | 1.2512 | 0.04919 | 0.0003 | 25.4361
12 | 1.2561 | 0.05521 | 0.0008 | 22.7513
12.5 | 1.2613 | 0.06158 | 0.0007 | 20.4823
13 | 1.2584 | 0.06902 | -0.0002 | 18.2324
13.5 | 1.2564 | 0.07682 | -0.0017 | 16.3551
14 | 1.2539 | 0.08505 | -0.0039 | 14.7431
14.5 | 1.2445 | 0.09444 | -0.0072 | 13.1777
15 | 1.2336 | 0.10449 | -0.0113 | 11.8059
15.5 | 1.2221 | 0.11506 | -0.0161 | 10.6214
16 | 1.2123 | 0.12578 | -0.0216 | 9.6383
16.5 | 1.1978 | 0.13759 | -0.0283 | 8.7056
17 | 1.1818 | 0.14998 | -0.0359 | 7.8797
17.5 | 1.1652 | 0.16298 | -0.0444 | 7.1493

## 57. Re 3M Mach 0.00 (1)
BIGFOIL.COM POLAR EXPORT
NACA63-416 a=0.2
NACA63-416 a=0.2 |  |  |  | Cl Max: | 1.506 | at alpha= | 14 | deg
JavaFoil+Calcfoil stall+Eppler ext transition |  |  |  | L/D Max: | 125.123 | at alpha= | 5.5 | deg
Re: | 3000000 |  |  | Cd Min: | 0.00563 | at alpha= | -2 | deg
Mach: | 0 |  |  | Cl=0 at alpha= | -2.1557 | deg
|  |  |  | @ Cl=0.1, Cd= | 0.0056568
|  |  |  | @ Cl=0.4, Cd= | 0.0058507
|  |  |  | @ Cl=0.6, Cd= | 0.006182
alpha (deg) | Cl | Cd | Cm | Cl/Cd
-17.5 | -0.798 | 0.13081 | -0.009 | -6.102
-17 | -0.812 | 0.12398 | -0.01 | -6.55
-16.5 | -0.824 | 0.11675 | -0.01 | -7.056
-16 | -0.834 | 0.10993 | -0.011 | -7.587
-15.5 | -0.842 | 0.103 | -0.011 | -8.177
-15 | -0.848 | 0.09613 | -0.012 | -8.822
-14.5 | -0.853 | 0.08804 | -0.012 | -9.69
-14 | -0.857 | 0.07954 | -0.013 | -10.771
-13.5 | -0.862 | 0.06858 | -0.014 | -12.575
-13 | -0.917 | 0.03574 | -0.018 | -25.646
-12.5 | -0.935 | 0.02418 | -0.019 | -38.661
-12 | -0.927 | 0.0208 | -0.02 | -44.558
-11.5 | -0.918 | 0.01725 | -0.021 | -53.213
-11 | -0.902 | 0.01479 | -0.022 | -61.036
-10.5 | -0.885 | 0.01217 | -0.023 | -72.701
-10 | -0.854 | 0.01134 | -0.023 | -75.34
-9.5 | -0.823 | 0.01055 | -0.024 | -77.982
-9 | -0.779 | 0.01023 | -0.024 | -76.175
-8.5 | -0.733 | 0.00977 | -0.025 | -74.977
-8 | -0.682 | 0.0094 | -0.025 | -72.563
-7.5 | -0.629 | 0.00952 | -0.026 | -66.043
-7 | -0.574 | 0.00913 | -0.026 | -62.903
-6.5 | -0.518 | 0.00884 | -0.027 | -58.584
-6 | -0.461 | 0.00859 | -0.027 | -53.65
-5.5 | -0.403 | 0.00836 | -0.028 | -48.201
-5 | -0.344 | 0.00828 | -0.029 | -41.595
-4.5 | -0.285 | 0.00807 | -0.029 | -35.266
-4 | -0.225 | 0.00795 | -0.03 | -28.263
-3.5 | -0.164 | 0.00771 | -0.03 | -21.292
-3 | -0.103 | 0.00569 | -0.031 | -18.147
-2.5 | -0.042 | 0.00564 | -0.031 | -7.496
-2 | 0.019 | 0.00563 | -0.032 | 3.367
-1.5 | 0.08 | 0.00566 | -0.032 | 14.206
-1 | 0.142 | 0.00565 | -0.033 | 25.077
-0.5 | 0.203 | 0.00568 | -0.034 | 35.761
0 | 0.265 | 0.00569 | -0.034 | 46.527
0.5 | 0.325 | 0.00576 | -0.035 | 56.393
1 | 0.386 | 0.00583 | -0.035 | 66.2
1.5 | 0.447 | 0.00592 | -0.036 | 75.477
2 | 0.508 | 0.00601 | -0.036 | 84.579
2.5 | 0.569 | 0.00612 | -0.037 | 92.87
3 | 0.629 | 0.00624 | -0.038 | 100.894
3.5 | 0.69 | 0.00634 | -0.038 | 108.744
4 | 0.75 | 0.00654 | -0.039 | 114.748
4.5 | 0.811 | 0.00678 | -0.039 | 119.598
5 | 0.871 | 0.00705 | -0.04 | 123.404
5.5 | 0.93 | 0.00743 | -0.04 | 125.123
6 | 0.988 | 0.00801 | -0.041 | 123.371
6.5 | 1.036 | 0.00843 | -0.041 | 122.936
7 | 1.088 | 0.00888 | -0.042 | 122.478
7.5 | 1.138 | 0.00938 | -0.042 | 121.312
8 | 1.187 | 0.01007 | -0.043 | 117.929
8.5 | 1.228 | 0.01224 | -0.043 | 100.318
9 | 1.264 | 0.01569 | -0.043 | 80.545
9.5 | 1.306 | 0.01677 | -0.043 | 77.881
10 | 1.345 | 0.01788 | -0.044 | 75.199
10.5 | 1.382 | 0.01897 | -0.044 | 72.821
11 | 1.413 | 0.02016 | -0.044 | 70.073
11.5 | 1.44 | 0.0215 | -0.045 | 66.999
12 | 1.463 | 0.02292 | -0.045 | 63.847
12.5 | 1.482 | 0.02448 | -0.046 | 60.55
13 | 1.496 | 0.02621 | -0.046 | 57.081
13.5 | 1.505 | 0.02787 | -0.046 | 54.011
14 | 1.506 | 0.02987 | -0.047 | 50.413
14.5 | 1.502 | 0.03206 | -0.047 | 46.848
15 | 1.493 | 0.03449 | -0.047 | 43.284
15.5 | 1.479 | 0.03721 | -0.048 | 39.734
16 | 1.461 | 0.03975 | -0.048 | 36.742
16.5 | 1.437 | 0.04348 | -0.048 | 33.039
17 | 1.409 | 0.04723 | -0.049 | 29.839
17.5 | 1.379 | 0.0509 | -0.049 | 27.1
18 | 1.347 | 0.05513 | -0.049 | 24.425
18.5 | 1.311 | 0.05963 | -0.049 | 21.987
19 | 1.272 | 0.06571 | -0.049 | 19.353

## 58. Re 3M Mach 0.00 (2)
BIGFOIL.COM POLAR EXPORT
NACA63-416 a=0.2
NACA63-416 a=0.2 |  |  |  | Cl Max: | 1.5475 | at alpha= | 19 | deg
XFOIL ncrit=9 |  |  |  | L/D Max: | 148.306 | at alpha= | 5.5 | deg
Re: | 3000000 |  |  | Cd Min: | 0.08627 | at alpha= | 20 | deg
Mach: | 0 |  |  | Cl=0 at alpha= | -2.202 | deg
|  |  |  | @ Cl=0.1, Cd= | 0.0051758
|  |  |  | @ Cl=0.4, Cd= | 0.0049863
|  |  |  | @ Cl=0.6, Cd= | 0.0051951
alpha (deg) | Cl | Cd | Cm | Cl/Cd
-20 | -1.3733 | 0.05793 | -0.0495 | -23.7062
-19.5 | -1.3885 | 0.04981 | -0.0534 | -27.8759
-19 | -1.398 | 0.0431 | -0.0557 | -32.4362
-18.5 | -1.396 | 0.03819 | -0.0568 | -36.5541
-18 | -1.3937 | 0.03367 | -0.0571 | -41.3929
-17.5 | -1.3932 | 0.02936 | -0.0565 | -47.4523
-17 | -1.3841 | 0.0261 | -0.0553 | -53.0307
-16.5 | -1.3702 | 0.02346 | -0.0535 | -58.4058
-16 | -1.3572 | 0.02133 | -0.0507 | -63.6287
-15.5 | -1.346 | 0.01933 | -0.0468 | -69.6327
-15 | -1.3309 | 0.01783 | -0.0423 | -74.6439
-14.5 | -1.3079 | 0.01686 | -0.038 | -77.5741
-14 | -1.2677 | 0.01617 | -0.0361 | -78.3983
-13.5 | -1.2266 | 0.01534 | -0.0345 | -79.9609
-13 | -1.1809 | 0.0147 | -0.0333 | -80.3333
-12.5 | -1.1328 | 0.01417 | -0.0325 | -79.9435
-12 | -1.0829 | 0.01368 | -0.0319 | -79.1594
-11.5 | -1.0338 | 0.01305 | -0.0312 | -79.2184
-11 | -0.9841 | 0.01241 | -0.0306 | -79.299
-10.5 | -0.9319 | 0.01192 | -0.0303 | -78.1795
-10 | -0.8791 | 0.01145 | -0.0301 | -76.7773
-9.5 | -0.8253 | 0.01104 | -0.03 | -74.7554
-9 | -0.7708 | 0.01065 | -0.03 | -72.3756
-8.5 | -0.7172 | 0.0101 | -0.0299 | -71.0099
-8 | -0.6621 | 0.00971 | -0.0299 | -68.1874
-7.5 | -0.6061 | 0.00938 | -0.0301 | -64.6162
-7 | -0.5496 | 0.00911 | -0.0304 | -60.3293
-6.5 | -0.4935 | 0.00871 | -0.0306 | -56.659
-6 | -0.4365 | 0.00843 | -0.031 | -51.7794
-5.5 | -0.3792 | 0.00818 | -0.0313 | -46.357
-5 | -0.3217 | 0.00791 | -0.0318 | -40.67
-4.5 | -0.264 | 0.00767 | -0.0322 | -34.4198
-4 | -0.2061 | 0.00743 | -0.0327 | -27.7389
-3.5 | -0.1485 | 0.00711 | -0.0332 | -20.8861
-3 | -0.0908 | 0.0068 | -0.0338 | -13.3529
-2.5 | -0.0332 | 0.00643 | -0.0344 | -5.1633
-2 | 0.0225 | 0.00567 | -0.0349 | 3.9683
-1.5 | 0.08 | 0.00522 | -0.0356 | 15.3257
-1 | 0.1388 | 0.00509 | -0.0363 | 27.2692
-0.5 | 0.1979 | 0.00497 | -0.037 | 39.8189
0 | 0.2572 | 0.00497 | -0.0378 | 51.7505
0.5 | 0.3164 | 0.00494 | -0.0385 | 64.0486
1 | 0.3758 | 0.00497 | -0.0393 | 75.6137
1.5 | 0.4351 | 0.00501 | -0.0401 | 86.8463
2 | 0.4944 | 0.00506 | -0.0409 | 97.7075
2.5 | 0.5535 | 0.00514 | -0.0416 | 107.6848
3 | 0.6126 | 0.00521 | -0.0424 | 117.5816
3.5 | 0.6713 | 0.00532 | -0.0431 | 126.1842
4 | 0.7295 | 0.00547 | -0.0438 | 133.3638
4.5 | 0.7874 | 0.00564 | -0.0445 | 139.6099
5 | 0.8449 | 0.00583 | -0.0451 | 144.9228
5.5 | 0.9017 | 0.00608 | -0.0456 | 148.3059
6 | 0.9557 | 0.00657 | -0.0458 | 145.4642
6.5 | 1.0082 | 0.00716 | -0.0458 | 140.8101
7 | 1.0592 | 0.0078 | -0.0456 | 135.7949
7.5 | 1.1075 | 0.00858 | -0.045 | 129.0793
8.5 | 1.191 | 0.01055 | -0.0419 | 112.891
9.5 | 1.2647 | 0.01226 | -0.0371 | 103.1566
10 | 1.283 | 0.01339 | -0.0317 | 95.8178
10.5 | 1.3029 | 0.01464 | -0.0274 | 88.9959
11 | 1.3261 | 0.01607 | -0.0242 | 82.5202
11.5 | 1.3488 | 0.01774 | -0.0214 | 76.0316
12 | 1.3733 | 0.01948 | -0.0191 | 70.4979
12.5 | 1.3952 | 0.02151 | -0.017 | 64.8629
13 | 1.4175 | 0.02365 | -0.0152 | 59.9366
13.5 | 1.4343 | 0.0263 | -0.0134 | 54.5361
14 | 1.4539 | 0.02887 | -0.012 | 50.3602
14.5 | 1.4701 | 0.0318 | -0.0108 | 46.2296
15 | 1.4819 | 0.03534 | -0.0097 | 41.9327
15.5 | 1.4979 | 0.03868 | -0.0091 | 38.7254
16 | 1.511 | 0.04242 | -0.0087 | 35.62
16.5 | 1.5198 | 0.0468 | -0.0086 | 32.4744
17 | 1.5256 | 0.05163 | -0.0087 | 29.5487
17.5 | 1.5361 | 0.05615 | -0.0092 | 27.3571
18 | 1.5439 | 0.0611 | -0.0099 | 25.2684
18.5 | 1.5474 | 0.06679 | -0.0111 | 23.1681
19 | 1.5475 | 0.07305 | -0.0126 | 21.1841
19.5 | 1.5449 | 0.07992 | -0.0146 | 19.3306
20 | 1.5473 | 0.08627 | -0.0168 | 17.9356

## 59. Re 3M Mach 0.10 (1)
BIGFOIL.COM POLAR EXPORT
NACA63-416 a=0.2
NACA63-416 a=0.2 |  |  |  | Cl Max: | 1.499 | at alpha= | 13.5 | deg
JavaFoil+Calcfoil stall+Eppler ext transition |  |  |  | L/D Max: | 128.427 | at alpha= | 6 | deg
Re: | 3000000 |  |  | Cd Min: | 0.00563 | at alpha= | -2 | deg
Mach: | 0.1 |  |  | Cl=0 at alpha= | -2.1557 | deg
|  |  |  | @ Cl=0.1, Cd= | 0.00566
|  |  |  | @ Cl=0.4, Cd= | 0.0058497
|  |  |  | @ Cl=0.6, Cd= | 0.0061859
alpha (deg) | Cl | Cd | Cm | Cl/Cd
-17 | -0.777 | 0.12718 | -0.01 | -6.108
-16.5 | -0.792 | 0.1191 | -0.01 | -6.652
-16 | -0.806 | 0.1126 | -0.01 | -7.156
-15.5 | -0.818 | 0.10473 | -0.011 | -7.809
-15 | -0.826 | 0.09868 | -0.011 | -8.37
-14.5 | -0.832 | 0.09179 | -0.012 | -9.066
-14 | -0.835 | 0.08538 | -0.012 | -9.784
-13.5 | -0.838 | 0.0771 | -0.013 | -10.874
-13 | -0.84 | 0.06845 | -0.014 | -12.267
-12.5 | -0.897 | 0.03387 | -0.018 | -26.488
-12 | -0.913 | 0.02299 | -0.02 | -39.706
-11.5 | -0.91 | 0.01821 | -0.021 | -49.973
-11 | -0.898 | 0.01522 | -0.022 | -58.996
-10.5 | -0.883 | 0.01235 | -0.023 | -71.529
-10 | -0.853 | 0.01108 | -0.023 | -76.988
-9.5 | -0.824 | 0.01066 | -0.024 | -77.304
-9 | -0.781 | 0.01029 | -0.024 | -75.89
-8.5 | -0.735 | 0.00982 | -0.025 | -74.83
-8 | -0.685 | 0.00944 | -0.026 | -72.487
-7.5 | -0.631 | 0.00956 | -0.026 | -66.023
-7 | -0.576 | 0.00914 | -0.027 | -63.043
-6.5 | -0.52 | 0.00887 | -0.027 | -58.65
-6 | -0.463 | 0.00863 | -0.028 | -53.685
-5.5 | -0.405 | 0.00842 | -0.028 | -48.072
-5 | -0.346 | 0.0083 | -0.029 | -41.691
-4.5 | -0.286 | 0.00809 | -0.029 | -35.378
-4 | -0.226 | 0.00797 | -0.03 | -28.337
-3.5 | -0.165 | 0.00773 | -0.03 | -21.356
-3 | -0.104 | 0.0057 | -0.031 | -18.209
-2.5 | -0.042 | 0.00567 | -0.031 | -7.496
-2 | 0.019 | 0.00563 | -0.032 | 3.381
-1.5 | 0.081 | 0.00566 | -0.033 | 14.276
-1 | 0.143 | 0.00566 | -0.033 | 25.183
-0.5 | 0.204 | 0.00569 | -0.034 | 35.891
0 | 0.266 | 0.00572 | -0.034 | 46.491
0.5 | 0.327 | 0.00577 | -0.035 | 56.644
1 | 0.388 | 0.00583 | -0.035 | 66.525
1.5 | 0.449 | 0.00593 | -0.036 | 75.758
2 | 0.511 | 0.00601 | -0.037 | 84.96
2.5 | 0.572 | 0.00614 | -0.037 | 93.168
3 | 0.633 | 0.00624 | -0.038 | 101.386
3.5 | 0.693 | 0.00635 | -0.038 | 109.195
4 | 0.754 | 0.00658 | -0.039 | 114.662
4.5 | 0.815 | 0.00679 | -0.039 | 119.997
5 | 0.875 | 0.00713 | -0.04 | 122.727
5.5 | 0.935 | 0.00753 | -0.041 | 124.172
6 | 0.988 | 0.00769 | -0.041 | 128.427
6.5 | 1.04 | 0.00849 | -0.041 | 122.492
7 | 1.092 | 0.00896 | -0.042 | 121.866
7.5 | 1.143 | 0.00947 | -0.042 | 120.66
8 | 1.191 | 0.01018 | -0.043 | 117.081
8.5 | 1.232 | 0.01245 | -0.043 | 98.922
9 | 1.268 | 0.01591 | -0.043 | 79.694
9.5 | 1.31 | 0.01701 | -0.043 | 76.994
10 | 1.349 | 0.01814 | -0.044 | 74.332
10.5 | 1.385 | 0.0193 | -0.044 | 71.744
11 | 1.415 | 0.02054 | -0.045 | 68.899
11.5 | 1.441 | 0.02188 | -0.045 | 65.847
12 | 1.463 | 0.02331 | -0.045 | 62.771
12.5 | 1.48 | 0.02492 | -0.046 | 59.397
13 | 1.492 | 0.02669 | -0.046 | 55.919
13.5 | 1.499 | 0.02843 | -0.047 | 52.711
14 | 1.497 | 0.03052 | -0.047 | 49.033
14.5 | 1.489 | 0.0328 | -0.047 | 45.403
15 | 1.476 | 0.03531 | -0.048 | 41.815
15.5 | 1.458 | 0.03816 | -0.048 | 38.204
16 | 1.435 | 0.04116 | -0.048 | 34.87
16.5 | 1.407 | 0.04464 | -0.048 | 31.525
17 | 1.375 | 0.04887 | -0.049 | 28.132
17.5 | 1.339 | 0.05345 | -0.049 | 25.042
18 | 1.302 | 0.05728 | -0.049 | 22.722
18.5 | 1.259 | 0.06337 | -0.049 | 19.865

## 60. Re 3M Mach 0.10 (2)
BIGFOIL.COM POLAR EXPORT
NACA63-416 a=0.2
NACA63-416 a=0.2 |  |  |  | Cl Max: | 1.5375 | at alpha= | 18.5 | deg
XFOIL ncrit=9 |  |  |  | L/D Max: | 148.317 | at alpha= | 5.5 | deg
Re: | 3000000 |  |  | Cd Min: | 0.09055 | at alpha= | 20 | deg
Mach: | 0.1 |  |  | Cl=0 at alpha= | -2.2041 | deg
|  |  |  | @ Cl=0.1, Cd= | 0.0051893
|  |  |  | @ Cl=0.4, Cd= | 0.0049982
|  |  |  | @ Cl=0.6, Cd= | 0.0052132
alpha (deg) | Cl | Cd | Cm | Cl/Cd
-20 | -1.3182 | 0.06838 | -0.0455 | -19.2776
-19.5 | -1.3485 | 0.05724 | -0.0518 | -23.5587
-19 | -1.3651 | 0.04894 | -0.0557 | -27.8933
-18.5 | -1.3725 | 0.04246 | -0.058 | -32.3245
-18 | -1.3741 | 0.03717 | -0.059 | -36.968
-17.5 | -1.3724 | 0.0326 | -0.0591 | -42.0982
-17 | -1.3679 | 0.02864 | -0.0584 | -47.7619
-15.5 | -1.3324 | 0.0208 | -0.0513 | -64.0577
-15 | -1.3198 | 0.01886 | -0.0472 | -69.9788
-14.5 | -1.3066 | 0.01736 | -0.0418 | -75.265
-14 | -1.2746 | 0.01648 | -0.0386 | -77.3422
-13.5 | -1.2326 | 0.01574 | -0.0368 | -78.31
-13 | -1.1885 | 0.01498 | -0.0352 | -79.3391
-12.5 | -1.1404 | 0.0144 | -0.0342 | -79.1944
-12 | -1.0906 | 0.01387 | -0.0334 | -78.6301
-11.5 | -1.0393 | 0.01339 | -0.0328 | -77.6176
-11 | -0.9907 | 0.0126 | -0.0319 | -78.627
-10.5 | -0.9383 | 0.01208 | -0.0314 | -77.6738
-10 | -0.8851 | 0.01159 | -0.0311 | -76.3676
-9.5 | -0.831 | 0.01115 | -0.0308 | -74.5291
-9 | -0.7762 | 0.01074 | -0.0307 | -72.2719
-8.5 | -0.722 | 0.01021 | -0.0305 | -70.715
-8 | -0.6666 | 0.00979 | -0.0305 | -68.0899
-7.5 | -0.6102 | 0.00944 | -0.0306 | -64.6398
-7 | -0.5532 | 0.00915 | -0.0309 | -60.459
-6.5 | -0.4967 | 0.00876 | -0.031 | -56.7009
-6 | -0.4393 | 0.00846 | -0.0313 | -51.9267
-5.5 | -0.3815 | 0.00822 | -0.0317 | -46.4112
-5 | -0.3237 | 0.00793 | -0.0321 | -40.8197
-4.5 | -0.2655 | 0.0077 | -0.0325 | -34.4805
-4 | -0.2072 | 0.00746 | -0.033 | -27.7748
-3.5 | -0.1493 | 0.00713 | -0.0335 | -20.9397
-3 | -0.0913 | 0.00682 | -0.034 | -13.3871
-2.5 | -0.0332 | 0.00645 | -0.0346 | -5.1473
-2 | 0.0229 | 0.0057 | -0.0351 | 4.0175
-1.5 | 0.0807 | 0.00523 | -0.0358 | 15.4302
-0.5 | 0.1993 | 0.00498 | -0.0372 | 40.0201
0 | 0.2589 | 0.00498 | -0.038 | 51.988
0.5 | 0.3185 | 0.00495 | -0.0387 | 64.3434
1 | 0.3783 | 0.00498 | -0.0395 | 75.9639
1.5 | 0.438 | 0.00503 | -0.0403 | 87.0775
2 | 0.4977 | 0.00508 | -0.0411 | 97.9724
2.5 | 0.5571 | 0.00517 | -0.0418 | 107.7563
3 | 0.6167 | 0.00523 | -0.0426 | 117.9159
4 | 0.7345 | 0.00548 | -0.044 | 134.0328
4.5 | 0.7927 | 0.00566 | -0.0447 | 140.053
5 | 0.8506 | 0.00586 | -0.0453 | 145.1536
5.5 | 0.9077 | 0.00612 | -0.0458 | 148.317
6 | 0.9621 | 0.00662 | -0.0459 | 145.3323
6.5 | 1.0148 | 0.00721 | -0.0459 | 140.749
7 | 1.0662 | 0.00786 | -0.0456 | 135.6489
7.5 | 1.1142 | 0.00866 | -0.0449 | 128.6605
8 | 1.1564 | 0.00974 | -0.0433 | 118.7269
8.5 | 1.1965 | 0.0107 | -0.0413 | 111.8224
9 | 1.233 | 0.01154 | -0.0386 | 106.8458
9.5 | 1.2679 | 0.01246 | -0.036 | 101.7576
10 | 1.2809 | 0.01368 | -0.0298 | 93.633
10.5 | 1.302 | 0.01505 | -0.0259 | 86.5116
11 | 1.3257 | 0.01657 | -0.0228 | 80.006
11.5 | 1.3487 | 0.01833 | -0.0201 | 73.5788
12 | 1.3721 | 0.02023 | -0.0178 | 67.825
12.5 | 1.3942 | 0.02235 | -0.0158 | 62.3803
13 | 1.4154 | 0.02466 | -0.0139 | 57.3966
13.5 | 1.4327 | 0.02738 | -0.0122 | 52.3265
14 | 1.4507 | 0.03016 | -0.0108 | 48.1001
14.5 | 1.4656 | 0.03335 | -0.0096 | 43.946
15 | 1.4777 | 0.037 | -0.0087 | 39.9378
15.5 | 1.4933 | 0.04053 | -0.0081 | 36.8443
16 | 1.5052 | 0.04453 | -0.0078 | 33.8019
16.5 | 1.5125 | 0.04919 | -0.0078 | 30.7481
17 | 1.5189 | 0.05414 | -0.0081 | 28.055
17.5 | 1.5285 | 0.05891 | -0.0087 | 25.9464
18 | 1.535 | 0.06419 | -0.0096 | 23.9134
18.5 | 1.5375 | 0.07013 | -0.0109 | 21.9236
19 | 1.5336 | 0.07714 | -0.0128 | 19.8807
19.5 | 1.5341 | 0.08378 | -0.0149 | 18.3111
20 | 1.5349 | 0.09055 | -0.0173 | 16.9509

## 61. Re 3M Mach 0.25 (1)
BIGFOIL.COM POLAR EXPORT
NACA63-416 a=0.2
NACA63-416 a=0.2 |  |  |  | Cl Max: | 1.456 | at alpha= | 12.5 | deg
JavaFoil+Calcfoil stall+Eppler ext transition |  |  |  | L/D Max: | 126.585 | at alpha= | 5.5 | deg
Re: | 3000000 |  |  | Cd Min: | 0.0057 | at alpha= | -2 | deg
Mach: | 0.25 |  |  | Cl=0 at alpha= | -2.1562 | deg
|  |  |  | @ Cl=0.1, Cd= | 0.00573
|  |  |  | @ Cl=0.4, Cd= | 0.0059014
|  |  |  | @ Cl=0.6, Cd= | 0.0062727
alpha (deg) | Cl | Cd | Cm | Cl/Cd
-16 | -0.561 | 0.12951 | -0.009 | -4.332
-15.5 | -0.604 | 0.12039 | -0.01 | -5.015
-15 | -0.642 | 0.11385 | -0.01 | -5.637
-14.5 | -0.675 | 0.10567 | -0.011 | -6.388
-14 | -0.703 | 0.0982 | -0.011 | -7.158
-13.5 | -0.725 | 0.09134 | -0.012 | -7.94
-13 | -0.743 | 0.08369 | -0.012 | -8.874
-12.5 | -0.752 | 0.07826 | -0.013 | -9.615
-12 | -0.761 | 0.06923 | -0.014 | -10.992
-11.5 | -0.768 | 0.05872 | -0.016 | -13.083
-11 | -0.853 | 0.02035 | -0.022 | -41.91
-10.5 | -0.85 | 0.01629 | -0.023 | -52.202
-10 | -0.833 | 0.01446 | -0.023 | -57.588
-9.5 | -0.816 | 0.01067 | -0.024 | -76.455
-9 | -0.783 | 0.01107 | -0.025 | -70.742
-8.5 | -0.745 | 0.01036 | -0.026 | -71.913
-8 | -0.697 | 0.00983 | -0.026 | -70.831
-7.5 | -0.644 | 0.00982 | -0.027 | -65.586
-7 | -0.589 | 0.0094 | -0.027 | -62.667
-6.5 | -0.532 | 0.00908 | -0.028 | -58.65
-6 | -0.474 | 0.0088 | -0.028 | -53.928
-5.5 | -0.415 | 0.00855 | -0.029 | -48.528
-5 | -0.355 | 0.00846 | -0.029 | -41.946
-4.5 | -0.294 | 0.00823 | -0.03 | -35.659
-4 | -0.232 | 0.00805 | -0.031 | -28.78
-3.5 | -0.169 | 0.00787 | -0.031 | -21.541
-3 | -0.107 | 0.00575 | -0.032 | -18.556
-2.5 | -0.044 | 0.00571 | -0.032 | -7.639
-2 | 0.02 | 0.0057 | -0.033 | 3.435
-1.5 | 0.083 | 0.00573 | -0.033 | 14.5
-1 | 0.146 | 0.00573 | -0.034 | 25.572
-0.5 | 0.21 | 0.00575 | -0.035 | 36.465
0 | 0.273 | 0.00575 | -0.035 | 47.51
0.5 | 0.336 | 0.00584 | -0.036 | 57.496
1 | 0.399 | 0.0059 | -0.036 | 67.535
1.5 | 0.462 | 0.00599 | -0.037 | 77.059
2 | 0.524 | 0.00609 | -0.038 | 86.066
2.5 | 0.587 | 0.00625 | -0.038 | 93.941
3 | 0.65 | 0.00636 | -0.039 | 102.207
3.5 | 0.712 | 0.00652 | -0.039 | 109.312
4 | 0.775 | 0.00676 | -0.04 | 114.66
4.5 | 0.837 | 0.007 | -0.041 | 119.596
5 | 0.898 | 0.00736 | -0.041 | 122.126
5.5 | 0.955 | 0.00755 | -0.042 | 126.585
6 | 1.009 | 0.00841 | -0.042 | 119.99
6.5 | 1.062 | 0.00893 | -0.042 | 118.928
7 | 1.115 | 0.00945 | -0.043 | 118.004
7.5 | 1.167 | 0.01005 | -0.043 | 116.042
8 | 1.215 | 0.01091 | -0.044 | 111.385
8.5 | 1.253 | 0.01384 | -0.044 | 90.532
9 | 1.29 | 0.01713 | -0.044 | 75.279
9.5 | 1.329 | 0.01844 | -0.044 | 72.086
10 | 1.366 | 0.01968 | -0.045 | 69.383
10.5 | 1.397 | 0.021 | -0.045 | 66.534
11 | 1.421 | 0.02249 | -0.046 | 63.218
11.5 | 1.44 | 0.02405 | -0.046 | 59.858
12 | 1.451 | 0.02599 | -0.046 | 55.829
12.5 | 1.456 | 0.02784 | -0.047 | 52.294
13 | 1.453 | 0.03015 | -0.047 | 48.172
13.5 | 1.44 | 0.03239 | -0.048 | 44.449
14 | 1.414 | 0.03535 | -0.048 | 40
14.5 | 1.38 | 0.03814 | -0.048 | 36.171
15 | 1.335 | 0.04166 | -0.048 | 32.052
15.5 | 1.281 | 0.04625 | -0.048 | 27.706
16 | 1.219 | 0.05125 | -0.049 | 23.782
16.5 | 1.148 | 0.0577 | -0.049 | 19.892
17 | 1.066 | 0.06788 | -0.048 | 15.701
17.5 | 0.979 | 0.07923 | -0.047 | 12.358

## 62. Re 3M Mach 0.25 (2)
BIGFOIL.COM POLAR EXPORT
NACA63-416 a=0.2
NACA63-416 a=0.2 |  |  |  | Cl Max: | 1.4813 | at alpha= | 17.5 | deg
XFOIL ncrit=9 |  |  |  | L/D Max: | 149.444 | at alpha= | 5.5 | deg
Re: | 3000000 |  |  | Cd Min: | 0.19271 | at alpha= | -20 | deg
Mach: | 0.25 |  |  | Cl=0 at alpha= | -2.2149 | deg
|  |  |  | @ Cl=0.1, Cd= | 0.0052713
|  |  |  | @ Cl=0.4, Cd= | 0.0050588
|  |  |  | @ Cl=0.6, Cd= | 0.0053029
alpha (deg) | Cl | Cd | Cm | Cl/Cd
-20 | -0.7515 | 0.19271 | 0.0315 | -3.8996
-19.5 | -0.7623 | 0.17899 | 0.0229 | -4.2589
-19 | -0.8241 | 0.15425 | 0.0072 | -5.3426
-18.5 | -0.9721 | 0.11591 | -0.0192 | -8.3867
-18 | -1.1402 | 0.07787 | -0.0459 | -14.6424
-17.5 | -1.2001 | 0.06112 | -0.0574 | -19.6351
-17 | -1.236 | 0.04981 | -0.0639 | -24.8143
-16 | -1.2657 | 0.03487 | -0.0696 | -36.2977
-15.5 | -1.2691 | 0.03039 | -0.0681 | -41.7604
-15 | -1.2685 | 0.02632 | -0.066 | -48.1953
-14.5 | -1.2631 | 0.02295 | -0.0629 | -55.037
-14 | -1.2483 | 0.02053 | -0.0591 | -60.8037
-13.5 | -1.2335 | 0.01849 | -0.0542 | -66.7117
-13 | -1.2186 | 0.0169 | -0.048 | -72.1065
-12.5 | -1.1765 | 0.01595 | -0.045 | -73.7618
-11.5 | -1.0772 | 0.01449 | -0.041 | -74.3409
-11 | -1.0231 | 0.01394 | -0.0396 | -73.3931
-10.5 | -0.9716 | 0.01313 | -0.038 | -73.9985
-10 | -0.9172 | 0.01247 | -0.0368 | -73.5525
-9.5 | -0.8612 | 0.01191 | -0.0359 | -72.309
-8.5 | -0.7468 | 0.01093 | -0.0346 | -68.3257
-8 | -0.6908 | 0.01025 | -0.0339 | -67.3951
-7.5 | -0.6325 | 0.00981 | -0.0336 | -64.475
-7 | -0.5733 | 0.00944 | -0.0335 | -60.7309
-6.5 | -0.5137 | 0.00912 | -0.0335 | -56.3268
-6 | -0.4548 | 0.00867 | -0.0334 | -52.4567
-5.5 | -0.3947 | 0.00838 | -0.0335 | -47.1002
-5 | -0.3346 | 0.00809 | -0.0338 | -41.3597
-4.5 | -0.274 | 0.00784 | -0.0341 | -34.949
-4 | -0.2136 | 0.0076 | -0.0344 | -28.1053
-3.5 | -0.1534 | 0.00728 | -0.0349 | -21.0714
-3 | -0.0934 | 0.00695 | -0.0353 | -13.4388
-2.5 | -0.0333 | 0.00659 | -0.0359 | -5.0531
-2 | 0.0251 | 0.0059 | -0.0364 | 4.2542
-1.5 | 0.0842 | 0.00531 | -0.037 | 15.8569
-1 | 0.1455 | 0.00516 | -0.0377 | 28.1977
-0.5 | 0.2069 | 0.00506 | -0.0384 | 40.8893
0 | 0.2687 | 0.00503 | -0.0392 | 53.4195
0.5 | 0.3302 | 0.00504 | -0.04 | 65.5159
1 | 0.3922 | 0.00505 | -0.0408 | 77.6634
1.5 | 0.454 | 0.00512 | -0.0415 | 88.6719
2 | 0.5159 | 0.00518 | -0.0423 | 99.5946
3 | 0.6391 | 0.00536 | -0.0438 | 119.2351
3.5 | 0.7007 | 0.00544 | -0.0446 | 128.8051
4 | 0.7617 | 0.00558 | -0.0452 | 136.5054
4.5 | 0.822 | 0.0058 | -0.0457 | 141.7241
5 | 0.8818 | 0.00605 | -0.0462 | 145.7521
5.5 | 0.9415 | 0.0063 | -0.0466 | 149.4444
6 | 0.9972 | 0.00687 | -0.0465 | 145.1528
6.5 | 1.0511 | 0.00754 | -0.046 | 139.4032
7 | 1.1031 | 0.00825 | -0.0453 | 133.7091
7.5 | 1.149 | 0.00924 | -0.0437 | 124.3506
8 | 1.1884 | 0.01042 | -0.0412 | 114.0499
8.5 | 1.2234 | 0.01148 | -0.0378 | 106.5679
9 | 1.241 | 0.01239 | -0.0312 | 100.1614
9.5 | 1.258 | 0.01399 | -0.0262 | 89.9214
10 | 1.275 | 0.01592 | -0.0219 | 80.0879
10.5 | 1.2981 | 0.01784 | -0.0188 | 72.7635
11 | 1.3213 | 0.01995 | -0.0161 | 66.2306
11.5 | 1.3444 | 0.02222 | -0.0138 | 60.5041
12 | 1.3636 | 0.0249 | -0.0115 | 54.7631
12.5 | 1.3846 | 0.02761 | -0.0097 | 50.1485
13 | 1.3987 | 0.03095 | -0.0078 | 45.1922
13.5 | 1.417 | 0.03421 | -0.0065 | 41.4206
14 | 1.43 | 0.0381 | -0.0054 | 37.5328
14.5 | 1.4409 | 0.04237 | -0.0046 | 34.0076
15 | 1.4546 | 0.0466 | -0.0042 | 31.2146
15.5 | 1.4634 | 0.05147 | -0.0041 | 28.4321
16 | 1.4685 | 0.05693 | -0.0044 | 25.7948
16.5 | 1.4742 | 0.06256 | -0.0051 | 23.5646
17 | 1.4789 | 0.06855 | -0.0061 | 21.574
17.5 | 1.4813 | 0.07499 | -0.0076 | 19.7533
18 | 1.4776 | 0.08249 | -0.0098 | 17.9125
18.5 | 1.4735 | 0.09027 | -0.0124 | 16.3233
19 | 1.4713 | 0.09809 | -0.0154 | 14.9995
19.5 | 1.4661 | 0.10651 | -0.0189 | 13.7649
20 | 1.4574 | 0.1157 | -0.0232 | 12.5964

## 63. Re 3M Mach 0.50 (1)
BIGFOIL.COM POLAR EXPORT
NACA63-416 a=0.2
NACA63-416 a=0.2 |  |  |  | Cl Max: | 1.337 | at alpha= | 9 | deg
JavaFoil+Calcfoil stall+Eppler ext transition |  |  |  | L/D Max: | 113.298 | at alpha= | 3.5 | deg
Re: | 3000000 |  |  | Cd Min: | 0.00591 | at alpha= | -2 | deg
Mach: | 0.5 |  |  | Cl=0 at alpha= | -2.1549 | deg
|  |  |  | @ Cl=0.1, Cd= | 0.0059159
|  |  |  | @ Cl=0.4, Cd= | 0.0062021
|  |  |  | @ Cl=0.6, Cd= | 0.0066445
alpha (deg) | Cl | Cd | Cm | Cl/Cd
-20 | -1.008 | 0.16854 | -0.01 | -5.983
-19.5 | -0.978 | 0.16669 | -0.01 | -5.867
-19 | -0.949 | 0.1573 | -0.01 | -6.036
-18.5 | -0.921 | 0.15495 | -0.01 | -5.946
-18 | -0.894 | 0.15089 | -0.011 | -5.921
-17.5 | -0.868 | 0.14822 | -0.011 | -5.853
-17 | -0.838 | 0.14298 | -0.011 | -5.86
-16.5 | -0.809 | 0.1374 | -0.011 | -5.886
-16 | -0.781 | 0.13223 | -0.011 | -5.903
-15.5 | -0.753 | 0.12495 | -0.011 | -6.026
-15 | -0.726 | 0.12092 | -0.012 | -6.005
-14.5 | -0.696 | 0.11611 | -0.011 | -5.996
-14 | -0.668 | 0.11104 | -0.011 | -6.015
-13.5 | -0.64 | 0.10758 | -0.012 | -5.95
-13 | -0.612 | 0.1042 | -0.012 | -5.875
-12.5 | -0.584 | 0.09998 | -0.012 | -5.843
-12 | -0.555 | 0.09369 | -0.012 | -5.925
-11.5 | -0.527 | 0.09125 | -0.012 | -5.776
-11 | -0.499 | 0.0899 | -0.012 | -5.551
-10.5 | -0.471 | 0.08397 | -0.012 | -5.609
-10 | -0.443 | 0.08193 | -0.013 | -5.405
-9.5 | -0.415 | 0.0699 | -0.013 | -5.931
-9 | -0.387 | 0.06609 | -0.014 | -5.856
-8.5 | -0.502 | 0.06092 | -0.014 | -8.244
-8 | -0.555 | 0.05016 | -0.017 | -11.065
-7.5 | -0.648 | 0.01231 | -0.029 | -52.615
-7 | -0.615 | 0.01011 | -0.03 | -60.79
-6.5 | -0.573 | 0.0106 | -0.031 | -54.044
-6 | -0.517 | 0.00989 | -0.032 | -52.233
-5.5 | -0.456 | 0.00941 | -0.032 | -48.443
-5 | -0.392 | 0.00909 | -0.033 | -43.091
-4.5 | -0.326 | 0.00879 | -0.034 | -37.028
-4 | -0.258 | 0.00863 | -0.034 | -29.885
-3.5 | -0.189 | 0.00837 | -0.035 | -22.562
-3 | -0.119 | 0.00814 | -0.035 | -14.617
-2.5 | -0.049 | 0.00592 | -0.036 | -8.229
-2 | 0.022 | 0.00591 | -0.037 | 3.696
-1.5 | 0.093 | 0.00591 | -0.037 | 15.699
-1 | 0.164 | 0.00597 | -0.038 | 27.406
-0.5 | 0.235 | 0.00603 | -0.039 | 38.935
0 | 0.306 | 0.00607 | -0.039 | 50.327
0.5 | 0.375 | 0.00617 | -0.04 | 60.798
1 | 0.445 | 0.00626 | -0.041 | 71.136
1.5 | 0.515 | 0.0064 | -0.041 | 80.593
2 | 0.586 | 0.00661 | -0.042 | 88.517
2.5 | 0.655 | 0.00678 | -0.043 | 96.622
3 | 0.725 | 0.00706 | -0.043 | 102.705
3.5 | 0.79 | 0.00697 | -0.044 | 113.298
4 | 0.855 | 0.0077 | -0.044 | 110.931
4.5 | 0.919 | 0.00824 | -0.045 | 111.503
5 | 0.982 | 0.00896 | -0.045 | 109.528
5.5 | 1.044 | 0.00974 | -0.046 | 107.126
6 | 1.103 | 0.01049 | -0.046 | 105.152
6.5 | 1.159 | 0.01126 | -0.047 | 103.003
7 | 1.212 | 0.01222 | -0.047 | 99.18
7.5 | 1.256 | 0.01499 | -0.047 | 83.789
8 | 1.289 | 0.02045 | -0.047 | 63.035
8.5 | 1.32 | 0.02242 | -0.048 | 58.886
9 | 1.337 | 0.02455 | -0.048 | 54.456
9.5 | 1.332 | 0.02693 | -0.049 | 49.438
10 | 1.283 | 0.03028 | -0.049 | 42.37
10.5 | 1.067 | 0.03588 | -0.049 | 29.743
11 | 0.729 | 0.08416 | -0.023 | 8.667
11.5 | 0.758 | 0.08254 | -0.025 | 9.178
12 | 0.784 | 0.09266 | -0.025 | 8.466
12.5 | 0.811 | 0.09823 | -0.025 | 8.255
13 | 0.838 | 0.10331 | -0.026 | 8.112
13.5 | 0.866 | 0.11119 | -0.028 | 7.788
14 | 0.893 | 0.11392 | -0.029 | 7.838

## 64. Re 3M Mach 0.50 (2)
BIGFOIL.COM POLAR EXPORT
NACA63-416 a=0.2
NACA63-416 a=0.2 |  |  |  | Cl Max: | 1.3136 | at alpha= | 13 | deg
XFOIL ncrit=9 |  |  |  | L/D Max: | 148.61 | at alpha= | 5.5 | deg
Re: | 3000000 |  |  | Cd Min: | 0.17053 | at alpha= | 18 | deg
Mach: | 0.5 |  |  | Cl=0 at alpha= | -2.2624 | deg
|  |  |  | @ Cl=0.1, Cd= | 0.0057005
|  |  |  | @ Cl=0.4, Cd= | 0.0053832
|  |  |  | @ Cl=0.6, Cd= | 0.0056218
alpha (deg) | Cl | Cd | Cm | Cl/Cd
-14.5 | -0.5487 | 0.14144 | -0.007 | -3.8794
-14 | -0.5296 | 0.13392 | -0.0115 | -3.9546
-13.5 | -0.5477 | 0.11936 | -0.0208 | -4.5886
-13 | -0.5368 | 0.11078 | -0.0262 | -4.8456
-12.5 | -0.5573 | 0.09733 | -0.0353 | -5.7259
-11.5 | -0.6608 | 0.06243 | -0.0609 | -10.5847
-11 | -0.6859 | 0.05052 | -0.07 | -13.5768
-10.5 | -0.7178 | 0.04041 | -0.0763 | -17.7629
-10 | -0.7546 | 0.03182 | -0.0789 | -23.7146
-9.5 | -0.7942 | 0.02455 | -0.077 | -32.3503
-9 | -0.7918 | 0.02079 | -0.0718 | -38.0856
-8.5 | -0.7908 | 0.01752 | -0.0636 | -45.137
-8 | -0.7579 | 0.01487 | -0.0577 | -50.9684
-7.5 | -0.7058 | 0.01324 | -0.0535 | -53.3082
-7 | -0.6468 | 0.01198 | -0.05 | -53.99
-6.5 | -0.585 | 0.01089 | -0.0472 | -53.719
-6 | -0.5188 | 0.01011 | -0.0452 | -51.3155
-5.5 | -0.4514 | 0.00941 | -0.0436 | -47.9702
-5 | -0.3822 | 0.0089 | -0.0426 | -42.9438
-4.5 | -0.3117 | 0.00853 | -0.042 | -36.5416
-4 | -0.2418 | 0.00817 | -0.0416 | -29.5961
-3.5 | -0.1714 | 0.00787 | -0.0415 | -21.7789
-3 | -0.1015 | 0.00755 | -0.0416 | -13.4437
-2.5 | -0.0325 | 0.00716 | -0.0418 | -4.5391
-2 | 0.0359 | 0.00666 | -0.0421 | 5.3904
-1.5 | 0.1007 | 0.00569 | -0.0424 | 17.6977
-1 | 0.1709 | 0.00544 | -0.0431 | 31.4154
-0.5 | 0.2416 | 0.00536 | -0.0438 | 45.0746
0 | 0.3132 | 0.00534 | -0.0446 | 58.6517
0.5 | 0.3842 | 0.00537 | -0.0454 | 71.5456
1 | 0.4558 | 0.00543 | -0.0462 | 83.9411
1.5 | 0.5273 | 0.00551 | -0.047 | 95.6987
2 | 0.5987 | 0.00562 | -0.0477 | 106.5302
2.5 | 0.6705 | 0.00572 | -0.0484 | 117.2203
3 | 0.7418 | 0.00586 | -0.0489 | 126.587
3.5 | 0.8132 | 0.00603 | -0.0493 | 134.859
4 | 0.8848 | 0.00621 | -0.0496 | 142.4799
4.5 | 0.9545 | 0.00653 | -0.0495 | 146.1715
5 | 1.0236 | 0.00689 | -0.0491 | 148.5631
5.5 | 1.0908 | 0.00734 | -0.0483 | 148.6104
6.5 | 1.2022 | 0.0091 | -0.0431 | 132.1099
7 | 1.2364 | 0.01041 | -0.0374 | 118.7704
7.5 | 1.225 | 0.01265 | -0.0264 | 96.8379
8 | 1.227 | 0.01553 | -0.0193 | 79.0084
8.5 | 1.2265 | 0.01856 | -0.0124 | 66.083
9.5 | 1.2434 | 0.02729 | -0.0071 | 45.5625
10 | 1.2542 | 0.03149 | -0.0043 | 39.8285
10.5 | 1.2686 | 0.03577 | -0.002 | 35.4655
11 | 1.2814 | 0.04044 | -0.0002 | 31.6864
11.5 | 1.2943 | 0.04536 | 0.0012 | 28.534
12 | 1.3029 | 0.0509 | 0.0022 | 25.5972
12.5 | 1.3116 | 0.05673 | 0.0027 | 23.12
13 | 1.3136 | 0.06345 | 0.0025 | 20.7029
13.5 | 1.3125 | 0.07089 | 0.0015 | 18.5146
14 | 1.3106 | 0.07876 | -0.0001 | 16.6404
14.5 | 1.3014 | 0.08783 | -0.0028 | 14.8173
15 | 1.2879 | 0.09791 | -0.0067 | 13.1539
15.5 | 1.2724 | 0.10869 | -0.0115 | 11.7067
16 | 1.2573 | 0.11988 | -0.0171 | 10.488
16.5 | 1.2402 | 0.13177 | -0.0237 | 9.4119
17 | 1.2231 | 0.14411 | -0.0312 | 8.4873
17.5 | 1.2032 | 0.15726 | -0.0397 | 7.651
18 | 1.1861 | 0.17053 | -0.0487 | 6.9554

## 65. Re 4M Mach 0.00 (1)
BIGFOIL.COM POLAR EXPORT
NACA63-416 a=0.2
NACA63-416 a=0.2 |  |  |  | Cl Max: | 1.51 | at alpha= | 14 | deg
JavaFoil+Calcfoil stall+Eppler ext transition |  |  |  | L/D Max: | 126.415 | at alpha= | 7 | deg
Re: | 4000000 |  |  | Cd Min: | 0.00547 | at alpha= | -2 | deg
Mach: | 0 |  |  | Cl=0 at alpha= | -2.1557 | deg
|  |  |  | @ Cl=0.1, Cd= | 0.0054865
|  |  |  | @ Cl=0.4, Cd= | 0.0056775
|  |  |  | @ Cl=0.6, Cd= | 0.0060272
alpha (deg) | Cl | Cd | Cm | Cl/Cd
-17.5 | -0.8 | 0.12636 | -0.01 | -6.335
-17 | -0.814 | 0.12052 | -0.01 | -6.75
-16.5 | -0.826 | 0.11352 | -0.01 | -7.275
-16 | -0.836 | 0.10661 | -0.011 | -7.841
-15.5 | -0.845 | 0.09945 | -0.011 | -8.496
-15 | -0.851 | 0.09238 | -0.012 | -9.217
-14.5 | -0.859 | 0.08305 | -0.013 | -10.341
-14 | -0.867 | 0.07194 | -0.014 | -12.053
-13.5 | -0.914 | 0.04194 | -0.017 | -21.79
-13 | -0.939 | 0.0275 | -0.019 | -34.137
-12.5 | -0.946 | 0.02088 | -0.02 | -45.3
-12 | -0.935 | 0.01842 | -0.02 | -50.788
-11.5 | -0.924 | 0.01575 | -0.021 | -58.648
-11 | -0.907 | 0.01372 | -0.022 | -66.084
-10.5 | -0.889 | 0.01086 | -0.023 | -81.887
-10 | -0.863 | 0.01042 | -0.023 | -82.797
-9.5 | -0.823 | 0.01003 | -0.024 | -82.033
-9 | -0.779 | 0.0097 | -0.024 | -80.296
-8.5 | -0.733 | 0.00933 | -0.025 | -78.487
-8 | -0.682 | 0.00897 | -0.025 | -76.07
-7.5 | -0.629 | 0.00865 | -0.026 | -72.673
-7 | -0.574 | 0.00873 | -0.026 | -65.805
-6.5 | -0.518 | 0.00846 | -0.027 | -61.266
-6 | -0.461 | 0.00824 | -0.027 | -55.932
-5.5 | -0.403 | 0.00803 | -0.028 | -50.221
-5 | -0.344 | 0.00794 | -0.029 | -43.356
-4.5 | -0.285 | 0.00775 | -0.029 | -36.753
-4 | -0.225 | 0.00762 | -0.03 | -29.475
-3.5 | -0.164 | 0.00744 | -0.03 | -22.079
-3 | -0.103 | 0.00551 | -0.031 | -18.753
-2.5 | -0.042 | 0.00549 | -0.031 | -7.7
-2 | 0.019 | 0.00547 | -0.032 | 3.462
-1.5 | 0.08 | 0.00548 | -0.032 | 14.677
-1 | 0.142 | 0.0055 | -0.033 | 25.797
-0.5 | 0.203 | 0.00553 | -0.034 | 36.749
0 | 0.265 | 0.00554 | -0.034 | 47.733
0.5 | 0.325 | 0.0056 | -0.035 | 58.052
1 | 0.386 | 0.00565 | -0.035 | 68.38
1.5 | 0.447 | 0.00577 | -0.036 | 77.439
2 | 0.508 | 0.00587 | -0.036 | 86.613
2.5 | 0.569 | 0.00596 | -0.037 | 95.354
3 | 0.629 | 0.00609 | -0.038 | 103.357
3.5 | 0.69 | 0.00622 | -0.038 | 110.891
4 | 0.75 | 0.00642 | -0.039 | 116.932
4.5 | 0.811 | 0.00667 | -0.039 | 121.589
5 | 0.871 | 0.00709 | -0.04 | 122.813
5.5 | 0.93 | 0.00748 | -0.04 | 124.28
6 | 0.988 | 0.00794 | -0.041 | 124.449
6.5 | 1.038 | 0.00822 | -0.041 | 126.337
7 | 1.09 | 0.00862 | -0.042 | 126.415
7.5 | 1.14 | 0.00918 | -0.042 | 124.177
8 | 1.185 | 0.01077 | -0.042 | 110.016
8.5 | 1.228 | 0.01245 | -0.043 | 98.628
9 | 1.267 | 0.01484 | -0.043 | 85.41
9.5 | 1.309 | 0.01584 | -0.043 | 82.659
10 | 1.348 | 0.01691 | -0.044 | 79.751
10.5 | 1.385 | 0.01793 | -0.044 | 77.268
11 | 1.416 | 0.01903 | -0.045 | 74.429
11.5 | 1.444 | 0.02027 | -0.045 | 71.207
12 | 1.467 | 0.02162 | -0.045 | 67.846
12.5 | 1.486 | 0.02313 | -0.046 | 64.255
13 | 1.5 | 0.02478 | -0.046 | 60.54
13.5 | 1.509 | 0.02644 | -0.047 | 57.069
14 | 1.51 | 0.02826 | -0.047 | 53.436
14.5 | 1.506 | 0.03019 | -0.047 | 49.881
15 | 1.497 | 0.03245 | -0.048 | 46.126
15.5 | 1.483 | 0.03502 | -0.048 | 42.334
16 | 1.465 | 0.03741 | -0.048 | 39.153
16.5 | 1.441 | 0.04089 | -0.049 | 35.241
17 | 1.414 | 0.04437 | -0.049 | 31.862
17.5 | 1.384 | 0.04783 | -0.049 | 28.943
18 | 1.351 | 0.05171 | -0.049 | 26.131
18.5 | 1.316 | 0.05588 | -0.049 | 23.548
19 | 1.277 | 0.06147 | -0.049 | 20.774

## 66. Re 4M Mach 0.00 (2)
BIGFOIL.COM POLAR EXPORT
NACA63-416 a=0.2
NACA63-416 a=0.2 |  |  |  | Cl Max: | 1.5912 | at alpha= | 20 | deg
XFOIL ncrit=9 |  |  |  | L/D Max: | 151.139 | at alpha= | 5.5 | deg
Re: | 4000000 |  |  | Cd Min: | 0.0799 | at alpha= | 20 | deg
Mach: | 0 |  |  | Cl=0 at alpha= | -2.2123 | deg
|  |  |  | @ Cl=0.1, Cd= | 0.0050618
|  |  |  | @ Cl=0.4, Cd= | 0.0047279
|  |  |  | @ Cl=0.6, Cd= | 0.0049213
alpha (deg) | Cl | Cd | Cm | Cl/Cd
-20 | -1.4309 | 0.05043 | -0.0534 | -28.374
-19.5 | -1.4396 | 0.04377 | -0.0559 | -32.8901
-19 | -1.4481 | 0.0378 | -0.0572 | -38.3095
-18.5 | -1.44 | 0.03386 | -0.0575 | -42.5281
-18 | -1.4333 | 0.03006 | -0.0571 | -47.6813
-17.5 | -1.4235 | 0.02681 | -0.056 | -53.0959
-17 | -1.4083 | 0.02422 | -0.0545 | -58.1462
-16.5 | -1.3905 | 0.02233 | -0.0523 | -62.2705
-16 | -1.3772 | 0.02031 | -0.049 | -67.809
-15.5 | -1.3619 | 0.01863 | -0.0452 | -73.1025
-14.5 | -1.3254 | 0.01588 | -0.0358 | -83.4635
-14 | -1.2868 | 0.01492 | -0.0338 | -86.2466
-13.5 | -1.2417 | 0.01428 | -0.0326 | -86.9538
-13 | -1.1947 | 0.01365 | -0.0316 | -87.5238
-12 | -1.0964 | 0.0125 | -0.0302 | -87.712
-11.5 | -1.0445 | 0.01205 | -0.0299 | -86.6805
-10.5 | -0.9397 | 0.0111 | -0.0293 | -84.6577
-10 | -0.8866 | 0.01061 | -0.0291 | -83.5627
-9.5 | -0.8324 | 0.01021 | -0.0291 | -81.5279
-9 | -0.7774 | 0.00983 | -0.0291 | -79.0844
-8.5 | -0.7216 | 0.00953 | -0.0293 | -75.7188
-8 | -0.6659 | 0.00917 | -0.0294 | -72.6172
-7.5 | -0.6101 | 0.00879 | -0.0296 | -69.4084
-6.5 | -0.4961 | 0.00826 | -0.0303 | -60.0605
-6 | -0.439 | 0.00796 | -0.0306 | -55.1508
-5.5 | -0.3813 | 0.00773 | -0.031 | -49.3273
-5 | -0.3235 | 0.00749 | -0.0315 | -43.1909
-4.5 | -0.2654 | 0.0073 | -0.032 | -36.3562
-4 | -0.2073 | 0.00707 | -0.0326 | -29.3211
-3.5 | -0.1493 | 0.00683 | -0.0331 | -21.8594
-3 | -0.0913 | 0.00653 | -0.0337 | -13.9816
-2.5 | -0.0332 | 0.00626 | -0.0343 | -5.3035
-2 | 0.0245 | 0.00584 | -0.0349 | 4.1952
-1.5 | 0.0809 | 0.00514 | -0.0356 | 15.7393
-1 | 0.1395 | 0.0049 | -0.0363 | 28.4694
-0.5 | 0.1985 | 0.00476 | -0.0371 | 41.7017
0 | 0.2578 | 0.00474 | -0.0378 | 54.3882
0.5 | 0.3172 | 0.0047 | -0.0386 | 67.4894
1 | 0.3765 | 0.00472 | -0.0394 | 79.7669
1.5 | 0.4361 | 0.00474 | -0.0402 | 92.0042
2 | 0.4954 | 0.00481 | -0.041 | 102.9938
2.5 | 0.5547 | 0.00486 | -0.0418 | 114.1358
3 | 0.6138 | 0.00494 | -0.0426 | 124.251
3.5 | 0.6726 | 0.00507 | -0.0434 | 132.6627
4 | 0.7309 | 0.00522 | -0.0441 | 140.0192
4.5 | 0.7887 | 0.00541 | -0.0447 | 145.7856
5 | 0.8461 | 0.00563 | -0.0454 | 150.2842
5.5 | 0.9023 | 0.00597 | -0.0458 | 151.139
6 | 0.9553 | 0.00659 | -0.0459 | 144.9621
6.5 | 1.0086 | 0.00711 | -0.046 | 141.8565
7 | 1.0596 | 0.00777 | -0.0458 | 136.3707
7.5 | 1.1063 | 0.00868 | -0.045 | 127.4539
8 | 1.1516 | 0.00954 | -0.044 | 120.7128
8.5 | 1.1957 | 0.01034 | -0.0427 | 115.6383
9 | 1.2367 | 0.01114 | -0.041 | 111.0144
9.5 | 1.2704 | 0.012 | -0.0379 | 105.8667
10 | 1.3028 | 0.01273 | -0.0348 | 102.3409
10.5 | 1.322 | 0.01372 | -0.0297 | 96.3557
11 | 1.345 | 0.01498 | -0.0261 | 89.7864
11.5 | 1.3708 | 0.01634 | -0.0234 | 83.8923
12 | 1.3956 | 0.01793 | -0.0209 | 77.836
12.5 | 1.4194 | 0.01973 | -0.0186 | 71.9412
13 | 1.4412 | 0.02178 | -0.0166 | 66.1708
13.5 | 1.4633 | 0.02394 | -0.0148 | 61.1236
14 | 1.48 | 0.02659 | -0.0131 | 55.66
14.5 | 1.4988 | 0.02921 | -0.0117 | 51.3112
15 | 1.516 | 0.0321 | -0.0105 | 47.2274
15.5 | 1.5294 | 0.03551 | -0.0096 | 43.0696
16 | 1.5402 | 0.03931 | -0.0089 | 39.1809
16.5 | 1.554 | 0.04302 | -0.0086 | 36.1227
17 | 1.5652 | 0.04714 | -0.0085 | 33.2032
17.5 | 1.5738 | 0.05165 | -0.0087 | 30.4705
18 | 1.5794 | 0.05668 | -0.0092 | 27.8652
18.5 | 1.582 | 0.06224 | -0.0101 | 25.4177
19 | 1.5872 | 0.06769 | -0.0113 | 23.4481
19.5 | 1.5903 | 0.07355 | -0.0128 | 21.622
20 | 1.5912 | 0.0799 | -0.0147 | 19.9149

## 67. Re 4M Mach 0.10 (1)
BIGFOIL.COM POLAR EXPORT
NACA63-416 a=0.2
NACA63-416 a=0.2 |  |  |  | Cl Max: | 1.502 | at alpha= | 13.5 | deg
JavaFoil+Calcfoil stall+Eppler ext transition |  |  |  | L/D Max: | 125.965 | at alpha= | 7 | deg
Re: | 4000000 |  |  | Cd Min: | 0.00548 | at alpha= | -2 | deg
Mach: | 0.1 |  |  | Cl=0 at alpha= | -2.1557 | deg
|  |  |  | @ Cl=0.1, Cd= | 0.0054892
|  |  |  | @ Cl=0.4, Cd= | 0.0057077
|  |  |  | @ Cl=0.6, Cd= | 0.0060213
alpha (deg) | Cl | Cd | Cm | Cl/Cd
-17 | -0.778 | 0.12357 | -0.01 | -6.297
-16.5 | -0.794 | 0.11636 | -0.01 | -6.822
-16 | -0.808 | 0.10945 | -0.011 | -7.379
-15.5 | -0.82 | 0.10168 | -0.011 | -8.065
-15 | -0.829 | 0.09531 | -0.012 | -8.694
-14.5 | -0.836 | 0.08816 | -0.012 | -9.479
-14 | -0.841 | 0.08082 | -0.013 | -10.401
-13.5 | -0.848 | 0.07018 | -0.014 | -12.083
-13 | -0.887 | 0.04386 | -0.017 | -20.217
-12.5 | -0.92 | 0.02584 | -0.019 | -35.609
-12 | -0.924 | 0.01986 | -0.02 | -46.523
-11.5 | -0.917 | 0.01649 | -0.021 | -55.576
-11 | -0.903 | 0.01409 | -0.022 | -64.081
-10.5 | -0.887 | 0.01045 | -0.023 | -84.883
-10 | -0.863 | 0.01065 | -0.023 | -81.053
-9.5 | -0.824 | 0.01016 | -0.024 | -81.089
-9 | -0.781 | 0.00982 | -0.024 | -79.552
-8.5 | -0.735 | 0.00938 | -0.025 | -78.337
-8 | -0.685 | 0.00901 | -0.026 | -75.984
-7.5 | -0.631 | 0.00869 | -0.026 | -72.665
-7 | -0.576 | 0.00875 | -0.027 | -65.851
-6.5 | -0.52 | 0.00849 | -0.027 | -61.324
-6 | -0.463 | 0.00826 | -0.028 | -56.043
-5.5 | -0.405 | 0.00808 | -0.028 | -50.091
-5 | -0.346 | 0.00796 | -0.029 | -43.474
-4.5 | -0.286 | 0.00776 | -0.029 | -36.871
-4 | -0.226 | 0.00764 | -0.03 | -29.568
-3.5 | -0.165 | 0.00745 | -0.03 | -22.143
-3 | -0.104 | 0.00554 | -0.031 | -18.742
-2.5 | -0.042 | 0.00549 | -0.031 | -7.733
-2 | 0.019 | 0.00548 | -0.032 | 3.477
-1.5 | 0.081 | 0.00548 | -0.033 | 14.748
-1 | 0.143 | 0.00551 | -0.033 | 25.885
-0.5 | 0.204 | 0.00553 | -0.034 | 36.895
0 | 0.266 | 0.00555 | -0.034 | 47.936
0.5 | 0.327 | 0.0056 | -0.035 | 58.314
1 | 0.388 | 0.00569 | -0.035 | 68.238
1.5 | 0.449 | 0.00578 | -0.036 | 77.785
2 | 0.511 | 0.00587 | -0.037 | 87
2.5 | 0.572 | 0.00598 | -0.037 | 95.651
3 | 0.633 | 0.00607 | -0.038 | 104.147
3.5 | 0.693 | 0.00627 | -0.038 | 110.503
4 | 0.754 | 0.00642 | -0.039 | 117.403
4.5 | 0.815 | 0.00674 | -0.039 | 120.784
5 | 0.875 | 0.00711 | -0.04 | 123.051
5.5 | 0.935 | 0.00757 | -0.041 | 123.458
6 | 0.993 | 0.00796 | -0.041 | 124.68
6.5 | 1.042 | 0.00829 | -0.041 | 125.775
7 | 1.094 | 0.00869 | -0.042 | 125.965
7.5 | 1.144 | 0.0093 | -0.042 | 123.014
8 | 1.189 | 0.01098 | -0.043 | 108.223
8.5 | 1.232 | 0.01261 | -0.043 | 97.719
9 | 1.271 | 0.01505 | -0.043 | 84.49
9.5 | 1.313 | 0.01607 | -0.044 | 81.711
10 | 1.352 | 0.01714 | -0.044 | 78.87
10.5 | 1.388 | 0.01825 | -0.044 | 76.052
11 | 1.418 | 0.01938 | -0.045 | 73.2
11.5 | 1.445 | 0.02068 | -0.045 | 69.864
12 | 1.467 | 0.02199 | -0.046 | 66.681
12.5 | 1.484 | 0.02353 | -0.046 | 63.053
13 | 1.496 | 0.02523 | -0.046 | 59.303
13.5 | 1.502 | 0.02697 | -0.047 | 55.703
14 | 1.501 | 0.02888 | -0.047 | 51.972
14.5 | 1.493 | 0.03088 | -0.047 | 48.355
15 | 1.481 | 0.03325 | -0.048 | 44.522
15.5 | 1.462 | 0.03593 | -0.048 | 40.692
16 | 1.439 | 0.03876 | -0.048 | 37.136
16.5 | 1.412 | 0.04198 | -0.049 | 33.63
17 | 1.379 | 0.04591 | -0.049 | 30.044
17.5 | 1.343 | 0.05017 | -0.049 | 26.775
18 | 1.306 | 0.05365 | -0.049 | 24.346
18.5 | 1.264 | 0.05929 | -0.049 | 21.318

## 68. Re 4M Mach 0.10 (2)
BIGFOIL.COM POLAR EXPORT
NACA63-416 a=0.2
NACA63-416 a=0.2 |  |  |  | Cl Max: | 1.5785 | at alpha= | 19.5 | deg
XFOIL ncrit=9 |  |  |  | L/D Max: | 151.383 | at alpha= | 5.5 | deg
Re: | 4000000 |  |  | Cd Min: | 0.08437 | at alpha= | 20 | deg
Mach: | 0.1 |  |  | Cl=0 at alpha= | -2.2143 | deg
|  |  |  | @ Cl=0.1, Cd= | 0.005075
|  |  |  | @ Cl=0.4, Cd= | 0.004737
|  |  |  | @ Cl=0.6, Cd= | 0.0049358
alpha (deg) | Cl | Cd | Cm | Cl/Cd
-20 | -1.3833 | 0.05907 | -0.0513 | -23.418
-19.5 | -1.4026 | 0.05029 | -0.0556 | -27.8902
-19 | -1.4215 | 0.04249 | -0.0585 | -33.4549
-18.5 | -1.4168 | 0.03782 | -0.0594 | -37.4617
-18 | -1.4158 | 0.03316 | -0.0596 | -42.696
-17.5 | -1.4114 | 0.02916 | -0.059 | -48.4019
-16.5 | -1.3836 | 0.02377 | -0.0559 | -58.2078
-16 | -1.3675 | 0.0217 | -0.0531 | -63.0184
-15.5 | -1.3511 | 0.01983 | -0.0498 | -68.1341
-15 | -1.336 | 0.0182 | -0.0454 | -73.4066
-14 | -1.292 | 0.01542 | -0.0365 | -83.7873
-13.5 | -1.2502 | 0.01454 | -0.0347 | -85.9835
-13 | -1.2027 | 0.01394 | -0.0335 | -86.2769
-12.5 | -1.1548 | 0.01326 | -0.0324 | -87.089
-12 | -1.1045 | 0.01268 | -0.0317 | -87.1057
-11.5 | -1.0524 | 0.01221 | -0.0311 | -86.1916
-11 | -0.9991 | 0.0118 | -0.0308 | -84.6695
-10.5 | -0.9462 | 0.01128 | -0.0304 | -83.883
-10 | -0.893 | 0.01073 | -0.03 | -83.2246
-9.5 | -0.8384 | 0.01031 | -0.0299 | -81.3191
-9 | -0.7829 | 0.00992 | -0.0298 | -78.9214
-8.5 | -0.7268 | 0.00959 | -0.0299 | -75.7873
-8 | -0.6703 | 0.00926 | -0.03 | -72.3866
-7.5 | -0.6142 | 0.00884 | -0.0301 | -69.4796
-7 | -0.5571 | 0.00856 | -0.0303 | -65.0818
-6.5 | -0.4994 | 0.00829 | -0.0306 | -60.2413
-6 | -0.4419 | 0.008 | -0.031 | -55.2375
-5.5 | -0.3838 | 0.00776 | -0.0314 | -49.4588
-5 | -0.3255 | 0.00752 | -0.0318 | -43.2846
-4.5 | -0.267 | 0.00733 | -0.0323 | -36.4256
-4 | -0.2084 | 0.0071 | -0.0328 | -29.3521
-3.5 | -0.15 | 0.00685 | -0.0333 | -21.8978
-3 | -0.0916 | 0.00655 | -0.0339 | -13.9847
-2.5 | -0.0332 | 0.00628 | -0.0345 | -5.2866
-2 | 0.0249 | 0.00586 | -0.0352 | 4.2491
-1.5 | 0.0816 | 0.00515 | -0.0358 | 15.8447
-1 | 0.1405 | 0.00491 | -0.0365 | 28.6151
-0.5 | 0.1999 | 0.00477 | -0.0373 | 41.9078
0 | 0.2595 | 0.00475 | -0.0381 | 54.6316
0.5 | 0.3194 | 0.00471 | -0.0388 | 67.8132
1 | 0.379 | 0.00473 | -0.0396 | 80.1268
1.5 | 0.439 | 0.00475 | -0.0404 | 92.4211
2 | 0.4987 | 0.00482 | -0.0412 | 103.4647
2.5 | 0.5584 | 0.00488 | -0.0421 | 114.4262
3 | 0.618 | 0.00496 | -0.0428 | 124.5968
3.5 | 0.6771 | 0.00508 | -0.0436 | 133.2874
4 | 0.7358 | 0.00523 | -0.0443 | 140.6883
4.5 | 0.794 | 0.00544 | -0.0449 | 145.9559
5 | 0.8518 | 0.00567 | -0.0455 | 150.2293
5.5 | 0.9083 | 0.006 | -0.046 | 151.3833
6 | 0.9617 | 0.00663 | -0.0461 | 145.0528
6.5 | 1.0152 | 0.00717 | -0.0461 | 141.59
7 | 1.0663 | 0.00784 | -0.0458 | 136.0077
7.5 | 1.1131 | 0.00875 | -0.0449 | 127.2114
8 | 1.1583 | 0.00963 | -0.0438 | 120.2804
8.5 | 1.2015 | 0.01048 | -0.0423 | 114.6469
9 | 1.2413 | 0.01132 | -0.0402 | 109.6555
9.5 | 1.2735 | 0.01218 | -0.0368 | 104.5567
10 | 1.2994 | 0.01296 | -0.0324 | 100.2623
10.5 | 1.321 | 0.01406 | -0.028 | 93.9545
11 | 1.3451 | 0.0154 | -0.0246 | 87.3442
11.5 | 1.37 | 0.01692 | -0.0219 | 80.9693
12 | 1.3952 | 0.01859 | -0.0195 | 75.0511
12.5 | 1.4181 | 0.02055 | -0.0172 | 69.0073
13 | 1.4407 | 0.02264 | -0.0152 | 63.6352
13.5 | 1.4608 | 0.02504 | -0.0134 | 58.3387
14 | 1.4769 | 0.02785 | -0.0117 | 53.0305
14.5 | 1.4957 | 0.03058 | -0.0104 | 48.9111
15 | 1.5125 | 0.03365 | -0.0093 | 44.948
15.5 | 1.5242 | 0.03736 | -0.0084 | 40.7976
16 | 1.5356 | 0.04126 | -0.0079 | 37.2176
16.5 | 1.5494 | 0.0451 | -0.0076 | 34.3548
17 | 1.5589 | 0.04952 | -0.0077 | 31.4802
17.5 | 1.5653 | 0.05446 | -0.008 | 28.7422
18 | 1.5684 | 0.05993 | -0.0086 | 26.1705
18.5 | 1.575 | 0.06519 | -0.0096 | 24.1601
19 | 1.5778 | 0.0711 | -0.011 | 22.1913
19.5 | 1.5785 | 0.07749 | -0.0128 | 20.3704
20 | 1.5768 | 0.08437 | -0.015 | 18.6891

## 69. Re 4M Mach 0.25 (1)
BIGFOIL.COM POLAR EXPORT
NACA63-416 a=0.2
NACA63-416 a=0.2 |  |  |  | Cl Max: | 1.459 | at alpha= | 12.5 | deg
JavaFoil+Calcfoil stall+Eppler ext transition |  |  |  | L/D Max: | 122.777 | at alpha= | 6.5 | deg
Re: | 4000000 |  |  | Cd Min: | 0.00551 | at alpha= | -2 | deg
Mach: | 0.25 |  |  | Cl=0 at alpha= | -2.1562 | deg
|  |  |  | @ Cl=0.1, Cd= | 0.0055227
|  |  |  | @ Cl=0.4, Cd= | 0.0057516
|  |  |  | @ Cl=0.6, Cd= | 0.006083
alpha (deg) | Cl | Cd | Cm | Cl/Cd
-16 | -0.561 | 0.12512 | -0.009 | -4.486
-15.5 | -0.604 | 0.1179 | -0.01 | -5.124
-15 | -0.642 | 0.11113 | -0.01 | -5.781
-14.5 | -0.676 | 0.10319 | -0.011 | -6.549
-14 | -0.704 | 0.09645 | -0.011 | -7.298
-13.5 | -0.727 | 0.08928 | -0.012 | -8.14
-13 | -0.744 | 0.08196 | -0.013 | -9.077
-12.5 | -0.755 | 0.07544 | -0.013 | -10.01
-12 | -0.768 | 0.06405 | -0.015 | -11.995
-11.5 | -0.828 | 0.03163 | -0.02 | -26.19
-11 | -0.862 | 0.01789 | -0.022 | -48.18
-10.5 | -0.857 | 0.01475 | -0.023 | -58.08
-10 | -0.837 | 0.01348 | -0.023 | -62.099
-9.5 | -0.82 | 0.01103 | -0.024 | -74.32
-9 | -0.788 | 0.01026 | -0.025 | -76.825
-8.5 | -0.745 | 0.0098 | -0.026 | -76.024
-8 | -0.697 | 0.00937 | -0.026 | -74.374
-7.5 | -0.644 | 0.00893 | -0.027 | -72.092
-7 | -0.589 | 0.00898 | -0.027 | -65.572
-6.5 | -0.532 | 0.00869 | -0.028 | -61.244
-6 | -0.474 | 0.00844 | -0.028 | -56.231
-5.5 | -0.415 | 0.00821 | -0.029 | -50.548
-5 | -0.355 | 0.00811 | -0.029 | -43.738
-4.5 | -0.294 | 0.0079 | -0.03 | -37.17
-4 | -0.232 | 0.00775 | -0.031 | -29.891
-3.5 | -0.169 | 0.00754 | -0.031 | -22.476
-3 | -0.107 | 0.00674 | -0.032 | -15.836
-2.5 | -0.044 | 0.00553 | -0.032 | -7.886
-2 | 0.02 | 0.00551 | -0.033 | 3.551
-1.5 | 0.083 | 0.00552 | -0.033 | 15.047
-1 | 0.146 | 0.00553 | -0.034 | 26.469
-0.5 | 0.21 | 0.00557 | -0.035 | 37.696
0 | 0.273 | 0.00561 | -0.035 | 48.702
0.5 | 0.336 | 0.00569 | -0.036 | 58.965
1 | 0.399 | 0.00575 | -0.036 | 69.387
1.5 | 0.462 | 0.00585 | -0.037 | 78.865
2 | 0.524 | 0.00594 | -0.038 | 88.256
2.5 | 0.587 | 0.00605 | -0.038 | 97.008
3 | 0.65 | 0.00621 | -0.039 | 104.656
3.5 | 0.712 | 0.0064 | -0.039 | 111.341
4 | 0.775 | 0.0066 | -0.04 | 117.316
4.5 | 0.837 | 0.00691 | -0.041 | 121.131
5 | 0.898 | 0.00742 | -0.041 | 121.032
5.5 | 0.96 | 0.00792 | -0.042 | 121.129
6 | 1.01 | 0.00825 | -0.042 | 122.495
6.5 | 1.064 | 0.00867 | -0.042 | 122.777
7 | 1.117 | 0.00918 | -0.043 | 121.749
7.5 | 1.168 | 0.00986 | -0.043 | 118.523
8 | 1.211 | 0.01213 | -0.043 | 99.827
8.5 | 1.255 | 0.01357 | -0.044 | 92.513
9 | 1.293 | 0.01621 | -0.044 | 79.77
9.5 | 1.333 | 0.01745 | -0.045 | 76.343
10 | 1.369 | 0.01859 | -0.045 | 73.635
10.5 | 1.401 | 0.01985 | -0.045 | 70.578
11 | 1.425 | 0.02122 | -0.046 | 67.152
11.5 | 1.443 | 0.02275 | -0.046 | 63.453
12 | 1.455 | 0.02457 | -0.047 | 59.216
12.5 | 1.459 | 0.0263 | -0.047 | 55.487
13 | 1.456 | 0.02849 | -0.047 | 51.118
13.5 | 1.444 | 0.03074 | -0.048 | 46.964
14 | 1.418 | 0.03341 | -0.048 | 42.426
14.5 | 1.383 | 0.03594 | -0.048 | 38.495
15 | 1.339 | 0.03921 | -0.049 | 34.157
15.5 | 1.286 | 0.04348 | -0.049 | 29.568
16 | 1.223 | 0.04805 | -0.049 | 25.46
16.5 | 1.153 | 0.0539 | -0.049 | 21.387
17 | 1.072 | 0.06261 | -0.049 | 17.126
17.5 | 0.987 | 0.07179 | -0.048 | 13.755

## 70. Re 4M Mach 0.25 (2)
BIGFOIL.COM POLAR EXPORT
NACA63-416 a=0.2
NACA63-416 a=0.2 |  |  |  | Cl Max: | 1.5236 | at alpha= | 18 | deg
XFOIL ncrit=9 |  |  |  | L/D Max: | 152.46 | at alpha= | 5.5 | deg
Re: | 4000000 |  |  | Cd Min: | 0.19081 | at alpha= | -20 | deg
Mach: | 0.25 |  |  | Cl=0 at alpha= | -2.223 | deg
|  |  |  | @ Cl=0.1, Cd= | 0.005172
|  |  |  | @ Cl=0.4, Cd= | 0.0047867
|  |  |  | @ Cl=0.6, Cd= | 0.0049973
alpha (deg) | Cl | Cd | Cm | Cl/Cd
-20 | -0.7584 | 0.19081 | 0.0304 | -3.9746
-19.5 | -0.7651 | 0.17822 | 0.0224 | -4.293
-19 | -0.856 | 0.14731 | 0.0024 | -5.8109
-18.5 | -1.1628 | 0.08267 | -0.0436 | -14.0656
-18 | -1.2303 | 0.06442 | -0.0564 | -19.0981
-17.5 | -1.2714 | 0.05217 | -0.0638 | -24.3703
-17 | -1.2929 | 0.04358 | -0.0676 | -29.6673
-16.5 | -1.2992 | 0.03705 | -0.0701 | -35.0661
-16 | -1.3101 | 0.0317 | -0.0693 | -41.3281
-15.5 | -1.3062 | 0.02769 | -0.0677 | -47.1723
-15 | -1.2973 | 0.02439 | -0.0652 | -53.1898
-14.5 | -1.284 | 0.02171 | -0.0619 | -59.1433
-14 | -1.2668 | 0.01959 | -0.0578 | -64.6656
-13.5 | -1.2522 | 0.01776 | -0.0523 | -70.5068
-13 | -1.2304 | 0.01632 | -0.0466 | -75.3922
-12.5 | -1.1953 | 0.01478 | -0.043 | -80.8728
-12 | -1.1467 | 0.01393 | -0.0408 | -82.3187
-11.5 | -1.0942 | 0.01323 | -0.0391 | -82.706
-11 | -1.0393 | 0.01266 | -0.0378 | -82.0932
-10.5 | -0.9829 | 0.01217 | -0.0367 | -80.7642
-10 | -0.9262 | 0.01164 | -0.0358 | -79.5704
-9.5 | -0.871 | 0.01095 | -0.0347 | -79.5434
-9 | -0.8134 | 0.01045 | -0.0341 | -77.8373
-8.5 | -0.7549 | 0.01002 | -0.0336 | -75.3393
-8 | -0.6959 | 0.00964 | -0.0333 | -72.1888
-7.5 | -0.6369 | 0.00922 | -0.033 | -69.0781
-7 | -0.5778 | 0.00881 | -0.0329 | -65.5846
-6.5 | -0.5179 | 0.0085 | -0.0329 | -60.9294
-6 | -0.4574 | 0.00823 | -0.033 | -55.5772
-5.5 | -0.3974 | 0.00791 | -0.0332 | -50.2402
-5 | -0.3365 | 0.00768 | -0.0335 | -43.8151
-4.5 | -0.2759 | 0.00743 | -0.0338 | -37.1332
-4 | -0.2151 | 0.00722 | -0.0343 | -29.7922
-3.5 | -0.1543 | 0.00697 | -0.0347 | -22.1377
-3 | -0.0939 | 0.00667 | -0.0352 | -14.078
-2.5 | -0.0333 | 0.00637 | -0.0358 | -5.2276
-2 | 0.0268 | 0.006 | -0.0364 | 4.4667
-1.5 | 0.0853 | 0.00523 | -0.037 | 16.3098
-1 | 0.1461 | 0.00499 | -0.0377 | 29.2786
-0.5 | 0.2076 | 0.00482 | -0.0385 | 43.0705
0 | 0.2694 | 0.0048 | -0.0393 | 56.125
0.5 | 0.3312 | 0.00479 | -0.0401 | 69.1441
1 | 0.3931 | 0.00478 | -0.0409 | 82.2385
1.5 | 0.4551 | 0.00484 | -0.0417 | 94.0289
2 | 0.5171 | 0.00489 | -0.0425 | 105.7464
3 | 0.6407 | 0.00505 | -0.0441 | 126.8713
3.5 | 0.7023 | 0.00516 | -0.0448 | 136.1047
4 | 0.7632 | 0.00533 | -0.0455 | 143.1895
4.5 | 0.8233 | 0.00559 | -0.046 | 147.2809
5 | 0.8836 | 0.00581 | -0.0465 | 152.0826
5.5 | 0.9422 | 0.00618 | -0.0468 | 152.4595
6.5 | 1.0519 | 0.00745 | -0.0463 | 141.1946
7 | 1.1029 | 0.00825 | -0.0455 | 133.6848
7.5 | 1.1484 | 0.00929 | -0.0438 | 123.6168
8 | 1.1914 | 0.01026 | -0.0417 | 116.1209
8.5 | 1.2311 | 0.0112 | -0.0391 | 109.9196
9 | 1.2578 | 0.01223 | -0.0342 | 102.8455
9.5 | 1.2714 | 0.0133 | -0.0277 | 95.594
10 | 1.2921 | 0.0149 | -0.0235 | 86.7181
10.5 | 1.3178 | 0.01655 | -0.0203 | 79.6254
11 | 1.3445 | 0.01834 | -0.0176 | 73.3097
11.5 | 1.3677 | 0.02049 | -0.015 | 66.7496
12 | 1.3904 | 0.02283 | -0.0127 | 60.9023
12.5 | 1.4108 | 0.02548 | -0.0106 | 55.3689
13 | 1.4313 | 0.02824 | -0.0088 | 50.6834
13.5 | 1.445 | 0.03168 | -0.007 | 45.6124
14 | 1.4623 | 0.03506 | -0.0057 | 41.7085
14.5 | 1.4765 | 0.03889 | -0.0047 | 37.9661
15 | 1.487 | 0.04323 | -0.004 | 34.3974
15.5 | 1.4985 | 0.04772 | -0.0037 | 31.4019
16 | 1.5081 | 0.05252 | -0.0036 | 28.7148
16.5 | 1.5147 | 0.05786 | -0.0039 | 26.1787
17 | 1.515 | 0.06411 | -0.0048 | 23.6313
17.5 | 1.5208 | 0.06998 | -0.0059 | 21.7319
18 | 1.5236 | 0.07638 | -0.0074 | 19.9476
18.5 | 1.5209 | 0.08378 | -0.0096 | 18.1535
19 | 1.515 | 0.0918 | -0.0124 | 16.5033
19.5 | 1.5096 | 0.10007 | -0.0157 | 15.0854
20 | 1.5027 | 0.10878 | -0.0195 | 13.8141

## 71. Re 4M Mach 0.50 (1)
BIGFOIL.COM POLAR EXPORT
NACA63-416 a=0.2
NACA63-416 a=0.2 |  |  |  | Cl Max: | 1.34 | at alpha= | 9 | deg
JavaFoil+Calcfoil stall+Eppler ext transition |  |  |  | L/D Max: | 112.098 | at alpha= | 4 | deg
Re: | 4000000 |  |  | Cd Min: | 0.00572 | at alpha= | -2 | deg
Mach: | 0.5 |  |  | Cl=0 at alpha= | -2.1549 | deg
|  |  |  | @ Cl=0.1, Cd= | 0.00576
|  |  |  | @ Cl=0.4, Cd= | 0.0060221
|  |  |  | @ Cl=0.6, Cd= | 0.0064465
alpha (deg) | Cl | Cd | Cm | Cl/Cd
-20 | -1.009 | 0.16627 | -0.01 | -6.068
-19.5 | -0.98 | 0.15809 | -0.01 | -6.199
-19 | -0.95 | 0.15086 | -0.01 | -6.296
-18.5 | -0.922 | 0.14986 | -0.01 | -6.151
-18 | -0.894 | 0.1451 | -0.011 | -6.161
-17.5 | -0.868 | 0.14277 | -0.011 | -6.078
-17 | -0.839 | 0.13532 | -0.011 | -6.202
-16.5 | -0.809 | 0.13124 | -0.011 | -6.165
-16 | -0.781 | 0.12833 | -0.011 | -6.086
-15.5 | -0.753 | 0.11999 | -0.011 | -6.279
-15 | -0.726 | 0.11733 | -0.012 | -6.191
-14.5 | -0.697 | 0.11155 | -0.012 | -6.25
-14 | -0.668 | 0.10625 | -0.011 | -6.288
-13.5 | -0.64 | 0.10286 | -0.012 | -6.224
-13 | -0.612 | 0.09955 | -0.012 | -6.151
-12.5 | -0.584 | 0.09569 | -0.012 | -6.107
-12 | -0.556 | 0.09151 | -0.012 | -6.073
-11.5 | -0.528 | 0.08088 | -0.012 | -6.524
-11 | -0.5 | 0.07458 | -0.013 | -6.703
-10.5 | -0.472 | 0.06771 | -0.013 | -6.97
-10 | -0.443 | 0.08097 | -0.013 | -5.47
-9.5 | -0.415 | 0.06728 | -0.013 | -6.165
-9 | -0.387 | 0.06392 | -0.014 | -6.059
-8.5 | -0.503 | 0.05988 | -0.014 | -8.392
-8 | -0.558 | 0.04787 | -0.018 | -11.66
-7.5 | -0.651 | 0.01156 | -0.029 | -56.284
-7 | -0.618 | 0.01049 | -0.03 | -58.916
-6.5 | -0.573 | 0.0101 | -0.031 | -56.746
-6 | -0.517 | 0.00885 | -0.032 | -58.361
-5.5 | -0.456 | 0.00901 | -0.032 | -50.61
-5 | -0.392 | 0.00869 | -0.033 | -45.098
-4.5 | -0.326 | 0.00842 | -0.034 | -38.697
-4 | -0.258 | 0.00825 | -0.034 | -31.24
-3.5 | -0.189 | 0.008 | -0.035 | -23.601
-3 | -0.119 | 0.00779 | -0.035 | -15.281
-2.5 | -0.049 | 0.00578 | -0.036 | -8.431
-2 | 0.022 | 0.00572 | -0.037 | 3.818
-1.5 | 0.093 | 0.00576 | -0.037 | 16.13
-1 | 0.164 | 0.00576 | -0.038 | 28.438
-0.5 | 0.235 | 0.0058 | -0.039 | 40.443
0 | 0.306 | 0.00588 | -0.039 | 51.992
0.5 | 0.375 | 0.00599 | -0.04 | 62.558
1 | 0.445 | 0.00608 | -0.041 | 73.255
1.5 | 0.515 | 0.00619 | -0.041 | 83.21
2 | 0.586 | 0.00641 | -0.042 | 91.358
2.5 | 0.655 | 0.00659 | -0.043 | 99.512
3 | 0.725 | 0.00688 | -0.043 | 105.453
3.5 | 0.795 | 0.00716 | -0.044 | 111.017
4 | 0.855 | 0.00763 | -0.044 | 112.098
4.5 | 0.919 | 0.0083 | -0.045 | 110.765
5 | 0.982 | 0.00894 | -0.045 | 109.9
5.5 | 1.045 | 0.00955 | -0.046 | 109.453
6 | 1.105 | 0.01017 | -0.046 | 108.621
6.5 | 1.161 | 0.01093 | -0.047 | 106.197
7 | 1.214 | 0.01198 | -0.047 | 101.314
7.5 | 1.255 | 0.01551 | -0.047 | 80.923
8 | 1.292 | 0.0194 | -0.047 | 66.619
8.5 | 1.323 | 0.02127 | -0.048 | 62.218
9 | 1.34 | 0.02327 | -0.048 | 57.577
9.5 | 1.335 | 0.02554 | -0.049 | 52.269
10 | 1.286 | 0.02866 | -0.049 | 44.868
10.5 | 1.07 | 0.03397 | -0.049 | 31.502
11 | 0.731 | 0.0834 | -0.025 | 8.76
11.5 | 0.87 | 0.03992 | -0.05 | 21.787
12 | 0.788 | 0.09168 | -0.029 | 8.597
12.5 | 0.813 | 0.09059 | -0.028 | 8.974
13 | 0.84 | 0.09944 | -0.028 | 8.447
13.5 | 0.866 | 0.10683 | -0.028 | 8.109
14 | 0.894 | 0.11177 | -0.03 | 8.001

## 72. Re 4M Mach 0.50 (2)
BIGFOIL.COM POLAR EXPORT
NACA63-416 a=0.2
NACA63-416 a=0.2 |  |  |  | Cl Max: | 1.3541 | at alpha= | 13 | deg
XFOIL ncrit=9 |  |  |  | L/D Max: | 155.606 | at alpha= | 5 | deg
Re: | 4000000 |  |  | Cd Min: | 0.16655 | at alpha= | 18 | deg
Mach: | 0.5 |  |  | Cl=0 at alpha= | -2.263 | deg
|  |  |  | @ Cl=0.1, Cd= | 0.0058415
|  |  |  | @ Cl=0.4, Cd= | 0.005084
|  |  |  | @ Cl=0.6, Cd= | 0.0053038
alpha (deg) | Cl | Cd | Cm | Cl/Cd
-14 | -0.5757 | 0.12471 | -0.0179 | -4.6163
-13.5 | -0.5883 | 0.11203 | -0.0265 | -5.2513
-13 | -0.62 | 0.09713 | -0.0373 | -6.3832
-12.5 | -0.6502 | 0.08334 | -0.0474 | -7.8018
-12 | -0.6778 | 0.07008 | -0.0566 | -9.6718
-11.5 | -0.7023 | 0.05655 | -0.0669 | -12.4191
-11 | -0.7298 | 0.04571 | -0.0746 | -15.9659
-10.5 | -0.7662 | 0.0362 | -0.0795 | -21.1657
-10 | -0.8074 | 0.02811 | -0.0802 | -28.7229
-9.5 | -0.8246 | 0.02275 | -0.0766 | -36.2462
-9 | -0.8531 | 0.01796 | -0.068 | -47.5
-8.5 | -0.8233 | 0.01564 | -0.0613 | -52.6407
-8 | -0.7792 | 0.01352 | -0.0559 | -57.6331
-7.5 | -0.7225 | 0.01207 | -0.0518 | -59.8592
-7 | -0.662 | 0.01083 | -0.0485 | -61.1265
-6 | -0.5268 | 0.00932 | -0.0443 | -56.5236
-5.5 | -0.4567 | 0.00881 | -0.043 | -51.8388
-5 | -0.386 | 0.00839 | -0.0421 | -46.0072
-4.5 | -0.3152 | 0.00801 | -0.0416 | -39.3508
-4 | -0.2442 | 0.00773 | -0.0413 | -31.5912
-3.5 | -0.1731 | 0.00746 | -0.0413 | -23.2038
-3 | -0.1026 | 0.00721 | -0.0414 | -14.2302
-2.5 | -0.0329 | 0.00683 | -0.0417 | -4.817
-2 | 0.0365 | 0.0065 | -0.0421 | 5.6154
-1.5 | 0.104 | 0.0058 | -0.0425 | 17.931
-1 | 0.172 | 0.00524 | -0.0431 | 32.8244
-0.5 | 0.2428 | 0.00507 | -0.0439 | 47.8895
0 | 0.3142 | 0.00506 | -0.0447 | 62.0949
0.5 | 0.3857 | 0.00508 | -0.0456 | 75.9252
1 | 0.4574 | 0.0051 | -0.0464 | 89.6863
1.5 | 0.529 | 0.00521 | -0.0472 | 101.5355
2.5 | 0.6728 | 0.0054 | -0.0487 | 124.5926
3 | 0.7446 | 0.00553 | -0.0493 | 134.6474
3.5 | 0.8167 | 0.00567 | -0.0498 | 144.0388
4 | 0.8881 | 0.00588 | -0.0501 | 151.0374
4.5 | 0.9579 | 0.00622 | -0.05 | 154.0032
5 | 1.027 | 0.0066 | -0.0496 | 155.6061
5.5 | 1.0942 | 0.00709 | -0.0488 | 154.33
6 | 1.1527 | 0.00796 | -0.0467 | 144.8116
6.5 | 1.2052 | 0.00892 | -0.0436 | 135.1121
7 | 1.2321 | 0.01042 | -0.037 | 118.2438
7.5 | 1.2257 | 0.01251 | -0.0266 | 97.9776
8 | 1.2362 | 0.01506 | -0.0202 | 82.085
8.5 | 1.2439 | 0.01811 | -0.0144 | 68.6858
10 | 1.2793 | 0.02965 | -0.0046 | 43.1467
10.5 | 1.2959 | 0.03367 | -0.0021 | 38.4883
11 | 1.3112 | 0.03804 | 0 | 34.469
11.5 | 1.3265 | 0.04269 | 0.0017 | 31.0729
12 | 1.3381 | 0.04783 | 0.0031 | 27.9762
12.5 | 1.3464 | 0.05355 | 0.0039 | 25.1429
13 | 1.3541 | 0.05962 | 0.0042 | 22.7122
13.5 | 1.3535 | 0.06677 | 0.0037 | 20.2711
14 | 1.3505 | 0.07454 | 0.0024 | 18.1178
14.5 | 1.3413 | 0.08343 | 0.0001 | 16.077
15 | 1.3275 | 0.09327 | -0.0034 | 14.2329
16 | 1.289 | 0.11583 | -0.0139 | 11.1284
16.5 | 1.2664 | 0.12826 | -0.0208 | 9.8737
17 | 1.2466 | 0.14085 | -0.0284 | 8.8506
17.5 | 1.2283 | 0.15361 | -0.0366 | 7.9962
18 | 1.212 | 0.16655 | -0.0453 | 7.2771

## 73. Re 5M Mach 0.00 (1)
BIGFOIL.COM POLAR EXPORT
NACA63-416 a=0.2
NACA63-416 a=0.2 |  |  |  | Cl Max: | 1.513 | at alpha= | 14 | deg
JavaFoil+Calcfoil stall+Eppler ext transition |  |  |  | L/D Max: | 141.307 | at alpha= | 6.5 | deg
Re: | 5000000 |  |  | Cd Min: | 0.00537 | at alpha= | -2 | deg
Mach: | 0 |  |  | Cl=0 at alpha= | -2.1557 | deg
|  |  |  | @ Cl=0.1, Cd= | 0.0054
|  |  |  | @ Cl=0.4, Cd= | 0.0056061
|  |  |  | @ Cl=0.6, Cd= | 0.0059372
alpha (deg) | Cl | Cd | Cm | Cl/Cd
-17.5 | -0.802 | 0.12393 | -0.01 | -6.471
-17 | -0.815 | 0.11794 | -0.01 | -6.911
-16.5 | -0.827 | 0.11119 | -0.011 | -7.441
-16 | -0.838 | 0.10411 | -0.011 | -8.051
-15.5 | -0.848 | 0.09658 | -0.012 | -8.776
-15 | -0.855 | 0.08893 | -0.012 | -9.615
-14.5 | -0.865 | 0.0779 | -0.013 | -11.109
-14 | -0.902 | 0.05203 | -0.016 | -17.33
-13.5 | -0.935 | 0.03313 | -0.018 | -28.216
-13 | -0.95 | 0.02395 | -0.019 | -39.651
-12.5 | -0.952 | 0.01902 | -0.02 | -50.054
-12 | -0.941 | 0.017 | -0.02 | -55.341
-11.5 | -0.928 | 0.01475 | -0.021 | -62.927
-11 | -0.91 | 0.013 | -0.022 | -70.022
-10.5 | -0.899 | 0.01061 | -0.023 | -84.721
-10 | -0.863 | 0.01001 | -0.023 | -86.201
-9.5 | -0.823 | 0.00964 | -0.024 | -85.343
-9 | -0.779 | 0.00939 | -0.024 | -82.967
-8.5 | -0.733 | 0.00899 | -0.025 | -81.507
-8 | -0.682 | 0.00865 | -0.025 | -78.888
-7.5 | -0.629 | 0.00835 | -0.026 | -75.354
-7 | -0.574 | 0.00841 | -0.026 | -68.272
-6.5 | -0.518 | 0.0082 | -0.027 | -63.232
-6 | -0.461 | 0.00798 | -0.027 | -57.756
-5.5 | -0.403 | 0.00781 | -0.028 | -51.634
-5 | -0.344 | 0.00769 | -0.029 | -44.75
-4.5 | -0.285 | 0.00755 | -0.029 | -37.707
-4 | -0.225 | 0.0074 | -0.03 | -30.352
-3.5 | -0.164 | 0.00719 | -0.03 | -22.837
-3 | -0.103 | 0.00667 | -0.031 | -15.502
-2.5 | -0.042 | 0.00541 | -0.031 | -7.818
-2 | 0.019 | 0.00537 | -0.032 | 3.53
-1.5 | 0.08 | 0.0054 | -0.032 | 14.895
-1 | 0.142 | 0.0054 | -0.033 | 26.271
-0.5 | 0.203 | 0.00543 | -0.034 | 37.434
0 | 0.265 | 0.00544 | -0.034 | 48.629
0.5 | 0.325 | 0.00549 | -0.035 | 59.181
1 | 0.386 | 0.00559 | -0.035 | 69.115
1.5 | 0.447 | 0.00566 | -0.036 | 78.942
2 | 0.508 | 0.00575 | -0.036 | 88.276
2.5 | 0.569 | 0.00587 | -0.037 | 96.915
3 | 0.629 | 0.006 | -0.038 | 104.834
3.5 | 0.69 | 0.00618 | -0.038 | 111.731
4 | 0.75 | 0.00641 | -0.039 | 117.11
4.5 | 0.811 | 0.00675 | -0.039 | 120.117
5 | 0.871 | 0.00713 | -0.04 | 122.121
5.5 | 0.93 | 0.00747 | -0.04 | 124.518
6 | 0.988 | 0.00778 | -0.041 | 127.005
6.5 | 1.04 | 0.00736 | -0.041 | 141.307
7 | 1.091 | 0.00852 | -0.042 | 128.095
7.5 | 1.138 | 0.00958 | -0.042 | 118.782
8 | 1.184 | 0.01112 | -0.042 | 106.449
8.5 | 1.229 | 0.01212 | -0.043 | 101.46
9 | 1.27 | 0.01422 | -0.043 | 89.291
9.5 | 1.312 | 0.01515 | -0.043 | 86.552
10 | 1.351 | 0.01618 | -0.044 | 83.495
10.5 | 1.388 | 0.01715 | -0.044 | 80.932
11 | 1.419 | 0.01821 | -0.045 | 77.921
11.5 | 1.446 | 0.0194 | -0.045 | 74.576
12 | 1.47 | 0.02067 | -0.046 | 71.11
12.5 | 1.489 | 0.02209 | -0.046 | 67.387
13 | 1.503 | 0.0237 | -0.046 | 63.423
13.5 | 1.512 | 0.02528 | -0.047 | 59.794
14 | 1.513 | 0.02704 | -0.047 | 55.956
14.5 | 1.509 | 0.02896 | -0.047 | 52.115
15 | 1.5 | 0.03099 | -0.048 | 48.411
15.5 | 1.486 | 0.03339 | -0.048 | 44.497
16 | 1.468 | 0.03567 | -0.048 | 41.146
16.5 | 1.444 | 0.039 | -0.049 | 37.036
17 | 1.417 | 0.04231 | -0.049 | 33.496
17.5 | 1.388 | 0.04554 | -0.049 | 30.472
18 | 1.355 | 0.04925 | -0.049 | 27.506
18.5 | 1.319 | 0.05311 | -0.05 | 24.842
19 | 1.281 | 0.05841 | -0.05 | 21.925

## 74. Re 5M Mach 0.00 (2)
BIGFOIL.COM POLAR EXPORT
NACA63-416 a=0.2
NACA63-416 a=0.2 |  |  |  | Cl Max: | 1.618 | at alpha= | 19.5 | deg
XFOIL ncrit=9 |  |  |  | L/D Max: | 153.11 | at alpha= | 5 | deg
Re: | 5000000 |  |  | Cd Min: | 0.07613 | at alpha= | 20 | deg
Mach: | 0 |  |  | Cl=0 at alpha= | -2.2148 | deg
|  |  |  | @ Cl=0.1, Cd= | 0.005115
|  |  |  | @ Cl=0.4, Cd= | 0.0045492
|  |  |  | @ Cl=0.6, Cd= | 0.0047555
alpha (deg) | Cl | Cd | Cm | Cl/Cd
-20 | -1.4539 | 0.04757 | -0.0548 | -30.5634
-19.5 | -1.4616 | 0.04128 | -0.0568 | -35.407
-19 | -1.4749 | 0.03512 | -0.0577 | -41.996
-18.5 | -1.4603 | 0.03192 | -0.0577 | -45.7487
-17 | -1.4312 | 0.02287 | -0.0533 | -62.5798
-16.5 | -1.4146 | 0.02097 | -0.0505 | -67.4583
-16 | -1.3972 | 0.01929 | -0.0473 | -72.4313
-15.5 | -1.377 | 0.01801 | -0.0435 | -76.4575
-15 | -1.3606 | 0.01689 | -0.0382 | -80.5565
-14.5 | -1.3292 | 0.0157 | -0.0352 | -84.6624
-14 | -1.2951 | 0.01437 | -0.0327 | -90.1253
-13.5 | -1.2519 | 0.01352 | -0.0313 | -92.5962
-13 | -1.2036 | 0.01295 | -0.0305 | -92.9421
-12.5 | -1.1538 | 0.01242 | -0.0299 | -92.8986
-12 | -1.1037 | 0.01184 | -0.0293 | -93.2179
-11.5 | -1.0518 | 0.01137 | -0.0289 | -92.5066
-11 | -0.9986 | 0.01096 | -0.0288 | -91.1131
-10.5 | -0.9444 | 0.0106 | -0.0287 | -89.0943
-10 | -0.8905 | 0.01018 | -0.0286 | -87.4754
-9.5 | -0.8364 | 0.00972 | -0.0285 | -86.0494
-9 | -0.7813 | 0.00935 | -0.0286 | -83.5615
-8.5 | -0.7253 | 0.00903 | -0.0288 | -80.3212
-8 | -0.6689 | 0.00874 | -0.029 | -76.5332
-7.5 | -0.6122 | 0.00848 | -0.0293 | -72.1934
-7 | -0.5557 | 0.00813 | -0.0296 | -68.3518
-6.5 | -0.4983 | 0.00789 | -0.03 | -63.1559
-6 | -0.4406 | 0.00768 | -0.0304 | -57.3698
-5.5 | -0.3829 | 0.00741 | -0.0308 | -51.6734
-5 | -0.3248 | 0.00724 | -0.0313 | -44.8619
-4.5 | -0.2665 | 0.00702 | -0.0319 | -37.963
-4 | -0.2082 | 0.00684 | -0.0324 | -30.4386
-3.5 | -0.1498 | 0.00661 | -0.033 | -22.6626
-3 | -0.0917 | 0.00635 | -0.0336 | -14.4409
-2.5 | -0.0332 | 0.00611 | -0.0343 | -5.4337
-2 | 0.025 | 0.00581 | -0.0349 | 4.3029
-1.5 | 0.0823 | 0.00525 | -0.0356 | 15.6762
-1 | 0.14 | 0.00481 | -0.0363 | 29.106
-0.5 | 0.1989 | 0.00467 | -0.0371 | 42.591
0 | 0.2583 | 0.00459 | -0.0379 | 56.2745
0.5 | 0.3177 | 0.00458 | -0.0387 | 69.3668
1 | 0.3771 | 0.00453 | -0.0395 | 83.245
1.5 | 0.4366 | 0.00458 | -0.0403 | 95.3275
2 | 0.4961 | 0.00462 | -0.0411 | 107.381
2.5 | 0.5554 | 0.00468 | -0.0419 | 118.6752
3 | 0.6145 | 0.00478 | -0.0427 | 128.5565
3.5 | 0.6732 | 0.00492 | -0.0435 | 136.8293
4 | 0.7315 | 0.00509 | -0.0442 | 143.7132
4.5 | 0.7894 | 0.00529 | -0.0449 | 149.225
5 | 0.8467 | 0.00553 | -0.0455 | 153.1103
5.5 | 0.902 | 0.00597 | -0.0459 | 151.0888
6 | 0.9552 | 0.00658 | -0.046 | 145.1672
6.5 | 1.0087 | 0.00709 | -0.0462 | 142.2708
7 | 1.0587 | 0.00783 | -0.0458 | 135.2107
7.5 | 1.1061 | 0.00869 | -0.0451 | 127.2842
8 | 1.154 | 0.00939 | -0.0444 | 122.8967
8.5 | 1.1991 | 0.01015 | -0.0433 | 118.1379
9 | 1.2408 | 0.01098 | -0.0417 | 113.0055
9.5 | 1.2795 | 0.01175 | -0.0395 | 108.8936
10 | 1.3135 | 0.01235 | -0.0364 | 106.3563
10.5 | 1.3379 | 0.01309 | -0.0319 | 102.2078
11 | 1.3624 | 0.01411 | -0.0281 | 96.5556
11.5 | 1.3871 | 0.01539 | -0.025 | 90.13
12 | 1.4124 | 0.01685 | -0.0223 | 83.822
12.5 | 1.4368 | 0.01851 | -0.0199 | 77.6229
13 | 1.4619 | 0.02026 | -0.0179 | 72.157
13.5 | 1.4809 | 0.02253 | -0.0158 | 65.7301
14 | 1.5026 | 0.02474 | -0.0141 | 60.7357
14.5 | 1.5217 | 0.02725 | -0.0126 | 55.8422
15 | 1.5367 | 0.0302 | -0.0111 | 50.8841
15.5 | 1.5521 | 0.03332 | -0.0101 | 46.5816
16 | 1.5681 | 0.03652 | -0.0093 | 42.9381
16.5 | 1.5802 | 0.04027 | -0.0088 | 39.2401
17 | 1.5897 | 0.04441 | -0.0085 | 35.796
17.5 | 1.5975 | 0.04889 | -0.0085 | 32.6754
18 | 1.6077 | 0.05328 | -0.0088 | 30.1745
18.5 | 1.6135 | 0.05832 | -0.0094 | 27.6663
19 | 1.6166 | 0.06385 | -0.0104 | 25.3187
19.5 | 1.618 | 0.06977 | -0.0117 | 23.1905
20 | 1.6175 | 0.07613 | -0.0134 | 21.2466

## 75. Re 5M Mach 0.10 (1)
BIGFOIL.COM POLAR EXPORT
NACA63-416 a=0.2
NACA63-416 a=0.2 |  |  |  | Cl Max: | 1.506 | at alpha= | 13.5 | deg
JavaFoil+Calcfoil stall+Eppler ext transition |  |  |  | L/D Max: | 128.845 | at alpha= | 6.5 | deg
Re: | 5000000 |  |  | Cd Min: | 0.00537 | at alpha= | -2 | deg
Mach: | 0.1 |  |  | Cl=0 at alpha= | -2.1557 | deg
|  |  |  | @ Cl=0.1, Cd= | 0.0053792
|  |  |  | @ Cl=0.4, Cd= | 0.0056057
|  |  |  | @ Cl=0.6, Cd= | 0.0059397
alpha (deg) | Cl | Cd | Cm | Cl/Cd
-17.5 | -0.763 | 0.1273 | -0.01 | -5.992
-17 | -0.779 | 0.12131 | -0.01 | -6.422
-16.5 | -0.795 | 0.11392 | -0.01 | -6.981
-16 | -0.809 | 0.10706 | -0.011 | -7.557
-15.5 | -0.822 | 0.09893 | -0.012 | -8.311
-15 | -0.831 | 0.0925 | -0.012 | -8.985
-14.5 | -0.84 | 0.08474 | -0.013 | -9.907
-14 | -0.853 | 0.0716 | -0.014 | -11.918
-13.5 | -0.878 | 0.05273 | -0.016 | -16.657
-13 | -0.912 | 0.03314 | -0.018 | -27.518
-12.5 | -0.931 | 0.02251 | -0.019 | -41.356
-12 | -0.93 | 0.0181 | -0.02 | -51.387
-11.5 | -0.921 | 0.01539 | -0.021 | -59.87
-11 | -0.906 | 0.01331 | -0.022 | -68.052
-10.5 | -0.891 | 0.01095 | -0.023 | -81.36
-10 | -0.863 | 0.01025 | -0.023 | -84.159
-9.5 | -0.824 | 0.00982 | -0.024 | -83.904
-9 | -0.781 | 0.00944 | -0.024 | -82.714
-8.5 | -0.735 | 0.00909 | -0.025 | -80.857
-8 | -0.685 | 0.00868 | -0.026 | -78.839
-7.5 | -0.631 | 0.00838 | -0.026 | -75.345
-7 | -0.577 | 0.00844 | -0.027 | -68.308
-6.5 | -0.52 | 0.00822 | -0.027 | -63.306
-6 | -0.463 | 0.00801 | -0.028 | -57.857
-5.5 | -0.405 | 0.00783 | -0.028 | -51.74
-5 | -0.346 | 0.00771 | -0.029 | -44.858
-4.5 | -0.286 | 0.00756 | -0.029 | -37.826
-4 | -0.226 | 0.00742 | -0.03 | -30.447
-3.5 | -0.165 | 0.0072 | -0.03 | -22.917
-3 | -0.104 | 0.00667 | -0.031 | -15.564
-2.5 | -0.042 | 0.00541 | -0.031 | -7.857
-2 | 0.019 | 0.00537 | -0.032 | 3.547
-1.5 | 0.081 | 0.00537 | -0.033 | 15.043
-1 | 0.143 | 0.0054 | -0.033 | 26.394
-0.5 | 0.204 | 0.00544 | -0.034 | 37.563
0 | 0.266 | 0.00544 | -0.034 | 48.845
0.5 | 0.327 | 0.00549 | -0.035 | 59.476
1 | 0.388 | 0.00559 | -0.035 | 69.387
1.5 | 0.449 | 0.00567 | -0.036 | 79.268
2 | 0.511 | 0.00576 | -0.037 | 88.672
2.5 | 0.572 | 0.00588 | -0.037 | 97.269
3 | 0.633 | 0.00601 | -0.038 | 105.278
3.5 | 0.693 | 0.0062 | -0.038 | 111.917
4 | 0.754 | 0.00643 | -0.039 | 117.277
4.5 | 0.815 | 0.00681 | -0.039 | 119.598
5 | 0.875 | 0.00714 | -0.04 | 122.446
5.5 | 0.935 | 0.00748 | -0.041 | 124.903
6 | 0.993 | 0.0078 | -0.041 | 127.354
6.5 | 1.044 | 0.0081 | -0.042 | 128.845
7 | 1.095 | 0.00859 | -0.042 | 127.491
7.5 | 1.143 | 0.00974 | -0.042 | 117.285
8 | 1.188 | 0.01127 | -0.043 | 105.382
8.5 | 1.234 | 0.01227 | -0.043 | 100.524
9 | 1.274 | 0.01441 | -0.043 | 88.425
9.5 | 1.316 | 0.01538 | -0.044 | 85.542
10 | 1.354 | 0.0164 | -0.044 | 82.572
10.5 | 1.391 | 0.01747 | -0.044 | 79.623
11 | 1.421 | 0.01855 | -0.045 | 76.628
11.5 | 1.447 | 0.01978 | -0.045 | 73.171
12 | 1.47 | 0.02103 | -0.046 | 69.888
12.5 | 1.487 | 0.0225 | -0.046 | 66.083
13 | 1.499 | 0.02412 | -0.047 | 62.141
13.5 | 1.506 | 0.02581 | -0.047 | 58.341
14 | 1.504 | 0.02762 | -0.047 | 54.434
14.5 | 1.496 | 0.02961 | -0.048 | 50.53
15 | 1.484 | 0.03173 | -0.048 | 46.759
15.5 | 1.465 | 0.03429 | -0.048 | 42.74
16 | 1.442 | 0.03697 | -0.049 | 39.022
16.5 | 1.415 | 0.04004 | -0.049 | 35.34
17 | 1.383 | 0.04369 | -0.049 | 31.642
17.5 | 1.347 | 0.04766 | -0.049 | 28.266
18 | 1.31 | 0.0511 | -0.049 | 25.634
18.5 | 1.268 | 0.05637 | -0.05 | 22.486

## 76. Re 5M Mach 0.10 (2)
BIGFOIL.COM POLAR EXPORT
NACA63-416 a=0.2
NACA63-416 a=0.2 |  |  |  | Cl Max: | 1.6069 | at alpha= | 20 | deg
XFOIL ncrit=9 |  |  |  | L/D Max: | 153.586 | at alpha= | 5 | deg
Re: | 5000000 |  |  | Cd Min: | 0.0801 | at alpha= | 20 | deg
Mach: | 0.1 |  |  | Cl=0 at alpha= | -2.2167 | deg
|  |  |  | @ Cl=0.1, Cd= | 0.0051752
|  |  |  | @ Cl=0.4, Cd= | 0.0045636
|  |  |  | @ Cl=0.6, Cd= | 0.0047687
alpha (deg) | Cl | Cd | Cm | Cl/Cd
-20 | -1.4061 | 0.05593 | -0.0533 | -25.1404
-19.5 | -1.4244 | 0.0476 | -0.0571 | -29.9244
-19 | -1.447 | 0.03976 | -0.0594 | -36.3934
-18.5 | -1.4363 | 0.03583 | -0.06 | -40.0865
-18 | -1.4352 | 0.03134 | -0.0598 | -45.7945
-17.5 | -1.4323 | 0.0274 | -0.0588 | -52.2737
-17 | -1.4196 | 0.02471 | -0.0572 | -57.4504
-16.5 | -1.4054 | 0.02247 | -0.0546 | -62.5456
-16 | -1.3922 | 0.02031 | -0.0513 | -68.5475
-15.5 | -1.3728 | 0.01877 | -0.0478 | -73.138
-15 | -1.3535 | 0.01754 | -0.0433 | -77.1665
-14.5 | -1.3311 | 0.01641 | -0.0386 | -81.1152
-14 | -1.2954 | 0.01527 | -0.036 | -84.833
-13.5 | -1.2589 | 0.01393 | -0.0336 | -90.3733
-13 | -1.2128 | 0.01317 | -0.0323 | -92.0881
-12.5 | -1.1625 | 0.01264 | -0.0315 | -91.9699
-12 | -1.1119 | 0.01204 | -0.0307 | -92.3505
-11.5 | -1.0599 | 0.01152 | -0.0302 | -92.0052
-11 | -1.0063 | 0.01108 | -0.0299 | -90.8213
-10.5 | -0.9517 | 0.01071 | -0.0297 | -88.8609
-10 | -0.8968 | 0.01033 | -0.0295 | -86.8151
-9.5 | -0.8425 | 0.00982 | -0.0293 | -85.7943
-9 | -0.787 | 0.00943 | -0.0293 | -83.4571
-8.5 | -0.7306 | 0.0091 | -0.0294 | -80.2857
-8 | -0.6737 | 0.00879 | -0.0295 | -76.6439
-7.5 | -0.6164 | 0.00853 | -0.0298 | -72.2626
-7 | -0.5594 | 0.00818 | -0.03 | -68.3863
-6.5 | -0.5017 | 0.00792 | -0.0303 | -63.346
-6 | -0.4435 | 0.00772 | -0.0307 | -57.4482
-5.5 | -0.3854 | 0.00744 | -0.0311 | -51.8011
-5 | -0.3268 | 0.00727 | -0.0316 | -44.9519
-4.5 | -0.2682 | 0.00704 | -0.0321 | -38.0966
-4 | -0.2094 | 0.00685 | -0.0327 | -30.5693
-3.5 | -0.1506 | 0.00663 | -0.0333 | -22.7149
-3 | -0.0921 | 0.00637 | -0.0338 | -14.4584
-2.5 | -0.0332 | 0.00612 | -0.0345 | -5.4248
-2 | 0.0254 | 0.00582 | -0.0351 | 4.3643
-1 | 0.1411 | 0.00482 | -0.0365 | 29.2739
-0.5 | 0.2003 | 0.00468 | -0.0373 | 42.7991
0 | 0.2601 | 0.0046 | -0.0381 | 56.5435
0.5 | 0.3198 | 0.00458 | -0.0389 | 69.8253
1 | 0.3797 | 0.00455 | -0.0397 | 83.4505
1.5 | 0.4395 | 0.00459 | -0.0405 | 95.7516
2 | 0.4994 | 0.00464 | -0.0414 | 107.6293
2.5 | 0.5592 | 0.0047 | -0.0422 | 118.9787
3 | 0.6186 | 0.0048 | -0.043 | 128.875
4 | 0.7365 | 0.0051 | -0.0444 | 144.4118
4.5 | 0.7947 | 0.00531 | -0.0451 | 149.661
5 | 0.8524 | 0.00555 | -0.0457 | 153.5856
5.5 | 0.908 | 0.006 | -0.0461 | 151.3333
6 | 0.9615 | 0.00662 | -0.0461 | 145.2417
6.5 | 1.0154 | 0.00713 | -0.0462 | 142.4123
7 | 1.0652 | 0.00792 | -0.0458 | 134.4949
7.5 | 1.1129 | 0.00877 | -0.045 | 126.8985
8 | 1.1606 | 0.00949 | -0.0442 | 122.2972
8.5 | 1.205 | 0.0103 | -0.0428 | 116.9903
9 | 1.2465 | 0.01112 | -0.041 | 112.0953
9.5 | 1.2842 | 0.0119 | -0.0386 | 107.916
10 | 1.3102 | 0.01247 | -0.0338 | 105.0682
11 | 1.3616 | 0.01452 | -0.0264 | 93.7741
11.5 | 1.3873 | 0.01588 | -0.0234 | 87.3615
12 | 1.4116 | 0.01749 | -0.0207 | 80.709
12.5 | 1.4367 | 0.01922 | -0.0185 | 74.7503
13 | 1.4611 | 0.02111 | -0.0165 | 69.2136
13.5 | 1.48 | 0.0235 | -0.0144 | 62.9787
14 | 1.501 | 0.02585 | -0.0127 | 58.0658
14.5 | 1.5182 | 0.02861 | -0.0112 | 53.0654
15 | 1.5328 | 0.03173 | -0.0098 | 48.3076
15.5 | 1.5489 | 0.03495 | -0.0088 | 44.3176
16 | 1.5638 | 0.03841 | -0.0082 | 40.7134
16.5 | 1.5749 | 0.04237 | -0.0077 | 37.1702
17 | 1.5823 | 0.0469 | -0.0075 | 33.7377
17.5 | 1.5913 | 0.0514 | -0.0076 | 30.9591
18 | 1.6004 | 0.05607 | -0.008 | 28.5429
18.5 | 1.6053 | 0.06135 | -0.0088 | 26.1663
19 | 1.6055 | 0.06745 | -0.01 | 23.8028
19.5 | 1.6046 | 0.07386 | -0.0116 | 21.7249
20 | 1.6069 | 0.0801 | -0.0135 | 20.0612

## 77. Re 5M Mach 0.25 (1)
BIGFOIL.COM POLAR EXPORT
NACA63-416 a=0.2
NACA63-416 a=0.2 |  |  |  | Cl Max: | 1.462 | at alpha= | 12.5 | deg
JavaFoil+Calcfoil stall+Eppler ext transition |  |  |  | L/D Max: | 125.585 | at alpha= | 6.5 | deg
Re: | 5000000 |  |  | Cd Min: | 0.0054 | at alpha= | -2 | deg
Mach: | 0.25 |  |  | Cl=0 at alpha= | -2.1562 | deg
|  |  |  | @ Cl=0.1, Cd= | 0.0054081
|  |  |  | @ Cl=0.4, Cd= | 0.0056514
|  |  |  | @ Cl=0.6, Cd= | 0.006031
alpha (deg) | Cl | Cd | Cm | Cl/Cd
-16 | -0.562 | 0.12398 | -0.01 | -4.53
-15.5 | -0.605 | 0.11643 | -0.01 | -5.194
-15 | -0.643 | 0.10977 | -0.01 | -5.858
-14.5 | -0.676 | 0.10172 | -0.011 | -6.65
-14 | -0.705 | 0.09432 | -0.011 | -7.473
-13.5 | -0.728 | 0.08728 | -0.012 | -8.339
-13 | -0.746 | 0.0799 | -0.013 | -9.335
-12.5 | -0.758 | 0.073 | -0.014 | -10.383
-12 | -0.783 | 0.05498 | -0.017 | -14.249
-11.5 | -0.848 | 0.02482 | -0.021 | -34.177
-11 | -0.867 | 0.01649 | -0.022 | -52.585
-10.5 | -0.86 | 0.01389 | -0.023 | -61.958
-10 | -0.84 | 0.01277 | -0.024 | -65.781
-9.5 | -0.827 | 0.01031 | -0.025 | -80.227
-9 | -0.788 | 0.00986 | -0.025 | -79.943
-8.5 | -0.745 | 0.00949 | -0.026 | -78.539
-8 | -0.697 | 0.00902 | -0.026 | -77.205
-7.5 | -0.644 | 0.00866 | -0.027 | -74.367
-7 | -0.589 | 0.00825 | -0.027 | -71.395
-6.5 | -0.532 | 0.00843 | -0.028 | -63.131
-6 | -0.474 | 0.00815 | -0.028 | -58.175
-5.5 | -0.415 | 0.00797 | -0.029 | -52.057
-5 | -0.355 | 0.00786 | -0.029 | -45.135
-4.5 | -0.294 | 0.00769 | -0.03 | -38.158
-4 | -0.232 | 0.00751 | -0.031 | -30.881
-3.5 | -0.169 | 0.00733 | -0.031 | -23.111
-3 | -0.107 | 0.00681 | -0.032 | -15.662
-2.5 | -0.044 | 0.00545 | -0.032 | -8.011
-2 | 0.02 | 0.0054 | -0.033 | 3.622
-1.5 | 0.083 | 0.0054 | -0.033 | 15.367
-1 | 0.146 | 0.00543 | -0.034 | 26.953
-0.5 | 0.21 | 0.00546 | -0.035 | 38.433
0 | 0.273 | 0.0055 | -0.035 | 49.668
0.5 | 0.336 | 0.00555 | -0.036 | 60.44
1 | 0.399 | 0.00565 | -0.036 | 70.525
1.5 | 0.462 | 0.00574 | -0.037 | 80.471
2 | 0.524 | 0.00583 | -0.038 | 89.949
2.5 | 0.587 | 0.006 | -0.038 | 97.91
3 | 0.65 | 0.00615 | -0.039 | 105.69
3.5 | 0.712 | 0.00635 | -0.039 | 112.089
4 | 0.775 | 0.0066 | -0.04 | 117.287
4.5 | 0.837 | 0.00705 | -0.041 | 118.7
5 | 0.898 | 0.00742 | -0.041 | 121.013
5.5 | 0.96 | 0.00781 | -0.042 | 122.892
6 | 1.012 | 0.00811 | -0.042 | 124.718
6.5 | 1.066 | 0.00849 | -0.043 | 125.585
7 | 1.118 | 0.00907 | -0.043 | 123.324
7.5 | 1.165 | 0.01066 | -0.043 | 109.359
8 | 1.211 | 0.01226 | -0.044 | 98.755
8.5 | 1.257 | 0.01323 | -0.044 | 94.978
9 | 1.296 | 0.01553 | -0.044 | 83.454
9.5 | 1.335 | 0.01671 | -0.045 | 79.871
10 | 1.372 | 0.01781 | -0.045 | 77.024
10.5 | 1.404 | 0.019 | -0.045 | 73.863
11 | 1.428 | 0.0203 | -0.046 | 70.347
11.5 | 1.446 | 0.02175 | -0.046 | 66.49
12 | 1.457 | 0.02347 | -0.047 | 62.097
12.5 | 1.462 | 0.02517 | -0.047 | 58.098
13 | 1.459 | 0.02725 | -0.047 | 53.56
13.5 | 1.447 | 0.0294 | -0.048 | 49.198
14 | 1.421 | 0.032 | -0.048 | 44.398
14.5 | 1.386 | 0.03445 | -0.048 | 40.242
15 | 1.342 | 0.03744 | -0.049 | 35.858
15.5 | 1.288 | 0.0414 | -0.049 | 31.123
16 | 1.227 | 0.0458 | -0.049 | 26.786
16.5 | 1.156 | 0.05116 | -0.049 | 22.599
17 | 1.077 | 0.05915 | -0.049 | 18.201
17.5 | 0.993 | 0.06726 | -0.049 | 14.757

## 78. Re 5M Mach 0.25 (2)
BIGFOIL.COM POLAR EXPORT
NACA63-416 a=0.2
NACA63-416 a=0.2 |  |  |  | Cl Max: | 1.5525 | at alpha= | 17.5 | deg
XFOIL ncrit=9 |  |  |  | L/D Max: | 155.996 | at alpha= | 5 | deg
Re: | 5000000 |  |  | Cd Min: | 0.10371 | at alpha= | 20 | deg
Mach: | 0.25 |  |  | Cl=0 at alpha= | -2.2218 | deg
|  |  |  | @ Cl=0.1, Cd= | 0.0052841
|  |  |  | @ Cl=0.4, Cd= | 0.004622
|  |  |  | @ Cl=0.6, Cd= | 0.0048094
alpha (deg) | Cl | Cd | Cm | Cl/Cd
-17 | -1.3197 | 0.04075 | -0.0693 | -32.3853
-16.5 | -1.3268 | 0.03504 | -0.0701 | -37.8653
-16 | -1.3364 | 0.0297 | -0.0693 | -44.9966
-15.5 | -1.3301 | 0.02602 | -0.0673 | -51.1184
-15 | -1.3203 | 0.02294 | -0.0644 | -57.5545
-14.5 | -1.308 | 0.02037 | -0.0606 | -64.2121
-14 | -1.2899 | 0.0185 | -0.056 | -69.7243
-13.5 | -1.2723 | 0.01708 | -0.05 | -74.4906
-13 | -1.239 | 0.01589 | -0.0457 | -77.9736
-12.5 | -1.1994 | 0.01455 | -0.0425 | -82.433
-12 | -1.1566 | 0.01321 | -0.0397 | -87.5549
-11.5 | -1.1034 | 0.01253 | -0.038 | -88.0607
-11 | -1.0485 | 0.0119 | -0.0367 | -88.1092
-10.5 | -0.9916 | 0.01139 | -0.0357 | -87.0588
-10 | -0.934 | 0.01092 | -0.0348 | -85.5311
-9.5 | -0.8755 | 0.01051 | -0.0342 | -83.3016
-9 | -0.8183 | 0.00992 | -0.0335 | -82.4899
-8.5 | -0.7596 | 0.00949 | -0.033 | -80.0421
-8 | -0.7002 | 0.00912 | -0.0328 | -76.7763
-7.5 | -0.6403 | 0.00878 | -0.0326 | -72.9271
-7 | -0.5803 | 0.00847 | -0.0326 | -68.5124
-6.5 | -0.5204 | 0.00811 | -0.0326 | -64.1677
-6 | -0.4598 | 0.00786 | -0.0327 | -58.4987
-5.5 | -0.399 | 0.0076 | -0.033 | -52.5
-5 | -0.3382 | 0.00736 | -0.0333 | -45.9511
-4.5 | -0.2772 | 0.00715 | -0.0337 | -38.7692
-4 | -0.2161 | 0.00695 | -0.0341 | -31.0935
-3.5 | -0.1551 | 0.00675 | -0.0346 | -22.9778
-3 | -0.0943 | 0.00646 | -0.0351 | -14.5975
-2.5 | -0.0335 | 0.00622 | -0.0357 | -5.3859
-1.5 | 0.0869 | 0.0054 | -0.037 | 16.0926
-1 | 0.1468 | 0.00487 | -0.0377 | 30.1437
-0.5 | 0.2081 | 0.00471 | -0.0385 | 44.1826
0.5 | 0.3318 | 0.00462 | -0.0402 | 71.8182
1 | 0.3937 | 0.00462 | -0.041 | 85.2165
1.5 | 0.4558 | 0.00464 | -0.0418 | 98.2328
2 | 0.5177 | 0.00472 | -0.0426 | 109.6822
2.5 | 0.5798 | 0.00478 | -0.0435 | 121.2971
3 | 0.6417 | 0.00487 | -0.0442 | 131.7659
3.5 | 0.7031 | 0.00501 | -0.045 | 140.3393
4 | 0.764 | 0.00519 | -0.0456 | 147.2062
4.5 | 0.8242 | 0.00545 | -0.0462 | 151.2294
5 | 0.8845 | 0.00567 | -0.0467 | 155.9965
5.5 | 0.9418 | 0.00618 | -0.0469 | 152.3948
6 | 0.9972 | 0.00681 | -0.0467 | 146.4317
6.5 | 1.0518 | 0.00743 | -0.0464 | 141.5612
7.5 | 1.1485 | 0.00927 | -0.044 | 123.8943
8 | 1.1951 | 0.01007 | -0.0423 | 118.6792
8.5 | 1.2355 | 0.01101 | -0.0397 | 112.2162
9 | 1.2687 | 0.012 | -0.036 | 105.725
9.5 | 1.2821 | 0.01292 | -0.0289 | 99.2337
10.5 | 1.3348 | 0.01554 | -0.0217 | 85.8945
11 | 1.3599 | 0.01731 | -0.0187 | 78.5615
11.5 | 1.3865 | 0.01918 | -0.0161 | 72.2888
12 | 1.4095 | 0.02141 | -0.0136 | 65.8337
12.5 | 1.4329 | 0.02378 | -0.0115 | 60.2565
13 | 1.4509 | 0.02664 | -0.0094 | 54.4632
13.5 | 1.4702 | 0.02955 | -0.0076 | 49.753
14 | 1.4856 | 0.03296 | -0.0061 | 45.0728
14.5 | 1.4992 | 0.03672 | -0.0049 | 40.8279
15 | 1.5145 | 0.04055 | -0.004 | 37.349
15.5 | 1.5258 | 0.0449 | -0.0035 | 33.9822
16 | 1.5351 | 0.04961 | -0.0032 | 30.9434
16.5 | 1.5407 | 0.05493 | -0.0033 | 28.0484
17 | 1.5478 | 0.06028 | -0.0038 | 25.6768
17.5 | 1.5525 | 0.06609 | -0.0046 | 23.4907
18 | 1.5518 | 0.07277 | -0.0061 | 21.3247
18.5 | 1.5481 | 0.08011 | -0.0081 | 19.3247
19 | 1.5483 | 0.0872 | -0.0104 | 17.7557
19.5 | 1.5453 | 0.09498 | -0.0132 | 16.2697
20 | 1.5371 | 0.10371 | -0.0169 | 14.8211

## 79. Re 5M Mach 0.50 (1)
BIGFOIL.COM POLAR EXPORT
NACA63-416 a=0.2
NACA63-416 a=0.2 |  |  |  | Cl Max: | 1.343 | at alpha= | 9 | deg
JavaFoil+Calcfoil stall+Eppler ext transition |  |  |  | L/D Max: | 112.072 | at alpha= | 5.5 | deg
Re: | 5000000 |  |  | Cd Min: | 0.00561 | at alpha= | -2 | deg
Mach: | 0.5 |  |  | Cl=0 at alpha= | -2.1549 | deg
|  |  |  | @ Cl=0.1, Cd= | 0.005641
|  |  |  | @ Cl=0.4, Cd= | 0.0059221
|  |  |  | @ Cl=0.6, Cd= | 0.0063586
alpha (deg) | Cl | Cd | Cm | Cl/Cd
-20 | -1.01 | 0.16171 | -0.01 | -6.247
-19.5 | -0.981 | 0.15361 | -0.011 | -6.386
-19 | -0.95 | 0.14965 | -0.01 | -6.35
-18.5 | -0.922 | 0.14518 | -0.01 | -6.352
-18 | -0.894 | 0.14067 | -0.011 | -6.358
-17.5 | -0.868 | 0.14244 | -0.011 | -6.095
-17 | -0.84 | 0.13309 | -0.011 | -6.312
-16.5 | -0.81 | 0.12832 | -0.011 | -6.309
-16 | -0.781 | 0.12406 | -0.011 | -6.298
-15.5 | -0.754 | 0.11687 | -0.011 | -6.448
-15 | -0.727 | 0.11595 | -0.012 | -6.267
-14.5 | -0.698 | 0.10943 | -0.012 | -6.377
-14 | -0.668 | 0.10355 | -0.012 | -6.456
-13.5 | -0.641 | 0.10022 | -0.012 | -6.392
-13 | -0.613 | 0.09698 | -0.012 | -6.318
-12.5 | -0.585 | 0.09306 | -0.012 | -6.283
-12 | -0.556 | 0.0879 | -0.012 | -6.326
-11.5 | -0.528 | 0.07977 | -0.013 | -6.622
-11 | -0.5 | 0.07331 | -0.013 | -6.826
-10.5 | -0.473 | 0.0665 | -0.014 | -7.111
-10 | -0.443 | 0.07703 | -0.013 | -5.751
-9.5 | -0.415 | 0.06532 | -0.013 | -6.352
-9 | -0.387 | 0.06324 | -0.014 | -6.125
-8.5 | -0.503 | 0.05885 | -0.014 | -8.542
-8 | -0.563 | 0.04468 | -0.02 | -12.607
-7.5 | -0.653 | 0.00997 | -0.03 | -65.469
-7 | -0.622 | 0.00993 | -0.031 | -62.685
-6.5 | -0.573 | 0.00919 | -0.031 | -62.362
-6 | -0.517 | 0.00853 | -0.032 | -60.592
-5.5 | -0.456 | 0.00873 | -0.032 | -52.25
-5 | -0.392 | 0.00839 | -0.033 | -46.711
-4.5 | -0.326 | 0.00813 | -0.034 | -40.054
-4 | -0.258 | 0.008 | -0.034 | -32.205
-3.5 | -0.189 | 0.0078 | -0.035 | -24.219
-3 | -0.119 | 0.00757 | -0.035 | -15.724
-2.5 | -0.049 | 0.00686 | -0.036 | -7.105
-2 | 0.022 | 0.00561 | -0.037 | 3.895
-1.5 | 0.093 | 0.00564 | -0.037 | 16.465
-1 | 0.164 | 0.00565 | -0.038 | 28.965
-0.5 | 0.235 | 0.00571 | -0.039 | 41.12
0 | 0.306 | 0.00574 | -0.039 | 53.18
0.5 | 0.375 | 0.00589 | -0.04 | 63.689
1 | 0.445 | 0.00598 | -0.041 | 74.416
1.5 | 0.515 | 0.0061 | -0.041 | 84.566
2 | 0.586 | 0.00632 | -0.042 | 92.704
2.5 | 0.655 | 0.00651 | -0.043 | 100.617
3 | 0.725 | 0.00676 | -0.043 | 107.19
3.5 | 0.795 | 0.00714 | -0.044 | 111.256
4 | 0.855 | 0.00771 | -0.044 | 110.947
4.5 | 0.919 | 0.00829 | -0.045 | 110.828
5 | 0.983 | 0.0088 | -0.045 | 111.667
5.5 | 1.046 | 0.00934 | -0.046 | 112.072
6 | 1.106 | 0.00991 | -0.046 | 111.604
6.5 | 1.162 | 0.01075 | -0.047 | 108.121
7 | 1.21 | 0.0133 | -0.047 | 90.985
7.5 | 1.256 | 0.01534 | -0.047 | 81.917
8 | 1.295 | 0.01865 | -0.048 | 69.438
8.5 | 1.325 | 0.0204 | -0.048 | 64.97
9 | 1.343 | 0.02235 | -0.048 | 60.079
9.5 | 1.337 | 0.02447 | -0.049 | 54.63
10 | 1.289 | 0.02749 | -0.049 | 46.869
10.5 | 1.072 | 0.03251 | -0.049 | 32.986
11 | 0.734 | 0.08038 | -0.028 | 9.134
11.5 | 0.873 | 0.03828 | -0.05 | 22.801
12 | 0.798 | 0.08651 | -0.034 | 9.224
12.5 | 0.925 | 0.04461 | -0.05 | 20.736
13 | 0.918 | 0.0648 | -0.047 | 14.16
13.5 | 0.867 | 0.10405 | -0.028 | 8.329
14 | 0.899 | 0.10736 | -0.033 | 8.376

## 80. Re 5M Mach 0.50 (2)
BIGFOIL.COM POLAR EXPORT
NACA63-416 a=0.2
NACA63-416 a=0.2 |  |  |  | Cl Max: | 1.3845 | at alpha= | 13.5 | deg
XFOIL ncrit=9 |  |  |  | L/D Max: | 159.736 | at alpha= | 5 | deg
Re: | 5000000 |  |  | Cd Min: | 0.17768 | at alpha= | 18.5 | deg
Mach: | 0.5 |  |  | Cl=0 at alpha= | -2.2623 | deg
|  |  |  | @ Cl=0.1, Cd= | 0.0057582
|  |  |  | @ Cl=0.4, Cd= | 0.0048937
|  |  |  | @ Cl=0.6, Cd= | 0.0050666
alpha (deg) | Cl | Cd | Cm | Cl/Cd
-14 | -0.6357 | 0.11433 | -0.0264 | -5.5602
-13.5 | -0.6514 | 0.10194 | -0.0353 | -6.39
-13 | -0.6679 | 0.08997 | -0.0439 | -7.4236
-12.5 | -0.6902 | 0.07763 | -0.0527 | -8.8909
-12 | -0.7092 | 0.06495 | -0.0613 | -10.9192
-11.5 | -0.7296 | 0.05314 | -0.0704 | -13.7298
-11 | -0.7607 | 0.04267 | -0.0775 | -17.8275
-10.5 | -0.7909 | 0.03414 | -0.0809 | -23.1664
-10 | -0.8233 | 0.02696 | -0.0806 | -30.5378
-9.5 | -0.8638 | 0.02069 | -0.0756 | -41.7496
-9 | -0.8771 | 0.01703 | -0.0662 | -51.5032
-8.5 | -0.8517 | 0.01398 | -0.0592 | -60.9227
-8 | -0.797 | 0.01239 | -0.0544 | -64.3261
-7.5 | -0.7355 | 0.01117 | -0.0506 | -65.846
-6.5 | -0.6005 | 0.00952 | -0.0455 | -63.0777
-6 | -0.5318 | 0.00883 | -0.0437 | -60.2265
-5.5 | -0.4606 | 0.00837 | -0.0425 | -55.0299
-5 | -0.3889 | 0.00801 | -0.0418 | -48.5518
-4.5 | -0.3175 | 0.00769 | -0.0413 | -41.2874
-4 | -0.2458 | 0.00742 | -0.0411 | -33.1267
-3.5 | -0.1746 | 0.00719 | -0.0411 | -24.2837
-3 | -0.1035 | 0.00693 | -0.0413 | -14.9351
-2 | 0.0368 | 0.00631 | -0.042 | 5.832
-1 | 0.1731 | 0.00512 | -0.0432 | 33.8086
-0.5 | 0.2436 | 0.00493 | -0.044 | 49.4118
0 | 0.315 | 0.00487 | -0.0448 | 64.6817
0.5 | 0.3868 | 0.00489 | -0.0457 | 79.1002
1 | 0.4582 | 0.00491 | -0.0465 | 93.3198
1.5 | 0.5304 | 0.00496 | -0.0474 | 106.9355
2 | 0.6022 | 0.00507 | -0.0482 | 118.7771
2.5 | 0.6745 | 0.00517 | -0.049 | 130.4642
3.5 | 0.8186 | 0.00546 | -0.0501 | 149.9267
4 | 0.8899 | 0.00569 | -0.0504 | 156.3972
4.5 | 0.9595 | 0.00605 | -0.0503 | 158.595
5 | 1.0287 | 0.00644 | -0.05 | 159.736
5.5 | 1.0945 | 0.00702 | -0.049 | 155.9117
6 | 1.1538 | 0.00785 | -0.047 | 146.9809
6.5 | 1.2045 | 0.00889 | -0.0436 | 135.4893
7 | 1.2294 | 0.0104 | -0.0367 | 118.2115
7.5 | 1.2301 | 0.01227 | -0.027 | 100.2526
8 | 1.2433 | 0.01469 | -0.0207 | 84.6358
9 | 1.2528 | 0.02136 | -0.0095 | 58.6517
10.5 | 1.3171 | 0.0321 | -0.0022 | 41.0312
11 | 1.3367 | 0.03611 | 0.0001 | 37.0174
11.5 | 1.3511 | 0.04072 | 0.002 | 33.1803
12 | 1.3649 | 0.04561 | 0.0036 | 29.9255
12.5 | 1.3766 | 0.05094 | 0.0047 | 27.0239
13 | 1.3827 | 0.05699 | 0.0053 | 24.2622
13.5 | 1.3845 | 0.06379 | 0.0053 | 21.704
14 | 1.3822 | 0.07137 | 0.0043 | 19.3667
14.5 | 1.3735 | 0.07997 | 0.0024 | 17.1752
15 | 1.3557 | 0.09006 | -0.001 | 15.0533
15.5 | 1.3332 | 0.10131 | -0.0058 | 13.1596
16 | 1.3114 | 0.11299 | -0.0116 | 11.6063
16.5 | 1.2882 | 0.12539 | -0.0184 | 10.2735
17 | 1.2677 | 0.13797 | -0.0259 | 9.1882
17.5 | 1.2474 | 0.1509 | -0.0342 | 8.2664
18 | 1.2265 | 0.16438 | -0.0434 | 7.4614
18.5 | 1.2097 | 0.17768 | -0.0527 | 6.8083

## 81. Re 6M Mach 0.00 (1)
BIGFOIL.COM POLAR EXPORT
NACA63-416 a=0.2
NACA63-416 a=0.2 |  |  |  | Cl Max: | 1.516 | at alpha= | 14 | deg
JavaFoil+Calcfoil stall+Eppler ext transition |  |  |  | L/D Max: | 136.825 | at alpha= | 6.5 | deg
Re: | 6000000 |  |  | Cd Min: | 0.00529 | at alpha= | -2 | deg
Mach: | 0 |  |  | Cl=0 at alpha= | -2.1557 | deg
|  |  |  | @ Cl=0.1, Cd= | 0.0053132
|  |  |  | @ Cl=0.4, Cd= | 0.0055161
|  |  |  | @ Cl=0.6, Cd= | 0.005893
alpha (deg) | Cl | Cd | Cm | Cl/Cd
-18 | -0.787 | 0.12862 | -0.01 | -6.121
-17.5 | -0.803 | 0.12174 | -0.01 | -6.596
-17 | -0.816 | 0.1157 | -0.01 | -7.054
-16.5 | -0.829 | 0.10871 | -0.011 | -7.625
-16 | -0.84 | 0.10173 | -0.011 | -8.256
-15.5 | -0.85 | 0.09376 | -0.012 | -9.068
-15 | -0.859 | 0.08552 | -0.013 | -10.042
-14.5 | -0.874 | 0.07146 | -0.014 | -12.234
-14 | -0.924 | 0.041 | -0.017 | -22.544
-13.5 | -0.947 | 0.02864 | -0.018 | -33.047
-13 | -0.957 | 0.02181 | -0.019 | -43.859
-12.5 | -0.957 | 0.01778 | -0.02 | -53.815
-12 | -0.945 | 0.01602 | -0.021 | -58.981
-11.5 | -0.931 | 0.01402 | -0.021 | -66.418
-11 | -0.913 | 0.01245 | -0.022 | -73.335
-10.5 | -0.899 | 0.01021 | -0.023 | -88.075
-10 | -0.863 | 0.00972 | -0.023 | -88.714
-9.5 | -0.823 | 0.00932 | -0.024 | -88.279
-9 | -0.779 | 0.00909 | -0.024 | -85.71
-8.5 | -0.733 | 0.00876 | -0.025 | -83.647
-8 | -0.682 | 0.00843 | -0.025 | -80.933
-7.5 | -0.629 | 0.00815 | -0.026 | -77.204
-7 | -0.574 | 0.00777 | -0.026 | -73.87
-6.5 | -0.518 | 0.00797 | -0.027 | -65.04
-6 | -0.461 | 0.0078 | -0.027 | -59.103
-5.5 | -0.403 | 0.0076 | -0.028 | -53.035
-5 | -0.344 | 0.00752 | -0.029 | -45.749
-4.5 | -0.285 | 0.00738 | -0.029 | -38.585
-4 | -0.225 | 0.00723 | -0.03 | -31.077
-3.5 | -0.164 | 0.00703 | -0.03 | -23.348
-3 | -0.103 | 0.00661 | -0.031 | -15.639
-2.5 | -0.042 | 0.00612 | -0.031 | -6.902
-2 | 0.019 | 0.00529 | -0.032 | 3.582
-1.5 | 0.08 | 0.00531 | -0.032 | 15.129
-1 | 0.142 | 0.00532 | -0.033 | 26.655
-0.5 | 0.203 | 0.00535 | -0.034 | 38.008
0 | 0.265 | 0.00538 | -0.034 | 49.19
0.5 | 0.325 | 0.00542 | -0.035 | 59.992
1 | 0.386 | 0.0055 | -0.035 | 70.154
1.5 | 0.447 | 0.00557 | -0.036 | 80.263
2 | 0.508 | 0.0057 | -0.036 | 89.122
2.5 | 0.569 | 0.0058 | -0.037 | 98.105
3 | 0.629 | 0.00598 | -0.038 | 105.291
3.5 | 0.69 | 0.00619 | -0.038 | 111.546
4 | 0.75 | 0.00647 | -0.039 | 115.912
4.5 | 0.811 | 0.00677 | -0.039 | 119.749
5 | 0.871 | 0.00706 | -0.04 | 123.285
5.5 | 0.93 | 0.00737 | -0.04 | 126.249
6 | 0.988 | 0.00764 | -0.041 | 129.407
6.5 | 1.042 | 0.00761 | -0.041 | 136.825
7 | 1.091 | 0.00858 | -0.042 | 127.197
7.5 | 1.137 | 0.00998 | -0.042 | 113.998
8 | 1.184 | 0.01109 | -0.042 | 106.791
8.5 | 1.231 | 0.01189 | -0.043 | 103.509
9 | 1.272 | 0.01377 | -0.043 | 92.312
9.5 | 1.314 | 0.01467 | -0.044 | 89.548
10 | 1.353 | 0.01561 | -0.044 | 86.709
10.5 | 1.39 | 0.0166 | -0.044 | 83.743
11 | 1.422 | 0.01756 | -0.045 | 80.97
11.5 | 1.449 | 0.01877 | -0.045 | 77.187
12 | 1.472 | 0.01993 | -0.046 | 73.891
12.5 | 1.491 | 0.02129 | -0.046 | 70.036
13 | 1.506 | 0.02282 | -0.046 | 65.965
13.5 | 1.514 | 0.02437 | -0.047 | 62.15
14 | 1.516 | 0.02607 | -0.047 | 58.141
14.5 | 1.512 | 0.02793 | -0.048 | 54.125
15 | 1.502 | 0.02995 | -0.048 | 50.164
15.5 | 1.488 | 0.03213 | -0.048 | 46.328
16 | 1.471 | 0.03434 | -0.049 | 42.827
16.5 | 1.447 | 0.03751 | -0.049 | 38.579
17 | 1.42 | 0.04066 | -0.049 | 34.924
17.5 | 1.39 | 0.04416 | -0.049 | 31.471
18 | 1.357 | 0.04741 | -0.05 | 28.629
18.5 | 1.322 | 0.0512 | -0.05 | 25.822
19 | 1.284 | 0.05606 | -0.05 | 22.898

## 82. Re 6M Mach 0.00 (2)
BIGFOIL.COM POLAR EXPORT
NACA63-416 a=0.2
NACA63-416 a=0.2 |  |  |  | Cl Max: | 1.6432 | at alpha= | 20 | deg
XFOIL ncrit=9 |  |  |  | L/D Max: | 151.593 | at alpha= | 4.5 | deg
Re: | 6000000 |  |  | Cd Min: | 0.07264 | at alpha= | 20 | deg
Mach: | 0 |  |  | Cl=0 at alpha= | -2.215 | deg
|  |  |  | @ Cl=0.1, Cd= | 0.0051987
|  |  |  | @ Cl=0.4, Cd= | 0.00444
|  |  |  | @ Cl=0.6, Cd= | 0.0046296
alpha (deg) | Cl | Cd | Cm | Cl/Cd
-20 | -1.485 | 0.04397 | -0.0563 | -33.773
-19.5 | -1.4856 | 0.03876 | -0.0576 | -38.3282
-17.5 | -1.4581 | 0.02424 | -0.0551 | -60.1526
-17 | -1.4458 | 0.02204 | -0.0523 | -65.5989
-16.5 | -1.4289 | 0.0202 | -0.0494 | -70.7376
-16 | -1.4149 | 0.01845 | -0.0455 | -76.6883
-15.5 | -1.397 | 0.01725 | -0.041 | -80.9855
-15 | -1.3718 | 0.01635 | -0.0368 | -83.9021
-14.5 | -1.3353 | 0.01537 | -0.0345 | -86.877
-14 | -1.2961 | 0.01435 | -0.0326 | -90.3206
-13.5 | -1.2571 | 0.01314 | -0.0306 | -95.6697
-13 | -1.2101 | 0.01242 | -0.0297 | -97.4316
-12.5 | -1.1596 | 0.01192 | -0.0291 | -97.2819
-12 | -1.1081 | 0.01145 | -0.0287 | -96.7773
-11.5 | -1.0563 | 0.01093 | -0.0283 | -96.6423
-11 | -1.0032 | 0.01049 | -0.0282 | -95.6339
-10.5 | -0.9489 | 0.01014 | -0.0281 | -93.5799
-10 | -0.894 | 0.00978 | -0.0281 | -91.411
-9.5 | -0.8389 | 0.00943 | -0.0282 | -88.9608
-9 | -0.7838 | 0.00903 | -0.0282 | -86.7996
-8.5 | -0.7279 | 0.00869 | -0.0284 | -83.7629
-8 | -0.6713 | 0.00842 | -0.0287 | -79.7268
-7.5 | -0.6143 | 0.00816 | -0.029 | -75.2819
-7 | -0.5571 | 0.0079 | -0.0294 | -70.519
-6.5 | -0.4999 | 0.00763 | -0.0297 | -65.5177
-6 | -0.442 | 0.00742 | -0.0302 | -59.5687
-5.5 | -0.3841 | 0.0072 | -0.0307 | -53.3472
-5 | -0.3258 | 0.007 | -0.0312 | -46.5429
-4.5 | -0.2675 | 0.00682 | -0.0318 | -39.2229
-4 | -0.2089 | 0.00663 | -0.0323 | -31.5083
-3.5 | -0.1503 | 0.00646 | -0.033 | -23.2663
-3 | -0.092 | 0.0062 | -0.0336 | -14.8387
-2.5 | -0.0334 | 0.00599 | -0.0342 | -5.576
-2 | 0.0252 | 0.00573 | -0.0349 | 4.3979
-1.5 | 0.0832 | 0.00536 | -0.0356 | 15.5224
-1 | 0.1405 | 0.00481 | -0.0363 | 29.21
-0.5 | 0.1994 | 0.00459 | -0.0371 | 43.4423
0 | 0.2585 | 0.00451 | -0.0379 | 57.3171
0.5 | 0.3181 | 0.00445 | -0.0387 | 71.4831
1 | 0.3775 | 0.00444 | -0.0395 | 85.0225
1.5 | 0.4371 | 0.00444 | -0.0404 | 98.4459
2 | 0.4966 | 0.0045 | -0.0412 | 110.3556
2.5 | 0.556 | 0.00457 | -0.042 | 121.663
3 | 0.6151 | 0.00465 | -0.0428 | 132.2796
3.5 | 0.6737 | 0.00481 | -0.0436 | 140.0624
4 | 0.7318 | 0.00501 | -0.0443 | 146.0679
4.5 | 0.7898 | 0.00521 | -0.045 | 151.5931
5.5 | 0.9014 | 0.00601 | -0.0459 | 149.9834
6 | 0.9553 | 0.00655 | -0.0461 | 145.8473
6.5 | 1.0079 | 0.00715 | -0.0461 | 140.965
7 | 1.0583 | 0.00786 | -0.0458 | 134.6438
7.5 | 1.107 | 0.00862 | -0.0453 | 128.4223
8 | 1.1556 | 0.00928 | -0.0447 | 124.5259
8.5 | 1.2018 | 0.00999 | -0.0437 | 120.3003
9 | 1.2443 | 0.01081 | -0.0422 | 115.1064
9.5 | 1.2868 | 0.01145 | -0.0407 | 112.3843
10 | 1.3259 | 0.01207 | -0.0385 | 109.8509
10.5 | 1.3557 | 0.01256 | -0.0346 | 107.9379
11 | 1.375 | 0.01354 | -0.0297 | 101.551
11.5 | 1.4014 | 0.01464 | -0.0265 | 95.724
12 | 1.4256 | 0.01605 | -0.0235 | 88.8224
12.5 | 1.4522 | 0.01751 | -0.0212 | 82.9355
13 | 1.4753 | 0.0193 | -0.0188 | 76.4404
13.5 | 1.4985 | 0.02122 | -0.0168 | 70.6173
14 | 1.5192 | 0.02343 | -0.015 | 64.8399
14.5 | 1.5371 | 0.02595 | -0.0132 | 59.2331
15 | 1.5551 | 0.02859 | -0.0118 | 54.3931
15.5 | 1.573 | 0.03139 | -0.0107 | 50.1115
16 | 1.5877 | 0.03461 | -0.0097 | 45.874
16.5 | 1.5979 | 0.03845 | -0.009 | 41.5579
17 | 1.6098 | 0.04224 | -0.0085 | 38.1108
17.5 | 1.6217 | 0.04621 | -0.0084 | 35.0941
18 | 1.6295 | 0.05075 | -0.0086 | 32.1084
18.5 | 1.6341 | 0.05579 | -0.009 | 29.2902
19 | 1.6366 | 0.06125 | -0.0098 | 26.72
19.5 | 1.6407 | 0.06677 | -0.0109 | 24.5724
20 | 1.6432 | 0.07264 | -0.0125 | 22.6211

## 83. Re 6M Mach 0.10 (1)
BIGFOIL.COM POLAR EXPORT
NACA63-416 a=0.2
NACA63-416 a=0.2 |  |  |  | Cl Max: | 1.508 | at alpha= | 13.5 | deg
JavaFoil+Calcfoil stall+Eppler ext transition |  |  |  | L/D Max: | 136.225 | at alpha= | 6.5 | deg
Re: | 6000000 |  |  | Cd Min: | 0.00532 | at alpha= | -2 | deg
Mach: | 0.1 |  |  | Cl=0 at alpha= | -2.1557 | deg
|  |  |  | @ Cl=0.1, Cd= | 0.00532
|  |  |  | @ Cl=0.4, Cd= | 0.0055218
|  |  |  | @ Cl=0.6, Cd= | 0.0059188
alpha (deg) | Cl | Cd | Cm | Cl/Cd
-17.5 | -0.764 | 0.12484 | -0.01 | -6.117
-17 | -0.78 | 0.11944 | -0.01 | -6.533
-16.5 | -0.796 | 0.11202 | -0.011 | -7.11
-16 | -0.81 | 0.10488 | -0.011 | -7.728
-15.5 | -0.824 | 0.09667 | -0.012 | -8.526
-15 | -0.834 | 0.08978 | -0.012 | -9.287
-14.5 | -0.843 | 0.08126 | -0.013 | -10.379
-14 | -0.852 | 0.072 | -0.014 | -11.835
-13.5 | -0.919 | 0.03413 | -0.018 | -26.935
-13 | -0.925 | 0.02818 | -0.019 | -32.842
-12.5 | -0.938 | 0.02052 | -0.02 | -45.69
-12 | -0.935 | 0.01694 | -0.021 | -55.164
-11.5 | -0.925 | 0.01458 | -0.021 | -63.431
-11 | -0.908 | 0.01281 | -0.022 | -70.903
-10.5 | -0.898 | 0.01036 | -0.023 | -86.696
-10 | -0.863 | 0.00991 | -0.023 | -87.09
-9.5 | -0.824 | 0.00949 | -0.024 | -86.798
-9 | -0.781 | 0.00919 | -0.024 | -84.96
-8.5 | -0.735 | 0.0088 | -0.025 | -83.514
-8 | -0.685 | 0.00846 | -0.026 | -80.89
-7.5 | -0.631 | 0.00818 | -0.026 | -77.212
-7 | -0.577 | 0.0078 | -0.027 | -73.94
-6.5 | -0.52 | 0.00803 | -0.027 | -64.808
-6 | -0.463 | 0.00782 | -0.028 | -59.225
-5.5 | -0.405 | 0.00762 | -0.028 | -53.152
-5 | -0.346 | 0.00754 | -0.029 | -45.857
-4.5 | -0.286 | 0.00739 | -0.029 | -38.695
-4 | -0.226 | 0.00724 | -0.03 | -31.174
-3.5 | -0.165 | 0.00705 | -0.03 | -23.418
-3 | -0.104 | 0.00666 | -0.031 | -15.592
-2.5 | -0.042 | 0.00614 | -0.031 | -6.924
-2 | 0.019 | 0.00532 | -0.032 | 3.582
-1.5 | 0.081 | 0.00532 | -0.033 | 15.202
-1 | 0.143 | 0.00532 | -0.033 | 26.767
-0.5 | 0.204 | 0.00535 | -0.034 | 38.169
0 | 0.266 | 0.00538 | -0.034 | 49.411
0.5 | 0.327 | 0.00545 | -0.035 | 59.927
1 | 0.388 | 0.00551 | -0.035 | 70.403
1.5 | 0.449 | 0.00557 | -0.036 | 80.633
2 | 0.511 | 0.0057 | -0.037 | 89.541
2.5 | 0.572 | 0.00585 | -0.037 | 97.697
3 | 0.633 | 0.006 | -0.038 | 105.509
3.5 | 0.693 | 0.00619 | -0.038 | 111.978
4 | 0.754 | 0.0065 | -0.039 | 116.075
4.5 | 0.815 | 0.00679 | -0.039 | 119.957
5 | 0.875 | 0.00713 | -0.04 | 122.684
5.5 | 0.935 | 0.00738 | -0.041 | 126.56
6 | 0.993 | 0.00774 | -0.041 | 128.346
6.5 | 1.045 | 0.00767 | -0.042 | 136.225
7 | 1.095 | 0.00871 | -0.042 | 125.759
7.5 | 1.142 | 0.01011 | -0.042 | 112.888
8 | 1.189 | 0.01122 | -0.043 | 106.002
8.5 | 1.235 | 0.01205 | -0.043 | 102.53
9 | 1.276 | 0.01396 | -0.043 | 91.406
9.5 | 1.317 | 0.0149 | -0.044 | 88.41
10 | 1.357 | 0.01582 | -0.044 | 85.741
10.5 | 1.393 | 0.01684 | -0.045 | 82.706
11 | 1.423 | 0.01789 | -0.045 | 79.556
11.5 | 1.45 | 0.01907 | -0.045 | 76.006
12 | 1.472 | 0.02027 | -0.046 | 72.626
12.5 | 1.489 | 0.02168 | -0.046 | 68.681
13 | 1.502 | 0.02325 | -0.047 | 64.579
13.5 | 1.508 | 0.02487 | -0.047 | 60.642
14 | 1.506 | 0.02664 | -0.047 | 56.553
14.5 | 1.499 | 0.02856 | -0.048 | 52.48
15 | 1.486 | 0.03069 | -0.048 | 48.428
15.5 | 1.468 | 0.03299 | -0.048 | 44.504
16 | 1.445 | 0.03556 | -0.049 | 40.638
16.5 | 1.417 | 0.03849 | -0.049 | 36.824
17 | 1.386 | 0.04202 | -0.049 | 32.975
17.5 | 1.35 | 0.04575 | -0.049 | 29.501
18 | 1.313 | 0.04908 | -0.05 | 26.742
18.5 | 1.271 | 0.0541 | -0.05 | 23.486

## 84. Re 6M Mach 0.10 (2)
BIGFOIL.COM POLAR EXPORT
NACA63-416 a=0.2
NACA63-416 a=0.2 |  |  |  | Cl Max: | 1.6327 | at alpha= | 20 | deg
XFOIL ncrit=9 |  |  |  | L/D Max: | 155.337 | at alpha= | 5 | deg
Re: | 6000000 |  |  | Cd Min: | 0.07653 | at alpha= | 20 | deg
Mach: | 0.1 |  |  | Cl=0 at alpha= | -2.2165 | deg
|  |  |  | @ Cl=0.1, Cd= | 0.0052163
|  |  |  | @ Cl=0.4, Cd= | 0.00445
|  |  |  | @ Cl=0.6, Cd= | 0.0046341
alpha (deg) | Cl | Cd | Cm | Cl/Cd
-20 | -1.4532 | 0.05007 | -0.0564 | -29.0234
-19.5 | -1.4599 | 0.04358 | -0.0588 | -33.4993
-19 | -1.4639 | 0.03799 | -0.0601 | -38.5338
-17.5 | -1.4413 | 0.02649 | -0.0592 | -54.4092
-17 | -1.434 | 0.02387 | -0.0564 | -60.0754
-16.5 | -1.4183 | 0.02172 | -0.0538 | -65.2993
-16 | -1.4078 | 0.0195 | -0.05 | -72.1949
-15.5 | -1.3895 | 0.01804 | -0.046 | -77.0233
-15 | -1.3729 | 0.01689 | -0.0407 | -81.2848
-14.5 | -1.3399 | 0.01593 | -0.0375 | -84.1117
-14 | -1.3009 | 0.01494 | -0.0353 | -87.075
-13 | -1.2182 | 0.01274 | -0.0316 | -95.6201
-12.5 | -1.1689 | 0.0121 | -0.0307 | -96.6033
-12 | -1.1167 | 0.01163 | -0.0301 | -96.0189
-11.5 | -1.0645 | 0.01109 | -0.0296 | -95.9874
-11 | -1.0111 | 0.01062 | -0.0292 | -95.2072
-10.5 | -0.9563 | 0.01024 | -0.0291 | -93.3887
-10 | -0.9009 | 0.00987 | -0.029 | -91.2766
-9.5 | -0.845 | 0.00954 | -0.029 | -88.5744
-9 | -0.7896 | 0.00911 | -0.0289 | -86.674
-8.5 | -0.7332 | 0.00876 | -0.029 | -83.6986
-8 | -0.6762 | 0.00847 | -0.0292 | -79.8347
-7.5 | -0.6187 | 0.0082 | -0.0295 | -75.4512
-7 | -0.5609 | 0.00795 | -0.0298 | -70.5535
-6.5 | -0.5033 | 0.00766 | -0.0301 | -65.705
-6 | -0.445 | 0.00744 | -0.0305 | -59.8118
-5.5 | -0.3866 | 0.00723 | -0.031 | -53.4716
-5 | -0.3279 | 0.00702 | -0.0315 | -46.7094
-4.5 | -0.2691 | 0.00684 | -0.032 | -39.3421
-4 | -0.2101 | 0.00665 | -0.0326 | -31.594
-3.5 | -0.1511 | 0.00647 | -0.0332 | -23.3539
-3 | -0.0924 | 0.00621 | -0.0338 | -14.8792
-2.5 | -0.0334 | 0.006 | -0.0344 | -5.5667
-2 | 0.0255 | 0.00575 | -0.0351 | 4.4348
-1.5 | 0.0839 | 0.00537 | -0.0358 | 15.6238
-1 | 0.1415 | 0.00482 | -0.0365 | 29.3568
-0.5 | 0.2008 | 0.00459 | -0.0373 | 43.7473
0 | 0.2603 | 0.00452 | -0.0381 | 57.5885
0.5 | 0.3203 | 0.00446 | -0.039 | 71.8161
1 | 0.38 | 0.00445 | -0.0398 | 85.3933
1.5 | 0.44 | 0.00445 | -0.0406 | 98.8764
2 | 0.4999 | 0.00452 | -0.0414 | 110.5973
2.5 | 0.5597 | 0.00458 | -0.0423 | 122.2052
3 | 0.6193 | 0.00466 | -0.0431 | 132.897
3.5 | 0.6782 | 0.00483 | -0.0438 | 140.4141
4 | 0.7368 | 0.00502 | -0.0445 | 146.7729
4.5 | 0.7951 | 0.00523 | -0.0452 | 152.0268
5 | 0.8528 | 0.00549 | -0.0458 | 155.337
5.5 | 0.9076 | 0.00604 | -0.0461 | 150.2649
6 | 0.9618 | 0.00658 | -0.0462 | 146.1702
6.5 | 1.0146 | 0.00719 | -0.0462 | 141.1127
7 | 1.0651 | 0.00792 | -0.0458 | 134.4823
7.5 | 1.1139 | 0.00869 | -0.0452 | 128.1818
8 | 1.1623 | 0.00937 | -0.0445 | 124.0448
8.5 | 1.2079 | 0.01013 | -0.0433 | 119.2399
9 | 1.2505 | 0.01093 | -0.0417 | 114.4099
9.5 | 1.2917 | 0.01161 | -0.0398 | 111.2575
10 | 1.3293 | 0.01225 | -0.0372 | 108.5143
10.5 | 1.3521 | 0.01281 | -0.0321 | 105.5504
11 | 1.3743 | 0.0139 | -0.0278 | 98.8705
11.5 | 1.4011 | 0.0151 | -0.0248 | 92.7881
12 | 1.426 | 0.0166 | -0.022 | 85.9036
12.5 | 1.4519 | 0.0182 | -0.0196 | 79.7747
13 | 1.4744 | 0.02014 | -0.0173 | 73.2075
13.5 | 1.4977 | 0.02215 | -0.0154 | 67.6163
14 | 1.5171 | 0.02455 | -0.0135 | 61.7963
14.5 | 1.5343 | 0.02724 | -0.0117 | 56.3253
15 | 1.5526 | 0.02998 | -0.0104 | 51.7879
15.5 | 1.5694 | 0.03303 | -0.0093 | 47.5144
16 | 1.5836 | 0.03644 | -0.0084 | 43.4577
16.5 | 1.5918 | 0.04061 | -0.0078 | 39.1972
17 | 1.6048 | 0.04446 | -0.0075 | 36.0954
17.5 | 1.6158 | 0.04865 | -0.0074 | 33.2127
18 | 1.6218 | 0.05354 | -0.0077 | 30.2914
18.5 | 1.624 | 0.05903 | -0.0083 | 27.5114
19 | 1.627 | 0.06465 | -0.0093 | 25.1663
19.5 | 1.6318 | 0.07024 | -0.0106 | 23.2318
20 | 1.6327 | 0.07653 | -0.0123 | 21.3341

## 85. Re 6M Mach 0.25 (1)
BIGFOIL.COM POLAR EXPORT
NACA63-416 a=0.2
NACA63-416 a=0.2 |  |  |  | Cl Max: | 1.465 | at alpha= | 12.5 | deg
JavaFoil+Calcfoil stall+Eppler ext transition |  |  |  | L/D Max: | 127.122 | at alpha= | 6 | deg
Re: | 6000000 |  |  | Cd Min: | 0.00532 | at alpha= | -2 | deg
Mach: | 0.25 |  |  | Cl=0 at alpha= | -2.1562 | deg
|  |  |  | @ Cl=0.1, Cd= | 0.00535
|  |  |  | @ Cl=0.4, Cd= | 0.0055719
|  |  |  | @ Cl=0.6, Cd= | 0.0059551
alpha (deg) | Cl | Cd | Cm | Cl/Cd
-16 | -0.562 | 0.12162 | -0.01 | -4.62
-15.5 | -0.605 | 0.11417 | -0.01 | -5.3
-15 | -0.643 | 0.10925 | -0.01 | -5.885
-14.5 | -0.677 | 0.10008 | -0.011 | -6.766
-14 | -0.706 | 0.09258 | -0.012 | -7.626
-13.5 | -0.729 | 0.08576 | -0.012 | -8.5
-13 | -0.748 | 0.07795 | -0.013 | -9.591
-12.5 | -0.761 | 0.07054 | -0.014 | -10.787
-12 | -0.825 | 0.03539 | -0.019 | -23.323
-11.5 | -0.858 | 0.02176 | -0.021 | -39.428
-11 | -0.871 | 0.01554 | -0.022 | -56.04
-10.5 | -0.863 | 0.01326 | -0.023 | -65.11
-10 | -0.843 | 0.01221 | -0.024 | -69.037
-9.5 | -0.827 | 0.00999 | -0.025 | -82.781
-9 | -0.788 | 0.00959 | -0.025 | -82.181
-8.5 | -0.745 | 0.00918 | -0.026 | -81.173
-8 | -0.697 | 0.00879 | -0.026 | -79.284
-7.5 | -0.644 | 0.00839 | -0.027 | -76.745
-7 | -0.589 | 0.0081 | -0.027 | -72.715
-6.5 | -0.532 | 0.00818 | -0.028 | -65.094
-6 | -0.474 | 0.00797 | -0.028 | -59.551
-5.5 | -0.415 | 0.00776 | -0.029 | -53.498
-5 | -0.355 | 0.00768 | -0.029 | -46.194
-4.5 | -0.294 | 0.00748 | -0.03 | -39.229
-4 | -0.232 | 0.00733 | -0.031 | -31.603
-3.5 | -0.169 | 0.00717 | -0.031 | -23.619
-3 | -0.107 | 0.00672 | -0.032 | -15.875
-2.5 | -0.044 | 0.00625 | -0.032 | -6.982
-2 | 0.02 | 0.00532 | -0.033 | 3.675
-1.5 | 0.083 | 0.00535 | -0.033 | 15.509
-1 | 0.146 | 0.00535 | -0.034 | 27.375
-0.5 | 0.21 | 0.00541 | -0.035 | 38.806
0 | 0.273 | 0.00541 | -0.035 | 50.475
0.5 | 0.336 | 0.00551 | -0.036 | 60.918
1 | 0.399 | 0.00557 | -0.036 | 71.615
1.5 | 0.462 | 0.00569 | -0.037 | 81.157
2 | 0.524 | 0.0058 | -0.038 | 90.383
2.5 | 0.587 | 0.00592 | -0.038 | 99.174
3 | 0.65 | 0.00609 | -0.039 | 106.684
3.5 | 0.712 | 0.0063 | -0.039 | 112.975
4 | 0.775 | 0.00668 | -0.04 | 115.866
4.5 | 0.837 | 0.00701 | -0.041 | 119.413
5 | 0.898 | 0.00735 | -0.041 | 122.303
5.5 | 0.96 | 0.00769 | -0.042 | 124.754
6 | 1.013 | 0.00797 | -0.042 | 127.122
6.5 | 1.067 | 0.00842 | -0.043 | 126.697
7 | 1.117 | 0.00942 | -0.043 | 118.62
7.5 | 1.165 | 0.01097 | -0.043 | 106.148
8 | 1.213 | 0.01201 | -0.044 | 100.991
8.5 | 1.255 | 0.01411 | -0.044 | 88.926
9 | 1.298 | 0.01504 | -0.044 | 86.25
9.5 | 1.337 | 0.01613 | -0.045 | 82.911
10 | 1.374 | 0.01718 | -0.045 | 79.946
10.5 | 1.406 | 0.01833 | -0.046 | 76.675
11 | 1.43 | 0.01965 | -0.046 | 72.767
11.5 | 1.448 | 0.02097 | -0.046 | 69.067
12 | 1.46 | 0.02263 | -0.047 | 64.512
12.5 | 1.465 | 0.02427 | -0.047 | 60.338
13 | 1.462 | 0.02626 | -0.048 | 55.657
13.5 | 1.449 | 0.02831 | -0.048 | 51.17
14 | 1.423 | 0.03087 | -0.048 | 46.103
14.5 | 1.389 | 0.03323 | -0.049 | 41.791
15 | 1.345 | 0.03619 | -0.049 | 37.16
15.5 | 1.291 | 0.03983 | -0.049 | 32.411
16 | 1.229 | 0.04419 | -0.049 | 27.81
16.5 | 1.159 | 0.04911 | -0.049 | 23.603
17 | 1.08 | 0.05647 | -0.049 | 19.123
17.5 | 0.996 | 0.06398 | -0.049 | 15.572

## 86. Re 6M Mach 0.25 (2)
BIGFOIL.COM POLAR EXPORT
NACA63-416 a=0.2
NACA63-416 a=0.2 |  |  |  | Cl Max: | 1.5771 | at alpha= | 18.5 | deg
XFOIL ncrit=9 |  |  |  | L/D Max: | 158.018 | at alpha= | 5 | deg
Re: | 6000000 |  |  | Cd Min: | 0.18782 | at alpha= | -20 | deg
Mach: | 0.25 |  |  | Cl=0 at alpha= | -2.2229 | deg
|  |  |  | @ Cl=0.1, Cd= | 0.0053398
|  |  |  | @ Cl=0.4, Cd= | 0.0044947
|  |  |  | @ Cl=0.6, Cd= | 0.0046885
alpha (deg) | Cl | Cd | Cm | Cl/Cd
-20 | -0.7692 | 0.18782 | 0.0286 | -4.0954
-19.5 | -0.8098 | 0.16731 | 0.0156 | -4.8401
-19 | -1.1831 | 0.0879 | -0.041 | -13.4596
-18.5 | -1.241 | 0.07045 | -0.0534 | -17.6153
-17 | -1.3347 | 0.0394 | -0.0702 | -33.8756
-16.5 | -1.3434 | 0.03372 | -0.0704 | -39.8399
-16 | -1.3516 | 0.02858 | -0.0693 | -47.2918
-15.5 | -1.3445 | 0.02505 | -0.0671 | -53.6727
-15 | -1.3347 | 0.02208 | -0.0638 | -60.4484
-14.5 | -1.3235 | 0.01958 | -0.0595 | -67.5945
-14 | -1.3064 | 0.01783 | -0.0544 | -73.2698
-13.5 | -1.288 | 0.01652 | -0.0481 | -77.9661
-13 | -1.2488 | 0.01535 | -0.0447 | -81.355
-12.5 | -1.2043 | 0.01425 | -0.0419 | -84.5123
-12 | -1.1594 | 0.01303 | -0.0393 | -88.9793
-11.5 | -1.1103 | 0.01199 | -0.0373 | -92.6022
-11 | -1.0537 | 0.01147 | -0.0361 | -91.8657
-10.5 | -0.9974 | 0.01088 | -0.035 | -91.6728
-10 | -0.9393 | 0.01042 | -0.0342 | -90.144
-9.5 | -0.8804 | 0.01 | -0.0336 | -88.04
-9 | -0.8211 | 0.00964 | -0.0331 | -85.1763
-8.5 | -0.7626 | 0.00914 | -0.0326 | -83.4354
-8 | -0.7031 | 0.00877 | -0.0324 | -80.171
-7.5 | -0.643 | 0.00845 | -0.0323 | -76.0947
-7 | -0.5824 | 0.00816 | -0.0323 | -71.3725
-6.5 | -0.5221 | 0.00787 | -0.0324 | -66.3405
-6 | -0.4614 | 0.00758 | -0.0325 | -60.8707
-5.5 | -0.4003 | 0.00738 | -0.0328 | -54.2412
-5 | -0.3394 | 0.00713 | -0.0331 | -47.6017
-4.5 | -0.2781 | 0.00694 | -0.0336 | -40.072
-4 | -0.2169 | 0.00676 | -0.034 | -32.0858
-3.5 | -0.1556 | 0.00656 | -0.0345 | -23.7195
-3 | -0.0947 | 0.00633 | -0.0351 | -14.9605
-2.5 | -0.0337 | 0.00606 | -0.0357 | -5.5611
-1.5 | 0.0879 | 0.00546 | -0.037 | 16.0989
-1 | 0.1473 | 0.00487 | -0.0378 | 30.2464
-0.5 | 0.2085 | 0.00464 | -0.0385 | 44.9353
0 | 0.2703 | 0.00454 | -0.0394 | 59.5374
0.5 | 0.3322 | 0.00452 | -0.0402 | 73.4956
1 | 0.3942 | 0.00449 | -0.041 | 87.7951
1.5 | 0.4562 | 0.00454 | -0.0419 | 100.4846
2 | 0.5185 | 0.00457 | -0.0427 | 113.4573
2.5 | 0.5804 | 0.00466 | -0.0435 | 124.5494
3 | 0.6422 | 0.00475 | -0.0443 | 135.2
3.5 | 0.7035 | 0.00492 | -0.0451 | 142.9878
4 | 0.7644 | 0.00511 | -0.0457 | 149.589
4.5 | 0.8247 | 0.00536 | -0.0463 | 153.8619
5 | 0.8849 | 0.0056 | -0.0468 | 158.0179
5.5 | 0.9415 | 0.00618 | -0.0469 | 152.3463
6 | 0.9974 | 0.00677 | -0.0468 | 147.3264
6.5 | 1.0512 | 0.00746 | -0.0464 | 140.9115
7 | 1.1013 | 0.00833 | -0.0454 | 132.2089
7.5 | 1.1497 | 0.00918 | -0.0442 | 125.2397
8 | 1.1977 | 0.00992 | -0.0427 | 120.7359
8.5 | 1.2391 | 0.01084 | -0.0403 | 114.3081
9 | 1.2759 | 0.01175 | -0.0371 | 108.5872
9.5 | 1.2966 | 0.01255 | -0.031 | 103.3147
10 | 1.3115 | 0.01353 | -0.0246 | 96.9327
10.5 | 1.3471 | 0.01484 | -0.0228 | 90.7749
11 | 1.3752 | 0.01638 | -0.0198 | 83.956
11.5 | 1.3996 | 0.01829 | -0.0169 | 76.5227
12 | 1.4258 | 0.02027 | -0.0145 | 70.3404
12.5 | 1.4477 | 0.02265 | -0.0121 | 63.9161
13 | 1.4699 | 0.02516 | -0.0101 | 58.4221
13.5 | 1.4877 | 0.02812 | -0.0081 | 52.9054
14 | 1.5025 | 0.03146 | -0.0064 | 47.7591
14.5 | 1.5215 | 0.0347 | -0.0051 | 43.8473
15 | 1.535 | 0.0386 | -0.0041 | 39.7668
15.5 | 1.5449 | 0.04296 | -0.0033 | 35.9614
16 | 1.5558 | 0.04746 | -0.0029 | 32.7813
16.5 | 1.5647 | 0.05231 | -0.0028 | 29.9121
17 | 1.5716 | 0.05756 | -0.0031 | 27.3037
17.5 | 1.5728 | 0.06365 | -0.0039 | 24.7101
18 | 1.5753 | 0.06988 | -0.0051 | 22.5429
18.5 | 1.5771 | 0.07638 | -0.0066 | 20.6481
19 | 1.5754 | 0.0836 | -0.0088 | 18.8445
19.5 | 1.5687 | 0.09172 | -0.0117 | 17.1031
20 | 1.5606 | 0.10029 | -0.0151 | 15.5609

## 87. Re 6M Mach 0.50 (1)
BIGFOIL.COM POLAR EXPORT
NACA63-416 a=0.2
NACA63-416 a=0.2 |  |  |  | Cl Max: | 1.344 | at alpha= | 9 | deg
JavaFoil+Calcfoil stall+Eppler ext transition |  |  |  | L/D Max: | 114.244 | at alpha= | 5.5 | deg
Re: | 6000000 |  |  | Cd Min: | 0.00553 | at alpha= | -2 | deg
Mach: | 0.5 |  |  | Cl=0 at alpha= | -2.1549 | deg
|  |  |  | @ Cl=0.1, Cd= | 0.00556
|  |  |  | @ Cl=0.4, Cd= | 0.0058157
|  |  |  | @ Cl=0.6, Cd= | 0.0062526
alpha (deg) | Cl | Cd | Cm | Cl/Cd
-20 | -1.011 | 0.15828 | -0.011 | -6.388
-19.5 | -0.982 | 0.15111 | -0.011 | -6.496
-19 | -0.952 | 0.14529 | -0.011 | -6.556
-18.5 | -0.923 | 0.14305 | -0.011 | -6.449
-18 | -0.895 | 0.13931 | -0.011 | -6.422
-17.5 | -0.869 | 0.14072 | -0.011 | -6.174
-17 | -0.841 | 0.13016 | -0.011 | -6.458
-16.5 | -0.81 | 0.12763 | -0.011 | -6.35
-16 | -0.782 | 0.12116 | -0.011 | -6.451
-15.5 | -0.754 | 0.11468 | -0.012 | -6.574
-15 | -0.728 | 0.11375 | -0.012 | -6.396
-14.5 | -0.698 | 0.10615 | -0.012 | -6.58
-14 | -0.669 | 0.10179 | -0.012 | -6.571
-13.5 | -0.641 | 0.09354 | -0.012 | -6.852
-13 | -0.613 | 0.08639 | -0.012 | -7.1
-12.5 | -0.585 | 0.09095 | -0.012 | -6.431
-12 | -0.556 | 0.08672 | -0.012 | -6.415
-11.5 | -0.529 | 0.07767 | -0.013 | -6.806
-11 | -0.501 | 0.07196 | -0.014 | -6.963
-10.5 | -0.476 | 0.06388 | -0.015 | -7.445
-10 | -0.443 | 0.07738 | -0.013 | -5.725
-9.5 | -0.415 | 0.06523 | -0.013 | -6.366
-9 | -0.387 | 0.06202 | -0.014 | -6.248
-8.5 | -0.503 | 0.05766 | -0.014 | -8.722
-8 | -0.57 | 0.04103 | -0.021 | -13.893
-7.5 | -0.655 | 0.01011 | -0.03 | -64.758
-7 | -0.622 | 0.00959 | -0.031 | -64.937
-6.5 | -0.573 | 0.00889 | -0.031 | -64.473
-6 | -0.517 | 0.00832 | -0.032 | -62.106
-5.5 | -0.456 | 0.00846 | -0.032 | -53.874
-5 | -0.392 | 0.00819 | -0.033 | -47.839
-4.5 | -0.326 | 0.00793 | -0.034 | -41.041
-4 | -0.258 | 0.00783 | -0.034 | -32.939
-3.5 | -0.189 | 0.00761 | -0.035 | -24.824
-3 | -0.119 | 0.00739 | -0.035 | -16.094
-2.5 | -0.049 | 0.00684 | -0.036 | -7.124
-2 | 0.022 | 0.00553 | -0.037 | 3.954
-1.5 | 0.093 | 0.00556 | -0.037 | 16.707
-1 | 0.164 | 0.00556 | -0.038 | 29.474
-0.5 | 0.235 | 0.00561 | -0.039 | 41.806
0 | 0.306 | 0.00565 | -0.039 | 54.028
0.5 | 0.375 | 0.00578 | -0.04 | 64.815
1 | 0.445 | 0.00588 | -0.041 | 75.685
1.5 | 0.515 | 0.00605 | -0.041 | 85.222
2 | 0.586 | 0.00621 | -0.042 | 94.253
2.5 | 0.655 | 0.00642 | -0.043 | 102.008
3 | 0.725 | 0.00673 | -0.043 | 107.735
3.5 | 0.795 | 0.00719 | -0.044 | 110.57
4 | 0.855 | 0.00774 | -0.044 | 110.448
4.5 | 0.92 | 0.00822 | -0.045 | 111.861
5 | 0.984 | 0.00868 | -0.045 | 113.354
5.5 | 1.047 | 0.00917 | -0.046 | 114.244
6 | 1.107 | 0.00983 | -0.046 | 112.587
6.5 | 1.161 | 0.01115 | -0.047 | 104.095
7 | 1.21 | 0.01344 | -0.047 | 90.028
7.5 | 1.258 | 0.01501 | -0.047 | 83.816
8 | 1.297 | 0.01806 | -0.048 | 71.796
8.5 | 1.328 | 0.01972 | -0.048 | 67.316
9 | 1.344 | 0.02159 | -0.048 | 62.265
9.5 | 1.339 | 0.02366 | -0.049 | 56.594
10 | 1.291 | 0.02656 | -0.049 | 48.582
10.5 | 1.074 | 0.03139 | -0.049 | 34.226
11 | 0.829 | 0.04146 | -0.048 | 19.985
11.5 | 0.875 | 0.03681 | -0.05 | 23.76
12 | 0.88 | 0.04983 | -0.048 | 17.657
12.5 | 0.93 | 0.04252 | -0.051 | 21.862
13 | 0.943 | 0.05277 | -0.05 | 17.874
13.5 | 0.867 | 0.10123 | -0.029 | 8.563
14 | 0.984 | 0.06572 | -0.049 | 14.976

## 88. Re 6M Mach 0.50 (2)
BIGFOIL.COM POLAR EXPORT
NACA63-416 a=0.2
NACA63-416 a=0.2 |  |  |  | Cl Max: | 1.4106 | at alpha= | 13.5 | deg
XFOIL ncrit=9 |  |  |  | L/D Max: | 162.717 | at alpha= | 5 | deg
Re: | 6000000 |  |  | Cd Min: | 0.17578 | at alpha= | 18.5 | deg
Mach: | 0.5 |  |  | Cl=0 at alpha= | -2.2607 | deg
|  |  |  | @ Cl=0.1, Cd= | 0.0058734
|  |  |  | @ Cl=0.4, Cd= | 0.00475
|  |  |  | @ Cl=0.6, Cd= | 0.0048967
alpha (deg) | Cl | Cd | Cm | Cl/Cd
-14 | -0.6729 | 0.10848 | -0.0317 | -6.203
-13.5 | -0.688 | 0.09656 | -0.0404 | -7.1251
-13 | -0.6965 | 0.08597 | -0.0477 | -8.1017
-12.5 | -0.7121 | 0.07463 | -0.0555 | -9.5417
-12 | -0.7277 | 0.06218 | -0.0642 | -11.7031
-11.5 | -0.7479 | 0.05101 | -0.0727 | -14.6618
-11 | -0.776 | 0.04119 | -0.0788 | -18.8395
-10.5 | -0.8115 | 0.03254 | -0.0819 | -24.9385
-10 | -0.8455 | 0.02557 | -0.0808 | -33.0661
-9.5 | -0.8788 | 0.01994 | -0.075 | -44.0722
-9 | -0.9016 | 0.01577 | -0.0647 | -57.1718
-8.5 | -0.871 | 0.01285 | -0.0577 | -67.7821
-8 | -0.8103 | 0.01153 | -0.0532 | -70.2775
-7.5 | -0.7447 | 0.01051 | -0.0497 | -70.8563
-7 | -0.6767 | 0.00966 | -0.047 | -70.0518
-6.5 | -0.6059 | 0.00907 | -0.0449 | -66.8026
-6 | -0.5344 | 0.00854 | -0.0434 | -62.5761
-5.5 | -0.4632 | 0.00807 | -0.0422 | -57.3978
-5 | -0.3911 | 0.00772 | -0.0415 | -50.6606
-4.5 | -0.319 | 0.00745 | -0.0411 | -42.8188
-4 | -0.2473 | 0.00718 | -0.0409 | -34.4429
-3.5 | -0.1756 | 0.00695 | -0.041 | -25.2662
-3 | -0.1042 | 0.00675 | -0.0412 | -15.437
-2.5 | -0.0336 | 0.00646 | -0.0415 | -5.2012
-2 | 0.0366 | 0.00619 | -0.042 | 5.9128
-1.5 | 0.1067 | 0.00584 | -0.0426 | 18.2705
-1 | 0.1743 | 0.00516 | -0.0432 | 33.7791
-0.5 | 0.2444 | 0.00482 | -0.044 | 50.7054
0 | 0.3155 | 0.00474 | -0.0449 | 66.5612
0.5 | 0.3874 | 0.00475 | -0.0458 | 81.5579
1 | 0.4592 | 0.00475 | -0.0467 | 96.6737
1.5 | 0.5311 | 0.00483 | -0.0475 | 109.9586
2 | 0.6034 | 0.0049 | -0.0484 | 123.1429
2.5 | 0.6755 | 0.00502 | -0.0491 | 134.5618
3 | 0.7477 | 0.00515 | -0.0498 | 145.1845
3.5 | 0.8199 | 0.0053 | -0.0503 | 154.6981
4 | 0.8909 | 0.00558 | -0.0506 | 159.6595
4.5 | 0.9604 | 0.00596 | -0.0505 | 161.1409
5 | 1.03 | 0.00633 | -0.0502 | 162.7172
5.5 | 1.0948 | 0.00696 | -0.0491 | 157.2989
6 | 1.1549 | 0.00776 | -0.0472 | 148.8273
6.5 | 1.2015 | 0.00897 | -0.0434 | 133.9465
7 | 1.2312 | 0.01032 | -0.037 | 119.3023
7.5 | 1.2352 | 0.01203 | -0.0275 | 102.6766
8 | 1.25 | 0.01434 | -0.0212 | 87.1688
8.5 | 1.2553 | 0.01751 | -0.0152 | 71.6905
9 | 1.2659 | 0.02074 | -0.0103 | 61.0366
9.5 | 1.2872 | 0.02359 | -0.0067 | 54.5655
10.5 | 1.3373 | 0.03068 | -0.0024 | 43.5887
11 | 1.3561 | 0.03469 | 0 | 39.092
11.5 | 1.3733 | 0.03902 | 0.0022 | 35.1948
12 | 1.3883 | 0.04375 | 0.0039 | 31.7326
12.5 | 1.3982 | 0.04912 | 0.0053 | 28.465
13 | 1.4087 | 0.05471 | 0.0063 | 25.7485
13.5 | 1.4106 | 0.06138 | 0.0065 | 22.9814
14 | 1.4076 | 0.06886 | 0.0058 | 20.4415
14.5 | 1.3952 | 0.07771 | 0.0039 | 17.9539
15 | 1.3759 | 0.08783 | 0.0006 | 15.6655
15.5 | 1.3525 | 0.09905 | -0.0041 | 13.6547
16 | 1.3298 | 0.11072 | -0.0097 | 12.0105
16.5 | 1.3056 | 0.12317 | -0.0165 | 10.6
17 | 1.2818 | 0.13606 | -0.0243 | 9.4208
17.5 | 1.2586 | 0.14931 | -0.0328 | 8.4294
18 | 1.2384 | 0.16263 | -0.0419 | 7.6148
18.5 | 1.222 | 0.17578 | -0.051 | 6.9519

## 89. Re 7M Mach 0.00 (1)
BIGFOIL.COM POLAR EXPORT
NACA63-416 a=0.2
NACA63-416 a=0.2 |  |  |  | Cl Max: | 1.518 | at alpha= | 14 | deg
JavaFoil+Calcfoil stall+Eppler ext transition |  |  |  | L/D Max: | 130.462 | at alpha= | 6.5 | deg
Re: | 7000000 |  |  | Cd Min: | 0.00526 | at alpha= | -2 | deg
Mach: | 0 |  |  | Cl=0 at alpha= | -2.1557 | deg
|  |  |  | @ Cl=0.1, Cd= | 0.0052632
|  |  |  | @ Cl=0.4, Cd= | 0.0054775
|  |  |  | @ Cl=0.6, Cd= | 0.005893
alpha (deg) | Cl | Cd | Cm | Cl/Cd
-18 | -0.788 | 0.12688 | -0.01 | -6.212
-17.5 | -0.804 | 0.11978 | -0.01 | -6.713
-17 | -0.818 | 0.11397 | -0.01 | -7.173
-16.5 | -0.83 | 0.10683 | -0.011 | -7.774
-16 | -0.842 | 0.0995 | -0.011 | -8.462
-15.5 | -0.853 | 0.09103 | -0.012 | -9.37
-15 | -0.863 | 0.08195 | -0.013 | -10.531
-14.5 | -0.897 | 0.05738 | -0.015 | -15.641
-14 | -0.937 | 0.03541 | -0.017 | -26.454
-13.5 | -0.954 | 0.02592 | -0.018 | -36.811
-13 | -0.961 | 0.02034 | -0.019 | -47.267
-12.5 | -0.96 | 0.01686 | -0.02 | -56.953
-12 | -0.948 | 0.01525 | -0.021 | -62.169
-11.5 | -0.934 | 0.01346 | -0.021 | -69.395
-11 | -0.915 | 0.01202 | -0.022 | -76.124
-10.5 | -0.899 | 0.00991 | -0.023 | -90.723
-10 | -0.863 | 0.00943 | -0.023 | -91.449
-9.5 | -0.823 | 0.0091 | -0.024 | -90.359
-9 | -0.779 | 0.00888 | -0.024 | -87.717
-8.5 | -0.733 | 0.00856 | -0.025 | -85.573
-8 | -0.682 | 0.00825 | -0.025 | -82.679
-7.5 | -0.629 | 0.00798 | -0.026 | -78.858
-7 | -0.574 | 0.0076 | -0.026 | -75.516
-6.5 | -0.518 | 0.00781 | -0.027 | -66.359
-6 | -0.461 | 0.00766 | -0.027 | -60.227
-5.5 | -0.403 | 0.00746 | -0.028 | -54.057
-5 | -0.344 | 0.00734 | -0.029 | -46.88
-4.5 | -0.285 | 0.00723 | -0.029 | -39.377
-4 | -0.225 | 0.00709 | -0.03 | -31.667
-3.5 | -0.164 | 0.0069 | -0.03 | -23.794
-3 | -0.103 | 0.00651 | -0.031 | -15.882
-2.5 | -0.042 | 0.00626 | -0.031 | -6.749
-2 | 0.019 | 0.00526 | -0.032 | 3.602
-1.5 | 0.08 | 0.00526 | -0.032 | 15.288
-1 | 0.142 | 0.00527 | -0.033 | 26.916
-0.5 | 0.203 | 0.00528 | -0.034 | 38.484
0 | 0.265 | 0.00535 | -0.034 | 49.461
0.5 | 0.325 | 0.0054 | -0.035 | 60.223
1 | 0.386 | 0.00545 | -0.035 | 70.799
1.5 | 0.447 | 0.00557 | -0.036 | 80.305
2 | 0.508 | 0.00568 | -0.036 | 89.482
2.5 | 0.569 | 0.0058 | -0.037 | 98.067
3 | 0.629 | 0.00598 | -0.038 | 105.182
3.5 | 0.69 | 0.00624 | -0.038 | 110.635
4 | 0.75 | 0.00651 | -0.039 | 115.256
4.5 | 0.811 | 0.00678 | -0.039 | 119.591
5 | 0.871 | 0.00704 | -0.04 | 123.624
5.5 | 0.93 | 0.00727 | -0.04 | 127.984
6 | 0.988 | 0.00761 | -0.041 | 129.811
6.5 | 1.045 | 0.00801 | -0.042 | 130.462
7 | 1.089 | 0.00898 | -0.042 | 121.326
7.5 | 1.137 | 0.01009 | -0.042 | 112.727
8 | 1.186 | 0.0109 | -0.042 | 108.775
8.5 | 1.229 | 0.01266 | -0.043 | 97.085
9 | 1.273 | 0.01339 | -0.043 | 95.101
9.5 | 1.315 | 0.0143 | -0.044 | 92.003
10 | 1.355 | 0.01517 | -0.044 | 89.308
10.5 | 1.392 | 0.01609 | -0.044 | 86.483
11 | 1.423 | 0.01707 | -0.045 | 83.375
11.5 | 1.451 | 0.0182 | -0.045 | 79.706
12 | 1.474 | 0.01941 | -0.046 | 75.944
12.5 | 1.493 | 0.02063 | -0.046 | 72.377
13 | 1.508 | 0.02212 | -0.047 | 68.177
13.5 | 1.517 | 0.02362 | -0.047 | 64.22
14 | 1.518 | 0.02526 | -0.047 | 60.093
14.5 | 1.513 | 0.02721 | -0.048 | 55.622
15 | 1.505 | 0.02905 | -0.048 | 51.81
15.5 | 1.491 | 0.03127 | -0.048 | 47.681
16 | 1.472 | 0.03347 | -0.049 | 43.985
16.5 | 1.449 | 0.0363 | -0.049 | 39.921
17 | 1.422 | 0.0393 | -0.049 | 36.186
17.5 | 1.392 | 0.04269 | -0.049 | 32.609
18 | 1.36 | 0.04586 | -0.05 | 29.652
18.5 | 1.323 | 0.0501 | -0.05 | 26.416
19 | 1.286 | 0.05415 | -0.05 | 23.752

## 90. Re 7M Mach 0.00 (2)
BIGFOIL.COM POLAR EXPORT
NACA63-416 a=0.2
NACA63-416 a=0.2 |  |  |  | Cl Max: | 1.6635 | at alpha= | 20 | deg
XFOIL ncrit=9 |  |  |  | L/D Max: | 155.11 | at alpha= | 5 | deg
Re: | 7000000 |  |  | Cd Min: | 0.06994 | at alpha= | 20 | deg
Mach: | 0 |  |  | Cl=0 at alpha= | -2.2143 | deg
|  |  |  | @ Cl=0.1, Cd= | 0.0052205
|  |  |  | @ Cl=0.4, Cd= | 0.0043537
|  |  |  | @ Cl=0.6, Cd= | 0.0045513
alpha (deg) | Cl | Cd | Cm | Cl/Cd
-20 | -1.5176 | 0.04046 | -0.0575 | -37.5087
-19.5 | -1.5149 | 0.03587 | -0.0581 | -42.2331
-19 | -1.5097 | 0.03184 | -0.0581 | -47.4152
-17.5 | -1.4725 | 0.02346 | -0.0542 | -62.7664
-17 | -1.4571 | 0.0214 | -0.0516 | -68.0888
-16.5 | -1.4394 | 0.01966 | -0.0486 | -73.2146
-16 | -1.4272 | 0.01793 | -0.0442 | -79.5984
-15.5 | -1.4116 | 0.0168 | -0.0389 | -84.0238
-15 | -1.3807 | 0.01587 | -0.0357 | -87.0006
-14.5 | -1.3414 | 0.01501 | -0.0338 | -89.3671
-14 | -1.3001 | 0.0141 | -0.0321 | -92.2057
-13.5 | -1.2586 | 0.01305 | -0.0304 | -96.4444
-13 | -1.2138 | 0.01212 | -0.0292 | -100.1485
-12.5 | -1.1642 | 0.01153 | -0.0286 | -100.9714
-12 | -1.112 | 0.01108 | -0.0282 | -100.361
-11.5 | -1.0594 | 0.01064 | -0.028 | -99.5677
-11 | -1.0064 | 0.01017 | -0.0277 | -98.9577
-10.5 | -0.9521 | 0.00978 | -0.0277 | -97.3517
-10 | -0.897 | 0.00945 | -0.0277 | -94.9206
-9.5 | -0.8413 | 0.00914 | -0.0279 | -92.046
-9 | -0.7856 | 0.00881 | -0.028 | -89.1714
-8.5 | -0.7297 | 0.00846 | -0.0282 | -86.253
-8 | -0.6731 | 0.00816 | -0.0285 | -82.4877
-7.5 | -0.616 | 0.00792 | -0.0288 | -77.7778
-7 | -0.5584 | 0.00769 | -0.0292 | -72.6138
-6.5 | -0.501 | 0.00743 | -0.0296 | -67.4293
-6 | -0.4431 | 0.00722 | -0.0301 | -61.3712
-5.5 | -0.3849 | 0.00702 | -0.0306 | -54.8291
-5 | -0.3267 | 0.00683 | -0.0311 | -47.8331
-4.5 | -0.2681 | 0.00664 | -0.0317 | -40.3765
-4 | -0.2095 | 0.00649 | -0.0323 | -32.2804
-3.5 | -0.1508 | 0.0063 | -0.0329 | -23.9365
-3 | -0.0922 | 0.00611 | -0.0335 | -15.09
-2.5 | -0.0336 | 0.00586 | -0.0342 | -5.7338
-2 | 0.0252 | 0.00567 | -0.0349 | 4.4444
-1.5 | 0.0836 | 0.00536 | -0.0356 | 15.597
-1 | 0.1412 | 0.00487 | -0.0363 | 28.9938
-0.5 | 0.1996 | 0.00456 | -0.0371 | 43.7719
0 | 0.2589 | 0.00442 | -0.0379 | 58.5747
0.5 | 0.3183 | 0.0044 | -0.0387 | 72.3409
1 | 0.3779 | 0.00435 | -0.0396 | 86.8736
1.5 | 0.4373 | 0.00436 | -0.0404 | 100.2982
2 | 0.4969 | 0.00439 | -0.0413 | 113.1891
2.5 | 0.5564 | 0.00447 | -0.0421 | 124.4743
3 | 0.6154 | 0.00458 | -0.0429 | 134.3668
3.5 | 0.674 | 0.00474 | -0.0437 | 142.1941
4 | 0.732 | 0.00497 | -0.0444 | 147.2837
4.5 | 0.79 | 0.00516 | -0.0451 | 153.1008
5 | 0.8469 | 0.00546 | -0.0456 | 155.1099
5.5 | 0.9007 | 0.00608 | -0.0459 | 148.1414
6 | 0.9553 | 0.00655 | -0.0461 | 145.8473
6.5 | 1.0073 | 0.0072 | -0.0461 | 139.9028
7 | 1.0583 | 0.00786 | -0.0459 | 134.6438
7.5 | 1.1078 | 0.00856 | -0.0454 | 129.4159
8 | 1.157 | 0.00919 | -0.0449 | 125.8977
8.5 | 1.204 | 0.00987 | -0.0441 | 121.9858
9.5 | 1.292 | 0.01122 | -0.0414 | 115.1515
10 | 1.3335 | 0.01181 | -0.0397 | 112.9128
10.5 | 1.3677 | 0.01237 | -0.0367 | 110.5659
11 | 1.3887 | 0.01301 | -0.0315 | 106.741
11.5 | 1.4118 | 0.01412 | -0.0277 | 99.9858
12 | 1.4386 | 0.01533 | -0.0248 | 93.8421
12.5 | 1.4631 | 0.01682 | -0.0221 | 86.9857
13 | 1.4878 | 0.01845 | -0.0198 | 80.6396
13.5 | 1.5113 | 0.0203 | -0.0177 | 74.4483
14 | 1.5314 | 0.02247 | -0.0156 | 68.1531
14.5 | 1.5518 | 0.02477 | -0.0139 | 62.6484
15 | 1.5717 | 0.02721 | -0.0125 | 57.7619
15.5 | 1.5879 | 0.03005 | -0.0111 | 52.8419
16 | 1.6018 | 0.03327 | -0.01 | 48.1455
16.5 | 1.6153 | 0.03671 | -0.0092 | 44.0016
17 | 1.6282 | 0.04034 | -0.0087 | 40.3619
17.5 | 1.6387 | 0.04436 | -0.0084 | 36.9409
18 | 1.6464 | 0.0488 | -0.0084 | 33.7377
18.5 | 1.6502 | 0.05385 | -0.0087 | 30.6444
19 | 1.656 | 0.05888 | -0.0094 | 28.125
19.5 | 1.661 | 0.06417 | -0.0104 | 25.8844
20 | 1.6635 | 0.06994 | -0.0117 | 23.7847

## 91. Re 7M Mach 0.10 (1)
BIGFOIL.COM POLAR EXPORT
NACA63-416 a=0.2
NACA63-416 a=0.2 |  |  |  | Cl Max: | 1.51 | at alpha= | 13.5 | deg
JavaFoil+Calcfoil stall+Eppler ext transition |  |  |  | L/D Max: | 137.74 | at alpha= | 6.5 | deg
Re: | 7000000 |  |  | Cd Min: | 0.00526 | at alpha= | -2 | deg
Mach: | 0.1 |  |  | Cl=0 at alpha= | -2.1557 | deg
|  |  |  | @ Cl=0.1, Cd= | 0.0052631
|  |  |  | @ Cl=0.4, Cd= | 0.0054816
|  |  |  | @ Cl=0.6, Cd= | 0.005878
alpha (deg) | Cl | Cd | Cm | Cl/Cd
-17.5 | -0.765 | 0.12302 | -0.01 | -6.215
-17 | -0.781 | 0.11757 | -0.01 | -6.644
-16.5 | -0.797 | 0.11034 | -0.011 | -7.228
-16 | -0.812 | 0.10316 | -0.011 | -7.871
-15.5 | -0.826 | 0.09437 | -0.012 | -8.755
-15 | -0.837 | 0.08717 | -0.013 | -9.598
-14.5 | -0.848 | 0.07767 | -0.013 | -10.918
-14 | -0.865 | 0.06393 | -0.015 | -13.526
-13.5 | -0.932 | 0.02917 | -0.018 | -31.949
-13 | -0.934 | 0.02528 | -0.019 | -36.941
-12.5 | -0.942 | 0.01916 | -0.02 | -49.169
-12 | -0.938 | 0.01608 | -0.021 | -58.326
-11.5 | -0.927 | 0.01396 | -0.021 | -66.441
-11 | -0.91 | 0.01235 | -0.022 | -73.708
-10.5 | -0.898 | 0.01008 | -0.023 | -89.118
-10 | -0.863 | 0.00961 | -0.023 | -89.807
-9.5 | -0.824 | 0.00927 | -0.024 | -88.88
-9 | -0.781 | 0.00893 | -0.024 | -87.481
-8.5 | -0.735 | 0.0086 | -0.025 | -85.437
-8 | -0.685 | 0.00829 | -0.026 | -82.605
-7.5 | -0.631 | 0.008 | -0.026 | -78.869
-7 | -0.577 | 0.00764 | -0.027 | -75.498
-6.5 | -0.52 | 0.00783 | -0.027 | -66.445
-6 | -0.463 | 0.00768 | -0.028 | -60.348
-5.5 | -0.405 | 0.00747 | -0.028 | -54.196
-5 | -0.346 | 0.0074 | -0.029 | -46.771
-4.5 | -0.286 | 0.00724 | -0.029 | -39.49
-4 | -0.226 | 0.00711 | -0.03 | -31.766
-3.5 | -0.165 | 0.00695 | -0.03 | -23.727
-3 | -0.104 | 0.00651 | -0.031 | -15.955
-2.5 | -0.042 | 0.00629 | -0.031 | -6.75
-2 | 0.019 | 0.00526 | -0.032 | 3.62
-1.5 | 0.081 | 0.00526 | -0.033 | 15.362
-1 | 0.143 | 0.00527 | -0.033 | 27.045
-0.5 | 0.204 | 0.00528 | -0.034 | 38.671
0 | 0.266 | 0.00535 | -0.034 | 49.7
0.5 | 0.327 | 0.0054 | -0.035 | 60.516
1 | 0.388 | 0.00546 | -0.035 | 71.094
1.5 | 0.449 | 0.00557 | -0.036 | 80.663
2 | 0.511 | 0.00568 | -0.037 | 89.809
2.5 | 0.572 | 0.0058 | -0.037 | 98.528
3 | 0.633 | 0.00597 | -0.038 | 105.998
3.5 | 0.693 | 0.00626 | -0.038 | 110.81
4 | 0.754 | 0.00655 | -0.039 | 115.069
4.5 | 0.815 | 0.0068 | -0.039 | 119.708
5 | 0.875 | 0.00706 | -0.04 | 123.951
5.5 | 0.935 | 0.00734 | -0.041 | 127.285
6 | 0.993 | 0.00764 | -0.041 | 130.032
6.5 | 1.047 | 0.0076 | -0.042 | 137.74
7 | 1.093 | 0.00908 | -0.042 | 120.439
7.5 | 1.142 | 0.01021 | -0.042 | 111.797
8 | 1.19 | 0.01103 | -0.043 | 107.9
8.5 | 1.233 | 0.01281 | -0.043 | 96.287
9 | 1.278 | 0.01359 | -0.043 | 94.021
9.5 | 1.319 | 0.0145 | -0.044 | 90.976
10 | 1.359 | 0.01538 | -0.044 | 88.302
10.5 | 1.395 | 0.01638 | -0.045 | 85.162
11 | 1.425 | 0.01734 | -0.045 | 82.207
11.5 | 1.452 | 0.0185 | -0.045 | 78.485
12 | 1.474 | 0.01974 | -0.046 | 74.636
12.5 | 1.491 | 0.0211 | -0.046 | 70.665
13 | 1.504 | 0.02253 | -0.047 | 66.738
13.5 | 1.51 | 0.02422 | -0.047 | 62.328
14 | 1.508 | 0.02594 | -0.047 | 58.126
14.5 | 1.501 | 0.02785 | -0.048 | 53.895
15 | 1.488 | 0.02995 | -0.048 | 49.673
15.5 | 1.47 | 0.03233 | -0.048 | 45.463
16 | 1.447 | 0.03442 | -0.049 | 42.054
16.5 | 1.42 | 0.03728 | -0.049 | 38.089
17 | 1.387 | 0.04098 | -0.049 | 33.84
17.5 | 1.352 | 0.04426 | -0.05 | 30.555
18 | 1.315 | 0.04745 | -0.05 | 27.712
18.5 | 1.273 | 0.05228 | -0.05 | 24.353

## 92. Re 7M Mach 0.10 (2)
BIGFOIL.COM POLAR EXPORT
NACA63-416 a=0.2
NACA63-416 a=0.2 |  |  |  | Cl Max: | 1.6511 | at alpha= | 19.5 | deg
XFOIL ncrit=9 |  |  |  | L/D Max: | 155.602 | at alpha= | 5 | deg
Re: | 7000000 |  |  | Cd Min: | 0.07413 | at alpha= | 20 | deg
Mach: | 0.1 |  |  | Cl=0 at alpha= | -2.2157 | deg
|  |  |  | @ Cl=0.1, Cd= | 0.0052624
|  |  |  | @ Cl=0.4, Cd= | 0.0043633
|  |  |  | @ Cl=0.6, Cd= | 0.0045538
alpha (deg) | Cl | Cd | Cm | Cl/Cd
-20 | -1.489 | 0.04592 | -0.0583 | -32.426
-19.5 | -1.493 | 0.0401 | -0.06 | -37.2319
-17.5 | -1.4653 | 0.02516 | -0.0578 | -58.2393
-17 | -1.4501 | 0.02288 | -0.0556 | -63.3785
-16.5 | -1.4332 | 0.02087 | -0.0528 | -68.6727
-16 | -1.4188 | 0.01898 | -0.0491 | -74.7524
-15.5 | -1.401 | 0.0176 | -0.0447 | -79.6023
-15 | -1.3839 | 0.0165 | -0.0392 | -83.8727
-14.5 | -1.3483 | 0.01546 | -0.0366 | -87.2122
-14 | -1.3063 | 0.01462 | -0.0347 | -89.3502
-13.5 | -1.2635 | 0.01366 | -0.033 | -92.4963
-13 | -1.2215 | 0.0125 | -0.0312 | -97.72
-12.5 | -1.1735 | 0.01172 | -0.0301 | -100.128
-12 | -1.1212 | 0.01122 | -0.0296 | -99.9287
-11.5 | -1.0677 | 0.0108 | -0.0292 | -98.8611
-11 | -1.0143 | 0.0103 | -0.0288 | -98.4757
-10.5 | -0.9596 | 0.00988 | -0.0286 | -97.1255
-10 | -0.904 | 0.00954 | -0.0286 | -94.7589
-9.5 | -0.8478 | 0.00921 | -0.0286 | -92.0521
-9 | -0.7914 | 0.00889 | -0.0287 | -89.0214
-8.5 | -0.735 | 0.00852 | -0.0288 | -86.2676
-8 | -0.678 | 0.00821 | -0.029 | -82.5822
-7.5 | -0.6204 | 0.00796 | -0.0293 | -77.9397
-7 | -0.5624 | 0.00773 | -0.0296 | -72.7555
-6.5 | -0.5044 | 0.00747 | -0.03 | -67.5234
-6 | -0.4461 | 0.00724 | -0.0304 | -61.616
-5.5 | -0.3874 | 0.00705 | -0.0309 | -54.9504
-5 | -0.3288 | 0.00685 | -0.0314 | -48
-4.5 | -0.2698 | 0.00666 | -0.0319 | -40.5105
-3.5 | -0.1516 | 0.00632 | -0.0331 | -23.9873
-3 | -0.0927 | 0.00612 | -0.0338 | -15.1471
-2.5 | -0.0336 | 0.00588 | -0.0344 | -5.7143
-2 | 0.0255 | 0.00568 | -0.0351 | 4.4894
-1.5 | 0.0843 | 0.00537 | -0.0358 | 15.6983
-0.5 | 0.201 | 0.00457 | -0.0373 | 43.9825
0 | 0.2607 | 0.00443 | -0.0382 | 58.8488
0.5 | 0.3205 | 0.00441 | -0.039 | 72.6757
1 | 0.3805 | 0.00436 | -0.0398 | 87.2706
1.5 | 0.4402 | 0.00437 | -0.0406 | 100.7323
2 | 0.5002 | 0.00441 | -0.0415 | 113.424
2.5 | 0.5601 | 0.00448 | -0.0423 | 125.0223
3 | 0.6196 | 0.00459 | -0.0431 | 134.9891
3.5 | 0.6786 | 0.00475 | -0.0439 | 142.8632
4 | 0.7369 | 0.00498 | -0.0446 | 147.9719
4.5 | 0.7953 | 0.00518 | -0.0453 | 153.5328
5 | 0.8527 | 0.00548 | -0.0458 | 155.6022
5.5 | 0.9068 | 0.00611 | -0.046 | 148.4124
6 | 0.9617 | 0.00659 | -0.0463 | 145.9332
6.5 | 1.0138 | 0.00726 | -0.0461 | 139.6419
7 | 1.065 | 0.00793 | -0.0458 | 134.3001
7.5 | 1.1148 | 0.00862 | -0.0453 | 129.3271
8 | 1.1639 | 0.00927 | -0.0447 | 125.5556
8.5 | 1.2104 | 0.00999 | -0.0437 | 121.1612
9.5 | 1.2978 | 0.01135 | -0.0407 | 114.3436
10 | 1.3383 | 0.01196 | -0.0386 | 111.898
10.5 | 1.3623 | 0.01254 | -0.0335 | 108.6364
11 | 1.3875 | 0.01334 | -0.0295 | 104.0105
11.5 | 1.4114 | 0.01456 | -0.0259 | 96.9368
12 | 1.4387 | 0.01585 | -0.0231 | 90.7697
12.5 | 1.4627 | 0.01749 | -0.0205 | 83.6306
13 | 1.4878 | 0.0192 | -0.0182 | 77.4896
13.5 | 1.5103 | 0.02121 | -0.0161 | 71.207
14 | 1.5297 | 0.02356 | -0.0141 | 64.9278
14.5 | 1.5506 | 0.02592 | -0.0124 | 59.8225
15 | 1.5686 | 0.02861 | -0.011 | 54.827
15.5 | 1.5843 | 0.03165 | -0.0097 | 50.0569
16 | 1.597 | 0.03513 | -0.0086 | 45.4597
16.5 | 1.6113 | 0.03866 | -0.008 | 41.6787
17 | 1.6239 | 0.04244 | -0.0075 | 38.2634
17.5 | 1.632 | 0.04688 | -0.0073 | 34.8123
18 | 1.6373 | 0.05172 | -0.0074 | 31.657
18.5 | 1.6435 | 0.05669 | -0.0079 | 28.991
19 | 1.6485 | 0.06197 | -0.0087 | 26.6016
19.5 | 1.6511 | 0.06777 | -0.0099 | 24.3633
20 | 1.6503 | 0.07413 | -0.0116 | 22.2622

## 93. Re 7M Mach 0.25 (1)
BIGFOIL.COM POLAR EXPORT
NACA63-416 a=0.2
NACA63-416 a=0.2 |  |  |  | Cl Max: | 1.467 | at alpha= | 12.5 | deg
JavaFoil+Calcfoil stall+Eppler ext transition |  |  |  | L/D Max: | 133.598 | at alpha= | 6 | deg
Re: | 7000000 |  |  | Cd Min: | 0.00532 | at alpha= | -2 | deg
Mach: | 0.25 |  |  | Cl=0 at alpha= | -2.1562 | deg
|  |  |  | @ Cl=0.1, Cd= | 0.0053227
|  |  |  | @ Cl=0.4, Cd= | 0.0054924
|  |  |  | @ Cl=0.6, Cd= | 0.005963
alpha (deg) | Cl | Cd | Cm | Cl/Cd
-16 | -0.562 | 0.1203 | -0.01 | -4.673
-15.5 | -0.605 | 0.11295 | -0.01 | -5.36
-15 | -0.643 | 0.10805 | -0.011 | -5.954
-14.5 | -0.678 | 0.09878 | -0.011 | -6.862
-14 | -0.707 | 0.09128 | -0.012 | -7.745
-13.5 | -0.73 | 0.08449 | -0.013 | -8.64
-13 | -0.75 | 0.07626 | -0.014 | -9.83
-12.5 | -0.764 | 0.06797 | -0.015 | -11.244
-12 | -0.841 | 0.02942 | -0.02 | -28.567
-11.5 | -0.864 | 0.01992 | -0.021 | -43.406
-11 | -0.874 | 0.0148 | -0.022 | -59.049
-10.5 | -0.865 | 0.01276 | -0.023 | -67.805
-10 | -0.845 | 0.01179 | -0.024 | -71.682
-9.5 | -0.827 | 0.00969 | -0.025 | -85.323
-9 | -0.788 | 0.00933 | -0.025 | -84.553
-8.5 | -0.745 | 0.00897 | -0.026 | -83.091
-8 | -0.697 | 0.00854 | -0.026 | -81.573
-7.5 | -0.644 | 0.00822 | -0.027 | -78.36
-7 | -0.589 | 0.00791 | -0.027 | -74.413
-6.5 | -0.532 | 0.00801 | -0.028 | -66.485
-6 | -0.474 | 0.00781 | -0.028 | -60.71
-5.5 | -0.415 | 0.00761 | -0.029 | -54.533
-5 | -0.355 | 0.00752 | -0.029 | -47.176
-4.5 | -0.294 | 0.00734 | -0.03 | -39.985
-4 | -0.232 | 0.0072 | -0.031 | -32.181
-3.5 | -0.169 | 0.00704 | -0.031 | -24.082
-3 | -0.107 | 0.00684 | -0.032 | -15.588
-2.5 | -0.044 | 0.00645 | -0.032 | -6.77
-2 | 0.02 | 0.00532 | -0.033 | 3.678
-1.5 | 0.083 | 0.00532 | -0.033 | 15.607
-1 | 0.146 | 0.00533 | -0.034 | 27.5
-0.5 | 0.21 | 0.00534 | -0.035 | 39.296
0 | 0.273 | 0.0054 | -0.035 | 50.568
0.5 | 0.336 | 0.00545 | -0.036 | 61.561
1 | 0.399 | 0.00549 | -0.036 | 72.586
1.5 | 0.462 | 0.00564 | -0.037 | 81.863
2 | 0.524 | 0.00573 | -0.038 | 91.499
2.5 | 0.587 | 0.00593 | -0.038 | 99.07
3 | 0.65 | 0.00609 | -0.039 | 106.712
3.5 | 0.712 | 0.00642 | -0.039 | 110.863
4 | 0.775 | 0.00673 | -0.04 | 115.14
4.5 | 0.837 | 0.007 | -0.041 | 119.573
5 | 0.898 | 0.00732 | -0.041 | 122.81
5.5 | 0.96 | 0.00756 | -0.042 | 126.849
6 | 1.014 | 0.00759 | -0.042 | 133.598
6.5 | 1.067 | 0.00839 | -0.043 | 127.173
7 | 1.116 | 0.00977 | -0.043 | 114.252
7.5 | 1.165 | 0.01101 | -0.043 | 105.851
8 | 1.214 | 0.01182 | -0.044 | 102.71
8.5 | 1.256 | 0.01372 | -0.044 | 91.581
9 | 1.299 | 0.01465 | -0.044 | 88.66
9.5 | 1.339 | 0.01569 | -0.045 | 85.341
10 | 1.375 | 0.01674 | -0.045 | 82.161
10.5 | 1.408 | 0.01785 | -0.046 | 78.869
11 | 1.432 | 0.01907 | -0.046 | 75.112
11.5 | 1.45 | 0.02044 | -0.046 | 70.953
12 | 1.462 | 0.02194 | -0.047 | 66.636
12.5 | 1.467 | 0.02353 | -0.047 | 62.325
13 | 1.464 | 0.02547 | -0.048 | 57.477
13.5 | 1.451 | 0.02762 | -0.048 | 52.518
14 | 1.425 | 0.0299 | -0.048 | 47.659
14.5 | 1.39 | 0.03245 | -0.049 | 42.847
15 | 1.346 | 0.03539 | -0.049 | 38.036
15.5 | 1.293 | 0.03871 | -0.049 | 33.403
16 | 1.23 | 0.04303 | -0.049 | 28.594
16.5 | 1.161 | 0.04744 | -0.049 | 24.482
17 | 1.083 | 0.05444 | -0.049 | 19.884
17.5 | 0.999 | 0.06147 | -0.049 | 16.253

## 94. Re 7M Mach 0.25 (2)
BIGFOIL.COM POLAR EXPORT
NACA63-416 a=0.2
NACA63-416 a=0.2 |  |  |  | Cl Max: | 1.5976 | at alpha= | 18 | deg
XFOIL ncrit=9 |  |  |  | L/D Max: | 158.301 | at alpha= | 5 | deg
Re: | 7000000 |  |  | Cd Min: | 0.09714 | at alpha= | 20 | deg
Mach: | 0.25 |  |  | Cl=0 at alpha= | -2.223 | deg
|  |  |  | @ Cl=0.1, Cd= | 0.0053577
|  |  |  | @ Cl=0.4, Cd= | 0.00441
|  |  |  | @ Cl=0.6, Cd= | 0.0045739
alpha (deg) | Cl | Cd | Cm | Cl/Cd
-17.5 | -1.356 | 0.0428 | -0.0701 | -31.6822
-17 | -1.3696 | 0.03642 | -0.0711 | -37.6057
-16.5 | -1.3736 | 0.03133 | -0.0707 | -43.843
-16 | -1.3711 | 0.0272 | -0.0692 | -50.4081
-15.5 | -1.3621 | 0.02393 | -0.0666 | -56.9202
-15 | -1.3466 | 0.02141 | -0.0633 | -62.8958
-14.5 | -1.335 | 0.01904 | -0.0587 | -70.1155
-14 | -1.3189 | 0.01739 | -0.0531 | -75.8424
-13.5 | -1.2965 | 0.01611 | -0.0473 | -80.478
-13 | -1.256 | 0.01493 | -0.0439 | -84.1259
-12.5 | -1.2098 | 0.01392 | -0.0413 | -86.9109
-12 | -1.1615 | 0.01289 | -0.039 | -90.1086
-11.5 | -1.1141 | 0.01168 | -0.0368 | -95.3853
-11 | -1.0586 | 0.01106 | -0.0355 | -95.7143
-10.5 | -1.0013 | 0.01053 | -0.0345 | -95.0902
-10 | -0.9431 | 0.01005 | -0.0337 | -93.8408
-9.5 | -0.884 | 0.00965 | -0.0332 | -91.6062
-9 | -0.8244 | 0.00928 | -0.0327 | -88.8362
-8.5 | -0.7646 | 0.00892 | -0.0324 | -85.7175
-8 | -0.7052 | 0.00851 | -0.0321 | -82.8672
-7.5 | -0.6449 | 0.00819 | -0.032 | -78.7424
-7 | -0.5843 | 0.00792 | -0.0321 | -73.7753
-6.5 | -0.5233 | 0.00768 | -0.0322 | -68.138
-6 | -0.4627 | 0.00739 | -0.0324 | -62.6116
-5.5 | -0.4015 | 0.00717 | -0.0327 | -55.9972
-5 | -0.3403 | 0.00696 | -0.033 | -48.8937
-4.5 | -0.2789 | 0.00678 | -0.0335 | -41.1357
-4 | -0.2176 | 0.00658 | -0.0339 | -33.0699
-3.5 | -0.1562 | 0.00642 | -0.0345 | -24.3302
-3 | -0.0949 | 0.00621 | -0.0351 | -15.2818
-2.5 | -0.0339 | 0.00596 | -0.0357 | -5.6879
-2 | 0.0273 | 0.00573 | -0.0363 | 4.7644
-1.5 | 0.0882 | 0.00546 | -0.037 | 16.1538
-1 | 0.1482 | 0.00494 | -0.0378 | 30
-0.5 | 0.2088 | 0.0046 | -0.0386 | 45.3913
0 | 0.2705 | 0.00447 | -0.0394 | 60.5145
0.5 | 0.3326 | 0.00443 | -0.0402 | 75.079
1 | 0.3946 | 0.00441 | -0.0411 | 89.4785
1.5 | 0.4567 | 0.00441 | -0.0419 | 103.5601
2 | 0.5187 | 0.00449 | -0.0428 | 115.5234
2.5 | 0.581 | 0.00454 | -0.0436 | 127.9736
3 | 0.6427 | 0.00465 | -0.0444 | 138.2151
3.5 | 0.7039 | 0.00482 | -0.0451 | 146.0373
4 | 0.7646 | 0.00505 | -0.0458 | 151.4059
4.5 | 0.825 | 0.0053 | -0.0464 | 155.6604
5 | 0.8849 | 0.00559 | -0.0469 | 158.3005
5.5 | 0.9409 | 0.00623 | -0.0469 | 151.0273
6 | 0.9971 | 0.00678 | -0.0468 | 147.0649
6.5 | 1.05 | 0.00754 | -0.0463 | 139.2573
7 | 1.1016 | 0.00829 | -0.0455 | 132.883
7.5 | 1.1513 | 0.00907 | -0.0444 | 126.935
8 | 1.1993 | 0.00982 | -0.043 | 122.1283
8.5 | 1.2427 | 0.01068 | -0.0408 | 116.3577
9 | 1.2826 | 0.0115 | -0.038 | 111.5304
9.5 | 1.3104 | 0.01221 | -0.0331 | 107.3219
10 | 1.3308 | 0.01316 | -0.0275 | 101.1246
11.5 | 1.4132 | 0.01743 | -0.0179 | 81.0786
12 | 1.4375 | 0.01945 | -0.0152 | 73.9075
12.5 | 1.4618 | 0.02163 | -0.0128 | 67.5821
13 | 1.485 | 0.02401 | -0.0107 | 61.8492
13.5 | 1.5011 | 0.02704 | -0.0085 | 55.5141
14 | 1.5212 | 0.0299 | -0.0068 | 50.8763
14.5 | 1.5374 | 0.03331 | -0.0054 | 46.1543
15 | 1.5508 | 0.03711 | -0.0042 | 41.7893
15.5 | 1.5633 | 0.0412 | -0.0034 | 37.9442
16 | 1.5753 | 0.04549 | -0.0028 | 34.6296
16.5 | 1.5837 | 0.05028 | -0.0025 | 31.4976
17 | 1.587 | 0.05583 | -0.0027 | 28.4256
17.5 | 1.5929 | 0.06132 | -0.0032 | 25.9768
18 | 1.5976 | 0.06717 | -0.0042 | 23.7844
18.5 | 1.5974 | 0.07383 | -0.0057 | 21.6362
19 | 1.594 | 0.08115 | -0.0078 | 19.6426
19.5 | 1.5889 | 0.08892 | -0.0104 | 17.8689
20 | 1.583 | 0.09714 | -0.0136 | 16.2961

## 95. Re 7M Mach 0.50 (1)
BIGFOIL.COM POLAR EXPORT
NACA63-416 a=0.2
NACA63-416 a=0.2 |  |  |  | Cl Max: | 1.346 | at alpha= | 9 | deg
JavaFoil+Calcfoil stall+Eppler ext transition |  |  |  | L/D Max: | 115.618 | at alpha= | 5.5 | deg
Re: | 7000000 |  |  | Cd Min: | 0.00548 | at alpha= | -1.5 | deg
Mach: | 0.5 |  |  | Cl=0 at alpha= | -2.1549 | deg
|  |  |  | @ Cl=0.1, Cd= | 0.005482
|  |  |  | @ Cl=0.4, Cd= | 0.0057471
|  |  |  | @ Cl=0.6, Cd= | 0.0062248
alpha (deg) | Cl | Cd | Cm | Cl/Cd
-20 | -1.012 | 0.15528 | -0.011 | -6.517
-19.5 | -0.984 | 0.14961 | -0.011 | -6.575
-19 | -0.953 | 0.14205 | -0.011 | -6.712
-18.5 | -0.923 | 0.13964 | -0.011 | -6.608
-18 | -0.895 | 0.1354 | -0.011 | -6.608
-17.5 | -0.869 | 0.13861 | -0.011 | -6.272
-17 | -0.842 | 0.12866 | -0.012 | -6.541
-16.5 | -0.812 | 0.12491 | -0.011 | -6.498
-16 | -0.782 | 0.12036 | -0.011 | -6.495
-15.5 | -0.754 | 0.11226 | -0.012 | -6.717
-15 | -0.728 | 0.11088 | -0.012 | -6.566
-14.5 | -0.699 | 0.1045 | -0.012 | -6.69
-14 | -0.67 | 0.10086 | -0.012 | -6.639
-13.5 | -0.642 | 0.09238 | -0.012 | -6.949
-13 | -0.614 | 0.08444 | -0.013 | -7.277
-12.5 | -0.586 | 0.07961 | -0.013 | -7.366
-12 | -0.557 | 0.08605 | -0.013 | -6.468
-11.5 | -0.529 | 0.07753 | -0.013 | -6.822
-11 | -0.502 | 0.07026 | -0.014 | -7.152
-10.5 | -0.482 | 0.05863 | -0.017 | -8.22
-10 | -0.443 | 0.07649 | -0.013 | -5.793
-9.5 | -0.415 | 0.06389 | -0.014 | -6.504
-9 | -0.388 | 0.06232 | -0.014 | -6.219
-8.5 | -0.503 | 0.05775 | -0.015 | -8.712
-8 | -0.632 | 0.01842 | -0.027 | -34.322
-7.5 | -0.661 | 0.01007 | -0.03 | -65.666
-7 | -0.622 | 0.00936 | -0.031 | -66.52
-6.5 | -0.573 | 0.00869 | -0.031 | -65.932
-6 | -0.517 | 0.00814 | -0.032 | -63.451
-5.5 | -0.456 | 0.00828 | -0.032 | -55.053
-5 | -0.392 | 0.00802 | -0.033 | -48.893
-4.5 | -0.326 | 0.00777 | -0.034 | -41.9
-4 | -0.258 | 0.00766 | -0.034 | -33.654
-3.5 | -0.189 | 0.00745 | -0.035 | -25.345
-3 | -0.119 | 0.00725 | -0.035 | -16.424
-2.5 | -0.049 | 0.00678 | -0.036 | -7.181
-2 | 0.022 | 0.00636 | -0.037 | 3.439
-1.5 | 0.093 | 0.00548 | -0.037 | 16.939
-1 | 0.164 | 0.0055 | -0.038 | 29.764
-0.5 | 0.235 | 0.00557 | -0.039 | 42.097
0 | 0.306 | 0.00565 | -0.039 | 54.084
0.5 | 0.375 | 0.00569 | -0.04 | 65.883
1 | 0.445 | 0.00585 | -0.041 | 76.146
1.5 | 0.515 | 0.00598 | -0.041 | 86.241
2 | 0.586 | 0.00617 | -0.042 | 94.881
2.5 | 0.655 | 0.00644 | -0.043 | 101.822
3 | 0.725 | 0.00675 | -0.043 | 107.392
3.5 | 0.795 | 0.00724 | -0.044 | 109.689
4 | 0.856 | 0.00772 | -0.044 | 110.885
4.5 | 0.921 | 0.00814 | -0.045 | 113.13
5 | 0.985 | 0.00856 | -0.045 | 115.109
5.5 | 1.048 | 0.00906 | -0.046 | 115.618
6 | 1.108 | 0.00972 | -0.046 | 113.965
6.5 | 1.16 | 0.01153 | -0.047 | 100.67
7 | 1.21 | 0.01347 | -0.047 | 89.855
7.5 | 1.259 | 0.01477 | -0.047 | 85.27
8 | 1.298 | 0.01762 | -0.048 | 73.672
8.5 | 1.329 | 0.0192 | -0.048 | 69.216
9 | 1.346 | 0.02097 | -0.049 | 64.184
9.5 | 1.341 | 0.02298 | -0.049 | 58.349
10 | 1.292 | 0.02578 | -0.049 | 50.141
10.5 | 1.076 | 0.03046 | -0.05 | 35.315
11 | 0.837 | 0.03819 | -0.049 | 21.911
11.5 | 0.876 | 0.03562 | -0.05 | 24.598
12 | 0.889 | 0.0454 | -0.049 | 19.586
12.5 | 0.932 | 0.04096 | -0.051 | 22.744
13 | 0.949 | 0.04971 | -0.05 | 19.093
13.5 | 0.875 | 0.09647 | -0.033 | 9.067
14 | 0.998 | 0.05825 | -0.051 | 17.139

## 96. Re 7M Mach 0.50 (2)
BIGFOIL.COM POLAR EXPORT
NACA63-416 a=0.2
NACA63-416 a=0.2 |  |  |  | Cl Max: | 1.4312 | at alpha= | 13.5 | deg
XFOIL ncrit=9 |  |  |  | L/D Max: | 268.778 | at alpha= | -0.5 | deg
Re: | 7000000 |  |  | Cd Min: | 0.17416 | at alpha= | 18.5 | deg
Mach: | 0.5 |  |  | Cl=0 at alpha= | -2.2436 | deg
|  |  |  | @ Cl=0.1, Cd= | 0.0011239
|  |  |  | @ Cl=0.4, Cd= | 0.0046466
|  |  |  | @ Cl=0.6, Cd= | 0.004785
alpha (deg) | Cl | Cd | Cm | Cl/Cd
-14 | -0.6695 | 0.09649 | -0.0308 | -6.9385
-13.5 | -0.6855 | 0.08474 | -0.0387 | -8.0895
-13 | -0.7012 | 0.07275 | -0.0459 | -9.6385
-12.5 | -0.7158 | 0.0596 | -0.0533 | -12.0101
-12 | -0.7339 | 0.04638 | -0.0613 | -15.8236
-11.5 | -0.7571 | 0.03444 | -0.0682 | -21.9832
-11 | -0.7862 | 0.02425 | -0.0731 | -32.4206
-10.5 | -0.8193 | 0.01616 | -0.0755 | -50.6993
-10 | -0.8537 | 0.01043 | -0.0745 | -81.8504
-9.5 | -0.8888 | 0.00683 | -0.0693 | -130.1318
-9 | -0.9123 | 0.00447 | -0.0595 | -204.094
-8.5 | -0.8699 | 0.00331 | -0.0537 | -262.8097
-8 | -0.8104 | 0.00271 | -0.0496 | -299.0406
-7.5 | -0.7436 | 0.00236 | -0.0466 | -315.0847
-7 | -0.6745 | 0.00211 | -0.0443 | -319.6682
-6.5 | -0.6037 | 0.00192 | -0.0425 | -314.4271
-6 | -0.5326 | 0.00178 | -0.0413 | -299.2135
-5.5 | -0.4615 | 0.00166 | -0.0403 | -278.012
-5 | -0.3904 | 0.00156 | -0.0397 | -250.2564
-4.5 | -0.3189 | 0.00149 | -0.0394 | -214.0268
-4 | -0.2478 | 0.00143 | -0.0394 | -173.2867
-3.5 | -0.1768 | 0.00137 | -0.0395 | -129.0511
-3 | -0.106 | 0.00132 | -0.0398 | -80.303
-2.5 | -0.0359 | 0.00126 | -0.0403 | -28.4921
-2 | 0.0341 | 0.00119 | -0.0409 | 28.6555
-1.5 | 0.1039 | 0.00112 | -0.0416 | 92.7679
-1 | 0.1728 | 0.001 | -0.0424 | 172.8
-0.5 | 0.2419 | 0.0009 | -0.0434 | 268.7778
0 | 0.3161 | 0.00464 | -0.0449 | 68.125
0.5 | 0.3878 | 0.00465 | -0.0458 | 83.3978
1 | 0.4598 | 0.00463 | -0.0467 | 99.3089
1.5 | 0.5318 | 0.0047 | -0.0476 | 113.1489
2 | 0.604 | 0.00479 | -0.0485 | 126.096
2.5 | 0.6765 | 0.00489 | -0.0493 | 138.3436
3 | 0.7488 | 0.00502 | -0.0499 | 149.1633
3.5 | 0.8208 | 0.00519 | -0.0505 | 158.1503
4 | 0.8915 | 0.00549 | -0.0507 | 162.3862
4.5 | 0.9616 | 0.00584 | -0.0507 | 164.6575
5 | 1.031 | 0.00624 | -0.0504 | 165.2244
5.5 | 1.0951 | 0.00692 | -0.0492 | 158.2514
6.5 | 1.2007 | 0.00897 | -0.0433 | 133.8573
7 | 1.2339 | 0.01024 | -0.0374 | 120.498
7.5 | 1.2388 | 0.01186 | -0.0278 | 104.4519
8 | 1.2542 | 0.0141 | -0.0215 | 88.9504
8.5 | 1.2603 | 0.01722 | -0.0155 | 73.1882
9 | 1.2765 | 0.02017 | -0.0109 | 63.2871
9.5 | 1.2971 | 0.023 | -0.0067 | 56.3957
11 | 1.3731 | 0.03348 | -0.0001 | 41.0125
11.5 | 1.3921 | 0.03765 | 0.0022 | 36.9748
12 | 1.4066 | 0.04235 | 0.0041 | 33.2137
12.5 | 1.4196 | 0.0474 | 0.0058 | 29.9494
13 | 1.4305 | 0.05286 | 0.007 | 27.0621
13.5 | 1.4312 | 0.05953 | 0.0073 | 24.0417
14 | 1.4272 | 0.06699 | 0.0069 | 21.3047
14.5 | 1.4143 | 0.07576 | 0.0052 | 18.6682
15 | 1.3941 | 0.08586 | 0.0021 | 16.2369
15.5 | 1.3693 | 0.09709 | -0.0025 | 14.1034
16 | 1.3449 | 0.10887 | -0.0082 | 12.3533
16.5 | 1.3165 | 0.12175 | -0.0153 | 10.8131
17 | 1.292 | 0.13467 | -0.023 | 9.5938
17.5 | 1.2691 | 0.14784 | -0.0315 | 8.5843
18 | 1.249 | 0.16108 | -0.0405 | 7.7539
18.5 | 1.2326 | 0.17416 | -0.0496 | 7.0774

## 97. Re 8M Mach 0.00 (1)
BIGFOIL.COM POLAR EXPORT
NACA63-416 a=0.2
NACA63-416 a=0.2 |  |  |  | Cl Max: | 1.519 | at alpha= | 14 | deg
JavaFoil+Calcfoil stall+Eppler ext transition |  |  |  | L/D Max: | 133.304 | at alpha= | 6.5 | deg
Re: | 8000000 |  |  | Cd Min: | 0.00522 | at alpha= | -1.5 | deg
Mach: | 0 |  |  | Cl=0 at alpha= | -2.1557 | deg
|  |  |  | @ Cl=0.1, Cd= | 0.00522
|  |  |  | @ Cl=0.4, Cd= | 0.0054561
|  |  |  | @ Cl=0.6, Cd= | 0.0059185
alpha (deg) | Cl | Cd | Cm | Cl/Cd
-18 | -0.789 | 0.12547 | -0.01 | -6.289
-17.5 | -0.805 | 0.11799 | -0.01 | -6.824
-17 | -0.819 | 0.11214 | -0.011 | -7.3
-16.5 | -0.832 | 0.10508 | -0.011 | -7.916
-16 | -0.844 | 0.09752 | -0.012 | -8.652
-15.5 | -0.856 | 0.08847 | -0.012 | -9.672
-15 | -0.868 | 0.07832 | -0.013 | -11.079
-14.5 | -0.909 | 0.05075 | -0.016 | -17.919
-14 | -0.946 | 0.03176 | -0.017 | -29.778
-13.5 | -0.96 | 0.02404 | -0.018 | -39.929
-13 | -0.965 | 0.01924 | -0.019 | -50.163
-12.5 | -0.963 | 0.01613 | -0.02 | -59.694
-12 | -0.95 | 0.01464 | -0.021 | -64.938
-11.5 | -0.936 | 0.01299 | -0.021 | -72.036
-11 | -0.917 | 0.01167 | -0.022 | -78.561
-10.5 | -0.899 | 0.00969 | -0.023 | -92.756
-10 | -0.863 | 0.00923 | -0.023 | -93.404
-9.5 | -0.823 | 0.00897 | -0.024 | -91.671
-9 | -0.779 | 0.0087 | -0.024 | -89.534
-8.5 | -0.733 | 0.0084 | -0.025 | -87.215
-8 | -0.682 | 0.0081 | -0.025 | -84.277
-7.5 | -0.629 | 0.00782 | -0.026 | -80.403
-7 | -0.574 | 0.00747 | -0.026 | -76.827
-6.5 | -0.518 | 0.00768 | -0.027 | -67.505
-6 | -0.461 | 0.00752 | -0.027 | -61.298
-5.5 | -0.403 | 0.00732 | -0.028 | -55.036
-5 | -0.344 | 0.00722 | -0.029 | -47.711
-4.5 | -0.285 | 0.00711 | -0.029 | -40.074
-4 | -0.225 | 0.00697 | -0.03 | -32.249
-3.5 | -0.164 | 0.00682 | -0.03 | -24.057
-3 | -0.103 | 0.00667 | -0.031 | -15.499
-2.5 | -0.042 | 0.00628 | -0.031 | -6.73
-2 | 0.019 | 0.0059 | -0.032 | 3.211
-1.5 | 0.08 | 0.00522 | -0.032 | 15.389
-1 | 0.142 | 0.00522 | -0.033 | 27.174
-0.5 | 0.203 | 0.00528 | -0.034 | 38.497
0 | 0.265 | 0.00529 | -0.034 | 50.053
0.5 | 0.325 | 0.00533 | -0.035 | 61.018
1 | 0.386 | 0.00544 | -0.035 | 70.986
1.5 | 0.447 | 0.00551 | -0.036 | 81.137
2 | 0.508 | 0.00563 | -0.036 | 90.276
2.5 | 0.569 | 0.00581 | -0.037 | 97.851
3 | 0.629 | 0.00602 | -0.038 | 104.517
3.5 | 0.69 | 0.0063 | -0.038 | 109.539
4 | 0.75 | 0.00653 | -0.039 | 114.887
4.5 | 0.811 | 0.00677 | -0.039 | 119.74
5 | 0.871 | 0.00696 | -0.04 | 125.144
5.5 | 0.93 | 0.00725 | -0.04 | 128.278
6 | 0.988 | 0.00752 | -0.041 | 131.374
6.5 | 1.041 | 0.00781 | -0.041 | 133.304
7 | 1.089 | 0.00915 | -0.042 | 118.987
7.5 | 1.138 | 0.01011 | -0.042 | 112.536
8 | 1.187 | 0.01076 | -0.042 | 110.293
8.5 | 1.23 | 0.01237 | -0.043 | 99.476
9 | 1.275 | 0.0131 | -0.043 | 97.341
9.5 | 1.317 | 0.01396 | -0.044 | 94.308
10 | 1.357 | 0.0148 | -0.044 | 91.668
10.5 | 1.393 | 0.01571 | -0.045 | 88.692
11 | 1.425 | 0.01667 | -0.045 | 85.453
11.5 | 1.452 | 0.01778 | -0.045 | 81.683
12 | 1.476 | 0.0189 | -0.046 | 78.109
12.5 | 1.495 | 0.02016 | -0.046 | 74.15
13 | 1.509 | 0.02165 | -0.047 | 69.705
13.5 | 1.518 | 0.02309 | -0.047 | 65.754
14 | 1.519 | 0.02471 | -0.047 | 61.493
14.5 | 1.515 | 0.02647 | -0.048 | 57.248
15 | 1.506 | 0.02839 | -0.048 | 53.053
15.5 | 1.492 | 0.03057 | -0.048 | 48.816
16 | 1.474 | 0.03268 | -0.049 | 45.108
16.5 | 1.45 | 0.03555 | -0.049 | 40.797
17 | 1.424 | 0.03855 | -0.049 | 36.932
17.5 | 1.394 | 0.04148 | -0.05 | 33.612
18 | 1.362 | 0.04453 | -0.05 | 30.58
18.5 | 1.325 | 0.04861 | -0.05 | 27.269
19 | 1.288 | 0.05254 | -0.05 | 24.518

## 98. Re 8M Mach 0.00 (2)
BIGFOIL.COM POLAR EXPORT
NACA63-416 a=0.2
NACA63-416 a=0.2 |  |  |  | Cl Max: | 1.6792 | at alpha= | 19.5 | deg
XFOIL ncrit=9 |  |  |  | L/D Max: | 154.507 | at alpha= | 5 | deg
Re: | 8000000 |  |  | Cd Min: | 0.06814 | at alpha= | 20 | deg
Mach: | 0 |  |  | Cl=0 at alpha= | -2.2131 | deg
|  |  |  | @ Cl=0.1, Cd= | 0.0052379
|  |  |  | @ Cl=0.4, Cd= | 0.0042927
|  |  |  | @ Cl=0.6, Cd= | 0.0045032
alpha (deg) | Cl | Cd | Cm | Cl/Cd
-20 | -1.5423 | 0.03796 | -0.0581 | -40.6296
-19.5 | -1.5378 | 0.03372 | -0.0584 | -45.605
-18 | -1.5042 | 0.02457 | -0.0555 | -61.221
-17.5 | -1.4903 | 0.02237 | -0.0531 | -66.6205
-17 | -1.4719 | 0.02056 | -0.0505 | -71.5905
-16.5 | -1.4529 | 0.01899 | -0.0474 | -76.5087
-16 | -1.4372 | 0.01755 | -0.043 | -81.8917
-15.5 | -1.4212 | 0.01652 | -0.0376 | -86.0291
-15 | -1.3869 | 0.01554 | -0.035 | -89.2471
-14.5 | -1.3474 | 0.01463 | -0.033 | -92.0984
-14 | -1.3035 | 0.01389 | -0.0317 | -93.8445
-13.5 | -1.2597 | 0.01299 | -0.0303 | -96.9746
-13 | -1.2169 | 0.01188 | -0.0288 | -102.4327
-12.5 | -1.1676 | 0.01123 | -0.0281 | -103.9715
-12 | -1.1154 | 0.01078 | -0.0278 | -103.4694
-11.5 | -1.062 | 0.01038 | -0.0276 | -102.3121
-11 | -1.0086 | 0.00994 | -0.0274 | -101.4688
-10.5 | -0.9545 | 0.00953 | -0.0274 | -100.1574
-10 | -0.8993 | 0.00919 | -0.0274 | -97.8564
-9.5 | -0.8435 | 0.00889 | -0.0276 | -94.8819
-9 | -0.7872 | 0.0086 | -0.0278 | -91.5349
-8.5 | -0.7311 | 0.00828 | -0.028 | -88.2971
-8 | -0.6745 | 0.00798 | -0.0283 | -84.5238
-7.5 | -0.6173 | 0.00772 | -0.0286 | -79.9611
-6.5 | -0.5019 | 0.00728 | -0.0295 | -68.9423
-6 | -0.444 | 0.00706 | -0.0299 | -62.8895
-5.5 | -0.3857 | 0.00688 | -0.0305 | -56.061
-5 | -0.3274 | 0.00668 | -0.031 | -49.012
-4.5 | -0.2687 | 0.00652 | -0.0316 | -41.2117
-4 | -0.2099 | 0.00636 | -0.0322 | -33.0031
-3.5 | -0.1512 | 0.0062 | -0.0329 | -24.3871
-3 | -0.0924 | 0.006 | -0.0335 | -15.4
-2.5 | -0.0338 | 0.00579 | -0.0342 | -5.8377
-2 | 0.0251 | 0.00558 | -0.0349 | 4.4982
-1.5 | 0.0837 | 0.00535 | -0.0356 | 15.6449
-0.5 | 0.2 | 0.00455 | -0.0371 | 43.956
0 | 0.259 | 0.00437 | -0.0379 | 59.2677
0.5 | 0.3187 | 0.00433 | -0.0388 | 73.6028
1 | 0.3781 | 0.0043 | -0.0396 | 87.9302
1.5 | 0.4377 | 0.00428 | -0.0405 | 102.2664
2 | 0.4971 | 0.00434 | -0.0413 | 114.5392
2.5 | 0.5566 | 0.0044 | -0.0421 | 126.5
3 | 0.6155 | 0.00454 | -0.0429 | 135.5727
3.5 | 0.6741 | 0.0047 | -0.0437 | 143.4255
4 | 0.7321 | 0.00492 | -0.0444 | 148.8008
4.5 | 0.7901 | 0.00514 | -0.0451 | 153.716
5 | 0.8467 | 0.00548 | -0.0457 | 154.5073
5.5 | 0.9004 | 0.0061 | -0.0459 | 147.6066
6 | 0.955 | 0.00656 | -0.0461 | 145.5793
6.5 | 1.0067 | 0.00725 | -0.046 | 138.8552
7 | 1.0584 | 0.00785 | -0.0459 | 134.828
7.5 | 1.1087 | 0.0085 | -0.0456 | 130.4353
8 | 1.1579 | 0.00912 | -0.0451 | 126.9627
8.5 | 1.2055 | 0.00978 | -0.0443 | 123.2618
9 | 1.2512 | 0.01044 | -0.0432 | 119.8467
9.5 | 1.2967 | 0.01099 | -0.0422 | 117.9891
10 | 1.3399 | 0.01156 | -0.0407 | 115.9083
10.5 | 1.3784 | 0.01215 | -0.0385 | 113.4486
11 | 1.4001 | 0.01264 | -0.0332 | 110.7674
11.5 | 1.4224 | 0.01365 | -0.0289 | 104.2051
12 | 1.4484 | 0.0148 | -0.0258 | 97.8649
12.5 | 1.4725 | 0.01625 | -0.023 | 90.6154
13 | 1.499 | 0.01773 | -0.0207 | 84.546
13.5 | 1.5214 | 0.01958 | -0.0184 | 77.7017
14 | 1.5425 | 0.02164 | -0.0163 | 71.28
14.5 | 1.5654 | 0.02371 | -0.0146 | 66.0228
15 | 1.5835 | 0.02623 | -0.013 | 60.3698
15.5 | 1.5994 | 0.02903 | -0.0115 | 55.0947
16 | 1.6149 | 0.03206 | -0.0103 | 50.3712
16.5 | 1.6297 | 0.03532 | -0.0095 | 46.141
17 | 1.6432 | 0.03883 | -0.0089 | 42.3178
17.5 | 1.6526 | 0.04285 | -0.0084 | 38.5671
18 | 1.6588 | 0.04742 | -0.0083 | 34.981
18.5 | 1.6669 | 0.05193 | -0.0085 | 32.099
19 | 1.6742 | 0.0567 | -0.0091 | 29.5273
19.5 | 1.6792 | 0.06186 | -0.0099 | 27.1452
20 | 1.6771 | 0.06814 | -0.0113 | 24.6126

## 99. Re 8M Mach 0.10 (1)
BIGFOIL.COM POLAR EXPORT
NACA63-416 a=0.2
NACA63-416 a=0.2 |  |  |  | Cl Max: | 1.512 | at alpha= | 13.5 | deg
JavaFoil+Calcfoil stall+Eppler ext transition |  |  |  | L/D Max: | 130.273 | at alpha= | 6 | deg
Re: | 8000000 |  |  | Cd Min: | 0.00525 | at alpha= | -1.5 | deg
Mach: | 0.1 |  |  | Cl=0 at alpha= | -2.1557 | deg
|  |  |  | @ Cl=0.1, Cd= | 0.00525
|  |  |  | @ Cl=0.4, Cd= | 0.0054636
|  |  |  | @ Cl=0.6, Cd= | 0.0059072
alpha (deg) | Cl | Cd | Cm | Cl/Cd
-17.5 | -0.765 | 0.12151 | -0.01 | -6.298
-17 | -0.782 | 0.11645 | -0.01 | -6.716
-16.5 | -0.799 | 0.10849 | -0.011 | -7.361
-16 | -0.813 | 0.10149 | -0.011 | -8.012
-15.5 | -0.828 | 0.09217 | -0.012 | -8.985
-15 | -0.839 | 0.08463 | -0.013 | -9.92
-14.5 | -0.853 | 0.07369 | -0.014 | -11.578
-14 | -0.89 | 0.04977 | -0.016 | -17.885
-13.5 | -0.939 | 0.02668 | -0.018 | -35.186
-13 | -0.94 | 0.02334 | -0.019 | -40.254
-12.5 | -0.946 | 0.01815 | -0.02 | -52.127
-12 | -0.941 | 0.01539 | -0.021 | -61.134
-11.5 | -0.93 | 0.01346 | -0.021 | -69.04
-11 | -0.913 | 0.01197 | -0.022 | -76.252
-10.5 | -0.898 | 0.00982 | -0.023 | -91.497
-10 | -0.863 | 0.00941 | -0.023 | -91.731
-9.5 | -0.824 | 0.00908 | -0.024 | -90.759
-9 | -0.781 | 0.00874 | -0.024 | -89.31
-8.5 | -0.735 | 0.00846 | -0.025 | -86.838
-8 | -0.685 | 0.00813 | -0.026 | -84.228
-7.5 | -0.631 | 0.00785 | -0.026 | -80.42
-7 | -0.577 | 0.0075 | -0.027 | -76.919
-6.5 | -0.52 | 0.0077 | -0.027 | -67.593
-6 | -0.463 | 0.00754 | -0.028 | -61.422
-5.5 | -0.405 | 0.00734 | -0.028 | -55.162
-5 | -0.346 | 0.00727 | -0.029 | -47.599
-4.5 | -0.286 | 0.00712 | -0.029 | -40.192
-4 | -0.226 | 0.00698 | -0.03 | -32.336
-3.5 | -0.165 | 0.00684 | -0.03 | -24.11
-3 | -0.104 | 0.00667 | -0.031 | -15.568
-2.5 | -0.042 | 0.00632 | -0.031 | -6.724
-2 | 0.019 | 0.00591 | -0.032 | 3.224
-1.5 | 0.081 | 0.00525 | -0.033 | 15.396
-1 | 0.143 | 0.00525 | -0.033 | 27.153
-0.5 | 0.204 | 0.00528 | -0.034 | 38.681
0 | 0.266 | 0.00529 | -0.034 | 50.276
0.5 | 0.327 | 0.00533 | -0.035 | 61.322
1 | 0.388 | 0.00544 | -0.035 | 71.326
1.5 | 0.449 | 0.00556 | -0.036 | 80.886
2 | 0.511 | 0.00568 | -0.037 | 89.904
2.5 | 0.572 | 0.00582 | -0.037 | 98.283
3 | 0.633 | 0.00601 | -0.038 | 105.248
3.5 | 0.693 | 0.00632 | -0.038 | 109.667
4 | 0.754 | 0.00653 | -0.039 | 115.403
4.5 | 0.815 | 0.00677 | -0.039 | 120.236
5 | 0.875 | 0.00696 | -0.04 | 125.647
5.5 | 0.935 | 0.00726 | -0.041 | 128.71
6 | 0.993 | 0.00762 | -0.041 | 130.273
6.5 | 1.045 | 0.00828 | -0.042 | 126.219
7 | 1.093 | 0.00925 | -0.042 | 118.231
7.5 | 1.142 | 0.0102 | -0.042 | 111.986
8 | 1.191 | 0.01089 | -0.043 | 109.407
8.5 | 1.234 | 0.01253 | -0.043 | 98.501
9 | 1.279 | 0.01326 | -0.043 | 96.458
9.5 | 1.321 | 0.01415 | -0.044 | 93.345
10 | 1.36 | 0.01502 | -0.044 | 90.543
10.5 | 1.396 | 0.01594 | -0.045 | 87.585
11 | 1.427 | 0.01694 | -0.045 | 84.259
11.5 | 1.453 | 0.01807 | -0.046 | 80.415
12 | 1.475 | 0.01927 | -0.046 | 76.571
12.5 | 1.493 | 0.02053 | -0.046 | 72.711
13 | 1.505 | 0.02203 | -0.047 | 68.337
13.5 | 1.512 | 0.02356 | -0.047 | 64.144
14 | 1.51 | 0.02525 | -0.048 | 59.791
14.5 | 1.503 | 0.0271 | -0.048 | 55.456
15 | 1.49 | 0.02913 | -0.048 | 51.149
15.5 | 1.472 | 0.03139 | -0.049 | 46.884
16 | 1.449 | 0.03359 | -0.049 | 43.145
16.5 | 1.421 | 0.03655 | -0.049 | 38.879
17 | 1.389 | 0.03984 | -0.049 | 34.862
17.5 | 1.353 | 0.04352 | -0.05 | 31.091
18 | 1.316 | 0.04683 | -0.05 | 28.092
18.5 | 1.275 | 0.05074 | -0.05 | 25.132

## 100. Re 8M Mach 0.10 (2)
BIGFOIL.COM POLAR EXPORT
NACA63-416 a=0.2
NACA63-416 a=0.2 |  |  |  | Cl Max: | 1.668 | at alpha= | 19.5 | deg
XFOIL ncrit=9 |  |  |  | L/D Max: | 155 | at alpha= | 5 | deg
Re: | 8000000 |  |  | Cd Min: | 0.0723 | at alpha= | 20 | deg
Mach: | 0.1 |  |  | Cl=0 at alpha= | -2.2146 | deg
|  |  |  | @ Cl=0.1, Cd= | 0.0052533
|  |  |  | @ Cl=0.4, Cd= | 0.0043035
|  |  |  | @ Cl=0.6, Cd= | 0.0045037
alpha (deg) | Cl | Cd | Cm | Cl/Cd
-20 | -1.516 | 0.04295 | -0.0595 | -35.2969
-19.5 | -1.5179 | 0.03763 | -0.0607 | -40.3375
-19 | -1.5168 | 0.03304 | -0.0609 | -45.908
-18 | -1.4948 | 0.02657 | -0.0593 | -56.2589
-17.5 | -1.4841 | 0.02395 | -0.057 | -61.9666
-17 | -1.4674 | 0.02182 | -0.0546 | -67.2502
-16.5 | -1.4495 | 0.01998 | -0.0516 | -72.5475
-16 | -1.4288 | 0.01853 | -0.0482 | -77.1074
-15.5 | -1.4117 | 0.01725 | -0.0434 | -81.8377
-15 | -1.3903 | 0.01619 | -0.0384 | -85.874
-14.5 | -1.3543 | 0.01512 | -0.0358 | -89.5701
-14 | -1.3119 | 0.01426 | -0.034 | -91.9986
-13.5 | -1.2664 | 0.01348 | -0.0326 | -93.9466
-13 | -1.2211 | 0.01257 | -0.0312 | -97.144
-12.5 | -1.1758 | 0.01152 | -0.0298 | -102.066
-12 | -1.1247 | 0.01092 | -0.0291 | -102.9945
-11.5 | -1.0709 | 0.01049 | -0.0288 | -102.0877
-11 | -1.0166 | 0.01007 | -0.0285 | -100.9533
-10.5 | -0.9621 | 0.00963 | -0.0283 | -99.9065
-10 | -0.9064 | 0.00927 | -0.0283 | -97.7778
-9.5 | -0.8501 | 0.00896 | -0.0283 | -94.8772
-9 | -0.7932 | 0.00866 | -0.0285 | -91.5935
-8.5 | -0.7364 | 0.00834 | -0.0286 | -88.2974
-8 | -0.6794 | 0.00803 | -0.0288 | -84.6077
-7.5 | -0.6217 | 0.00776 | -0.0291 | -80.116
-7 | -0.5636 | 0.00754 | -0.0295 | -74.748
-6.5 | -0.5053 | 0.00732 | -0.0299 | -69.0301
-6 | -0.447 | 0.00708 | -0.0303 | -63.1356
-5.5 | -0.3882 | 0.0069 | -0.0308 | -56.2609
-5 | -0.3295 | 0.0067 | -0.0313 | -49.1791
-4.5 | -0.2704 | 0.00654 | -0.0319 | -41.3456
-4 | -0.2112 | 0.00637 | -0.0325 | -33.1554
-3.5 | -0.152 | 0.00622 | -0.0331 | -24.4373
-3 | -0.0928 | 0.00602 | -0.0337 | -15.4153
-2.5 | -0.0339 | 0.0058 | -0.0344 | -5.8448
-2 | 0.0255 | 0.00559 | -0.0351 | 4.5617
-1.5 | 0.0844 | 0.00536 | -0.0358 | 15.7463
-1 | 0.1429 | 0.00496 | -0.0366 | 28.8105
-0.5 | 0.2015 | 0.00456 | -0.0373 | 44.1886
0 | 0.2608 | 0.00438 | -0.0382 | 59.5434
0.5 | 0.3209 | 0.00434 | -0.039 | 73.9401
1 | 0.3806 | 0.00431 | -0.0398 | 88.3063
1.5 | 0.4406 | 0.00429 | -0.0407 | 102.704
2 | 0.5005 | 0.00435 | -0.0415 | 115.0575
2.5 | 0.5603 | 0.00441 | -0.0424 | 127.0522
3 | 0.6196 | 0.00455 | -0.0432 | 136.1758
3.5 | 0.6787 | 0.00471 | -0.0439 | 144.0977
4 | 0.7371 | 0.00494 | -0.0446 | 149.2105
5 | 0.8525 | 0.0055 | -0.0458 | 155
5.5 | 0.9065 | 0.00612 | -0.046 | 148.1209
6 | 0.9614 | 0.0066 | -0.0463 | 145.6667
6.5 | 1.0132 | 0.0073 | -0.0461 | 138.7945
7 | 1.0651 | 0.00792 | -0.0459 | 134.4823
7.5 | 1.1155 | 0.00857 | -0.0455 | 130.1634
8 | 1.1649 | 0.0092 | -0.0449 | 126.6196
8.5 | 1.2123 | 0.00988 | -0.044 | 122.7024
9 | 1.2577 | 0.01055 | -0.0427 | 119.2133
9.5 | 1.3027 | 0.01113 | -0.0414 | 117.044
10 | 1.3452 | 0.01171 | -0.0397 | 114.8762
10.5 | 1.3788 | 0.0123 | -0.0364 | 112.0976
12 | 1.4482 | 0.01532 | -0.0241 | 94.53
12.5 | 1.4731 | 0.01684 | -0.0213 | 87.4762
13 | 1.499 | 0.01845 | -0.019 | 81.2466
13.5 | 1.5203 | 0.02048 | -0.0167 | 74.2334
14 | 1.5424 | 0.02259 | -0.0148 | 68.278
14.5 | 1.5638 | 0.02487 | -0.0131 | 62.879
15 | 1.5808 | 0.02758 | -0.0114 | 57.3169
15.5 | 1.5956 | 0.03064 | -0.01 | 52.0757
16 | 1.6125 | 0.03369 | -0.0089 | 47.8629
16.5 | 1.6261 | 0.03721 | -0.0082 | 43.7006
17 | 1.6373 | 0.04106 | -0.0076 | 39.8758
17.5 | 1.6456 | 0.04538 | -0.0073 | 36.2627
18 | 1.6526 | 0.05001 | -0.0073 | 33.0454
18.5 | 1.6599 | 0.0548 | -0.0076 | 30.2901
19 | 1.6648 | 0.05998 | -0.0083 | 27.7559
19.5 | 1.668 | 0.06558 | -0.0094 | 25.4346
20 | 1.6639 | 0.0723 | -0.011 | 23.0138

## 101. Re 8M Mach 0.25 (1)
BIGFOIL.COM POLAR EXPORT
NACA63-416 a=0.2
NACA63-416 a=0.2 |  |  |  | Cl Max: | 1.468 | at alpha= | 12.5 | deg
JavaFoil+Calcfoil stall+Eppler ext transition |  |  |  | L/D Max: | 128.325 | at alpha= | 6 | deg
Re: | 8000000 |  |  | Cd Min: | 0.00525 | at alpha= | -1.5 | deg
Mach: | 0.25 |  |  | Cl=0 at alpha= | -2.1562 | deg
|  |  |  | @ Cl=0.1, Cd= | 0.0052581
|  |  |  | @ Cl=0.4, Cd= | 0.0055021
|  |  |  | @ Cl=0.6, Cd= | 0.0059733
alpha (deg) | Cl | Cd | Cm | Cl/Cd
-16 | -0.563 | 0.11974 | -0.01 | -4.698
-15.5 | -0.606 | 0.11245 | -0.01 | -5.387
-15 | -0.644 | 0.10653 | -0.011 | -6.041
-14.5 | -0.678 | 0.0976 | -0.011 | -6.95
-14 | -0.708 | 0.0901 | -0.012 | -7.855
-13.5 | -0.731 | 0.08316 | -0.013 | -8.793
-13 | -0.751 | 0.07452 | -0.014 | -10.084
-12.5 | -0.768 | 0.06508 | -0.015 | -11.806
-12 | -0.85 | 0.02594 | -0.02 | -32.777
-11.5 | -0.869 | 0.01865 | -0.021 | -46.602
-11 | -0.876 | 0.01422 | -0.022 | -61.612
-10.5 | -0.867 | 0.01236 | -0.023 | -70.194
-10 | -0.847 | 0.01146 | -0.024 | -73.89
-9.5 | -0.827 | 0.00948 | -0.025 | -87.196
-9 | -0.788 | 0.00913 | -0.025 | -86.381
-8.5 | -0.745 | 0.00879 | -0.026 | -84.781
-8 | -0.697 | 0.00838 | -0.026 | -83.128
-7.5 | -0.644 | 0.00806 | -0.027 | -79.829
-7 | -0.589 | 0.00775 | -0.027 | -75.983
-6.5 | -0.532 | 0.00741 | -0.028 | -71.897
-6 | -0.474 | 0.00768 | -0.028 | -61.778
-5.5 | -0.415 | 0.00747 | -0.029 | -55.534
-5 | -0.355 | 0.00738 | -0.029 | -48.062
-4.5 | -0.294 | 0.00722 | -0.03 | -40.652
-4 | -0.232 | 0.00708 | -0.031 | -32.74
-3.5 | -0.169 | 0.00692 | -0.031 | -24.485
-3 | -0.107 | 0.00672 | -0.032 | -15.863
-2.5 | -0.044 | 0.00635 | -0.032 | -6.874
-2 | 0.02 | 0.00599 | -0.033 | 3.267
-1.5 | 0.083 | 0.00525 | -0.033 | 15.804
-1 | 0.146 | 0.00528 | -0.034 | 27.759
-0.5 | 0.21 | 0.0053 | -0.035 | 39.584
0 | 0.273 | 0.00534 | -0.035 | 51.178
0.5 | 0.336 | 0.00538 | -0.036 | 62.344
1 | 0.399 | 0.0055 | -0.036 | 72.496
1.5 | 0.462 | 0.00563 | -0.037 | 82.064
2 | 0.524 | 0.00575 | -0.038 | 91.208
2.5 | 0.587 | 0.00593 | -0.038 | 98.959
3 | 0.65 | 0.00614 | -0.039 | 105.756
3.5 | 0.712 | 0.00647 | -0.039 | 110.016
4 | 0.775 | 0.00672 | -0.04 | 115.224
4.5 | 0.837 | 0.00698 | -0.041 | 119.833
5 | 0.898 | 0.00722 | -0.041 | 124.519
5.5 | 0.96 | 0.00755 | -0.042 | 127.058
6 | 1.019 | 0.00794 | -0.042 | 128.325
6.5 | 1.066 | 0.00874 | -0.043 | 121.912
7 | 1.116 | 0.00987 | -0.043 | 113.071
7.5 | 1.166 | 0.01084 | -0.043 | 107.533
8 | 1.215 | 0.01166 | -0.044 | 104.224
8.5 | 1.258 | 0.01344 | -0.044 | 93.576
9 | 1.301 | 0.01433 | -0.044 | 90.74
9.5 | 1.34 | 0.01532 | -0.045 | 87.507
10 | 1.377 | 0.0163 | -0.045 | 84.469
10.5 | 1.409 | 0.01745 | -0.046 | 80.77
11 | 1.433 | 0.01863 | -0.046 | 76.933
11.5 | 1.452 | 0.0199 | -0.047 | 72.96
12 | 1.463 | 0.02148 | -0.047 | 68.135
12.5 | 1.468 | 0.02302 | -0.047 | 63.767
13 | 1.465 | 0.02493 | -0.048 | 58.782
13.5 | 1.453 | 0.02689 | -0.048 | 54.02
14 | 1.427 | 0.02909 | -0.048 | 49.049
14.5 | 1.392 | 0.03158 | -0.049 | 44.09
15 | 1.348 | 0.03446 | -0.049 | 39.126
15.5 | 1.294 | 0.03807 | -0.049 | 33.993
16 | 1.232 | 0.04199 | -0.049 | 29.353
16.5 | 1.162 | 0.04674 | -0.05 | 24.863
17 | 1.082 | 0.05401 | -0.049 | 20.039
17.5 | 1.002 | 0.05946 | -0.049 | 16.845

## 102. Re 8M Mach 0.25 (2)
BIGFOIL.COM POLAR EXPORT
NACA63-416 a=0.2
NACA63-416 a=0.2 |  |  |  | Cl Max: | 1.6139 | at alpha= | 18.5 | deg
XFOIL ncrit=9 |  |  |  | L/D Max: | 157.964 | at alpha= | 5 | deg
Re: | 8000000 |  |  | Cd Min: | 0.09426 | at alpha= | 20 | deg
Mach: | 0.25 |  |  | Cl=0 at alpha= | -2.2223 | deg
|  |  |  | @ Cl=0.1, Cd= | 0.0053289
|  |  |  | @ Cl=0.4, Cd= | 0.0043492
|  |  |  | @ Cl=0.6, Cd= | 0.0045198
alpha (deg) | Cl | Cd | Cm | Cl/Cd
-19.5 | -1.2097 | 0.09228 | -0.0391 | -13.109
-19 | -1.3065 | 0.06917 | -0.0561 | -18.8882
-18.5 | -1.3397 | 0.05746 | -0.0634 | -23.3153
-18 | -1.37 | 0.04816 | -0.0672 | -28.4468
-17.5 | -1.387 | 0.04009 | -0.0712 | -34.5972
-17 | -1.3963 | 0.03422 | -0.0717 | -40.8036
-16.5 | -1.3965 | 0.0296 | -0.0708 | -47.1791
-16 | -1.3925 | 0.02574 | -0.0688 | -54.0987
-15.5 | -1.3811 | 0.02276 | -0.0659 | -60.681
-15 | -1.3646 | 0.02043 | -0.0623 | -66.7939
-14.5 | -1.3467 | 0.01852 | -0.0578 | -72.716
-14 | -1.3302 | 0.01705 | -0.0519 | -78.0176
-13.5 | -1.3029 | 0.0158 | -0.0466 | -82.462
-13 | -1.2613 | 0.01464 | -0.0434 | -86.1544
-12.5 | -1.2149 | 0.01358 | -0.0408 | -89.4624
-12 | -1.1642 | 0.01272 | -0.0388 | -91.5252
-11.5 | -1.1154 | 0.01159 | -0.0366 | -96.2381
-11 | -1.0623 | 0.01073 | -0.0351 | -99.0028
-10.5 | -1.004 | 0.01029 | -0.0342 | -97.5705
-10 | -0.946 | 0.00978 | -0.0334 | -96.728
-9.5 | -0.8867 | 0.00937 | -0.0328 | -94.6318
-9 | -0.8269 | 0.00901 | -0.0324 | -91.7758
-8.5 | -0.7666 | 0.00869 | -0.0322 | -88.2163
-8 | -0.7067 | 0.00833 | -0.0319 | -84.8379
-7.5 | -0.6464 | 0.00799 | -0.0318 | -80.9011
-7 | -0.5857 | 0.00772 | -0.0319 | -75.8679
-6.5 | -0.5246 | 0.00749 | -0.032 | -70.0401
-6 | -0.4636 | 0.00723 | -0.0322 | -64.1217
-5.5 | -0.4025 | 0.00701 | -0.0325 | -57.418
-5 | -0.341 | 0.00681 | -0.0329 | -50.0734
-4.5 | -0.2797 | 0.00663 | -0.0334 | -42.187
-4 | -0.2182 | 0.00644 | -0.0339 | -33.882
-3.5 | -0.1567 | 0.00629 | -0.0344 | -24.9126
-3 | -0.0952 | 0.0061 | -0.035 | -15.6066
-2.5 | -0.0341 | 0.00586 | -0.0356 | -5.8191
-2 | 0.0273 | 0.00566 | -0.0363 | 4.8233
-1.5 | 0.0884 | 0.0054 | -0.037 | 16.3704
-1 | 0.1488 | 0.00503 | -0.0378 | 29.5825
-0.5 | 0.2093 | 0.00458 | -0.0386 | 45.6987
0 | 0.2707 | 0.00442 | -0.0394 | 61.2443
0.5 | 0.3329 | 0.00437 | -0.0403 | 76.1785
1 | 0.3949 | 0.00435 | -0.0411 | 90.7816
1.5 | 0.457 | 0.00434 | -0.042 | 105.2995
2 | 0.5191 | 0.0044 | -0.0428 | 117.9773
2.5 | 0.5811 | 0.00448 | -0.0437 | 129.7098
3 | 0.6428 | 0.00461 | -0.0445 | 139.436
3.5 | 0.7042 | 0.00478 | -0.0452 | 147.3222
4 | 0.7646 | 0.00504 | -0.0458 | 151.7063
4.5 | 0.8253 | 0.00525 | -0.0464 | 157.2
5 | 0.8846 | 0.0056 | -0.0469 | 157.9643
5.5 | 0.9406 | 0.00624 | -0.0469 | 150.7372
6 | 0.9966 | 0.00681 | -0.0468 | 146.3436
6.5 | 1.0498 | 0.00755 | -0.0463 | 139.0464
7 | 1.1018 | 0.00828 | -0.0456 | 133.0676
7.5 | 1.1531 | 0.00896 | -0.0447 | 128.6942
8 | 1.2012 | 0.00973 | -0.0432 | 123.4532
9 | 1.2881 | 0.01128 | -0.0388 | 114.1933
9.5 | 1.3236 | 0.01194 | -0.0352 | 110.8543
10 | 1.3417 | 0.01283 | -0.0289 | 104.5752
10.5 | 1.3631 | 0.0138 | -0.0238 | 98.7754
11 | 1.3954 | 0.0152 | -0.0215 | 91.8026
11.5 | 1.4239 | 0.01677 | -0.0187 | 84.9076
12 | 1.4479 | 0.01874 | -0.0158 | 77.2625
12.5 | 1.4739 | 0.02078 | -0.0135 | 70.9288
13 | 1.4954 | 0.02323 | -0.0111 | 64.3737
13.5 | 1.5162 | 0.02587 | -0.0091 | 58.6084
14 | 1.5351 | 0.02878 | -0.0073 | 53.3391
14.5 | 1.5507 | 0.03214 | -0.0056 | 48.2483
15 | 1.564 | 0.03592 | -0.0044 | 43.5412
15.5 | 1.5794 | 0.03969 | -0.0034 | 39.7934
16 | 1.5907 | 0.04395 | -0.0027 | 36.1934
16.5 | 1.5965 | 0.04895 | -0.0023 | 32.6149
17 | 1.6049 | 0.05388 | -0.0023 | 29.7866
17.5 | 1.6106 | 0.05932 | -0.0027 | 27.151
18 | 1.6124 | 0.06542 | -0.0036 | 24.6469
18.5 | 1.6139 | 0.07177 | -0.0049 | 22.4871
19 | 1.6082 | 0.07929 | -0.007 | 20.2825
19.5 | 1.6075 | 0.08645 | -0.0093 | 18.5946
20 | 1.6034 | 0.09426 | -0.0122 | 17.0104

## 103. Re 8M Mach 0.50 (1)
BIGFOIL.COM POLAR EXPORT
NACA63-416 a=0.2
NACA63-416 a=0.2 |  |  |  | Cl Max: | 1.348 | at alpha= | 9 | deg
JavaFoil+Calcfoil stall+Eppler ext transition |  |  |  | L/D Max: | 116.657 | at alpha= | 5 | deg
Re: | 8000000 |  |  | Cd Min: | 0.00541 | at alpha= | -1.5 | deg
Mach: | 0.5 |  |  | Cl=0 at alpha= | -2.1549 | deg
|  |  |  | @ Cl=0.1, Cd= | 0.0054169
|  |  |  | @ Cl=0.4, Cd= | 0.0057329
|  |  |  | @ Cl=0.6, Cd= | 0.0062387
alpha (deg) | Cl | Cd | Cm | Cl/Cd
-20 | -1.013 | 0.15441 | -0.011 | -6.559
-19.5 | -0.985 | 0.14664 | -0.011 | -6.716
-19 | -0.954 | 0.13971 | -0.011 | -6.829
-18.5 | -0.923 | 0.13971 | -0.011 | -6.609
-18 | -0.895 | 0.13422 | -0.011 | -6.669
-17.5 | -0.87 | 0.13516 | -0.011 | -6.437
-17 | -0.843 | 0.12633 | -0.012 | -6.67
-16.5 | -0.812 | 0.12325 | -0.012 | -6.591
-16 | -0.782 | 0.11911 | -0.011 | -6.565
-15.5 | -0.754 | 0.11149 | -0.012 | -6.765
-15 | -0.728 | 0.11004 | -0.012 | -6.619
-14.5 | -0.7 | 0.10283 | -0.012 | -6.807
-14 | -0.67 | 0.09731 | -0.012 | -6.889
-13.5 | -0.643 | 0.09012 | -0.013 | -7.137
-13 | -0.617 | 0.08226 | -0.014 | -7.507
-12.5 | -0.591 | 0.07602 | -0.014 | -7.769
-12 | -0.557 | 0.08399 | -0.013 | -6.629
-11.5 | -0.53 | 0.07601 | -0.013 | -6.968
-11 | -0.504 | 0.06854 | -0.015 | -7.353
-10.5 | -0.516 | 0.0354 | -0.022 | -14.562
-10 | -0.443 | 0.0712 | -0.013 | -6.224
-9.5 | -0.416 | 0.06358 | -0.014 | -6.541
-9 | -0.388 | 0.06177 | -0.014 | -6.277
-8.5 | -0.503 | 0.05752 | -0.014 | -8.742
-8 | -0.642 | 0.01588 | -0.027 | -40.435
-7.5 | -0.661 | 0.00983 | -0.03 | -67.286
-7 | -0.622 | 0.00916 | -0.031 | -67.92
-6.5 | -0.573 | 0.00852 | -0.031 | -67.246
-6 | -0.517 | 0.00799 | -0.032 | -64.682
-5.5 | -0.456 | 0.00812 | -0.032 | -56.172
-5 | -0.392 | 0.00786 | -0.033 | -49.833
-4.5 | -0.326 | 0.00766 | -0.034 | -42.512
-4 | -0.258 | 0.00754 | -0.034 | -34.206
-3.5 | -0.189 | 0.00731 | -0.035 | -25.827
-3 | -0.119 | 0.00713 | -0.035 | -16.698
-2.5 | -0.049 | 0.00671 | -0.036 | -7.263
-2 | 0.022 | 0.00647 | -0.037 | 3.378
-1.5 | 0.093 | 0.00541 | -0.037 | 17.172
-1 | 0.164 | 0.00548 | -0.038 | 29.893
-0.5 | 0.235 | 0.00553 | -0.039 | 42.452
0 | 0.306 | 0.00557 | -0.039 | 54.864
0.5 | 0.375 | 0.00569 | -0.04 | 65.851
1 | 0.445 | 0.00581 | -0.041 | 76.667
1.5 | 0.515 | 0.00592 | -0.041 | 87.014
2 | 0.586 | 0.00619 | -0.042 | 94.599
2.5 | 0.655 | 0.00643 | -0.043 | 101.926
3 | 0.725 | 0.00687 | -0.043 | 105.598
3.5 | 0.795 | 0.00727 | -0.044 | 109.349
4 | 0.857 | 0.00767 | -0.044 | 111.678
4.5 | 0.921 | 0.00805 | -0.045 | 114.448
5 | 0.986 | 0.00845 | -0.045 | 116.657
5.5 | 1.049 | 0.00902 | -0.046 | 116.292
6 | 1.107 | 0.01005 | -0.046 | 110.108
6.5 | 1.16 | 0.01177 | -0.047 | 98.583
7 | 1.211 | 0.01328 | -0.047 | 91.193
7.5 | 1.257 | 0.01586 | -0.047 | 79.227
8 | 1.299 | 0.01724 | -0.048 | 75.381
8.5 | 1.331 | 0.01879 | -0.048 | 70.823
9 | 1.348 | 0.02046 | -0.049 | 65.868
9.5 | 1.342 | 0.02251 | -0.049 | 59.634
10 | 1.294 | 0.02512 | -0.049 | 51.518
10.5 | 1.077 | 0.02969 | -0.05 | 36.281
11 | 0.84 | 0.03655 | -0.049 | 22.987
11.5 | 0.877 | 0.03482 | -0.05 | 25.191
12 | 0.892 | 0.04406 | -0.05 | 20.244
12.5 | 0.934 | 0.03984 | -0.051 | 23.432
13 | 0.953 | 0.04764 | -0.051 | 19.995
13.5 | 0.979 | 0.04927 | -0.051 | 19.87
14 | 1.004 | 0.05495 | -0.051 | 18.276

## 104. Re 8M Mach 0.50 (2)
BIGFOIL.COM POLAR EXPORT
NACA63-416 a=0.2
NACA63-416 a=0.2 |  |  |  | Cl Max: | 1.4485 | at alpha= | 13.5 | deg
XFOIL ncrit=9 |  |  |  | L/D Max: | 166.323 | at alpha= | 5 | deg
Re: | 8000000 |  |  | Cd Min: | 0.17284 | at alpha= | 18.5 | deg
Mach: | 0.5 |  |  | Cl=0 at alpha= | -2.2578 | deg
|  |  |  | @ Cl=0.1, Cd= | 0.0057255
|  |  |  | @ Cl=0.4, Cd= | 0.0045616
|  |  |  | @ Cl=0.6, Cd= | 0.0046935
alpha (deg) | Cl | Cd | Cm | Cl/Cd
-14 | -0.7028 | 0.10397 | -0.0361 | -6.7596
-13.5 | -0.7147 | 0.09273 | -0.0442 | -7.7073
-13 | -0.7254 | 0.08198 | -0.0517 | -8.8485
-12.5 | -0.7406 | 0.07066 | -0.0592 | -10.4812
-12 | -0.7541 | 0.05857 | -0.0681 | -12.8752
-11.5 | -0.7745 | 0.04811 | -0.0757 | -16.0985
-11 | -0.8046 | 0.03861 | -0.0811 | -20.8392
-10.5 | -0.8381 | 0.03057 | -0.0831 | -27.4158
-10 | -0.8707 | 0.02405 | -0.0809 | -36.2037
-9.5 | -0.9111 | 0.01859 | -0.0735 | -49.0102
-9 | -0.9305 | 0.01426 | -0.0628 | -65.2525
-8.5 | -0.8904 | 0.01169 | -0.0561 | -76.1677
-8 | -0.8257 | 0.01052 | -0.0518 | -78.4886
-7.5 | -0.7568 | 0.00961 | -0.0486 | -78.7513
-7 | -0.6854 | 0.00895 | -0.046 | -76.581
-6.5 | -0.6126 | 0.00844 | -0.0442 | -72.5829
-6 | -0.5395 | 0.00802 | -0.0428 | -67.2693
-5.5 | -0.4666 | 0.00768 | -0.0418 | -60.7552
-5 | -0.3941 | 0.00733 | -0.0412 | -53.7653
-4.5 | -0.3216 | 0.00708 | -0.0408 | -45.4237
-4 | -0.2492 | 0.00683 | -0.0407 | -36.4861
-3 | -0.1054 | 0.00644 | -0.0411 | -16.3665
-2.5 | -0.0343 | 0.00623 | -0.0415 | -5.5056
-2 | 0.0365 | 0.00596 | -0.042 | 6.1242
-1.5 | 0.1069 | 0.0057 | -0.0426 | 18.7544
-1 | 0.1768 | 0.0053 | -0.0433 | 33.3585
-0.5 | 0.2455 | 0.00474 | -0.0441 | 51.7932
0 | 0.3164 | 0.00457 | -0.0449 | 69.2341
0.5 | 0.3884 | 0.00456 | -0.0459 | 85.1754
1 | 0.4601 | 0.00457 | -0.0468 | 100.6783
1.5 | 0.5324 | 0.0046 | -0.0477 | 115.7391
2 | 0.6047 | 0.0047 | -0.0486 | 128.6596
2.5 | 0.6769 | 0.00481 | -0.0493 | 140.7277
3 | 0.7496 | 0.00491 | -0.0501 | 152.668
3.5 | 0.8214 | 0.00511 | -0.0506 | 160.7436
4 | 0.8922 | 0.00542 | -0.0508 | 164.6125
4.5 | 0.9621 | 0.00579 | -0.0508 | 166.1658
5 | 1.0312 | 0.0062 | -0.0504 | 166.3226
5.5 | 1.0952 | 0.00689 | -0.0493 | 158.955
6 | 1.154 | 0.00775 | -0.0472 | 148.9032
6.5 | 1.1999 | 0.00897 | -0.0432 | 133.7681
7 | 1.2358 | 0.01017 | -0.0376 | 121.5143
7.5 | 1.2423 | 0.0117 | -0.0282 | 106.1795
8 | 1.2565 | 0.01396 | -0.0217 | 90.0072
8.5 | 1.2666 | 0.01688 | -0.0159 | 75.0355
9 | 1.2882 | 0.01955 | -0.0115 | 65.8926
9.5 | 1.3113 | 0.02231 | -0.0075 | 58.7763
10 | 1.3361 | 0.02516 | -0.0042 | 53.1041
11 | 1.3892 | 0.0324 | -0.0003 | 42.8765
11.5 | 1.4077 | 0.03656 | 0.0021 | 38.5038
12 | 1.4235 | 0.04109 | 0.0043 | 34.6435
12.5 | 1.4376 | 0.046 | 0.0061 | 31.2522
13 | 1.4478 | 0.05145 | 0.0074 | 28.1399
13.5 | 1.4485 | 0.05802 | 0.0081 | 24.9655
14 | 1.4455 | 0.06527 | 0.0079 | 22.1465
14.5 | 1.4308 | 0.07412 | 0.0063 | 19.3038
15 | 1.409 | 0.08428 | 0.0033 | 16.7181
15.5 | 1.3824 | 0.09558 | -0.0013 | 14.4633
16 | 1.3546 | 0.10767 | -0.0071 | 12.581
16.5 | 1.3262 | 0.12051 | -0.0142 | 11.0049
17 | 1.3013 | 0.13341 | -0.0219 | 9.7541
17.5 | 1.2783 | 0.14658 | -0.0304 | 8.7208
18 | 1.2579 | 0.15979 | -0.0393 | 7.8722
18.5 | 1.2414 | 0.17284 | -0.0484 | 7.1824

## 105. Re 10M Mach 0.00 (1)
BIGFOIL.COM POLAR EXPORT
NACA63-416 a=0.2
NACA63-416 a=0.2 |  |  |  | Cl Max: | 1.522 | at alpha= | 14 | deg
JavaFoil+Calcfoil stall+Eppler ext transition |  |  |  | L/D Max: | 129.602 | at alpha= | 5.5 | deg
Re: | 10000000 |  |  | Cd Min: | 0.0052 | at alpha= | -1 | deg
Mach: | 0 |  |  | Cl=0 at alpha= | -2.1557 | deg
|  |  |  | @ Cl=0.1, Cd= | 0.0052135
|  |  |  | @ Cl=0.4, Cd= | 0.0054275
|  |  |  | @ Cl=0.6, Cd= | 0.0060033
alpha (deg) | Cl | Cd | Cm | Cl/Cd
-18 | -0.789 | 0.12535 | -0.01 | -6.294
-17.5 | -0.807 | 0.11536 | -0.011 | -6.995
-17 | -0.82 | 0.10989 | -0.011 | -7.464
-16.5 | -0.834 | 0.10229 | -0.011 | -8.154
-16 | -0.848 | 0.09357 | -0.012 | -9.058
-15.5 | -0.861 | 0.08421 | -0.013 | -10.219
-15 | -0.885 | 0.06662 | -0.014 | -13.278
-14.5 | -0.931 | 0.04006 | -0.017 | -23.232
-14 | -0.953 | 0.02881 | -0.018 | -33.076
-13.5 | -0.968 | 0.0215 | -0.019 | -45.016
-13 | -0.971 | 0.01766 | -0.019 | -54.986
-12.5 | -0.967 | 0.01502 | -0.02 | -64.392
-12 | -0.955 | 0.01372 | -0.021 | -69.6
-11.5 | -0.94 | 0.01229 | -0.021 | -76.447
-11 | -0.921 | 0.01055 | -0.022 | -87.25
-10.5 | -0.899 | 0.00933 | -0.023 | -96.316
-10 | -0.863 | 0.00892 | -0.023 | -96.676
-9.5 | -0.823 | 0.00866 | -0.024 | -95.011
-9 | -0.779 | 0.00844 | -0.024 | -92.366
-8.5 | -0.733 | 0.00814 | -0.025 | -90.015
-8 | -0.682 | 0.00785 | -0.025 | -86.91
-7.5 | -0.629 | 0.00758 | -0.026 | -82.937
-7 | -0.574 | 0.00727 | -0.026 | -79.028
-6.5 | -0.518 | 0.00702 | -0.027 | -73.869
-6 | -0.461 | 0.00729 | -0.027 | -63.291
-5.5 | -0.403 | 0.00712 | -0.028 | -56.649
-5 | -0.344 | 0.00708 | -0.029 | -48.619
-4.5 | -0.285 | 0.00694 | -0.029 | -41.047
-4 | -0.225 | 0.00676 | -0.03 | -33.231
-3.5 | -0.164 | 0.00664 | -0.03 | -24.734
-3 | -0.103 | 0.00651 | -0.031 | -15.876
-2.5 | -0.042 | 0.00621 | -0.031 | -6.802
-2 | 0.019 | 0.00598 | -0.032 | 3.17
-1.5 | 0.08 | 0.00522 | -0.032 | 15.406
-1 | 0.142 | 0.0052 | -0.033 | 27.29
-0.5 | 0.203 | 0.00522 | -0.034 | 38.912
0 | 0.265 | 0.00523 | -0.034 | 50.559
0.5 | 0.325 | 0.0053 | -0.035 | 61.368
1 | 0.386 | 0.0054 | -0.035 | 71.52
1.5 | 0.447 | 0.00552 | -0.036 | 80.939
2 | 0.508 | 0.00564 | -0.036 | 90.045
2.5 | 0.569 | 0.0059 | -0.037 | 96.436
3 | 0.629 | 0.0061 | -0.038 | 103.199
3.5 | 0.69 | 0.00625 | -0.038 | 110.375
4 | 0.75 | 0.00648 | -0.039 | 115.858
4.5 | 0.811 | 0.00667 | -0.039 | 121.567
5 | 0.871 | 0.00688 | -0.04 | 126.617
5.5 | 0.93 | 0.00718 | -0.04 | 129.602
6 | 0.988 | 0.0078 | -0.041 | 126.762
6.5 | 1.04 | 0.0085 | -0.041 | 122.274
7 | 1.09 | 0.00922 | -0.042 | 118.202
7.5 | 1.14 | 0.00989 | -0.042 | 115.244
8 | 1.186 | 0.01132 | -0.042 | 104.781
8.5 | 1.233 | 0.01194 | -0.043 | 103.266
9 | 1.277 | 0.01264 | -0.043 | 101.056
9.5 | 1.32 | 0.0134 | -0.044 | 98.448
10 | 1.359 | 0.01421 | -0.044 | 95.667
10.5 | 1.396 | 0.01507 | -0.045 | 92.66
11 | 1.428 | 0.016 | -0.045 | 89.258
11.5 | 1.455 | 0.01704 | -0.045 | 85.41
12 | 1.478 | 0.01818 | -0.046 | 81.319
12.5 | 1.498 | 0.01935 | -0.046 | 77.424
13 | 1.512 | 0.02074 | -0.047 | 72.913
13.5 | 1.521 | 0.02216 | -0.047 | 68.634
14 | 1.522 | 0.02372 | -0.047 | 64.167
14.5 | 1.518 | 0.02543 | -0.048 | 59.692
15 | 1.51 | 0.02711 | -0.048 | 55.691
15.5 | 1.495 | 0.0294 | -0.049 | 50.851
16 | 1.477 | 0.03146 | -0.049 | 46.942
16.5 | 1.454 | 0.03406 | -0.049 | 42.68
17 | 1.427 | 0.03672 | -0.049 | 38.861
17.5 | 1.396 | 0.03997 | -0.05 | 34.938
18 | 1.364 | 0.04289 | -0.05 | 31.808
18.5 | 1.328 | 0.04677 | -0.05 | 28.399
19 | 1.291 | 0.05053 | -0.05 | 25.548

## 106. Re 10M Mach 0.00 (2)
BIGFOIL.COM POLAR EXPORT
NACA63-416 a=0.2
NACA63-416 a=0.2 |  |  |  | Cl Max: | 1.7025 | at alpha= | 20 | deg
XFOIL ncrit=9 |  |  |  | L/D Max: | 154.618 | at alpha= | 4.5 | deg
Re: | 10000000 |  |  | Cd Min: | 0.06484 | at alpha= | 20 | deg
Mach: | 0 |  |  | Cl=0 at alpha= | -2.2114 | deg
|  |  |  | @ Cl=0.1, Cd= | 0.0052056
|  |  |  | @ Cl=0.4, Cd= | 0.0042064
|  |  |  | @ Cl=0.6, Cd= | 0.0044375
alpha (deg) | Cl | Cd | Cm | Cl/Cd
-20 | -1.5759 | 0.03471 | -0.0587 | -45.4019
-19.5 | -1.5713 | 0.03074 | -0.0584 | -51.1158
-19 | -1.5627 | 0.02739 | -0.0575 | -57.0537
-18.5 | -1.5478 | 0.025 | -0.0561 | -61.912
-18 | -1.5339 | 0.02274 | -0.0539 | -67.4538
-17.5 | -1.5174 | 0.02077 | -0.0513 | -73.0573
-17 | -1.498 | 0.01918 | -0.0484 | -78.1022
-16.5 | -1.4785 | 0.01782 | -0.0448 | -82.9686
-16 | -1.4598 | 0.01679 | -0.0401 | -86.9446
-15.5 | -1.4336 | 0.01594 | -0.036 | -89.9373
-15 | -1.3957 | 0.01505 | -0.0339 | -92.7375
-14.5 | -1.3553 | 0.01414 | -0.0321 | -95.8487
-14 | -1.311 | 0.01337 | -0.0308 | -98.0553
-13.5 | -1.2641 | 0.01268 | -0.0298 | -99.6924
-13 | -1.2172 | 0.01189 | -0.0287 | -102.3717
-12.5 | -1.1715 | 0.0109 | -0.0276 | -107.4771
-12 | -1.1203 | 0.01032 | -0.0272 | -108.5562
-11.5 | -1.0667 | 0.00992 | -0.027 | -107.5302
-11 | -1.0123 | 0.00957 | -0.027 | -105.7785
-10.5 | -0.9578 | 0.00917 | -0.0269 | -104.4493
-10 | -0.9027 | 0.00881 | -0.027 | -102.4631
-9.5 | -0.8467 | 0.00851 | -0.0272 | -99.4947
-9 | -0.7902 | 0.00824 | -0.0274 | -95.8981
-8.5 | -0.7333 | 0.008 | -0.0277 | -91.6625
-8 | -0.6764 | 0.0077 | -0.028 | -87.8442
-7.5 | -0.6192 | 0.00745 | -0.0284 | -83.1141
-7 | -0.5615 | 0.00722 | -0.0288 | -77.7701
-6.5 | -0.5034 | 0.00703 | -0.0293 | -71.6074
-6 | -0.4454 | 0.00682 | -0.0298 | -65.3079
-5.5 | -0.387 | 0.00663 | -0.0303 | -58.371
-5 | -0.3284 | 0.00647 | -0.0309 | -50.7573
-4.5 | -0.2696 | 0.0063 | -0.0315 | -42.7937
-4 | -0.2108 | 0.00616 | -0.0321 | -34.2208
-3.5 | -0.1518 | 0.006 | -0.0328 | -25.3
-3 | -0.0929 | 0.00585 | -0.0334 | -15.8803
-2.5 | -0.034 | 0.00564 | -0.0341 | -6.0284
-2 | 0.0249 | 0.00548 | -0.0348 | 4.5438
-1.5 | 0.0838 | 0.00528 | -0.0356 | 15.8712
-1 | 0.1426 | 0.00501 | -0.0363 | 28.4631
-0.5 | 0.2008 | 0.00463 | -0.0371 | 43.3693
0 | 0.2594 | 0.00429 | -0.038 | 60.4662
0.5 | 0.319 | 0.00428 | -0.0388 | 74.5327
1 | 0.3786 | 0.00421 | -0.0397 | 89.9287
1.5 | 0.438 | 0.0042 | -0.0405 | 104.2857
2 | 0.4976 | 0.00422 | -0.0414 | 117.9147
2.5 | 0.5569 | 0.00432 | -0.0422 | 128.912
3 | 0.6156 | 0.00448 | -0.043 | 137.4107
3.5 | 0.6741 | 0.00467 | -0.0437 | 144.3469
4 | 0.7322 | 0.00489 | -0.0445 | 149.7342
4.5 | 0.7901 | 0.00511 | -0.0452 | 154.6184
5 | 0.846 | 0.00555 | -0.0456 | 152.4324
5.5 | 0.9002 | 0.00612 | -0.0459 | 147.0915
6 | 0.9544 | 0.00662 | -0.0461 | 144.1692
6.5 | 1.007 | 0.00722 | -0.0461 | 139.4737
7 | 1.0586 | 0.00783 | -0.046 | 135.198
7.5 | 1.1103 | 0.00837 | -0.0458 | 132.6523
8 | 1.1603 | 0.00896 | -0.0454 | 129.4978
8.5 | 1.2087 | 0.00958 | -0.0448 | 126.1691
9 | 1.2561 | 0.01016 | -0.044 | 123.6319
9.5 | 1.3032 | 0.01067 | -0.0431 | 122.1368
10 | 1.3481 | 0.0112 | -0.0419 | 120.3661
10.5 | 1.3909 | 0.01171 | -0.0404 | 118.7788
11 | 1.4223 | 0.01229 | -0.0369 | 115.7282
12.5 | 1.4909 | 0.01522 | -0.0248 | 97.9566
13 | 1.5148 | 0.01673 | -0.022 | 90.5439
13.5 | 1.5393 | 0.01837 | -0.0197 | 83.7942
14 | 1.5634 | 0.02015 | -0.0177 | 77.5881
14.5 | 1.5845 | 0.02225 | -0.0157 | 71.2135
15 | 1.6018 | 0.02474 | -0.0138 | 64.7454
15.5 | 1.6217 | 0.02717 | -0.0124 | 59.6872
16 | 1.6383 | 0.02997 | -0.0111 | 54.6647
16.5 | 1.6523 | 0.03319 | -0.01 | 49.7831
17 | 1.6645 | 0.0367 | -0.0092 | 45.3542
17.5 | 1.6748 | 0.04057 | -0.0086 | 41.2817
18 | 1.6856 | 0.04454 | -0.0084 | 37.8446
18.5 | 1.6946 | 0.04882 | -0.0084 | 34.7112
19 | 1.6994 | 0.0537 | -0.0087 | 31.6462
19.5 | 1.7001 | 0.05927 | -0.0094 | 28.684
20 | 1.7025 | 0.06484 | -0.0105 | 26.2569

## 107. Re 10M Mach 0.10 (1)
BIGFOIL.COM POLAR EXPORT
NACA63-416 a=0.2
NACA63-416 a=0.2 |  |  |  | Cl Max: | 1.514 | at alpha= | 13.5 | deg
JavaFoil+Calcfoil stall+Eppler ext transition |  |  |  | L/D Max: | 130.075 | at alpha= | 5.5 | deg
Re: | 10000000 |  |  | Cd Min: | 0.0052 | at alpha= | -1 | deg
Mach: | 0.1 |  |  | Cl=0 at alpha= | -2.1557 | deg
|  |  |  | @ Cl=0.1, Cd= | 0.0052139
|  |  |  | @ Cl=0.4, Cd= | 0.0054256
|  |  |  | @ Cl=0.6, Cd= | 0.005988
alpha (deg) | Cl | Cd | Cm | Cl/Cd
-17.5 | -0.765 | 0.1214 | -0.01 | -6.302
-17 | -0.784 | 0.11374 | -0.011 | -6.89
-16.5 | -0.8 | 0.10634 | -0.011 | -7.524
-16 | -0.815 | 0.09888 | -0.012 | -8.247
-15.5 | -0.832 | 0.08807 | -0.013 | -9.452
-15 | -0.844 | 0.08047 | -0.013 | -10.491
-14.5 | -0.879 | 0.05753 | -0.015 | -15.274
-14 | -0.913 | 0.03843 | -0.017 | -23.765
-13.5 | -0.948 | 0.02351 | -0.019 | -40.334
-13 | -0.948 | 0.02077 | -0.019 | -45.636
-12.5 | -0.951 | 0.01669 | -0.02 | -57.016
-12 | -0.946 | 0.01432 | -0.021 | -66.011
-11.5 | -0.933 | 0.01269 | -0.021 | -73.524
-11 | -0.916 | 0.01139 | -0.022 | -80.369
-10.5 | -0.898 | 0.00945 | -0.023 | -95.034
-10 | -0.863 | 0.00906 | -0.023 | -95.224
-9.5 | -0.824 | 0.00875 | -0.024 | -94.117
-9 | -0.781 | 0.00853 | -0.024 | -91.579
-8.5 | -0.735 | 0.00817 | -0.025 | -89.901
-8 | -0.685 | 0.00788 | -0.026 | -86.876
-7.5 | -0.631 | 0.00761 | -0.026 | -82.971
-7 | -0.577 | 0.00729 | -0.027 | -79.131
-6.5 | -0.52 | 0.00708 | -0.027 | -73.472
-6 | -0.463 | 0.0073 | -0.028 | -63.421
-5.5 | -0.405 | 0.00717 | -0.028 | -56.503
-5 | -0.346 | 0.0071 | -0.029 | -48.744
-4.5 | -0.286 | 0.00695 | -0.029 | -41.185
-4 | -0.226 | 0.00677 | -0.03 | -33.35
-3.5 | -0.165 | 0.00669 | -0.03 | -24.664
-3 | -0.104 | 0.00652 | -0.031 | -15.938
-2.5 | -0.042 | 0.00622 | -0.031 | -6.828
-2 | 0.019 | 0.00599 | -0.032 | 3.178
-1.5 | 0.081 | 0.00522 | -0.033 | 15.47
-1 | 0.143 | 0.0052 | -0.033 | 27.418
-0.5 | 0.204 | 0.00522 | -0.034 | 39.095
0 | 0.266 | 0.00523 | -0.034 | 50.817
0.5 | 0.327 | 0.00533 | -0.035 | 61.296
1 | 0.388 | 0.0054 | -0.035 | 71.865
1.5 | 0.449 | 0.00553 | -0.036 | 81.301
2 | 0.511 | 0.00564 | -0.037 | 90.455
2.5 | 0.572 | 0.00591 | -0.037 | 96.783
3 | 0.633 | 0.00608 | -0.038 | 103.962
3.5 | 0.693 | 0.00631 | -0.038 | 109.968
4 | 0.754 | 0.00648 | -0.039 | 116.301
4.5 | 0.815 | 0.00667 | -0.039 | 122.105
5 | 0.875 | 0.00694 | -0.04 | 126.001
5.5 | 0.935 | 0.00718 | -0.041 | 130.075
6 | 0.993 | 0.00782 | -0.041 | 126.97
6.5 | 1.043 | 0.0086 | -0.042 | 121.328
7 | 1.094 | 0.00933 | -0.042 | 117.274
7.5 | 1.144 | 0.01 | -0.042 | 114.368
8 | 1.19 | 0.01146 | -0.043 | 103.892
8.5 | 1.237 | 0.0121 | -0.043 | 102.258
9 | 1.282 | 0.01279 | -0.044 | 100.199
9.5 | 1.324 | 0.01358 | -0.044 | 97.446
10 | 1.363 | 0.01441 | -0.044 | 94.579
10.5 | 1.399 | 0.01529 | -0.045 | 91.494
11 | 1.43 | 0.01625 | -0.045 | 87.994
11.5 | 1.456 | 0.01732 | -0.046 | 84.066
12 | 1.478 | 0.0185 | -0.046 | 79.916
12.5 | 1.496 | 0.0197 | -0.046 | 75.923
13 | 1.509 | 0.02103 | -0.047 | 71.731
13.5 | 1.514 | 0.02263 | -0.047 | 66.937
14 | 1.513 | 0.02425 | -0.048 | 62.379
14.5 | 1.505 | 0.02602 | -0.048 | 57.853
15 | 1.493 | 0.02799 | -0.048 | 53.323
15.5 | 1.474 | 0.03018 | -0.049 | 48.847
16 | 1.452 | 0.03234 | -0.049 | 44.888
16.5 | 1.424 | 0.03501 | -0.049 | 40.681
17 | 1.391 | 0.03838 | -0.05 | 36.249
17.5 | 1.357 | 0.04145 | -0.05 | 32.728
18 | 1.319 | 0.04455 | -0.05 | 29.607
18.5 | 1.278 | 0.0488 | -0.05 | 26.183

## 108. Re 10M Mach 0.10 (2)
BIGFOIL.COM POLAR EXPORT
NACA63-416 a=0.2
NACA63-416 a=0.2 |  |  |  | Cl Max: | 1.6926 | at alpha= | 20 | deg
XFOIL ncrit=9 |  |  |  | L/D Max: | 155.068 | at alpha= | 4.5 | deg
Re: | 10000000 |  |  | Cd Min: | 0.06858 | at alpha= | 20 | deg
Mach: | 0.1 |  |  | Cl=0 at alpha= | -2.213 | deg
|  |  |  | @ Cl=0.1, Cd= | 0.0052192
|  |  |  | @ Cl=0.4, Cd= | 0.00421
|  |  |  | @ Cl=0.6, Cd= | 0.0044364
alpha (deg) | Cl | Cd | Cm | Cl/Cd
-20 | -1.5512 | 0.03929 | -0.0608 | -39.4808
-18.5 | -1.5359 | 0.0273 | -0.0601 | -56.2601
-18 | -1.5263 | 0.02456 | -0.0579 | -62.1458
-17.5 | -1.5115 | 0.02224 | -0.0556 | -67.9631
-17 | -1.4942 | 0.0203 | -0.0528 | -73.6059
-16.5 | -1.4745 | 0.01872 | -0.0495 | -78.766
-16 | -1.4551 | 0.01742 | -0.0454 | -83.5304
-15.5 | -1.4384 | 0.01643 | -0.0397 | -87.5472
-15 | -1.4021 | 0.01558 | -0.0371 | -89.9936
-14.5 | -1.3625 | 0.01465 | -0.0349 | -93.0034
-14 | -1.3192 | 0.01379 | -0.0332 | -95.6635
-13.5 | -1.2733 | 0.01299 | -0.0318 | -98.0216
-13 | -1.2248 | 0.0123 | -0.0308 | -99.5772
-12.5 | -1.1778 | 0.01139 | -0.0296 | -103.4065
-12 | -1.1289 | 0.01053 | -0.0286 | -107.208
-11.5 | -1.0757 | 0.01004 | -0.0282 | -107.1414
-11 | -1.0207 | 0.00967 | -0.028 | -105.5533
-10.5 | -0.9654 | 0.00927 | -0.0279 | -104.1424
-10 | -0.9098 | 0.00889 | -0.0278 | -102.3397
-9.5 | -0.8534 | 0.00857 | -0.0279 | -99.5799
-9 | -0.7963 | 0.00829 | -0.0281 | -96.0555
-8.5 | -0.7388 | 0.00804 | -0.0283 | -91.8905
-8 | -0.6814 | 0.00775 | -0.0286 | -87.9226
-7.5 | -0.6236 | 0.00748 | -0.0288 | -83.369
-7 | -0.5655 | 0.00725 | -0.0292 | -78
-6.5 | -0.5069 | 0.00706 | -0.0297 | -71.7989
-6 | -0.4484 | 0.00685 | -0.0301 | -65.4599
-5.5 | -0.3896 | 0.00665 | -0.0306 | -58.5865
-5 | -0.3305 | 0.00649 | -0.0312 | -50.9245
-4.5 | -0.2713 | 0.00631 | -0.0318 | -42.9952
-4 | -0.2121 | 0.00617 | -0.0324 | -34.376
-3.5 | -0.1527 | 0.00601 | -0.033 | -25.4077
-3 | -0.0933 | 0.00587 | -0.0337 | -15.8944
-2.5 | -0.0341 | 0.00565 | -0.0343 | -6.0354
-2 | 0.0253 | 0.00549 | -0.0351 | 4.6084
-1.5 | 0.0845 | 0.00529 | -0.0358 | 15.9735
-1 | 0.1436 | 0.00502 | -0.0366 | 28.6056
-0.5 | 0.2022 | 0.00463 | -0.0374 | 43.6717
0 | 0.2612 | 0.0043 | -0.0382 | 60.7442
0.5 | 0.3211 | 0.00428 | -0.039 | 75.0234
1 | 0.3812 | 0.00421 | -0.0399 | 90.5463
1.5 | 0.441 | 0.00421 | -0.0407 | 104.7506
2 | 0.5009 | 0.00423 | -0.0416 | 118.4161
2.5 | 0.5607 | 0.00433 | -0.0424 | 129.4919
3 | 0.6198 | 0.00449 | -0.0432 | 138.0401
3.5 | 0.6787 | 0.00468 | -0.044 | 145.0214
4 | 0.7372 | 0.0049 | -0.0447 | 150.449
4.5 | 0.7955 | 0.00513 | -0.0454 | 155.0682
5 | 0.8518 | 0.00556 | -0.0458 | 153.2014
5.5 | 0.9063 | 0.00614 | -0.046 | 147.6059
6 | 0.9607 | 0.00666 | -0.0462 | 144.2492
6.5 | 1.0135 | 0.00727 | -0.0462 | 139.4085
7 | 1.0655 | 0.00788 | -0.046 | 135.2157
7.5 | 1.1173 | 0.00843 | -0.0457 | 132.5386
8 | 1.1675 | 0.00903 | -0.0452 | 129.2913
8.5 | 1.2156 | 0.00968 | -0.0444 | 125.5785
9 | 1.2631 | 0.01026 | -0.0435 | 123.1092
9.5 | 1.3101 | 0.01078 | -0.0425 | 121.5306
10 | 1.3542 | 0.01134 | -0.041 | 119.418
10.5 | 1.3956 | 0.01189 | -0.0391 | 117.3759
11 | 1.4169 | 0.01251 | -0.0337 | 113.2614
12.5 | 1.4912 | 0.01578 | -0.023 | 94.4994
13 | 1.5148 | 0.01743 | -0.0203 | 86.9076
13.5 | 1.5395 | 0.01916 | -0.018 | 80.3497
14 | 1.5632 | 0.02107 | -0.016 | 74.1908
14.5 | 1.5825 | 0.02341 | -0.014 | 67.5993
15 | 1.6002 | 0.026 | -0.0122 | 61.5462
15.5 | 1.6191 | 0.02861 | -0.0108 | 56.5921
16 | 1.6358 | 0.03157 | -0.0095 | 51.815
16.5 | 1.6474 | 0.03515 | -0.0085 | 46.8677
17 | 1.6591 | 0.03888 | -0.0078 | 42.6723
17.5 | 1.671 | 0.04273 | -0.0073 | 39.106
18 | 1.6796 | 0.0471 | -0.0072 | 35.6603
18.5 | 1.6864 | 0.05176 | -0.0073 | 32.5811
19 | 1.6894 | 0.05703 | -0.0078 | 29.623
19.5 | 1.6899 | 0.06282 | -0.0087 | 26.9007
20 | 1.6926 | 0.06858 | -0.01 | 24.6807

## 109. Re 10M Mach 0.25 (1)
BIGFOIL.COM POLAR EXPORT
NACA63-416 a=0.2
NACA63-416 a=0.2 |  |  |  | Cl Max: | 1.471 | at alpha= | 12.5 | deg
JavaFoil+Calcfoil stall+Eppler ext transition |  |  |  | L/D Max: | 130.184 | at alpha= | 6 | deg
Re: | 10000000 |  |  | Cd Min: | 0.00522 | at alpha= | -1 | deg
Mach: | 0.25 |  |  | Cl=0 at alpha= | -2.1562 | deg
|  |  |  | @ Cl=0.1, Cd= | 0.0052419
|  |  |  | @ Cl=0.4, Cd= | 0.0054522
|  |  |  | @ Cl=0.6, Cd= | 0.0060671
alpha (deg) | Cl | Cd | Cm | Cl/Cd
-16 | -0.563 | 0.11789 | -0.01 | -4.775
-15.5 | -0.606 | 0.11063 | -0.01 | -5.479
-15 | -0.644 | 0.10517 | -0.011 | -6.125
-14.5 | -0.679 | 0.09604 | -0.012 | -7.073
-14 | -0.709 | 0.08863 | -0.012 | -7.994
-13.5 | -0.734 | 0.08047 | -0.013 | -9.117
-13 | -0.756 | 0.07103 | -0.014 | -10.637
-12.5 | -0.777 | 0.05947 | -0.016 | -13.063
-12 | -0.862 | 0.02212 | -0.02 | -38.979
-11.5 | -0.876 | 0.01692 | -0.021 | -51.739
-11 | -0.88 | 0.01334 | -0.022 | -65.973
-10.5 | -0.871 | 0.01173 | -0.023 | -74.211
-10 | -0.85 | 0.01037 | -0.024 | -81.981
-9.5 | -0.827 | 0.00915 | -0.025 | -90.365
-9 | -0.788 | 0.00889 | -0.025 | -88.702
-8.5 | -0.745 | 0.00851 | -0.026 | -87.637
-8 | -0.697 | 0.00815 | -0.026 | -85.456
-7.5 | -0.644 | 0.00786 | -0.027 | -81.943
-7 | -0.589 | 0.00755 | -0.027 | -78.013
-6.5 | -0.532 | 0.00723 | -0.028 | -73.688
-6 | -0.474 | 0.00746 | -0.028 | -63.562
-5.5 | -0.415 | 0.00726 | -0.029 | -57.148
-5 | -0.355 | 0.00721 | -0.029 | -49.213
-4.5 | -0.294 | 0.007 | -0.03 | -41.932
-4 | -0.232 | 0.0069 | -0.031 | -33.608
-3.5 | -0.169 | 0.00678 | -0.031 | -24.989
-3 | -0.107 | 0.0066 | -0.032 | -16.154
-2.5 | -0.044 | 0.0063 | -0.032 | -6.927
-2 | 0.02 | 0.00608 | -0.033 | 3.216
-1.5 | 0.083 | 0.00525 | -0.033 | 15.827
-1 | 0.146 | 0.00522 | -0.034 | 28.045
-0.5 | 0.21 | 0.00524 | -0.035 | 40.035
0 | 0.273 | 0.00529 | -0.035 | 51.695
0.5 | 0.336 | 0.00538 | -0.036 | 62.381
1 | 0.399 | 0.00545 | -0.036 | 73.212
1.5 | 0.462 | 0.00559 | -0.037 | 82.595
2 | 0.524 | 0.00576 | -0.038 | 91.119
2.5 | 0.587 | 0.00603 | -0.038 | 97.402
3 | 0.65 | 0.00621 | -0.039 | 104.635
3.5 | 0.712 | 0.00642 | -0.039 | 110.958
4 | 0.775 | 0.00664 | -0.04 | 116.594
4.5 | 0.837 | 0.00686 | -0.041 | 121.939
5 | 0.898 | 0.00714 | -0.041 | 125.778
5.5 | 0.96 | 0.00746 | -0.042 | 128.568
6 | 1.014 | 0.00779 | -0.042 | 130.184
6.5 | 1.065 | 0.00904 | -0.042 | 117.777
7 | 1.117 | 0.00993 | -0.043 | 112.489
7.5 | 1.168 | 0.01061 | -0.043 | 110.109
8 | 1.214 | 0.01221 | -0.044 | 99.399
8.5 | 1.26 | 0.01292 | -0.044 | 97.531
9 | 1.303 | 0.01383 | -0.045 | 94.249
9.5 | 1.343 | 0.0147 | -0.045 | 91.389
10 | 1.38 | 0.01565 | -0.045 | 88.19
10.5 | 1.412 | 0.01669 | -0.046 | 84.617
11 | 1.436 | 0.01782 | -0.046 | 80.609
11.5 | 1.455 | 0.01911 | -0.047 | 76.116
12 | 1.466 | 0.0206 | -0.047 | 71.163
12.5 | 1.471 | 0.022 | -0.047 | 66.891
13 | 1.468 | 0.02382 | -0.048 | 61.635
13.5 | 1.455 | 0.02585 | -0.048 | 56.299
14 | 1.43 | 0.02798 | -0.049 | 51.094
14.5 | 1.395 | 0.03043 | -0.049 | 45.841
15 | 1.351 | 0.03316 | -0.049 | 40.731
15.5 | 1.297 | 0.03634 | -0.049 | 35.703
16 | 1.236 | 0.04007 | -0.05 | 30.836
16.5 | 1.165 | 0.04465 | -0.05 | 26.103
17 | 1.086 | 0.05121 | -0.05 | 21.207
17.5 | 1.003 | 0.05762 | -0.05 | 17.408

## 110. Re 10M Mach 0.25 (2)
BIGFOIL.COM POLAR EXPORT
NACA63-416 a=0.2
NACA63-416 a=0.2 |  |  |  | Cl Max: | 1.641 | at alpha= | 18.5 | deg
XFOIL ncrit=9 |  |  |  | L/D Max: | 157.801 | at alpha= | 4.5 | deg
Re: | 10000000 |  |  | Cd Min: | 0.10239 | at alpha= | -20 | deg
Mach: | 0.25 |  |  | Cl=0 at alpha= | -2.2203 | deg
|  |  |  | @ Cl=0.1, Cd= | 0.0052869
|  |  |  | @ Cl=0.4, Cd= | 0.0042493
|  |  |  | @ Cl=0.6, Cd= | 0.0044209
alpha (deg) | Cl | Cd | Cm | Cl/Cd
-20 | -1.2017 | 0.10239 | -0.0326 | -11.7365
-19.5 | -1.3145 | 0.07601 | -0.0523 | -17.2938
-19 | -1.3757 | 0.0602 | -0.0631 | -22.8522
-18.5 | -1.3964 | 0.0509 | -0.0681 | -27.4342
-18 | -1.4152 | 0.04302 | -0.0713 | -32.8963
-17.5 | -1.4314 | 0.03627 | -0.0726 | -39.4651
-17 | -1.4351 | 0.03118 | -0.0723 | -46.0263
-16.5 | -1.4305 | 0.02717 | -0.0707 | -52.65
-16 | -1.4242 | 0.02371 | -0.0681 | -60.0675
-15.5 | -1.4096 | 0.02113 | -0.0647 | -66.7108
-15 | -1.3921 | 0.01905 | -0.0606 | -73.0761
-14.5 | -1.375 | 0.01738 | -0.0553 | -79.1139
-14 | -1.356 | 0.01622 | -0.0488 | -83.6005
-13.5 | -1.3154 | 0.01515 | -0.0453 | -86.8251
-13 | -1.2695 | 0.01417 | -0.0426 | -89.5907
-12.5 | -1.2218 | 0.01315 | -0.0401 | -92.9125
-12 | -1.1706 | 0.01227 | -0.0381 | -95.4034
-11.5 | -1.117 | 0.01149 | -0.0364 | -97.215
-11 | -1.0671 | 0.01033 | -0.0345 | -103.3011
-10.5 | -1.0091 | 0.00982 | -0.0336 | -102.7597
-10 | -0.9499 | 0.00941 | -0.0329 | -100.9458
-9.5 | -0.8906 | 0.00898 | -0.0324 | -99.1759
-9 | -0.8306 | 0.00861 | -0.032 | -96.4692
-8.5 | -0.77 | 0.00831 | -0.0317 | -92.6594
-8 | -0.7092 | 0.00803 | -0.0316 | -88.3188
-7.5 | -0.6486 | 0.00771 | -0.0316 | -84.1245
-7 | -0.5877 | 0.00744 | -0.0316 | -78.9919
-6.5 | -0.5265 | 0.00719 | -0.0318 | -73.2267
-6 | -0.4651 | 0.007 | -0.0321 | -66.4429
-5.5 | -0.4039 | 0.00676 | -0.0324 | -59.7485
-5 | -0.3423 | 0.00659 | -0.0328 | -51.9423
-4.5 | -0.2808 | 0.00639 | -0.0332 | -43.9437
-4 | -0.2191 | 0.00624 | -0.0338 | -35.1122
-3.5 | -0.1574 | 0.00609 | -0.0343 | -25.8456
-3 | -0.0958 | 0.00593 | -0.035 | -16.1551
-2.5 | -0.0344 | 0.00571 | -0.0356 | -6.0245
-2 | 0.0271 | 0.00553 | -0.0363 | 4.9005
-1.5 | 0.0884 | 0.00534 | -0.037 | 16.5543
-1 | 0.1496 | 0.00506 | -0.0378 | 29.5652
-0.5 | 0.2101 | 0.00465 | -0.0386 | 45.1828
0 | 0.2712 | 0.00433 | -0.0394 | 62.6328
0.5 | 0.3333 | 0.0043 | -0.0403 | 77.5116
1 | 0.3954 | 0.00425 | -0.0412 | 93.0353
1.5 | 0.4575 | 0.00424 | -0.042 | 107.9009
2 | 0.5195 | 0.0043 | -0.0429 | 120.814
2.5 | 0.5816 | 0.00437 | -0.0438 | 133.0892
3 | 0.643 | 0.00454 | -0.0445 | 141.63
3.5 | 0.7042 | 0.00473 | -0.0453 | 148.8795
4 | 0.7649 | 0.00497 | -0.0459 | 153.9034
4.5 | 0.8253 | 0.00523 | -0.0465 | 157.8011
5 | 0.884 | 0.00564 | -0.0469 | 156.7376
5.5 | 0.9401 | 0.00627 | -0.0469 | 149.9362
6 | 0.9958 | 0.00687 | -0.0467 | 144.9491
6.5 | 1.0495 | 0.00757 | -0.0463 | 138.6394
7 | 1.1032 | 0.00818 | -0.0458 | 134.8655
8 | 1.2039 | 0.00957 | -0.0436 | 125.7994
8.5 | 1.2513 | 0.01027 | -0.042 | 121.8403
9 | 1.2969 | 0.01092 | -0.0401 | 118.7637
9.5 | 1.3401 | 0.01153 | -0.0377 | 116.2272
10 | 1.3628 | 0.01223 | -0.0318 | 111.4309
10.5 | 1.3848 | 0.01327 | -0.0267 | 104.3557
11 | 1.4136 | 0.01425 | -0.0232 | 99.2
11.5 | 1.4392 | 0.01585 | -0.0198 | 90.8013
12 | 1.4675 | 0.01751 | -0.0171 | 83.8093
12.5 | 1.4913 | 0.01958 | -0.0144 | 76.1645
13 | 1.5152 | 0.02179 | -0.0121 | 69.5365
13.5 | 1.5378 | 0.02425 | -0.0099 | 63.4144
14 | 1.5561 | 0.02713 | -0.0079 | 57.3572
14.5 | 1.5734 | 0.03024 | -0.0061 | 52.0304
15 | 1.5901 | 0.03365 | -0.0048 | 47.2541
15.5 | 1.6017 | 0.03761 | -0.0036 | 42.5871
16 | 1.6126 | 0.04184 | -0.0027 | 38.5421
16.5 | 1.6243 | 0.04618 | -0.0021 | 35.1732
17 | 1.6329 | 0.05095 | -0.0019 | 32.0491
17.5 | 1.6359 | 0.05654 | -0.0021 | 28.9335
18 | 1.6373 | 0.0625 | -0.0027 | 26.1968
18.5 | 1.641 | 0.0685 | -0.0038 | 23.9562
19 | 1.6401 | 0.07526 | -0.0054 | 21.7925
19.5 | 1.6387 | 0.08235 | -0.0075 | 19.8992
20 | 1.6295 | 0.09067 | -0.0104 | 17.9718

## 111. Re 10M Mach 0.50 (1)
BIGFOIL.COM POLAR EXPORT
NACA63-416 a=0.2
NACA63-416 a=0.2 |  |  |  | Cl Max: | 1.35 | at alpha= | 9 | deg
JavaFoil+Calcfoil stall+Eppler ext transition |  |  |  | L/D Max: | 120.948 | at alpha= | 4 | deg
Re: | 10000000 |  |  | Cd Min: | 0.0054 | at alpha= | -1 | deg
Mach: | 0.5 |  |  | Cl=0 at alpha= | -2.1549 | deg
|  |  |  | @ Cl=0.1, Cd= | 0.006067
|  |  |  | @ Cl=0.4, Cd= | 0.0056793
|  |  |  | @ Cl=0.6, Cd= | 0.006253
alpha (deg) | Cl | Cd | Cm | Cl/Cd
-20 | -1.014 | 0.15095 | -0.011 | -6.717
-19.5 | -0.987 | 0.14276 | -0.011 | -6.913
-19 | -0.957 | 0.13602 | -0.011 | -7.039
-18.5 | -0.925 | 0.13669 | -0.011 | -6.766
-18 | -0.895 | 0.13105 | -0.011 | -6.832
-17.5 | -0.871 | 0.13253 | -0.012 | -6.57
-17 | -0.844 | 0.12221 | -0.012 | -6.904
-16.5 | -0.814 | 0.11785 | -0.012 | -6.906
-16 | -0.783 | 0.11527 | -0.012 | -6.794
-15.5 | -0.756 | 0.10539 | -0.012 | -7.174
-15 | -0.729 | 0.10911 | -0.012 | -6.682
-14.5 | -0.701 | 0.10102 | -0.013 | -6.943
-14 | -0.672 | 0.09602 | -0.013 | -6.998
-13.5 | -0.646 | 0.08688 | -0.014 | -7.435
-13 | -0.623 | 0.07652 | -0.015 | -8.147
-12.5 | -0.603 | 0.06556 | -0.017 | -9.196
-12 | -0.557 | 0.08321 | -0.013 | -6.694
-11.5 | -0.531 | 0.07448 | -0.014 | -7.124
-11 | -0.507 | 0.0653 | -0.016 | -7.764
-10.5 | -0.548 | 0.01985 | -0.024 | -27.612
-10 | -0.443 | 0.07171 | -0.013 | -6.183
-9.5 | -0.416 | 0.0625 | -0.014 | -6.659
-9 | -0.388 | 0.06045 | -0.014 | -6.413
-8.5 | -0.503 | 0.05684 | -0.015 | -8.85
-8 | -0.651 | 0.01382 | -0.028 | -47.132
-7.5 | -0.661 | 0.00947 | -0.03 | -69.849
-7 | -0.622 | 0.00882 | -0.031 | -70.573
-6.5 | -0.573 | 0.00824 | -0.031 | -69.578
-6 | -0.517 | 0.00774 | -0.032 | -66.764
-5.5 | -0.456 | 0.00793 | -0.032 | -57.477
-5 | -0.392 | 0.00763 | -0.033 | -51.37
-4.5 | -0.326 | 0.00744 | -0.034 | -43.765
-4 | -0.258 | 0.00728 | -0.034 | -35.429
-3.5 | -0.189 | 0.00716 | -0.035 | -26.366
-3 | -0.119 | 0.00699 | -0.035 | -17.032
-2.5 | -0.049 | 0.00659 | -0.036 | -7.395
-2 | 0.022 | 0.00644 | -0.037 | 3.394
-1.5 | 0.093 | 0.00614 | -0.037 | 15.124
-1 | 0.164 | 0.0054 | -0.038 | 30.305
-0.5 | 0.235 | 0.00545 | -0.039 | 43.011
0 | 0.306 | 0.00551 | -0.039 | 55.463
0.5 | 0.375 | 0.00564 | -0.04 | 66.469
1 | 0.445 | 0.00575 | -0.041 | 77.458
1.5 | 0.515 | 0.00594 | -0.041 | 86.78
2 | 0.586 | 0.00618 | -0.042 | 94.814
2.5 | 0.655 | 0.00654 | -0.043 | 100.287
3 | 0.725 | 0.00686 | -0.043 | 105.748
3.5 | 0.795 | 0.00725 | -0.044 | 109.537
4 | 0.858 | 0.0071 | -0.044 | 120.948
4.5 | 0.923 | 0.00789 | -0.045 | 116.97
5 | 0.987 | 0.0084 | -0.045 | 117.436
5.5 | 1.049 | 0.00903 | -0.046 | 116.198
6 | 1.106 | 0.01043 | -0.046 | 106.024
6.5 | 1.16 | 0.01185 | -0.047 | 97.942
7 | 1.213 | 0.01296 | -0.047 | 93.633
7.5 | 1.259 | 0.01531 | -0.047 | 82.209
8 | 1.302 | 0.01666 | -0.048 | 78.134
8.5 | 1.333 | 0.01807 | -0.048 | 73.752
9 | 1.35 | 0.01966 | -0.049 | 68.665
9.5 | 1.345 | 0.02157 | -0.049 | 62.335
10 | 1.296 | 0.02423 | -0.05 | 53.496
10.5 | 1.079 | 0.02842 | -0.05 | 37.979
11 | 0.84 | 0.03591 | -0.049 | 23.387
11.5 | 0.879 | 0.03324 | -0.05 | 26.451
12 | 0.897 | 0.04104 | -0.05 | 21.862
12.5 | 0.936 | 0.03806 | -0.051 | 24.589
13 | 0.957 | 0.04478 | -0.051 | 21.368
13.5 | 0.987 | 0.04508 | -0.052 | 21.895
14 | 1.01 | 0.05135 | -0.052 | 19.671

## 112. Re 10M Mach 0.50 (2)
BIGFOIL.COM POLAR EXPORT
NACA63-416 a=0.2
NACA63-416 a=0.2 |  |  |  | Cl Max: | 1.4795 | at alpha= | 13.5 | deg
XFOIL ncrit=9 |  |  |  | L/D Max: | 168.32 | at alpha= | 5 | deg
Re: | 10000000 |  |  | Cd Min: | 0.1713 | at alpha= | 18.5 | deg
Mach: | 0.5 |  |  | Cl=0 at alpha= | -2.2533 | deg
|  |  |  | @ Cl=0.1, Cd= | 0.005575
|  |  |  | @ Cl=0.4, Cd= | 0.0044469
|  |  |  | @ Cl=0.6, Cd= | 0.0045439
alpha (deg) | Cl | Cd | Cm | Cl/Cd
-14.5 | -0.7039 | 0.11361 | -0.0296 | -6.1958
-14 | -0.7196 | 0.10153 | -0.0386 | -7.0876
-13.5 | -0.7303 | 0.09055 | -0.0465 | -8.0652
-13 | -0.74 | 0.08003 | -0.0537 | -9.2465
-12.5 | -0.754 | 0.06851 | -0.0613 | -11.0057
-12 | -0.7683 | 0.05673 | -0.0702 | -13.5431
-11.5 | -0.7884 | 0.04663 | -0.0773 | -16.9076
-11 | -0.8212 | 0.03718 | -0.0824 | -22.0871
-10.5 | -0.8576 | 0.02921 | -0.0838 | -29.3598
-10 | -0.8867 | 0.02318 | -0.081 | -38.2528
-9.5 | -0.9289 | 0.01801 | -0.0723 | -51.5769
-8.5 | -0.9049 | 0.01082 | -0.0549 | -83.6322
-8 | -0.8354 | 0.00985 | -0.051 | -84.8122
-7.5 | -0.7626 | 0.00918 | -0.048 | -83.0719
-7 | -0.6903 | 0.00853 | -0.0455 | -80.9261
-6.5 | -0.6168 | 0.00804 | -0.0437 | -76.7164
-6 | -0.543 | 0.00768 | -0.0424 | -70.7031
-5.5 | -0.4693 | 0.00735 | -0.0415 | -63.8503
-5 | -0.3961 | 0.00708 | -0.0409 | -55.9463
-4.5 | -0.3233 | 0.0068 | -0.0406 | -47.5441
-4 | -0.2507 | 0.00661 | -0.0405 | -37.9274
-3.5 | -0.1783 | 0.00641 | -0.0407 | -27.8159
-3 | -0.1064 | 0.00625 | -0.041 | -17.024
-2 | 0.0361 | 0.0058 | -0.0419 | 6.2241
-1.5 | 0.1071 | 0.00555 | -0.0426 | 19.2973
-1 | 0.1776 | 0.0053 | -0.0433 | 33.5094
-0.5 | 0.2467 | 0.00479 | -0.0441 | 51.5031
0 | 0.3171 | 0.00447 | -0.045 | 70.9396
0.5 | 0.3889 | 0.00445 | -0.0459 | 87.3933
1 | 0.4611 | 0.00443 | -0.0469 | 104.0858
1.5 | 0.533 | 0.00447 | -0.0478 | 119.2394
2 | 0.6055 | 0.00455 | -0.0487 | 133.0769
2.5 | 0.6782 | 0.00465 | -0.0495 | 145.8495
3 | 0.7505 | 0.00478 | -0.0502 | 157.0084
3.5 | 0.8221 | 0.00501 | -0.0507 | 164.0918
4 | 0.8923 | 0.00536 | -0.0509 | 166.4739
4.5 | 0.9626 | 0.00572 | -0.0509 | 168.2867
5 | 1.0318 | 0.00613 | -0.0506 | 168.3197
5.5 | 1.0962 | 0.00681 | -0.0494 | 160.9692
6 | 1.1512 | 0.00785 | -0.0469 | 146.6497
6.5 | 1.1996 | 0.00895 | -0.0432 | 134.0335
7 | 1.2421 | 0.00997 | -0.0385 | 124.5838
7.5 | 1.2501 | 0.01138 | -0.0289 | 109.8506
8 | 1.2626 | 0.01363 | -0.0221 | 92.6339
8.5 | 1.2793 | 0.01622 | -0.0166 | 78.8718
9 | 1.3055 | 0.01863 | -0.0124 | 70.0751
9.5 | 1.3312 | 0.02124 | -0.0084 | 62.6742
10 | 1.356 | 0.02403 | -0.0046 | 56.4295
10.5 | 1.4008 | 0.02725 | -0.0051 | 51.4055
11.5 | 1.4359 | 0.03474 | 0.0017 | 41.3328
12 | 1.4545 | 0.03896 | 0.0042 | 37.3332
12.5 | 1.4664 | 0.0439 | 0.0063 | 33.4032
13 | 1.4787 | 0.04902 | 0.0082 | 30.1652
13.5 | 1.4795 | 0.0554 | 0.0092 | 26.7058
14 | 1.4732 | 0.06279 | 0.0093 | 23.4623
14.5 | 1.4564 | 0.07165 | 0.008 | 20.3266
15 | 1.4307 | 0.08198 | 0.005 | 17.4518
15.5 | 1.3997 | 0.09361 | 0.0003 | 14.9525
16 | 1.3711 | 0.10568 | -0.0055 | 12.9741
16.5 | 1.3418 | 0.11854 | -0.0125 | 11.3194
17 | 1.3163 | 0.13145 | -0.0202 | 10.0137
17.5 | 1.2927 | 0.14464 | -0.0286 | 8.9374
18 | 1.2707 | 0.15797 | -0.0376 | 8.0439
18.5 | 1.2518 | 0.1713 | -0.0469 | 7.3076

## 113. Re 12M Mach 0.00 (1)
BIGFOIL.COM POLAR EXPORT
NACA63-416 a=0.2
NACA63-416 a=0.2 |  |  |  | Cl Max: | 1.525 | at alpha= | 14 | deg
JavaFoil+Calcfoil stall+Eppler ext transition |  |  |  | L/D Max: | 127.32 | at alpha= | 6.5 | deg
Re: | 12000000 |  |  | Cd Min: | 0.00518 | at alpha= | -1 | deg
Mach: | 0 |  |  | Cl=0 at alpha= | -2.1557 | deg
|  |  |  | @ Cl=0.1, Cd= | 0.0055932
|  |  |  | @ Cl=0.4, Cd= | 0.0054167
|  |  |  | @ Cl=0.6, Cd= | 0.0059923
alpha (deg) | Cl | Cd | Cm | Cl/Cd
-18 | -0.79 | 0.12284 | -0.01 | -6.434
-17.5 | -0.806 | 0.11545 | -0.01 | -6.985
-17 | -0.822 | 0.1071 | -0.011 | -7.679
-16.5 | -0.837 | 0.0993 | -0.012 | -8.426
-16 | -0.851 | 0.09065 | -0.012 | -9.383
-15.5 | -0.867 | 0.07862 | -0.013 | -11.031
-15 | -0.905 | 0.05413 | -0.015 | -16.721
-14.5 | -0.94 | 0.03566 | -0.017 | -26.363
-14 | -0.961 | 0.02576 | -0.018 | -37.317
-13.5 | -0.973 | 0.01983 | -0.019 | -49.079
-13 | -0.975 | 0.01654 | -0.02 | -58.961
-12.5 | -0.97 | 0.0143 | -0.02 | -67.847
-12 | -0.958 | 0.01306 | -0.021 | -73.305
-11.5 | -0.942 | 0.0118 | -0.022 | -79.872
-11 | -0.923 | 0.01065 | -0.022 | -86.65
-10.5 | -0.899 | 0.00908 | -0.023 | -98.943
-10 | -0.863 | 0.00871 | -0.023 | -99.079
-9.5 | -0.823 | 0.00845 | -0.024 | -97.369
-9 | -0.779 | 0.00823 | -0.024 | -94.659
-8.5 | -0.733 | 0.00795 | -0.025 | -92.178
-8 | -0.682 | 0.00768 | -0.025 | -88.866
-7.5 | -0.629 | 0.00741 | -0.026 | -84.822
-7 | -0.574 | 0.00707 | -0.026 | -81.17
-6.5 | -0.518 | 0.00689 | -0.027 | -75.235
-6 | -0.461 | 0.00713 | -0.027 | -64.681
-5.5 | -0.403 | 0.00698 | -0.028 | -57.773
-5 | -0.344 | 0.00692 | -0.029 | -49.761
-4.5 | -0.285 | 0.00677 | -0.029 | -42.053
-4 | -0.225 | 0.00666 | -0.03 | -33.746
-3.5 | -0.164 | 0.00655 | -0.03 | -25.07
-3 | -0.103 | 0.0064 | -0.031 | -16.159
-2.5 | -0.042 | 0.00613 | -0.031 | -6.892
-2 | 0.019 | 0.00603 | -0.032 | 3.144
-1.5 | 0.08 | 0.00579 | -0.032 | 13.884
-1 | 0.142 | 0.00518 | -0.033 | 27.352
-0.5 | 0.203 | 0.00519 | -0.034 | 39.178
0 | 0.265 | 0.00523 | -0.034 | 50.566
0.5 | 0.325 | 0.0053 | -0.035 | 61.387
1 | 0.386 | 0.00538 | -0.035 | 71.721
1.5 | 0.447 | 0.00554 | -0.036 | 80.641
2 | 0.508 | 0.00573 | -0.036 | 88.647
2.5 | 0.569 | 0.00592 | -0.037 | 96.03
3 | 0.629 | 0.00606 | -0.038 | 103.79
3.5 | 0.69 | 0.00623 | -0.038 | 110.71
4 | 0.75 | 0.00639 | -0.039 | 117.476
4.5 | 0.811 | 0.00661 | -0.039 | 122.615
5 | 0.871 | 0.00684 | -0.04 | 127.3
5.5 | 0.93 | 0.00733 | -0.04 | 126.92
6 | 0.988 | 0.00794 | -0.041 | 124.401
6.5 | 1.04 | 0.00817 | -0.041 | 127.32
7 | 1.091 | 0.00917 | -0.042 | 118.911
7.5 | 1.141 | 0.00972 | -0.042 | 117.467
8 | 1.188 | 0.01099 | -0.043 | 108.05
8.5 | 1.235 | 0.01159 | -0.043 | 106.52
9 | 1.279 | 0.01228 | -0.043 | 104.211
9.5 | 1.322 | 0.01296 | -0.044 | 101.966
10 | 1.362 | 0.01374 | -0.044 | 99.093
10.5 | 1.399 | 0.01457 | -0.045 | 95.969
11 | 1.43 | 0.0154 | -0.045 | 92.879
11.5 | 1.457 | 0.01648 | -0.046 | 88.431
12 | 1.481 | 0.01751 | -0.046 | 84.586
12.5 | 1.5 | 0.01872 | -0.046 | 80.118
13 | 1.515 | 0.01997 | -0.047 | 75.845
13.5 | 1.524 | 0.02132 | -0.047 | 71.452
14 | 1.525 | 0.02282 | -0.048 | 66.812
14.5 | 1.521 | 0.02448 | -0.048 | 62.119
15 | 1.512 | 0.02629 | -0.048 | 57.511
15.5 | 1.498 | 0.02828 | -0.049 | 52.963
16 | 1.479 | 0.0305 | -0.049 | 48.502
16.5 | 1.456 | 0.03307 | -0.049 | 44.029
17 | 1.429 | 0.0359 | -0.05 | 39.805
17.5 | 1.399 | 0.03856 | -0.05 | 36.289
18 | 1.366 | 0.04159 | -0.05 | 32.852
18.5 | 1.331 | 0.04488 | -0.05 | 29.659
19 | 1.294 | 0.04852 | -0.051 | 26.663

## 114. Re 12M Mach 0.00 (2)
BIGFOIL.COM POLAR EXPORT
NACA63-416 a=0.2
NACA63-416 a=0.2 |  |  |  | Cl Max: | 1.7265 | at alpha= | 20 | deg
XFOIL ncrit=9 |  |  |  | L/D Max: | 153.658 | at alpha= | 4.5 | deg
Re: | 12000000 |  |  | Cd Min: | 0.06181 | at alpha= | 20 | deg
Mach: | 0 |  |  | Cl=0 at alpha= | -2.2093 | deg
|  |  |  | @ Cl=0.1, Cd= | 0.0051625
|  |  |  | @ Cl=0.4, Cd= | 0.0041687
|  |  |  | @ Cl=0.6, Cd= | 0.0044092
alpha (deg) | Cl | Cd | Cm | Cl/Cd
-20 | -1.5953 | 0.0329 | -0.0589 | -48.4894
-19.5 | -1.592 | 0.02898 | -0.0583 | -54.9344
-19 | -1.5831 | 0.02586 | -0.0572 | -61.2181
-18.5 | -1.5677 | 0.02376 | -0.0551 | -65.9806
-18 | -1.5545 | 0.0215 | -0.0527 | -72.3023
-17.5 | -1.5364 | 0.01973 | -0.0499 | -77.8713
-17 | -1.5177 | 0.01823 | -0.0466 | -83.2529
-16.5 | -1.4982 | 0.01705 | -0.0425 | -87.871
-16 | -1.4816 | 0.01614 | -0.037 | -91.7968
-15.5 | -1.4452 | 0.01531 | -0.0346 | -94.3958
-15 | -1.4038 | 0.01458 | -0.0329 | -96.2826
-14.5 | -1.361 | 0.01379 | -0.0314 | -98.6947
-14 | -1.3159 | 0.01303 | -0.0302 | -100.99
-13.5 | -1.269 | 0.01232 | -0.0292 | -103.0032
-13 | -1.2198 | 0.01171 | -0.0284 | -104.1674
-12.5 | -1.1715 | 0.01092 | -0.0276 | -107.2802
-12 | -1.1226 | 0.0101 | -0.0269 | -111.1485
-11.5 | -1.07 | 0.0096 | -0.0266 | -111.4583
-11 | -1.0154 | 0.00924 | -0.0266 | -109.8918
-10.5 | -0.9602 | 0.00892 | -0.0267 | -107.6457
-10 | -0.9049 | 0.00855 | -0.0267 | -105.8363
-9.5 | -0.849 | 0.00824 | -0.0269 | -103.034
-9 | -0.7923 | 0.00797 | -0.0272 | -99.4103
-8.5 | -0.7352 | 0.00773 | -0.0275 | -95.11
-8 | -0.6779 | 0.00751 | -0.0278 | -90.2663
-7.5 | -0.6205 | 0.00724 | -0.0282 | -85.7044
-7 | -0.5628 | 0.00701 | -0.0286 | -80.2853
-6.5 | -0.5047 | 0.00682 | -0.0291 | -74.0029
-6 | -0.4463 | 0.00664 | -0.0297 | -67.2139
-5.5 | -0.388 | 0.00645 | -0.0302 | -60.155
-5 | -0.3292 | 0.00629 | -0.0308 | -52.337
-4.5 | -0.2704 | 0.00614 | -0.0314 | -44.0391
-4 | -0.2114 | 0.00599 | -0.032 | -35.2922
-3.5 | -0.1524 | 0.00587 | -0.0327 | -25.9625
-3 | -0.0932 | 0.00571 | -0.0334 | -16.3222
-2.5 | -0.0343 | 0.00555 | -0.0341 | -6.1802
-2 | 0.0247 | 0.00537 | -0.0348 | 4.5996
-1.5 | 0.0839 | 0.00522 | -0.0356 | 16.0728
-1 | 0.1427 | 0.00501 | -0.0363 | 28.483
-0.5 | 0.2015 | 0.00469 | -0.0371 | 42.9638
0 | 0.2597 | 0.0043 | -0.038 | 60.3953
0.5 | 0.3194 | 0.00421 | -0.0388 | 75.867
1 | 0.3789 | 0.00419 | -0.0397 | 90.4296
1.5 | 0.4384 | 0.00413 | -0.0405 | 106.1501
2 | 0.4978 | 0.00415 | -0.0414 | 119.9518
2.5 | 0.557 | 0.00427 | -0.0422 | 130.445
3 | 0.6157 | 0.00446 | -0.043 | 138.0493
3.5 | 0.6739 | 0.00468 | -0.0437 | 143.9957
4 | 0.7322 | 0.00487 | -0.0445 | 150.3491
4.5 | 0.7898 | 0.00514 | -0.0451 | 153.6576
5 | 0.8453 | 0.00561 | -0.0456 | 150.6774
5.5 | 0.9 | 0.00614 | -0.0459 | 146.5798
6 | 0.9538 | 0.00668 | -0.0461 | 142.7844
6.5 | 1.0071 | 0.00721 | -0.0462 | 139.681
7 | 1.0596 | 0.00775 | -0.0461 | 136.7226
7.5 | 1.1117 | 0.00825 | -0.046 | 134.7515
8 | 1.162 | 0.00884 | -0.0457 | 131.448
8.5 | 1.2113 | 0.00941 | -0.0451 | 128.7248
9 | 1.2606 | 0.0099 | -0.0446 | 127.3333
9.5 | 1.3088 | 0.01037 | -0.0439 | 126.2102
10 | 1.3552 | 0.01087 | -0.043 | 124.6734
10.5 | 1.3982 | 0.01142 | -0.0415 | 122.4343
11 | 1.4385 | 0.01196 | -0.0396 | 120.2759
11.5 | 1.4547 | 0.0126 | -0.0334 | 115.4524
12 | 1.4792 | 0.01336 | -0.0294 | 110.7186
12.5 | 1.5034 | 0.01457 | -0.0261 | 103.1846
13 | 1.5286 | 0.01592 | -0.0233 | 96.0176
13.5 | 1.5549 | 0.01739 | -0.021 | 89.4135
14 | 1.5781 | 0.01914 | -0.0187 | 82.4504
14.5 | 1.5979 | 0.02125 | -0.0165 | 75.1953
15 | 1.6196 | 0.02337 | -0.0148 | 69.3025
15.5 | 1.6392 | 0.02575 | -0.0132 | 63.6583
16 | 1.6535 | 0.02864 | -0.0116 | 57.7339
16.5 | 1.669 | 0.03165 | -0.0104 | 52.733
17 | 1.6826 | 0.03498 | -0.0096 | 48.1018
17.5 | 1.6953 | 0.03856 | -0.009 | 43.9652
18 | 1.7063 | 0.04238 | -0.0085 | 40.2619
18.5 | 1.7135 | 0.04676 | -0.0083 | 36.6446
19 | 1.716 | 0.05179 | -0.0085 | 33.1338
19.5 | 1.7223 | 0.05663 | -0.009 | 30.4132
20 | 1.7265 | 0.06181 | -0.0098 | 27.9324

## 115. Re 12M Mach 0.10 (1)
BIGFOIL.COM POLAR EXPORT
NACA63-416 a=0.2
NACA63-416 a=0.2 |  |  |  | Cl Max: | 1.517 | at alpha= | 13.5 | deg
JavaFoil+Calcfoil stall+Eppler ext transition |  |  |  | L/D Max: | 127.484 | at alpha= | 5 | deg
Re: | 12000000 |  |  | Cd Min: | 0.00519 | at alpha= | -1 | deg
Mach: | 0.1 |  |  | Cl=0 at alpha= | -2.1557 | deg
|  |  |  | @ Cl=0.1, Cd= | 0.0056061
|  |  |  | @ Cl=0.4, Cd= | 0.0054456
|  |  |  | @ Cl=0.6, Cd= | 0.0059943
alpha (deg) | Cl | Cd | Cm | Cl/Cd
-17.5 | -0.766 | 0.11954 | -0.01 | -6.41
-17 | -0.785 | 0.11198 | -0.011 | -7.008
-16.5 | -0.802 | 0.10392 | -0.011 | -7.719
-16 | -0.818 | 0.09612 | -0.012 | -8.508
-15.5 | -0.838 | 0.08289 | -0.013 | -10.114
-15 | -0.852 | 0.07475 | -0.014 | -11.392
-14.5 | -0.901 | 0.04538 | -0.016 | -19.853
-14 | -0.924 | 0.03379 | -0.017 | -27.337
-13.5 | -0.945 | 0.024 | -0.019 | -39.386
-13 | -0.951 | 0.01967 | -0.019 | -48.377
-12.5 | -0.955 | 0.0158 | -0.02 | -60.421
-12 | -0.949 | 0.01364 | -0.021 | -69.547
-11.5 | -0.936 | 0.01212 | -0.022 | -77.222
-11 | -0.919 | 0.01038 | -0.022 | -88.492
-10.5 | -0.898 | 0.00915 | -0.023 | -98.208
-10 | -0.863 | 0.00879 | -0.023 | -98.212
-9.5 | -0.824 | 0.00854 | -0.024 | -96.489
-9 | -0.781 | 0.00827 | -0.024 | -94.42
-8.5 | -0.735 | 0.00799 | -0.025 | -91.938
-8 | -0.685 | 0.00771 | -0.026 | -88.826
-7.5 | -0.631 | 0.00746 | -0.026 | -84.661
-7 | -0.577 | 0.00713 | -0.027 | -80.835
-6.5 | -0.52 | 0.0069 | -0.027 | -75.375
-6 | -0.463 | 0.00718 | -0.028 | -64.49
-5.5 | -0.405 | 0.00699 | -0.028 | -57.923
-5 | -0.346 | 0.00693 | -0.029 | -49.886
-4.5 | -0.286 | 0.00678 | -0.029 | -42.192
-4 | -0.226 | 0.00667 | -0.03 | -33.866
-3.5 | -0.165 | 0.00656 | -0.03 | -25.157
-3 | -0.104 | 0.0064 | -0.031 | -16.232
-2.5 | -0.042 | 0.00614 | -0.031 | -6.922
-2 | 0.019 | 0.00603 | -0.032 | 3.16
-1.5 | 0.081 | 0.00579 | -0.033 | 13.945
-1 | 0.143 | 0.00519 | -0.033 | 27.481
-0.5 | 0.204 | 0.00519 | -0.034 | 39.366
0 | 0.266 | 0.00524 | -0.034 | 50.769
0.5 | 0.327 | 0.0053 | -0.035 | 61.685
1 | 0.388 | 0.00542 | -0.035 | 71.617
1.5 | 0.449 | 0.00555 | -0.036 | 80.929
2 | 0.511 | 0.00573 | -0.037 | 89.055
2.5 | 0.572 | 0.00593 | -0.037 | 96.437
3 | 0.633 | 0.00607 | -0.038 | 104.232
3.5 | 0.693 | 0.00625 | -0.038 | 110.885
4 | 0.754 | 0.00644 | -0.039 | 117.08
4.5 | 0.815 | 0.00667 | -0.039 | 122.195
5 | 0.875 | 0.00686 | -0.04 | 127.484
5.5 | 0.935 | 0.00741 | -0.041 | 126.082
6 | 0.993 | 0.00799 | -0.041 | 124.278
6.5 | 1.044 | 0.00865 | -0.042 | 120.613
7 | 1.095 | 0.00926 | -0.042 | 118.269
7.5 | 1.146 | 0.00981 | -0.042 | 116.838
8 | 1.192 | 0.01114 | -0.043 | 106.979
8.5 | 1.239 | 0.01174 | -0.043 | 105.546
9 | 1.284 | 0.01246 | -0.044 | 103.051
9.5 | 1.326 | 0.01318 | -0.044 | 100.581
10 | 1.365 | 0.01394 | -0.044 | 97.968
10.5 | 1.402 | 0.01479 | -0.045 | 94.801
11 | 1.432 | 0.01571 | -0.045 | 91.161
11.5 | 1.459 | 0.01676 | -0.046 | 87.038
12 | 1.48 | 0.01789 | -0.046 | 82.75
12.5 | 1.498 | 0.01907 | -0.047 | 78.551
13 | 1.511 | 0.02034 | -0.047 | 74.283
13.5 | 1.517 | 0.02189 | -0.047 | 69.308
14 | 1.515 | 0.02334 | -0.048 | 64.932
14.5 | 1.508 | 0.02505 | -0.048 | 60.205
15 | 1.495 | 0.02693 | -0.048 | 55.517
15.5 | 1.476 | 0.02934 | -0.049 | 50.328
16 | 1.454 | 0.03139 | -0.049 | 46.332
16.5 | 1.426 | 0.03408 | -0.049 | 41.855
17 | 1.394 | 0.0371 | -0.05 | 37.573
17.5 | 1.358 | 0.04052 | -0.05 | 33.517
18 | 1.321 | 0.04336 | -0.05 | 30.466
18.5 | 1.28 | 0.04683 | -0.05 | 27.344

## 116. Re 12M Mach 0.10 (2)
BIGFOIL.COM POLAR EXPORT
NACA63-416 a=0.2
NACA63-416 a=0.2 |  |  |  | Cl Max: | 1.7152 | at alpha= | 20 | deg
XFOIL ncrit=9 |  |  |  | L/D Max: | 154.388 | at alpha= | 4.5 | deg
Re: | 12000000 |  |  | Cd Min: | 0.06567 | at alpha= | 20 | deg
Mach: | 0.1 |  |  | Cl=0 at alpha= | -2.2109 | deg
|  |  |  | @ Cl=0.1, Cd= | 0.005168
|  |  |  | @ Cl=0.4, Cd= | 0.0041714
|  |  |  | @ Cl=0.6, Cd= | 0.0044027
alpha (deg) | Cl | Cd | Cm | Cl/Cd
-20 | -1.5717 | 0.03724 | -0.0614 | -42.2046
-19.5 | -1.5734 | 0.03247 | -0.0616 | -48.457
-19 | -1.5709 | 0.02843 | -0.0608 | -55.255
-18.5 | -1.5559 | 0.02605 | -0.0593 | -59.7274
-18 | -1.5463 | 0.02327 | -0.0571 | -66.4504
-17.5 | -1.5297 | 0.02117 | -0.0545 | -72.2579
-17 | -1.5129 | 0.01932 | -0.0514 | -78.3075
-16.5 | -1.4924 | 0.01792 | -0.0478 | -83.2812
-16 | -1.4773 | 0.01666 | -0.0426 | -88.6735
-15.5 | -1.4524 | 0.0158 | -0.038 | -91.9241
-15 | -1.4129 | 0.01497 | -0.0358 | -94.3821
-14.5 | -1.3694 | 0.01424 | -0.0341 | -96.1657
-14 | -1.3246 | 0.01344 | -0.0325 | -98.5565
-13.5 | -1.278 | 0.01266 | -0.0312 | -100.9479
-13 | -1.2292 | 0.01197 | -0.0302 | -102.6901
-12.5 | -1.1793 | 0.01128 | -0.0294 | -104.5479
-12 | -1.1317 | 0.01029 | -0.0283 | -109.9806
-11.5 | -1.0789 | 0.00973 | -0.0278 | -110.8839
-11 | -1.024 | 0.00933 | -0.0276 | -109.7535
-10.5 | -0.968 | 0.00901 | -0.0276 | -107.4362
-10 | -0.9121 | 0.00864 | -0.0276 | -105.5671
-9.5 | -0.8557 | 0.0083 | -0.0276 | -103.0964
-9 | -0.7985 | 0.00803 | -0.0278 | -99.4396
-8.5 | -0.7409 | 0.00777 | -0.028 | -95.3539
-8 | -0.6829 | 0.00755 | -0.0284 | -90.4503
-7.5 | -0.625 | 0.00728 | -0.0287 | -85.8516
-7 | -0.5668 | 0.00704 | -0.0291 | -80.5114
-6.5 | -0.5082 | 0.00685 | -0.0295 | -74.1898
-6 | -0.4494 | 0.00666 | -0.03 | -67.4775
-5.5 | -0.3906 | 0.00647 | -0.0305 | -60.3709
-5 | -0.3313 | 0.00631 | -0.0311 | -52.504
-4.5 | -0.2721 | 0.00615 | -0.0317 | -44.2439
-4 | -0.2127 | 0.006 | -0.0323 | -35.45
-3.5 | -0.1532 | 0.00588 | -0.033 | -26.0544
-3 | -0.0937 | 0.00572 | -0.0336 | -16.3811
-2.5 | -0.0344 | 0.00556 | -0.0343 | -6.1871
-2 | 0.0251 | 0.00538 | -0.035 | 4.6654
-1.5 | 0.0846 | 0.00522 | -0.0358 | 16.2069
-1 | 0.1438 | 0.00502 | -0.0366 | 28.6454
-0.5 | 0.2029 | 0.0047 | -0.0374 | 43.1702
0 | 0.2615 | 0.0043 | -0.0382 | 60.814
0.5 | 0.3216 | 0.00422 | -0.0391 | 76.2085
1 | 0.3814 | 0.00419 | -0.0399 | 91.0263
1.5 | 0.4413 | 0.00413 | -0.0408 | 106.8523
2 | 0.5012 | 0.00415 | -0.0416 | 120.7711
2.5 | 0.5608 | 0.00427 | -0.0425 | 131.3349
3 | 0.6199 | 0.00447 | -0.0432 | 138.6801
3.5 | 0.6785 | 0.00469 | -0.044 | 144.6695
4 | 0.7372 | 0.00488 | -0.0447 | 151.0656
4.5 | 0.7951 | 0.00515 | -0.0454 | 154.3883
5 | 0.8511 | 0.00563 | -0.0458 | 151.1723
5.5 | 0.9061 | 0.00616 | -0.046 | 147.0942
6 | 0.9602 | 0.00671 | -0.0462 | 143.0999
6.5 | 1.0136 | 0.00726 | -0.0462 | 139.6143
7 | 1.0664 | 0.0078 | -0.0461 | 136.7179
7.5 | 1.1188 | 0.00832 | -0.0459 | 134.4712
8 | 1.1692 | 0.00891 | -0.0455 | 131.2233
8.5 | 1.2186 | 0.0095 | -0.0449 | 128.2737
9 | 1.2677 | 0.01001 | -0.0442 | 126.6434
9.5 | 1.3158 | 0.01049 | -0.0433 | 125.4337
10 | 1.3619 | 0.011 | -0.0422 | 123.8091
10.5 | 1.404 | 0.01158 | -0.0404 | 121.2435
11 | 1.438 | 0.01212 | -0.0371 | 118.6469
11.5 | 1.4513 | 0.0129 | -0.0306 | 112.5039
12 | 1.4791 | 0.01377 | -0.0274 | 107.4147
12.5 | 1.5034 | 0.01511 | -0.0241 | 99.497
13 | 1.5295 | 0.01654 | -0.0215 | 92.4728
13.5 | 1.555 | 0.01814 | -0.0192 | 85.7222
14 | 1.5774 | 0.02007 | -0.0169 | 78.5949
14.5 | 1.5981 | 0.02224 | -0.0148 | 71.857
15 | 1.6186 | 0.02456 | -0.0131 | 65.9039
15.5 | 1.6366 | 0.02717 | -0.0114 | 60.2356
16 | 1.6501 | 0.0303 | -0.01 | 54.4587
16.5 | 1.6651 | 0.03351 | -0.0089 | 49.6896
17 | 1.6802 | 0.03686 | -0.0081 | 45.5833
17.5 | 1.6898 | 0.04086 | -0.0075 | 41.3558
18 | 1.6988 | 0.04506 | -0.0072 | 37.7008
18.5 | 1.7053 | 0.04963 | -0.0071 | 34.3603
19 | 1.708 | 0.05488 | -0.0075 | 31.1224
19.5 | 1.7139 | 0.05991 | -0.0081 | 28.6079
20 | 1.7152 | 0.06567 | -0.0092 | 26.1185

## 117. Re 12M Mach 0.25 (1)
BIGFOIL.COM POLAR EXPORT
NACA63-416 a=0.2
NACA63-416 a=0.2 |  |  |  | Cl Max: | 1.473 | at alpha= | 12.5 | deg
JavaFoil+Calcfoil stall+Eppler ext transition |  |  |  | L/D Max: | 131.804 | at alpha= | 6 | deg
Re: | 12000000 |  |  | Cd Min: | 0.00518 | at alpha= | -1 | deg
Mach: | 0.25 |  |  | Cl=0 at alpha= | -2.1562 | deg
|  |  |  | @ Cl=0.1, Cd= | 0.0056911
|  |  |  | @ Cl=0.4, Cd= | 0.0054724
|  |  |  | @ Cl=0.6, Cd= | 0.0060392
alpha (deg) | Cl | Cd | Cm | Cl/Cd
-16 | -0.564 | 0.11479 | -0.01 | -4.916
-15.5 | -0.608 | 0.10717 | -0.011 | -5.673
-15 | -0.645 | 0.10392 | -0.011 | -6.205
-14.5 | -0.68 | 0.09447 | -0.012 | -7.202
-14 | -0.71 | 0.08702 | -0.012 | -8.158
-13.5 | -0.738 | 0.07679 | -0.014 | -9.607
-13 | -0.759 | 0.06838 | -0.015 | -11.101
-12.5 | -0.805 | 0.04409 | -0.018 | -18.269
-12 | -0.869 | 0.01994 | -0.021 | -43.599
-11.5 | -0.879 | 0.01594 | -0.022 | -55.146
-11 | -0.883 | 0.01276 | -0.022 | -69.228
-10.5 | -0.873 | 0.01127 | -0.023 | -77.471
-10 | -0.853 | 0.01041 | -0.024 | -81.953
-9.5 | -0.827 | 0.00886 | -0.025 | -93.284
-9 | -0.789 | 0.00863 | -0.025 | -91.331
-8.5 | -0.745 | 0.00831 | -0.026 | -89.658
-8 | -0.697 | 0.00794 | -0.026 | -87.774
-7.5 | -0.644 | 0.00764 | -0.027 | -84.228
-7 | -0.589 | 0.00732 | -0.027 | -80.498
-6.5 | -0.532 | 0.00711 | -0.028 | -74.87
-6 | -0.474 | 0.00682 | -0.028 | -69.595
-5.5 | -0.415 | 0.00713 | -0.029 | -58.203
-5 | -0.355 | 0.00702 | -0.029 | -50.531
-4.5 | -0.294 | 0.00688 | -0.03 | -42.681
-4 | -0.232 | 0.00679 | -0.031 | -34.15
-3.5 | -0.169 | 0.00666 | -0.031 | -25.461
-3 | -0.107 | 0.00645 | -0.032 | -16.548
-2.5 | -0.044 | 0.00621 | -0.032 | -7.026
-2 | 0.02 | 0.0061 | -0.033 | 3.209
-1.5 | 0.083 | 0.00588 | -0.033 | 14.134
-1 | 0.146 | 0.00518 | -0.034 | 28.277
-0.5 | 0.21 | 0.00524 | -0.035 | 40.079
0 | 0.273 | 0.00528 | -0.035 | 51.718
0.5 | 0.336 | 0.00535 | -0.036 | 62.771
1 | 0.399 | 0.00547 | -0.036 | 72.933
1.5 | 0.462 | 0.00562 | -0.037 | 82.198
2 | 0.524 | 0.00585 | -0.038 | 89.619
2.5 | 0.587 | 0.006 | -0.038 | 97.913
3 | 0.65 | 0.00619 | -0.039 | 105.044
3.5 | 0.712 | 0.0064 | -0.039 | 111.303
4 | 0.775 | 0.00656 | -0.04 | 118.151
4.5 | 0.837 | 0.00681 | -0.041 | 122.947
5 | 0.898 | 0.00706 | -0.041 | 127.282
5.5 | 0.96 | 0.00772 | -0.042 | 124.288
6 | 1.014 | 0.00769 | -0.042 | 131.804
6.5 | 1.066 | 0.00908 | -0.042 | 117.383
7 | 1.118 | 0.00978 | -0.043 | 114.341
7.5 | 1.169 | 0.01041 | -0.043 | 112.347
8 | 1.216 | 0.01185 | -0.044 | 102.642
8.5 | 1.262 | 0.01255 | -0.044 | 100.554
9 | 1.305 | 0.01338 | -0.045 | 97.545
9.5 | 1.345 | 0.01424 | -0.045 | 94.502
10 | 1.382 | 0.01514 | -0.045 | 91.313
10.5 | 1.414 | 0.01614 | -0.046 | 87.636
11 | 1.439 | 0.01724 | -0.046 | 83.467
11.5 | 1.457 | 0.01847 | -0.047 | 78.858
12 | 1.469 | 0.01985 | -0.047 | 73.994
12.5 | 1.473 | 0.02132 | -0.048 | 69.111
13 | 1.47 | 0.02306 | -0.048 | 63.747
13.5 | 1.458 | 0.02489 | -0.048 | 58.552
14 | 1.432 | 0.02694 | -0.049 | 53.157
14.5 | 1.397 | 0.02928 | -0.049 | 47.719
15 | 1.352 | 0.03221 | -0.049 | 41.99
15.5 | 1.299 | 0.03534 | -0.05 | 36.759
16 | 1.237 | 0.03891 | -0.05 | 31.797
16.5 | 1.167 | 0.04354 | -0.05 | 26.799
17 | 1.089 | 0.04923 | -0.05 | 22.116
17.5 | 1.006 | 0.05522 | -0.05 | 18.22

## 118. Re 12M Mach 0.25 (2)
BIGFOIL.COM POLAR EXPORT
NACA63-416 a=0.2
NACA63-416 a=0.2 |  |  |  | Cl Max: | 1.665 | at alpha= | 19 | deg
XFOIL ncrit=9 |  |  |  | L/D Max: | 157.763 | at alpha= | 4.5 | deg
Re: | 12000000 |  |  | Cd Min: | 0.08783 | at alpha= | 20 | deg
Mach: | 0.25 |  |  | Cl=0 at alpha= | -2.2183 | deg
|  |  |  | @ Cl=0.1, Cd= | 0.0052225
|  |  |  | @ Cl=0.4, Cd= | 0.0041986
|  |  |  | @ Cl=0.6, Cd= | 0.0043662
alpha (deg) | Cl | Cd | Cm | Cl/Cd
-18.5 | -1.4363 | 0.04691 | -0.0707 | -30.6182
-18 | -1.4528 | 0.03965 | -0.0729 | -36.6406
-17.5 | -1.4636 | 0.03365 | -0.0734 | -43.4948
-17 | -1.4633 | 0.02909 | -0.0724 | -50.3025
-16.5 | -1.4549 | 0.02553 | -0.0704 | -56.9879
-16 | -1.4475 | 0.02231 | -0.0673 | -64.8812
-15.5 | -1.4304 | 0.02003 | -0.0637 | -71.4129
-15 | -1.413 | 0.01812 | -0.059 | -77.9801
-14.5 | -1.3982 | 0.01663 | -0.0528 | -84.077
-14 | -1.3696 | 0.01556 | -0.0474 | -88.0206
-13.5 | -1.3261 | 0.01454 | -0.0442 | -91.2036
-13 | -1.2778 | 0.01366 | -0.0417 | -93.5432
-12.5 | -1.2271 | 0.01281 | -0.0395 | -95.7923
-12 | -1.1751 | 0.01195 | -0.0376 | -98.3347
-11.5 | -1.1206 | 0.01122 | -0.0361 | -99.8752
-11 | -1.0686 | 0.0102 | -0.0343 | -104.7647
-10.5 | -1.0128 | 0.00948 | -0.0332 | -106.8354
-10 | -0.953 | 0.00911 | -0.0326 | -104.6103
-9.5 | -0.8932 | 0.00871 | -0.032 | -102.5488
-9 | -0.8331 | 0.00834 | -0.0317 | -99.8921
-8.5 | -0.7724 | 0.00802 | -0.0314 | -96.3092
-8 | -0.7114 | 0.00775 | -0.0314 | -91.7935
-7.5 | -0.6502 | 0.00751 | -0.0314 | -86.5779
-7 | -0.5892 | 0.00722 | -0.0314 | -81.6066
-6.5 | -0.528 | 0.00699 | -0.0316 | -75.5365
-6 | -0.4664 | 0.00678 | -0.0319 | -68.7906
-5.5 | -0.4049 | 0.00659 | -0.0322 | -61.4416
-5 | -0.3433 | 0.00639 | -0.0327 | -53.7246
-4.5 | -0.2816 | 0.00623 | -0.0331 | -45.2006
-4 | -0.2198 | 0.00608 | -0.0337 | -36.1513
-3.5 | -0.158 | 0.00594 | -0.0343 | -26.5993
-3 | -0.0962 | 0.00579 | -0.0349 | -16.6149
-2.5 | -0.0347 | 0.0056 | -0.0356 | -6.1964
-2 | 0.0269 | 0.00544 | -0.0363 | 4.9449
-1.5 | 0.0885 | 0.00526 | -0.037 | 16.8251
-1 | 0.1498 | 0.00506 | -0.0378 | 29.6047
-0.5 | 0.2109 | 0.00473 | -0.0386 | 44.5877
0 | 0.2716 | 0.00432 | -0.0394 | 62.8704
0.5 | 0.3337 | 0.00425 | -0.0403 | 78.5176
1 | 0.3957 | 0.0042 | -0.0412 | 94.2143
1.5 | 0.4577 | 0.00418 | -0.0421 | 109.4976
2 | 0.52 | 0.00419 | -0.043 | 124.105
2.5 | 0.5819 | 0.00431 | -0.0438 | 135.0116
3 | 0.6431 | 0.0045 | -0.0446 | 142.9111
3.5 | 0.704 | 0.00474 | -0.0453 | 148.5232
4 | 0.7649 | 0.00495 | -0.0459 | 154.5253
4.5 | 0.8251 | 0.00523 | -0.0465 | 157.7629
5 | 0.8834 | 0.0057 | -0.0468 | 154.9825
5.5 | 0.94 | 0.00628 | -0.0469 | 149.6815
6 | 0.9956 | 0.00688 | -0.0468 | 144.7093
6.5 | 1.05 | 0.00752 | -0.0464 | 139.6277
7 | 1.1044 | 0.00809 | -0.046 | 136.5142
7.5 | 1.1575 | 0.00867 | -0.0453 | 133.5063
8 | 1.2065 | 0.00942 | -0.044 | 128.0786
9 | 1.3039 | 0.01062 | -0.0411 | 122.7778
9.5 | 1.3487 | 0.01121 | -0.0389 | 120.3122
10 | 1.3816 | 0.01181 | -0.0347 | 116.9856
10.5 | 1.4007 | 0.01274 | -0.0287 | 109.9451
11 | 1.4254 | 0.01388 | -0.0244 | 102.6945
12 | 1.4809 | 0.01668 | -0.0181 | 88.783
12.5 | 1.5066 | 0.01857 | -0.0153 | 81.1309
13 | 1.5318 | 0.02064 | -0.0129 | 74.2151
13.5 | 1.5524 | 0.02318 | -0.0105 | 66.9715
14 | 1.5738 | 0.02577 | -0.0085 | 61.071
14.5 | 1.5918 | 0.02878 | -0.0067 | 55.3092
15 | 1.6094 | 0.03204 | -0.0052 | 50.231
15.5 | 1.6206 | 0.03599 | -0.0039 | 45.0292
16 | 1.6355 | 0.03978 | -0.0029 | 41.1136
16.5 | 1.6463 | 0.04407 | -0.0021 | 37.3565
17 | 1.6513 | 0.04911 | -0.0017 | 33.6245
17.5 | 1.6561 | 0.05435 | -0.0016 | 30.471
18 | 1.6608 | 0.05988 | -0.002 | 27.7355
18.5 | 1.6636 | 0.06584 | -0.0029 | 25.2673
19 | 1.665 | 0.07218 | -0.0042 | 23.0673
19.5 | 1.658 | 0.07983 | -0.0064 | 20.7691
20 | 1.6506 | 0.08783 | -0.0091 | 18.7931

## 119. Re 12M Mach 0.50 (1)
BIGFOIL.COM POLAR EXPORT
NACA63-416 a=0.2
NACA63-416 a=0.2 |  |  |  | Cl Max: | 1.352 | at alpha= | 9 | deg
JavaFoil+Calcfoil stall+Eppler ext transition |  |  |  | L/D Max: | 118.685 | at alpha= | 5 | deg
Re: | 12000000 |  |  | Cd Min: | 0.00536 | at alpha= | -1 | deg
Mach: | 0.5 |  |  | Cl=0 at alpha= | -2.1549 | deg
|  |  |  | @ Cl=0.1, Cd= | 0.0060901
|  |  |  | @ Cl=0.4, Cd= | 0.0056507
|  |  |  | @ Cl=0.6, Cd= | 0.0063587
alpha (deg) | Cl | Cd | Cm | Cl/Cd
-20 | -1.013 | 0.15741 | -0.011 | -6.434
-19.5 | -0.985 | 0.15013 | -0.011 | -6.559
-19 | -0.955 | 0.14654 | -0.011 | -6.517
-18.5 | -0.926 | 0.14263 | -0.011 | -6.493
-18 | -0.897 | 0.13804 | -0.011 | -6.498
-17.5 | -0.871 | 0.13019 | -0.012 | -6.691
-17 | -0.846 | 0.11895 | -0.012 | -7.114
-16.5 | -0.816 | 0.11482 | -0.012 | -7.103
-16 | -0.784 | 0.11266 | -0.012 | -6.96
-15.5 | -0.758 | 0.10345 | -0.012 | -7.328
-15 | -0.729 | 0.10631 | -0.013 | -6.861
-14.5 | -0.703 | 0.0984 | -0.013 | -7.142
-14 | -0.674 | 0.09322 | -0.013 | -7.225
-13.5 | -0.65 | 0.08325 | -0.014 | -7.802
-13 | -0.634 | 0.06717 | -0.017 | -9.445
-12.5 | -0.658 | 0.03123 | -0.021 | -21.06
-12 | -0.558 | 0.0824 | -0.013 | -6.769
-11.5 | -0.532 | 0.07304 | -0.014 | -7.281
-11 | -0.511 | 0.06174 | -0.017 | -8.273
-10.5 | -0.554 | 0.01759 | -0.025 | -31.508
-10 | -0.444 | 0.07072 | -0.013 | -6.272
-9.5 | -0.417 | 0.06146 | -0.014 | -6.776
-9 | -0.388 | 0.06039 | -0.014 | -6.42
-8.5 | -0.503 | 0.05664 | -0.015 | -8.884
-8 | -0.656 | 0.01293 | -0.028 | -50.698
-7.5 | -0.661 | 0.00918 | -0.03 | -72.036
-7 | -0.622 | 0.00856 | -0.031 | -72.748
-6.5 | -0.573 | 0.00806 | -0.031 | -71.052
-6 | -0.517 | 0.00758 | -0.032 | -68.133
-5.5 | -0.456 | 0.00772 | -0.032 | -59.092
-5 | -0.392 | 0.00745 | -0.033 | -52.616
-4.5 | -0.326 | 0.00724 | -0.034 | -44.956
-4 | -0.258 | 0.00715 | -0.034 | -36.045
-3.5 | -0.189 | 0.00703 | -0.035 | -26.877
-3 | -0.119 | 0.00686 | -0.035 | -17.339
-2.5 | -0.049 | 0.00668 | -0.036 | -7.299
-2 | 0.022 | 0.00634 | -0.037 | 3.449
-1.5 | 0.093 | 0.00617 | -0.037 | 15.058
-1 | 0.164 | 0.00536 | -0.038 | 30.566
-0.5 | 0.235 | 0.00545 | -0.039 | 43.057
0 | 0.306 | 0.00553 | -0.039 | 55.28
0.5 | 0.375 | 0.00559 | -0.04 | 67.041
1 | 0.445 | 0.00576 | -0.041 | 77.249
1.5 | 0.515 | 0.00598 | -0.041 | 86.149
2 | 0.586 | 0.00631 | -0.042 | 92.76
2.5 | 0.655 | 0.00655 | -0.043 | 100.036
3 | 0.725 | 0.0068 | -0.043 | 106.561
3.5 | 0.795 | 0.00713 | -0.044 | 111.385
4 | 0.864 | 0.00742 | -0.045 | 116.417
4.5 | 0.924 | 0.00785 | -0.045 | 117.64
5 | 0.988 | 0.00832 | -0.045 | 118.685
5.5 | 1.048 | 0.00942 | -0.046 | 111.261
6 | 1.106 | 0.01061 | -0.046 | 104.274
6.5 | 1.162 | 0.01169 | -0.047 | 99.333
7 | 1.215 | 0.01268 | -0.047 | 95.816
7.5 | 1.261 | 0.01486 | -0.047 | 84.836
8 | 1.303 | 0.01614 | -0.048 | 80.76
8.5 | 1.335 | 0.01753 | -0.048 | 76.131
9 | 1.352 | 0.01908 | -0.049 | 70.888
9.5 | 1.347 | 0.02092 | -0.049 | 64.371
10 | 1.298 | 0.0234 | -0.05 | 55.483
10.5 | 1.081 | 0.02741 | -0.05 | 39.444
11 | 0.844 | 0.03406 | -0.049 | 24.767
11.5 | 0.881 | 0.03202 | -0.051 | 27.515
12 | 0.902 | 0.03836 | -0.05 | 23.525
12.5 | 0.938 | 0.03659 | -0.051 | 25.635
13 | 0.959 | 0.04306 | -0.051 | 22.281
13.5 | 0.99 | 0.04311 | -0.052 | 22.975
14 | 1.014 | 0.04885 | -0.052 | 20.757

## 120. Re 12M Mach 0.50 (2)
BIGFOIL.COM POLAR EXPORT
NACA63-416 a=0.2
NACA63-416 a=0.2 |  |  |  | Cl Max: | 1.505 | at alpha= | 13.5 | deg
XFOIL ncrit=9 |  |  |  | L/D Max: | 169.806 | at alpha= | 4.5 | deg
Re: | 12000000 |  |  | Cd Min: | 0.17004 | at alpha= | 18.5 | deg
Mach: | 0.5 |  |  | Cl=0 at alpha= | -2.2521 | deg
|  |  |  | @ Cl=0.1, Cd= | 0.0054977
|  |  |  | @ Cl=0.4, Cd= | 0.0043615
|  |  |  | @ Cl=0.6, Cd= | 0.0044324
alpha (deg) | Cl | Cd | Cm | Cl/Cd
-9.5 | -0.918 | 0.01862 | -0.0735 | -49.3018
-9 | -0.9482 | 0.01351 | -0.0623 | -70.185
-8.5 | -0.9156 | 0.01015 | -0.054 | -90.2069
-8 | -0.8423 | 0.00938 | -0.0503 | -89.7974
-7.5 | -0.768 | 0.00876 | -0.0474 | -87.6712
-7 | -0.6936 | 0.00825 | -0.0452 | -84.0727
-6.5 | -0.6195 | 0.00778 | -0.0434 | -79.6272
-6 | -0.5454 | 0.00741 | -0.0422 | -73.6032
-5.5 | -0.4714 | 0.00712 | -0.0413 | -66.2079
-5 | -0.3977 | 0.00686 | -0.0408 | -57.9738
-4.5 | -0.3246 | 0.00662 | -0.0405 | -49.0332
-4 | -0.2517 | 0.00642 | -0.0404 | -39.2056
-3.5 | -0.1794 | 0.00624 | -0.0406 | -28.75
-3 | -0.1071 | 0.00606 | -0.0409 | -17.6733
-2.5 | -0.0353 | 0.00591 | -0.0414 | -5.9729
-2 | 0.0359 | 0.00566 | -0.0419 | 6.3428
-1.5 | 0.107 | 0.00548 | -0.0426 | 19.5255
-1 | 0.1779 | 0.00523 | -0.0433 | 34.0153
-0.5 | 0.2481 | 0.0049 | -0.0442 | 50.6327
0 | 0.3177 | 0.00444 | -0.045 | 71.5541
0.5 | 0.3895 | 0.00436 | -0.046 | 89.3349
1 | 0.4614 | 0.00437 | -0.0469 | 105.5835
1.5 | 0.5338 | 0.00435 | -0.0479 | 122.7126
2 | 0.6061 | 0.00444 | -0.0488 | 136.509
2.5 | 0.6786 | 0.00455 | -0.0496 | 149.1429
3 | 0.7509 | 0.00472 | -0.0503 | 159.089
3.5 | 0.8225 | 0.00495 | -0.0508 | 166.1616
4 | 0.8924 | 0.00533 | -0.0509 | 167.4296
4.5 | 0.9628 | 0.00567 | -0.051 | 169.806
5 | 1.0318 | 0.0061 | -0.0506 | 169.1475
5.5 | 1.0958 | 0.00681 | -0.0494 | 160.9104
6 | 1.15 | 0.00789 | -0.0468 | 145.7541
6.5 | 1.2014 | 0.00886 | -0.0435 | 135.5982
7 | 1.2463 | 0.00983 | -0.039 | 126.7854
7.5 | 1.2548 | 0.01119 | -0.0294 | 112.1358
8 | 1.2694 | 0.01331 | -0.0226 | 95.3719
8.5 | 1.2929 | 0.01554 | -0.0175 | 83.1982
9 | 1.3226 | 0.01774 | -0.0133 | 74.5547
9.5 | 1.3499 | 0.02023 | -0.0092 | 66.7276
10 | 1.3741 | 0.02305 | -0.0053 | 59.6139
10.5 | 1.3979 | 0.026 | -0.0015 | 53.7654
11 | 1.4404 | 0.02952 | -0.002 | 48.794
11.5 | 1.4646 | 0.0333 | 0.0005 | 43.982
12 | 1.481 | 0.03758 | 0.0033 | 39.4093
12.5 | 1.4948 | 0.0421 | 0.0061 | 35.5059
13 | 1.504 | 0.04722 | 0.0084 | 31.8509
13.5 | 1.505 | 0.05337 | 0.01 | 28.1994
14 | 1.4959 | 0.06082 | 0.0104 | 24.5955
14.5 | 1.4745 | 0.06991 | 0.0092 | 21.0914
15 | 1.4466 | 0.0803 | 0.0063 | 18.0149
15.5 | 1.4144 | 0.09193 | 0.0017 | 15.3856
16 | 1.3848 | 0.10404 | -0.004 | 13.3103
16.5 | 1.3544 | 0.11696 | -0.0111 | 11.58
17 | 1.3279 | 0.12992 | -0.0188 | 10.2209
17.5 | 1.3027 | 0.14329 | -0.0273 | 9.0914
18 | 1.2793 | 0.15676 | -0.0365 | 8.1609
18.5 | 1.2604 | 0.17004 | -0.0458 | 7.4124

## 121. Re 14M Mach 0.00 (1)
BIGFOIL.COM POLAR EXPORT
NACA63-416 a=0.2
NACA63-416 a=0.2 |  |  |  | Cl Max: | 1.527 | at alpha= | 14 | deg
JavaFoil+Calcfoil stall+Eppler ext transition |  |  |  | L/D Max: | 127.727 | at alpha= | 6.5 | deg
Re: | 14000000 |  |  | Cd Min: | 0.00519 | at alpha= | -0.5 | deg
Mach: | 0 |  |  | Cl=0 at alpha= | -2.1557 | deg
|  |  |  | @ Cl=0.1, Cd= | 0.0057884
|  |  |  | @ Cl=0.4, Cd= | 0.0054813
|  |  |  | @ Cl=0.6, Cd= | 0.0059623
alpha (deg) | Cl | Cd | Cm | Cl/Cd
-18.5 | -0.776 | 0.12588 | -0.01 | -6.161
-18 | -0.793 | 0.11848 | -0.01 | -6.696
-17.5 | -0.809 | 0.11186 | -0.011 | -7.234
-17 | -0.827 | 0.10205 | -0.011 | -8.105
-16.5 | -0.843 | 0.09329 | -0.012 | -9.034
-16 | -0.856 | 0.08601 | -0.013 | -9.948
-15.5 | -0.878 | 0.07099 | -0.014 | -12.364
-15 | -0.912 | 0.05015 | -0.016 | -18.181
-14.5 | -0.941 | 0.03487 | -0.017 | -26.993
-14 | -0.964 | 0.02468 | -0.018 | -39.057
-13.5 | -0.976 | 0.01898 | -0.019 | -51.409
-13 | -0.976 | 0.01619 | -0.02 | -60.284
-12.5 | -0.971 | 0.01398 | -0.02 | -69.486
-12 | -0.96 | 0.01259 | -0.021 | -76.245
-11.5 | -0.944 | 0.0114 | -0.022 | -82.846
-11 | -0.931 | 0.01011 | -0.022 | -92.121
-10.5 | -0.899 | 0.00887 | -0.023 | -101.306
-10 | -0.863 | 0.00847 | -0.023 | -101.885
-9.5 | -0.823 | 0.00831 | -0.024 | -99.009
-9 | -0.779 | 0.008 | -0.024 | -97.364
-8.5 | -0.733 | 0.00775 | -0.025 | -94.529
-8 | -0.682 | 0.00754 | -0.025 | -90.535
-7.5 | -0.629 | 0.00729 | -0.026 | -86.28
-7 | -0.574 | 0.00697 | -0.026 | -82.399
-6.5 | -0.518 | 0.00678 | -0.027 | -76.463
-6 | -0.461 | 0.00656 | -0.027 | -70.274
-5.5 | -0.403 | 0.00686 | -0.028 | -58.744
-5 | -0.344 | 0.00681 | -0.029 | -50.541
-4.5 | -0.285 | 0.00668 | -0.029 | -42.642
-4 | -0.225 | 0.00656 | -0.03 | -34.262
-3.5 | -0.164 | 0.00644 | -0.03 | -25.51
-3 | -0.103 | 0.00633 | -0.031 | -16.316
-2.5 | -0.042 | 0.00606 | -0.031 | -6.97
-2 | 0.019 | 0.00597 | -0.032 | 3.175
-1.5 | 0.08 | 0.00584 | -0.032 | 13.772
-1 | 0.142 | 0.00568 | -0.033 | 24.976
-0.5 | 0.203 | 0.00519 | -0.034 | 39.146
0 | 0.265 | 0.00523 | -0.034 | 50.601
0.5 | 0.325 | 0.00529 | -0.035 | 61.414
1 | 0.386 | 0.00544 | -0.035 | 70.951
1.5 | 0.447 | 0.00562 | -0.036 | 79.596
2 | 0.508 | 0.00577 | -0.036 | 88.112
2.5 | 0.569 | 0.00589 | -0.037 | 96.617
3 | 0.629 | 0.00603 | -0.038 | 104.445
3.5 | 0.69 | 0.00618 | -0.038 | 111.604
4 | 0.75 | 0.00635 | -0.039 | 118.123
4.5 | 0.811 | 0.00659 | -0.039 | 123.049
5 | 0.871 | 0.00694 | -0.04 | 125.43
5.5 | 0.93 | 0.00744 | -0.04 | 124.911
6 | 0.988 | 0.00804 | -0.041 | 122.905
6.5 | 1.041 | 0.00815 | -0.041 | 127.727
7 | 1.092 | 0.00903 | -0.042 | 120.93
7.5 | 1.143 | 0.00959 | -0.042 | 119.184
8 | 1.189 | 0.01075 | -0.043 | 110.592
8.5 | 1.237 | 0.0113 | -0.043 | 109.387
9 | 1.281 | 0.01197 | -0.043 | 106.997
9.5 | 1.324 | 0.01262 | -0.044 | 104.866
10 | 1.364 | 0.01337 | -0.044 | 102.023
10.5 | 1.401 | 0.01416 | -0.045 | 98.888
11 | 1.432 | 0.01498 | -0.045 | 95.637
11.5 | 1.46 | 0.016 | -0.046 | 91.205
12 | 1.483 | 0.01701 | -0.046 | 87.17
12.5 | 1.502 | 0.01822 | -0.046 | 82.465
13 | 1.517 | 0.01943 | -0.047 | 78.067
13.5 | 1.526 | 0.02075 | -0.047 | 73.526
14 | 1.527 | 0.02221 | -0.048 | 68.732
14.5 | 1.523 | 0.02384 | -0.048 | 63.892
15 | 1.514 | 0.02543 | -0.048 | 59.523
15.5 | 1.499 | 0.02763 | -0.049 | 54.273
16 | 1.482 | 0.0295 | -0.049 | 50.214
16.5 | 1.458 | 0.03232 | -0.049 | 45.098
17 | 1.431 | 0.03472 | -0.05 | 41.229
17.5 | 1.401 | 0.03784 | -0.05 | 37.017
18 | 1.368 | 0.04034 | -0.05 | 33.921
18.5 | 1.333 | 0.04337 | -0.05 | 30.742
19 | 1.295 | 0.04753 | -0.051 | 27.243

## 122. Re 14M Mach 0.00 (2)
BIGFOIL.COM POLAR EXPORT
NACA63-416 a=0.2
NACA63-416 a=0.2 |  |  |  | Cl Max: | 1.7432 | at alpha= | 19.5 | deg
XFOIL ncrit=9 |  |  |  | L/D Max: | 153.32 | at alpha= | 4.5 | deg
Re: | 14000000 |  |  | Cd Min: | 0.06002 | at alpha= | 20 | deg
Mach: | 0 |  |  | Cl=0 at alpha= | -2.2076 | deg
|  |  |  | @ Cl=0.1, Cd= | 0.0051252
|  |  |  | @ Cl=0.4, Cd= | 0.004136
|  |  |  | @ Cl=0.6, Cd= | 0.0043968
alpha (deg) | Cl | Cd | Cm | Cl/Cd
-20 | -1.6092 | 0.03165 | -0.059 | -50.8436
-19.5 | -1.6056 | 0.02786 | -0.0582 | -57.631
-19 | -1.6001 | 0.02493 | -0.0562 | -64.1837
-18.5 | -1.5806 | 0.02296 | -0.0545 | -68.8415
-18 | -1.5686 | 0.02069 | -0.0518 | -75.8144
-17.5 | -1.5499 | 0.01904 | -0.0488 | -81.4023
-17 | -1.5326 | 0.01758 | -0.0451 | -87.1786
-16.5 | -1.5142 | 0.01653 | -0.0405 | -91.6031
-16 | -1.4925 | 0.01562 | -0.0356 | -95.5506
-15.5 | -1.4537 | 0.01484 | -0.0336 | -97.9582
-15 | -1.4112 | 0.01412 | -0.032 | -99.9433
-14.5 | -1.3661 | 0.01346 | -0.0308 | -101.4933
-14 | -1.3198 | 0.01276 | -0.0297 | -103.4326
-13.5 | -1.2724 | 0.01206 | -0.0287 | -105.5058
-13 | -1.2231 | 0.01143 | -0.028 | -107.0079
-12.5 | -1.173 | 0.01081 | -0.0274 | -108.5106
-12 | -1.1248 | 0.00991 | -0.0266 | -113.5015
-11.5 | -1.0722 | 0.00938 | -0.0263 | -114.307
-11 | -1.0179 | 0.00899 | -0.0263 | -113.2258
-10.5 | -0.9624 | 0.00868 | -0.0264 | -110.8756
-10 | -0.9066 | 0.00837 | -0.0265 | -108.3154
-9.5 | -0.8506 | 0.00804 | -0.0267 | -105.796
-9 | -0.794 | 0.00776 | -0.0269 | -102.3196
-8.5 | -0.7368 | 0.00753 | -0.0273 | -97.8486
-8 | -0.6793 | 0.00731 | -0.0277 | -92.9275
-7.5 | -0.6216 | 0.00709 | -0.0281 | -87.6728
-7 | -0.5638 | 0.00686 | -0.0285 | -82.1866
-6.5 | -0.5057 | 0.00666 | -0.029 | -75.9309
-6 | -0.4472 | 0.0065 | -0.0296 | -68.8
-5.5 | -0.3887 | 0.0063 | -0.0301 | -61.6984
-5 | -0.3299 | 0.00616 | -0.0307 | -53.5552
-4.5 | -0.271 | 0.006 | -0.0313 | -45.1667
-4 | -0.2119 | 0.00588 | -0.032 | -36.0374
-3.5 | -0.1528 | 0.00574 | -0.0327 | -26.6202
-3 | -0.0936 | 0.00562 | -0.0334 | -16.6548
-2.5 | -0.0345 | 0.00545 | -0.0341 | -6.3303
-2 | 0.0245 | 0.0053 | -0.0348 | 4.6226
-1.5 | 0.0838 | 0.00518 | -0.0356 | 16.1776
-1 | 0.1429 | 0.00498 | -0.0363 | 28.6948
-0.5 | 0.2018 | 0.00476 | -0.0371 | 42.395
0 | 0.2603 | 0.00432 | -0.038 | 60.2546
0.5 | 0.3195 | 0.0042 | -0.0388 | 76.0714
1 | 0.3792 | 0.00415 | -0.0397 | 91.3735
1.5 | 0.4386 | 0.00411 | -0.0406 | 106.7153
2 | 0.4978 | 0.00414 | -0.0414 | 120.2415
2.5 | 0.557 | 0.00425 | -0.0422 | 131.0588
3 | 0.6156 | 0.00445 | -0.043 | 138.3371
3.5 | 0.6738 | 0.00468 | -0.0438 | 143.9744
4 | 0.7321 | 0.00488 | -0.0445 | 150.0205
4.5 | 0.7896 | 0.00515 | -0.0452 | 153.3204
5 | 0.8448 | 0.00566 | -0.0455 | 149.258
5.5 | 0.8992 | 0.00621 | -0.0458 | 144.7987
6 | 0.9538 | 0.00668 | -0.0461 | 142.7844
6.5 | 1.0076 | 0.00717 | -0.0462 | 140.53
7 | 1.0607 | 0.00766 | -0.0463 | 138.4726
7.5 | 1.1131 | 0.00815 | -0.0462 | 136.5767
8 | 1.1636 | 0.00872 | -0.0459 | 133.4404
8.5 | 1.2137 | 0.00925 | -0.0455 | 131.2108
9 | 1.2637 | 0.00971 | -0.0451 | 130.1442
9.5 | 1.3125 | 0.01017 | -0.0445 | 129.056
10 | 1.3604 | 0.01061 | -0.0437 | 128.2187
10.5 | 1.4049 | 0.01114 | -0.0425 | 126.1131
11 | 1.4459 | 0.0117 | -0.0407 | 123.5812
11.5 | 1.4734 | 0.01224 | -0.0364 | 120.3758
12 | 1.4912 | 0.01289 | -0.031 | 115.6866
12.5 | 1.5144 | 0.01403 | -0.0273 | 107.9401
13 | 1.5413 | 0.01523 | -0.0245 | 101.2016
13.5 | 1.5659 | 0.01671 | -0.0219 | 93.7104
14 | 1.5892 | 0.0184 | -0.0195 | 86.3696
14.5 | 1.6116 | 0.02029 | -0.0174 | 79.4283
15 | 1.6339 | 0.0223 | -0.0156 | 73.2691
15.5 | 1.6503 | 0.02485 | -0.0137 | 66.4105
16 | 1.6675 | 0.02746 | -0.0121 | 60.7247
16.5 | 1.6838 | 0.03037 | -0.0109 | 55.4429
17 | 1.6993 | 0.03346 | -0.01 | 50.786
17.5 | 1.7113 | 0.03701 | -0.0092 | 46.2389
18 | 1.7193 | 0.04108 | -0.0087 | 41.8525
18.5 | 1.7278 | 0.04525 | -0.0084 | 38.1834
19 | 1.7359 | 0.04957 | -0.0084 | 35.0192
19.5 | 1.7432 | 0.05417 | -0.0087 | 32.1802
20 | 1.7411 | 0.06002 | -0.0095 | 29.0087

## 123. Re 14M Mach 0.10 (1)
BIGFOIL.COM POLAR EXPORT
NACA63-416 a=0.2
NACA63-416 a=0.2 |  |  |  | Cl Max: | 1.519 | at alpha= | 13.5 | deg
JavaFoil+Calcfoil stall+Eppler ext transition |  |  |  | L/D Max: | 132.375 | at alpha= | 6.5 | deg
Re: | 14000000 |  |  | Cd Min: | 0.00519 | at alpha= | -0.5 | deg
Mach: | 0.1 |  |  | Cl=0 at alpha= | -2.1557 | deg
|  |  |  | @ Cl=0.1, Cd= | 0.005784
|  |  |  | @ Cl=0.4, Cd= | 0.0054754
|  |  |  | @ Cl=0.6, Cd= | 0.005968
alpha (deg) | Cl | Cd | Cm | Cl/Cd
-17.5 | -0.769 | 0.11541 | -0.011 | -6.663
-17 | -0.789 | 0.10715 | -0.011 | -7.359
-16.5 | -0.807 | 0.099 | -0.012 | -8.146
-16 | -0.824 | 0.0902 | -0.012 | -9.133
-15.5 | -0.835 | 0.08515 | -0.013 | -9.81
-15 | -0.882 | 0.05504 | -0.015 | -16.027
-14.5 | -0.902 | 0.04455 | -0.016 | -20.247
-14 | -0.936 | 0.02881 | -0.018 | -32.492
-13.5 | -0.95 | 0.02247 | -0.019 | -42.283
-13 | -0.955 | 0.01861 | -0.019 | -51.308
-12.5 | -0.957 | 0.01524 | -0.02 | -62.809
-12 | -0.951 | 0.01312 | -0.021 | -72.483
-11.5 | -0.938 | 0.01172 | -0.022 | -80.07
-11 | -0.921 | 0.01052 | -0.022 | -87.612
-10.5 | -0.898 | 0.00898 | -0.023 | -100.026
-10 | -0.863 | 0.0086 | -0.023 | -100.395
-9.5 | -0.824 | 0.00835 | -0.024 | -98.635
-9 | -0.781 | 0.00812 | -0.024 | -96.244
-8.5 | -0.735 | 0.00783 | -0.025 | -93.817
-8 | -0.685 | 0.00757 | -0.026 | -90.496
-7.5 | -0.631 | 0.00731 | -0.026 | -86.325
-7 | -0.577 | 0.00699 | -0.027 | -82.518
-6.5 | -0.52 | 0.00679 | -0.027 | -76.602
-6 | -0.463 | 0.00658 | -0.028 | -70.444
-5.5 | -0.405 | 0.00688 | -0.028 | -58.9
-5 | -0.346 | 0.00683 | -0.029 | -50.668
-4.5 | -0.286 | 0.00669 | -0.029 | -42.78
-4 | -0.226 | 0.00657 | -0.03 | -34.383
-3.5 | -0.165 | 0.00645 | -0.03 | -25.598
-3 | -0.104 | 0.00634 | -0.031 | -16.388
-2.5 | -0.042 | 0.00609 | -0.031 | -6.974
-2 | 0.019 | 0.00597 | -0.032 | 3.188
-1.5 | 0.081 | 0.00583 | -0.033 | 13.869
-1 | 0.143 | 0.00568 | -0.033 | 25.084
-0.5 | 0.204 | 0.00519 | -0.034 | 39.338
0 | 0.266 | 0.00523 | -0.034 | 50.848
0.5 | 0.327 | 0.00533 | -0.035 | 61.334
1 | 0.388 | 0.00544 | -0.035 | 71.302
1.5 | 0.449 | 0.00562 | -0.036 | 79.887
2 | 0.511 | 0.00576 | -0.037 | 88.616
2.5 | 0.572 | 0.00589 | -0.037 | 97.073
3 | 0.633 | 0.00606 | -0.038 | 104.437
3.5 | 0.693 | 0.00623 | -0.038 | 111.255
4 | 0.754 | 0.00639 | -0.039 | 118.079
4.5 | 0.815 | 0.00661 | -0.039 | 123.315
5 | 0.875 | 0.00697 | -0.04 | 125.503
5.5 | 0.935 | 0.00753 | -0.041 | 124.167
6 | 0.993 | 0.00807 | -0.041 | 123.098
6.5 | 1.045 | 0.00789 | -0.042 | 132.375
7 | 1.096 | 0.00912 | -0.042 | 120.233
7.5 | 1.147 | 0.00967 | -0.042 | 118.56
8 | 1.194 | 0.01086 | -0.043 | 109.917
8.5 | 1.241 | 0.01143 | -0.043 | 108.526
9 | 1.285 | 0.01212 | -0.044 | 106.04
9.5 | 1.328 | 0.01283 | -0.044 | 103.526
10 | 1.367 | 0.01357 | -0.045 | 100.754
10.5 | 1.404 | 0.01437 | -0.045 | 97.683
11 | 1.434 | 0.01521 | -0.045 | 94.28
11.5 | 1.461 | 0.01628 | -0.046 | 89.689
12 | 1.483 | 0.01733 | -0.046 | 85.574
12.5 | 1.5 | 0.01856 | -0.047 | 80.819
13 | 1.513 | 0.01981 | -0.047 | 76.38
13.5 | 1.519 | 0.02119 | -0.047 | 71.706
14 | 1.517 | 0.02272 | -0.048 | 66.803
14.5 | 1.51 | 0.0244 | -0.048 | 61.877
15 | 1.498 | 0.02608 | -0.049 | 57.436
15.5 | 1.479 | 0.02839 | -0.049 | 52.095
16 | 1.456 | 0.03062 | -0.049 | 47.536
16.5 | 1.429 | 0.03298 | -0.05 | 43.321
17 | 1.396 | 0.03591 | -0.05 | 38.89
17.5 | 1.361 | 0.03925 | -0.05 | 34.663
18 | 1.323 | 0.04203 | -0.05 | 31.482
18.5 | 1.282 | 0.04592 | -0.05 | 27.909

## 124. Re 14M Mach 0.10 (2)
BIGFOIL.COM POLAR EXPORT
NACA63-416 a=0.2
NACA63-416 a=0.2 |  |  |  | Cl Max: | 1.7349 | at alpha= | 19.5 | deg
XFOIL ncrit=9 |  |  |  | L/D Max: | 154.07 | at alpha= | 4.5 | deg
Re: | 14000000 |  |  | Cd Min: | 0.06395 | at alpha= | 20 | deg
Mach: | 0.1 |  |  | Cl=0 at alpha= | -2.2092 | deg
|  |  |  | @ Cl=0.1, Cd= | 0.0051279
|  |  |  | @ Cl=0.4, Cd= | 0.0041448
|  |  |  | @ Cl=0.6, Cd= | 0.0043831
alpha (deg) | Cl | Cd | Cm | Cl/Cd
-20 | -1.5884 | 0.03563 | -0.0619 | -44.5804
-19.5 | -1.5879 | 0.03118 | -0.0617 | -50.9269
-19 | -1.5857 | 0.0276 | -0.0604 | -57.4529
-18.5 | -1.5696 | 0.02515 | -0.0588 | -62.4095
-18 | -1.5595 | 0.02245 | -0.0564 | -69.4655
-17.5 | -1.542 | 0.02048 | -0.0538 | -75.293
-17 | -1.5262 | 0.01867 | -0.0503 | -81.7461
-16.5 | -1.5052 | 0.0174 | -0.0465 | -86.5057
-16 | -1.4955 | 0.01616 | -0.0401 | -92.5433
-15.5 | -1.4615 | 0.01534 | -0.0369 | -95.2738
-15 | -1.4209 | 0.01452 | -0.0348 | -97.8581
-14.5 | -1.3764 | 0.01379 | -0.0333 | -99.8115
-14 | -1.3294 | 0.01312 | -0.032 | -101.3262
-13.5 | -1.2816 | 0.01241 | -0.0308 | -103.2716
-13 | -1.2325 | 0.01171 | -0.0298 | -105.2519
-12.5 | -1.1817 | 0.01109 | -0.0291 | -106.5555
-12 | -1.1308 | 0.0104 | -0.0284 | -108.7308
-11.5 | -1.0806 | 0.00957 | -0.0276 | -112.9154
-11 | -1.0265 | 0.00909 | -0.0273 | -112.9263
-10.5 | -0.9704 | 0.00875 | -0.0273 | -110.9029
-10 | -0.9139 | 0.00845 | -0.0273 | -108.1538
-9.5 | -0.8573 | 0.00811 | -0.0274 | -105.709
-9 | -0.8002 | 0.00781 | -0.0276 | -102.4584
-8.5 | -0.7425 | 0.00757 | -0.0279 | -98.0845
-8 | -0.6844 | 0.00734 | -0.0282 | -93.2425
-7.5 | -0.6261 | 0.00713 | -0.0285 | -87.8121
-7 | -0.5678 | 0.00689 | -0.0289 | -82.4093
-6.5 | -0.5092 | 0.00668 | -0.0294 | -76.2275
-6 | -0.4502 | 0.00652 | -0.0299 | -69.0491
-5.5 | -0.3913 | 0.00632 | -0.0304 | -61.9146
-5 | -0.3321 | 0.00618 | -0.031 | -53.7379
-4.5 | -0.2727 | 0.00601 | -0.0316 | -45.3744
-4 | -0.2132 | 0.0059 | -0.0322 | -36.1356
-3.5 | -0.1536 | 0.00575 | -0.0329 | -26.713
-3 | -0.0941 | 0.00564 | -0.0336 | -16.6844
-2.5 | -0.0346 | 0.00546 | -0.0343 | -6.337
-2 | 0.0249 | 0.0053 | -0.035 | 4.6981
-1.5 | 0.0845 | 0.00518 | -0.0358 | 16.3127
-1 | 0.144 | 0.00498 | -0.0366 | 28.9157
-0.5 | 0.2033 | 0.00476 | -0.0374 | 42.7101
0 | 0.2621 | 0.00432 | -0.0382 | 60.6713
0.5 | 0.3217 | 0.0042 | -0.0391 | 76.5952
1 | 0.3818 | 0.00416 | -0.0399 | 91.7788
1.5 | 0.4416 | 0.00411 | -0.0408 | 107.4453
2 | 0.5012 | 0.00414 | -0.0417 | 121.0628
2.5 | 0.5608 | 0.00425 | -0.0425 | 131.9529
3 | 0.6197 | 0.00445 | -0.0433 | 139.2584
3.5 | 0.6784 | 0.00469 | -0.044 | 144.6482
4 | 0.7371 | 0.00489 | -0.0447 | 150.7362
4.5 | 0.795 | 0.00516 | -0.0454 | 154.0698
5 | 0.8507 | 0.00566 | -0.0458 | 150.3004
5.5 | 0.9053 | 0.00623 | -0.046 | 145.313
6 | 0.9602 | 0.00672 | -0.0462 | 142.8869
6.5 | 1.0142 | 0.00722 | -0.0463 | 140.4709
7 | 1.0675 | 0.00772 | -0.0463 | 138.2772
7.5 | 1.12 | 0.00822 | -0.0461 | 136.253
8 | 1.1707 | 0.00881 | -0.0457 | 132.8831
8.5 | 1.2209 | 0.00934 | -0.0452 | 130.7173
9 | 1.2711 | 0.0098 | -0.0447 | 129.7041
9.5 | 1.3198 | 0.01028 | -0.0439 | 128.3852
10 | 1.3674 | 0.01074 | -0.043 | 127.3184
10.5 | 1.4113 | 0.01128 | -0.0415 | 125.1152
11 | 1.4505 | 0.01189 | -0.0393 | 121.9933
11.5 | 1.4686 | 0.01251 | -0.0332 | 117.3941
13 | 1.5419 | 0.01582 | -0.0226 | 97.4652
13.5 | 1.566 | 0.01744 | -0.02 | 89.7936
14 | 1.5891 | 0.01926 | -0.0177 | 82.5078
14.5 | 1.6114 | 0.02128 | -0.0156 | 75.7237
15 | 1.6329 | 0.02347 | -0.0138 | 69.5739
15.5 | 1.6479 | 0.02626 | -0.0119 | 62.7532
16 | 1.6654 | 0.02899 | -0.0105 | 57.4474
16.5 | 1.6824 | 0.032 | -0.0094 | 52.575
17 | 1.6954 | 0.03547 | -0.0085 | 47.7981
17.5 | 1.7054 | 0.03934 | -0.0077 | 43.3503
18 | 1.7129 | 0.04361 | -0.0073 | 39.2777
18.5 | 1.721 | 0.04798 | -0.0071 | 35.8691
19 | 1.7288 | 0.05252 | -0.0072 | 32.917
19.5 | 1.7349 | 0.05743 | -0.0077 | 30.209
20 | 1.7289 | 0.06395 | -0.0088 | 27.0352

## 125. Re 14M Mach 0.25 (1)
BIGFOIL.COM POLAR EXPORT
NACA63-416 a=0.2
NACA63-416 a=0.2 |  |  |  | Cl Max: | 1.475 | at alpha= | 12.5 | deg
JavaFoil+Calcfoil stall+Eppler ext transition |  |  |  | L/D Max: | 130.854 | at alpha= | 6 | deg
Re: | 14000000 |  |  | Cd Min: | 0.00521 | at alpha= | -0.5 | deg
Mach: | 0.25 |  |  | Cl=0 at alpha= | -2.1562 | deg
|  |  |  | @ Cl=0.1, Cd= | 0.0058641
|  |  |  | @ Cl=0.4, Cd= | 0.0055129
|  |  |  | @ Cl=0.6, Cd= | 0.0060448
alpha (deg) | Cl | Cd | Cm | Cl/Cd
-16 | -0.565 | 0.11324 | -0.011 | -4.987
-15.5 | -0.608 | 0.10629 | -0.011 | -5.723
-15 | -0.645 | 0.10281 | -0.011 | -6.276
-14.5 | -0.681 | 0.09302 | -0.012 | -7.324
-14 | -0.71 | 0.08671 | -0.012 | -8.187
-13.5 | -0.737 | 0.07695 | -0.014 | -9.582
-13 | -0.778 | 0.05581 | -0.016 | -13.947
-12.5 | -0.82 | 0.0373 | -0.018 | -21.976
-12 | -0.877 | 0.01784 | -0.021 | -49.167
-11.5 | -0.882 | 0.01526 | -0.022 | -57.791
-11 | -0.884 | 0.01246 | -0.023 | -70.933
-10.5 | -0.875 | 0.00988 | -0.023 | -88.551
-10 | -0.86 | 0.00987 | -0.024 | -87.069
-9.5 | -0.827 | 0.00871 | -0.025 | -94.921
-9 | -0.789 | 0.00844 | -0.025 | -93.41
-8.5 | -0.745 | 0.00809 | -0.026 | -92.114
-8 | -0.697 | 0.00779 | -0.026 | -89.465
-7.5 | -0.644 | 0.0075 | -0.027 | -85.869
-7 | -0.589 | 0.0072 | -0.027 | -81.822
-6.5 | -0.532 | 0.007 | -0.028 | -76.097
-6 | -0.474 | 0.00671 | -0.028 | -70.677
-5.5 | -0.415 | 0.00699 | -0.029 | -59.409
-5 | -0.355 | 0.0069 | -0.029 | -51.385
-4.5 | -0.294 | 0.00679 | -0.03 | -43.268
-4 | -0.232 | 0.00667 | -0.031 | -34.741
-3.5 | -0.169 | 0.00651 | -0.031 | -26.02
-3 | -0.107 | 0.00639 | -0.032 | -16.693
-2.5 | -0.044 | 0.0063 | -0.032 | -6.924
-2 | 0.02 | 0.00604 | -0.033 | 3.242
-1.5 | 0.083 | 0.00591 | -0.033 | 14.045
-1 | 0.146 | 0.00574 | -0.034 | 25.504
-0.5 | 0.21 | 0.00521 | -0.035 | 40.252
0 | 0.273 | 0.00527 | -0.035 | 51.804
0.5 | 0.336 | 0.00537 | -0.036 | 62.473
1 | 0.399 | 0.00551 | -0.036 | 72.336
1.5 | 0.462 | 0.00569 | -0.037 | 81.181
2 | 0.524 | 0.00588 | -0.038 | 89.137
2.5 | 0.587 | 0.00602 | -0.038 | 97.604
3 | 0.65 | 0.00614 | -0.039 | 105.79
3.5 | 0.712 | 0.0063 | -0.039 | 112.999
4 | 0.775 | 0.00654 | -0.04 | 118.445
4.5 | 0.837 | 0.00677 | -0.041 | 123.508
5 | 0.898 | 0.00726 | -0.041 | 123.675
5.5 | 0.96 | 0.00785 | -0.042 | 122.32
6 | 1.014 | 0.00775 | -0.042 | 130.854
6.5 | 1.066 | 0.00908 | -0.043 | 117.506
7 | 1.119 | 0.00962 | -0.043 | 116.331
7.5 | 1.168 | 0.01092 | -0.043 | 106.945
8 | 1.218 | 0.01157 | -0.044 | 105.265
8.5 | 1.264 | 0.01225 | -0.044 | 103.151
9 | 1.307 | 0.01302 | -0.045 | 100.386
9.5 | 1.347 | 0.01385 | -0.045 | 97.279
10 | 1.384 | 0.01472 | -0.046 | 93.992
10.5 | 1.416 | 0.01569 | -0.046 | 90.272
11 | 1.44 | 0.01678 | -0.046 | 85.85
11.5 | 1.459 | 0.01798 | -0.047 | 81.152
12 | 1.47 | 0.01934 | -0.047 | 76.016
12.5 | 1.475 | 0.02076 | -0.048 | 71.066
13 | 1.473 | 0.02235 | -0.048 | 65.904
13.5 | 1.459 | 0.02427 | -0.048 | 60.14
14 | 1.435 | 0.0261 | -0.049 | 54.972
14.5 | 1.399 | 0.02857 | -0.049 | 48.974
15 | 1.355 | 0.03119 | -0.049 | 43.436
15.5 | 1.301 | 0.0342 | -0.05 | 38.052
16 | 1.239 | 0.03764 | -0.05 | 32.931
16.5 | 1.169 | 0.04212 | -0.05 | 27.759
17 | 1.091 | 0.0475 | -0.05 | 22.972
17.5 | 1.008 | 0.05322 | -0.05 | 18.95

## 126. Re 14M Mach 0.25 (2)
BIGFOIL.COM POLAR EXPORT
NACA63-416 a=0.2
NACA63-416 a=0.2 |  |  |  | Cl Max: | 1.6834 | at alpha= | 18.5 | deg
XFOIL ncrit=9 |  |  |  | L/D Max: | 157.744 | at alpha= | 4.5 | deg
Re: | 14000000 |  |  | Cd Min: | 0.08456 | at alpha= | 20 | deg
Mach: | 0.25 |  |  | Cl=0 at alpha= | -2.2167 | deg
|  |  |  | @ Cl=0.1, Cd= | 0.0051821
|  |  |  | @ Cl=0.4, Cd= | 0.0041769
|  |  |  | @ Cl=0.6, Cd= | 0.0043421
alpha (deg) | Cl | Cd | Cm | Cl/Cd
-20 | -1.352 | 0.07869 | -0.0519 | -17.1813
-19.5 | -1.4106 | 0.06308 | -0.0627 | -22.3621
-19 | -1.4538 | 0.05139 | -0.0695 | -28.2896
-18.5 | -1.465 | 0.04414 | -0.0723 | -33.1899
-18 | -1.4804 | 0.03726 | -0.0739 | -39.7316
-17.5 | -1.4862 | 0.03188 | -0.0738 | -46.6186
-17 | -1.4833 | 0.02767 | -0.0724 | -53.6068
-16.5 | -1.4722 | 0.02442 | -0.0701 | -60.2867
-16 | -1.4646 | 0.02135 | -0.0667 | -68.5995
-15.5 | -1.4457 | 0.01928 | -0.0628 | -74.9844
-15 | -1.4292 | 0.01748 | -0.0577 | -81.762
-14.5 | -1.417 | 0.01613 | -0.0504 | -87.8487
-14 | -1.3794 | 0.01507 | -0.0464 | -91.5328
-13.5 | -1.3341 | 0.0141 | -0.0434 | -94.617
-13 | -1.2845 | 0.01323 | -0.041 | -97.0899
-12.5 | -1.232 | 0.01247 | -0.039 | -98.7971
-12 | -1.1785 | 0.01171 | -0.0372 | -100.6405
-11.5 | -1.1238 | 0.01097 | -0.0357 | -102.443
-11 | -1.0687 | 0.01022 | -0.0343 | -104.5695
-10.5 | -1.0155 | 0.00924 | -0.0329 | -109.9026
-10 | -0.9557 | 0.00884 | -0.0323 | -108.1109
-9.5 | -0.8952 | 0.00851 | -0.0318 | -105.1939
-9 | -0.835 | 0.00814 | -0.0314 | -102.5799
-8.5 | -0.7743 | 0.00782 | -0.0312 | -99.0153
-8 | -0.7131 | 0.00755 | -0.0312 | -94.4503
-7.5 | -0.6517 | 0.00731 | -0.0312 | -89.1518
-7 | -0.5904 | 0.00707 | -0.0313 | -83.5078
-6.5 | -0.529 | 0.00682 | -0.0315 | -77.566
-6 | -0.4675 | 0.00663 | -0.0318 | -70.5128
-5.5 | -0.4057 | 0.00644 | -0.0322 | -62.9969
-5 | -0.3441 | 0.00626 | -0.0326 | -54.9681
-4.5 | -0.2822 | 0.0061 | -0.0331 | -46.2623
-4 | -0.2204 | 0.00595 | -0.0336 | -37.042
-3.5 | -0.1585 | 0.0058 | -0.0342 | -27.3276
-3 | -0.0966 | 0.00568 | -0.0349 | -17.007
-2.5 | -0.0349 | 0.00552 | -0.0355 | -6.3225
-2 | 0.0267 | 0.00534 | -0.0362 | 5
-1.5 | 0.0883 | 0.00522 | -0.037 | 16.9157
-1 | 0.15 | 0.00502 | -0.0378 | 29.8805
-0.5 | 0.2113 | 0.00479 | -0.0386 | 44.1127
0 | 0.2721 | 0.00433 | -0.0395 | 62.8406
0.5 | 0.3339 | 0.00422 | -0.0403 | 79.1232
1 | 0.3961 | 0.00418 | -0.0412 | 94.7608
1.5 | 0.4581 | 0.00413 | -0.0421 | 110.9201
2 | 0.52 | 0.00416 | -0.043 | 125
2.5 | 0.5819 | 0.00428 | -0.0438 | 135.9579
3 | 0.6431 | 0.00449 | -0.0446 | 143.2294
3.5 | 0.7038 | 0.00474 | -0.0453 | 148.481
4 | 0.7648 | 0.00496 | -0.0459 | 154.1935
4.5 | 0.825 | 0.00523 | -0.0465 | 157.7438
5 | 0.883 | 0.00572 | -0.0468 | 154.3706
5.5 | 0.9392 | 0.00634 | -0.0468 | 148.1388
6 | 0.9955 | 0.0069 | -0.0468 | 144.2754
6.5 | 1.0506 | 0.00747 | -0.0465 | 140.6426
7 | 1.1053 | 0.00802 | -0.0461 | 137.818
7.5 | 1.1586 | 0.00859 | -0.0455 | 134.8778
8 | 1.2092 | 0.00926 | -0.0444 | 130.5832
8.5 | 1.2598 | 0.00983 | -0.0432 | 128.1587
9 | 1.3095 | 0.01036 | -0.0419 | 126.3996
9.5 | 1.3563 | 0.01092 | -0.04 | 124.2033
10 | 1.3966 | 0.01155 | -0.0371 | 120.9177
10.5 | 1.4135 | 0.01235 | -0.0304 | 114.4534
11 | 1.4381 | 0.01342 | -0.0258 | 107.161
11.5 | 1.4632 | 0.01461 | -0.0218 | 100.1506
12 | 1.4917 | 0.01604 | -0.0189 | 92.9988
12.5 | 1.5196 | 0.01775 | -0.0162 | 85.6113
13 | 1.5439 | 0.01982 | -0.0136 | 77.8961
13.5 | 1.566 | 0.0222 | -0.0111 | 70.5405
14 | 1.5888 | 0.02467 | -0.0091 | 64.4021
14.5 | 1.6066 | 0.02763 | -0.0072 | 58.1469
15 | 1.6231 | 0.03096 | -0.0056 | 52.4257
15.5 | 1.6395 | 0.03448 | -0.0044 | 47.5493
16 | 1.6537 | 0.03827 | -0.0032 | 43.2114
16.5 | 1.6619 | 0.04269 | -0.0023 | 38.9295
17 | 1.6688 | 0.0474 | -0.0016 | 35.2068
17.5 | 1.6745 | 0.05246 | -0.0014 | 31.9196
18 | 1.6802 | 0.05777 | -0.0015 | 29.0843
18.5 | 1.6834 | 0.06353 | -0.0022 | 26.4977
19 | 1.6805 | 0.07032 | -0.0035 | 23.8979
19.5 | 1.6772 | 0.07739 | -0.0054 | 21.6721
20 | 1.6755 | 0.08456 | -0.0076 | 19.8143

## 127. Re 14M Mach 0.50 (1)
BIGFOIL.COM POLAR EXPORT
NACA63-416 a=0.2
NACA63-416 a=0.2 |  |  |  | Cl Max: | 1.354 | at alpha= | 9 | deg
JavaFoil+Calcfoil stall+Eppler ext transition |  |  |  | L/D Max: | 119.04 | at alpha= | 4.5 | deg
Re: | 14000000 |  |  | Cd Min: | 0.00541 | at alpha= | -0.5 | deg
Mach: | 0.5 |  |  | Cl=0 at alpha= | -2.1549 | deg
|  |  |  | @ Cl=0.1, Cd= | 0.0061713
|  |  |  | @ Cl=0.4, Cd= | 0.0056879
|  |  |  | @ Cl=0.6, Cd= | 0.0063307
alpha (deg) | Cl | Cd | Cm | Cl/Cd
-20 | -1.011 | 0.1671 | -0.011 | -6.052
-19.5 | -0.983 | 0.16191 | -0.011 | -6.07
-19 | -0.954 | 0.15576 | -0.011 | -6.122
-18.5 | -0.925 | 0.15577 | -0.011 | -5.939
-18 | -0.896 | 0.14824 | -0.011 | -6.045
-17.5 | -0.87 | 0.13468 | -0.011 | -6.461
-17 | -0.844 | 0.12366 | -0.012 | -6.824
-16.5 | -0.814 | 0.12348 | -0.012 | -6.591
-16 | -0.785 | 0.11826 | -0.012 | -6.635
-15.5 | -0.761 | 0.10005 | -0.013 | -7.608
-15 | -0.73 | 0.10531 | -0.013 | -6.932
-14.5 | -0.704 | 0.09674 | -0.013 | -7.277
-14 | -0.675 | 0.09084 | -0.014 | -7.434
-13.5 | -0.653 | 0.07977 | -0.015 | -8.188
-13 | -0.671 | 0.04239 | -0.02 | -15.831
-12.5 | -0.671 | 0.02499 | -0.022 | -26.869
-12 | -0.558 | 0.08071 | -0.013 | -6.916
-11.5 | -0.533 | 0.07146 | -0.015 | -7.459
-11 | -0.517 | 0.05664 | -0.018 | -9.123
-10.5 | -0.558 | 0.01622 | -0.025 | -34.397
-10 | -0.444 | 0.06911 | -0.013 | -6.421
-9.5 | -0.417 | 0.06061 | -0.015 | -6.881
-9 | -0.388 | 0.0603 | -0.014 | -6.429
-8.5 | -0.503 | 0.05593 | -0.015 | -8.999
-8 | -0.66 | 0.01208 | -0.028 | -54.618
-7.5 | -0.661 | 0.00897 | -0.03 | -73.681
-7 | -0.622 | 0.00838 | -0.031 | -74.257
-6.5 | -0.573 | 0.00792 | -0.031 | -72.374
-6 | -0.517 | 0.00739 | -0.032 | -69.928
-5.5 | -0.456 | 0.00758 | -0.032 | -60.139
-5 | -0.392 | 0.00736 | -0.033 | -53.273
-4.5 | -0.326 | 0.00715 | -0.034 | -45.536
-4 | -0.258 | 0.00703 | -0.034 | -36.693
-3.5 | -0.189 | 0.00688 | -0.035 | -27.445
-3 | -0.119 | 0.00678 | -0.035 | -17.548
-2.5 | -0.049 | 0.00658 | -0.036 | -7.408
-2 | 0.022 | 0.00632 | -0.037 | 3.46
-1.5 | 0.093 | 0.00619 | -0.037 | 14.99
-1 | 0.164 | 0.006 | -0.038 | 27.279
-0.5 | 0.235 | 0.00541 | -0.039 | 43.371
0 | 0.306 | 0.00549 | -0.039 | 55.688
0.5 | 0.375 | 0.00562 | -0.04 | 66.757
1 | 0.445 | 0.00581 | -0.041 | 76.663
1.5 | 0.515 | 0.00604 | -0.041 | 85.317
2 | 0.586 | 0.00628 | -0.042 | 93.303
2.5 | 0.655 | 0.00653 | -0.043 | 100.403
3 | 0.725 | 0.00676 | -0.043 | 107.246
3.5 | 0.795 | 0.00702 | -0.044 | 113.229
4 | 0.864 | 0.00742 | -0.045 | 116.413
4.5 | 0.925 | 0.00777 | -0.045 | 119.04
5 | 0.987 | 0.00862 | -0.045 | 114.443
5.5 | 1.048 | 0.0096 | -0.046 | 109.193
6 | 1.107 | 0.01058 | -0.046 | 104.553
6.5 | 1.163 | 0.01149 | -0.047 | 101.184
7 | 1.216 | 0.01248 | -0.047 | 97.41
7.5 | 1.262 | 0.01449 | -0.048 | 87.094
8 | 1.305 | 0.0157 | -0.048 | 83.114
8.5 | 1.337 | 0.01704 | -0.048 | 78.457
9 | 1.354 | 0.01852 | -0.049 | 73.1
9.5 | 1.348 | 0.02042 | -0.049 | 66.022
10 | 1.3 | 0.02285 | -0.05 | 56.886
10.5 | 1.083 | 0.02659 | -0.05 | 40.725
11 | 0.847 | 0.0322 | -0.05 | 26.32
11.5 | 0.882 | 0.03116 | -0.051 | 28.312
12 | 0.904 | 0.03697 | -0.051 | 24.464
12.5 | 0.94 | 0.03541 | -0.052 | 26.531
13 | 0.962 | 0.04144 | -0.051 | 23.208
13.5 | 0.993 | 0.04151 | -0.052 | 23.927
14 | 1.017 | 0.04684 | -0.052 | 21.705

## 128. Re 14M Mach 0.50 (2)
BIGFOIL.COM POLAR EXPORT
NACA63-416 a=0.2
NACA63-416 a=0.2 |  |  |  | Cl Max: | 1.5346 | at alpha= | 12.5 | deg
XFOIL ncrit=9 |  |  |  | L/D Max: | 170.745 | at alpha= | 4.5 | deg
Re: | 14000000 |  |  | Cd Min: | 0.11568 | at alpha= | 16.5 | deg
Mach: | 0.5 |  |  | Cl=0 at alpha= | -2.25 | deg
|  |  |  | @ Cl=0.1, Cd= | 0.0053996
|  |  |  | @ Cl=0.4, Cd= | 0.0043158
|  |  |  | @ Cl=0.6, Cd= | 0.0043472
alpha (deg) | Cl | Cd | Cm | Cl/Cd
-8.5 | -0.9237 | 0.00965 | -0.0534 | -95.7202
-8 | -0.8476 | 0.00899 | -0.0498 | -94.2825
-7.5 | -0.772 | 0.00846 | -0.047 | -91.253
-7 | -0.6967 | 0.00797 | -0.0449 | -87.4153
-6.5 | -0.6214 | 0.00761 | -0.0432 | -81.6557
-6 | -0.5472 | 0.00722 | -0.042 | -75.7895
-5.5 | -0.473 | 0.00693 | -0.0411 | -68.254
-5 | -0.3991 | 0.00669 | -0.0406 | -59.6562
-4.5 | -0.3256 | 0.00647 | -0.0403 | -50.3246
-4 | -0.2527 | 0.00627 | -0.0403 | -40.303
-3.5 | -0.1801 | 0.00608 | -0.0405 | -29.6217
-3 | -0.1078 | 0.00593 | -0.0408 | -18.1788
-2.5 | -0.0357 | 0.00578 | -0.0413 | -6.1765
-2 | 0.0357 | 0.00558 | -0.0419 | 6.3978
-1.5 | 0.107 | 0.00538 | -0.0426 | 19.8885
-1 | 0.178 | 0.00521 | -0.0433 | 34.1651
-0.5 | 0.2488 | 0.00493 | -0.0442 | 50.4665
0 | 0.3183 | 0.00444 | -0.0451 | 71.6892
0.5 | 0.39 | 0.00432 | -0.046 | 90.2778
1 | 0.462 | 0.00429 | -0.047 | 107.6923
1.5 | 0.5341 | 0.00432 | -0.0479 | 123.6343
2 | 0.6067 | 0.00435 | -0.0488 | 139.4713
2.5 | 0.6793 | 0.00447 | -0.0497 | 151.9687
3 | 0.7514 | 0.00464 | -0.0504 | 161.9397
3.5 | 0.8224 | 0.00493 | -0.0508 | 166.8154
4 | 0.8927 | 0.00529 | -0.051 | 168.7524
4.5 | 0.963 | 0.00564 | -0.051 | 170.7447
5 | 1.0318 | 0.00609 | -0.0506 | 169.4253
5.5 | 1.0933 | 0.00692 | -0.0492 | 157.9913
6 | 1.1502 | 0.00785 | -0.0468 | 146.5223
7 | 1.2517 | 0.00965 | -0.0397 | 129.7098
7.5 | 1.2581 | 0.01106 | -0.0297 | 113.7523
8 | 1.2766 | 0.01298 | -0.0232 | 98.3513
8.5 | 1.303 | 0.01505 | -0.0181 | 86.5781
9 | 1.3336 | 0.01717 | -0.0139 | 77.6704
9.5 | 1.3639 | 0.01949 | -0.0099 | 69.9795
10 | 1.3908 | 0.02216 | -0.0059 | 62.7617
10.5 | 1.4145 | 0.02513 | -0.0021 | 56.2873
11 | 1.4365 | 0.02822 | 0.0017 | 50.9036
11.5 | 1.4913 | 0.0324 | -0.0015 | 46.0278
12 | 1.5221 | 0.0367 | -0.0006 | 41.4741
12.5 | 1.5346 | 0.04132 | 0.0024 | 37.1394
13 | 1.5299 | 0.0457 | 0.0081 | 33.477
13.5 | 1.5256 | 0.05189 | 0.0104 | 29.4007
14 | 1.5119 | 0.05948 | 0.0111 | 25.4186
14.5 | 1.4883 | 0.06861 | 0.0101 | 21.6922
15 | 1.459 | 0.07903 | 0.0073 | 18.4613
15.5 | 1.4261 | 0.09064 | 0.0028 | 15.7337
16 | 1.3959 | 0.10274 | -0.0029 | 13.5867
16.5 | 1.3645 | 0.11568 | -0.0099 | 11.7955

## 129. Re 16M Mach 0.00 (1)
BIGFOIL.COM POLAR EXPORT
NACA63-416 a=0.2
NACA63-416 a=0.2 |  |  |  | Cl Max: | 1.529 | at alpha= | 14 | deg
JavaFoil+Calcfoil stall+Eppler ext transition |  |  |  | L/D Max: | 123.503 | at alpha= | 5.5 | deg
Re: | 16000000 |  |  | Cd Min: | 0.00521 | at alpha= | -0.5 | deg
Mach: | 0 |  |  | Cl=0 at alpha= | -2.1557 | deg
|  |  |  | @ Cl=0.1, Cd= | 0.0058455
|  |  |  | @ Cl=0.4, Cd= | 0.0055275
|  |  |  | @ Cl=0.6, Cd= | 0.0059275
alpha (deg) | Cl | Cd | Cm | Cl/Cd
-18.5 | -0.777 | 0.12418 | -0.01 | -6.254
-18 | -0.795 | 0.11643 | -0.011 | -6.825
-17.5 | -0.812 | 0.10865 | -0.011 | -7.473
-17 | -0.829 | 0.09947 | -0.012 | -8.337
-16.5 | -0.846 | 0.09005 | -0.012 | -9.396
-16 | -0.867 | 0.0771 | -0.013 | -11.243
-15.5 | -0.895 | 0.05979 | -0.015 | -14.967
-15 | -0.937 | 0.03775 | -0.016 | -24.811
-14.5 | -0.949 | 0.03154 | -0.017 | -30.097
-14 | -0.966 | 0.02386 | -0.018 | -40.481
-13.5 | -0.978 | 0.01837 | -0.019 | -53.234
-13 | -0.978 | 0.01562 | -0.02 | -62.608
-12.5 | -0.974 | 0.0135 | -0.02 | -72.109
-12 | -0.962 | 0.01226 | -0.021 | -78.427
-11.5 | -0.946 | 0.00997 | -0.022 | -94.907
-11 | -0.931 | 0.00985 | -0.022 | -94.568
-10.5 | -0.899 | 0.00928 | -0.023 | -96.833
-10 | -0.863 | 0.00833 | -0.023 | -103.577
-9.5 | -0.823 | 0.00816 | -0.024 | -100.848
-9 | -0.779 | 0.00788 | -0.024 | -98.894
-8.5 | -0.733 | 0.00761 | -0.025 | -96.275
-8 | -0.682 | 0.0074 | -0.025 | -92.222
-7.5 | -0.629 | 0.00718 | -0.026 | -87.629
-7 | -0.574 | 0.00686 | -0.026 | -83.698
-6.5 | -0.518 | 0.00669 | -0.027 | -77.495
-6 | -0.461 | 0.00647 | -0.027 | -71.283
-5.5 | -0.403 | 0.00677 | -0.028 | -59.569
-5 | -0.344 | 0.00672 | -0.029 | -51.2
-4.5 | -0.285 | 0.00661 | -0.029 | -43.062
-4 | -0.225 | 0.00647 | -0.03 | -34.751
-3.5 | -0.164 | 0.00639 | -0.03 | -25.683
-3 | -0.103 | 0.00625 | -0.031 | -16.524
-2.5 | -0.042 | 0.00617 | -0.031 | -6.849
-2 | 0.019 | 0.00594 | -0.032 | 3.188
-1.5 | 0.08 | 0.00591 | -0.032 | 13.613
-1 | 0.142 | 0.00571 | -0.033 | 24.842
-0.5 | 0.203 | 0.00521 | -0.034 | 39.018
0 | 0.265 | 0.00526 | -0.034 | 50.27
0.5 | 0.325 | 0.00533 | -0.035 | 60.937
1 | 0.386 | 0.0055 | -0.035 | 70.224
1.5 | 0.447 | 0.00562 | -0.036 | 79.626
2 | 0.508 | 0.00574 | -0.036 | 88.546
2.5 | 0.569 | 0.00585 | -0.037 | 97.269
3 | 0.629 | 0.006 | -0.038 | 104.836
3.5 | 0.69 | 0.00614 | -0.038 | 112.333
4 | 0.75 | 0.00637 | -0.039 | 117.843
4.5 | 0.811 | 0.00662 | -0.039 | 122.375
5 | 0.871 | 0.00708 | -0.04 | 122.993
5.5 | 0.93 | 0.00753 | -0.04 | 123.503
6 | 0.988 | 0.00809 | -0.041 | 122.197
6.5 | 1.045 | 0.00857 | -0.042 | 121.991
7 | 1.094 | 0.00893 | -0.042 | 122.443
7.5 | 1.141 | 0.01 | -0.042 | 114.12
8 | 1.191 | 0.01053 | -0.043 | 113.103
8.5 | 1.238 | 0.01107 | -0.043 | 111.803
9 | 1.283 | 0.0117 | -0.044 | 109.612
9.5 | 1.326 | 0.01234 | -0.044 | 107.412
10 | 1.366 | 0.01307 | -0.044 | 104.488
10.5 | 1.403 | 0.01379 | -0.045 | 101.725
11 | 1.434 | 0.01462 | -0.045 | 98.097
11.5 | 1.462 | 0.01557 | -0.046 | 93.888
12 | 1.485 | 0.01661 | -0.046 | 89.421
12.5 | 1.504 | 0.01771 | -0.047 | 84.933
13 | 1.519 | 0.01889 | -0.047 | 80.387
13.5 | 1.528 | 0.02017 | -0.047 | 75.735
14 | 1.529 | 0.02159 | -0.048 | 70.828
14.5 | 1.525 | 0.02315 | -0.048 | 65.861
15 | 1.516 | 0.02489 | -0.048 | 60.888
15.5 | 1.502 | 0.02685 | -0.049 | 55.927
16 | 1.483 | 0.0289 | -0.049 | 51.304
16.5 | 1.46 | 0.03138 | -0.049 | 46.513
17 | 1.432 | 0.03414 | -0.05 | 41.953
17.5 | 1.403 | 0.03674 | -0.05 | 38.173
18 | 1.371 | 0.03921 | -0.05 | 34.95
18.5 | 1.334 | 0.04285 | -0.051 | 31.146
19 | 1.297 | 0.04613 | -0.051 | 28.117

## 130. Re 16M Mach 0.00 (2)
BIGFOIL.COM POLAR EXPORT
NACA63-416 a=0.2
NACA63-416 a=0.2 |  |  |  | Cl Max: | 1.7574 | at alpha= | 19.5 | deg
XFOIL ncrit=9 |  |  |  | L/D Max: | 152.984 | at alpha= | 4.5 | deg
Re: | 16000000 |  |  | Cd Min: | 0.05817 | at alpha= | 20 | deg
Mach: | 0 |  |  | Cl=0 at alpha= | -2.2061 | deg
|  |  |  | @ Cl=0.1, Cd= | 0.0050688
|  |  |  | @ Cl=0.4, Cd= | 0.0041326
|  |  |  | @ Cl=0.6, Cd= | 0.0044121
alpha (deg) | Cl | Cd | Cm | Cl/Cd
-20 | -1.6223 | 0.0305 | -0.059 | -53.1902
-19.5 | -1.6172 | 0.02722 | -0.0578 | -59.4122
-19 | -1.6112 | 0.02422 | -0.0558 | -66.5235
-18.5 | -1.5913 | 0.02231 | -0.0539 | -71.3268
-18 | -1.5784 | 0.02015 | -0.0511 | -78.3325
-17.5 | -1.5597 | 0.01858 | -0.048 | -83.9451
-17 | -1.544 | 0.01714 | -0.0438 | -90.0817
-16.5 | -1.5272 | 0.01619 | -0.0386 | -94.3298
-16 | -1.5004 | 0.01522 | -0.0347 | -98.5808
-15.5 | -1.4601 | 0.01447 | -0.0328 | -100.9053
-15 | -1.4169 | 0.01376 | -0.0313 | -102.9724
-14.5 | -1.371 | 0.01312 | -0.0302 | -104.497
-14 | -1.3235 | 0.0125 | -0.0292 | -105.88
-13.5 | -1.2752 | 0.01186 | -0.0284 | -107.5211
-13 | -1.2257 | 0.01123 | -0.0277 | -109.1451
-12.5 | -1.1747 | 0.01066 | -0.0272 | -110.197
-12 | -1.1239 | 0.01002 | -0.0267 | -112.1657
-11.5 | -1.0735 | 0.00925 | -0.0262 | -116.0541
-11 | -1.0198 | 0.00879 | -0.026 | -116.0182
-10.5 | -0.9642 | 0.00849 | -0.0262 | -113.5689
-10 | -0.9081 | 0.0082 | -0.0263 | -110.7439
-9.5 | -0.8518 | 0.00789 | -0.0265 | -107.9594
-9 | -0.7953 | 0.0076 | -0.0268 | -104.6447
-8.5 | -0.738 | 0.00736 | -0.0271 | -100.2717
-8 | -0.6804 | 0.00716 | -0.0275 | -95.0279
-7.5 | -0.6225 | 0.00695 | -0.028 | -89.5683
-7 | -0.5646 | 0.00674 | -0.0284 | -83.7685
-6.5 | -0.5064 | 0.00653 | -0.0289 | -77.5498
-6 | -0.4479 | 0.00637 | -0.0295 | -70.314
-5.5 | -0.3893 | 0.00619 | -0.03 | -62.8918
-5 | -0.3305 | 0.00604 | -0.0306 | -54.7185
-4.5 | -0.2715 | 0.0059 | -0.0313 | -46.0169
-4 | -0.2123 | 0.00577 | -0.032 | -36.7938
-3.5 | -0.1532 | 0.00565 | -0.0326 | -27.115
-3 | -0.0939 | 0.00553 | -0.0333 | -16.9801
-2.5 | -0.0348 | 0.0054 | -0.0341 | -6.4444
-2 | 0.0244 | 0.00524 | -0.0348 | 4.6565
-1.5 | 0.0837 | 0.00511 | -0.0355 | 16.3796
-1 | 0.143 | 0.00496 | -0.0363 | 28.8306
-0.5 | 0.2021 | 0.00476 | -0.0371 | 42.458
0 | 0.2607 | 0.00441 | -0.038 | 59.1156
0.5 | 0.3197 | 0.00416 | -0.0388 | 76.851
1 | 0.3793 | 0.00415 | -0.0397 | 91.3976
1.5 | 0.4388 | 0.0041 | -0.0406 | 107.0244
2 | 0.4979 | 0.00414 | -0.0414 | 120.2657
2.5 | 0.5569 | 0.00425 | -0.0423 | 131.0353
3 | 0.6154 | 0.00447 | -0.043 | 137.6734
3.5 | 0.6737 | 0.00469 | -0.0438 | 143.6461
4 | 0.732 | 0.00488 | -0.0445 | 150
4.5 | 0.7894 | 0.00516 | -0.0452 | 152.9845
5 | 0.8441 | 0.00576 | -0.0455 | 146.5451
5.5 | 0.8989 | 0.00626 | -0.0458 | 143.5942
6.5 | 1.0081 | 0.00712 | -0.0463 | 141.5871
7 | 1.0617 | 0.00758 | -0.0464 | 140.066
7.5 | 1.114 | 0.00808 | -0.0464 | 137.8713
8 | 1.1653 | 0.0086 | -0.0461 | 135.5
8.5 | 1.2161 | 0.00909 | -0.0458 | 133.7844
9 | 1.2668 | 0.00952 | -0.0455 | 133.0672
9.5 | 1.3161 | 0.00997 | -0.045 | 132.006
10 | 1.3641 | 0.01042 | -0.0443 | 130.9117
10.5 | 1.4098 | 0.01092 | -0.0432 | 129.1026
11 | 1.4523 | 0.01146 | -0.0417 | 126.7277
11.5 | 1.4888 | 0.01198 | -0.0391 | 124.2738
12 | 1.5019 | 0.01273 | -0.0325 | 117.9811
13 | 1.5516 | 0.0147 | -0.0256 | 105.551
13.5 | 1.5748 | 0.01618 | -0.0227 | 97.33
14 | 1.5993 | 0.01775 | -0.0203 | 90.1014
14.5 | 1.6231 | 0.0195 | -0.0182 | 83.2359
15 | 1.6431 | 0.02162 | -0.0161 | 75.9991
15.5 | 1.6615 | 0.02398 | -0.0142 | 69.2869
16 | 1.6801 | 0.02647 | -0.0127 | 63.4719
16.5 | 1.6984 | 0.02912 | -0.0115 | 58.3242
17 | 1.712 | 0.03234 | -0.0104 | 52.9375
17.5 | 1.7222 | 0.03602 | -0.0096 | 47.8123
18 | 1.7337 | 0.03967 | -0.0089 | 43.7031
18.5 | 1.7439 | 0.04359 | -0.0085 | 40.0069
19 | 1.7511 | 0.04796 | -0.0084 | 36.5117
19.5 | 1.7574 | 0.05257 | -0.0086 | 33.4297
20 | 1.7561 | 0.05817 | -0.0091 | 30.1891

## 131. Re 16M Mach 0.10 (1)
BIGFOIL.COM POLAR EXPORT
NACA63-416 a=0.2
NACA63-416 a=0.2 |  |  |  | Cl Max: | 1.521 | at alpha= | 13.5 | deg
JavaFoil+Calcfoil stall+Eppler ext transition |  |  |  | L/D Max: | 128.691 | at alpha= | 6.5 | deg
Re: | 16000000 |  |  | Cd Min: | 0.00521 | at alpha= | -0.5 | deg
Mach: | 0.1 |  |  | Cl=0 at alpha= | -2.1557 | deg
|  |  |  | @ Cl=0.1, Cd= | 0.0058487
|  |  |  | @ Cl=0.4, Cd= | 0.0055477
|  |  |  | @ Cl=0.6, Cd= | 0.0059689
alpha (deg) | Cl | Cd | Cm | Cl/Cd
-18 | -0.75 | 0.12128 | -0.01 | -6.186
-17.5 | -0.77 | 0.1136 | -0.011 | -6.781
-17 | -0.789 | 0.10592 | -0.011 | -7.453
-16.5 | -0.808 | 0.09674 | -0.012 | -8.357
-16 | -0.827 | 0.08717 | -0.013 | -9.489
-15.5 | -0.839 | 0.08179 | -0.013 | -10.258
-15 | -0.895 | 0.04778 | -0.016 | -18.728
-14.5 | -0.925 | 0.03369 | -0.017 | -27.468
-14 | -0.943 | 0.02644 | -0.018 | -35.655
-13.5 | -0.957 | 0.02035 | -0.019 | -47.033
-13 | -0.959 | 0.0176 | -0.02 | -54.479
-12.5 | -0.959 | 0.01469 | -0.02 | -65.288
-12 | -0.953 | 0.01277 | -0.021 | -74.587
-11.5 | -0.94 | 0.01141 | -0.022 | -82.403
-11 | -0.929 | 0.00998 | -0.023 | -93.11
-10.5 | -0.898 | 0.00945 | -0.023 | -95.051
-10 | -0.863 | 0.00846 | -0.023 | -102.073
-9.5 | -0.824 | 0.0082 | -0.024 | -100.482
-9 | -0.781 | 0.00797 | -0.024 | -98.047
-8.5 | -0.735 | 0.00769 | -0.025 | -95.558
-8 | -0.685 | 0.00743 | -0.026 | -92.19
-7.5 | -0.631 | 0.0072 | -0.026 | -87.673
-7 | -0.577 | 0.00689 | -0.027 | -83.656
-6.5 | -0.52 | 0.0067 | -0.027 | -77.64
-6 | -0.463 | 0.00648 | -0.028 | -71.456
-5.5 | -0.405 | 0.00678 | -0.028 | -59.72
-5 | -0.346 | 0.00673 | -0.029 | -51.431
-4.5 | -0.286 | 0.00663 | -0.029 | -43.185
-4 | -0.226 | 0.00647 | -0.03 | -34.875
-3.5 | -0.165 | 0.0064 | -0.03 | -25.78
-3 | -0.104 | 0.00626 | -0.031 | -16.598
-2.5 | -0.042 | 0.00617 | -0.031 | -6.881
-2 | 0.019 | 0.00598 | -0.032 | 3.186
-1.5 | 0.081 | 0.00591 | -0.033 | 13.675
-1 | 0.143 | 0.00571 | -0.033 | 24.974
-0.5 | 0.204 | 0.00521 | -0.034 | 39.204
0 | 0.266 | 0.00526 | -0.034 | 50.534
0.5 | 0.327 | 0.00537 | -0.035 | 60.864
1 | 0.388 | 0.00553 | -0.035 | 70.126
1.5 | 0.449 | 0.00562 | -0.036 | 80.015
2 | 0.511 | 0.00577 | -0.037 | 88.459
2.5 | 0.572 | 0.0059 | -0.037 | 96.924
3 | 0.633 | 0.00605 | -0.038 | 104.599
3.5 | 0.693 | 0.00617 | -0.038 | 112.29
4 | 0.754 | 0.00637 | -0.039 | 118.385
4.5 | 0.815 | 0.00664 | -0.039 | 122.759
5 | 0.875 | 0.00708 | -0.04 | 123.48
5.5 | 0.935 | 0.00762 | -0.041 | 122.652
6 | 0.993 | 0.00811 | -0.041 | 122.486
6.5 | 1.047 | 0.00813 | -0.042 | 128.691
7 | 1.098 | 0.00901 | -0.042 | 121.816
7.5 | 1.146 | 0.01011 | -0.042 | 113.313
8 | 1.195 | 0.01063 | -0.043 | 112.43
8.5 | 1.242 | 0.0112 | -0.043 | 110.915
9 | 1.287 | 0.01185 | -0.044 | 108.641
9.5 | 1.329 | 0.0125 | -0.044 | 106.342
10 | 1.369 | 0.01325 | -0.045 | 103.311
10.5 | 1.405 | 0.01405 | -0.045 | 100.035
11 | 1.436 | 0.01485 | -0.045 | 96.706
11.5 | 1.463 | 0.01583 | -0.046 | 92.398
12 | 1.484 | 0.01692 | -0.046 | 87.753
12.5 | 1.502 | 0.01804 | -0.047 | 83.233
13 | 1.515 | 0.01926 | -0.047 | 78.652
13.5 | 1.521 | 0.02071 | -0.048 | 73.426
14 | 1.519 | 0.02207 | -0.048 | 68.83
14.5 | 1.512 | 0.0237 | -0.048 | 63.78
15 | 1.499 | 0.02552 | -0.049 | 58.745
15.5 | 1.48 | 0.02784 | -0.049 | 53.178
16 | 1.458 | 0.02977 | -0.049 | 48.975
16.5 | 1.43 | 0.03228 | -0.05 | 44.291
17 | 1.397 | 0.03531 | -0.05 | 39.575
17.5 | 1.363 | 0.03813 | -0.05 | 35.736
18 | 1.324 | 0.04138 | -0.05 | 32.004
18.5 | 1.284 | 0.04473 | -0.051 | 28.699

## 132. Re 16M Mach 0.10 (2)
BIGFOIL.COM POLAR EXPORT
NACA63-416 a=0.2
NACA63-416 a=0.2 |  |  |  | Cl Max: | 1.7475 | at alpha= | 19.5 | deg
XFOIL ncrit=9 |  |  |  | L/D Max: | 153.436 | at alpha= | 4.5 | deg
Re: | 16000000 |  |  | Cd Min: | 0.06193 | at alpha= | 20 | deg
Mach: | 0.1 |  |  | Cl=0 at alpha= | -2.2076 | deg
|  |  |  | @ Cl=0.1, Cd= | 0.0050781
|  |  |  | @ Cl=0.4, Cd= | 0.0041419
|  |  |  | @ Cl=0.6, Cd= | 0.0044035
alpha (deg) | Cl | Cd | Cm | Cl/Cd
-20 | -1.6032 | 0.03426 | -0.0621 | -46.7951
-19.5 | -1.6011 | 0.03028 | -0.0616 | -52.8765
-19 | -1.5981 | 0.02675 | -0.0601 | -59.7421
-18.5 | -1.5817 | 0.02435 | -0.0584 | -64.9569
-18 | -1.5701 | 0.02182 | -0.0559 | -71.9569
-17.5 | -1.5525 | 0.01992 | -0.0531 | -77.9367
-17 | -1.5363 | 0.01821 | -0.0494 | -84.3657
-16.5 | -1.5159 | 0.01702 | -0.0453 | -89.0658
-16 | -1.5064 | 0.01582 | -0.0386 | -95.2212
-15.5 | -1.468 | 0.015 | -0.0362 | -97.8667
-15 | -1.4269 | 0.01416 | -0.0341 | -100.7698
-14.5 | -1.3818 | 0.01344 | -0.0326 | -102.8125
-14 | -1.3342 | 0.01278 | -0.0314 | -104.3975
-13.5 | -1.285 | 0.01216 | -0.0304 | -105.6743
-13 | -1.235 | 0.01153 | -0.0295 | -107.1119
-12.5 | -1.1843 | 0.01087 | -0.0288 | -108.9512
-12 | -1.1321 | 0.0103 | -0.0282 | -109.9126
-11.5 | -1.0821 | 0.00943 | -0.0274 | -114.7508
-11 | -1.0283 | 0.00889 | -0.0271 | -115.6693
-10.5 | -0.9723 | 0.00856 | -0.0271 | -113.5864
-10 | -0.9155 | 0.00826 | -0.0271 | -110.8354
-9.5 | -0.8586 | 0.00796 | -0.0273 | -107.8643
-9 | -0.8015 | 0.00766 | -0.0274 | -104.6345
-8.5 | -0.7437 | 0.0074 | -0.0277 | -100.5
-8 | -0.6856 | 0.00719 | -0.028 | -95.3547
-7.5 | -0.6271 | 0.00698 | -0.0284 | -89.8424
-7 | -0.5686 | 0.00677 | -0.0288 | -83.9882
-6.5 | -0.51 | 0.00655 | -0.0293 | -77.8626
-6 | -0.451 | 0.00638 | -0.0298 | -70.6897
-5.5 | -0.3919 | 0.00621 | -0.0303 | -63.1079
-5 | -0.3326 | 0.00605 | -0.0309 | -54.9752
-4.5 | -0.2732 | 0.00591 | -0.0315 | -46.2267
-4 | -0.2136 | 0.00578 | -0.0322 | -36.955
-3.5 | -0.1541 | 0.00566 | -0.0329 | -27.2261
-3 | -0.0944 | 0.00553 | -0.0336 | -17.0705
-2.5 | -0.0348 | 0.00541 | -0.0343 | -6.4325
-2 | 0.0247 | 0.00525 | -0.035 | 4.7048
-1.5 | 0.0844 | 0.00512 | -0.0358 | 16.4844
-1 | 0.144 | 0.00496 | -0.0366 | 29.0323
-0.5 | 0.2036 | 0.00477 | -0.0374 | 42.6834
0 | 0.2625 | 0.00441 | -0.0382 | 59.5238
0.5 | 0.3219 | 0.00416 | -0.0391 | 77.3798
1 | 0.3819 | 0.00416 | -0.0399 | 91.8029
1.5 | 0.4418 | 0.0041 | -0.0408 | 107.7561
2 | 0.5013 | 0.00414 | -0.0417 | 121.087
2.5 | 0.5607 | 0.00425 | -0.0425 | 131.9294
3 | 0.6196 | 0.00448 | -0.0433 | 138.3036
3.5 | 0.6783 | 0.00469 | -0.044 | 144.6269
4 | 0.737 | 0.00489 | -0.0447 | 150.7157
4.5 | 0.7948 | 0.00518 | -0.0454 | 153.4363
5 | 0.8498 | 0.00577 | -0.0457 | 147.279
5.5 | 0.9049 | 0.00628 | -0.0459 | 144.0924
7 | 1.0687 | 0.00762 | -0.0464 | 140.2493
8 | 1.1726 | 0.00868 | -0.046 | 135.0922
8.5 | 1.2236 | 0.00917 | -0.0456 | 133.4351
9 | 1.2745 | 0.00961 | -0.0452 | 132.6223
9.5 | 1.3238 | 0.01007 | -0.0445 | 131.4598
10 | 1.3714 | 0.01055 | -0.0436 | 129.9905
10.5 | 1.4165 | 0.01107 | -0.0423 | 127.9584
11 | 1.4581 | 0.01162 | -0.0404 | 125.4819
11.5 | 1.4824 | 0.0122 | -0.0354 | 121.5082
12 | 1.5001 | 0.01308 | -0.03 | 114.6865
13 | 1.5519 | 0.01527 | -0.0236 | 101.6306
13.5 | 1.5753 | 0.01687 | -0.0208 | 93.3788
14 | 1.6001 | 0.01854 | -0.0185 | 86.3053
14.5 | 1.6226 | 0.02048 | -0.0163 | 79.2285
15 | 1.6419 | 0.02278 | -0.0142 | 72.0764
15.5 | 1.6609 | 0.02523 | -0.0125 | 65.8304
16 | 1.6788 | 0.02791 | -0.011 | 60.1505
16.5 | 1.6965 | 0.03081 | -0.0099 | 55.0633
17 | 1.7079 | 0.03436 | -0.0088 | 49.7061
17.5 | 1.7177 | 0.03826 | -0.0081 | 44.8955
18 | 1.7289 | 0.04205 | -0.0075 | 41.1153
18.5 | 1.7391 | 0.04609 | -0.0071 | 37.7327
19 | 1.7443 | 0.05082 | -0.0071 | 34.3231
19.5 | 1.7475 | 0.05599 | -0.0075 | 31.2109
20 | 1.7451 | 0.06193 | -0.0083 | 28.1786

## 133. Re 16M Mach 0.25 (1)
BIGFOIL.COM POLAR EXPORT
NACA63-416 a=0.2
NACA63-416 a=0.2 |  |  |  | Cl Max: | 1.477 | at alpha= | 12.5 | deg
JavaFoil+Calcfoil stall+Eppler ext transition |  |  |  | L/D Max: | 125.678 | at alpha= | 6 | deg
Re: | 16000000 |  |  | Cd Min: | 0.00525 | at alpha= | -0.5 | deg
Mach: | 0.25 |  |  | Cl=0 at alpha= | -2.1562 | deg
|  |  |  | @ Cl=0.1, Cd= | 0.0058941
|  |  |  | @ Cl=0.4, Cd= | 0.0055821
|  |  |  | @ Cl=0.6, Cd= | 0.005991
alpha (deg) | Cl | Cd | Cm | Cl/Cd
-16 | -0.565 | 0.11228 | -0.011 | -5.032
-15.5 | -0.609 | 0.10496 | -0.011 | -5.801
-15 | -0.646 | 0.10078 | -0.011 | -6.413
-14.5 | -0.682 | 0.09172 | -0.012 | -7.435
-14 | -0.711 | 0.0854 | -0.013 | -8.325
-13.5 | -0.74 | 0.07483 | -0.014 | -9.884
-13 | -0.802 | 0.04313 | -0.018 | -18.587
-12.5 | -0.833 | 0.03147 | -0.019 | -26.478
-12 | -0.878 | 0.01754 | -0.021 | -50.036
-11.5 | -0.884 | 0.0147 | -0.022 | -60.125
-11 | -0.886 | 0.01204 | -0.023 | -73.592
-10.5 | -0.877 | 0.01014 | -0.023 | -86.49
-10 | -0.86 | 0.00969 | -0.024 | -88.674
-9.5 | -0.827 | 0.00855 | -0.025 | -96.742
-9 | -0.789 | 0.0083 | -0.025 | -95.027
-8.5 | -0.745 | 0.00795 | -0.026 | -93.723
-8 | -0.697 | 0.00764 | -0.026 | -91.178
-7.5 | -0.644 | 0.00738 | -0.027 | -87.21
-7 | -0.589 | 0.00709 | -0.027 | -83.047
-6.5 | -0.532 | 0.00685 | -0.028 | -77.748
-6 | -0.474 | 0.00662 | -0.028 | -71.674
-5.5 | -0.415 | 0.00692 | -0.029 | -60.007
-5 | -0.355 | 0.00681 | -0.029 | -52.088
-4.5 | -0.294 | 0.00667 | -0.03 | -43.99
-4 | -0.232 | 0.00657 | -0.031 | -35.28
-3.5 | -0.169 | 0.00646 | -0.031 | -26.241
-3 | -0.107 | 0.00631 | -0.032 | -16.908
-2.5 | -0.044 | 0.00621 | -0.032 | -7.024
-2 | 0.02 | 0.00601 | -0.033 | 3.257
-1.5 | 0.083 | 0.00594 | -0.033 | 13.973
-1 | 0.146 | 0.00577 | -0.034 | 25.37
-0.5 | 0.21 | 0.00525 | -0.035 | 39.963
0 | 0.273 | 0.0053 | -0.035 | 51.516
0.5 | 0.336 | 0.00542 | -0.036 | 61.952
1 | 0.399 | 0.00558 | -0.036 | 71.415
1.5 | 0.462 | 0.00571 | -0.037 | 80.81
2 | 0.524 | 0.00584 | -0.038 | 89.858
2.5 | 0.587 | 0.00596 | -0.038 | 98.519
3 | 0.65 | 0.00611 | -0.039 | 106.266
3.5 | 0.712 | 0.00631 | -0.039 | 112.845
4 | 0.775 | 0.00653 | -0.04 | 118.529
4.5 | 0.837 | 0.00683 | -0.041 | 122.498
5 | 0.898 | 0.00735 | -0.041 | 122.233
5.5 | 0.96 | 0.00793 | -0.042 | 120.945
6 | 1.015 | 0.00808 | -0.042 | 125.678
6.5 | 1.068 | 0.00897 | -0.043 | 119.072
7 | 1.121 | 0.00949 | -0.043 | 118.139
7.5 | 1.17 | 0.01071 | -0.043 | 109.2
8 | 1.219 | 0.0113 | -0.044 | 107.884
8.5 | 1.266 | 0.01199 | -0.044 | 105.519
9 | 1.309 | 0.01273 | -0.045 | 102.856
9.5 | 1.349 | 0.01353 | -0.045 | 99.74
10 | 1.386 | 0.01438 | -0.046 | 96.362
10.5 | 1.418 | 0.01527 | -0.046 | 92.863
11 | 1.442 | 0.01639 | -0.046 | 87.988
11.5 | 1.461 | 0.01756 | -0.047 | 83.152
12 | 1.472 | 0.01891 | -0.047 | 77.858
12.5 | 1.477 | 0.02018 | -0.048 | 73.189
13 | 1.474 | 0.02186 | -0.048 | 67.444
13.5 | 1.461 | 0.0236 | -0.048 | 61.923
14 | 1.436 | 0.02557 | -0.049 | 56.152
14.5 | 1.401 | 0.02776 | -0.049 | 50.459
15 | 1.356 | 0.03063 | -0.049 | 44.273
15.5 | 1.302 | 0.03358 | -0.05 | 38.787
16 | 1.24 | 0.03718 | -0.05 | 33.358
16.5 | 1.171 | 0.04086 | -0.05 | 28.657
17 | 1.092 | 0.04707 | -0.05 | 23.194
17.5 | 1.011 | 0.05154 | -0.05 | 19.608

## 134. Re 16M Mach 0.25 (2)
BIGFOIL.COM POLAR EXPORT
NACA63-416 a=0.2
NACA63-416 a=0.2 |  |  |  | Cl Max: | 1.7058 | at alpha= | 17 | deg
XFOIL ncrit=9 |  |  |  | L/D Max: | 157.124 | at alpha= | 4.5 | deg
Re: | 16000000 |  |  | Cd Min: | 0.08251 | at alpha= | 20 | deg
Mach: | 0.25 |  |  | Cl=0 at alpha= | -2.2151 | deg
|  |  |  | @ Cl=0.1, Cd= | 0.0051217
|  |  |  | @ Cl=0.4, Cd= | 0.0041664
|  |  |  | @ Cl=0.6, Cd= | 0.0043455
alpha (deg) | Cl | Cd | Cm | Cl/Cd
-20 | -1.3804 | 0.0747 | -0.0552 | -18.4793
-19.5 | -1.435 | 0.06034 | -0.0649 | -23.7819
-19 | -1.4772 | 0.04906 | -0.071 | -30.1101
-18.5 | -1.4853 | 0.04224 | -0.0733 | -35.1634
-18 | -1.5002 | 0.03562 | -0.0745 | -42.1168
-17.5 | -1.5031 | 0.03062 | -0.074 | -49.0888
-17 | -1.4983 | 0.02665 | -0.0723 | -56.2214
-16.5 | -1.4857 | 0.0236 | -0.0698 | -62.9534
-16 | -1.4777 | 0.02065 | -0.0661 | -71.5593
-15.5 | -1.458 | 0.01871 | -0.062 | -77.9262
-15 | -1.4421 | 0.01702 | -0.0565 | -84.7297
-14.5 | -1.4277 | 0.01576 | -0.0492 | -90.5901
-14 | -1.3866 | 0.01471 | -0.0457 | -94.2624
-13.5 | -1.3401 | 0.01375 | -0.0428 | -97.4618
-13 | -1.2898 | 0.0129 | -0.0404 | -99.9845
-12.5 | -1.2366 | 0.01215 | -0.0385 | -101.7778
-12 | -1.1817 | 0.01148 | -0.0369 | -102.9355
-11.5 | -1.1262 | 0.0108 | -0.0355 | -104.2778
-11 | -1.0701 | 0.01011 | -0.0342 | -105.8457
-10.5 | -1.0168 | 0.00912 | -0.0327 | -111.4912
-10 | -0.9578 | 0.00864 | -0.032 | -110.8565
-9.5 | -0.8971 | 0.00831 | -0.0316 | -107.9543
-9 | -0.8364 | 0.00799 | -0.0313 | -104.6809
-8.5 | -0.7757 | 0.00765 | -0.0311 | -101.3987
-8 | -0.7145 | 0.00738 | -0.031 | -96.8157
-7.5 | -0.653 | 0.00715 | -0.0311 | -91.3287
-7 | -0.5913 | 0.00693 | -0.0312 | -85.3247
-6.5 | -0.5299 | 0.0067 | -0.0314 | -79.0896
-6 | -0.4683 | 0.00648 | -0.0317 | -72.2685
-5.5 | -0.4064 | 0.00633 | -0.0321 | -64.2022
-5 | -0.3447 | 0.00613 | -0.0325 | -56.2316
-4.5 | -0.2828 | 0.006 | -0.033 | -47.1333
-4 | -0.2209 | 0.00583 | -0.0336 | -37.8902
-3.5 | -0.159 | 0.00571 | -0.0342 | -27.8459
-3 | -0.097 | 0.00557 | -0.0348 | -17.4147
-2.5 | -0.0351 | 0.00546 | -0.0355 | -6.4286
-2 | 0.0265 | 0.00529 | -0.0362 | 5.0095
-1.5 | 0.0884 | 0.00515 | -0.037 | 17.165
-1 | 0.15 | 0.005 | -0.0378 | 30
-0.5 | 0.2117 | 0.00479 | -0.0386 | 44.1962
0 | 0.2725 | 0.00442 | -0.0395 | 61.6516
0.5 | 0.3342 | 0.00418 | -0.0404 | 79.9522
1 | 0.3963 | 0.00417 | -0.0412 | 95.036
1.5 | 0.4583 | 0.00411 | -0.0421 | 111.5085
2 | 0.5202 | 0.00414 | -0.043 | 125.6522
2.5 | 0.5818 | 0.00428 | -0.0438 | 135.9346
3 | 0.6429 | 0.0045 | -0.0446 | 142.8667
3.5 | 0.7038 | 0.00473 | -0.0453 | 148.7949
4 | 0.7647 | 0.00495 | -0.046 | 154.4848
4.5 | 0.8249 | 0.00525 | -0.0465 | 157.1238
5 | 0.8826 | 0.00577 | -0.0468 | 152.9636
5.5 | 0.9386 | 0.0064 | -0.0468 | 146.6562
6 | 0.9955 | 0.00689 | -0.0468 | 144.4848
6.5 | 1.0516 | 0.00739 | -0.0466 | 142.3004
7 | 1.1067 | 0.00792 | -0.0463 | 139.7348
7.5 | 1.1595 | 0.00855 | -0.0456 | 135.614
8 | 1.2116 | 0.00913 | -0.0447 | 132.7054
8.5 | 1.2628 | 0.00968 | -0.0436 | 130.4545
9 | 1.3135 | 0.01018 | -0.0424 | 129.0275
9.5 | 1.3616 | 0.01071 | -0.0408 | 127.1335
10 | 1.4057 | 0.01128 | -0.0385 | 124.6188
10.5 | 1.4249 | 0.01204 | -0.0319 | 118.3472
11 | 1.4498 | 0.013 | -0.0272 | 111.5231
11.5 | 1.4746 | 0.01424 | -0.0231 | 103.5534
12.5 | 1.5304 | 0.0171 | -0.017 | 89.4971
13 | 1.5535 | 0.01918 | -0.0141 | 80.9958
13.5 | 1.5788 | 0.02131 | -0.0118 | 74.0873
14 | 1.6013 | 0.02376 | -0.0096 | 67.3948
14.5 | 1.6181 | 0.0268 | -0.0076 | 60.3769
15 | 1.6388 | 0.0298 | -0.0062 | 54.9933
15.5 | 1.6818 | 0.03392 | -0.0106 | 49.5814
16 | 1.695 | 0.03783 | -0.0094 | 44.8057
16.5 | 1.7037 | 0.04213 | -0.0082 | 40.4391
17 | 1.7058 | 0.04655 | -0.0061 | 36.6445
17.5 | 1.6926 | 0.05064 | -0.0011 | 33.4242
18 | 1.694 | 0.05629 | -0.0012 | 30.0942
18.5 | 1.6951 | 0.0622 | -0.0018 | 27.2524
19 | 1.6971 | 0.06833 | -0.0028 | 24.8368
19.5 | 1.6934 | 0.07539 | -0.0046 | 22.4619
20 | 1.6917 | 0.08251 | -0.0067 | 20.503

## 135. Re 16M Mach 0.50 (1)
BIGFOIL.COM POLAR EXPORT
NACA63-416 a=0.2
NACA63-416 a=0.2 |  |  |  | Cl Max: | 1.356 | at alpha= | 9 | deg
JavaFoil+Calcfoil stall+Eppler ext transition |  |  |  | L/D Max: | 118.119 | at alpha= | 4 | deg
Re: | 16000000 |  |  | Cd Min: | 0.00545 | at alpha= | -0.5 | deg
Mach: | 0.5 |  |  | Cl=0 at alpha= | -2.1549 | deg
|  |  |  | @ Cl=0.1, Cd= | 0.0061883
|  |  |  | @ Cl=0.4, Cd= | 0.0057386
|  |  |  | @ Cl=0.6, Cd= | 0.0063026
alpha (deg) | Cl | Cd | Cm | Cl/Cd
-20 | -1.011 | 0.17208 | -0.011 | -5.875
-19.5 | -0.982 | 0.16725 | -0.011 | -5.873
-19 | -0.954 | 0.1634 | -0.011 | -5.838
-18.5 | -0.925 | 0.16012 | -0.011 | -5.777
-18 | -0.896 | 0.15339 | -0.011 | -5.84
-17.5 | -0.869 | 0.14343 | -0.011 | -6.062
-17 | -0.842 | 0.13475 | -0.012 | -6.25
-16.5 | -0.813 | 0.12855 | -0.012 | -6.323
-16 | -0.784 | 0.12395 | -0.012 | -6.325
-15.5 | -0.757 | 0.11157 | -0.012 | -6.782
-15 | -0.731 | 0.10463 | -0.013 | -6.983
-14.5 | -0.705 | 0.09469 | -0.014 | -7.448
-14 | -0.677 | 0.08894 | -0.014 | -7.61
-13.5 | -0.657 | 0.07567 | -0.016 | -8.687
-13 | -0.688 | 0.03303 | -0.021 | -20.832
-12.5 | -0.678 | 0.02231 | -0.022 | -30.382
-12 | -0.559 | 0.08028 | -0.014 | -6.958
-11.5 | -0.534 | 0.07023 | -0.015 | -7.605
-11 | -0.545 | 0.03753 | -0.021 | -14.513
-10.5 | -0.561 | 0.01531 | -0.025 | -36.606
-10 | -0.444 | 0.06778 | -0.013 | -6.548
-9.5 | -0.417 | 0.06006 | -0.015 | -6.949
-9 | -0.388 | 0.05987 | -0.014 | -6.476
-8.5 | -0.503 | 0.05546 | -0.015 | -9.078
-8 | -0.662 | 0.01167 | -0.028 | -56.71
-7.5 | -0.661 | 0.00874 | -0.03 | -75.655
-7 | -0.622 | 0.00827 | -0.031 | -75.271
-6.5 | -0.573 | 0.00777 | -0.031 | -73.717
-6 | -0.517 | 0.00727 | -0.032 | -71.072
-5.5 | -0.456 | 0.00696 | -0.032 | -65.515
-5 | -0.392 | 0.00725 | -0.033 | -54.068
-4.5 | -0.326 | 0.00704 | -0.034 | -46.273
-4 | -0.258 | 0.00691 | -0.034 | -37.303
-3.5 | -0.189 | 0.00682 | -0.035 | -27.704
-3 | -0.119 | 0.00669 | -0.035 | -17.787
-2.5 | -0.049 | 0.00648 | -0.036 | -7.522
-2 | 0.022 | 0.00628 | -0.037 | 3.478
-1.5 | 0.093 | 0.00621 | -0.037 | 14.941
-1 | 0.164 | 0.00599 | -0.038 | 27.329
-0.5 | 0.235 | 0.00545 | -0.039 | 43.077
0 | 0.306 | 0.00551 | -0.039 | 55.41
0.5 | 0.375 | 0.00566 | -0.04 | 66.28
1 | 0.445 | 0.00588 | -0.041 | 75.704
1.5 | 0.515 | 0.00608 | -0.041 | 84.831
2 | 0.586 | 0.00626 | -0.042 | 93.571
2.5 | 0.655 | 0.00647 | -0.043 | 101.361
3 | 0.725 | 0.00668 | -0.043 | 108.608
3.5 | 0.795 | 0.00701 | -0.044 | 113.348
4 | 0.864 | 0.00731 | -0.045 | 118.119
4.5 | 0.924 | 0.00794 | -0.045 | 116.398
5 | 0.986 | 0.00875 | -0.045 | 112.795
5.5 | 1.048 | 0.00963 | -0.046 | 108.8
6 | 1.107 | 0.01052 | -0.046 | 105.303
6.5 | 1.164 | 0.01131 | -0.047 | 102.894
7 | 1.215 | 0.01315 | -0.047 | 92.392
7.5 | 1.264 | 0.01416 | -0.048 | 89.292
8 | 1.307 | 0.01535 | -0.048 | 85.142
8.5 | 1.338 | 0.01665 | -0.049 | 80.341
9 | 1.356 | 0.01812 | -0.049 | 74.808
9.5 | 1.35 | 0.01991 | -0.049 | 67.811
10 | 1.301 | 0.02228 | -0.05 | 58.414
10.5 | 1.084 | 0.02605 | -0.05 | 41.624
11 | 0.849 | 0.03128 | -0.05 | 27.146
11.5 | 0.884 | 0.03032 | -0.051 | 29.141
12 | 0.906 | 0.0358 | -0.051 | 25.313
12.5 | 0.941 | 0.03448 | -0.052 | 27.282
13 | 0.963 | 0.04039 | -0.052 | 23.853
13.5 | 0.995 | 0.04017 | -0.052 | 24.774
14 | 1.019 | 0.04535 | -0.052 | 22.47

## 136. Re 16M Mach 0.50 (2)
BIGFOIL.COM POLAR EXPORT
NACA63-416 a=0.2
NACA63-416 a=0.2 |  |  |  | Cl Max: | 1.5679 | at alpha= | 13 | deg
XFOIL ncrit=9 |  |  |  | L/D Max: | 172.379 | at alpha= | 4.5 | deg
Re: | 16000000 |  |  | Cd Min: | 0.10172 | at alpha= | 16 | deg
Mach: | 0.5 |  |  | Cl=0 at alpha= | -99 | deg
|  |  |  | @ Cl=0.1, Cd= | 0.00446
|  |  |  | @ Cl=0.4, Cd= | 0.0042932
|  |  |  | @ Cl=0.6, Cd= | 0.0043052
alpha (deg) | Cl | Cd | Cm | Cl/Cd
0 | 0.3191 | 0.00446 | -0.0451 | 71.5471
0.5 | 0.3902 | 0.0043 | -0.046 | 90.7442
1 | 0.4625 | 0.00425 | -0.047 | 108.8235
1.5 | 0.5346 | 0.00426 | -0.048 | 125.493
2 | 0.6069 | 0.00431 | -0.0489 | 140.8121
2.5 | 0.6795 | 0.00441 | -0.0497 | 154.0816
3 | 0.7514 | 0.00462 | -0.0504 | 162.6407
3.5 | 0.8222 | 0.00494 | -0.0508 | 166.4372
4 | 0.8926 | 0.00528 | -0.051 | 169.053
4.5 | 0.9636 | 0.00559 | -0.0511 | 172.3792
5 | 1.0315 | 0.0061 | -0.0506 | 169.0984
5.5 | 1.092 | 0.00699 | -0.049 | 156.2232
6 | 1.151 | 0.00781 | -0.047 | 147.3752
6.5 | 1.2053 | 0.00869 | -0.044 | 138.6997
7 | 1.2547 | 0.00955 | -0.0401 | 131.3822
7.5 | 1.2625 | 0.0109 | -0.0302 | 115.8257
8 | 1.2841 | 0.01265 | -0.0238 | 101.5099
8.5 | 1.314 | 0.01453 | -0.0189 | 90.4336
9 | 1.3456 | 0.01657 | -0.0146 | 81.207
9.5 | 1.3758 | 0.01886 | -0.0104 | 72.948
10 | 1.4048 | 0.02139 | -0.0065 | 65.6755
10.5 | 1.4287 | 0.02435 | -0.0026 | 58.6735
11 | 1.4531 | 0.02742 | 0.001 | 52.9942
11.5 | 1.5135 | 0.0314 | -0.0026 | 48.2006
12.5 | 1.5631 | 0.04028 | 0.0007 | 38.8059
13 | 1.5679 | 0.04548 | 0.0038 | 34.4745
13.5 | 1.5439 | 0.05083 | 0.0103 | 30.3738
14 | 1.5261 | 0.05834 | 0.0117 | 26.1587
14.5 | 1.5002 | 0.06752 | 0.0108 | 22.2186
15 | 1.4696 | 0.07796 | 0.0081 | 18.8507
15.5 | 1.4357 | 0.08959 | 0.0037 | 16.0252
16 | 1.4047 | 0.10172 | -0.002 | 13.8095

## 137. Re 18M Mach 0.00 (1)
BIGFOIL.COM POLAR EXPORT
NACA63-416 a=0.2
NACA63-416 a=0.2 |  |  |  | Cl Max: | 1.53 | at alpha= | 14 | deg
JavaFoil+Calcfoil stall+Eppler ext transition |  |  |  | L/D Max: | 124.03 | at alpha= | 7 | deg
Re: | 18000000 |  |  | Cd Min: | 0.00528 | at alpha= | 0 | deg
Mach: | 0 |  |  | Cl=0 at alpha= | -2.1557 | deg
|  |  |  | @ Cl=0.1, Cd= | 0.0058145
|  |  |  | @ Cl=0.4, Cd= | 0.0055353
|  |  |  | @ Cl=0.6, Cd= | 0.0058972
alpha (deg) | Cl | Cd | Cm | Cl/Cd
-18.5 | -0.778 | 0.12235 | -0.01 | -6.357
-18 | -0.796 | 0.11474 | -0.011 | -6.936
-17.5 | -0.814 | 0.10656 | -0.011 | -7.635
-17 | -0.831 | 0.09795 | -0.012 | -8.481
-16.5 | -0.85 | 0.08685 | -0.013 | -9.782
-16 | -0.877 | 0.06958 | -0.014 | -12.604
-15.5 | -0.915 | 0.04783 | -0.015 | -19.135
-15 | -0.943 | 0.03466 | -0.017 | -27.209
-14.5 | -0.963 | 0.02632 | -0.018 | -36.587
-14 | -0.97 | 0.02242 | -0.018 | -43.281
-13.5 | -0.981 | 0.01752 | -0.019 | -55.962
-13 | -0.981 | 0.01499 | -0.02 | -65.41
-12.5 | -0.976 | 0.01305 | -0.02 | -74.792
-12 | -0.964 | 0.01182 | -0.021 | -81.558
-11.5 | -0.948 | 0.01027 | -0.022 | -92.318
-11 | -0.931 | 0.00965 | -0.022 | -96.442
-10.5 | -0.899 | 0.00921 | -0.023 | -97.599
-10 | -0.863 | 0.00819 | -0.023 | -105.309
-9.5 | -0.823 | 0.00802 | -0.024 | -102.576
-9 | -0.779 | 0.00774 | -0.024 | -100.613
-8.5 | -0.733 | 0.00748 | -0.025 | -97.94
-8 | -0.682 | 0.0073 | -0.025 | -93.429
-7.5 | -0.629 | 0.00709 | -0.026 | -88.738
-7 | -0.574 | 0.00677 | -0.026 | -84.77
-6.5 | -0.518 | 0.00656 | -0.027 | -79.048
-6 | -0.461 | 0.00641 | -0.027 | -71.945
-5.5 | -0.403 | 0.00668 | -0.028 | -60.308
-5 | -0.344 | 0.00663 | -0.029 | -51.918
-4.5 | -0.285 | 0.00597 | -0.029 | -47.664
-4 | -0.225 | 0.00639 | -0.03 | -35.152
-3.5 | -0.164 | 0.00631 | -0.03 | -26.006
-3 | -0.103 | 0.00621 | -0.031 | -16.629
-2.5 | -0.042 | 0.00614 | -0.031 | -6.89
-2 | 0.019 | 0.00595 | -0.032 | 3.183
-1.5 | 0.08 | 0.00585 | -0.032 | 13.74
-1 | 0.142 | 0.00574 | -0.033 | 24.688
-0.5 | 0.203 | 0.00567 | -0.034 | 35.81
0 | 0.265 | 0.00528 | -0.034 | 50.073
0.5 | 0.325 | 0.0054 | -0.035 | 60.206
1 | 0.386 | 0.00551 | -0.035 | 70.046
1.5 | 0.447 | 0.00562 | -0.036 | 79.624
2 | 0.508 | 0.00573 | -0.036 | 88.58
2.5 | 0.569 | 0.00583 | -0.037 | 97.474
3 | 0.629 | 0.00596 | -0.038 | 105.554
3.5 | 0.69 | 0.00617 | -0.038 | 111.901
4 | 0.75 | 0.0063 | -0.039 | 119.131
4.5 | 0.811 | 0.00672 | -0.039 | 120.686
5 | 0.871 | 0.00715 | -0.04 | 121.796
5.5 | 0.93 | 0.00759 | -0.04 | 122.535
6 | 0.988 | 0.00809 | -0.041 | 122.197
6.5 | 1.045 | 0.00844 | -0.042 | 123.922
7 | 1.095 | 0.00883 | -0.042 | 124.03
7.5 | 1.143 | 0.00982 | -0.042 | 116.349
8 | 1.192 | 0.01032 | -0.043 | 115.544
8.5 | 1.239 | 0.01087 | -0.043 | 113.989
9 | 1.284 | 0.01146 | -0.044 | 112.026
9.5 | 1.327 | 0.01209 | -0.044 | 109.783
10 | 1.367 | 0.01277 | -0.044 | 107.093
10.5 | 1.404 | 0.01351 | -0.045 | 103.916
11 | 1.436 | 0.01434 | -0.045 | 100.135
11.5 | 1.463 | 0.01527 | -0.046 | 95.836
12 | 1.486 | 0.0163 | -0.046 | 91.201
12.5 | 1.505 | 0.01735 | -0.047 | 86.77
13 | 1.52 | 0.01852 | -0.047 | 82.1
13.5 | 1.529 | 0.01978 | -0.047 | 77.302
14 | 1.53 | 0.02117 | -0.048 | 72.273
14.5 | 1.527 | 0.02256 | -0.048 | 67.657
15 | 1.517 | 0.02444 | -0.048 | 62.061
15.5 | 1.503 | 0.0264 | -0.049 | 56.92
16 | 1.485 | 0.02818 | -0.049 | 52.682
16.5 | 1.461 | 0.03067 | -0.049 | 47.647
17 | 1.434 | 0.03328 | -0.05 | 43.092
17.5 | 1.404 | 0.0358 | -0.05 | 39.227
18 | 1.371 | 0.03882 | -0.05 | 35.323
18.5 | 1.336 | 0.04191 | -0.051 | 31.876
19 | 1.299 | 0.04525 | -0.051 | 28.699

## 138. Re 18M Mach 0.00 (2)
BIGFOIL.COM POLAR EXPORT
NACA63-416 a=0.2
NACA63-416 a=0.2 |  |  |  | Cl Max: | 1.769 | at alpha= | 19.5 | deg
XFOIL ncrit=9 |  |  |  | L/D Max: | 151.769 | at alpha= | 4.5 | deg
Re: | 18000000 |  |  | Cd Min: | 0.05691 | at alpha= | 20 | deg
Mach: | 0 |  |  | Cl=0 at alpha= | -2.2047 | deg
|  |  |  | @ Cl=0.1, Cd= | 0.005014
|  |  |  | @ Cl=0.4, Cd= | 0.0041266
|  |  |  | @ Cl=0.6, Cd= | 0.0044331
alpha (deg) | Cl | Cd | Cm | Cl/Cd
-19.5 | -1.6288 | 0.02646 | -0.0574 | -61.5571
-19 | -1.6204 | 0.02362 | -0.0554 | -68.6029
-18.5 | -1.6007 | 0.02174 | -0.0534 | -73.6293
-18 | -1.5871 | 0.0197 | -0.0504 | -80.5635
-17.5 | -1.5683 | 0.01819 | -0.0472 | -86.2177
-17 | -1.5531 | 0.01681 | -0.0428 | -92.3914
-16.5 | -1.5376 | 0.01594 | -0.037 | -96.4617
-16 | -1.5064 | 0.01491 | -0.0339 | -101.0329
-15.5 | -1.465 | 0.01419 | -0.0322 | -103.2417
-15 | -1.4215 | 0.01347 | -0.0308 | -105.5308
-14.5 | -1.3752 | 0.01283 | -0.0297 | -107.1863
-14 | -1.327 | 0.01225 | -0.0288 | -108.3265
-13.5 | -1.2778 | 0.01166 | -0.0281 | -109.5883
-13 | -1.2277 | 0.01107 | -0.0275 | -110.9033
-12.5 | -1.1768 | 0.01049 | -0.027 | -112.183
-12 | -1.125 | 0.00993 | -0.0266 | -113.2931
-11.5 | -1.075 | 0.00911 | -0.026 | -118.0022
-11 | -1.0212 | 0.00865 | -0.0259 | -118.0578
-10.5 | -0.9657 | 0.00831 | -0.026 | -116.2094
-10 | -0.9095 | 0.00805 | -0.0262 | -112.9814
-9.5 | -0.8529 | 0.00776 | -0.0264 | -109.9098
-9 | -0.7963 | 0.00747 | -0.0267 | -106.5997
-8.5 | -0.7391 | 0.00723 | -0.027 | -102.2268
-8 | -0.6814 | 0.00701 | -0.0274 | -97.204
-7.5 | -0.6234 | 0.00683 | -0.0279 | -91.2738
-7 | -0.5653 | 0.00662 | -0.0283 | -85.3927
-6.5 | -0.5071 | 0.00643 | -0.0288 | -78.8647
-6 | -0.4485 | 0.00625 | -0.0294 | -71.76
-5.5 | -0.3898 | 0.00611 | -0.03 | -63.7971
-5 | -0.3309 | 0.00593 | -0.0306 | -55.801
-4.5 | -0.2719 | 0.00582 | -0.0312 | -46.7182
-4 | -0.2127 | 0.00568 | -0.0319 | -37.4472
-3.5 | -0.1535 | 0.00556 | -0.0326 | -27.6079
-3 | -0.0942 | 0.00545 | -0.0333 | -17.2844
-2.5 | -0.0349 | 0.00533 | -0.034 | -6.5478
-2 | 0.0242 | 0.00519 | -0.0348 | 4.6628
-1.5 | 0.0836 | 0.00505 | -0.0355 | 16.5545
-1 | 0.1429 | 0.00492 | -0.0363 | 29.0447
0 | 0.2612 | 0.00449 | -0.038 | 58.1737
0.5 | 0.3198 | 0.00417 | -0.0388 | 76.6906
1 | 0.3796 | 0.00413 | -0.0397 | 91.9128
1.5 | 0.4389 | 0.00412 | -0.0406 | 106.5291
2 | 0.498 | 0.00414 | -0.0414 | 120.2899
2.5 | 0.5567 | 0.00427 | -0.0422 | 130.3747
3 | 0.6151 | 0.00449 | -0.043 | 136.9933
3.5 | 0.6736 | 0.00469 | -0.0438 | 143.6247
4 | 0.7318 | 0.00491 | -0.0445 | 149.0428
4.5 | 0.7892 | 0.0052 | -0.0451 | 151.7692
5.5 | 0.8987 | 0.00627 | -0.0458 | 143.3333
6 | 0.9538 | 0.00669 | -0.0461 | 142.571
6.5 | 1.0083 | 0.00712 | -0.0463 | 141.6152
7 | 1.0622 | 0.00754 | -0.0465 | 140.8753
7.5 | 1.1146 | 0.00804 | -0.0464 | 138.6318
8 | 1.1663 | 0.00853 | -0.0463 | 136.7292
8.5 | 1.2181 | 0.00896 | -0.0461 | 135.9487
9 | 1.2694 | 0.00937 | -0.0459 | 135.4749
9.5 | 1.3193 | 0.00979 | -0.0455 | 134.76
10 | 1.3675 | 0.01026 | -0.0448 | 133.2846
10.5 | 1.4136 | 0.01075 | -0.0438 | 131.4977
11 | 1.4579 | 0.01123 | -0.0425 | 129.8219
11.5 | 1.4973 | 0.0118 | -0.0405 | 126.8898
12 | 1.5133 | 0.01246 | -0.0342 | 121.4526
12.5 | 1.5341 | 0.01323 | -0.0296 | 115.9562
13.5 | 1.5835 | 0.01569 | -0.0235 | 100.9242
14 | 1.6095 | 0.01713 | -0.0212 | 93.958
14.5 | 1.6311 | 0.01896 | -0.0188 | 86.0285
15 | 1.652 | 0.02097 | -0.0166 | 78.7792
15.5 | 1.6718 | 0.02321 | -0.0148 | 72.0293
16 | 1.6926 | 0.02548 | -0.0133 | 66.4286
16.5 | 1.7096 | 0.0282 | -0.012 | 60.6241
17 | 1.7221 | 0.0315 | -0.0108 | 54.6698
17.5 | 1.735 | 0.03493 | -0.01 | 49.6708
18 | 1.7471 | 0.03853 | -0.0094 | 45.3439
18.5 | 1.7576 | 0.04226 | -0.0087 | 41.5902
19 | 1.7667 | 0.04631 | -0.0085 | 38.1494
19.5 | 1.769 | 0.05126 | -0.0085 | 34.5103
20 | 1.767 | 0.05691 | -0.009 | 31.049

## 139. Re 18M Mach 0.10 (1)
BIGFOIL.COM POLAR EXPORT
NACA63-416 a=0.2
NACA63-416 a=0.2 |  |  |  | Cl Max: | 1.523 | at alpha= | 13.5 | deg
JavaFoil+Calcfoil stall+Eppler ext transition |  |  |  | L/D Max: | 123.3 | at alpha= | 7 | deg
Re: | 18000000 |  |  | Cd Min: | 0.00532 | at alpha= | 0 | deg
Mach: | 0.1 |  |  | Cl=0 at alpha= | -2.1557 | deg
|  |  |  | @ Cl=0.1, Cd= | 0.0058163
|  |  |  | @ Cl=0.4, Cd= | 0.0055316
|  |  |  | @ Cl=0.6, Cd= | 0.0059089
alpha (deg) | Cl | Cd | Cm | Cl/Cd
-18 | -0.751 | 0.11971 | -0.01 | -6.273
-17.5 | -0.771 | 0.11186 | -0.011 | -6.897
-17 | -0.791 | 0.10384 | -0.011 | -7.618
-16.5 | -0.81 | 0.09528 | -0.012 | -8.5
-16 | -0.83 | 0.08427 | -0.013 | -9.852
-15.5 | -0.842 | 0.07965 | -0.013 | -10.566
-15 | -0.903 | 0.04308 | -0.016 | -20.969
-14.5 | -0.932 | 0.03098 | -0.017 | -30.073
-14 | -0.942 | 0.02658 | -0.018 | -35.423
-13.5 | -0.957 | 0.02011 | -0.019 | -47.595
-13 | -0.963 | 0.01648 | -0.02 | -58.451
-12.5 | -0.96 | 0.01443 | -0.02 | -66.531
-12 | -0.956 | 0.01223 | -0.021 | -78.142
-11.5 | -0.942 | 0.01111 | -0.022 | -84.811
-11 | -0.929 | 0.00978 | -0.023 | -95.019
-10.5 | -0.898 | 0.00928 | -0.023 | -96.768
-10 | -0.863 | 0.00831 | -0.023 | -103.807
-9.5 | -0.824 | 0.00806 | -0.024 | -102.196
-9 | -0.781 | 0.00783 | -0.024 | -99.753
-8.5 | -0.735 | 0.00758 | -0.025 | -96.934
-8 | -0.685 | 0.00733 | -0.026 | -93.439
-7.5 | -0.631 | 0.00711 | -0.026 | -88.781
-7 | -0.577 | 0.00679 | -0.027 | -84.919
-6.5 | -0.52 | 0.00661 | -0.027 | -78.792
-6 | -0.463 | 0.00642 | -0.028 | -72.121
-5.5 | -0.405 | 0.0067 | -0.028 | -60.462
-5 | -0.346 | 0.00664 | -0.029 | -52.052
-4.5 | -0.286 | 0.00598 | -0.029 | -47.828
-4 | -0.226 | 0.0064 | -0.03 | -35.276
-3.5 | -0.165 | 0.00632 | -0.03 | -26.104
-3 | -0.104 | 0.00623 | -0.031 | -16.684
-2.5 | -0.042 | 0.00614 | -0.031 | -6.919
-2 | 0.019 | 0.00596 | -0.032 | 3.197
-1.5 | 0.081 | 0.00585 | -0.033 | 13.805
-1 | 0.143 | 0.00574 | -0.033 | 24.811
-0.5 | 0.204 | 0.00568 | -0.034 | 35.977
0 | 0.266 | 0.00532 | -0.034 | 50.016
0.5 | 0.327 | 0.00543 | -0.035 | 60.132
1 | 0.388 | 0.00551 | -0.035 | 70.387
1.5 | 0.449 | 0.00562 | -0.036 | 79.982
2 | 0.511 | 0.00575 | -0.037 | 88.819
2.5 | 0.572 | 0.00584 | -0.037 | 97.906
3 | 0.633 | 0.00599 | -0.038 | 105.583
3.5 | 0.693 | 0.00617 | -0.038 | 112.404
4 | 0.754 | 0.0063 | -0.039 | 119.716
4.5 | 0.815 | 0.00676 | -0.039 | 120.459
5 | 0.875 | 0.00716 | -0.04 | 122.235
5.5 | 0.935 | 0.0076 | -0.041 | 122.92
6 | 0.993 | 0.00812 | -0.041 | 122.351
6.5 | 1.05 | 0.00856 | -0.042 | 122.673
7 | 1.099 | 0.00891 | -0.042 | 123.3
7.5 | 1.147 | 0.00994 | -0.042 | 115.354
8 | 1.197 | 0.01044 | -0.043 | 114.619
8.5 | 1.244 | 0.011 | -0.043 | 113.091
9 | 1.289 | 0.01161 | -0.044 | 110.964
9.5 | 1.331 | 0.01224 | -0.044 | 108.778
10 | 1.371 | 0.01294 | -0.045 | 105.907
10.5 | 1.407 | 0.01371 | -0.045 | 102.608
11 | 1.438 | 0.01456 | -0.046 | 98.713
11.5 | 1.464 | 0.01553 | -0.046 | 94.244
12 | 1.486 | 0.01659 | -0.046 | 89.56
12.5 | 1.504 | 0.01768 | -0.047 | 85.036
13 | 1.516 | 0.01888 | -0.047 | 80.31
13.5 | 1.523 | 0.0202 | -0.048 | 75.376
14 | 1.521 | 0.02165 | -0.048 | 70.254
14.5 | 1.514 | 0.02312 | -0.048 | 65.477
15 | 1.501 | 0.02506 | -0.049 | 59.882
15.5 | 1.482 | 0.02714 | -0.049 | 54.611
16 | 1.459 | 0.02924 | -0.049 | 49.896
16.5 | 1.432 | 0.03146 | -0.05 | 45.506
17 | 1.399 | 0.03442 | -0.05 | 40.654
17.5 | 1.363 | 0.03782 | -0.05 | 36.043
18 | 1.326 | 0.04031 | -0.05 | 32.894
18.5 | 1.285 | 0.04372 | -0.051 | 29.392

## 140. Re 18M Mach 0.10 (2)
BIGFOIL.COM POLAR EXPORT
NACA63-416 a=0.2
NACA63-416 a=0.2 |  |  |  | Cl Max: | 1.7631 | at alpha= | 18.5 | deg
XFOIL ncrit=9 |  |  |  | L/D Max: | 152.514 | at alpha= | 4.5 | deg
Re: | 18000000 |  |  | Cd Min: | 0.06047 | at alpha= | 20 | deg
Mach: | 0.1 |  |  | Cl=0 at alpha= | -2.2059 | deg
|  |  |  | @ Cl=0.1, Cd= | 0.0050258
|  |  |  | @ Cl=0.4, Cd= | 0.004127
|  |  |  | @ Cl=0.6, Cd= | 0.0044245
alpha (deg) | Cl | Cd | Cm | Cl/Cd
-20 | -1.6172 | 0.03301 | -0.0623 | -48.9912
-19.5 | -1.6144 | 0.02938 | -0.0613 | -54.9489
-19 | -1.609 | 0.026 | -0.0598 | -61.8846
-18.5 | -1.5921 | 0.02366 | -0.058 | -67.2908
-18 | -1.5799 | 0.02126 | -0.0554 | -74.3133
-17.5 | -1.562 | 0.01944 | -0.0524 | -80.3498
-17 | -1.5455 | 0.01782 | -0.0486 | -86.7284
-16.5 | -1.5262 | 0.01668 | -0.0441 | -91.4988
-16 | -1.5124 | 0.01554 | -0.0379 | -97.323
-15.5 | -1.4729 | 0.01475 | -0.0356 | -99.8576
-15 | -1.4316 | 0.01388 | -0.0336 | -103.1412
-14.5 | -1.3863 | 0.01314 | -0.0321 | -105.5023
-14 | -1.3381 | 0.01251 | -0.0309 | -106.9624
-13.5 | -1.2882 | 0.01192 | -0.03 | -108.0705
-13 | -1.2374 | 0.01133 | -0.0293 | -109.2145
-12.5 | -1.1863 | 0.01072 | -0.0286 | -110.6623
-12 | -1.1337 | 0.01016 | -0.028 | -111.5846
-11.5 | -1.0811 | 0.00955 | -0.0275 | -113.2042
-11 | -1.0292 | 0.00881 | -0.027 | -116.8218
-10.5 | -0.9739 | 0.00838 | -0.0269 | -116.2172
-10 | -0.917 | 0.00811 | -0.027 | -113.0703
-9.5 | -0.8598 | 0.00783 | -0.0271 | -109.8084
-9 | -0.8025 | 0.00753 | -0.0273 | -106.5737
-8.5 | -0.7448 | 0.00727 | -0.0276 | -102.4484
-8 | -0.6866 | 0.00705 | -0.0279 | -97.3901
-7.5 | -0.628 | 0.00686 | -0.0283 | -91.5452
-7 | -0.5693 | 0.00665 | -0.0287 | -85.609
-6.5 | -0.5107 | 0.00646 | -0.0292 | -79.0557
-6 | -0.4516 | 0.00627 | -0.0297 | -72.0255
-5.5 | -0.3924 | 0.00613 | -0.0303 | -64.0131
-5 | -0.3331 | 0.00595 | -0.0309 | -55.9832
-4.5 | -0.2736 | 0.00583 | -0.0315 | -46.9297
-4 | -0.214 | 0.00569 | -0.0322 | -37.6098
-3.5 | -0.1544 | 0.00557 | -0.0328 | -27.7199
-3 | -0.0947 | 0.00546 | -0.0335 | -17.3443
-2.5 | -0.035 | 0.00534 | -0.0343 | -6.5543
-2 | 0.0245 | 0.00519 | -0.035 | 4.7206
-1.5 | 0.0843 | 0.00506 | -0.0358 | 16.6601
-1 | 0.144 | 0.00493 | -0.0365 | 29.2089
0 | 0.263 | 0.00449 | -0.0382 | 58.5746
0.5 | 0.322 | 0.00417 | -0.0391 | 77.2182
1 | 0.3822 | 0.00413 | -0.04 | 92.5424
1.5 | 0.4419 | 0.00412 | -0.0408 | 107.2573
2 | 0.5014 | 0.00414 | -0.0417 | 121.1111
2.5 | 0.5605 | 0.00427 | -0.0425 | 131.2646
3 | 0.6193 | 0.0045 | -0.0432 | 137.6222
3.5 | 0.6782 | 0.0047 | -0.044 | 144.2979
4 | 0.7368 | 0.00492 | -0.0447 | 149.7561
4.5 | 0.7946 | 0.00521 | -0.0454 | 152.5144
5 | 0.8494 | 0.00581 | -0.0456 | 146.1962
5.5 | 0.9048 | 0.00629 | -0.0459 | 143.8474
6 | 0.9602 | 0.00672 | -0.0462 | 142.8869
6.5 | 1.015 | 0.00715 | -0.0464 | 141.958
7 | 1.0691 | 0.00759 | -0.0465 | 140.8564
7.5 | 1.1218 | 0.0081 | -0.0464 | 138.4938
8 | 1.1738 | 0.00859 | -0.0461 | 136.6473
8.5 | 1.2256 | 0.00904 | -0.0458 | 135.5752
9 | 1.2771 | 0.00946 | -0.0455 | 135
9.5 | 1.3271 | 0.0099 | -0.045 | 134.0505
10 | 1.3752 | 0.01037 | -0.0441 | 132.6133
10.5 | 1.4207 | 0.01089 | -0.0429 | 130.4591
11 | 1.4642 | 0.01139 | -0.0413 | 128.5514
11.5 | 1.4947 | 0.01197 | -0.0374 | 124.8705
12 | 1.5113 | 0.01277 | -0.0316 | 118.3477
12.5 | 1.5368 | 0.01356 | -0.0279 | 113.3333
13 | 1.5595 | 0.01487 | -0.0243 | 104.8756
13.5 | 1.5846 | 0.01633 | -0.0216 | 97.0361
14 | 1.6101 | 0.01791 | -0.0192 | 89.8995
14.5 | 1.6305 | 0.01993 | -0.0168 | 81.8113
15 | 1.6518 | 0.02205 | -0.0148 | 74.9116
15.5 | 1.671 | 0.02446 | -0.013 | 68.3156
16 | 1.6911 | 0.02693 | -0.0115 | 62.7961
16.5 | 1.7081 | 0.02987 | -0.0104 | 57.1845
17 | 1.7194 | 0.03349 | -0.0094 | 51.3407
17.5 | 1.7364 | 0.03695 | -0.0092 | 46.9932
18 | 1.7493 | 0.04093 | -0.0092 | 42.7388
18.5 | 1.7631 | 0.04517 | -0.0098 | 39.0325
19 | 1.7587 | 0.04927 | -0.0071 | 35.6951
19.5 | 1.7578 | 0.05479 | -0.0073 | 32.0825
20 | 1.7573 | 0.06047 | -0.008 | 29.0607

## 141. Re 18M Mach 0.25 (1)
BIGFOIL.COM POLAR EXPORT
NACA63-416 a=0.2
NACA63-416 a=0.2 |  |  |  | Cl Max: | 1.479 | at alpha= | 12.5 | deg
JavaFoil+Calcfoil stall+Eppler ext transition |  |  |  | L/D Max: | 121.004 | at alpha= | 5 | deg
Re: | 18000000 |  |  | Cd Min: | 0.00536 | at alpha= | 0 | deg
Mach: | 0.25 |  |  | Cl=0 at alpha= | -2.1562 | deg
|  |  |  | @ Cl=0.1, Cd= | 0.0058803
|  |  |  | @ Cl=0.4, Cd= | 0.0055617
|  |  |  | @ Cl=0.6, Cd= | 0.0059748
alpha (deg) | Cl | Cd | Cm | Cl/Cd
-16 | -0.565 | 0.11123 | -0.011 | -5.082
-15.5 | -0.609 | 0.10368 | -0.011 | -5.877
-15 | -0.647 | 0.09985 | -0.011 | -6.479
-14.5 | -0.683 | 0.09058 | -0.012 | -7.539
-14 | -0.713 | 0.08299 | -0.013 | -8.595
-13.5 | -0.741 | 0.07331 | -0.014 | -10.112
-13 | -0.795 | 0.04622 | -0.017 | -17.206
-12.5 | -0.845 | 0.02684 | -0.019 | -31.497
-12 | -0.881 | 0.01669 | -0.021 | -52.769
-11.5 | -0.884 | 0.0145 | -0.022 | -60.99
-11 | -0.888 | 0.01171 | -0.023 | -75.822
-10.5 | -0.879 | 0.01036 | -0.023 | -84.816
-10 | -0.86 | 0.00954 | -0.024 | -90.15
-9.5 | -0.827 | 0.00839 | -0.025 | -98.573
-9 | -0.789 | 0.00815 | -0.025 | -96.7
-8.5 | -0.745 | 0.00782 | -0.026 | -95.369
-8 | -0.697 | 0.00753 | -0.026 | -92.487
-7.5 | -0.644 | 0.00726 | -0.027 | -88.635
-7 | -0.589 | 0.00699 | -0.027 | -84.231
-6.5 | -0.532 | 0.00675 | -0.028 | -78.826
-6 | -0.474 | 0.00654 | -0.028 | -72.587
-5.5 | -0.415 | 0.00683 | -0.029 | -60.775
-5 | -0.355 | 0.00625 | -0.029 | -56.751
-4.5 | -0.294 | 0.0066 | -0.03 | -44.487
-4 | -0.232 | 0.00651 | -0.031 | -35.62
-3.5 | -0.169 | 0.00638 | -0.031 | -26.562
-3 | -0.107 | 0.00627 | -0.032 | -17.028
-2.5 | -0.044 | 0.00623 | -0.032 | -7.005
-2 | 0.02 | 0.00601 | -0.033 | 3.256
-1.5 | 0.083 | 0.00591 | -0.033 | 14.048
-1 | 0.146 | 0.0058 | -0.034 | 25.242
-0.5 | 0.21 | 0.0057 | -0.035 | 36.81
0 | 0.273 | 0.00536 | -0.035 | 50.978
0.5 | 0.336 | 0.00548 | -0.036 | 61.251
1 | 0.399 | 0.00556 | -0.036 | 71.671
1.5 | 0.462 | 0.00567 | -0.037 | 81.367
2 | 0.524 | 0.00585 | -0.038 | 89.699
2.5 | 0.587 | 0.00595 | -0.038 | 98.741
3 | 0.65 | 0.00607 | -0.039 | 106.979
3.5 | 0.712 | 0.0063 | -0.039 | 113.12
4 | 0.775 | 0.00647 | -0.04 | 119.731
4.5 | 0.837 | 0.00694 | -0.041 | 120.503
5 | 0.898 | 0.00742 | -0.041 | 121.004
5.5 | 0.96 | 0.00798 | -0.042 | 120.284
6 | 1.019 | 0.00851 | -0.042 | 119.786
6.5 | 1.069 | 0.00886 | -0.043 | 120.7
7 | 1.122 | 0.00937 | -0.043 | 119.736
7.5 | 1.171 | 0.01052 | -0.043 | 111.339
8 | 1.221 | 0.01111 | -0.044 | 109.865
8.5 | 1.267 | 0.01175 | -0.044 | 107.844
9 | 1.31 | 0.01248 | -0.045 | 105.041
9.5 | 1.351 | 0.01323 | -0.045 | 102.101
10 | 1.387 | 0.01405 | -0.046 | 98.769
10.5 | 1.42 | 0.01497 | -0.046 | 94.843
11 | 1.444 | 0.01607 | -0.047 | 89.869
11.5 | 1.462 | 0.01714 | -0.047 | 85.304
12 | 1.474 | 0.01846 | -0.047 | 79.843
12.5 | 1.479 | 0.0197 | -0.048 | 75.068
13 | 1.476 | 0.02132 | -0.048 | 69.231
13.5 | 1.463 | 0.02302 | -0.049 | 63.562
14 | 1.437 | 0.02509 | -0.049 | 57.277
14.5 | 1.402 | 0.02731 | -0.049 | 51.34
15 | 1.357 | 0.02984 | -0.05 | 45.488
15.5 | 1.304 | 0.03275 | -0.05 | 39.813
16 | 1.242 | 0.03625 | -0.05 | 34.255
16.5 | 1.173 | 0.03983 | -0.05 | 29.439
17 | 1.093 | 0.04575 | -0.05 | 23.901
17.5 | 1.012 | 0.05027 | -0.05 | 20.133

## 142. Re 18M Mach 0.25 (2)
BIGFOIL.COM POLAR EXPORT
NACA63-416 a=0.2
NACA63-416 a=0.2 |  |  |  | Cl Max: | 1.7303 | at alpha= | 17 | deg
XFOIL ncrit=9 |  |  |  | L/D Max: | 157.086 | at alpha= | 4.5 | deg
Re: | 18000000 |  |  | Cd Min: | 0.08068 | at alpha= | 20 | deg
Mach: | 0.25 |  |  | Cl=0 at alpha= | -2.2135 | deg
|  |  |  | @ Cl=0.1, Cd= | 0.0050633
|  |  |  | @ Cl=0.4, Cd= | 0.0041478
|  |  |  | @ Cl=0.6, Cd= | 0.004349
alpha (deg) | Cl | Cd | Cm | Cl/Cd
-19.5 | -1.4535 | 0.05831 | -0.0663 | -24.9271
-19 | -1.495 | 0.04727 | -0.0721 | -31.6268
-18.5 | -1.5011 | 0.04081 | -0.0741 | -36.7827
-18 | -1.515 | 0.03443 | -0.0749 | -44.0023
-17.5 | -1.5164 | 0.02965 | -0.0741 | -51.1433
-17 | -1.5105 | 0.02584 | -0.0722 | -58.4559
-16.5 | -1.4974 | 0.0229 | -0.0695 | -65.3886
-16 | -1.4886 | 0.02008 | -0.0656 | -74.1335
-15.5 | -1.4689 | 0.01824 | -0.0612 | -80.5318
-15 | -1.4537 | 0.01666 | -0.0553 | -87.2569
-14.5 | -1.4346 | 0.01545 | -0.0485 | -92.8544
-14 | -1.392 | 0.01443 | -0.0451 | -96.4657
-13.5 | -1.3448 | 0.01348 | -0.0423 | -99.7626
-13 | -1.2939 | 0.01263 | -0.04 | -102.4466
-12.5 | -1.2404 | 0.0119 | -0.0381 | -104.2353
-12 | -1.1848 | 0.01125 | -0.0366 | -105.3156
-11.5 | -1.1283 | 0.01063 | -0.0352 | -106.143
-11 | -1.0721 | 0.00995 | -0.034 | -107.7487
-10 | -0.9595 | 0.00847 | -0.0318 | -113.2822
-9.5 | -0.8988 | 0.00814 | -0.0314 | -110.4177
-9 | -0.8377 | 0.00784 | -0.0311 | -106.8495
-8.5 | -0.7768 | 0.00753 | -0.0309 | -103.1607
-8 | -0.7156 | 0.00724 | -0.0309 | -98.8398
-7.5 | -0.654 | 0.00702 | -0.0309 | -93.1624
-7 | -0.5923 | 0.0068 | -0.0311 | -87.1029
-6.5 | -0.5306 | 0.00659 | -0.0313 | -80.5159
-6 | -0.469 | 0.00637 | -0.0316 | -73.6264
-5.5 | -0.4071 | 0.00621 | -0.032 | -65.5556
-5 | -0.3452 | 0.00604 | -0.0324 | -57.1523
-4.5 | -0.2832 | 0.00589 | -0.033 | -48.0815
-4 | -0.2213 | 0.00574 | -0.0335 | -38.554
-3.5 | -0.1593 | 0.00562 | -0.0341 | -28.3452
-3 | -0.0973 | 0.00551 | -0.0348 | -17.6588
-2.5 | -0.0353 | 0.00538 | -0.0355 | -6.5613
-2 | 0.0263 | 0.00522 | -0.0362 | 5.0383
-1.5 | 0.0882 | 0.00509 | -0.037 | 17.3281
-1 | 0.1501 | 0.00495 | -0.0378 | 30.3232
-0.5 | 0.2117 | 0.00478 | -0.0386 | 44.2887
0 | 0.2731 | 0.00449 | -0.0395 | 60.8241
0.5 | 0.3342 | 0.00419 | -0.0404 | 79.7613
1 | 0.3966 | 0.00415 | -0.0413 | 95.5663
1.5 | 0.4585 | 0.00411 | -0.0422 | 111.5572
2 | 0.5203 | 0.00414 | -0.043 | 125.6763
2.5 | 0.5817 | 0.00428 | -0.0438 | 135.9112
3 | 0.6427 | 0.00451 | -0.0446 | 142.5055
3.5 | 0.7038 | 0.00473 | -0.0453 | 148.7949
4 | 0.7645 | 0.00498 | -0.046 | 153.5141
4.5 | 0.8247 | 0.00525 | -0.0465 | 157.0857
5 | 0.8814 | 0.00588 | -0.0467 | 149.898
5.5 | 0.9384 | 0.00642 | -0.0467 | 146.1682
6 | 0.9955 | 0.00689 | -0.0468 | 144.4848
6.5 | 1.0521 | 0.00736 | -0.0467 | 142.9484
7 | 1.1075 | 0.00786 | -0.0464 | 140.9033
7.5 | 1.1608 | 0.00846 | -0.0457 | 137.2104
8 | 1.2136 | 0.00901 | -0.045 | 134.6948
8.5 | 1.2659 | 0.00952 | -0.044 | 132.9727
9 | 1.3172 | 0.01001 | -0.0429 | 131.5884
9.5 | 1.3659 | 0.01054 | -0.0414 | 129.592
10 | 1.412 | 0.01107 | -0.0394 | 127.5519
10.5 | 1.4379 | 0.01173 | -0.0338 | 122.5831
11 | 1.4594 | 0.01267 | -0.0284 | 115.1855
11.5 | 1.4841 | 0.01387 | -0.0241 | 107.0007
12 | 1.5114 | 0.01511 | -0.0205 | 100.0265
12.5 | 1.5381 | 0.01663 | -0.0175 | 92.4895
13 | 1.5639 | 0.01851 | -0.0147 | 84.4895
13.5 | 1.5897 | 0.02057 | -0.0124 | 77.2825
14 | 1.6104 | 0.02312 | -0.0101 | 69.654
14.5 | 1.6307 | 0.02589 | -0.0081 | 62.9857
15 | 1.6842 | 0.02919 | -0.013 | 57.6978
15.5 | 1.6991 | 0.03303 | -0.0119 | 51.4411
16 | 1.7121 | 0.03695 | -0.0107 | 46.3356
16.5 | 1.7242 | 0.04101 | -0.0096 | 42.0434
17 | 1.7303 | 0.04551 | -0.0083 | 38.0202
17.5 | 1.7286 | 0.05046 | -0.0066 | 34.2568
18 | 1.7073 | 0.05486 | -0.0009 | 31.121
18.5 | 1.7071 | 0.06087 | -0.0014 | 28.045
19 | 1.7103 | 0.06681 | -0.0023 | 25.5995
19.5 | 1.7094 | 0.07341 | -0.0038 | 23.2857
20 | 1.706 | 0.08068 | -0.0059 | 21.1453

## 143. Re 18M Mach 0.50 (1)
BIGFOIL.COM POLAR EXPORT
NACA63-416 a=0.2
NACA63-416 a=0.2 |  |  |  | Cl Max: | 1.357 | at alpha= | 9 | deg
JavaFoil+Calcfoil stall+Eppler ext transition |  |  |  | L/D Max: | 117.853 | at alpha= | 4 | deg
Re: | 18000000 |  |  | Cd Min: | 0.00555 | at alpha= | 0 | deg
Mach: | 0.5 |  |  | Cl=0 at alpha= | -2.1549 | deg
|  |  |  | @ Cl=0.1, Cd= | 0.0061492
|  |  |  | @ Cl=0.4, Cd= | 0.0057779
|  |  |  | @ Cl=0.6, Cd= | 0.0062904
alpha (deg) | Cl | Cd | Cm | Cl/Cd
-20 | -1.011 | 0.1814 | -0.01 | -5.571
-19.5 | -0.982 | 0.1697 | -0.011 | -5.788
-19 | -0.953 | 0.1683 | -0.011 | -5.665
-18.5 | -0.925 | 0.16671 | -0.011 | -5.546
-18 | -0.896 | 0.15616 | -0.011 | -5.74
-17.5 | -0.869 | 0.14711 | -0.011 | -5.909
-17 | -0.841 | 0.14014 | -0.012 | -6.002
-16.5 | -0.813 | 0.13265 | -0.012 | -6.125
-16 | -0.784 | 0.12806 | -0.012 | -6.121
-15.5 | -0.756 | 0.11621 | -0.012 | -6.504
-15 | -0.729 | 0.10909 | -0.013 | -6.684
-14.5 | -0.703 | 0.09834 | -0.013 | -7.152
-14 | -0.676 | 0.09025 | -0.014 | -7.492
-13.5 | -0.656 | 0.07697 | -0.015 | -8.522
-13 | -0.676 | 0.03962 | -0.02 | -17.051
-12.5 | -0.658 | 0.03082 | -0.021 | -21.348
-12 | -0.559 | 0.07934 | -0.014 | -7.045
-11.5 | -0.535 | 0.06889 | -0.015 | -7.771
-11 | -0.557 | 0.03059 | -0.022 | -18.208
-10.5 | -0.562 | 0.01482 | -0.025 | -37.918
-10 | -0.444 | 0.06842 | -0.014 | -6.489
-9.5 | -0.418 | 0.05929 | -0.015 | -7.044
-9 | -0.388 | 0.05963 | -0.014 | -6.504
-8.5 | -0.504 | 0.05555 | -0.015 | -9.065
-8 | -0.664 | 0.01135 | -0.028 | -58.454
-7.5 | -0.661 | 0.0086 | -0.03 | -76.864
-7 | -0.622 | 0.00813 | -0.031 | -76.599
-6.5 | -0.573 | 0.00765 | -0.031 | -74.885
-6 | -0.517 | 0.00723 | -0.032 | -71.439
-5.5 | -0.456 | 0.0069 | -0.032 | -66.111
-5 | -0.392 | 0.00662 | -0.033 | -59.231
-4.5 | -0.326 | 0.00696 | -0.034 | -46.8
-4 | -0.258 | 0.00684 | -0.034 | -37.682
-3.5 | -0.189 | 0.00671 | -0.035 | -28.148
-3 | -0.119 | 0.00661 | -0.035 | -17.992
-2.5 | -0.049 | 0.00645 | -0.036 | -7.554
-2 | 0.022 | 0.00639 | -0.037 | 3.421
-1.5 | 0.093 | 0.00616 | -0.037 | 15.072
-1 | 0.164 | 0.00605 | -0.038 | 27.066
-0.5 | 0.235 | 0.00596 | -0.039 | 39.394
0 | 0.306 | 0.00555 | -0.039 | 55.031
0.5 | 0.375 | 0.00571 | -0.04 | 65.621
1 | 0.445 | 0.0059 | -0.041 | 75.507
1.5 | 0.515 | 0.00609 | -0.041 | 84.666
2 | 0.586 | 0.00626 | -0.042 | 93.518
2.5 | 0.655 | 0.00641 | -0.043 | 102.287
3 | 0.725 | 0.00669 | -0.043 | 108.356
3.5 | 0.795 | 0.00699 | -0.044 | 113.709
4 | 0.864 | 0.00733 | -0.045 | 117.853
4.5 | 0.924 | 0.00805 | -0.045 | 114.758
5 | 0.987 | 0.00884 | -0.045 | 111.67
5.5 | 1.049 | 0.00962 | -0.046 | 109.027
6 | 1.108 | 0.01042 | -0.046 | 106.392
6.5 | 1.165 | 0.01118 | -0.047 | 104.17
7 | 1.216 | 0.01291 | -0.047 | 94.169
7.5 | 1.265 | 0.01391 | -0.048 | 90.925
8 | 1.308 | 0.01506 | -0.048 | 86.874
8.5 | 1.34 | 0.01628 | -0.049 | 82.29
9 | 1.357 | 0.01772 | -0.049 | 76.595
9.5 | 1.351 | 0.01955 | -0.049 | 69.144
10 | 1.303 | 0.02177 | -0.05 | 59.837
10.5 | 1.085 | 0.02543 | -0.05 | 42.676
11 | 0.85 | 0.03042 | -0.05 | 27.95
11.5 | 0.885 | 0.02955 | -0.051 | 29.935
12 | 0.907 | 0.03526 | -0.051 | 25.718
12.5 | 0.942 | 0.03362 | -0.052 | 28.02
13 | 0.965 | 0.03927 | -0.052 | 24.57
13.5 | 0.995 | 0.04003 | -0.052 | 24.861
14 | 1.018 | 0.04569 | -0.052 | 22.28

## 144. Re 18M Mach 0.50 (2)
BIGFOIL.COM POLAR EXPORT
NACA63-416 a=0.2
NACA63-416 a=0.2 |  |  |  | Cl Max: | 1.5894 | at alpha= | 13 | deg
XFOIL ncrit=9 |  |  |  | L/D Max: | 173.363 | at alpha= | 4.5 | deg
Re: | 18000000 |  |  | Cd Min: | 0.10085 | at alpha= | 16 | deg
Mach: | 0.5 |  |  | Cl=0 at alpha= | -2.2465 | deg
|  |  |  | @ Cl=0.1, Cd= | 0.0052201
|  |  |  | @ Cl=0.4, Cd= | 0.0042587
|  |  |  | @ Cl=0.6, Cd= | 0.004246
alpha (deg) | Cl | Cd | Cm | Cl/Cd
-13.5 | -0.7436 | 0.08871 | -0.0488 | -8.3824
-13 | -0.7489 | 0.07886 | -0.0554 | -9.4966
-12.5 | -0.7575 | 0.06783 | -0.0625 | -11.1676
-12 | -0.7717 | 0.05615 | -0.0714 | -13.7435
-11.5 | -0.791 | 0.0462 | -0.0784 | -17.1212
-11 | -0.8189 | 0.03723 | -0.0831 | -21.9957
-10.5 | -0.8471 | 0.02987 | -0.0845 | -28.3596
-10 | -0.8726 | 0.02409 | -0.082 | -36.2225
-9.5 | -0.9062 | 0.01938 | -0.0745 | -46.7595
-9 | -0.9141 | 0.01596 | -0.0651 | -57.2744
-8.5 | -0.9332 | 0.00902 | -0.0525 | -103.459
-8 | -0.8553 | 0.00845 | -0.0491 | -101.2189
-7.5 | -0.7777 | 0.008 | -0.0465 | -97.2125
-7 | -0.7012 | 0.00759 | -0.0444 | -92.3847
-6.5 | -0.6252 | 0.00724 | -0.0428 | -86.3536
-6 | -0.5498 | 0.00695 | -0.0417 | -79.1079
-5.5 | -0.4752 | 0.00667 | -0.0409 | -71.2444
-5 | -0.4011 | 0.00642 | -0.0404 | -62.4766
-4.5 | -0.3273 | 0.00624 | -0.0402 | -52.4519
-4 | -0.2541 | 0.00603 | -0.0402 | -42.1393
-3.5 | -0.1812 | 0.00588 | -0.0404 | -30.8163
-3 | -0.1086 | 0.00573 | -0.0407 | -18.9529
-2.5 | -0.0364 | 0.0056 | -0.0412 | -6.5
-2 | 0.0354 | 0.00542 | -0.0419 | 6.5314
0 | 0.3198 | 0.00454 | -0.0451 | 70.4405
0.5 | 0.3907 | 0.00426 | -0.0461 | 91.7136
1 | 0.4626 | 0.00425 | -0.0471 | 108.8471
1.5 | 0.5349 | 0.00421 | -0.048 | 127.0546
2 | 0.6073 | 0.00425 | -0.0489 | 142.8941
2.5 | 0.6797 | 0.00438 | -0.0498 | 155.1826
3 | 0.7512 | 0.00462 | -0.0504 | 162.5974
3.5 | 0.8217 | 0.00496 | -0.0508 | 165.6653
4 | 0.8926 | 0.00527 | -0.051 | 169.3738
4.5 | 0.9639 | 0.00556 | -0.0512 | 173.3633
5 | 1.032 | 0.00606 | -0.0507 | 170.297
5.5 | 1.0911 | 0.00702 | -0.049 | 155.4274
6 | 1.1509 | 0.0078 | -0.047 | 147.5513
6.5 | 1.208 | 0.00857 | -0.0443 | 140.9568
7 | 1.2559 | 0.0095 | -0.0402 | 132.2
7.5 | 1.2682 | 0.01073 | -0.0308 | 118.192
8 | 1.2923 | 0.01233 | -0.0245 | 104.8094
8.5 | 1.3236 | 0.0141 | -0.0196 | 93.8723
9 | 1.356 | 0.01607 | -0.0152 | 84.3808
9.5 | 1.3863 | 0.01834 | -0.011 | 75.5889
10 | 1.4154 | 0.02083 | -0.0069 | 67.9501
11 | 1.467 | 0.02664 | 0.0007 | 55.0676
11.5 | 1.4867 | 0.03009 | 0.0044 | 49.4084
12 | 1.5372 | 0.03402 | 0.0028 | 45.1852
12.5 | 1.5733 | 0.03908 | 0.0017 | 40.2584
13 | 1.5894 | 0.04472 | 0.0027 | 35.5411
13.5 | 1.5756 | 0.05134 | 0.0056 | 30.6895
14 | 1.5392 | 0.05734 | 0.0121 | 26.8434
14.5 | 1.5109 | 0.06654 | 0.0115 | 22.7066
15 | 1.4789 | 0.07702 | 0.0088 | 19.2015
15.5 | 1.4439 | 0.08868 | 0.0044 | 16.2821
16 | 1.4121 | 0.10085 | -0.0012 | 14.002

## 145. Re 20M Mach 0.00 (1)
BIGFOIL.COM POLAR EXPORT
NACA63-416 a=0.2
NACA63-416 a=0.2 |  |  |  | Cl Max: | 1.532 | at alpha= | 14 | deg
JavaFoil+Calcfoil stall+Eppler ext transition |  |  |  | L/D Max: | 132.082 | at alpha= | 7 | deg
Re: | 20000000 |  |  | Cd Min: | 0.00536 | at alpha= | 0 | deg
Mach: | 0 |  |  | Cl=0 at alpha= | -2.1557 | deg
|  |  |  | @ Cl=0.1, Cd= | 0.0058239
|  |  |  | @ Cl=0.4, Cd= | 0.0055607
|  |  |  | @ Cl=0.6, Cd= | 0.0059072
alpha (deg) | Cl | Cd | Cm | Cl/Cd
-18 | -0.797 | 0.11287 | -0.011 | -7.064
-17.5 | -0.815 | 0.10471 | -0.011 | -7.783
-17 | -0.833 | 0.09569 | -0.012 | -8.703
-16.5 | -0.852 | 0.08485 | -0.013 | -10.04
-16 | -0.889 | 0.06137 | -0.014 | -14.485
-15.5 | -0.922 | 0.04395 | -0.016 | -20.986
-15 | -0.949 | 0.03227 | -0.017 | -29.397
-14.5 | -0.967 | 0.02488 | -0.018 | -38.872
-14 | -0.974 | 0.02126 | -0.018 | -45.814
-13.5 | -0.981 | 0.01738 | -0.019 | -56.413
-13 | -0.983 | 0.01445 | -0.02 | -68.01
-12.5 | -0.977 | 0.01274 | -0.02 | -76.69
-12 | -0.965 | 0.01168 | -0.021 | -82.579
-11.5 | -0.95 | 0.01005 | -0.022 | -94.505
-11 | -0.931 | 0.00949 | -0.022 | -98.153
-10.5 | -0.899 | 0.00907 | -0.023 | -99.105
-10 | -0.863 | 0.00806 | -0.023 | -107.018
-9.5 | -0.823 | 0.00789 | -0.024 | -104.225
-9 | -0.779 | 0.00767 | -0.024 | -101.583
-8.5 | -0.733 | 0.00746 | -0.025 | -98.252
-8 | -0.682 | 0.00717 | -0.025 | -95.106
-7.5 | -0.629 | 0.00699 | -0.026 | -90.022
-7 | -0.574 | 0.00667 | -0.026 | -86.076
-6.5 | -0.518 | 0.00652 | -0.027 | -79.471
-6 | -0.461 | 0.00633 | -0.027 | -72.886
-5.5 | -0.403 | 0.00617 | -0.028 | -65.333
-5 | -0.344 | 0.00604 | -0.029 | -56.955
-4.5 | -0.285 | 0.00644 | -0.029 | -44.218
-4 | -0.225 | 0.00634 | -0.03 | -35.443
-3.5 | -0.164 | 0.00623 | -0.03 | -26.34
-3 | -0.103 | 0.00617 | -0.031 | -16.739
-2.5 | -0.042 | 0.0061 | -0.031 | -6.934
-2 | 0.019 | 0.0059 | -0.032 | 3.214
-1.5 | 0.08 | 0.00584 | -0.032 | 13.763
-1 | 0.142 | 0.00579 | -0.033 | 24.484
-0.5 | 0.203 | 0.00571 | -0.034 | 35.586
0 | 0.265 | 0.00536 | -0.034 | 49.343
0.5 | 0.325 | 0.00544 | -0.035 | 59.776
1 | 0.386 | 0.00554 | -0.035 | 69.689
1.5 | 0.447 | 0.00563 | -0.036 | 79.405
2 | 0.508 | 0.00574 | -0.036 | 88.575
2.5 | 0.569 | 0.00584 | -0.037 | 97.376
3 | 0.629 | 0.00597 | -0.038 | 105.383
3.5 | 0.69 | 0.00612 | -0.038 | 112.716
4 | 0.75 | 0.00641 | -0.039 | 117.07
4.5 | 0.811 | 0.00678 | -0.039 | 119.608
5 | 0.871 | 0.00715 | -0.04 | 121.793
5.5 | 0.93 | 0.00755 | -0.04 | 123.221
6 | 0.988 | 0.00801 | -0.041 | 123.36
6.5 | 1.045 | 0.00839 | -0.042 | 124.524
7 | 1.096 | 0.0083 | -0.042 | 132.082
7.5 | 1.144 | 0.00968 | -0.042 | 118.242
8 | 1.194 | 0.01017 | -0.043 | 117.385
8.5 | 1.241 | 0.0107 | -0.043 | 115.929
9 | 1.286 | 0.01127 | -0.044 | 114.069
9.5 | 1.328 | 0.01187 | -0.044 | 111.956
10 | 1.369 | 0.01254 | -0.045 | 109.164
10.5 | 1.406 | 0.01323 | -0.045 | 106.29
11 | 1.437 | 0.01403 | -0.045 | 102.45
11.5 | 1.464 | 0.015 | -0.046 | 97.623
12 | 1.488 | 0.01594 | -0.046 | 93.373
12.5 | 1.507 | 0.01697 | -0.047 | 88.83
13 | 1.522 | 0.0181 | -0.047 | 84.075
13.5 | 1.531 | 0.01933 | -0.047 | 79.161
14 | 1.532 | 0.0207 | -0.048 | 74.025
14.5 | 1.528 | 0.0222 | -0.048 | 68.814
15 | 1.519 | 0.02389 | -0.049 | 63.558
15.5 | 1.504 | 0.0258 | -0.049 | 58.305
16 | 1.486 | 0.02775 | -0.049 | 53.549
16.5 | 1.462 | 0.03022 | -0.05 | 48.384
17 | 1.436 | 0.03251 | -0.05 | 44.17
17.5 | 1.405 | 0.03556 | -0.05 | 39.506
18 | 1.373 | 0.03792 | -0.05 | 36.205
18.5 | 1.338 | 0.04092 | -0.051 | 32.684
19 | 1.299 | 0.04488 | -0.051 | 28.947

## 146. Re 20M Mach 0.00 (2)
BIGFOIL.COM POLAR EXPORT
NACA63-416 a=0.2
NACA63-416 a=0.2 |  |  |  | Cl Max: | 1.8086 | at alpha= | 19 | deg
XFOIL ncrit=9 |  |  |  | L/D Max: | 150.534 | at alpha= | 4.5 | deg
Re: | 20000000 |  |  | Cd Min: | 0.05554 | at alpha= | 20 | deg
Mach: | 0 |  |  | Cl=0 at alpha= | -2.2035 | deg
|  |  |  | @ Cl=0.1, Cd= | 0.0049856
|  |  |  | @ Cl=0.4, Cd= | 0.0041469
|  |  |  | @ Cl=0.6, Cd= | 0.0044638
alpha (deg) | Cl | Cd | Cm | Cl/Cd
-20 | -1.6492 | 0.02862 | -0.0584 | -57.624
-19 | -1.6293 | 0.02307 | -0.055 | -70.6242
-18.5 | -1.6097 | 0.02121 | -0.0529 | -75.8934
-18 | -1.5949 | 0.01929 | -0.0499 | -82.6801
-17.5 | -1.5761 | 0.01784 | -0.0465 | -88.3464
-17 | -1.5619 | 0.01653 | -0.0417 | -94.4888
-16.5 | -1.5442 | 0.01572 | -0.0362 | -98.2316
-16 | -1.511 | 0.01467 | -0.0334 | -102.9993
-15.5 | -1.4688 | 0.01397 | -0.0317 | -105.1396
-15 | -1.4253 | 0.01322 | -0.0303 | -107.8139
-14.5 | -1.3787 | 0.01259 | -0.0293 | -109.5075
-14 | -1.3301 | 0.01201 | -0.0284 | -110.7494
-13.5 | -1.2802 | 0.01148 | -0.0278 | -111.5157
-13 | -1.2296 | 0.01092 | -0.0273 | -112.6007
-12.5 | -1.1785 | 0.01034 | -0.0268 | -113.9749
-12 | -1.126 | 0.00985 | -0.0265 | -114.3147
-11.5 | -1.0741 | 0.00922 | -0.0261 | -116.4967
-11 | -1.0219 | 0.00858 | -0.0258 | -119.1026
-10.5 | -0.967 | 0.00818 | -0.0258 | -118.2152
-10 | -0.9107 | 0.0079 | -0.026 | -115.2785
-9.5 | -0.8539 | 0.00766 | -0.0263 | -111.4752
-9 | -0.7971 | 0.00737 | -0.0266 | -108.1547
-8.5 | -0.7399 | 0.00712 | -0.0269 | -103.9185
-8 | -0.6822 | 0.0069 | -0.0273 | -98.8696
-7.5 | -0.6242 | 0.00672 | -0.0278 | -92.8869
-7 | -0.5659 | 0.00654 | -0.0283 | -86.5291
-6.5 | -0.5076 | 0.00634 | -0.0288 | -80.0631
-6 | -0.4491 | 0.00616 | -0.0293 | -72.9058
-5.5 | -0.3902 | 0.00601 | -0.0299 | -64.9251
-5 | -0.3314 | 0.00586 | -0.0305 | -56.5529
-4.5 | -0.2722 | 0.00573 | -0.0312 | -47.5044
-4 | -0.2131 | 0.00561 | -0.0319 | -37.9857
-3.5 | -0.1538 | 0.00548 | -0.0326 | -28.0657
-3 | -0.0945 | 0.00539 | -0.0333 | -17.5325
-2.5 | -0.0351 | 0.00529 | -0.034 | -6.6352
-2 | 0.0241 | 0.00512 | -0.0348 | 4.707
-1.5 | 0.0835 | 0.00503 | -0.0355 | 16.6004
-1 | 0.143 | 0.00487 | -0.0363 | 29.3634
-0.5 | 0.2022 | 0.00475 | -0.0371 | 42.5684
0 | 0.2615 | 0.00455 | -0.038 | 57.4725
0.5 | 0.32 | 0.00418 | -0.0389 | 76.555
1 | 0.3796 | 0.00414 | -0.0397 | 91.6908
1.5 | 0.4389 | 0.00416 | -0.0406 | 105.5048
2 | 0.4979 | 0.00417 | -0.0414 | 119.4005
2.5 | 0.5566 | 0.0043 | -0.0422 | 129.4419
3 | 0.6149 | 0.00452 | -0.043 | 136.0398
3.5 | 0.6735 | 0.0047 | -0.0438 | 143.2979
4 | 0.7317 | 0.00492 | -0.0445 | 148.7195
4.5 | 0.7888 | 0.00524 | -0.0451 | 150.5344
5.5 | 0.8989 | 0.00626 | -0.0458 | 143.5942
6 | 0.954 | 0.00667 | -0.0461 | 143.0285
6.5 | 1.0089 | 0.00705 | -0.0464 | 143.1064
7 | 1.0631 | 0.00746 | -0.0466 | 142.5067
7.5 | 1.1158 | 0.00795 | -0.0466 | 140.3522
8 | 1.1678 | 0.00842 | -0.0465 | 138.6936
8.5 | 1.2196 | 0.00885 | -0.0463 | 137.8079
9 | 1.2712 | 0.00924 | -0.0461 | 137.5758
9.5 | 1.3218 | 0.00965 | -0.0458 | 136.9741
10 | 1.3706 | 0.01009 | -0.0452 | 135.8375
10.5 | 1.417 | 0.01058 | -0.0443 | 133.9319
11 | 1.4623 | 0.01105 | -0.0432 | 132.3348
11.5 | 1.5025 | 0.01162 | -0.0413 | 129.3029
12 | 1.5253 | 0.01218 | -0.0361 | 125.2299
12.5 | 1.5449 | 0.013 | -0.0312 | 118.8385
13 | 1.5664 | 0.01397 | -0.0272 | 112.126
13.5 | 1.5922 | 0.01522 | -0.0244 | 104.6124
14 | 1.6174 | 0.01666 | -0.0219 | 97.0828
14.5 | 1.6386 | 0.01846 | -0.0193 | 88.7649
15 | 1.6602 | 0.0204 | -0.0172 | 81.3824
15.5 | 1.681 | 0.02253 | -0.0153 | 74.6116
16 | 1.7013 | 0.02482 | -0.0137 | 68.5455
16.5 | 1.7195 | 0.02739 | -0.0124 | 62.7784
17 | 1.7325 | 0.03078 | -0.0115 | 56.2865
17.5 | 1.7836 | 0.0343 | -0.0179 | 52
18 | 1.7967 | 0.03781 | -0.0172 | 47.5192
18.5 | 1.8047 | 0.04176 | -0.0164 | 43.216
19 | 1.8086 | 0.04618 | -0.0156 | 39.1641
19.5 | 1.8049 | 0.05089 | -0.0142 | 35.4667
20 | 1.779 | 0.05554 | -0.0088 | 32.031

## 147. Re 20M Mach 0.10 (1)
BIGFOIL.COM POLAR EXPORT
NACA63-416 a=0.2
NACA63-416 a=0.2 |  |  |  | Cl Max: | 1.524 | at alpha= | 13.5 | deg
JavaFoil+Calcfoil stall+Eppler ext transition |  |  |  | L/D Max: | 124.77 | at alpha= | 6.5 | deg
Re: | 20000000 |  |  | Cd Min: | 0.0054 | at alpha= | 0 | deg
Mach: | 0.1 |  |  | Cl=0 at alpha= | -2.1557 | deg
|  |  |  | @ Cl=0.1, Cd= | 0.0058247
|  |  |  | @ Cl=0.4, Cd= | 0.0055577
|  |  |  | @ Cl=0.6, Cd= | 0.0059005
alpha (deg) | Cl | Cd | Cm | Cl/Cd
-18 | -0.752 | 0.11888 | -0.01 | -6.322
-17.5 | -0.773 | 0.11035 | -0.011 | -7.001
-17 | -0.793 | 0.10204 | -0.011 | -7.767
-16.5 | -0.812 | 0.0931 | -0.012 | -8.721
-16 | -0.832 | 0.08233 | -0.013 | -10.111
-15.5 | -0.847 | 0.07564 | -0.014 | -11.193
-15 | -0.895 | 0.0473 | -0.016 | -18.919
-14.5 | -0.937 | 0.02891 | -0.017 | -32.404
-14 | -0.946 | 0.02495 | -0.018 | -37.915
-13.5 | -0.961 | 0.01915 | -0.019 | -50.159
-13 | -0.963 | 0.01646 | -0.02 | -58.507
-12.5 | -0.962 | 0.01394 | -0.02 | -69.017
-12 | -0.956 | 0.01209 | -0.021 | -79.108
-11.5 | -0.943 | 0.00978 | -0.022 | -96.49
-11 | -0.929 | 0.0096 | -0.023 | -96.768
-10.5 | -0.898 | 0.00911 | -0.023 | -98.636
-10 | -0.863 | 0.00818 | -0.023 | -105.482
-9.5 | -0.824 | 0.00793 | -0.024 | -103.846
-9 | -0.781 | 0.00771 | -0.024 | -101.345
-8.5 | -0.735 | 0.00747 | -0.025 | -98.362
-8 | -0.685 | 0.00722 | -0.026 | -94.787
-7.5 | -0.631 | 0.00701 | -0.026 | -90.07
-7 | -0.577 | 0.00669 | -0.027 | -86.205
-6.5 | -0.52 | 0.00654 | -0.027 | -79.622
-6 | -0.463 | 0.00634 | -0.028 | -73.072
-5.5 | -0.405 | 0.00618 | -0.028 | -65.542
-5 | -0.346 | 0.00605 | -0.029 | -57.132
-4.5 | -0.286 | 0.00645 | -0.029 | -44.347
-4 | -0.226 | 0.00635 | -0.03 | -35.569
-3.5 | -0.165 | 0.00624 | -0.03 | -26.44
-3 | -0.104 | 0.00618 | -0.031 | -16.816
-2.5 | -0.042 | 0.0061 | -0.031 | -6.964
-2 | 0.019 | 0.00592 | -0.032 | 3.215
-1.5 | 0.081 | 0.00584 | -0.033 | 13.837
-1 | 0.143 | 0.00579 | -0.033 | 24.599
-0.5 | 0.204 | 0.00574 | -0.034 | 35.568
0 | 0.266 | 0.0054 | -0.034 | 49.26
0.5 | 0.327 | 0.00544 | -0.035 | 60.069
1 | 0.388 | 0.00554 | -0.035 | 70.012
1.5 | 0.449 | 0.00563 | -0.036 | 79.779
2 | 0.511 | 0.00572 | -0.037 | 89.287
2.5 | 0.572 | 0.00585 | -0.037 | 97.789
3 | 0.633 | 0.00596 | -0.038 | 106.171
3.5 | 0.693 | 0.00612 | -0.038 | 113.268
4 | 0.754 | 0.00647 | -0.039 | 116.619
4.5 | 0.815 | 0.00678 | -0.039 | 120.117
5 | 0.875 | 0.00717 | -0.04 | 121.946
5.5 | 0.935 | 0.00763 | -0.041 | 122.481
6 | 0.993 | 0.00803 | -0.041 | 123.683
6.5 | 1.05 | 0.00842 | -0.042 | 124.77
7 | 1.1 | 0.00883 | -0.042 | 124.609
7.5 | 1.148 | 0.00976 | -0.042 | 117.615
8 | 1.198 | 0.01027 | -0.043 | 116.629
8.5 | 1.245 | 0.01081 | -0.043 | 115.136
9 | 1.29 | 0.01141 | -0.044 | 113.075
9.5 | 1.332 | 0.01204 | -0.044 | 110.697
10 | 1.372 | 0.01271 | -0.045 | 107.963
10.5 | 1.408 | 0.01347 | -0.045 | 104.569
11 | 1.439 | 0.01432 | -0.046 | 100.526
11.5 | 1.465 | 0.01525 | -0.046 | 96.071
12 | 1.487 | 0.01623 | -0.046 | 91.67
12.5 | 1.505 | 0.01729 | -0.047 | 87.057
13 | 1.518 | 0.01845 | -0.047 | 82.26
13.5 | 1.524 | 0.01975 | -0.048 | 77.189
14 | 1.523 | 0.02117 | -0.048 | 71.92
14.5 | 1.515 | 0.02274 | -0.048 | 66.622
15 | 1.502 | 0.02448 | -0.049 | 61.353
15.5 | 1.483 | 0.0267 | -0.049 | 55.544
16 | 1.461 | 0.02857 | -0.049 | 51.12
16.5 | 1.433 | 0.03105 | -0.05 | 46.147
17 | 1.401 | 0.03363 | -0.05 | 41.657
17.5 | 1.365 | 0.03693 | -0.05 | 36.951
18 | 1.328 | 0.0393 | -0.051 | 33.781
18.5 | 1.287 | 0.04273 | -0.051 | 30.117

## 148. Re 20M Mach 0.10 (2)
BIGFOIL.COM POLAR EXPORT
NACA63-416 a=0.2
NACA63-416 a=0.2 |  |  |  | Cl Max: | 1.7963 | at alpha= | 19 | deg
XFOIL ncrit=9 |  |  |  | L/D Max: | 151.276 | at alpha= | 4.5 | deg
Re: | 20000000 |  |  | Cd Min: | 0.05879 | at alpha= | 20 | deg
Mach: | 0.1 |  |  | Cl=0 at alpha= | -2.2047 | deg
|  |  |  | @ Cl=0.1, Cd= | 0.0049904
|  |  |  | @ Cl=0.4, Cd= | 0.004143
|  |  |  | @ Cl=0.6, Cd= | 0.0044552
alpha (deg) | Cl | Cd | Cm | Cl/Cd
-20 | -1.6353 | 0.03177 | -0.0621 | -51.4731
-19.5 | -1.6286 | 0.02834 | -0.0611 | -57.4665
-19 | -1.6193 | 0.02531 | -0.0595 | -63.9787
-18 | -1.5886 | 0.02076 | -0.0548 | -76.5222
-17.5 | -1.5708 | 0.019 | -0.0517 | -82.6737
-17 | -1.5541 | 0.01747 | -0.0477 | -88.9582
-16.5 | -1.5365 | 0.01639 | -0.0427 | -93.7462
-16 | -1.5174 | 0.01531 | -0.0373 | -99.1117
-15.5 | -1.4769 | 0.01453 | -0.0351 | -101.6449
-15 | -1.4352 | 0.01366 | -0.0332 | -105.0659
-14.5 | -1.39 | 0.0129 | -0.0316 | -107.7519
-14 | -1.3414 | 0.01227 | -0.0306 | -109.3236
-13.5 | -1.2911 | 0.0117 | -0.0297 | -110.3504
-13 | -1.2397 | 0.01116 | -0.029 | -111.0842
-12.5 | -1.1879 | 0.01058 | -0.0284 | -112.2779
-12 | -1.1354 | 0.01002 | -0.0278 | -113.3134
-11.5 | -1.082 | 0.00948 | -0.0274 | -114.135
-11 | -1.0305 | 0.00868 | -0.0268 | -118.7212
-10.5 | -0.9752 | 0.00825 | -0.0267 | -118.2061
-10 | -0.9182 | 0.00796 | -0.0268 | -115.3518
-9.5 | -0.8608 | 0.00771 | -0.027 | -111.6472
-9 | -0.8034 | 0.00742 | -0.0272 | -108.2749
-8.5 | -0.7457 | 0.00716 | -0.0275 | -104.148
-8 | -0.6874 | 0.00693 | -0.0278 | -99.1919
-7.5 | -0.6288 | 0.00674 | -0.0282 | -93.2938
-7 | -0.57 | 0.00656 | -0.0287 | -86.8902
-6.5 | -0.5112 | 0.00636 | -0.0291 | -80.3774
-6 | -0.4522 | 0.00618 | -0.0297 | -73.1715
-5.5 | -0.3928 | 0.00603 | -0.0302 | -65.141
-5 | -0.3336 | 0.00587 | -0.0308 | -56.8313
-4.5 | -0.274 | 0.00574 | -0.0315 | -47.7352
-4 | -0.2144 | 0.00562 | -0.0321 | -38.1495
-3.5 | -0.1547 | 0.00549 | -0.0328 | -28.1785
-3 | -0.0949 | 0.0054 | -0.0335 | -17.5741
-2.5 | -0.0352 | 0.0053 | -0.0342 | -6.6415
-2 | 0.0244 | 0.00513 | -0.035 | 4.7563
-1.5 | 0.0842 | 0.00503 | -0.0358 | 16.7396
-1 | 0.144 | 0.00488 | -0.0365 | 29.5082
-0.5 | 0.2037 | 0.00475 | -0.0374 | 42.8842
0 | 0.2633 | 0.00454 | -0.0382 | 57.9956
0.5 | 0.3222 | 0.00418 | -0.0391 | 77.0813
1 | 0.3822 | 0.00414 | -0.04 | 92.3188
1.5 | 0.442 | 0.00415 | -0.0408 | 106.506
2 | 0.5013 | 0.00417 | -0.0417 | 120.2158
2.5 | 0.5604 | 0.0043 | -0.0425 | 130.3256
3 | 0.6191 | 0.00453 | -0.0432 | 136.6667
4 | 0.7366 | 0.00493 | -0.0447 | 149.4118
4.5 | 0.7942 | 0.00525 | -0.0453 | 151.2762
5.5 | 0.9049 | 0.00628 | -0.046 | 144.0924
6 | 0.9604 | 0.0067 | -0.0462 | 143.3433
6.5 | 1.0156 | 0.00709 | -0.0465 | 143.244
7 | 1.0701 | 0.00751 | -0.0466 | 142.49
7.5 | 1.1228 | 0.00802 | -0.0465 | 140
8 | 1.1752 | 0.0085 | -0.0463 | 138.2588
8.5 | 1.2273 | 0.00893 | -0.0461 | 137.4356
9 | 1.279 | 0.00934 | -0.0458 | 136.9379
9.5 | 1.3296 | 0.00975 | -0.0453 | 136.3692
10 | 1.3786 | 0.0102 | -0.0446 | 135.1569
10.5 | 1.4246 | 0.01071 | -0.0435 | 133.0159
11 | 1.469 | 0.0112 | -0.042 | 131.1607
11.5 | 1.5059 | 0.01179 | -0.0394 | 127.7269
12 | 1.5218 | 0.01248 | -0.0331 | 121.9391
12.5 | 1.5437 | 0.01341 | -0.0287 | 115.1156
13 | 1.5669 | 0.01449 | -0.0251 | 108.1366
13.5 | 1.5932 | 0.01584 | -0.0224 | 100.5808
14 | 1.6179 | 0.01742 | -0.0198 | 92.876
14.5 | 1.6388 | 0.01937 | -0.0173 | 84.6051
15 | 1.6604 | 0.02144 | -0.0153 | 77.444
15.5 | 1.6803 | 0.02376 | -0.0134 | 70.7197
16 | 1.6998 | 0.02628 | -0.012 | 64.6804
16.5 | 1.7176 | 0.02915 | -0.0108 | 58.9228
17 | 1.7678 | 0.03284 | -0.0171 | 53.8307
17.5 | 1.781 | 0.03644 | -0.0164 | 48.8749
18 | 1.7906 | 0.04031 | -0.0155 | 44.4207
18.5 | 1.796 | 0.04463 | -0.0147 | 40.242
19 | 1.7963 | 0.04931 | -0.0137 | 36.4287
19.5 | 1.7697 | 0.05343 | -0.0072 | 33.1218
20 | 1.7717 | 0.05879 | -0.0077 | 30.1361

## 149. Re 20M Mach 0.25 (1)
BIGFOIL.COM POLAR EXPORT
NACA63-416 a=0.2
NACA63-416 a=0.2 |  |  |  | Cl Max: | 1.48 | at alpha= | 12.5 | deg
JavaFoil+Calcfoil stall+Eppler ext transition |  |  |  | L/D Max: | 122.013 | at alpha= | 6.5 | deg
Re: | 20000000 |  |  | Cd Min: | 0.00544 | at alpha= | 0 | deg
Mach: | 0.25 |  |  | Cl=0 at alpha= | -2.1562 | deg
|  |  |  | @ Cl=0.1, Cd= | 0.0058938
|  |  |  | @ Cl=0.4, Cd= | 0.0055916
|  |  |  | @ Cl=0.6, Cd= | 0.005943
alpha (deg) | Cl | Cd | Cm | Cl/Cd
-16 | -0.566 | 0.11049 | -0.011 | -5.119
-15.5 | -0.61 | 0.10276 | -0.011 | -5.934
-15 | -0.646 | 0.10029 | -0.011 | -6.446
-14.5 | -0.684 | 0.08957 | -0.012 | -7.633
-14 | -0.714 | 0.08218 | -0.013 | -8.688
-13.5 | -0.744 | 0.07125 | -0.014 | -10.439
-13 | -0.807 | 0.03999 | -0.018 | -20.186
-12.5 | -0.851 | 0.02472 | -0.02 | -34.435
-12 | -0.883 | 0.016 | -0.021 | -55.225
-11.5 | -0.887 | 0.01398 | -0.022 | -63.433
-11 | -0.889 | 0.01146 | -0.023 | -77.574
-10.5 | -0.886 | 0.00987 | -0.024 | -89.808
-10 | -0.86 | 0.00942 | -0.024 | -91.231
-9.5 | -0.827 | 0.00829 | -0.025 | -99.727
-9 | -0.789 | 0.00802 | -0.025 | -98.291
-8.5 | -0.745 | 0.00776 | -0.026 | -96.069
-8 | -0.697 | 0.00742 | -0.026 | -93.917
-7.5 | -0.644 | 0.00717 | -0.027 | -89.848
-7 | -0.589 | 0.0069 | -0.027 | -85.416
-6.5 | -0.532 | 0.00668 | -0.028 | -79.731
-6 | -0.474 | 0.00647 | -0.028 | -73.365
-5.5 | -0.415 | 0.00629 | -0.029 | -66.043
-5 | -0.355 | 0.00618 | -0.029 | -57.413
-4.5 | -0.294 | 0.00656 | -0.03 | -44.748
-4 | -0.232 | 0.00644 | -0.031 | -35.975
-3.5 | -0.169 | 0.00633 | -0.031 | -26.766
-3 | -0.107 | 0.00626 | -0.032 | -17.055
-2.5 | -0.044 | 0.00618 | -0.032 | -7.068
-2 | 0.02 | 0.00595 | -0.033 | 3.288
-1.5 | 0.083 | 0.00591 | -0.033 | 14.054
-1 | 0.146 | 0.00585 | -0.034 | 25.035
-0.5 | 0.21 | 0.00576 | -0.035 | 36.424
0 | 0.273 | 0.00544 | -0.035 | 50.232
0.5 | 0.336 | 0.00548 | -0.036 | 61.212
1 | 0.399 | 0.00559 | -0.036 | 71.301
1.5 | 0.462 | 0.00569 | -0.037 | 81.131
2 | 0.524 | 0.00579 | -0.038 | 90.573
2.5 | 0.587 | 0.00591 | -0.038 | 99.404
3 | 0.65 | 0.00607 | -0.039 | 107.042
3.5 | 0.712 | 0.00624 | -0.039 | 114.128
4 | 0.775 | 0.00658 | -0.04 | 117.644
4.5 | 0.837 | 0.00698 | -0.041 | 119.798
5 | 0.898 | 0.00747 | -0.041 | 120.33
5.5 | 0.96 | 0.0079 | -0.042 | 121.436
6 | 1.019 | 0.00847 | -0.042 | 120.342
6.5 | 1.07 | 0.00877 | -0.043 | 122.013
7 | 1.123 | 0.00929 | -0.043 | 120.868
7.5 | 1.172 | 0.01034 | -0.043 | 113.341
8 | 1.222 | 0.01094 | -0.044 | 111.724
8.5 | 1.268 | 0.01156 | -0.044 | 109.743
9 | 1.312 | 0.01222 | -0.045 | 107.391
9.5 | 1.352 | 0.01299 | -0.045 | 104.109
10 | 1.389 | 0.0138 | -0.046 | 100.674
10.5 | 1.421 | 0.01472 | -0.046 | 96.56
11 | 1.445 | 0.01572 | -0.047 | 91.929
11.5 | 1.463 | 0.01686 | -0.047 | 86.784
12 | 1.475 | 0.01805 | -0.047 | 81.715
12.5 | 1.48 | 0.01938 | -0.048 | 76.384
13 | 1.477 | 0.02096 | -0.048 | 70.466
13.5 | 1.465 | 0.0225 | -0.049 | 65.102
14 | 1.439 | 0.02454 | -0.049 | 58.624
14.5 | 1.404 | 0.02669 | -0.049 | 52.591
15 | 1.359 | 0.02917 | -0.05 | 46.587
15.5 | 1.305 | 0.03212 | -0.05 | 40.639
16 | 1.243 | 0.03541 | -0.05 | 35.113
16.5 | 1.173 | 0.03949 | -0.05 | 29.707
17 | 1.094 | 0.04516 | -0.05 | 24.228
17.5 | 1.012 | 0.05032 | -0.05 | 20.104

## 150. Re 20M Mach 0.25 (2)
BIGFOIL.COM POLAR EXPORT
NACA63-416 a=0.2
NACA63-416 a=0.2 |  |  |  | Cl Max: | 1.7456 | at alpha= | 17.5 | deg
XFOIL ncrit=9 |  |  |  | L/D Max: | 157.086 | at alpha= | 4.5 | deg
Re: | 20000000 |  |  | Cd Min: | 0.07892 | at alpha= | 20 | deg
Mach: | 0.25 |  |  | Cl=0 at alpha= | -2.212 | deg
|  |  |  | @ Cl=0.1, Cd= | 0.005036
|  |  |  | @ Cl=0.4, Cd= | 0.0041578
|  |  |  | @ Cl=0.6, Cd= | 0.0043552
alpha (deg) | Cl | Cd | Cm | Cl/Cd
-20 | -1.4369 | 0.06767 | -0.0608 | -21.2339
-19.5 | -1.4711 | 0.05636 | -0.0677 | -26.1018
-19 | -1.5089 | 0.04591 | -0.073 | -32.8665
-18.5 | -1.5126 | 0.03978 | -0.0746 | -38.0241
-18 | -1.5275 | 0.03344 | -0.0752 | -45.6788
-17.5 | -1.5281 | 0.02881 | -0.0742 | -53.0406
-17 | -1.5214 | 0.02515 | -0.0721 | -60.493
-16.5 | -1.5075 | 0.02233 | -0.0692 | -67.5101
-16 | -1.4985 | 0.0196 | -0.065 | -76.4541
-15.5 | -1.4787 | 0.01783 | -0.0605 | -82.9333
-15 | -1.4649 | 0.01634 | -0.054 | -89.6512
-14.5 | -1.4404 | 0.0152 | -0.0479 | -94.7632
-14 | -1.3965 | 0.01419 | -0.0447 | -98.4144
-13.5 | -1.3485 | 0.01326 | -0.0419 | -101.6968
-13 | -1.2973 | 0.01242 | -0.0397 | -104.4525
-12.5 | -1.2436 | 0.01167 | -0.0378 | -106.5638
-12 | -1.1876 | 0.01105 | -0.0363 | -107.4751
-11.5 | -1.1304 | 0.01046 | -0.035 | -108.0688
-11 | -1.0737 | 0.00981 | -0.0338 | -109.4495
-10.5 | -1.0163 | 0.00919 | -0.0328 | -110.5876
-10 | -0.9608 | 0.00834 | -0.0317 | -115.2038
-9.5 | -0.9001 | 0.008 | -0.0312 | -112.5125
-9 | -0.8389 | 0.00771 | -0.031 | -108.8067
-8.5 | -0.7777 | 0.00741 | -0.0308 | -104.9528
-8 | -0.7165 | 0.00713 | -0.0308 | -100.4909
-7.5 | -0.6549 | 0.00689 | -0.0308 | -95.0508
-7 | -0.5931 | 0.0067 | -0.031 | -88.5224
-6.5 | -0.5312 | 0.00649 | -0.0312 | -81.849
-6 | -0.4696 | 0.00629 | -0.0315 | -74.6582
-5.5 | -0.4076 | 0.00611 | -0.0319 | -66.7103
-5 | -0.3457 | 0.00596 | -0.0324 | -58.0034
-4.5 | -0.2837 | 0.0058 | -0.0329 | -48.9138
-4 | -0.2217 | 0.00567 | -0.0335 | -39.1005
-3.5 | -0.1595 | 0.00555 | -0.0341 | -28.7387
-3 | -0.0975 | 0.00544 | -0.0348 | -17.9228
-2.5 | -0.0356 | 0.00534 | -0.0355 | -6.6667
-2 | 0.0262 | 0.00518 | -0.0362 | 5.0579
-1.5 | 0.0881 | 0.00507 | -0.037 | 17.3767
0 | 0.2734 | 0.00454 | -0.0395 | 60.2203
0.5 | 0.3345 | 0.00418 | -0.0404 | 80.0239
1 | 0.3966 | 0.00416 | -0.0413 | 95.3365
1.5 | 0.4586 | 0.00412 | -0.0422 | 111.3107
2 | 0.5201 | 0.00417 | -0.043 | 124.7242
2.5 | 0.5817 | 0.00428 | -0.0438 | 135.9112
3 | 0.6425 | 0.00453 | -0.0446 | 141.8322
3.5 | 0.7036 | 0.00474 | -0.0453 | 148.4388
4 | 0.7645 | 0.00496 | -0.046 | 154.1331
4.5 | 0.8247 | 0.00525 | -0.0465 | 157.0857
5 | 0.8808 | 0.00595 | -0.0466 | 148.0336
5.5 | 0.9385 | 0.00641 | -0.0468 | 146.4119
6 | 0.9956 | 0.00688 | -0.0468 | 144.7093
6.5 | 1.0526 | 0.00732 | -0.0468 | 143.7978
7 | 1.1085 | 0.00779 | -0.0465 | 142.2978
7.5 | 1.1618 | 0.00839 | -0.0459 | 138.4744
8.5 | 1.2687 | 0.00937 | -0.0444 | 135.4002
9 | 1.3206 | 0.00984 | -0.0434 | 134.2073
9.5 | 1.3698 | 0.01037 | -0.0419 | 132.0926
10 | 1.4167 | 0.01089 | -0.04 | 130.0918
10.5 | 1.4514 | 0.01149 | -0.036 | 126.3185
11 | 1.4676 | 0.01241 | -0.0294 | 118.2595
11.5 | 1.4936 | 0.0135 | -0.0252 | 110.637
12 | 1.5219 | 0.01472 | -0.0216 | 103.3899
12.5 | 1.558 | 0.01623 | -0.0204 | 95.9951
14 | 1.6195 | 0.02247 | -0.0104 | 72.0739
14.5 | 1.6423 | 0.02516 | -0.0088 | 65.2742
15.5 | 1.7124 | 0.03231 | -0.0129 | 52.9991
16 | 1.7291 | 0.03584 | -0.0116 | 48.245
16.5 | 1.739 | 0.04015 | -0.0105 | 43.3126
17 | 1.7449 | 0.04469 | -0.0093 | 39.0445
17.5 | 1.7456 | 0.04976 | -0.0081 | 35.0804
18 | 1.7412 | 0.05478 | -0.0061 | 31.7853
19 | 1.7236 | 0.06528 | -0.0018 | 26.4032
19.5 | 1.7182 | 0.07235 | -0.0034 | 23.7484
20 | 1.7197 | 0.07892 | -0.0051 | 21.7904

## 151. Re 20M Mach 0.50 (1)
BIGFOIL.COM POLAR EXPORT
NACA63-416 a=0.2
NACA63-416 a=0.2 |  |  |  | Cl Max: | 1.358 | at alpha= | 9 | deg
JavaFoil+Calcfoil stall+Eppler ext transition |  |  |  | L/D Max: | 114.877 | at alpha= | 4 | deg
Re: | 20000000 |  |  | Cd Min: | 0.00564 | at alpha= | 0 | deg
Mach: | 0.5 |  |  | Cl=0 at alpha= | -2.1549 | deg
|  |  |  | @ Cl=0.1, Cd= | 0.006137
|  |  |  | @ Cl=0.4, Cd= | 0.0058171
|  |  |  | @ Cl=0.6, Cd= | 0.0062445
alpha (deg) | Cl | Cd | Cm | Cl/Cd
-20 | -1.01 | 0.18483 | -0.01 | -5.467
-19.5 | -0.981 | 0.17699 | -0.011 | -5.545
-19 | -0.953 | 0.17453 | -0.011 | -5.463
-18.5 | -0.925 | 0.16651 | -0.011 | -5.554
-18 | -0.896 | 0.16465 | -0.011 | -5.441
-17.5 | -0.869 | 0.1521 | -0.011 | -5.712
-17 | -0.841 | 0.14332 | -0.012 | -5.868
-16.5 | -0.812 | 0.14021 | -0.012 | -5.793
-16 | -0.784 | 0.13378 | -0.012 | -5.857
-15.5 | -0.755 | 0.12186 | -0.012 | -6.2
-15 | -0.729 | 0.11117 | -0.012 | -6.553
-14.5 | -0.701 | 0.10503 | -0.013 | -6.674
-14 | -0.673 | 0.09742 | -0.013 | -6.907
-13.5 | -0.647 | 0.08778 | -0.014 | -7.372
-13 | -0.622 | 0.07857 | -0.015 | -7.92
-12.5 | -0.597 | 0.07099 | -0.016 | -8.413
-12 | -0.559 | 0.07932 | -0.014 | -7.046
-11.5 | -0.537 | 0.0674 | -0.016 | -7.961
-11 | -0.567 | 0.02552 | -0.023 | -22.225
-10.5 | -0.563 | 0.01425 | -0.025 | -39.528
-10 | -0.444 | 0.0677 | -0.014 | -6.558
-9.5 | -0.418 | 0.05863 | -0.015 | -7.132
-9 | -0.388 | 0.05957 | -0.014 | -6.512
-8.5 | -0.504 | 0.05555 | -0.015 | -9.068
-8 | -0.664 | 0.01119 | -0.029 | -59.362
-7.5 | -0.661 | 0.00845 | -0.03 | -78.221
-7 | -0.622 | 0.00799 | -0.031 | -77.865
-6.5 | -0.573 | 0.00754 | -0.031 | -75.958
-6 | -0.517 | 0.00714 | -0.032 | -72.431
-5.5 | -0.456 | 0.00681 | -0.032 | -66.939
-5 | -0.392 | 0.00654 | -0.033 | -59.953
-4.5 | -0.326 | 0.00689 | -0.034 | -47.263
-4 | -0.258 | 0.00676 | -0.034 | -38.131
-3.5 | -0.189 | 0.00665 | -0.035 | -28.398
-3 | -0.119 | 0.00652 | -0.035 | -18.243
-2.5 | -0.049 | 0.00645 | -0.036 | -7.553
-2 | 0.022 | 0.00638 | -0.037 | 3.428
-1.5 | 0.093 | 0.00614 | -0.037 | 15.125
-1 | 0.164 | 0.00611 | -0.038 | 26.814
-0.5 | 0.235 | 0.00597 | -0.039 | 39.327
0 | 0.306 | 0.00564 | -0.039 | 54.138
0.5 | 0.375 | 0.00576 | -0.04 | 65.084
1 | 0.445 | 0.00592 | -0.041 | 75.266
1.5 | 0.515 | 0.00606 | -0.041 | 85.116
2 | 0.586 | 0.00621 | -0.042 | 94.347
2.5 | 0.655 | 0.00638 | -0.043 | 102.695
3 | 0.725 | 0.00665 | -0.043 | 109.102
3.5 | 0.795 | 0.00692 | -0.044 | 114.816
4 | 0.864 | 0.00752 | -0.045 | 114.877
4.5 | 0.924 | 0.00813 | -0.045 | 113.669
5 | 0.987 | 0.00885 | -0.045 | 111.536
5.5 | 1.049 | 0.0096 | -0.046 | 109.266
6 | 1.109 | 0.01029 | -0.046 | 107.803
6.5 | 1.166 | 0.01108 | -0.047 | 105.251
7 | 1.217 | 0.01268 | -0.047 | 96.007
7.5 | 1.266 | 0.01366 | -0.048 | 92.703
8 | 1.309 | 0.0148 | -0.048 | 88.453
8.5 | 1.341 | 0.01601 | -0.049 | 83.749
9 | 1.358 | 0.01737 | -0.049 | 78.179
9.5 | 1.353 | 0.01916 | -0.05 | 70.605
10 | 1.304 | 0.02133 | -0.05 | 61.136
10.5 | 1.087 | 0.02489 | -0.05 | 43.655
11 | 0.851 | 0.02989 | -0.05 | 28.479
11.5 | 0.886 | 0.02892 | -0.051 | 30.625
12 | 0.908 | 0.03446 | -0.051 | 26.359
12.5 | 0.943 | 0.03289 | -0.052 | 28.672
13 | 0.966 | 0.03834 | -0.052 | 25.207
13.5 | 0.988 | 0.04379 | -0.052 | 22.555
14 | 1.009 | 0.05059 | -0.051 | 19.938

## 152. Re 20M Mach 0.50 (2)
BIGFOIL.COM POLAR EXPORT
NACA63-416 a=0.2
NACA63-416 a=0.2 |  |  |  | Cl Max: | 1.6026 | at alpha= | 13 | deg
XFOIL ncrit=9 |  |  |  | L/D Max: | 174.674 | at alpha= | 4.5 | deg
Re: | 20000000 |  |  | Cd Min: | 0.08788 | at alpha= | 15.5 | deg
Mach: | 0.5 |  |  | Cl=0 at alpha= | -99 | deg
|  |  |  | @ Cl=0.1, Cd= | 0.00461
|  |  |  | @ Cl=0.4, Cd= | 0.0042475
|  |  |  | @ Cl=0.6, Cd= | 0.004209
alpha (deg) | Cl | Cd | Cm | Cl/Cd
0 | 0.3202 | 0.00461 | -0.0451 | 69.4577
0.5 | 0.391 | 0.00425 | -0.0461 | 92
1 | 0.463 | 0.00423 | -0.0471 | 109.4563
1.5 | 0.535 | 0.0042 | -0.048 | 127.381
2 | 0.6076 | 0.00421 | -0.049 | 144.323
2.5 | 0.6798 | 0.00435 | -0.0498 | 156.2759
3 | 0.7513 | 0.00459 | -0.0504 | 163.6819
3.5 | 0.8215 | 0.00497 | -0.0508 | 165.2918
4.5 | 0.9642 | 0.00552 | -0.0512 | 174.6739
5 | 1.0318 | 0.00606 | -0.0507 | 170.264
5.5 | 1.0905 | 0.00705 | -0.0489 | 154.6809
6 | 1.1522 | 0.00774 | -0.0471 | 148.863
6.5 | 1.2089 | 0.00854 | -0.0444 | 141.5574
7 | 1.2588 | 0.0094 | -0.0406 | 133.9149
7.5 | 1.2727 | 0.01059 | -0.0313 | 120.1794
8 | 1.3002 | 0.01202 | -0.0251 | 108.1697
8.5 | 1.3309 | 0.01377 | -0.0201 | 96.6521
9 | 1.3654 | 0.01562 | -0.0158 | 87.4136
9.5 | 1.3973 | 0.01777 | -0.0115 | 78.6325
10 | 1.4257 | 0.02028 | -0.0074 | 70.3008
10.5 | 1.4544 | 0.02294 | -0.0035 | 63.4002
11 | 1.4776 | 0.02607 | 0.0004 | 56.6782
11.5 | 1.5017 | 0.02934 | 0.0039 | 51.1827
12 | 1.548 | 0.03311 | 0.0031 | 46.7532
12.5 | 1.5721 | 0.03777 | 0.0045 | 41.623
13 | 1.6026 | 0.04355 | 0.0034 | 36.7991
13.5 | 1.5922 | 0.05085 | 0.0047 | 31.3117
14 | 1.5498 | 0.05666 | 0.0122 | 27.3526
14.5 | 1.5198 | 0.06575 | 0.012 | 23.1148
15 | 1.4873 | 0.07616 | 0.0095 | 19.5286
15.5 | 1.4513 | 0.08788 | 0.0051 | 16.5146