## index
index | Re | Mach | Datasource
1 | 50000 | 0 | JavaFoil+Calcfoil stall+Eppler ext transition
2 | 50000 | 0 | XFOIL ncrit=9
3 | 50000 | 0.1 | JavaFoil+Calcfoil stall+Eppler ext transition
4 | 50000 | 0.1 | XFOIL ncrit=9
5 | 50000 | 0.25 | JavaFoil+Calcfoil stall+Eppler ext transition
6 | 50000 | 0.25 | XFOIL ncrit=9
7 | 50000 | 0.5 | JavaFoil+Calcfoil stall+Eppler ext transition
8 | 50000 | 0.5 | XFOIL ncrit=9
9 | 100000 | 0 | JavaFoil+Calcfoil stall+Eppler ext transition
10 | 100000 | 0 | XFOIL ncrit=9
11 | 100000 | 0.1 | JavaFoil+Calcfoil stall+Eppler ext transition
12 | 100000 | 0.1 | XFOIL ncrit=9
13 | 100000 | 0.25 | JavaFoil+Calcfoil stall+Eppler ext transition
14 | 100000 | 0.25 | XFOIL ncrit=9
15 | 100000 | 0.5 | JavaFoil+Calcfoil stall+Eppler ext transition
16 | 100000 | 0.5 | XFOIL ncrit=9
17 | 250000 | 0 | JavaFoil+Calcfoil stall+Eppler ext transition
18 | 250000 | 0 | XFOIL ncrit=9
19 | 250000 | 0.1 | JavaFoil+Calcfoil stall+Eppler ext transition
20 | 250000 | 0.1 | XFOIL ncrit=9
21 | 250000 | 0.25 | JavaFoil+Calcfoil stall+Eppler ext transition
22 | 250000 | 0.25 | XFOIL ncrit=9
23 | 250000 | 0.5 | JavaFoil+Calcfoil stall+Eppler ext transition
24 | 250000 | 0.5 | XFOIL ncrit=9
25 | 500000 | 0 | JavaFoil+Calcfoil stall+Eppler ext transition
26 | 500000 | 0 | XFOIL ncrit=9
27 | 500000 | 0.1 | JavaFoil+Calcfoil stall+Eppler ext transition
28 | 500000 | 0.1 | XFOIL ncrit=9
29 | 500000 | 0.25 | JavaFoil+Calcfoil stall+Eppler ext transition
30 | 500000 | 0.25 | XFOIL ncrit=9
31 | 500000 | 0.5 | JavaFoil+Calcfoil stall+Eppler ext transition
32 | 500000 | 0.5 | XFOIL ncrit=9
33 | 750000 | 0 | JavaFoil+Calcfoil stall+Eppler ext transition
34 | 750000 | 0 | XFOIL ncrit=9
35 | 750000 | 0.1 | JavaFoil+Calcfoil stall+Eppler ext transition
36 | 750000 | 0.1 | XFOIL ncrit=9
37 | 750000 | 0.25 | JavaFoil+Calcfoil stall+Eppler ext transition
38 | 750000 | 0.25 | XFOIL ncrit=9
39 | 750000 | 0.5 | JavaFoil+Calcfoil stall+Eppler ext transition
40 | 750000 | 0.5 | XFOIL ncrit=9
41 | 1000000 | 0 | JavaFoil+Calcfoil stall+Eppler ext transition
42 | 1000000 | 0 | XFOIL ncrit=9
43 | 1000000 | 0.1 | JavaFoil+Calcfoil stall+Eppler ext transition
44 | 1000000 | 0.1 | XFOIL ncrit=9
45 | 1000000 | 0.25 | JavaFoil+Calcfoil stall+Eppler ext transition
46 | 1000000 | 0.25 | XFOIL ncrit=9
47 | 1000000 | 0.5 | JavaFoil+Calcfoil stall+Eppler ext transition
48 | 1000000 | 0.5 | XFOIL ncrit=9
49 | 2000000 | 0 | JavaFoil+Calcfoil stall+Eppler ext transition
50 | 2000000 | 0 | XFOIL ncrit=9
51 | 2000000 | 0.1 | JavaFoil+Calcfoil stall+Eppler ext transition
52 | 2000000 | 0.1 | XFOIL ncrit=9
53 | 2000000 | 0.25 | JavaFoil+Calcfoil stall+Eppler ext transition
54 | 2000000 | 0.25 | XFOIL ncrit=9
55 | 2000000 | 0.5 | JavaFoil+Calcfoil stall+Eppler ext transition
56 | 2000000 | 0.5 | XFOIL ncrit=9
57 | 3000000 | 0 | JavaFoil+Calcfoil stall+Eppler ext transition
58 | 3000000 | 0 | XFOIL ncrit=9
59 | 3000000 | 0.1 | JavaFoil+Calcfoil stall+Eppler ext transition
60 | 3000000 | 0.1 | XFOIL ncrit=9
61 | 3000000 | 0.25 | JavaFoil+Calcfoil stall+Eppler ext transition
62 | 3000000 | 0.25 | XFOIL ncrit=9
63 | 3000000 | 0.5 | JavaFoil+Calcfoil stall+Eppler ext transition
64 | 3000000 | 0.5 | XFOIL ncrit=9
65 | 4000000 | 0 | JavaFoil+Calcfoil stall+Eppler ext transition
66 | 4000000 | 0 | XFOIL ncrit=9
67 | 4000000 | 0.1 | JavaFoil+Calcfoil stall+Eppler ext transition
68 | 4000000 | 0.1 | XFOIL ncrit=9
69 | 4000000 | 0.25 | JavaFoil+Calcfoil stall+Eppler ext transition
70 | 4000000 | 0.25 | XFOIL ncrit=9
71 | 4000000 | 0.5 | JavaFoil+Calcfoil stall+Eppler ext transition
72 | 4000000 | 0.5 | XFOIL ncrit=9
73 | 5000000 | 0 | JavaFoil+Calcfoil stall+Eppler ext transition
74 | 5000000 | 0 | XFOIL ncrit=9
75 | 5000000 | 0.1 | JavaFoil+Calcfoil stall+Eppler ext transition
76 | 5000000 | 0.1 | XFOIL ncrit=9
77 | 5000000 | 0.25 | JavaFoil+Calcfoil stall+Eppler ext transition
78 | 5000000 | 0.25 | XFOIL ncrit=9
79 | 5000000 | 0.5 | JavaFoil+Calcfoil stall+Eppler ext transition
80 | 5000000 | 0.5 | XFOIL ncrit=9
81 | 6000000 | 0 | JavaFoil+Calcfoil stall+Eppler ext transition
82 | 6000000 | 0 | XFOIL ncrit=9
83 | 6000000 | 0.1 | JavaFoil+Calcfoil stall+Eppler ext transition
84 | 6000000 | 0.1 | XFOIL ncrit=9
85 | 6000000 | 0.25 | JavaFoil+Calcfoil stall+Eppler ext transition
86 | 6000000 | 0.25 | XFOIL ncrit=9
87 | 6000000 | 0.5 | JavaFoil+Calcfoil stall+Eppler ext transition
88 | 6000000 | 0.5 | XFOIL ncrit=9
89 | 7000000 | 0 | JavaFoil+Calcfoil stall+Eppler ext transition
90 | 7000000 | 0 | XFOIL ncrit=9
91 | 7000000 | 0.1 | JavaFoil+Calcfoil stall+Eppler ext transition
92 | 7000000 | 0.1 | XFOIL ncrit=9
93 | 7000000 | 0.25 | JavaFoil+Calcfoil stall+Eppler ext transition
94 | 7000000 | 0.25 | XFOIL ncrit=9
95 | 7000000 | 0.5 | JavaFoil+Calcfoil stall+Eppler ext transition
96 | 7000000 | 0.5 | XFOIL ncrit=9
97 | 8000000 | 0 | JavaFoil+Calcfoil stall+Eppler ext transition
98 | 8000000 | 0 | XFOIL ncrit=9
99 | 8000000 | 0.1 | JavaFoil+Calcfoil stall+Eppler ext transition
100 | 8000000 | 0.1 | XFOIL ncrit=9
101 | 8000000 | 0.25 | JavaFoil+Calcfoil stall+Eppler ext transition
102 | 8000000 | 0.25 | XFOIL ncrit=9
103 | 8000000 | 0.5 | JavaFoil+Calcfoil stall+Eppler ext transition
104 | 8000000 | 0.5 | XFOIL ncrit=9
105 | 10000000 | 0 | JavaFoil+Calcfoil stall+Eppler ext transition
106 | 10000000 | 0 | XFOIL ncrit=9
107 | 10000000 | 0.1 | JavaFoil+Calcfoil stall+Eppler ext transition
108 | 10000000 | 0.1 | XFOIL ncrit=9
109 | 10000000 | 0.25 | JavaFoil+Calcfoil stall+Eppler ext transition
110 | 10000000 | 0.25 | XFOIL ncrit=9
111 | 10000000 | 0.5 | JavaFoil+Calcfoil stall+Eppler ext transition
112 | 10000000 | 0.5 | XFOIL ncrit=9
113 | 12000000 | 0 | JavaFoil+Calcfoil stall+Eppler ext transition
114 | 12000000 | 0 | XFOIL ncrit=9
115 | 12000000 | 0.1 | JavaFoil+Calcfoil stall+Eppler ext transition
116 | 12000000 | 0.1 | XFOIL ncrit=9
117 | 12000000 | 0.25 | JavaFoil+Calcfoil stall+Eppler ext transition
118 | 12000000 | 0.25 | XFOIL ncrit=9
119 | 12000000 | 0.5 | JavaFoil+Calcfoil stall+Eppler ext transition
120 | 12000000 | 0.5 | XFOIL ncrit=9
121 | 14000000 | 0 | JavaFoil+Calcfoil stall+Eppler ext transition
122 | 14000000 | 0 | XFOIL ncrit=9
123 | 14000000 | 0.1 | JavaFoil+Calcfoil stall+Eppler ext transition
124 | 14000000 | 0.1 | XFOIL ncrit=9
125 | 14000000 | 0.25 | JavaFoil+Calcfoil stall+Eppler ext transition
126 | 14000000 | 0.25 | XFOIL ncrit=9
127 | 14000000 | 0.5 | JavaFoil+Calcfoil stall+Eppler ext transition
128 | 14000000 | 0.5 | XFOIL ncrit=9
129 | 16000000 | 0 | JavaFoil+Calcfoil stall+Eppler ext transition
130 | 16000000 | 0 | XFOIL ncrit=9
131 | 16000000 | 0.1 | JavaFoil+Calcfoil stall+Eppler ext transition
132 | 16000000 | 0.1 | XFOIL ncrit=9
133 | 16000000 | 0.25 | JavaFoil+Calcfoil stall+Eppler ext transition
134 | 16000000 | 0.25 | XFOIL ncrit=9
135 | 16000000 | 0.5 | JavaFoil+Calcfoil stall+Eppler ext transition
136 | 16000000 | 0.5 | XFOIL ncrit=9
137 | 18000000 | 0 | JavaFoil+Calcfoil stall+Eppler ext transition
138 | 18000000 | 0 | XFOIL ncrit=9
139 | 18000000 | 0.1 | JavaFoil+Calcfoil stall+Eppler ext transition
140 | 18000000 | 0.1 | XFOIL ncrit=9
141 | 18000000 | 0.25 | JavaFoil+Calcfoil stall+Eppler ext transition
142 | 18000000 | 0.25 | XFOIL ncrit=9
143 | 18000000 | 0.5 | JavaFoil+Calcfoil stall+Eppler ext transition
144 | 18000000 | 0.5 | XFOIL ncrit=9
145 | 20000000 | 0 | JavaFoil+Calcfoil stall+Eppler ext transition
146 | 20000000 | 0 | XFOIL ncrit=9
147 | 20000000 | 0.1 | JavaFoil+Calcfoil stall+Eppler ext transition
148 | 20000000 | 0.1 | XFOIL ncrit=9
149 | 20000000 | 0.25 | JavaFoil+Calcfoil stall+Eppler ext transition
150 | 20000000 | 0.25 | XFOIL ncrit=9
151 | 20000000 | 0.5 | JavaFoil+Calcfoil stall+Eppler ext transition
152 | 20000000 | 0.5 | XFOIL ncrit=9

## 1. Re 50k Mach 0.00 (1)
BIGFOIL.COM POLAR EXPORT
NACA64A714
NACA64A714 |  |  |  | Cl Max: | 1.513 | at alpha= | 8 | deg
JavaFoil+Calcfoil stall+Eppler ext transition |  |  |  | L/D Max: | 48.391 | at alpha= | 5.5 | deg
Re: | 50000 |  |  | Cd Min: | 0.01869 | at alpha= | -1 | deg
Mach: | 0 |  |  | Cl=0 at alpha= | -5.625 | deg
|  |  |  | @ Cl=0.1, Cd= | 0.045593
|  |  |  | @ Cl=0.4, Cd= | 0.019627
|  |  |  | @ Cl=0.6, Cd= | 0.018861
alpha (deg) | Cl | Cd | Cm | Cl/Cd
-20 | -0.451 | 0.36971 | -0.032 | -1.221
-19.5 | -0.464 | 0.34919 | -0.033 | -1.329
-19 | -0.476 | 0.32267 | -0.033 | -1.476
-18.5 | -0.488 | 0.29923 | -0.033 | -1.631
-18 | -0.499 | 0.27946 | -0.033 | -1.785
-17.5 | -0.509 | 0.25913 | -0.033 | -1.963
-17 | -0.517 | 0.2396 | -0.034 | -2.159
-16.5 | -0.524 | 0.22784 | -0.034 | -2.302
-16 | -0.53 | 0.20714 | -0.035 | -2.558
-15.5 | -0.533 | 0.19391 | -0.036 | -2.749
-15 | -0.534 | 0.186 | -0.035 | -2.871
-14.5 | -0.532 | 0.172 | -0.037 | -3.095
-14 | -0.528 | 0.15846 | -0.04 | -3.333
-13.5 | -0.521 | 0.14521 | -0.042 | -3.586
-13 | -0.51 | 0.13627 | -0.043 | -3.742
-12.5 | -0.496 | 0.12633 | -0.045 | -3.925
-12 | -0.478 | 0.11675 | -0.046 | -4.095
-11.5 | -0.457 | 0.10866 | -0.047 | -4.205
-11 | -0.432 | 0.10289 | -0.048 | -4.2
-10.5 | -0.404 | 0.09346 | -0.048 | -4.322
-10 | -0.373 | 0.0886 | -0.049 | -4.205
-9.5 | -0.338 | 0.08118 | -0.05 | -4.164
-9 | -0.301 | 0.07674 | -0.05 | -3.918
-8.5 | -0.261 | 0.07109 | -0.051 | -3.672
-8 | -0.219 | 0.06709 | -0.051 | -3.266
-7.5 | -0.175 | 0.06278 | -0.052 | -2.793
-7 | -0.13 | 0.05881 | -0.052 | -2.209
-6.5 | -0.083 | 0.05548 | -0.053 | -1.502
-6 | -0.036 | 0.05248 | -0.055 | -0.685
-5.5 | 0.012 | 0.04992 | -0.056 | 0.241
-5 | 0.06 | 0.04725 | -0.057 | 1.279
-4.5 | 0.109 | 0.04522 | -0.059 | 2.415
-4 | 0.158 | 0.04329 | -0.062 | 3.658
-3.5 | 0.209 | 0.04094 | -0.072 | 5.101
-3 | 0.319 | 0.01875 | -0.131 | 17.012
-2.5 | 0.359 | 0.02038 | -0.124 | 17.615
-2 | 0.42 | 0.01926 | -0.125 | 21.802
-1.5 | 0.48 | 0.01949 | -0.127 | 24.64
-1 | 0.564 | 0.01869 | -0.134 | 30.164
-0.5 | 0.625 | 0.01898 | -0.135 | 32.917
0 | 0.667 | 0.0197 | -0.136 | 33.879
0.5 | 0.726 | 0.02009 | -0.136 | 36.149
1 | 0.785 | 0.02047 | -0.137 | 38.326
1.5 | 0.843 | 0.0209 | -0.138 | 40.332
2 | 0.901 | 0.02138 | -0.138 | 42.143
2.5 | 0.959 | 0.02198 | -0.139 | 43.623
3 | 1.016 | 0.02258 | -0.139 | 45.014
3.5 | 1.068 | 0.02321 | -0.14 | 46.035
4 | 1.124 | 0.02386 | -0.141 | 47.094
4.5 | 1.178 | 0.02468 | -0.141 | 47.722
5 | 1.23 | 0.02554 | -0.142 | 48.161
5.5 | 1.28 | 0.02645 | -0.142 | 48.391
6 | 1.328 | 0.02751 | -0.142 | 48.28
6.5 | 1.371 | 0.02876 | -0.142 | 47.676
7 | 1.436 | 0.03328 | -0.145 | 43.158
7.5 | 1.477 | 0.03453 | -0.146 | 42.764
8 | 1.513 | 0.03588 | -0.146 | 42.184
8.5 | 1.285 | 0.06434 | -0.069 | 19.969
9 | 1.307 | 0.06969 | -0.062 | 18.751
9.5 | 1.326 | 0.07576 | -0.057 | 17.507
10 | 1.343 | 0.08115 | -0.056 | 16.545
10.5 | 1.352 | 0.08843 | -0.056 | 15.284
11 | 1.354 | 0.09456 | -0.054 | 14.316
11.5 | 1.35 | 0.10132 | -0.052 | 13.327
12 | 1.342 | 0.1099 | -0.051 | 12.208
12.5 | 1.328 | 0.11911 | -0.049 | 11.147
13 | 1.309 | 0.12677 | -0.048 | 10.325

## 2. Re 50k Mach 0.00 (2)
BIGFOIL.COM POLAR EXPORT
NACA64A714
NACA64A714 |  |  |  | Cl Max: | 1.3544 | at alpha= | 13.5 | deg
XFOIL ncrit=9 |  |  |  | L/D Max: | 22.7828 | at alpha= | 11.5 | deg
Re: | 50000 |  |  | Cd Min: | 0.20476 | at alpha= | 18.5 | deg
Mach: | 0 |  |  | Cl=0 at alpha= | 1.7027 | deg
|  |  |  | @ Cl=0.1, Cd= | 0.049587
|  |  |  | @ Cl=0.4, Cd= | 0.072629
|  |  |  | @ Cl=0.6, Cd= | 0.094222
alpha (deg) | Cl | Cd | Cm | Cl/Cd
-10 | -0.3945 | 0.13655 | -0.0303 | -2.8891
-9.5 | -0.4021 | 0.13211 | -0.0272 | -3.0437
-9 | -0.4121 | 0.1279 | -0.0239 | -3.222
-8.5 | -0.4263 | 0.12401 | -0.0203 | -3.4376
-8 | -0.4134 | 0.11755 | -0.0162 | -3.5168
-7.5 | -0.4299 | 0.11447 | -0.0116 | -3.7556
-7 | -0.4306 | 0.10989 | -0.0068 | -3.9185
-6.5 | -0.4824 | 0.10902 | -0.0001 | -4.4249
-6 | -0.4568 | 0.10272 | 0.0043 | -4.447
-5.5 | -0.4622 | 0.09904 | 0.0103 | -4.6668
-5 | -0.5065 | 0.09768 | 0.02 | -5.1853
-4 | -0.4873 | 0.05367 | -0.0409 | -9.0796
-3.5 | -0.4472 | 0.04806 | -0.0414 | -9.305
-3 | -0.4099 | 0.04424 | -0.0399 | -9.2654
-2.5 | -0.3717 | 0.04196 | -0.0379 | -8.8584
-2 | -0.3339 | 0.03994 | -0.0359 | -8.36
-1.5 | -0.2933 | 0.03884 | -0.0342 | -7.5515
-1 | -0.2503 | 0.03824 | -0.0329 | -6.5455
-0.5 | -0.2049 | 0.03704 | -0.0294 | -5.5319
0 | -0.144 | 0.03714 | -0.031 | -3.8772
0.5 | -0.1003 | 0.03882 | -0.0328 | -2.5837
1 | -0.0576 | 0.04069 | -0.0343 | -1.4156
1.5 | -0.0163 | 0.04272 | -0.0355 | -0.38155
2 | 0.0239 | 0.04487 | -0.0365 | 0.53265
2.5 | 0.063 | 0.04718 | -0.0374 | 1.3353
3 | 0.1171 | 0.0507 | -0.0415 | 2.3097
3.5 | 0.1774 | 0.05477 | -0.0468 | 3.239
4 | 0.236 | 0.05916 | -0.0517 | 3.9892
4.5 | 0.2826 | 0.06269 | -0.0546 | 4.5079
5 | 0.3232 | 0.06573 | -0.0564 | 4.9171
5.5 | 0.3698 | 0.06964 | -0.0593 | 5.3102
6.5 | 0.4487 | 0.07745 | -0.0632 | 5.7934
7 | 0.4985 | 0.0824 | -0.0667 | 6.0498
7.5 | 0.527 | 0.08593 | -0.0671 | 6.1329
8 | 0.5619 | 0.0903 | -0.0686 | 6.2226
8.5 | 0.6096 | 0.09521 | -0.0713 | 6.4027
9 | 0.6601 | 0.09923 | -0.0729 | 6.6522
9.5 | 0.8028 | 0.09275 | -0.072 | 8.6555
10 | 0.8503 | 0.09336 | -0.07 | 9.1078
11.5 | 1.1863 | 0.05207 | -0.0425 | 22.7828
12 | 1.2111 | 0.05626 | -0.038 | 21.5268
12.5 | 1.2879 | 0.06045 | -0.0376 | 21.3052
13 | 1.3304 | 0.06667 | -0.0363 | 19.955
13.5 | 1.3544 | 0.07455 | -0.0343 | 18.1677
14 | 1.3206 | 0.08274 | -0.0296 | 15.9608
14.5 | 1.2745 | 0.09242 | -0.0269 | 13.7903
15 | 1.2199 | 0.10419 | -0.027 | 11.7084
15.5 | 1.164 | 0.11824 | -0.0305 | 9.8444
16 | 0.6811 | 0.17669 | -0.0656 | 3.8548
16.5 | 0.6887 | 0.18338 | -0.0674 | 3.7556
17 | 0.6881 | 0.18823 | -0.0697 | 3.6556
17.5 | 0.6902 | 0.19357 | -0.072 | 3.5656
18 | 0.6899 | 0.19875 | -0.0748 | 3.4712
18.5 | 0.6952 | 0.20476 | -0.0772 | 3.3952

## 3. Re 50k Mach 0.10 (1)
BIGFOIL.COM POLAR EXPORT
NACA64A714
NACA64A714 |  |  |  | Cl Max: | 1.518 | at alpha= | 8 | deg
JavaFoil+Calcfoil stall+Eppler ext transition |  |  |  | L/D Max: | 48.278 | at alpha= | 5.5 | deg
Re: | 50000 |  |  | Cd Min: | 0.01878 | at alpha= | -3 | deg
Mach: | 0.1 |  |  | Cl=0 at alpha= | -5.625 | deg
|  |  |  | @ Cl=0.1, Cd= | 0.045711
|  |  |  | @ Cl=0.4, Cd= | 0.019766
|  |  |  | @ Cl=0.6, Cd= | 0.018921
alpha (deg) | Cl | Cd | Cm | Cl/Cd
-19.5 | -0.419 | 0.3683 | -0.033 | -1.139
-19 | -0.434 | 0.34141 | -0.033 | -1.271
-18.5 | -0.448 | 0.32738 | -0.033 | -1.37
-18 | -0.462 | 0.29563 | -0.033 | -1.563
-17.5 | -0.475 | 0.27133 | -0.033 | -1.75
-17 | -0.486 | 0.25305 | -0.034 | -1.922
-16.5 | -0.496 | 0.23712 | -0.034 | -2.093
-16 | -0.505 | 0.21671 | -0.035 | -2.329
-15.5 | -0.511 | 0.19995 | -0.035 | -2.556
-15 | -0.515 | 0.18755 | -0.037 | -2.746
-14.5 | -0.516 | 0.17658 | -0.036 | -2.922
-14 | -0.514 | 0.16094 | -0.04 | -3.196
-13.5 | -0.509 | 0.14701 | -0.041 | -3.465
-13 | -0.501 | 0.13899 | -0.043 | -3.604
-12.5 | -0.489 | 0.12815 | -0.044 | -3.815
-12 | -0.473 | 0.11794 | -0.046 | -4.011
-11.5 | -0.453 | 0.10835 | -0.047 | -4.184
-11 | -0.43 | 0.10262 | -0.048 | -4.189
-10.5 | -0.403 | 0.09435 | -0.049 | -4.268
-10 | -0.372 | 0.08841 | -0.049 | -4.207
-9.5 | -0.338 | 0.08239 | -0.05 | -4.103
-9 | -0.301 | 0.07777 | -0.05 | -3.872
-8.5 | -0.262 | 0.07189 | -0.051 | -3.639
-8 | -0.22 | 0.06699 | -0.051 | -3.281
-7.5 | -0.176 | 0.06328 | -0.052 | -2.782
-7 | -0.13 | 0.05917 | -0.053 | -2.204
-6.5 | -0.084 | 0.05577 | -0.054 | -1.501
-6 | -0.036 | 0.05262 | -0.054 | -0.686
-5.5 | 0.012 | 0.04992 | -0.056 | 0.242
-5 | 0.061 | 0.04739 | -0.057 | 1.281
-4.5 | 0.11 | 0.04528 | -0.059 | 2.423
-4 | 0.159 | 0.04339 | -0.062 | 3.668
-3.5 | 0.21 | 0.04117 | -0.071 | 5.092
-3 | 0.321 | 0.01878 | -0.132 | 17.067
-2.5 | 0.361 | 0.02045 | -0.124 | 17.628
-2 | 0.422 | 0.01938 | -0.126 | 21.753
-1.5 | 0.482 | 0.0196 | -0.127 | 24.613
-1 | 0.567 | 0.01878 | -0.135 | 30.173
-0.5 | 0.628 | 0.01904 | -0.136 | 32.978
0 | 0.671 | 0.01977 | -0.136 | 33.917
0.5 | 0.73 | 0.02017 | -0.137 | 36.177
1 | 0.788 | 0.02056 | -0.138 | 38.343
1.5 | 0.847 | 0.021 | -0.138 | 40.337
2 | 0.905 | 0.02149 | -0.139 | 42.126
2.5 | 0.963 | 0.02211 | -0.14 | 43.584
3 | 1.021 | 0.02265 | -0.14 | 45.08
3.5 | 1.074 | 0.02332 | -0.141 | 46.031
4 | 1.129 | 0.02397 | -0.141 | 47.094
4.5 | 1.183 | 0.0248 | -0.142 | 47.712
5 | 1.235 | 0.02569 | -0.142 | 48.088
5.5 | 1.285 | 0.02663 | -0.143 | 48.278
6 | 1.334 | 0.02772 | -0.143 | 48.126
6.5 | 1.376 | 0.02901 | -0.143 | 47.429
7 | 1.442 | 0.03353 | -0.146 | 43.009
7.5 | 1.482 | 0.03482 | -0.146 | 42.562
8 | 1.518 | 0.03617 | -0.147 | 41.972
8.5 | 1.287 | 0.06472 | -0.067 | 19.89
9 | 1.31 | 0.06972 | -0.062 | 18.783
9.5 | 1.328 | 0.07556 | -0.057 | 17.572
10 | 1.343 | 0.08293 | -0.056 | 16.194
10.5 | 1.349 | 0.08833 | -0.054 | 15.278
11 | 1.349 | 0.0978 | -0.054 | 13.798
11.5 | 1.343 | 0.10495 | -0.052 | 12.798
12 | 1.331 | 0.11099 | -0.051 | 11.993
12.5 | 1.313 | 0.12537 | -0.05 | 10.477
13 | 1.29 | 0.13457 | -0.048 | 9.59

## 4. Re 50k Mach 0.10 (2)
BIGFOIL.COM POLAR EXPORT
NACA64A714
NACA64A714 |  |  |  | Cl Max: | 1.3456 | at alpha= | 13.5 | deg
XFOIL ncrit=9 |  |  |  | L/D Max: | 22.312 | at alpha= | 11.5 | deg
Re: | 50000 |  |  | Cd Min: | 0.23431 | at alpha= | 18.5 | deg
Mach: | 0.1 |  |  | Cl=0 at alpha= | 1.721 | deg
|  |  |  | @ Cl=0.1, Cd= | 0.049778
|  |  |  | @ Cl=0.4, Cd= | 0.072782
|  |  |  | @ Cl=0.6, Cd= | 0.094293
alpha (deg) | Cl | Cd | Cm | Cl/Cd
-10 | -0.3964 | 0.13749 | -0.0304 | -2.8831
-9.5 | -0.4042 | 0.13305 | -0.0273 | -3.038
-9 | -0.4144 | 0.12885 | -0.024 | -3.2161
-8.5 | -0.4287 | 0.12496 | -0.0204 | -3.4307
-8 | -0.4081 | 0.1179 | -0.0162 | -3.4614
-7.5 | -0.4316 | 0.1153 | -0.0116 | -3.7433
-7 | -0.4291 | 0.11048 | -0.0069 | -3.884
-6.5 | -0.4417 | 0.10676 | -0.0018 | -4.1373
-6 | -0.4506 | 0.10302 | 0.0039 | -4.3739
-5.5 | -0.4608 | 0.0996 | 0.0101 | -4.6265
-5 | -0.5075 | 0.09836 | 0.02 | -5.1596
-4 | -0.4914 | 0.05466 | -0.0407 | -8.9901
-3.5 | -0.4509 | 0.04871 | -0.0416 | -9.2568
-3 | -0.4135 | 0.04474 | -0.0402 | -9.2423
-2.5 | -0.375 | 0.04231 | -0.0383 | -8.8632
-2 | -0.3371 | 0.04025 | -0.0362 | -8.3752
-1.5 | -0.2963 | 0.03909 | -0.0345 | -7.5799
-1 | -0.2533 | 0.03848 | -0.0331 | -6.5826
-0.5 | -0.2015 | 0.03725 | -0.0316 | -5.4094
0 | -0.1467 | 0.03724 | -0.0309 | -3.9393
0.5 | -0.1026 | 0.03893 | -0.0328 | -2.6355
1 | -0.0596 | 0.0408 | -0.0343 | -1.4608
1.5 | -0.0179 | 0.04283 | -0.0355 | -0.41793
2 | 0.0226 | 0.045 | -0.0366 | 0.50222
2.5 | 0.062 | 0.04732 | -0.0375 | 1.3102
3 | 0.1175 | 0.05091 | -0.0418 | 2.308
3.5 | 0.179 | 0.05513 | -0.0473 | 3.2469
4 | 0.2384 | 0.05967 | -0.0523 | 3.9953
4.5 | 0.2797 | 0.06257 | -0.0542 | 4.4702
5 | 0.3241 | 0.06598 | -0.0567 | 4.9121
5.5 | 0.3726 | 0.0701 | -0.0599 | 5.3153
6 | 0.4244 | 0.07517 | -0.0638 | 5.6459
6.5 | 0.4495 | 0.0777 | -0.0634 | 5.7851
7 | 0.5047 | 0.08333 | -0.0677 | 6.0566
7.5 | 0.5316 | 0.08651 | -0.0678 | 6.145
8 | 0.566 | 0.09077 | -0.0691 | 6.2355
8.5 | 0.6185 | 0.09621 | -0.0724 | 6.4286
9.5 | 0.7932 | 0.09362 | -0.0714 | 8.4725
10 | 0.8596 | 0.09318 | -0.07 | 9.2252
10.5 | 0.9152 | 0.09141 | -0.0664 | 10.012
11 | 1.0826 | 0.06919 | -0.056 | 15.6468
11.5 | 1.1841 | 0.05307 | -0.0415 | 22.312
12 | 1.2095 | 0.05735 | -0.0372 | 21.0898
12.5 | 1.2864 | 0.06159 | -0.0366 | 20.8865
13 | 1.3224 | 0.06805 | -0.0349 | 19.4328
13.5 | 1.3456 | 0.076 | -0.033 | 17.7053
14 | 1.3089 | 0.08448 | -0.0286 | 15.4936
14.5 | 1.2618 | 0.0945 | -0.0265 | 13.3524
15 | 1.2088 | 0.10656 | -0.0272 | 11.3438
15.5 | 1.1567 | 0.12074 | -0.0312 | 9.5801
16 | 0.9578 | 0.17491 | -0.0678 | 5.476
17 | 0.9195 | 0.21334 | -0.0929 | 4.31
17.5 | 0.9347 | 0.22105 | -0.0955 | 4.2285
18 | 0.9582 | 0.23036 | -0.0975 | 4.1596
18.5 | 0.9586 | 0.23431 | -0.1023 | 4.0912

## 5. Re 50k Mach 0.25 (1)
BIGFOIL.COM POLAR EXPORT
NACA64A714
NACA64A714 |  |  |  | Cl Max: | 1.51 | at alpha= | 7.5 | deg
JavaFoil+Calcfoil stall+Eppler ext transition |  |  |  | L/D Max: | 47.571 | at alpha= | 5 | deg
Re: | 50000 |  |  | Cd Min: | 0.01899 | at alpha= | -3 | deg
Mach: | 0.25 |  |  | Cl=0 at alpha= | -5.6224 | deg
|  |  |  | @ Cl=0.1, Cd= | 0.046348
|  |  |  | @ Cl=0.4, Cd= | 0.020852
|  |  |  | @ Cl=0.6, Cd= | 0.019764
alpha (deg) | Cl | Cd | Cm | Cl/Cd
-17.5 | -0.07 | 0.42004 | -0.039 | -0.166
-17 | -0.173 | 0.3981 | -0.038 | -0.435
-16.5 | -0.226 | 0.33626 | -0.037 | -0.673
-16 | -0.27 | 0.32297 | -0.037 | -0.836
-15.5 | -0.308 | 0.32582 | -0.036 | -0.945
-15 | -0.341 | 0.27635 | -0.036 | -1.234
-14.5 | -0.369 | 0.25156 | -0.034 | -1.468
-14 | -0.392 | 0.20546 | -0.035 | -1.91
-13.5 | -0.41 | 0.18773 | -0.036 | -2.186
-13 | -0.422 | 0.1672 | -0.037 | -2.525
-12.5 | -0.428 | 0.15122 | -0.04 | -2.831
-12 | -0.428 | 0.13713 | -0.043 | -3.119
-11.5 | -0.421 | 0.12454 | -0.046 | -3.381
-11 | -0.408 | 0.11028 | -0.048 | -3.702
-10.5 | -0.389 | 0.10228 | -0.049 | -3.806
-10 | -0.365 | 0.09592 | -0.05 | -3.805
-9.5 | -0.336 | 0.08768 | -0.051 | -3.827
-9 | -0.302 | 0.08178 | -0.051 | -3.688
-8.5 | -0.264 | 0.07442 | -0.052 | -3.547
-8 | -0.223 | 0.06986 | -0.052 | -3.191
-7.5 | -0.179 | 0.06487 | -0.053 | -2.763
-7 | -0.133 | 0.06041 | -0.054 | -2.204
-6.5 | -0.086 | 0.05674 | -0.055 | -1.509
-6 | -0.037 | 0.05327 | -0.056 | -0.694
-5.5 | 0.012 | 0.05083 | -0.057 | 0.243
-5 | 0.062 | 0.04792 | -0.058 | 1.299
-4.5 | 0.113 | 0.04581 | -0.06 | 2.457
-4 | 0.163 | 0.04383 | -0.063 | 3.727
-3.5 | 0.215 | 0.04193 | -0.069 | 5.121
-3 | 0.329 | 0.01899 | -0.135 | 17.335
-2.5 | 0.369 | 0.021 | -0.127 | 17.573
-2 | 0.432 | 0.0207 | -0.128 | 20.851
-1.5 | 0.494 | 0.01979 | -0.13 | 24.936
-1 | 0.556 | 0.02013 | -0.132 | 27.633
-0.5 | 0.645 | 0.01939 | -0.139 | 33.274
0 | 0.689 | 0.02018 | -0.14 | 34.128
0.5 | 0.749 | 0.02058 | -0.141 | 36.406
1 | 0.81 | 0.02101 | -0.141 | 38.536
1.5 | 0.87 | 0.02153 | -0.142 | 40.395
2 | 0.93 | 0.02207 | -0.143 | 42.126
2.5 | 0.989 | 0.02267 | -0.143 | 43.634
3 | 1.048 | 0.02334 | -0.144 | 44.917
3.5 | 1.102 | 0.024 | -0.144 | 45.904
4 | 1.158 | 0.02484 | -0.145 | 46.636
4.5 | 1.213 | 0.02567 | -0.145 | 47.255
5 | 1.266 | 0.02661 | -0.146 | 47.571
5.5 | 1.317 | 0.02774 | -0.146 | 47.451
6 | 1.361 | 0.02905 | -0.146 | 46.851
6.5 | 1.402 | 0.03056 | -0.146 | 45.859
7 | 1.472 | 0.03515 | -0.15 | 41.886
7.5 | 1.51 | 0.03671 | -0.15 | 41.127
8 | 1.283 | 0.06206 | -0.073 | 20.671
8.5 | 1.302 | 0.06712 | -0.064 | 19.404
9 | 1.319 | 0.07222 | -0.059 | 18.258
9.5 | 1.33 | 0.07914 | -0.057 | 16.8
10 | 1.334 | 0.08807 | -0.055 | 15.144
10.5 | 1.325 | 0.09714 | -0.054 | 13.644
11 | 1.306 | 0.10388 | -0.053 | 12.571
11.5 | 1.276 | 0.11337 | -0.049 | 11.255
12 | 1.236 | 0.12888 | -0.047 | 9.593
12.5 | 1.187 | 0.14305 | -0.045 | 8.297

## 6. Re 50k Mach 0.25 (2)
BIGFOIL.COM POLAR EXPORT
NACA64A714
NACA64A714 |  |  |  | Cl Max: | 1.2839 | at alpha= | 13 | deg
XFOIL ncrit=9 |  |  |  | L/D Max: | 20.2317 | at alpha= | 11.5 | deg
Re: | 50000 |  |  | Cd Min: | 0.23327 | at alpha= | 18 | deg
Mach: | 0.25 |  |  | Cl=0 at alpha= | 1.8187 | deg
|  |  |  | @ Cl=0.1, Cd= | 0.050984
|  |  |  | @ Cl=0.4, Cd= | 0.07403
|  |  |  | @ Cl=0.6, Cd= | 0.095662
alpha (deg) | Cl | Cd | Cm | Cl/Cd
-9 | -0.3817 | 0.12893 | -0.0237 | -2.9605
-8.5 | -0.3892 | 0.12473 | -0.0203 | -3.1203
-8 | -0.4034 | 0.12132 | -0.0164 | -3.3251
-7.5 | -0.4124 | 0.11713 | -0.0122 | -3.5209
-7 | -0.4362 | 0.11467 | -0.0071 | -3.804
-6.5 | -0.4308 | 0.10963 | -0.0025 | -3.9296
-6 | -0.4413 | 0.10592 | 0.003 | -4.1664
-5.5 | -0.4667 | 0.10338 | 0.01 | -4.5144
-5 | -0.452 | 0.09834 | 0.0151 | -4.5963
-4 | -0.5122 | 0.05992 | -0.039 | -8.5481
-3.5 | -0.471 | 0.05244 | -0.0422 | -8.9817
-3 | -0.4334 | 0.04765 | -0.0414 | -9.0955
-2.5 | -0.3937 | 0.04439 | -0.04 | -8.8691
-2 | -0.3542 | 0.04203 | -0.038 | -8.4273
-1.5 | -0.3125 | 0.04064 | -0.0361 | -7.6895
-1 | -0.27 | 0.03971 | -0.0343 | -6.7993
-0.5 | -0.2184 | 0.03941 | -0.0346 | -5.5417
0 | -0.1617 | 0.03782 | -0.0305 | -4.2755
0.5 | -0.1155 | 0.0395 | -0.0325 | -2.9241
1 | -0.0705 | 0.0414 | -0.0342 | -1.7029
1.5 | -0.0269 | 0.04348 | -0.0356 | -0.61868
2 | 0.0153 | 0.0457 | -0.0369 | 0.33479
2.5 | 0.0571 | 0.04813 | -0.0381 | 1.1864
3 | 0.1234 | 0.05254 | -0.0442 | 2.3487
3.5 | 0.1808 | 0.05648 | -0.0488 | 3.2011
4 | 0.231 | 0.05988 | -0.0521 | 3.8577
4.5 | 0.2833 | 0.06383 | -0.0557 | 4.4384
5 | 0.3372 | 0.06837 | -0.0597 | 4.932
5.5 | 0.3772 | 0.07198 | -0.0614 | 5.2403
6 | 0.4139 | 0.07528 | -0.0626 | 5.4981
6.5 | 0.4708 | 0.08099 | -0.0671 | 5.8131
7.5 | 0.5317 | 0.08815 | -0.0682 | 6.0318
8 | 0.57 | 0.09265 | -0.0698 | 6.1522
8.5 | 0.6215 | 0.09782 | -0.0726 | 6.3535
9 | 0.7361 | 0.09428 | -0.0714 | 7.8076
9.5 | 0.7904 | 0.09606 | -0.0707 | 8.2282
10 | 0.8454 | 0.09687 | -0.0689 | 8.7272
10.5 | 0.9524 | 0.08968 | -0.0641 | 10.62
11.5 | 1.1789 | 0.05827 | -0.0375 | 20.2317
12 | 1.2214 | 0.06236 | -0.0339 | 19.5863
12.5 | 1.269 | 0.06814 | -0.0318 | 18.6234
13 | 1.2839 | 0.07568 | -0.0294 | 16.9649
13.5 | 1.2458 | 0.08516 | -0.0269 | 14.6289
14 | 1.1959 | 0.09673 | -0.0271 | 12.3633
14.5 | 1.1365 | 0.11134 | -0.0312 | 10.2075
15 | 1.083 | 0.12857 | -0.0388 | 8.4234
15.5 | 0.9612 | 0.16921 | -0.0663 | 5.6805
16 | 0.959 | 0.18289 | -0.0728 | 5.2436
16.5 | 0.9106 | 0.20871 | -0.094 | 4.363
17 | 0.9316 | 0.21799 | -0.0966 | 4.2736
17.5 | 0.9497 | 0.22629 | -0.0993 | 4.1968
18 | 0.9635 | 0.23327 | -0.1027 | 4.1304

## 7. Re 50k Mach 0.50 (1)
BIGFOIL.COM POLAR EXPORT
NACA64A714
NACA64A714 |  |  |  | Cl Max: | 1.542 | at alpha= | 6.5 | deg
JavaFoil+Calcfoil stall+Eppler ext transition |  |  |  | L/D Max: | 44.2 | at alpha= | 4 | deg
Re: | 50000 |  |  | Cd Min: | 0.02042 | at alpha= | -2.5 | deg
Mach: | 0.5 |  |  | Cl=0 at alpha= | -5.6296 | deg
|  |  |  | @ Cl=0.1, Cd= | 0.049529
|  |  |  | @ Cl=0.4, Cd= | 0.026054
|  |  |  | @ Cl=0.6, Cd= | 0.022949
alpha (deg) | Cl | Cd | Cm | Cl/Cd
-20 | -0.803 | 0.41985 | -0.066 | -1.913
-19.5 | -0.775 | 0.40899 | -0.065 | -1.896
-19 | -0.748 | 0.3928 | -0.065 | -1.904
-18.5 | -0.721 | 0.39024 | -0.066 | -1.847
-18 | -0.693 | 0.37822 | -0.066 | -1.833
-17.5 | -0.666 | 0.37525 | -0.067 | -1.774
-17 | -0.638 | 0.36858 | -0.067 | -1.731
-16.5 | -0.609 | 0.35599 | -0.063 | -1.71
-16 | -0.581 | 0.32672 | -0.064 | -1.779
-15.5 | -0.553 | 0.33208 | -0.064 | -1.667
-15 | -0.526 | 0.33797 | -0.064 | -1.555
-14.5 | -0.498 | 0.33164 | -0.064 | -1.501
-14 | -0.47 | 0.32787 | -0.065 | -1.434
-13.5 | -0.441 | 0.29092 | -0.06 | -1.517
-13 | -0.413 | 0.27793 | -0.061 | -1.487
-12.5 | -0.386 | 0.27275 | -0.061 | -1.413
-12 | -0.358 | 0.2526 | -0.061 | -1.416
-11.5 | -0.33 | 0.24859 | -0.062 | -1.326
-11 | -0.301 | 0.23388 | -0.056 | -1.287
-10.5 | -0.273 | 0.23125 | -0.056 | -1.181
-10 | -0.245 | 0.22689 | -0.057 | -1.081
-9.5 | -0.217 | 0.22286 | -0.057 | -0.975
-9 | -0.189 | 0.20296 | -0.057 | -0.932
-8.5 | -0.161 | 0.19001 | -0.05 | -0.847
-8 | -0.186 | 0.11215 | -0.053 | -1.657
-7.5 | -0.179 | 0.11956 | -0.058 | -1.496
-7 | -0.14 | 0.07452 | -0.059 | -1.872
-6.5 | -0.092 | 0.06576 | -0.06 | -1.399
-6 | -0.04 | 0.05964 | -0.061 | -0.675
-5.5 | 0.014 | 0.05495 | -0.061 | 0.247
-5 | 0.069 | 0.05109 | -0.064 | 1.346
-4.5 | 0.125 | 0.04827 | -0.065 | 2.586
-4 | 0.181 | 0.04597 | -0.066 | 3.946
-3.5 | 0.239 | 0.04408 | -0.071 | 5.415
-3 | 0.299 | 0.04103 | -0.089 | 7.289
-2.5 | 0.438 | 0.02042 | -0.152 | 21.463
-2 | 0.476 | 0.02321 | -0.141 | 20.507
-1.5 | 0.544 | 0.02299 | -0.142 | 23.664
-1 | 0.613 | 0.02294 | -0.144 | 26.72
-0.5 | 0.682 | 0.02255 | -0.146 | 30.251
0 | 0.768 | 0.02177 | -0.147 | 35.268
0.5 | 0.835 | 0.02267 | -0.149 | 36.827
1 | 0.902 | 0.02338 | -0.157 | 38.58
1.5 | 0.969 | 0.02405 | -0.158 | 40.291
2 | 1.035 | 0.02487 | -0.159 | 41.619
2.5 | 1.101 | 0.02568 | -0.159 | 42.888
3 | 1.167 | 0.02668 | -0.16 | 43.738
3.5 | 1.223 | 0.02769 | -0.16 | 44.152
4 | 1.283 | 0.02902 | -0.161 | 44.2
4.5 | 1.336 | 0.03045 | -0.161 | 43.886
5 | 1.385 | 0.03209 | -0.16 | 43.149
5.5 | 1.428 | 0.03401 | -0.16 | 41.978
6 | 1.508 | 0.03947 | -0.165 | 38.195
6.5 | 1.542 | 0.04209 | -0.166 | 36.646
7 | 1.303 | 0.06112 | -0.073 | 21.324
7.5 | 1.294 | 0.06926 | -0.062 | 18.679
8 | 1.236 | 0.08412 | -0.059 | 14.69
8.5 | 0.778 | 0.15999 | -0.045 | 4.863
9 | 0.805 | 0.18757 | -0.059 | 4.294
9.5 | 0.832 | 0.1928 | -0.059 | 4.316
10 | 0.86 | 0.21362 | -0.069 | 4.024
10.5 | 0.886 | 0.23884 | -0.069 | 3.71
11 | 0.914 | 0.26368 | -0.077 | 3.466
11.5 | 0.941 | 0.27885 | -0.079 | 3.373

## 8. Re 50k Mach 0.50 (2)
BIGFOIL.COM POLAR EXPORT
NACA64A714
NACA64A714 |  |  |  | Cl Max: | 1.1125 | at alpha= | 20 | deg
XFOIL ncrit=9 |  |  |  | L/D Max: | 8.8478 | at alpha= | 11.5 | deg
Re: | 50000 |  |  | Cd Min: | 0.29069 | at alpha= | 20 | deg
Mach: | 0.5 |  |  | Cl=0 at alpha= | 2.0827 | deg
|  |  |  | @ Cl=0.1, Cd= | 0.056019
|  |  |  | @ Cl=0.4, Cd= | 0.07918
|  |  |  | @ Cl=0.6, Cd= | 0.093332
alpha (deg) | Cl | Cd | Cm | Cl/Cd
-9 | -0.3671 | 0.14145 | -0.0244 | -2.5953
-8.5 | -0.3698 | 0.13686 | -0.0211 | -2.702
-8 | -0.3917 | 0.13455 | -0.0174 | -2.9112
-7.5 | -0.3834 | 0.1285 | -0.0138 | -2.9837
-7 | -0.4119 | 0.12667 | -0.0091 | -3.2518
-6.5 | -0.3969 | 0.1202 | -0.0057 | -3.302
-6 | -0.4029 | 0.116 | -0.0011 | -3.4733
-5.5 | -0.409 | 0.11197 | 0.0038 | -3.6528
-5 | -0.4149 | 0.10764 | 0.0085 | -3.8545
-4 | -0.5596 | 0.0839 | -0.022 | -6.6698
-3.5 | -0.5471 | 0.07335 | -0.0304 | -7.4588
-3 | -0.52 | 0.0646 | -0.0355 | -8.0495
-2.5 | -0.477 | 0.05659 | -0.0416 | -8.4291
-2 | -0.4312 | 0.05147 | -0.0432 | -8.3777
-1.5 | -0.3865 | 0.04791 | -0.0423 | -8.0672
-1 | -0.3377 | 0.04572 | -0.0408 | -7.3863
-0.5 | -0.2875 | 0.04458 | -0.0391 | -6.4491
0 | -0.2313 | 0.04417 | -0.0385 | -5.2366
0.5 | -0.172 | 0.044 | -0.0366 | -3.9091
1 | -0.1226 | 0.04394 | -0.0331 | -2.7902
1.5 | -0.07 | 0.04618 | -0.0353 | -1.5158
2 | -0.0121 | 0.04915 | -0.0388 | -0.24619
2.5 | 0.0611 | 0.05368 | -0.0453 | 1.1382
3 | 0.1243 | 0.05748 | -0.0501 | 2.1625
3.5 | 0.1898 | 0.06203 | -0.0553 | 3.0598
4 | 0.2477 | 0.06643 | -0.0592 | 3.7287
4.5 | 0.2899 | 0.06943 | -0.0606 | 4.1754
5 | 0.3417 | 0.07364 | -0.0636 | 4.6401
5.5 | 0.396 | 0.0788 | -0.0671 | 5.0254
6 | 0.4301 | 0.08204 | -0.0675 | 5.2426
6.5 | 0.4742 | 0.08678 | -0.0696 | 5.4644
7 | 0.517 | 0.09143 | -0.0714 | 5.6546
7.5 | 0.6108 | 0.09358 | -0.0736 | 6.527
8 | 0.6667 | 0.09636 | -0.0736 | 6.9188
8.5 | 0.7118 | 0.09974 | -0.073 | 7.1366
9 | 0.7571 | 0.10313 | -0.0722 | 7.3412
9.5 | 0.8029 | 0.10641 | -0.0711 | 7.5453
10 | 0.8431 | 0.10927 | -0.069 | 7.7157
10.5 | 0.897 | 0.10986 | -0.065 | 8.1649
11.5 | 0.9783 | 0.11057 | -0.054 | 8.8478
12 | 0.998 | 0.11491 | -0.051 | 8.6851
12.5 | 0.9983 | 0.12383 | -0.052 | 8.0619
13 | 0.9587 | 0.142 | -0.062 | 6.7514
13.5 | 0.9545 | 0.15366 | -0.0669 | 6.2118
14 | 0.9573 | 0.1648 | -0.0716 | 5.8089
14.5 | 0.9566 | 0.177 | -0.0781 | 5.4045
15 | 0.9694 | 0.18741 | -0.0823 | 5.1726
15.5 | 0.981 | 0.19924 | -0.0879 | 4.9237
16.5 | 0.9737 | 0.22915 | -0.1108 | 4.2492
17 | 1.0054 | 0.24162 | -0.1135 | 4.1611
17.5 | 1.02 | 0.24864 | -0.1182 | 4.1023
18 | 1.0309 | 0.25552 | -0.1241 | 4.0345
18.5 | 1.0584 | 0.26704 | -0.1274 | 3.9635
19 | 1.0848 | 0.27844 | -0.1308 | 3.896
19.5 | 1.0923 | 0.28162 | -0.1379 | 3.8786
20 | 1.1125 | 0.29069 | -0.1428 | 3.8271

## 9. Re 100k Mach 0.00 (1)
BIGFOIL.COM POLAR EXPORT
NACA64A714
NACA64A714 |  |  |  | Cl Max: | 1.578 | at alpha= | 9 | deg
JavaFoil+Calcfoil stall+Eppler ext transition |  |  |  | L/D Max: | 65.88 | at alpha= | 6 | deg
Re: | 100000 |  |  | Cd Min: | 0.01367 | at alpha= | -2.5 | deg
Mach: | 0 |  |  | Cl=0 at alpha= | -5.625 | deg
|  |  |  | @ Cl=0.1, Cd= | 0.041191
|  |  |  | @ Cl=0.4, Cd= | 0.013709
|  |  |  | @ Cl=0.6, Cd= | 0.014242
alpha (deg) | Cl | Cd | Cm | Cl/Cd
-20 | -0.451 | 0.30037 | -0.033 | -1.503
-19.5 | -0.464 | 0.28946 | -0.034 | -1.603
-19 | -0.476 | 0.2632 | -0.033 | -1.81
-18.5 | -0.488 | 0.25264 | -0.034 | -1.932
-18 | -0.499 | 0.23155 | -0.034 | -2.154
-17.5 | -0.509 | 0.21893 | -0.035 | -2.324
-17 | -0.517 | 0.20867 | -0.037 | -2.48
-16.5 | -0.525 | 0.19358 | -0.037 | -2.71
-16 | -0.53 | 0.1771 | -0.038 | -2.992
-15.5 | -0.533 | 0.16715 | -0.039 | -3.191
-15 | -0.534 | 0.15837 | -0.039 | -3.373
-14.5 | -0.533 | 0.14629 | -0.04 | -3.641
-14 | -0.528 | 0.13614 | -0.044 | -3.882
-13.5 | -0.521 | 0.12664 | -0.046 | -4.115
-13 | -0.51 | 0.11671 | -0.046 | -4.372
-12.5 | -0.496 | 0.11169 | -0.047 | -4.442
-12 | -0.478 | 0.10405 | -0.048 | -4.597
-11.5 | -0.457 | 0.09607 | -0.049 | -4.758
-11 | -0.432 | 0.09 | -0.049 | -4.803
-10.5 | -0.404 | 0.08328 | -0.049 | -4.851
-10 | -0.373 | 0.07836 | -0.05 | -4.754
-9.5 | -0.338 | 0.07236 | -0.05 | -4.672
-9 | -0.301 | 0.0692 | -0.05 | -4.346
-8.5 | -0.261 | 0.06365 | -0.051 | -4.102
-8 | -0.219 | 0.05998 | -0.051 | -3.654
-7.5 | -0.175 | 0.05633 | -0.052 | -3.114
-7 | -0.13 | 0.05326 | -0.054 | -2.439
-6.5 | -0.083 | 0.05024 | -0.054 | -1.659
-6 | -0.036 | 0.04749 | -0.056 | -0.757
-5.5 | 0.012 | 0.04514 | -0.057 | 0.266
-5 | 0.06 | 0.04284 | -0.059 | 1.411
-4.5 | 0.109 | 0.04082 | -0.062 | 2.679
-4 | 0.197 | 0.01485 | -0.131 | 13.245
-3.5 | 0.258 | 0.01481 | -0.132 | 17.404
-3 | 0.319 | 0.01482 | -0.133 | 21.522
-2.5 | 0.38 | 0.01367 | -0.133 | 27.807
-2 | 0.442 | 0.01379 | -0.134 | 32.074
-1.5 | 0.503 | 0.01393 | -0.135 | 36.118
-1 | 0.564 | 0.01413 | -0.136 | 39.913
-0.5 | 0.625 | 0.01432 | -0.136 | 43.628
0 | 0.674 | 0.01474 | -0.137 | 45.731
0.5 | 0.734 | 0.01505 | -0.138 | 48.728
1 | 0.793 | 0.01536 | -0.139 | 51.601
1.5 | 0.852 | 0.0157 | -0.139 | 54.269
2 | 0.911 | 0.01607 | -0.14 | 56.667
2.5 | 0.969 | 0.01646 | -0.141 | 58.893
3 | 1.027 | 0.01688 | -0.141 | 60.865
3.5 | 1.08 | 0.01732 | -0.142 | 62.354
4 | 1.136 | 0.0178 | -0.142 | 63.82
4.5 | 1.19 | 0.0184 | -0.143 | 64.66
5 | 1.241 | 0.01899 | -0.143 | 65.373
5.5 | 1.293 | 0.01965 | -0.144 | 65.77
6 | 1.342 | 0.02037 | -0.144 | 65.88
6.5 | 1.389 | 0.02112 | -0.145 | 65.764
7 | 1.44 | 0.02831 | -0.146 | 50.873
7.5 | 1.481 | 0.02963 | -0.146 | 49.976
8 | 1.517 | 0.03102 | -0.147 | 48.922
8.5 | 1.55 | 0.03244 | -0.147 | 47.769
9 | 1.578 | 0.03364 | -0.148 | 46.896
9.5 | 1.327 | 0.06864 | -0.062 | 19.34
10 | 1.343 | 0.07345 | -0.058 | 18.284
10.5 | 1.352 | 0.07915 | -0.058 | 17.08
11 | 1.354 | 0.0843 | -0.056 | 16.063
11.5 | 1.351 | 0.09285 | -0.055 | 14.549
12 | 1.342 | 0.0978 | -0.053 | 13.721
12.5 | 1.328 | 0.10534 | -0.052 | 12.607
13 | 1.309 | 0.11518 | -0.052 | 11.368
13.5 | 1.286 | 0.12482 | -0.05 | 10.302
14 | 1.259 | 0.13222 | -0.05 | 9.519

## 10. Re 100k Mach 0.00 (2)
BIGFOIL.COM POLAR EXPORT
NACA64A714
NACA64A714 |  |  |  | Cl Max: | 1.3625 | at alpha= | 14.5 | deg
XFOIL ncrit=9 |  |  |  | L/D Max: | 46.6198 | at alpha= | 9.5 | deg
Re: | 100000 |  |  | Cd Min: | 0.2406 | at alpha= | 19.5 | deg
Mach: | 0 |  |  | Cl=0 at alpha= | -1.2982 | deg
|  |  |  | @ Cl=0.1, Cd= | 0.032232
|  |  |  | @ Cl=0.4, Cd= | 0.036751
|  |  |  | @ Cl=0.6, Cd= | 0.044158
alpha (deg) | Cl | Cd | Cm | Cl/Cd
-15 | -0.3464 | 0.1734 | -0.0441 | -1.9977
-14.5 | -0.3603 | 0.17153 | -0.0447 | -2.1005
-14 | -0.3857 | 0.17085 | -0.0462 | -2.2575
-13.5 | -0.356 | 0.15973 | -0.0416 | -2.2288
-13 | -0.3537 | 0.15507 | -0.0398 | -2.2809
-12.5 | -0.361 | 0.15106 | -0.0392 | -2.3898
-12 | -0.4023 | 0.15036 | -0.0422 | -2.6756
-11.5 | -0.3728 | 0.14106 | -0.0367 | -2.6428
-11 | -0.3767 | 0.13664 | -0.0348 | -2.7569
-10.5 | -0.4099 | 0.13379 | -0.0362 | -3.0638
-10 | -0.4546 | 0.13109 | -0.0382 | -3.4678
-9.5 | -0.4105 | 0.12265 | -0.0302 | -3.3469
-9 | -0.4341 | 0.11864 | -0.0294 | -3.659
-8.5 | -0.4351 | 0.11168 | -0.0324 | -3.896
-8 | -0.4534 | 0.10522 | -0.0437 | -4.3091
-7.5 | -0.407 | 0.09721 | -0.0454 | -4.1868
-7 | -0.433 | 0.08882 | -0.0538 | -4.875
-6.5 | -0.424 | 0.08071 | -0.0603 | -5.2534
-6 | -0.4019 | 0.07471 | -0.0623 | -5.3795
-5 | -0.3291 | 0.04689 | -0.0816 | -7.0186
-4.5 | -0.2888 | 0.04157 | -0.0794 | -6.9473
-4 | -0.2433 | 0.0387 | -0.078 | -6.2868
-3.5 | -0.1905 | 0.03618 | -0.0776 | -5.2653
-3 | -0.1274 | 0.03458 | -0.0789 | -3.6842
-2.5 | -0.0869 | 0.03356 | -0.0765 | -2.5894
-2 | -0.0481 | 0.03293 | -0.0737 | -1.4607
-1.5 | -0.0113 | 0.03092 | -0.0699 | -0.36546
-1 | 0.0167 | 0.03176 | -0.063 | 0.52582
-0.5 | 0.0503 | 0.03237 | -0.059 | 1.5539
0 | 0.216 | 0.03191 | -0.0797 | 6.769
0.5 | 0.259 | 0.03327 | -0.0812 | 7.7848
1.5 | 0.3566 | 0.0359 | -0.0838 | 9.9331
2 | 0.4137 | 0.03702 | -0.0857 | 11.175
2.5 | 0.4487 | 0.03893 | -0.0848 | 11.5258
3 | 0.489 | 0.04076 | -0.0845 | 11.9971
3.5 | 0.5579 | 0.04139 | -0.0871 | 13.4791
4 | 0.5892 | 0.04353 | -0.0855 | 13.5355
4.5 | 0.6243 | 0.04557 | -0.0844 | 13.6998
5 | 0.6643 | 0.04736 | -0.0837 | 14.0266
6 | 0.7517 | 0.05038 | -0.0825 | 14.9206
6.5 | 0.8417 | 0.04868 | -0.0852 | 17.2905
7 | 0.8935 | 0.04899 | -0.0844 | 18.2384
7.5 | 0.9619 | 0.04728 | -0.084 | 20.3448
8.5 | 1.2457 | 0.02889 | -0.0926 | 43.1187
9 | 1.2774 | 0.02784 | -0.0868 | 45.8836
9.5 | 1.2937 | 0.02775 | -0.0794 | 46.6198
10 | 1.2832 | 0.02989 | -0.0702 | 42.9307
10.5 | 1.2488 | 0.03488 | -0.0601 | 35.8028
11 | 1.2128 | 0.04169 | -0.0526 | 29.0909
11.5 | 1.2009 | 0.04728 | -0.0475 | 25.3997
12 | 1.2094 | 0.05143 | -0.0438 | 23.5155
12.5 | 1.2405 | 0.05428 | -0.0407 | 22.8537
13 | 1.288 | 0.05706 | -0.0388 | 22.5727
13.5 | 1.3523 | 0.06099 | -0.0385 | 22.1725
14 | 1.3577 | 0.06638 | -0.0352 | 20.4534
14.5 | 1.3625 | 0.07299 | -0.0324 | 18.6669
15 | 1.3601 | 0.07993 | -0.0302 | 17.0161
15.5 | 1.3506 | 0.08945 | -0.0288 | 15.0989
16.5 | 1.2661 | 0.10934 | -0.0293 | 11.5795
17 | 1.1253 | 0.13791 | -0.0451 | 8.1597
17.5 | 1.0783 | 0.15846 | -0.0569 | 6.8049
18 | 0.9721 | 0.21789 | -0.0944 | 4.4614
18.5 | 0.9879 | 0.22498 | -0.0973 | 4.3911
19 | 0.9899 | 0.23348 | -0.1038 | 4.2398
19.5 | 1.0226 | 0.2406 | -0.1024 | 4.2502

## 11. Re 100k Mach 0.10 (1)
BIGFOIL.COM POLAR EXPORT
NACA64A714
NACA64A714 |  |  |  | Cl Max: | 1.58 | at alpha= | 9 | deg
JavaFoil+Calcfoil stall+Eppler ext transition |  |  |  | L/D Max: | 65.726 | at alpha= | 5.5 | deg
Re: | 100000 |  |  | Cd Min: | 0.0137 | at alpha= | -2.5 | deg
Mach: | 0.1 |  |  | Cl=0 at alpha= | -5.625 | deg
|  |  |  | @ Cl=0.1, Cd= | 0.041336
|  |  |  | @ Cl=0.4, Cd= | 0.013732
|  |  |  | @ Cl=0.6, Cd= | 0.014268
alpha (deg) | Cl | Cd | Cm | Cl/Cd
-19.5 | -0.419 | 0.30283 | -0.034 | -1.385
-19 | -0.434 | 0.28514 | -0.034 | -1.523
-18.5 | -0.448 | 0.26671 | -0.034 | -1.681
-18 | -0.462 | 0.24892 | -0.034 | -1.856
-17.5 | -0.475 | 0.22885 | -0.035 | -2.075
-17 | -0.486 | 0.21521 | -0.035 | -2.26
-16.5 | -0.496 | 0.19899 | -0.036 | -2.495
-16 | -0.505 | 0.18343 | -0.036 | -2.752
-15.5 | -0.511 | 0.17208 | -0.039 | -2.971
-15 | -0.515 | 0.16191 | -0.04 | -3.182
-14.5 | -0.516 | 0.14996 | -0.04 | -3.443
-14 | -0.515 | 0.13942 | -0.043 | -3.692
-13.5 | -0.51 | 0.12906 | -0.045 | -3.95
-13 | -0.501 | 0.11929 | -0.046 | -4.203
-12.5 | -0.489 | 0.11329 | -0.047 | -4.318
-12 | -0.473 | 0.10507 | -0.048 | -4.504
-11.5 | -0.454 | 0.09705 | -0.049 | -4.673
-11 | -0.43 | 0.09063 | -0.049 | -4.744
-10.5 | -0.403 | 0.08479 | -0.05 | -4.75
-10 | -0.372 | 0.07836 | -0.05 | -4.748
-9.5 | -0.338 | 0.07325 | -0.05 | -4.615
-9 | -0.301 | 0.06917 | -0.05 | -4.354
-8.5 | -0.262 | 0.06424 | -0.051 | -4.073
-8 | -0.22 | 0.0605 | -0.052 | -3.633
-7.5 | -0.176 | 0.05667 | -0.052 | -3.106
-7 | -0.13 | 0.05325 | -0.053 | -2.449
-6.5 | -0.084 | 0.05025 | -0.054 | -1.666
-6 | -0.036 | 0.04781 | -0.056 | -0.755
-5.5 | 0.012 | 0.04527 | -0.057 | 0.267
-5 | 0.061 | 0.04296 | -0.059 | 1.414
-4.5 | 0.11 | 0.04092 | -0.063 | 2.684
-4 | 0.198 | 0.01487 | -0.132 | 13.285
-3.5 | 0.259 | 0.01485 | -0.132 | 17.445
-3 | 0.321 | 0.01484 | -0.133 | 21.599
-2.5 | 0.382 | 0.0137 | -0.134 | 27.881
-2 | 0.444 | 0.01381 | -0.135 | 32.174
-1.5 | 0.506 | 0.01398 | -0.136 | 36.171
-1 | 0.567 | 0.01416 | -0.136 | 40.012
-0.5 | 0.628 | 0.01436 | -0.137 | 43.711
0 | 0.677 | 0.01479 | -0.138 | 45.79
0.5 | 0.737 | 0.01511 | -0.139 | 48.777
1 | 0.797 | 0.01543 | -0.139 | 51.639
1.5 | 0.856 | 0.01577 | -0.14 | 54.294
2 | 0.915 | 0.01615 | -0.141 | 56.66
2.5 | 0.974 | 0.01654 | -0.141 | 58.879
3 | 1.032 | 0.01695 | -0.142 | 60.901
3.5 | 1.085 | 0.01742 | -0.142 | 62.305
4 | 1.141 | 0.01791 | -0.143 | 63.71
4.5 | 1.195 | 0.01852 | -0.143 | 64.52
5 | 1.247 | 0.0191 | -0.144 | 65.277
5.5 | 1.298 | 0.01975 | -0.144 | 65.726
6 | 1.348 | 0.02051 | -0.145 | 65.701
6.5 | 1.395 | 0.02128 | -0.145 | 65.524
7 | 1.446 | 0.02856 | -0.146 | 50.62
7.5 | 1.486 | 0.02992 | -0.147 | 49.67
8 | 1.522 | 0.03133 | -0.147 | 48.581
8.5 | 1.554 | 0.03276 | -0.148 | 47.419
9 | 1.58 | 0.0342 | -0.148 | 46.216
9.5 | 1.329 | 0.06923 | -0.061 | 19.193
10 | 1.343 | 0.07368 | -0.057 | 18.228
10.5 | 1.35 | 0.08016 | -0.056 | 16.839
11 | 1.35 | 0.08687 | -0.056 | 15.539
11.5 | 1.344 | 0.09363 | -0.055 | 14.349
12 | 1.332 | 0.10023 | -0.055 | 13.286
12.5 | 1.314 | 0.10695 | -0.051 | 12.282
13 | 1.291 | 0.11814 | -0.051 | 10.926
13.5 | 1.263 | 0.12366 | -0.05 | 10.213
14 | 1.231 | 0.13099 | -0.05 | 9.397

## 12. Re 100k Mach 0.10 (2)
BIGFOIL.COM POLAR EXPORT
NACA64A714
NACA64A714 |  |  |  | Cl Max: | 1.3504 | at alpha= | 14 | deg
XFOIL ncrit=9 |  |  |  | L/D Max: | 47.0168 | at alpha= | 9 | deg
Re: | 100000 |  |  | Cd Min: | 0.2261 | at alpha= | 18.5 | deg
Mach: | 0.1 |  |  | Cl=0 at alpha= | -99 | deg
|  |  |  | @ Cl=0.1, Cd= | 0.03233
|  |  |  | @ Cl=0.4, Cd= | 0.036872
|  |  |  | @ Cl=0.6, Cd= | 0.044003
alpha (deg) | Cl | Cd | Cm | Cl/Cd
0 | 0.1967 | 0.03233 | -0.077 | 6.0841
0.5 | 0.261 | 0.03334 | -0.0815 | 7.8284
1.5 | 0.3499 | 0.03623 | -0.0831 | 9.6577
2 | 0.417 | 0.03709 | -0.0862 | 11.2429
2.5 | 0.4504 | 0.03905 | -0.0851 | 11.5339
3 | 0.4876 | 0.041 | -0.0844 | 11.8927
3.5 | 0.5497 | 0.04198 | -0.0862 | 13.0943
4 | 0.5934 | 0.0436 | -0.0859 | 13.6101
4.5 | 0.6276 | 0.04569 | -0.0847 | 13.736
5 | 0.6667 | 0.04752 | -0.0838 | 14.0299
6 | 0.7528 | 0.05064 | -0.0825 | 14.8657
7 | 0.8555 | 0.05198 | -0.0814 | 16.4583
7.5 | 0.921 | 0.05089 | -0.0811 | 18.0979
8 | 1.0573 | 0.04252 | -0.0839 | 24.8659
8.5 | 1.1992 | 0.03233 | -0.0868 | 37.0925
9 | 1.2892 | 0.02742 | -0.0868 | 47.0168
9.5 | 1.2863 | 0.02857 | -0.0775 | 45.0228
10 | 1.278 | 0.03065 | -0.0685 | 41.6966
10.5 | 1.2416 | 0.03601 | -0.0587 | 34.4793
11 | 1.2074 | 0.04284 | -0.0516 | 28.1839
11.5 | 1.1978 | 0.04831 | -0.0467 | 24.794
12 | 1.2087 | 0.05232 | -0.043 | 23.1021
12.5 | 1.2421 | 0.05512 | -0.04 | 22.5345
13 | 1.2891 | 0.05806 | -0.038 | 22.2029
13.5 | 1.3491 | 0.06229 | -0.0373 | 21.6584
14 | 1.3504 | 0.06805 | -0.0339 | 19.8442
14.5 | 1.348 | 0.0751 | -0.0311 | 17.9494
15 | 1.3303 | 0.08311 | -0.0288 | 16.0065
15.5 | 1.3224 | 0.09065 | -0.0278 | 14.588
16.5 | 1.1744 | 0.12215 | -0.0364 | 9.6144
17 | 1.1078 | 0.1431 | -0.0484 | 7.7414
17.5 | 1.0642 | 0.16462 | -0.0612 | 6.4646
18 | 0.9743 | 0.21895 | -0.0952 | 4.4499
18.5 | 0.9891 | 0.2261 | -0.0984 | 4.3746

## 13. Re 100k Mach 0.25 (1)
BIGFOIL.COM POLAR EXPORT
NACA64A714
NACA64A714 |  |  |  | Cl Max: | 1.571 | at alpha= | 8.5 | deg
JavaFoil+Calcfoil stall+Eppler ext transition |  |  |  | L/D Max: | 64.807 | at alpha= | 5.5 | deg
Re: | 100000 |  |  | Cd Min: | 0.01391 | at alpha= | -2.5 | deg
Mach: | 0.25 |  |  | Cl=0 at alpha= | -5.6224 | deg
|  |  |  | @ Cl=0.1, Cd= | 0.041883
|  |  |  | @ Cl=0.4, Cd= | 0.013924
|  |  |  | @ Cl=0.6, Cd= | 0.014474
alpha (deg) | Cl | Cd | Cm | Cl/Cd
-17.5 | -0.07 | 0.33748 | -0.041 | -0.207
-17 | -0.173 | 0.30736 | -0.039 | -0.563
-16.5 | -0.226 | 0.2713 | -0.038 | -0.834
-16 | -0.27 | 0.25539 | -0.039 | -1.057
-15.5 | -0.308 | 0.26084 | -0.037 | -1.18
-15 | -0.341 | 0.22556 | -0.037 | -1.512
-14.5 | -0.369 | 0.20227 | -0.035 | -1.826
-14 | -0.393 | 0.17059 | -0.036 | -2.301
-13.5 | -0.41 | 0.15404 | -0.037 | -2.664
-13 | -0.422 | 0.13833 | -0.04 | -3.053
-12.5 | -0.428 | 0.12753 | -0.044 | -3.359
-12 | -0.428 | 0.11564 | -0.046 | -3.701
-11.5 | -0.421 | 0.10494 | -0.049 | -4.015
-11 | -0.408 | 0.09672 | -0.05 | -4.222
-10.5 | -0.389 | 0.08991 | -0.05 | -4.331
-10 | -0.365 | 0.0839 | -0.051 | -4.351
-9.5 | -0.336 | 0.07715 | -0.051 | -4.35
-9 | -0.302 | 0.0712 | -0.051 | -4.236
-8.5 | -0.264 | 0.06608 | -0.053 | -3.995
-8 | -0.223 | 0.06196 | -0.053 | -3.598
-7.5 | -0.179 | 0.05787 | -0.054 | -3.097
-7 | -0.133 | 0.05448 | -0.055 | -2.444
-6.5 | -0.086 | 0.05105 | -0.056 | -1.677
-6 | -0.037 | 0.04815 | -0.057 | -0.768
-5.5 | 0.012 | 0.04589 | -0.058 | 0.27
-5 | 0.062 | 0.04347 | -0.059 | 1.432
-4.5 | 0.113 | 0.04134 | -0.063 | 2.726
-4 | 0.164 | 0.03908 | -0.07 | 4.194
-3.5 | 0.266 | 0.01507 | -0.136 | 17.65
-3 | 0.329 | 0.01503 | -0.137 | 21.904
-2.5 | 0.393 | 0.01391 | -0.138 | 28.219
-2 | 0.457 | 0.01404 | -0.138 | 32.525
-1.5 | 0.52 | 0.01418 | -0.139 | 36.634
-1 | 0.582 | 0.0144 | -0.14 | 40.444
-0.5 | 0.645 | 0.01466 | -0.141 | 44.012
0 | 0.696 | 0.0151 | -0.142 | 46.075
0.5 | 0.757 | 0.01546 | -0.142 | 48.985
1 | 0.818 | 0.01578 | -0.143 | 51.833
1.5 | 0.879 | 0.01615 | -0.144 | 54.413
2 | 0.94 | 0.01654 | -0.144 | 56.791
2.5 | 1 | 0.01697 | -0.145 | 58.892
3 | 1.06 | 0.01746 | -0.146 | 60.703
3.5 | 1.113 | 0.01797 | -0.146 | 61.927
4 | 1.169 | 0.01854 | -0.146 | 63.073
4.5 | 1.225 | 0.01912 | -0.147 | 64.033
5 | 1.278 | 0.01979 | -0.148 | 64.583
5.5 | 1.33 | 0.02052 | -0.148 | 64.807
6 | 1.379 | 0.02136 | -0.149 | 64.55
6.5 | 1.426 | 0.02226 | -0.149 | 64.033
7 | 1.476 | 0.03013 | -0.15 | 48.986
7.5 | 1.514 | 0.03162 | -0.151 | 47.872
8 | 1.546 | 0.03327 | -0.151 | 46.454
8.5 | 1.571 | 0.03471 | -0.152 | 45.268
9 | 1.32 | 0.06611 | -0.065 | 19.972
9.5 | 1.33 | 0.07142 | -0.059 | 18.621
10 | 1.334 | 0.07781 | -0.056 | 17.144
10.5 | 1.326 | 0.08425 | -0.056 | 15.734
11 | 1.306 | 0.0909 | -0.056 | 14.37
11.5 | 1.276 | 0.10118 | -0.052 | 12.615
12 | 1.236 | 0.10956 | -0.049 | 11.286
12.5 | 1.187 | 0.12068 | -0.047 | 9.835
13 | 1.128 | 0.13345 | -0.045 | 8.453
13.5 | 1.06 | 0.15231 | -0.043 | 6.962

## 14. Re 100k Mach 0.25 (2)
BIGFOIL.COM POLAR EXPORT
NACA64A714
NACA64A714 |  |  |  | Cl Max: | 1.3267 | at alpha= | 13.5 | deg
XFOIL ncrit=9 |  |  |  | L/D Max: | 39.1327 | at alpha= | 9 | deg
Re: | 100000 |  |  | Cd Min: | 0.23213 | at alpha= | 18.5 | deg
Mach: | 0.25 |  |  | Cl=0 at alpha= | -1.2544 | deg
|  |  |  | @ Cl=0.1, Cd= | 0.033214
|  |  |  | @ Cl=0.4, Cd= | 0.039273
|  |  |  | @ Cl=0.6, Cd= | 0.047421
alpha (deg) | Cl | Cd | Cm | Cl/Cd
-14 | -0.3627 | 0.16979 | -0.0439 | -2.1362
-13.5 | -0.3501 | 0.1634 | -0.0411 | -2.1426
-13 | -0.3509 | 0.15896 | -0.0398 | -2.2075
-12.5 | -0.368 | 0.15653 | -0.0404 | -2.351
-12 | -0.3693 | 0.15006 | -0.0389 | -2.461
-11.5 | -0.3631 | 0.14495 | -0.0362 | -2.505
-11 | -0.3754 | 0.14109 | -0.0354 | -2.6607
-10.5 | -0.4187 | 0.1398 | -0.0379 | -2.995
-10 | -0.3928 | 0.13115 | -0.0323 | -2.995
-9.5 | -0.4011 | 0.127 | -0.0302 | -3.1583
-9 | -0.4439 | 0.12388 | -0.0352 | -3.5833
-8.5 | -0.3941 | 0.11449 | -0.0375 | -3.4422
-8 | -0.3773 | 0.10658 | -0.0436 | -3.5401
-7.5 | -0.4208 | 0.10099 | -0.0561 | -4.1667
-7 | -0.3911 | 0.09413 | -0.0548 | -4.1549
-6.5 | -0.4114 | 0.08457 | -0.0708 | -4.8646
-6 | -0.3863 | 0.0785 | -0.0661 | -4.921
-5.5 | -0.364 | 0.0733 | -0.0646 | -4.9659
-5 | -0.3464 | 0.05238 | -0.0826 | -6.6132
-4.5 | -0.301 | 0.0451 | -0.0827 | -6.6741
-4 | -0.2366 | 0.04052 | -0.0845 | -5.8391
-3.5 | -0.1952 | 0.03796 | -0.082 | -5.1423
-3 | -0.1504 | 0.03617 | -0.08 | -4.1581
-2.5 | -0.098 | 0.03503 | -0.0789 | -2.7976
-2 | -0.0395 | 0.03383 | -0.0788 | -1.1676
-1.5 | -0.0083 | 0.03321 | -0.0746 | -0.24992
-1 | 0.0086 | 0.03257 | -0.0663 | 0.26405
-0.5 | 0.0431 | 0.03337 | -0.0609 | 1.2916
0 | 0.1198 | 0.03316 | -0.0635 | 3.6128
0.5 | 0.2368 | 0.03452 | -0.0789 | 6.8598
1 | 0.3144 | 0.03517 | -0.0841 | 8.9394
1.5 | 0.3503 | 0.03696 | -0.0836 | 9.4778
2 | 0.3885 | 0.0389 | -0.0833 | 9.9871
2.5 | 0.4385 | 0.04052 | -0.0841 | 10.8218
3 | 0.4992 | 0.04168 | -0.0859 | 11.977
3.5 | 0.5328 | 0.04385 | -0.0846 | 12.1505
4 | 0.5693 | 0.04601 | -0.0836 | 12.3734
4.5 | 0.6113 | 0.04794 | -0.0831 | 12.7514
5 | 0.6573 | 0.0496 | -0.0828 | 13.252
5.5 | 0.7036 | 0.05119 | -0.0823 | 13.7449
6 | 0.7482 | 0.05274 | -0.0816 | 14.1866
6.5 | 0.796 | 0.05389 | -0.0807 | 14.7708
8.5 | 1.15 | 0.03861 | -0.0791 | 29.785
9 | 1.2499 | 0.03194 | -0.0775 | 39.1327
9.5 | 1.2619 | 0.03239 | -0.0698 | 38.9596
10 | 1.2504 | 0.03515 | -0.0609 | 35.5733
10.5 | 1.2102 | 0.04198 | -0.0528 | 28.828
11 | 1.1862 | 0.04865 | -0.0473 | 24.3823
11.5 | 1.1901 | 0.05329 | -0.0429 | 22.3325
12 | 1.2114 | 0.05682 | -0.0393 | 21.32
12.5 | 1.2508 | 0.05979 | -0.0361 | 20.9199
13 | 1.2882 | 0.06405 | -0.0335 | 20.1124
13.5 | 1.3267 | 0.06996 | -0.0317 | 18.9637
14 | 1.3032 | 0.07755 | -0.0288 | 16.8046
14.5 | 1.2742 | 0.08668 | -0.0276 | 14.7
15 | 1.2366 | 0.09763 | -0.0284 | 12.6662
15.5 | 1.1914 | 0.11069 | -0.0322 | 10.7634
16 | 1.1427 | 0.12618 | -0.0395 | 9.0561
16.5 | 1.0944 | 0.14449 | -0.0502 | 7.5742
17 | 0.9977 | 0.18873 | -0.0791 | 5.2864
18 | 0.993 | 0.22497 | -0.0983 | 4.4139
18.5 | 0.9982 | 0.23213 | -0.1044 | 4.3002

## 15. Re 100k Mach 0.50 (1)
BIGFOIL.COM POLAR EXPORT
NACA64A714
NACA64A714 |  |  |  | Cl Max: | 1.568 | at alpha= | 7 | deg
JavaFoil+Calcfoil stall+Eppler ext transition |  |  |  | L/D Max: | 60.563 | at alpha= | 4.5 | deg
Re: | 100000 |  |  | Cd Min: | 0.01535 | at alpha= | -1.5 | deg
Mach: | 0.5 |  |  | Cl=0 at alpha= | -5.6296 | deg
|  |  |  | @ Cl=0.1, Cd= | 0.04445
|  |  |  | @ Cl=0.4, Cd= | 0.016049
|  |  |  | @ Cl=0.6, Cd= | 0.015431
alpha (deg) | Cl | Cd | Cm | Cl/Cd
-20 | -0.803 | 0.33726 | -0.067 | -2.382
-19.5 | -0.775 | 0.32658 | -0.066 | -2.374
-19 | -0.748 | 0.32004 | -0.066 | -2.338
-18.5 | -0.721 | 0.30326 | -0.067 | -2.376
-18 | -0.693 | 0.31033 | -0.067 | -2.234
-17.5 | -0.666 | 0.30676 | -0.067 | -2.17
-17 | -0.638 | 0.30031 | -0.067 | -2.125
-16.5 | -0.609 | 0.28353 | -0.064 | -2.147
-16 | -0.581 | 0.26473 | -0.064 | -2.195
-15.5 | -0.553 | 0.25468 | -0.064 | -2.173
-15 | -0.526 | 0.27137 | -0.064 | -1.937
-14.5 | -0.498 | 0.26558 | -0.065 | -1.875
-14 | -0.47 | 0.26178 | -0.065 | -1.796
-13.5 | -0.441 | 0.22275 | -0.061 | -1.981
-13 | -0.413 | 0.22232 | -0.061 | -1.859
-12.5 | -0.386 | 0.21765 | -0.062 | -1.771
-12 | -0.358 | 0.20115 | -0.062 | -1.778
-11.5 | -0.33 | 0.19739 | -0.062 | -1.67
-11 | -0.301 | 0.18953 | -0.057 | -1.589
-10.5 | -0.273 | 0.18234 | -0.057 | -1.498
-10 | -0.245 | 0.16946 | -0.057 | -1.447
-9.5 | -0.217 | 0.16581 | -0.057 | -1.31
-9 | -0.189 | 0.15975 | -0.057 | -1.185
-8.5 | -0.161 | 0.14447 | -0.05 | -1.114
-8 | -0.186 | 0.09137 | -0.056 | -2.035
-7.5 | -0.179 | 0.09612 | -0.058 | -1.861
-7 | -0.14 | 0.06423 | -0.059 | -2.172
-6.5 | -0.092 | 0.05786 | -0.061 | -1.59
-6 | -0.04 | 0.05272 | -0.062 | -0.763
-5.5 | 0.014 | 0.04897 | -0.062 | 0.277
-5 | 0.069 | 0.04584 | -0.065 | 1.5
-4.5 | 0.125 | 0.04333 | -0.066 | 2.881
-4 | 0.182 | 0.04132 | -0.07 | 4.395
-3.5 | 0.24 | 0.03911 | -0.079 | 6.125
-3 | 0.367 | 0.01604 | -0.153 | 22.899
-2.5 | 0.438 | 0.01606 | -0.153 | 27.292
-2 | 0.49 | 0.01618 | -0.148 | 30.272
-1.5 | 0.581 | 0.01535 | -0.155 | 37.845
-1 | 0.651 | 0.01565 | -0.156 | 41.599
-0.5 | 0.721 | 0.01597 | -0.157 | 45.163
0 | 0.775 | 0.01661 | -0.158 | 46.689
0.5 | 0.843 | 0.01705 | -0.158 | 49.457
1 | 0.911 | 0.01755 | -0.159 | 51.911
1.5 | 0.978 | 0.01808 | -0.16 | 54.075
2 | 1.044 | 0.01861 | -0.16 | 56.08
2.5 | 1.11 | 0.01925 | -0.161 | 57.675
3 | 1.177 | 0.01997 | -0.162 | 58.944
3.5 | 1.234 | 0.02069 | -0.162 | 59.625
4 | 1.296 | 0.02156 | -0.163 | 60.102
4.5 | 1.355 | 0.02238 | -0.163 | 60.563
5 | 1.411 | 0.02349 | -0.164 | 60.048
5.5 | 1.46 | 0.02471 | -0.164 | 59.111
6 | 1.512 | 0.03318 | -0.166 | 45.554
6.5 | 1.546 | 0.03627 | -0.166 | 42.627
7 | 1.568 | 0.03863 | -0.167 | 40.587
7.5 | 1.294 | 0.06142 | -0.063 | 21.066
8 | 1.236 | 0.07309 | -0.06 | 16.907
8.5 | 0.778 | 0.12928 | -0.046 | 6.019
9 | 0.805 | 0.14719 | -0.059 | 5.472
9.5 | 0.832 | 0.15154 | -0.059 | 5.491
10 | 0.86 | 0.17062 | -0.069 | 5.038
10.5 | 0.886 | 0.18868 | -0.069 | 4.696
11 | 0.914 | 0.19969 | -0.077 | 4.577
11.5 | 0.941 | 0.20863 | -0.079 | 4.508
12 | 0.967 | 0.21851 | -0.079 | 4.425

## 16. Re 100k Mach 0.50 (2)
BIGFOIL.COM POLAR EXPORT
NACA64A714
NACA64A714 |  |  |  | Cl Max: | 1.1959 | at alpha= | 12 | deg
XFOIL ncrit=9 |  |  |  | L/D Max: | 22.7633 | at alpha= | 9.5 | deg
Re: | 100000 |  |  | Cd Min: | 0.23834 | at alpha= | -19.5 | deg
Mach: | 0.5 |  |  | Cl=0 at alpha= | -0.88227 | deg
|  |  |  | @ Cl=0.1, Cd= | 0.038458
|  |  |  | @ Cl=0.4, Cd= | 0.044903
|  |  |  | @ Cl=0.6, Cd= | 0.054806
alpha (deg) | Cl | Cd | Cm | Cl/Cd
-19.5 | -0.4238 | 0.23834 | -0.044 | -1.7781
-19 | -0.4089 | 0.23207 | -0.0455 | -1.762
-18.5 | -0.397 | 0.22649 | -0.0468 | -1.7528
-18 | -0.3895 | 0.22239 | -0.0483 | -1.7514
-17.5 | -0.3944 | 0.2227 | -0.0501 | -1.771
-17 | -0.3795 | 0.21279 | -0.0487 | -1.7834
-16.5 | -0.3688 | 0.20626 | -0.0469 | -1.788
-16 | -0.3638 | 0.2016 | -0.046 | -1.8046
-15.5 | -0.3701 | 0.20002 | -0.0468 | -1.8503
-15 | -0.3888 | 0.20163 | -0.0479 | -1.9283
-14.5 | -0.3564 | 0.18707 | -0.044 | -1.9052
-14 | -0.3518 | 0.18197 | -0.0426 | -1.9333
-13.5 | -0.3534 | 0.17793 | -0.0421 | -1.9862
-13 | -0.3786 | 0.17885 | -0.0434 | -2.1169
-12.5 | -0.3546 | 0.16784 | -0.0399 | -2.1127
-12 | -0.3532 | 0.16306 | -0.038 | -2.1661
-11.5 | -0.3776 | 0.16229 | -0.0387 | -2.3267
-11 | -0.3691 | 0.15438 | -0.0361 | -2.3909
-10.5 | -0.365 | 0.1491 | -0.0333 | -2.448
-10 | -0.3809 | 0.14619 | -0.038 | -2.6055
-9.5 | -0.3341 | 0.13556 | -0.0425 | -2.4646
-9 | -0.3234 | 0.12843 | -0.051 | -2.5181
-8.5 | -0.306 | 0.12192 | -0.057 | -2.5098
-8 | -0.2771 | 0.11404 | -0.0604 | -2.4298
-7.5 | -0.2575 | 0.10711 | -0.0652 | -2.4041
-7 | -0.2457 | 0.10071 | -0.0692 | -2.4397
-6.5 | -0.2432 | 0.09524 | -0.0705 | -2.5535
-6 | -0.2486 | 0.0905 | -0.0701 | -2.747
-5.5 | -0.3057 | 0.08741 | -0.0694 | -3.4973
-5 | -0.3219 | 0.06923 | -0.0866 | -4.6497
-4.5 | -0.2984 | 0.05888 | -0.0928 | -5.0679
-4 | -0.2767 | 0.0514 | -0.094 | -5.3833
-3.5 | -0.242 | 0.04682 | -0.0921 | -5.1687
-3 | -0.1974 | 0.04306 | -0.0902 | -4.5843
-2.5 | -0.1265 | 0.04019 | -0.0907 | -3.1475
-2 | -0.084 | 0.03901 | -0.0867 | -2.1533
-1.5 | -0.0446 | 0.03825 | -0.0827 | -1.166
0 | 0.0637 | 0.0378 | -0.0659 | 1.6852
0.5 | 0.1078 | 0.0386 | -0.0618 | 2.7927
1 | 0.2477 | 0.03965 | -0.078 | 6.2472
1.5 | 0.2904 | 0.04171 | -0.0786 | 6.9624
2 | 0.3413 | 0.04382 | -0.0799 | 7.7887
2.5 | 0.4199 | 0.04527 | -0.0838 | 9.2755
3 | 0.4583 | 0.04767 | -0.0831 | 9.614
3.5 | 0.5012 | 0.05002 | -0.0827 | 10.02
4.5 | 0.5939 | 0.05455 | -0.0819 | 10.8873
5 | 0.644 | 0.05665 | -0.0815 | 11.368
5.5 | 0.6973 | 0.05855 | -0.0811 | 11.9095
6.5 | 0.7776 | 0.06317 | -0.0778 | 12.3096
7 | 0.8455 | 0.06367 | -0.0769 | 13.2794
7.5 | 0.8813 | 0.06562 | -0.074 | 13.4304
8.5 | 0.9912 | 0.06547 | -0.0675 | 15.1398
9.5 | 1.1821 | 0.05193 | -0.0536 | 22.7633
10 | 1.183 | 0.05555 | -0.0467 | 21.2961
10.5 | 1.1653 | 0.06259 | -0.0425 | 18.618
11 | 1.1713 | 0.06799 | -0.0383 | 17.2275
11.5 | 1.1909 | 0.07278 | -0.034 | 16.363
12 | 1.1959 | 0.07981 | -0.0317 | 14.9843
12.5 | 1.1816 | 0.08943 | -0.0318 | 13.2126
13 | 1.1602 | 0.10017 | -0.0337 | 11.5823
13.5 | 1.117 | 0.11504 | -0.0405 | 9.7097
14 | 1.0715 | 0.13249 | -0.0509 | 8.0874
14.5 | 1.0321 | 0.15203 | -0.0636 | 6.7888
15 | 1.0123 | 0.17021 | -0.0748 | 5.9474
15.5 | 1.0086 | 0.18502 | -0.0835 | 5.4513
16 | 1.012 | 0.19833 | -0.0913 | 5.1026
16.5 | 1.0201 | 0.2107 | -0.0984 | 4.8415
17 | 1.0459 | 0.22043 | -0.1006 | 4.7448

## 17. Re 250k Mach 0.00 (1)
BIGFOIL.COM POLAR EXPORT
NACA64A714
NACA64A714 |  |  |  | Cl Max: | 1.633 | at alpha= | 10.5 | deg
JavaFoil+Calcfoil stall+Eppler ext transition |  |  |  | L/D Max: | 95.319 | at alpha= | 6.5 | deg
Re: | 250000 |  |  | Cd Min: | 0.00971 | at alpha= | -2.5 | deg
Mach: | 0 |  |  | Cl=0 at alpha= | -5.625 | deg
|  |  |  | @ Cl=0.1, Cd= | 0.011471
|  |  |  | @ Cl=0.4, Cd= | 0.0097519
|  |  |  | @ Cl=0.6, Cd= | 0.010109
alpha (deg) | Cl | Cd | Cm | Cl/Cd
-20 | -0.452 | 0.24114 | -0.038 | -1.873
-19.5 | -0.465 | 0.23541 | -0.04 | -1.973
-19 | -0.477 | 0.21928 | -0.039 | -2.174
-18.5 | -0.489 | 0.21215 | -0.04 | -2.303
-18 | -0.499 | 0.1921 | -0.04 | -2.599
-17.5 | -0.509 | 0.18731 | -0.042 | -2.72
-17 | -0.518 | 0.17322 | -0.043 | -2.991
-16.5 | -0.525 | 0.16526 | -0.044 | -3.179
-16 | -0.531 | 0.15232 | -0.045 | -3.485
-15.5 | -0.534 | 0.14144 | -0.046 | -3.776
-15 | -0.535 | 0.13521 | -0.047 | -3.958
-14.5 | -0.534 | 0.12679 | -0.048 | -4.208
-14 | -0.529 | 0.11635 | -0.049 | -4.548
-13.5 | -0.522 | 0.10916 | -0.05 | -4.779
-13 | -0.511 | 0.10258 | -0.051 | -4.98
-12.5 | -0.497 | 0.09673 | -0.051 | -5.134
-12 | -0.479 | 0.08963 | -0.052 | -5.342
-11.5 | -0.457 | 0.08394 | -0.052 | -5.449
-11 | -0.433 | 0.07895 | -0.052 | -5.478
-10.5 | -0.404 | 0.07349 | -0.052 | -5.5
-10 | -0.373 | 0.0697 | -0.052 | -5.347
-9.5 | -0.338 | 0.06514 | -0.052 | -5.192
-9 | -0.301 | 0.0615 | -0.052 | -4.892
-8.5 | -0.261 | 0.05713 | -0.053 | -4.571
-8 | -0.219 | 0.05397 | -0.053 | -4.062
-7.5 | -0.175 | 0.05095 | -0.054 | -3.444
-7 | -0.13 | 0.04809 | -0.056 | -2.702
-6.5 | -0.083 | 0.04541 | -0.057 | -1.836
-6 | -0.036 | 0.04302 | -0.059 | -0.836
-5.5 | 0.012 | 0.0405 | -0.064 | 0.297
-5 | 0.075 | 0.0115 | -0.131 | 6.534
-4.5 | 0.136 | 0.01143 | -0.132 | 11.875
-4 | 0.197 | 0.01129 | -0.133 | 17.422
-3.5 | 0.258 | 0.01124 | -0.134 | 22.929
-3 | 0.319 | 0.01119 | -0.135 | 28.515
-2.5 | 0.38 | 0.00971 | -0.136 | 39.172
-2 | 0.442 | 0.00984 | -0.136 | 44.93
-1.5 | 0.503 | 0.01 | -0.137 | 50.3
-1 | 0.564 | 0.01018 | -0.138 | 55.421
-0.5 | 0.625 | 0.01006 | -0.138 | 62.067
0 | 0.682 | 0.0105 | -0.139 | 64.93
0.5 | 0.741 | 0.01072 | -0.139 | 69.137
1 | 0.8 | 0.01096 | -0.14 | 72.953
1.5 | 0.859 | 0.01122 | -0.14 | 76.528
2 | 0.918 | 0.01148 | -0.141 | 79.953
2.5 | 0.977 | 0.01175 | -0.142 | 83.174
3 | 1.036 | 0.01203 | -0.142 | 86.06
3.5 | 1.089 | 0.01232 | -0.143 | 88.361
4 | 1.146 | 0.01266 | -0.144 | 90.506
4.5 | 1.201 | 0.01303 | -0.144 | 92.167
5 | 1.255 | 0.01341 | -0.145 | 93.605
5.5 | 1.307 | 0.01383 | -0.145 | 94.512
6 | 1.358 | 0.01428 | -0.146 | 95.065
6.5 | 1.406 | 0.01475 | -0.147 | 95.319
7 | 1.448 | 0.02327 | -0.147 | 62.229
7.5 | 1.488 | 0.02449 | -0.147 | 60.747
8 | 1.523 | 0.02576 | -0.147 | 59.117
8.5 | 1.555 | 0.02703 | -0.148 | 57.54
9 | 1.583 | 0.02823 | -0.148 | 56.092
9.5 | 1.606 | 0.02968 | -0.149 | 54.113
10 | 1.624 | 0.03081 | -0.149 | 52.717
10.5 | 1.633 | 0.03226 | -0.149 | 50.617
11 | 1.631 | 0.03376 | -0.149 | 48.302
11.5 | 1.354 | 0.08228 | -0.066 | 16.453
12 | 1.344 | 0.08829 | -0.064 | 15.224
12.5 | 1.33 | 0.09419 | -0.061 | 14.116
13 | 1.311 | 0.10089 | -0.061 | 12.992
13.5 | 1.287 | 0.10883 | -0.057 | 11.825
14 | 1.26 | 0.11401 | -0.057 | 11.048
14.5 | 1.229 | 0.12218 | -0.058 | 10.058
15 | 1.195 | 0.13166 | -0.057 | 9.074
15.5 | 1.158 | 0.1434 | -0.056 | 8.078

## 18. Re 250k Mach 0.00 (2)
BIGFOIL.COM POLAR EXPORT
NACA64A714
NACA64A714 |  |  |  | Cl Max: | 1.3806 | at alpha= | 16.5 | deg
XFOIL ncrit=9 |  |  |  | L/D Max: | 91.4244 | at alpha= | 6.5 | deg
Re: | 250000 |  |  | Cd Min: | 0.22061 | at alpha= | -20 | deg
Mach: | 0 |  |  | Cl=0 at alpha= | -4.8486 | deg
|  |  |  | @ Cl=0.1, Cd= | 0.016997
|  |  |  | @ Cl=0.4, Cd= | 0.012342
|  |  |  | @ Cl=0.6, Cd= | 0.011848
alpha (deg) | Cl | Cd | Cm | Cl/Cd
-20 | -0.4221 | 0.22061 | -0.0372 | -1.9133
-19.5 | -0.4038 | 0.21392 | -0.0381 | -1.8876
-19 | -0.3904 | 0.20862 | -0.0402 | -1.8713
-18.5 | -0.379 | 0.20322 | -0.042 | -1.865
-18 | -0.3705 | 0.19786 | -0.0436 | -1.8725
-17.5 | -0.3734 | 0.19371 | -0.0456 | -1.9276
-17 | -0.3743 | 0.18865 | -0.0445 | -1.9841
-16.5 | -0.3679 | 0.18433 | -0.0412 | -1.9959
-16 | -0.3678 | 0.18072 | -0.0393 | -2.0352
-15.5 | -0.3689 | 0.17638 | -0.0381 | -2.0915
-15 | -0.3763 | 0.17191 | -0.0387 | -2.1889
-14.5 | -0.3926 | 0.16763 | -0.0404 | -2.3421
-14 | -0.3777 | 0.16095 | -0.037 | -2.3467
-13.5 | -0.3497 | 0.15357 | -0.0425 | -2.2771
-13 | -0.3286 | 0.1456 | -0.049 | -2.2569
-12.5 | -0.3305 | 0.13608 | -0.0618 | -2.4287
-12 | -0.2914 | 0.12868 | -0.0621 | -2.2645
-11.5 | -0.2718 | 0.12135 | -0.0675 | -2.2398
-11 | -0.2717 | 0.11039 | -0.0822 | -2.4613
-10.5 | -0.2455 | 0.1024 | -0.0838 | -2.3975
-10 | -0.2206 | 0.09622 | -0.0883 | -2.2927
-9.5 | -0.2417 | 0.08072 | -0.1103 | -2.9943
-9 | -0.2047 | 0.07535 | -0.1089 | -2.7167
-8.5 | -0.2017 | 0.06665 | -0.1172 | -3.0263
-7.5 | -0.2253 | 0.04647 | -0.1304 | -4.8483
-7 | -0.2222 | 0.0353 | -0.1267 | -6.2946
-6.5 | -0.1889 | 0.02933 | -0.1248 | -6.4405
-6 | -0.1354 | 0.02482 | -0.1251 | -5.4553
-5.5 | -0.0618 | 0.02199 | -0.1287 | -2.8104
-5 | -0.0209 | 0.02059 | -0.1257 | -1.0151
-4.5 | 0.0481 | 0.01818 | -0.1286 | 2.6458
-3.5 | 0.1551 | 0.01574 | -0.1276 | 9.8539
-3 | 0.1889 | 0.01466 | -0.1233 | 12.8854
-2.5 | 0.2122 | 0.01287 | -0.1173 | 16.488
-2 | 0.277 | 0.01248 | -0.1184 | 22.1955
-1.5 | 0.3202 | 0.01247 | -0.1154 | 25.6776
-1 | 0.3733 | 0.0124 | -0.1143 | 30.1048
-0.5 | 0.4329 | 0.01227 | -0.1143 | 35.2812
0 | 0.4814 | 0.01216 | -0.1127 | 39.5888
0.5 | 0.5366 | 0.01205 | -0.1127 | 44.5311
1 | 0.6055 | 0.01183 | -0.1155 | 51.1834
1.5 | 0.6518 | 0.01182 | -0.1137 | 55.1438
2 | 0.7035 | 0.01181 | -0.1131 | 59.5682
2.5 | 0.773 | 0.01173 | -0.1165 | 65.8994
3 | 0.8929 | 0.01174 | -0.1311 | 76.0562
3.5 | 0.9802 | 0.01209 | -0.139 | 81.0753
4 | 1.0309 | 0.01241 | -0.1384 | 83.0701
4.5 | 1.082 | 0.0127 | -0.1378 | 85.1969
5 | 1.1298 | 0.01296 | -0.1363 | 87.1759
5.5 | 1.1717 | 0.01313 | -0.1335 | 89.2384
6 | 1.2116 | 0.01328 | -0.1301 | 91.2349
6.5 | 1.2452 | 0.01362 | -0.1257 | 91.4244
7 | 1.2763 | 0.01401 | -0.1209 | 91.0992
7.5 | 1.2969 | 0.01452 | -0.114 | 89.3182
8 | 1.3145 | 0.01532 | -0.1071 | 85.8029
8.5 | 1.3223 | 0.01675 | -0.0992 | 78.9433
9 | 1.3041 | 0.01989 | -0.0885 | 65.5656
9.5 | 1.2838 | 0.02413 | -0.0792 | 53.2035
10 | 1.2706 | 0.0286 | -0.0721 | 44.4266
10.5 | 1.2656 | 0.03296 | -0.0667 | 38.3981
11 | 1.2673 | 0.03717 | -0.0624 | 34.0947
11.5 | 1.2721 | 0.04138 | -0.0589 | 30.7419
12 | 1.2768 | 0.04578 | -0.0557 | 27.8899
12.5 | 1.2812 | 0.05036 | -0.0528 | 25.4408
13 | 1.2953 | 0.05414 | -0.0507 | 23.925
13.5 | 1.3063 | 0.05818 | -0.0483 | 22.4527
14 | 1.3226 | 0.06183 | -0.0461 | 21.3909
14.5 | 1.3391 | 0.06555 | -0.0443 | 20.4287
15 | 1.3603 | 0.06886 | -0.0417 | 19.7546
15.5 | 1.3684 | 0.07383 | -0.0404 | 18.5345
16 | 1.3753 | 0.07901 | -0.0394 | 17.4067
16.5 | 1.3806 | 0.08443 | -0.0386 | 16.352
17 | 1.3797 | 0.09137 | -0.0373 | 15.1001
17.5 | 1.3587 | 0.10068 | -0.0386 | 13.4952
18 | 1.3275 | 0.11217 | -0.0421 | 11.8347
18.5 | 1.2949 | 0.12497 | -0.0472 | 10.3617
19 | 1.2535 | 0.14078 | -0.0556 | 8.904
19.5 | 1.2104 | 0.15882 | -0.0666 | 7.6212
20 | 1.1627 | 0.18077 | -0.0812 | 6.4319

## 19. Re 250k Mach 0.10 (1)
BIGFOIL.COM POLAR EXPORT
NACA64A714
NACA64A714 |  |  |  | Cl Max: | 1.624 | at alpha= | 10 | deg
JavaFoil+Calcfoil stall+Eppler ext transition |  |  |  | L/D Max: | 94.925 | at alpha= | 6.5 | deg
Re: | 250000 |  |  | Cd Min: | 0.00973 | at alpha= | -2.5 | deg
Mach: | 0.1 |  |  | Cl=0 at alpha= | -5.625 | deg
|  |  |  | @ Cl=0.1, Cd= | 0.011516
|  |  |  | @ Cl=0.4, Cd= | 0.0097706
|  |  |  | @ Cl=0.6, Cd= | 0.010156
alpha (deg) | Cl | Cd | Cm | Cl/Cd
-19.5 | -0.42 | 0.23476 | -0.039 | -1.788
-19 | -0.435 | 0.23075 | -0.039 | -1.883
-18.5 | -0.449 | 0.2152 | -0.039 | -2.085
-18 | -0.462 | 0.19918 | -0.04 | -2.322
-17.5 | -0.475 | 0.18887 | -0.041 | -2.516
-17 | -0.487 | 0.17719 | -0.041 | -2.747
-16.5 | -0.497 | 0.16619 | -0.043 | -2.991
-16 | -0.505 | 0.15644 | -0.044 | -3.231
-15.5 | -0.512 | 0.14417 | -0.046 | -3.551
-15 | -0.516 | 0.13754 | -0.047 | -3.751
-14.5 | -0.517 | 0.13155 | -0.048 | -3.931
-14 | -0.515 | 0.11904 | -0.049 | -4.33
-13.5 | -0.51 | 0.11071 | -0.05 | -4.611
-13 | -0.502 | 0.1046 | -0.051 | -4.799
-12.5 | -0.49 | 0.09786 | -0.051 | -5.004
-12 | -0.474 | 0.09219 | -0.052 | -5.139
-11.5 | -0.454 | 0.08507 | -0.053 | -5.336
-11 | -0.43 | 0.07915 | -0.052 | -5.435
-10.5 | -0.403 | 0.07479 | -0.053 | -5.388
-10 | -0.372 | 0.06933 | -0.051 | -5.367
-9.5 | -0.338 | 0.0653 | -0.052 | -5.178
-9 | -0.301 | 0.06165 | -0.052 | -4.886
-8.5 | -0.262 | 0.05754 | -0.053 | -4.548
-8 | -0.22 | 0.05409 | -0.053 | -4.065
-7.5 | -0.176 | 0.05102 | -0.054 | -3.451
-7 | -0.13 | 0.04816 | -0.056 | -2.71
-6.5 | -0.084 | 0.04548 | -0.057 | -1.841
-6 | -0.036 | 0.04312 | -0.059 | -0.838
-5.5 | 0.012 | 0.04061 | -0.064 | 0.298
-5 | 0.076 | 0.01156 | -0.132 | 6.535
-4.5 | 0.136 | 0.01145 | -0.133 | 11.911
-4 | 0.198 | 0.01131 | -0.134 | 17.477
-3.5 | 0.259 | 0.01126 | -0.135 | 22.997
-3 | 0.321 | 0.0112 | -0.135 | 28.613
-2.5 | 0.382 | 0.00973 | -0.136 | 39.262
-2 | 0.444 | 0.00987 | -0.137 | 45.048
-1.5 | 0.506 | 0.01004 | -0.138 | 50.368
-1 | 0.567 | 0.01021 | -0.139 | 55.533
-0.5 | 0.628 | 0.01011 | -0.139 | 62.126
0 | 0.685 | 0.01054 | -0.139 | 64.978
0.5 | 0.744 | 0.01076 | -0.14 | 69.186
1 | 0.804 | 0.01101 | -0.141 | 72.984
1.5 | 0.863 | 0.01127 | -0.141 | 76.553
2 | 0.922 | 0.01154 | -0.142 | 79.956
2.5 | 0.982 | 0.01181 | -0.142 | 83.112
3 | 1.041 | 0.0121 | -0.143 | 86.011
3.5 | 1.094 | 0.01239 | -0.144 | 88.293
4 | 1.151 | 0.01274 | -0.144 | 90.392
4.5 | 1.207 | 0.01312 | -0.145 | 92.003
5 | 1.261 | 0.0135 | -0.146 | 93.394
5.5 | 1.313 | 0.01391 | -0.146 | 94.39
6 | 1.364 | 0.01439 | -0.147 | 94.748
6.5 | 1.412 | 0.01488 | -0.147 | 94.925
7 | 1.454 | 0.02349 | -0.147 | 61.891
7.5 | 1.493 | 0.02477 | -0.148 | 60.262
8 | 1.527 | 0.026 | -0.148 | 58.749
8.5 | 1.559 | 0.02725 | -0.148 | 57.213
9 | 1.586 | 0.02862 | -0.149 | 55.42
9.5 | 1.608 | 0.03006 | -0.149 | 53.482
10 | 1.624 | 0.03118 | -0.15 | 52.085
10.5 | 1.356 | 0.07191 | -0.073 | 18.849
11 | 1.355 | 0.07727 | -0.073 | 17.539
11.5 | 1.346 | 0.08317 | -0.064 | 16.179
12 | 1.334 | 0.0889 | -0.066 | 15.008
12.5 | 1.315 | 0.09605 | -0.059 | 13.69
13 | 1.292 | 0.10155 | -0.058 | 12.72
13.5 | 1.264 | 0.10842 | -0.058 | 11.659
14 | 1.232 | 0.11459 | -0.059 | 10.751
14.5 | 1.196 | 0.1251 | -0.057 | 9.559
15 | 1.157 | 0.1366 | -0.054 | 8.466

## 20. Re 250k Mach 0.10 (2)
BIGFOIL.COM POLAR EXPORT
NACA64A714
NACA64A714 |  |  |  | Cl Max: | 1.3696 | at alpha= | 16.5 | deg
XFOIL ncrit=9 |  |  |  | L/D Max: | 90.9978 | at alpha= | 6.5 | deg
Re: | 250000 |  |  | Cd Min: | 0.23683 | at alpha= | 20 | deg
Mach: | 0.1 |  |  | Cl=0 at alpha= | -4.8575 | deg
|  |  |  | @ Cl=0.1, Cd= | 0.017068
|  |  |  | @ Cl=0.4, Cd= | 0.012378
|  |  |  | @ Cl=0.6, Cd= | 0.011958
alpha (deg) | Cl | Cd | Cm | Cl/Cd
-20 | -0.4213 | 0.22091 | -0.0372 | -1.9071
-19.5 | -0.4038 | 0.2145 | -0.0383 | -1.8825
-19 | -0.3905 | 0.20919 | -0.0403 | -1.8667
-18.5 | -0.379 | 0.20378 | -0.0422 | -1.8598
-18 | -0.3708 | 0.19844 | -0.0437 | -1.8686
-17.5 | -0.3742 | 0.19444 | -0.0456 | -1.9245
-17 | -0.3742 | 0.1893 | -0.0442 | -1.9768
-16.5 | -0.3684 | 0.18504 | -0.041 | -1.9909
-16 | -0.3681 | 0.18138 | -0.0392 | -2.0294
-15.5 | -0.369 | 0.177 | -0.0381 | -2.0847
-15 | -0.377 | 0.1726 | -0.0389 | -2.1842
-14.5 | -0.3924 | 0.16836 | -0.0404 | -2.3307
-14 | -0.3737 | 0.16129 | -0.0377 | -2.3169
-13.5 | -0.3462 | 0.15387 | -0.0432 | -2.25
-13 | -0.3256 | 0.14586 | -0.0498 | -2.2323
-12.5 | -0.3264 | 0.13594 | -0.0618 | -2.4011
-12 | -0.2866 | 0.12906 | -0.0628 | -2.2207
-11.5 | -0.268 | 0.12171 | -0.0682 | -2.202
-11 | -0.2673 | 0.11081 | -0.0831 | -2.4122
-10.5 | -0.2406 | 0.10318 | -0.0839 | -2.3318
-10 | -0.2153 | 0.09667 | -0.089 | -2.2272
-9.5 | -0.2358 | 0.08157 | -0.1106 | -2.8908
-9 | -0.1956 | 0.07673 | -0.1082 | -2.5492
-8.5 | -0.1898 | 0.06841 | -0.1159 | -2.7744
-8 | -0.2302 | 0.05596 | -0.1325 | -4.1137
-7.5 | -0.2197 | 0.04722 | -0.1314 | -4.6527
-7 | -0.2186 | 0.03599 | -0.128 | -6.0739
-6.5 | -0.1901 | 0.03007 | -0.1254 | -6.3219
-6 | -0.1337 | 0.0251 | -0.1264 | -5.3267
-5.5 | -0.0599 | 0.02216 | -0.13 | -2.7031
-5 | -0.0201 | 0.0207 | -0.1267 | -0.97101
-4.5 | 0.0504 | 0.01824 | -0.1297 | 2.7632
-4 | 0.0898 | 0.0173 | -0.1263 | 5.1908
-3.5 | 0.158 | 0.01575 | -0.1287 | 10.0317
-3 | 0.1916 | 0.01471 | -0.1243 | 13.0252
-1.5 | 0.3228 | 0.01247 | -0.1161 | 25.8861
-1 | 0.3721 | 0.01245 | -0.1142 | 29.8876
-0.5 | 0.4376 | 0.01228 | -0.1154 | 35.6352
0 | 0.4849 | 0.01219 | -0.1135 | 39.7785
0.5 | 0.5369 | 0.01211 | -0.1127 | 44.3353
1 | 0.5991 | 0.01196 | -0.1141 | 50.092
1.5 | 0.6568 | 0.01186 | -0.1145 | 55.3794
2 | 0.706 | 0.01188 | -0.1134 | 59.4276
2.5 | 0.7714 | 0.01184 | -0.1158 | 65.152
3 | 0.8933 | 0.01181 | -0.1307 | 75.6393
3.5 | 0.9845 | 0.01217 | -0.1394 | 80.8956
4 | 1.0341 | 0.01251 | -0.1385 | 82.6619
4.5 | 1.0845 | 0.01281 | -0.1376 | 84.6604
5 | 1.1327 | 0.01308 | -0.1361 | 86.5979
5.5 | 1.1767 | 0.01322 | -0.1336 | 89.0091
6 | 1.2141 | 0.01341 | -0.1296 | 90.5369
6.5 | 1.2494 | 0.01373 | -0.1255 | 90.9978
7 | 1.2781 | 0.01414 | -0.12 | 90.389
7.5 | 1.2991 | 0.01467 | -0.1132 | 88.5549
8 | 1.3164 | 0.01552 | -0.1062 | 84.8196
8.5 | 1.3223 | 0.01707 | -0.098 | 77.4634
9 | 1.3014 | 0.02046 | -0.0871 | 63.607
9.5 | 1.2808 | 0.02483 | -0.078 | 51.5828
10 | 1.2679 | 0.02938 | -0.071 | 43.1552
10.5 | 1.2621 | 0.0339 | -0.0657 | 37.2301
11 | 1.2646 | 0.03815 | -0.0615 | 33.1481
11.5 | 1.2695 | 0.04245 | -0.0581 | 29.9058
12 | 1.2744 | 0.04692 | -0.055 | 27.1611
12.5 | 1.277 | 0.05169 | -0.0519 | 24.705
13 | 1.2931 | 0.05538 | -0.05 | 23.3496
13.5 | 1.3045 | 0.05938 | -0.0472 | 21.9687
14 | 1.3212 | 0.06314 | -0.0453 | 20.9249
14.5 | 1.3377 | 0.06693 | -0.0435 | 19.9866
15 | 1.3567 | 0.07061 | -0.0409 | 19.214
15.5 | 1.3633 | 0.0759 | -0.0396 | 17.9618
16 | 1.3677 | 0.08151 | -0.0387 | 16.7795
16.5 | 1.3696 | 0.0875 | -0.0382 | 15.6526
17 | 1.3628 | 0.09531 | -0.0373 | 14.2986
17.5 | 1.3386 | 0.10538 | -0.0394 | 12.7026
18 | 1.3041 | 0.11787 | -0.044 | 11.0639
18.5 | 1.2701 | 0.13147 | -0.0502 | 9.6608
19 | 1.2276 | 0.14834 | -0.06 | 8.2756
19.5 | 1.1878 | 0.16648 | -0.0715 | 7.1348
20 | 1.0549 | 0.23683 | -0.1082 | 4.4542

## 21. Re 250k Mach 0.25 (1)
BIGFOIL.COM POLAR EXPORT
NACA64A714
NACA64A714 |  |  |  | Cl Max: | 1.607 | at alpha= | 9.5 | deg
JavaFoil+Calcfoil stall+Eppler ext transition |  |  |  | L/D Max: | 93.303 | at alpha= | 6 | deg
Re: | 250000 |  |  | Cd Min: | 0.0099 | at alpha= | -2.5 | deg
Mach: | 0.25 |  |  | Cl=0 at alpha= | -5.6224 | deg
|  |  |  | @ Cl=0.1, Cd= | 0.025663
|  |  |  | @ Cl=0.4, Cd= | 0.0099175
|  |  |  | @ Cl=0.6, Cd= | 0.010361
alpha (deg) | Cl | Cd | Cm | Cl/Cd
-17.5 | -0.07 | 0.26872 | -0.044 | -0.26
-17 | -0.173 | 0.2361 | -0.043 | -0.733
-16.5 | -0.226 | 0.22214 | -0.042 | -1.019
-16 | -0.27 | 0.19338 | -0.042 | -1.396
-15.5 | -0.308 | 0.18199 | -0.042 | -1.693
-15 | -0.341 | 0.17114 | -0.043 | -1.994
-14.5 | -0.369 | 0.15557 | -0.039 | -2.374
-14 | -0.393 | 0.14206 | -0.042 | -2.765
-13.5 | -0.411 | 0.13307 | -0.046 | -3.087
-13 | -0.423 | 0.11956 | -0.049 | -3.538
-12.5 | -0.429 | 0.10691 | -0.051 | -4.012
-12 | -0.429 | 0.10065 | -0.052 | -4.258
-11.5 | -0.422 | 0.09181 | -0.053 | -4.594
-11 | -0.409 | 0.08513 | -0.053 | -4.801
-10.5 | -0.39 | 0.07823 | -0.053 | -4.981
-10 | -0.365 | 0.07306 | -0.053 | -4.999
-9.5 | -0.336 | 0.06735 | -0.053 | -4.984
-9 | -0.302 | 0.0635 | -0.053 | -4.752
-8.5 | -0.264 | 0.05883 | -0.054 | -4.488
-8 | -0.223 | 0.0554 | -0.055 | -4.026
-7.5 | -0.179 | 0.05183 | -0.056 | -3.459
-7 | -0.133 | 0.04881 | -0.057 | -2.729
-6.5 | -0.086 | 0.04605 | -0.058 | -1.86
-6 | -0.037 | 0.04345 | -0.06 | -0.852
-5.5 | 0.012 | 0.04127 | -0.063 | 0.3
-5 | 0.063 | 0.03869 | -0.069 | 1.616
-4.5 | 0.14 | 0.01158 | -0.137 | 12.087
-4 | 0.203 | 0.01152 | -0.137 | 17.611
-3.5 | 0.266 | 0.01144 | -0.138 | 23.254
-3 | 0.329 | 0.01142 | -0.139 | 28.837
-2.5 | 0.393 | 0.0099 | -0.14 | 39.671
-2 | 0.457 | 0.01006 | -0.141 | 45.376
-1.5 | 0.52 | 0.00997 | -0.141 | 52.112
-1 | 0.582 | 0.01031 | -0.142 | 56.466
-0.5 | 0.645 | 0.01049 | -0.142 | 61.53
0 | 0.702 | 0.01076 | -0.143 | 65.224
0.5 | 0.763 | 0.01101 | -0.144 | 69.324
1 | 0.825 | 0.01128 | -0.144 | 73.12
1.5 | 0.886 | 0.01155 | -0.145 | 76.663
2 | 0.947 | 0.01182 | -0.146 | 80.108
2.5 | 1.008 | 0.01213 | -0.146 | 83.091
3 | 1.068 | 0.01244 | -0.147 | 85.87
3.5 | 1.123 | 0.01279 | -0.147 | 87.813
4 | 1.181 | 0.01315 | -0.148 | 89.784
4.5 | 1.238 | 0.01355 | -0.149 | 91.323
5 | 1.293 | 0.01399 | -0.149 | 92.432
5.5 | 1.346 | 0.01445 | -0.15 | 93.139
6 | 1.396 | 0.01496 | -0.151 | 93.303
6.5 | 1.444 | 0.01553 | -0.151 | 92.972
7 | 1.482 | 0.02495 | -0.151 | 59.386
7.5 | 1.519 | 0.02621 | -0.151 | 57.945
8 | 1.551 | 0.02763 | -0.152 | 56.127
8.5 | 1.577 | 0.02908 | -0.152 | 54.222
9 | 1.596 | 0.03053 | -0.153 | 52.277
9.5 | 1.607 | 0.03219 | -0.153 | 49.927
10 | 1.336 | 0.07023 | -0.066 | 19.027
10.5 | 1.327 | 0.07556 | -0.064 | 17.569
11 | 1.31 | 0.08135 | -0.069 | 16.097
11.5 | 1.277 | 0.08995 | -0.059 | 14.201
12 | 1.237 | 0.09487 | -0.056 | 13.041
12.5 | 1.188 | 0.10437 | -0.055 | 11.379
13 | 1.129 | 0.11536 | -0.054 | 9.784
13.5 | 1.061 | 0.12489 | -0.05 | 8.493
14 | 0.985 | 0.13886 | -0.05 | 7.097
14.5 | 0.903 | 0.15254 | -0.046 | 5.923

## 22. Re 250k Mach 0.25 (2)
BIGFOIL.COM POLAR EXPORT
NACA64A714
NACA64A714 |  |  |  | Cl Max: | 1.3273 | at alpha= | 15 | deg
XFOIL ncrit=9 |  |  |  | L/D Max: | 88.2668 | at alpha= | 6 | deg
Re: | 250000 |  |  | Cd Min: | 0.24559 | at alpha= | 20 | deg
Mach: | 0.25 |  |  | Cl=0 at alpha= | -4.8513 | deg
|  |  |  | @ Cl=0.1, Cd= | 0.017594
|  |  |  | @ Cl=0.4, Cd= | 0.012531
|  |  |  | @ Cl=0.6, Cd= | 0.012318
alpha (deg) | Cl | Cd | Cm | Cl/Cd
-20 | -0.42 | 0.22356 | -0.0374 | -1.8787
-19.5 | -0.4045 | 0.21782 | -0.0393 | -1.857
-19 | -0.3912 | 0.21239 | -0.0413 | -1.8419
-18.5 | -0.3803 | 0.20696 | -0.043 | -1.8376
-18 | -0.3742 | 0.20192 | -0.0445 | -1.8532
-17.5 | -0.3797 | 0.19863 | -0.0454 | -1.9116
-17 | -0.375 | 0.19294 | -0.0429 | -1.9436
-16.5 | -0.3711 | 0.18885 | -0.0404 | -1.9651
-16 | -0.3699 | 0.18496 | -0.0389 | -1.9999
-15.5 | -0.3705 | 0.18036 | -0.0383 | -2.0542
-15 | -0.3805 | 0.17644 | -0.0396 | -2.1565
-14.5 | -0.3903 | 0.17175 | -0.0403 | -2.2725
-14 | -0.3545 | 0.16306 | -0.0413 | -2.174
-13.5 | -0.3283 | 0.15539 | -0.0476 | -2.1127
-13 | -0.3146 | 0.14732 | -0.0559 | -2.1355
-12.5 | -0.2956 | 0.13807 | -0.0626 | -2.1409
-12 | -0.2656 | 0.13104 | -0.0665 | -2.0269
-11.5 | -0.2478 | 0.12326 | -0.073 | -2.0104
-10.5 | -0.2128 | 0.10646 | -0.0858 | -1.9989
-10 | -0.1913 | 0.09808 | -0.0953 | -1.9504
-9.5 | -0.1961 | 0.08709 | -0.1052 | -2.2517
-9 | -0.1563 | 0.08122 | -0.1091 | -1.9244
-8.5 | -0.1584 | 0.07091 | -0.121 | -2.2338
-6.5 | -0.1784 | 0.03317 | -0.132 | -5.3784
-6 | -0.122 | 0.0268 | -0.1338 | -4.5522
-5.5 | -0.0856 | 0.02418 | -0.1299 | -3.5401
-5 | -0.0119 | 0.0213 | -0.1328 | -0.55869
-4.5 | 0.0281 | 0.01933 | -0.1293 | 1.4537
-4 | 0.1014 | 0.01756 | -0.1321 | 5.7745
-3.5 | 0.1384 | 0.01644 | -0.1278 | 8.4185
-3 | 0.1858 | 0.01542 | -0.1256 | 12.0493
-2 | 0.2674 | 0.01276 | -0.1188 | 20.9561
-1.5 | 0.3192 | 0.01269 | -0.1169 | 25.1537
-1 | 0.3864 | 0.0125 | -0.1181 | 30.912
-0.5 | 0.4302 | 0.0126 | -0.1144 | 34.1429
0 | 0.485 | 0.01253 | -0.1136 | 38.7071
0.5 | 0.5585 | 0.0123 | -0.1169 | 45.4065
1 | 0.6057 | 0.01232 | -0.1148 | 49.164
1.5 | 0.6556 | 0.01236 | -0.1133 | 53.0421
2 | 0.7163 | 0.01233 | -0.1141 | 58.0941
2.5 | 0.7858 | 0.01226 | -0.1169 | 64.0946
3 | 0.8823 | 0.0124 | -0.126 | 71.1532
3.5 | 0.9995 | 0.01272 | -0.1396 | 78.577
4 | 1.0587 | 0.01301 | -0.1402 | 81.3759
4.5 | 1.1117 | 0.01333 | -0.1393 | 83.3983
5 | 1.1611 | 0.01362 | -0.1375 | 85.2496
5.5 | 1.1983 | 0.01388 | -0.133 | 86.3329
6 | 1.2375 | 0.01402 | -0.1288 | 88.2668
6.5 | 1.268 | 0.01443 | -0.1231 | 87.8725
7 | 1.2948 | 0.01486 | -0.1167 | 87.1332
7.5 | 1.3123 | 0.01559 | -0.109 | 84.1758
8 | 1.3249 | 0.01679 | -0.1012 | 78.9101
8.5 | 1.3178 | 0.01923 | -0.0913 | 68.5283
9 | 1.2898 | 0.02363 | -0.0804 | 54.5832
9.5 | 1.2667 | 0.02874 | -0.072 | 44.0745
10 | 1.2541 | 0.03385 | -0.0659 | 37.0487
10.5 | 1.2505 | 0.03874 | -0.0613 | 32.2793
11 | 1.2481 | 0.0439 | -0.0574 | 28.4305
11.5 | 1.2541 | 0.04854 | -0.0543 | 25.8364
12 | 1.2621 | 0.05313 | -0.0516 | 23.7549
12.5 | 1.2693 | 0.05779 | -0.0486 | 21.964
13 | 1.2837 | 0.06196 | -0.0464 | 20.7182
13.5 | 1.2991 | 0.06592 | -0.0434 | 19.7072
14 | 1.313 | 0.07048 | -0.0415 | 18.6294
14.5 | 1.3253 | 0.07523 | -0.0395 | 17.6166
15 | 1.3273 | 0.0816 | -0.0377 | 16.2659
15.5 | 1.3159 | 0.08991 | -0.0376 | 14.6357
16 | 1.299 | 0.09929 | -0.0389 | 13.0829
16.5 | 1.2754 | 0.11018 | -0.0418 | 11.5756
17 | 1.2476 | 0.12252 | -0.0466 | 10.1828
17.5 | 1.2039 | 0.13928 | -0.0556 | 8.6437
18 | 1.1502 | 0.16101 | -0.0696 | 7.1437
18.5 | 1.0818 | 0.19275 | -0.0902 | 5.6125
19 | 1.0662 | 0.212 | -0.1004 | 5.0292
19.5 | 1.0484 | 0.24049 | -0.1149 | 4.3594
20 | 1.0699 | 0.24559 | -0.1146 | 4.3564

## 23. Re 250k Mach 0.50 (1)
BIGFOIL.COM POLAR EXPORT
NACA64A714
NACA64A714 |  |  |  | Cl Max: | 1.573 | at alpha= | 7 | deg
JavaFoil+Calcfoil stall+Eppler ext transition |  |  |  | L/D Max: | 86.771 | at alpha= | 4.5 | deg
Re: | 250000 |  |  | Cd Min: | 0.01071 | at alpha= | -2 | deg
Mach: | 0.5 |  |  | Cl=0 at alpha= | -5.6296 | deg
|  |  |  | @ Cl=0.1, Cd= | 0.03971
|  |  |  | @ Cl=0.4, Cd= | 0.012084
|  |  |  | @ Cl=0.6, Cd= | 0.010981
alpha (deg) | Cl | Cd | Cm | Cl/Cd
-20 | -0.804 | 0.25896 | -0.067 | -3.104
-19.5 | -0.776 | 0.25646 | -0.066 | -3.024
-19 | -0.748 | 0.24483 | -0.067 | -3.056
-18.5 | -0.721 | 0.23476 | -0.067 | -3.07
-18 | -0.693 | 0.22903 | -0.067 | -3.027
-17.5 | -0.666 | 0.2253 | -0.068 | -2.955
-17 | -0.638 | 0.21981 | -0.068 | -2.903
-16.5 | -0.609 | 0.21682 | -0.065 | -2.808
-16 | -0.581 | 0.20023 | -0.065 | -2.903
-15.5 | -0.553 | 0.19381 | -0.065 | -2.856
-15 | -0.526 | 0.2014 | -0.066 | -2.61
-14.5 | -0.498 | 0.19619 | -0.066 | -2.538
-14 | -0.47 | 0.19237 | -0.067 | -2.444
-13.5 | -0.441 | 0.17361 | -0.062 | -2.541
-13 | -0.413 | 0.1646 | -0.062 | -2.512
-12.5 | -0.386 | 0.16037 | -0.062 | -2.404
-12 | -0.358 | 0.15359 | -0.063 | -2.329
-11.5 | -0.33 | 0.15007 | -0.063 | -2.197
-11 | -0.301 | 0.14079 | -0.058 | -2.139
-10.5 | -0.273 | 0.13631 | -0.058 | -2.004
-10 | -0.245 | 0.12796 | -0.058 | -1.916
-9.5 | -0.217 | 0.12473 | -0.058 | -1.742
-9 | -0.189 | 0.11922 | -0.058 | -1.587
-8.5 | -0.161 | 0.1104 | -0.052 | -1.458
-8 | -0.186 | 0.07439 | -0.059 | -2.5
-7.5 | -0.179 | 0.0771 | -0.059 | -2.32
-7 | -0.14 | 0.05524 | -0.061 | -2.526
-6.5 | -0.092 | 0.0505 | -0.062 | -1.822
-6 | -0.04 | 0.04662 | -0.064 | -0.863
-5.5 | 0.014 | 0.04364 | -0.065 | 0.311
-5 | 0.069 | 0.041 | -0.067 | 1.678
-4.5 | 0.125 | 0.03867 | -0.073 | 3.235
-4 | 0.226 | 0.01227 | -0.152 | 18.392
-3.5 | 0.296 | 0.01216 | -0.153 | 24.39
-3 | 0.367 | 0.01213 | -0.154 | 30.291
-2.5 | 0.438 | 0.01203 | -0.155 | 36.43
-2 | 0.511 | 0.01071 | -0.156 | 47.691
-1.5 | 0.581 | 0.01091 | -0.157 | 53.218
-1 | 0.651 | 0.01117 | -0.157 | 58.304
-0.5 | 0.721 | 0.01145 | -0.158 | 62.988
0 | 0.781 | 0.01185 | -0.159 | 65.906
0.5 | 0.85 | 0.0122 | -0.16 | 69.643
1 | 0.918 | 0.01254 | -0.16 | 73.198
1.5 | 0.986 | 0.01292 | -0.161 | 76.35
2 | 1.054 | 0.01327 | -0.162 | 79.461
2.5 | 1.122 | 0.01371 | -0.163 | 81.805
3 | 1.19 | 0.01418 | -0.163 | 83.872
3.5 | 1.248 | 0.01469 | -0.164 | 84.933
4 | 1.311 | 0.01523 | -0.165 | 86.061
4.5 | 1.371 | 0.0158 | -0.165 | 86.771
5 | 1.427 | 0.01647 | -0.166 | 86.692
5.5 | 1.478 | 0.01723 | -0.167 | 85.77
6 | 1.517 | 0.02698 | -0.166 | 56.223
6.5 | 1.551 | 0.03014 | -0.167 | 51.456
7 | 1.573 | 0.0324 | -0.167 | 48.544
7.5 | 1.562 | 0.03443 | -0.168 | 45.35
8 | 1.236 | 0.06214 | -0.063 | 19.894
8.5 | 0.778 | 0.10183 | -0.049 | 7.642
9 | 0.805 | 0.11248 | -0.06 | 7.161
9.5 | 0.832 | 0.11587 | -0.06 | 7.182
10 | 0.86 | 0.13035 | -0.07 | 6.596
10.5 | 0.886 | 0.14134 | -0.069 | 6.27
11 | 0.914 | 0.1494 | -0.078 | 6.118
11.5 | 0.941 | 0.16001 | -0.079 | 5.879
12 | 0.967 | 0.16651 | -0.079 | 5.807

## 24. Re 250k Mach 0.50 (2)
BIGFOIL.COM POLAR EXPORT
NACA64A714
NACA64A714 |  |  |  | Cl Max: | 1.3476 | at alpha= | 7.5 | deg
XFOIL ncrit=9 |  |  |  | L/D Max: | 70.9166 | at alpha= | 6 | deg
Re: | 250000 |  |  | Cd Min: | 0.24096 | at alpha= | -20 | deg
Mach: | 0.5 |  |  | Cl=0 at alpha= | -4.4527 | deg
|  |  |  | @ Cl=0.1, Cd= | 0.019874
|  |  |  | @ Cl=0.4, Cd= | 0.013832
|  |  |  | @ Cl=0.6, Cd= | 0.01435
alpha (deg) | Cl | Cd | Cm | Cl/Cd
-20 | -0.4334 | 0.24096 | -0.041 | -1.7986
-19.5 | -0.419 | 0.23485 | -0.0431 | -1.7841
-19 | -0.408 | 0.22917 | -0.0443 | -1.7803
-18.5 | -0.404 | 0.22467 | -0.045 | -1.7982
-17.5 | -0.3965 | 0.21461 | -0.0424 | -1.8475
-17 | -0.3912 | 0.20995 | -0.041 | -1.8633
-16.5 | -0.3867 | 0.20519 | -0.04 | -1.8846
-16 | -0.3831 | 0.20031 | -0.0398 | -1.9125
-15.5 | -0.3913 | 0.19716 | -0.0416 | -1.9847
-15 | -0.3578 | 0.18667 | -0.0455 | -1.9168
-14.5 | -0.3257 | 0.1783 | -0.0518 | -1.8267
-14 | -0.2975 | 0.16994 | -0.0588 | -1.7506
-13.5 | -0.2805 | 0.16289 | -0.0706 | -1.722
-13 | -0.247 | 0.15289 | -0.0731 | -1.6155
-12.5 | -0.215 | 0.14502 | -0.0794 | -1.4826
-12 | -0.2077 | 0.13826 | -0.0887 | -1.5022
-11.5 | -0.1845 | 0.12898 | -0.0955 | -1.4305
-11 | -0.1387 | 0.1204 | -0.0997 | -1.152
-10.5 | -0.1362 | 0.11382 | -0.1079 | -1.1966
-10 | -0.1057 | 0.10418 | -0.1145 | -1.0146
-9.5 | -0.0782 | 0.09782 | -0.1165 | -0.79943
-9 | -0.0688 | 0.08881 | -0.132 | -0.77469
-8.5 | -0.0395 | 0.08204 | -0.1306 | -0.48147
-7.5 | -0.0195 | 0.06398 | -0.1504 | -0.30478
-7 | -0.0003 | 0.05881 | -0.1512 | -0.0051012
-6.5 | -0.0659 | 0.04324 | -0.1608 | -1.5241
-6 | -0.0696 | 0.03738 | -0.1569 | -1.862
-5.5 | -0.0625 | 0.03209 | -0.1517 | -1.9476
-5 | -0.0411 | 0.02802 | -0.1457 | -1.4668
-4.5 | -0.0076 | 0.02467 | -0.1401 | -0.30807
-4 | 0.0727 | 0.02086 | -0.1425 | 3.4851
-3.5 | 0.117 | 0.01926 | -0.1376 | 6.0748
-2.5 | 0.2456 | 0.016 | -0.1356 | 15.35
-2 | 0.2845 | 0.01502 | -0.1302 | 18.9414
-1.5 | 0.3066 | 0.01374 | -0.1218 | 22.3144
-1 | 0.3602 | 0.01387 | -0.1182 | 25.9697
-0.5 | 0.4428 | 0.01379 | -0.1205 | 32.1102
0 | 0.4775 | 0.01417 | -0.1135 | 33.698
0.5 | 0.5266 | 0.01435 | -0.1101 | 36.6969
1 | 0.6012 | 0.01435 | -0.1119 | 41.8955
1.5 | 0.6573 | 0.01454 | -0.1101 | 45.2063
2 | 0.7012 | 0.01496 | -0.1062 | 46.8717
2.5 | 0.7723 | 0.01516 | -0.1076 | 50.9433
3 | 0.8538 | 0.01539 | -0.1113 | 55.4776
4 | 1.0706 | 0.01665 | -0.1302 | 64.3003
4.5 | 1.1443 | 0.01699 | -0.1311 | 67.3514
5 | 1.2053 | 0.0174 | -0.1292 | 69.2701
5.5 | 1.2345 | 0.01815 | -0.1217 | 68.0165
6 | 1.2843 | 0.01811 | -0.1168 | 70.9166
6.5 | 1.3083 | 0.01902 | -0.1086 | 68.7855
7 | 1.3356 | 0.02006 | -0.1011 | 66.5803
7.5 | 1.3476 | 0.02192 | -0.0922 | 61.4781
8 | 1.3372 | 0.02537 | -0.0821 | 52.7079
8.5 | 1.2988 | 0.03153 | -0.0719 | 41.1925
9 | 1.2628 | 0.03887 | -0.0646 | 32.4878
9.5 | 1.2392 | 0.04613 | -0.0596 | 26.8632
10 | 1.2294 | 0.05281 | -0.0558 | 23.2797
10.5 | 1.2225 | 0.05953 | -0.0526 | 20.5359
11 | 1.2237 | 0.06572 | -0.0496 | 18.6199
11.5 | 1.2313 | 0.07143 | -0.0466 | 17.2379
12 | 1.241 | 0.07718 | -0.0436 | 16.0793
12.5 | 1.243 | 0.08411 | -0.0415 | 14.7783

## 25. Re 500k Mach 0.00 (1)
BIGFOIL.COM POLAR EXPORT
NACA64A714
NACA64A714 |  |  |  | Cl Max: | 1.638 | at alpha= | 10.5 | deg
JavaFoil+Calcfoil stall+Eppler ext transition |  |  |  | L/D Max: | 120.313 | at alpha= | 6.5 | deg
Re: | 500000 |  |  | Cd Min: | 0.00762 | at alpha= | -2.5 | deg
Mach: | 0 |  |  | Cl=0 at alpha= | -5.625 | deg
|  |  |  | @ Cl=0.1, Cd= | 0.0095567
|  |  |  | @ Cl=0.4, Cd= | 0.0076555
|  |  |  | @ Cl=0.6, Cd= | 0.0080885
alpha (deg) | Cl | Cd | Cm | Cl/Cd
-20 | -0.452 | 0.22114 | -0.044 | -2.046
-19.5 | -0.465 | 0.20764 | -0.044 | -2.24
-19 | -0.477 | 0.19979 | -0.045 | -2.39
-18.5 | -0.489 | 0.18879 | -0.045 | -2.591
-18 | -0.5 | 0.17447 | -0.046 | -2.866
-17.5 | -0.51 | 0.16223 | -0.047 | -3.144
-17 | -0.519 | 0.15577 | -0.047 | -3.33
-16.5 | -0.526 | 0.14713 | -0.048 | -3.574
-16 | -0.531 | 0.14018 | -0.049 | -3.791
-15.5 | -0.535 | 0.13105 | -0.05 | -4.08
-15 | -0.536 | 0.12276 | -0.05 | -4.364
-14.5 | -0.534 | 0.11711 | -0.051 | -4.561
-14 | -0.53 | 0.10734 | -0.052 | -4.935
-13.5 | -0.522 | 0.10214 | -0.053 | -5.114
-13 | -0.512 | 0.09602 | -0.054 | -5.328
-12.5 | -0.497 | 0.08876 | -0.055 | -5.604
-12 | -0.48 | 0.08361 | -0.056 | -5.738
-11.5 | -0.458 | 0.07804 | -0.055 | -5.869
-11 | -0.433 | 0.07336 | -0.056 | -5.904
-10.5 | -0.404 | 0.069 | -0.054 | -5.861
-10 | -0.373 | 0.06436 | -0.053 | -5.792
-9.5 | -0.338 | 0.06071 | -0.054 | -5.573
-9 | -0.301 | 0.05756 | -0.054 | -5.23
-8.5 | -0.261 | 0.05391 | -0.055 | -4.847
-8 | -0.219 | 0.05082 | -0.056 | -4.317
-7.5 | -0.176 | 0.04788 | -0.058 | -3.668
-7 | -0.13 | 0.04502 | -0.061 | -2.893
-6.5 | -0.084 | 0.04136 | -0.07 | -2.032
-6 | -0.045 | 0.00991 | -0.13 | -4.514
-5.5 | 0.015 | 0.00976 | -0.131 | 1.532
-5 | 0.075 | 0.00961 | -0.131 | 7.82
-4.5 | 0.136 | 0.00948 | -0.132 | 14.318
-4 | 0.197 | 0.00938 | -0.133 | 20.972
-3.5 | 0.258 | 0.00924 | -0.134 | 27.889
-3 | 0.319 | 0.0092 | -0.135 | 34.667
-2.5 | 0.38 | 0.00762 | -0.136 | 49.885
-2 | 0.442 | 0.00773 | -0.136 | 57.209
-1.5 | 0.503 | 0.00785 | -0.137 | 64.128
-1 | 0.564 | 0.008 | -0.138 | 70.499
-0.5 | 0.625 | 0.00815 | -0.139 | 76.677
0 | 0.686 | 0.00834 | -0.14 | 82.183
0.5 | 0.746 | 0.0086 | -0.14 | 86.763
1 | 0.807 | 0.00881 | -0.141 | 91.567
1.5 | 0.867 | 0.00906 | -0.142 | 95.692
2 | 0.928 | 0.00932 | -0.143 | 99.536
2.5 | 0.986 | 0.0091 | -0.143 | 108.403
3 | 1.044 | 0.00965 | -0.143 | 108.158
3.5 | 1.096 | 0.00986 | -0.144 | 111.115
4 | 1.152 | 0.01011 | -0.144 | 113.903
4.5 | 1.207 | 0.01041 | -0.145 | 116.008
5 | 1.261 | 0.0107 | -0.146 | 117.904
5.5 | 1.313 | 0.01104 | -0.146 | 118.973
6 | 1.364 | 0.01138 | -0.147 | 119.838
6.5 | 1.413 | 0.01174 | -0.147 | 120.313
7 | 1.452 | 0.02025 | -0.147 | 71.69
7.5 | 1.493 | 0.02138 | -0.148 | 69.82
8 | 1.529 | 0.02252 | -0.148 | 67.919
8.5 | 1.562 | 0.02355 | -0.148 | 66.312
9 | 1.588 | 0.0247 | -0.149 | 64.309
9.5 | 1.611 | 0.02598 | -0.149 | 61.998
10 | 1.629 | 0.027 | -0.149 | 60.329
10.5 | 1.638 | 0.02835 | -0.15 | 57.762
11 | 1.638 | 0.02998 | -0.15 | 54.645
11.5 | 1.632 | 0.03159 | -0.15 | 51.651
12 | 1.619 | 0.03338 | -0.151 | 48.493
12.5 | 1.598 | 0.03522 | -0.151 | 45.365
13 | 1.563 | 0.03836 | -0.15 | 40.731
13.5 | 1.295 | 0.09967 | -0.079 | 12.989
14 | 1.268 | 0.1055 | -0.08 | 12.015
14.5 | 1.236 | 0.11297 | -0.079 | 10.942
15 | 1.199 | 0.12102 | -0.072 | 9.904
15.5 | 1.161 | 0.13082 | -0.068 | 8.873

## 26. Re 500k Mach 0.00 (2)
BIGFOIL.COM POLAR EXPORT
NACA64A714
NACA64A714 |  |  |  | Cl Max: | 1.4193 | at alpha= | 16.5 | deg
XFOIL ncrit=9 |  |  |  | L/D Max: | 119.456 | at alpha= | 5.5 | deg
Re: | 500000 |  |  | Cd Min: | 0.21759 | at alpha= | -20 | deg
Mach: | 0 |  |  | Cl=0 at alpha= | -5.9555 | deg
|  |  |  | @ Cl=0.1, Cd= | 0.011923
|  |  |  | @ Cl=0.4, Cd= | 0.0078154
|  |  |  | @ Cl=0.6, Cd= | 0.0081955
alpha (deg) | Cl | Cd | Cm | Cl/Cd
-20 | -0.4219 | 0.21759 | -0.0359 | -1.939
-19.5 | -0.4057 | 0.21205 | -0.0374 | -1.9132
-19 | -0.3926 | 0.20693 | -0.0395 | -1.8973
-18.5 | -0.382 | 0.20175 | -0.041 | -1.8934
-18 | -0.3771 | 0.19709 | -0.041 | -1.9133
-17.5 | -0.3836 | 0.19347 | -0.0382 | -1.9827
-17 | -0.3826 | 0.18679 | -0.0418 | -2.0483
-16.5 | -0.3564 | 0.1785 | -0.0466 | -1.9966
-16 | -0.331 | 0.17166 | -0.0519 | -1.9282
-15.5 | -0.3088 | 0.1645 | -0.0571 | -1.8772
-15 | -0.297 | 0.15487 | -0.0658 | -1.9177
-14.5 | -0.2784 | 0.1456 | -0.0713 | -1.9121
-14 | -0.2484 | 0.13969 | -0.0754 | -1.7782
-13.5 | -0.2296 | 0.13275 | -0.08 | -1.7296
-13 | -0.2225 | 0.12237 | -0.0886 | -1.8183
-12.5 | -0.2106 | 0.11204 | -0.0954 | -1.8797
-12 | -0.1763 | 0.10764 | -0.0988 | -1.6379
-11.5 | -0.1603 | 0.09956 | -0.1051 | -1.6101
-11 | -0.1703 | 0.08344 | -0.1185 | -2.041
-10.5 | -0.2522 | 0.04655 | -0.1506 | -5.4178
-10 | -0.2975 | 0.03203 | -0.1624 | -9.2882
-9.5 | -0.2966 | 0.02671 | -0.1591 | -11.1045
-9 | -0.2442 | 0.02619 | -0.1603 | -9.3242
-8.5 | -0.2254 | 0.02294 | -0.1554 | -9.8256
-8 | -0.1808 | 0.01981 | -0.1553 | -9.1267
-7.5 | -0.147 | 0.01845 | -0.1517 | -7.9675
-7 | -0.0939 | 0.01694 | -0.1519 | -5.5431
-6.5 | -0.0521 | 0.01554 | -0.1494 | -3.3526
-6 | -0.004 | 0.01401 | -0.1483 | -0.28551
-5.5 | 0.0409 | 0.0129 | -0.1464 | 3.1705
-5 | 0.0851 | 0.01216 | -0.1442 | 6.9984
-4.5 | 0.1361 | 0.01135 | -0.1435 | 11.9912
-4 | 0.1768 | 0.01071 | -0.1405 | 16.5079
-3.5 | 0.2216 | 0.01014 | -0.1382 | 21.854
-3 | 0.2647 | 0.00931 | -0.1359 | 28.4318
-2.5 | 0.2987 | 0.00801 | -0.1321 | 37.2909
-2 | 0.346 | 0.00782 | -0.1303 | 44.2455
-1.5 | 0.3934 | 0.00781 | -0.1284 | 50.3713
-1 | 0.442 | 0.00785 | -0.1268 | 56.3057
-0.5 | 0.489 | 0.00795 | -0.1248 | 61.5094
0 | 0.5367 | 0.00807 | -0.123 | 66.5056
0.5 | 0.5868 | 0.00817 | -0.1218 | 71.8237
1 | 0.6385 | 0.00827 | -0.1211 | 77.2068
1.5 | 0.6853 | 0.00836 | -0.1193 | 81.9737
2 | 0.7321 | 0.00847 | -0.1175 | 86.4345
2.5 | 0.7813 | 0.00861 | -0.1163 | 90.7433
3 | 0.8326 | 0.00875 | -0.1156 | 95.1543
3.5 | 0.8816 | 0.00885 | -0.1145 | 99.6158
4 | 0.9355 | 0.0089 | -0.1145 | 105.1124
5.5 | 1.1647 | 0.00975 | -0.1304 | 119.4564
6 | 1.2013 | 0.01016 | -0.1268 | 118.2382
6.5 | 1.2343 | 0.01062 | -0.1225 | 116.2241
7 | 1.2641 | 0.0113 | -0.1179 | 111.8673
7.5 | 1.2868 | 0.01234 | -0.1123 | 104.2788
8 | 1.2843 | 0.01476 | -0.1031 | 87.0122
8.5 | 1.2824 | 0.0177 | -0.0951 | 72.452
9 | 1.2846 | 0.02071 | -0.0884 | 62.028
9.5 | 1.2926 | 0.02359 | -0.0829 | 54.7944
10 | 1.3054 | 0.02632 | -0.0784 | 49.5973
10.5 | 1.3196 | 0.02912 | -0.0745 | 45.3159
11 | 1.3344 | 0.03204 | -0.0709 | 41.6479
11.5 | 1.347 | 0.03531 | -0.0675 | 38.1478
12 | 1.359 | 0.0388 | -0.0645 | 35.0258
12.5 | 1.37 | 0.04256 | -0.0617 | 32.1898
13 | 1.3833 | 0.04622 | -0.0596 | 29.9286
13.5 | 1.3837 | 0.05132 | -0.0569 | 26.9622
14 | 1.3958 | 0.05538 | -0.0552 | 25.204
14.5 | 1.4054 | 0.05985 | -0.0538 | 23.482
15 | 1.401 | 0.06582 | -0.0518 | 21.2853
15.5 | 1.4095 | 0.07067 | -0.0509 | 19.9448
16 | 1.4166 | 0.07583 | -0.0503 | 18.6813
16.5 | 1.4193 | 0.08153 | -0.0498 | 17.4083
17 | 1.4168 | 0.08788 | -0.0495 | 16.122
17.5 | 1.4163 | 0.09427 | -0.0496 | 15.0239
18 | 1.4141 | 0.10133 | -0.0507 | 13.9554
18.5 | 1.4093 | 0.10875 | -0.052 | 12.9591
19 | 1.4029 | 0.11681 | -0.0544 | 12.0101
19.5 | 1.3941 | 0.12525 | -0.0571 | 11.1305
20 | 1.3851 | 0.13399 | -0.0607 | 10.3373

## 27. Re 500k Mach 0.10 (1)
BIGFOIL.COM POLAR EXPORT
NACA64A714
NACA64A714 |  |  |  | Cl Max: | 1.635 | at alpha= | 10.5 | deg
JavaFoil+Calcfoil stall+Eppler ext transition |  |  |  | L/D Max: | 119.865 | at alpha= | 6.5 | deg
Re: | 500000 |  |  | Cd Min: | 0.00764 | at alpha= | -2.5 | deg
Mach: | 0.1 |  |  | Cl=0 at alpha= | -5.625 | deg
|  |  |  | @ Cl=0.1, Cd= | 0.009578
|  |  |  | @ Cl=0.4, Cd= | 0.007669
|  |  |  | @ Cl=0.6, Cd= | 0.0081212
alpha (deg) | Cl | Cd | Cm | Cl/Cd
-19.5 | -0.42 | 0.20958 | -0.044 | -2.005
-19 | -0.435 | 0.20191 | -0.044 | -2.155
-18.5 | -0.449 | 0.19424 | -0.045 | -2.314
-18 | -0.463 | 0.18031 | -0.046 | -2.569
-17.5 | -0.476 | 0.16765 | -0.046 | -2.839
-17 | -0.487 | 0.16198 | -0.047 | -3.01
-16.5 | -0.498 | 0.1503 | -0.048 | -3.312
-16 | -0.506 | 0.14037 | -0.048 | -3.606
-15.5 | -0.513 | 0.13093 | -0.05 | -3.915
-15 | -0.517 | 0.12648 | -0.05 | -4.084
-14.5 | -0.518 | 0.11701 | -0.051 | -4.424
-14 | -0.516 | 0.1099 | -0.052 | -4.695
-13.5 | -0.511 | 0.10141 | -0.052 | -5.038
-13 | -0.503 | 0.09615 | -0.054 | -5.226
-12.5 | -0.49 | 0.08991 | -0.055 | -5.454
-12 | -0.475 | 0.08466 | -0.056 | -5.605
-11.5 | -0.455 | 0.07897 | -0.056 | -5.757
-11 | -0.431 | 0.07391 | -0.055 | -5.826
-10.5 | -0.403 | 0.06909 | -0.054 | -5.836
-10 | -0.372 | 0.06514 | -0.053 | -5.715
-9.5 | -0.338 | 0.06098 | -0.054 | -5.548
-9 | -0.301 | 0.05779 | -0.054 | -5.215
-8.5 | -0.262 | 0.05409 | -0.055 | -4.841
-8 | -0.22 | 0.05102 | -0.056 | -4.313
-7.5 | -0.176 | 0.048 | -0.057 | -3.671
-7 | -0.131 | 0.04522 | -0.061 | -2.891
-6.5 | -0.084 | 0.04196 | -0.068 | -2.007
-6 | -0.045 | 0.00993 | -0.13 | -4.525
-5.5 | 0.015 | 0.0098 | -0.131 | 1.534
-5 | 0.076 | 0.00963 | -0.132 | 7.846
-4.5 | 0.136 | 0.0095 | -0.133 | 14.363
-4 | 0.198 | 0.00939 | -0.134 | 21.041
-3.5 | 0.259 | 0.00932 | -0.135 | 27.785
-3 | 0.321 | 0.00921 | -0.135 | 34.8
-2.5 | 0.382 | 0.00764 | -0.136 | 50.014
-2 | 0.444 | 0.00774 | -0.137 | 57.392
-1.5 | 0.506 | 0.00787 | -0.138 | 64.236
-1 | 0.567 | 0.00804 | -0.139 | 70.511
-0.5 | 0.628 | 0.00819 | -0.139 | 76.646
0 | 0.689 | 0.0084 | -0.14 | 81.979
0.5 | 0.75 | 0.00863 | -0.141 | 86.899
1 | 0.811 | 0.00888 | -0.142 | 91.362
1.5 | 0.872 | 0.0091 | -0.143 | 95.778
2 | 0.933 | 0.00937 | -0.143 | 99.549
2.5 | 0.991 | 0.00916 | -0.144 | 108.142
3 | 1.048 | 0.00968 | -0.144 | 108.256
3.5 | 1.101 | 0.00992 | -0.145 | 111.003
4 | 1.157 | 0.01019 | -0.145 | 113.616
4.5 | 1.213 | 0.01047 | -0.146 | 115.849
5 | 1.267 | 0.01077 | -0.146 | 117.677
5.5 | 1.319 | 0.01111 | -0.147 | 118.696
6 | 1.37 | 0.01147 | -0.147 | 119.472
6.5 | 1.419 | 0.01184 | -0.148 | 119.865
7 | 1.457 | 0.02045 | -0.148 | 71.28
7.5 | 1.498 | 0.02161 | -0.148 | 69.329
8 | 1.534 | 0.02275 | -0.149 | 67.433
8.5 | 1.565 | 0.02381 | -0.149 | 65.726
9 | 1.591 | 0.02502 | -0.149 | 63.579
9.5 | 1.612 | 0.02633 | -0.15 | 61.241
10 | 1.629 | 0.0274 | -0.15 | 59.44
10.5 | 1.635 | 0.02885 | -0.15 | 56.666
11 | 1.632 | 0.0305 | -0.151 | 53.529
11.5 | 1.622 | 0.0321 | -0.151 | 50.538
12 | 1.605 | 0.0342 | -0.151 | 46.927
12.5 | 1.577 | 0.03599 | -0.151 | 43.819
13 | 1.307 | 0.09286 | -0.089 | 14.079
13.5 | 1.273 | 0.1013 | -0.081 | 12.565
14 | 1.239 | 0.10801 | -0.079 | 11.472
14.5 | 1.2 | 0.11545 | -0.072 | 10.391
15 | 1.158 | 0.12362 | -0.065 | 9.37
15.5 | 1.117 | 0.13295 | -0.063 | 8.399

## 28. Re 500k Mach 0.10 (2)
BIGFOIL.COM POLAR EXPORT
NACA64A714
NACA64A714 |  |  |  | Cl Max: | 1.4121 | at alpha= | 16.5 | deg
XFOIL ncrit=9 |  |  |  | L/D Max: | 119.609 | at alpha= | 5 | deg
Re: | 500000 |  |  | Cd Min: | 0.21815 | at alpha= | -20 | deg
Mach: | 0.1 |  |  | Cl=0 at alpha= | -5.9448 | deg
|  |  |  | @ Cl=0.1, Cd= | 0.012018
|  |  |  | @ Cl=0.4, Cd= | 0.0078344
|  |  |  | @ Cl=0.6, Cd= | 0.0082138
alpha (deg) | Cl | Cd | Cm | Cl/Cd
-20 | -0.4216 | 0.21815 | -0.036 | -1.9326
-19.5 | -0.4056 | 0.21266 | -0.0376 | -1.9073
-19 | -0.3925 | 0.20753 | -0.0397 | -1.8913
-18.5 | -0.3822 | 0.20235 | -0.0411 | -1.8888
-18 | -0.3781 | 0.19781 | -0.0408 | -1.9114
-17.5 | -0.385 | 0.19424 | -0.0379 | -1.9821
-17 | -0.3804 | 0.18711 | -0.0426 | -2.033
-16.5 | -0.3538 | 0.17886 | -0.0473 | -1.9781
-16 | -0.3286 | 0.172 | -0.0526 | -1.9105
-15.5 | -0.3061 | 0.16477 | -0.0579 | -1.8577
-15 | -0.2942 | 0.15517 | -0.0666 | -1.896
-14.5 | -0.2744 | 0.14602 | -0.0721 | -1.8792
-14 | -0.2445 | 0.14002 | -0.0763 | -1.7462
-13.5 | -0.2262 | 0.13308 | -0.0807 | -1.6997
-13 | -0.2187 | 0.12274 | -0.0894 | -1.7818
-12.5 | -0.2056 | 0.11262 | -0.0961 | -1.8256
-12 | -0.1713 | 0.10807 | -0.0997 | -1.5851
-11.5 | -0.1564 | 0.09999 | -0.1058 | -1.5642
-11 | -0.1641 | 0.08445 | -0.1188 | -1.9432
-10.5 | -0.2328 | 0.04979 | -0.1474 | -4.6756
-10 | -0.2732 | 0.03467 | -0.1644 | -7.88
-8 | -0.1827 | 0.02036 | -0.156 | -8.9735
-7.5 | -0.1467 | 0.01872 | -0.1529 | -7.8365
-7 | -0.0968 | 0.01726 | -0.1524 | -5.6083
-6.5 | -0.0518 | 0.01571 | -0.1505 | -3.2973
-6 | -0.0052 | 0.01425 | -0.1489 | -0.36491
-5.5 | 0.0419 | 0.01299 | -0.1475 | 3.2256
-5 | 0.085 | 0.01224 | -0.145 | 6.9444
-4.5 | 0.137 | 0.01147 | -0.1443 | 11.9442
-4 | 0.1778 | 0.01075 | -0.1413 | 16.5395
-3.5 | 0.2218 | 0.01016 | -0.1388 | 21.8307
-3 | 0.2652 | 0.0094 | -0.1364 | 28.2128
-2.5 | 0.2985 | 0.00807 | -0.1324 | 36.9888
-2 | 0.3472 | 0.00784 | -0.1308 | 44.2857
-1.5 | 0.3958 | 0.00783 | -0.1291 | 50.5492
-1 | 0.4441 | 0.00788 | -0.1274 | 56.3579
-0.5 | 0.4908 | 0.00798 | -0.1252 | 61.5038
0 | 0.5378 | 0.00811 | -0.1232 | 66.3132
0.5 | 0.5878 | 0.00819 | -0.1219 | 71.7705
1 | 0.639 | 0.00829 | -0.121 | 77.0808
1.5 | 0.6891 | 0.00841 | -0.1199 | 81.9382
2 | 0.735 | 0.00851 | -0.1178 | 86.369
2.5 | 0.7834 | 0.00865 | -0.1164 | 90.5665
3 | 0.834 | 0.0088 | -0.1154 | 94.7727
3.5 | 0.8865 | 0.00892 | -0.115 | 99.3834
4 | 0.9393 | 0.00898 | -0.1147 | 104.5991
4.5 | 1.0799 | 0.00909 | -0.1344 | 118.8009
5 | 1.1315 | 0.00946 | -0.134 | 119.6089
5.5 | 1.1684 | 0.00982 | -0.1302 | 118.9817
6 | 1.2053 | 0.01022 | -0.1266 | 117.9354
6.5 | 1.2381 | 0.01073 | -0.1222 | 115.3868
7 | 1.2682 | 0.01141 | -0.1175 | 111.1481
7.5 | 1.2889 | 0.01256 | -0.1115 | 102.6194
8 | 1.2849 | 0.0151 | -0.1022 | 85.0927
8.5 | 1.2821 | 0.01814 | -0.0941 | 70.6781
9 | 1.2846 | 0.02119 | -0.0874 | 60.6229
9.5 | 1.2921 | 0.02415 | -0.082 | 53.5031
10 | 1.304 | 0.02702 | -0.0774 | 48.2605
10.5 | 1.3185 | 0.02987 | -0.0735 | 44.1413
11 | 1.3329 | 0.03291 | -0.07 | 40.5014
11.5 | 1.3456 | 0.03627 | -0.0666 | 37.0995
12 | 1.3547 | 0.0401 | -0.0634 | 33.783
12.5 | 1.3672 | 0.04382 | -0.0608 | 31.2004
13 | 1.3786 | 0.04777 | -0.0586 | 28.8591
13.5 | 1.3803 | 0.05284 | -0.0561 | 26.1223
14 | 1.3912 | 0.05713 | -0.0544 | 24.3515
14.5 | 1.3998 | 0.0618 | -0.053 | 22.6505
15 | 1.3959 | 0.0678 | -0.0511 | 20.5885
15.5 | 1.4038 | 0.07284 | -0.0502 | 19.2724
16 | 1.4101 | 0.0782 | -0.0497 | 18.032
16.5 | 1.4121 | 0.0841 | -0.0493 | 16.7907
17 | 1.4075 | 0.09077 | -0.0489 | 15.5062
17.5 | 1.4064 | 0.09753 | -0.0495 | 14.4202
18 | 1.4019 | 0.10508 | -0.0508 | 13.3413
18.5 | 1.3946 | 0.1131 | -0.0526 | 12.3307
19 | 1.386 | 0.12171 | -0.0555 | 11.3877
19.5 | 1.3746 | 0.13091 | -0.0589 | 10.5003
20 | 1.3626 | 0.14054 | -0.0633 | 9.6955

## 29. Re 500k Mach 0.25 (1)
BIGFOIL.COM POLAR EXPORT
NACA64A714
NACA64A714 |  |  |  | Cl Max: | 1.615 | at alpha= | 10 | deg
JavaFoil+Calcfoil stall+Eppler ext transition |  |  |  | L/D Max: | 117.578 | at alpha= | 6.5 | deg
Re: | 500000 |  |  | Cd Min: | 0.00777 | at alpha= | -2.5 | deg
Mach: | 0.25 |  |  | Cl=0 at alpha= | -5.623 | deg
|  |  |  | @ Cl=0.1, Cd= | 0.0097298
|  |  |  | @ Cl=0.4, Cd= | 0.0077831
|  |  |  | @ Cl=0.6, Cd= | 0.0082386
alpha (deg) | Cl | Cd | Cm | Cl/Cd
-17.5 | -0.07 | 0.21375 | -0.047 | -0.327
-17 | -0.173 | 0.20336 | -0.046 | -0.852
-16.5 | -0.227 | 0.1954 | -0.046 | -1.159
-16 | -0.27 | 0.17035 | -0.046 | -1.587
-15.5 | -0.308 | 0.15851 | -0.047 | -1.945
-15 | -0.342 | 0.14529 | -0.048 | -2.351
-14.5 | -0.37 | 0.1384 | -0.047 | -2.673
-14 | -0.393 | 0.12817 | -0.049 | -3.069
-13.5 | -0.411 | 0.11815 | -0.051 | -3.482
-13 | -0.423 | 0.10752 | -0.053 | -3.938
-12.5 | -0.429 | 0.09889 | -0.054 | -4.342
-12 | -0.429 | 0.09085 | -0.055 | -4.721
-11.5 | -0.422 | 0.08513 | -0.056 | -4.959
-11 | -0.409 | 0.0777 | -0.056 | -5.265
-10.5 | -0.39 | 0.07221 | -0.056 | -5.401
-10 | -0.365 | 0.06718 | -0.056 | -5.44
-9.5 | -0.336 | 0.06266 | -0.055 | -5.359
-9 | -0.302 | 0.05898 | -0.055 | -5.117
-8.5 | -0.264 | 0.05495 | -0.056 | -4.807
-8 | -0.223 | 0.05172 | -0.057 | -4.314
-7.5 | -0.179 | 0.04873 | -0.058 | -3.683
-7 | -0.133 | 0.04585 | -0.061 | -2.909
-6.5 | -0.086 | 0.04311 | -0.063 | -1.99
-6 | -0.046 | 0.01004 | -0.134 | -4.583
-5.5 | 0.015 | 0.00996 | -0.135 | 1.547
-5 | 0.077 | 0.00977 | -0.136 | 7.929
-4.5 | 0.14 | 0.00966 | -0.137 | 14.5
-4 | 0.203 | 0.00951 | -0.137 | 21.336
-3.5 | 0.266 | 0.00943 | -0.138 | 28.202
-3 | 0.329 | 0.00936 | -0.139 | 35.181
-2.5 | 0.393 | 0.00777 | -0.14 | 50.538
-2 | 0.457 | 0.00789 | -0.141 | 57.886
-1.5 | 0.52 | 0.00803 | -0.142 | 64.698
-1 | 0.582 | 0.00819 | -0.143 | 71.091
-0.5 | 0.645 | 0.00836 | -0.143 | 77.17
0 | 0.708 | 0.00861 | -0.144 | 82.209
0.5 | 0.771 | 0.00888 | -0.145 | 86.785
1 | 0.833 | 0.00911 | -0.146 | 91.448
1.5 | 0.896 | 0.0094 | -0.147 | 95.346
2 | 0.955 | 0.00949 | -0.147 | 100.607
2.5 | 1.014 | 0.00973 | -0.147 | 104.247
3 | 1.074 | 0.00996 | -0.148 | 107.811
3.5 | 1.128 | 0.01022 | -0.148 | 110.382
4 | 1.187 | 0.01051 | -0.149 | 112.925
4.5 | 1.244 | 0.01082 | -0.149 | 114.897
5 | 1.298 | 0.01115 | -0.15 | 116.418
5.5 | 1.352 | 0.01152 | -0.151 | 117.333
6 | 1.402 | 0.01193 | -0.151 | 117.568
6.5 | 1.45 | 0.01234 | -0.152 | 117.578
7 | 1.487 | 0.02178 | -0.152 | 68.284
7.5 | 1.526 | 0.02286 | -0.152 | 66.735
8 | 1.556 | 0.02422 | -0.152 | 64.247
8.5 | 1.581 | 0.02545 | -0.153 | 62.121
9 | 1.6 | 0.02678 | -0.153 | 59.762
9.5 | 1.612 | 0.0283 | -0.153 | 56.949
10 | 1.615 | 0.02964 | -0.154 | 54.467
10.5 | 1.602 | 0.03144 | -0.154 | 50.954
11 | 1.576 | 0.03348 | -0.154 | 47.073
11.5 | 1.29 | 0.08134 | -0.087 | 15.855
12 | 1.241 | 0.08912 | -0.071 | 13.923
12.5 | 1.19 | 0.09755 | -0.067 | 12.197
13 | 1.13 | 0.10565 | -0.064 | 10.698
13.5 | 1.062 | 0.11463 | -0.059 | 9.263
14 | 0.986 | 0.12403 | -0.059 | 7.953
14.5 | 0.904 | 0.13433 | -0.056 | 6.731
15 | 0.816 | 0.14785 | -0.052 | 5.522

## 30. Re 500k Mach 0.25 (2)
BIGFOIL.COM POLAR EXPORT
NACA64A714
NACA64A714 |  |  |  | Cl Max: | 1.3716 | at alpha= | 15.5 | deg
XFOIL ncrit=9 |  |  |  | L/D Max: | 117.008 | at alpha= | 5 | deg
Re: | 500000 |  |  | Cd Min: | 0.2215 | at alpha= | -20 | deg
Mach: | 0.25 |  |  | Cl=0 at alpha= | -5.9371 | deg
|  |  |  | @ Cl=0.1, Cd= | 0.012459
|  |  |  | @ Cl=0.4, Cd= | 0.007992
|  |  |  | @ Cl=0.6, Cd= | 0.0083998
alpha (deg) | Cl | Cd | Cm | Cl/Cd
-20 | -0.4211 | 0.2215 | -0.0367 | -1.9011
-19.5 | -0.406 | 0.21604 | -0.0387 | -1.8793
-19 | -0.3933 | 0.21087 | -0.0406 | -1.8651
-18.5 | -0.3847 | 0.20587 | -0.0414 | -1.8687
-18 | -0.3859 | 0.2021 | -0.0394 | -1.9095
-17.5 | -0.3892 | 0.19782 | -0.0379 | -1.9674
-17 | -0.3693 | 0.18886 | -0.0468 | -1.9554
-16.5 | -0.3405 | 0.18077 | -0.0511 | -1.8836
-16 | -0.316 | 0.17383 | -0.0563 | -1.8179
-15.5 | -0.2923 | 0.16616 | -0.0623 | -1.7591
-15 | -0.279 | 0.15674 | -0.0715 | -1.78
-14.5 | -0.2534 | 0.1481 | -0.0763 | -1.711
-14 | -0.2284 | 0.14206 | -0.0799 | -1.6078
-13.5 | -0.2078 | 0.13464 | -0.0853 | -1.5434
-13 | -0.1983 | 0.12446 | -0.0945 | -1.5933
-12.5 | -0.1786 | 0.11555 | -0.1002 | -1.5457
-12 | -0.1482 | 0.11028 | -0.1037 | -1.3439
-11.5 | -0.1406 | 0.10035 | -0.1125 | -1.4011
-11 | -0.1311 | 0.08917 | -0.121 | -1.4702
-10.5 | -0.096 | 0.08423 | -0.1255 | -1.1397
-10 | -0.0812 | 0.0763 | -0.1323 | -1.0642
-9.5 | -0.1119 | 0.04672 | -0.1668 | -2.3951
-9 | -0.1607 | 0.03582 | -0.1731 | -4.4863
-8.5 | -0.1809 | 0.0289 | -0.1683 | -6.2595
-8 | -0.1665 | 0.02448 | -0.164 | -6.8015
-7.5 | -0.1398 | 0.02061 | -0.1605 | -6.7831
-7 | -0.1011 | 0.019 | -0.1574 | -5.3211
-6.5 | -0.0478 | 0.01679 | -0.157 | -2.8469
-6 | -0.006 | 0.01553 | -0.1537 | -0.38635
-5.5 | 0.0417 | 0.01362 | -0.1521 | 3.0617
-5 | 0.0888 | 0.01265 | -0.1499 | 7.0198
-4.5 | 0.1328 | 0.0119 | -0.147 | 11.1597
-4 | 0.1782 | 0.01101 | -0.1445 | 16.1853
-3.5 | 0.2286 | 0.01034 | -0.143 | 22.1083
-3 | 0.2726 | 0.00974 | -0.1401 | 27.9877
-2.5 | 0.3083 | 0.00856 | -0.1361 | 36.0164
-2 | 0.3488 | 0.00799 | -0.1327 | 43.6546
-1.5 | 0.3983 | 0.00799 | -0.1307 | 49.8498
-1 | 0.4488 | 0.00805 | -0.129 | 55.7516
-0.5 | 0.4986 | 0.00816 | -0.1272 | 61.1029
0 | 0.5479 | 0.0083 | -0.1252 | 66.012
0.5 | 0.6001 | 0.0084 | -0.1241 | 71.4405
1 | 0.6477 | 0.00849 | -0.1219 | 76.2898
1.5 | 0.6966 | 0.00861 | -0.1202 | 80.9059
2 | 0.7472 | 0.00875 | -0.1187 | 85.3943
2.5 | 0.8015 | 0.00892 | -0.1181 | 89.8543
3 | 0.848 | 0.00906 | -0.1159 | 93.5982
3.5 | 0.8976 | 0.00921 | -0.1143 | 97.4593
4 | 0.9531 | 0.00932 | -0.1141 | 102.2639
4.5 | 1.0646 | 0.00942 | -0.1265 | 113.0149
5 | 1.1537 | 0.00986 | -0.1339 | 117.0081
5.5 | 1.1893 | 0.01023 | -0.1293 | 116.2561
6 | 1.2272 | 0.01067 | -0.1253 | 115.0141
6.5 | 1.2598 | 0.01128 | -0.1205 | 111.6844
7 | 1.2874 | 0.01217 | -0.115 | 105.7847
8 | 1.288 | 0.01706 | -0.0973 | 75.4982
8.5 | 1.2814 | 0.02061 | -0.089 | 62.1737
9 | 1.2817 | 0.02411 | -0.0824 | 53.1605
9.5 | 1.2883 | 0.02748 | -0.0771 | 46.8814
10 | 1.2999 | 0.03078 | -0.0727 | 42.232
10.5 | 1.3103 | 0.03441 | -0.0687 | 38.079
11 | 1.3211 | 0.03823 | -0.0652 | 34.5566
11.5 | 1.3358 | 0.04192 | -0.0623 | 31.8655
12 | 1.3385 | 0.04684 | -0.059 | 28.576
12.5 | 1.3508 | 0.0511 | -0.0567 | 26.4344
13 | 1.3527 | 0.05646 | -0.0544 | 23.9586
13.5 | 1.3596 | 0.06152 | -0.0523 | 22.1001
14 | 1.367 | 0.06668 | -0.0508 | 20.5009
14.5 | 1.3695 | 0.07246 | -0.0495 | 18.9001
15 | 1.3705 | 0.07853 | -0.0481 | 17.4519
15.5 | 1.3716 | 0.08487 | -0.0473 | 16.1612
16 | 1.3714 | 0.09176 | -0.0477 | 14.9455
16.5 | 1.3648 | 0.09946 | -0.0481 | 13.7221
17 | 1.3494 | 0.10887 | -0.0499 | 12.3946
17.5 | 1.333 | 0.119 | -0.0529 | 11.2017
18 | 1.3111 | 0.13078 | -0.0577 | 10.0252
18.5 | 1.2862 | 0.14372 | -0.0641 | 8.9493
19 | 1.2591 | 0.15811 | -0.0726 | 7.9634
19.5 | 1.2244 | 0.17549 | -0.0838 | 6.977
20 | 1.1764 | 0.19899 | -0.0996 | 5.9119

## 31. Re 500k Mach 0.50 (1)
BIGFOIL.COM POLAR EXPORT
NACA64A714
NACA64A714 |  |  |  | Cl Max: | 1.577 | at alpha= | 7 | deg
JavaFoil+Calcfoil stall+Eppler ext transition |  |  |  | L/D Max: | 109.442 | at alpha= | 4.5 | deg
Re: | 500000 |  |  | Cd Min: | 0.0086 | at alpha= | -2 | deg
Mach: | 0.5 |  |  | Cl=0 at alpha= | -5.6296 | deg
|  |  |  | @ Cl=0.1, Cd= | 0.027322
|  |  |  | @ Cl=0.4, Cd= | 0.0099653
|  |  |  | @ Cl=0.6, Cd= | 0.0088019
alpha (deg) | Cl | Cd | Cm | Cl/Cd
-20 | -0.805 | 0.22161 | -0.068 | -3.631
-19.5 | -0.776 | 0.21922 | -0.066 | -3.538
-19 | -0.748 | 0.2099 | -0.067 | -3.565
-18.5 | -0.721 | 0.20392 | -0.067 | -3.535
-18 | -0.693 | 0.19409 | -0.067 | -3.572
-17.5 | -0.666 | 0.1902 | -0.068 | -3.5
-17 | -0.638 | 0.18497 | -0.068 | -3.45
-16.5 | -0.609 | 0.18302 | -0.065 | -3.327
-16 | -0.581 | 0.17032 | -0.065 | -3.413
-15.5 | -0.554 | 0.16579 | -0.066 | -3.339
-15 | -0.526 | 0.16925 | -0.066 | -3.106
-14.5 | -0.498 | 0.1642 | -0.066 | -3.033
-14 | -0.47 | 0.16036 | -0.067 | -2.932
-13.5 | -0.441 | 0.14518 | -0.062 | -3.039
-13 | -0.413 | 0.14125 | -0.063 | -2.927
-12.5 | -0.386 | 0.1373 | -0.063 | -2.808
-12 | -0.358 | 0.12602 | -0.064 | -2.838
-11.5 | -0.33 | 0.12263 | -0.064 | -2.689
-11 | -0.301 | 0.11786 | -0.06 | -2.556
-10.5 | -0.273 | 0.11223 | -0.059 | -2.435
-10 | -0.245 | 0.10916 | -0.06 | -2.247
-9.5 | -0.217 | 0.10626 | -0.06 | -2.045
-9 | -0.189 | 0.10022 | -0.06 | -1.889
-8.5 | -0.161 | 0.09332 | -0.055 | -1.726
-8 | -0.186 | 0.06615 | -0.062 | -2.813
-7.5 | -0.179 | 0.06719 | -0.06 | -2.662
-7 | -0.14 | 0.05061 | -0.062 | -2.758
-6.5 | -0.092 | 0.04644 | -0.063 | -1.982
-6 | -0.04 | 0.04328 | -0.065 | -0.93
-5.5 | 0.014 | 0.04082 | -0.067 | 0.333
-5 | 0.07 | 0.03658 | -0.087 | 1.901
-4.5 | 0.155 | 0.01035 | -0.153 | 15.005
-4 | 0.226 | 0.01018 | -0.154 | 22.176
-3.5 | 0.296 | 0.01009 | -0.155 | 29.387
-3 | 0.367 | 0.00997 | -0.156 | 36.841
-2.5 | 0.438 | 0.00996 | -0.157 | 44
-2 | 0.511 | 0.0086 | -0.157 | 59.387
-1.5 | 0.581 | 0.00881 | -0.158 | 65.952
-1 | 0.651 | 0.00878 | -0.159 | 74.117
-0.5 | 0.721 | 0.00923 | -0.159 | 78.19
0 | 0.785 | 0.00948 | -0.16 | 82.843
0.5 | 0.853 | 0.00976 | -0.161 | 87.438
1 | 0.922 | 0.01006 | -0.161 | 91.681
1.5 | 0.99 | 0.01033 | -0.162 | 95.89
2 | 1.058 | 0.01062 | -0.163 | 99.616
2.5 | 1.126 | 0.01098 | -0.163 | 102.545
3 | 1.194 | 0.01135 | -0.164 | 105.202
3.5 | 1.252 | 0.01174 | -0.165 | 106.661
4 | 1.316 | 0.01216 | -0.166 | 108.216
4.5 | 1.377 | 0.01258 | -0.166 | 109.442
5 | 1.434 | 0.01312 | -0.167 | 109.364
5.5 | 1.486 | 0.01368 | -0.168 | 108.669
6 | 1.521 | 0.02335 | -0.167 | 65.142
6.5 | 1.555 | 0.02637 | -0.167 | 58.962
7 | 1.577 | 0.02835 | -0.168 | 55.614
7.5 | 1.565 | 0.03067 | -0.168 | 51.034
8 | 1.493 | 0.03286 | -0.169 | 45.428
8.5 | 0.779 | 0.07058 | -0.056 | 11.03
9 | 0.806 | 0.09445 | -0.062 | 8.53
9.5 | 0.832 | 0.09983 | -0.062 | 8.337
10 | 0.86 | 0.10652 | -0.07 | 8.072
10.5 | 0.886 | 0.11637 | -0.07 | 7.615
11 | 0.914 | 0.12229 | -0.078 | 7.475
11.5 | 0.941 | 0.13163 | -0.079 | 7.147
12 | 0.967 | 0.13793 | -0.08 | 7.011

## 32. Re 500k Mach 0.50 (2)
BIGFOIL.COM POLAR EXPORT
NACA64A714
NACA64A714 |  |  |  | Cl Max: | 1.3574 | at alpha= | 7 | deg
XFOIL ncrit=9 |  |  |  | L/D Max: | 104.247 | at alpha= | 5 | deg
Re: | 500000 |  |  | Cd Min: | 0.23934 | at alpha= | -20 | deg
Mach: | 0.5 |  |  | Cl=0 at alpha= | -10.6246 | deg
|  |  |  | @ Cl=0.1, Cd= | 0.015034
|  |  |  | @ Cl=0.4, Cd= | 0.0090996
|  |  |  | @ Cl=0.6, Cd= | 0.0092455
alpha (deg) | Cl | Cd | Cm | Cl/Cd
-20 | -0.4338 | 0.23934 | -0.0404 | -1.8125
-19.5 | -0.4221 | 0.2337 | -0.0416 | -1.8062
-19 | -0.4192 | 0.22941 | -0.0401 | -1.8273
-18 | -0.3867 | 0.21526 | -0.0478 | -1.7964
-17.5 | -0.3605 | 0.20644 | -0.0558 | -1.7463
-17 | -0.329 | 0.19764 | -0.061 | -1.6646
-16.5 | -0.2983 | 0.18959 | -0.0678 | -1.5734
-16 | -0.2674 | 0.18126 | -0.0751 | -1.4752
-15.5 | -0.2483 | 0.17246 | -0.0833 | -1.4398
-15 | -0.2183 | 0.16383 | -0.0882 | -1.3325
-14.5 | -0.188 | 0.156 | -0.0944 | -1.2051
-14 | -0.1583 | 0.14782 | -0.1015 | -1.0709
-13.5 | -0.1455 | 0.13956 | -0.109 | -1.0426
-13 | -0.1248 | 0.13087 | -0.1152 | -0.95362
-12.5 | -0.0877 | 0.12397 | -0.1188 | -0.70743
-12 | -0.0702 | 0.11509 | -0.1289 | -0.60996
-11.5 | -0.0518 | 0.10685 | -0.1351 | -0.48479
-11 | -0.0214 | 0.10017 | -0.1375 | -0.21364
-10.5 | 0.0071 | 0.09238 | -0.1455 | 0.076856
-10 | 0.0201 | 0.08282 | -0.1565 | 0.2427
-9.5 | 0.052 | 0.07703 | -0.1594 | 0.67506
-9 | 0.0665 | 0.06561 | -0.1717 | 1.0136
-8.5 | 0.0784 | 0.05739 | -0.1787 | 1.3661
-8 | 0.0689 | 0.0455 | -0.1898 | 1.5143
-7 | 0.0069 | 0.03016 | -0.1921 | 0.22878
-6.5 | 0.0007 | 0.02542 | -0.1854 | 0.027537
-6 | 0.0116 | 0.0212 | -0.1783 | 0.54717
-5.5 | 0.0421 | 0.01818 | -0.1723 | 2.3157
-5 | 0.0827 | 0.01561 | -0.1675 | 5.2979
-4.5 | 0.1323 | 0.01396 | -0.1637 | 9.4771
-4 | 0.1834 | 0.01272 | -0.1601 | 14.4182
-3.5 | 0.2329 | 0.01165 | -0.1564 | 19.9914
-3 | 0.2855 | 0.01101 | -0.1532 | 25.931
-2.5 | 0.3367 | 0.0104 | -0.15 | 32.375
-2 | 0.3805 | 0.00958 | -0.1457 | 39.7182
-1.5 | 0.415 | 0.00873 | -0.1396 | 47.5372
-1 | 0.4648 | 0.0088 | -0.1359 | 52.8182
-0.5 | 0.5163 | 0.00894 | -0.1326 | 57.7517
0 | 0.565 | 0.00914 | -0.1287 | 61.8162
0.5 | 0.6181 | 0.0093 | -0.1258 | 66.4624
1 | 0.675 | 0.00947 | -0.124 | 71.2777
1.5 | 0.725 | 0.00967 | -0.1207 | 74.9741
2 | 0.7821 | 0.00992 | -0.1189 | 78.8407
2.5 | 0.8467 | 0.01018 | -0.1186 | 83.1729
3 | 0.8996 | 0.01049 | -0.116 | 85.7579
3.5 | 0.9608 | 0.01081 | -0.1149 | 88.8807
4 | 1.0267 | 0.01113 | -0.1148 | 92.2462
4.5 | 1.099 | 0.01144 | -0.1159 | 96.0664
5 | 1.2395 | 0.01189 | -0.1315 | 104.2473
5.5 | 1.2781 | 0.01257 | -0.1257 | 101.6786
6 | 1.3155 | 0.01347 | -0.1198 | 97.6615
6.5 | 1.345 | 0.01476 | -0.1129 | 91.1247
7 | 1.3574 | 0.01696 | -0.1042 | 80.0354
7.5 | 1.3321 | 0.02145 | -0.0924 | 62.1026
8 | 1.305 | 0.02707 | -0.0828 | 48.2083
8.5 | 1.2847 | 0.03311 | -0.0755 | 38.801
9 | 1.2763 | 0.03888 | -0.07 | 32.8266
9.5 | 1.2781 | 0.0443 | -0.0657 | 28.851
10 | 1.2831 | 0.04976 | -0.062 | 25.7858
10.5 | 1.2849 | 0.05577 | -0.0587 | 23.0393
11 | 1.2883 | 0.06188 | -0.0559 | 20.8193
11.5 | 1.2909 | 0.06824 | -0.0533 | 18.9171
12 | 1.2925 | 0.07491 | -0.051 | 17.254

## 33. Re 750k Mach 0.00 (1)
BIGFOIL.COM POLAR EXPORT
NACA64A714
NACA64A714 |  |  |  | Cl Max: | 1.641 | at alpha= | 10.5 | deg
JavaFoil+Calcfoil stall+Eppler ext transition |  |  |  | L/D Max: | 137.038 | at alpha= | 4 | deg
Re: | 750000 |  |  | Cd Min: | 0.00684 | at alpha= | -2.5 | deg
Mach: | 0 |  |  | Cl=0 at alpha= | -5.625 | deg
|  |  |  | @ Cl=0.1, Cd= | 0.0087426
|  |  |  | @ Cl=0.4, Cd= | 0.0068755
|  |  |  | @ Cl=0.6, Cd= | 0.0072903
alpha (deg) | Cl | Cd | Cm | Cl/Cd
-20 | -0.453 | 0.20801 | -0.046 | -2.176
-19.5 | -0.465 | 0.19182 | -0.046 | -2.427
-19 | -0.478 | 0.18227 | -0.047 | -2.621
-18.5 | -0.49 | 0.17358 | -0.047 | -2.82
-18 | -0.5 | 0.16635 | -0.048 | -3.009
-17.5 | -0.51 | 0.15714 | -0.048 | -3.248
-17 | -0.519 | 0.15081 | -0.049 | -3.442
-16.5 | -0.526 | 0.13816 | -0.05 | -3.809
-16 | -0.532 | 0.13056 | -0.05 | -4.072
-15.5 | -0.535 | 0.12644 | -0.052 | -4.233
-15 | -0.536 | 0.11755 | -0.052 | -4.561
-14.5 | -0.535 | 0.1117 | -0.053 | -4.787
-14 | -0.53 | 0.10383 | -0.054 | -5.108
-13.5 | -0.523 | 0.09876 | -0.055 | -5.294
-13 | -0.512 | 0.09129 | -0.056 | -5.609
-12.5 | -0.498 | 0.08617 | -0.058 | -5.78
-12 | -0.48 | 0.07993 | -0.058 | -6.009
-11.5 | -0.459 | 0.07529 | -0.058 | -6.093
-11 | -0.434 | 0.07092 | -0.058 | -6.116
-10.5 | -0.405 | 0.06681 | -0.056 | -6.06
-10 | -0.373 | 0.0624 | -0.055 | -5.977
-9.5 | -0.338 | 0.05883 | -0.055 | -5.753
-9 | -0.301 | 0.05571 | -0.057 | -5.408
-8.5 | -0.262 | 0.05211 | -0.059 | -5.022
-8 | -0.22 | 0.04902 | -0.062 | -4.487
-7.5 | -0.177 | 0.04564 | -0.066 | -3.868
-7 | -0.162 | 0.00939 | -0.128 | -17.233
-6.5 | -0.104 | 0.00926 | -0.129 | -11.205
-6 | -0.045 | 0.00914 | -0.13 | -4.895
-5.5 | 0.015 | 0.009 | -0.131 | 1.662
-5 | 0.075 | 0.0088 | -0.131 | 8.538
-4.5 | 0.136 | 0.00866 | -0.132 | 15.672
-4 | 0.197 | 0.00858 | -0.133 | 22.925
-3.5 | 0.258 | 0.00851 | -0.134 | 30.303
-3 | 0.319 | 0.00841 | -0.135 | 37.917
-2.5 | 0.38 | 0.00684 | -0.136 | 55.578
-2 | 0.442 | 0.00695 | -0.136 | 63.602
-1.5 | 0.503 | 0.00706 | -0.137 | 71.219
-1 | 0.564 | 0.00719 | -0.138 | 78.425
-0.5 | 0.625 | 0.00736 | -0.139 | 84.887
0 | 0.686 | 0.00753 | -0.14 | 91.025
0.5 | 0.746 | 0.00773 | -0.14 | 96.539
1 | 0.807 | 0.00794 | -0.141 | 101.592
1.5 | 0.867 | 0.00812 | -0.142 | 106.784
2 | 0.928 | 0.00834 | -0.143 | 111.244
2.5 | 0.988 | 0.00857 | -0.143 | 115.338
3 | 1.049 | 0.0088 | -0.144 | 119.18
3.5 | 1.104 | 0.0091 | -0.145 | 121.259
4 | 1.158 | 0.00845 | -0.145 | 137.038
4.5 | 1.212 | 0.0094 | -0.146 | 128.94
5 | 1.265 | 0.00968 | -0.146 | 130.759
5.5 | 1.317 | 0.00996 | -0.147 | 132.256
6 | 1.367 | 0.01024 | -0.147 | 133.572
6.5 | 1.416 | 0.01057 | -0.148 | 133.975
7 | 1.454 | 0.01873 | -0.147 | 77.601
7.5 | 1.495 | 0.01979 | -0.148 | 75.533
8 | 1.532 | 0.02085 | -0.148 | 73.481
8.5 | 1.565 | 0.02179 | -0.149 | 71.812
9 | 1.593 | 0.02284 | -0.149 | 69.737
9.5 | 1.615 | 0.024 | -0.149 | 67.28
10 | 1.632 | 0.025 | -0.15 | 65.268
10.5 | 1.641 | 0.02623 | -0.15 | 62.535
11 | 1.641 | 0.02776 | -0.15 | 59.115
11.5 | 1.635 | 0.02926 | -0.151 | 55.866
12 | 1.622 | 0.03081 | -0.151 | 52.646
12.5 | 1.603 | 0.03267 | -0.151 | 49.053
13 | 1.576 | 0.03464 | -0.151 | 45.501
13.5 | 1.543 | 0.03688 | -0.151 | 41.83
14 | 1.5 | 0.03976 | -0.151 | 37.725
14.5 | 1.438 | 0.04611 | -0.148 | 31.186
15 | 1.218 | 0.10933 | -0.097 | 11.14
15.5 | 1.167 | 0.12332 | -0.082 | 9.465

## 34. Re 750k Mach 0.00 (2)
BIGFOIL.COM POLAR EXPORT
NACA64A714
NACA64A714 |  |  |  | Cl Max: | 1.4841 | at alpha= | 16.5 | deg
XFOIL ncrit=9 |  |  |  | L/D Max: | 134.145 | at alpha= | 5.5 | deg
Re: | 750000 |  |  | Cd Min: | 0.18853 | at alpha= | -17.5 | deg
Mach: | 0 |  |  | Cl=0 at alpha= | -6.0373 | deg
|  |  |  | @ Cl=0.1, Cd= | 0.010006
|  |  |  | @ Cl=0.4, Cd= | 0.0066723
|  |  |  | @ Cl=0.6, Cd= | 0.0070095
alpha (deg) | Cl | Cd | Cm | Cl/Cd
-17.5 | -0.3619 | 0.18853 | -0.0455 | -1.9196
-17 | -0.3449 | 0.17848 | -0.0534 | -1.9324
-16.5 | -0.3214 | 0.17126 | -0.0574 | -1.8767
-16 | -0.2979 | 0.16462 | -0.0627 | -1.8096
-15.5 | -0.2746 | 0.15752 | -0.0683 | -1.7433
-15 | -0.261 | 0.14706 | -0.0764 | -1.7748
-14.5 | -0.2482 | 0.13778 | -0.0819 | -1.8014
-14 | -0.221 | 0.13273 | -0.085 | -1.665
-13.5 | -0.1999 | 0.12565 | -0.0903 | -1.5909
-13 | -0.1921 | 0.11418 | -0.099 | -1.6824
-12.5 | -0.4935 | 0.03471 | -0.1529 | -14.2178
-12 | -0.4715 | 0.02669 | -0.167 | -17.6658
-11.5 | -0.4345 | 0.02569 | -0.1673 | -16.9132
-11 | -0.3902 | 0.02414 | -0.169 | -16.164
-10.5 | -0.3626 | 0.02269 | -0.1663 | -15.9806
-10 | -0.3369 | 0.0198 | -0.1639 | -17.0152
-9.5 | -0.2976 | 0.01904 | -0.162 | -15.6303
-9 | -0.2533 | 0.01824 | -0.1608 | -13.8871
-8.5 | -0.2193 | 0.01616 | -0.1578 | -13.5705
-8 | -0.1719 | 0.01531 | -0.1571 | -11.228
-7.5 | -0.1298 | 0.01434 | -0.1549 | -9.0516
-7 | -0.0802 | 0.01346 | -0.1541 | -5.9584
-6.5 | -0.0397 | 0.01233 | -0.1515 | -3.2198
-6 | 0.0032 | 0.01129 | -0.1494 | 0.28344
-5.5 | 0.0481 | 0.01065 | -0.1474 | 4.5164
-5 | 0.0927 | 0.01012 | -0.1452 | 9.1601
-4.5 | 0.137 | 0.00943 | -0.143 | 14.5281
-4 | 0.1844 | 0.00905 | -0.1414 | 20.3757
-3.5 | 0.2284 | 0.00858 | -0.139 | 26.62
-3 | 0.273 | 0.00815 | -0.1368 | 33.4969
-2.5 | 0.3109 | 0.00734 | -0.1336 | 42.3569
-2 | 0.3491 | 0.0067 | -0.1302 | 52.1045
-1.5 | 0.3963 | 0.00667 | -0.1284 | 59.4153
-1 | 0.444 | 0.0067 | -0.1267 | 66.2687
-0.5 | 0.4916 | 0.00677 | -0.1249 | 72.6145
0 | 0.5377 | 0.00688 | -0.1228 | 78.1541
0.5 | 0.5846 | 0.00698 | -0.121 | 83.7536
1 | 0.6315 | 0.00707 | -0.1192 | 89.3211
1.5 | 0.6785 | 0.00717 | -0.1174 | 94.6304
2 | 0.7256 | 0.00729 | -0.1157 | 99.5336
2.5 | 0.7726 | 0.00745 | -0.114 | 103.7047
3 | 0.8165 | 0.00756 | -0.1116 | 108.0026
3.5 | 0.8618 | 0.00774 | -0.1096 | 111.3437
4 | 0.9118 | 0.00792 | -0.1088 | 115.1263
4.5 | 0.9666 | 0.00811 | -0.1091 | 119.1862
5 | 1.0447 | 0.0083 | -0.1149 | 125.8675
5.5 | 1.1617 | 0.00866 | -0.1296 | 134.1455
6 | 1.2012 | 0.0091 | -0.1267 | 132
6.5 | 1.2332 | 0.00978 | -0.1225 | 126.0941
7 | 1.2611 | 0.01075 | -0.1177 | 117.3116
7.5 | 1.2672 | 0.01285 | -0.1097 | 98.6148
8 | 1.2733 | 0.01528 | -0.1024 | 83.3312
8.5 | 1.282 | 0.01775 | -0.0961 | 72.2254
9 | 1.2961 | 0.02006 | -0.0909 | 64.6112
9.5 | 1.3142 | 0.02225 | -0.0865 | 59.0652
10 | 1.335 | 0.02437 | -0.0828 | 54.7805
10.5 | 1.3526 | 0.0268 | -0.0789 | 50.4701
11 | 1.3726 | 0.02919 | -0.0756 | 47.023
11.5 | 1.3928 | 0.03169 | -0.0726 | 43.9508
12 | 1.4049 | 0.03498 | -0.0692 | 40.163
12.5 | 1.4248 | 0.03774 | -0.0668 | 37.753
13 | 1.4336 | 0.04162 | -0.0639 | 34.445
13.5 | 1.4471 | 0.04523 | -0.0616 | 31.9943
14 | 1.4597 | 0.04905 | -0.0597 | 29.7594
14.5 | 1.4686 | 0.05337 | -0.0579 | 27.5173
15 | 1.4683 | 0.05883 | -0.056 | 24.9584
15.5 | 1.4741 | 0.06385 | -0.0548 | 23.0869
16 | 1.4826 | 0.06865 | -0.054 | 21.5965
16.5 | 1.4841 | 0.07447 | -0.0534 | 19.9288
17 | 1.476 | 0.08161 | -0.0531 | 18.086
17.5 | 1.4692 | 0.0888 | -0.0532 | 16.545
18 | 1.47 | 0.09531 | -0.054 | 15.4234
18.5 | 1.4637 | 0.10284 | -0.0551 | 14.2328
19 | 1.4586 | 0.1105 | -0.0569 | 13.2
19.5 | 1.4489 | 0.119 | -0.0593 | 12.1756
20 | 1.4389 | 0.12774 | -0.0624 | 11.2643

## 35. Re 750k Mach 0.10 (1)
BIGFOIL.COM POLAR EXPORT
NACA64A714
NACA64A714 |  |  |  | Cl Max: | 1.638 | at alpha= | 10.5 | deg
JavaFoil+Calcfoil stall+Eppler ext transition |  |  |  | L/D Max: | 133.534 | at alpha= | 6.5 | deg
Re: | 750000 |  |  | Cd Min: | 0.00686 | at alpha= | -2.5 | deg
Mach: | 0.1 |  |  | Cl=0 at alpha= | -5.625 | deg
|  |  |  | @ Cl=0.1, Cd= | 0.008764
|  |  |  | @ Cl=0.4, Cd= | 0.0068919
|  |  |  | @ Cl=0.6, Cd= | 0.007322
alpha (deg) | Cl | Cd | Cm | Cl/Cd
-19.5 | -0.421 | 0.20124 | -0.046 | -2.09
-19 | -0.435 | 0.19327 | -0.047 | -2.253
-18.5 | -0.45 | 0.18271 | -0.047 | -2.461
-18 | -0.463 | 0.17227 | -0.048 | -2.69
-17.5 | -0.476 | 0.16163 | -0.048 | -2.947
-17 | -0.488 | 0.15125 | -0.049 | -3.225
-16.5 | -0.498 | 0.1453 | -0.05 | -3.428
-16 | -0.506 | 0.13603 | -0.05 | -3.723
-15.5 | -0.513 | 0.12539 | -0.051 | -4.09
-15 | -0.517 | 0.12115 | -0.052 | -4.267
-14.5 | -0.518 | 0.11271 | -0.053 | -4.597
-14 | -0.517 | 0.10608 | -0.055 | -4.87
-13.5 | -0.512 | 0.09835 | -0.055 | -5.201
-13 | -0.503 | 0.09326 | -0.056 | -5.394
-12.5 | -0.491 | 0.08596 | -0.057 | -5.712
-12 | -0.475 | 0.08085 | -0.058 | -5.877
-11.5 | -0.455 | 0.07573 | -0.059 | -6.011
-11 | -0.431 | 0.07082 | -0.058 | -6.09
-10.5 | -0.404 | 0.06705 | -0.057 | -6.021
-10 | -0.372 | 0.06304 | -0.055 | -5.908
-9.5 | -0.338 | 0.05916 | -0.055 | -5.722
-9 | -0.302 | 0.05591 | -0.056 | -5.393
-8.5 | -0.262 | 0.05231 | -0.058 | -5.012
-8 | -0.221 | 0.04927 | -0.061 | -4.476
-7.5 | -0.177 | 0.04602 | -0.065 | -3.845
-7 | -0.162 | 0.00939 | -0.129 | -17.299
-6.5 | -0.104 | 0.00932 | -0.13 | -11.188
-6 | -0.045 | 0.00917 | -0.13 | -4.903
-5.5 | 0.015 | 0.00899 | -0.131 | 1.671
-5 | 0.076 | 0.00882 | -0.132 | 8.567
-4.5 | 0.136 | 0.00868 | -0.133 | 15.723
-4 | 0.198 | 0.00859 | -0.134 | 23.003
-3.5 | 0.259 | 0.00852 | -0.135 | 30.405
-3 | 0.321 | 0.00842 | -0.135 | 38.063
-2.5 | 0.382 | 0.00686 | -0.136 | 55.724
-2 | 0.444 | 0.00697 | -0.137 | 63.8
-1.5 | 0.506 | 0.00708 | -0.138 | 71.4
-1 | 0.567 | 0.00723 | -0.139 | 78.442
-0.5 | 0.628 | 0.0074 | -0.139 | 84.854
0 | 0.689 | 0.00757 | -0.14 | 90.966
0.5 | 0.75 | 0.00778 | -0.141 | 96.448
1 | 0.811 | 0.00797 | -0.142 | 101.745
1.5 | 0.872 | 0.00815 | -0.143 | 106.92
2 | 0.933 | 0.00837 | -0.143 | 111.427
2.5 | 0.993 | 0.00861 | -0.144 | 115.368
3 | 1.054 | 0.00884 | -0.145 | 119.164
3.5 | 1.107 | 0.00864 | -0.145 | 128.177
4 | 1.163 | 0.00921 | -0.146 | 126.308
4.5 | 1.217 | 0.00946 | -0.146 | 128.706
5 | 1.271 | 0.00974 | -0.147 | 130.463
5.5 | 1.323 | 0.01002 | -0.147 | 132.056
6 | 1.373 | 0.01031 | -0.148 | 133.202
6.5 | 1.422 | 0.01065 | -0.148 | 133.534
7 | 1.459 | 0.0189 | -0.148 | 77.213
7.5 | 1.5 | 0.02001 | -0.148 | 74.992
8 | 1.537 | 0.02106 | -0.149 | 72.955
8.5 | 1.569 | 0.02203 | -0.149 | 71.199
9 | 1.595 | 0.02312 | -0.15 | 69.003
9.5 | 1.616 | 0.02431 | -0.15 | 66.454
10 | 1.631 | 0.02531 | -0.15 | 64.463
10.5 | 1.638 | 0.02663 | -0.151 | 61.499
11 | 1.635 | 0.02818 | -0.151 | 58.03
11.5 | 1.625 | 0.02973 | -0.151 | 54.677
12 | 1.608 | 0.03166 | -0.152 | 50.807
12.5 | 1.584 | 0.03323 | -0.152 | 47.668
13 | 1.552 | 0.03546 | -0.152 | 43.78
13.5 | 1.509 | 0.03852 | -0.151 | 39.163
14 | 1.46 | 0.0416 | -0.15 | 35.101
14.5 | 1.222 | 0.1033 | -0.1 | 11.831
15 | 1.164 | 0.11861 | -0.079 | 9.812
15.5 | 1.12 | 0.12646 | -0.075 | 8.858

## 36. Re 750k Mach 0.10 (2)
BIGFOIL.COM POLAR EXPORT
NACA64A714
NACA64A714 |  |  |  | Cl Max: | 1.4744 | at alpha= | 16 | deg
XFOIL ncrit=9 |  |  |  | L/D Max: | 133.352 | at alpha= | 5.5 | deg
Re: | 750000 |  |  | Cd Min: | 0.17884 | at alpha= | -17 | deg
Mach: | 0.1 |  |  | Cl=0 at alpha= | -6.0306 | deg
|  |  |  | @ Cl=0.1, Cd= | 0.010054
|  |  |  | @ Cl=0.4, Cd= | 0.0066923
|  |  |  | @ Cl=0.6, Cd= | 0.0070434
alpha (deg) | Cl | Cd | Cm | Cl/Cd
-17 | -0.3428 | 0.17884 | -0.0541 | -1.9168
-16.5 | -0.3189 | 0.17161 | -0.0582 | -1.8583
-16 | -0.2951 | 0.16493 | -0.0635 | -1.7892
-15.5 | -0.2716 | 0.15776 | -0.0692 | -1.7216
-15 | -0.2576 | 0.14737 | -0.0773 | -1.748
-14.5 | -0.2446 | 0.13822 | -0.0827 | -1.7696
-14 | -0.2172 | 0.1331 | -0.0858 | -1.6319
-13.5 | -0.1958 | 0.12596 | -0.0913 | -1.5545
-13 | -0.1881 | 0.11473 | -0.0996 | -1.6395
-12.5 | -0.4267 | 0.04631 | -0.1412 | -9.214
-12 | -0.4538 | 0.03046 | -0.1638 | -14.8982
-11.5 | -0.423 | 0.02704 | -0.169 | -15.6435
-11 | -0.3754 | 0.02557 | -0.1718 | -14.6813
-10.5 | -0.3571 | 0.02339 | -0.1684 | -15.2672
-10 | -0.3346 | 0.02027 | -0.1658 | -16.5072
-9.5 | -0.2959 | 0.01949 | -0.1638 | -15.1821
-9 | -0.2528 | 0.01861 | -0.1624 | -13.5841
-8.5 | -0.2177 | 0.01678 | -0.1594 | -12.9738
-8 | -0.1731 | 0.01555 | -0.1582 | -11.1318
-7.5 | -0.13 | 0.01454 | -0.1561 | -8.9409
-7 | -0.0817 | 0.01362 | -0.155 | -5.9985
-6.5 | -0.0384 | 0.0126 | -0.1527 | -3.0476
-6 | 0.0025 | 0.01138 | -0.1501 | 0.21968
-5.5 | 0.0489 | 0.01072 | -0.1484 | 4.5616
-5 | 0.0926 | 0.01017 | -0.1459 | 9.1052
-4.5 | 0.1366 | 0.00948 | -0.1436 | 14.4093
-4 | 0.1844 | 0.00908 | -0.1419 | 20.3084
-3.5 | 0.2298 | 0.00864 | -0.1397 | 26.5972
-3 | 0.2743 | 0.0082 | -0.1375 | 33.4512
-2.5 | 0.3127 | 0.00742 | -0.1342 | 42.1429
-2 | 0.3502 | 0.00674 | -0.1307 | 51.9585
-1.5 | 0.3972 | 0.00669 | -0.1288 | 59.3722
-1 | 0.445 | 0.00673 | -0.127 | 66.1218
-0.5 | 0.4926 | 0.00679 | -0.1252 | 72.5479
0 | 0.5386 | 0.0069 | -0.123 | 78.058
0.5 | 0.5862 | 0.00702 | -0.1212 | 83.5043
1 | 0.6333 | 0.0071 | -0.1194 | 89.1972
1.5 | 0.6801 | 0.0072 | -0.1175 | 94.4583
2 | 0.7267 | 0.00732 | -0.1156 | 99.276
2.5 | 0.7736 | 0.00747 | -0.1138 | 103.5609
3 | 0.8193 | 0.00761 | -0.1117 | 107.661
3.5 | 0.8649 | 0.00779 | -0.1097 | 111.027
4 | 0.915 | 0.00797 | -0.1088 | 114.8055
4.5 | 0.9706 | 0.00817 | -0.1092 | 118.8005
5.5 | 1.1655 | 0.00874 | -0.1295 | 133.3524
6 | 1.2053 | 0.00917 | -0.1265 | 131.4395
6.5 | 1.2375 | 0.00987 | -0.1222 | 125.3799
7 | 1.2636 | 0.01092 | -0.1171 | 115.7143
7.5 | 1.2688 | 0.01312 | -0.109 | 96.7073
8 | 1.2745 | 0.0156 | -0.1016 | 81.6987
8.5 | 1.2822 | 0.01816 | -0.0951 | 70.6057
9 | 1.2965 | 0.02051 | -0.09 | 63.2131
10 | 1.3347 | 0.02498 | -0.0818 | 53.4307
10.5 | 1.3523 | 0.02748 | -0.0779 | 49.2103
11 | 1.3705 | 0.03009 | -0.0745 | 45.5467
11.5 | 1.3918 | 0.03258 | -0.0716 | 42.7195
12 | 1.4038 | 0.03597 | -0.0682 | 39.027
12.5 | 1.4226 | 0.03892 | -0.0658 | 36.5519
13 | 1.4283 | 0.04319 | -0.0627 | 33.0702
13.5 | 1.4435 | 0.04676 | -0.0606 | 30.8704
14 | 1.4553 | 0.05078 | -0.0587 | 28.6589
14.5 | 1.4615 | 0.05549 | -0.0569 | 26.3381
15 | 1.4634 | 0.06086 | -0.0552 | 24.0453
15.5 | 1.467 | 0.06622 | -0.054 | 22.1534
16 | 1.4744 | 0.07131 | -0.0533 | 20.6759
16.5 | 1.4742 | 0.07747 | -0.0529 | 19.0293
17 | 1.4599 | 0.08549 | -0.0526 | 17.0769
17.5 | 1.4591 | 0.09213 | -0.053 | 15.8374
18 | 1.4571 | 0.09918 | -0.054 | 14.6915
18.5 | 1.4494 | 0.10708 | -0.0554 | 13.5357
19 | 1.4428 | 0.11519 | -0.0576 | 12.5254
19.5 | 1.4315 | 0.12412 | -0.0605 | 11.5332
20 | 1.4196 | 0.13343 | -0.0641 | 10.6393

## 37. Re 750k Mach 0.25 (1)
BIGFOIL.COM POLAR EXPORT
NACA64A714
NACA64A714 |  |  |  | Cl Max: | 1.617 | at alpha= | 10 | deg
JavaFoil+Calcfoil stall+Eppler ext transition |  |  |  | L/D Max: | 131.23 | at alpha= | 6 | deg
Re: | 750000 |  |  | Cd Min: | 0.00697 | at alpha= | -2.5 | deg
Mach: | 0.25 |  |  | Cl=0 at alpha= | -5.623 | deg
|  |  |  | @ Cl=0.1, Cd= | 0.0088998
|  |  |  | @ Cl=0.4, Cd= | 0.0069842
|  |  |  | @ Cl=0.6, Cd= | 0.0074214
alpha (deg) | Cl | Cd | Cm | Cl/Cd
-17.5 | -0.07 | 0.18882 | -0.049 | -0.37
-17 | -0.173 | 0.18351 | -0.048 | -0.945
-16.5 | -0.227 | 0.17373 | -0.048 | -1.305
-16 | -0.27 | 0.16259 | -0.049 | -1.663
-15.5 | -0.309 | 0.15214 | -0.049 | -2.028
-15 | -0.342 | 0.13766 | -0.05 | -2.483
-14.5 | -0.37 | 0.13002 | -0.05 | -2.848
-14 | -0.394 | 0.11799 | -0.051 | -3.336
-13.5 | -0.412 | 0.11118 | -0.053 | -3.702
-13 | -0.424 | 0.10164 | -0.054 | -4.168
-12.5 | -0.43 | 0.09529 | -0.055 | -4.508
-12 | -0.429 | 0.08811 | -0.057 | -4.872
-11.5 | -0.423 | 0.08022 | -0.058 | -5.268
-11 | -0.41 | 0.07574 | -0.059 | -5.408
-10.5 | -0.391 | 0.07009 | -0.059 | -5.572
-10 | -0.366 | 0.06507 | -0.057 | -5.619
-9.5 | -0.336 | 0.06027 | -0.056 | -5.574
-9 | -0.302 | 0.05702 | -0.056 | -5.295
-8.5 | -0.264 | 0.05331 | -0.058 | -4.957
-8 | -0.223 | 0.05015 | -0.061 | -4.456
-7.5 | -0.18 | 0.04701 | -0.064 | -3.826
-7 | -0.134 | 0.04352 | -0.07 | -3.082
-6.5 | -0.107 | 0.00939 | -0.133 | -11.354
-6 | -0.046 | 0.00927 | -0.134 | -4.964
-5.5 | 0.015 | 0.00915 | -0.135 | 1.684
-5 | 0.077 | 0.00894 | -0.136 | 8.662
-4.5 | 0.14 | 0.00883 | -0.137 | 15.855
-4 | 0.203 | 0.00873 | -0.137 | 23.234
-3.5 | 0.266 | 0.00863 | -0.138 | 30.827
-3 | 0.329 | 0.00857 | -0.139 | 38.409
-2.5 | 0.393 | 0.00697 | -0.14 | 56.346
-2 | 0.457 | 0.0071 | -0.141 | 64.363
-1.5 | 0.52 | 0.00722 | -0.142 | 71.948
-1 | 0.582 | 0.00737 | -0.143 | 79.077
-0.5 | 0.645 | 0.00755 | -0.143 | 85.514
0 | 0.708 | 0.00773 | -0.144 | 91.555
0.5 | 0.771 | 0.00797 | -0.145 | 96.698
1 | 0.833 | 0.00817 | -0.146 | 102.026
1.5 | 0.896 | 0.0084 | -0.147 | 106.667
2 | 0.958 | 0.00863 | -0.147 | 111.043
2.5 | 1.021 | 0.00887 | -0.148 | 115.029
3 | 1.08 | 0.0087 | -0.149 | 124.178
3.5 | 1.133 | 0.00926 | -0.149 | 122.429
4 | 1.19 | 0.00951 | -0.149 | 125.228
4.5 | 1.247 | 0.00978 | -0.15 | 127.446
5 | 1.302 | 0.01005 | -0.15 | 129.498
5.5 | 1.355 | 0.01038 | -0.151 | 130.512
6 | 1.405 | 0.01071 | -0.152 | 131.23
6.5 | 1.454 | 0.01111 | -0.152 | 130.869
7 | 1.49 | 0.02017 | -0.152 | 73.863
7.5 | 1.528 | 0.02118 | -0.152 | 72.148
8 | 1.56 | 0.0224 | -0.153 | 69.652
8.5 | 1.585 | 0.02355 | -0.153 | 67.326
9 | 1.603 | 0.02483 | -0.153 | 64.566
9.5 | 1.614 | 0.0262 | -0.154 | 61.622
10 | 1.617 | 0.02744 | -0.154 | 58.948
10.5 | 1.605 | 0.02913 | -0.154 | 55.089
11 | 1.579 | 0.031 | -0.155 | 50.917
11.5 | 1.54 | 0.03307 | -0.155 | 46.557
12 | 1.485 | 0.03549 | -0.155 | 41.854
12.5 | 1.198 | 0.09164 | -0.085 | 13.077
13 | 1.133 | 0.10059 | -0.075 | 11.268
13.5 | 1.063 | 0.11068 | -0.068 | 9.608
14 | 0.987 | 0.11956 | -0.066 | 8.259
14.5 | 0.905 | 0.12977 | -0.062 | 6.972
15 | 0.817 | 0.13658 | -0.058 | 5.981

## 38. Re 750k Mach 0.25 (2)
BIGFOIL.COM POLAR EXPORT
NACA64A714
NACA64A714 |  |  |  | Cl Max: | 1.4282 | at alpha= | 15 | deg
XFOIL ncrit=9 |  |  |  | L/D Max: | 130.549 | at alpha= | 5.5 | deg
Re: | 750000 |  |  | Cd Min: | 0.22027 | at alpha= | -20 | deg
Mach: | 0.25 |  |  | Cl=0 at alpha= | -6.0204 | deg
|  |  |  | @ Cl=0.1, Cd= | 0.0104
|  |  |  | @ Cl=0.4, Cd= | 0.006853
|  |  |  | @ Cl=0.6, Cd= | 0.0071668
alpha (deg) | Cl | Cd | Cm | Cl/Cd
-20 | -0.4231 | 0.22027 | -0.0366 | -1.9208
-19.5 | -0.4081 | 0.21468 | -0.0384 | -1.901
-19 | -0.3958 | 0.21007 | -0.0399 | -1.8841
-18.5 | -0.3939 | 0.2062 | -0.0386 | -1.9103
-18 | -0.3737 | 0.19919 | -0.0434 | -1.8761
-17 | -0.331 | 0.18076 | -0.0581 | -1.8312
-16.5 | -0.3052 | 0.17349 | -0.0624 | -1.7592
-16 | -0.28 | 0.16659 | -0.0681 | -1.6808
-15.5 | -0.2555 | 0.15887 | -0.0743 | -1.6082
-15 | -0.2426 | 0.14934 | -0.0813 | -1.6245
-14.5 | -0.2258 | 0.14027 | -0.0874 | -1.6098
-14 | -0.1965 | 0.13487 | -0.0907 | -1.457
-13.5 | -0.1738 | 0.12742 | -0.0966 | -1.364
-13 | -0.1666 | 0.11733 | -0.1037 | -1.4199
-12.5 | -0.1515 | 0.10807 | -0.11 | -1.4019
-12 | -0.128 | 0.10174 | -0.1145 | -1.2581
-11.5 | -0.1107 | 0.09515 | -0.119 | -1.1634
-11 | -0.106 | 0.08322 | -0.1288 | -1.2737
-10 | -0.2674 | 0.02725 | -0.1792 | -9.8128
-9.5 | -0.2726 | 0.02278 | -0.1743 | -11.9666
-8 | -0.1751 | 0.01704 | -0.1647 | -10.2758
-7.5 | -0.1287 | 0.01582 | -0.1631 | -8.1353
-7 | -0.086 | 0.01467 | -0.1603 | -5.8623
-6.5 | -0.0352 | 0.01348 | -0.1591 | -2.6113
-6 | 0.0015 | 0.01192 | -0.1551 | 0.12584
-5.5 | 0.0486 | 0.01116 | -0.153 | 4.3548
-5 | 0.0953 | 0.01047 | -0.1507 | 9.1022
-4.5 | 0.1385 | 0.00983 | -0.1476 | 14.0895
-4 | 0.1836 | 0.00925 | -0.1449 | 19.8486
-3.5 | 0.2306 | 0.00882 | -0.1426 | 26.1451
-3 | 0.2777 | 0.00844 | -0.1404 | 32.9028
-2.5 | 0.3203 | 0.00786 | -0.1375 | 40.7506
-2 | 0.3545 | 0.00692 | -0.1331 | 51.2283
-1.5 | 0.402 | 0.00685 | -0.1309 | 58.6861
-1 | 0.4505 | 0.00688 | -0.1288 | 65.4797
-0.5 | 0.4995 | 0.00697 | -0.1269 | 71.6643
0 | 0.545 | 0.00705 | -0.1242 | 77.305
0.5 | 0.5919 | 0.00715 | -0.1218 | 82.7832
1 | 0.6401 | 0.00725 | -0.1198 | 88.2897
1.5 | 0.687 | 0.00738 | -0.1176 | 93.0894
2 | 0.7349 | 0.00753 | -0.1156 | 97.5963
2.5 | 0.7825 | 0.00766 | -0.1135 | 102.154
3 | 0.8326 | 0.00785 | -0.112 | 106.0637
3.5 | 0.8825 | 0.00806 | -0.1105 | 109.4913
4 | 0.9349 | 0.0083 | -0.1096 | 112.6386
4.5 | 0.9917 | 0.00855 | -0.1098 | 115.9883
5 | 1.0618 | 0.00876 | -0.1131 | 121.21
5.5 | 1.188 | 0.0091 | -0.1289 | 130.5495
6 | 1.2266 | 0.00966 | -0.1252 | 126.9772
6.5 | 1.2586 | 0.01048 | -0.1205 | 120.0954
7 | 1.2779 | 0.01195 | -0.114 | 106.9372
7.5 | 1.2774 | 0.01462 | -0.1051 | 87.3735
8 | 1.2796 | 0.0175 | -0.0973 | 73.12
8.5 | 1.2859 | 0.02038 | -0.0907 | 63.0962
9 | 1.2981 | 0.02313 | -0.0853 | 56.1219
9.5 | 1.3154 | 0.02573 | -0.0809 | 51.1232
10 | 1.334 | 0.02843 | -0.0769 | 46.9223
10.5 | 1.3516 | 0.03135 | -0.0732 | 43.1132
11 | 1.3668 | 0.03466 | -0.0696 | 39.4345
11.5 | 1.3827 | 0.03806 | -0.0665 | 36.3295
12 | 1.3946 | 0.042 | -0.0634 | 33.2048
12.5 | 1.4082 | 0.04592 | -0.0608 | 30.6664
13 | 1.4126 | 0.0509 | -0.0582 | 27.7525
13.5 | 1.4211 | 0.05567 | -0.056 | 25.5272
14 | 1.4265 | 0.06094 | -0.0543 | 23.4083
14.5 | 1.4182 | 0.06779 | -0.0525 | 20.9205
15 | 1.4282 | 0.07298 | -0.0517 | 19.5697
15.5 | 1.4251 | 0.07979 | -0.0509 | 17.8606
16 | 1.4254 | 0.08646 | -0.051 | 16.4862
16.5 | 1.4123 | 0.09494 | -0.0514 | 14.8757
17 | 1.4021 | 0.10344 | -0.0525 | 13.5547
17.5 | 1.3902 | 0.11252 | -0.0545 | 12.3551
18 | 1.3762 | 0.12241 | -0.0577 | 11.2425
18.5 | 1.3583 | 0.13318 | -0.0619 | 10.199
19 | 1.341 | 0.14456 | -0.0674 | 9.2764
19.5 | 1.3188 | 0.15726 | -0.0744 | 8.3861
20 | 1.2983 | 0.17032 | -0.0823 | 7.6227

## 39. Re 750k Mach 0.50 (1)
BIGFOIL.COM POLAR EXPORT
NACA64A714
NACA64A714 |  |  |  | Cl Max: | 1.579 | at alpha= | 7 | deg
JavaFoil+Calcfoil stall+Eppler ext transition |  |  |  | L/D Max: | 122.026 | at alpha= | 5 | deg
Re: | 750000 |  |  | Cd Min: | 0.00767 | at alpha= | -2 | deg
Mach: | 0.5 |  |  | Cl=0 at alpha= | -5.6296 | deg
|  |  |  | @ Cl=0.1, Cd= | 0.0095815
|  |  |  | @ Cl=0.4, Cd= | 0.0090768
|  |  |  | @ Cl=0.6, Cd= | 0.0079424
alpha (deg) | Cl | Cd | Cm | Cl/Cd
-20 | -0.805 | 0.20931 | -0.069 | -3.847
-19.5 | -0.776 | 0.20254 | -0.067 | -3.83
-19 | -0.748 | 0.191 | -0.067 | -3.918
-18.5 | -0.721 | 0.18658 | -0.067 | -3.863
-18 | -0.693 | 0.17892 | -0.067 | -3.875
-17.5 | -0.666 | 0.17499 | -0.068 | -3.805
-17 | -0.638 | 0.16986 | -0.068 | -3.757
-16.5 | -0.609 | 0.16777 | -0.065 | -3.63
-16 | -0.581 | 0.15732 | -0.065 | -3.695
-15.5 | -0.554 | 0.15384 | -0.066 | -3.598
-15 | -0.526 | 0.1514 | -0.066 | -3.473
-14.5 | -0.498 | 0.14652 | -0.066 | -3.399
-14 | -0.47 | 0.14267 | -0.067 | -3.296
-13.5 | -0.441 | 0.13237 | -0.063 | -3.334
-13 | -0.413 | 0.12808 | -0.063 | -3.228
-12.5 | -0.386 | 0.12427 | -0.064 | -3.103
-12 | -0.358 | 0.11617 | -0.064 | -3.079
-11.5 | -0.33 | 0.11288 | -0.065 | -2.922
-11 | -0.301 | 0.10865 | -0.061 | -2.774
-10.5 | -0.273 | 0.10336 | -0.06 | -2.644
-10 | -0.245 | 0.09801 | -0.06 | -2.503
-9.5 | -0.217 | 0.09525 | -0.061 | -2.282
-9 | -0.189 | 0.09093 | -0.061 | -2.082
-8.5 | -0.161 | 0.08002 | -0.057 | -2.014
-8 | -0.186 | 0.06302 | -0.063 | -2.954
-7.5 | -0.179 | 0.06204 | -0.06 | -2.883
-7 | -0.14 | 0.0488 | -0.063 | -2.861
-6.5 | -0.092 | 0.04487 | -0.065 | -2.052
-6 | -0.04 | 0.04191 | -0.07 | -0.962
-5.5 | 0.014 | 0.03921 | -0.074 | 0.348
-5 | 0.086 | 0.00962 | -0.152 | 8.896
-4.5 | 0.155 | 0.00943 | -0.153 | 16.475
-4 | 0.226 | 0.00932 | -0.154 | 24.224
-3.5 | 0.296 | 0.00919 | -0.155 | 32.273
-3 | 0.367 | 0.0091 | -0.156 | 40.359
-2.5 | 0.438 | 0.00905 | -0.157 | 48.443
-2 | 0.511 | 0.00767 | -0.157 | 66.614
-1.5 | 0.581 | 0.00788 | -0.158 | 73.729
-1 | 0.651 | 0.00811 | -0.159 | 80.325
-0.5 | 0.721 | 0.00835 | -0.16 | 86.393
0 | 0.792 | 0.00866 | -0.161 | 91.448
0.5 | 0.858 | 0.00879 | -0.161 | 97.576
1 | 0.925 | 0.00902 | -0.162 | 102.54
1.5 | 0.993 | 0.00929 | -0.162 | 106.892
2 | 1.061 | 0.00958 | -0.163 | 110.731
2.5 | 1.129 | 0.00992 | -0.164 | 113.745
3 | 1.197 | 0.01026 | -0.165 | 116.634
3.5 | 1.255 | 0.01059 | -0.165 | 118.452
4 | 1.319 | 0.01097 | -0.166 | 120.183
4.5 | 1.38 | 0.01135 | -0.167 | 121.555
5 | 1.437 | 0.01178 | -0.167 | 122.026
5.5 | 1.489 | 0.01228 | -0.168 | 121.244
6 | 1.525 | 0.02147 | -0.168 | 71.065
6.5 | 1.557 | 0.02448 | -0.168 | 63.607
7 | 1.579 | 0.02632 | -0.168 | 59.994
7.5 | 1.568 | 0.02839 | -0.169 | 55.223
8 | 1.495 | 0.03093 | -0.169 | 48.335
8.5 | 0.779 | 0.067 | -0.061 | 11.625
9 | 0.806 | 0.0877 | -0.063 | 9.188
9.5 | 0.832 | 0.09219 | -0.064 | 9.03
10 | 0.86 | 0.09732 | -0.071 | 8.836
10.5 | 0.886 | 0.1068 | -0.071 | 8.299
11 | 0.914 | 0.11321 | -0.078 | 8.075
11.5 | 0.941 | 0.11909 | -0.08 | 7.9
12 | 0.967 | 0.12465 | -0.08 | 7.759

## 40. Re 750k Mach 0.50 (2)
BIGFOIL.COM POLAR EXPORT
NACA64A714
NACA64A714 |  |  |  | Cl Max: | 1.3459 | at alpha= | 6.5 | deg
XFOIL ncrit=9 |  |  |  | L/D Max: | 108.644 | at alpha= | 5.5 | deg
Re: | 750000 |  |  | Cd Min: | 0.23823 | at alpha= | -20 | deg
Mach: | 0.5 |  |  | Cl=0 at alpha= | -6.3202 | deg
|  |  |  | @ Cl=0.1, Cd= | 0.012553
|  |  |  | @ Cl=0.4, Cd= | 0.0080208
|  |  |  | @ Cl=0.6, Cd= | 0.0079087
alpha (deg) | Cl | Cd | Cm | Cl/Cd
-20 | -0.4355 | 0.23823 | -0.0399 | -1.8281
-19.5 | -0.4299 | 0.23366 | -0.0392 | -1.8399
-19 | -0.4016 | 0.22562 | -0.0458 | -1.78
-18.5 | -0.3717 | 0.21619 | -0.0531 | -1.7193
-18 | -0.3432 | 0.20679 | -0.0613 | -1.6597
-17.5 | -0.3145 | 0.1979 | -0.0692 | -1.5892
-17 | -0.2838 | 0.18929 | -0.0756 | -1.4993
-16.5 | -0.2562 | 0.18179 | -0.0812 | -1.4093
-16 | -0.2274 | 0.17387 | -0.0878 | -1.3079
-15.5 | -0.2027 | 0.16425 | -0.096 | -1.2341
-15 | -0.1792 | 0.15556 | -0.1031 | -1.152
-14.5 | -0.1525 | 0.14757 | -0.1076 | -1.0334
-14 | -0.1222 | 0.14109 | -0.1128 | -0.86611
-13.5 | -0.1015 | 0.13179 | -0.1211 | -0.77016
-13 | -0.083 | 0.12376 | -0.1265 | -0.67065
-12.5 | -0.0646 | 0.1156 | -0.1313 | -0.55882
-12 | -0.032 | 0.11009 | -0.1352 | -0.29067
-11.5 | -0.0218 | 0.10163 | -0.1416 | -0.2145
-11 | -0.0061 | 0.09335 | -0.1472 | -0.065345
-10.5 | 0.0163 | 0.08683 | -0.1508 | 0.18772
-10 | 0.0267 | 0.07899 | -0.1556 | 0.33802
-9.5 | 0.0401 | 0.06862 | -0.1658 | 0.58438
-9 | 0.0365 | 0.05859 | -0.1729 | 0.62297
-8.5 | 0.0309 | 0.04623 | -0.1845 | 0.6684
-8 | 0.0114 | 0.03396 | -0.1993 | 0.33569
-7.5 | -0.0218 | 0.02746 | -0.1982 | -0.79388
-7 | -0.0145 | 0.02446 | -0.1932 | -0.5928
-6.5 | -0.0087 | 0.01997 | -0.1866 | -0.43565
-6 | 0.0155 | 0.01667 | -0.18 | 0.92981
-5.5 | 0.0501 | 0.01403 | -0.1743 | 3.5709
-5 | 0.0965 | 0.01264 | -0.1698 | 7.6345
-4.5 | 0.1439 | 0.01146 | -0.1654 | 12.5567
-4 | 0.1922 | 0.01064 | -0.1612 | 18.0639
-3.5 | 0.2379 | 0.00989 | -0.1567 | 24.0546
-3 | 0.2876 | 0.00948 | -0.1529 | 30.3376
-2.5 | 0.3355 | 0.00908 | -0.1488 | 36.9493
-2 | 0.3808 | 0.00868 | -0.1444 | 43.871
-1.5 | 0.4108 | 0.00765 | -0.1376 | 53.6993
-1 | 0.4546 | 0.00751 | -0.1328 | 60.5326
-0.5 | 0.504 | 0.00759 | -0.1291 | 66.4032
0 | 0.5561 | 0.00775 | -0.1261 | 71.7548
0.5 | 0.6059 | 0.00793 | -0.1226 | 76.4061
1 | 0.6602 | 0.00813 | -0.1202 | 81.2054
1.5 | 0.7174 | 0.00837 | -0.1184 | 85.7109
2 | 0.7765 | 0.00862 | -0.1171 | 90.0812
2.5 | 0.8358 | 0.00888 | -0.1158 | 94.1216
3 | 0.8988 | 0.00918 | -0.1153 | 97.9085
3.5 | 0.9614 | 0.0095 | -0.1146 | 101.2
4 | 1.024 | 0.00985 | -0.1139 | 103.9594
4.5 | 1.0887 | 0.01026 | -0.1136 | 106.1111
5 | 1.1548 | 0.01076 | -0.1136 | 107.3234
5.5 | 1.2342 | 0.01136 | -0.1166 | 108.6444
6 | 1.3225 | 0.01238 | -0.1212 | 106.8255
6.5 | 1.3459 | 0.01415 | -0.1137 | 95.1166
7 | 1.3327 | 0.01785 | -0.1025 | 74.6611
7.5 | 1.3147 | 0.02247 | -0.0924 | 58.5091
8 | 1.3 | 0.0276 | -0.0842 | 47.1014
8.5 | 1.297 | 0.03255 | -0.078 | 39.8464
9 | 1.3041 | 0.0372 | -0.0731 | 35.0565
9.5 | 1.3156 | 0.04182 | -0.0689 | 31.4586
10 | 1.3249 | 0.04685 | -0.065 | 28.2796
10.5 | 1.3333 | 0.05221 | -0.0616 | 25.5373
11 | 1.3352 | 0.05838 | -0.0584 | 22.8708
11.5 | 1.3385 | 0.06469 | -0.0557 | 20.691

## 41. Re 1M Mach 0.00 (1)
BIGFOIL.COM POLAR EXPORT
NACA64A714
NACA64A714 |  |  |  | Cl Max: | 1.643 | at alpha= | 10.5 | deg
JavaFoil+Calcfoil stall+Eppler ext transition |  |  |  | L/D Max: | 143.525 | at alpha= | 4.5 | deg
Re: | 1000000 |  |  | Cd Min: | 0.00647 | at alpha= | -2.5 | deg
Mach: | 0 |  |  | Cl=0 at alpha= | -5.625 | deg
|  |  |  | @ Cl=0.1, Cd= | 0.0083108
|  |  |  | @ Cl=0.4, Cd= | 0.0065055
|  |  |  | @ Cl=0.6, Cd= | 0.0069367
alpha (deg) | Cl | Cd | Cm | Cl/Cd
-20 | -0.453 | 0.19939 | -0.047 | -2.272
-19.5 | -0.466 | 0.18744 | -0.047 | -2.484
-19 | -0.478 | 0.18096 | -0.048 | -2.642
-18.5 | -0.49 | 0.16947 | -0.048 | -2.89
-18 | -0.501 | 0.15773 | -0.049 | -3.174
-17.5 | -0.511 | 0.15278 | -0.05 | -3.343
-17 | -0.519 | 0.14422 | -0.05 | -3.602
-16.5 | -0.527 | 0.13604 | -0.051 | -3.871
-16 | -0.532 | 0.12934 | -0.052 | -4.115
-15.5 | -0.536 | 0.12131 | -0.053 | -4.415
-15 | -0.537 | 0.11576 | -0.054 | -4.635
-14.5 | -0.535 | 0.10841 | -0.055 | -4.935
-14 | -0.531 | 0.10118 | -0.055 | -5.245
-13.5 | -0.523 | 0.09611 | -0.056 | -5.444
-13 | -0.512 | 0.08906 | -0.057 | -5.753
-12.5 | -0.499 | 0.08349 | -0.059 | -5.972
-12 | -0.481 | 0.07825 | -0.061 | -6.148
-11.5 | -0.459 | 0.07315 | -0.061 | -6.281
-11 | -0.435 | 0.06902 | -0.062 | -6.298
-10.5 | -0.405 | 0.06522 | -0.059 | -6.215
-10 | -0.374 | 0.06152 | -0.058 | -6.072
-9.5 | -0.339 | 0.05754 | -0.06 | -5.895
-9 | -0.302 | 0.05418 | -0.061 | -5.572
-8.5 | -0.263 | 0.0504 | -0.065 | -5.211
-8 | -0.273 | 0.00942 | -0.126 | -28.966
-7.5 | -0.218 | 0.00921 | -0.127 | -23.711
-7 | -0.162 | 0.00901 | -0.128 | -17.963
-6.5 | -0.104 | 0.00882 | -0.129 | -11.764
-6 | -0.045 | 0.0087 | -0.13 | -5.143
-5.5 | 0.015 | 0.00849 | -0.131 | 1.761
-5 | 0.075 | 0.00836 | -0.131 | 8.994
-4.5 | 0.136 | 0.00824 | -0.132 | 16.47
-4 | 0.197 | 0.00816 | -0.133 | 24.095
-3.5 | 0.258 | 0.00807 | -0.134 | 31.955
-3 | 0.319 | 0.00801 | -0.135 | 39.83
-2.5 | 0.38 | 0.00647 | -0.136 | 58.755
-2 | 0.442 | 0.00658 | -0.136 | 67.177
-1.5 | 0.503 | 0.00671 | -0.137 | 75.004
-1 | 0.564 | 0.00686 | -0.138 | 82.238
-0.5 | 0.625 | 0.00699 | -0.139 | 89.417
0 | 0.686 | 0.00714 | -0.14 | 96.074
0.5 | 0.746 | 0.00731 | -0.14 | 102.064
1 | 0.807 | 0.00747 | -0.141 | 107.943
1.5 | 0.867 | 0.00764 | -0.142 | 113.49
2 | 0.928 | 0.00783 | -0.143 | 118.453
2.5 | 0.988 | 0.00802 | -0.143 | 123.226
3 | 1.049 | 0.00828 | -0.144 | 126.64
3.5 | 1.104 | 0.00849 | -0.145 | 130.022
4 | 1.162 | 0.00875 | -0.146 | 132.849
4.5 | 1.216 | 0.00847 | -0.146 | 143.525
5 | 1.269 | 0.00906 | -0.147 | 140.007
5.5 | 1.32 | 0.00932 | -0.147 | 141.635
6 | 1.37 | 0.00959 | -0.147 | 142.831
6.5 | 1.418 | 0.0099 | -0.148 | 143.257
7 | 1.455 | 0.01775 | -0.147 | 81.962
7.5 | 1.496 | 0.01877 | -0.148 | 79.725
8 | 1.533 | 0.01976 | -0.148 | 77.605
8.5 | 1.566 | 0.02069 | -0.149 | 75.724
9 | 1.595 | 0.02165 | -0.149 | 73.661
9.5 | 1.618 | 0.02266 | -0.15 | 71.41
10 | 1.635 | 0.02357 | -0.15 | 69.387
10.5 | 1.643 | 0.02476 | -0.15 | 66.332
11 | 1.643 | 0.02625 | -0.151 | 62.601
11.5 | 1.637 | 0.02767 | -0.151 | 59.172
12 | 1.624 | 0.0292 | -0.151 | 55.628
12.5 | 1.605 | 0.03081 | -0.152 | 52.091
13 | 1.579 | 0.03266 | -0.152 | 48.347
13.5 | 1.548 | 0.0346 | -0.152 | 44.732
14 | 1.511 | 0.03659 | -0.152 | 41.299
14.5 | 1.461 | 0.04031 | -0.151 | 36.256
15 | 1.403 | 0.0454 | -0.149 | 30.9
15.5 | 1.187 | 0.11163 | -0.102 | 10.629

## 42. Re 1M Mach 0.00 (2)
BIGFOIL.COM POLAR EXPORT
NACA64A714
NACA64A714 |  |  |  | Cl Max: | 1.5405 | at alpha= | 17 | deg
XFOIL ncrit=9 |  |  |  | L/D Max: | 139.502 | at alpha= | 6 | deg
Re: | 1000000 |  |  | Cd Min: | 0.16925 | at alpha= | -19.5 | deg
Mach: | 0 |  |  | Cl=0 at alpha= | -6.0385 | deg
|  |  |  | @ Cl=0.1, Cd= | 0.0088261
|  |  |  | @ Cl=0.4, Cd= | 0.00613
|  |  |  | @ Cl=0.6, Cd= | 0.006385
alpha (deg) | Cl | Cd | Cm | Cl/Cd
-19.5 | -0.2094 | 0.16925 | -0.0624 | -1.2372
-19 | -0.1978 | 0.16372 | -0.0672 | -1.2082
-18.5 | -0.1794 | 0.15872 | -0.0712 | -1.1303
-18 | -0.1607 | 0.1544 | -0.0758 | -1.0408
-17.5 | -0.1459 | 0.14982 | -0.0799 | -0.97384
-17 | -0.1407 | 0.14406 | -0.0845 | -0.97668
-16.5 | -0.134 | 0.13936 | -0.0884 | -0.96154
-16 | -0.1257 | 0.13575 | -0.091 | -0.92597
-15.5 | -0.1065 | 0.13177 | -0.0947 | -0.80823
-15 | -0.0953 | 0.12672 | -0.0975 | -0.75205
-14.5 | -0.49 | 0.07807 | -0.1066 | -6.2764
-14 | -0.4393 | 0.07783 | -0.1093 | -5.6444
-13.5 | -0.4023 | 0.07436 | -0.1142 | -5.4102
-13 | -0.2138 | 0.10361 | -0.1029 | -2.0635
-12.5 | -0.2086 | 0.09491 | -0.1082 | -2.1979
-12 | -0.2039 | 0.08518 | -0.1152 | -2.3938
-11.5 | -0.4735 | 0.01911 | -0.1663 | -24.7776
-11 | -0.4329 | 0.01836 | -0.1651 | -23.5784
-10.5 | -0.3883 | 0.01792 | -0.1642 | -21.6685
-10 | -0.3431 | 0.01697 | -0.1636 | -20.218
-9.5 | -0.3107 | 0.01529 | -0.1605 | -20.3205
-9 | -0.2603 | 0.01476 | -0.1604 | -17.6355
-8.5 | -0.2208 | 0.01399 | -0.1578 | -15.7827
-8 | -0.1709 | 0.01356 | -0.1571 | -12.6032
-7.5 | -0.134 | 0.01205 | -0.1542 | -11.1203
-7 | -0.0876 | 0.01134 | -0.1528 | -7.7249
-6.5 | -0.0444 | 0.01069 | -0.1505 | -4.1534
-6 | 0.0037 | 0.01016 | -0.1492 | 0.36417
-5.5 | 0.0444 | 0.00947 | -0.1464 | 4.6885
-5 | 0.0891 | 0.00891 | -0.1443 | 10
-4.5 | 0.1359 | 0.00855 | -0.1425 | 15.8947
-4 | 0.1815 | 0.00816 | -0.1404 | 22.2426
-3.5 | 0.2277 | 0.00787 | -0.1385 | 28.9327
-3 | 0.2731 | 0.00758 | -0.1365 | 36.029
-2.5 | 0.3147 | 0.00711 | -0.1338 | 44.2616
-2 | 0.349 | 0.00627 | -0.1298 | 55.6619
-1.5 | 0.3942 | 0.00613 | -0.1276 | 64.3067
-1 | 0.441 | 0.00613 | -0.1257 | 71.9413
-0.5 | 0.4881 | 0.00618 | -0.1239 | 78.9806
0 | 0.5346 | 0.00625 | -0.1219 | 85.536
0.5 | 0.58 | 0.00635 | -0.1197 | 91.3386
1 | 0.6257 | 0.00643 | -0.1177 | 97.3095
1.5 | 0.6708 | 0.00652 | -0.1154 | 102.8834
2 | 0.7171 | 0.00664 | -0.1136 | 107.997
2.5 | 0.7641 | 0.0068 | -0.1119 | 112.3676
3.5 | 0.8609 | 0.00718 | -0.1093 | 119.9025
4 | 0.9125 | 0.00737 | -0.1088 | 123.8128
4.5 | 0.9653 | 0.00762 | -0.1087 | 126.6798
5 | 1.0248 | 0.0079 | -0.1103 | 129.7215
5.5 | 1.1028 | 0.00817 | -0.1161 | 134.9816
6 | 1.2039 | 0.00863 | -0.1274 | 139.5017
6.5 | 1.2354 | 0.00946 | -0.1232 | 130.592
7 | 1.2492 | 0.01116 | -0.1162 | 111.9355
7.5 | 1.2601 | 0.01322 | -0.1092 | 95.3177
8 | 1.2731 | 0.01532 | -0.103 | 83.1005
8.5 | 1.2872 | 0.01748 | -0.0974 | 73.6384
9 | 1.3099 | 0.01926 | -0.0933 | 68.0114
9.5 | 1.3327 | 0.02112 | -0.0894 | 63.1013
10 | 1.3564 | 0.02299 | -0.0859 | 58.9996
10.5 | 1.3775 | 0.0251 | -0.0822 | 54.8805
11 | 1.4004 | 0.02719 | -0.0791 | 51.5042
11.5 | 1.4208 | 0.02956 | -0.0759 | 48.065
12 | 1.439 | 0.03221 | -0.0728 | 44.6756
12.5 | 1.4572 | 0.035 | -0.07 | 41.6343
13 | 1.4758 | 0.03786 | -0.0676 | 38.9805
13.5 | 1.4853 | 0.04167 | -0.0647 | 35.6443
14 | 1.5006 | 0.04507 | -0.0626 | 33.2949
14.5 | 1.5139 | 0.0488 | -0.0607 | 31.0225
15 | 1.5263 | 0.05272 | -0.0591 | 28.9511
15.5 | 1.5196 | 0.05885 | -0.057 | 25.8216
16 | 1.5304 | 0.06327 | -0.056 | 24.1884
16.5 | 1.5352 | 0.06847 | -0.0551 | 22.4215
17 | 1.5405 | 0.07378 | -0.0546 | 20.8796
17.5 | 1.5393 | 0.08004 | -0.0544 | 19.2316
18 | 1.5282 | 0.08781 | -0.0547 | 17.4035
18.5 | 1.5098 | 0.09685 | -0.0557 | 15.5891
19 | 1.512 | 0.10322 | -0.0568 | 14.6483
19.5 | 1.5016 | 0.11158 | -0.0587 | 13.4576
20 | 1.4921 | 0.12007 | -0.0612 | 12.4269

## 43. Re 1M Mach 0.10 (1)
BIGFOIL.COM POLAR EXPORT
NACA64A714
NACA64A714 |  |  |  | Cl Max: | 1.64 | at alpha= | 10.5 | deg
JavaFoil+Calcfoil stall+Eppler ext transition |  |  |  | L/D Max: | 143.097 | at alpha= | 4.5 | deg
Re: | 1000000 |  |  | Cd Min: | 0.00649 | at alpha= | -2.5 | deg
Mach: | 0.1 |  |  | Cl=0 at alpha= | -5.625 | deg
|  |  |  | @ Cl=0.1, Cd= | 0.008326
|  |  |  | @ Cl=0.4, Cd= | 0.0065219
|  |  |  | @ Cl=0.6, Cd= | 0.0069457
alpha (deg) | Cl | Cd | Cm | Cl/Cd
-19.5 | -0.421 | 0.19458 | -0.047 | -2.162
-19 | -0.436 | 0.18093 | -0.047 | -2.407
-18.5 | -0.45 | 0.17578 | -0.048 | -2.56
-18 | -0.464 | 0.16349 | -0.049 | -2.836
-17.5 | -0.476 | 0.15473 | -0.049 | -3.079
-17 | -0.488 | 0.14686 | -0.05 | -3.323
-16.5 | -0.498 | 0.13919 | -0.051 | -3.58
-16 | -0.507 | 0.1304 | -0.051 | -3.886
-15.5 | -0.513 | 0.12419 | -0.053 | -4.133
-15 | -0.517 | 0.11525 | -0.053 | -4.488
-14.5 | -0.518 | 0.10927 | -0.054 | -4.745
-14 | -0.517 | 0.10395 | -0.055 | -4.972
-13.5 | -0.512 | 0.0962 | -0.056 | -5.321
-13 | -0.503 | 0.09089 | -0.057 | -5.539
-12.5 | -0.491 | 0.08429 | -0.059 | -5.831
-12 | -0.476 | 0.07886 | -0.06 | -6.033
-11.5 | -0.456 | 0.07414 | -0.061 | -6.149
-11 | -0.432 | 0.06924 | -0.061 | -6.238
-10.5 | -0.404 | 0.06554 | -0.06 | -6.168
-10 | -0.373 | 0.06183 | -0.057 | -6.03
-9.5 | -0.339 | 0.05773 | -0.059 | -5.873
-9 | -0.302 | 0.05453 | -0.06 | -5.542
-8.5 | -0.263 | 0.05091 | -0.063 | -5.164
-8 | -0.223 | 0.04611 | -0.073 | -4.826
-7.5 | -0.219 | 0.0092 | -0.128 | -23.834
-7 | -0.162 | 0.00906 | -0.129 | -17.929
-6.5 | -0.104 | 0.00888 | -0.13 | -11.742
-6 | -0.045 | 0.00873 | -0.13 | -5.151
-5.5 | 0.015 | 0.00852 | -0.131 | 1.763
-5 | 0.076 | 0.00837 | -0.132 | 9.025
-4.5 | 0.136 | 0.00826 | -0.133 | 16.523
-4 | 0.198 | 0.00817 | -0.134 | 24.176
-3.5 | 0.259 | 0.00808 | -0.135 | 32.065
-3 | 0.321 | 0.00802 | -0.135 | 39.983
-2.5 | 0.382 | 0.00649 | -0.136 | 58.883
-2 | 0.444 | 0.0066 | -0.137 | 67.359
-1.5 | 0.506 | 0.00672 | -0.138 | 75.197
-1 | 0.567 | 0.00687 | -0.139 | 82.46
-0.5 | 0.628 | 0.00701 | -0.139 | 89.609
0 | 0.689 | 0.00716 | -0.14 | 96.262
0.5 | 0.75 | 0.00733 | -0.141 | 102.28
1 | 0.811 | 0.0075 | -0.142 | 108.115
1.5 | 0.872 | 0.00767 | -0.143 | 113.675
2 | 0.933 | 0.00785 | -0.143 | 118.74
2.5 | 0.993 | 0.00809 | -0.144 | 122.823
3 | 1.054 | 0.00831 | -0.145 | 126.796
3.5 | 1.109 | 0.00856 | -0.146 | 129.617
4 | 1.168 | 0.00882 | -0.146 | 132.385
4.5 | 1.221 | 0.00854 | -0.147 | 143.097
5 | 1.274 | 0.00912 | -0.147 | 139.712
5.5 | 1.326 | 0.00937 | -0.148 | 141.424
6 | 1.376 | 0.00966 | -0.148 | 142.404
6.5 | 1.424 | 0.00996 | -0.149 | 142.957
7 | 1.461 | 0.01791 | -0.148 | 81.539
7.5 | 1.502 | 0.01896 | -0.149 | 79.218
8 | 1.538 | 0.01996 | -0.149 | 77.056
8.5 | 1.57 | 0.02092 | -0.15 | 75.081
9 | 1.598 | 0.02191 | -0.15 | 72.922
9.5 | 1.619 | 0.02296 | -0.15 | 70.535
10 | 1.634 | 0.02391 | -0.151 | 68.363
10.5 | 1.64 | 0.02521 | -0.151 | 65.057
11 | 1.637 | 0.02664 | -0.151 | 61.459
11.5 | 1.628 | 0.02813 | -0.152 | 57.859
12 | 1.61 | 0.02985 | -0.152 | 53.94
12.5 | 1.587 | 0.0314 | -0.152 | 50.536
13 | 1.556 | 0.03342 | -0.152 | 46.554
13.5 | 1.518 | 0.03577 | -0.152 | 42.434
14 | 1.474 | 0.03802 | -0.152 | 38.756
14.5 | 1.412 | 0.04282 | -0.15 | 32.975
15 | 1.18 | 0.10883 | -0.099 | 10.847
15.5 | 1.127 | 0.121 | -0.087 | 9.315

## 44. Re 1M Mach 0.10 (2)
BIGFOIL.COM POLAR EXPORT
NACA64A714
NACA64A714 |  |  |  | Cl Max: | 1.5297 | at alpha= | 17 | deg
XFOIL ncrit=9 |  |  |  | L/D Max: | 138.668 | at alpha= | 6 | deg
Re: | 1000000 |  |  | Cd Min: | 0.19149 | at alpha= | -18 | deg
Mach: | 0.1 |  |  | Cl=0 at alpha= | -6.0439 | deg
|  |  |  | @ Cl=0.1, Cd= | 0.0088616
|  |  |  | @ Cl=0.4, Cd= | 0.0061589
|  |  |  | @ Cl=0.6, Cd= | 0.0063994
alpha (deg) | Cl | Cd | Cm | Cl/Cd
-18 | -0.3713 | 0.19149 | -0.0464 | -1.939
-17.5 | -0.3484 | 0.18326 | -0.0516 | -1.9011
-17 | -0.3243 | 0.17722 | -0.0566 | -1.8299
-16.5 | -0.3012 | 0.17022 | -0.0622 | -1.7695
-16 | -0.2789 | 0.16264 | -0.068 | -1.7148
-15.5 | -0.2686 | 0.15142 | -0.075 | -1.7739
-15 | -0.252 | 0.14306 | -0.0798 | -1.7615
-14.5 | -0.2279 | 0.13662 | -0.0848 | -1.6681
-14 | -0.4594 | 0.07414 | -0.1126 | -6.1964
-13.5 | -0.4217 | 0.07065 | -0.1177 | -5.9689
-13 | -0.6096 | 0.02566 | -0.1596 | -23.7568
-12.5 | -0.5508 | 0.02307 | -0.1674 | -23.8752
-12 | -0.5108 | 0.02206 | -0.1673 | -23.155
-11.5 | -0.4661 | 0.02061 | -0.1682 | -22.6152
-11 | -0.4325 | 0.01877 | -0.167 | -23.0421
-10 | -0.3434 | 0.01729 | -0.1652 | -19.8612
-9.5 | -0.3083 | 0.01594 | -0.1624 | -19.3413
-9 | -0.2606 | 0.015 | -0.1619 | -17.3733
-8.5 | -0.2215 | 0.01421 | -0.1591 | -15.5876
-8 | -0.1712 | 0.01369 | -0.1584 | -12.5055
-7.5 | -0.134 | 0.01225 | -0.1554 | -10.9388
-7 | -0.0872 | 0.01147 | -0.154 | -7.6024
-6.5 | -0.0447 | 0.01079 | -0.1515 | -4.1427
-6 | 0.0043 | 0.01023 | -0.1503 | 0.42033
-5.5 | 0.0451 | 0.00957 | -0.1473 | 4.7126
-5 | 0.0888 | 0.00895 | -0.145 | 9.9218
-4.5 | 0.1357 | 0.00858 | -0.1431 | 15.8159
-4 | 0.1816 | 0.00819 | -0.141 | 22.1734
-3.5 | 0.2281 | 0.0079 | -0.1391 | 28.8734
-3 | 0.2739 | 0.00763 | -0.137 | 35.8978
-2.5 | 0.3159 | 0.00717 | -0.1343 | 44.0586
-2 | 0.3502 | 0.00633 | -0.1303 | 55.3239
-1.5 | 0.3949 | 0.00616 | -0.128 | 64.1071
-1 | 0.4418 | 0.00615 | -0.126 | 71.8374
-0.5 | 0.4891 | 0.00621 | -0.1242 | 78.7601
0 | 0.5357 | 0.00628 | -0.1221 | 85.3025
0.5 | 0.5813 | 0.00636 | -0.1199 | 91.3994
1.5 | 0.6715 | 0.00655 | -0.1154 | 102.5191
2 | 0.7187 | 0.00667 | -0.1136 | 107.7511
2.5 | 0.7665 | 0.00683 | -0.112 | 112.2255
3 | 0.8147 | 0.00703 | -0.1106 | 115.889
4 | 0.9161 | 0.00743 | -0.109 | 123.2974
4.5 | 0.9696 | 0.00769 | -0.1089 | 126.0858
5 | 1.0294 | 0.00796 | -0.1104 | 129.3216
5.5 | 1.1062 | 0.00826 | -0.1159 | 133.9225
6 | 1.2078 | 0.00871 | -0.1272 | 138.6682
6.5 | 1.2391 | 0.00957 | -0.1229 | 129.4775
7 | 1.2514 | 0.01136 | -0.1155 | 110.1585
7.5 | 1.2622 | 0.01346 | -0.1085 | 93.7741
8 | 1.2744 | 0.01563 | -0.1022 | 81.5355
8.5 | 1.2882 | 0.01784 | -0.0965 | 72.2085
9 | 1.311 | 0.01967 | -0.0924 | 66.6497
9.5 | 1.3337 | 0.02157 | -0.0885 | 61.8312
10 | 1.3561 | 0.02358 | -0.0848 | 57.5106
10.5 | 1.3766 | 0.0258 | -0.0811 | 53.3566
11 | 1.3997 | 0.02795 | -0.078 | 50.0787
11.5 | 1.4207 | 0.03036 | -0.0748 | 46.7951
12 | 1.4363 | 0.03332 | -0.0715 | 43.1062
12.5 | 1.4558 | 0.03609 | -0.0689 | 40.338
13 | 1.4733 | 0.03915 | -0.0664 | 37.6322
13.5 | 1.4788 | 0.04345 | -0.0633 | 34.0345
14 | 1.4972 | 0.04668 | -0.0615 | 32.0737
14.5 | 1.5097 | 0.0506 | -0.0596 | 29.836
15 | 1.519 | 0.05495 | -0.0579 | 27.6433
15.5 | 1.5145 | 0.06101 | -0.0561 | 24.8238
16 | 1.5232 | 0.06578 | -0.0551 | 23.156
16.5 | 1.5259 | 0.07138 | -0.0543 | 21.3771
17 | 1.5297 | 0.07704 | -0.054 | 19.8559
17.5 | 1.525 | 0.0839 | -0.054 | 18.1764
18 | 1.5028 | 0.09337 | -0.0547 | 16.0951
18.5 | 1.4973 | 0.10085 | -0.0558 | 14.8468
19 | 1.4952 | 0.10802 | -0.0573 | 13.8419
19.5 | 1.4827 | 0.11696 | -0.0597 | 12.677
20 | 1.4711 | 0.126 | -0.0627 | 11.6754

## 45. Re 1M Mach 0.25 (1)
BIGFOIL.COM POLAR EXPORT
NACA64A714
NACA64A714 |  |  |  | Cl Max: | 1.62 | at alpha= | 10 | deg
JavaFoil+Calcfoil stall+Eppler ext transition |  |  |  | L/D Max: | 140.431 | at alpha= | 6 | deg
Re: | 1000000 |  |  | Cd Min: | 0.00661 | at alpha= | -2.5 | deg
Mach: | 0.25 |  |  | Cl=0 at alpha= | -5.623 | deg
|  |  |  | @ Cl=0.1, Cd= | 0.0084498
|  |  |  | @ Cl=0.4, Cd= | 0.0066209
|  |  |  | @ Cl=0.6, Cd= | 0.0070357
alpha (deg) | Cl | Cd | Cm | Cl/Cd
-17.5 | -0.07 | 0.18483 | -0.05 | -0.379
-17 | -0.173 | 0.17304 | -0.049 | -1.003
-16.5 | -0.227 | 0.16977 | -0.049 | -1.336
-16 | -0.271 | 0.15581 | -0.05 | -1.737
-15.5 | -0.309 | 0.14073 | -0.05 | -2.193
-15 | -0.342 | 0.13324 | -0.051 | -2.567
-14.5 | -0.37 | 0.12552 | -0.051 | -2.951
-14 | -0.394 | 0.1157 | -0.052 | -3.404
-13.5 | -0.412 | 0.10675 | -0.054 | -3.857
-13 | -0.424 | 0.09987 | -0.055 | -4.245
-12.5 | -0.43 | 0.09165 | -0.056 | -4.69
-12 | -0.43 | 0.08409 | -0.058 | -5.108
-11.5 | -0.423 | 0.07834 | -0.06 | -5.399
-11 | -0.41 | 0.07367 | -0.06 | -5.564
-10.5 | -0.391 | 0.06797 | -0.06 | -5.75
-10 | -0.366 | 0.06359 | -0.06 | -5.757
-9.5 | -0.336 | 0.05928 | -0.057 | -5.669
-9 | -0.302 | 0.05581 | -0.057 | -5.413
-8.5 | -0.265 | 0.05211 | -0.062 | -5.082
-8 | -0.224 | 0.04877 | -0.066 | -4.595
-7.5 | -0.182 | 0.04365 | -0.077 | -4.164
-7 | -0.166 | 0.00925 | -0.132 | -17.937
-6.5 | -0.107 | 0.00902 | -0.133 | -11.821
-6 | -0.046 | 0.00883 | -0.134 | -5.215
-5.5 | 0.015 | 0.0087 | -0.135 | 1.771
-5 | 0.077 | 0.00849 | -0.136 | 9.129
-4.5 | 0.14 | 0.00838 | -0.137 | 16.711
-4 | 0.203 | 0.0083 | -0.137 | 24.435
-3.5 | 0.266 | 0.00821 | -0.138 | 32.399
-3 | 0.329 | 0.00816 | -0.139 | 40.344
-2.5 | 0.393 | 0.00661 | -0.14 | 59.44
-2 | 0.457 | 0.00671 | -0.141 | 68.028
-1.5 | 0.52 | 0.00686 | -0.142 | 75.792
-1 | 0.582 | 0.00699 | -0.143 | 83.283
-0.5 | 0.645 | 0.00715 | -0.143 | 90.183
0 | 0.708 | 0.00732 | -0.144 | 96.719
0.5 | 0.771 | 0.0075 | -0.145 | 102.753
1 | 0.833 | 0.00768 | -0.146 | 108.494
1.5 | 0.896 | 0.00788 | -0.147 | 113.711
2 | 0.958 | 0.00809 | -0.147 | 118.486
2.5 | 1.021 | 0.00835 | -0.148 | 122.303
3 | 1.083 | 0.0086 | -0.149 | 125.937
3.5 | 1.137 | 0.00836 | -0.149 | 136.05
4 | 1.194 | 0.00894 | -0.15 | 133.562
4.5 | 1.25 | 0.00918 | -0.15 | 136.182
5 | 1.304 | 0.00943 | -0.151 | 138.376
5.5 | 1.357 | 0.00972 | -0.151 | 139.562
6 | 1.408 | 0.01002 | -0.152 | 140.431
6.5 | 1.456 | 0.01039 | -0.152 | 140.164
7 | 1.491 | 0.01913 | -0.152 | 77.938
7.5 | 1.53 | 0.02011 | -0.152 | 76.066
8 | 1.562 | 0.02123 | -0.153 | 73.575
8.5 | 1.588 | 0.02227 | -0.153 | 71.32
9 | 1.606 | 0.0235 | -0.154 | 68.355
9.5 | 1.616 | 0.0248 | -0.154 | 65.167
10 | 1.62 | 0.02587 | -0.154 | 62.593
10.5 | 1.607 | 0.0276 | -0.155 | 58.217
11 | 1.581 | 0.02944 | -0.155 | 53.702
11.5 | 1.542 | 0.03132 | -0.155 | 49.238
12 | 1.491 | 0.03347 | -0.155 | 44.539
12.5 | 1.423 | 0.03642 | -0.155 | 39.064
13 | 1.142 | 0.09541 | -0.09 | 11.974
13.5 | 1.066 | 0.1059 | -0.076 | 10.066
14 | 0.989 | 0.11621 | -0.072 | 8.509
14.5 | 0.906 | 0.12566 | -0.068 | 7.208
15 | 0.818 | 0.13296 | -0.065 | 6.15

## 46. Re 1M Mach 0.25 (2)
BIGFOIL.COM POLAR EXPORT
NACA64A714
NACA64A714 |  |  |  | Cl Max: | 1.479 | at alpha= | 14.5 | deg
XFOIL ncrit=9 |  |  |  | L/D Max: | 134.323 | at alpha= | 6 | deg
Re: | 1000000 |  |  | Cd Min: | 0.22126 | at alpha= | -20 | deg
Mach: | 0.25 |  |  | Cl=0 at alpha= | -6.0065 | deg
|  |  |  | @ Cl=0.1, Cd= | 0.0091272
|  |  |  | @ Cl=0.4, Cd= | 0.00629
|  |  |  | @ Cl=0.6, Cd= | 0.006525
alpha (deg) | Cl | Cd | Cm | Cl/Cd
-20 | -0.4215 | 0.22126 | -0.0351 | -1.905
-19.5 | -0.4078 | 0.21555 | -0.0376 | -1.8919
-19 | -0.3976 | 0.21021 | -0.0391 | -1.8914
-18.5 | -0.3835 | 0.20247 | -0.0432 | -1.8941
-17.5 | -0.3371 | 0.18541 | -0.0555 | -1.8181
-17 | -0.3116 | 0.17903 | -0.0609 | -1.7405
-16.5 | -0.2872 | 0.17178 | -0.0668 | -1.6719
-16 | -0.2649 | 0.16423 | -0.0724 | -1.613
-15.5 | -0.2526 | 0.15335 | -0.0795 | -1.6472
-15 | -0.2315 | 0.14531 | -0.0846 | -1.5931
-14.5 | -0.2088 | 0.13845 | -0.0895 | -1.5081
-14 | -0.1844 | 0.13242 | -0.0945 | -1.3925
-13.5 | -0.1746 | 0.12133 | -0.1021 | -1.4391
-13 | -0.155 | 0.11541 | -0.1052 | -1.343
-12.5 | -0.1436 | 0.10719 | -0.1099 | -1.3397
-12 | -0.1416 | 0.09686 | -0.1156 | -1.4619
-11.5 | -0.1498 | 0.08555 | -0.1214 | -1.751
-11 | -0.3654 | 0.02855 | -0.1739 | -12.7986
-10.5 | -0.3668 | 0.02211 | -0.1765 | -16.5898
-10 | -0.3273 | 0.02041 | -0.1759 | -16.0363
-9.5 | -0.2953 | 0.019 | -0.1726 | -15.5421
-9 | -0.2606 | 0.01676 | -0.17 | -15.5489
-8.5 | -0.2224 | 0.01558 | -0.1669 | -14.2747
-8 | -0.1733 | 0.01478 | -0.1655 | -11.7253
-7.5 | -0.1307 | 0.01388 | -0.1626 | -9.4164
-7 | -0.0884 | 0.01226 | -0.1601 | -7.2104
-6.5 | -0.0452 | 0.0114 | -0.1572 | -3.9649
-6 | 0.0006 | 0.01065 | -0.1548 | 0.056338
-5.5 | 0.0494 | 0.0101 | -0.1529 | 4.8911
-5 | 0.0894 | 0.00923 | -0.1493 | 9.6858
-4.5 | 0.1358 | 0.00878 | -0.1468 | 15.467
-4 | 0.1837 | 0.00846 | -0.1446 | 21.7139
-3.5 | 0.2304 | 0.00811 | -0.1423 | 28.4094
-3 | 0.2769 | 0.00781 | -0.1399 | 35.4545
-2.5 | 0.3214 | 0.00746 | -0.1372 | 43.0831
-2 | 0.3579 | 0.00672 | -0.1332 | 53.2589
-1.5 | 0.3987 | 0.00629 | -0.1298 | 63.3863
-1 | 0.4459 | 0.00629 | -0.1275 | 70.8903
-0.5 | 0.4931 | 0.00634 | -0.1252 | 77.776
0 | 0.5396 | 0.00642 | -0.1228 | 84.0498
0.5 | 0.5838 | 0.00649 | -0.1198 | 89.9538
1 | 0.6301 | 0.00659 | -0.1174 | 95.6146
1.5 | 0.6783 | 0.00673 | -0.1154 | 100.7875
2 | 0.7277 | 0.00691 | -0.1137 | 105.3111
2.5 | 0.7788 | 0.00707 | -0.1125 | 110.1556
3 | 0.8306 | 0.00725 | -0.1114 | 114.5655
3.5 | 0.8827 | 0.00747 | -0.1104 | 118.166
4 | 0.9376 | 0.00771 | -0.1102 | 121.6083
4.5 | 0.9947 | 0.00798 | -0.1104 | 124.6491
5 | 1.0543 | 0.00831 | -0.1113 | 126.8712
5.5 | 1.1283 | 0.00865 | -0.1156 | 130.4393
6 | 1.2304 | 0.00916 | -0.1262 | 134.3231
6.5 | 1.2577 | 0.01028 | -0.1208 | 122.3444
7 | 1.2647 | 0.01247 | -0.1125 | 101.4194
7.5 | 1.272 | 0.0149 | -0.1049 | 85.3691
8.5 | 1.2937 | 0.01995 | -0.0923 | 64.8471
9 | 1.3154 | 0.02209 | -0.0879 | 59.5473
9.5 | 1.3359 | 0.02443 | -0.0836 | 54.6828
10 | 1.3582 | 0.02678 | -0.0799 | 50.717
10.5 | 1.3787 | 0.0294 | -0.0762 | 46.8946
11 | 1.3961 | 0.03242 | -0.0726 | 43.0629
11.5 | 1.4167 | 0.03533 | -0.0695 | 40.0991
12 | 1.4292 | 0.03906 | -0.0662 | 36.5899
12.5 | 1.4461 | 0.04258 | -0.0636 | 33.962
13 | 1.4523 | 0.04721 | -0.0607 | 30.7626
13.5 | 1.4621 | 0.05174 | -0.0583 | 28.2586
14 | 1.4728 | 0.0563 | -0.0564 | 26.1599
14.5 | 1.479 | 0.0615 | -0.0547 | 24.0488
15 | 1.4743 | 0.06808 | -0.0533 | 21.6554
15.5 | 1.4723 | 0.07464 | -0.0523 | 19.7253
16 | 1.4734 | 0.08107 | -0.052 | 18.1744
16.5 | 1.4664 | 0.08867 | -0.0521 | 16.5377
17 | 1.4557 | 0.0971 | -0.053 | 14.9918
17.5 | 1.4345 | 0.10714 | -0.0548 | 13.389
18 | 1.4225 | 0.11644 | -0.0573 | 12.2166
18.5 | 1.4053 | 0.12678 | -0.0608 | 11.0846
19 | 1.3878 | 0.1377 | -0.0654 | 10.0784
19.5 | 1.3663 | 0.14973 | -0.0714 | 9.1251

## 47. Re 1M Mach 0.50 (1)
BIGFOIL.COM POLAR EXPORT
NACA64A714
NACA64A714 |  |  |  | Cl Max: | 1.581 | at alpha= | 7 | deg
JavaFoil+Calcfoil stall+Eppler ext transition |  |  |  | L/D Max: | 130.644 | at alpha= | 5 | deg
Re: | 1000000 |  |  | Cd Min: | 0.00724 | at alpha= | -2 | deg
Mach: | 0.5 |  |  | Cl=0 at alpha= | -5.6491 | deg
|  |  |  | @ Cl=0.1, Cd= | 0.0090675
|  |  |  | @ Cl=0.4, Cd= | 0.0086275
|  |  |  | @ Cl=0.6, Cd= | 0.0074997
alpha (deg) | Cl | Cd | Cm | Cl/Cd
-20 | -0.805 | 0.19506 | -0.069 | -4.129
-19.5 | -0.776 | 0.19208 | -0.067 | -4.04
-19 | -0.748 | 0.18257 | -0.067 | -4.099
-18.5 | -0.721 | 0.17629 | -0.067 | -4.089
-18 | -0.693 | 0.17367 | -0.068 | -3.992
-17.5 | -0.666 | 0.16598 | -0.068 | -4.011
-17 | -0.638 | 0.16092 | -0.069 | -3.966
-16.5 | -0.609 | 0.15818 | -0.066 | -3.851
-16 | -0.581 | 0.14952 | -0.066 | -3.888
-15.5 | -0.554 | 0.14357 | -0.066 | -3.856
-15 | -0.526 | 0.14373 | -0.066 | -3.658
-14.5 | -0.498 | 0.13882 | -0.067 | -3.588
-14 | -0.47 | 0.13498 | -0.067 | -3.484
-13.5 | -0.441 | 0.12435 | -0.063 | -3.549
-13 | -0.414 | 0.12004 | -0.063 | -3.445
-12.5 | -0.386 | 0.1163 | -0.064 | -3.316
-12 | -0.358 | 0.11013 | -0.065 | -3.249
-11.5 | -0.33 | 0.10691 | -0.065 | -3.085
-11 | -0.301 | 0.103 | -0.062 | -2.927
-10.5 | -0.273 | 0.09769 | -0.061 | -2.798
-10 | -0.245 | 0.0928 | -0.061 | -2.644
-9.5 | -0.217 | 0.0902 | -0.061 | -2.41
-9 | -0.189 | 0.08487 | -0.062 | -2.231
-8.5 | -0.161 | 0.07706 | -0.059 | -2.092
-8 | -0.186 | 0.06107 | -0.063 | -3.049
-7.5 | -0.179 | 0.0599 | -0.06 | -2.986
-7 | -0.14 | 0.04754 | -0.064 | -2.937
-6.5 | -0.092 | 0.04397 | -0.066 | -2.095
-6 | -0.04 | 0.04048 | -0.077 | -1
-5.5 | 0.017 | 0.0093 | -0.151 | 1.82
-5 | 0.086 | 0.0091 | -0.152 | 9.402
-4.5 | 0.155 | 0.00894 | -0.153 | 17.37
-4 | 0.226 | 0.00885 | -0.154 | 25.505
-3.5 | 0.296 | 0.0087 | -0.155 | 34.084
-3 | 0.367 | 0.00866 | -0.156 | 42.442
-2.5 | 0.438 | 0.00859 | -0.157 | 51.044
-2 | 0.511 | 0.00724 | -0.157 | 70.538
-1.5 | 0.581 | 0.00744 | -0.158 | 78.033
-1 | 0.651 | 0.00766 | -0.159 | 84.968
-0.5 | 0.721 | 0.00786 | -0.16 | 91.748
0 | 0.792 | 0.0081 | -0.161 | 97.678
0.5 | 0.862 | 0.00838 | -0.162 | 102.837
1 | 0.929 | 0.00825 | -0.163 | 112.639
1.5 | 0.996 | 0.00875 | -0.163 | 113.752
2 | 1.063 | 0.00903 | -0.163 | 117.751
2.5 | 1.13 | 0.00932 | -0.164 | 121.267
3 | 1.198 | 0.00962 | -0.165 | 124.583
3.5 | 1.257 | 0.00995 | -0.165 | 126.305
4 | 1.32 | 0.01028 | -0.166 | 128.491
4.5 | 1.382 | 0.01061 | -0.167 | 130.186
5 | 1.439 | 0.01101 | -0.168 | 130.644
5.5 | 1.491 | 0.01148 | -0.168 | 129.894
6 | 1.527 | 0.02028 | -0.168 | 75.325
6.5 | 1.56 | 0.02326 | -0.168 | 67.048
7 | 1.581 | 0.02497 | -0.168 | 63.294
7.5 | 1.569 | 0.02699 | -0.169 | 58.151
8 | 1.497 | 0.02939 | -0.169 | 50.918
8.5 | 0.779 | 0.0642 | -0.064 | 12.136
9 | 0.806 | 0.06709 | -0.066 | 12.015
9.5 | 0.833 | 0.07917 | -0.066 | 10.517
10 | 0.86 | 0.09295 | -0.071 | 9.252
10.5 | 0.886 | 0.10035 | -0.072 | 8.833
11 | 0.914 | 0.10519 | -0.078 | 8.69
11.5 | 0.941 | 0.1114 | -0.08 | 8.446
12 | 0.967 | 0.11846 | -0.081 | 8.166

## 48. Re 1M Mach 0.50 (2)
BIGFOIL.COM POLAR EXPORT
NACA64A714
NACA64A714 |  |  |  | Cl Max: | 1.375 | at alpha= | 11.5 | deg
XFOIL ncrit=9 |  |  |  | L/D Max: | 113.979 | at alpha= | 4.5 | deg
Re: | 1000000 |  |  | Cd Min: | 0.23889 | at alpha= | -20 | deg
Mach: | 0.5 |  |  | Cl=0 at alpha= | -6.0877 | deg
|  |  |  | @ Cl=0.1, Cd= | 0.011185
|  |  |  | @ Cl=0.4, Cd= | 0.0076379
|  |  |  | @ Cl=0.6, Cd= | 0.0072904
alpha (deg) | Cl | Cd | Cm | Cl/Cd
-20 | -0.4368 | 0.23889 | -0.039 | -1.8285
-19.5 | -0.4133 | 0.23111 | -0.0443 | -1.7883
-19 | -0.3837 | 0.22055 | -0.0521 | -1.7397
-18.5 | -0.3552 | 0.21131 | -0.0602 | -1.6809
-18 | -0.3246 | 0.20292 | -0.0668 | -1.5996
-17.5 | -0.2964 | 0.19513 | -0.0731 | -1.519
-17 | -0.2668 | 0.18729 | -0.0798 | -1.4245
-16.5 | -0.2372 | 0.17874 | -0.087 | -1.3271
-16 | -0.2121 | 0.16977 | -0.0937 | -1.2493
-15.5 | -0.1884 | 0.16065 | -0.1 | -1.1727
-15 | -0.1594 | 0.15316 | -0.1061 | -1.0407
-14.5 | -0.1367 | 0.14558 | -0.1111 | -0.939
-14 | -0.1172 | 0.13742 | -0.1171 | -0.85286
-13.5 | -0.0977 | 0.12898 | -0.123 | -0.75748
-13 | -0.081 | 0.12188 | -0.126 | -0.66459
-12.5 | -0.0602 | 0.11534 | -0.1292 | -0.52194
-12 | -0.0442 | 0.10751 | -0.1339 | -0.41112
-11.5 | -0.0325 | 0.10014 | -0.1374 | -0.32455
-11 | -0.0275 | 0.09029 | -0.143 | -0.30457
-10.5 | -0.0076 | 0.08509 | -0.1463 | -0.089317
-10 | 0.0007 | 0.07729 | -0.151 | 0.0090568
-9.5 | 0.0048 | 0.06784 | -0.1581 | 0.070755
-9 | 0.0036 | 0.05802 | -0.1662 | 0.062048
-8.5 | -0.0063 | 0.04316 | -0.1826 | -0.14597
-8 | -0.0044 | 0.03291 | -0.1977 | -0.1337
-7.5 | -0.0307 | 0.02572 | -0.1985 | -1.1936
-7 | -0.0403 | 0.02024 | -0.1922 | -1.9911
-6.5 | -0.0296 | 0.0164 | -0.1847 | -1.8049
-6 | 0.0063 | 0.01432 | -0.1792 | 0.43994
-5.5 | 0.0485 | 0.01247 | -0.1741 | 3.8893
-5 | 0.0957 | 0.0113 | -0.1695 | 8.469
-4.5 | 0.1385 | 0.01016 | -0.1643 | 13.6319
-4 | 0.1852 | 0.00951 | -0.1597 | 19.4742
-3.5 | 0.234 | 0.00908 | -0.1556 | 25.7709
-3 | 0.2817 | 0.00868 | -0.1514 | 32.4539
-2.5 | 0.3295 | 0.0084 | -0.1472 | 39.2262
-2 | 0.374 | 0.00812 | -0.1425 | 46.0591
-1.5 | 0.4069 | 0.00751 | -0.1357 | 54.1811
-1 | 0.4433 | 0.00689 | -0.1299 | 64.3396
-0.5 | 0.494 | 0.00696 | -0.1266 | 70.977
0 | 0.5469 | 0.00712 | -0.1238 | 76.8118
0.5 | 0.5999 | 0.00729 | -0.121 | 82.2908
1 | 0.6559 | 0.00749 | -0.119 | 87.5701
1.5 | 0.7145 | 0.00772 | -0.1176 | 92.5518
2 | 0.7757 | 0.00798 | -0.1168 | 97.2055
2.5 | 0.8392 | 0.00821 | -0.1164 | 102.2168
3 | 0.9037 | 0.00852 | -0.1163 | 106.0681
3.5 | 0.9679 | 0.00887 | -0.116 | 109.1206
4 | 1.0339 | 0.00922 | -0.116 | 112.1367
4.5 | 1.0999 | 0.00965 | -0.1159 | 113.9793
5 | 1.1643 | 0.01025 | -0.1157 | 113.5902
5.5 | 1.2326 | 0.0109 | -0.1161 | 113.0826
6 | 1.293 | 0.01183 | -0.1152 | 109.2984
6.5 | 1.3291 | 0.01472 | -0.1122 | 90.2921
7 | 1.3175 | 0.01858 | -0.1017 | 70.9096
7.5 | 1.3091 | 0.02282 | -0.0928 | 57.3663
8 | 1.3065 | 0.02728 | -0.0856 | 47.8922
8.5 | 1.3141 | 0.03152 | -0.0799 | 41.691
9 | 1.3282 | 0.03565 | -0.0753 | 37.2567
9.5 | 1.3425 | 0.03998 | -0.071 | 33.5793
10 | 1.3556 | 0.04466 | -0.067 | 30.3538
10.5 | 1.3673 | 0.04967 | -0.0633 | 27.5277
11 | 1.3701 | 0.05568 | -0.0599 | 24.6067
11.5 | 1.375 | 0.06177 | -0.057 | 22.26
12 | 1.3719 | 0.06882 | -0.0545 | 19.9346
12.5 | 1.3646 | 0.07655 | -0.0524 | 17.8263
13 | 1.3565 | 0.08471 | -0.051 | 16.0135
13.5 | 1.34 | 0.09426 | -0.0509 | 14.216
14 | 1.3173 | 0.10517 | -0.0528 | 12.5254
14.5 | 1.2884 | 0.11763 | -0.0568 | 10.953
15 | 1.2559 | 0.13152 | -0.063 | 9.5491
15.5 | 1.2266 | 0.14607 | -0.0711 | 8.3973
16 | 1.1984 | 0.16158 | -0.0807 | 7.4168
16.5 | 1.1724 | 0.1779 | -0.0912 | 6.5902

## 49. Re 2M Mach 0.00 (1)
BIGFOIL.COM POLAR EXPORT
NACA64A714
NACA64A714 |  |  |  | Cl Max: | 1.65 | at alpha= | 10.5 | deg
JavaFoil+Calcfoil stall+Eppler ext transition |  |  |  | L/D Max: | 172.157 | at alpha= | 6 | deg
Re: | 2000000 |  |  | Cd Min: | 0.00589 | at alpha= | -2.5 | deg
Mach: | 0 |  |  | Cl=0 at alpha= | -5.625 | deg
|  |  |  | @ Cl=0.1, Cd= | 0.0075049
|  |  |  | @ Cl=0.4, Cd= | 0.0059223
|  |  |  | @ Cl=0.6, Cd= | 0.0062849
alpha (deg) | Cl | Cd | Cm | Cl/Cd
-20 | -0.454 | 0.18444 | -0.049 | -2.459
-19.5 | -0.466 | 0.17494 | -0.05 | -2.666
-19 | -0.479 | 0.16675 | -0.051 | -2.871
-18.5 | -0.491 | 0.15815 | -0.051 | -3.102
-18 | -0.502 | 0.15153 | -0.052 | -3.31
-17.5 | -0.511 | 0.14344 | -0.052 | -3.565
-17 | -0.52 | 0.13532 | -0.053 | -3.844
-16.5 | -0.528 | 0.12857 | -0.054 | -4.103
-16 | -0.533 | 0.12105 | -0.055 | -4.403
-15.5 | -0.536 | 0.11381 | -0.056 | -4.714
-15 | -0.537 | 0.10817 | -0.056 | -4.967
-14.5 | -0.536 | 0.10353 | -0.057 | -5.175
-14 | -0.532 | 0.09679 | -0.059 | -5.494
-13.5 | -0.524 | 0.09028 | -0.06 | -5.807
-13 | -0.514 | 0.085 | -0.061 | -6.044
-12.5 | -0.5 | 0.0797 | -0.062 | -6.269
-12 | -0.482 | 0.07466 | -0.064 | -6.46
-11.5 | -0.463 | 0.06786 | -0.069 | -6.816
-11 | -0.439 | 0.06215 | -0.073 | -7.068
-10.5 | -0.411 | 0.05803 | -0.074 | -7.08
-10 | -0.425 | 0.02016 | -0.11 | -21.063
-9.5 | -0.421 | 0.00935 | -0.124 | -45.029
-9 | -0.375 | 0.00903 | -0.125 | -41.518
-8.5 | -0.325 | 0.00871 | -0.126 | -37.35
-8 | -0.273 | 0.00851 | -0.126 | -32.086
-7.5 | -0.218 | 0.00829 | -0.127 | -26.364
-7 | -0.162 | 0.0081 | -0.128 | -19.971
-6.5 | -0.104 | 0.00795 | -0.129 | -13.047
-6 | -0.045 | 0.00777 | -0.13 | -5.756
-5.5 | 0.015 | 0.00769 | -0.131 | 1.946
-5 | 0.075 | 0.00755 | -0.131 | 9.958
-4.5 | 0.136 | 0.00744 | -0.132 | 18.259
-4 | 0.197 | 0.0074 | -0.133 | 26.591
-3.5 | 0.258 | 0.00734 | -0.134 | 35.124
-3 | 0.319 | 0.00732 | -0.135 | 43.598
-2.5 | 0.38 | 0.00589 | -0.136 | 64.543
-2 | 0.442 | 0.00599 | -0.136 | 73.768
-1.5 | 0.503 | 0.0061 | -0.137 | 82.474
-1 | 0.564 | 0.00622 | -0.138 | 90.74
-0.5 | 0.625 | 0.00633 | -0.139 | 98.656
0 | 0.686 | 0.00645 | -0.14 | 106.313
0.5 | 0.746 | 0.00658 | -0.14 | 113.415
1 | 0.807 | 0.00672 | -0.141 | 120.117
1.5 | 0.867 | 0.00686 | -0.142 | 126.358
2 | 0.928 | 0.00701 | -0.143 | 132.309
2.5 | 0.988 | 0.00717 | -0.143 | 137.841
3 | 1.049 | 0.00733 | -0.144 | 143.128
3.5 | 1.104 | 0.0075 | -0.145 | 147.139
4 | 1.162 | 0.00765 | -0.146 | 151.949
4.5 | 1.219 | 0.00786 | -0.146 | 155.163
5 | 1.275 | 0.0081 | -0.147 | 157.29
5.5 | 1.329 | 0.00835 | -0.148 | 159.09
6 | 1.378 | 0.008 | -0.148 | 172.157
6.5 | 1.425 | 0.00879 | -0.149 | 162.224
7 | 1.458 | 0.01569 | -0.148 | 92.925
7.5 | 1.5 | 0.0166 | -0.148 | 90.366
8 | 1.537 | 0.01749 | -0.149 | 87.885
8.5 | 1.57 | 0.01827 | -0.149 | 85.956
9 | 1.599 | 0.01911 | -0.15 | 83.677
9.5 | 1.623 | 0.01999 | -0.15 | 81.169
10 | 1.641 | 0.02091 | -0.151 | 78.484
10.5 | 1.65 | 0.02191 | -0.151 | 75.313
11 | 1.65 | 0.02318 | -0.151 | 71.191
11.5 | 1.642 | 0.02418 | -0.151 | 67.918
12 | 1.629 | 0.02551 | -0.152 | 63.873
12.5 | 1.61 | 0.02689 | -0.152 | 59.88
13 | 1.585 | 0.02854 | -0.152 | 55.543
13.5 | 1.554 | 0.0301 | -0.153 | 51.634
14 | 1.519 | 0.03166 | -0.153 | 47.963
14.5 | 1.478 | 0.03387 | -0.153 | 43.626
15 | 1.433 | 0.03613 | -0.153 | 39.651
15.5 | 1.374 | 0.04075 | -0.151 | 33.717

## 50. Re 2M Mach 0.00 (2)
BIGFOIL.COM POLAR EXPORT
NACA64A714
NACA64A714 |  |  |  | Cl Max: | 1.6798 | at alpha= | 19 | deg
XFOIL ncrit=9 |  |  |  | L/D Max: | 150.03 | at alpha= | 4.5 | deg
Re: | 2000000 |  |  | Cd Min: | 0.21449 | at alpha= | -20 | deg
Mach: | 0 |  |  | Cl=0 at alpha= | -5.8304 | deg
|  |  |  | @ Cl=0.1, Cd= | 0.0071854
|  |  |  | @ Cl=0.4, Cd= | 0.0054791
|  |  |  | @ Cl=0.6, Cd= | 0.0053216
alpha (deg) | Cl | Cd | Cm | Cl/Cd
-20 | -0.4245 | 0.21449 | -0.0333 | -1.9791
-19.5 | -0.4143 | 0.20812 | -0.0357 | -1.9907
-19 | -0.3955 | 0.20231 | -0.0399 | -1.9549
-18.5 | -0.3702 | 0.19544 | -0.0462 | -1.8942
-18 | -0.3458 | 0.18802 | -0.0525 | -1.8392
-17 | -0.928 | 0.0431 | -0.1276 | -21.5313
-16.5 | -0.9466 | 0.03307 | -0.1375 | -28.6241
-16 | -0.9414 | 0.0278 | -0.1418 | -33.8633
-15.5 | -0.9246 | 0.02402 | -0.1448 | -38.4929
-15 | -0.9061 | 0.02054 | -0.1469 | -44.1139
-14.5 | -0.8726 | 0.0188 | -0.1464 | -46.4149
-14 | -0.8227 | 0.01743 | -0.1481 | -47.2002
-13.5 | -0.7603 | 0.01625 | -0.1519 | -46.7877
-13 | -0.7122 | 0.01508 | -0.1525 | -47.2281
-12.5 | -0.6601 | 0.01428 | -0.1533 | -46.2255
-12 | -0.6037 | 0.01357 | -0.1548 | -44.4878
-11.5 | -0.5516 | 0.01297 | -0.1551 | -42.5289
-11 | -0.5013 | 0.01255 | -0.1548 | -39.9442
-10.5 | -0.4466 | 0.01227 | -0.1553 | -36.3977
-10 | -0.3986 | 0.01143 | -0.1548 | -34.8731
-9.5 | -0.3518 | 0.01094 | -0.1535 | -32.1572
-9 | -0.3002 | 0.01061 | -0.1532 | -28.2941
-8.5 | -0.2515 | 0.01014 | -0.1523 | -24.8028
-8 | -0.2028 | 0.0098 | -0.1512 | -20.6939
-7.5 | -0.1584 | 0.00904 | -0.1494 | -17.5221
-7 | -0.111 | 0.00864 | -0.148 | -12.8472
-6.5 | -0.0634 | 0.00825 | -0.1465 | -7.6848
-6 | -0.0157 | 0.00794 | -0.145 | -1.9773
-5.5 | 0.0306 | 0.0076 | -0.1432 | 4.0263
-5 | 0.0764 | 0.00728 | -0.1412 | 10.4945
-4.5 | 0.1238 | 0.00709 | -0.1396 | 17.4612
-4 | 0.1711 | 0.00692 | -0.1379 | 24.7254
-3 | 0.2655 | 0.00658 | -0.1345 | 40.3495
-2 | 0.355 | 0.00609 | -0.1301 | 58.2923
-1.5 | 0.3919 | 0.00554 | -0.1264 | 70.7401
-1 | 0.4331 | 0.00523 | -0.1235 | 82.8107
0 | 0.524 | 0.00524 | -0.1192 | 100
0.5 | 0.5712 | 0.00528 | -0.1174 | 108.1818
1 | 0.6196 | 0.00535 | -0.116 | 115.8131
1.5 | 0.6688 | 0.00548 | -0.1147 | 122.0438
2 | 0.72 | 0.00562 | -0.114 | 128.1139
2.5 | 0.7727 | 0.00577 | -0.1136 | 133.9168
3 | 0.8265 | 0.00595 | -0.1135 | 138.9076
3.5 | 0.8826 | 0.00614 | -0.114 | 143.7459
4 | 0.9392 | 0.0064 | -0.1148 | 146.75
4.5 | 0.9992 | 0.00666 | -0.1163 | 150.03
5.5 | 1.1189 | 0.00764 | -0.1199 | 146.4529
6 | 1.1576 | 0.00874 | -0.1176 | 132.4485
6.5 | 1.1863 | 0.01022 | -0.1137 | 116.0763
7 | 1.226 | 0.01157 | -0.1124 | 105.9637
7.5 | 1.2623 | 0.0132 | -0.1105 | 95.6288
8 | 1.2889 | 0.01456 | -0.1064 | 88.5234
8.5 | 1.3182 | 0.01583 | -0.1028 | 83.2723
9 | 1.3491 | 0.01706 | -0.0996 | 79.0797
9.5 | 1.378 | 0.01844 | -0.0963 | 74.7289
10 | 1.4057 | 0.01993 | -0.093 | 70.5319
10.5 | 1.4322 | 0.02154 | -0.0897 | 66.4903
11 | 1.4604 | 0.0231 | -0.0868 | 63.2208
11.5 | 1.4848 | 0.02496 | -0.0836 | 59.4872
12 | 1.51 | 0.02684 | -0.0808 | 56.2593
12.5 | 1.5335 | 0.02892 | -0.078 | 53.0256
13 | 1.5519 | 0.0315 | -0.0749 | 49.2667
13.5 | 1.5744 | 0.03386 | -0.0725 | 46.4973
14 | 1.5938 | 0.03656 | -0.0701 | 43.5941
14.5 | 1.608 | 0.03984 | -0.0676 | 40.3614
15 | 1.6205 | 0.04337 | -0.0652 | 37.3645
15.5 | 1.6363 | 0.04673 | -0.0633 | 35.016
16 | 1.65 | 0.05038 | -0.0616 | 32.7511
16.5 | 1.661 | 0.05437 | -0.0601 | 30.5499
17 | 1.6647 | 0.05932 | -0.0586 | 28.063
17.5 | 1.6649 | 0.06481 | -0.0573 | 25.6889
18 | 1.675 | 0.06928 | -0.0567 | 24.1773
18.5 | 1.6773 | 0.0748 | -0.0562 | 22.4238
19 | 1.6798 | 0.08039 | -0.056 | 20.8956
19.5 | 1.6753 | 0.08702 | -0.0562 | 19.2519
20 | 1.6692 | 0.09405 | -0.0568 | 17.748

## 51. Re 2M Mach 0.10 (1)
BIGFOIL.COM POLAR EXPORT
NACA64A714
NACA64A714 |  |  |  | Cl Max: | 1.648 | at alpha= | 10.5 | deg
JavaFoil+Calcfoil stall+Eppler ext transition |  |  |  | L/D Max: | 171.397 | at alpha= | 6 | deg
Re: | 2000000 |  |  | Cd Min: | 0.00592 | at alpha= | -2.5 | deg
Mach: | 0.1 |  |  | Cl=0 at alpha= | -5.625 | deg
|  |  |  | @ Cl=0.1, Cd= | 0.007536
|  |  |  | @ Cl=0.4, Cd= | 0.005949
|  |  |  | @ Cl=0.6, Cd= | 0.0062895
alpha (deg) | Cl | Cd | Cm | Cl/Cd
-19.5 | -0.421 | 0.17904 | -0.05 | -2.353
-19 | -0.436 | 0.17276 | -0.05 | -2.524
-18.5 | -0.451 | 0.16392 | -0.051 | -2.749
-18 | -0.464 | 0.15431 | -0.052 | -3.009
-17.5 | -0.477 | 0.14649 | -0.052 | -3.257
-17 | -0.489 | 0.13972 | -0.053 | -3.498
-16.5 | -0.499 | 0.13046 | -0.054 | -3.825
-16 | -0.508 | 0.12305 | -0.055 | -4.126
-15.5 | -0.514 | 0.11668 | -0.055 | -4.405
-15 | -0.518 | 0.11081 | -0.056 | -4.674
-14.5 | -0.519 | 0.10493 | -0.057 | -4.948
-14 | -0.518 | 0.09752 | -0.058 | -5.308
-13.5 | -0.513 | 0.09154 | -0.059 | -5.602
-13 | -0.505 | 0.08617 | -0.061 | -5.855
-12.5 | -0.492 | 0.08049 | -0.062 | -6.119
-12 | -0.477 | 0.07524 | -0.063 | -6.336
-11.5 | -0.458 | 0.06916 | -0.067 | -6.625
-11 | -0.436 | 0.06299 | -0.071 | -6.922
-10.5 | -0.409 | 0.05893 | -0.073 | -6.939
-10 | -0.38 | 0.05342 | -0.077 | -7.107
-9.5 | -0.405 | 0.01032 | -0.119 | -39.204
-9 | -0.375 | 0.0091 | -0.125 | -41.223
-8.5 | -0.326 | 0.00875 | -0.126 | -37.232
-8 | -0.274 | 0.00856 | -0.127 | -31.972
-7.5 | -0.219 | 0.00834 | -0.128 | -26.279
-7 | -0.162 | 0.00811 | -0.129 | -20.028
-6.5 | -0.104 | 0.00797 | -0.13 | -13.082
-6 | -0.045 | 0.00781 | -0.13 | -5.752
-5.5 | 0.015 | 0.00768 | -0.131 | 1.958
-5 | 0.076 | 0.00756 | -0.132 | 9.997
-4.5 | 0.136 | 0.0075 | -0.133 | 18.181
-4 | 0.198 | 0.00741 | -0.134 | 26.681
-3.5 | 0.259 | 0.00735 | -0.135 | 35.242
-3 | 0.321 | 0.00733 | -0.135 | 43.756
-2.5 | 0.382 | 0.00592 | -0.136 | 64.539
-2 | 0.444 | 0.00602 | -0.137 | 73.875
-1.5 | 0.506 | 0.00611 | -0.138 | 82.713
-1 | 0.567 | 0.00623 | -0.139 | 90.989
-0.5 | 0.628 | 0.00634 | -0.139 | 98.967
0 | 0.689 | 0.00646 | -0.14 | 106.67
0.5 | 0.75 | 0.0066 | -0.141 | 113.62
1 | 0.811 | 0.00674 | -0.142 | 120.31
1.5 | 0.872 | 0.00688 | -0.143 | 126.714
2 | 0.933 | 0.00703 | -0.143 | 132.646
2.5 | 0.993 | 0.0072 | -0.144 | 137.992
3 | 1.054 | 0.00736 | -0.145 | 143.196
3.5 | 1.109 | 0.00753 | -0.146 | 147.354
4 | 1.168 | 0.00771 | -0.146 | 151.455
4.5 | 1.225 | 0.00793 | -0.147 | 154.42
5 | 1.281 | 0.00817 | -0.148 | 156.685
5.5 | 1.335 | 0.00841 | -0.149 | 158.819
6 | 1.384 | 0.00807 | -0.149 | 171.397
6.5 | 1.431 | 0.00886 | -0.149 | 161.435
7 | 1.464 | 0.01583 | -0.148 | 92.515
7.5 | 1.505 | 0.01677 | -0.149 | 89.742
8 | 1.542 | 0.01769 | -0.149 | 87.186
8.5 | 1.575 | 0.01849 | -0.15 | 85.145
9 | 1.602 | 0.01936 | -0.151 | 82.747
9.5 | 1.624 | 0.02025 | -0.151 | 80.215
10 | 1.641 | 0.02121 | -0.151 | 77.38
10.5 | 1.648 | 0.02228 | -0.152 | 73.948
11 | 1.644 | 0.02354 | -0.152 | 69.828
11.5 | 1.633 | 0.02457 | -0.152 | 66.445
12 | 1.616 | 0.02611 | -0.152 | 61.888
12.5 | 1.592 | 0.02747 | -0.153 | 57.974
13 | 1.562 | 0.02914 | -0.153 | 53.602
13.5 | 1.525 | 0.03096 | -0.153 | 49.259
14 | 1.483 | 0.03264 | -0.153 | 45.453
14.5 | 1.436 | 0.03479 | -0.153 | 41.29
15 | 1.378 | 0.03864 | -0.152 | 35.67
15.5 | 1.313 | 0.04384 | -0.151 | 29.95

## 52. Re 2M Mach 0.10 (2)
BIGFOIL.COM POLAR EXPORT
NACA64A714
NACA64A714 |  |  |  | Cl Max: | 1.6665 | at alpha= | 18.5 | deg
XFOIL ncrit=9 |  |  |  | L/D Max: | 151.518 | at alpha= | 5 | deg
Re: | 2000000 |  |  | Cd Min: | 0.21511 | at alpha= | -20 | deg
Mach: | 0.1 |  |  | Cl=0 at alpha= | -5.8277 | deg
|  |  |  | @ Cl=0.1, Cd= | 0.0072104
|  |  |  | @ Cl=0.4, Cd= | 0.0055319
|  |  |  | @ Cl=0.6, Cd= | 0.00534
alpha (deg) | Cl | Cd | Cm | Cl/Cd
-20 | -0.4245 | 0.21511 | -0.0335 | -1.9734
-19.5 | -0.4142 | 0.20874 | -0.0359 | -1.9843
-19 | -0.3937 | 0.20273 | -0.0406 | -1.942
-18.5 | -0.3702 | 0.19539 | -0.0462 | -1.8947
-18 | -0.3479 | 0.18829 | -0.0517 | -1.8477
-16.5 | -0.8871 | 0.04236 | -0.1323 | -20.9419
-16 | -0.9062 | 0.0332 | -0.1403 | -27.2952
-15.5 | -0.8951 | 0.02838 | -0.1443 | -31.5398
-15 | -0.8904 | 0.02301 | -0.149 | -38.6962
-14.5 | -0.8702 | 0.02015 | -0.1492 | -43.1861
-14 | -0.8273 | 0.01843 | -0.1499 | -44.8888
-13.5 | -0.7681 | 0.01695 | -0.1533 | -45.3156
-13 | -0.7185 | 0.01556 | -0.1543 | -46.1761
-12.5 | -0.666 | 0.0146 | -0.1551 | -45.6164
-12 | -0.6074 | 0.01401 | -0.1566 | -43.3547
-11.5 | -0.5568 | 0.01314 | -0.1567 | -42.3744
-11 | -0.5055 | 0.01273 | -0.1564 | -39.7093
-10.5 | -0.4501 | 0.01241 | -0.1568 | -36.2691
-10 | -0.3979 | 0.01189 | -0.1567 | -33.4651
-9.5 | -0.3542 | 0.01108 | -0.155 | -31.9675
-9 | -0.3017 | 0.01075 | -0.1547 | -28.0651
-8.5 | -0.2532 | 0.01025 | -0.1535 | -24.7024
-8 | -0.2043 | 0.00989 | -0.1523 | -20.6572
-7.5 | -0.159 | 0.00917 | -0.1506 | -17.3391
-7 | -0.1119 | 0.00871 | -0.149 | -12.8473
-6.5 | -0.064 | 0.0083 | -0.1475 | -7.7108
-6 | -0.0162 | 0.00798 | -0.1459 | -2.0301
-5.5 | 0.0308 | 0.00767 | -0.1441 | 4.0156
-5 | 0.0763 | 0.00731 | -0.142 | 10.4378
-4.5 | 0.1239 | 0.00711 | -0.1403 | 17.4262
-4 | 0.1716 | 0.00695 | -0.1386 | 24.6906
-3.5 | 0.2187 | 0.00679 | -0.1367 | 32.2091
-3 | 0.2655 | 0.00661 | -0.1349 | 40.1664
-2.5 | 0.3122 | 0.00642 | -0.133 | 48.6293
-2 | 0.3558 | 0.00613 | -0.1305 | 58.0424
-1.5 | 0.393 | 0.00559 | -0.1268 | 70.3041
-1 | 0.434 | 0.00525 | -0.1238 | 82.6667
-0.5 | 0.4783 | 0.00525 | -0.1213 | 91.1048
0 | 0.5236 | 0.00527 | -0.119 | 99.3548
0.5 | 0.5718 | 0.0053 | -0.1174 | 107.8868
1 | 0.6212 | 0.00537 | -0.1161 | 115.6797
1.5 | 0.6711 | 0.0055 | -0.115 | 122.0182
2.5 | 0.7754 | 0.00581 | -0.1138 | 133.4596
3 | 0.8299 | 0.00599 | -0.1138 | 138.5476
3.5 | 0.8867 | 0.00618 | -0.1144 | 143.479
4 | 0.9441 | 0.00644 | -0.1152 | 146.5994
4.5 | 1.0046 | 0.0067 | -0.1167 | 149.9403
5 | 1.0682 | 0.00705 | -0.1191 | 151.5177
5.5 | 1.1242 | 0.0077 | -0.1201 | 146
6 | 1.1619 | 0.00884 | -0.1175 | 131.4367
6.5 | 1.1896 | 0.01036 | -0.1133 | 114.8263
7.5 | 1.2647 | 0.0134 | -0.1099 | 94.3806
8 | 1.2914 | 0.0148 | -0.1057 | 87.2568
8.5 | 1.3204 | 0.01612 | -0.102 | 81.9107
9 | 1.351 | 0.0174 | -0.0988 | 77.6437
9.5 | 1.3794 | 0.01885 | -0.0953 | 73.1777
10 | 1.407 | 0.0204 | -0.092 | 68.9706
10.5 | 1.4332 | 0.02209 | -0.0886 | 64.88
11 | 1.4614 | 0.02369 | -0.0857 | 61.6885
11.5 | 1.4847 | 0.02571 | -0.0823 | 57.748
12 | 1.5107 | 0.02761 | -0.0796 | 54.7157
12.5 | 1.5335 | 0.02984 | -0.0767 | 51.3908
13 | 1.5523 | 0.03249 | -0.0737 | 47.7778
13.5 | 1.5736 | 0.03504 | -0.0712 | 44.9087
14 | 1.5917 | 0.03797 | -0.0687 | 41.9199
14.5 | 1.603 | 0.04161 | -0.0659 | 38.5244
15 | 1.6191 | 0.04494 | -0.0639 | 36.028
15.5 | 1.6328 | 0.04863 | -0.062 | 33.576
16 | 1.6454 | 0.0525 | -0.0603 | 31.341
16.5 | 1.6541 | 0.05688 | -0.0587 | 29.0805
17 | 1.6538 | 0.06245 | -0.0572 | 26.482
17.5 | 1.6588 | 0.06752 | -0.0562 | 24.5675
18 | 1.6664 | 0.07246 | -0.0556 | 22.9975
18.5 | 1.6665 | 0.07843 | -0.0553 | 21.2482
19 | 1.6659 | 0.08455 | -0.0553 | 19.7031
19.5 | 1.6579 | 0.09187 | -0.0558 | 18.0462
20 | 1.6454 | 0.10003 | -0.0569 | 16.4491

## 53. Re 2M Mach 0.25 (1)
BIGFOIL.COM POLAR EXPORT
NACA64A714
NACA64A714 |  |  |  | Cl Max: | 1.626 | at alpha= | 10 | deg
JavaFoil+Calcfoil stall+Eppler ext transition |  |  |  | L/D Max: | 176.184 | at alpha= | 5.5 | deg
Re: | 2000000 |  |  | Cd Min: | 0.00598 | at alpha= | -2.5 | deg
Mach: | 0.25 |  |  | Cl=0 at alpha= | -5.623 | deg
|  |  |  | @ Cl=0.1, Cd= | 0.0076508
|  |  |  | @ Cl=0.4, Cd= | 0.0059931
|  |  |  | @ Cl=0.6, Cd= | 0.0063743
alpha (deg) | Cl | Cd | Cm | Cl/Cd
-17.5 | -0.07 | 0.15963 | -0.052 | -0.439
-17 | -0.174 | 0.15531 | -0.051 | -1.118
-16.5 | -0.227 | 0.1518 | -0.051 | -1.495
-16 | -0.271 | 0.14421 | -0.052 | -1.878
-15.5 | -0.309 | 0.13131 | -0.052 | -2.352
-15 | -0.342 | 0.12268 | -0.053 | -2.79
-14.5 | -0.371 | 0.11817 | -0.054 | -3.137
-14 | -0.394 | 0.10763 | -0.055 | -3.663
-13.5 | -0.412 | 0.09929 | -0.056 | -4.152
-13 | -0.424 | 0.09358 | -0.058 | -4.536
-12.5 | -0.43 | 0.08697 | -0.059 | -4.949
-12 | -0.43 | 0.08028 | -0.061 | -5.359
-11.5 | -0.424 | 0.07454 | -0.063 | -5.685
-11 | -0.411 | 0.06946 | -0.065 | -5.918
-10.5 | -0.392 | 0.06435 | -0.066 | -6.096
-10 | -0.368 | 0.05929 | -0.069 | -6.213
-9.5 | -0.339 | 0.05537 | -0.07 | -6.115
-9 | -0.307 | 0.04926 | -0.078 | -6.234
-8.5 | -0.329 | 0.00906 | -0.13 | -36.302
-8 | -0.278 | 0.0088 | -0.131 | -31.567
-7.5 | -0.223 | 0.00855 | -0.131 | -26.108
-7 | -0.166 | 0.00832 | -0.132 | -19.923
-6.5 | -0.107 | 0.0081 | -0.133 | -13.157
-6 | -0.046 | 0.00795 | -0.134 | -5.788
-5.5 | 0.015 | 0.00781 | -0.135 | 1.971
-5 | 0.077 | 0.00768 | -0.136 | 10.084
-4.5 | 0.14 | 0.0076 | -0.137 | 18.431
-4 | 0.203 | 0.00751 | -0.137 | 27.024
-3.5 | 0.266 | 0.00747 | -0.138 | 35.617
-3 | 0.329 | 0.00744 | -0.139 | 44.255
-2.5 | 0.393 | 0.00598 | -0.14 | 65.615
-2 | 0.457 | 0.0061 | -0.141 | 74.852
-1.5 | 0.52 | 0.00622 | -0.142 | 83.591
-1 | 0.582 | 0.00634 | -0.143 | 91.858
-0.5 | 0.645 | 0.00646 | -0.143 | 99.816
0 | 0.708 | 0.00656 | -0.144 | 107.846
0.5 | 0.771 | 0.00672 | -0.145 | 114.66
1 | 0.833 | 0.00687 | -0.146 | 121.219
1.5 | 0.896 | 0.00705 | -0.147 | 127.132
2 | 0.958 | 0.0072 | -0.147 | 133.09
2.5 | 1.021 | 0.00738 | -0.148 | 138.376
3 | 1.083 | 0.00757 | -0.149 | 142.992
3.5 | 1.139 | 0.00777 | -0.15 | 146.686
4 | 1.199 | 0.00798 | -0.15 | 150.231
4.5 | 1.258 | 0.00823 | -0.151 | 152.88
5 | 1.312 | 0.00791 | -0.152 | 165.862
5.5 | 1.365 | 0.00774 | -0.152 | 176.184
6 | 1.414 | 0.00877 | -0.153 | 161.269
6.5 | 1.46 | 0.00931 | -0.153 | 156.838
7 | 1.494 | 0.01692 | -0.152 | 88.335
7.5 | 1.533 | 0.01775 | -0.153 | 86.37
8 | 1.566 | 0.0188 | -0.153 | 83.296
8.5 | 1.593 | 0.01969 | -0.154 | 80.891
9 | 1.612 | 0.02073 | -0.154 | 77.771
9.5 | 1.624 | 0.02177 | -0.155 | 74.569
10 | 1.626 | 0.02299 | -0.155 | 70.749
10.5 | 1.612 | 0.02448 | -0.155 | 65.852
11 | 1.586 | 0.02592 | -0.156 | 61.173
11.5 | 1.547 | 0.0275 | -0.156 | 56.277
12 | 1.496 | 0.02927 | -0.156 | 51.117
12.5 | 1.433 | 0.03136 | -0.156 | 45.689
13 | 1.357 | 0.03422 | -0.156 | 39.639
13.5 | 1.254 | 0.03982 | -0.153 | 31.481
14 | 1.001 | 0.10381 | -0.095 | 9.64
14.5 | 0.91 | 0.11592 | -0.082 | 7.852
15 | 0.821 | 0.12348 | -0.079 | 6.649

## 54. Re 2M Mach 0.25 (2)
BIGFOIL.COM POLAR EXPORT
NACA64A714
NACA64A714 |  |  |  | Cl Max: | 1.6029 | at alpha= | 15.5 | deg
XFOIL ncrit=9 |  |  |  | L/D Max: | 150.451 | at alpha= | 5 | deg
Re: | 2000000 |  |  | Cd Min: | 0.19018 | at alpha= | -18 | deg
Mach: | 0.25 |  |  | Cl=0 at alpha= | -5.8008 | deg
|  |  |  | @ Cl=0.1, Cd= | 0.0073849
|  |  |  | @ Cl=0.4, Cd= | 0.0058191
|  |  |  | @ Cl=0.6, Cd= | 0.0054892
alpha (deg) | Cl | Cd | Cm | Cl/Cd
-18 | -0.3372 | 0.19018 | -0.0559 | -1.7731
-17.5 | -0.3148 | 0.181 | -0.0625 | -1.7392
-17 | -0.2928 | 0.1725 | -0.0687 | -1.6974
-16.5 | -0.2717 | 0.16489 | -0.0741 | -1.6478
-16 | -0.2576 | 0.15599 | -0.079 | -1.6514
-15 | -0.2361 | 0.13904 | -0.087 | -1.6981
-14.5 | -0.2392 | 0.12752 | -0.0916 | -1.8758
-14 | -0.6771 | 0.04145 | -0.1442 | -16.3353
-13.5 | -0.71 | 0.03043 | -0.1546 | -23.3322
-13 | -0.713 | 0.02337 | -0.1619 | -30.5092
-12.5 | -0.6843 | 0.0199 | -0.1629 | -34.3869
-12 | -0.6262 | 0.01724 | -0.1664 | -36.3225
-11.5 | -0.5765 | 0.01535 | -0.1666 | -37.557
-11 | -0.5231 | 0.01448 | -0.166 | -36.1257
-10.5 | -0.4666 | 0.01354 | -0.1661 | -34.4609
-10 | -0.4127 | 0.01299 | -0.1651 | -31.7706
-9.5 | -0.3592 | 0.01263 | -0.1639 | -28.4402
-9 | -0.3085 | 0.01161 | -0.163 | -26.5719
-8.5 | -0.2613 | 0.01102 | -0.1607 | -23.7114
-8 | -0.2107 | 0.01049 | -0.1591 | -20.0858
-7.5 | -0.1588 | 0.01013 | -0.1577 | -15.6762
-7 | -0.1161 | 0.00915 | -0.1548 | -12.6885
-6.5 | -0.0676 | 0.00865 | -0.1528 | -7.815
-6 | -0.0192 | 0.00824 | -0.1507 | -2.3301
-5.5 | 0.029 | 0.00793 | -0.1485 | 3.657
-5 | 0.0749 | 0.00752 | -0.146 | 9.9601
-4.5 | 0.1232 | 0.00726 | -0.1439 | 16.9697
-4 | 0.1723 | 0.00709 | -0.1419 | 24.3018
-3.5 | 0.2204 | 0.00689 | -0.1398 | 31.9884
-3 | 0.2685 | 0.00674 | -0.1377 | 39.8368
-2.5 | 0.3152 | 0.00655 | -0.1354 | 48.1221
-2 | 0.3595 | 0.00633 | -0.1326 | 56.793
-1.5 | 0.397 | 0.00586 | -0.1285 | 67.7474
-1 | 0.4322 | 0.00538 | -0.1239 | 80.3346
-0.5 | 0.4788 | 0.00533 | -0.1215 | 89.8311
0 | 0.5273 | 0.00536 | -0.1196 | 98.3769
0.5 | 0.5771 | 0.00544 | -0.1179 | 106.0846
1 | 0.6283 | 0.00555 | -0.1167 | 113.2072
1.5 | 0.6828 | 0.00566 | -0.1161 | 120.636
2 | 0.7376 | 0.0058 | -0.1157 | 127.1724
2.5 | 0.793 | 0.00598 | -0.1154 | 132.6087
3 | 0.8498 | 0.00619 | -0.1155 | 137.2859
3.5 | 0.9094 | 0.00641 | -0.1162 | 141.8721
4 | 0.9708 | 0.00665 | -0.1174 | 145.985
4.5 | 1.0336 | 0.00696 | -0.119 | 148.5057
5 | 1.1013 | 0.00732 | -0.1217 | 150.4508
5.5 | 1.1517 | 0.00807 | -0.1209 | 142.7138
6 | 1.1842 | 0.00941 | -0.1169 | 125.8448
6.5 | 1.2073 | 0.01113 | -0.1116 | 108.4726
7 | 1.243 | 0.01269 | -0.1094 | 97.9511
7.5 | 1.2764 | 0.01469 | -0.1066 | 86.889
8 | 1.303 | 0.01628 | -0.1021 | 80.0369
8.5 | 1.3314 | 0.01784 | -0.0981 | 74.63
9 | 1.3597 | 0.01949 | -0.0942 | 69.764
9.5 | 1.388 | 0.02121 | -0.0905 | 65.4408
10 | 1.415 | 0.02307 | -0.0869 | 61.3351
10.5 | 1.4403 | 0.02514 | -0.0832 | 57.2912
11 | 1.4643 | 0.02744 | -0.0797 | 53.3637
11.5 | 1.4886 | 0.02981 | -0.0764 | 49.9363
12 | 1.5108 | 0.03248 | -0.0732 | 46.5148
12.5 | 1.5281 | 0.03565 | -0.0699 | 42.864
13 | 1.5487 | 0.03871 | -0.0672 | 40.0077
13.5 | 1.5648 | 0.04228 | -0.0644 | 37.0104
14 | 1.5731 | 0.04666 | -0.0615 | 33.7141
14.5 | 1.5868 | 0.05075 | -0.0593 | 31.267
15 | 1.6 | 0.05499 | -0.0574 | 29.0962
15.5 | 1.6029 | 0.06047 | -0.0555 | 26.5074
16 | 1.5991 | 0.06684 | -0.0539 | 23.9243
16.5 | 1.6019 | 0.07274 | -0.053 | 22.0223
17 | 1.6023 | 0.07911 | -0.0524 | 20.2541
17.5 | 1.5951 | 0.08655 | -0.0524 | 18.4298
18 | 1.5902 | 0.09398 | -0.0529 | 16.9206
18.5 | 1.5765 | 0.10277 | -0.0543 | 15.3401
19 | 1.5485 | 0.1139 | -0.057 | 13.5953
19.5 | 1.5229 | 0.1252 | -0.0608 | 12.1637
20 | 1.4962 | 0.13711 | -0.0658 | 10.9124

## 55. Re 2M Mach 0.50 (1)
BIGFOIL.COM POLAR EXPORT
NACA64A714
NACA64A714 |  |  |  | Cl Max: | 1.587 | at alpha= | 7 | deg
JavaFoil+Calcfoil stall+Eppler ext transition |  |  |  | L/D Max: | 150.034 | at alpha= | 5 | deg
Re: | 2000000 |  |  | Cd Min: | 0.00654 | at alpha= | -2 | deg
Mach: | 0.5 |  |  | Cl=0 at alpha= | -5.6269 | deg
|  |  |  | @ Cl=0.1, Cd= | 0.0081836
|  |  |  | @ Cl=0.4, Cd= | 0.0078521
|  |  |  | @ Cl=0.6, Cd= | 0.0067234
alpha (deg) | Cl | Cd | Cm | Cl/Cd
-20 | -0.807 | 0.17714 | -0.071 | -4.553
-19.5 | -0.777 | 0.17446 | -0.068 | -4.453
-19 | -0.749 | 0.16409 | -0.068 | -4.563
-18.5 | -0.721 | 0.15835 | -0.067 | -4.553
-18 | -0.694 | 0.15473 | -0.068 | -4.482
-17.5 | -0.666 | 0.15026 | -0.069 | -4.433
-17 | -0.638 | 0.14595 | -0.069 | -4.374
-16.5 | -0.61 | 0.14227 | -0.067 | -4.286
-16 | -0.582 | 0.13359 | -0.066 | -4.353
-15.5 | -0.554 | 0.12842 | -0.066 | -4.312
-15 | -0.526 | 0.1282 | -0.067 | -4.103
-14.5 | -0.498 | 0.12314 | -0.067 | -4.046
-14 | -0.47 | 0.11929 | -0.068 | -3.944
-13.5 | -0.442 | 0.1125 | -0.064 | -3.925
-13 | -0.414 | 0.10821 | -0.065 | -3.824
-12.5 | -0.386 | 0.10284 | -0.065 | -3.752
-12 | -0.358 | 0.09749 | -0.066 | -3.672
-11.5 | -0.33 | 0.0945 | -0.066 | -3.492
-11 | -0.302 | 0.09055 | -0.064 | -3.332
-10.5 | -0.274 | 0.07903 | -0.063 | -3.461
-10 | -0.246 | 0.08317 | -0.063 | -2.952
-9.5 | -0.218 | 0.08117 | -0.064 | -2.68
-9 | -0.19 | 0.05862 | -0.065 | -3.233
-8.5 | -0.161 | 0.07018 | -0.062 | -2.299
-8 | -0.186 | 0.05742 | -0.065 | -3.244
-7.5 | -0.179 | 0.05451 | -0.06 | -3.282
-7 | -0.14 | 0.04542 | -0.07 | -3.081
-6.5 | -0.115 | 0.00888 | -0.149 | -12.902
-6 | -0.05 | 0.00864 | -0.15 | -5.804
-5.5 | 0.017 | 0.0084 | -0.151 | 2.014
-5 | 0.086 | 0.00821 | -0.152 | 10.426
-4.5 | 0.155 | 0.00808 | -0.153 | 19.224
-4 | 0.226 | 0.00796 | -0.154 | 28.353
-3.5 | 0.296 | 0.00794 | -0.155 | 37.357
-3 | 0.367 | 0.00788 | -0.156 | 46.643
-2.5 | 0.438 | 0.00782 | -0.157 | 56.068
-2 | 0.511 | 0.00654 | -0.157 | 78.04
-1.5 | 0.581 | 0.00668 | -0.158 | 86.992
-1 | 0.651 | 0.00684 | -0.159 | 95.243
-0.5 | 0.721 | 0.007 | -0.16 | 103.12
0 | 0.792 | 0.00718 | -0.161 | 110.263
0.5 | 0.862 | 0.00741 | -0.162 | 116.224
1 | 0.932 | 0.00765 | -0.163 | 121.851
1.5 | 1.002 | 0.00791 | -0.164 | 126.619
2 | 1.07 | 0.00771 | -0.165 | 138.733
2.5 | 1.137 | 0.00824 | -0.165 | 137.981
3 | 1.203 | 0.00848 | -0.165 | 141.878
3.5 | 1.261 | 0.00871 | -0.166 | 144.71
4 | 1.324 | 0.00899 | -0.167 | 147.201
4.5 | 1.386 | 0.00927 | -0.167 | 149.512
5 | 1.443 | 0.00962 | -0.168 | 150.034
5.5 | 1.495 | 0.00997 | -0.169 | 149.911
6 | 1.532 | 0.01785 | -0.168 | 85.805
6.5 | 1.566 | 0.02055 | -0.169 | 76.176
7 | 1.587 | 0.02212 | -0.169 | 71.751
7.5 | 1.574 | 0.02385 | -0.169 | 65.984
8 | 1.501 | 0.02596 | -0.17 | 57.829
8.5 | 0.79 | 0.06028 | -0.1 | 13.101
9 | 0.974 | 0.02997 | -0.17 | 32.504
9.5 | 0.834 | 0.07332 | -0.074 | 11.373
10 | 0.86 | 0.0834 | -0.074 | 10.317
10.5 | 0.887 | 0.08967 | -0.075 | 9.893
11 | 0.914 | 0.09336 | -0.079 | 9.794
11.5 | 0.941 | 0.09715 | -0.081 | 9.688
12 | 0.968 | 0.1051 | -0.084 | 9.211

## 56. Re 2M Mach 0.50 (2)
BIGFOIL.COM POLAR EXPORT
NACA64A714
NACA64A714 |  |  |  | Cl Max: | 1.4631 | at alpha= | 11.5 | deg
XFOIL ncrit=9 |  |  |  | L/D Max: | 136.631 | at alpha= | 4.5 | deg
Re: | 2000000 |  |  | Cd Min: | 0.22332 | at alpha= | -19.5 | deg
Mach: | 0.5 |  |  | Cl=0 at alpha= | -5.7343 | deg
|  |  |  | @ Cl=0.1, Cd= | 0.0085196
|  |  |  | @ Cl=0.4, Cd= | 0.0068049
|  |  |  | @ Cl=0.6, Cd= | 0.0062022
alpha (deg) | Cl | Cd | Cm | Cl/Cd
-19.5 | -0.389 | 0.22332 | -0.053 | -1.7419
-18.5 | -0.3252 | 0.20713 | -0.0686 | -1.57
-17.5 | -0.2738 | 0.18981 | -0.0809 | -1.4425
-16.5 | -0.2316 | 0.17401 | -0.0901 | -1.331
-16 | -0.2087 | 0.1678 | -0.0941 | -1.2437
-15.5 | -0.1932 | 0.15865 | -0.0982 | -1.2178
-15 | -0.1742 | 0.15155 | -0.102 | -1.1495
-14 | -0.1465 | 0.13434 | -0.1101 | -1.0905
-13.5 | -0.1287 | 0.12774 | -0.1137 | -1.0075
-13 | -0.1147 | 0.12007 | -0.1176 | -0.95528
-12.5 | -0.0964 | 0.11352 | -0.1212 | -0.84919
-12 | -0.0945 | 0.10381 | -0.1254 | -0.91032
-11.5 | -0.0883 | 0.09557 | -0.1296 | -0.92393
-11 | -0.0667 | 0.09011 | -0.1332 | -0.74021
-10.5 | -0.0706 | 0.08045 | -0.1382 | -0.87756
-10 | -0.0797 | 0.07037 | -0.1445 | -1.1326
-9.5 | -0.0633 | 0.06443 | -0.1489 | -0.98246
-9 | -0.0752 | 0.05396 | -0.1571 | -1.3936
-8.5 | -0.1045 | 0.03768 | -0.1751 | -2.7734
-8 | -0.1315 | 0.0239 | -0.1929 | -5.5021
-7.5 | -0.128 | 0.01789 | -0.1908 | -7.1548
-7 | -0.1048 | 0.01422 | -0.1854 | -7.3699
-6.5 | -0.07 | 0.0118 | -0.1796 | -5.9322
-6 | -0.0245 | 0.01057 | -0.1745 | -2.3179
-5.5 | 0.0216 | 0.00956 | -0.1695 | 2.2594
-5 | 0.0698 | 0.00888 | -0.1648 | 7.8604
-4.5 | 0.1184 | 0.0083 | -0.1603 | 14.2651
-4 | 0.1663 | 0.0078 | -0.1557 | 21.3205
-3.5 | 0.2165 | 0.00753 | -0.1517 | 28.7517
-3 | 0.2629 | 0.00732 | -0.147 | 35.9153
-2.5 | 0.3075 | 0.00714 | -0.142 | 43.0672
-2 | 0.3532 | 0.00697 | -0.1375 | 50.6743
-1.5 | 0.3983 | 0.00682 | -0.1329 | 58.4018
-1 | 0.4387 | 0.00646 | -0.1277 | 67.9102
-0.5 | 0.4849 | 0.006 | -0.1239 | 80.8167
0 | 0.5434 | 0.00605 | -0.1225 | 89.8182
0.5 | 0.6029 | 0.00621 | -0.1212 | 97.0853
1.5 | 0.7343 | 0.00654 | -0.1216 | 112.2783
2 | 0.801 | 0.00679 | -0.122 | 117.9676
2.5 | 0.8707 | 0.00702 | -0.123 | 124.0313
3.5 | 1.0138 | 0.00761 | -0.1255 | 133.2194
4 | 1.0894 | 0.00798 | -0.1275 | 136.5163
4.5 | 1.1559 | 0.00846 | -0.1275 | 136.6312
5 | 1.2172 | 0.00902 | -0.1263 | 134.9446
5.5 | 1.2622 | 0.01013 | -0.1223 | 124.6002
6 | 1.2742 | 0.01255 | -0.1138 | 101.5299
6.5 | 1.2784 | 0.01554 | -0.1049 | 82.2651
7 | 1.2891 | 0.01858 | -0.0977 | 69.3811
7.5 | 1.3178 | 0.02201 | -0.0945 | 59.8728
8 | 1.3422 | 0.02521 | -0.0899 | 53.2408
8.5 | 1.3635 | 0.02846 | -0.0848 | 47.9093
9 | 1.3866 | 0.03182 | -0.0802 | 43.5764
9.5 | 1.41 | 0.03539 | -0.0758 | 39.8418
10 | 1.4296 | 0.03938 | -0.0715 | 36.3027
10.5 | 1.4473 | 0.04375 | -0.0673 | 33.0811
11 | 1.458 | 0.04885 | -0.0633 | 29.8465
11.5 | 1.4631 | 0.0547 | -0.0595 | 26.7477
12 | 1.4614 | 0.06138 | -0.0562 | 23.8091
12.5 | 1.4521 | 0.06907 | -0.0535 | 21.0236
13 | 1.4333 | 0.07799 | -0.0515 | 18.378
13.5 | 1.4094 | 0.08791 | -0.0508 | 16.0323
14 | 1.3795 | 0.09917 | -0.052 | 13.9105
14.5 | 1.3471 | 0.11153 | -0.0552 | 12.0784
15 | 1.3164 | 0.12465 | -0.0604 | 10.5608
15.5 | 1.286 | 0.13854 | -0.0674 | 9.2825
16 | 1.2617 | 0.15257 | -0.0755 | 8.2696
16.5 | 1.2377 | 0.16724 | -0.0847 | 7.4007

## 57. Re 3M Mach 0.00 (1)
BIGFOIL.COM POLAR EXPORT
NACA64A714
NACA64A714 |  |  |  | Cl Max: | 1.654 | at alpha= | 11 | deg
JavaFoil+Calcfoil stall+Eppler ext transition |  |  |  | L/D Max: | 169.185 | at alpha= | 5.5 | deg
Re: | 3000000 |  |  | Cd Min: | 0.00566 | at alpha= | -2.5 | deg
Mach: | 0 |  |  | Cl=0 at alpha= | -5.625 | deg
|  |  |  | @ Cl=0.1, Cd= | 0.0071772
|  |  |  | @ Cl=0.4, Cd= | 0.0056923
|  |  |  | @ Cl=0.6, Cd= | 0.0059708
alpha (deg) | Cl | Cd | Cm | Cl/Cd
-20 | -0.454 | 0.17961 | -0.051 | -2.527
-19.5 | -0.467 | 0.16856 | -0.052 | -2.769
-19 | -0.479 | 0.16074 | -0.052 | -2.981
-18.5 | -0.491 | 0.15587 | -0.052 | -3.149
-18 | -0.502 | 0.14635 | -0.053 | -3.429
-17.5 | -0.512 | 0.13939 | -0.054 | -3.672
-17 | -0.521 | 0.13205 | -0.055 | -3.942
-16.5 | -0.528 | 0.1234 | -0.056 | -4.28
-16 | -0.534 | 0.11666 | -0.057 | -4.575
-15.5 | -0.537 | 0.111 | -0.058 | -4.841
-15 | -0.538 | 0.10633 | -0.058 | -5.06
-14.5 | -0.536 | 0.10035 | -0.059 | -5.345
-14 | -0.532 | 0.09372 | -0.06 | -5.681
-13.5 | -0.525 | 0.08836 | -0.062 | -5.943
-13 | -0.515 | 0.08167 | -0.064 | -6.308
-12.5 | -0.501 | 0.07725 | -0.065 | -6.483
-12 | -0.484 | 0.07194 | -0.067 | -6.723
-11.5 | -0.467 | 0.06258 | -0.076 | -7.461
-11 | -0.447 | 0.05364 | -0.083 | -8.342
-10.5 | -0.479 | 0.01337 | -0.116 | -35.831
-10 | -0.464 | 0.00918 | -0.123 | -50.553
-9.5 | -0.421 | 0.00877 | -0.124 | -48.032
-9 | -0.375 | 0.00852 | -0.125 | -43.973
-8.5 | -0.325 | 0.00821 | -0.126 | -39.607
-8 | -0.273 | 0.00803 | -0.126 | -33.988
-7.5 | -0.218 | 0.00786 | -0.127 | -27.79
-7 | -0.162 | 0.00769 | -0.128 | -21.035
-6.5 | -0.104 | 0.00751 | -0.129 | -13.814
-6 | -0.045 | 0.0074 | -0.13 | -6.046
-5.5 | 0.015 | 0.0073 | -0.131 | 2.049
-5 | 0.075 | 0.00721 | -0.131 | 10.428
-4.5 | 0.136 | 0.00713 | -0.132 | 19.032
-4 | 0.197 | 0.0071 | -0.133 | 27.687
-3.5 | 0.258 | 0.00705 | -0.134 | 36.539
-3 | 0.319 | 0.00701 | -0.135 | 45.48
-2.5 | 0.38 | 0.00566 | -0.136 | 67.174
-2 | 0.442 | 0.00576 | -0.136 | 76.828
-1.5 | 0.503 | 0.00583 | -0.137 | 86.27
-1 | 0.564 | 0.0059 | -0.138 | 95.564
-0.5 | 0.625 | 0.00602 | -0.139 | 103.774
0 | 0.686 | 0.00614 | -0.14 | 111.654
0.5 | 0.746 | 0.00626 | -0.14 | 119.124
1 | 0.807 | 0.00639 | -0.141 | 126.324
1.5 | 0.867 | 0.00652 | -0.142 | 133.099
2 | 0.928 | 0.00664 | -0.143 | 139.775
2.5 | 0.988 | 0.00676 | -0.143 | 146.232
3 | 1.049 | 0.00691 | -0.144 | 151.736
3.5 | 1.104 | 0.00706 | -0.145 | 156.259
4 | 1.162 | 0.00721 | -0.146 | 161.081
4.5 | 1.219 | 0.0074 | -0.146 | 164.822
5 | 1.275 | 0.00758 | -0.147 | 168.078
5.5 | 1.329 | 0.00785 | -0.148 | 169.185
6 | 1.378 | 0.0084 | -0.148 | 164.111
6.5 | 1.42 | 0.01056 | -0.148 | 134.523
7 | 1.461 | 0.01462 | -0.148 | 99.92
7.5 | 1.502 | 0.01547 | -0.148 | 97.07
8 | 1.539 | 0.0163 | -0.149 | 94.395
8.5 | 1.572 | 0.01702 | -0.149 | 92.369
9 | 1.601 | 0.0178 | -0.15 | 89.96
9.5 | 1.625 | 0.01861 | -0.15 | 87.321
10 | 1.644 | 0.01953 | -0.151 | 84.199
10.5 | 1.653 | 0.0204 | -0.151 | 81.048
11 | 1.654 | 0.02149 | -0.152 | 76.957
11.5 | 1.648 | 0.02257 | -0.152 | 73.001
12 | 1.633 | 0.02384 | -0.152 | 68.496
12.5 | 1.614 | 0.02492 | -0.152 | 64.758
13 | 1.588 | 0.02632 | -0.153 | 60.333
13.5 | 1.557 | 0.02774 | -0.153 | 56.138
14 | 1.522 | 0.02929 | -0.153 | 51.974
14.5 | 1.482 | 0.03116 | -0.153 | 47.541
15 | 1.437 | 0.03305 | -0.153 | 43.494
15.5 | 1.386 | 0.0363 | -0.153 | 38.197
16 | 1.333 | 0.03898 | -0.152 | 34.203

## 58. Re 3M Mach 0.00 (2)
BIGFOIL.COM POLAR EXPORT
NACA64A714
NACA64A714 |  |  |  | Cl Max: | 1.7452 | at alpha= | 19 | deg
XFOIL ncrit=9 |  |  |  | L/D Max: | 161.069 | at alpha= | 4.5 | deg
Re: | 3000000 |  |  | Cd Min: | 0.08415 | at alpha= | 20 | deg
Mach: | 0 |  |  | Cl=0 at alpha= | -5.7006 | deg
|  |  |  | @ Cl=0.1, Cd= | 0.0066103
|  |  |  | @ Cl=0.4, Cd= | 0.0055116
|  |  |  | @ Cl=0.6, Cd= | 0.0049162
alpha (deg) | Cl | Cd | Cm | Cl/Cd
-18 | -0.9839 | 0.04988 | -0.1204 | -19.7253
-17.5 | -1.029 | 0.03605 | -0.133 | -28.5437
-17 | -1.0331 | 0.02992 | -0.1374 | -34.5287
-16.5 | -1.0302 | 0.025 | -0.1405 | -41.208
-16 | -1.0146 | 0.02161 | -0.1427 | -46.9505
-15.5 | -0.9924 | 0.01942 | -0.1417 | -51.102
-15 | -0.9579 | 0.0177 | -0.141 | -54.1186
-14.5 | -0.9142 | 0.01642 | -0.1411 | -55.676
-14 | -0.8629 | 0.01537 | -0.1423 | -56.1418
-13.5 | -0.8161 | 0.01406 | -0.1426 | -58.0441
-13 | -0.7614 | 0.01317 | -0.1439 | -57.8132
-12.5 | -0.7005 | 0.01228 | -0.1465 | -57.044
-11.5 | -0.5863 | 0.01127 | -0.1489 | -52.0231
-11 | -0.5354 | 0.01062 | -0.1488 | -50.4143
-10.5 | -0.4806 | 0.01027 | -0.1492 | -46.7965
-10 | -0.4255 | 0.00991 | -0.1497 | -42.9364
-9.5 | -0.3737 | 0.00967 | -0.1493 | -38.6453
-9 | -0.3259 | 0.00901 | -0.1483 | -36.1709
-8.5 | -0.2751 | 0.00861 | -0.1477 | -31.9512
-8 | -0.2245 | 0.00827 | -0.147 | -27.1463
-7.5 | -0.1741 | 0.00799 | -0.1461 | -21.7897
-7 | -0.1232 | 0.00778 | -0.1454 | -15.8355
-6.5 | -0.0769 | 0.00734 | -0.1436 | -10.4768
-5.5 | 0.0193 | 0.00688 | -0.1407 | 2.8052
-5 | 0.0685 | 0.00672 | -0.1395 | 10.1935
-4.5 | 0.1173 | 0.00655 | -0.1381 | 17.9084
-4 | 0.1659 | 0.00638 | -0.1367 | 26.0031
-3.5 | 0.2149 | 0.00626 | -0.1354 | 34.3291
-3 | 0.2628 | 0.00612 | -0.1338 | 42.9412
-2.5 | 0.3098 | 0.00599 | -0.1321 | 51.7195
-2 | 0.3555 | 0.00583 | -0.13 | 60.9777
-1.5 | 0.3978 | 0.00553 | -0.1274 | 71.9349
-0.5 | 0.4779 | 0.00486 | -0.121 | 98.3333
0 | 0.5237 | 0.00484 | -0.119 | 108.2025
1 | 0.6239 | 0.00494 | -0.1168 | 126.2955
1.5 | 0.6762 | 0.00504 | -0.1163 | 134.1667
2 | 0.7292 | 0.00518 | -0.116 | 140.7722
2.5 | 0.7838 | 0.00534 | -0.116 | 146.779
3 | 0.8405 | 0.0055 | -0.1166 | 152.8182
4 | 0.9593 | 0.006 | -0.1193 | 159.8833
4.5 | 1.0244 | 0.00636 | -0.1221 | 161.0692
5 | 1.0844 | 0.00696 | -0.124 | 155.8046
5.5 | 1.1193 | 0.0082 | -0.1208 | 136.5
6 | 1.1542 | 0.00929 | -0.1177 | 124.2411
6.5 | 1.1846 | 0.01051 | -0.1138 | 112.7117
7 | 1.2163 | 0.01168 | -0.1103 | 104.1353
7.5 | 1.2499 | 0.0128 | -0.1074 | 97.6484
8.5 | 1.3402 | 0.01472 | -0.1065 | 91.0462
9 | 1.3721 | 0.01584 | -0.1033 | 86.6225
9.5 | 1.4032 | 0.01703 | -0.1002 | 82.3958
10 | 1.434 | 0.01828 | -0.0972 | 78.4464
10.5 | 1.4633 | 0.01963 | -0.0941 | 74.5441
11 | 1.4926 | 0.02105 | -0.0912 | 70.9074
11.5 | 1.5209 | 0.02256 | -0.0883 | 67.4158
12 | 1.5455 | 0.02435 | -0.0851 | 63.4702
12.5 | 1.5722 | 0.0261 | -0.0824 | 60.2375
13 | 1.5943 | 0.02822 | -0.0794 | 56.4954
13.5 | 1.6135 | 0.0307 | -0.0764 | 52.557
14 | 1.6365 | 0.03296 | -0.074 | 49.6511
14.5 | 1.6569 | 0.03551 | -0.0716 | 46.6601
15 | 1.675 | 0.03836 | -0.0693 | 43.6653
15.5 | 1.6854 | 0.042 | -0.0667 | 40.1286
16 | 1.6999 | 0.04538 | -0.0647 | 37.4592
16.5 | 1.7154 | 0.04878 | -0.063 | 35.1661
17 | 1.7278 | 0.05255 | -0.0614 | 32.8792
17.5 | 1.7372 | 0.05673 | -0.06 | 30.6222
18 | 1.7414 | 0.06162 | -0.0587 | 28.2603
18.5 | 1.7411 | 0.06713 | -0.0576 | 25.9362
19 | 1.7452 | 0.07228 | -0.0569 | 24.145
19.5 | 1.7449 | 0.07812 | -0.0566 | 22.3361
20 | 1.7435 | 0.08415 | -0.0566 | 20.719

## 59. Re 3M Mach 0.10 (1)
BIGFOIL.COM POLAR EXPORT
NACA64A714
NACA64A714 |  |  |  | Cl Max: | 1.65 | at alpha= | 10.5 | deg
JavaFoil+Calcfoil stall+Eppler ext transition |  |  |  | L/D Max: | 168.249 | at alpha= | 5.5 | deg
Re: | 3000000 |  |  | Cd Min: | 0.00569 | at alpha= | -2.5 | deg
Mach: | 0.1 |  |  | Cl=0 at alpha= | -5.625 | deg
|  |  |  | @ Cl=0.1, Cd= | 0.007196
|  |  |  | @ Cl=0.4, Cd= | 0.0057103
|  |  |  | @ Cl=0.6, Cd= | 0.0059841
alpha (deg) | Cl | Cd | Cm | Cl/Cd
-19.5 | -0.422 | 0.17442 | -0.051 | -2.417
-19 | -0.436 | 0.16565 | -0.052 | -2.635
-18.5 | -0.451 | 0.1571 | -0.052 | -2.87
-18 | -0.465 | 0.14974 | -0.053 | -3.103
-17.5 | -0.477 | 0.14268 | -0.053 | -3.346
-17 | -0.489 | 0.13506 | -0.054 | -3.622
-16.5 | -0.499 | 0.12722 | -0.055 | -3.925
-16 | -0.508 | 0.11978 | -0.056 | -4.243
-15.5 | -0.514 | 0.11328 | -0.056 | -4.541
-15 | -0.518 | 0.1076 | -0.058 | -4.819
-14.5 | -0.52 | 0.10156 | -0.059 | -5.119
-14 | -0.518 | 0.09534 | -0.06 | -5.437
-13.5 | -0.514 | 0.08956 | -0.061 | -5.734
-13 | -0.506 | 0.08277 | -0.064 | -6.109
-12.5 | -0.493 | 0.07818 | -0.064 | -6.311
-12 | -0.478 | 0.07296 | -0.067 | -6.552
-11.5 | -0.461 | 0.0653 | -0.073 | -7.06
-11 | -0.441 | 0.05809 | -0.079 | -7.583
-10.5 | -0.473 | 0.01509 | -0.115 | -31.314
-10 | -0.463 | 0.00926 | -0.124 | -50.057
-9.5 | -0.421 | 0.00886 | -0.125 | -47.556
-9 | -0.375 | 0.00858 | -0.125 | -43.754
-8.5 | -0.326 | 0.00826 | -0.126 | -39.443
-8 | -0.274 | 0.0081 | -0.127 | -33.819
-7.5 | -0.219 | 0.00788 | -0.128 | -27.84
-7 | -0.162 | 0.00771 | -0.129 | -21.08
-6.5 | -0.104 | 0.00757 | -0.13 | -13.769
-6 | -0.045 | 0.00744 | -0.13 | -6.045
-5.5 | 0.015 | 0.00732 | -0.131 | 2.052
-5 | 0.076 | 0.00722 | -0.132 | 10.463
-4.5 | 0.136 | 0.00716 | -0.133 | 19.058
-4 | 0.198 | 0.00712 | -0.134 | 27.778
-3.5 | 0.259 | 0.00707 | -0.135 | 36.659
-3 | 0.321 | 0.00704 | -0.135 | 45.548
-2.5 | 0.382 | 0.00569 | -0.136 | 67.196
-2 | 0.444 | 0.00576 | -0.137 | 77.132
-1.5 | 0.506 | 0.00584 | -0.138 | 86.599
-1 | 0.567 | 0.00593 | -0.139 | 95.618
-0.5 | 0.628 | 0.00603 | -0.139 | 104.147
0 | 0.689 | 0.00615 | -0.14 | 112.033
0.5 | 0.75 | 0.00628 | -0.141 | 119.508
1 | 0.811 | 0.0064 | -0.142 | 126.71
1.5 | 0.872 | 0.00652 | -0.143 | 133.622
2 | 0.933 | 0.00666 | -0.143 | 139.946
2.5 | 0.993 | 0.00678 | -0.144 | 146.393
3 | 1.054 | 0.00693 | -0.145 | 152.051
3.5 | 1.109 | 0.00708 | -0.146 | 156.539
4 | 1.168 | 0.00724 | -0.146 | 161.278
4.5 | 1.225 | 0.00742 | -0.147 | 165.025
5 | 1.281 | 0.00762 | -0.148 | 168.134
5.5 | 1.335 | 0.00793 | -0.149 | 168.249
6 | 1.383 | 0.00858 | -0.149 | 161.251
6.5 | 1.426 | 0.0107 | -0.149 | 133.312
7 | 1.466 | 0.01474 | -0.149 | 99.471
7.5 | 1.507 | 0.01566 | -0.149 | 96.279
8 | 1.544 | 0.01649 | -0.15 | 93.66
8.5 | 1.577 | 0.01723 | -0.15 | 91.521
9 | 1.605 | 0.01803 | -0.151 | 88.997
9.5 | 1.627 | 0.01888 | -0.151 | 86.2
10 | 1.644 | 0.0198 | -0.152 | 83.047
10.5 | 1.65 | 0.0207 | -0.152 | 79.737
11 | 1.648 | 0.02185 | -0.152 | 75.44
11.5 | 1.638 | 0.02294 | -0.153 | 71.378
12 | 1.619 | 0.0244 | -0.153 | 66.352
12.5 | 1.595 | 0.02537 | -0.153 | 62.901
13 | 1.565 | 0.02688 | -0.153 | 58.223
13.5 | 1.528 | 0.02856 | -0.154 | 53.508
14 | 1.487 | 0.03015 | -0.154 | 49.326
14.5 | 1.441 | 0.032 | -0.154 | 45.02
15 | 1.389 | 0.03458 | -0.154 | 40.154
15.5 | 1.329 | 0.0382 | -0.153 | 34.791

## 60. Re 3M Mach 0.10 (2)
BIGFOIL.COM POLAR EXPORT
NACA64A714
NACA64A714 |  |  |  | Cl Max: | 1.7358 | at alpha= | 19 | deg
XFOIL ncrit=9 |  |  |  | L/D Max: | 161.424 | at alpha= | 4.5 | deg
Re: | 3000000 |  |  | Cd Min: | 0.21615 | at alpha= | -20 | deg
Mach: | 0.1 |  |  | Cl=0 at alpha= | -5.6892 | deg
|  |  |  | @ Cl=0.1, Cd= | 0.0066387
|  |  |  | @ Cl=0.4, Cd= | 0.0054391
|  |  |  | @ Cl=0.6, Cd= | 0.0049408
alpha (deg) | Cl | Cd | Cm | Cl/Cd
-20 | -0.4257 | 0.21615 | -0.0328 | -1.9695
-19.5 | -0.4026 | 0.20891 | -0.0388 | -1.9271
-17.5 | -0.9437 | 0.04926 | -0.1252 | -19.1575
-17 | -0.9799 | 0.03765 | -0.1346 | -26.0266
-16.5 | -0.9963 | 0.02999 | -0.1402 | -33.2211
-16 | -0.9905 | 0.02519 | -0.1435 | -39.3212
-15.5 | -0.981 | 0.02119 | -0.1457 | -46.2954
-15 | -0.9583 | 0.01902 | -0.1439 | -50.3838
-14.5 | -0.9179 | 0.01737 | -0.1438 | -52.844
-14 | -0.869 | 0.01606 | -0.1446 | -54.1096
-13.5 | -0.8216 | 0.01482 | -0.1447 | -55.4386
-13 | -0.7694 | 0.01359 | -0.1456 | -56.6152
-12.5 | -0.7069 | 0.0127 | -0.1482 | -55.6614
-12 | -0.6439 | 0.01191 | -0.1508 | -54.0638
-11.5 | -0.5925 | 0.0114 | -0.1505 | -51.9737
-11 | -0.5401 | 0.0108 | -0.1504 | -50.0093
-10.5 | -0.4848 | 0.01039 | -0.1508 | -46.6603
-10 | -0.4294 | 0.01001 | -0.1511 | -42.8971
-9.5 | -0.3771 | 0.00975 | -0.1506 | -38.6769
-9 | -0.3277 | 0.00917 | -0.1497 | -35.7361
-8.5 | -0.2773 | 0.00869 | -0.1489 | -31.9102
-8 | -0.2263 | 0.00834 | -0.1481 | -27.1343
-7.5 | -0.1755 | 0.00805 | -0.1472 | -21.8012
-7 | -0.1248 | 0.00782 | -0.1462 | -15.9591
-6.5 | -0.0779 | 0.00741 | -0.1445 | -10.5128
-6 | -0.0304 | 0.00711 | -0.1428 | -4.2757
-5.5 | 0.0185 | 0.00691 | -0.1415 | 2.6773
-5 | 0.0678 | 0.00675 | -0.1401 | 10.0444
-4.5 | 0.117 | 0.00658 | -0.1387 | 17.7812
-4 | 0.1657 | 0.00641 | -0.1372 | 25.8502
-3.5 | 0.2152 | 0.00628 | -0.1359 | 34.2675
-3 | 0.2633 | 0.00614 | -0.1343 | 42.8827
-2.5 | 0.3105 | 0.006 | -0.1325 | 51.75
-2 | 0.3565 | 0.00584 | -0.1305 | 61.0445
-1 | 0.4368 | 0.0051 | -0.1241 | 85.6471
-0.5 | 0.4778 | 0.00487 | -0.121 | 98.1109
0 | 0.5245 | 0.00486 | -0.1191 | 107.9218
0.5 | 0.5733 | 0.00491 | -0.1176 | 116.7617
1 | 0.6253 | 0.00497 | -0.1169 | 125.8149
1.5 | 0.6784 | 0.00506 | -0.1165 | 134.0711
2 | 0.7321 | 0.00521 | -0.1162 | 140.5182
2.5 | 0.7872 | 0.00537 | -0.1164 | 146.5922
3 | 0.8445 | 0.00553 | -0.117 | 152.7125
3.5 | 0.9035 | 0.00576 | -0.1181 | 156.8576
4 | 0.965 | 0.00603 | -0.1199 | 160.0332
4.5 | 1.0315 | 0.00639 | -0.1229 | 161.4241
5 | 1.0898 | 0.007 | -0.1243 | 155.6857
5.5 | 1.1238 | 0.00827 | -0.1209 | 135.8888
6 | 1.158 | 0.00938 | -0.1175 | 123.4542
7 | 1.2191 | 0.01185 | -0.1099 | 102.8776
7.5 | 1.2525 | 0.013 | -0.1068 | 96.3462
8 | 1.3097 | 0.01391 | -0.1089 | 94.1553
8.5 | 1.3421 | 0.015 | -0.1056 | 89.4733
9 | 1.374 | 0.01616 | -0.1024 | 85.0248
9.5 | 1.4056 | 0.01737 | -0.0993 | 80.9211
10 | 1.4359 | 0.0187 | -0.0961 | 76.7861
10.5 | 1.4652 | 0.02011 | -0.093 | 72.8593
11 | 1.4947 | 0.02156 | -0.09 | 69.3275
11.5 | 1.5219 | 0.02319 | -0.087 | 65.6274
12 | 1.5469 | 0.02505 | -0.0838 | 61.7525
12.5 | 1.5728 | 0.02692 | -0.081 | 58.425
13 | 1.5939 | 0.02922 | -0.0779 | 54.5483
13.5 | 1.6147 | 0.03168 | -0.075 | 50.9691
14 | 1.6368 | 0.0341 | -0.0725 | 48
14.5 | 1.6562 | 0.03686 | -0.0701 | 44.9322
15 | 1.6729 | 0.03996 | -0.0677 | 41.8644
15.5 | 1.6839 | 0.04365 | -0.0652 | 38.5773
16 | 1.6987 | 0.04713 | -0.0632 | 36.0429
16.5 | 1.7124 | 0.05083 | -0.0615 | 33.6888
17 | 1.7223 | 0.055 | -0.0599 | 31.3145
17.5 | 1.7299 | 0.05954 | -0.0584 | 29.0544
18 | 1.7286 | 0.06519 | -0.0571 | 26.5163
18.5 | 1.7319 | 0.07048 | -0.0563 | 24.5729
19 | 1.7358 | 0.07583 | -0.0558 | 22.8907
19.5 | 1.7327 | 0.08216 | -0.0557 | 21.0893
20 | 1.729 | 0.0887 | -0.0559 | 19.4927

## 61. Re 3M Mach 0.25 (1)
BIGFOIL.COM POLAR EXPORT
NACA64A714
NACA64A714 |  |  |  | Cl Max: | 1.63 | at alpha= | 10 | deg
JavaFoil+Calcfoil stall+Eppler ext transition |  |  |  | L/D Max: | 166.566 | at alpha= | 5 | deg
Re: | 3000000 |  |  | Cd Min: | 0.00575 | at alpha= | -2.5 | deg
Mach: | 0.25 |  |  | Cl=0 at alpha= | -5.623 | deg
|  |  |  | @ Cl=0.1, Cd= | 0.0073108
|  |  |  | @ Cl=0.4, Cd= | 0.0057609
|  |  |  | @ Cl=0.6, Cd= | 0.0060471
alpha (deg) | Cl | Cd | Cm | Cl/Cd
-17.5 | -0.07 | 0.15205 | -0.054 | -0.461
-17 | -0.174 | 0.15028 | -0.053 | -1.156
-16.5 | -0.227 | 0.14246 | -0.052 | -1.594
-16 | -0.271 | 0.13602 | -0.053 | -1.992
-15.5 | -0.309 | 0.1276 | -0.053 | -2.422
-15 | -0.343 | 0.12022 | -0.055 | -2.849
-14.5 | -0.371 | 0.11457 | -0.055 | -3.238
-14 | -0.395 | 0.10396 | -0.057 | -3.795
-13.5 | -0.413 | 0.0975 | -0.058 | -4.231
-13 | -0.425 | 0.09096 | -0.059 | -4.669
-12.5 | -0.431 | 0.08466 | -0.06 | -5.087
-12 | -0.431 | 0.07836 | -0.063 | -5.499
-11.5 | -0.424 | 0.07287 | -0.065 | -5.823
-11 | -0.412 | 0.06719 | -0.068 | -6.132
-10.5 | -0.394 | 0.06148 | -0.071 | -6.408
-10 | -0.382 | 0.04469 | -0.092 | -8.552
-9.5 | -0.4 | 0.01217 | -0.122 | -32.848
-9 | -0.376 | 0.00893 | -0.129 | -42.096
-8.5 | -0.329 | 0.00854 | -0.13 | -38.521
-8 | -0.278 | 0.00834 | -0.131 | -33.294
-7.5 | -0.223 | 0.00809 | -0.131 | -27.616
-7 | -0.166 | 0.00786 | -0.132 | -21.112
-6.5 | -0.107 | 0.00766 | -0.133 | -13.927
-6 | -0.046 | 0.00756 | -0.134 | -6.091
-5.5 | 0.015 | 0.00745 | -0.135 | 2.067
-5 | 0.077 | 0.00734 | -0.136 | 10.555
-4.5 | 0.14 | 0.00726 | -0.137 | 19.287
-4 | 0.203 | 0.00721 | -0.137 | 28.146
-3.5 | 0.266 | 0.00718 | -0.138 | 37.051
-3 | 0.329 | 0.00711 | -0.139 | 46.294
-2.5 | 0.393 | 0.00575 | -0.14 | 68.248
-2 | 0.457 | 0.00585 | -0.141 | 78.075
-1.5 | 0.52 | 0.00592 | -0.142 | 87.842
-1 | 0.582 | 0.00601 | -0.143 | 96.911
-0.5 | 0.645 | 0.00614 | -0.143 | 105.06
0 | 0.708 | 0.00627 | -0.144 | 112.977
0.5 | 0.771 | 0.0064 | -0.145 | 120.405
1 | 0.833 | 0.00653 | -0.146 | 127.528
1.5 | 0.896 | 0.00666 | -0.147 | 134.466
2 | 0.958 | 0.00681 | -0.147 | 140.667
2.5 | 1.021 | 0.00695 | -0.148 | 146.809
3 | 1.083 | 0.0071 | -0.149 | 152.457
3.5 | 1.139 | 0.00728 | -0.15 | 156.447
4 | 1.199 | 0.00748 | -0.15 | 160.345
4.5 | 1.258 | 0.00767 | -0.151 | 163.93
5 | 1.315 | 0.00789 | -0.152 | 166.566
5.5 | 1.369 | 0.0083 | -0.153 | 164.896
6 | 1.412 | 0.00982 | -0.152 | 143.742
6.5 | 1.453 | 0.01406 | -0.152 | 103.358
7 | 1.497 | 0.01578 | -0.153 | 94.82
7.5 | 1.535 | 0.01656 | -0.153 | 92.711
8 | 1.568 | 0.01753 | -0.154 | 89.444
8.5 | 1.595 | 0.01836 | -0.154 | 86.89
9 | 1.615 | 0.01928 | -0.155 | 83.746
9.5 | 1.627 | 0.02028 | -0.155 | 80.206
10 | 1.63 | 0.02138 | -0.155 | 76.241
10.5 | 1.617 | 0.02266 | -0.156 | 71.363
11 | 1.589 | 0.02413 | -0.156 | 65.866
11.5 | 1.55 | 0.02559 | -0.156 | 60.586
12 | 1.499 | 0.02731 | -0.156 | 54.903
12.5 | 1.436 | 0.02904 | -0.157 | 49.46
13 | 1.361 | 0.03141 | -0.157 | 43.332
13.5 | 1.274 | 0.03433 | -0.156 | 37.094
14 | 1.15 | 0.0435 | -0.151 | 26.442
14.5 | 0.917 | 0.10879 | -0.095 | 8.432
15 | 0.826 | 0.11672 | -0.091 | 7.079

## 62. Re 3M Mach 0.25 (2)
BIGFOIL.COM POLAR EXPORT
NACA64A714
NACA64A714 |  |  |  | Cl Max: | 1.6774 | at alpha= | 16.5 | deg
XFOIL ncrit=9 |  |  |  | L/D Max: | 161.18 | at alpha= | 4.5 | deg
Re: | 3000000 |  |  | Cd Min: | 0.2188 | at alpha= | -20 | deg
Mach: | 0.25 |  |  | Cl=0 at alpha= | -5.657 | deg
|  |  |  | @ Cl=0.1, Cd= | 0.0067732
|  |  |  | @ Cl=0.4, Cd= | 0.0057316
|  |  |  | @ Cl=0.6, Cd= | 0.0050408
alpha (deg) | Cl | Cd | Cm | Cl/Cd
-20 | -0.4206 | 0.2188 | -0.0359 | -1.9223
-19.5 | -0.3984 | 0.21081 | -0.0413 | -1.8899
-18.5 | -0.3491 | 0.1941 | -0.0545 | -1.7986
-18 | -0.326 | 0.18559 | -0.061 | -1.7566
-17.5 | -0.3137 | 0.17567 | -0.0661 | -1.7857
-17 | -0.2963 | 0.16886 | -0.0701 | -1.7547
-15.5 | -0.3993 | 0.11358 | -0.0925 | -3.5156
-15 | -0.7346 | 0.05094 | -0.134 | -14.4209
-14.5 | -0.7952 | 0.03525 | -0.1484 | -22.5589
-14 | -0.8107 | 0.02741 | -0.1549 | -29.5768
-13.5 | -0.8094 | 0.022 | -0.1586 | -36.7909
-13 | -0.7873 | 0.01864 | -0.1572 | -42.2371
-12.5 | -0.7407 | 0.01638 | -0.1574 | -45.2198
-12 | -0.6763 | 0.01421 | -0.1605 | -47.5932
-11.5 | -0.6228 | 0.01293 | -0.16 | -48.1671
-11 | -0.5669 | 0.01195 | -0.1596 | -47.4393
-10.5 | -0.5059 | 0.01143 | -0.1599 | -44.2607
-10 | -0.4514 | 0.01068 | -0.159 | -42.2659
-9.5 | -0.395 | 0.01039 | -0.1582 | -38.0173
-9 | -0.3393 | 0.00996 | -0.1574 | -34.0663
-8.5 | -0.2879 | 0.00931 | -0.1559 | -30.9237
-8 | -0.236 | 0.00882 | -0.1545 | -26.7574
-7.5 | -0.1829 | 0.00846 | -0.1533 | -21.6194
-7 | -0.1316 | 0.0081 | -0.1517 | -16.2469
-6.5 | -0.0804 | 0.00786 | -0.1501 | -10.229
-6 | -0.0343 | 0.00733 | -0.1476 | -4.6794
-5.5 | 0.0157 | 0.00707 | -0.1458 | 2.2207
-5 | 0.0663 | 0.00688 | -0.1441 | 9.6366
-4.5 | 0.1168 | 0.00672 | -0.1425 | 17.381
-4 | 0.1658 | 0.00652 | -0.1405 | 25.4294
-3.5 | 0.2157 | 0.0064 | -0.1388 | 33.7031
-3 | 0.2642 | 0.00627 | -0.1368 | 42.1372
-2.5 | 0.3127 | 0.00613 | -0.1348 | 51.0114
-2 | 0.3602 | 0.00597 | -0.1326 | 60.335
-1.5 | 0.4036 | 0.00571 | -0.1297 | 70.683
-1 | 0.4374 | 0.00529 | -0.1246 | 82.6843
-0.5 | 0.478 | 0.00498 | -0.1211 | 95.9839
0 | 0.5282 | 0.00496 | -0.1196 | 106.4919
0.5 | 0.5815 | 0.00501 | -0.1188 | 116.0679
1 | 0.6355 | 0.0051 | -0.1181 | 124.6078
1.5 | 0.6905 | 0.00523 | -0.1177 | 132.0268
2.5 | 0.8062 | 0.00554 | -0.1183 | 145.5235
3 | 0.868 | 0.00571 | -0.1195 | 152.014
3.5 | 0.9306 | 0.00596 | -0.1209 | 156.1409
4 | 0.9958 | 0.00621 | -0.123 | 160.3543
4.5 | 1.0654 | 0.00661 | -0.1261 | 161.18
5 | 1.1188 | 0.00723 | -0.1258 | 154.7441
5.5 | 1.147 | 0.00868 | -0.1209 | 132.1429
6 | 1.1787 | 0.00993 | -0.1167 | 118.7009
6.5 | 1.2056 | 0.01138 | -0.1118 | 105.9402
7 | 1.235 | 0.01275 | -0.1076 | 96.8627
7.5 | 1.2666 | 0.01411 | -0.1039 | 89.7661
8 | 1.3223 | 0.01521 | -0.1051 | 86.9362
8.5 | 1.3542 | 0.01662 | -0.1015 | 81.4801
9 | 1.386 | 0.01801 | -0.098 | 76.9572
9.5 | 1.4168 | 0.01951 | -0.0944 | 72.6192
10 | 1.447 | 0.02111 | -0.0909 | 68.5457
10.5 | 1.4745 | 0.02293 | -0.0872 | 64.3044
11 | 1.5027 | 0.02481 | -0.0839 | 60.5683
11.5 | 1.5272 | 0.02704 | -0.0803 | 56.4793
12 | 1.552 | 0.02937 | -0.0771 | 52.843
12.5 | 1.5748 | 0.03198 | -0.0739 | 49.2433
13 | 1.5938 | 0.03498 | -0.0706 | 45.5632
13.5 | 1.6139 | 0.03806 | -0.0678 | 42.4041
14 | 1.6309 | 0.0415 | -0.065 | 39.2988
14.5 | 1.6423 | 0.04554 | -0.0622 | 36.0628
15 | 1.6582 | 0.04938 | -0.0599 | 33.5804
15.5 | 1.6664 | 0.05405 | -0.0577 | 30.8307
16 | 1.6761 | 0.05872 | -0.0558 | 28.5439
16.5 | 1.6774 | 0.06446 | -0.0542 | 26.0223
17 | 1.6759 | 0.07066 | -0.0529 | 23.7178
17.5 | 1.6748 | 0.07709 | -0.0522 | 21.7253
18 | 1.6715 | 0.08392 | -0.0519 | 19.9178
18.5 | 1.6627 | 0.09163 | -0.0523 | 18.1458
19 | 1.6501 | 0.1001 | -0.0533 | 16.4845
19.5 | 1.6315 | 0.10957 | -0.0552 | 14.89
20 | 1.6121 | 0.11955 | -0.058 | 13.4847

## 63. Re 3M Mach 0.50 (1)
BIGFOIL.COM POLAR EXPORT
NACA64A714
NACA64A714 |  |  |  | Cl Max: | 1.59 | at alpha= | 7 | deg
JavaFoil+Calcfoil stall+Eppler ext transition |  |  |  | L/D Max: | 160.06 | at alpha= | 4.5 | deg
Re: | 3000000 |  |  | Cd Min: | 0.0062 | at alpha= | -2 | deg
Mach: | 0.5 |  |  | Cl=0 at alpha= | -5.6269 | deg
|  |  |  | @ Cl=0.1, Cd= | 0.0078177
|  |  |  | @ Cl=0.4, Cd= | 0.0074814
|  |  |  | @ Cl=0.6, Cd= | 0.0063734
alpha (deg) | Cl | Cd | Cm | Cl/Cd
-20 | -0.807 | 0.16974 | -0.071 | -4.755
-19.5 | -0.778 | 0.16359 | -0.069 | -4.753
-19 | -0.749 | 0.15636 | -0.068 | -4.792
-18.5 | -0.721 | 0.15257 | -0.068 | -4.728
-18 | -0.694 | 0.14651 | -0.068 | -4.736
-17.5 | -0.666 | 0.1431 | -0.069 | -4.656
-17 | -0.639 | 0.13798 | -0.069 | -4.629
-16.5 | -0.61 | 0.13356 | -0.068 | -4.57
-16 | -0.582 | 0.12718 | -0.067 | -4.575
-15.5 | -0.554 | 0.12221 | -0.067 | -4.535
-15 | -0.526 | 0.12054 | -0.068 | -4.367
-14.5 | -0.499 | 0.11737 | -0.068 | -4.248
-14 | -0.471 | 0.11351 | -0.069 | -4.147
-13.5 | -0.442 | 0.10617 | -0.066 | -4.163
-13 | -0.414 | 0.10131 | -0.065 | -4.086
-12.5 | -0.386 | 0.09806 | -0.066 | -3.937
-12 | -0.358 | 0.09271 | -0.067 | -3.863
-11.5 | -0.33 | 0.09003 | -0.067 | -3.668
-11 | -0.302 | 0.08677 | -0.066 | -3.48
-10.5 | -0.274 | 0.07538 | -0.065 | -3.632
-10 | -0.246 | 0.06795 | -0.066 | -3.618
-9.5 | -0.218 | 0.06218 | -0.068 | -3.504
-9 | -0.19 | 0.05716 | -0.07 | -3.323
-8.5 | -0.161 | 0.06631 | -0.063 | -2.434
-8 | -0.186 | 0.05548 | -0.066 | -3.359
-7.5 | -0.179 | 0.05241 | -0.061 | -3.414
-7 | -0.141 | 0.04196 | -0.086 | -3.372
-6.5 | -0.115 | 0.00846 | -0.149 | -13.542
-6 | -0.05 | 0.00819 | -0.15 | -6.121
-5.5 | 0.017 | 0.00801 | -0.151 | 2.113
-5 | 0.086 | 0.00784 | -0.152 | 10.924
-4.5 | 0.155 | 0.00773 | -0.153 | 20.102
-4 | 0.226 | 0.00763 | -0.154 | 29.586
-3.5 | 0.297 | 0.00758 | -0.155 | 39.134
-3 | 0.367 | 0.0075 | -0.156 | 48.97
-2.5 | 0.438 | 0.00746 | -0.157 | 58.765
-2 | 0.511 | 0.0062 | -0.157 | 82.382
-1.5 | 0.581 | 0.00633 | -0.158 | 91.708
-1 | 0.651 | 0.00649 | -0.159 | 100.257
-0.5 | 0.721 | 0.00664 | -0.16 | 108.627
0 | 0.792 | 0.00682 | -0.161 | 116.06
0.5 | 0.862 | 0.00698 | -0.162 | 123.415
1 | 0.932 | 0.00718 | -0.163 | 129.753
1.5 | 1.002 | 0.00738 | -0.164 | 135.755
2 | 1.071 | 0.00761 | -0.165 | 140.782
2.5 | 1.141 | 0.00785 | -0.166 | 145.358
3 | 1.208 | 0.00763 | -0.166 | 158.375
3.5 | 1.264 | 0.00819 | -0.167 | 154.467
4 | 1.327 | 0.00842 | -0.167 | 157.652
4.5 | 1.388 | 0.00867 | -0.168 | 160.06
5 | 1.445 | 0.00912 | -0.168 | 158.492
5.5 | 1.493 | 0.01138 | -0.168 | 131.245
6 | 1.533 | 0.01703 | -0.168 | 90.047
6.5 | 1.568 | 0.01915 | -0.169 | 81.892
7 | 1.59 | 0.02063 | -0.169 | 77.095
7.5 | 1.579 | 0.02216 | -0.17 | 71.258
8 | 1.504 | 0.02412 | -0.17 | 62.345
8.5 | 0.944 | 0.02739 | -0.17 | 34.48
9 | 0.976 | 0.02817 | -0.171 | 34.648
9.5 | 0.836 | 0.07043 | -0.082 | 11.866
10 | 0.866 | 0.06929 | -0.093 | 12.503
10.5 | 0.889 | 0.08065 | -0.081 | 11.018
11 | 0.915 | 0.08765 | -0.082 | 10.441
11.5 | 0.942 | 0.09149 | -0.082 | 10.291
12 | 0.969 | 0.09765 | -0.087 | 9.927

## 64. Re 3M Mach 0.50 (2)
BIGFOIL.COM POLAR EXPORT
NACA64A714
NACA64A714 |  |  |  | Cl Max: | 1.516 | at alpha= | 11.5 | deg
XFOIL ncrit=9 |  |  |  | L/D Max: | 152.022 | at alpha= | 4 | deg
Re: | 3000000 |  |  | Cd Min: | 0.23049 | at alpha= | -20 | deg
Mach: | 0.5 |  |  | Cl=0 at alpha= | -5.5343 | deg
|  |  |  | @ Cl=0.1, Cd= | 0.0074978
|  |  |  | @ Cl=0.4, Cd= | 0.0063238
|  |  |  | @ Cl=0.6, Cd= | 0.0056811
alpha (deg) | Cl | Cd | Cm | Cl/Cd
-20 | -0.4017 | 0.23049 | -0.0511 | -1.7428
-19 | -0.3459 | 0.21287 | -0.0646 | -1.6249
-18.5 | -0.3238 | 0.20503 | -0.0694 | -1.5793
-18 | -0.3026 | 0.19727 | -0.0739 | -1.5339
-17.5 | -0.2809 | 0.18965 | -0.0784 | -1.4811
-17 | -0.2614 | 0.18215 | -0.0826 | -1.4351
-16.5 | -0.2412 | 0.17451 | -0.0868 | -1.3822
-16 | -0.2241 | 0.1661 | -0.091 | -1.3492
-15.5 | -0.2071 | 0.15784 | -0.0949 | -1.3121
-15 | -0.1907 | 0.14977 | -0.099 | -1.2733
-14.5 | -0.1786 | 0.14103 | -0.1031 | -1.2664
-14 | -0.1576 | 0.13482 | -0.1068 | -1.169
-13.5 | -0.1423 | 0.12729 | -0.1106 | -1.1179
-13 | -0.1324 | 0.11869 | -0.1148 | -1.1155
-12.5 | -0.1276 | 0.10959 | -0.119 | -1.1643
-12 | -0.111 | 0.10308 | -0.1227 | -1.0768
-11.5 | -0.1062 | 0.09455 | -0.1271 | -1.1232
-11 | -0.1126 | 0.08443 | -0.1326 | -1.3336
-10.5 | -0.0998 | 0.07786 | -0.1366 | -1.2818
-10 | -0.1066 | 0.06846 | -0.1427 | -1.5571
-9.5 | -0.1341 | 0.05626 | -0.1518 | -2.3836
-9 | -0.1583 | 0.04212 | -0.1657 | -3.7583
-8.5 | -0.1798 | 0.03072 | -0.1797 | -5.8529
-8 | -0.1921 | 0.02043 | -0.1883 | -9.4028
-7.5 | -0.1814 | 0.01408 | -0.1857 | -12.8835
-7 | -0.1435 | 0.01156 | -0.1806 | -12.4135
-6.5 | -0.0939 | 0.01031 | -0.176 | -9.1077
-6 | -0.0434 | 0.00934 | -0.1714 | -4.6467
-5.5 | 0.0032 | 0.00838 | -0.1663 | 0.38186
-5 | 0.0542 | 0.00782 | -0.162 | 6.9309
-4.5 | 0.1068 | 0.00745 | -0.1581 | 14.3356
-4 | 0.1583 | 0.00715 | -0.1541 | 22.1399
-3.5 | 0.2069 | 0.00692 | -0.1497 | 29.8988
-3 | 0.2537 | 0.00671 | -0.145 | 37.8092
-2.5 | 0.3033 | 0.00657 | -0.1411 | 46.1644
-2 | 0.353 | 0.00645 | -0.1373 | 54.7287
-1.5 | 0.4014 | 0.00632 | -0.1334 | 63.5127
-1 | 0.4474 | 0.00617 | -0.1291 | 72.5122
-0.5 | 0.4887 | 0.00586 | -0.1242 | 83.3959
0 | 0.5491 | 0.00561 | -0.1234 | 97.8788
0.5 | 0.6135 | 0.0057 | -0.1233 | 107.6316
1 | 0.6795 | 0.00587 | -0.1235 | 115.7581
1.5 | 0.7528 | 0.00599 | -0.1253 | 125.6761
2 | 0.8243 | 0.00619 | -0.1267 | 133.1664
2.5 | 0.8972 | 0.00644 | -0.1284 | 139.3168
3 | 0.9736 | 0.0067 | -0.1308 | 145.3134
3.5 | 1.0526 | 0.00697 | -0.1335 | 151.0187
4 | 1.1204 | 0.00737 | -0.1337 | 152.0217
4.5 | 1.1831 | 0.00783 | -0.1328 | 151.0983
5 | 1.236 | 0.00859 | -0.13 | 143.8882
5.5 | 1.2437 | 0.01097 | -0.1204 | 113.3728
6 | 1.2621 | 0.01316 | -0.1129 | 95.9043
6.5 | 1.274 | 0.01582 | -0.105 | 80.531
7 | 1.2939 | 0.01836 | -0.0986 | 70.4739
7.5 | 1.317 | 0.02103 | -0.0931 | 62.6248
8 | 1.3482 | 0.02356 | -0.0888 | 57.2241
8.5 | 1.394 | 0.02658 | -0.0876 | 52.4454
9 | 1.4219 | 0.02955 | -0.083 | 48.1184
9.5 | 1.4493 | 0.03275 | -0.0786 | 44.2534
10 | 1.4727 | 0.03639 | -0.0741 | 40.4699
10.5 | 1.4939 | 0.04037 | -0.0697 | 37.0052
11 | 1.5102 | 0.04494 | -0.0653 | 33.6048
11.5 | 1.516 | 0.05055 | -0.061 | 29.9901
12 | 1.5111 | 0.05733 | -0.0571 | 26.3579
12.5 | 1.4975 | 0.06524 | -0.0537 | 22.9537
13 | 1.4772 | 0.07407 | -0.0513 | 19.9433
13.5 | 1.4516 | 0.08397 | -0.0503 | 17.2871
14 | 1.4168 | 0.09547 | -0.0511 | 14.8403
14.5 | 1.3794 | 0.10808 | -0.054 | 12.7628
15 | 1.3435 | 0.12156 | -0.059 | 11.0522
15.5 | 1.3125 | 0.13526 | -0.0657 | 9.7035
16 | 1.2842 | 0.14956 | -0.0738 | 8.5865
16.5 | 1.2598 | 0.16404 | -0.0827 | 7.6798

## 65. Re 4M Mach 0.00 (1)
BIGFOIL.COM POLAR EXPORT
NACA64A714
NACA64A714 |  |  |  | Cl Max: | 1.656 | at alpha= | 11 | deg
JavaFoil+Calcfoil stall+Eppler ext transition |  |  |  | L/D Max: | 172.289 | at alpha= | 4.5 | deg
Re: | 4000000 |  |  | Cd Min: | 0.00555 | at alpha= | -2.5 | deg
Mach: | 0 |  |  | Cl=0 at alpha= | -5.625 | deg
|  |  |  | @ Cl=0.1, Cd= | 0.0070154
|  |  |  | @ Cl=0.4, Cd= | 0.0055597
|  |  |  | @ Cl=0.6, Cd= | 0.0058272
alpha (deg) | Cl | Cd | Cm | Cl/Cd
-20 | -0.454 | 0.1753 | -0.051 | -2.59
-19.5 | -0.467 | 0.16576 | -0.052 | -2.817
-19 | -0.479 | 0.15835 | -0.053 | -3.028
-18.5 | -0.491 | 0.15064 | -0.053 | -3.259
-18 | -0.502 | 0.14365 | -0.054 | -3.496
-17.5 | -0.512 | 0.13702 | -0.055 | -3.739
-17 | -0.521 | 0.12891 | -0.055 | -4.041
-16.5 | -0.529 | 0.12134 | -0.057 | -4.357
-16 | -0.534 | 0.11667 | -0.058 | -4.576
-15.5 | -0.538 | 0.10818 | -0.059 | -4.97
-15 | -0.538 | 0.10373 | -0.059 | -5.191
-14.5 | -0.537 | 0.09891 | -0.06 | -5.428
-14 | -0.533 | 0.09173 | -0.062 | -5.811
-13.5 | -0.526 | 0.08554 | -0.064 | -6.153
-13 | -0.516 | 0.07969 | -0.066 | -6.476
-12.5 | -0.502 | 0.07552 | -0.067 | -6.644
-12 | -0.485 | 0.06992 | -0.07 | -6.937
-11.5 | -0.478 | 0.05223 | -0.087 | -9.145
-11 | -0.497 | 0.01948 | -0.11 | -25.524
-10.5 | -0.503 | 0.00929 | -0.122 | -54.157
-10 | -0.464 | 0.00876 | -0.123 | -52.957
-9.5 | -0.421 | 0.00842 | -0.124 | -50.008
-9 | -0.375 | 0.00818 | -0.125 | -45.809
-8.5 | -0.325 | 0.0079 | -0.126 | -41.174
-8 | -0.273 | 0.00778 | -0.126 | -35.074
-7.5 | -0.218 | 0.00757 | -0.127 | -28.851
-7 | -0.162 | 0.00742 | -0.128 | -21.809
-6.5 | -0.104 | 0.0073 | -0.129 | -14.226
-6 | -0.045 | 0.0072 | -0.13 | -6.218
-5.5 | 0.015 | 0.0071 | -0.131 | 2.107
-5 | 0.075 | 0.00704 | -0.131 | 10.679
-4.5 | 0.136 | 0.00698 | -0.132 | 19.466
-4 | 0.197 | 0.00694 | -0.133 | 28.328
-3.5 | 0.258 | 0.00684 | -0.134 | 37.67
-3 | 0.319 | 0.00683 | -0.135 | 46.685
-2.5 | 0.38 | 0.00555 | -0.136 | 68.52
-2 | 0.442 | 0.00558 | -0.136 | 79.299
-1.5 | 0.503 | 0.00568 | -0.137 | 88.616
-1 | 0.564 | 0.00578 | -0.138 | 97.621
-0.5 | 0.625 | 0.00586 | -0.139 | 106.658
0 | 0.686 | 0.00596 | -0.14 | 114.953
0.5 | 0.746 | 0.00608 | -0.14 | 122.706
1 | 0.807 | 0.00618 | -0.141 | 130.52
1.5 | 0.867 | 0.00629 | -0.142 | 137.908
2 | 0.928 | 0.00638 | -0.143 | 145.54
2.5 | 0.988 | 0.0065 | -0.143 | 151.959
3 | 1.049 | 0.00664 | -0.144 | 157.83
3.5 | 1.104 | 0.00678 | -0.145 | 162.847
4 | 1.162 | 0.0069 | -0.146 | 168.278
4.5 | 1.219 | 0.00708 | -0.146 | 172.289
5 | 1.275 | 0.00742 | -0.147 | 171.712
5.5 | 1.329 | 0.00875 | -0.148 | 151.858
6 | 1.376 | 0.00985 | -0.148 | 139.708
6.5 | 1.417 | 0.01268 | -0.148 | 111.787
7 | 1.462 | 0.01392 | -0.148 | 105.051
7.5 | 1.504 | 0.01474 | -0.149 | 102.018
8 | 1.541 | 0.01555 | -0.149 | 99.115
8.5 | 1.574 | 0.01622 | -0.15 | 97.024
9 | 1.603 | 0.01695 | -0.15 | 94.589
9.5 | 1.627 | 0.01772 | -0.151 | 91.839
10 | 1.646 | 0.01859 | -0.151 | 88.563
10.5 | 1.655 | 0.01936 | -0.152 | 85.516
11 | 1.656 | 0.02043 | -0.152 | 81.092
11.5 | 1.65 | 0.0214 | -0.152 | 77.107
12 | 1.637 | 0.02258 | -0.153 | 72.508
12.5 | 1.616 | 0.02383 | -0.153 | 67.827
13 | 1.591 | 0.02491 | -0.153 | 63.842
13.5 | 1.56 | 0.0263 | -0.153 | 59.327
14 | 1.524 | 0.02769 | -0.154 | 55.049
14.5 | 1.484 | 0.02945 | -0.154 | 50.382
15 | 1.44 | 0.03119 | -0.154 | 46.171
15.5 | 1.392 | 0.03386 | -0.154 | 41.096
16 | 1.341 | 0.03606 | -0.154 | 37.186

## 66. Re 4M Mach 0.00 (2)
BIGFOIL.COM POLAR EXPORT
NACA64A714
NACA64A714 |  |  |  | Cl Max: | 1.7931 | at alpha= | 19.5 | deg
XFOIL ncrit=9 |  |  |  | L/D Max: | 168.152 | at alpha= | 4 | deg
Re: | 4000000 |  |  | Cd Min: | 0.07823 | at alpha= | 20 | deg
Mach: | 0 |  |  | Cl=0 at alpha= | -5.643 | deg
|  |  |  | @ Cl=0.1, Cd= | 0.0062527
|  |  |  | @ Cl=0.4, Cd= | 0.0054181
|  |  |  | @ Cl=0.6, Cd= | 0.0046941
alpha (deg) | Cl | Cd | Cm | Cl/Cd
-19 | -1.0374 | 0.05836 | -0.1113 | -17.7759
-18.5 | -1.0753 | 0.04305 | -0.1265 | -24.9779
-18 | -1.1039 | 0.03371 | -0.1332 | -32.747
-17.5 | -1.1007 | 0.0287 | -0.1365 | -38.3519
-17 | -1.0825 | 0.02542 | -0.1386 | -42.5846
-16 | -1.0471 | 0.0198 | -0.1401 | -52.8838
-15.5 | -1.0162 | 0.01819 | -0.1388 | -55.8659
-15 | -0.9795 | 0.01638 | -0.1384 | -59.7985
-14.5 | -0.936 | 0.01512 | -0.1382 | -61.9048
-14 | -0.8882 | 0.01407 | -0.1384 | -63.1272
-13 | -0.7854 | 0.01217 | -0.1396 | -64.5357
-12.5 | -0.7321 | 0.01144 | -0.1402 | -63.9948
-12 | -0.6731 | 0.01076 | -0.142 | -62.5558
-11.5 | -0.6108 | 0.01026 | -0.1443 | -59.5322
-11 | -0.5537 | 0.00989 | -0.1452 | -55.9858
-10.5 | -0.502 | 0.00932 | -0.1451 | -53.8627
-10 | -0.4479 | 0.00895 | -0.1453 | -50.0447
-9.5 | -0.3922 | 0.00868 | -0.1458 | -45.1843
-9 | -0.3397 | 0.00835 | -0.1455 | -40.6826
-8.5 | -0.2877 | 0.008 | -0.1451 | -35.9625
-8 | -0.2372 | 0.00756 | -0.1444 | -31.3757
-7.5 | -0.1863 | 0.0073 | -0.1436 | -25.5205
-7 | -0.1354 | 0.0071 | -0.1428 | -19.0704
-6.5 | -0.0846 | 0.00694 | -0.142 | -12.1902
-6 | -0.0347 | 0.00673 | -0.141 | -5.156
-5.5 | 0.0139 | 0.00648 | -0.1396 | 2.1451
-5 | 0.0637 | 0.00634 | -0.1385 | 10.0473
-4.5 | 0.1136 | 0.00622 | -0.1374 | 18.2637
-4 | 0.1633 | 0.00609 | -0.1362 | 26.8144
-3.5 | 0.2132 | 0.00597 | -0.135 | 35.7119
-3 | 0.2618 | 0.00584 | -0.1336 | 44.8288
-2.5 | 0.3102 | 0.00573 | -0.1321 | 54.1361
-2 | 0.3572 | 0.0056 | -0.1304 | 63.7857
-1.5 | 0.4019 | 0.00541 | -0.1282 | 74.2884
-1 | 0.4433 | 0.00507 | -0.1253 | 87.4359
-0.5 | 0.4807 | 0.00471 | -0.1215 | 102.0594
0 | 0.5263 | 0.00462 | -0.1194 | 113.9177
0.5 | 0.5752 | 0.00466 | -0.1181 | 123.4335
1 | 0.6261 | 0.00473 | -0.1172 | 132.3679
1.5 | 0.6797 | 0.00482 | -0.117 | 141.0166
2 | 0.7349 | 0.00495 | -0.1172 | 148.4646
2.5 | 0.7911 | 0.0051 | -0.1177 | 155.1176
3 | 0.8485 | 0.00531 | -0.1184 | 159.7928
3.5 | 0.9096 | 0.00552 | -0.1201 | 164.7826
4 | 0.9736 | 0.00579 | -0.1226 | 168.152
4.5 | 1.0406 | 0.0064 | -0.1261 | 162.5938
5 | 1.0817 | 0.0075 | -0.1241 | 144.2267
5.5 | 1.1172 | 0.00858 | -0.1209 | 130.2098
6 | 1.1546 | 0.00948 | -0.1181 | 121.7932
6.5 | 1.1894 | 0.01046 | -0.1149 | 113.7094
7 | 1.2218 | 0.01153 | -0.1115 | 105.967
7.5 | 1.2593 | 0.01239 | -0.109 | 101.6384
8 | 1.2979 | 0.01322 | -0.1069 | 98.177
9.5 | 1.4209 | 0.01608 | -0.1029 | 88.3644
10 | 1.4546 | 0.01712 | -0.1002 | 84.965
10.5 | 1.4851 | 0.01837 | -0.0972 | 80.8438
11 | 1.5145 | 0.01971 | -0.0942 | 76.8392
11.5 | 1.5434 | 0.02113 | -0.0913 | 73.0431
12 | 1.5709 | 0.02266 | -0.0883 | 69.3248
12.5 | 1.5964 | 0.0244 | -0.0853 | 65.4262
13 | 1.6204 | 0.02631 | -0.0823 | 61.5887
13.5 | 1.645 | 0.02827 | -0.0797 | 58.1889
14 | 1.6671 | 0.03049 | -0.077 | 54.6769
14.5 | 1.6857 | 0.03307 | -0.0742 | 50.9737
15 | 1.7042 | 0.03578 | -0.0717 | 47.63
15.5 | 1.7228 | 0.03858 | -0.0695 | 44.6553
16 | 1.7393 | 0.04163 | -0.0673 | 41.78
16.5 | 1.7528 | 0.04507 | -0.0653 | 38.8906
17 | 1.7604 | 0.04921 | -0.0631 | 35.7732
17.5 | 1.7701 | 0.05321 | -0.0614 | 33.2663
18 | 1.7812 | 0.05723 | -0.0601 | 31.1235
18.5 | 1.7872 | 0.06189 | -0.059 | 28.877
19 | 1.7915 | 0.06681 | -0.058 | 26.8148
19.5 | 1.7931 | 0.07218 | -0.0573 | 24.8421
20 | 1.7906 | 0.07823 | -0.0569 | 22.8889

## 67. Re 4M Mach 0.10 (1)
BIGFOIL.COM POLAR EXPORT
NACA64A714
NACA64A714 |  |  |  | Cl Max: | 1.653 | at alpha= | 10.5 | deg
JavaFoil+Calcfoil stall+Eppler ext transition |  |  |  | L/D Max: | 172.328 | at alpha= | 4.5 | deg
Re: | 4000000 |  |  | Cd Min: | 0.00556 | at alpha= | -2.5 | deg
Mach: | 0.1 |  |  | Cl=0 at alpha= | -5.625 | deg
|  |  |  | @ Cl=0.1, Cd= | 0.007026
|  |  |  | @ Cl=0.4, Cd= | 0.0055716
|  |  |  | @ Cl=0.6, Cd= | 0.0058441
alpha (deg) | Cl | Cd | Cm | Cl/Cd
-19.5 | -0.422 | 0.16794 | -0.052 | -2.512
-19 | -0.437 | 0.16205 | -0.052 | -2.694
-18.5 | -0.451 | 0.15356 | -0.053 | -2.937
-18 | -0.465 | 0.14713 | -0.053 | -3.159
-17.5 | -0.478 | 0.13828 | -0.054 | -3.454
-17 | -0.489 | 0.13081 | -0.055 | -3.741
-16.5 | -0.5 | 0.12572 | -0.056 | -3.975
-16 | -0.509 | 0.11618 | -0.058 | -4.378
-15.5 | -0.515 | 0.11185 | -0.058 | -4.602
-15 | -0.519 | 0.10478 | -0.059 | -4.952
-14.5 | -0.52 | 0.0991 | -0.06 | -5.25
-14 | -0.519 | 0.09307 | -0.061 | -5.574
-13.5 | -0.514 | 0.08748 | -0.062 | -5.875
-13 | -0.507 | 0.08113 | -0.065 | -6.243
-12.5 | -0.494 | 0.07659 | -0.066 | -6.453
-12 | -0.479 | 0.07112 | -0.069 | -6.737
-11.5 | -0.465 | 0.06067 | -0.079 | -7.667
-11 | -0.484 | 0.02478 | -0.107 | -19.543
-10.5 | -0.48 | 0.01248 | -0.117 | -38.446
-10 | -0.463 | 0.00882 | -0.124 | -52.573
-9.5 | -0.421 | 0.00847 | -0.125 | -49.711
-9 | -0.375 | 0.00823 | -0.125 | -45.578
-8.5 | -0.326 | 0.00795 | -0.126 | -40.978
-8 | -0.274 | 0.0078 | -0.127 | -35.117
-7.5 | -0.219 | 0.00762 | -0.128 | -28.77
-7 | -0.162 | 0.00747 | -0.129 | -21.746
-6.5 | -0.104 | 0.00731 | -0.13 | -14.264
-6 | -0.045 | 0.00723 | -0.13 | -6.216
-5.5 | 0.015 | 0.00712 | -0.131 | 2.11
-5 | 0.076 | 0.00705 | -0.132 | 10.72
-4.5 | 0.136 | 0.00699 | -0.133 | 19.527
-4 | 0.198 | 0.00695 | -0.134 | 28.44
-3.5 | 0.259 | 0.00689 | -0.135 | 37.579
-3 | 0.321 | 0.00684 | -0.135 | 46.849
-2.5 | 0.382 | 0.00556 | -0.136 | 68.749
-2 | 0.444 | 0.0056 | -0.137 | 79.367
-1.5 | 0.506 | 0.00568 | -0.138 | 88.962
-1 | 0.567 | 0.00579 | -0.139 | 97.877
-0.5 | 0.628 | 0.00589 | -0.139 | 106.579
0 | 0.689 | 0.00598 | -0.14 | 115.308
0.5 | 0.75 | 0.00609 | -0.141 | 123.112
1 | 0.811 | 0.0062 | -0.142 | 130.779
1.5 | 0.872 | 0.0063 | -0.143 | 138.305
2 | 0.933 | 0.00642 | -0.143 | 145.333
2.5 | 0.993 | 0.00655 | -0.144 | 151.641
3 | 1.054 | 0.00668 | -0.145 | 157.674
3.5 | 1.109 | 0.00681 | -0.146 | 162.839
4 | 1.168 | 0.00695 | -0.146 | 167.996
4.5 | 1.225 | 0.00711 | -0.147 | 172.328
5 | 1.281 | 0.00749 | -0.148 | 170.914
5.5 | 1.335 | 0.00889 | -0.149 | 150.209
6 | 1.381 | 0.00996 | -0.149 | 138.707
6.5 | 1.423 | 0.0128 | -0.148 | 111.113
7 | 1.468 | 0.01404 | -0.149 | 104.526
7.5 | 1.509 | 0.0149 | -0.149 | 101.291
8 | 1.546 | 0.0157 | -0.15 | 98.457
8.5 | 1.578 | 0.01638 | -0.15 | 96.335
9 | 1.606 | 0.01713 | -0.151 | 93.753
9.5 | 1.629 | 0.01792 | -0.151 | 90.862
10 | 1.646 | 0.01883 | -0.152 | 87.43
10.5 | 1.653 | 0.01967 | -0.152 | 84.003
11 | 1.65 | 0.02071 | -0.153 | 79.674
11.5 | 1.641 | 0.02178 | -0.153 | 75.335
12 | 1.623 | 0.0231 | -0.153 | 70.239
12.5 | 1.598 | 0.02428 | -0.153 | 65.801
13 | 1.567 | 0.02543 | -0.154 | 61.641
13.5 | 1.531 | 0.02709 | -0.154 | 56.512
14 | 1.489 | 0.02846 | -0.154 | 52.327
14.5 | 1.443 | 0.03025 | -0.154 | 47.714
15 | 1.392 | 0.03253 | -0.154 | 42.786
15.5 | 1.337 | 0.03527 | -0.154 | 37.901

## 68. Re 4M Mach 0.10 (2)
BIGFOIL.COM POLAR EXPORT
NACA64A714
NACA64A714 |  |  |  | Cl Max: | 1.7812 | at alpha= | 19 | deg
XFOIL ncrit=9 |  |  |  | L/D Max: | 168.316 | at alpha= | 4 | deg
Re: | 4000000 |  |  | Cd Min: | 0.08306 | at alpha= | 20 | deg
Mach: | 0.1 |  |  | Cl=0 at alpha= | -5.6379 | deg
|  |  |  | @ Cl=0.1, Cd= | 0.0062723
|  |  |  | @ Cl=0.4, Cd= | 0.0054419
|  |  |  | @ Cl=0.6, Cd= | 0.0047166
alpha (deg) | Cl | Cd | Cm | Cl/Cd
-18 | -1.0382 | 0.04345 | -0.1293 | -23.8941
-17.5 | -1.0597 | 0.03486 | -0.1356 | -30.3987
-17 | -1.0535 | 0.02999 | -0.1388 | -35.1284
-16.5 | -1.0516 | 0.02494 | -0.1419 | -42.1652
-16 | -1.0359 | 0.02155 | -0.1441 | -48.0696
-15.5 | -1.011 | 0.01971 | -0.1427 | -51.2938
-15 | -0.979 | 0.01775 | -0.1417 | -55.1549
-14.5 | -0.9397 | 0.01608 | -0.1411 | -58.4391
-14 | -0.8939 | 0.01478 | -0.141 | -60.4804
-13 | -0.7918 | 0.01268 | -0.1418 | -62.4448
-12.5 | -0.7393 | 0.01178 | -0.1421 | -62.7589
-12 | -0.6805 | 0.01108 | -0.1435 | -61.417
-11.5 | -0.6167 | 0.01041 | -0.146 | -59.2411
-11 | -0.5596 | 0.00999 | -0.1467 | -56.016
-10.5 | -0.5067 | 0.00946 | -0.1465 | -53.5624
-10 | -0.4521 | 0.00904 | -0.1466 | -50.0111
-9.5 | -0.3959 | 0.00876 | -0.147 | -45.1941
-9 | -0.3428 | 0.00842 | -0.1467 | -40.7126
-8.5 | -0.2892 | 0.00816 | -0.1464 | -35.4412
-8 | -0.2392 | 0.00763 | -0.1455 | -31.3499
-7.5 | -0.188 | 0.00735 | -0.1446 | -25.5782
-7 | -0.1369 | 0.00714 | -0.1438 | -19.1737
-6.5 | -0.0858 | 0.00697 | -0.1429 | -12.3099
-6 | -0.0352 | 0.00679 | -0.1418 | -5.1841
-5.5 | 0.0134 | 0.00651 | -0.1404 | 2.0584
-5 | 0.0634 | 0.00636 | -0.1392 | 9.9686
-4.5 | 0.1135 | 0.00624 | -0.138 | 18.1891
-4 | 0.1632 | 0.00611 | -0.1367 | 26.7103
-3.5 | 0.2132 | 0.00599 | -0.1355 | 35.5927
-3 | 0.2622 | 0.00586 | -0.1341 | 44.744
-2.5 | 0.3109 | 0.00575 | -0.1326 | 54.0696
-2 | 0.3582 | 0.00562 | -0.1309 | 63.7367
-1.5 | 0.4028 | 0.00543 | -0.1285 | 74.1805
-1 | 0.444 | 0.00511 | -0.1255 | 86.8885
-0.5 | 0.4805 | 0.00473 | -0.1215 | 101.5856
0 | 0.5271 | 0.00464 | -0.1196 | 113.5991
0.5 | 0.5765 | 0.00468 | -0.1183 | 123.1838
1 | 0.6279 | 0.00476 | -0.1174 | 131.9118
1.5 | 0.6821 | 0.00485 | -0.1173 | 140.6392
2 | 0.7379 | 0.00498 | -0.1175 | 148.1727
2.5 | 0.7947 | 0.00513 | -0.118 | 154.9123
3.5 | 0.915 | 0.00554 | -0.1207 | 165.1625
4 | 0.9796 | 0.00582 | -0.1232 | 168.3162
4.5 | 1.0463 | 0.00643 | -0.1265 | 162.7216
5 | 1.0865 | 0.00754 | -0.1242 | 144.0981
5.5 | 1.1213 | 0.00864 | -0.1209 | 129.7801
6 | 1.1583 | 0.00957 | -0.1179 | 121.0345
6.5 | 1.1926 | 0.01058 | -0.1146 | 112.7221
7 | 1.2251 | 0.01167 | -0.1111 | 104.9786
7.5 | 1.2624 | 0.01255 | -0.1085 | 100.5896
8 | 1.3002 | 0.01344 | -0.1062 | 96.7411
8.5 | 1.3466 | 0.01421 | -0.1057 | 94.7643
9 | 1.3903 | 0.01532 | -0.105 | 90.7507
9.5 | 1.4231 | 0.01642 | -0.102 | 86.6687
10 | 1.4565 | 0.01753 | -0.0992 | 83.0861
10.5 | 1.4871 | 0.01881 | -0.0961 | 79.059
11 | 1.5166 | 0.02022 | -0.093 | 75.0049
11.5 | 1.5459 | 0.02167 | -0.09 | 71.3383
12 | 1.5726 | 0.02331 | -0.0869 | 67.4646
12.5 | 1.5974 | 0.02518 | -0.0838 | 63.4392
13 | 1.6221 | 0.02713 | -0.0809 | 59.7899
13.5 | 1.6461 | 0.02922 | -0.0781 | 56.3347
14 | 1.6673 | 0.03163 | -0.0754 | 52.7126
14.5 | 1.6838 | 0.03449 | -0.0724 | 48.8199
15 | 1.7042 | 0.03716 | -0.0701 | 45.8611
15.5 | 1.7212 | 0.04022 | -0.0678 | 42.7946
16 | 1.737 | 0.04346 | -0.0656 | 39.9678
16.5 | 1.7489 | 0.04719 | -0.0635 | 37.0608
17 | 1.7563 | 0.05148 | -0.0614 | 34.1162
17.5 | 1.7664 | 0.0556 | -0.0599 | 31.7698
18 | 1.7758 | 0.05995 | -0.0586 | 29.6214
18.5 | 1.7803 | 0.06491 | -0.0574 | 27.4272
19 | 1.7812 | 0.07041 | -0.0566 | 25.2975
19.5 | 1.7802 | 0.07628 | -0.056 | 23.3377
20 | 1.7731 | 0.08306 | -0.0559 | 21.3472

## 69. Re 4M Mach 0.25 (1)
BIGFOIL.COM POLAR EXPORT
NACA64A714
NACA64A714 |  |  |  | Cl Max: | 1.632 | at alpha= | 10 | deg
JavaFoil+Calcfoil stall+Eppler ext transition |  |  |  | L/D Max: | 170.743 | at alpha= | 4.5 | deg
Re: | 4000000 |  |  | Cd Min: | 0.00562 | at alpha= | -2.5 | deg
Mach: | 0.25 |  |  | Cl=0 at alpha= | -5.623 | deg
|  |  |  | @ Cl=0.1, Cd= | 0.0071118
|  |  |  | @ Cl=0.4, Cd= | 0.0056244
|  |  |  | @ Cl=0.6, Cd= | 0.0058986
alpha (deg) | Cl | Cd | Cm | Cl/Cd
-17.5 | -0.07 | 0.15123 | -0.054 | -0.464
-17 | -0.174 | 0.14719 | -0.054 | -1.181
-16.5 | -0.227 | 0.14139 | -0.053 | -1.607
-16 | -0.271 | 0.13303 | -0.053 | -2.037
-15.5 | -0.309 | 0.12428 | -0.054 | -2.488
-15 | -0.343 | 0.11763 | -0.056 | -2.913
-14.5 | -0.371 | 0.11008 | -0.056 | -3.372
-14 | -0.395 | 0.10212 | -0.058 | -3.865
-13.5 | -0.413 | 0.09635 | -0.058 | -4.283
-13 | -0.425 | 0.08888 | -0.06 | -4.78
-12.5 | -0.431 | 0.08356 | -0.062 | -5.159
-12 | -0.431 | 0.07661 | -0.064 | -5.628
-11.5 | -0.425 | 0.07125 | -0.067 | -5.964
-11 | -0.413 | 0.0656 | -0.07 | -6.291
-10.5 | -0.396 | 0.05873 | -0.076 | -6.745
-10 | -0.429 | 0.0144 | -0.119 | -29.795
-9.5 | -0.418 | 0.00892 | -0.128 | -46.859
-9 | -0.376 | 0.00857 | -0.129 | -43.843
-8.5 | -0.329 | 0.0082 | -0.13 | -40.104
-8 | -0.278 | 0.00799 | -0.131 | -34.766
-7.5 | -0.223 | 0.00779 | -0.131 | -28.654
-7 | -0.166 | 0.00763 | -0.132 | -21.737
-6.5 | -0.107 | 0.00744 | -0.133 | -14.329
-6 | -0.046 | 0.0073 | -0.134 | -6.303
-5.5 | 0.015 | 0.00721 | -0.135 | 2.136
-5 | 0.077 | 0.00713 | -0.136 | 10.863
-4.5 | 0.14 | 0.00708 | -0.137 | 19.785
-4 | 0.203 | 0.00701 | -0.137 | 28.941
-3.5 | 0.266 | 0.00698 | -0.138 | 38.136
-3 | 0.329 | 0.00691 | -0.139 | 47.64
-2.5 | 0.393 | 0.00562 | -0.14 | 69.885
-2 | 0.457 | 0.00566 | -0.141 | 80.65
-1.5 | 0.52 | 0.00577 | -0.142 | 89.995
-1 | 0.582 | 0.00587 | -0.143 | 99.3
-0.5 | 0.645 | 0.00597 | -0.143 | 108.025
0 | 0.708 | 0.00608 | -0.144 | 116.424
0.5 | 0.771 | 0.0062 | -0.145 | 124.207
1 | 0.833 | 0.00632 | -0.146 | 131.912
1.5 | 0.896 | 0.00643 | -0.147 | 139.211
2 | 0.958 | 0.00655 | -0.147 | 146.278
2.5 | 1.021 | 0.00671 | -0.148 | 152.119
3 | 1.083 | 0.00685 | -0.149 | 158.203
3.5 | 1.139 | 0.00699 | -0.15 | 162.858
4 | 1.199 | 0.00716 | -0.15 | 167.423
4.5 | 1.258 | 0.00737 | -0.151 | 170.743
5 | 1.315 | 0.00778 | -0.152 | 168.979
5.5 | 1.365 | 0.00842 | -0.152 | 162.045
6 | 1.411 | 0.01064 | -0.152 | 132.6
6.5 | 1.454 | 0.01369 | -0.152 | 106.204
7 | 1.498 | 0.01506 | -0.153 | 99.498
7.5 | 1.537 | 0.01578 | -0.153 | 97.397
8 | 1.57 | 0.01667 | -0.154 | 94.142
8.5 | 1.597 | 0.01745 | -0.154 | 91.478
9 | 1.617 | 0.01835 | -0.155 | 88.09
9.5 | 1.629 | 0.01926 | -0.155 | 84.573
10 | 1.632 | 0.02029 | -0.156 | 80.437
10.5 | 1.62 | 0.02147 | -0.156 | 75.44
11 | 1.593 | 0.02283 | -0.156 | 69.767
11.5 | 1.553 | 0.0243 | -0.157 | 63.91
12 | 1.502 | 0.0259 | -0.157 | 57.99
12.5 | 1.439 | 0.02774 | -0.157 | 51.852
13 | 1.364 | 0.02964 | -0.157 | 46.011
13.5 | 1.277 | 0.03208 | -0.157 | 39.807
14 | 1.171 | 0.03726 | -0.155 | 31.427
14.5 | 0.949 | 0.08845 | -0.12 | 10.732
15 | 0.833 | 0.10943 | -0.101 | 7.616

## 70. Re 4M Mach 0.25 (2)
BIGFOIL.COM POLAR EXPORT
NACA64A714
NACA64A714 |  |  |  | Cl Max: | 1.7278 | at alpha= | 17.5 | deg
XFOIL ncrit=9 |  |  |  | L/D Max: | 169.55 | at alpha= | 4 | deg
Re: | 4000000 |  |  | Cd Min: | 0.1995 | at alpha= | -19 | deg
Mach: | 0.25 |  |  | Cl=0 at alpha= | -5.601 | deg
|  |  |  | @ Cl=0.1, Cd= | 0.0063691
|  |  |  | @ Cl=0.4, Cd= | 0.005578
|  |  |  | @ Cl=0.6, Cd= | 0.0048018
alpha (deg) | Cl | Cd | Cm | Cl/Cd
-19 | -0.3659 | 0.1995 | -0.0517 | -1.8341
-18.5 | -0.3473 | 0.1904 | -0.0573 | -1.8241
-18 | -0.3387 | 0.17997 | -0.0617 | -1.882
-17.5 | -0.3277 | 0.17152 | -0.0657 | -1.9106
-17 | -0.3091 | 0.16578 | -0.0693 | -1.8645
-16.5 | -0.3483 | 0.14402 | -0.0767 | -2.4184
-16 | -0.4015 | 0.12292 | -0.0863 | -3.2664
-15.5 | -0.5164 | 0.09379 | -0.1029 | -5.5059
-15 | -0.8237 | 0.03923 | -0.1441 | -20.9967
-14.5 | -0.8487 | 0.03012 | -0.1518 | -28.1773
-14 | -0.8527 | 0.024 | -0.1566 | -35.5292
-13.5 | -0.8497 | 0.01971 | -0.1557 | -43.1101
-13 | -0.8169 | 0.01661 | -0.1547 | -49.1812
-12.5 | -0.7702 | 0.01476 | -0.1538 | -52.1816
-12 | -0.7165 | 0.01322 | -0.1535 | -54.1982
-11.5 | -0.6498 | 0.01192 | -0.1555 | -54.5134
-11 | -0.591 | 0.01097 | -0.1555 | -53.8742
-10.5 | -0.5337 | 0.01029 | -0.155 | -51.8659
-10 | -0.4746 | 0.00978 | -0.1547 | -48.5276
-9.5 | -0.4167 | 0.00927 | -0.1544 | -44.9515
-9 | -0.3599 | 0.00888 | -0.1537 | -40.5293
-8.5 | -0.3034 | 0.00859 | -0.153 | -35.3201
-8 | -0.249 | 0.00813 | -0.152 | -30.6273
-7.5 | -0.1974 | 0.00766 | -0.1505 | -25.7702
-7 | -0.1451 | 0.00741 | -0.1491 | -19.5816
-6.5 | -0.0928 | 0.0072 | -0.1477 | -12.8889
-6 | -0.0399 | 0.00701 | -0.1464 | -5.6919
-5.5 | 0.0101 | 0.00669 | -0.1446 | 1.5097
-5 | 0.0611 | 0.00649 | -0.1431 | 9.4145
-4.5 | 0.1126 | 0.00633 | -0.1416 | 17.7883
-4 | 0.1642 | 0.00622 | -0.1402 | 26.3987
-3.5 | 0.2143 | 0.00607 | -0.1385 | 35.3048
-3 | 0.264 | 0.00597 | -0.1367 | 44.2211
-2 | 0.3615 | 0.00572 | -0.1329 | 63.1993
-1.5 | 0.4076 | 0.00555 | -0.1305 | 73.4414
-0.5 | 0.4821 | 0.00488 | -0.1219 | 98.791
0 | 0.5315 | 0.00474 | -0.1202 | 112.1308
0.5 | 0.5851 | 0.00478 | -0.1195 | 122.4059
1 | 0.6397 | 0.00486 | -0.119 | 131.6255
1.5 | 0.697 | 0.00497 | -0.1191 | 140.2414
2 | 0.7553 | 0.00512 | -0.1195 | 147.5195
2.5 | 0.8157 | 0.00529 | -0.1204 | 154.1966
3 | 0.8791 | 0.00547 | -0.1219 | 160.713
3.5 | 0.9451 | 0.00569 | -0.1241 | 166.0984
4 | 1.0173 | 0.006 | -0.1278 | 169.55
4.5 | 1.076 | 0.00662 | -0.1287 | 162.5378
5 | 1.1118 | 0.00778 | -0.125 | 142.9049
5.5 | 1.143 | 0.00904 | -0.1206 | 126.4381
6 | 1.1782 | 0.0101 | -0.1169 | 116.6535
6.5 | 1.2101 | 0.01129 | -0.1128 | 107.1833
7 | 1.2408 | 0.01257 | -0.1087 | 98.7112
7.5 | 1.2782 | 0.01359 | -0.1057 | 94.0545
8 | 1.3155 | 0.01466 | -0.1029 | 89.734
8.5 | 1.353 | 0.01571 | -0.1002 | 86.1235
9 | 1.4034 | 0.01706 | -0.1005 | 82.2626
9.5 | 1.4365 | 0.0184 | -0.0971 | 78.0707
10 | 1.4673 | 0.0199 | -0.0935 | 73.7337
10.5 | 1.4978 | 0.02149 | -0.0901 | 69.6975
11 | 1.5263 | 0.02327 | -0.0866 | 65.5909
11.5 | 1.5541 | 0.0252 | -0.0832 | 61.6706
12 | 1.5768 | 0.02757 | -0.0795 | 57.1926
12.5 | 1.6032 | 0.02982 | -0.0764 | 53.7626
13 | 1.6266 | 0.0324 | -0.0733 | 50.2037
13.5 | 1.6454 | 0.03544 | -0.0701 | 46.4278
14 | 1.6632 | 0.03872 | -0.0671 | 42.9545
14.5 | 1.6822 | 0.042 | -0.0645 | 40.0524
15 | 1.6964 | 0.04582 | -0.0618 | 37.0231
15.5 | 1.7038 | 0.05045 | -0.0592 | 33.7721
16 | 1.715 | 0.05483 | -0.0571 | 31.2785
16.5 | 1.7216 | 0.05986 | -0.0553 | 28.7604
17 | 1.7263 | 0.06524 | -0.0538 | 26.4608
17.5 | 1.7278 | 0.07112 | -0.0526 | 24.2942
18 | 1.7211 | 0.07812 | -0.0518 | 22.0315
18.5 | 1.7108 | 0.08576 | -0.0517 | 19.9487
19 | 1.6999 | 0.09375 | -0.0522 | 18.1323
19.5 | 1.6846 | 0.10252 | -0.0534 | 16.4319
20 | 1.6674 | 0.11182 | -0.0554 | 14.9115

## 71. Re 4M Mach 0.50 (1)
BIGFOIL.COM POLAR EXPORT
NACA64A714
NACA64A714 |  |  |  | Cl Max: | 1.592 | at alpha= | 7 | deg
JavaFoil+Calcfoil stall+Eppler ext transition |  |  |  | L/D Max: | 168.991 | at alpha= | 3.5 | deg
Re: | 4000000 |  |  | Cd Min: | 0.00605 | at alpha= | -2 | deg
Mach: | 0.5 |  |  | Cl=0 at alpha= | -5.6269 | deg
|  |  |  | @ Cl=0.1, Cd= | 0.0075897
|  |  |  | @ Cl=0.4, Cd= | 0.0072382
|  |  |  | @ Cl=0.6, Cd= | 0.006198
alpha (deg) | Cl | Cd | Cm | Cl/Cd
-20 | -0.807 | 0.16488 | -0.072 | -4.897
-19.5 | -0.779 | 0.15825 | -0.071 | -4.922
-19 | -0.75 | 0.151 | -0.069 | -4.964
-18.5 | -0.722 | 0.14672 | -0.069 | -4.92
-18 | -0.694 | 0.14236 | -0.069 | -4.876
-17.5 | -0.667 | 0.13698 | -0.069 | -4.866
-17 | -0.639 | 0.13185 | -0.07 | -4.847
-16.5 | -0.611 | 0.12903 | -0.069 | -4.734
-16 | -0.582 | 0.12267 | -0.068 | -4.746
-15.5 | -0.554 | 0.11822 | -0.068 | -4.689
-15 | -0.527 | 0.11784 | -0.068 | -4.468
-14.5 | -0.499 | 0.11225 | -0.069 | -4.443
-14 | -0.471 | 0.10841 | -0.069 | -4.344
-13.5 | -0.442 | 0.10319 | -0.067 | -4.287
-13 | -0.414 | 0.09348 | -0.067 | -4.432
-12.5 | -0.386 | 0.08534 | -0.068 | -4.528
-12 | -0.359 | 0.07801 | -0.069 | -4.596
-11.5 | -0.331 | 0.07307 | -0.07 | -4.525
-11 | -0.302 | 0.08273 | -0.066 | -3.651
-10.5 | -0.274 | 0.0739 | -0.067 | -3.707
-10 | -0.246 | 0.06567 | -0.068 | -3.746
-9.5 | -0.218 | 0.06055 | -0.07 | -3.601
-9 | -0.19 | 0.05549 | -0.075 | -3.432
-8.5 | -0.161 | 0.06388 | -0.064 | -2.527
-8 | -0.186 | 0.05456 | -0.068 | -3.417
-7.5 | -0.179 | 0.05141 | -0.062 | -3.481
-7 | -0.174 | 0.0085 | -0.148 | -20.46
-6.5 | -0.115 | 0.00815 | -0.149 | -14.068
-6 | -0.05 | 0.00791 | -0.15 | -6.338
-5.5 | 0.017 | 0.00775 | -0.151 | 2.183
-5 | 0.086 | 0.00761 | -0.152 | 11.246
-4.5 | 0.155 | 0.00751 | -0.153 | 20.698
-4 | 0.226 | 0.00744 | -0.154 | 30.358
-3.5 | 0.297 | 0.00736 | -0.155 | 40.308
-3 | 0.367 | 0.00728 | -0.156 | 50.461
-2.5 | 0.438 | 0.00719 | -0.157 | 60.975
-2 | 0.511 | 0.00605 | -0.157 | 84.458
-1.5 | 0.581 | 0.00616 | -0.158 | 94.251
-1 | 0.651 | 0.0063 | -0.159 | 103.434
-0.5 | 0.721 | 0.00644 | -0.16 | 112.078
0 | 0.792 | 0.0066 | -0.161 | 119.882
0.5 | 0.862 | 0.00674 | -0.162 | 127.811
1 | 0.932 | 0.00692 | -0.163 | 134.592
1.5 | 1.002 | 0.00707 | -0.164 | 141.704
2 | 1.071 | 0.00728 | -0.165 | 147.223
2.5 | 1.141 | 0.00751 | -0.166 | 152.019
3 | 1.211 | 0.00777 | -0.167 | 155.829
3.5 | 1.268 | 0.0075 | -0.167 | 168.991
4 | 1.33 | 0.00804 | -0.167 | 165.392
4.5 | 1.39 | 0.00847 | -0.168 | 164.037
5 | 1.443 | 0.01036 | -0.168 | 139.302
5.5 | 1.493 | 0.0123 | -0.168 | 121.354
6 | 1.534 | 0.01653 | -0.169 | 92.779
6.5 | 1.57 | 0.01825 | -0.169 | 86.031
7 | 1.592 | 0.0196 | -0.17 | 81.235
7.5 | 1.581 | 0.02104 | -0.17 | 75.118
8 | 1.507 | 0.02291 | -0.171 | 65.783
8.5 | 0.946 | 0.0261 | -0.17 | 36.229
9 | 0.977 | 0.02675 | -0.171 | 36.543
9.5 | 0.846 | 0.06628 | -0.105 | 12.768
10 | 1.039 | 0.02953 | -0.172 | 35.173
10.5 | 0.893 | 0.0775 | -0.093 | 11.517
11 | 0.917 | 0.0817 | -0.087 | 11.219
11.5 | 0.943 | 0.08449 | -0.086 | 11.158
12 | 0.971 | 0.09595 | -0.091 | 10.119

## 72. Re 4M Mach 0.50 (2)
BIGFOIL.COM POLAR EXPORT
NACA64A714
NACA64A714 |  |  |  | Cl Max: | 1.5527 | at alpha= | 11.5 | deg
XFOIL ncrit=9 |  |  |  | L/D Max: | 163.592 | at alpha= | 4 | deg
Re: | 4000000 |  |  | Cd Min: | 0.22775 | at alpha= | -20 | deg
Mach: | 0.5 |  |  | Cl=0 at alpha= | -5.4616 | deg
|  |  |  | @ Cl=0.1, Cd= | 0.0069561
|  |  |  | @ Cl=0.4, Cd= | 0.0060304
|  |  |  | @ Cl=0.6, Cd= | 0.0053905
alpha (deg) | Cl | Cd | Cm | Cl/Cd
-20 | -0.3945 | 0.22775 | -0.0537 | -1.7322
-19.5 | -0.3724 | 0.21998 | -0.0585 | -1.6929
-19 | -0.3506 | 0.21302 | -0.0632 | -1.6459
-18.5 | -0.3279 | 0.20603 | -0.0678 | -1.5915
-18 | -0.3096 | 0.19673 | -0.0722 | -1.5737
-17.5 | -0.2886 | 0.18908 | -0.0767 | -1.5263
-17 | -0.2698 | 0.18079 | -0.0811 | -1.4923
-16.5 | -0.252 | 0.17239 | -0.0853 | -1.4618
-16 | -0.2342 | 0.16455 | -0.0894 | -1.4233
-15.5 | -0.2116 | 0.15835 | -0.0934 | -1.3363
-15 | -0.1954 | 0.15019 | -0.0975 | -1.301
-14 | -0.1722 | 0.13259 | -0.1058 | -1.2987
-13.5 | -0.1559 | 0.12546 | -0.1096 | -1.2426
-13 | -0.1474 | 0.11684 | -0.1138 | -1.2616
-12.5 | -0.138 | 0.10869 | -0.118 | -1.2697
-12 | -0.1352 | 0.09969 | -0.1226 | -1.3562
-11.5 | -0.1333 | 0.09095 | -0.1273 | -1.4656
-11 | -0.1309 | 0.08257 | -0.1322 | -1.5853
-10.5 | -0.1411 | 0.0726 | -0.1386 | -1.9435
-10 | -0.1591 | 0.06203 | -0.146 | -2.5649
-9.5 | -0.1633 | 0.05312 | -0.153 | -3.0742
-9 | -0.1965 | 0.03746 | -0.1696 | -5.2456
-8.5 | -0.2204 | 0.0279 | -0.1806 | -7.8996
-8 | -0.2385 | 0.01727 | -0.1853 | -13.8101
-7.5 | -0.2106 | 0.01223 | -0.1826 | -17.22
-7 | -0.1657 | 0.01011 | -0.1777 | -16.3897
-6.5 | -0.1116 | 0.00916 | -0.1735 | -12.1834
-6 | -0.0571 | 0.00844 | -0.1693 | -6.7654
-5.5 | -0.0042 | 0.0078 | -0.1651 | -0.53846
-5 | 0.0505 | 0.0074 | -0.1614 | 6.8243
-4.5 | 0.1018 | 0.00694 | -0.1572 | 14.6686
-4 | 0.155 | 0.0067 | -0.1535 | 23.1343
-3.5 | 0.2041 | 0.00653 | -0.1492 | 31.2557
-3 | 0.2533 | 0.00636 | -0.145 | 39.827
-2.5 | 0.304 | 0.00624 | -0.1412 | 48.7179
-2 | 0.3551 | 0.00612 | -0.1378 | 58.0229
-1.5 | 0.4052 | 0.00602 | -0.1342 | 67.309
-1 | 0.4536 | 0.00594 | -0.1304 | 76.3636
-0.5 | 0.4983 | 0.00572 | -0.1259 | 87.1154
0 | 0.5538 | 0.00537 | -0.1242 | 103.1285
0.5 | 0.6213 | 0.0054 | -0.1248 | 115.0556
1 | 0.6909 | 0.00551 | -0.1258 | 125.3902
1.5 | 0.7657 | 0.00564 | -0.128 | 135.7624
2 | 0.8407 | 0.00584 | -0.1301 | 143.9555
3 | 0.9992 | 0.00628 | -0.136 | 159.1083
3.5 | 1.0728 | 0.00658 | -0.1376 | 163.0395
4 | 1.1386 | 0.00696 | -0.1373 | 163.592
4.5 | 1.1907 | 0.00771 | -0.1345 | 154.4358
5 | 1.2248 | 0.00906 | -0.1287 | 135.1876
5.5 | 1.2334 | 0.01143 | -0.1193 | 107.909
6 | 1.257 | 0.01342 | -0.1126 | 93.6662
6.5 | 1.2781 | 0.01569 | -0.1059 | 81.4595
7 | 1.3021 | 0.01801 | -0.0998 | 72.2987
7.5 | 1.3323 | 0.02025 | -0.0948 | 65.7926
8 | 1.3636 | 0.02262 | -0.0901 | 60.2829
8.5 | 1.3955 | 0.02523 | -0.0859 | 55.3111
9 | 1.447 | 0.02797 | -0.085 | 51.734
9.5 | 1.476 | 0.03099 | -0.0805 | 47.6283
10 | 1.5044 | 0.03424 | -0.076 | 43.9369
11 | 1.5442 | 0.04246 | -0.0667 | 36.3683
11.5 | 1.5527 | 0.04776 | -0.0621 | 32.5105
12 | 1.5473 | 0.05446 | -0.0577 | 28.4117
12.5 | 1.527 | 0.06275 | -0.0539 | 24.3347
13 | 1.5006 | 0.072 | -0.0512 | 20.8417
13.5 | 1.4708 | 0.08217 | -0.05 | 17.8995
14 | 1.4364 | 0.0935 | -0.0506 | 15.3626
14.5 | 1.4009 | 0.10579 | -0.0531 | 13.2423
15 | 1.3658 | 0.11898 | -0.0578 | 11.4792
15.5 | 1.3353 | 0.13239 | -0.064 | 10.0861
16 | 1.3041 | 0.14684 | -0.072 | 8.8811
16.5 | 1.2777 | 0.1614 | -0.0809 | 7.9164

## 73. Re 5M Mach 0.00 (1)
BIGFOIL.COM POLAR EXPORT
NACA64A714
NACA64A714 |  |  |  | Cl Max: | 1.658 | at alpha= | 11 | deg
JavaFoil+Calcfoil stall+Eppler ext transition |  |  |  | L/D Max: | 172.748 | at alpha= | 4.5 | deg
Re: | 5000000 |  |  | Cd Min: | 0.00552 | at alpha= | -2 | deg
Mach: | 0 |  |  | Cl=0 at alpha= | -5.625 | deg
|  |  |  | @ Cl=0.1, Cd= | 0.0068754
|  |  |  | @ Cl=0.4, Cd= | 0.0056894
|  |  |  | @ Cl=0.6, Cd= | 0.005699
alpha (deg) | Cl | Cd | Cm | Cl/Cd
-20 | -0.454 | 0.17104 | -0.052 | -2.655
-19.5 | -0.467 | 0.16275 | -0.053 | -2.871
-19 | -0.48 | 0.15531 | -0.054 | -3.088
-18.5 | -0.491 | 0.15037 | -0.054 | -3.268
-18 | -0.503 | 0.1421 | -0.055 | -3.536
-17.5 | -0.513 | 0.13363 | -0.056 | -3.835
-17 | -0.521 | 0.12748 | -0.057 | -4.09
-16.5 | -0.529 | 0.12088 | -0.057 | -4.372
-16 | -0.534 | 0.11466 | -0.058 | -4.658
-15.5 | -0.538 | 0.10794 | -0.059 | -4.982
-15 | -0.539 | 0.10242 | -0.06 | -5.262
-14.5 | -0.538 | 0.09615 | -0.062 | -5.593
-14 | -0.533 | 0.09047 | -0.063 | -5.896
-13.5 | -0.527 | 0.08396 | -0.066 | -6.276
-13 | -0.517 | 0.07828 | -0.068 | -6.606
-12.5 | -0.504 | 0.07252 | -0.071 | -6.95
-12 | -0.49 | 0.06435 | -0.077 | -7.615
-11.5 | -0.516 | 0.02485 | -0.106 | -20.78
-11 | -0.507 | 0.0154 | -0.113 | -32.912
-10.5 | -0.503 | 0.00892 | -0.122 | -56.409
-10 | -0.464 | 0.00843 | -0.123 | -55.084
-9.5 | -0.421 | 0.00816 | -0.124 | -51.594
-9 | -0.375 | 0.00798 | -0.125 | -46.985
-8.5 | -0.325 | 0.0077 | -0.126 | -42.259
-8 | -0.273 | 0.00756 | -0.126 | -36.121
-7.5 | -0.218 | 0.00739 | -0.127 | -29.56
-7 | -0.162 | 0.00726 | -0.128 | -22.281
-6.5 | -0.104 | 0.00714 | -0.129 | -14.547
-6 | -0.045 | 0.00708 | -0.13 | -6.323
-5.5 | 0.015 | 0.00699 | -0.131 | 2.139
-5 | 0.075 | 0.0069 | -0.131 | 10.899
-4.5 | 0.136 | 0.00684 | -0.132 | 19.838
-4 | 0.197 | 0.0068 | -0.133 | 28.911
-3.5 | 0.258 | 0.00673 | -0.134 | 38.325
-3 | 0.319 | 0.00668 | -0.135 | 47.752
-2.5 | 0.38 | 0.00577 | -0.136 | 65.936
-2 | 0.442 | 0.00552 | -0.136 | 80.079
-1.5 | 0.503 | 0.00557 | -0.137 | 90.378
-1 | 0.564 | 0.00564 | -0.138 | 99.956
-0.5 | 0.625 | 0.00574 | -0.139 | 108.92
0 | 0.686 | 0.00583 | -0.14 | 117.568
0.5 | 0.746 | 0.00573 | -0.14 | 130.29
1 | 0.807 | 0.00583 | -0.141 | 138.386
1.5 | 0.867 | 0.00594 | -0.142 | 145.921
2 | 0.928 | 0.00606 | -0.143 | 153.025
2.5 | 0.988 | 0.00636 | -0.143 | 155.33
3 | 1.049 | 0.00648 | -0.144 | 161.818
3.5 | 1.104 | 0.00659 | -0.145 | 167.368
4 | 1.162 | 0.00677 | -0.146 | 171.591
4.5 | 1.219 | 0.00706 | -0.146 | 172.748
5 | 1.275 | 0.0083 | -0.147 | 153.593
5.5 | 1.329 | 0.00941 | -0.148 | 141.255
6 | 1.374 | 0.01075 | -0.148 | 127.841
6.5 | 1.418 | 0.01247 | -0.148 | 113.679
7 | 1.464 | 0.01342 | -0.148 | 109.099
7.5 | 1.505 | 0.01419 | -0.149 | 106.034
8 | 1.542 | 0.01495 | -0.149 | 103.143
8.5 | 1.576 | 0.01562 | -0.15 | 100.871
9 | 1.604 | 0.01631 | -0.15 | 98.372
9.5 | 1.629 | 0.01706 | -0.151 | 95.464
10 | 1.647 | 0.01786 | -0.151 | 92.231
10.5 | 1.657 | 0.01863 | -0.152 | 88.959
11 | 1.658 | 0.01963 | -0.152 | 84.482
11.5 | 1.652 | 0.02056 | -0.153 | 80.366
12 | 1.639 | 0.02164 | -0.153 | 75.751
12.5 | 1.619 | 0.02281 | -0.153 | 70.992
13 | 1.593 | 0.02414 | -0.153 | 65.966
13.5 | 1.562 | 0.02518 | -0.153 | 62.022
14 | 1.526 | 0.0265 | -0.154 | 57.587
14.5 | 1.486 | 0.02829 | -0.154 | 52.523
15 | 1.442 | 0.02989 | -0.154 | 48.237
15.5 | 1.394 | 0.03223 | -0.154 | 43.245
16 | 1.345 | 0.034 | -0.154 | 39.572

## 74. Re 5M Mach 0.00 (2)
BIGFOIL.COM POLAR EXPORT
NACA64A714
NACA64A714 |  |  |  | Cl Max: | 1.8199 | at alpha= | 19 | deg
XFOIL ncrit=9 |  |  |  | L/D Max: | 169.87 | at alpha= | 3.5 | deg
Re: | 5000000 |  |  | Cd Min: | 0.07484 | at alpha= | 20 | deg
Mach: | 0 |  |  | Cl=0 at alpha= | -5.6156 | deg
|  |  |  | @ Cl=0.1, Cd= | 0.0060078
|  |  |  | @ Cl=0.4, Cd= | 0.0053077
|  |  |  | @ Cl=0.6, Cd= | 0.0045509
alpha (deg) | Cl | Cd | Cm | Cl/Cd
-19.5 | -1.0753 | 0.05848 | -0.113 | -18.3875
-19 | -1.1304 | 0.04244 | -0.1264 | -26.6352
-18.5 | -1.1482 | 0.03466 | -0.1317 | -33.1275
-18 | -1.1522 | 0.02892 | -0.1353 | -39.8409
-17.5 | -1.1428 | 0.02485 | -0.1376 | -45.9879
-17 | -1.1237 | 0.02185 | -0.1395 | -51.4279
-16.5 | -1.1046 | 0.01959 | -0.1391 | -56.3859
-16 | -1.0757 | 0.01814 | -0.1374 | -59.2999
-15.5 | -1.035 | 0.01684 | -0.137 | -61.4608
-15 | -0.992 | 0.01566 | -0.1367 | -63.3461
-14.5 | -0.9454 | 0.01454 | -0.1369 | -65.0206
-14 | -0.8997 | 0.01343 | -0.1366 | -66.9918
-13.5 | -0.8515 | 0.01247 | -0.1365 | -68.2839
-13 | -0.8004 | 0.01166 | -0.1368 | -68.6449
-12.5 | -0.7469 | 0.01089 | -0.1375 | -68.5859
-12 | -0.6909 | 0.01027 | -0.1385 | -67.2736
-11.5 | -0.6372 | 0.00967 | -0.1388 | -65.8945
-11 | -0.578 | 0.00925 | -0.1402 | -62.4865
-10.5 | -0.5172 | 0.00888 | -0.142 | -58.2432
-10 | -0.4617 | 0.0084 | -0.1425 | -54.9643
-9.5 | -0.407 | 0.00807 | -0.1427 | -50.4337
-9 | -0.3525 | 0.00779 | -0.1429 | -45.2503
-8.5 | -0.2975 | 0.00756 | -0.1431 | -39.3519
-8 | -0.2451 | 0.00725 | -0.1427 | -33.8069
-7.5 | -0.1942 | 0.00693 | -0.142 | -28.0231
-7 | -0.1422 | 0.00675 | -0.1414 | -21.0667
-6.5 | -0.0904 | 0.00658 | -0.1408 | -13.7386
-6 | -0.0389 | 0.00644 | -0.1401 | -6.0404
-5.5 | 0.0117 | 0.00628 | -0.1392 | 1.8631
-5 | 0.0615 | 0.0061 | -0.138 | 10.082
-4.5 | 0.1116 | 0.00598 | -0.137 | 18.6622
-4 | 0.1626 | 0.00588 | -0.1361 | 27.6531
-3.5 | 0.2125 | 0.00576 | -0.1349 | 36.8924
-3 | 0.262 | 0.00566 | -0.1337 | 46.2898
-2.5 | 0.3106 | 0.00555 | -0.1323 | 55.964
-2 | 0.3582 | 0.00545 | -0.1306 | 65.7248
-1.5 | 0.4052 | 0.00529 | -0.1289 | 76.5974
-1 | 0.4487 | 0.00505 | -0.1264 | 88.8515
-0.5 | 0.4873 | 0.00473 | -0.1228 | 103.0233
0.5 | 0.5777 | 0.00452 | -0.1186 | 127.8097
1 | 0.6283 | 0.00459 | -0.1177 | 136.8845
1.5 | 0.6822 | 0.00468 | -0.1176 | 145.7692
2 | 0.7386 | 0.0048 | -0.118 | 153.875
2.5 | 0.7964 | 0.00496 | -0.1188 | 160.5645
3 | 0.8554 | 0.00517 | -0.12 | 165.4545
3.5 | 0.9173 | 0.0054 | -0.1219 | 169.8704
5 | 1.0806 | 0.00776 | -0.1242 | 139.2526
5.5 | 1.1174 | 0.00873 | -0.1212 | 127.9954
6 | 1.1564 | 0.00953 | -0.1186 | 121.3431
6.5 | 1.1941 | 0.01036 | -0.1159 | 115.2606
7 | 1.2298 | 0.01126 | -0.113 | 109.2185
7.5 | 1.2686 | 0.01202 | -0.1107 | 105.5408
8 | 1.3071 | 0.0128 | -0.1084 | 102.1172
8.5 | 1.3442 | 0.01368 | -0.106 | 98.2602
9 | 1.3913 | 0.01438 | -0.1059 | 96.7524
9.5 | 1.4352 | 0.01534 | -0.1052 | 93.5593
10 | 1.4678 | 0.0164 | -0.1023 | 89.5
10.5 | 1.5 | 0.01752 | -0.0994 | 85.6164
11 | 1.5308 | 0.01875 | -0.0965 | 81.6427
11.5 | 1.5612 | 0.02004 | -0.0937 | 77.9042
12 | 1.588 | 0.02158 | -0.0905 | 73.5867
12.5 | 1.6148 | 0.02316 | -0.0876 | 69.7237
13 | 1.6417 | 0.02482 | -0.0848 | 66.1442
13.5 | 1.6656 | 0.02673 | -0.0819 | 62.312
14 | 1.6863 | 0.02898 | -0.0789 | 58.1884
14.5 | 1.7086 | 0.03121 | -0.0764 | 54.7453
15 | 1.7293 | 0.03363 | -0.0739 | 51.4213
15.5 | 1.7467 | 0.03645 | -0.0713 | 47.9204
16 | 1.7635 | 0.03941 | -0.0691 | 44.7475
16.5 | 1.7747 | 0.04295 | -0.0666 | 41.3201
17 | 1.7891 | 0.04634 | -0.0647 | 38.6081
17.5 | 1.8016 | 0.04999 | -0.063 | 36.0392
18 | 1.8112 | 0.054 | -0.0614 | 33.5407
18.5 | 1.818 | 0.05847 | -0.06 | 31.0929
19 | 1.8199 | 0.06356 | -0.0588 | 28.6328
19.5 | 1.8191 | 0.06908 | -0.0578 | 26.3332
20 | 1.818 | 0.07484 | -0.0572 | 24.2918

## 75. Re 5M Mach 0.10 (1)
BIGFOIL.COM POLAR EXPORT
NACA64A714
NACA64A714 |  |  |  | Cl Max: | 1.654 | at alpha= | 10.5 | deg
JavaFoil+Calcfoil stall+Eppler ext transition |  |  |  | L/D Max: | 172.116 | at alpha= | 4 | deg
Re: | 5000000 |  |  | Cd Min: | 0.00553 | at alpha= | -2 | deg
Mach: | 0.1 |  |  | Cl=0 at alpha= | -5.625 | deg
|  |  |  | @ Cl=0.1, Cd= | 0.006886
|  |  |  | @ Cl=0.4, Cd= | 0.0057216
|  |  |  | @ Cl=0.6, Cd= | 0.0057133
alpha (deg) | Cl | Cd | Cm | Cl/Cd
-19.5 | -0.422 | 0.16734 | -0.053 | -2.522
-19 | -0.437 | 0.15915 | -0.053 | -2.745
-18.5 | -0.451 | 0.15261 | -0.053 | -2.957
-18 | -0.465 | 0.14289 | -0.055 | -3.256
-17.5 | -0.478 | 0.1364 | -0.056 | -3.506
-17 | -0.49 | 0.13016 | -0.056 | -3.762
-16.5 | -0.5 | 0.12279 | -0.057 | -4.073
-16 | -0.508 | 0.11595 | -0.057 | -4.385
-15.5 | -0.515 | 0.10989 | -0.058 | -4.687
-15 | -0.519 | 0.10417 | -0.06 | -4.985
-14.5 | -0.521 | 0.09769 | -0.061 | -5.331
-14 | -0.519 | 0.09209 | -0.062 | -5.636
-13.5 | -0.515 | 0.08642 | -0.064 | -5.955
-13 | -0.507 | 0.07968 | -0.067 | -6.365
-12.5 | -0.496 | 0.07406 | -0.069 | -6.697
-12 | -0.48 | 0.06969 | -0.071 | -6.889
-11.5 | -0.473 | 0.0532 | -0.086 | -8.889
-11 | -0.5 | 0.01691 | -0.113 | -29.588
-10.5 | -0.502 | 0.00918 | -0.123 | -54.65
-10 | -0.463 | 0.00852 | -0.124 | -54.393
-9.5 | -0.421 | 0.00822 | -0.125 | -51.235
-9 | -0.375 | 0.00803 | -0.125 | -46.734
-8.5 | -0.326 | 0.00775 | -0.126 | -42.083
-8 | -0.274 | 0.00761 | -0.127 | -35.988
-7.5 | -0.219 | 0.00744 | -0.128 | -29.478
-7 | -0.162 | 0.00731 | -0.129 | -22.223
-6.5 | -0.104 | 0.00715 | -0.13 | -14.587
-6 | -0.045 | 0.00709 | -0.13 | -6.343
-5.5 | 0.015 | 0.00702 | -0.131 | 2.142
-5 | 0.076 | 0.00691 | -0.132 | 10.935
-4.5 | 0.136 | 0.00685 | -0.133 | 19.913
-4 | 0.198 | 0.00681 | -0.134 | 29.023
-3.5 | 0.259 | 0.00674 | -0.135 | 38.45
-3 | 0.321 | 0.00669 | -0.135 | 47.952
-2.5 | 0.382 | 0.0058 | -0.136 | 65.897
-2 | 0.444 | 0.00553 | -0.137 | 80.393
-1.5 | 0.506 | 0.00558 | -0.138 | 90.63
-1 | 0.567 | 0.00567 | -0.139 | 100.037
-0.5 | 0.628 | 0.00575 | -0.139 | 109.265
0 | 0.689 | 0.00584 | -0.14 | 117.962
0.5 | 0.75 | 0.00575 | -0.141 | 130.32
1 | 0.811 | 0.00586 | -0.142 | 138.403
1.5 | 0.872 | 0.00596 | -0.143 | 146.353
2 | 0.933 | 0.00608 | -0.143 | 153.449
2.5 | 0.993 | 0.00637 | -0.144 | 156.003
3 | 1.054 | 0.0065 | -0.145 | 162.127
3.5 | 1.109 | 0.00661 | -0.146 | 167.693
4 | 1.168 | 0.00678 | -0.146 | 172.116
4.5 | 1.225 | 0.00712 | -0.147 | 172.043
5 | 1.281 | 0.0084 | -0.148 | 152.433
5.5 | 1.335 | 0.00949 | -0.149 | 140.649
6 | 1.379 | 0.01086 | -0.148 | 127.04
6.5 | 1.424 | 0.01259 | -0.149 | 113.112
7 | 1.469 | 0.01356 | -0.149 | 108.399
7.5 | 1.51 | 0.01435 | -0.15 | 105.266
8 | 1.547 | 0.01512 | -0.15 | 102.356
8.5 | 1.58 | 0.01578 | -0.151 | 100.072
9 | 1.607 | 0.01651 | -0.151 | 97.355
9.5 | 1.63 | 0.01726 | -0.152 | 94.445
10 | 1.647 | 0.01809 | -0.152 | 91.051
10.5 | 1.654 | 0.01891 | -0.152 | 87.49
11 | 1.652 | 0.01991 | -0.153 | 83.003
11.5 | 1.643 | 0.02087 | -0.153 | 78.693
12 | 1.626 | 0.02212 | -0.154 | 73.476
12.5 | 1.601 | 0.02328 | -0.154 | 68.744
13 | 1.569 | 0.02462 | -0.154 | 63.729
13.5 | 1.533 | 0.02592 | -0.154 | 59.121
14 | 1.491 | 0.02727 | -0.154 | 54.686
14.5 | 1.445 | 0.02902 | -0.155 | 49.785
15 | 1.394 | 0.03109 | -0.155 | 44.842
15.5 | 1.34 | 0.03338 | -0.154 | 40.144

## 76. Re 5M Mach 0.10 (2)
BIGFOIL.COM POLAR EXPORT
NACA64A714
NACA64A714 |  |  |  | Cl Max: | 1.8097 | at alpha= | 18.5 | deg
XFOIL ncrit=9 |  |  |  | L/D Max: | 173.049 | at alpha= | 4 | deg
Re: | 5000000 |  |  | Cd Min: | 0.07876 | at alpha= | 20 | deg
Mach: | 0.1 |  |  | Cl=0 at alpha= | -5.6106 | deg
|  |  |  | @ Cl=0.1, Cd= | 0.0060197
|  |  |  | @ Cl=0.4, Cd= | 0.0053287
|  |  |  | @ Cl=0.6, Cd= | 0.0045688
alpha (deg) | Cl | Cd | Cm | Cl/Cd
-18.5 | -1.0739 | 0.04562 | -0.1272 | -23.5401
-18 | -1.101 | 0.03631 | -0.1339 | -30.3222
-17.5 | -1.1121 | 0.02964 | -0.1382 | -37.5202
-17 | -1.1032 | 0.02537 | -0.1407 | -43.4844
-16.5 | -1.0904 | 0.02165 | -0.143 | -50.3649
-16 | -1.0693 | 0.01954 | -0.142 | -54.7236
-15.5 | -1.0385 | 0.01791 | -0.1403 | -57.9844
-15 | -0.9979 | 0.01645 | -0.1398 | -60.6626
-14 | -0.9048 | 0.0142 | -0.1394 | -63.7183
-13.5 | -0.8578 | 0.01301 | -0.139 | -65.9339
-13 | -0.8076 | 0.01202 | -0.139 | -67.188
-12.5 | -0.7527 | 0.01131 | -0.1396 | -66.5517
-12 | -0.698 | 0.01049 | -0.1402 | -66.5396
-11.5 | -0.6437 | 0.00986 | -0.1404 | -65.284
-11 | -0.5846 | 0.00936 | -0.1416 | -62.4573
-10.5 | -0.5221 | 0.00901 | -0.1434 | -57.9467
-10 | -0.4661 | 0.0085 | -0.1439 | -54.8353
-9.5 | -0.4109 | 0.00815 | -0.144 | -50.4172
-9 | -0.3558 | 0.00786 | -0.1441 | -45.2672
-8.5 | -0.3003 | 0.00761 | -0.1442 | -39.4612
-8 | -0.2467 | 0.00736 | -0.1439 | -33.519
-7.5 | -0.1959 | 0.00699 | -0.143 | -28.0258
-7 | -0.1438 | 0.00678 | -0.1424 | -21.2094
-6.5 | -0.0916 | 0.00661 | -0.1417 | -13.8578
-6 | -0.0398 | 0.00647 | -0.1409 | -6.1515
-5.5 | 0.0113 | 0.00632 | -0.14 | 1.788
-5 | 0.0612 | 0.00612 | -0.1388 | 10
-4.5 | 0.1115 | 0.00599 | -0.1376 | 18.6144
-4 | 0.1625 | 0.0059 | -0.1366 | 27.5424
-3.5 | 0.2127 | 0.00578 | -0.1355 | 36.7993
-3 | 0.2625 | 0.00567 | -0.1342 | 46.2963
-2.5 | 0.3113 | 0.00556 | -0.1328 | 55.9892
-2 | 0.3592 | 0.00546 | -0.1311 | 65.7875
-1.5 | 0.4058 | 0.00531 | -0.1292 | 76.4218
-1 | 0.4496 | 0.00507 | -0.1267 | 88.6785
0 | 0.5293 | 0.00454 | -0.12 | 116.5859
0.5 | 0.5789 | 0.00454 | -0.1187 | 127.511
1 | 0.6302 | 0.00461 | -0.1179 | 136.7028
1.5 | 0.6849 | 0.0047 | -0.1179 | 145.7234
2 | 0.7419 | 0.00483 | -0.1184 | 153.6025
2.5 | 0.8004 | 0.00498 | -0.1193 | 160.7229
3 | 0.8601 | 0.00519 | -0.1205 | 165.7225
3.5 | 0.9226 | 0.00542 | -0.1225 | 170.2214
4 | 0.9933 | 0.00574 | -0.1264 | 173.0488
5 | 1.0851 | 0.0078 | -0.1243 | 139.1154
5.5 | 1.1213 | 0.0088 | -0.1211 | 127.4205
6 | 1.1601 | 0.00962 | -0.1185 | 120.5925
6.5 | 1.1971 | 0.01049 | -0.1156 | 114.1182
7 | 1.2328 | 0.0114 | -0.1125 | 108.1404
7.5 | 1.2717 | 0.01218 | -0.1101 | 104.4089
8 | 1.3101 | 0.013 | -0.1078 | 100.7769
8.5 | 1.3475 | 0.01389 | -0.1054 | 97.0122
9 | 1.3928 | 0.01466 | -0.1048 | 95.0068
9.5 | 1.438 | 0.01565 | -0.1043 | 91.885
10 | 1.4711 | 0.01673 | -0.1013 | 87.9319
10.5 | 1.5025 | 0.01794 | -0.0983 | 83.7514
11 | 1.5333 | 0.01922 | -0.0953 | 79.7763
11.5 | 1.5627 | 0.02062 | -0.0923 | 75.7856
12 | 1.5889 | 0.02226 | -0.089 | 71.3792
12.5 | 1.6171 | 0.02384 | -0.0861 | 67.8314
13 | 1.6434 | 0.02561 | -0.0833 | 64.1702
13.5 | 1.6663 | 0.0277 | -0.0802 | 60.1552
14 | 1.6866 | 0.0301 | -0.0772 | 56.0332
14.5 | 1.7091 | 0.03241 | -0.0747 | 52.7337
15 | 1.7287 | 0.03504 | -0.0721 | 49.335
15.5 | 1.7447 | 0.0381 | -0.0695 | 45.7927
16 | 1.7607 | 0.04124 | -0.0671 | 42.694
16.5 | 1.7732 | 0.04482 | -0.0649 | 39.5627
17 | 1.7864 | 0.04847 | -0.063 | 36.8558
17.5 | 1.7975 | 0.05238 | -0.0612 | 34.3165
18 | 1.8048 | 0.0568 | -0.0596 | 31.7746
18.5 | 1.8097 | 0.06164 | -0.0583 | 29.3592
19 | 1.8073 | 0.06736 | -0.0571 | 26.8305
19.5 | 1.8084 | 0.07289 | -0.0564 | 24.81
20 | 1.8079 | 0.07876 | -0.056 | 22.9545

## 77. Re 5M Mach 0.25 (1)
BIGFOIL.COM POLAR EXPORT
NACA64A714
NACA64A714 |  |  |  | Cl Max: | 1.634 | at alpha= | 10 | deg
JavaFoil+Calcfoil stall+Eppler ext transition |  |  |  | L/D Max: | 171.151 | at alpha= | 4.5 | deg
Re: | 5000000 |  |  | Cd Min: | 0.00561 | at alpha= | -2 | deg
Mach: | 0.25 |  |  | Cl=0 at alpha= | -5.623 | deg
|  |  |  | @ Cl=0.1, Cd= | 0.0069781
|  |  |  | @ Cl=0.4, Cd= | 0.006465
|  |  |  | @ Cl=0.6, Cd= | 0.0057686
alpha (deg) | Cl | Cd | Cm | Cl/Cd
-15 | -0.343 | 0.11484 | -0.056 | -2.985
-14.5 | -0.371 | 0.10969 | -0.057 | -3.385
-14 | -0.395 | 0.10023 | -0.058 | -3.939
-13.5 | -0.413 | 0.09427 | -0.059 | -4.379
-13 | -0.425 | 0.08873 | -0.061 | -4.791
-12.5 | -0.431 | 0.08214 | -0.063 | -5.251
-12 | -0.432 | 0.07586 | -0.066 | -5.689
-11.5 | -0.425 | 0.06999 | -0.068 | -6.079
-11 | -0.413 | 0.06517 | -0.071 | -6.337
-10.5 | -0.4 | 0.05481 | -0.082 | -7.291
-10 | -0.434 | 0.01241 | -0.121 | -34.978
-9.5 | -0.418 | 0.00861 | -0.128 | -48.59
-9 | -0.376 | 0.00825 | -0.129 | -45.581
-8.5 | -0.329 | 0.008 | -0.13 | -41.114
-8 | -0.278 | 0.0078 | -0.131 | -35.591
-7.5 | -0.223 | 0.0076 | -0.131 | -29.387
-7 | -0.166 | 0.00745 | -0.132 | -22.252
-6.5 | -0.107 | 0.00725 | -0.133 | -14.704
-6 | -0.046 | 0.00718 | -0.134 | -6.412
-5.5 | 0.015 | 0.00711 | -0.135 | 2.165
-5 | 0.077 | 0.007 | -0.136 | 11.07
-4.5 | 0.14 | 0.00694 | -0.137 | 20.176
-4 | 0.203 | 0.00687 | -0.137 | 29.529
-3.5 | 0.266 | 0.00683 | -0.138 | 38.963
-3 | 0.329 | 0.00675 | -0.139 | 48.79
-2.5 | 0.393 | 0.00657 | -0.14 | 59.719
-2 | 0.457 | 0.00561 | -0.141 | 81.397
-1.5 | 0.52 | 0.00566 | -0.142 | 91.836
-1 | 0.582 | 0.00574 | -0.143 | 101.467
-0.5 | 0.645 | 0.00584 | -0.143 | 110.452
0 | 0.708 | 0.00594 | -0.144 | 119.227
0.5 | 0.771 | 0.00586 | -0.145 | 131.619
1 | 0.833 | 0.00595 | -0.146 | 140.067
1.5 | 0.896 | 0.00608 | -0.147 | 147.347
2 | 0.958 | 0.00621 | -0.147 | 154.313
2.5 | 1.021 | 0.00652 | -0.148 | 156.628
3 | 1.083 | 0.00665 | -0.149 | 162.959
3.5 | 1.139 | 0.00678 | -0.15 | 167.92
4 | 1.199 | 0.00703 | -0.15 | 170.622
4.5 | 1.258 | 0.00735 | -0.151 | 171.151
5 | 1.315 | 0.00887 | -0.152 | 148.133
5.5 | 1.364 | 0.00978 | -0.152 | 139.431
6 | 1.409 | 0.01152 | -0.152 | 122.286
6.5 | 1.455 | 0.01344 | -0.152 | 108.238
7 | 1.5 | 0.01448 | -0.153 | 103.576
7.5 | 1.538 | 0.0152 | -0.153 | 101.19
8 | 1.571 | 0.01606 | -0.154 | 97.794
8.5 | 1.598 | 0.01679 | -0.154 | 95.179
9 | 1.618 | 0.01765 | -0.155 | 91.658
9.5 | 1.63 | 0.0185 | -0.155 | 88.111
10 | 1.634 | 0.01951 | -0.156 | 83.75
10.5 | 1.621 | 0.02064 | -0.156 | 78.562
11 | 1.595 | 0.0219 | -0.157 | 72.855
11.5 | 1.556 | 0.02326 | -0.157 | 66.886
12 | 1.504 | 0.02487 | -0.157 | 60.459
12.5 | 1.44 | 0.02658 | -0.157 | 54.184
13 | 1.365 | 0.02862 | -0.157 | 47.71
13.5 | 1.28 | 0.03072 | -0.157 | 41.66
14 | 1.182 | 0.03396 | -0.157 | 34.798
14.5 | 1.054 | 0.04328 | -0.152 | 24.364
15 | 0.859 | 0.09081 | -0.121 | 9.461

## 78. Re 5M Mach 0.25 (2)
BIGFOIL.COM POLAR EXPORT
NACA64A714
NACA64A714 |  |  |  | Cl Max: | 1.7579 | at alpha= | 18 | deg
XFOIL ncrit=9 |  |  |  | L/D Max: | 175.153 | at alpha= | 4 | deg
Re: | 5000000 |  |  | Cd Min: | 0.20607 | at alpha= | -19.5 | deg
Mach: | 0.25 |  |  | Cl=0 at alpha= | -5.5701 | deg
|  |  |  | @ Cl=0.1, Cd= | 0.0061177
|  |  |  | @ Cl=0.4, Cd= | 0.00544
|  |  |  | @ Cl=0.6, Cd= | 0.0046402
alpha (deg) | Cl | Cd | Cm | Cl/Cd
-19.5 | -0.3813 | 0.20607 | -0.0479 | -1.8503
-19 | -0.3617 | 0.19882 | -0.0527 | -1.8192
-18.5 | -0.3598 | 0.18589 | -0.0572 | -1.9356
-17.5 | -0.3513 | 0.16488 | -0.0663 | -2.1306
-17 | -0.3274 | 0.16094 | -0.0694 | -2.0343
-16.5 | -0.4061 | 0.13165 | -0.0808 | -3.0847
-16 | -0.4322 | 0.11751 | -0.0883 | -3.678
-15.5 | -0.8442 | 0.04419 | -0.1395 | -19.1039
-15 | -0.8942 | 0.03182 | -0.1503 | -28.1018
-14.5 | -0.906 | 0.02495 | -0.1553 | -36.3126
-14 | -0.9004 | 0.02081 | -0.1561 | -43.2677
-13.5 | -0.874 | 0.01799 | -0.1541 | -48.5825
-13 | -0.8333 | 0.01577 | -0.1528 | -52.8408
-12.5 | -0.7843 | 0.01401 | -0.1519 | -55.9814
-12 | -0.7325 | 0.01244 | -0.1511 | -58.8826
-11.5 | -0.6775 | 0.01137 | -0.1503 | -59.5866
-11 | -0.6187 | 0.01041 | -0.1502 | -59.4332
-10.5 | -0.5518 | 0.00966 | -0.1517 | -57.1222
-10 | -0.4915 | 0.00913 | -0.1517 | -53.8335
-9.5 | -0.4324 | 0.00867 | -0.1514 | -49.8731
-9 | -0.3742 | 0.00826 | -0.151 | -45.3027
-8.5 | -0.3159 | 0.00795 | -0.1506 | -39.7358
-8 | -0.2591 | 0.00769 | -0.15 | -33.6931
-7.5 | -0.2046 | 0.00741 | -0.149 | -27.6113
-7 | -0.1528 | 0.00702 | -0.1475 | -21.7664
-6.5 | -0.0989 | 0.00681 | -0.1465 | -14.5228
-6 | -0.0454 | 0.00663 | -0.1454 | -6.8477
-5.5 | 0.0074 | 0.00646 | -0.1441 | 1.1455
-5 | 0.0592 | 0.00626 | -0.1427 | 9.4569
-4.5 | 0.1108 | 0.00608 | -0.1413 | 18.2237
-4 | 0.1626 | 0.00597 | -0.1399 | 27.2362
-3.5 | 0.2138 | 0.00588 | -0.1385 | 36.3605
-3 | 0.2641 | 0.00578 | -0.1368 | 45.692
-2.5 | 0.3143 | 0.00566 | -0.1352 | 55.53
-2 | 0.3636 | 0.00554 | -0.1334 | 65.6318
-1.5 | 0.4109 | 0.00541 | -0.1312 | 75.9519
-1 | 0.4499 | 0.00521 | -0.1272 | 86.3532
-0.5 | 0.4886 | 0.00489 | -0.1232 | 99.9182
0 | 0.535 | 0.00461 | -0.1209 | 116.0521
0.5 | 0.5878 | 0.00462 | -0.12 | 127.2294
1 | 0.6422 | 0.00471 | -0.1195 | 136.3482
1.5 | 0.7 | 0.00482 | -0.1197 | 145.2282
2.5 | 0.8226 | 0.00511 | -0.1219 | 160.9785
3 | 0.8864 | 0.00531 | -0.1235 | 166.9303
3.5 | 0.9539 | 0.00556 | -0.1261 | 171.5647
4 | 1.0299 | 0.00588 | -0.1307 | 175.1531
4.5 | 1.0735 | 0.00696 | -0.1286 | 154.2385
5 | 1.109 | 0.00806 | -0.1248 | 137.5931
5.5 | 1.1424 | 0.00918 | -0.1207 | 124.4444
6 | 1.1793 | 0.01014 | -0.1173 | 116.3018
6.5 | 1.2146 | 0.01118 | -0.1137 | 108.6404
7 | 1.2491 | 0.01226 | -0.1101 | 101.8842
7.5 | 1.2884 | 0.01316 | -0.1074 | 97.9027
8 | 1.3253 | 0.01419 | -0.1043 | 93.3968
8.5 | 1.3619 | 0.0153 | -0.1014 | 89.0131
9 | 1.401 | 0.01631 | -0.099 | 85.8982
9.5 | 1.4512 | 0.01759 | -0.0991 | 82.5014
10 | 1.4855 | 0.01886 | -0.0959 | 78.7646
10.5 | 1.5154 | 0.02044 | -0.0923 | 74.1389
11 | 1.5455 | 0.02207 | -0.0888 | 70.0272
11.5 | 1.5717 | 0.02403 | -0.0851 | 65.4057
12 | 1.5999 | 0.02597 | -0.0819 | 61.6057
12.5 | 1.6264 | 0.02812 | -0.0786 | 57.8378
13 | 1.6472 | 0.03082 | -0.0751 | 53.4458
13.5 | 1.669 | 0.03356 | -0.0719 | 49.7318
14 | 1.6898 | 0.03649 | -0.069 | 46.3086
14.5 | 1.7081 | 0.03976 | -0.0661 | 42.9603
15 | 1.7206 | 0.04364 | -0.0631 | 39.4271
15.5 | 1.7333 | 0.04768 | -0.0606 | 36.3528
16 | 1.7476 | 0.05168 | -0.0584 | 33.8158
16.5 | 1.7544 | 0.05655 | -0.0563 | 31.0239
17 | 1.7567 | 0.06206 | -0.0544 | 28.3065
17.5 | 1.7556 | 0.06809 | -0.0529 | 25.7835
18 | 1.7579 | 0.07397 | -0.0519 | 23.765
18.5 | 1.7533 | 0.0808 | -0.0515 | 21.6993
19 | 1.7451 | 0.0882 | -0.0514 | 19.7857
19.5 | 1.7324 | 0.09645 | -0.0521 | 17.9616
20 | 1.7164 | 0.1053 | -0.0535 | 16.3001

## 79. Re 5M Mach 0.50 (1)
BIGFOIL.COM POLAR EXPORT
NACA64A714
NACA64A714 |  |  |  | Cl Max: | 1.593 | at alpha= | 7 | deg
JavaFoil+Calcfoil stall+Eppler ext transition |  |  |  | L/D Max: | 183.266 | at alpha= | 4 | deg
Re: | 5000000 |  |  | Cd Min: | 0.00594 | at alpha= | -2 | deg
Mach: | 0.5 |  |  | Cl=0 at alpha= | -5.6269 | deg
|  |  |  | @ Cl=0.1, Cd= | 0.0074258
|  |  |  | @ Cl=0.4, Cd= | 0.0070914
|  |  |  | @ Cl=0.6, Cd= | 0.0060507
alpha (deg) | Cl | Cd | Cm | Cl/Cd
-20 | -0.808 | 0.15791 | -0.072 | -5.114
-19.5 | -0.779 | 0.15527 | -0.071 | -5.02
-19 | -0.75 | 0.14818 | -0.069 | -5.062
-18.5 | -0.722 | 0.14289 | -0.069 | -5.053
-18 | -0.694 | 0.13957 | -0.069 | -4.975
-17.5 | -0.667 | 0.13435 | -0.07 | -4.963
-17 | -0.639 | 0.12919 | -0.07 | -4.948
-16.5 | -0.611 | 0.12556 | -0.071 | -4.87
-16 | -0.583 | 0.12069 | -0.069 | -4.827
-15.5 | -0.555 | 0.11534 | -0.069 | -4.809
-15 | -0.527 | 0.11481 | -0.069 | -4.589
-14.5 | -0.499 | 0.10933 | -0.07 | -4.564
-14 | -0.471 | 0.10551 | -0.07 | -4.466
-13.5 | -0.443 | 0.10045 | -0.069 | -4.407
-13 | -0.415 | 0.09169 | -0.069 | -4.522
-12.5 | -0.387 | 0.08384 | -0.07 | -4.614
-12 | -0.359 | 0.07685 | -0.072 | -4.674
-11.5 | -0.331 | 0.07115 | -0.073 | -4.657
-11 | -0.302 | 0.08213 | -0.067 | -3.678
-10.5 | -0.274 | 0.07203 | -0.068 | -3.805
-10 | -0.246 | 0.0652 | -0.069 | -3.775
-9.5 | -0.218 | 0.05973 | -0.072 | -3.657
-9 | -0.191 | 0.05354 | -0.08 | -3.57
-8.5 | -0.162 | 0.05883 | -0.066 | -2.746
-8 | -0.187 | 0.05443 | -0.068 | -3.427
-7.5 | -0.179 | 0.05048 | -0.063 | -3.546
-7 | -0.174 | 0.00834 | -0.148 | -20.859
-6.5 | -0.115 | 0.00803 | -0.149 | -14.27
-6 | -0.05 | 0.00781 | -0.15 | -6.422
-5.5 | 0.017 | 0.00758 | -0.151 | 2.232
-5 | 0.086 | 0.00744 | -0.152 | 11.51
-4.5 | 0.155 | 0.00737 | -0.153 | 21.083
-4 | 0.226 | 0.00728 | -0.154 | 31.024
-3.5 | 0.297 | 0.00719 | -0.155 | 41.229
-3 | 0.367 | 0.00711 | -0.156 | 51.691
-2.5 | 0.438 | 0.00707 | -0.157 | 62.005
-2 | 0.511 | 0.00594 | -0.157 | 86.019
-1.5 | 0.581 | 0.00601 | -0.158 | 96.669
-1 | 0.651 | 0.00616 | -0.159 | 105.761
-0.5 | 0.721 | 0.00627 | -0.16 | 115
0 | 0.792 | 0.00641 | -0.161 | 123.581
0.5 | 0.862 | 0.00655 | -0.162 | 131.478
1 | 0.932 | 0.00651 | -0.163 | 143.21
1.5 | 1.002 | 0.0067 | -0.164 | 149.581
2 | 1.071 | 0.00689 | -0.165 | 155.486
2.5 | 1.141 | 0.00729 | -0.166 | 156.614
3 | 1.211 | 0.00749 | -0.167 | 161.66
3.5 | 1.271 | 0.00773 | -0.167 | 164.408
4 | 1.332 | 0.00727 | -0.168 | 183.266
4.5 | 1.388 | 0.00947 | -0.168 | 146.606
5 | 1.442 | 0.01104 | -0.168 | 130.587
5.5 | 1.49 | 0.0146 | -0.168 | 102.107
6 | 1.535 | 0.01604 | -0.169 | 95.707
6.5 | 1.571 | 0.01757 | -0.169 | 89.397
7 | 1.593 | 0.01887 | -0.17 | 84.433
7.5 | 1.582 | 0.0203 | -0.17 | 77.964
8 | 1.509 | 0.02196 | -0.171 | 68.714
8.5 | 0.947 | 0.02513 | -0.171 | 37.679
9 | 0.979 | 0.02568 | -0.171 | 38.099
9.5 | 1.006 | 0.02865 | -0.171 | 35.112
10 | 1.04 | 0.02834 | -0.172 | 36.687
10.5 | 1.053 | 0.03394 | -0.169 | 31.012
11 | 0.921 | 0.08007 | -0.097 | 11.501
11.5 | 0.945 | 0.08297 | -0.092 | 11.39
12 | 0.974 | 0.09224 | -0.097 | 10.56

## 80. Re 5M Mach 0.50 (2)
BIGFOIL.COM POLAR EXPORT
NACA64A714
NACA64A714 |  |  |  | Cl Max: | 1.5774 | at alpha= | 11.5 | deg
XFOIL ncrit=9 |  |  |  | L/D Max: | 171.804 | at alpha= | 3.5 | deg
Re: | 5000000 |  |  | Cd Min: | 0.22828 | at alpha= | -20 | deg
Mach: | 0.5 |  |  | Cl=0 at alpha= | -5.4043 | deg
|  |  |  | @ Cl=0.1, Cd= | 0.0067244
|  |  |  | @ Cl=0.4, Cd= | 0.0058427
|  |  |  | @ Cl=0.6, Cd= | 0.0052407
alpha (deg) | Cl | Cd | Cm | Cl/Cd
-20 | -0.3964 | 0.22828 | -0.0529 | -1.7365
-19 | -0.3529 | 0.21275 | -0.0622 | -1.6588
-18.5 | -0.3321 | 0.20533 | -0.0668 | -1.6174
-18 | -0.3116 | 0.19753 | -0.0713 | -1.5775
-17.5 | -0.2907 | 0.18975 | -0.0757 | -1.532
-16.5 | -0.2554 | 0.17259 | -0.0844 | -1.4798
-16 | -0.2388 | 0.16426 | -0.0886 | -1.4538
-15.5 | -0.2192 | 0.15701 | -0.0927 | -1.3961
-15 | -0.2036 | 0.14878 | -0.0968 | -1.3685
-14.5 | -0.1911 | 0.14022 | -0.1009 | -1.3629
-14 | -0.1776 | 0.13212 | -0.105 | -1.3442
-13 | -0.1623 | 0.1145 | -0.1138 | -1.4175
-12.5 | -0.1532 | 0.10655 | -0.1179 | -1.4378
-12 | -0.1578 | 0.09648 | -0.1232 | -1.6356
-11.5 | -0.1613 | 0.08705 | -0.1287 | -1.853
-11 | -0.1572 | 0.07913 | -0.1335 | -1.9866
-10.5 | -0.1865 | 0.06695 | -0.1418 | -2.7857
-10 | -0.2044 | 0.05649 | -0.15 | -3.6183
-9.5 | -0.2203 | 0.04401 | -0.1617 | -5.0057
-9 | -0.2389 | 0.03297 | -0.1742 | -7.246
-8.5 | -0.2654 | 0.02429 | -0.1811 | -10.9263
-8 | -0.2607 | 0.01597 | -0.1834 | -16.3244
-7.5 | -0.2321 | 0.01072 | -0.1805 | -21.6511
-7 | -0.1768 | 0.00942 | -0.1763 | -18.7686
-6.5 | -0.1233 | 0.00841 | -0.1718 | -14.6611
-6 | -0.0658 | 0.00785 | -0.168 | -8.3822
-5.5 | -0.0108 | 0.00732 | -0.164 | -1.4754
-5 | 0.0456 | 0.00699 | -0.1605 | 6.5236
-4.5 | 0.1009 | 0.00672 | -0.1571 | 15.0149
-4 | 0.154 | 0.00642 | -0.1534 | 23.9875
-3.5 | 0.2044 | 0.00624 | -0.1493 | 32.7564
-3 | 0.2548 | 0.00611 | -0.1453 | 41.7021
-2.5 | 0.306 | 0.006 | -0.1417 | 51
-2 | 0.3577 | 0.00591 | -0.1383 | 60.5245
-1.5 | 0.408 | 0.00583 | -0.1348 | 69.9828
-1 | 0.4593 | 0.00573 | -0.1316 | 80.1571
-0.5 | 0.5066 | 0.00557 | -0.1276 | 90.9515
0 | 0.5552 | 0.00534 | -0.1242 | 103.97
0.5 | 0.6274 | 0.00518 | -0.126 | 121.1197
1 | 0.6984 | 0.00528 | -0.1273 | 132.2727
1.5 | 0.7724 | 0.00544 | -0.1293 | 141.9853
2 | 0.8533 | 0.00559 | -0.1328 | 152.6476
2.5 | 0.9307 | 0.00579 | -0.1353 | 160.7427
3.5 | 1.0858 | 0.00632 | -0.1402 | 171.8038
4 | 1.1499 | 0.00671 | -0.1395 | 171.3711
4.5 | 1.1848 | 0.00797 | -0.1338 | 148.6575
5 | 1.2127 | 0.00953 | -0.1271 | 127.2508
5.5 | 1.2282 | 0.01166 | -0.1188 | 105.3345
6 | 1.2581 | 0.0134 | -0.113 | 93.8881
6.5 | 1.2812 | 0.01557 | -0.1064 | 82.2864
7 | 1.3111 | 0.0176 | -0.101 | 74.4943
7.5 | 1.3443 | 0.01965 | -0.0962 | 68.4122
8 | 1.379 | 0.02179 | -0.0917 | 63.2859
8.5 | 1.4118 | 0.02423 | -0.0872 | 58.2666
9 | 1.4473 | 0.02677 | -0.0833 | 54.0643
9.5 | 1.4983 | 0.02956 | -0.0821 | 50.6867
10 | 1.5262 | 0.03278 | -0.0774 | 46.5589
10.5 | 1.5524 | 0.03629 | -0.0727 | 42.7776
11 | 1.571 | 0.04055 | -0.0679 | 38.7423
11.5 | 1.5774 | 0.04593 | -0.0629 | 34.3436
12 | 1.5696 | 0.05273 | -0.0581 | 29.7667
12.5 | 1.547 | 0.06109 | -0.054 | 25.3233
13 | 1.52 | 0.07029 | -0.051 | 21.6247
13.5 | 1.4894 | 0.08043 | -0.0496 | 18.518
14 | 1.4546 | 0.09169 | -0.05 | 15.8643
14.5 | 1.417 | 0.10408 | -0.0525 | 13.6145
15 | 1.3772 | 0.11768 | -0.0572 | 11.7029
15.5 | 1.3447 | 0.13125 | -0.0634 | 10.2453
16 | 1.3132 | 0.14565 | -0.0713 | 9.0161
16.5 | 1.2874 | 0.16004 | -0.08 | 8.0442

## 81. Re 6M Mach 0.00 (1)
BIGFOIL.COM POLAR EXPORT
NACA64A714
NACA64A714 |  |  |  | Cl Max: | 1.659 | at alpha= | 11 | deg
JavaFoil+Calcfoil stall+Eppler ext transition |  |  |  | L/D Max: | 172.164 | at alpha= | 4 | deg
Re: | 6000000 |  |  | Cd Min: | 0.0053 | at alpha= | -1.5 | deg
Mach: | 0 |  |  | Cl=0 at alpha= | -5.625 | deg
|  |  |  | @ Cl=0.1, Cd= | 0.0067772
|  |  |  | @ Cl=0.4, Cd= | 0.0061519
|  |  |  | @ Cl=0.6, Cd= | 0.0056072
alpha (deg) | Cl | Cd | Cm | Cl/Cd
-20 | -0.455 | 0.17029 | -0.053 | -2.67
-19.5 | -0.467 | 0.16232 | -0.054 | -2.88
-19 | -0.48 | 0.15458 | -0.055 | -3.105
-18.5 | -0.491 | 0.14737 | -0.054 | -3.335
-18 | -0.503 | 0.13908 | -0.056 | -3.614
-17.5 | -0.513 | 0.13288 | -0.057 | -3.859
-17 | -0.522 | 0.12515 | -0.057 | -4.168
-16.5 | -0.529 | 0.12019 | -0.058 | -4.4
-16 | -0.534 | 0.11274 | -0.059 | -4.739
-15.5 | -0.538 | 0.10647 | -0.06 | -5.054
-15 | -0.539 | 0.10136 | -0.061 | -5.321
-14.5 | -0.538 | 0.09472 | -0.063 | -5.682
-14 | -0.534 | 0.08951 | -0.064 | -5.965
-13.5 | -0.528 | 0.08278 | -0.067 | -6.375
-13 | -0.518 | 0.07698 | -0.069 | -6.726
-12.5 | -0.505 | 0.07094 | -0.073 | -7.121
-12 | -0.494 | 0.06064 | -0.081 | -8.141
-11.5 | -0.528 | 0.01919 | -0.11 | -27.49
-11 | -0.511 | 0.01368 | -0.114 | -37.385
-10.5 | -0.503 | 0.00869 | -0.122 | -57.933
-10 | -0.464 | 0.00825 | -0.123 | -56.277
-9.5 | -0.421 | 0.00798 | -0.124 | -52.769
-9 | -0.375 | 0.00781 | -0.125 | -48.001
-8.5 | -0.325 | 0.00754 | -0.126 | -43.157
-8 | -0.273 | 0.00745 | -0.126 | -36.652
-7.5 | -0.218 | 0.00729 | -0.127 | -29.974
-7 | -0.162 | 0.00716 | -0.128 | -22.602
-6.5 | -0.104 | 0.00706 | -0.129 | -14.694
-6 | -0.045 | 0.00696 | -0.13 | -6.433
-5.5 | 0.015 | 0.00688 | -0.131 | 2.174
-5 | 0.075 | 0.00681 | -0.131 | 11.038
-4.5 | 0.136 | 0.00673 | -0.132 | 20.176
-4 | 0.197 | 0.00668 | -0.133 | 29.454
-3.5 | 0.258 | 0.00659 | -0.134 | 39.088
-3 | 0.319 | 0.00657 | -0.135 | 48.582
-2.5 | 0.38 | 0.00641 | -0.136 | 59.29
-2 | 0.442 | 0.00561 | -0.136 | 78.851
-1.5 | 0.503 | 0.0053 | -0.137 | 94.91
-1 | 0.564 | 0.00556 | -0.138 | 101.448
-0.5 | 0.625 | 0.00564 | -0.139 | 110.714
0 | 0.686 | 0.00572 | -0.14 | 119.762
0.5 | 0.746 | 0.00563 | -0.14 | 132.586
1 | 0.807 | 0.00574 | -0.141 | 140.621
1.5 | 0.867 | 0.00584 | -0.142 | 148.432
2 | 0.928 | 0.00594 | -0.143 | 156.303
2.5 | 0.988 | 0.00621 | -0.143 | 159.217
3 | 1.049 | 0.00631 | -0.144 | 166.07
3.5 | 1.104 | 0.00651 | -0.145 | 169.416
4 | 1.162 | 0.00675 | -0.146 | 172.164
4.5 | 1.219 | 0.00785 | -0.146 | 155.249
5 | 1.275 | 0.00877 | -0.147 | 145.309
5.5 | 1.329 | 0.00972 | -0.148 | 136.625
6 | 1.372 | 0.01152 | -0.148 | 119.149
6.5 | 1.42 | 0.01222 | -0.148 | 116.174
7 | 1.465 | 0.01307 | -0.148 | 112.068
7.5 | 1.506 | 0.01376 | -0.149 | 109.433
8 | 1.543 | 0.01451 | -0.149 | 106.362
8.5 | 1.577 | 0.01515 | -0.15 | 104.058
9 | 1.606 | 0.01581 | -0.15 | 101.533
9.5 | 1.63 | 0.01652 | -0.151 | 98.643
10 | 1.649 | 0.01732 | -0.151 | 95.181
10.5 | 1.658 | 0.01805 | -0.152 | 91.865
11 | 1.659 | 0.019 | -0.152 | 87.336
11.5 | 1.654 | 0.01991 | -0.153 | 83.069
12 | 1.641 | 0.02095 | -0.153 | 78.339
12.5 | 1.622 | 0.02206 | -0.153 | 73.52
13 | 1.595 | 0.02332 | -0.153 | 68.398
13.5 | 1.563 | 0.02451 | -0.154 | 63.795
14 | 1.528 | 0.02556 | -0.154 | 59.768
14.5 | 1.487 | 0.02724 | -0.154 | 54.6
15 | 1.444 | 0.02882 | -0.154 | 50.092
15.5 | 1.396 | 0.03104 | -0.154 | 44.963
16 | 1.347 | 0.03269 | -0.154 | 41.21

## 82. Re 6M Mach 0.00 (2)
BIGFOIL.COM POLAR EXPORT
NACA64A714
NACA64A714 |  |  |  | Cl Max: | 1.8474 | at alpha= | 20 | deg
XFOIL ncrit=9 |  |  |  | L/D Max: | 173.264 | at alpha= | 4 | deg
Re: | 6000000 |  |  | Cd Min: | 0.07128 | at alpha= | 20 | deg
Mach: | 0 |  |  | Cl=0 at alpha= | -5.5914 | deg
|  |  |  | @ Cl=0.1, Cd= | 0.0058348
|  |  |  | @ Cl=0.4, Cd= | 0.0052108
|  |  |  | @ Cl=0.6, Cd= | 0.0044543
alpha (deg) | Cl | Cd | Cm | Cl/Cd
-19.5 | -1.1255 | 0.04986 | -0.1202 | -22.5732
-19 | -1.1634 | 0.03869 | -0.1286 | -30.0698
-18.5 | -1.1825 | 0.03119 | -0.1333 | -37.9128
-18 | -1.1757 | 0.02679 | -0.1359 | -43.8858
-17.5 | -1.1658 | 0.0229 | -0.138 | -50.9083
-17 | -1.1505 | 0.02002 | -0.139 | -57.4675
-16.5 | -1.1262 | 0.01849 | -0.137 | -60.9086
-16 | -1.0898 | 0.01707 | -0.1361 | -63.843
-15.5 | -1.0483 | 0.01585 | -0.1357 | -66.1388
-15 | -1.0037 | 0.01478 | -0.1355 | -67.9093
-14.5 | -0.9564 | 0.01392 | -0.1353 | -68.7069
-14 | -0.9081 | 0.01304 | -0.1352 | -69.6396
-13.5 | -0.8596 | 0.01206 | -0.1352 | -71.2769
-13 | -0.8078 | 0.0112 | -0.1356 | -72.125
-12.5 | -0.7565 | 0.01055 | -0.1356 | -71.7062
-12 | -0.705 | 0.00983 | -0.1356 | -71.7192
-11.5 | -0.6506 | 0.00929 | -0.1361 | -70.0323
-11 | -0.5933 | 0.00884 | -0.1371 | -67.1154
-10.5 | -0.536 | 0.00848 | -0.138 | -63.2075
-10 | -0.4766 | 0.00807 | -0.1393 | -59.0582
-9.5 | -0.4176 | 0.0077 | -0.1406 | -54.2338
-9 | -0.3617 | 0.0074 | -0.141 | -48.8784
-8.5 | -0.3061 | 0.00719 | -0.1413 | -42.573
-8 | -0.2511 | 0.007 | -0.1415 | -35.8714
-7.5 | -0.1979 | 0.00677 | -0.1412 | -29.2319
-7 | -0.1462 | 0.00651 | -0.1406 | -22.4578
-6.5 | -0.0939 | 0.00634 | -0.1401 | -14.8107
-6 | -0.042 | 0.00621 | -0.1395 | -6.7633
-5.5 | 0.0094 | 0.00609 | -0.1387 | 1.5435
-5 | 0.0605 | 0.00596 | -0.1379 | 10.151
-4.5 | 0.111 | 0.0058 | -0.1369 | 19.1379
-4 | 0.162 | 0.0057 | -0.136 | 28.4211
-3.5 | 0.2125 | 0.00561 | -0.135 | 37.8788
-3 | 0.2619 | 0.00551 | -0.1337 | 47.5318
-2.5 | 0.311 | 0.00543 | -0.1324 | 57.2744
-2 | 0.3601 | 0.00532 | -0.1311 | 67.688
-1.5 | 0.4076 | 0.00519 | -0.1294 | 78.5356
-1 | 0.4524 | 0.00502 | -0.1272 | 90.1195
0 | 0.5322 | 0.00446 | -0.1206 | 119.3274
0.5 | 0.5795 | 0.00443 | -0.119 | 130.8126
1 | 0.6302 | 0.00449 | -0.1181 | 140.3563
1.5 | 0.6838 | 0.00458 | -0.1179 | 149.3013
2 | 0.7406 | 0.00471 | -0.1184 | 157.2399
2.5 | 0.7996 | 0.00485 | -0.1196 | 164.866
3 | 0.8605 | 0.00506 | -0.1212 | 170.0593
3.5 | 0.9242 | 0.00534 | -0.1235 | 173.0712
4 | 0.998 | 0.00576 | -0.1284 | 173.2639
4.5 | 1.0375 | 0.00711 | -0.1262 | 145.9212
5 | 1.0791 | 0.00796 | -0.1241 | 135.5653
5.5 | 1.1189 | 0.00877 | -0.1216 | 127.5827
6 | 1.1585 | 0.00953 | -0.1191 | 121.5635
6.5 | 1.1978 | 0.01028 | -0.1167 | 116.5175
7 | 1.2369 | 0.01101 | -0.1143 | 112.3433
7.5 | 1.2755 | 0.01176 | -0.1119 | 108.4609
8 | 1.3152 | 0.01246 | -0.1098 | 105.5538
8.5 | 1.3528 | 0.01328 | -0.1074 | 101.8675
9 | 1.3909 | 0.01412 | -0.1053 | 98.5057
9.5 | 1.4454 | 0.01482 | -0.1068 | 97.5304
10 | 1.4807 | 0.01573 | -0.1043 | 94.1322
10.5 | 1.5123 | 0.01685 | -0.1013 | 89.7507
11 | 1.5443 | 0.01799 | -0.0984 | 85.8421
11.5 | 1.5732 | 0.01932 | -0.0953 | 81.4286
12 | 1.6021 | 0.0207 | -0.0924 | 77.3961
12.5 | 1.6313 | 0.02209 | -0.0897 | 73.8479
13 | 1.6571 | 0.02376 | -0.0867 | 69.7433
13.5 | 1.6804 | 0.02567 | -0.0836 | 65.4616
14 | 1.7043 | 0.02762 | -0.0808 | 61.7053
14.5 | 1.7269 | 0.02977 | -0.0782 | 58.0081
15 | 1.7462 | 0.03224 | -0.0754 | 54.1625
15.5 | 1.7624 | 0.03507 | -0.0726 | 50.2538
16 | 1.78 | 0.03791 | -0.0703 | 46.9533
16.5 | 1.7968 | 0.04088 | -0.0681 | 43.953
17 | 1.8115 | 0.04414 | -0.0661 | 41.0399
17.5 | 1.824 | 0.04773 | -0.0642 | 38.215
18 | 1.8313 | 0.05191 | -0.0623 | 35.2784
18.5 | 1.839 | 0.05617 | -0.0608 | 32.7399
19 | 1.8416 | 0.06112 | -0.0594 | 30.1309
19.5 | 1.8447 | 0.0661 | -0.0584 | 27.9077
20 | 1.8474 | 0.07128 | -0.0577 | 25.9175

## 83. Re 6M Mach 0.10 (1)
BIGFOIL.COM POLAR EXPORT
NACA64A714
NACA64A714 |  |  |  | Cl Max: | 1.656 | at alpha= | 10.5 | deg
JavaFoil+Calcfoil stall+Eppler ext transition |  |  |  | L/D Max: | 172.405 | at alpha= | 4 | deg
Re: | 6000000 |  |  | Cd Min: | 0.00531 | at alpha= | -1.5 | deg
Mach: | 0.1 |  |  | Cl=0 at alpha= | -5.625 | deg
|  |  |  | @ Cl=0.1, Cd= | 0.006788
|  |  |  | @ Cl=0.4, Cd= | 0.0061977
|  |  |  | @ Cl=0.6, Cd= | 0.0056179
alpha (deg) | Cl | Cd | Cm | Cl/Cd
-19.5 | -0.422 | 0.16536 | -0.053 | -2.553
-19 | -0.437 | 0.15694 | -0.054 | -2.785
-18.5 | -0.451 | 0.1499 | -0.054 | -3.011
-18 | -0.465 | 0.14213 | -0.056 | -3.275
-17.5 | -0.478 | 0.13363 | -0.056 | -3.58
-17 | -0.49 | 0.12724 | -0.056 | -3.85
-16.5 | -0.5 | 0.1205 | -0.057 | -4.152
-16 | -0.509 | 0.11517 | -0.058 | -4.418
-15.5 | -0.515 | 0.10936 | -0.059 | -4.713
-15 | -0.519 | 0.10244 | -0.06 | -5.071
-14.5 | -0.521 | 0.09646 | -0.062 | -5.403
-14 | -0.52 | 0.09109 | -0.063 | -5.704
-13.5 | -0.515 | 0.0852 | -0.065 | -6.045
-13 | -0.508 | 0.0785 | -0.068 | -6.47
-12.5 | -0.497 | 0.07274 | -0.071 | -6.83
-12 | -0.483 | 0.06592 | -0.075 | -7.332
-11.5 | -0.512 | 0.02519 | -0.107 | -20.306
-11 | -0.506 | 0.01456 | -0.114 | -34.743
-10.5 | -0.502 | 0.00883 | -0.123 | -56.826
-10 | -0.463 | 0.0083 | -0.124 | -55.835
-9.5 | -0.421 | 0.008 | -0.125 | -52.662
-9 | -0.375 | 0.00786 | -0.125 | -47.742
-8.5 | -0.326 | 0.00759 | -0.126 | -42.951
-8 | -0.274 | 0.00746 | -0.127 | -36.706
-7.5 | -0.219 | 0.0073 | -0.128 | -30.023
-7 | -0.162 | 0.00717 | -0.129 | -22.663
-6.5 | -0.104 | 0.00708 | -0.13 | -14.732
-6 | -0.045 | 0.00699 | -0.13 | -6.426
-5.5 | 0.015 | 0.00691 | -0.131 | 2.175
-5 | 0.076 | 0.00682 | -0.132 | 11.08
-4.5 | 0.136 | 0.00674 | -0.133 | 20.253
-4 | 0.198 | 0.00668 | -0.134 | 29.571
-3.5 | 0.259 | 0.0066 | -0.135 | 39.244
-3 | 0.321 | 0.00658 | -0.135 | 48.751
-2.5 | 0.382 | 0.00643 | -0.136 | 59.404
-2 | 0.444 | 0.00563 | -0.137 | 79.01
-1.5 | 0.506 | 0.00531 | -0.138 | 95.272
-1 | 0.567 | 0.00558 | -0.139 | 101.53
-0.5 | 0.628 | 0.00565 | -0.139 | 111.104
0 | 0.689 | 0.00574 | -0.14 | 120.117
0.5 | 0.75 | 0.00564 | -0.141 | 132.887
1 | 0.811 | 0.00575 | -0.142 | 141.06
1.5 | 0.872 | 0.00586 | -0.143 | 148.698
2 | 0.933 | 0.00597 | -0.143 | 156.245
2.5 | 0.993 | 0.00624 | -0.144 | 159.116
3 | 1.054 | 0.00635 | -0.145 | 165.918
3.5 | 1.109 | 0.00655 | -0.146 | 169.206
4 | 1.168 | 0.00677 | -0.146 | 172.405
4.5 | 1.225 | 0.00793 | -0.147 | 154.389
5 | 1.281 | 0.00885 | -0.148 | 144.8
5.5 | 1.335 | 0.00987 | -0.149 | 135.269
6 | 1.378 | 0.01162 | -0.148 | 118.597
6.5 | 1.425 | 0.01233 | -0.149 | 115.557
7 | 1.471 | 0.0132 | -0.149 | 111.416
7.5 | 1.512 | 0.01391 | -0.15 | 108.635
8 | 1.548 | 0.01465 | -0.15 | 105.658
8.5 | 1.581 | 0.01531 | -0.151 | 103.234
9 | 1.608 | 0.016 | -0.151 | 100.533
9.5 | 1.631 | 0.01671 | -0.152 | 97.588
10 | 1.648 | 0.01754 | -0.152 | 93.996
10.5 | 1.656 | 0.01833 | -0.153 | 90.314
11 | 1.654 | 0.01929 | -0.153 | 85.744
11.5 | 1.644 | 0.02021 | -0.153 | 81.341
12 | 1.627 | 0.02141 | -0.154 | 76.015
12.5 | 1.603 | 0.02246 | -0.154 | 71.376
13 | 1.571 | 0.02382 | -0.154 | 65.935
13.5 | 1.534 | 0.0252 | -0.154 | 60.874
14 | 1.492 | 0.02638 | -0.154 | 56.564
14.5 | 1.446 | 0.02801 | -0.155 | 51.639
15 | 1.396 | 0.02995 | -0.155 | 46.611
15.5 | 1.342 | 0.03214 | -0.155 | 41.756

## 84. Re 6M Mach 0.10 (2)
BIGFOIL.COM POLAR EXPORT
NACA64A714
NACA64A714 |  |  |  | Cl Max: | 1.8371 | at alpha= | 20 | deg
XFOIL ncrit=9 |  |  |  | L/D Max: | 173.702 | at alpha= | 4 | deg
Re: | 6000000 |  |  | Cd Min: | 0.0752 | at alpha= | 20 | deg
Mach: | 0.1 |  |  | Cl=0 at alpha= | -5.5851 | deg
|  |  |  | @ Cl=0.1, Cd= | 0.0058539
|  |  |  | @ Cl=0.4, Cd= | 0.0052315
|  |  |  | @ Cl=0.6, Cd= | 0.0044623
alpha (deg) | Cl | Cd | Cm | Cl/Cd
-19 | -1.0478 | 0.05627 | -0.1188 | -18.6209
-18.5 | -1.1237 | 0.03979 | -0.131 | -28.2408
-18 | -1.1253 | 0.03386 | -0.1351 | -33.2339
-17.5 | -1.1376 | 0.02731 | -0.1391 | -41.6551
-17 | -1.1314 | 0.02293 | -0.1414 | -49.3415
-16.5 | -1.1141 | 0.02015 | -0.1423 | -55.2903
-16 | -1.0909 | 0.01846 | -0.1398 | -59.0953
-15.5 | -1.0533 | 0.0168 | -0.1391 | -62.6964
-15 | -1.0104 | 0.01552 | -0.1386 | -65.1031
-14.5 | -0.964 | 0.0145 | -0.1381 | -66.4828
-14 | -0.9154 | 0.01357 | -0.1379 | -67.4576
-13.5 | -0.8658 | 0.01263 | -0.1377 | -68.5511
-13 | -0.8151 | 0.01155 | -0.1379 | -70.5714
-12.5 | -0.7634 | 0.01085 | -0.1377 | -70.3594
-12 | -0.7112 | 0.0101 | -0.1376 | -70.4158
-11.5 | -0.6566 | 0.00949 | -0.1379 | -69.1886
-11 | -0.5991 | 0.00896 | -0.1387 | -66.8638
-10.5 | -0.5417 | 0.00857 | -0.1393 | -63.2089
-10 | -0.4817 | 0.00819 | -0.1406 | -58.8156
-9.5 | -0.4216 | 0.00778 | -0.1418 | -54.1902
-9 | -0.3651 | 0.00746 | -0.1422 | -48.941
-8.5 | -0.309 | 0.00724 | -0.1424 | -42.6796
-8 | -0.2535 | 0.00704 | -0.1425 | -36.0085
-7.5 | -0.1993 | 0.00685 | -0.1423 | -29.0949
-7 | -0.1477 | 0.00654 | -0.1416 | -22.5841
-6.5 | -0.0951 | 0.00637 | -0.141 | -14.9294
-6 | -0.0429 | 0.00623 | -0.1403 | -6.886
-5.5 | 0.0088 | 0.00611 | -0.1395 | 1.4403
-5 | 0.0602 | 0.00598 | -0.1386 | 10.0669
-4.5 | 0.1107 | 0.00582 | -0.1375 | 19.0206
-4 | 0.162 | 0.00572 | -0.1366 | 28.3217
-3.5 | 0.2128 | 0.00563 | -0.1355 | 37.7975
-3 | 0.2626 | 0.00553 | -0.1343 | 47.4864
-2.5 | 0.3117 | 0.00544 | -0.1329 | 57.2978
-2 | 0.3607 | 0.00533 | -0.1314 | 67.6735
-1.5 | 0.4086 | 0.00521 | -0.1298 | 78.4261
-1 | 0.4537 | 0.00504 | -0.1276 | 90.0198
-0.5 | 0.4926 | 0.00477 | -0.124 | 103.2704
0 | 0.5326 | 0.00448 | -0.1206 | 118.8839
0.5 | 0.5809 | 0.00444 | -0.1192 | 130.8333
1 | 0.6322 | 0.0045 | -0.1183 | 140.4889
1.5 | 0.6865 | 0.00459 | -0.1182 | 149.5643
2 | 0.7441 | 0.00473 | -0.1189 | 157.315
2.5 | 0.804 | 0.00487 | -0.1201 | 165.0924
3 | 0.8656 | 0.00508 | -0.1218 | 170.3937
3.5 | 0.9298 | 0.00536 | -0.1242 | 173.4701
4 | 1.004 | 0.00578 | -0.129 | 173.7024
4.5 | 1.0423 | 0.00714 | -0.1264 | 145.9804
5 | 1.0833 | 0.00801 | -0.1241 | 135.2434
5.5 | 1.1228 | 0.00884 | -0.1215 | 127.0136
6 | 1.1622 | 0.00962 | -0.1189 | 120.8108
6.5 | 1.2012 | 0.01038 | -0.1164 | 115.7225
7 | 1.2401 | 0.01114 | -0.1139 | 111.3196
7.5 | 1.2789 | 0.01191 | -0.1114 | 107.3804
8.5 | 1.3554 | 0.01351 | -0.1066 | 100.3257
9 | 1.3936 | 0.01438 | -0.1045 | 96.9124
9.5 | 1.4484 | 0.01512 | -0.1059 | 95.7937
10 | 1.4833 | 0.01608 | -0.1032 | 92.245
10.5 | 1.5148 | 0.01726 | -0.1001 | 87.7636
11 | 1.5467 | 0.01844 | -0.0972 | 83.8774
11.5 | 1.5759 | 0.01983 | -0.094 | 79.4705
12 | 1.6053 | 0.02124 | -0.0911 | 75.5791
12.5 | 1.6335 | 0.02275 | -0.0882 | 71.8022
13 | 1.658 | 0.0246 | -0.085 | 67.3984
13.5 | 1.6813 | 0.0266 | -0.0818 | 63.2068
14 | 1.7056 | 0.02863 | -0.0791 | 59.5739
14.5 | 1.7276 | 0.03093 | -0.0764 | 55.8552
15 | 1.7461 | 0.03357 | -0.0735 | 52.0137
15.5 | 1.761 | 0.03665 | -0.0707 | 48.0491
16 | 1.7796 | 0.03953 | -0.0685 | 45.019
16.5 | 1.7955 | 0.04271 | -0.0663 | 42.0393
17 | 1.808 | 0.04633 | -0.0641 | 39.0244
17.5 | 1.8198 | 0.05011 | -0.0623 | 36.3161
18 | 1.8231 | 0.05486 | -0.0603 | 33.2319
18.5 | 1.8292 | 0.05948 | -0.0589 | 30.7532
19 | 1.8356 | 0.06415 | -0.0577 | 28.6142
19.5 | 1.8366 | 0.06957 | -0.0568 | 26.3993
20 | 1.8371 | 0.0752 | -0.0562 | 24.4295

## 85. Re 6M Mach 0.25 (1)
BIGFOIL.COM POLAR EXPORT
NACA64A714
NACA64A714 |  |  |  | Cl Max: | 1.635 | at alpha= | 10 | deg
JavaFoil+Calcfoil stall+Eppler ext transition |  |  |  | L/D Max: | 171.605 | at alpha= | 4 | deg
Re: | 6000000 |  |  | Cd Min: | 0.00537 | at alpha= | -1.5 | deg
Mach: | 0.25 |  |  | Cl=0 at alpha= | -5.623 | deg
|  |  |  | @ Cl=0.1, Cd= | 0.0068708
|  |  |  | @ Cl=0.4, Cd= | 0.0064269
|  |  |  | @ Cl=0.6, Cd= | 0.0056757
alpha (deg) | Cl | Cd | Cm | Cl/Cd
-15 | -0.343 | 0.11421 | -0.057 | -3.002
-14.5 | -0.371 | 0.10724 | -0.057 | -3.463
-14 | -0.395 | 0.09999 | -0.058 | -3.949
-13.5 | -0.413 | 0.09405 | -0.059 | -4.391
-13 | -0.425 | 0.08721 | -0.061 | -4.876
-12.5 | -0.432 | 0.08164 | -0.063 | -5.286
-12 | -0.432 | 0.07467 | -0.066 | -5.784
-11.5 | -0.426 | 0.06918 | -0.069 | -6.156
-11 | -0.414 | 0.06404 | -0.072 | -6.461
-10.5 | -0.408 | 0.04666 | -0.092 | -8.74
-10 | -0.455 | 0.00905 | -0.127 | -50.264
-9.5 | -0.418 | 0.00835 | -0.128 | -50.066
-9 | -0.376 | 0.00808 | -0.129 | -46.512
-8.5 | -0.329 | 0.00783 | -0.13 | -41.996
-8 | -0.278 | 0.00765 | -0.131 | -36.327
-7.5 | -0.223 | 0.0075 | -0.131 | -29.778
-7 | -0.166 | 0.00732 | -0.132 | -22.663
-6.5 | -0.107 | 0.00715 | -0.133 | -14.911
-6 | -0.046 | 0.0071 | -0.134 | -6.487
-5.5 | 0.015 | 0.00699 | -0.135 | 2.205
-5 | 0.077 | 0.0069 | -0.136 | 11.235
-4.5 | 0.14 | 0.00682 | -0.137 | 20.53
-4 | 0.203 | 0.00677 | -0.137 | 29.992
-3.5 | 0.266 | 0.00672 | -0.138 | 39.584
-3 | 0.329 | 0.00666 | -0.139 | 49.417
-2.5 | 0.393 | 0.00651 | -0.14 | 60.317
-2 | 0.457 | 0.00575 | -0.141 | 79.448
-1.5 | 0.52 | 0.00537 | -0.142 | 96.716
-1 | 0.582 | 0.00565 | -0.143 | 103.107
-0.5 | 0.645 | 0.00574 | -0.143 | 112.43
0 | 0.708 | 0.00581 | -0.144 | 121.811
0.5 | 0.771 | 0.00574 | -0.145 | 134.243
1 | 0.833 | 0.00585 | -0.146 | 142.332
1.5 | 0.896 | 0.00597 | -0.147 | 150.045
2 | 0.958 | 0.00609 | -0.147 | 157.321
2.5 | 1.021 | 0.00638 | -0.148 | 159.964
3 | 1.083 | 0.00651 | -0.149 | 166.458
3.5 | 1.139 | 0.00672 | -0.15 | 169.548
4 | 1.199 | 0.00699 | -0.15 | 171.605
4.5 | 1.258 | 0.00831 | -0.151 | 151.375
5 | 1.315 | 0.00932 | -0.152 | 141.061
5.5 | 1.363 | 0.01042 | -0.152 | 130.702
6 | 1.409 | 0.0122 | -0.152 | 115.48
6.5 | 1.456 | 0.01311 | -0.152 | 111.071
7 | 1.501 | 0.01405 | -0.153 | 106.802
7.5 | 1.539 | 0.01474 | -0.154 | 104.449
8 | 1.572 | 0.01558 | -0.154 | 100.931
8.5 | 1.599 | 0.0163 | -0.155 | 98.114
9 | 1.619 | 0.01709 | -0.155 | 94.696
9.5 | 1.631 | 0.01795 | -0.156 | 90.886
10 | 1.635 | 0.01889 | -0.156 | 86.531
10.5 | 1.623 | 0.01999 | -0.156 | 81.168
11 | 1.597 | 0.02118 | -0.157 | 75.407
11.5 | 1.558 | 0.02245 | -0.157 | 69.392
12 | 1.505 | 0.02399 | -0.157 | 62.752
12.5 | 1.442 | 0.02567 | -0.157 | 56.167
13 | 1.367 | 0.02763 | -0.158 | 49.479
13.5 | 1.281 | 0.02973 | -0.158 | 43.091
14 | 1.185 | 0.03243 | -0.157 | 36.537
14.5 | 1.066 | 0.03914 | -0.154 | 27.241
15 | 0.924 | 0.05552 | -0.145 | 16.643

## 86. Re 6M Mach 0.25 (2)
BIGFOIL.COM POLAR EXPORT
NACA64A714
NACA64A714 |  |  |  | Cl Max: | 1.7869 | at alpha= | 18 | deg
XFOIL ncrit=9 |  |  |  | L/D Max: | 175.301 | at alpha= | 3.5 | deg
Re: | 6000000 |  |  | Cd Min: | 0.20064 | at alpha= | -19.5 | deg
Mach: | 0.25 |  |  | Cl=0 at alpha= | -5.546 | deg
|  |  |  | @ Cl=0.1, Cd= | 0.0059442
|  |  |  | @ Cl=0.4, Cd= | 0.0053364
|  |  |  | @ Cl=0.6, Cd= | 0.0045378
alpha (deg) | Cl | Cd | Cm | Cl/Cd
-19.5 | -0.3919 | 0.20064 | -0.0486 | -1.9532
-19 | -0.3812 | 0.19139 | -0.0529 | -1.9917
-18.5 | -0.3719 | 0.1821 | -0.0572 | -2.0423
-18 | -0.4008 | 0.1623 | -0.0646 | -2.4695
-17.5 | -0.3901 | 0.15485 | -0.0688 | -2.5192
-17 | -0.3819 | 0.14707 | -0.0729 | -2.5967
-16.5 | -0.4223 | 0.12875 | -0.0817 | -3.28
-16 | -0.8391 | 0.05319 | -0.1316 | -15.7755
-15.5 | -0.9091 | 0.03674 | -0.1462 | -24.7441
-15 | -0.937 | 0.02784 | -0.1531 | -33.6566
-14.5 | -0.9431 | 0.02204 | -0.1572 | -42.7904
-14 | -0.9289 | 0.01908 | -0.1543 | -48.6845
-13.5 | -0.8924 | 0.01664 | -0.1528 | -53.6298
-13 | -0.8467 | 0.01472 | -0.1517 | -57.5204
-12.5 | -0.7955 | 0.01342 | -0.1504 | -59.2772
-12 | -0.7446 | 0.01198 | -0.1492 | -62.1536
-11.5 | -0.6891 | 0.01092 | -0.1484 | -63.1044
-11 | -0.6299 | 0.01007 | -0.1482 | -62.5521
-10.5 | -0.5726 | 0.00927 | -0.1476 | -61.7691
-10 | -0.5108 | 0.00869 | -0.1479 | -58.7802
-9.5 | -0.4442 | 0.00831 | -0.1491 | -53.4537
-9 | -0.3845 | 0.00785 | -0.1491 | -48.9809
-8.5 | -0.3251 | 0.00755 | -0.1489 | -43.0596
-8 | -0.267 | 0.00731 | -0.1485 | -36.5253
-7.5 | -0.2103 | 0.0071 | -0.148 | -29.6197
-7 | -0.1565 | 0.00677 | -0.1469 | -23.1167
-6.5 | -0.1024 | 0.00654 | -0.1458 | -15.6575
-6 | -0.0484 | 0.00637 | -0.1448 | -7.5981
-5.5 | 0.0049 | 0.00621 | -0.1437 | 0.78905
-5 | 0.0583 | 0.00609 | -0.1426 | 9.5731
-4.5 | 0.1098 | 0.00591 | -0.1411 | 18.5787
-4 | 0.1615 | 0.0058 | -0.1397 | 27.8448
-3.5 | 0.2137 | 0.00573 | -0.1385 | 37.2949
-3 | 0.2651 | 0.00561 | -0.1371 | 47.2549
-2.5 | 0.3154 | 0.0055 | -0.1355 | 57.3455
-2 | 0.3648 | 0.00541 | -0.1337 | 67.4307
-1.5 | 0.4126 | 0.00531 | -0.1316 | 77.7024
-0.5 | 0.4944 | 0.00486 | -0.1244 | 101.7284
0 | 0.5373 | 0.0046 | -0.1213 | 116.8043
0.5 | 0.5892 | 0.00452 | -0.1203 | 130.354
1 | 0.6439 | 0.00461 | -0.1198 | 139.6746
1.5 | 0.7019 | 0.0047 | -0.1201 | 149.3404
2 | 0.7642 | 0.00483 | -0.1214 | 158.2195
2.5 | 0.8284 | 0.00498 | -0.1232 | 166.3454
3 | 0.8936 | 0.00521 | -0.1252 | 171.5163
3.5 | 0.9624 | 0.00549 | -0.1281 | 175.3005
4.5 | 1.0692 | 0.00726 | -0.128 | 147.2727
5 | 1.1065 | 0.00826 | -0.1245 | 133.9588
5.5 | 1.1433 | 0.00923 | -0.121 | 123.8678
6 | 1.1811 | 0.01013 | -0.1177 | 116.5943
6.5 | 1.2196 | 0.01102 | -0.1147 | 110.6715
7 | 1.257 | 0.01196 | -0.1115 | 105.1003
7.5 | 1.296 | 0.01284 | -0.1086 | 100.9346
8 | 1.3349 | 0.01376 | -0.1058 | 97.0131
8.5 | 1.3715 | 0.01483 | -0.1028 | 92.4815
9 | 1.4097 | 0.01589 | -0.1001 | 88.7162
10 | 1.4973 | 0.0182 | -0.0975 | 82.2692
10.5 | 1.5289 | 0.01964 | -0.094 | 77.8462
11 | 1.559 | 0.02125 | -0.0905 | 73.3647
11.5 | 1.5879 | 0.02298 | -0.087 | 69.0992
12 | 1.6169 | 0.02483 | -0.0837 | 65.1188
12.5 | 1.6426 | 0.02697 | -0.0802 | 60.9047
13 | 1.6655 | 0.02944 | -0.0767 | 56.5727
13.5 | 1.6891 | 0.032 | -0.0735 | 52.7844
14 | 1.709 | 0.03491 | -0.0703 | 48.9545
14.5 | 1.7252 | 0.0383 | -0.0672 | 45.0444
15 | 1.7436 | 0.04163 | -0.0644 | 41.8833
15.5 | 1.7575 | 0.04546 | -0.0617 | 38.6604
16 | 1.7695 | 0.04962 | -0.0593 | 35.661
16.5 | 1.7767 | 0.05435 | -0.057 | 32.69
17 | 1.7803 | 0.05964 | -0.0549 | 29.8508
17.5 | 1.7858 | 0.0649 | -0.0534 | 27.5162
18 | 1.7869 | 0.07077 | -0.0522 | 25.2494
18.5 | 1.7846 | 0.07723 | -0.0514 | 23.1076
19 | 1.7762 | 0.08452 | -0.0511 | 21.0151
19.5 | 1.7668 | 0.09218 | -0.0514 | 19.1668
20 | 1.7516 | 0.1008 | -0.0524 | 17.377

## 87. Re 6M Mach 0.50 (1)
BIGFOIL.COM POLAR EXPORT
NACA64A714
NACA64A714 |  |  |  | Cl Max: | 1.595 | at alpha= | 7 | deg
JavaFoil+Calcfoil stall+Eppler ext transition |  |  |  | L/D Max: | 165.702 | at alpha= | 3 | deg
Re: | 6000000 |  |  | Cd Min: | 0.00595 | at alpha= | -1.5 | deg
Mach: | 0.5 |  |  | Cl=0 at alpha= | -5.6269 | deg
|  |  |  | @ Cl=0.1, Cd= | 0.0073156
|  |  |  | @ Cl=0.4, Cd= | 0.0069828
|  |  |  | @ Cl=0.6, Cd= | 0.0059717
alpha (deg) | Cl | Cd | Cm | Cl/Cd
-20 | -0.808 | 0.15806 | -0.072 | -5.111
-19.5 | -0.78 | 0.15074 | -0.072 | -5.173
-19 | -0.751 | 0.14742 | -0.071 | -5.094
-18.5 | -0.722 | 0.14014 | -0.07 | -5.154
-18 | -0.695 | 0.13697 | -0.07 | -5.072
-17.5 | -0.667 | 0.13175 | -0.07 | -5.063
-17 | -0.639 | 0.12664 | -0.071 | -5.049
-16.5 | -0.612 | 0.12537 | -0.071 | -4.88
-16 | -0.583 | 0.11738 | -0.07 | -4.968
-15.5 | -0.555 | 0.11015 | -0.07 | -5.04
-15 | -0.527 | 0.10303 | -0.07 | -5.116
-14.5 | -0.499 | 0.09686 | -0.071 | -5.157
-14 | -0.472 | 0.09097 | -0.072 | -5.185
-13.5 | -0.443 | 0.098 | -0.069 | -4.519
-13 | -0.415 | 0.08905 | -0.07 | -4.659
-12.5 | -0.387 | 0.08224 | -0.071 | -4.707
-12 | -0.36 | 0.07504 | -0.074 | -4.795
-11.5 | -0.332 | 0.06949 | -0.077 | -4.781
-11 | -0.302 | 0.07994 | -0.067 | -3.78
-10.5 | -0.274 | 0.07085 | -0.068 | -3.87
-10 | -0.246 | 0.06387 | -0.071 | -3.858
-9.5 | -0.219 | 0.05862 | -0.074 | -3.73
-9 | -0.192 | 0.05195 | -0.084 | -3.693
-8.5 | -0.162 | 0.05764 | -0.067 | -2.803
-8 | -0.187 | 0.05388 | -0.069 | -3.462
-7.5 | -0.179 | 0.04994 | -0.063 | -3.585
-7 | -0.174 | 0.00817 | -0.148 | -21.292
-6.5 | -0.115 | 0.00788 | -0.149 | -14.543
-6 | -0.05 | 0.00766 | -0.15 | -6.548
-5.5 | 0.017 | 0.00749 | -0.151 | 2.26
-5 | 0.086 | 0.00734 | -0.152 | 11.656
-4.5 | 0.155 | 0.00722 | -0.153 | 21.515
-4 | 0.226 | 0.00714 | -0.154 | 31.601
-3.5 | 0.297 | 0.00706 | -0.155 | 42.028
-3 | 0.367 | 0.00702 | -0.156 | 52.346
-2.5 | 0.438 | 0.00694 | -0.157 | 63.212
-2 | 0.511 | 0.00625 | -0.157 | 81.648
-1.5 | 0.581 | 0.00595 | -0.158 | 97.671
-1 | 0.651 | 0.00603 | -0.159 | 107.993
-0.5 | 0.721 | 0.00615 | -0.16 | 117.221
0 | 0.792 | 0.00627 | -0.161 | 126.226
0.5 | 0.862 | 0.00641 | -0.162 | 134.449
1 | 0.932 | 0.00639 | -0.163 | 145.739
1.5 | 1.002 | 0.00655 | -0.164 | 152.838
2 | 1.071 | 0.00673 | -0.165 | 159.118
2.5 | 1.141 | 0.00709 | -0.166 | 160.964
3 | 1.211 | 0.00731 | -0.167 | 165.702
3.5 | 1.271 | 0.00769 | -0.167 | 165.168
4 | 1.329 | 0.00876 | -0.167 | 151.655
4.5 | 1.387 | 0.01004 | -0.167 | 138.059
5 | 1.442 | 0.01144 | -0.168 | 126.052
5.5 | 1.491 | 0.01429 | -0.168 | 104.328
6 | 1.536 | 0.01575 | -0.169 | 97.498
6.5 | 1.572 | 0.01704 | -0.169 | 92.228
7 | 1.595 | 0.01834 | -0.17 | 86.96
7.5 | 1.584 | 0.01966 | -0.17 | 80.568
8 | 1.511 | 0.02132 | -0.171 | 70.851
8.5 | 0.948 | 0.02434 | -0.171 | 38.933
9 | 0.979 | 0.02487 | -0.171 | 39.383
9.5 | 1.008 | 0.02774 | -0.171 | 36.327
10 | 1.041 | 0.0275 | -0.172 | 37.841
10.5 | 1.066 | 0.03118 | -0.172 | 34.203
11 | 0.929 | 0.07728 | -0.108 | 12.018
11.5 | 1.12 | 0.03448 | -0.171 | 32.491
12 | 0.979 | 0.08942 | -0.105 | 10.946

## 88. Re 6M Mach 0.50 (2)
BIGFOIL.COM POLAR EXPORT
NACA64A714
NACA64A714 |  |  |  | Cl Max: | 1.4607 | at alpha= | 9 | deg
XFOIL ncrit=9 |  |  |  | L/D Max: | 178.049 | at alpha= | 3.5 | deg
Re: | 6000000 |  |  | Cd Min: | 0.22877 | at alpha= | -20 | deg
Mach: | 0.5 |  |  | Cl=0 at alpha= | -5.3685 | deg
|  |  |  | @ Cl=0.1, Cd= | 0.0064504
|  |  |  | @ Cl=0.4, Cd= | 0.0056629
|  |  |  | @ Cl=0.6, Cd= | 0.0051447
alpha (deg) | Cl | Cd | Cm | Cl/Cd
-20 | -0.3981 | 0.22877 | -0.0521 | -1.7402
-19.5 | -0.3782 | 0.22034 | -0.0569 | -1.7164
-19 | -0.3547 | 0.21316 | -0.0615 | -1.664
-18.5 | -0.3336 | 0.20581 | -0.0662 | -1.6209
-18 | -0.315 | 0.19694 | -0.0707 | -1.5995
-17.5 | -0.2953 | 0.18874 | -0.0751 | -1.5646
-17 | -0.277 | 0.18028 | -0.0795 | -1.5365
-16.5 | -0.2587 | 0.17224 | -0.0838 | -1.502
-16 | -0.2421 | 0.1639 | -0.0881 | -1.4771
-15.5 | -0.2268 | 0.15536 | -0.0924 | -1.4598
-15 | -0.2124 | 0.147 | -0.0966 | -1.4449
-14 | -0.1835 | 0.13125 | -0.1047 | -1.3981
-13.5 | -0.1808 | 0.1214 | -0.1094 | -1.4893
-13 | -0.1763 | 0.11229 | -0.1141 | -1.57
-12.5 | -0.1717 | 0.10366 | -0.1187 | -1.6564
-12 | -0.179 | 0.09338 | -0.1245 | -1.9169
-11.5 | -0.1917 | 0.08288 | -0.1308 | -2.313
-11 | -0.188 | 0.07514 | -0.1357 | -2.502
-10.5 | -0.2063 | 0.06462 | -0.1432 | -3.1925
-10 | -0.2239 | 0.05415 | -0.1516 | -4.1348
-9.5 | -0.2342 | 0.04205 | -0.1633 | -5.5696
-9 | -0.254 | 0.03159 | -0.1752 | -8.0405
-8.5 | -0.2795 | 0.02321 | -0.1809 | -12.0422
-8 | -0.2803 | 0.01395 | -0.1831 | -20.0932
-7.5 | -0.2472 | 0.0097 | -0.1789 | -25.4845
-7 | -0.1861 | 0.00883 | -0.1751 | -21.0759
-6.5 | -0.1274 | 0.00812 | -0.1712 | -15.6897
-6 | -0.0723 | 0.00743 | -0.167 | -9.7308
-5.5 | -0.0152 | 0.00698 | -0.1634 | -2.1777
-5 | 0.0426 | 0.00669 | -0.1601 | 6.3677
-4.5 | 0.1001 | 0.00645 | -0.157 | 15.5194
-4 | 0.1555 | 0.00622 | -0.1538 | 25
-3.5 | 0.2054 | 0.00604 | -0.1495 | 34.0066
-3 | 0.2553 | 0.00592 | -0.1454 | 43.125
-2.5 | 0.3069 | 0.00583 | -0.1419 | 52.6415
-2 | 0.3593 | 0.00574 | -0.1387 | 62.5958
-1.5 | 0.4121 | 0.00564 | -0.1357 | 73.0674
0 | 0.561 | 0.00527 | -0.1252 | 106.4516
0.5 | 0.6295 | 0.00505 | -0.1263 | 124.6535
1 | 0.7029 | 0.00512 | -0.1282 | 137.2852
1.5 | 0.7785 | 0.00524 | -0.1305 | 148.5687
2 | 0.8621 | 0.0054 | -0.1346 | 159.6481
2.5 | 0.9446 | 0.00561 | -0.1383 | 168.3779
3 | 1.0264 | 0.00584 | -0.1416 | 175.7534
3.5 | 1.095 | 0.00615 | -0.142 | 178.0488
4.5 | 1.1753 | 0.00833 | -0.1324 | 141.0924
5.5 | 1.2242 | 0.01183 | -0.1184 | 103.4827
6 | 1.2589 | 0.01338 | -0.1132 | 94.0882
6.5 | 1.2854 | 0.0154 | -0.1071 | 83.4675
7.5 | 1.3551 | 0.01911 | -0.0974 | 70.9105
8 | 1.3915 | 0.02113 | -0.093 | 65.8542
9 | 1.4607 | 0.02591 | -0.0841 | 56.3759

## 89. Re 7M Mach 0.00 (1)
BIGFOIL.COM POLAR EXPORT
NACA64A714
NACA64A714 |  |  |  | Cl Max: | 1.66 | at alpha= | 11 | deg
JavaFoil+Calcfoil stall+Eppler ext transition |  |  |  | L/D Max: | 169.309 | at alpha= | 3.5 | deg
Re: | 7000000 |  |  | Cd Min: | 0.00526 | at alpha= | -1.5 | deg
Mach: | 0 |  |  | Cl=0 at alpha= | -5.625 | deg
|  |  |  | @ Cl=0.1, Cd= | 0.0066872
|  |  |  | @ Cl=0.4, Cd= | 0.006069
|  |  |  | @ Cl=0.6, Cd= | 0.0053372
alpha (deg) | Cl | Cd | Cm | Cl/Cd
-20 | -0.455 | 0.16848 | -0.054 | -2.699
-19.5 | -0.468 | 0.16059 | -0.054 | -2.912
-19 | -0.48 | 0.15294 | -0.055 | -3.139
-18.5 | -0.492 | 0.14578 | -0.055 | -3.373
-18 | -0.503 | 0.13799 | -0.057 | -3.646
-17.5 | -0.513 | 0.13152 | -0.057 | -3.901
-17 | -0.522 | 0.12395 | -0.058 | -4.209
-16.5 | -0.529 | 0.11899 | -0.058 | -4.446
-16 | -0.535 | 0.11151 | -0.06 | -4.796
-15.5 | -0.539 | 0.10549 | -0.061 | -5.105
-15 | -0.54 | 0.09999 | -0.062 | -5.397
-14.5 | -0.539 | 0.09403 | -0.063 | -5.728
-14 | -0.534 | 0.0888 | -0.065 | -6.017
-13.5 | -0.528 | 0.08177 | -0.068 | -6.462
-13 | -0.519 | 0.07564 | -0.071 | -6.86
-12.5 | -0.507 | 0.06899 | -0.075 | -7.347
-12 | -0.499 | 0.05535 | -0.085 | -9.017
-11.5 | -0.533 | 0.01674 | -0.112 | -31.839
-11 | -0.514 | 0.01263 | -0.115 | -40.711
-10.5 | -0.503 | 0.00849 | -0.122 | -59.307
-10 | -0.464 | 0.00808 | -0.123 | -57.421
-9.5 | -0.421 | 0.00784 | -0.124 | -53.729
-9 | -0.375 | 0.0077 | -0.125 | -48.694
-8.5 | -0.325 | 0.00746 | -0.126 | -43.606
-8 | -0.273 | 0.00731 | -0.126 | -37.337
-7.5 | -0.218 | 0.00719 | -0.127 | -30.409
-7 | -0.162 | 0.00708 | -0.128 | -22.838
-6.5 | -0.104 | 0.00695 | -0.129 | -14.929
-6 | -0.045 | 0.00688 | -0.13 | -6.501
-5.5 | 0.015 | 0.00681 | -0.131 | 2.198
-5 | 0.075 | 0.00672 | -0.131 | 11.185
-4.5 | 0.136 | 0.00664 | -0.132 | 20.45
-4 | 0.197 | 0.00659 | -0.133 | 29.841
-3.5 | 0.258 | 0.00654 | -0.134 | 39.403
-3 | 0.319 | 0.00649 | -0.135 | 49.15
-2.5 | 0.38 | 0.00634 | -0.136 | 60.02
-2 | 0.442 | 0.0055 | -0.136 | 80.458
-1.5 | 0.503 | 0.00526 | -0.137 | 95.567
-1 | 0.564 | 0.00529 | -0.138 | 106.609
-0.5 | 0.625 | 0.00537 | -0.139 | 116.375
0 | 0.686 | 0.00544 | -0.14 | 125.951
0.5 | 0.746 | 0.00556 | -0.14 | 134.239
1 | 0.807 | 0.00566 | -0.141 | 142.65
1.5 | 0.867 | 0.00576 | -0.142 | 150.617
2 | 0.928 | 0.00584 | -0.143 | 158.773
2.5 | 0.988 | 0.0061 | -0.143 | 162.041
3 | 1.049 | 0.00628 | -0.144 | 167.033
3.5 | 1.104 | 0.00652 | -0.145 | 169.309
4 | 1.162 | 0.00744 | -0.146 | 156.175
4.5 | 1.219 | 0.00818 | -0.146 | 149.06
5 | 1.275 | 0.00889 | -0.147 | 143.372
5.5 | 1.329 | 0.01017 | -0.148 | 130.694
6 | 1.374 | 0.01132 | -0.148 | 121.363
6.5 | 1.421 | 0.01208 | -0.148 | 117.617
7 | 1.466 | 0.01279 | -0.149 | 114.602
7.5 | 1.507 | 0.01344 | -0.149 | 112.165
8 | 1.545 | 0.01415 | -0.15 | 109.165
8.5 | 1.578 | 0.01477 | -0.15 | 106.853
9 | 1.607 | 0.0154 | -0.151 | 104.298
9.5 | 1.631 | 0.0161 | -0.151 | 101.306
10 | 1.649 | 0.01684 | -0.151 | 97.954
10.5 | 1.659 | 0.01757 | -0.152 | 94.413
11 | 1.66 | 0.01849 | -0.152 | 89.782
11.5 | 1.655 | 0.01936 | -0.153 | 85.459
12 | 1.642 | 0.02036 | -0.153 | 80.639
12.5 | 1.623 | 0.02144 | -0.154 | 75.696
13 | 1.597 | 0.02263 | -0.154 | 70.578
13.5 | 1.565 | 0.02387 | -0.154 | 65.554
14 | 1.529 | 0.02506 | -0.154 | 61.013
14.5 | 1.488 | 0.02643 | -0.154 | 56.314
15 | 1.445 | 0.02796 | -0.154 | 51.677
15.5 | 1.397 | 0.03009 | -0.154 | 46.439
16 | 1.349 | 0.0316 | -0.155 | 42.676

## 90. Re 7M Mach 0.00 (2)
BIGFOIL.COM POLAR EXPORT
NACA64A714
NACA64A714 |  |  |  | Cl Max: | 1.8698 | at alpha= | 20 | deg
XFOIL ncrit=9 |  |  |  | L/D Max: | 175.019 | at alpha= | 3.5 | deg
Re: | 7000000 |  |  | Cd Min: | 0.0686 | at alpha= | 20 | deg
Mach: | 0 |  |  | Cl=0 at alpha= | -5.5768 | deg
|  |  |  | @ Cl=0.1, Cd= | 0.0056994
|  |  |  | @ Cl=0.4, Cd= | 0.0051444
|  |  |  | @ Cl=0.6, Cd= | 0.0043893
alpha (deg) | Cl | Cd | Cm | Cl/Cd
-19.5 | -1.1503 | 0.04634 | -0.1231 | -24.823
-19 | -1.1825 | 0.0367 | -0.1296 | -32.2207
-18.5 | -1.2015 | 0.0294 | -0.134 | -40.8673
-18 | -1.19 | 0.02554 | -0.1362 | -46.5936
-17.5 | -1.1799 | 0.02175 | -0.1383 | -54.2483
-17 | -1.1662 | 0.01916 | -0.1378 | -60.8664
-16.5 | -1.1381 | 0.01783 | -0.1357 | -63.8306
-15.5 | -1.0581 | 0.01514 | -0.1347 | -69.8877
-15 | -1.0129 | 0.01414 | -0.1343 | -71.6337
-14.5 | -0.9648 | 0.01332 | -0.1342 | -72.4324
-14 | -0.9151 | 0.01256 | -0.1342 | -72.8583
-13.5 | -0.8645 | 0.01178 | -0.1344 | -73.3871
-13 | -0.8162 | 0.01082 | -0.1341 | -75.4344
-12.5 | -0.7642 | 0.01021 | -0.1342 | -74.8482
-12 | -0.7119 | 0.00954 | -0.1343 | -74.6226
-11.5 | -0.6573 | 0.00903 | -0.1348 | -72.7907
-11 | -0.6034 | 0.00851 | -0.1351 | -70.9048
-10.5 | -0.5476 | 0.00815 | -0.1356 | -67.1902
-10 | -0.4895 | 0.00784 | -0.1366 | -62.4362
-9.5 | -0.4305 | 0.00744 | -0.1378 | -57.8629
-9 | -0.3686 | 0.00715 | -0.1396 | -51.5524
-8 | -0.2554 | 0.00676 | -0.1406 | -37.7811
-7.5 | -0.2008 | 0.00659 | -0.1407 | -30.4704
-7 | -0.1485 | 0.00635 | -0.1402 | -23.3858
-6 | -0.0441 | 0.00605 | -0.1391 | -7.2893
-5.5 | 0.008 | 0.00591 | -0.1385 | 1.3536
-5 | 0.0601 | 0.00581 | -0.1378 | 10.3442
-4.5 | 0.1106 | 0.00567 | -0.1368 | 19.5062
-4 | 0.1614 | 0.00557 | -0.1359 | 28.9767
-3.5 | 0.212 | 0.00551 | -0.1349 | 38.4755
-3 | 0.2624 | 0.0054 | -0.1338 | 48.5926
-2.5 | 0.3122 | 0.0053 | -0.1327 | 58.9057
-2 | 0.3609 | 0.00521 | -0.1313 | 69.2706
-1.5 | 0.4086 | 0.00513 | -0.1296 | 79.6491
-1 | 0.4549 | 0.00497 | -0.1277 | 91.5292
-0.5 | 0.4982 | 0.00472 | -0.1252 | 105.5508
0 | 0.5358 | 0.0045 | -0.1214 | 119.0667
0.5 | 0.5805 | 0.00437 | -0.1192 | 132.8375
1 | 0.631 | 0.00442 | -0.1182 | 142.7602
1.5 | 0.6841 | 0.00451 | -0.1179 | 151.6851
2 | 0.7414 | 0.00464 | -0.1186 | 159.7845
2.5 | 0.8013 | 0.00478 | -0.1199 | 167.636
3 | 0.8634 | 0.00498 | -0.1218 | 173.3735
3.5 | 0.9276 | 0.0053 | -0.1243 | 175.0189
4 | 0.9995 | 0.00601 | -0.129 | 166.3062
4.5 | 1.0365 | 0.00731 | -0.1262 | 141.7921
5 | 1.0785 | 0.00812 | -0.1241 | 132.8202
5.5 | 1.1212 | 0.00877 | -0.1221 | 127.8449
6 | 1.1608 | 0.00951 | -0.1196 | 122.061
6.5 | 1.202 | 0.01016 | -0.1175 | 118.3071
7 | 1.242 | 0.01083 | -0.1153 | 114.6814
7.5 | 1.2823 | 0.01149 | -0.1131 | 111.6014
8 | 1.3226 | 0.01216 | -0.1111 | 108.7664
8.5 | 1.3604 | 0.01295 | -0.1087 | 105.0502
9 | 1.3981 | 0.01374 | -0.1064 | 101.754
9.5 | 1.4518 | 0.01428 | -0.1078 | 101.6667
10.5 | 1.5223 | 0.0163 | -0.1028 | 93.3926
11 | 1.5539 | 0.01744 | -0.0999 | 89.0998
11.5 | 1.5837 | 0.0187 | -0.0968 | 84.6898
12 | 1.6157 | 0.01988 | -0.0942 | 81.2726
12.5 | 1.6445 | 0.02127 | -0.0914 | 77.3155
13 | 1.6682 | 0.02301 | -0.088 | 72.4989
13.5 | 1.6941 | 0.02472 | -0.0852 | 68.5316
14 | 1.7185 | 0.02657 | -0.0824 | 64.6782
14.5 | 1.7402 | 0.02873 | -0.0795 | 60.5708
15 | 1.7594 | 0.03117 | -0.0766 | 56.4453
15.5 | 1.778 | 0.03374 | -0.0739 | 52.6971
16 | 1.7974 | 0.03636 | -0.0716 | 49.4334
16.5 | 1.8144 | 0.03928 | -0.0694 | 46.1914
17 | 1.8271 | 0.04266 | -0.0671 | 42.8293
17.5 | 1.8403 | 0.04611 | -0.0651 | 39.9111
18 | 1.8474 | 0.05024 | -0.0631 | 36.7715
18.5 | 1.8547 | 0.05448 | -0.0614 | 34.0437
19 | 1.8622 | 0.05884 | -0.0601 | 31.6485
19.5 | 1.8672 | 0.06354 | -0.059 | 29.3862
20 | 1.8698 | 0.0686 | -0.0581 | 27.2566

## 91. Re 7M Mach 0.10 (1)
BIGFOIL.COM POLAR EXPORT
NACA64A714
NACA64A714 |  |  |  | Cl Max: | 1.656 | at alpha= | 10.5 | deg
JavaFoil+Calcfoil stall+Eppler ext transition |  |  |  | L/D Max: | 169.899 | at alpha= | 3.5 | deg
Re: | 7000000 |  |  | Cd Min: | 0.00527 | at alpha= | -1.5 | deg
Mach: | 0.1 |  |  | Cl=0 at alpha= | -5.625 | deg
|  |  |  | @ Cl=0.1, Cd= | 0.006702
|  |  |  | @ Cl=0.4, Cd= | 0.0061132
|  |  |  | @ Cl=0.6, Cd= | 0.0053479
alpha (deg) | Cl | Cd | Cm | Cl/Cd
-19.5 | -0.422 | 0.16378 | -0.054 | -2.579
-19 | -0.437 | 0.1555 | -0.054 | -2.812
-18.5 | -0.451 | 0.14834 | -0.054 | -3.044
-18 | -0.466 | 0.14056 | -0.056 | -3.313
-17.5 | -0.479 | 0.13225 | -0.057 | -3.619
-17 | -0.49 | 0.12761 | -0.057 | -3.841
-16.5 | -0.501 | 0.12089 | -0.058 | -4.141
-16 | -0.509 | 0.11398 | -0.059 | -4.465
-15.5 | -0.516 | 0.10706 | -0.06 | -4.816
-15 | -0.52 | 0.10154 | -0.061 | -5.117
-14.5 | -0.522 | 0.09572 | -0.063 | -5.448
-14 | -0.52 | 0.08989 | -0.063 | -5.783
-13.5 | -0.515 | 0.08451 | -0.065 | -6.099
-13 | -0.509 | 0.07752 | -0.069 | -6.56
-12.5 | -0.498 | 0.07145 | -0.072 | -6.968
-12 | -0.486 | 0.06355 | -0.078 | -7.64
-11.5 | -0.521 | 0.02031 | -0.11 | -25.646
-11 | -0.509 | 0.01329 | -0.115 | -38.345
-10.5 | -0.502 | 0.00863 | -0.123 | -58.151
-10 | -0.463 | 0.00814 | -0.124 | -56.963
-9.5 | -0.421 | 0.00789 | -0.125 | -53.389
-9 | -0.375 | 0.00771 | -0.125 | -48.673
-8.5 | -0.326 | 0.00747 | -0.126 | -43.645
-8 | -0.274 | 0.00736 | -0.127 | -37.189
-7.5 | -0.219 | 0.00723 | -0.128 | -30.324
-7 | -0.162 | 0.00709 | -0.129 | -22.898
-6.5 | -0.104 | 0.007 | -0.13 | -14.896
-6 | -0.045 | 0.00689 | -0.13 | -6.525
-5.5 | 0.015 | 0.00683 | -0.131 | 2.2
-5 | 0.076 | 0.00673 | -0.132 | 11.228
-4.5 | 0.136 | 0.00666 | -0.133 | 20.486
-4 | 0.198 | 0.0066 | -0.134 | 29.956
-3.5 | 0.259 | 0.00655 | -0.135 | 39.556
-3 | 0.321 | 0.0065 | -0.135 | 49.353
-2.5 | 0.382 | 0.00636 | -0.136 | 60.074
-2 | 0.444 | 0.00551 | -0.137 | 80.737
-1.5 | 0.506 | 0.00527 | -0.138 | 95.897
-1 | 0.567 | 0.00531 | -0.139 | 106.689
-0.5 | 0.628 | 0.00538 | -0.139 | 116.786
0 | 0.689 | 0.00547 | -0.14 | 126.002
0.5 | 0.75 | 0.00557 | -0.141 | 134.684
1 | 0.811 | 0.00567 | -0.142 | 143.093
1.5 | 0.872 | 0.00577 | -0.143 | 151.057
2 | 0.933 | 0.00588 | -0.143 | 158.724
2.5 | 0.993 | 0.00611 | -0.144 | 162.449
3 | 1.054 | 0.00632 | -0.145 | 166.866
3.5 | 1.109 | 0.00653 | -0.146 | 169.899
4 | 1.168 | 0.00748 | -0.146 | 156.04
4.5 | 1.225 | 0.00827 | -0.147 | 148.19
5 | 1.281 | 0.00899 | -0.148 | 142.406
5.5 | 1.333 | 0.00956 | -0.148 | 139.422
6 | 1.38 | 0.01143 | -0.148 | 120.708
6.5 | 1.426 | 0.01219 | -0.149 | 116.974
7 | 1.471 | 0.01292 | -0.149 | 113.889
7.5 | 1.512 | 0.01359 | -0.15 | 111.331
8 | 1.549 | 0.01429 | -0.15 | 108.411
8.5 | 1.582 | 0.01491 | -0.151 | 106.073
9 | 1.61 | 0.01559 | -0.151 | 103.231
9.5 | 1.632 | 0.01629 | -0.152 | 100.195
10 | 1.649 | 0.01705 | -0.152 | 96.733
10.5 | 1.656 | 0.0178 | -0.153 | 93.055
11 | 1.655 | 0.01877 | -0.153 | 88.153
11.5 | 1.645 | 0.01966 | -0.153 | 83.68
12 | 1.628 | 0.0208 | -0.154 | 78.294
12.5 | 1.605 | 0.0218 | -0.154 | 73.61
13 | 1.573 | 0.02312 | -0.154 | 68.051
13.5 | 1.535 | 0.02451 | -0.154 | 62.637
14 | 1.494 | 0.02585 | -0.155 | 57.788
14.5 | 1.448 | 0.0272 | -0.155 | 53.231
15 | 1.397 | 0.02909 | -0.155 | 48.029
15.5 | 1.344 | 0.03113 | -0.155 | 43.164

## 92. Re 7M Mach 0.10 (2)
BIGFOIL.COM POLAR EXPORT
NACA64A714
NACA64A714 |  |  |  | Cl Max: | 1.8584 | at alpha= | 19.5 | deg
XFOIL ncrit=9 |  |  |  | L/D Max: | 175.526 | at alpha= | 3.5 | deg
Re: | 7000000 |  |  | Cd Min: | 0.18193 | at alpha= | -20 | deg
Mach: | 0.1 |  |  | Cl=0 at alpha= | -5.5688 | deg
|  |  |  | @ Cl=0.1, Cd= | 0.0057168
|  |  |  | @ Cl=0.4, Cd= | 0.0051563
|  |  |  | @ Cl=0.6, Cd= | 0.0043912
alpha (deg) | Cl | Cd | Cm | Cl/Cd
-20 | -0.4753 | 0.18193 | -0.0467 | -2.6125
-19.5 | -0.4662 | 0.17342 | -0.052 | -2.6883
-19 | -1.1036 | 0.04863 | -0.1243 | -22.6938
-18.5 | -1.1482 | 0.03716 | -0.1326 | -30.8988
-18 | -1.1525 | 0.03119 | -0.1364 | -36.9509
-17.5 | -1.1532 | 0.02595 | -0.1395 | -44.4393
-17 | -1.1481 | 0.02156 | -0.1419 | -53.2514
-16.5 | -1.1279 | 0.01942 | -0.1412 | -58.0793
-16 | -1.1006 | 0.01777 | -0.1391 | -61.9358
-15.5 | -1.0636 | 0.01607 | -0.1381 | -66.1854
-15 | -1.02 | 0.01486 | -0.1375 | -68.6406
-14.5 | -0.9729 | 0.01386 | -0.1371 | -70.1948
-14 | -0.9234 | 0.013 | -0.1369 | -71.0308
-13.5 | -0.8716 | 0.01224 | -0.1369 | -71.2092
-13 | -0.823 | 0.01122 | -0.1364 | -73.3512
-12.5 | -0.7709 | 0.01051 | -0.1363 | -73.3492
-12 | -0.7176 | 0.00986 | -0.1364 | -72.7789
-11.5 | -0.6635 | 0.00919 | -0.1366 | -72.198
-11 | -0.609 | 0.00866 | -0.1367 | -70.3233
-10.5 | -0.5529 | 0.00823 | -0.1371 | -67.181
-10 | -0.4944 | 0.00791 | -0.1379 | -62.5032
-9.5 | -0.435 | 0.00752 | -0.1389 | -57.8457
-9 | -0.3721 | 0.00721 | -0.1408 | -51.6089
-8.5 | -0.3145 | 0.00698 | -0.1413 | -45.0573
-8 | -0.2579 | 0.0068 | -0.1417 | -37.9265
-7.5 | -0.2028 | 0.00662 | -0.1416 | -30.6344
-7 | -0.1501 | 0.00638 | -0.1411 | -23.5266
-6.5 | -0.0975 | 0.0062 | -0.1405 | -15.7258
-6 | -0.0451 | 0.00607 | -0.1399 | -7.43
-5.5 | 0.0072 | 0.00593 | -0.1392 | 1.2142
-5 | 0.0596 | 0.00582 | -0.1385 | 10.2405
-4.5 | 0.1105 | 0.00569 | -0.1375 | 19.42
-4 | 0.1615 | 0.00558 | -0.1365 | 28.9427
-3.5 | 0.2125 | 0.00552 | -0.1355 | 38.4964
-3 | 0.2628 | 0.00542 | -0.1343 | 48.4871
-2.5 | 0.3128 | 0.00531 | -0.1331 | 58.9077
-2 | 0.3618 | 0.00522 | -0.1317 | 69.3103
-1.5 | 0.4098 | 0.00514 | -0.1301 | 79.7276
-1 | 0.4558 | 0.00499 | -0.128 | 91.3427
-0.5 | 0.4987 | 0.00474 | -0.1253 | 105.211
0 | 0.5364 | 0.00452 | -0.1214 | 118.6726
0.5 | 0.5819 | 0.00437 | -0.1194 | 133.1579
1 | 0.6331 | 0.00443 | -0.1185 | 142.912
1.5 | 0.6868 | 0.00453 | -0.1182 | 151.6115
2 | 0.7451 | 0.00465 | -0.1191 | 160.2366
2.5 | 0.8055 | 0.0048 | -0.1204 | 167.8125
3 | 0.8684 | 0.005 | -0.1224 | 173.68
3.5 | 0.9338 | 0.00532 | -0.1251 | 175.5263
4 | 1.0052 | 0.00603 | -0.1296 | 166.6998
4.5 | 1.0412 | 0.00734 | -0.1264 | 141.8529
5 | 1.0827 | 0.00816 | -0.1242 | 132.6838
5.5 | 1.1249 | 0.00884 | -0.122 | 127.2511
6 | 1.1644 | 0.00959 | -0.1194 | 121.4181
6.5 | 1.2056 | 0.01025 | -0.1172 | 117.6195
7 | 1.2457 | 0.01095 | -0.1149 | 113.7626
7.5 | 1.2856 | 0.01164 | -0.1126 | 110.4467
8 | 1.3254 | 0.01235 | -0.1104 | 107.3198
8.5 | 1.3634 | 0.01316 | -0.1079 | 103.6018
9.5 | 1.4211 | 0.01461 | -0.0993 | 97.269
10 | 1.4924 | 0.01561 | -0.1046 | 95.6054
10.5 | 1.5257 | 0.01667 | -0.1017 | 91.5237
11 | 1.5571 | 0.01786 | -0.0987 | 87.1837
11.5 | 1.5869 | 0.01917 | -0.0955 | 82.7804
12 | 1.6179 | 0.02046 | -0.0927 | 79.0762
12.5 | 1.6463 | 0.02193 | -0.0898 | 75.0707
13 | 1.6701 | 0.02378 | -0.0864 | 70.2313
13.5 | 1.6964 | 0.02554 | -0.0835 | 66.4213
14 | 1.7201 | 0.02755 | -0.0806 | 62.4356
14.5 | 1.7406 | 0.0299 | -0.0776 | 58.214
15 | 1.7586 | 0.03254 | -0.0746 | 54.0443
15.5 | 1.7784 | 0.03516 | -0.0721 | 50.5802
16 | 1.7976 | 0.03792 | -0.0698 | 47.4051
16.5 | 1.8133 | 0.04105 | -0.0674 | 44.173
17 | 1.8232 | 0.04485 | -0.065 | 40.6511
17.5 | 1.8347 | 0.04863 | -0.063 | 37.7277
18 | 1.8431 | 0.05277 | -0.0611 | 34.927
18.5 | 1.8513 | 0.05708 | -0.0596 | 32.4334
19 | 1.8557 | 0.06195 | -0.0583 | 29.9548
19.5 | 1.8584 | 0.06704 | -0.0572 | 27.7208
20 | 1.8584 | 0.07263 | -0.0565 | 25.5872

## 93. Re 7M Mach 0.25 (1)
BIGFOIL.COM POLAR EXPORT
NACA64A714
NACA64A714 |  |  |  | Cl Max: | 1.636 | at alpha= | 10 | deg
JavaFoil+Calcfoil stall+Eppler ext transition |  |  |  | L/D Max: | 170.164 | at alpha= | 3.5 | deg
Re: | 7000000 |  |  | Cd Min: | 0.00533 | at alpha= | -1.5 | deg
Mach: | 0.25 |  |  | Cl=0 at alpha= | -5.623 | deg
|  |  |  | @ Cl=0.1, Cd= | 0.0067844
|  |  |  | @ Cl=0.4, Cd= | 0.0063977
|  |  |  | @ Cl=0.6, Cd= | 0.0054029
alpha (deg) | Cl | Cd | Cm | Cl/Cd
-15 | -0.343 | 0.11293 | -0.057 | -3.037
-14.5 | -0.371 | 0.10793 | -0.057 | -3.441
-14 | -0.395 | 0.09908 | -0.059 | -3.986
-13.5 | -0.413 | 0.09305 | -0.06 | -4.439
-13 | -0.426 | 0.08606 | -0.062 | -4.945
-12.5 | -0.432 | 0.08086 | -0.064 | -5.339
-12 | -0.432 | 0.07393 | -0.067 | -5.846
-11.5 | -0.426 | 0.06833 | -0.071 | -6.241
-11 | -0.414 | 0.06314 | -0.073 | -6.561
-10.5 | -0.45 | 0.0178 | -0.115 | -25.264
-10 | -0.455 | 0.00882 | -0.127 | -51.582
-9.5 | -0.418 | 0.00822 | -0.128 | -50.895
-9 | -0.376 | 0.00793 | -0.129 | -47.42
-8.5 | -0.329 | 0.00769 | -0.13 | -42.744
-8 | -0.278 | 0.00756 | -0.131 | -36.728
-7.5 | -0.223 | 0.00737 | -0.131 | -30.292
-7 | -0.166 | 0.00724 | -0.132 | -22.917
-6.5 | -0.107 | 0.00707 | -0.133 | -15.087
-6 | -0.046 | 0.00698 | -0.134 | -6.597
-5.5 | 0.015 | 0.00691 | -0.135 | 2.229
-5 | 0.077 | 0.00681 | -0.136 | 11.371
-4.5 | 0.14 | 0.00674 | -0.137 | 20.764
-4 | 0.203 | 0.00666 | -0.137 | 30.48
-3.5 | 0.266 | 0.00663 | -0.138 | 40.152
-3 | 0.329 | 0.00656 | -0.139 | 50.219
-2.5 | 0.393 | 0.00646 | -0.14 | 60.729
-2 | 0.457 | 0.00589 | -0.141 | 77.494
-1.5 | 0.52 | 0.00533 | -0.142 | 97.478
-1 | 0.582 | 0.00538 | -0.143 | 108.323
-0.5 | 0.645 | 0.00546 | -0.143 | 118.137
0 | 0.708 | 0.00554 | -0.144 | 127.779
0.5 | 0.771 | 0.00566 | -0.145 | 136.06
1 | 0.833 | 0.00577 | -0.146 | 144.388
1.5 | 0.896 | 0.00587 | -0.147 | 152.484
2 | 0.958 | 0.006 | -0.147 | 159.822
2.5 | 1.021 | 0.00625 | -0.148 | 163.214
3 | 1.083 | 0.00648 | -0.149 | 167.245
3.5 | 1.139 | 0.00669 | -0.15 | 170.164
4 | 1.199 | 0.00779 | -0.15 | 153.946
4.5 | 1.258 | 0.00864 | -0.151 | 145.524
5 | 1.315 | 0.00947 | -0.152 | 138.856
5.5 | 1.363 | 0.01055 | -0.152 | 129.18
6 | 1.41 | 0.01207 | -0.152 | 116.768
6.5 | 1.457 | 0.01295 | -0.153 | 112.517
7 | 1.502 | 0.01372 | -0.153 | 109.438
7.5 | 1.54 | 0.01436 | -0.154 | 107.231
8 | 1.573 | 0.01518 | -0.154 | 103.628
8.5 | 1.6 | 0.01589 | -0.155 | 100.715
9 | 1.62 | 0.01665 | -0.155 | 97.284
9.5 | 1.632 | 0.01748 | -0.156 | 93.364
10 | 1.636 | 0.0184 | -0.156 | 88.923
10.5 | 1.624 | 0.01942 | -0.157 | 83.627
11 | 1.598 | 0.0206 | -0.157 | 77.585
11.5 | 1.56 | 0.02184 | -0.157 | 71.403
12 | 1.507 | 0.02327 | -0.157 | 64.769
12.5 | 1.443 | 0.02496 | -0.158 | 57.823
13 | 1.368 | 0.0268 | -0.158 | 51.047
13.5 | 1.283 | 0.02887 | -0.158 | 44.43
14 | 1.187 | 0.03159 | -0.158 | 37.571
14.5 | 1.071 | 0.03714 | -0.155 | 28.842
15 | 0.936 | 0.04989 | -0.148 | 18.763

## 94. Re 7M Mach 0.25 (2)
BIGFOIL.COM POLAR EXPORT
NACA64A714
NACA64A714 |  |  |  | Cl Max: | 1.8094 | at alpha= | 17.5 | deg
XFOIL ncrit=9 |  |  |  | L/D Max: | 179.099 | at alpha= | 3.5 | deg
Re: | 7000000 |  |  | Cd Min: | 0.19738 | at alpha= | -19.5 | deg
Mach: | 0.25 |  |  | Cl=0 at alpha= | -5.528 | deg
|  |  |  | @ Cl=0.1, Cd= | 0.005821
|  |  |  | @ Cl=0.4, Cd= | 0.0052407
|  |  |  | @ Cl=0.6, Cd= | 0.004443
alpha (deg) | Cl | Cd | Cm | Cl/Cd
-19.5 | -0.401 | 0.19738 | -0.0486 | -2.0316
-19 | -0.3886 | 0.18912 | -0.0528 | -2.0548
-18.5 | -0.3978 | 0.17436 | -0.0586 | -2.2815
-18 | -0.4099 | 0.16033 | -0.0649 | -2.5566
-17.5 | -0.4131 | 0.14971 | -0.0703 | -2.7593
-17 | -0.4102 | 0.14085 | -0.0751 | -2.9123
-15.5 | -0.9482 | 0.03277 | -0.1494 | -28.935
-15 | -0.96 | 0.02583 | -0.1545 | -37.1661
-14.5 | -0.9691 | 0.02056 | -0.1561 | -47.1352
-14 | -0.9448 | 0.01787 | -0.1535 | -52.8707
-13.5 | -0.9042 | 0.01572 | -0.152 | -57.5191
-13 | -0.8582 | 0.01399 | -0.1504 | -61.3438
-12.5 | -0.8057 | 0.01277 | -0.1492 | -63.0932
-12 | -0.7515 | 0.01166 | -0.1481 | -64.4511
-11.5 | -0.6955 | 0.01063 | -0.1473 | -65.428
-11 | -0.6397 | 0.00972 | -0.1464 | -65.8128
-10.5 | -0.5822 | 0.00895 | -0.1458 | -65.0503
-10 | -0.5216 | 0.0084 | -0.1458 | -62.0952
-9.5 | -0.4597 | 0.00798 | -0.146 | -57.6065
-9 | -0.3925 | 0.0076 | -0.1475 | -51.6447
-8.5 | -0.3311 | 0.00728 | -0.1478 | -45.4808
-8 | -0.2717 | 0.00705 | -0.1477 | -38.539
-7.5 | -0.2142 | 0.00683 | -0.1473 | -31.3616
-7 | -0.1581 | 0.00663 | -0.1466 | -23.8462
-6.5 | -0.1045 | 0.00636 | -0.1454 | -16.4308
-6 | -0.0505 | 0.00619 | -0.1444 | -8.1583
-5.5 | 0.003 | 0.00604 | -0.1433 | 0.49669
-4.5 | 0.1093 | 0.0058 | -0.1411 | 18.8448
-4 | 0.1615 | 0.00566 | -0.1398 | 28.5336
-3.5 | 0.2141 | 0.00558 | -0.1386 | 38.3692
-3 | 0.2654 | 0.00549 | -0.1372 | 48.3424
-2.5 | 0.3158 | 0.00541 | -0.1356 | 58.3734
-1.5 | 0.4153 | 0.00521 | -0.1322 | 79.7121
-1 | 0.4589 | 0.00506 | -0.1291 | 90.6917
-0.5 | 0.4977 | 0.00486 | -0.1251 | 102.4074
0 | 0.5414 | 0.0046 | -0.1222 | 117.6957
0.5 | 0.5911 | 0.00443 | -0.1207 | 133.4312
1 | 0.6458 | 0.00451 | -0.1202 | 143.1929
1.5 | 0.7026 | 0.00462 | -0.1202 | 152.0779
2 | 0.7662 | 0.00475 | -0.1218 | 161.3053
2.5 | 0.8309 | 0.0049 | -0.1237 | 169.5714
3 | 0.8981 | 0.00511 | -0.1262 | 175.7534
3.5 | 0.9743 | 0.00544 | -0.1308 | 179.0993
4 | 1.0351 | 0.00611 | -0.1322 | 169.4108
4.5 | 1.0668 | 0.00747 | -0.1277 | 142.8112
5 | 1.1051 | 0.00839 | -0.1244 | 131.7163
6 | 1.1835 | 0.01008 | -0.1182 | 117.4107
6.5 | 1.2241 | 0.01086 | -0.1155 | 112.7164
7 | 1.2635 | 0.0117 | -0.1126 | 107.9915
7.5 | 1.3023 | 0.01258 | -0.1096 | 103.5215
8 | 1.3428 | 0.01342 | -0.107 | 100.0596
8.5 | 1.3796 | 0.01445 | -0.104 | 95.474
9 | 1.4176 | 0.01547 | -0.1012 | 91.6354
9.5 | 1.4612 | 0.01641 | -0.0997 | 89.0433
10.5 | 1.54 | 0.01901 | -0.0955 | 81.01
11 | 1.5708 | 0.02055 | -0.0919 | 76.438
11.5 | 1.6022 | 0.02209 | -0.0886 | 72.5306
12 | 1.6303 | 0.02394 | -0.0851 | 68.0994
12.5 | 1.6558 | 0.02606 | -0.0815 | 63.538
13 | 1.6813 | 0.02829 | -0.0782 | 59.4309
13.5 | 1.7037 | 0.03088 | -0.0748 | 55.1716
14 | 1.7222 | 0.03386 | -0.0713 | 50.8624
14.5 | 1.7437 | 0.03676 | -0.0684 | 47.4347
15 | 1.7619 | 0.04005 | -0.0655 | 43.9925
15.5 | 1.775 | 0.04389 | -0.0626 | 40.442
16 | 1.7855 | 0.04811 | -0.0599 | 37.1129
16.5 | 1.7951 | 0.05257 | -0.0576 | 34.1469
17 | 1.8025 | 0.05741 | -0.0555 | 31.397
17.5 | 1.8094 | 0.06245 | -0.0538 | 28.9736
18 | 1.8081 | 0.06848 | -0.0524 | 26.4033
18.5 | 1.8084 | 0.07454 | -0.0514 | 24.2608
19 | 1.7978 | 0.08202 | -0.0509 | 21.919
19.5 | 1.7889 | 0.08952 | -0.051 | 19.9832
20 | 1.7726 | 0.09818 | -0.0518 | 18.0546

## 95. Re 7M Mach 0.50 (1)
BIGFOIL.COM POLAR EXPORT
NACA64A714
NACA64A714 |  |  |  | Cl Max: | 1.595 | at alpha= | 7 | deg
JavaFoil+Calcfoil stall+Eppler ext transition |  |  |  | L/D Max: | 166.562 | at alpha= | 3 | deg
Re: | 7000000 |  |  | Cd Min: | 0.00595 | at alpha= | -1 | deg
Mach: | 0.5 |  |  | Cl=0 at alpha= | -5.6269 | deg
|  |  |  | @ Cl=0.1, Cd= | 0.0072036
|  |  |  | @ Cl=0.4, Cd= | 0.0068668
|  |  |  | @ Cl=0.6, Cd= | 0.0059864
alpha (deg) | Cl | Cd | Cm | Cl/Cd
-20 | -0.808 | 0.15569 | -0.073 | -5.193
-19.5 | -0.78 | 0.15056 | -0.072 | -5.182
-19 | -0.752 | 0.14367 | -0.071 | -5.232
-18.5 | -0.722 | 0.13935 | -0.07 | -5.185
-18 | -0.695 | 0.13429 | -0.07 | -5.174
-17.5 | -0.667 | 0.12918 | -0.07 | -5.165
-17 | -0.64 | 0.12628 | -0.071 | -5.065
-16.5 | -0.612 | 0.12261 | -0.072 | -4.991
-16 | -0.583 | 0.11634 | -0.071 | -5.015
-15.5 | -0.556 | 0.10917 | -0.071 | -5.089
-15 | -0.528 | 0.10202 | -0.071 | -5.173
-14.5 | -0.5 | 0.0949 | -0.072 | -5.269
-14 | -0.472 | 0.08911 | -0.073 | -5.3
-13.5 | -0.443 | 0.09603 | -0.07 | -4.613
-13 | -0.415 | 0.08786 | -0.071 | -4.726
-12.5 | -0.388 | 0.08135 | -0.072 | -4.763
-12 | -0.36 | 0.07393 | -0.076 | -4.875
-11.5 | -0.333 | 0.06767 | -0.08 | -4.925
-11 | -0.302 | 0.07957 | -0.068 | -3.798
-10.5 | -0.274 | 0.07004 | -0.069 | -3.915
-10 | -0.247 | 0.06343 | -0.073 | -3.889
-9.5 | -0.219 | 0.05831 | -0.076 | -3.754
-9 | -0.193 | 0.05008 | -0.089 | -3.85
-8.5 | -0.162 | 0.05784 | -0.067 | -2.794
-8 | -0.187 | 0.05323 | -0.069 | -3.505
-7.5 | -0.179 | 0.04955 | -0.064 | -3.613
-7 | -0.174 | 0.00805 | -0.148 | -21.606
-6.5 | -0.115 | 0.00776 | -0.149 | -14.777
-6 | -0.05 | 0.00757 | -0.15 | -6.627
-5.5 | 0.017 | 0.00739 | -0.151 | 2.29
-5 | 0.086 | 0.00723 | -0.152 | 11.848
-4.5 | 0.155 | 0.0071 | -0.153 | 21.876
-4 | 0.226 | 0.00705 | -0.154 | 32.027
-3.5 | 0.297 | 0.00698 | -0.155 | 42.508
-3 | 0.367 | 0.00689 | -0.156 | 53.301
-2.5 | 0.438 | 0.00684 | -0.157 | 64.08
-2 | 0.511 | 0.00668 | -0.157 | 76.467
-1.5 | 0.581 | 0.006 | -0.158 | 96.836
-1 | 0.651 | 0.00595 | -0.159 | 109.472
-0.5 | 0.721 | 0.00604 | -0.16 | 119.496
0 | 0.792 | 0.00617 | -0.161 | 128.353
0.5 | 0.862 | 0.0063 | -0.162 | 136.84
1 | 0.932 | 0.00628 | -0.163 | 148.307
1.5 | 1.002 | 0.00643 | -0.164 | 155.736
2 | 1.071 | 0.0066 | -0.165 | 162.403
2.5 | 1.141 | 0.00695 | -0.166 | 164.253
3 | 1.211 | 0.00727 | -0.167 | 166.562
3.5 | 1.271 | 0.00832 | -0.167 | 152.645
4 | 1.328 | 0.00925 | -0.167 | 143.506
4.5 | 1.387 | 0.01029 | -0.167 | 134.783
5 | 1.442 | 0.01203 | -0.168 | 119.792
5.5 | 1.492 | 0.0141 | -0.168 | 105.777
6 | 1.537 | 0.0154 | -0.169 | 99.754
6.5 | 1.573 | 0.01663 | -0.169 | 94.584
7 | 1.595 | 0.01784 | -0.17 | 89.407
7.5 | 1.585 | 0.01912 | -0.171 | 82.863
8 | 1.512 | 0.02073 | -0.171 | 72.92
8.5 | 0.949 | 0.02368 | -0.171 | 40.08
9 | 0.98 | 0.02419 | -0.172 | 40.525
9.5 | 1.009 | 0.0269 | -0.172 | 37.495
10 | 1.042 | 0.02679 | -0.172 | 38.886
10.5 | 1.068 | 0.03034 | -0.172 | 35.216
11 | 1.082 | 0.03456 | -0.169 | 31.304
11.5 | 1.128 | 0.0327 | -0.173 | 34.511
12 | 0.986 | 0.08575 | -0.113 | 11.502

## 96. Re 7M Mach 0.50 (2)
BIGFOIL.COM POLAR EXPORT
NACA64A714
NACA64A714 |  |  |  | Cl Max: | 1.615 | at alpha= | 11.5 | deg
XFOIL ncrit=9 |  |  |  | L/D Max: | 182.334 | at alpha= | 3.5 | deg
Re: | 7000000 |  |  | Cd Min: | 0.22923 | at alpha= | -20 | deg
Mach: | 0.5 |  |  | Cl=0 at alpha= | -5.3503 | deg
|  |  |  | @ Cl=0.1, Cd= | 0.0062366
|  |  |  | @ Cl=0.4, Cd= | 0.0055458
|  |  |  | @ Cl=0.6, Cd= | 0.0050931
alpha (deg) | Cl | Cd | Cm | Cl/Cd
-20 | -0.4 | 0.22923 | -0.0517 | -1.745
-19.5 | -0.3821 | 0.2189 | -0.0564 | -1.7455
-19 | -0.3558 | 0.21344 | -0.0611 | -1.667
-18.5 | -0.3352 | 0.20584 | -0.0657 | -1.6284
-18 | -0.3201 | 0.19532 | -0.0703 | -1.6388
-17.5 | -0.3016 | 0.18675 | -0.0748 | -1.615
-16.5 | -0.2619 | 0.17162 | -0.0835 | -1.526
-16 | -0.2456 | 0.16326 | -0.0878 | -1.5043
-15.5 | -0.2326 | 0.15413 | -0.0922 | -1.5091
-15 | -0.2204 | 0.14534 | -0.0966 | -1.5164
-14.5 | -0.2029 | 0.13823 | -0.1005 | -1.4678
-14 | -0.1891 | 0.13035 | -0.1046 | -1.4507
-13.5 | -0.19 | 0.11989 | -0.1096 | -1.5848
-13 | -0.1903 | 0.11007 | -0.1147 | -1.7289
-12.5 | -0.1874 | 0.10123 | -0.1196 | -1.8512
-12 | -0.1951 | 0.09116 | -0.1254 | -2.1402
-11.5 | -0.2127 | 0.08015 | -0.1324 | -2.6538
-11 | -0.2164 | 0.07152 | -0.1382 | -3.0257
-10.5 | -0.23 | 0.06177 | -0.1454 | -3.7235
-10 | -0.2457 | 0.05138 | -0.154 | -4.782
-9.5 | -0.2502 | 0.03995 | -0.1653 | -6.2628
-9 | -0.2721 | 0.02996 | -0.1768 | -9.0821
-8.5 | -0.2934 | 0.02198 | -0.1811 | -13.3485
-8 | -0.2952 | 0.0124 | -0.1829 | -23.8065
-7.5 | -0.2575 | 0.00901 | -0.1778 | -28.5794
-7 | -0.1929 | 0.00836 | -0.1743 | -23.0742
-6.5 | -0.1316 | 0.00777 | -0.1707 | -16.9369
-6 | -0.0757 | 0.0071 | -0.1665 | -10.662
-5.5 | -0.0176 | 0.00671 | -0.163 | -2.623
-5 | 0.0412 | 0.00646 | -0.1599 | 6.3777
-4.5 | 0.0988 | 0.00624 | -0.1568 | 15.8333
-4 | 0.155 | 0.00608 | -0.1537 | 25.4934
-3.5 | 0.205 | 0.00591 | -0.1495 | 34.687
-3 | 0.2557 | 0.00578 | -0.1456 | 44.2388
-2.5 | 0.3094 | 0.00569 | -0.1425 | 54.3761
-2 | 0.362 | 0.00559 | -0.1393 | 64.7585
-1.5 | 0.4136 | 0.00553 | -0.136 | 74.792
-1 | 0.4663 | 0.00545 | -0.133 | 85.5596
-0.5 | 0.5171 | 0.00535 | -0.1298 | 96.6542
0 | 0.5643 | 0.00523 | -0.1259 | 107.8967
0.5 | 0.6295 | 0.00498 | -0.1261 | 126.4056
1 | 0.7063 | 0.005 | -0.1288 | 141.26
2 | 0.8671 | 0.00529 | -0.1356 | 163.913
2.5 | 0.9538 | 0.00548 | -0.1402 | 174.0511
3.5 | 1.1013 | 0.00604 | -0.1433 | 182.3344
4 | 1.1617 | 0.00648 | -0.142 | 179.2747
5 | 1.1961 | 0.01016 | -0.1248 | 117.7264
6 | 1.2604 | 0.01332 | -0.1135 | 94.6246
6.5 | 1.2918 | 0.01512 | -0.108 | 85.4365
7 | 1.3278 | 0.01684 | -0.1031 | 78.848
7.5 | 1.3653 | 0.01861 | -0.0986 | 73.3638
8.5 | 1.4366 | 0.02282 | -0.0894 | 62.9535
9 | 1.4742 | 0.02511 | -0.0852 | 58.7097
9.5 | 1.511 | 0.02759 | -0.0811 | 54.7662
10 | 1.5387 | 0.03016 | -0.0753 | 51.0179
10.5 | 1.5879 | 0.03391 | -0.0747 | 46.8269
11 | 1.6083 | 0.03794 | -0.0695 | 42.3906
11.5 | 1.615 | 0.04322 | -0.064 | 37.367
12 | 1.6039 | 0.05009 | -0.0587 | 32.0204
12.5 | 1.5788 | 0.05848 | -0.0541 | 26.9973
13 | 1.5483 | 0.06781 | -0.0508 | 22.8329
13.5 | 1.5137 | 0.07817 | -0.0492 | 19.3642
14 | 1.4743 | 0.0897 | -0.0494 | 16.4359
14.5 | 1.4339 | 0.1023 | -0.0518 | 14.0166
15 | 1.3952 | 0.11562 | -0.0562 | 12.0671
15.5 | 1.3629 | 0.129 | -0.062 | 10.5651
16 | 1.3318 | 0.14312 | -0.0696 | 9.3055
16.5 | 1.3062 | 0.15728 | -0.078 | 8.3049

## 97. Re 8M Mach 0.00 (1)
BIGFOIL.COM POLAR EXPORT
NACA64A714
NACA64A714 |  |  |  | Cl Max: | 1.661 | at alpha= | 11 | deg
JavaFoil+Calcfoil stall+Eppler ext transition |  |  |  | L/D Max: | 167.018 | at alpha= | 3 | deg
Re: | 8000000 |  |  | Cd Min: | 0.00525 | at alpha= | -1 | deg
Mach: | 0 |  |  | Cl=0 at alpha= | -5.625 | deg
|  |  |  | @ Cl=0.1, Cd= | 0.0066031
|  |  |  | @ Cl=0.4, Cd= | 0.0060652
|  |  |  | @ Cl=0.6, Cd= | 0.0052854
alpha (deg) | Cl | Cd | Cm | Cl/Cd
-20 | -0.455 | 0.1666 | -0.054 | -2.73
-19.5 | -0.468 | 0.15886 | -0.055 | -2.944
-19 | -0.48 | 0.15134 | -0.055 | -3.173
-18.5 | -0.492 | 0.14661 | -0.055 | -3.355
-18 | -0.503 | 0.13556 | -0.057 | -3.713
-17.5 | -0.513 | 0.12978 | -0.058 | -3.956
-17 | -0.522 | 0.12348 | -0.058 | -4.227
-16.5 | -0.529 | 0.11715 | -0.059 | -4.518
-16 | -0.535 | 0.11046 | -0.06 | -4.844
-15.5 | -0.539 | 0.10447 | -0.062 | -5.158
-15 | -0.54 | 0.09922 | -0.062 | -5.442
-14.5 | -0.539 | 0.09333 | -0.064 | -5.774
-14 | -0.535 | 0.08804 | -0.065 | -6.073
-13.5 | -0.529 | 0.08087 | -0.069 | -6.539
-13 | -0.52 | 0.07448 | -0.072 | -6.977
-12.5 | -0.509 | 0.06703 | -0.077 | -7.587
-12 | -0.511 | 0.04528 | -0.093 | -11.283
-11.5 | -0.537 | 0.01528 | -0.113 | -35.132
-11 | -0.514 | 0.01251 | -0.115 | -41.127
-10.5 | -0.503 | 0.00839 | -0.122 | -60
-10 | -0.464 | 0.00795 | -0.123 | -58.378
-9.5 | -0.421 | 0.00771 | -0.124 | -54.649
-9 | -0.375 | 0.00757 | -0.125 | -49.477
-8.5 | -0.325 | 0.00733 | -0.126 | -44.366
-8 | -0.273 | 0.00724 | -0.126 | -37.699
-7.5 | -0.218 | 0.00711 | -0.127 | -30.732
-7 | -0.162 | 0.00699 | -0.128 | -23.139
-6.5 | -0.104 | 0.00688 | -0.129 | -15.093
-6 | -0.045 | 0.0068 | -0.13 | -6.58
-5.5 | 0.015 | 0.00672 | -0.131 | 2.225
-5 | 0.075 | 0.00664 | -0.131 | 11.327
-4.5 | 0.136 | 0.00655 | -0.132 | 20.719
-4 | 0.197 | 0.00651 | -0.133 | 30.222
-3.5 | 0.258 | 0.00647 | -0.134 | 39.85
-3 | 0.319 | 0.00641 | -0.135 | 49.733
-2.5 | 0.38 | 0.00632 | -0.136 | 60.159
-2 | 0.442 | 0.00553 | -0.136 | 80.002
-1.5 | 0.503 | 0.00539 | -0.137 | 93.426
-1 | 0.564 | 0.00525 | -0.138 | 107.451
-0.5 | 0.625 | 0.00531 | -0.139 | 117.633
0 | 0.686 | 0.0054 | -0.14 | 126.937
0.5 | 0.746 | 0.00549 | -0.14 | 135.955
1 | 0.807 | 0.00559 | -0.141 | 144.403
1.5 | 0.867 | 0.00568 | -0.142 | 152.654
2 | 0.928 | 0.00576 | -0.143 | 161.145
2.5 | 0.988 | 0.00608 | -0.143 | 162.614
3 | 1.049 | 0.00628 | -0.144 | 167.018
3.5 | 1.104 | 0.00711 | -0.145 | 155.268
4 | 1.162 | 0.00771 | -0.146 | 150.665
4.5 | 1.219 | 0.00822 | -0.146 | 148.211
5 | 1.275 | 0.00918 | -0.147 | 138.916
5.5 | 1.329 | 0.01018 | -0.148 | 130.464
6 | 1.376 | 0.01122 | -0.148 | 122.629
6.5 | 1.422 | 0.01189 | -0.148 | 119.56
7 | 1.467 | 0.01267 | -0.149 | 115.772
7.5 | 1.508 | 0.01316 | -0.149 | 114.549
8 | 1.545 | 0.01383 | -0.15 | 111.712
8.5 | 1.578 | 0.01443 | -0.15 | 109.425
9 | 1.607 | 0.01507 | -0.151 | 106.698
9.5 | 1.632 | 0.01574 | -0.151 | 103.677
10 | 1.65 | 0.01647 | -0.152 | 100.201
10.5 | 1.66 | 0.01715 | -0.152 | 96.762
11 | 1.661 | 0.01805 | -0.152 | 92.048
11.5 | 1.656 | 0.01889 | -0.153 | 87.665
12 | 1.643 | 0.01986 | -0.153 | 82.732
12.5 | 1.624 | 0.02091 | -0.154 | 77.691
13 | 1.599 | 0.02205 | -0.154 | 72.522
13.5 | 1.567 | 0.02324 | -0.154 | 67.409
14 | 1.53 | 0.02445 | -0.154 | 62.594
14.5 | 1.49 | 0.02596 | -0.154 | 57.378
15 | 1.446 | 0.02722 | -0.155 | 53.113
15.5 | 1.398 | 0.02931 | -0.155 | 47.706
16 | 1.35 | 0.03081 | -0.155 | 43.819

## 98. Re 8M Mach 0.00 (2)
BIGFOIL.COM POLAR EXPORT
NACA64A714
NACA64A714 |  |  |  | Cl Max: | 1.885 | at alpha= | 20 | deg
XFOIL ncrit=9 |  |  |  | L/D Max: | 176.408 | at alpha= | 3.5 | deg
Re: | 8000000 |  |  | Cd Min: | 0.06683 | at alpha= | 20 | deg
Mach: | 0 |  |  | Cl=0 at alpha= | -5.5673 | deg
|  |  |  | @ Cl=0.1, Cd= | 0.0056094
|  |  |  | @ Cl=0.4, Cd= | 0.0050612
|  |  |  | @ Cl=0.6, Cd= | 0.0043555
alpha (deg) | Cl | Cd | Cm | Cl/Cd
-20 | -1.1465 | 0.05343 | -0.1177 | -21.458
-19.5 | -1.2061 | 0.03978 | -0.1272 | -30.3193
-18.5 | -1.2164 | 0.02803 | -0.1345 | -43.3964
-18 | -1.2059 | 0.02416 | -0.1366 | -49.9131
-17.5 | -1.1919 | 0.02081 | -0.1385 | -57.2753
-17 | -1.1765 | 0.01865 | -0.1368 | -63.0831
-16.5 | -1.1444 | 0.01736 | -0.1352 | -65.9217
-16 | -1.1052 | 0.01602 | -0.1346 | -68.9888
-15.5 | -1.0653 | 0.01464 | -0.1338 | -72.7664
-15 | -1.0193 | 0.01368 | -0.1335 | -74.5102
-14.5 | -0.971 | 0.01286 | -0.1334 | -75.5054
-14 | -0.9207 | 0.01214 | -0.1335 | -75.8402
-13.5 | -0.8702 | 0.01148 | -0.1335 | -75.8014
-13 | -0.8214 | 0.01056 | -0.1332 | -77.7841
-12.5 | -0.7691 | 0.00996 | -0.1333 | -77.2189
-12 | -0.7161 | 0.00937 | -0.1336 | -76.4248
-11.5 | -0.6635 | 0.00876 | -0.1336 | -75.742
-11 | -0.6095 | 0.00828 | -0.1339 | -73.6111
-10.5 | -0.5538 | 0.0079 | -0.1344 | -70.1013
-10 | -0.4972 | 0.00758 | -0.135 | -65.5937
-9.5 | -0.4389 | 0.00726 | -0.136 | -60.4545
-9 | -0.3746 | 0.00696 | -0.1383 | -53.8218
-8.5 | -0.3144 | 0.00676 | -0.1397 | -46.5089
-8 | -0.2579 | 0.00659 | -0.1402 | -39.1351
-7.5 | -0.2031 | 0.00641 | -0.1402 | -31.6849
-7 | -0.1497 | 0.00622 | -0.14 | -24.0675
-6.5 | -0.0973 | 0.00604 | -0.1395 | -16.1093
-6 | -0.045 | 0.0059 | -0.1389 | -7.6271
-5.5 | 0.007 | 0.00578 | -0.1383 | 1.2111
-5 | 0.0589 | 0.00569 | -0.1376 | 10.3515
-4.5 | 0.1099 | 0.00559 | -0.1367 | 19.6601
-4 | 0.161 | 0.00547 | -0.1358 | 29.4333
-3.5 | 0.2126 | 0.0054 | -0.135 | 39.3704
-3 | 0.2628 | 0.00531 | -0.134 | 49.4915
-2.5 | 0.312 | 0.00523 | -0.1327 | 59.6558
-2 | 0.3613 | 0.00514 | -0.1314 | 70.2918
-1.5 | 0.4104 | 0.00504 | -0.13 | 81.4286
-1 | 0.4569 | 0.00491 | -0.1282 | 93.055
-0.5 | 0.5003 | 0.00473 | -0.1256 | 105.7717
0.5 | 0.5803 | 0.00434 | -0.1191 | 133.7097
1 | 0.631 | 0.00438 | -0.1182 | 144.0639
1.5 | 0.6842 | 0.00446 | -0.1179 | 153.4081
2 | 0.7408 | 0.0046 | -0.1185 | 161.0435
2.5 | 0.8031 | 0.00473 | -0.1203 | 169.7886
3 | 0.8672 | 0.00494 | -0.1227 | 175.5466
3.5 | 0.9332 | 0.00529 | -0.1257 | 176.4083
4 | 0.9978 | 0.00629 | -0.1289 | 158.6328
4.5 | 1.036 | 0.00742 | -0.1262 | 139.6226
5 | 1.0783 | 0.0082 | -0.1241 | 131.5
5.5 | 1.1235 | 0.00875 | -0.1226 | 128.4
6 | 1.1639 | 0.00944 | -0.1203 | 123.2945
6.5 | 1.2057 | 0.01006 | -0.1183 | 119.8509
7 | 1.2479 | 0.01063 | -0.1163 | 117.3942
7.5 | 1.2879 | 0.01129 | -0.1141 | 114.0744
8 | 1.3289 | 0.01191 | -0.1122 | 111.5785
8.5 | 1.3663 | 0.01269 | -0.1097 | 107.6675
9 | 1.4047 | 0.01344 | -0.1075 | 104.5164
9.5 | 1.4439 | 0.01418 | -0.1055 | 101.8265
11 | 1.5627 | 0.01696 | -0.1011 | 92.1403
11.5 | 1.5949 | 0.01807 | -0.0984 | 88.2623
12 | 1.6258 | 0.01927 | -0.0956 | 84.3695
12.5 | 1.6541 | 0.02067 | -0.0926 | 80.0242
13 | 1.6791 | 0.0223 | -0.0894 | 75.296
13.5 | 1.7058 | 0.02392 | -0.0865 | 71.3127
14 | 1.7301 | 0.02574 | -0.0836 | 67.2145
14.5 | 1.7507 | 0.02792 | -0.0806 | 62.7042
15 | 1.7704 | 0.03029 | -0.0776 | 58.4483
15.5 | 1.7915 | 0.03262 | -0.0752 | 54.9203
16 | 1.8113 | 0.03516 | -0.0728 | 51.5159
16.5 | 1.8283 | 0.03803 | -0.0704 | 48.0752
17 | 1.8403 | 0.04139 | -0.0679 | 44.4624
17.5 | 1.8532 | 0.04483 | -0.0659 | 41.3384
18 | 1.8625 | 0.04873 | -0.0639 | 38.2208
18.5 | 1.8722 | 0.05263 | -0.0622 | 35.5729
19 | 1.88 | 0.05687 | -0.0607 | 33.0579
19.5 | 1.884 | 0.06165 | -0.0595 | 30.5596
20 | 1.885 | 0.06683 | -0.0584 | 28.2059

## 99. Re 8M Mach 0.10 (1)
BIGFOIL.COM POLAR EXPORT
NACA64A714
NACA64A714 |  |  |  | Cl Max: | 1.657 | at alpha= | 10.5 | deg
JavaFoil+Calcfoil stall+Eppler ext transition |  |  |  | L/D Max: | 167.188 | at alpha= | 3 | deg
Re: | 8000000 |  |  | Cd Min: | 0.00527 | at alpha= | -1 | deg
Mach: | 0.1 |  |  | Cl=0 at alpha= | -5.625 | deg
|  |  |  | @ Cl=0.1, Cd= | 0.00662
|  |  |  | @ Cl=0.4, Cd= | 0.0061006
|  |  |  | @ Cl=0.6, Cd= | 0.0052971
alpha (deg) | Cl | Cd | Cm | Cl/Cd
-16.5 | -0.501 | 0.11876 | -0.058 | -4.216
-16 | -0.509 | 0.11247 | -0.059 | -4.528
-15.5 | -0.516 | 0.10634 | -0.061 | -4.852
-15 | -0.52 | 0.1011 | -0.061 | -5.143
-14.5 | -0.522 | 0.09494 | -0.063 | -5.496
-14 | -0.52 | 0.08953 | -0.064 | -5.811
-13.5 | -0.516 | 0.08379 | -0.066 | -6.154
-13 | -0.509 | 0.07652 | -0.07 | -6.655
-12.5 | -0.499 | 0.07013 | -0.074 | -7.114
-12 | -0.488 | 0.06096 | -0.081 | -8.005
-11.5 | -0.526 | 0.01784 | -0.111 | -29.492
-11 | -0.512 | 0.01242 | -0.116 | -41.204
-10.5 | -0.502 | 0.00848 | -0.123 | -59.173
-10 | -0.463 | 0.00806 | -0.124 | -57.504
-9.5 | -0.421 | 0.00776 | -0.125 | -54.285
-9 | -0.375 | 0.00762 | -0.125 | -49.211
-8.5 | -0.326 | 0.00738 | -0.126 | -44.176
-8 | -0.274 | 0.0073 | -0.127 | -37.523
-7.5 | -0.219 | 0.00712 | -0.128 | -30.789
-7 | -0.162 | 0.00704 | -0.129 | -23.075
-6.5 | -0.104 | 0.00692 | -0.13 | -15.069
-6 | -0.045 | 0.00681 | -0.13 | -6.605
-5.5 | 0.015 | 0.00675 | -0.131 | 2.227
-5 | 0.076 | 0.00664 | -0.132 | 11.369
-4.5 | 0.136 | 0.00659 | -0.133 | 20.719
-4 | 0.198 | 0.00654 | -0.134 | 30.228
-3.5 | 0.259 | 0.00647 | -0.135 | 40.009
-3 | 0.321 | 0.00642 | -0.135 | 49.94
-2.5 | 0.382 | 0.00633 | -0.136 | 60.394
-2 | 0.444 | 0.00554 | -0.137 | 80.286
-1.5 | 0.506 | 0.00539 | -0.138 | 93.76
-1 | 0.567 | 0.00527 | -0.139 | 107.531
-0.5 | 0.628 | 0.00532 | -0.139 | 118.054
0 | 0.689 | 0.00541 | -0.14 | 127.362
0.5 | 0.75 | 0.0055 | -0.141 | 136.409
1 | 0.811 | 0.0056 | -0.142 | 144.854
1.5 | 0.872 | 0.00569 | -0.143 | 153.099
2 | 0.933 | 0.00579 | -0.143 | 161.099
2.5 | 0.993 | 0.00611 | -0.144 | 162.501
3 | 1.054 | 0.0063 | -0.145 | 167.188
3.5 | 1.109 | 0.00713 | -0.146 | 155.602
4 | 1.168 | 0.00778 | -0.146 | 150.155
4.5 | 1.225 | 0.00831 | -0.147 | 147.473
5 | 1.281 | 0.00924 | -0.148 | 138.572
5.5 | 1.335 | 0.01026 | -0.149 | 130.103
6 | 1.381 | 0.01131 | -0.149 | 122.044
6.5 | 1.428 | 0.012 | -0.149 | 118.985
7 | 1.472 | 0.01278 | -0.149 | 115.184
7.5 | 1.513 | 0.0133 | -0.15 | 113.757
8 | 1.55 | 0.01397 | -0.15 | 110.946
8.5 | 1.583 | 0.01459 | -0.151 | 108.483
9 | 1.61 | 0.01523 | -0.151 | 105.719
9.5 | 1.633 | 0.01593 | -0.152 | 102.54
10 | 1.65 | 0.01668 | -0.152 | 98.94
10.5 | 1.657 | 0.01742 | -0.153 | 95.153
11 | 1.656 | 0.01832 | -0.153 | 90.388
11.5 | 1.646 | 0.01919 | -0.154 | 85.808
12 | 1.63 | 0.02033 | -0.154 | 80.167
12.5 | 1.606 | 0.0213 | -0.154 | 75.399
13 | 1.575 | 0.02252 | -0.155 | 69.936
13.5 | 1.537 | 0.02392 | -0.155 | 64.25
14 | 1.495 | 0.0252 | -0.155 | 59.314
14.5 | 1.449 | 0.02669 | -0.155 | 54.285
15 | 1.398 | 0.02848 | -0.155 | 49.097
15.5 | 1.344 | 0.03043 | -0.155 | 44.183

## 100. Re 8M Mach 0.10 (2)
BIGFOIL.COM POLAR EXPORT
NACA64A714
NACA64A714 |  |  |  | Cl Max: | 1.8744 | at alpha= | 19.5 | deg
XFOIL ncrit=9 |  |  |  | L/D Max: | 177.137 | at alpha= | 3.5 | deg
Re: | 8000000 |  |  | Cd Min: | 0.18139 | at alpha= | -20 | deg
Mach: | 0.1 |  |  | Cl=0 at alpha= | -5.5601 | deg
|  |  |  | @ Cl=0.1, Cd= | 0.0056191
|  |  |  | @ Cl=0.4, Cd= | 0.0050831
|  |  |  | @ Cl=0.6, Cd= | 0.0043678
alpha (deg) | Cl | Cd | Cm | Cl/Cd
-20 | -0.4754 | 0.18139 | -0.0472 | -2.6209
-19.5 | -1.1041 | 0.05554 | -0.1191 | -19.8794
-19 | -1.1657 | 0.04115 | -0.1296 | -28.3281
-18.5 | -1.1654 | 0.03541 | -0.1335 | -32.9116
-18 | -1.184 | 0.02817 | -0.1379 | -42.0305
-17.5 | -1.1674 | 0.02472 | -0.1399 | -47.2249
-17 | -1.1607 | 0.02066 | -0.1421 | -56.181
-16.5 | -1.1385 | 0.0189 | -0.1403 | -60.2381
-16 | -1.1077 | 0.01727 | -0.1384 | -64.1401
-15.5 | -1.0709 | 0.01558 | -0.1374 | -68.7356
-15 | -1.0263 | 0.01442 | -0.1367 | -71.172
-14.5 | -0.9793 | 0.0134 | -0.1363 | -73.0821
-14 | -0.9292 | 0.01256 | -0.1361 | -73.9809
-13.5 | -0.8787 | 0.0118 | -0.1359 | -74.4661
-13 | -0.828 | 0.01098 | -0.1356 | -75.4098
-12.5 | -0.7754 | 0.01031 | -0.1355 | -75.2085
-12 | -0.7225 | 0.0096 | -0.1355 | -75.2604
-11.5 | -0.6694 | 0.00896 | -0.1355 | -74.7098
-11 | -0.6148 | 0.00845 | -0.1355 | -72.7574
-10.5 | -0.5591 | 0.00799 | -0.1359 | -69.975
-10 | -0.5021 | 0.00765 | -0.1363 | -65.634
-9.5 | -0.4429 | 0.00735 | -0.1373 | -60.2585
-9 | -0.3783 | 0.00702 | -0.1395 | -53.8889
-8.5 | -0.3174 | 0.0068 | -0.1408 | -46.6765
-8 | -0.2604 | 0.00662 | -0.1412 | -39.3353
-7.5 | -0.2052 | 0.00645 | -0.1412 | -31.814
-7 | -0.1513 | 0.00626 | -0.1409 | -24.1693
-6.5 | -0.0986 | 0.00607 | -0.1403 | -16.2438
-6 | -0.0461 | 0.00592 | -0.1397 | -7.7872
-5.5 | 0.0063 | 0.00579 | -0.139 | 1.0881
-5 | 0.0585 | 0.0057 | -0.1383 | 10.2632
-4.5 | 0.1098 | 0.0056 | -0.1374 | 19.6071
-4 | 0.161 | 0.00549 | -0.1364 | 29.326
-3.5 | 0.2128 | 0.00541 | -0.1356 | 39.3346
-3 | 0.2634 | 0.00532 | -0.1345 | 49.5113
-2.5 | 0.313 | 0.00524 | -0.1332 | 59.7328
-2 | 0.3621 | 0.00516 | -0.1318 | 70.1744
-1.5 | 0.4114 | 0.00506 | -0.1304 | 81.3043
-1 | 0.4582 | 0.00492 | -0.1285 | 93.1301
-0.5 | 0.5016 | 0.00474 | -0.1259 | 105.8228
0.5 | 0.5817 | 0.00435 | -0.1193 | 133.7241
1 | 0.633 | 0.0044 | -0.1185 | 143.8636
1.5 | 0.6868 | 0.00448 | -0.1182 | 153.3036
2.5 | 0.8076 | 0.00475 | -0.1209 | 170.0211
3 | 0.8727 | 0.00495 | -0.1234 | 176.303
3.5 | 0.9406 | 0.00531 | -0.1267 | 177.1375
4 | 1.003 | 0.0063 | -0.1293 | 159.2063
4.5 | 1.0404 | 0.00745 | -0.1264 | 139.651
5 | 1.0824 | 0.00824 | -0.1242 | 131.3592
5.5 | 1.1274 | 0.0088 | -0.1226 | 128.1136
6 | 1.1677 | 0.00951 | -0.1201 | 122.7865
6.5 | 1.2094 | 0.01015 | -0.118 | 119.1527
7 | 1.2512 | 0.01075 | -0.1159 | 116.3907
7.5 | 1.2913 | 0.01143 | -0.1136 | 112.9746
8 | 1.3322 | 0.01208 | -0.1115 | 110.2815
8.5 | 1.3696 | 0.01289 | -0.109 | 106.2529
9 | 1.4081 | 0.01367 | -0.1067 | 103.0066
9.5 | 1.447 | 0.01446 | -0.1046 | 100.0692
10 | 1.4784 | 0.01518 | -0.101 | 97.3913
10.5 | 1.5336 | 0.01624 | -0.1029 | 94.4335
11 | 1.5655 | 0.01739 | -0.0999 | 90.023
11.5 | 1.5975 | 0.01856 | -0.097 | 86.0722
12 | 1.6289 | 0.01981 | -0.0942 | 82.2261
12.5 | 1.6569 | 0.02128 | -0.0911 | 77.8618
13 | 1.6824 | 0.02296 | -0.0878 | 73.2753
13.5 | 1.7082 | 0.02472 | -0.0848 | 69.1019
14 | 1.7313 | 0.02672 | -0.0818 | 64.7942
14.5 | 1.752 | 0.02901 | -0.0787 | 60.393
15 | 1.7728 | 0.0314 | -0.0759 | 56.4586
15.5 | 1.7928 | 0.03394 | -0.0733 | 52.8226
16 | 1.8115 | 0.0367 | -0.0708 | 49.3597
16.5 | 1.8257 | 0.03993 | -0.0683 | 45.7225
17 | 1.836 | 0.04362 | -0.0657 | 42.0908
17.5 | 1.8491 | 0.04718 | -0.0637 | 39.1925
18 | 1.8593 | 0.05112 | -0.0619 | 36.3713
18.5 | 1.8678 | 0.05533 | -0.0603 | 33.7575
19 | 1.8724 | 0.06008 | -0.0588 | 31.1651
19.5 | 1.8744 | 0.06523 | -0.0576 | 28.7352
20 | 1.8729 | 0.07092 | -0.0567 | 26.4086

## 101. Re 8M Mach 0.25 (1)
BIGFOIL.COM POLAR EXPORT
NACA64A714
NACA64A714 |  |  |  | Cl Max: | 1.637 | at alpha= | 10 | deg
JavaFoil+Calcfoil stall+Eppler ext transition |  |  |  | L/D Max: | 167.983 | at alpha= | 3 | deg
Re: | 8000000 |  |  | Cd Min: | 0.00533 | at alpha= | -1 | deg
Mach: | 0.25 |  |  | Cl=0 at alpha= | -5.623 | deg
|  |  |  | @ Cl=0.1, Cd= | 0.0066908
|  |  |  | @ Cl=0.4, Cd= | 0.0063147
|  |  |  | @ Cl=0.6, Cd= | 0.00535
alpha (deg) | Cl | Cd | Cm | Cl/Cd
-15.5 | -0.309 | 0.11828 | -0.056 | -2.617
-15 | -0.343 | 0.11174 | -0.057 | -3.069
-14.5 | -0.371 | 0.10672 | -0.057 | -3.48
-14 | -0.395 | 0.09855 | -0.059 | -4.009
-13.5 | -0.413 | 0.09277 | -0.06 | -4.454
-13 | -0.426 | 0.08563 | -0.063 | -4.972
-12.5 | -0.432 | 0.07974 | -0.064 | -5.415
-12 | -0.433 | 0.07354 | -0.068 | -5.882
-11.5 | -0.427 | 0.0676 | -0.072 | -6.315
-11 | -0.415 | 0.06207 | -0.075 | -6.687
-10.5 | -0.455 | 0.01548 | -0.117 | -29.38
-10 | -0.455 | 0.00865 | -0.127 | -52.584
-9.5 | -0.418 | 0.00807 | -0.128 | -51.82
-9 | -0.376 | 0.0078 | -0.129 | -48.164
-8.5 | -0.329 | 0.00756 | -0.13 | -43.491
-8 | -0.278 | 0.00745 | -0.131 | -37.302
-7.5 | -0.223 | 0.0073 | -0.131 | -30.578
-7 | -0.166 | 0.00716 | -0.132 | -23.151
-6.5 | -0.107 | 0.007 | -0.133 | -15.236
-6 | -0.046 | 0.0069 | -0.134 | -6.668
-5.5 | 0.015 | 0.00684 | -0.135 | 2.254
-5 | 0.077 | 0.00672 | -0.136 | 11.534
-4.5 | 0.14 | 0.00664 | -0.137 | 21.077
-4 | 0.203 | 0.0066 | -0.137 | 30.766
-3.5 | 0.266 | 0.00655 | -0.138 | 40.606
-3 | 0.329 | 0.0065 | -0.139 | 50.681
-2.5 | 0.393 | 0.0064 | -0.14 | 61.354
-2 | 0.457 | 0.00562 | -0.141 | 81.239
-1.5 | 0.52 | 0.00547 | -0.142 | 95.077
-1 | 0.582 | 0.00533 | -0.143 | 109.2
-0.5 | 0.645 | 0.0054 | -0.143 | 119.572
0 | 0.708 | 0.00548 | -0.144 | 129.169
0.5 | 0.771 | 0.00559 | -0.145 | 137.766
1 | 0.833 | 0.00569 | -0.146 | 146.364
1.5 | 0.896 | 0.0058 | -0.147 | 154.513
2 | 0.958 | 0.0059 | -0.147 | 162.46
2.5 | 1.021 | 0.00623 | -0.148 | 163.702
3 | 1.083 | 0.00645 | -0.149 | 167.983
3.5 | 1.139 | 0.00739 | -0.15 | 154.151
4 | 1.199 | 0.00808 | -0.15 | 148.349
4.5 | 1.258 | 0.00866 | -0.151 | 145.322
5 | 1.315 | 0.00983 | -0.152 | 133.789
5.5 | 1.364 | 0.00955 | -0.152 | 142.923
6 | 1.411 | 0.01188 | -0.152 | 118.729
6.5 | 1.458 | 0.0127 | -0.153 | 114.822
7 | 1.503 | 0.01344 | -0.153 | 111.794
7.5 | 1.541 | 0.01411 | -0.154 | 109.239
8 | 1.574 | 0.01485 | -0.154 | 105.98
8.5 | 1.601 | 0.01552 | -0.155 | 103.145
9 | 1.621 | 0.01628 | -0.155 | 99.547
9.5 | 1.633 | 0.01707 | -0.156 | 95.641
10 | 1.637 | 0.01796 | -0.156 | 91.15
10.5 | 1.625 | 0.01898 | -0.157 | 85.613
11 | 1.599 | 0.0201 | -0.157 | 79.557
11.5 | 1.561 | 0.0213 | -0.157 | 73.271
12 | 1.509 | 0.02268 | -0.158 | 66.543
12.5 | 1.444 | 0.02435 | -0.158 | 59.315
13 | 1.369 | 0.0261 | -0.158 | 52.459
13.5 | 1.284 | 0.02816 | -0.158 | 45.591
14 | 1.188 | 0.03081 | -0.158 | 38.556
14.5 | 1.076 | 0.03556 | -0.156 | 30.271
15 | 0.957 | 0.04138 | -0.153 | 23.134

## 102. Re 8M Mach 0.25 (2)
BIGFOIL.COM POLAR EXPORT
NACA64A714
NACA64A714 |  |  |  | Cl Max: | 1.8265 | at alpha= | 17.5 | deg
XFOIL ncrit=9 |  |  |  | L/D Max: | 180.978 | at alpha= | 3.5 | deg
Re: | 8000000 |  |  | Cd Min: | 0.19595 | at alpha= | -19.5 | deg
Mach: | 0.25 |  |  | Cl=0 at alpha= | -5.5185 | deg
|  |  |  | @ Cl=0.1, Cd= | 0.0056958
|  |  |  | @ Cl=0.4, Cd= | 0.0051371
|  |  |  | @ Cl=0.6, Cd= | 0.0044114
alpha (deg) | Cl | Cd | Cm | Cl/Cd
-19.5 | -0.4058 | 0.19595 | -0.0485 | -2.0709
-19 | -0.4178 | 0.17982 | -0.0547 | -2.3234
-18.5 | -0.4077 | 0.17184 | -0.0591 | -2.3726
-17.5 | -0.4233 | 0.14763 | -0.0709 | -2.8673
-17 | -0.4314 | 0.13647 | -0.0768 | -3.1611
-16.5 | -0.8295 | 0.06378 | -0.1234 | -13.0056
-16 | -0.9053 | 0.04426 | -0.1395 | -20.4541
-15.5 | -0.9666 | 0.03103 | -0.1508 | -31.1505
-15 | -0.9698 | 0.02507 | -0.1548 | -38.6837
-14.5 | -0.9863 | 0.01973 | -0.1549 | -49.9899
-14 | -0.9553 | 0.01708 | -0.153 | -55.9309
-13.5 | -0.9142 | 0.01505 | -0.1511 | -60.7442
-13 | -0.8663 | 0.01345 | -0.1495 | -64.4089
-12.5 | -0.8128 | 0.0123 | -0.1483 | -66.0813
-12 | -0.7573 | 0.0113 | -0.1473 | -67.0177
-11.5 | -0.7014 | 0.01039 | -0.1463 | -67.5072
-11 | -0.6456 | 0.00946 | -0.1454 | -68.2452
-10.5 | -0.588 | 0.00873 | -0.1448 | -67.354
-10 | -0.5287 | 0.00818 | -0.1444 | -64.6333
-9.5 | -0.467 | 0.00774 | -0.1446 | -60.3359
-9 | -0.3984 | 0.00744 | -0.1463 | -53.5484
-8.5 | -0.3343 | 0.00708 | -0.1472 | -47.2175
-8 | -0.2746 | 0.00685 | -0.1472 | -40.0876
-7.5 | -0.2169 | 0.00664 | -0.1468 | -32.6657
-7 | -0.16 | 0.00649 | -0.1463 | -24.6533
-6.5 | -0.1059 | 0.00625 | -0.1452 | -16.944
-6 | -0.0521 | 0.00605 | -0.1441 | -8.6116
-5.5 | 0.002 | 0.00589 | -0.1432 | 0.33956
-5 | 0.056 | 0.00577 | -0.1422 | 9.7054
-4.5 | 0.1094 | 0.00568 | -0.1411 | 19.2606
-4 | 0.1613 | 0.00556 | -0.1398 | 29.0108
-3.5 | 0.2134 | 0.00548 | -0.1385 | 38.9416
-3 | 0.2657 | 0.00539 | -0.1373 | 49.295
-2.5 | 0.3171 | 0.0053 | -0.1359 | 59.8302
-2 | 0.3669 | 0.00521 | -0.1342 | 70.4223
-1 | 0.4623 | 0.005 | -0.1299 | 92.46
-0.5 | 0.502 | 0.00481 | -0.126 | 104.3659
0 | 0.5441 | 0.00463 | -0.1227 | 117.5162
0.5 | 0.5911 | 0.0044 | -0.1207 | 134.3409
1 | 0.6455 | 0.00447 | -0.1201 | 144.4072
1.5 | 0.7023 | 0.00458 | -0.1201 | 153.3406
2 | 0.766 | 0.0047 | -0.1218 | 162.9787
2.5 | 0.8332 | 0.00485 | -0.1242 | 171.7938
3 | 0.9029 | 0.00505 | -0.1273 | 178.7921
3.5 | 0.9809 | 0.00542 | -0.1324 | 180.9779
4 | 1.0308 | 0.00639 | -0.1316 | 161.3146
4.5 | 1.0647 | 0.00763 | -0.1275 | 139.5413
5 | 1.1044 | 0.00849 | -0.1244 | 130.0824
5.5 | 1.1474 | 0.00918 | -0.1219 | 124.9891
6 | 1.1866 | 0.01 | -0.1188 | 118.66
6.5 | 1.228 | 0.01074 | -0.1162 | 114.3389
7 | 1.2682 | 0.01153 | -0.1134 | 109.9913
7.5 | 1.3097 | 0.01229 | -0.1109 | 106.5663
8 | 1.35 | 0.01312 | -0.1082 | 102.8963
8.5 | 1.3869 | 0.01412 | -0.1051 | 98.2224
9 | 1.425 | 0.01511 | -0.1022 | 94.3084
9.5 | 1.4636 | 0.01613 | -0.0996 | 90.7378
10 | 1.4929 | 0.01706 | -0.095 | 87.5088
10.5 | 1.5492 | 0.0185 | -0.0967 | 83.7405
11 | 1.5817 | 0.01991 | -0.0933 | 79.4425
11.5 | 1.6132 | 0.02142 | -0.0899 | 75.3128
12 | 1.6402 | 0.0233 | -0.0862 | 70.3948
12.5 | 1.6677 | 0.02526 | -0.0827 | 66.0214
13 | 1.6929 | 0.02745 | -0.0793 | 61.6721
13.5 | 1.7156 | 0.02997 | -0.0758 | 57.2439
14 | 1.7368 | 0.03272 | -0.0724 | 53.0807
14.5 | 1.7581 | 0.03559 | -0.0694 | 49.3987
15 | 1.7752 | 0.03893 | -0.0663 | 45.5998
15.5 | 1.7899 | 0.04256 | -0.0634 | 42.0559
16 | 1.8021 | 0.04659 | -0.0607 | 38.68
16.5 | 1.8129 | 0.0509 | -0.0583 | 35.6169
17 | 1.8209 | 0.05557 | -0.056 | 32.7677
17.5 | 1.8265 | 0.0607 | -0.0542 | 30.0906
18 | 1.8249 | 0.06668 | -0.0526 | 27.368
18.5 | 1.8238 | 0.07284 | -0.0515 | 25.0384
19 | 1.8124 | 0.08036 | -0.0509 | 22.5535
19.5 | 1.8036 | 0.08774 | -0.0508 | 20.5562
20 | 1.7914 | 0.09585 | -0.0514 | 18.6896

## 103. Re 8M Mach 0.50 (1)
BIGFOIL.COM POLAR EXPORT
NACA64A714
NACA64A714 |  |  |  | Cl Max: | 1.596 | at alpha= | 7 | deg
JavaFoil+Calcfoil stall+Eppler ext transition |  |  |  | L/D Max: | 167.085 | at alpha= | 3 | deg
Re: | 8000000 |  |  | Cd Min: | 0.00576 | at alpha= | -0.5 | deg
Mach: | 0.5 |  |  | Cl=0 at alpha= | -5.6269 | deg
|  |  |  | @ Cl=0.1, Cd= | 0.0071197
|  |  |  | @ Cl=0.4, Cd= | 0.0067868
|  |  |  | @ Cl=0.6, Cd= | 0.006033
alpha (deg) | Cl | Cd | Cm | Cl/Cd
-20 | -0.809 | 0.15408 | -0.073 | -5.25
-19.5 | -0.781 | 0.14885 | -0.073 | -5.245
-19 | -0.752 | 0.14092 | -0.072 | -5.337
-18.5 | -0.723 | 0.13817 | -0.07 | -5.23
-18 | -0.695 | 0.13327 | -0.07 | -5.215
-17.5 | -0.667 | 0.12812 | -0.071 | -5.209
-17 | -0.64 | 0.12312 | -0.071 | -5.196
-16.5 | -0.612 | 0.11957 | -0.072 | -5.119
-16 | -0.584 | 0.11505 | -0.072 | -5.075
-15.5 | -0.556 | 0.10712 | -0.072 | -5.192
-15 | -0.528 | 0.10007 | -0.073 | -5.279
-14.5 | -0.501 | 0.09343 | -0.074 | -5.359
-14 | -0.473 | 0.08799 | -0.075 | -5.377
-13.5 | -0.443 | 0.09626 | -0.07 | -4.604
-13 | -0.415 | 0.08786 | -0.071 | -4.727
-12.5 | -0.388 | 0.07999 | -0.074 | -4.848
-12 | -0.361 | 0.07225 | -0.079 | -5
-11.5 | -0.335 | 0.06556 | -0.084 | -5.105
-11 | -0.302 | 0.07815 | -0.068 | -3.867
-10.5 | -0.274 | 0.06941 | -0.07 | -3.952
-10 | -0.247 | 0.06276 | -0.074 | -3.934
-9.5 | -0.219 | 0.05753 | -0.078 | -3.81
-9 | -0.194 | 0.0472 | -0.094 | -4.118
-8.5 | -0.162 | 0.05686 | -0.068 | -2.843
-8 | -0.187 | 0.05284 | -0.07 | -3.532
-7.5 | -0.179 | 0.0489 | -0.064 | -3.662
-7 | -0.174 | 0.00793 | -0.148 | -21.936
-6.5 | -0.115 | 0.00766 | -0.149 | -14.967
-6 | -0.05 | 0.00749 | -0.15 | -6.698
-5.5 | 0.017 | 0.00725 | -0.151 | 2.333
-5 | 0.086 | 0.00714 | -0.152 | 11.992
-4.5 | 0.155 | 0.00704 | -0.153 | 22.067
-4 | 0.226 | 0.00698 | -0.154 | 32.349
-3.5 | 0.297 | 0.00689 | -0.155 | 43.035
-3 | 0.367 | 0.00681 | -0.156 | 53.945
-2.5 | 0.438 | 0.00676 | -0.157 | 64.854
-2 | 0.511 | 0.00666 | -0.157 | 76.713
-1.5 | 0.581 | 0.00609 | -0.158 | 95.399
-1 | 0.651 | 0.00588 | -0.159 | 110.752
-0.5 | 0.721 | 0.00576 | -0.16 | 125.146
0 | 0.792 | 0.00589 | -0.161 | 134.352
0.5 | 0.862 | 0.00602 | -0.162 | 143.099
1 | 0.932 | 0.00619 | -0.163 | 150.408
1.5 | 1.002 | 0.00633 | -0.164 | 158.169
2 | 1.071 | 0.00648 | -0.165 | 165.371
2.5 | 1.141 | 0.00693 | -0.166 | 164.671
3 | 1.211 | 0.00725 | -0.167 | 167.085
3.5 | 1.268 | 0.00819 | -0.167 | 154.831
4 | 1.328 | 0.00953 | -0.167 | 139.272
4.5 | 1.387 | 0.01051 | -0.167 | 131.888
5 | 1.442 | 0.01201 | -0.168 | 120.07
5.5 | 1.493 | 0.01389 | -0.168 | 107.486
6 | 1.537 | 0.0151 | -0.169 | 101.783
6.5 | 1.573 | 0.01625 | -0.17 | 96.804
7 | 1.596 | 0.01744 | -0.17 | 91.509
7.5 | 1.585 | 0.01867 | -0.171 | 84.904
8 | 1.512 | 0.02025 | -0.171 | 74.677
8.5 | 0.95 | 0.02308 | -0.171 | 41.164
9 | 0.981 | 0.02364 | -0.172 | 41.517
9.5 | 1.01 | 0.02628 | -0.172 | 38.42
10 | 1.042 | 0.02607 | -0.173 | 39.99
10.5 | 1.069 | 0.02946 | -0.172 | 36.303
11 | 1.096 | 0.03194 | -0.172 | 34.3
11.5 | 1.13 | 0.03168 | -0.173 | 35.677
12 | 1.103 | 0.04708 | -0.162 | 23.423

## 104. Re 8M Mach 0.50 (2)
BIGFOIL.COM POLAR EXPORT
NACA64A714
NACA64A714 |  |  |  | Cl Max: | 1.6175 | at alpha= | 12 | deg
XFOIL ncrit=9 |  |  |  | L/D Max: | 185.893 | at alpha= | 3 | deg
Re: | 8000000 |  |  | Cd Min: | 0.21937 | at alpha= | -19.5 | deg
Mach: | 0.5 |  |  | Cl=0 at alpha= | -5.33 | deg
|  |  |  | @ Cl=0.1, Cd= | 0.0060741
|  |  |  | @ Cl=0.4, Cd= | 0.0054355
|  |  |  | @ Cl=0.6, Cd= | 0.005066
alpha (deg) | Cl | Cd | Cm | Cl/Cd
-19.5 | -0.3824 | 0.21937 | -0.056 | -1.7432
-18 | -0.3226 | 0.19468 | -0.07 | -1.6571
-17 | -0.2838 | 0.17874 | -0.079 | -1.5878
-16.5 | -0.2648 | 0.17103 | -0.0833 | -1.5483
-16 | -0.249 | 0.16256 | -0.0876 | -1.5317
-15.5 | -0.2334 | 0.15421 | -0.0919 | -1.5135
-15 | -0.2275 | 0.14394 | -0.0967 | -1.5805
-14.5 | -0.2078 | 0.13736 | -0.1005 | -1.5128
-14 | -0.1947 | 0.1294 | -0.1046 | -1.5046
-13.5 | -0.1935 | 0.11942 | -0.1095 | -1.6203
-13 | -0.2026 | 0.10812 | -0.1154 | -1.8738
-12.5 | -0.2007 | 0.09929 | -0.1204 | -2.0214
-12 | -0.2073 | 0.0895 | -0.1262 | -2.3162
-11.5 | -0.2252 | 0.0786 | -0.1333 | -2.8651
-11 | -0.2384 | 0.06884 | -0.1402 | -3.4631
-10.5 | -0.2537 | 0.0589 | -0.1478 | -4.3073
-10 | -0.2638 | 0.04888 | -0.1563 | -5.3969
-9.5 | -0.267 | 0.0379 | -0.1675 | -7.0449
-9 | -0.2887 | 0.02851 | -0.1786 | -10.1263
-8 | -0.3068 | 0.01131 | -0.1825 | -27.1264
-7.5 | -0.2639 | 0.00856 | -0.1771 | -30.8294
-7 | -0.1983 | 0.00797 | -0.1736 | -24.8808
-6.5 | -0.1362 | 0.00745 | -0.17 | -18.2819
-6 | -0.0776 | 0.00694 | -0.1663 | -11.1816
-5.5 | -0.0203 | 0.00653 | -0.1626 | -3.1087
-5 | 0.0394 | 0.00629 | -0.1596 | 6.2639
-4.5 | 0.0979 | 0.00608 | -0.1567 | 16.102
-4 | 0.1552 | 0.00592 | -0.1538 | 26.2162
-3.5 | 0.2073 | 0.00578 | -0.15 | 35.8651
-3 | 0.2572 | 0.00566 | -0.1459 | 45.4417
-2.5 | 0.3095 | 0.00559 | -0.1425 | 55.3667
-2 | 0.3636 | 0.00549 | -0.1396 | 66.2295
-1.5 | 0.417 | 0.00541 | -0.1367 | 77.0795
-1 | 0.4686 | 0.00536 | -0.1335 | 87.4254
-0.5 | 0.5202 | 0.00527 | -0.1304 | 98.7097
0 | 0.5702 | 0.00514 | -0.1271 | 110.9339
0.5 | 0.6266 | 0.005 | -0.1253 | 125.32
1 | 0.7094 | 0.0049 | -0.1294 | 144.7755
1.5 | 0.7837 | 0.00503 | -0.1314 | 155.8052
2 | 0.8728 | 0.00517 | -0.1368 | 168.8201
2.5 | 0.9625 | 0.00536 | -0.142 | 179.5709
3 | 1.041 | 0.0056 | -0.1447 | 185.8929
3.5 | 1.1055 | 0.00598 | -0.1443 | 184.8662
4.5 | 1.1661 | 0.00868 | -0.1312 | 134.3433
5 | 1.1911 | 0.01035 | -0.1242 | 115.0821
5.5 | 1.2254 | 0.01181 | -0.1187 | 103.7595
6 | 1.2592 | 0.01338 | -0.1134 | 94.1106
6.5 | 1.2969 | 0.01491 | -0.1087 | 86.9819
7 | 1.3342 | 0.01655 | -0.104 | 80.6163
7.5 | 1.372 | 0.01829 | -0.0994 | 75.0137
8 | 1.4102 | 0.02016 | -0.0949 | 69.9504
8.5 | 1.4467 | 0.02227 | -0.0904 | 64.9618
9 | 1.4854 | 0.02445 | -0.0861 | 60.7526
9.5 | 1.5217 | 0.02693 | -0.0818 | 56.5058
10 | 1.5577 | 0.02966 | -0.0777 | 52.5185
12 | 1.6175 | 0.04905 | -0.0589 | 32.9766
12.5 | 1.5895 | 0.05761 | -0.0541 | 27.5907
13 | 1.5562 | 0.06712 | -0.0507 | 23.1853
13.5 | 1.5212 | 0.07744 | -0.049 | 19.6436
14 | 1.4816 | 0.08897 | -0.0492 | 16.6528
14.5 | 1.4418 | 0.10146 | -0.0514 | 14.2105
15 | 1.4027 | 0.11475 | -0.0557 | 12.224
15.5 | 1.3706 | 0.12806 | -0.0615 | 10.7028
16 | 1.3393 | 0.14212 | -0.0689 | 9.4237
16.5 | 1.3137 | 0.15619 | -0.0772 | 8.4109
17 | 1.2896 | 0.17059 | -0.0863 | 7.5596

## 105. Re 10M Mach 0.00 (1)
BIGFOIL.COM POLAR EXPORT
NACA64A714
NACA64A714 |  |  |  | Cl Max: | 1.663 | at alpha= | 11 | deg
JavaFoil+Calcfoil stall+Eppler ext transition |  |  |  | L/D Max: | 161.095 | at alpha= | 2 | deg
Re: | 10000000 |  |  | Cd Min: | 0.00524 | at alpha= | -0.5 | deg
Mach: | 0 |  |  | Cl=0 at alpha= | -5.625 | deg
|  |  |  | @ Cl=0.1, Cd= | 0.0064913
|  |  |  | @ Cl=0.4, Cd= | 0.0061445
|  |  |  | @ Cl=0.6, Cd= | 0.0052851
alpha (deg) | Cl | Cd | Cm | Cl/Cd
-20 | -0.455 | 0.16545 | -0.055 | -2.751
-19.5 | -0.468 | 0.15774 | -0.055 | -2.967
-19 | -0.48 | 0.15024 | -0.056 | -3.198
-18.5 | -0.492 | 0.14302 | -0.056 | -3.44
-18 | -0.503 | 0.1339 | -0.057 | -3.76
-17.5 | -0.514 | 0.12761 | -0.059 | -4.026
-17 | -0.522 | 0.12229 | -0.059 | -4.271
-16.5 | -0.53 | 0.11552 | -0.06 | -4.586
-16 | -0.536 | 0.10918 | -0.061 | -4.905
-15.5 | -0.539 | 0.1034 | -0.063 | -5.216
-15 | -0.54 | 0.09824 | -0.063 | -5.5
-14.5 | -0.539 | 0.09205 | -0.065 | -5.86
-14 | -0.535 | 0.08686 | -0.066 | -6.163
-13.5 | -0.529 | 0.08108 | -0.068 | -6.52
-13 | -0.521 | 0.07245 | -0.074 | -7.195
-12.5 | -0.512 | 0.06373 | -0.08 | -8.029
-12 | -0.528 | 0.03305 | -0.101 | -15.969
-11.5 | -0.54 | 0.01394 | -0.113 | -38.744
-11 | -0.516 | 0.01182 | -0.116 | -43.672
-10.5 | -0.503 | 0.00827 | -0.122 | -60.887
-10 | -0.464 | 0.00781 | -0.123 | -59.431
-9.5 | -0.421 | 0.00756 | -0.124 | -55.714
-9 | -0.375 | 0.00744 | -0.125 | -50.378
-8.5 | -0.325 | 0.00721 | -0.126 | -45.124
-8 | -0.273 | 0.00712 | -0.126 | -38.34
-7.5 | -0.218 | 0.00699 | -0.127 | -31.269
-7 | -0.162 | 0.00685 | -0.128 | -23.622
-6.5 | -0.104 | 0.00675 | -0.129 | -15.387
-6 | -0.045 | 0.00667 | -0.13 | -6.711
-5.5 | 0.015 | 0.00658 | -0.131 | 2.273
-5 | 0.075 | 0.00652 | -0.131 | 11.529
-4.5 | 0.136 | 0.00645 | -0.132 | 21.069
-4 | 0.197 | 0.00639 | -0.133 | 30.795
-3.5 | 0.258 | 0.00634 | -0.134 | 40.686
-3 | 0.319 | 0.00629 | -0.135 | 50.695
-2.5 | 0.38 | 0.00618 | -0.136 | 61.53
-2 | 0.442 | 0.00607 | -0.136 | 72.865
-1.5 | 0.503 | 0.00546 | -0.137 | 92.164
-1 | 0.564 | 0.00535 | -0.138 | 105.35
-0.5 | 0.625 | 0.00524 | -0.139 | 119.277
0 | 0.686 | 0.00529 | -0.14 | 129.509
0.5 | 0.746 | 0.00536 | -0.14 | 139.277
1 | 0.807 | 0.00545 | -0.141 | 148.04
1.5 | 0.867 | 0.00559 | -0.142 | 155.031
2 | 0.928 | 0.00576 | -0.143 | 161.095
2.5 | 0.988 | 0.00642 | -0.143 | 153.955
3 | 1.049 | 0.00693 | -0.144 | 151.266
3.5 | 1.104 | 0.00748 | -0.145 | 147.605
4 | 1.162 | 0.00795 | -0.146 | 146.161
4.5 | 1.219 | 0.00858 | -0.146 | 142.066
5 | 1.275 | 0.00932 | -0.147 | 136.752
5.5 | 1.329 | 0.01048 | -0.148 | 126.766
6 | 1.377 | 0.01039 | -0.148 | 132.526
6.5 | 1.425 | 0.01151 | -0.149 | 123.754
7 | 1.469 | 0.01214 | -0.149 | 120.971
7.5 | 1.51 | 0.01275 | -0.149 | 118.443
8 | 1.547 | 0.01336 | -0.15 | 115.82
8.5 | 1.58 | 0.01391 | -0.15 | 113.649
9 | 1.609 | 0.01452 | -0.151 | 110.842
9.5 | 1.633 | 0.01519 | -0.151 | 107.502
10 | 1.652 | 0.01584 | -0.152 | 104.317
10.5 | 1.661 | 0.01651 | -0.152 | 100.625
11 | 1.663 | 0.01736 | -0.153 | 95.758
11.5 | 1.657 | 0.01826 | -0.153 | 90.748
12 | 1.645 | 0.0192 | -0.153 | 85.683
12.5 | 1.626 | 0.02018 | -0.154 | 80.553
13 | 1.601 | 0.02117 | -0.154 | 75.613
13.5 | 1.569 | 0.02239 | -0.154 | 70.09
14 | 1.532 | 0.02368 | -0.154 | 64.693
14.5 | 1.492 | 0.02491 | -0.155 | 59.887
15 | 1.448 | 0.02628 | -0.155 | 55.095
15.5 | 1.4 | 0.02841 | -0.155 | 49.289
16 | 1.352 | 0.02938 | -0.155 | 46.022

## 106. Re 10M Mach 0.00 (2)
BIGFOIL.COM POLAR EXPORT
NACA64A714
NACA64A714 |  |  |  | Cl Max: | 1.9088 | at alpha= | 20 | deg
XFOIL ncrit=9 |  |  |  | L/D Max: | 176.369 | at alpha= | 3 | deg
Re: | 10000000 |  |  | Cd Min: | 0.06408 | at alpha= | 20 | deg
Mach: | 0 |  |  | Cl=0 at alpha= | -5.5528 | deg
|  |  |  | @ Cl=0.1, Cd= | 0.0054427
|  |  |  | @ Cl=0.4, Cd= | 0.0049391
|  |  |  | @ Cl=0.6, Cd= | 0.004329
alpha (deg) | Cl | Cd | Cm | Cl/Cd
-20 | -1.2521 | 0.04036 | -0.1264 | -31.0233
-19.5 | -1.2704 | 0.03299 | -0.1309 | -38.5086
-19 | -1.2694 | 0.028 | -0.1338 | -45.3357
-18.5 | -1.2498 | 0.025 | -0.1355 | -49.992
-18 | -1.2406 | 0.02117 | -0.1375 | -58.6018
-17 | -1.1941 | 0.01788 | -0.1349 | -66.7841
-16.5 | -1.1557 | 0.01656 | -0.1342 | -69.7886
-16 | -1.1149 | 0.01536 | -0.1335 | -72.5846
-15.5 | -1.0738 | 0.01404 | -0.1328 | -76.4815
-15 | -1.0272 | 0.01311 | -0.1326 | -78.3524
-14.5 | -0.9799 | 0.01222 | -0.1322 | -80.1882
-14 | -0.9303 | 0.0115 | -0.1321 | -80.8957
-13.5 | -0.8792 | 0.01086 | -0.1321 | -80.9576
-13 | -0.8276 | 0.01022 | -0.1321 | -80.9785
-12.5 | -0.7751 | 0.00966 | -0.1323 | -80.2381
-12 | -0.7235 | 0.00899 | -0.1322 | -80.4783
-11.5 | -0.6705 | 0.00843 | -0.1323 | -79.5374
-11 | -0.6163 | 0.00797 | -0.1325 | -77.3275
-10.5 | -0.562 | 0.00753 | -0.1328 | -74.6348
-10 | -0.5051 | 0.00723 | -0.1334 | -69.8617
-9.5 | -0.4457 | 0.00699 | -0.1346 | -63.7625
-9 | -0.3758 | 0.00674 | -0.1382 | -55.7567
-8.5 | -0.3173 | 0.0065 | -0.1392 | -48.8154
-8 | -0.2608 | 0.00632 | -0.1397 | -41.2658
-7.5 | -0.2059 | 0.00616 | -0.1398 | -33.4253
-7 | -0.1515 | 0.00604 | -0.1397 | -25.0828
-6.5 | -0.0988 | 0.00587 | -0.1393 | -16.8313
-6 | -0.0466 | 0.00571 | -0.1387 | -8.1611
-5.5 | 0.0055 | 0.00558 | -0.138 | 0.98566
-5 | 0.0575 | 0.0055 | -0.1374 | 10.4545
-4.5 | 0.1094 | 0.00543 | -0.1367 | 20.1473
-4 | 0.1609 | 0.00531 | -0.1359 | 30.3013
-3.5 | 0.2123 | 0.00523 | -0.135 | 40.5927
-3 | 0.2627 | 0.00516 | -0.134 | 50.9109
-2.5 | 0.3126 | 0.0051 | -0.1328 | 61.2941
-2 | 0.3625 | 0.005 | -0.1317 | 72.5
-1.5 | 0.4118 | 0.00492 | -0.1304 | 83.6992
-1 | 0.4593 | 0.00485 | -0.1287 | 94.701
0 | 0.5446 | 0.00459 | -0.1233 | 118.6492
0.5 | 0.5817 | 0.00434 | -0.1194 | 134.0323
1 | 0.6317 | 0.00431 | -0.1183 | 146.5661
1.5 | 0.6837 | 0.0044 | -0.1178 | 155.3864
2 | 0.7416 | 0.00452 | -0.1186 | 164.0708
2.5 | 0.8042 | 0.00465 | -0.1206 | 172.9462
3 | 0.8695 | 0.00493 | -0.1233 | 176.3692
4 | 0.9973 | 0.00657 | -0.1291 | 151.796
4.5 | 1.0375 | 0.00752 | -0.1266 | 137.9654
5 | 1.0814 | 0.00819 | -0.1249 | 132.0391
5.5 | 1.1278 | 0.00867 | -0.1236 | 130.0807
6 | 1.1711 | 0.00924 | -0.1217 | 126.7424
6.5 | 1.2136 | 0.00981 | -0.1198 | 123.7105
7 | 1.2565 | 0.01034 | -0.1179 | 121.5184
7.5 | 1.2969 | 0.01097 | -0.1157 | 118.2224
8 | 1.3385 | 0.01153 | -0.1138 | 116.0885
8.5 | 1.3769 | 0.01224 | -0.1115 | 112.4918
9 | 1.4167 | 0.01292 | -0.1094 | 109.6517
9.5 | 1.455 | 0.01365 | -0.1072 | 106.5934
10 | 1.4925 | 0.01446 | -0.1051 | 103.2158
11 | 1.5779 | 0.01614 | -0.1034 | 97.7633
11.5 | 1.6112 | 0.01716 | -0.1008 | 93.8928
12 | 1.6416 | 0.01835 | -0.0978 | 89.4605
12.5 | 1.6702 | 0.0197 | -0.0948 | 84.7817
13 | 1.6979 | 0.02112 | -0.0918 | 80.393
13.5 | 1.7233 | 0.02274 | -0.0887 | 75.7828
14 | 1.7471 | 0.02456 | -0.0856 | 71.136
14.5 | 1.7693 | 0.02654 | -0.0825 | 66.6654
15 | 1.7927 | 0.02856 | -0.0798 | 62.7696
15.5 | 1.8138 | 0.03082 | -0.0772 | 58.8514
16 | 1.8336 | 0.03326 | -0.0746 | 55.1293
16.5 | 1.8482 | 0.03624 | -0.0719 | 50.9989
17 | 1.8611 | 0.03948 | -0.0693 | 47.1403
17.5 | 1.8759 | 0.04264 | -0.0672 | 43.9939
18 | 1.8882 | 0.04616 | -0.0652 | 40.9055
18.5 | 1.8994 | 0.04983 | -0.0635 | 38.1176
19 | 1.9036 | 0.05433 | -0.0616 | 35.0377
19.5 | 1.9074 | 0.05903 | -0.0602 | 32.3124
20 | 1.9088 | 0.06408 | -0.0589 | 29.7878

## 107. Re 10M Mach 0.10 (1)
BIGFOIL.COM POLAR EXPORT
NACA64A714
NACA64A714 |  |  |  | Cl Max: | 1.659 | at alpha= | 10.5 | deg
JavaFoil+Calcfoil stall+Eppler ext transition |  |  |  | L/D Max: | 161.547 | at alpha= | 2 | deg
Re: | 10000000 |  |  | Cd Min: | 0.00526 | at alpha= | -0.5 | deg
Mach: | 0.1 |  |  | Cl=0 at alpha= | -5.625 | deg
|  |  |  | @ Cl=0.1, Cd= | 0.006502
|  |  |  | @ Cl=0.4, Cd= | 0.0061581
|  |  |  | @ Cl=0.6, Cd= | 0.0053059
alpha (deg) | Cl | Cd | Cm | Cl/Cd
-16 | -0.51 | 0.11126 | -0.06 | -4.581
-15.5 | -0.516 | 0.10514 | -0.061 | -4.911
-15 | -0.521 | 0.09912 | -0.063 | -5.254
-14.5 | -0.522 | 0.09396 | -0.064 | -5.558
-14 | -0.521 | 0.08721 | -0.066 | -5.978
-13.5 | -0.516 | 0.0826 | -0.067 | -6.251
-13 | -0.51 | 0.07496 | -0.072 | -6.807
-12.5 | -0.501 | 0.06781 | -0.076 | -7.386
-12 | -0.494 | 0.05549 | -0.086 | -8.894
-11.5 | -0.518 | 0.02147 | -0.109 | -24.119
-11 | -0.536 | 0.00893 | -0.122 | -59.971
-10.5 | -0.502 | 0.00835 | -0.123 | -60.059
-10 | -0.464 | 0.00792 | -0.124 | -58.546
-9.5 | -0.421 | 0.00757 | -0.125 | -55.617
-9 | -0.375 | 0.00745 | -0.125 | -50.379
-8.5 | -0.326 | 0.00726 | -0.126 | -44.881
-8 | -0.274 | 0.00713 | -0.127 | -38.399
-7.5 | -0.219 | 0.007 | -0.128 | -31.34
-7 | -0.162 | 0.00689 | -0.129 | -23.57
-6.5 | -0.104 | 0.00679 | -0.13 | -15.364
-6 | -0.045 | 0.00667 | -0.13 | -6.736
-5.5 | 0.015 | 0.0066 | -0.131 | 2.276
-5 | 0.076 | 0.00653 | -0.132 | 11.573
-4.5 | 0.136 | 0.00646 | -0.133 | 21.134
-4 | 0.198 | 0.00642 | -0.134 | 30.8
-3.5 | 0.259 | 0.00636 | -0.135 | 40.755
-3 | 0.321 | 0.00629 | -0.135 | 50.934
-2.5 | 0.382 | 0.00619 | -0.136 | 61.746
-2 | 0.444 | 0.00608 | -0.137 | 73.119
-1.5 | 0.506 | 0.00546 | -0.138 | 92.537
-1 | 0.567 | 0.00536 | -0.139 | 105.709
-0.5 | 0.628 | 0.00526 | -0.139 | 119.342
0 | 0.689 | 0.0053 | -0.14 | 129.95
0.5 | 0.75 | 0.00538 | -0.141 | 139.304
1 | 0.811 | 0.00546 | -0.142 | 148.515
1.5 | 0.872 | 0.00561 | -0.143 | 155.496
2 | 0.933 | 0.00577 | -0.143 | 161.547
2.5 | 0.993 | 0.00644 | -0.144 | 154.288
3 | 1.054 | 0.00697 | -0.145 | 151.145
3.5 | 1.109 | 0.0075 | -0.146 | 147.818
4 | 1.168 | 0.00799 | -0.146 | 146.158
4.5 | 1.225 | 0.00868 | -0.147 | 141.081
5 | 1.281 | 0.00942 | -0.148 | 135.945
5.5 | 1.335 | 0.01056 | -0.149 | 126.396
6 | 1.383 | 0.0105 | -0.149 | 131.715
6.5 | 1.43 | 0.01162 | -0.149 | 123.055
7 | 1.475 | 0.01225 | -0.15 | 120.357
7.5 | 1.515 | 0.01289 | -0.15 | 117.522
8 | 1.552 | 0.01349 | -0.151 | 115.03
8.5 | 1.584 | 0.01408 | -0.151 | 112.487
9 | 1.612 | 0.01471 | -0.151 | 109.569
9.5 | 1.635 | 0.01537 | -0.152 | 106.322
10 | 1.652 | 0.01604 | -0.152 | 102.957
10.5 | 1.659 | 0.01678 | -0.153 | 98.818
11 | 1.657 | 0.01767 | -0.153 | 93.785
11.5 | 1.648 | 0.01856 | -0.154 | 88.798
12 | 1.631 | 0.01951 | -0.154 | 83.631
12.5 | 1.608 | 0.02057 | -0.154 | 78.144
13 | 1.577 | 0.02157 | -0.155 | 73.13
13.5 | 1.54 | 0.02291 | -0.155 | 67.22
14 | 1.497 | 0.0242 | -0.155 | 61.865
14.5 | 1.451 | 0.02558 | -0.155 | 56.708
15 | 1.4 | 0.02745 | -0.155 | 50.993
15.5 | 1.346 | 0.0294 | -0.155 | 45.786

## 108. Re 10M Mach 0.10 (2)
BIGFOIL.COM POLAR EXPORT
NACA64A714
NACA64A714 |  |  |  | Cl Max: | 1.8977 | at alpha= | 19.5 | deg
XFOIL ncrit=9 |  |  |  | L/D Max: | 176.828 | at alpha= | 3 | deg
Re: | 10000000 |  |  | Cd Min: | 0.06801 | at alpha= | 20 | deg
Mach: | 0.1 |  |  | Cl=0 at alpha= | -5.5458 | deg
|  |  |  | @ Cl=0.1, Cd= | 0.0054524
|  |  |  | @ Cl=0.4, Cd= | 0.0049509
|  |  |  | @ Cl=0.6, Cd= | 0.0043399
alpha (deg) | Cl | Cd | Cm | Cl/Cd
-20 | -1.1441 | 0.05714 | -0.1178 | -20.0228
-19.5 | -1.2136 | 0.04174 | -0.129 | -29.0752
-19 | -1.2329 | 0.03399 | -0.134 | -36.2724
-18.5 | -1.2246 | 0.02952 | -0.1367 | -41.4837
-18 | -1.2255 | 0.02442 | -0.1395 | -50.1843
-17.5 | -1.2054 | 0.02145 | -0.1412 | -56.1958
-17 | -1.1828 | 0.01941 | -0.141 | -60.9377
-16.5 | -1.1589 | 0.01792 | -0.1382 | -64.6708
-16 | -1.1192 | 0.01649 | -0.1374 | -67.8714
-15.5 | -1.0801 | 0.01495 | -0.1364 | -72.2475
-15 | -1.0341 | 0.01388 | -0.1359 | -74.5029
-14.5 | -0.988 | 0.01279 | -0.1352 | -77.2478
-14 | -0.9387 | 0.01194 | -0.1348 | -78.6181
-13.5 | -0.8879 | 0.01117 | -0.1345 | -79.4897
-13 | -0.8353 | 0.01054 | -0.1345 | -79.2505
-12.5 | -0.7818 | 0.00996 | -0.1345 | -78.494
-12 | -0.7301 | 0.00921 | -0.1342 | -79.2725
-11.5 | -0.6761 | 0.00866 | -0.1342 | -78.0716
-11 | -0.6221 | 0.00809 | -0.1342 | -76.8974
-10.5 | -0.5671 | 0.00764 | -0.1343 | -74.2277
-10 | -0.5099 | 0.0073 | -0.1348 | -69.8493
-9.5 | -0.4499 | 0.00704 | -0.1359 | -63.9062
-9 | -0.3794 | 0.0068 | -0.1394 | -55.7941
-8.5 | -0.3204 | 0.00654 | -0.1403 | -48.9908
-8 | -0.2635 | 0.00635 | -0.1407 | -41.4961
-7.5 | -0.2081 | 0.00619 | -0.1407 | -33.6187
-7 | -0.1533 | 0.00607 | -0.1406 | -25.2554
-6.5 | -0.1001 | 0.0059 | -0.1401 | -16.9661
-6 | -0.0476 | 0.00573 | -0.1395 | -8.3072
-5.5 | 0.0048 | 0.0056 | -0.1388 | 0.85714
-5 | 0.0571 | 0.00551 | -0.1381 | 10.363
-4.5 | 0.1092 | 0.00544 | -0.1373 | 20.0735
-4 | 0.1609 | 0.00532 | -0.1365 | 30.2444
-3.5 | 0.2127 | 0.00524 | -0.1356 | 40.5916
-3 | 0.2634 | 0.00517 | -0.1346 | 50.9478
-2.5 | 0.3134 | 0.00511 | -0.1333 | 61.3307
-2 | 0.3633 | 0.00501 | -0.1321 | 72.515
-1.5 | 0.413 | 0.00493 | -0.1308 | 83.7728
-1 | 0.4607 | 0.00485 | -0.1291 | 94.9897
-0.5 | 0.5052 | 0.00472 | -0.1267 | 107.0339
0 | 0.5441 | 0.00459 | -0.1231 | 118.5403
0.5 | 0.583 | 0.00435 | -0.1195 | 134.023
1 | 0.6337 | 0.00432 | -0.1186 | 146.6898
1.5 | 0.6865 | 0.00441 | -0.1181 | 155.6689
2 | 0.7454 | 0.00453 | -0.1191 | 164.5475
2.5 | 0.8089 | 0.00467 | -0.1212 | 173.212
3 | 0.8753 | 0.00495 | -0.1241 | 176.8283
3.5 | 0.9535 | 0.00565 | -0.1301 | 168.7611
4 | 1.0022 | 0.00658 | -0.1295 | 152.31
4.5 | 1.0417 | 0.00756 | -0.1268 | 137.791
5 | 1.0854 | 0.00824 | -0.1249 | 131.7233
5.5 | 1.1316 | 0.00873 | -0.1235 | 129.622
6 | 1.1747 | 0.00931 | -0.1215 | 126.1762
6.5 | 1.2172 | 0.0099 | -0.1194 | 122.9495
7 | 1.2598 | 0.01045 | -0.1175 | 120.555
7.5 | 1.3004 | 0.0111 | -0.1152 | 117.1532
8 | 1.3421 | 0.01169 | -0.1133 | 114.8075
8.5 | 1.3804 | 0.01243 | -0.1108 | 111.0539
9 | 1.42 | 0.01314 | -0.1086 | 108.067
9.5 | 1.4586 | 0.0139 | -0.1063 | 104.9353
10 | 1.4963 | 0.01474 | -0.1041 | 101.5129
11 | 1.582 | 0.0165 | -0.1023 | 95.8788
11.5 | 1.6151 | 0.01758 | -0.0995 | 91.8714
12 | 1.6441 | 0.0189 | -0.0963 | 86.9894
12.5 | 1.6722 | 0.02034 | -0.0931 | 82.2124
13 | 1.6998 | 0.02184 | -0.09 | 77.8297
13.5 | 1.7251 | 0.02357 | -0.0868 | 73.1905
14 | 1.7484 | 0.02549 | -0.0836 | 68.5916
14.5 | 1.7717 | 0.02752 | -0.0807 | 64.3786
15 | 1.7946 | 0.0297 | -0.0779 | 60.4242
15.5 | 1.814 | 0.0322 | -0.0751 | 56.3354
16 | 1.8322 | 0.03491 | -0.0724 | 52.4835
16.5 | 1.846 | 0.0381 | -0.0696 | 48.4514
17 | 1.8614 | 0.04123 | -0.0673 | 45.1467
17.5 | 1.8748 | 0.04469 | -0.0652 | 41.9512
18 | 1.8837 | 0.04868 | -0.063 | 38.6956
18.5 | 1.8935 | 0.05264 | -0.0613 | 35.9707
19 | 1.8948 | 0.05764 | -0.0595 | 32.873
19.5 | 1.8977 | 0.06262 | -0.0581 | 30.305
20 | 1.8975 | 0.06801 | -0.057 | 27.9003

## 109. Re 10M Mach 0.25 (1)
BIGFOIL.COM POLAR EXPORT
NACA64A714
NACA64A714 |  |  |  | Cl Max: | 1.638 | at alpha= | 10 | deg
JavaFoil+Calcfoil stall+Eppler ext transition |  |  |  | L/D Max: | 162.718 | at alpha= | 2 | deg
Re: | 10000000 |  |  | Cd Min: | 0.00533 | at alpha= | -0.5 | deg
Mach: | 0.25 |  |  | Cl=0 at alpha= | -5.623 | deg
|  |  |  | @ Cl=0.1, Cd= | 0.0065808
|  |  |  | @ Cl=0.4, Cd= | 0.006278
|  |  |  | @ Cl=0.6, Cd= | 0.0053943
alpha (deg) | Cl | Cd | Cm | Cl/Cd
-15.5 | -0.31 | 0.11729 | -0.057 | -2.639
-15 | -0.343 | 0.11124 | -0.057 | -3.083
-14.5 | -0.372 | 0.10573 | -0.058 | -3.514
-14 | -0.395 | 0.09702 | -0.06 | -4.074
-13.5 | -0.413 | 0.09138 | -0.061 | -4.523
-13 | -0.426 | 0.08478 | -0.064 | -5.024
-12.5 | -0.432 | 0.07884 | -0.066 | -5.485
-12 | -0.433 | 0.07237 | -0.069 | -5.984
-11.5 | -0.428 | 0.06629 | -0.073 | -6.45
-11 | -0.416 | 0.06056 | -0.077 | -6.873
-10.5 | -0.457 | 0.01452 | -0.118 | -31.458
-10 | -0.455 | 0.00855 | -0.127 | -53.179
-9.5 | -0.418 | 0.00798 | -0.128 | -52.367
-9 | -0.376 | 0.00767 | -0.129 | -48.994
-8.5 | -0.329 | 0.00743 | -0.13 | -44.235
-8 | -0.278 | 0.00732 | -0.131 | -37.961
-7.5 | -0.223 | 0.00718 | -0.131 | -31.103
-7 | -0.166 | 0.00703 | -0.132 | -23.59
-6.5 | -0.107 | 0.00686 | -0.133 | -15.549
-6 | -0.046 | 0.00674 | -0.134 | -6.826
-5.5 | 0.015 | 0.00669 | -0.135 | 2.304
-5 | 0.077 | 0.00661 | -0.136 | 11.728
-4.5 | 0.14 | 0.00653 | -0.137 | 21.429
-4 | 0.203 | 0.00647 | -0.137 | 31.341
-3.5 | 0.266 | 0.00643 | -0.138 | 41.353
-3 | 0.329 | 0.00635 | -0.139 | 51.84
-2.5 | 0.393 | 0.00629 | -0.14 | 62.393
-2 | 0.457 | 0.00618 | -0.141 | 73.936
-1.5 | 0.52 | 0.00554 | -0.142 | 93.868
-1 | 0.582 | 0.00542 | -0.143 | 107.417
-0.5 | 0.645 | 0.00533 | -0.143 | 121.135
0 | 0.708 | 0.00538 | -0.144 | 131.507
0.5 | 0.771 | 0.00548 | -0.145 | 140.73
1 | 0.833 | 0.00555 | -0.146 | 150.076
1.5 | 0.896 | 0.00571 | -0.147 | 156.95
2 | 0.958 | 0.00589 | -0.147 | 162.718
2.5 | 1.021 | 0.00659 | -0.148 | 154.802
3 | 1.083 | 0.00717 | -0.149 | 151.017
3.5 | 1.139 | 0.00777 | -0.15 | 146.668
4 | 1.199 | 0.0083 | -0.15 | 144.533
4.5 | 1.258 | 0.00907 | -0.151 | 138.662
5 | 1.315 | 0.00987 | -0.152 | 133.149
5.5 | 1.365 | 0.0098 | -0.152 | 139.262
6 | 1.413 | 0.01154 | -0.153 | 122.447
6.5 | 1.46 | 0.01221 | -0.153 | 119.525
7 | 1.504 | 0.01289 | -0.153 | 116.648
7.5 | 1.543 | 0.01368 | -0.154 | 112.77
8 | 1.576 | 0.01429 | -0.154 | 110.221
8.5 | 1.602 | 0.01502 | -0.155 | 106.656
9 | 1.622 | 0.01568 | -0.155 | 103.461
9.5 | 1.634 | 0.01645 | -0.156 | 99.359
10 | 1.638 | 0.01736 | -0.156 | 94.349
10.5 | 1.626 | 0.0183 | -0.157 | 88.845
11 | 1.601 | 0.01931 | -0.157 | 82.892
11.5 | 1.562 | 0.0206 | -0.158 | 75.825
12 | 1.511 | 0.02191 | -0.158 | 68.979
12.5 | 1.447 | 0.02327 | -0.158 | 62.171
13 | 1.371 | 0.02502 | -0.158 | 54.792
13.5 | 1.285 | 0.02707 | -0.158 | 47.482
14 | 1.19 | 0.02949 | -0.158 | 40.349
14.5 | 1.082 | 0.03337 | -0.157 | 32.419
15 | 0.959 | 0.04031 | -0.154 | 23.781

## 110. Re 10M Mach 0.25 (2)
BIGFOIL.COM POLAR EXPORT
NACA64A714
NACA64A714 |  |  |  | Cl Max: | 1.8542 | at alpha= | 18.5 | deg
XFOIL ncrit=9 |  |  |  | L/D Max: | 180.497 | at alpha= | 3 | deg
Re: | 10000000 |  |  | Cd Min: | 0.19513 | at alpha= | -20 | deg
Mach: | 0.25 |  |  | Cl=0 at alpha= | -5.5046 | deg
|  |  |  | @ Cl=0.1, Cd= | 0.0055038
|  |  |  | @ Cl=0.4, Cd= | 0.0050326
|  |  |  | @ Cl=0.6, Cd= | 0.0044324
alpha (deg) | Cl | Cd | Cm | Cl/Cd
-20 | -0.4442 | 0.19513 | -0.0454 | -2.2764
-19.5 | -0.4398 | 0.18491 | -0.0506 | -2.3785
-19 | -0.4277 | 0.1774 | -0.055 | -2.4109
-18.5 | -0.4306 | 0.16612 | -0.0606 | -2.5921
-18 | -0.4189 | 0.15888 | -0.0648 | -2.6366
-17.5 | -0.4311 | 0.14625 | -0.0711 | -2.9477
-17 | -0.4512 | 0.1326 | -0.0783 | -3.4027
-16.5 | -0.9307 | 0.04869 | -0.1361 | -19.1148
-15.5 | -1.009 | 0.0272 | -0.1536 | -37.0956
-15 | -1.0184 | 0.02133 | -0.1572 | -47.745
-14.5 | -1.0023 | 0.01881 | -0.1539 | -53.2855
-14 | -0.9691 | 0.01618 | -0.1518 | -59.8949
-13.5 | -0.9263 | 0.0142 | -0.15 | -65.2324
-13 | -0.8764 | 0.01275 | -0.1484 | -68.7373
-12.5 | -0.8224 | 0.01165 | -0.1472 | -70.5923
-12 | -0.7676 | 0.01064 | -0.1459 | -72.1429
-11.5 | -0.71 | 0.00989 | -0.145 | -71.7897
-11 | -0.6527 | 0.00913 | -0.1442 | -71.4896
-10.5 | -0.5954 | 0.00841 | -0.1435 | -70.7967
-10 | -0.5364 | 0.00783 | -0.1431 | -68.5057
-9.5 | -0.4744 | 0.00739 | -0.1433 | -64.1949
-9 | -0.4018 | 0.00711 | -0.1459 | -56.512
-8.5 | -0.3374 | 0.00682 | -0.1467 | -49.4721
-8 | -0.2781 | 0.00656 | -0.1466 | -42.3933
-7.5 | -0.2202 | 0.00636 | -0.1462 | -34.6226
-7 | -0.1633 | 0.0062 | -0.1457 | -26.3387
-6.5 | -0.1078 | 0.00604 | -0.1449 | -17.8477
-6 | -0.0536 | 0.00585 | -0.1439 | -9.1624
-5.5 | 0.0005 | 0.00569 | -0.1429 | 0.087873
-5 | 0.0546 | 0.00558 | -0.142 | 9.7849
-4.5 | 0.1082 | 0.00549 | -0.1409 | 19.7086
-4 | 0.161 | 0.0054 | -0.1398 | 29.8148
-3.5 | 0.2137 | 0.00531 | -0.1386 | 40.2448
-3 | 0.2666 | 0.00524 | -0.1375 | 50.8779
-2.5 | 0.3178 | 0.00515 | -0.1361 | 61.7087
-2 | 0.368 | 0.00509 | -0.1345 | 72.2986
-1.5 | 0.4182 | 0.005 | -0.1329 | 83.64
-1 | 0.4676 | 0.00491 | -0.1311 | 95.2342
-0.5 | 0.5071 | 0.00477 | -0.1271 | 106.3103
0 | 0.5477 | 0.00462 | -0.1234 | 118.5498
0.5 | 0.5917 | 0.00444 | -0.1207 | 133.2658
1 | 0.6462 | 0.00439 | -0.1202 | 147.1982
1.5 | 0.7028 | 0.00448 | -0.1202 | 156.875
2 | 0.7671 | 0.00461 | -0.122 | 166.3991
2.5 | 0.8357 | 0.00475 | -0.1248 | 175.9368
3 | 0.9079 | 0.00503 | -0.1285 | 180.497
3.5 | 0.986 | 0.00564 | -0.1338 | 174.8227
4 | 1.0283 | 0.00667 | -0.1313 | 154.1679
4.5 | 1.0642 | 0.00776 | -0.1275 | 137.1392
5 | 1.1064 | 0.0085 | -0.1249 | 130.1647
5.5 | 1.1513 | 0.00911 | -0.1227 | 126.3776
6 | 1.1941 | 0.00977 | -0.1202 | 122.2211
6.5 | 1.2362 | 0.01046 | -0.1177 | 118.1836
7 | 1.2782 | 0.01116 | -0.1151 | 114.5341
7.5 | 1.3191 | 0.01192 | -0.1124 | 110.6628
8 | 1.3603 | 0.01268 | -0.1098 | 107.2792
8.5 | 1.3981 | 0.01362 | -0.1068 | 102.6505
9 | 1.4392 | 0.01445 | -0.1043 | 99.5986
9.5 | 1.4768 | 0.01546 | -0.1014 | 95.5239
10 | 1.5138 | 0.01657 | -0.0985 | 91.3579
10.5 | 1.5391 | 0.01756 | -0.0933 | 87.6481
11 | 1.6001 | 0.01886 | -0.0956 | 84.8409
11.5 | 1.6313 | 0.02036 | -0.0921 | 80.1228
12 | 1.6594 | 0.02209 | -0.0883 | 75.12
12.5 | 1.6883 | 0.02389 | -0.0849 | 70.6697
13 | 1.7112 | 0.02617 | -0.081 | 65.3878
13.5 | 1.7356 | 0.0285 | -0.0775 | 60.8982
14 | 1.7593 | 0.03101 | -0.0743 | 56.7333
14.5 | 1.7803 | 0.0338 | -0.071 | 52.6716
15 | 1.797 | 0.03708 | -0.0677 | 48.4628
15.5 | 1.8117 | 0.04067 | -0.0646 | 44.5463
16 | 1.8277 | 0.04427 | -0.0619 | 41.2853
16.5 | 1.8404 | 0.04831 | -0.0593 | 38.0956
17 | 1.8468 | 0.05306 | -0.0569 | 34.8059
17.5 | 1.8526 | 0.05804 | -0.0548 | 31.9194
18 | 1.8518 | 0.0639 | -0.053 | 28.9797
18.5 | 1.8542 | 0.06954 | -0.0517 | 26.6638
19 | 1.8502 | 0.07611 | -0.0508 | 24.3096
19.5 | 1.8443 | 0.083 | -0.0503 | 22.2205
20 | 1.8333 | 0.09077 | -0.0505 | 20.1972

## 111. Re 10M Mach 0.50 (1)
BIGFOIL.COM POLAR EXPORT
NACA64A714
NACA64A714 |  |  |  | Cl Max: | 1.597 | at alpha= | 7 | deg
JavaFoil+Calcfoil stall+Eppler ext transition |  |  |  | L/D Max: | 165.088 | at alpha= | 2 | deg
Re: | 10000000 |  |  | Cd Min: | 0.00566 | at alpha= | -0.5 | deg
Mach: | 0.5 |  |  | Cl=0 at alpha= | -5.6269 | deg
|  |  |  | @ Cl=0.1, Cd= | 0.0069777
|  |  |  | @ Cl=0.4, Cd= | 0.0066421
|  |  |  | @ Cl=0.6, Cd= | 0.0060901
alpha (deg) | Cl | Cd | Cm | Cl/Cd
-20 | -0.81 | 0.15084 | -0.074 | -5.367
-19.5 | -0.782 | 0.14602 | -0.074 | -5.353
-19 | -0.753 | 0.13933 | -0.073 | -5.402
-18.5 | -0.724 | 0.13502 | -0.072 | -5.362
-18 | -0.696 | 0.12886 | -0.071 | -5.399
-17.5 | -0.668 | 0.12047 | -0.072 | -5.547
-17 | -0.64 | 0.11419 | -0.073 | -5.609
-16.5 | -0.613 | 0.11839 | -0.073 | -5.175
-16 | -0.584 | 0.1125 | -0.072 | -5.194
-15.5 | -0.557 | 0.10462 | -0.073 | -5.32
-15 | -0.529 | 0.09878 | -0.074 | -5.355
-14.5 | -0.502 | 0.09159 | -0.077 | -5.48
-14 | -0.475 | 0.08535 | -0.079 | -5.563
-13.5 | -0.443 | 0.09359 | -0.071 | -4.736
-13 | -0.416 | 0.08593 | -0.073 | -4.84
-12.5 | -0.388 | 0.07874 | -0.076 | -4.934
-12 | -0.363 | 0.06992 | -0.083 | -5.186
-11.5 | -0.338 | 0.06081 | -0.091 | -5.557
-11 | -0.302 | 0.07686 | -0.068 | -3.932
-10.5 | -0.275 | 0.06909 | -0.071 | -3.974
-10 | -0.247 | 0.06157 | -0.076 | -4.015
-9.5 | -0.22 | 0.05647 | -0.08 | -3.889
-9 | -0.212 | 0.02216 | -0.125 | -9.582
-8.5 | -0.162 | 0.05687 | -0.069 | -2.843
-8 | -0.187 | 0.05199 | -0.071 | -3.591
-7.5 | -0.179 | 0.04852 | -0.065 | -3.693
-7 | -0.174 | 0.00779 | -0.148 | -22.335
-6.5 | -0.115 | 0.00751 | -0.149 | -15.257
-6 | -0.05 | 0.00731 | -0.15 | -6.859
-5.5 | 0.017 | 0.00714 | -0.151 | 2.369
-5 | 0.086 | 0.007 | -0.152 | 12.228
-4.5 | 0.155 | 0.00689 | -0.153 | 22.548
-4 | 0.226 | 0.00682 | -0.154 | 33.097
-3.5 | 0.297 | 0.00676 | -0.155 | 43.875
-3 | 0.367 | 0.00667 | -0.156 | 55.074
-2.5 | 0.438 | 0.00661 | -0.157 | 66.301
-2 | 0.511 | 0.00654 | -0.157 | 78.084
-1.5 | 0.581 | 0.00612 | -0.158 | 94.96
-1 | 0.651 | 0.00601 | -0.159 | 108.331
-0.5 | 0.721 | 0.00566 | -0.16 | 127.355
0 | 0.792 | 0.00576 | -0.161 | 137.454
0.5 | 0.862 | 0.00587 | -0.162 | 146.75
1 | 0.932 | 0.00603 | -0.163 | 154.583
1.5 | 1.002 | 0.00623 | -0.164 | 160.751
2 | 1.071 | 0.00649 | -0.165 | 165.088
2.5 | 1.141 | 0.00745 | -0.166 | 153.233
3 | 1.211 | 0.00829 | -0.167 | 146.093
3.5 | 1.268 | 0.00857 | -0.167 | 147.853
4 | 1.328 | 0.00975 | -0.167 | 136.293
4.5 | 1.387 | 0.011 | -0.167 | 126.115
5 | 1.442 | 0.01245 | -0.168 | 115.892
5.5 | 1.494 | 0.0135 | -0.169 | 110.633
6 | 1.539 | 0.01464 | -0.169 | 105.064
6.5 | 1.574 | 0.01573 | -0.17 | 100.098
7 | 1.597 | 0.01678 | -0.17 | 95.169
7.5 | 1.587 | 0.01809 | -0.171 | 87.719
8 | 1.514 | 0.01951 | -0.171 | 77.616
8.5 | 0.951 | 0.02221 | -0.172 | 42.833
9 | 0.983 | 0.02268 | -0.172 | 43.349
9.5 | 1.011 | 0.02523 | -0.172 | 40.075
10 | 1.044 | 0.02512 | -0.173 | 41.541
10.5 | 1.071 | 0.02837 | -0.173 | 37.753
11 | 1.098 | 0.03074 | -0.172 | 35.719
11.5 | 1.132 | 0.03045 | -0.174 | 37.189
12 | 1.144 | 0.03672 | -0.171 | 31.164

## 112. Re 10M Mach 0.50 (2)
BIGFOIL.COM POLAR EXPORT
NACA64A714
NACA64A714 |  |  |  | Cl Max: | 1.6532 | at alpha= | 11.5 | deg
XFOIL ncrit=9 |  |  |  | L/D Max: | 192.55 | at alpha= | 3 | deg
Re: | 10000000 |  |  | Cd Min: | 0.22824 | at alpha= | -20 | deg
Mach: | 0.5 |  |  | Cl=0 at alpha= | -5.3196 | deg
|  |  |  | @ Cl=0.1, Cd= | 0.0058422
|  |  |  | @ Cl=0.4, Cd= | 0.0052652
|  |  |  | @ Cl=0.6, Cd= | 0.0049926
alpha (deg) | Cl | Cd | Cm | Cl/Cd
-20 | -0.4034 | 0.22824 | -0.0507 | -1.7674
-19.5 | -0.3838 | 0.21966 | -0.0556 | -1.7472
-19 | -0.3624 | 0.21179 | -0.0603 | -1.7111
-18.5 | -0.3428 | 0.2034 | -0.0649 | -1.6853
-18 | -0.3242 | 0.1947 | -0.0695 | -1.6651
-17.5 | -0.3069 | 0.18573 | -0.0742 | -1.6524
-17 | -0.2883 | 0.17766 | -0.0787 | -1.6228
-16.5 | -0.2698 | 0.16989 | -0.0831 | -1.5881
-16 | -0.2555 | 0.16111 | -0.0875 | -1.5859
-15.5 | -0.2418 | 0.15241 | -0.092 | -1.5865
-15 | -0.24 | 0.14147 | -0.0971 | -1.6965
-14.5 | -0.217 | 0.13562 | -0.1007 | -1.6001
-14 | -0.2085 | 0.12684 | -0.1052 | -1.6438
-13.5 | -0.2102 | 0.11656 | -0.1104 | -1.8034
-13 | -0.219 | 0.10564 | -0.1163 | -2.0731
-12.5 | -0.2213 | 0.09634 | -0.1217 | -2.2971
-12 | -0.2287 | 0.08663 | -0.1277 | -2.64
-11.5 | -0.2472 | 0.07591 | -0.1351 | -3.2565
-11 | -0.2606 | 0.06622 | -0.1421 | -3.9354
-10 | -0.2842 | 0.04507 | -0.16 | -6.3057
-9.5 | -0.294 | 0.03489 | -0.1709 | -8.4265
-9 | -0.3145 | 0.02659 | -0.1806 | -11.8278
-8.5 | -0.3276 | 0.01874 | -0.1818 | -17.4813
-8 | -0.3235 | 0.00993 | -0.1815 | -32.578
-7.5 | -0.2723 | 0.00797 | -0.1762 | -34.1656
-7 | -0.2064 | 0.00742 | -0.1726 | -27.8167
-6.5 | -0.1428 | 0.00699 | -0.1691 | -20.4292
-6 | -0.0807 | 0.00665 | -0.1658 | -12.1353
-5.5 | -0.0215 | 0.00629 | -0.1625 | -3.4181
-5 | 0.0381 | 0.00602 | -0.1595 | 6.3289
-4.5 | 0.097 | 0.00585 | -0.1566 | 16.5812
-4 | 0.1548 | 0.0057 | -0.1538 | 27.1579
-3.5 | 0.2092 | 0.00561 | -0.1505 | 37.2906
-3 | 0.2582 | 0.00549 | -0.1462 | 47.031
-2.5 | 0.3123 | 0.00539 | -0.1431 | 57.9406
-2 | 0.3665 | 0.00531 | -0.1403 | 69.0207
-1.5 | 0.4189 | 0.00524 | -0.1372 | 79.9427
-1 | 0.4727 | 0.00518 | -0.1344 | 91.2548
-0.5 | 0.5265 | 0.00513 | -0.1318 | 102.6316
0 | 0.5766 | 0.00504 | -0.1284 | 114.4048
0.5 | 0.6309 | 0.00493 | -0.126 | 127.9716
1 | 0.7103 | 0.00477 | -0.1295 | 148.9099
1.5 | 0.7868 | 0.0049 | -0.132 | 160.5714
2 | 0.8767 | 0.00505 | -0.1376 | 173.604
2.5 | 0.9717 | 0.00522 | -0.144 | 186.1494
3 | 1.0494 | 0.00545 | -0.1465 | 192.5505
3.5 | 1.1111 | 0.0059 | -0.1455 | 188.322
4 | 1.1422 | 0.00716 | -0.1389 | 159.5251
4.5 | 1.1614 | 0.00887 | -0.1306 | 130.9357
5 | 1.1899 | 0.01041 | -0.1241 | 114.3036
5.5 | 1.2282 | 0.01171 | -0.1192 | 104.8847
6 | 1.2665 | 0.01309 | -0.1145 | 96.7532
6.5 | 1.3068 | 0.01449 | -0.11 | 90.1863
7 | 1.3458 | 0.01603 | -0.1054 | 83.9551
7.5 | 1.3848 | 0.01768 | -0.1008 | 78.3258
8 | 1.425 | 0.01942 | -0.0965 | 73.378
8.5 | 1.4643 | 0.02134 | -0.0921 | 68.6176
9 | 1.5029 | 0.02346 | -0.0876 | 64.0622
9.5 | 1.5422 | 0.02571 | -0.0833 | 59.9844
10 | 1.5755 | 0.02849 | -0.0787 | 55.3001
10.5 | 1.6117 | 0.03136 | -0.0744 | 51.3935
11.5 | 1.6532 | 0.04052 | -0.0653 | 40.7996
12.5 | 1.6041 | 0.05642 | -0.0541 | 28.4314
13 | 1.5699 | 0.06592 | -0.0506 | 23.8152
13.5 | 1.5346 | 0.07617 | -0.0487 | 20.147
14 | 1.494 | 0.08773 | -0.0488 | 17.0295
14.5 | 1.455 | 0.10005 | -0.0508 | 14.5427
15 | 1.4144 | 0.11341 | -0.055 | 12.4716
15.5 | 1.383 | 0.12654 | -0.0605 | 10.9294
16 | 1.348 | 0.14096 | -0.0681 | 9.563
16.5 | 1.3209 | 0.15518 | -0.0765 | 8.5121

## 113. Re 12M Mach 0.00 (1)
BIGFOIL.COM POLAR EXPORT
NACA64A714
NACA64A714 |  |  |  | Cl Max: | 1.664 | at alpha= | 11 | deg
JavaFoil+Calcfoil stall+Eppler ext transition |  |  |  | L/D Max: | 154.908 | at alpha= | 1.5 | deg
Re: | 12000000 |  |  | Cd Min: | 0.00523 | at alpha= | 0 | deg
Mach: | 0 |  |  | Cl=0 at alpha= | -5.625 | deg
|  |  |  | @ Cl=0.1, Cd= | 0.0064113
|  |  |  | @ Cl=0.4, Cd= | 0.0060742
|  |  |  | @ Cl=0.6, Cd= | 0.0053487
alpha (deg) | Cl | Cd | Cm | Cl/Cd
-20 | -0.455 | 0.16231 | -0.055 | -2.805
-19.5 | -0.468 | 0.15487 | -0.056 | -3.023
-19 | -0.481 | 0.14762 | -0.056 | -3.255
-18.5 | -0.492 | 0.1427 | -0.056 | -3.449
-18 | -0.504 | 0.13305 | -0.058 | -3.787
-17.5 | -0.514 | 0.12664 | -0.059 | -4.059
-17 | -0.523 | 0.1202 | -0.06 | -4.35
-16.5 | -0.53 | 0.11466 | -0.061 | -4.624
-16 | -0.536 | 0.10818 | -0.062 | -4.954
-15.5 | -0.54 | 0.1021 | -0.063 | -5.284
-15 | -0.54 | 0.09852 | -0.063 | -5.482
-14.5 | -0.54 | 0.09126 | -0.066 | -5.915
-14 | -0.537 | 0.08442 | -0.068 | -6.357
-13.5 | -0.529 | 0.08008 | -0.069 | -6.609
-13 | -0.523 | 0.07067 | -0.076 | -7.399
-12.5 | -0.515 | 0.0603 | -0.083 | -8.541
-12 | -0.538 | 0.02645 | -0.105 | -20.355
-11.5 | -0.531 | 0.01711 | -0.111 | -31.049
-11 | -0.515 | 0.01221 | -0.115 | -42.129
-10.5 | -0.503 | 0.00817 | -0.122 | -61.616
-10 | -0.464 | 0.0077 | -0.123 | -60.288
-9.5 | -0.421 | 0.00746 | -0.124 | -56.486
-9 | -0.375 | 0.0073 | -0.125 | -51.336
-8.5 | -0.325 | 0.00711 | -0.126 | -45.775
-8 | -0.273 | 0.00701 | -0.126 | -38.952
-7.5 | -0.218 | 0.00688 | -0.127 | -31.768
-7 | -0.162 | 0.00676 | -0.128 | -23.922
-6.5 | -0.104 | 0.00665 | -0.129 | -15.603
-6 | -0.045 | 0.00658 | -0.13 | -6.8
-5.5 | 0.015 | 0.00651 | -0.131 | 2.297
-5 | 0.075 | 0.00644 | -0.131 | 11.675
-4.5 | 0.136 | 0.00637 | -0.132 | 21.329
-4 | 0.197 | 0.00631 | -0.133 | 31.193
-3.5 | 0.258 | 0.00622 | -0.134 | 41.415
-3 | 0.319 | 0.00617 | -0.135 | 51.712
-2.5 | 0.38 | 0.0061 | -0.136 | 62.297
-2 | 0.442 | 0.00602 | -0.136 | 73.446
-1.5 | 0.503 | 0.00553 | -0.137 | 90.923
-1 | 0.564 | 0.00539 | -0.138 | 104.694
-0.5 | 0.625 | 0.00532 | -0.139 | 117.504
0 | 0.686 | 0.00523 | -0.14 | 131.02
0.5 | 0.746 | 0.00531 | -0.14 | 140.451
1 | 0.807 | 0.00545 | -0.141 | 147.949
1.5 | 0.867 | 0.0056 | -0.142 | 154.908
2 | 0.928 | 0.00618 | -0.143 | 150.026
2.5 | 0.988 | 0.00674 | -0.143 | 146.619
3 | 1.049 | 0.00717 | -0.144 | 146.267
3.5 | 1.104 | 0.00758 | -0.145 | 145.594
4 | 1.162 | 0.00817 | -0.146 | 142.239
4.5 | 1.219 | 0.00874 | -0.146 | 139.455
5 | 1.275 | 0.00925 | -0.147 | 137.778
5.5 | 1.329 | 0.01026 | -0.148 | 129.439
6 | 1.381 | 0.01096 | -0.149 | 125.973
6.5 | 1.427 | 0.01017 | -0.149 | 140.298
7 | 1.471 | 0.01183 | -0.149 | 124.382
7.5 | 1.512 | 0.01235 | -0.15 | 122.475
8 | 1.549 | 0.01289 | -0.15 | 120.095
8.5 | 1.582 | 0.01352 | -0.15 | 117.028
9 | 1.61 | 0.01407 | -0.151 | 114.442
9.5 | 1.634 | 0.01473 | -0.151 | 110.945
10 | 1.654 | 0.01537 | -0.152 | 107.606
10.5 | 1.663 | 0.01606 | -0.152 | 103.556
11 | 1.664 | 0.01686 | -0.153 | 98.659
11.5 | 1.658 | 0.01769 | -0.153 | 93.754
12 | 1.646 | 0.01859 | -0.154 | 88.576
12.5 | 1.627 | 0.01952 | -0.154 | 83.358
13 | 1.602 | 0.02058 | -0.154 | 77.835
13.5 | 1.571 | 0.02164 | -0.155 | 72.629
14 | 1.534 | 0.02282 | -0.155 | 67.243
14.5 | 1.493 | 0.02405 | -0.155 | 62.076
15 | 1.449 | 0.02556 | -0.155 | 56.692
15.5 | 1.401 | 0.02747 | -0.155 | 51.012
16 | 1.354 | 0.02855 | -0.155 | 47.409

## 114. Re 12M Mach 0.00 (2)
BIGFOIL.COM POLAR EXPORT
NACA64A714
NACA64A714 |  |  |  | Cl Max: | 1.9293 | at alpha= | 20 | deg
XFOIL ncrit=9 |  |  |  | L/D Max: | 173.542 | at alpha= | 2.5 | deg
Re: | 12000000 |  |  | Cd Min: | 0.06179 | at alpha= | 20 | deg
Mach: | 0 |  |  | Cl=0 at alpha= | -5.5415 | deg
|  |  |  | @ Cl=0.1, Cd= | 0.0052937
|  |  |  | @ Cl=0.4, Cd= | 0.0048625
|  |  |  | @ Cl=0.6, Cd= | 0.0043856
alpha (deg) | Cl | Cd | Cm | Cl/Cd
-20 | -1.3049 | 0.03474 | -0.1295 | -37.5619
-19.5 | -1.3093 | 0.02919 | -0.1327 | -44.8544
-19 | -1.3009 | 0.02513 | -0.1348 | -51.7668
-18.5 | -1.2798 | 0.02236 | -0.1364 | -57.2361
-18 | -1.2667 | 0.01934 | -0.1375 | -65.4964
-17.5 | -1.241 | 0.01805 | -0.1355 | -68.7535
-17 | -1.2077 | 0.01691 | -0.1337 | -71.4193
-16.5 | -1.1664 | 0.01577 | -0.1332 | -73.9632
-16 | -1.1227 | 0.01479 | -0.1328 | -75.9094
-15.5 | -1.0798 | 0.01362 | -0.1321 | -79.2805
-15 | -1.0332 | 0.01272 | -0.1317 | -81.2264
-14.5 | -0.9858 | 0.01182 | -0.1314 | -83.401
-14 | -0.9359 | 0.0111 | -0.1313 | -84.3153
-13.5 | -0.885 | 0.01044 | -0.1313 | -84.7701
-13 | -0.8328 | 0.00988 | -0.1313 | -84.2915
-12.5 | -0.78 | 0.00937 | -0.1314 | -83.2444
-12 | -0.7281 | 0.00872 | -0.1314 | -83.4977
-11.5 | -0.6744 | 0.00824 | -0.1316 | -81.8447
-11 | -0.6214 | 0.0077 | -0.1316 | -80.7013
-10.5 | -0.5659 | 0.00732 | -0.132 | -77.3087
-10 | -0.5086 | 0.007 | -0.1328 | -72.6571
-9.5 | -0.4468 | 0.00677 | -0.1346 | -65.997
-9 | -0.3762 | 0.00658 | -0.1383 | -57.1733
-8.5 | -0.3184 | 0.00633 | -0.1391 | -50.3002
-8 | -0.2624 | 0.00614 | -0.1394 | -42.7362
-7.5 | -0.2076 | 0.00598 | -0.1395 | -34.7157
-7 | -0.1532 | 0.00586 | -0.1394 | -26.1433
-6.5 | -0.0998 | 0.00573 | -0.1391 | -17.4171
-6 | -0.0475 | 0.00558 | -0.1385 | -8.5125
-5.5 | 0.0043 | 0.00545 | -0.1378 | 0.78899
-5 | 0.0564 | 0.00536 | -0.1372 | 10.5224
-4.5 | 0.109 | 0.00528 | -0.1366 | 20.6439
-4 | 0.1608 | 0.00519 | -0.1359 | 30.9827
-3.5 | 0.2118 | 0.00512 | -0.135 | 41.3672
-3 | 0.2625 | 0.00506 | -0.134 | 51.8775
-2.5 | 0.3133 | 0.00498 | -0.133 | 62.9116
-2 | 0.3634 | 0.0049 | -0.1319 | 74.1633
-1.5 | 0.4122 | 0.00485 | -0.1305 | 84.9897
-1 | 0.4599 | 0.0048 | -0.1289 | 95.8125
-0.5 | 0.505 | 0.00471 | -0.1267 | 107.2187
0.5 | 0.5847 | 0.00444 | -0.1199 | 131.6892
1 | 0.6325 | 0.00427 | -0.1185 | 148.1265
1.5 | 0.6823 | 0.00438 | -0.1174 | 155.7763
2 | 0.7407 | 0.00448 | -0.1184 | 165.3348
2.5 | 0.8035 | 0.00463 | -0.1204 | 173.5421
3 | 0.8679 | 0.00503 | -0.1231 | 172.5447
3.5 | 0.9466 | 0.00603 | -0.1295 | 156.9818
4 | 0.9972 | 0.00672 | -0.1292 | 148.3929
4.5 | 1.0399 | 0.00754 | -0.1272 | 137.9178
5 | 1.0855 | 0.00812 | -0.1258 | 133.6823
5.5 | 1.1323 | 0.00858 | -0.1245 | 131.9697
6 | 1.1763 | 0.00909 | -0.1227 | 129.4059
6.5 | 1.22 | 0.0096 | -0.121 | 127.0833
7 | 1.2633 | 0.0101 | -0.1192 | 125.0792
7.5 | 1.304 | 0.0107 | -0.117 | 121.8692
8 | 1.347 | 0.01121 | -0.1154 | 120.1606
8.5 | 1.3857 | 0.0119 | -0.113 | 116.4454
9 | 1.4262 | 0.0125 | -0.111 | 114.096
9.5 | 1.4641 | 0.01324 | -0.1087 | 110.5816
10 | 1.5024 | 0.01398 | -0.1066 | 107.4678
10.5 | 1.5387 | 0.01484 | -0.1043 | 103.686
11 | 1.5675 | 0.0155 | -0.1003 | 101.129
11.5 | 1.6247 | 0.01644 | -0.1027 | 98.826
12 | 1.6536 | 0.01768 | -0.0995 | 93.5294
12.5 | 1.6834 | 0.01891 | -0.0966 | 89.0217
13 | 1.7102 | 0.02036 | -0.0934 | 83.998
13.5 | 1.7359 | 0.02192 | -0.0902 | 79.1925
14 | 1.7614 | 0.02358 | -0.0872 | 74.6989
14.5 | 1.7865 | 0.02531 | -0.0844 | 70.5847
15 | 1.8098 | 0.02726 | -0.0816 | 66.3903
15.5 | 1.8295 | 0.02958 | -0.0787 | 61.8492
16 | 1.8482 | 0.03204 | -0.0759 | 57.6841
16.5 | 1.8637 | 0.03489 | -0.0731 | 53.4165
17 | 1.8807 | 0.03772 | -0.0708 | 49.8595
17.5 | 1.896 | 0.04075 | -0.0685 | 46.5276
18 | 1.9068 | 0.04431 | -0.0662 | 43.0332
18.5 | 1.9177 | 0.04799 | -0.0644 | 39.9604
19 | 1.9207 | 0.05251 | -0.0623 | 36.5778
19.5 | 1.9267 | 0.05688 | -0.0608 | 33.8731
20 | 1.9293 | 0.06179 | -0.0595 | 31.2235

## 115. Re 12M Mach 0.10 (1)
BIGFOIL.COM POLAR EXPORT
NACA64A714
NACA64A714 |  |  |  | Cl Max: | 1.66 | at alpha= | 10.5 | deg
JavaFoil+Calcfoil stall+Eppler ext transition |  |  |  | L/D Max: | 155.563 | at alpha= | 1.5 | deg
Re: | 12000000 |  |  | Cd Min: | 0.00524 | at alpha= | 0 | deg
Mach: | 0.1 |  |  | Cl=0 at alpha= | -5.625 | deg
|  |  |  | @ Cl=0.1, Cd= | 0.006418
|  |  |  | @ Cl=0.4, Cd= | 0.0060026
|  |  |  | @ Cl=0.6, Cd= | 0.0053613
alpha (deg) | Cl | Cd | Cm | Cl/Cd
-16 | -0.51 | 0.11038 | -0.061 | -4.62
-15.5 | -0.517 | 0.10414 | -0.062 | -4.962
-15 | -0.521 | 0.09837 | -0.064 | -5.297
-14.5 | -0.522 | 0.09462 | -0.063 | -5.514
-14 | -0.522 | 0.08572 | -0.068 | -6.091
-13.5 | -0.518 | 0.0808 | -0.069 | -6.405
-13 | -0.51 | 0.07578 | -0.071 | -6.724
-12.5 | -0.503 | 0.06565 | -0.078 | -7.658
-12 | -0.503 | 0.04694 | -0.092 | -10.721
-11.5 | -0.515 | 0.02275 | -0.108 | -22.638
-11 | -0.536 | 0.00878 | -0.122 | -60.999
-10.5 | -0.502 | 0.00825 | -0.123 | -60.831
-10 | -0.464 | 0.0078 | -0.124 | -59.445
-9.5 | -0.421 | 0.00747 | -0.125 | -56.416
-9 | -0.375 | 0.00735 | -0.125 | -51.07
-8.5 | -0.326 | 0.00715 | -0.126 | -45.603
-8 | -0.274 | 0.00705 | -0.127 | -38.817
-7.5 | -0.219 | 0.00692 | -0.128 | -31.678
-7 | -0.162 | 0.00677 | -0.129 | -23.987
-6.5 | -0.104 | 0.00666 | -0.13 | -15.653
-6 | -0.045 | 0.0066 | -0.13 | -6.814
-5.5 | 0.015 | 0.00653 | -0.131 | 2.301
-5 | 0.076 | 0.00645 | -0.132 | 11.718
-4.5 | 0.136 | 0.00637 | -0.133 | 21.407
-4 | 0.198 | 0.00631 | -0.134 | 31.311
-3.5 | 0.259 | 0.00623 | -0.135 | 41.577
-3 | 0.321 | 0.00617 | -0.135 | 51.92
-2.5 | 0.382 | 0.00611 | -0.136 | 62.541
-2 | 0.444 | 0.00574 | -0.137 | 77.418
-1.5 | 0.506 | 0.00554 | -0.138 | 91.256
-1 | 0.567 | 0.00541 | -0.139 | 104.793
-0.5 | 0.628 | 0.00532 | -0.139 | 117.929
0 | 0.689 | 0.00524 | -0.14 | 131.459
0.5 | 0.75 | 0.00532 | -0.141 | 140.919
1 | 0.811 | 0.00546 | -0.142 | 148.413
1.5 | 0.872 | 0.0056 | -0.143 | 155.563
2 | 0.933 | 0.0062 | -0.143 | 150.41
2.5 | 0.993 | 0.00676 | -0.144 | 146.921
3 | 1.054 | 0.00722 | -0.145 | 145.891
3.5 | 1.109 | 0.00763 | -0.146 | 145.31
4 | 1.168 | 0.00821 | -0.146 | 142.223
4.5 | 1.225 | 0.0088 | -0.147 | 139.264
5 | 1.281 | 0.00935 | -0.148 | 136.979
5.5 | 1.335 | 0.01039 | -0.149 | 128.498
6 | 1.385 | 0.01022 | -0.149 | 135.5
6.5 | 1.432 | 0.01133 | -0.149 | 126.384
7 | 1.477 | 0.01193 | -0.15 | 123.733
7.5 | 1.517 | 0.01249 | -0.15 | 121.495
8 | 1.553 | 0.01304 | -0.151 | 119.099
8.5 | 1.586 | 0.01366 | -0.151 | 116.085
9 | 1.613 | 0.01427 | -0.152 | 113.022
9.5 | 1.636 | 0.01491 | -0.152 | 109.735
10 | 1.653 | 0.01554 | -0.153 | 106.342
10.5 | 1.66 | 0.01634 | -0.153 | 101.584
11 | 1.658 | 0.01711 | -0.153 | 96.89
11.5 | 1.649 | 0.01798 | -0.154 | 91.747
12 | 1.633 | 0.01887 | -0.154 | 86.503
12.5 | 1.609 | 0.01988 | -0.155 | 80.927
13 | 1.579 | 0.02098 | -0.155 | 75.258
13.5 | 1.542 | 0.02208 | -0.155 | 69.839
14 | 1.499 | 0.02338 | -0.155 | 64.108
14.5 | 1.452 | 0.02469 | -0.155 | 58.819
15 | 1.401 | 0.02669 | -0.156 | 52.509
15.5 | 1.348 | 0.02844 | -0.156 | 47.38

## 116. Re 12M Mach 0.10 (2)
BIGFOIL.COM POLAR EXPORT
NACA64A714
NACA64A714 |  |  |  | Cl Max: | 1.923 | at alpha= | 20 | deg
XFOIL ncrit=9 |  |  |  | L/D Max: | 174.224 | at alpha= | 2.5 | deg
Re: | 12000000 |  |  | Cd Min: | 0.06512 | at alpha= | 20 | deg
Mach: | 0.1 |  |  | Cl=0 at alpha= | -5.5346 | deg
|  |  |  | @ Cl=0.1, Cd= | 0.0053048
|  |  |  | @ Cl=0.4, Cd= | 0.0048665
|  |  |  | @ Cl=0.6, Cd= | 0.0043969
alpha (deg) | Cl | Cd | Cm | Cl/Cd
-20 | -1.2376 | 0.04506 | -0.1266 | -27.4656
-19.5 | -1.2634 | 0.03639 | -0.1323 | -34.7183
-19 | -1.2703 | 0.03033 | -0.136 | -41.8826
-18.5 | -1.2624 | 0.02603 | -0.1384 | -48.4979
-18 | -1.2515 | 0.02219 | -0.1403 | -56.3993
-17.5 | -1.2339 | 0.01948 | -0.1412 | -63.3419
-17 | -1.2087 | 0.01812 | -0.1387 | -66.7053
-16.5 | -1.1735 | 0.01674 | -0.1372 | -70.1016
-16 | -1.1312 | 0.01558 | -0.1364 | -72.6059
-15.5 | -1.0871 | 0.01446 | -0.1357 | -75.1798
-15 | -1.041 | 0.01342 | -0.135 | -77.5708
-14.5 | -0.9938 | 0.01241 | -0.1344 | -80.0806
-14 | -0.944 | 0.01158 | -0.1341 | -81.5199
-13.5 | -0.8936 | 0.01076 | -0.1338 | -83.0483
-13 | -0.8413 | 0.01011 | -0.1336 | -83.2146
-12.5 | -0.7878 | 0.00956 | -0.1335 | -82.4059
-12 | -0.7344 | 0.00898 | -0.1334 | -81.7817
-11.5 | -0.6806 | 0.00841 | -0.1334 | -80.9275
-11 | -0.6266 | 0.00788 | -0.1333 | -79.5178
-10.5 | -0.5709 | 0.00744 | -0.1336 | -76.7339
-10 | -0.5134 | 0.00707 | -0.1342 | -72.6167
-9.5 | -0.4513 | 0.00682 | -0.1358 | -66.173
-9 | -0.3799 | 0.00663 | -0.1394 | -57.3002
-8.5 | -0.3215 | 0.00637 | -0.1402 | -50.471
-8 | -0.265 | 0.00617 | -0.1405 | -42.9498
-7.5 | -0.2098 | 0.00601 | -0.1404 | -34.9085
-7 | -0.1551 | 0.00588 | -0.1403 | -26.3776
-6.5 | -0.1013 | 0.00575 | -0.1399 | -17.6174
-6 | -0.0485 | 0.0056 | -0.1393 | -8.6607
-5.5 | 0.0036 | 0.00547 | -0.1386 | 0.65814
-5 | 0.0559 | 0.00538 | -0.1379 | 10.3903
-4.5 | 0.1087 | 0.00529 | -0.1373 | 20.5482
-4 | 0.1609 | 0.0052 | -0.1365 | 30.9423
-3.5 | 0.2123 | 0.00513 | -0.1356 | 41.384
-3 | 0.2631 | 0.00508 | -0.1345 | 51.7913
-2.5 | 0.314 | 0.00499 | -0.1335 | 62.9259
-2 | 0.3645 | 0.00491 | -0.1324 | 74.2363
-1.5 | 0.4135 | 0.00485 | -0.131 | 85.2577
-1 | 0.4614 | 0.00481 | -0.1293 | 95.9252
0.5 | 0.5856 | 0.00445 | -0.12 | 131.5955
1 | 0.6344 | 0.00427 | -0.1187 | 148.5714
1.5 | 0.6852 | 0.00439 | -0.1178 | 156.082
2 | 0.7444 | 0.00449 | -0.1189 | 165.7906
2.5 | 0.8084 | 0.00464 | -0.1211 | 174.2241
3 | 0.8741 | 0.00504 | -0.1239 | 173.4325
3.5 | 0.952 | 0.00602 | -0.1301 | 158.1395
4 | 1.002 | 0.00673 | -0.1296 | 148.8856
4.5 | 1.0441 | 0.00757 | -0.1274 | 137.926
5 | 1.0897 | 0.00816 | -0.1258 | 133.5417
5.5 | 1.1359 | 0.00864 | -0.1244 | 131.4699
6.5 | 1.2237 | 0.00969 | -0.1207 | 126.2848
7 | 1.2672 | 0.0102 | -0.1188 | 124.2353
7.5 | 1.3077 | 0.01083 | -0.1165 | 120.7479
8 | 1.3504 | 0.01136 | -0.1147 | 118.8732
8.5 | 1.389 | 0.01208 | -0.1122 | 114.9834
9 | 1.4302 | 0.0127 | -0.1103 | 112.6142
9.5 | 1.468 | 0.01347 | -0.1078 | 108.9829
10 | 1.5054 | 0.01428 | -0.1055 | 105.4202
10.5 | 1.5428 | 0.01514 | -0.1032 | 101.9022
11 | 1.5716 | 0.01584 | -0.0991 | 99.2172
11.5 | 1.6275 | 0.0169 | -0.1013 | 96.3018
12 | 1.6562 | 0.0182 | -0.0979 | 91
12.5 | 1.6875 | 0.01943 | -0.0951 | 86.8502
13 | 1.7133 | 0.021 | -0.0917 | 81.5857
13.5 | 1.7388 | 0.02266 | -0.0884 | 76.7343
14 | 1.7644 | 0.0244 | -0.0854 | 72.3115
14.5 | 1.7888 | 0.02628 | -0.0824 | 68.067
15 | 1.8115 | 0.0284 | -0.0795 | 63.7852
15.5 | 1.8299 | 0.03091 | -0.0765 | 59.2009
16 | 1.848 | 0.03356 | -0.0736 | 55.0656
16.5 | 1.8647 | 0.03646 | -0.071 | 51.1437
17 | 1.8798 | 0.03957 | -0.0685 | 47.5057
17.5 | 1.8935 | 0.04291 | -0.0662 | 44.1272
18 | 1.9013 | 0.0469 | -0.0638 | 40.5394
18.5 | 1.9108 | 0.05086 | -0.062 | 37.5698
19 | 1.9136 | 0.05562 | -0.0601 | 34.4049
19.5 | 1.9193 | 0.06022 | -0.0587 | 31.8715
20 | 1.923 | 0.06512 | -0.0576 | 29.5301

## 117. Re 12M Mach 0.25 (1)
BIGFOIL.COM POLAR EXPORT
NACA64A714
NACA64A714 |  |  |  | Cl Max: | 1.639 | at alpha= | 10 | deg
JavaFoil+Calcfoil stall+Eppler ext transition |  |  |  | L/D Max: | 157.144 | at alpha= | 1.5 | deg
Re: | 12000000 |  |  | Cd Min: | 0.0053 | at alpha= | 0 | deg
Mach: | 0.25 |  |  | Cl=0 at alpha= | -5.623 | deg
|  |  |  | @ Cl=0.1, Cd= | 0.0064871
|  |  |  | @ Cl=0.4, Cd= | 0.0061991
|  |  |  | @ Cl=0.6, Cd= | 0.00545
alpha (deg) | Cl | Cd | Cm | Cl/Cd
-15 | -0.343 | 0.11104 | -0.058 | -3.089
-14.5 | -0.372 | 0.10444 | -0.059 | -3.56
-14 | -0.395 | 0.09686 | -0.061 | -4.083
-13.5 | -0.414 | 0.09022 | -0.062 | -4.583
-13 | -0.426 | 0.08362 | -0.064 | -5.095
-12.5 | -0.433 | 0.07789 | -0.067 | -5.556
-12 | -0.434 | 0.07106 | -0.071 | -6.105
-11.5 | -0.428 | 0.06534 | -0.075 | -6.556
-11 | -0.417 | 0.05935 | -0.079 | -7.031
-10.5 | -0.452 | 0.0163 | -0.116 | -27.744
-10 | -0.455 | 0.00844 | -0.127 | -53.901
-9.5 | -0.418 | 0.00783 | -0.128 | -53.425
-9 | -0.376 | 0.00755 | -0.129 | -49.767
-8.5 | -0.329 | 0.00732 | -0.13 | -44.936
-8 | -0.278 | 0.00719 | -0.131 | -38.636
-7.5 | -0.223 | 0.00704 | -0.131 | -31.715
-7 | -0.166 | 0.0069 | -0.132 | -24.04
-6.5 | -0.107 | 0.00677 | -0.133 | -15.742
-6 | -0.046 | 0.00667 | -0.134 | -6.899
-5.5 | 0.015 | 0.00661 | -0.135 | 2.332
-5 | 0.077 | 0.00652 | -0.136 | 11.893
-4.5 | 0.14 | 0.00643 | -0.137 | 21.787
-4 | 0.203 | 0.00637 | -0.137 | 31.883
-3.5 | 0.266 | 0.00633 | -0.138 | 41.999
-3 | 0.329 | 0.00625 | -0.139 | 52.688
-2.5 | 0.393 | 0.00621 | -0.14 | 63.236
-2 | 0.457 | 0.00611 | -0.141 | 74.809
-1.5 | 0.52 | 0.00561 | -0.142 | 92.56
-1 | 0.582 | 0.00547 | -0.143 | 106.505
-0.5 | 0.645 | 0.0054 | -0.143 | 119.488
0 | 0.708 | 0.0053 | -0.144 | 133.49
0.5 | 0.771 | 0.0054 | -0.145 | 142.703
1 | 0.833 | 0.00556 | -0.146 | 149.929
1.5 | 0.896 | 0.0057 | -0.147 | 157.144
2 | 0.958 | 0.00633 | -0.147 | 151.379
2.5 | 1.021 | 0.00694 | -0.148 | 147.009
3 | 1.083 | 0.00743 | -0.149 | 145.816
3.5 | 1.139 | 0.00787 | -0.15 | 144.832
4 | 1.199 | 0.00856 | -0.15 | 140.095
4.5 | 1.258 | 0.00915 | -0.151 | 137.448
5 | 1.315 | 0.01006 | -0.152 | 130.635
5.5 | 1.366 | 0.01013 | -0.152 | 134.923
6 | 1.415 | 0.01131 | -0.153 | 125.187
6.5 | 1.461 | 0.01201 | -0.153 | 121.679
7 | 1.506 | 0.01259 | -0.154 | 119.555
7.5 | 1.544 | 0.01319 | -0.154 | 117.105
8 | 1.577 | 0.01382 | -0.155 | 114.105
8.5 | 1.603 | 0.01457 | -0.155 | 110.029
9 | 1.624 | 0.01521 | -0.156 | 106.729
9.5 | 1.635 | 0.01598 | -0.156 | 102.31
10 | 1.639 | 0.01686 | -0.156 | 97.221
10.5 | 1.627 | 0.01784 | -0.157 | 91.232
11 | 1.602 | 0.01871 | -0.157 | 85.636
11.5 | 1.563 | 0.01993 | -0.158 | 78.442
12 | 1.513 | 0.02117 | -0.158 | 71.433
12.5 | 1.449 | 0.02264 | -0.158 | 63.992
13 | 1.372 | 0.02428 | -0.158 | 56.531
13.5 | 1.287 | 0.02618 | -0.158 | 49.147
14 | 1.191 | 0.02861 | -0.158 | 41.62
14.5 | 1.085 | 0.03188 | -0.158 | 34.042
15 | 0.966 | 0.0371 | -0.155 | 26.043

## 118. Re 12M Mach 0.25 (2)
BIGFOIL.COM POLAR EXPORT
NACA64A714
NACA64A714 |  |  |  | Cl Max: | 1.882 | at alpha= | 18.5 | deg
XFOIL ncrit=9 |  |  |  | L/D Max: | 178.176 | at alpha= | 3 | deg
Re: | 12000000 |  |  | Cd Min: | 0.19042 | at alpha= | -20 | deg
Mach: | 0.25 |  |  | Cl=0 at alpha= | -5.4963 | deg
|  |  |  | @ Cl=0.1, Cd= | 0.0053706
|  |  |  | @ Cl=0.4, Cd= | 0.0049213
|  |  |  | @ Cl=0.6, Cd= | 0.0044973
alpha (deg) | Cl | Cd | Cm | Cl/Cd
-20 | -0.4599 | 0.19042 | -0.0465 | -2.4152
-19.5 | -0.4456 | 0.18355 | -0.0507 | -2.4277
-19 | -0.4462 | 0.17268 | -0.0563 | -2.584
-18.5 | -0.4339 | 0.16559 | -0.0605 | -2.6203
-18 | -0.4236 | 0.15795 | -0.0649 | -2.6819
-17.5 | -0.4338 | 0.14585 | -0.0711 | -2.9743
-17 | -0.9358 | 0.05625 | -0.1301 | -16.6364
-16 | -1.0386 | 0.03029 | -0.1518 | -34.2885
-15.5 | -1.0526 | 0.02353 | -0.1562 | -44.7344
-15 | -1.0522 | 0.01954 | -0.1558 | -53.8485
-14.5 | -1.0233 | 0.01718 | -0.153 | -59.5634
-14 | -0.98 | 0.0154 | -0.1511 | -63.6364
-13.5 | -0.9335 | 0.0137 | -0.1493 | -68.1387
-13 | -0.8829 | 0.01231 | -0.1477 | -71.7222
-12.5 | -0.8287 | 0.01124 | -0.1463 | -73.7278
-12 | -0.7741 | 0.0102 | -0.1451 | -75.8922
-11.5 | -0.716 | 0.0095 | -0.1442 | -75.3684
-11 | -0.6578 | 0.00886 | -0.1434 | -74.2438
-10.5 | -0.5998 | 0.00817 | -0.1428 | -73.4149
-10 | -0.5393 | 0.00766 | -0.1426 | -70.4047
-9.5 | -0.4761 | 0.00718 | -0.1431 | -66.3092
-9 | -0.4013 | 0.00687 | -0.1462 | -58.4134
-8.5 | -0.3387 | 0.00665 | -0.1466 | -50.9323
-8 | -0.2799 | 0.00637 | -0.1464 | -43.9403
-7.5 | -0.2222 | 0.00617 | -0.1459 | -36.013
-7 | -0.1654 | 0.00601 | -0.1454 | -27.5208
-6.5 | -0.1096 | 0.00585 | -0.1446 | -18.735
-6 | -0.0543 | 0.00571 | -0.1438 | -9.5096
-5.5 | -0.0004 | 0.00555 | -0.1428 | -0.072072
-5 | 0.0535 | 0.00544 | -0.1418 | 9.8346
-4.5 | 0.1071 | 0.00536 | -0.1407 | 19.9813
-4 | 0.161 | 0.00528 | -0.1398 | 30.4924
-3.5 | 0.2142 | 0.00518 | -0.1388 | 41.3514
-3 | 0.2666 | 0.00512 | -0.1376 | 52.0703
-2.5 | 0.3179 | 0.00506 | -0.1362 | 62.8261
-2 | 0.3691 | 0.00497 | -0.1347 | 74.2656
-1.5 | 0.4199 | 0.00489 | -0.1333 | 85.8691
-1 | 0.4689 | 0.00484 | -0.1314 | 96.8802
-0.5 | 0.5094 | 0.00474 | -0.1276 | 107.4684
0 | 0.5497 | 0.00463 | -0.1239 | 118.7257
0.5 | 0.5937 | 0.00452 | -0.121 | 131.3496
1 | 0.6464 | 0.00433 | -0.1202 | 149.2841
1.5 | 0.7027 | 0.00442 | -0.1201 | 158.9819
2 | 0.7665 | 0.00456 | -0.1218 | 168.0921
2.5 | 0.8367 | 0.00471 | -0.125 | 177.6433
3 | 0.9087 | 0.0051 | -0.1288 | 178.1765
3.5 | 0.9807 | 0.00605 | -0.133 | 162.0992
4 | 1.0277 | 0.00683 | -0.1314 | 150.4685
4.5 | 1.0665 | 0.00777 | -0.1281 | 137.2587
5 | 1.1099 | 0.00844 | -0.1256 | 131.5047
5.5 | 1.1556 | 0.00899 | -0.1235 | 128.5428
6 | 1.1998 | 0.0096 | -0.1213 | 124.9792
6.5 | 1.243 | 0.01023 | -0.1189 | 121.5054
7 | 1.2867 | 0.01084 | -0.1166 | 118.6993
7.5 | 1.3265 | 0.01163 | -0.1136 | 114.0585
8 | 1.3692 | 0.01232 | -0.1113 | 111.1364
8.5 | 1.4093 | 0.01314 | -0.1085 | 107.2527
9 | 1.4483 | 0.01403 | -0.1057 | 103.2288
9.5 | 1.487 | 0.01496 | -0.1029 | 99.3984
10 | 1.5241 | 0.01603 | -0.0999 | 95.078
10.5 | 1.5623 | 0.01709 | -0.0972 | 91.416
11.5 | 1.6434 | 0.01965 | -0.0936 | 83.6336
12 | 1.6735 | 0.02122 | -0.09 | 78.8643
12.5 | 1.7018 | 0.02302 | -0.0863 | 73.927
13 | 1.7271 | 0.0251 | -0.0826 | 68.8088
13.5 | 1.7531 | 0.02726 | -0.0791 | 64.3103
14 | 1.7765 | 0.02971 | -0.0757 | 59.7947
14.5 | 1.7962 | 0.03254 | -0.0722 | 55.1998
15 | 1.8146 | 0.03564 | -0.0689 | 50.9147
15.5 | 1.8329 | 0.03889 | -0.0658 | 47.1304
16 | 1.8466 | 0.04257 | -0.0628 | 43.378
16.5 | 1.8591 | 0.04659 | -0.0601 | 39.9034
17 | 1.8661 | 0.05122 | -0.0575 | 36.433
17.5 | 1.8724 | 0.05607 | -0.0552 | 33.394
18 | 1.8779 | 0.06122 | -0.0534 | 30.6746
18.5 | 1.882 | 0.06658 | -0.0519 | 28.2667
19 | 1.8784 | 0.07301 | -0.0508 | 25.728
19.5 | 1.875 | 0.07955 | -0.0501 | 23.5701
20 | 1.8651 | 0.087 | -0.05 | 21.4379

## 119. Re 12M Mach 0.50 (1)
BIGFOIL.COM POLAR EXPORT
NACA64A714
NACA64A714 |  |  |  | Cl Max: | 1.599 | at alpha= | 7 | deg
JavaFoil+Calcfoil stall+Eppler ext transition |  |  |  | L/D Max: | 161.339 | at alpha= | 1.5 | deg
Re: | 12000000 |  |  | Cd Min: | 0.00568 | at alpha= | 0 | deg
Mach: | 0.5 |  |  | Cl=0 at alpha= | -5.6269 | deg
|  |  |  | @ Cl=0.1, Cd= | 0.0068497
|  |  |  | @ Cl=0.4, Cd= | 0.0065168
|  |  |  | @ Cl=0.6, Cd= | 0.0061484
alpha (deg) | Cl | Cd | Cm | Cl/Cd
-20 | -0.81 | 0.14944 | -0.074 | -5.421
-19.5 | -0.782 | 0.1431 | -0.075 | -5.467
-19 | -0.754 | 0.13744 | -0.074 | -5.483
-18.5 | -0.725 | 0.13154 | -0.073 | -5.509
-18 | -0.697 | 0.12632 | -0.073 | -5.515
-17.5 | -0.669 | 0.11878 | -0.074 | -5.636
-17 | -0.642 | 0.11195 | -0.074 | -5.732
-16.5 | -0.613 | 0.11689 | -0.074 | -5.247
-16 | -0.585 | 0.11124 | -0.073 | -5.258
-15.5 | -0.558 | 0.10302 | -0.075 | -5.413
-15 | -0.53 | 0.09696 | -0.076 | -5.467
-14.5 | -0.503 | 0.08951 | -0.079 | -5.624
-14 | -0.477 | 0.08193 | -0.083 | -5.825
-13.5 | -0.443 | 0.09229 | -0.071 | -4.805
-13 | -0.416 | 0.08512 | -0.074 | -4.89
-12.5 | -0.389 | 0.07753 | -0.077 | -5.016
-12 | -0.364 | 0.06769 | -0.086 | -5.378
-11.5 | -0.343 | 0.05446 | -0.099 | -6.292
-11 | -0.302 | 0.0753 | -0.069 | -4.016
-10.5 | -0.275 | 0.06724 | -0.072 | -4.087
-10 | -0.247 | 0.06137 | -0.076 | -4.028
-9.5 | -0.221 | 0.05334 | -0.087 | -4.144
-9 | -0.219 | 0.01622 | -0.132 | -13.475
-8.5 | -0.162 | 0.05626 | -0.069 | -2.875
-8 | -0.187 | 0.05212 | -0.072 | -3.584
-7.5 | -0.179 | 0.04793 | -0.069 | -3.743
-7 | -0.174 | 0.00764 | -0.148 | -22.765
-6.5 | -0.115 | 0.00736 | -0.149 | -15.581
-6 | -0.05 | 0.00719 | -0.15 | -6.977
-5.5 | 0.017 | 0.00702 | -0.151 | 2.41
-5 | 0.086 | 0.00687 | -0.152 | 12.461
-4.5 | 0.155 | 0.00677 | -0.153 | 22.95
-4 | 0.226 | 0.00672 | -0.154 | 33.614
-3.5 | 0.297 | 0.00663 | -0.155 | 44.729
-3 | 0.367 | 0.00654 | -0.156 | 56.206
-2.5 | 0.438 | 0.00649 | -0.157 | 67.526
-2 | 0.511 | 0.00644 | -0.157 | 79.278
-1.5 | 0.581 | 0.0062 | -0.158 | 93.746
-1 | 0.651 | 0.00601 | -0.159 | 108.276
-0.5 | 0.721 | 0.00573 | -0.16 | 125.798
0 | 0.792 | 0.00568 | -0.161 | 139.367
0.5 | 0.862 | 0.00578 | -0.162 | 149.05
1 | 0.932 | 0.006 | -0.163 | 155.172
1.5 | 1.002 | 0.00621 | -0.164 | 161.339
2 | 1.071 | 0.00703 | -0.165 | 152.492
2.5 | 1.141 | 0.00783 | -0.166 | 145.683
3 | 1.211 | 0.00857 | -0.167 | 141.247
3.5 | 1.268 | 0.00868 | -0.167 | 146.095
4 | 1.328 | 0.0102 | -0.167 | 130.184
4.5 | 1.388 | 0.01092 | -0.168 | 127.128
5 | 1.443 | 0.01225 | -0.168 | 117.798
5.5 | 1.495 | 0.0132 | -0.169 | 113.248
6 | 1.54 | 0.01424 | -0.169 | 108.101
6.5 | 1.576 | 0.01526 | -0.17 | 103.277
7 | 1.599 | 0.01625 | -0.17 | 98.358
7.5 | 1.588 | 0.01752 | -0.171 | 90.639
8 | 1.515 | 0.0189 | -0.172 | 80.155
8.5 | 0.952 | 0.02152 | -0.172 | 44.249
9 | 0.984 | 0.02198 | -0.172 | 44.768
9.5 | 1.012 | 0.02444 | -0.172 | 41.411
10 | 1.045 | 0.02427 | -0.173 | 43.038
10.5 | 1.072 | 0.02742 | -0.173 | 39.105
11 | 1.099 | 0.02994 | -0.173 | 36.705
11.5 | 1.134 | 0.02933 | -0.174 | 38.662
12 | 1.152 | 0.03473 | -0.172 | 33.173

## 120. Re 12M Mach 0.50 (2)
BIGFOIL.COM POLAR EXPORT
NACA64A714
NACA64A714 |  |  |  | Cl Max: | 1.6291 | at alpha= | 10.5 | deg
XFOIL ncrit=9 |  |  |  | L/D Max: | 196.667 | at alpha= | 3 | deg
Re: | 12000000 |  |  | Cd Min: | 0.22806 | at alpha= | -20 | deg
Mach: | 0.5 |  |  | Cl=0 at alpha= | -5.3139 | deg
|  |  |  | @ Cl=0.1, Cd= | 0.0056717
|  |  |  | @ Cl=0.4, Cd= | 0.0051365
|  |  |  | @ Cl=0.6, Cd= | 0.0049163
alpha (deg) | Cl | Cd | Cm | Cl/Cd
-20 | -0.4056 | 0.22806 | -0.0504 | -1.7785
-19.5 | -0.3849 | 0.21961 | -0.0553 | -1.7527
-18.5 | -0.3441 | 0.2033 | -0.0647 | -1.6926
-18 | -0.3272 | 0.19384 | -0.0694 | -1.688
-17.5 | -0.3101 | 0.18491 | -0.0741 | -1.677
-17 | -0.2921 | 0.17674 | -0.0786 | -1.6527
-16.5 | -0.2747 | 0.16871 | -0.083 | -1.6282
-16 | -0.2611 | 0.1598 | -0.0876 | -1.6339
-15.5 | -0.2493 | 0.15076 | -0.0922 | -1.6536
-15 | -0.2476 | 0.13999 | -0.0974 | -1.7687
-14.5 | -0.2278 | 0.13351 | -0.1012 | -1.7062
-14 | -0.2204 | 0.12473 | -0.1057 | -1.767
-13.5 | -0.2205 | 0.11489 | -0.111 | -1.9192
-13 | -0.2282 | 0.10432 | -0.1168 | -2.1875
-12.5 | -0.2304 | 0.09513 | -0.1223 | -2.4219
-12 | -0.2461 | 0.08435 | -0.1292 | -2.9176
-11.5 | -0.2644 | 0.07382 | -0.1366 | -3.5817
-11 | -0.2756 | 0.06448 | -0.1435 | -4.2742
-10.5 | -0.2951 | 0.05399 | -0.152 | -5.4658
-10 | -0.295 | 0.04342 | -0.1616 | -6.7941
-9.5 | -0.3077 | 0.03341 | -0.1728 | -9.2098
-9 | -0.3298 | 0.02558 | -0.1808 | -12.8929
-8.5 | -0.3425 | 0.01728 | -0.1822 | -19.8206
-8 | -0.3324 | 0.0092 | -0.181 | -36.1304
-7.5 | -0.2784 | 0.00755 | -0.1755 | -36.8742
-7 | -0.212 | 0.00704 | -0.1718 | -30.1136
-6.5 | -0.1469 | 0.00667 | -0.1686 | -22.024
-6 | -0.084 | 0.00636 | -0.1654 | -13.2075
-5.5 | -0.022 | 0.0061 | -0.1625 | -3.6066
-5 | 0.0371 | 0.00584 | -0.1594 | 6.3527
-4.5 | 0.096 | 0.00568 | -0.1565 | 16.9014
-4 | 0.154 | 0.00556 | -0.1537 | 27.6978
-3.5 | 0.21 | 0.00546 | -0.1507 | 38.4615
-3 | 0.261 | 0.00534 | -0.1469 | 48.8764
-2.5 | 0.3138 | 0.00525 | -0.1435 | 59.7714
-2 | 0.3672 | 0.00519 | -0.1405 | 70.7514
-1.5 | 0.4224 | 0.0051 | -0.1379 | 82.8235
-1 | 0.476 | 0.00506 | -0.1351 | 94.0711
-0.5 | 0.5294 | 0.00502 | -0.1324 | 105.4582
0 | 0.5828 | 0.00493 | -0.1297 | 118.215
0.5 | 0.6329 | 0.00489 | -0.1264 | 129.4274
1.5 | 0.7877 | 0.00481 | -0.1322 | 163.763
2 | 0.8775 | 0.00499 | -0.1377 | 175.8517
2.5 | 0.9797 | 0.00514 | -0.1458 | 190.6031
3 | 1.0561 | 0.00537 | -0.1479 | 196.6667
3.5 | 1.1071 | 0.00607 | -0.1449 | 182.3888
4 | 1.1326 | 0.00748 | -0.1374 | 151.4171
4.5 | 1.159 | 0.00898 | -0.1303 | 129.0646
5 | 1.1909 | 0.01039 | -0.1243 | 114.6198
5.5 | 1.2298 | 0.01165 | -0.1195 | 105.5622
6 | 1.2725 | 0.01285 | -0.1153 | 99.0272
6.5 | 1.3155 | 0.01412 | -0.1112 | 93.1657
7 | 1.3574 | 0.01551 | -0.1069 | 87.5177
7.5 | 1.3968 | 0.01712 | -0.1022 | 81.5888
8 | 1.4395 | 0.0187 | -0.098 | 76.9786
8.5 | 1.4784 | 0.0206 | -0.0934 | 71.767
9 | 1.5179 | 0.02262 | -0.0889 | 67.1043
9.5 | 1.5567 | 0.02487 | -0.0845 | 62.5935
10 | 1.5937 | 0.02737 | -0.0798 | 58.228
10.5 | 1.6291 | 0.03019 | -0.0752 | 53.9616

## 121. Re 14M Mach 0.00 (1)
BIGFOIL.COM POLAR EXPORT
NACA64A714
NACA64A714 |  |  |  | Cl Max: | 1.665 | at alpha= | 11 | deg
JavaFoil+Calcfoil stall+Eppler ext transition |  |  |  | L/D Max: | 145.233 | at alpha= | 1 | deg
Re: | 14000000 |  |  | Cd Min: | 0.00534 | at alpha= | -0.5 | deg
Mach: | 0 |  |  | Cl=0 at alpha= | -5.625 | deg
|  |  |  | @ Cl=0.1, Cd= | 0.0062854
|  |  |  | @ Cl=0.4, Cd= | 0.0060107
|  |  |  | @ Cl=0.6, Cd= | 0.0053523
alpha (deg) | Cl | Cd | Cm | Cl/Cd
-17 | -0.523 | 0.11912 | -0.061 | -4.392
-16.5 | -0.531 | 0.11295 | -0.062 | -4.698
-16 | -0.536 | 0.10741 | -0.062 | -4.991
-15.5 | -0.54 | 0.10121 | -0.063 | -5.334
-15 | -0.54 | 0.09779 | -0.063 | -5.525
-14.5 | -0.539 | 0.09227 | -0.065 | -5.844
-14 | -0.538 | 0.08286 | -0.07 | -6.49
-13.5 | -0.531 | 0.0778 | -0.072 | -6.824
-13 | -0.521 | 0.07229 | -0.074 | -7.212
-12.5 | -0.519 | 0.05621 | -0.086 | -9.24
-12 | -0.543 | 0.024 | -0.106 | -22.606
-11.5 | -0.534 | 0.01607 | -0.112 | -33.199
-11 | -0.517 | 0.01145 | -0.116 | -45.156
-10.5 | -0.503 | 0.00803 | -0.122 | -62.72
-10 | -0.464 | 0.00765 | -0.123 | -60.7
-9.5 | -0.421 | 0.00745 | -0.124 | -56.548
-9 | -0.375 | 0.00722 | -0.125 | -51.921
-8.5 | -0.325 | 0.00703 | -0.126 | -46.282
-8 | -0.273 | 0.00692 | -0.126 | -39.43
-7.5 | -0.219 | 0.00678 | -0.127 | -32.205
-7 | -0.162 | 0.0067 | -0.128 | -24.164
-6.5 | -0.104 | 0.00656 | -0.129 | -15.829
-6 | -0.045 | 0.00648 | -0.13 | -6.91
-5.5 | 0.015 | 0.0064 | -0.131 | 2.336
-5 | 0.075 | 0.00631 | -0.131 | 11.915
-4.5 | 0.136 | 0.00625 | -0.132 | 21.734
-4 | 0.197 | 0.00619 | -0.133 | 31.763
-3.5 | 0.258 | 0.00615 | -0.134 | 41.895
-3 | 0.319 | 0.0061 | -0.135 | 52.307
-2.5 | 0.38 | 0.00603 | -0.136 | 63.057
-2 | 0.442 | 0.00597 | -0.136 | 74.08
-1.5 | 0.503 | 0.00576 | -0.137 | 87.306
-1 | 0.564 | 0.00537 | -0.138 | 104.988
-0.5 | 0.625 | 0.00534 | -0.139 | 116.985
0 | 0.686 | 0.00534 | -0.14 | 128.286
0.5 | 0.746 | 0.00534 | -0.14 | 139.717
1 | 0.807 | 0.00556 | -0.141 | 145.233
1.5 | 0.867 | 0.00604 | -0.142 | 143.605
2 | 0.928 | 0.00641 | -0.143 | 144.701
2.5 | 0.988 | 0.00691 | -0.143 | 142.975
3 | 1.049 | 0.00727 | -0.144 | 144.288
3.5 | 1.104 | 0.00771 | -0.145 | 143.103
4 | 1.162 | 0.0083 | -0.146 | 139.923
4.5 | 1.219 | 0.00869 | -0.146 | 140.232
5 | 1.275 | 0.00955 | -0.147 | 133.474
5.5 | 1.329 | 0.01009 | -0.148 | 131.706
6 | 1.381 | 0.01076 | -0.149 | 128.394
6.5 | 1.428 | 0.0105 | -0.149 | 135.993
7 | 1.473 | 0.01158 | -0.149 | 127.243
7.5 | 1.514 | 0.0121 | -0.15 | 125.077
8 | 1.55 | 0.0126 | -0.15 | 123.002
8.5 | 1.583 | 0.01323 | -0.151 | 119.598
9 | 1.612 | 0.01368 | -0.151 | 117.838
9.5 | 1.636 | 0.01435 | -0.152 | 113.956
10 | 1.655 | 0.01495 | -0.152 | 110.657
10.5 | 1.664 | 0.01563 | -0.152 | 106.465
11 | 1.665 | 0.01647 | -0.153 | 101.058
11.5 | 1.659 | 0.0173 | -0.153 | 95.928
12 | 1.647 | 0.01814 | -0.154 | 90.808
12.5 | 1.629 | 0.019 | -0.154 | 85.706
13 | 1.603 | 0.01999 | -0.154 | 80.196
13.5 | 1.573 | 0.021 | -0.155 | 74.903
14 | 1.537 | 0.0221 | -0.155 | 69.514
14.5 | 1.495 | 0.02338 | -0.155 | 63.947
15 | 1.451 | 0.0248 | -0.155 | 58.497
15.5 | 1.403 | 0.02677 | -0.155 | 52.407
16 | 1.355 | 0.02766 | -0.155 | 48.983

## 122. Re 14M Mach 0.00 (2)
BIGFOIL.COM POLAR EXPORT
NACA64A714
NACA64A714 |  |  |  | Cl Max: | 1.9497 | at alpha= | 20 | deg
XFOIL ncrit=9 |  |  |  | L/D Max: | 170.234 | at alpha= | 2.5 | deg
Re: | 14000000 |  |  | Cd Min: | 0.05951 | at alpha= | 20 | deg
Mach: | 0 |  |  | Cl=0 at alpha= | -5.5337 | deg
|  |  |  | @ Cl=0.1, Cd= | 0.0051812
|  |  |  | @ Cl=0.4, Cd= | 0.004802
|  |  |  | @ Cl=0.6, Cd= | 0.0043776
alpha (deg) | Cl | Cd | Cm | Cl/Cd
-20 | -1.3391 | 0.03135 | -0.1312 | -42.7145
-19.5 | -1.335 | 0.02681 | -0.1336 | -49.7949
-19 | -1.3224 | 0.02324 | -0.1355 | -56.9019
-18 | -1.2855 | 0.01835 | -0.1361 | -70.0545
-17.5 | -1.2594 | 0.01719 | -0.1334 | -73.2635
-17 | -1.2182 | 0.01606 | -0.1329 | -75.8531
-16.5 | -1.1756 | 0.01506 | -0.1324 | -78.0611
-15.5 | -1.0852 | 0.01324 | -0.1315 | -81.9637
-15 | -1.0379 | 0.01239 | -0.1311 | -83.7692
-14.5 | -0.9896 | 0.01156 | -0.1309 | -85.6055
-14 | -0.9395 | 0.01085 | -0.1308 | -86.5899
-13.5 | -0.8894 | 0.01012 | -0.1306 | -87.8854
-13 | -0.8375 | 0.00955 | -0.1306 | -87.6963
-12.5 | -0.7842 | 0.00907 | -0.1308 | -86.4609
-12 | -0.731 | 0.00856 | -0.1309 | -85.3972
-11.5 | -0.678 | 0.00802 | -0.1309 | -84.5387
-11 | -0.6237 | 0.00756 | -0.1312 | -82.5
-10.5 | -0.5679 | 0.00717 | -0.1317 | -79.205
-10 | -0.5093 | 0.00685 | -0.1328 | -74.3504
-9.5 | -0.4442 | 0.00661 | -0.1353 | -67.2012
-9 | -0.3762 | 0.00642 | -0.1384 | -58.5981
-8.5 | -0.3188 | 0.00621 | -0.1391 | -51.3366
-8 | -0.2635 | 0.006 | -0.1393 | -43.9167
-7.5 | -0.2088 | 0.00584 | -0.1393 | -35.7534
-7 | -0.1545 | 0.00572 | -0.1392 | -27.0105
-6.5 | -0.1012 | 0.0056 | -0.1389 | -18.0714
-6 | -0.0484 | 0.00549 | -0.1384 | -8.816
-5.5 | 0.0035 | 0.00535 | -0.1377 | 0.65421
-5 | 0.0561 | 0.00524 | -0.1372 | 10.7061
-4.5 | 0.1084 | 0.00517 | -0.1365 | 20.9671
-4 | 0.16 | 0.00511 | -0.1358 | 31.3112
-3.5 | 0.2114 | 0.00504 | -0.1349 | 41.9444
-3 | 0.2631 | 0.00497 | -0.1342 | 52.9376
-2.5 | 0.3137 | 0.0049 | -0.1331 | 64.0204
-2 | 0.3631 | 0.00484 | -0.1319 | 75.0207
-1.5 | 0.4117 | 0.00479 | -0.1304 | 85.9499
-1 | 0.46 | 0.00476 | -0.1289 | 96.6387
-0.5 | 0.5053 | 0.00469 | -0.1268 | 107.7399
1 | 0.6326 | 0.00427 | -0.1185 | 148.1499
1.5 | 0.6806 | 0.00438 | -0.117 | 155.3881
2 | 0.7392 | 0.00446 | -0.118 | 165.7399
2.5 | 0.8001 | 0.0047 | -0.1197 | 170.234
3 | 0.8635 | 0.00526 | -0.1222 | 164.1635
3.5 | 0.9474 | 0.00622 | -0.1299 | 152.3151
4 | 0.9971 | 0.00683 | -0.1293 | 145.9883
4.5 | 1.0423 | 0.0075 | -0.1278 | 138.9733
5 | 1.0886 | 0.00805 | -0.1264 | 135.2298
5.5 | 1.1364 | 0.00849 | -0.1254 | 133.8516
6 | 1.1813 | 0.00896 | -0.1237 | 131.8415
6.5 | 1.2261 | 0.0094 | -0.1222 | 130.4362
7 | 1.2698 | 0.00988 | -0.1204 | 128.5223
7.5 | 1.3108 | 0.01046 | -0.1183 | 125.3155
8 | 1.3534 | 0.01097 | -0.1165 | 123.3728
8.5 | 1.3934 | 0.01158 | -0.1143 | 120.3282
9 | 1.4329 | 0.01222 | -0.1121 | 117.2586
9.5 | 1.4727 | 0.01287 | -0.1101 | 114.4289
10 | 1.51 | 0.01362 | -0.1078 | 110.8664
10.5 | 1.5475 | 0.0144 | -0.1056 | 107.4653
11 | 1.5857 | 0.01518 | -0.1037 | 104.4598
11.5 | 1.634 | 0.01593 | -0.1041 | 102.5738
12 | 1.6638 | 0.01711 | -0.101 | 97.2414
12.5 | 1.6947 | 0.01826 | -0.0981 | 92.8094
13 | 1.721 | 0.01971 | -0.0948 | 87.3161
13.5 | 1.7481 | 0.02115 | -0.0917 | 82.6525
14 | 1.7747 | 0.0227 | -0.0888 | 78.1806
14.5 | 1.7996 | 0.02441 | -0.0859 | 73.7239
15 | 1.8226 | 0.02632 | -0.083 | 69.2477
15.5 | 1.8416 | 0.02864 | -0.0798 | 64.3017
16 | 1.8611 | 0.03098 | -0.077 | 60.0742
16.5 | 1.8796 | 0.03352 | -0.0744 | 56.074
17 | 1.8962 | 0.03634 | -0.0719 | 52.1794
17.5 | 1.9104 | 0.03943 | -0.0695 | 48.4504
18 | 1.9192 | 0.04311 | -0.067 | 44.5187
18.5 | 1.9316 | 0.04658 | -0.0651 | 41.4684
19 | 1.937 | 0.05081 | -0.063 | 38.1224
19.5 | 1.9428 | 0.05515 | -0.0614 | 35.2276
20 | 1.9497 | 0.05951 | -0.0601 | 32.7626

## 123. Re 14M Mach 0.10 (1)
BIGFOIL.COM POLAR EXPORT
NACA64A714
NACA64A714 |  |  |  | Cl Max: | 1.661 | at alpha= | 10.5 | deg
JavaFoil+Calcfoil stall+Eppler ext transition |  |  |  | L/D Max: | 146.256 | at alpha= | 1 | deg
Re: | 14000000 |  |  | Cd Min: | 0.00535 | at alpha= | -0.5 | deg
Mach: | 0.1 |  |  | Cl=0 at alpha= | -5.625 | deg
|  |  |  | @ Cl=0.1, Cd= | 0.006328
|  |  |  | @ Cl=0.4, Cd= | 0.0060184
|  |  |  | @ Cl=0.6, Cd= | 0.0053729
alpha (deg) | Cl | Cd | Cm | Cl/Cd
-16 | -0.51 | 0.10922 | -0.062 | -4.674
-15.5 | -0.517 | 0.10336 | -0.063 | -5.001
-15 | -0.521 | 0.09746 | -0.064 | -5.349
-14.5 | -0.522 | 0.0937 | -0.064 | -5.572
-14 | -0.523 | 0.0848 | -0.068 | -6.163
-13.5 | -0.518 | 0.0796 | -0.07 | -6.511
-13 | -0.51 | 0.0749 | -0.072 | -6.811
-12.5 | -0.501 | 0.06747 | -0.076 | -7.425
-12 | -0.518 | 0.03595 | -0.099 | -14.399
-11.5 | -0.521 | 0.01992 | -0.11 | -26.139
-11 | -0.536 | 0.00862 | -0.122 | -62.12
-10.5 | -0.502 | 0.00812 | -0.123 | -61.83
-10 | -0.464 | 0.00779 | -0.124 | -59.516
-9.5 | -0.421 | 0.00746 | -0.125 | -56.453
-9 | -0.375 | 0.00723 | -0.125 | -51.904
-8.5 | -0.326 | 0.00704 | -0.126 | -46.335
-8 | -0.274 | 0.00693 | -0.127 | -39.489
-7.5 | -0.219 | 0.00679 | -0.128 | -32.294
-7 | -0.162 | 0.0067 | -0.129 | -24.249
-6.5 | -0.104 | 0.00661 | -0.13 | -15.774
-6 | -0.045 | 0.00652 | -0.13 | -6.894
-5.5 | 0.015 | 0.00642 | -0.131 | 2.34
-5 | 0.076 | 0.00636 | -0.132 | 11.885
-4.5 | 0.136 | 0.00628 | -0.133 | 21.744
-4 | 0.198 | 0.0062 | -0.134 | 31.873
-3.5 | 0.259 | 0.00616 | -0.135 | 42.059
-3 | 0.321 | 0.00611 | -0.135 | 52.51
-2.5 | 0.382 | 0.00603 | -0.136 | 63.334
-2 | 0.444 | 0.00599 | -0.137 | 74.19
-1.5 | 0.506 | 0.00577 | -0.138 | 87.708
-1 | 0.567 | 0.0054 | -0.139 | 105.062
-0.5 | 0.628 | 0.00535 | -0.139 | 117.411
0 | 0.689 | 0.00535 | -0.14 | 128.724
0.5 | 0.75 | 0.00536 | -0.141 | 139.891
1 | 0.811 | 0.00554 | -0.142 | 146.256
1.5 | 0.872 | 0.00605 | -0.143 | 144.031
2 | 0.933 | 0.00643 | -0.143 | 145.051
2.5 | 0.993 | 0.00694 | -0.144 | 143.121
3 | 1.054 | 0.0073 | -0.145 | 144.383
3.5 | 1.109 | 0.00774 | -0.146 | 143.268
4 | 1.168 | 0.00837 | -0.146 | 139.444
4.5 | 1.225 | 0.00873 | -0.147 | 140.264
5 | 1.281 | 0.00961 | -0.148 | 133.302
5.5 | 1.335 | 0.01021 | -0.149 | 130.789
6 | 1.387 | 0.0109 | -0.149 | 127.289
6.5 | 1.434 | 0.01065 | -0.15 | 134.69
7 | 1.479 | 0.01168 | -0.15 | 126.613
7.5 | 1.518 | 0.01221 | -0.15 | 124.379
8 | 1.555 | 0.01273 | -0.151 | 122.132
8.5 | 1.587 | 0.01337 | -0.151 | 118.656
9 | 1.615 | 0.01383 | -0.152 | 116.72
9.5 | 1.637 | 0.01452 | -0.152 | 112.747
10 | 1.654 | 0.01514 | -0.153 | 109.245
10.5 | 1.661 | 0.01592 | -0.153 | 104.334
11 | 1.659 | 0.01672 | -0.154 | 99.207
11.5 | 1.65 | 0.01757 | -0.154 | 93.907
12 | 1.634 | 0.01846 | -0.154 | 88.484
12.5 | 1.61 | 0.01933 | -0.155 | 83.31
13 | 1.58 | 0.02041 | -0.155 | 77.397
13.5 | 1.543 | 0.02163 | -0.155 | 71.349
14 | 1.501 | 0.02264 | -0.156 | 66.297
14.5 | 1.453 | 0.02415 | -0.156 | 60.192
15 | 1.403 | 0.02596 | -0.156 | 54.019
15.5 | 1.349 | 0.0277 | -0.156 | 48.704

## 124. Re 14M Mach 0.10 (2)
BIGFOIL.COM POLAR EXPORT
NACA64A714
NACA64A714 |  |  |  | Cl Max: | 1.9438 | at alpha= | 20 | deg
XFOIL ncrit=9 |  |  |  | L/D Max: | 170.977 | at alpha= | 2.5 | deg
Re: | 14000000 |  |  | Cd Min: | 0.06283 | at alpha= | 20 | deg
Mach: | 0.1 |  |  | Cl=0 at alpha= | -5.5259 | deg
|  |  |  | @ Cl=0.1, Cd= | 0.0051925
|  |  |  | @ Cl=0.4, Cd= | 0.0048134
|  |  |  | @ Cl=0.6, Cd= | 0.0044233
alpha (deg) | Cl | Cd | Cm | Cl/Cd
-20 | -1.2833 | 0.03993 | -0.13 | -32.1387
-19.5 | -1.2916 | 0.03355 | -0.1339 | -38.4978
-19 | -1.2926 | 0.02825 | -0.137 | -45.7558
-18 | -1.2694 | 0.0207 | -0.1409 | -61.3237
-17.5 | -1.254 | 0.01843 | -0.1398 | -68.0412
-17 | -1.2257 | 0.01718 | -0.1371 | -71.3446
-16.5 | -1.1842 | 0.01593 | -0.1364 | -74.3377
-16 | -1.1406 | 0.01486 | -0.1356 | -76.7564
-15.5 | -1.095 | 0.01386 | -0.1349 | -79.0043
-14.5 | -0.9982 | 0.0121 | -0.1339 | -82.4959
-14 | -0.9477 | 0.01132 | -0.1336 | -83.7191
-13.5 | -0.8977 | 0.01047 | -0.1332 | -85.7402
-13 | -0.8459 | 0.00978 | -0.1329 | -86.4928
-12.5 | -0.7919 | 0.00927 | -0.1329 | -85.4261
-12 | -0.7376 | 0.00877 | -0.1329 | -84.1049
-11.5 | -0.6839 | 0.00822 | -0.1328 | -83.1995
-11 | -0.629 | 0.00773 | -0.1329 | -81.3713
-10.5 | -0.5734 | 0.00725 | -0.1332 | -79.0897
-10 | -0.5138 | 0.00695 | -0.1342 | -73.9281
-9.5 | -0.4492 | 0.00666 | -0.1364 | -67.4474
-9 | -0.38 | 0.00646 | -0.1396 | -58.8235
-8.5 | -0.3218 | 0.00625 | -0.1402 | -51.488
-8 | -0.2661 | 0.00603 | -0.1403 | -44.1294
-7.5 | -0.211 | 0.00587 | -0.1403 | -35.9455
-7 | -0.1564 | 0.00574 | -0.1401 | -27.2474
-6.5 | -0.1026 | 0.00561 | -0.1397 | -18.2888
-6 | -0.0494 | 0.00551 | -0.1392 | -8.9655
-5.5 | 0.0027 | 0.00537 | -0.1385 | 0.50279
-5 | 0.0556 | 0.00526 | -0.1379 | 10.5703
-4.5 | 0.1082 | 0.00518 | -0.1372 | 20.888
-4 | 0.1602 | 0.00512 | -0.1364 | 31.2891
-3.5 | 0.2117 | 0.00505 | -0.1355 | 41.9208
-3 | 0.2637 | 0.00498 | -0.1347 | 52.9518
-2.5 | 0.3146 | 0.00491 | -0.1337 | 64.0733
-2 | 0.3641 | 0.00485 | -0.1323 | 75.0722
-1.5 | 0.4131 | 0.0048 | -0.1309 | 86.0625
-1 | 0.4616 | 0.00477 | -0.1294 | 96.7715
-0.5 | 0.5071 | 0.0047 | -0.1272 | 107.8936
0 | 0.5515 | 0.0046 | -0.1247 | 119.8913
0.5 | 0.5895 | 0.00447 | -0.1208 | 131.8792
1 | 0.6345 | 0.00427 | -0.1187 | 148.5948
1.5 | 0.6835 | 0.00438 | -0.1174 | 156.0502
2 | 0.743 | 0.00446 | -0.1185 | 166.5919
2.5 | 0.8053 | 0.00471 | -0.1204 | 170.9766
3 | 0.87 | 0.00527 | -0.1232 | 165.0854
3.5 | 0.9522 | 0.00622 | -0.1304 | 153.0868
4 | 1.0017 | 0.00684 | -0.1296 | 146.4474
4.5 | 1.0464 | 0.00753 | -0.1279 | 138.9641
5 | 1.0928 | 0.0081 | -0.1265 | 134.9136
5.5 | 1.1401 | 0.00854 | -0.1252 | 133.5012
6 | 1.1851 | 0.00902 | -0.1235 | 131.3858
6.5 | 1.23 | 0.00948 | -0.1219 | 129.7468
7 | 1.2733 | 0.00998 | -0.12 | 127.5852
7.5 | 1.3143 | 0.01058 | -0.1177 | 124.225
8 | 1.3571 | 0.01111 | -0.1159 | 122.1512
8.5 | 1.3976 | 0.01174 | -0.1137 | 119.046
9 | 1.4368 | 0.01242 | -0.1114 | 115.6844
9.5 | 1.4759 | 0.01312 | -0.1091 | 112.4924
10 | 1.5142 | 0.01388 | -0.1068 | 109.0922
10.5 | 1.5519 | 0.01468 | -0.1046 | 105.7153
11 | 1.5892 | 0.01554 | -0.1024 | 102.2651
12 | 1.6682 | 0.01754 | -0.0996 | 95.1083
12.5 | 1.6984 | 0.01879 | -0.0966 | 90.3885
13 | 1.7234 | 0.02037 | -0.093 | 84.6048
13.5 | 1.7504 | 0.02191 | -0.0898 | 79.8905
14 | 1.7773 | 0.02353 | -0.0869 | 75.5334
15 | 1.8235 | 0.02749 | -0.0807 | 66.3332
15.5 | 1.8418 | 0.02998 | -0.0776 | 61.4343
16 | 1.8617 | 0.03243 | -0.0748 | 57.4067
16.5 | 1.8794 | 0.03518 | -0.0721 | 53.4224
17 | 1.8953 | 0.03818 | -0.0696 | 49.6412
17.5 | 1.9075 | 0.04157 | -0.0671 | 45.8865
18 | 1.9148 | 0.04559 | -0.0646 | 42.0004
18.5 | 1.9259 | 0.04933 | -0.0626 | 39.0412
19 | 1.9343 | 0.05343 | -0.0608 | 36.2025
19.5 | 1.9388 | 0.05811 | -0.0593 | 33.3643
20 | 1.9438 | 0.06283 | -0.0581 | 30.9375

## 125. Re 14M Mach 0.25 (1)
BIGFOIL.COM POLAR EXPORT
NACA64A714
NACA64A714 |  |  |  | Cl Max: | 1.64 | at alpha= | 10 | deg
JavaFoil+Calcfoil stall+Eppler ext transition |  |  |  | L/D Max: | 150.381 | at alpha= | 1 | deg
Re: | 14000000 |  |  | Cd Min: | 0.00541 | at alpha= | 0 | deg
Mach: | 0.25 |  |  | Cl=0 at alpha= | -5.623 | deg
|  |  |  | @ Cl=0.1, Cd= | 0.0064008
|  |  |  | @ Cl=0.4, Cd= | 0.0058095
|  |  |  | @ Cl=0.6, Cd= | 0.0054414
alpha (deg) | Cl | Cd | Cm | Cl/Cd
-15 | -0.343 | 0.1087 | -0.058 | -3.157
-14.5 | -0.372 | 0.10323 | -0.06 | -3.603
-14 | -0.396 | 0.09592 | -0.061 | -4.124
-13.5 | -0.414 | 0.09039 | -0.062 | -4.576
-13 | -0.426 | 0.08327 | -0.065 | -5.121
-12.5 | -0.433 | 0.07727 | -0.067 | -5.603
-12 | -0.434 | 0.07065 | -0.071 | -6.143
-11.5 | -0.429 | 0.06443 | -0.076 | -6.658
-11 | -0.419 | 0.0579 | -0.081 | -7.229
-10.5 | -0.453 | 0.01582 | -0.116 | -28.653
-10 | -0.455 | 0.00826 | -0.127 | -55.048
-9.5 | -0.418 | 0.00777 | -0.128 | -53.851
-9 | -0.376 | 0.00743 | -0.129 | -50.583
-8.5 | -0.329 | 0.00725 | -0.13 | -45.39
-8 | -0.278 | 0.00711 | -0.131 | -39.068
-7.5 | -0.223 | 0.00695 | -0.131 | -32.132
-7 | -0.166 | 0.00683 | -0.132 | -24.29
-6.5 | -0.107 | 0.00669 | -0.133 | -15.928
-6 | -0.046 | 0.00659 | -0.134 | -6.982
-5.5 | 0.015 | 0.00654 | -0.135 | 2.356
-5 | 0.077 | 0.00643 | -0.136 | 12.046
-4.5 | 0.14 | 0.00635 | -0.137 | 22.07
-4 | 0.203 | 0.00628 | -0.137 | 32.33
-3.5 | 0.266 | 0.00621 | -0.138 | 42.827
-3 | 0.329 | 0.00616 | -0.139 | 53.503
-2.5 | 0.393 | 0.00578 | -0.14 | 67.962
-2 | 0.457 | 0.00605 | -0.141 | 75.505
-1.5 | 0.52 | 0.00581 | -0.142 | 89.462
-1 | 0.582 | 0.00545 | -0.143 | 106.821
-0.5 | 0.645 | 0.00542 | -0.143 | 119.118
0 | 0.708 | 0.00541 | -0.144 | 130.962
0.5 | 0.771 | 0.00542 | -0.145 | 142.072
1 | 0.833 | 0.00554 | -0.146 | 150.381
1.5 | 0.896 | 0.00617 | -0.147 | 145.233
2 | 0.958 | 0.00657 | -0.147 | 145.9
2.5 | 1.021 | 0.00712 | -0.148 | 143.419
3 | 1.083 | 0.00749 | -0.149 | 144.638
3.5 | 1.139 | 0.00803 | -0.15 | 141.93
4 | 1.199 | 0.0087 | -0.15 | 137.89
4.5 | 1.258 | 0.00908 | -0.151 | 138.456
5 | 1.315 | 0.0101 | -0.152 | 130.204
5.5 | 1.369 | 0.01077 | -0.153 | 127.137
6 | 1.417 | 0.01005 | -0.153 | 141.071
6.5 | 1.463 | 0.01173 | -0.153 | 124.703
7 | 1.507 | 0.01237 | -0.154 | 121.882
7.5 | 1.545 | 0.01288 | -0.154 | 119.964
8 | 1.578 | 0.01347 | -0.155 | 117.131
8.5 | 1.605 | 0.01412 | -0.155 | 113.654
9 | 1.624 | 0.01479 | -0.156 | 109.85
9.5 | 1.637 | 0.01558 | -0.156 | 105.028
10 | 1.64 | 0.01643 | -0.157 | 99.84
10.5 | 1.628 | 0.01735 | -0.157 | 93.839
11 | 1.603 | 0.01832 | -0.157 | 87.479
11.5 | 1.565 | 0.01938 | -0.158 | 80.747
12 | 1.514 | 0.02061 | -0.158 | 73.456
12.5 | 1.45 | 0.02196 | -0.158 | 66.042
13 | 1.374 | 0.0236 | -0.158 | 58.21
13.5 | 1.288 | 0.02549 | -0.158 | 50.516
14 | 1.192 | 0.02783 | -0.158 | 42.823
14.5 | 1.087 | 0.03094 | -0.158 | 35.125
15 | 0.969 | 0.03563 | -0.156 | 27.203

## 126. Re 14M Mach 0.25 (2)
BIGFOIL.COM POLAR EXPORT
NACA64A714
NACA64A714 |  |  |  | Cl Max: | 1.9023 | at alpha= | 18.5 | deg
XFOIL ncrit=9 |  |  |  | L/D Max: | 177.389 | at alpha= | 2.5 | deg
Re: | 14000000 |  |  | Cd Min: | 0.18952 | at alpha= | -20 | deg
Mach: | 0.25 |  |  | Cl=0 at alpha= | -5.4879 | deg
|  |  |  | @ Cl=0.1, Cd= | 0.0052438
|  |  |  | @ Cl=0.4, Cd= | 0.004856
|  |  |  | @ Cl=0.6, Cd= | 0.0045058
alpha (deg) | Cl | Cd | Cm | Cl/Cd
-20 | -0.4638 | 0.18952 | -0.0465 | -2.4472
-19.5 | -0.4488 | 0.18287 | -0.0507 | -2.4542
-19 | -0.4503 | 0.17182 | -0.0564 | -2.6208
-18.5 | -0.4359 | 0.16525 | -0.0605 | -2.6378
-17.5 | -0.4372 | 0.14524 | -0.0713 | -3.0102
-16.5 | -1.0612 | 0.03419 | -0.1494 | -31.0383
-16 | -1.0775 | 0.02684 | -0.1545 | -40.1453
-15.5 | -1.0849 | 0.02107 | -0.1581 | -51.4903
-15 | -1.0759 | 0.01831 | -0.1542 | -58.7602
-14.5 | -1.0378 | 0.01612 | -0.1522 | -64.3797
-14 | -0.991 | 0.01454 | -0.1504 | -68.1568
-13.5 | -0.9405 | 0.01319 | -0.1487 | -71.304
-13 | -0.888 | 0.01197 | -0.1471 | -74.1855
-12.5 | -0.8331 | 0.01095 | -0.1458 | -76.0822
-12 | -0.7785 | 0.0099 | -0.1445 | -78.6364
-11.5 | -0.7207 | 0.0092 | -0.1436 | -78.337
-11 | -0.6613 | 0.00862 | -0.1429 | -76.7169
-10.5 | -0.6018 | 0.00802 | -0.1425 | -75.0374
-10 | -0.54 | 0.00754 | -0.1426 | -71.618
-9.5 | -0.4754 | 0.00704 | -0.1434 | -67.5284
-9 | -0.4018 | 0.0067 | -0.1462 | -59.9701
-8.5 | -0.3397 | 0.00648 | -0.1466 | -52.4228
-8 | -0.2808 | 0.00624 | -0.1463 | -45
-7.5 | -0.2235 | 0.00603 | -0.1458 | -37.0647
-7 | -0.1669 | 0.00585 | -0.1451 | -28.5299
-6.5 | -0.1109 | 0.00571 | -0.1444 | -19.4221
-6 | -0.055 | 0.00561 | -0.1437 | -9.8039
-5.5 | -0.0013 | 0.00546 | -0.1426 | -0.2381
-5 | 0.0526 | 0.00534 | -0.1416 | 9.8502
-4.5 | 0.1068 | 0.00523 | -0.1407 | 20.4207
-4 | 0.1609 | 0.00516 | -0.1398 | 31.1822
-3.5 | 0.2138 | 0.0051 | -0.1387 | 41.9216
-3 | 0.2661 | 0.00504 | -0.1375 | 52.7976
-2.5 | 0.3187 | 0.00495 | -0.1364 | 64.3838
-2 | 0.3699 | 0.00488 | -0.135 | 75.7992
-1.5 | 0.42 | 0.00484 | -0.1333 | 86.7769
-1 | 0.4691 | 0.00479 | -0.1315 | 97.9332
0.5 | 0.5963 | 0.00452 | -0.1215 | 131.9248
1 | 0.6458 | 0.00433 | -0.12 | 149.1455
1.5 | 0.7013 | 0.0044 | -0.1198 | 159.3864
2 | 0.7655 | 0.00451 | -0.1216 | 169.7339
2.5 | 0.8355 | 0.00471 | -0.1248 | 177.3885
3 | 0.9127 | 0.00535 | -0.1299 | 170.5981
3.5 | 0.9779 | 0.0063 | -0.1327 | 155.2222
4 | 1.0266 | 0.00693 | -0.1312 | 148.1385
4.5 | 1.0692 | 0.00774 | -0.1287 | 138.1395
5.5 | 1.16 | 0.00888 | -0.1244 | 130.6306
6 | 1.2046 | 0.00945 | -0.1222 | 127.4709
7 | 1.292 | 0.01065 | -0.1175 | 121.3146
7.5 | 1.3332 | 0.01137 | -0.1148 | 117.2559
8 | 1.378 | 0.01197 | -0.1127 | 115.1211
8.5 | 1.4164 | 0.01283 | -0.1096 | 110.3975
9 | 1.4568 | 0.01365 | -0.107 | 106.7253
9.5 | 1.4959 | 0.01455 | -0.1041 | 102.811
10 | 1.5348 | 0.0155 | -0.1014 | 99.0194
10.5 | 1.572 | 0.01658 | -0.0985 | 94.813
11 | 1.6087 | 0.01773 | -0.0956 | 90.7332
11.5 | 1.6551 | 0.01898 | -0.095 | 87.2023
12 | 1.6854 | 0.02052 | -0.0914 | 82.1345
12.5 | 1.7136 | 0.02227 | -0.0876 | 76.9466
13 | 1.7412 | 0.02417 | -0.084 | 72.0397
13.5 | 1.7671 | 0.02628 | -0.0804 | 67.2412
14 | 1.7886 | 0.02882 | -0.0767 | 62.0611
14.5 | 1.8101 | 0.03148 | -0.0732 | 57.5
15 | 1.829 | 0.03446 | -0.0698 | 53.076
15.5 | 1.8502 | 0.03743 | -0.0669 | 49.4309
16 | 1.8599 | 0.04142 | -0.0635 | 44.9034
16.5 | 1.8747 | 0.04516 | -0.0608 | 41.5124
17 | 1.8832 | 0.04963 | -0.0581 | 37.9448
17.5 | 1.8928 | 0.05409 | -0.0558 | 34.9935
18 | 1.8996 | 0.05902 | -0.0538 | 32.1857
18.5 | 1.9023 | 0.06451 | -0.0522 | 29.4885
19 | 1.9018 | 0.07044 | -0.0508 | 26.9989
19.5 | 1.8978 | 0.07702 | -0.0501 | 24.6404
20 | 1.8911 | 0.08397 | -0.0496 | 22.5211

## 127. Re 14M Mach 0.50 (1)
BIGFOIL.COM POLAR EXPORT
NACA64A714
NACA64A714 |  |  |  | Cl Max: | 1.599 | at alpha= | 7 | deg
JavaFoil+Calcfoil stall+Eppler ext transition |  |  |  | L/D Max: | 155.442 | at alpha= | 1 | deg
Re: | 14000000 |  |  | Cd Min: | 0.00574 | at alpha= | -0.5 | deg
Mach: | 0.5 |  |  | Cl=0 at alpha= | -5.6269 | deg
|  |  |  | @ Cl=0.1, Cd= | 0.0067677
|  |  |  | @ Cl=0.4, Cd= | 0.0064261
|  |  |  | @ Cl=0.6, Cd= | 0.0059509
alpha (deg) | Cl | Cd | Cm | Cl/Cd
-20 | -0.81 | 0.15265 | -0.074 | -5.303
-19.5 | -0.782 | 0.14653 | -0.074 | -5.338
-19 | -0.753 | 0.14166 | -0.073 | -5.317
-18.5 | -0.725 | 0.13603 | -0.073 | -5.328
-18 | -0.697 | 0.13051 | -0.073 | -5.341
-17.5 | -0.67 | 0.1238 | -0.074 | -5.408
-17 | -0.642 | 0.11546 | -0.075 | -5.562
-16.5 | -0.614 | 0.11435 | -0.075 | -5.366
-16 | -0.585 | 0.10918 | -0.074 | -5.361
-15.5 | -0.558 | 0.10113 | -0.076 | -5.52
-15 | -0.531 | 0.09543 | -0.078 | -5.562
-14.5 | -0.505 | 0.0873 | -0.082 | -5.782
-14 | -0.48 | 0.0781 | -0.087 | -6.146
-13.5 | -0.444 | 0.09197 | -0.072 | -4.826
-13 | -0.416 | 0.08349 | -0.075 | -4.987
-12.5 | -0.39 | 0.07647 | -0.079 | -5.094
-12 | -0.366 | 0.06495 | -0.089 | -5.633
-11.5 | -0.355 | 0.04033 | -0.111 | -8.799
-11 | -0.302 | 0.07371 | -0.069 | -4.102
-10.5 | -0.275 | 0.06629 | -0.073 | -4.147
-10 | -0.247 | 0.0609 | -0.078 | -4.063
-9.5 | -0.222 | 0.05141 | -0.091 | -4.32
-9 | -0.221 | 0.01398 | -0.134 | -15.838
-8.5 | -0.162 | 0.05602 | -0.07 | -2.888
-8 | -0.187 | 0.05188 | -0.071 | -3.599
-7.5 | -0.18 | 0.04723 | -0.071 | -3.801
-7 | -0.174 | 0.00752 | -0.148 | -23.127
-6.5 | -0.115 | 0.00725 | -0.149 | -15.808
-6 | -0.05 | 0.00706 | -0.15 | -7.103
-5.5 | 0.017 | 0.00693 | -0.151 | 2.441
-5 | 0.086 | 0.00679 | -0.152 | 12.604
-4.5 | 0.155 | 0.00668 | -0.153 | 23.25
-4 | 0.226 | 0.00659 | -0.154 | 34.26
-3.5 | 0.297 | 0.00653 | -0.155 | 45.381
-3 | 0.367 | 0.00644 | -0.156 | 57.048
-2.5 | 0.438 | 0.00641 | -0.157 | 68.407
-2 | 0.511 | 0.00635 | -0.157 | 80.427
-1.5 | 0.581 | 0.00594 | -0.158 | 97.751
-1 | 0.651 | 0.00598 | -0.159 | 108.816
-0.5 | 0.721 | 0.00574 | -0.16 | 125.751
0 | 0.792 | 0.00575 | -0.161 | 137.709
0.5 | 0.862 | 0.00581 | -0.162 | 148.218
1 | 0.932 | 0.00599 | -0.163 | 155.442
1.5 | 1.002 | 0.00676 | -0.164 | 148.088
2 | 1.071 | 0.00731 | -0.165 | 146.558
2.5 | 1.141 | 0.00805 | -0.166 | 141.772
3 | 1.211 | 0.00863 | -0.167 | 140.3
3.5 | 1.268 | 0.00894 | -0.167 | 141.92
4 | 1.33 | 0.01015 | -0.167 | 130.994
4.5 | 1.388 | 0.01115 | -0.168 | 124.477
5 | 1.444 | 0.01204 | -0.168 | 119.944
5.5 | 1.496 | 0.013 | -0.169 | 115.016
6 | 1.54 | 0.01392 | -0.169 | 110.662
6.5 | 1.577 | 0.01491 | -0.17 | 105.755
7 | 1.599 | 0.01582 | -0.17 | 101.097
7.5 | 1.589 | 0.01698 | -0.171 | 93.562
8 | 1.516 | 0.01833 | -0.172 | 82.699
8.5 | 0.953 | 0.021 | -0.172 | 45.39
9 | 0.985 | 0.02138 | -0.172 | 46.079
9.5 | 1.014 | 0.02382 | -0.172 | 42.554
10 | 1.046 | 0.0236 | -0.173 | 44.333
10.5 | 1.074 | 0.02646 | -0.173 | 40.573
11 | 1.099 | 0.02962 | -0.172 | 37.088
11.5 | 1.135 | 0.02838 | -0.174 | 39.991
12 | 1.158 | 0.03302 | -0.173 | 35.051

## 128. Re 14M Mach 0.50 (2)
BIGFOIL.COM POLAR EXPORT
NACA64A714
NACA64A714 |  |  |  | Cl Max: | 1.6631 | at alpha= | 12 | deg
XFOIL ncrit=9 |  |  |  | L/D Max: | 197.388 | at alpha= | 3 | deg
Re: | 14000000 |  |  | Cd Min: | 0.04564 | at alpha= | 12 | deg
Mach: | 0.5 |  |  | Cl=0 at alpha= | -99 | deg
|  |  |  | @ Cl=0.1, Cd= | 0.00487
|  |  |  | @ Cl=0.4, Cd= | 0.00487
|  |  |  | @ Cl=0.6, Cd= | 0.004864
alpha (deg) | Cl | Cd | Cm | Cl/Cd
0 | 0.5846 | 0.00487 | -0.1301 | 120.0411
0.5 | 0.636 | 0.00485 | -0.127 | 131.134
1 | 0.696 | 0.0048 | -0.1259 | 145
1.5 | 0.7878 | 0.00474 | -0.1321 | 166.2025
2 | 0.8791 | 0.00489 | -0.138 | 179.7751
2.5 | 0.9855 | 0.00506 | -0.147 | 194.7628
3 | 1.058 | 0.00536 | -0.1484 | 197.3881
3.5 | 1.0982 | 0.00637 | -0.1434 | 172.4019
4 | 1.1292 | 0.00762 | -0.1369 | 148.189
4.5 | 1.156 | 0.00909 | -0.1299 | 127.1727
5.5 | 1.2338 | 0.01152 | -0.1202 | 107.1007
6 | 1.2783 | 0.01263 | -0.1162 | 101.2114
6.5 | 1.3235 | 0.01379 | -0.1122 | 95.9753
7 | 1.3641 | 0.01521 | -0.1077 | 89.6844
7.5 | 1.405 | 0.01674 | -0.1032 | 83.9307
8 | 1.449 | 0.01823 | -0.0991 | 79.4844
8.5 | 1.4889 | 0.02006 | -0.0945 | 74.2223
9 | 1.5305 | 0.02194 | -0.09 | 69.7584
9.5 | 1.5696 | 0.02413 | -0.0854 | 65.0477
10 | 1.6081 | 0.02652 | -0.0808 | 60.6373
10.5 | 1.6443 | 0.02923 | -0.0761 | 56.2538
11.5 | 1.6588 | 0.03662 | -0.0598 | 45.2977
12 | 1.6631 | 0.04564 | -0.0597 | 36.4395

## 129. Re 16M Mach 0.00 (1)
BIGFOIL.COM POLAR EXPORT
NACA64A714
NACA64A714 |  |  |  | Cl Max: | 1.666 | at alpha= | 11 | deg
JavaFoil+Calcfoil stall+Eppler ext transition |  |  |  | L/D Max: | 143.042 | at alpha= | 3 | deg
Re: | 16000000 |  |  | Cd Min: | 0.00541 | at alpha= | -0.5 | deg
Mach: | 0 |  |  | Cl=0 at alpha= | -5.625 | deg
|  |  |  | @ Cl=0.1, Cd= | 0.0062154
|  |  |  | @ Cl=0.4, Cd= | 0.0059342
|  |  |  | @ Cl=0.6, Cd= | 0.0054141
alpha (deg) | Cl | Cd | Cm | Cl/Cd
-17 | -0.523 | 0.1186 | -0.061 | -4.414
-16.5 | -0.531 | 0.11246 | -0.062 | -4.721
-16 | -0.537 | 0.10639 | -0.063 | -5.044
-15.5 | -0.54 | 0.10086 | -0.064 | -5.355
-15 | -0.542 | 0.09538 | -0.065 | -5.679
-14.5 | -0.54 | 0.09129 | -0.065 | -5.911
-14 | -0.537 | 0.08447 | -0.068 | -6.352
-13.5 | -0.532 | 0.07682 | -0.072 | -6.92
-13 | -0.525 | 0.06857 | -0.078 | -7.651
-12.5 | -0.514 | 0.06104 | -0.082 | -8.422
-12 | -0.547 | 0.0218 | -0.107 | -25.073
-11.5 | -0.539 | 0.01396 | -0.113 | -38.624
-11 | -0.538 | 0.0087 | -0.121 | -61.864
-10.5 | -0.503 | 0.00793 | -0.122 | -63.505
-10 | -0.464 | 0.00763 | -0.123 | -60.838
-9.5 | -0.421 | 0.00735 | -0.124 | -57.339
-9 | -0.375 | 0.00714 | -0.125 | -52.471
-8.5 | -0.325 | 0.00691 | -0.126 | -47.061
-8 | -0.273 | 0.00681 | -0.126 | -40.093
-7.5 | -0.219 | 0.00672 | -0.127 | -32.493
-7 | -0.162 | 0.00659 | -0.128 | -24.542
-6.5 | -0.104 | 0.0065 | -0.129 | -15.969
-6 | -0.045 | 0.00642 | -0.13 | -6.971
-5.5 | 0.015 | 0.00635 | -0.131 | 2.355
-5 | 0.075 | 0.00624 | -0.131 | 12.058
-4.5 | 0.136 | 0.00618 | -0.132 | 21.959
-4 | 0.197 | 0.00612 | -0.133 | 32.132
-3.5 | 0.258 | 0.00606 | -0.134 | 42.524
-3 | 0.319 | 0.00603 | -0.135 | 52.9
-2.5 | 0.38 | 0.00596 | -0.136 | 63.84
-2 | 0.442 | 0.00588 | -0.136 | 75.264
-1.5 | 0.503 | 0.00571 | -0.137 | 88.082
-1 | 0.564 | 0.00542 | -0.138 | 104.048
-0.5 | 0.625 | 0.00541 | -0.139 | 115.567
0 | 0.686 | 0.00542 | -0.14 | 126.564
0.5 | 0.746 | 0.00568 | -0.14 | 131.399
1 | 0.807 | 0.0059 | -0.141 | 136.741
1.5 | 0.867 | 0.00621 | -0.142 | 139.607
2 | 0.928 | 0.00654 | -0.143 | 141.801
2.5 | 0.988 | 0.00696 | -0.143 | 142.016
3 | 1.049 | 0.00733 | -0.144 | 143.042
3.5 | 1.104 | 0.00785 | -0.145 | 140.533
4 | 1.162 | 0.00827 | -0.146 | 140.506
4.5 | 1.219 | 0.00863 | -0.146 | 141.327
5 | 1.275 | 0.00941 | -0.147 | 135.401
5.5 | 1.329 | 0.00997 | -0.148 | 133.3
6 | 1.381 | 0.01057 | -0.149 | 130.678
6.5 | 1.431 | 0.01116 | -0.149 | 128.31
7 | 1.475 | 0.01082 | -0.15 | 136.279
7.5 | 1.515 | 0.01187 | -0.15 | 127.708
8 | 1.552 | 0.01235 | -0.15 | 125.647
8.5 | 1.584 | 0.01296 | -0.151 | 122.274
9 | 1.613 | 0.01337 | -0.151 | 120.576
9.5 | 1.637 | 0.01399 | -0.152 | 116.965
10 | 1.655 | 0.01465 | -0.152 | 112.991
10.5 | 1.665 | 0.01533 | -0.153 | 108.592
11 | 1.666 | 0.01612 | -0.153 | 103.362
11.5 | 1.66 | 0.0169 | -0.153 | 98.258
12 | 1.648 | 0.01772 | -0.154 | 92.986
12.5 | 1.629 | 0.01865 | -0.154 | 87.351
13 | 1.604 | 0.01952 | -0.155 | 82.197
13.5 | 1.573 | 0.02065 | -0.155 | 76.201
14 | 1.538 | 0.02157 | -0.155 | 71.31
14.5 | 1.496 | 0.02289 | -0.155 | 65.379
15 | 1.452 | 0.02414 | -0.155 | 60.135
15.5 | 1.404 | 0.02624 | -0.155 | 53.483
16 | 1.355 | 0.02746 | -0.155 | 49.345

## 130. Re 16M Mach 0.00 (2)
BIGFOIL.COM POLAR EXPORT
NACA64A714
NACA64A714 |  |  |  | Cl Max: | 1.9677 | at alpha= | 20 | deg
XFOIL ncrit=9 |  |  |  | L/D Max: | 166.126 | at alpha= | 2 | deg
Re: | 16000000 |  |  | Cd Min: | 0.05752 | at alpha= | 20 | deg
Mach: | 0 |  |  | Cl=0 at alpha= | -5.5316 | deg
|  |  |  | @ Cl=0.1, Cd= | 0.0051014
|  |  |  | @ Cl=0.4, Cd= | 0.0047525
|  |  |  | @ Cl=0.6, Cd= | 0.0044504
alpha (deg) | Cl | Cd | Cm | Cl/Cd
-20 | -1.3634 | 0.02902 | -0.1322 | -46.9814
-19.5 | -1.353 | 0.02518 | -0.1342 | -53.7331
-19 | -1.338 | 0.0219 | -0.1359 | -61.0959
-18.5 | -1.321 | 0.01916 | -0.1371 | -68.9457
-18 | -1.2991 | 0.01768 | -0.1348 | -73.4785
-17.5 | -1.2685 | 0.01649 | -0.1328 | -76.9254
-17 | -1.2264 | 0.01544 | -0.1322 | -79.4301
-16.5 | -1.1831 | 0.0145 | -0.1317 | -81.5931
-16 | -1.1376 | 0.01364 | -0.1312 | -83.4018
-15.5 | -1.0907 | 0.01281 | -0.1309 | -85.1444
-15 | -1.0419 | 0.01208 | -0.1307 | -86.25
-14.5 | -0.9928 | 0.01132 | -0.1305 | -87.7032
-14 | -0.9425 | 0.01064 | -0.1304 | -88.5808
-13.5 | -0.8928 | 0.00988 | -0.1301 | -90.3644
-13 | -0.8408 | 0.0093 | -0.1301 | -90.4086
-12.5 | -0.7871 | 0.00886 | -0.1303 | -88.8375
-12 | -0.7337 | 0.00838 | -0.1304 | -87.5537
-11.5 | -0.68 | 0.00789 | -0.1306 | -86.185
-11 | -0.6254 | 0.00745 | -0.1309 | -83.9463
-10.5 | -0.5684 | 0.00705 | -0.1317 | -80.6241
-10 | -0.5082 | 0.00677 | -0.1332 | -75.0665
-9.5 | -0.4367 | 0.00649 | -0.1371 | -67.2881
-9 | -0.3764 | 0.00629 | -0.1385 | -59.841
-8.5 | -0.3193 | 0.0061 | -0.1391 | -52.3443
-8 | -0.2642 | 0.00589 | -0.1392 | -44.8557
-7.5 | -0.2096 | 0.00574 | -0.1392 | -36.5157
-7 | -0.1557 | 0.00562 | -0.139 | -27.7046
-6.5 | -0.1025 | 0.00551 | -0.1387 | -18.6025
-6 | -0.0489 | 0.00541 | -0.1383 | -9.0388
-5.5 | 0.0033 | 0.00526 | -0.1377 | 0.62738
-5 | 0.0553 | 0.00517 | -0.137 | 10.6963
-4.5 | 0.1074 | 0.00509 | -0.1364 | 21.1002
-4 | 0.1599 | 0.00502 | -0.1358 | 31.8526
-3.5 | 0.2116 | 0.00496 | -0.135 | 42.6613
-3 | 0.2625 | 0.0049 | -0.1341 | 53.5714
-2.5 | 0.3136 | 0.00484 | -0.1332 | 64.7934
-2 | 0.3635 | 0.00476 | -0.132 | 76.3655
-1.5 | 0.4121 | 0.00475 | -0.1305 | 86.7579
-1 | 0.46 | 0.00472 | -0.1289 | 97.4576
-0.5 | 0.5062 | 0.00467 | -0.127 | 108.394
0 | 0.5521 | 0.00459 | -0.1249 | 120.2832
0.5 | 0.5922 | 0.00448 | -0.1216 | 132.1875
1 | 0.6318 | 0.00433 | -0.1182 | 145.9122
1.5 | 0.6786 | 0.00439 | -0.1165 | 154.5786
2 | 0.7376 | 0.00444 | -0.1177 | 166.1261
2.5 | 0.7943 | 0.00486 | -0.1185 | 163.4362
3 | 0.8608 | 0.00543 | -0.1218 | 158.5267
3.5 | 0.9472 | 0.00628 | -0.1299 | 150.828
4 | 0.9972 | 0.00693 | -0.1294 | 143.8961
4.5 | 1.0454 | 0.00746 | -0.1284 | 140.134
5 | 1.091 | 0.00801 | -0.1269 | 136.2047
5.5 | 1.1393 | 0.00841 | -0.1259 | 135.4697
6 | 1.1862 | 0.0088 | -0.1247 | 134.7955
6.5 | 1.2306 | 0.00927 | -0.123 | 132.7508
7 | 1.2748 | 0.00973 | -0.1214 | 131.0175
7.5 | 1.3162 | 0.01028 | -0.1193 | 128.035
8 | 1.3598 | 0.01073 | -0.1176 | 126.7288
8.5 | 1.3994 | 0.01135 | -0.1154 | 123.2952
9 | 1.44 | 0.01194 | -0.1133 | 120.603
9.5 | 1.4791 | 0.01259 | -0.1112 | 117.4821
10 | 1.517 | 0.0133 | -0.1089 | 114.0602
10.5 | 1.5556 | 0.01402 | -0.1069 | 110.9558
11 | 1.5929 | 0.01479 | -0.1047 | 107.7011
11.5 | 1.596 | 0.01548 | -0.0952 | 103.1008
12 | 1.6732 | 0.01661 | -0.1024 | 100.7345
12.5 | 1.7047 | 0.0177 | -0.0995 | 96.3107
13 | 1.7304 | 0.01916 | -0.0961 | 90.3132
13.5 | 1.7581 | 0.02053 | -0.093 | 85.6357
14 | 1.7848 | 0.02203 | -0.0901 | 81.0168
14.5 | 1.8104 | 0.02368 | -0.0872 | 76.4527
15 | 1.8324 | 0.02561 | -0.084 | 71.5502
15.5 | 1.8516 | 0.02787 | -0.0808 | 66.437
16 | 1.8724 | 0.03009 | -0.0781 | 62.2267
16.5 | 1.8908 | 0.03259 | -0.0754 | 58.0178
17 | 1.9076 | 0.03533 | -0.0728 | 53.9938
17.5 | 1.9221 | 0.03835 | -0.0703 | 50.1199
18 | 1.9315 | 0.04192 | -0.0677 | 46.0759
18.5 | 1.9434 | 0.04541 | -0.0657 | 42.7967
19 | 1.9524 | 0.04925 | -0.0637 | 39.6426
19.5 | 1.9606 | 0.05325 | -0.0621 | 36.8188
20 | 1.9677 | 0.05752 | -0.0606 | 34.209

## 131. Re 16M Mach 0.10 (1)
BIGFOIL.COM POLAR EXPORT
NACA64A714
NACA64A714 |  |  |  | Cl Max: | 1.662 | at alpha= | 10.5 | deg
JavaFoil+Calcfoil stall+Eppler ext transition |  |  |  | L/D Max: | 143.257 | at alpha= | 3 | deg
Re: | 16000000 |  |  | Cd Min: | 0.00541 | at alpha= | -0.5 | deg
Mach: | 0.1 |  |  | Cl=0 at alpha= | -5.625 | deg
|  |  |  | @ Cl=0.1, Cd= | 0.006244
|  |  |  | @ Cl=0.4, Cd= | 0.0059497
|  |  |  | @ Cl=0.6, Cd= | 0.0054238
alpha (deg) | Cl | Cd | Cm | Cl/Cd
-16.5 | -0.502 | 0.11444 | -0.061 | -4.386
-16 | -0.511 | 0.10799 | -0.062 | -4.729
-15.5 | -0.517 | 0.10287 | -0.063 | -5.028
-15 | -0.521 | 0.09665 | -0.064 | -5.395
-14.5 | -0.523 | 0.0914 | -0.066 | -5.724
-14 | -0.522 | 0.08609 | -0.067 | -6.062
-13.5 | -0.519 | 0.07895 | -0.071 | -6.571
-13 | -0.512 | 0.07227 | -0.074 | -7.089
-12.5 | -0.507 | 0.06163 | -0.082 | -8.219
-12 | -0.526 | 0.03047 | -0.103 | -17.256
-11.5 | -0.529 | 0.01609 | -0.112 | -32.908
-11 | -0.512 | 0.01193 | -0.116 | -42.943
-10.5 | -0.502 | 0.00804 | -0.123 | -62.381
-10 | -0.464 | 0.00772 | -0.124 | -60.068
-9.5 | -0.421 | 0.00735 | -0.125 | -57.279
-9 | -0.375 | 0.00719 | -0.125 | -52.194
-8.5 | -0.326 | 0.00695 | -0.126 | -46.873
-8 | -0.274 | 0.00685 | -0.127 | -39.97
-7.5 | -0.219 | 0.00673 | -0.128 | -32.564
-7 | -0.162 | 0.00663 | -0.129 | -24.49
-6.5 | -0.104 | 0.00654 | -0.13 | -15.945
-6 | -0.045 | 0.00642 | -0.13 | -7.004
-5.5 | 0.015 | 0.00636 | -0.131 | 2.365
-5 | 0.076 | 0.00628 | -0.132 | 12.022
-4.5 | 0.136 | 0.00619 | -0.133 | 22.04
-4 | 0.198 | 0.00613 | -0.134 | 32.255
-3.5 | 0.259 | 0.00607 | -0.135 | 42.691
-3 | 0.321 | 0.00603 | -0.135 | 53.176
-2.5 | 0.382 | 0.00597 | -0.136 | 64.06
-2 | 0.444 | 0.0059 | -0.137 | 75.347
-1.5 | 0.506 | 0.0058 | -0.138 | 87.182
-1 | 0.567 | 0.00544 | -0.139 | 104.13
-0.5 | 0.628 | 0.00541 | -0.139 | 115.991
0 | 0.689 | 0.00542 | -0.14 | 126.999
0.5 | 0.75 | 0.00568 | -0.141 | 131.927
1 | 0.811 | 0.00593 | -0.142 | 136.817
1.5 | 0.872 | 0.00622 | -0.143 | 140.09
2 | 0.933 | 0.00656 | -0.143 | 142.122
2.5 | 0.993 | 0.00699 | -0.144 | 142.043
3 | 1.054 | 0.00736 | -0.145 | 143.257
3.5 | 1.109 | 0.0079 | -0.146 | 140.353
4 | 1.168 | 0.00834 | -0.146 | 140.017
4.5 | 1.225 | 0.00866 | -0.147 | 141.4
5 | 1.281 | 0.00952 | -0.148 | 134.531
5.5 | 1.335 | 0.01008 | -0.149 | 132.406
6 | 1.387 | 0.01065 | -0.149 | 130.277
6.5 | 1.435 | 0.01039 | -0.15 | 138.153
7 | 1.481 | 0.01034 | -0.15 | 143.173
7.5 | 1.52 | 0.01198 | -0.151 | 126.929
8 | 1.556 | 0.01247 | -0.151 | 124.766
8.5 | 1.588 | 0.01309 | -0.151 | 121.261
9 | 1.616 | 0.01353 | -0.152 | 119.436
9.5 | 1.638 | 0.01416 | -0.152 | 115.667
10 | 1.655 | 0.01491 | -0.153 | 111.022
10.5 | 1.662 | 0.0156 | -0.153 | 106.52
11 | 1.66 | 0.01634 | -0.154 | 101.594
11.5 | 1.651 | 0.01718 | -0.154 | 96.12
12 | 1.635 | 0.01804 | -0.154 | 90.601
12.5 | 1.611 | 0.01898 | -0.155 | 84.89
13 | 1.581 | 0.01993 | -0.155 | 79.344
13.5 | 1.544 | 0.0211 | -0.155 | 73.183
14 | 1.502 | 0.02221 | -0.156 | 67.662
14.5 | 1.455 | 0.02354 | -0.156 | 61.798
15 | 1.403 | 0.02545 | -0.156 | 55.136
15.5 | 1.35 | 0.02722 | -0.156 | 49.579

## 132. Re 16M Mach 0.10 (2)
BIGFOIL.COM POLAR EXPORT
NACA64A714
NACA64A714 |  |  |  | Cl Max: | 1.9621 | at alpha= | 20 | deg
XFOIL ncrit=9 |  |  |  | L/D Max: | 167.027 | at alpha= | 2 | deg
Re: | 16000000 |  |  | Cd Min: | 0.0608 | at alpha= | 20 | deg
Mach: | 0.1 |  |  | Cl=0 at alpha= | -5.5247 | deg
|  |  |  | @ Cl=0.1, Cd= | 0.0051109
|  |  |  | @ Cl=0.4, Cd= | 0.0047555
|  |  |  | @ Cl=0.6, Cd= | 0.0044617
alpha (deg) | Cl | Cd | Cm | Cl/Cd
-20 | -1.3098 | 0.03717 | -0.1316 | -35.2381
-19.5 | -1.3075 | 0.03201 | -0.1348 | -40.8466
-19 | -1.3055 | 0.02706 | -0.1375 | -48.2446
-18.5 | -1.3076 | 0.02208 | -0.14 | -59.221
-18 | -1.2824 | 0.01976 | -0.1412 | -64.8988
-17.5 | -1.2693 | 0.01772 | -0.1384 | -71.6309
-17 | -1.235 | 0.01644 | -0.1365 | -75.1217
-16.5 | -1.1928 | 0.0153 | -0.1357 | -77.9608
-16 | -1.1481 | 0.0143 | -0.1349 | -80.2867
-15.5 | -1.1014 | 0.01336 | -0.1342 | -82.4401
-15 | -1.0525 | 0.01253 | -0.1338 | -83.9984
-14.5 | -1.0018 | 0.01183 | -0.1335 | -84.683
-14 | -0.9512 | 0.01107 | -0.1331 | -85.9259
-13.5 | -0.9008 | 0.01026 | -0.1327 | -87.7973
-13 | -0.8492 | 0.00955 | -0.1324 | -88.9215
-12.5 | -0.7947 | 0.00907 | -0.1325 | -87.6185
-12 | -0.7408 | 0.00856 | -0.1324 | -86.5421
-11.5 | -0.686 | 0.00809 | -0.1325 | -84.796
-11 | -0.6313 | 0.00757 | -0.1326 | -83.395
-10.5 | -0.5738 | 0.00713 | -0.1333 | -80.4769
-10 | -0.513 | 0.00686 | -0.1345 | -74.7813
-9.5 | -0.4412 | 0.00653 | -0.1383 | -67.5651
-9 | -0.3802 | 0.00633 | -0.1396 | -60.0632
-8.5 | -0.3224 | 0.00614 | -0.1402 | -52.5081
-8 | -0.2668 | 0.00592 | -0.1403 | -45.0676
-7.5 | -0.2119 | 0.00576 | -0.1402 | -36.7882
-7 | -0.1575 | 0.00563 | -0.1399 | -27.9751
-6 | -0.0501 | 0.00542 | -0.1391 | -9.2435
-5.5 | 0.0026 | 0.00528 | -0.1385 | 0.49242
-5 | 0.055 | 0.00518 | -0.1378 | 10.6178
-4.5 | 0.1071 | 0.0051 | -0.137 | 21
-3.5 | 0.212 | 0.00497 | -0.1356 | 42.6559
-3 | 0.2632 | 0.00491 | -0.1346 | 53.6049
-2.5 | 0.3144 | 0.00485 | -0.1336 | 64.8247
-2 | 0.3647 | 0.00477 | -0.1325 | 76.457
-1.5 | 0.4135 | 0.00475 | -0.131 | 87.0526
-1 | 0.4616 | 0.00472 | -0.1294 | 97.7966
-0.5 | 0.508 | 0.00467 | -0.1274 | 108.7794
0 | 0.5538 | 0.00459 | -0.1253 | 120.6536
0.5 | 0.5922 | 0.00449 | -0.1214 | 131.8931
1 | 0.6336 | 0.00434 | -0.1184 | 145.9908
1.5 | 0.6814 | 0.00439 | -0.1169 | 155.2164
2 | 0.7416 | 0.00444 | -0.1182 | 167.027
2.5 | 0.7997 | 0.00486 | -0.1193 | 164.5473
3 | 0.8675 | 0.00543 | -0.1228 | 159.7606
4 | 1.0017 | 0.00693 | -0.1297 | 144.5455
4.5 | 1.0495 | 0.00749 | -0.1286 | 140.1202
5 | 1.0951 | 0.00806 | -0.127 | 135.8685
5.5 | 1.1433 | 0.00846 | -0.1258 | 135.1418
6 | 1.1902 | 0.00886 | -0.1245 | 134.3341
6.5 | 1.2343 | 0.00935 | -0.1227 | 132.0107
7 | 1.2785 | 0.00982 | -0.1209 | 130.1935
7.5 | 1.3197 | 0.0104 | -0.1187 | 126.8942
8 | 1.364 | 0.01086 | -0.1171 | 125.5985
8.5 | 1.4032 | 0.01152 | -0.1146 | 121.8056
9 | 1.4435 | 0.01213 | -0.1125 | 119.0025
9.5 | 1.483 | 0.01282 | -0.1103 | 115.6786
10 | 1.5216 | 0.01354 | -0.108 | 112.3781
10.5 | 1.5592 | 0.01433 | -0.1057 | 108.8067
11 | 1.5967 | 0.01514 | -0.1034 | 105.4624
11.5 | 1.5989 | 0.0159 | -0.0937 | 100.5597
12 | 1.6768 | 0.01707 | -0.1008 | 98.2308
12.5 | 1.7071 | 0.01829 | -0.0977 | 93.3352
13 | 1.7335 | 0.01978 | -0.0943 | 87.639
13.5 | 1.7622 | 0.02117 | -0.0913 | 83.2404
14 | 1.789 | 0.02276 | -0.0882 | 78.6028
14.5 | 1.8134 | 0.02456 | -0.0851 | 73.8355
15 | 1.8336 | 0.02673 | -0.0817 | 68.5971
15.5 | 1.854 | 0.02903 | -0.0787 | 63.865
16 | 1.8744 | 0.0314 | -0.0759 | 59.6943
16.5 | 1.8904 | 0.03423 | -0.073 | 55.2264
17 | 1.9055 | 0.03727 | -0.0703 | 51.1269
17.5 | 1.9187 | 0.04052 | -0.0677 | 47.3519
18 | 1.9302 | 0.04408 | -0.0654 | 43.7886
18.5 | 1.9409 | 0.04786 | -0.0634 | 40.5537
19 | 1.9492 | 0.05191 | -0.0615 | 37.5496
19.5 | 1.9566 | 0.0562 | -0.0599 | 34.8149
20 | 1.9621 | 0.0608 | -0.0585 | 32.2714

## 133. Re 16M Mach 0.25 (1)
BIGFOIL.COM POLAR EXPORT
NACA64A714
NACA64A714 |  |  |  | Cl Max: | 1.641 | at alpha= | 10 | deg
JavaFoil+Calcfoil stall+Eppler ext transition |  |  |  | L/D Max: | 142.906 | at alpha= | 3 | deg
Re: | 16000000 |  |  | Cd Min: | 0.00548 | at alpha= | -0.5 | deg
Mach: | 0.25 |  |  | Cl=0 at alpha= | -5.623 | deg
|  |  |  | @ Cl=0.1, Cd= | 0.0063144
|  |  |  | @ Cl=0.4, Cd= | 0.0060323
|  |  |  | @ Cl=0.6, Cd= | 0.0054871
alpha (deg) | Cl | Cd | Cm | Cl/Cd
-15.5 | -0.31 | 0.11557 | -0.057 | -2.679
-15 | -0.343 | 0.10816 | -0.058 | -3.173
-14.5 | -0.372 | 0.10333 | -0.059 | -3.598
-14 | -0.396 | 0.09454 | -0.062 | -4.187
-13.5 | -0.414 | 0.08837 | -0.064 | -4.686
-13 | -0.427 | 0.08294 | -0.065 | -5.143
-12.5 | -0.433 | 0.07725 | -0.067 | -5.603
-12 | -0.433 | 0.07201 | -0.069 | -6.014
-11.5 | -0.429 | 0.06374 | -0.077 | -6.738
-11 | -0.424 | 0.05188 | -0.088 | -8.179
-10.5 | -0.455 | 0.01489 | -0.117 | -30.59
-10 | -0.455 | 0.00818 | -0.127 | -55.577
-9.5 | -0.418 | 0.00778 | -0.128 | -53.779
-9 | -0.376 | 0.00741 | -0.129 | -50.697
-8.5 | -0.329 | 0.00712 | -0.13 | -46.168
-8 | -0.278 | 0.00703 | -0.131 | -39.525
-7.5 | -0.223 | 0.00686 | -0.131 | -32.571
-7 | -0.166 | 0.00673 | -0.132 | -24.664
-6.5 | -0.107 | 0.00663 | -0.133 | -16.092
-6 | -0.046 | 0.00651 | -0.134 | -7.068
-5.5 | 0.015 | 0.00642 | -0.135 | 2.398
-5 | 0.077 | 0.00634 | -0.136 | 12.231
-4.5 | 0.14 | 0.00627 | -0.137 | 22.343
-4 | 0.203 | 0.0062 | -0.137 | 32.719
-3.5 | 0.266 | 0.00616 | -0.138 | 43.215
-3 | 0.329 | 0.00609 | -0.139 | 54.1
-2.5 | 0.393 | 0.00604 | -0.14 | 65.016
-2 | 0.457 | 0.00597 | -0.141 | 76.449
-1.5 | 0.52 | 0.00586 | -0.142 | 88.674
-1 | 0.582 | 0.00549 | -0.143 | 106.097
-0.5 | 0.645 | 0.00548 | -0.143 | 117.773
0 | 0.708 | 0.0055 | -0.144 | 128.787
0.5 | 0.771 | 0.00576 | -0.145 | 133.823
1 | 0.833 | 0.00603 | -0.146 | 138.268
1.5 | 0.896 | 0.00634 | -0.147 | 141.235
2 | 0.958 | 0.00671 | -0.147 | 142.877
2.5 | 1.021 | 0.00717 | -0.148 | 142.28
3 | 1.083 | 0.00758 | -0.149 | 142.906
3.5 | 1.139 | 0.00816 | -0.15 | 139.566
4 | 1.199 | 0.00863 | -0.15 | 139.023
4.5 | 1.258 | 0.00905 | -0.151 | 139.041
5 | 1.315 | 0.00996 | -0.152 | 131.976
5.5 | 1.369 | 0.01057 | -0.153 | 129.51
6 | 1.418 | 0.01037 | -0.153 | 136.777
6.5 | 1.465 | 0.01152 | -0.153 | 127.212
7 | 1.509 | 0.0121 | -0.154 | 124.688
7.5 | 1.547 | 0.01265 | -0.154 | 122.232
8 | 1.579 | 0.01321 | -0.155 | 119.555
8.5 | 1.606 | 0.01381 | -0.155 | 116.239
9 | 1.625 | 0.01446 | -0.156 | 112.408
9.5 | 1.638 | 0.01516 | -0.156 | 108.017
10 | 1.641 | 0.01605 | -0.157 | 102.259
10.5 | 1.629 | 0.01697 | -0.157 | 96.034
11 | 1.604 | 0.01788 | -0.158 | 89.713
11.5 | 1.565 | 0.01903 | -0.158 | 82.268
12 | 1.515 | 0.02008 | -0.158 | 75.423
12.5 | 1.452 | 0.02143 | -0.159 | 67.728
13 | 1.376 | 0.02295 | -0.159 | 59.94
13.5 | 1.288 | 0.02495 | -0.159 | 51.642
14 | 1.193 | 0.02712 | -0.158 | 43.991
14.5 | 1.087 | 0.03059 | -0.158 | 35.525
15 | 0.974 | 0.03396 | -0.157 | 28.671

## 134. Re 16M Mach 0.25 (2)
BIGFOIL.COM POLAR EXPORT
NACA64A714
NACA64A714 |  |  |  | Cl Max: | 1.921 | at alpha= | 18.5 | deg
XFOIL ncrit=9 |  |  |  | L/D Max: | 171.674 | at alpha= | 2.5 | deg
Re: | 16000000 |  |  | Cd Min: | 0.189 | at alpha= | -20 | deg
Mach: | 0.25 |  |  | Cl=0 at alpha= | -5.4826 | deg
|  |  |  | @ Cl=0.1, Cd= | 0.0051616
|  |  |  | @ Cl=0.4, Cd= | 0.0047905
|  |  |  | @ Cl=0.6, Cd= | 0.0044883
alpha (deg) | Cl | Cd | Cm | Cl/Cd
-20 | -0.4663 | 0.189 | -0.0465 | -2.4672
-19.5 | -0.4508 | 0.18248 | -0.0507 | -2.4704
-19 | -0.453 | 0.17125 | -0.0565 | -2.6453
-18.5 | -0.4393 | 0.16448 | -0.0608 | -2.6708
-18 | -0.4479 | 0.15238 | -0.067 | -2.9394
-17.5 | -1.0133 | 0.05365 | -0.1337 | -18.8872
-17 | -1.0703 | 0.03966 | -0.1456 | -26.9869
-16.5 | -1.0978 | 0.03077 | -0.1523 | -35.6776
-16 | -1.1067 | 0.0244 | -0.1563 | -45.3566
-15.5 | -1.1102 | 0.01973 | -0.1575 | -56.2696
-15 | -1.089 | 0.0173 | -0.1537 | -62.948
-14.5 | -1.0482 | 0.01534 | -0.1516 | -68.3312
-14 | -0.9994 | 0.01389 | -0.1498 | -71.951
-13.5 | -0.9475 | 0.01264 | -0.1481 | -74.9604
-13 | -0.8936 | 0.01154 | -0.1466 | -77.435
-12.5 | -0.8366 | 0.0107 | -0.1454 | -78.1869
-12 | -0.782 | 0.00966 | -0.144 | -80.9524
-11.5 | -0.7236 | 0.00898 | -0.1432 | -80.5791
-11 | -0.6644 | 0.00839 | -0.1425 | -79.1895
-10.5 | -0.6024 | 0.00792 | -0.1425 | -76.0606
-10 | -0.5399 | 0.00743 | -0.1427 | -72.6649
-9.5 | -0.4712 | 0.00691 | -0.1445 | -68.191
-9 | -0.4017 | 0.00657 | -0.1464 | -61.1416
-8.5 | -0.3406 | 0.00634 | -0.1465 | -53.7224
-8 | -0.2816 | 0.00613 | -0.1462 | -45.938
-7.5 | -0.2243 | 0.00592 | -0.1457 | -37.8885
-7 | -0.168 | 0.00574 | -0.145 | -29.2683
-6 | -0.0566 | 0.00551 | -0.1435 | -10.2722
-5.5 | -0.0019 | 0.00537 | -0.1426 | -0.35382
-5 | 0.0526 | 0.00525 | -0.1417 | 10.019
-4.5 | 0.1062 | 0.00515 | -0.1406 | 20.6214
-3.5 | 0.2137 | 0.00502 | -0.1387 | 42.5697
-3 | 0.2667 | 0.00495 | -0.1377 | 53.8788
-2.5 | 0.3185 | 0.00489 | -0.1364 | 65.1329
-2 | 0.3703 | 0.00482 | -0.1351 | 76.8257
-1.5 | 0.4206 | 0.00477 | -0.1335 | 88.1761
-1 | 0.4699 | 0.00473 | -0.1317 | 99.3446
-0.5 | 0.5146 | 0.00469 | -0.1289 | 109.7228
0 | 0.5538 | 0.00458 | -0.1248 | 120.917
1 | 0.6445 | 0.0044 | -0.1196 | 146.4773
1.5 | 0.6981 | 0.00442 | -0.119 | 157.9412
2 | 0.7643 | 0.00448 | -0.1213 | 170.6027
2.5 | 0.8309 | 0.00484 | -0.1238 | 171.6736
3 | 0.9191 | 0.00552 | -0.1316 | 166.5036
3.5 | 0.9769 | 0.00641 | -0.1325 | 152.4025
4 | 1.0263 | 0.00703 | -0.1313 | 145.9886
4.5 | 1.072 | 0.0077 | -0.1293 | 139.2208
5 | 1.1159 | 0.00831 | -0.1268 | 134.284
5.5 | 1.1631 | 0.00879 | -0.125 | 132.3208
6 | 1.2106 | 0.00926 | -0.1233 | 130.7343
6.5 | 1.254 | 0.00986 | -0.1208 | 127.1805
7 | 1.2983 | 0.01043 | -0.1186 | 124.4775
7.5 | 1.3398 | 0.01113 | -0.1159 | 120.3774
8 | 1.3842 | 0.01171 | -0.1137 | 118.2067
8.5 | 1.4228 | 0.01256 | -0.1106 | 113.2803
9 | 1.464 | 0.01333 | -0.108 | 109.8275
9.5 | 1.5042 | 0.01418 | -0.1054 | 106.079
10 | 1.5432 | 0.01509 | -0.1025 | 102.2664
10.5 | 1.5785 | 0.01624 | -0.0993 | 97.1983
11 | 1.6157 | 0.01733 | -0.0964 | 93.2314
12 | 1.695 | 0.01997 | -0.0925 | 84.8773
12.5 | 1.7239 | 0.02163 | -0.0888 | 79.6995
13 | 1.7518 | 0.02348 | -0.0851 | 74.6082
13.5 | 1.7784 | 0.0255 | -0.0815 | 69.7412
14 | 1.8002 | 0.02797 | -0.0777 | 64.3618
14.5 | 1.8218 | 0.0306 | -0.0742 | 59.5359
15 | 1.8391 | 0.03366 | -0.0705 | 54.6376
15.5 | 1.8631 | 0.03636 | -0.0677 | 51.2404
16 | 1.8739 | 0.04021 | -0.0642 | 46.6028
16.5 | 1.8871 | 0.04405 | -0.0613 | 42.84
17 | 1.9002 | 0.04805 | -0.0587 | 39.5463
17.5 | 1.9108 | 0.05236 | -0.0564 | 36.4935
18 | 1.9151 | 0.05748 | -0.0542 | 33.3177
18.5 | 1.921 | 0.06258 | -0.0524 | 30.6967
19 | 1.9181 | 0.06872 | -0.051 | 27.9118
19.5 | 1.9186 | 0.0747 | -0.05 | 25.6841
20 | 1.9096 | 0.0819 | -0.0495 | 23.3162

## 135. Re 16M Mach 0.50 (1)
BIGFOIL.COM POLAR EXPORT
NACA64A714
NACA64A714 |  |  |  | Cl Max: | 1.6 | at alpha= | 7 | deg
JavaFoil+Calcfoil stall+Eppler ext transition |  |  |  | L/D Max: | 148.572 | at alpha= | 0.5 | deg
Re: | 16000000 |  |  | Cd Min: | 0.00578 | at alpha= | -0.5 | deg
Mach: | 0.5 |  |  | Cl=0 at alpha= | -5.6269 | deg
|  |  |  | @ Cl=0.1, Cd= | 0.0066777
|  |  |  | @ Cl=0.4, Cd= | 0.0063621
|  |  |  | @ Cl=0.6, Cd= | 0.0061566
alpha (deg) | Cl | Cd | Cm | Cl/Cd
-20 | -0.808 | 0.16242 | -0.072 | -4.976
-19.5 | -0.781 | 0.15392 | -0.073 | -5.071
-19 | -0.753 | 0.14812 | -0.073 | -5.081
-18.5 | -0.724 | 0.14439 | -0.072 | -5.016
-18 | -0.697 | 0.13624 | -0.073 | -5.113
-17.5 | -0.669 | 0.12786 | -0.073 | -5.231
-17 | -0.641 | 0.12195 | -0.074 | -5.258
-16.5 | -0.613 | 0.11697 | -0.074 | -5.244
-16 | -0.586 | 0.10859 | -0.075 | -5.395
-15.5 | -0.559 | 0.10012 | -0.077 | -5.582
-15 | -0.532 | 0.09362 | -0.079 | -5.682
-14.5 | -0.506 | 0.08467 | -0.084 | -5.982
-14 | -0.483 | 0.07396 | -0.091 | -6.533
-13.5 | -0.444 | 0.09042 | -0.073 | -4.91
-13 | -0.417 | 0.0828 | -0.075 | -5.031
-12.5 | -0.39 | 0.07531 | -0.08 | -5.178
-12 | -0.368 | 0.06208 | -0.093 | -5.926
-11.5 | -0.368 | 0.02832 | -0.12 | -12.984
-11 | -0.302 | 0.07459 | -0.07 | -4.055
-10.5 | -0.275 | 0.06692 | -0.073 | -4.108
-10 | -0.248 | 0.06042 | -0.078 | -4.098
-9.5 | -0.223 | 0.04983 | -0.093 | -4.474
-9 | -0.223 | 0.01282 | -0.135 | -17.4
-8.5 | -0.162 | 0.0551 | -0.07 | -2.937
-8 | -0.187 | 0.05196 | -0.072 | -3.594
-7.5 | -0.18 | 0.04667 | -0.073 | -3.852
-7 | -0.174 | 0.00744 | -0.148 | -23.365
-6.5 | -0.115 | 0.00717 | -0.149 | -15.987
-6 | -0.05 | 0.00698 | -0.15 | -7.183
-5.5 | 0.017 | 0.00681 | -0.151 | 2.486
-5 | 0.086 | 0.0067 | -0.152 | 12.777
-4.5 | 0.155 | 0.00659 | -0.153 | 23.591
-4 | 0.226 | 0.0065 | -0.154 | 34.708
-3.5 | 0.297 | 0.00643 | -0.155 | 46.096
-3 | 0.367 | 0.00639 | -0.156 | 57.546
-2.5 | 0.438 | 0.00633 | -0.157 | 69.303
-2 | 0.511 | 0.00592 | -0.157 | 86.308
-1.5 | 0.581 | 0.0062 | -0.158 | 93.774
-1 | 0.651 | 0.00604 | -0.159 | 107.893
-0.5 | 0.721 | 0.00578 | -0.16 | 124.886
0 | 0.792 | 0.00582 | -0.161 | 135.938
0.5 | 0.862 | 0.0058 | -0.162 | 148.572
1 | 0.932 | 0.0065 | -0.163 | 143.333
1.5 | 1.002 | 0.00699 | -0.164 | 143.276
2 | 1.071 | 0.00749 | -0.165 | 143.045
2.5 | 1.141 | 0.00811 | -0.166 | 140.75
3 | 1.211 | 0.00872 | -0.167 | 138.86
3.5 | 1.271 | 0.00969 | -0.167 | 131.107
4 | 1.331 | 0.01009 | -0.168 | 131.85
4.5 | 1.389 | 0.01118 | -0.168 | 124.26
5 | 1.445 | 0.01189 | -0.168 | 121.55
5.5 | 1.496 | 0.01275 | -0.169 | 117.412
6 | 1.541 | 0.01365 | -0.169 | 112.934
6.5 | 1.577 | 0.01457 | -0.17 | 108.263
7 | 1.6 | 0.01549 | -0.171 | 103.284
7.5 | 1.59 | 0.01659 | -0.171 | 95.799
8 | 1.517 | 0.01794 | -0.172 | 84.538
8.5 | 0.954 | 0.0205 | -0.172 | 46.514
9 | 0.986 | 0.0209 | -0.173 | 47.156
9.5 | 1.015 | 0.02318 | -0.173 | 43.771
10 | 1.047 | 0.02306 | -0.173 | 45.414
10.5 | 1.075 | 0.02589 | -0.173 | 41.501
11 | 1.1 | 0.02868 | -0.173 | 38.358
11.5 | 1.136 | 0.02778 | -0.174 | 40.881
12 | 1.16 | 0.03199 | -0.173 | 36.249

## 136. Re 16M Mach 0.50 (2)
BIGFOIL.COM POLAR EXPORT
NACA64A714
NACA64A714 |  |  |  | Cl Max: | 1.6871 | at alpha= | 11.5 | deg
XFOIL ncrit=9 |  |  |  | L/D Max: | 196.083 | at alpha= | 2.5 | deg
Re: | 16000000 |  |  | Cd Min: | 0.03718 | at alpha= | 11.5 | deg
Mach: | 0.5 |  |  | Cl=0 at alpha= | -5.2915 | deg
|  |  |  | @ Cl=0.1, Cd= | 0.0054414
|  |  |  | @ Cl=0.4, Cd= | 0.0049469
|  |  |  | @ Cl=0.6, Cd= | 0.004805
alpha (deg) | Cl | Cd | Cm | Cl/Cd
-7.5 | -0.2865 | 0.00697 | -0.1746 | -41.1047
-7 | -0.2192 | 0.00655 | -0.1709 | -33.4656
-6.5 | -0.1531 | 0.00626 | -0.1677 | -24.4569
-6 | -0.0888 | 0.006 | -0.1647 | -14.8
-5.5 | -0.0259 | 0.00579 | -0.1619 | -4.4732
-5 | 0.0362 | 0.00563 | -0.1593 | 6.4298
-4.5 | 0.0954 | 0.00545 | -0.1565 | 17.5046
-4 | 0.1539 | 0.00534 | -0.1538 | 28.8202
-3.5 | 0.2122 | 0.00523 | -0.1513 | 40.5736
-3 | 0.2632 | 0.00514 | -0.1474 | 51.2062
-2.5 | 0.3155 | 0.00507 | -0.144 | 62.2288
-2 | 0.3702 | 0.00499 | -0.1412 | 74.1884
-1.5 | 0.4255 | 0.00491 | -0.1387 | 86.6599
-1 | 0.4793 | 0.00488 | -0.1359 | 98.2172
-0.5 | 0.535 | 0.00482 | -0.1336 | 110.9959
0 | 0.5872 | 0.0048 | -0.1306 | 122.3333
0.5 | 0.6379 | 0.00482 | -0.1274 | 132.3444
1.5 | 0.7808 | 0.00475 | -0.1305 | 164.3789
2 | 0.8787 | 0.00485 | -0.1379 | 181.1753
2.5 | 0.9863 | 0.00503 | -0.1472 | 196.0835
3 | 1.0555 | 0.00548 | -0.148 | 192.6095
3.5 | 1.0919 | 0.00658 | -0.1424 | 165.9422
4 | 1.1271 | 0.00771 | -0.1366 | 146.1868
4.5 | 1.1556 | 0.00913 | -0.1299 | 126.5717
5.5 | 1.2368 | 0.0114 | -0.1206 | 108.4912
6 | 1.2853 | 0.01235 | -0.1172 | 104.0729
6.5 | 1.3277 | 0.01362 | -0.1128 | 97.4816
7 | 1.3696 | 0.01498 | -0.1084 | 91.4286
7.5 | 1.4133 | 0.01637 | -0.1042 | 86.3348
8 | 1.458 | 0.01781 | -0.1001 | 81.8641
8.5 | 1.4983 | 0.01959 | -0.0954 | 76.4829
9 | 1.5402 | 0.02143 | -0.0909 | 71.8712
9.5 | 1.5815 | 0.02346 | -0.0864 | 67.4126
10 | 1.6216 | 0.02574 | -0.0818 | 62.9992
10.5 | 1.6566 | 0.02848 | -0.0769 | 58.1671
11 | 1.6842 | 0.03191 | -0.0713 | 52.7797
11.5 | 1.6871 | 0.03718 | -0.0646 | 45.3765

## 137. Re 18M Mach 0.00 (1)
BIGFOIL.COM POLAR EXPORT
NACA64A714
NACA64A714 |  |  |  | Cl Max: | 1.667 | at alpha= | 11 | deg
JavaFoil+Calcfoil stall+Eppler ext transition |  |  |  | L/D Max: | 141.271 | at alpha= | 4 | deg
Re: | 18000000 |  |  | Cd Min: | 0.00543 | at alpha= | -0.5 | deg
Mach: | 0 |  |  | Cl=0 at alpha= | -5.625 | deg
|  |  |  | @ Cl=0.1, Cd= | 0.0061436
|  |  |  | @ Cl=0.4, Cd= | 0.0057935
|  |  |  | @ Cl=0.6, Cd= | 0.0054546
alpha (deg) | Cl | Cd | Cm | Cl/Cd
-17 | -0.523 | 0.12004 | -0.06 | -4.356
-16.5 | -0.531 | 0.11162 | -0.063 | -4.758
-16 | -0.537 | 0.10567 | -0.064 | -5.082
-15.5 | -0.541 | 0.10012 | -0.065 | -5.399
-15 | -0.541 | 0.09581 | -0.065 | -5.651
-14.5 | -0.541 | 0.08904 | -0.067 | -6.075
-14 | -0.537 | 0.0835 | -0.069 | -6.433
-13.5 | -0.533 | 0.0755 | -0.074 | -7.056
-13 | -0.523 | 0.07025 | -0.076 | -7.445
-12.5 | -0.516 | 0.05908 | -0.084 | -8.735
-12 | -0.549 | 0.0204 | -0.108 | -26.935
-11.5 | -0.541 | 0.01339 | -0.114 | -40.374
-11 | -0.538 | 0.00861 | -0.121 | -62.535
-10.5 | -0.503 | 0.00789 | -0.122 | -63.777
-10 | -0.464 | 0.00757 | -0.123 | -61.313
-9.5 | -0.421 | 0.00724 | -0.124 | -58.207
-9 | -0.375 | 0.00708 | -0.125 | -52.94
-8.5 | -0.325 | 0.00685 | -0.126 | -47.467
-8 | -0.273 | 0.00677 | -0.126 | -40.305
-7.5 | -0.219 | 0.00667 | -0.127 | -32.778
-7 | -0.162 | 0.00654 | -0.128 | -24.757
-6.5 | -0.104 | 0.00645 | -0.129 | -16.087
-6 | -0.045 | 0.00635 | -0.13 | -7.052
-5.5 | 0.015 | 0.00627 | -0.131 | 2.386
-5 | 0.075 | 0.00616 | -0.131 | 12.207
-4.5 | 0.136 | 0.00612 | -0.132 | 22.176
-4 | 0.197 | 0.00606 | -0.133 | 32.468
-3.5 | 0.258 | 0.006 | -0.134 | 42.967
-3 | 0.319 | 0.00594 | -0.135 | 53.723
-2.5 | 0.38 | 0.0059 | -0.136 | 64.427
-2 | 0.442 | 0.00557 | -0.136 | 79.469
-1.5 | 0.503 | 0.00579 | -0.137 | 86.888
-1 | 0.564 | 0.00549 | -0.138 | 102.725
-0.5 | 0.625 | 0.00543 | -0.139 | 115.138
0 | 0.686 | 0.0057 | -0.14 | 120.221
0.5 | 0.746 | 0.00591 | -0.14 | 126.201
1 | 0.807 | 0.00609 | -0.141 | 132.473
1.5 | 0.867 | 0.00633 | -0.142 | 137.051
2 | 0.928 | 0.0066 | -0.143 | 140.587
2.5 | 0.988 | 0.00702 | -0.143 | 140.728
3 | 1.049 | 0.00745 | -0.144 | 140.772
3.5 | 1.104 | 0.00788 | -0.145 | 139.98
4 | 1.162 | 0.00822 | -0.146 | 141.271
4.5 | 1.219 | 0.00879 | -0.146 | 138.737
5 | 1.275 | 0.00932 | -0.147 | 136.781
5.5 | 1.329 | 0.00982 | -0.148 | 135.345
6 | 1.381 | 0.01034 | -0.149 | 133.591
6.5 | 1.431 | 0.01093 | -0.149 | 130.956
7 | 1.476 | 0.01063 | -0.15 | 138.946
7.5 | 1.517 | 0.01164 | -0.15 | 130.288
8 | 1.553 | 0.01212 | -0.15 | 128.138
8.5 | 1.586 | 0.0127 | -0.151 | 124.893
9 | 1.614 | 0.01315 | -0.151 | 122.699
9.5 | 1.638 | 0.01372 | -0.152 | 119.384
10 | 1.656 | 0.01436 | -0.152 | 115.353
10.5 | 1.666 | 0.01495 | -0.153 | 111.386
11 | 1.667 | 0.01578 | -0.153 | 105.622
11.5 | 1.661 | 0.01656 | -0.153 | 100.303
12 | 1.649 | 0.01738 | -0.154 | 94.888
12.5 | 1.63 | 0.01824 | -0.154 | 89.347
13 | 1.605 | 0.01912 | -0.155 | 83.975
13.5 | 1.575 | 0.02023 | -0.155 | 77.827
14 | 1.539 | 0.02121 | -0.155 | 72.571
14.5 | 1.498 | 0.02235 | -0.155 | 67.025
15 | 1.453 | 0.02361 | -0.155 | 61.544
15.5 | 1.404 | 0.02568 | -0.155 | 54.689
16 | 1.356 | 0.02682 | -0.156 | 50.559

## 138. Re 18M Mach 0.00 (2)
BIGFOIL.COM POLAR EXPORT
NACA64A714
NACA64A714 |  |  |  | Cl Max: | 1.9812 | at alpha= | 20 | deg
XFOIL ncrit=9 |  |  |  | L/D Max: | 165.258 | at alpha= | 2 | deg
Re: | 18000000 |  |  | Cd Min: | 0.05606 | at alpha= | 20 | deg
Mach: | 0 |  |  | Cl=0 at alpha= | -5.5228 | deg
|  |  |  | @ Cl=0.1, Cd= | 0.0050224
|  |  |  | @ Cl=0.4, Cd= | 0.0047148
|  |  |  | @ Cl=0.6, Cd= | 0.0045036
alpha (deg) | Cl | Cd | Cm | Cl/Cd
-20 | -1.3808 | 0.02742 | -0.1329 | -50.3574
-19.5 | -1.3649 | 0.02413 | -0.1346 | -56.5644
-18.5 | -1.3361 | 0.01835 | -0.1362 | -72.812
-18 | -1.3109 | 0.01721 | -0.1335 | -76.1708
-17.5 | -1.2754 | 0.01593 | -0.1323 | -80.0628
-17 | -1.2333 | 0.01494 | -0.1316 | -82.5502
-16.5 | -1.1891 | 0.01405 | -0.1311 | -84.6335
-16 | -1.1429 | 0.01322 | -0.1306 | -86.4523
-15.5 | -1.0952 | 0.01245 | -0.1304 | -87.9679
-14.5 | -0.9957 | 0.01111 | -0.1301 | -89.622
-14 | -0.9453 | 0.01044 | -0.13 | -90.546
-13.5 | -0.8951 | 0.00971 | -0.1298 | -92.1833
-13 | -0.8433 | 0.00911 | -0.1298 | -92.5686
-12.5 | -0.7897 | 0.00867 | -0.1299 | -91.0842
-12 | -0.7359 | 0.00822 | -0.1301 | -89.5255
-11.5 | -0.6814 | 0.00779 | -0.1304 | -87.4711
-11 | -0.6261 | 0.00735 | -0.1309 | -85.1837
-10.5 | -0.5684 | 0.00694 | -0.1318 | -81.902
-10 | -0.5075 | 0.00668 | -0.1334 | -75.9731
-9.5 | -0.4366 | 0.00637 | -0.1372 | -68.54
-9 | -0.3768 | 0.00618 | -0.1385 | -60.9709
-8.5 | -0.3195 | 0.00601 | -0.1391 | -53.1614
-8 | -0.2645 | 0.00582 | -0.1392 | -45.4467
-7.5 | -0.2104 | 0.00566 | -0.1391 | -37.1731
-7 | -0.1566 | 0.00552 | -0.1389 | -28.3696
-6.5 | -0.1031 | 0.00541 | -0.1386 | -19.0573
-5.5 | 0.0024 | 0.00521 | -0.1376 | 0.46065
-5 | 0.0551 | 0.0051 | -0.137 | 10.8039
-4.5 | 0.1072 | 0.00501 | -0.1363 | 21.3972
-4 | 0.1591 | 0.00496 | -0.1356 | 32.0766
-3.5 | 0.2109 | 0.00491 | -0.1349 | 42.9532
-3 | 0.2628 | 0.00483 | -0.1342 | 54.4099
-2.5 | 0.3135 | 0.00477 | -0.1332 | 65.7233
-2 | 0.3629 | 0.00473 | -0.1319 | 76.723
-1.5 | 0.4116 | 0.00471 | -0.1304 | 87.3885
-1 | 0.4597 | 0.00469 | -0.1289 | 98.0171
-0.5 | 0.5069 | 0.00466 | -0.1271 | 108.7768
0 | 0.5523 | 0.00459 | -0.125 | 120.3268
0.5 | 0.5939 | 0.00452 | -0.122 | 131.3938
1 | 0.6312 | 0.00442 | -0.118 | 142.8054
1.5 | 0.6763 | 0.00443 | -0.116 | 152.6637
2 | 0.7354 | 0.00445 | -0.1171 | 165.2584
2.5 | 0.7861 | 0.00513 | -0.1168 | 153.2359
3 | 0.8606 | 0.0055 | -0.1218 | 156.4727
3.5 | 0.9458 | 0.00632 | -0.1296 | 149.6519
4 | 0.9976 | 0.00695 | -0.1295 | 143.5396
4.5 | 1.0467 | 0.00744 | -0.1287 | 140.6855
5 | 1.0933 | 0.00796 | -0.1274 | 137.3492
5.5 | 1.1432 | 0.0083 | -0.1267 | 137.7349
6 | 1.1899 | 0.00871 | -0.1255 | 136.6131
6.5 | 1.2351 | 0.00913 | -0.1239 | 135.2793
7 | 1.2792 | 0.00957 | -0.1222 | 133.6677
7.5 | 1.321 | 0.0101 | -0.1201 | 130.7921
8 | 1.3649 | 0.01055 | -0.1186 | 129.3744
8.5 | 1.4046 | 0.01116 | -0.1163 | 125.8602
9 | 1.4461 | 0.0117 | -0.1144 | 123.5983
9.5 | 1.4849 | 0.01234 | -0.1122 | 120.3323
10 | 1.5241 | 0.01299 | -0.1101 | 117.3287
10.5 | 1.5619 | 0.01373 | -0.1078 | 113.7582
11 | 1.5993 | 0.01448 | -0.1056 | 110.4489
11.5 | 1.6331 | 0.01544 | -0.103 | 105.7707
12 | 1.6492 | 0.01622 | -0.0966 | 101.6769
12.5 | 1.7115 | 0.01731 | -0.1005 | 98.8735
13 | 1.7386 | 0.01867 | -0.0972 | 93.1227
13.5 | 1.767 | 0.01999 | -0.0942 | 88.3942
14 | 1.7943 | 0.02142 | -0.0912 | 83.7675
14.5 | 1.8202 | 0.02302 | -0.0883 | 79.0704
15 | 1.8411 | 0.02499 | -0.0849 | 73.6735
15.5 | 1.8621 | 0.02708 | -0.0819 | 68.7629
16 | 1.8834 | 0.02924 | -0.0791 | 64.4118
16.5 | 1.9004 | 0.03179 | -0.0762 | 59.7798
17 | 1.9164 | 0.03456 | -0.0735 | 55.4514
17.5 | 1.9306 | 0.03758 | -0.0709 | 51.3731
18 | 1.9431 | 0.04083 | -0.0684 | 47.59
18.5 | 1.9564 | 0.04412 | -0.0664 | 44.3427
19 | 1.9664 | 0.04785 | -0.0644 | 41.0951
19.5 | 1.9739 | 0.05188 | -0.0626 | 38.0474
20 | 1.9812 | 0.05606 | -0.0611 | 35.3407

## 139. Re 18M Mach 0.10 (1)
BIGFOIL.COM POLAR EXPORT
NACA64A714
NACA64A714 |  |  |  | Cl Max: | 1.663 | at alpha= | 10.5 | deg
JavaFoil+Calcfoil stall+Eppler ext transition |  |  |  | L/D Max: | 140.981 | at alpha= | 2.5 | deg
Re: | 18000000 |  |  | Cd Min: | 0.00544 | at alpha= | -0.5 | deg
Mach: | 0.1 |  |  | Cl=0 at alpha= | -5.625 | deg
|  |  |  | @ Cl=0.1, Cd= | 0.006166
|  |  |  | @ Cl=0.4, Cd= | 0.0058171
|  |  |  | @ Cl=0.6, Cd= | 0.0054675
alpha (deg) | Cl | Cd | Cm | Cl/Cd
-16.5 | -0.501 | 0.11613 | -0.06 | -4.318
-16 | -0.511 | 0.10714 | -0.063 | -4.768
-15.5 | -0.517 | 0.10345 | -0.063 | -4.997
-15 | -0.522 | 0.09611 | -0.065 | -5.429
-14.5 | -0.524 | 0.09073 | -0.066 | -5.771
-14 | -0.522 | 0.08563 | -0.068 | -6.097
-13.5 | -0.519 | 0.07836 | -0.071 | -6.624
-13 | -0.513 | 0.07094 | -0.076 | -7.237
-12.5 | -0.505 | 0.0631 | -0.081 | -8.002
-12 | -0.503 | 0.04668 | -0.092 | -10.779
-11.5 | -0.531 | 0.0152 | -0.113 | -34.956
-11 | -0.513 | 0.01164 | -0.116 | -44.107
-10.5 | -0.502 | 0.00793 | -0.123 | -63.24
-10 | -0.464 | 0.00765 | -0.124 | -60.559
-9.5 | -0.421 | 0.00734 | -0.125 | -57.413
-9 | -0.375 | 0.00712 | -0.125 | -52.685
-8.5 | -0.326 | 0.0069 | -0.126 | -47.266
-8 | -0.274 | 0.00681 | -0.127 | -40.192
-7.5 | -0.219 | 0.00668 | -0.128 | -32.849
-7 | -0.162 | 0.00658 | -0.129 | -24.705
-6.5 | -0.104 | 0.00646 | -0.13 | -16.138
-6 | -0.045 | 0.00636 | -0.13 | -7.064
-5.5 | 0.015 | 0.00627 | -0.131 | 2.395
-5 | 0.076 | 0.00619 | -0.132 | 12.197
-4.5 | 0.136 | 0.00613 | -0.133 | 22.261
-4 | 0.198 | 0.00606 | -0.134 | 32.592
-3.5 | 0.259 | 0.00602 | -0.135 | 43.037
-3 | 0.321 | 0.00594 | -0.135 | 53.967
-2.5 | 0.382 | 0.00591 | -0.136 | 64.678
-2 | 0.444 | 0.00559 | -0.137 | 79.561
-1.5 | 0.506 | 0.0058 | -0.138 | 87.188
-1 | 0.567 | 0.0055 | -0.139 | 103.114
-0.5 | 0.628 | 0.00544 | -0.139 | 115.328
0 | 0.689 | 0.00571 | -0.14 | 120.731
0.5 | 0.75 | 0.00592 | -0.141 | 126.723
1 | 0.811 | 0.0061 | -0.142 | 132.877
1.5 | 0.872 | 0.00635 | -0.143 | 137.384
2 | 0.933 | 0.00662 | -0.143 | 140.936
2.5 | 0.993 | 0.00705 | -0.144 | 140.981
3 | 1.054 | 0.00748 | -0.145 | 140.976
3.5 | 1.109 | 0.00791 | -0.146 | 140.156
4 | 1.168 | 0.00829 | -0.146 | 140.884
4.5 | 1.225 | 0.00884 | -0.147 | 138.639
5 | 1.281 | 0.00941 | -0.148 | 136.12
5.5 | 1.335 | 0.00992 | -0.149 | 134.568
6 | 1.387 | 0.01046 | -0.149 | 132.586
6.5 | 1.438 | 0.01107 | -0.15 | 129.908
7 | 1.482 | 0.01072 | -0.15 | 138.218
7.5 | 1.522 | 0.01175 | -0.151 | 129.512
8 | 1.558 | 0.01224 | -0.151 | 127.218
8.5 | 1.589 | 0.01283 | -0.151 | 123.865
9 | 1.617 | 0.0133 | -0.152 | 121.551
9.5 | 1.639 | 0.01388 | -0.152 | 118.06
10 | 1.656 | 0.01463 | -0.153 | 113.198
10.5 | 1.663 | 0.01523 | -0.153 | 109.172
11 | 1.661 | 0.01608 | -0.154 | 103.309
11.5 | 1.652 | 0.01691 | -0.154 | 97.683
12 | 1.635 | 0.01766 | -0.155 | 92.617
12.5 | 1.612 | 0.01857 | -0.155 | 86.819
13 | 1.582 | 0.01967 | -0.155 | 80.437
13.5 | 1.546 | 0.02067 | -0.156 | 74.759
14 | 1.504 | 0.02165 | -0.156 | 69.461
14.5 | 1.456 | 0.02295 | -0.156 | 63.443
15 | 1.404 | 0.02491 | -0.156 | 56.368
15.5 | 1.351 | 0.02666 | -0.156 | 50.65

## 140. Re 18M Mach 0.10 (2)
BIGFOIL.COM POLAR EXPORT
NACA64A714
NACA64A714 |  |  |  | Cl Max: | 1.9752 | at alpha= | 20 | deg
XFOIL ncrit=9 |  |  |  | L/D Max: | 166.157 | at alpha= | 2 | deg
Re: | 18000000 |  |  | Cd Min: | 0.05939 | at alpha= | 20 | deg
Mach: | 0.1 |  |  | Cl=0 at alpha= | -5.516 | deg
|  |  |  | @ Cl=0.1, Cd= | 0.0050234
|  |  |  | @ Cl=0.4, Cd= | 0.004718
|  |  |  | @ Cl=0.6, Cd= | 0.0045038
alpha (deg) | Cl | Cd | Cm | Cl/Cd
-20 | -1.3258 | 0.03553 | -0.1326 | -37.3149
-19.5 | -1.3197 | 0.03083 | -0.1354 | -42.8057
-19 | -1.3161 | 0.02611 | -0.138 | -50.406
-18.5 | -1.3232 | 0.0208 | -0.1405 | -63.6154
-18 | -1.2913 | 0.01925 | -0.1409 | -67.0805
-17.5 | -1.2822 | 0.01718 | -0.1369 | -74.6333
-17 | -1.2425 | 0.01586 | -0.136 | -78.3417
-16.5 | -1.1996 | 0.0148 | -0.135 | -81.0541
-16 | -1.154 | 0.01385 | -0.1343 | -83.3213
-15.5 | -1.1064 | 0.01297 | -0.1337 | -85.3045
-15 | -1.0568 | 0.01219 | -0.1333 | -86.694
-14.5 | -1.0059 | 0.0115 | -0.133 | -87.4696
-14 | -0.9543 | 0.01085 | -0.1327 | -87.9539
-13.5 | -0.9033 | 0.01009 | -0.1323 | -89.5243
-13 | -0.8514 | 0.00938 | -0.1321 | -90.7676
-12.5 | -0.7971 | 0.00891 | -0.1321 | -89.4613
-12 | -0.7434 | 0.00837 | -0.132 | -88.8172
-11.5 | -0.6877 | 0.00796 | -0.1322 | -86.3945
-11 | -0.6318 | 0.00748 | -0.1325 | -84.4652
-10.5 | -0.5736 | 0.00705 | -0.1334 | -81.3617
-10 | -0.5124 | 0.00675 | -0.1348 | -75.9111
-9.5 | -0.4409 | 0.00642 | -0.1385 | -68.676
-9 | -0.3807 | 0.00622 | -0.1396 | -61.2058
-8.5 | -0.3228 | 0.00604 | -0.1402 | -53.4437
-8 | -0.2672 | 0.00585 | -0.1402 | -45.6752
-7.5 | -0.2126 | 0.00569 | -0.1401 | -37.3638
-7 | -0.1585 | 0.00554 | -0.1398 | -28.6101
-6.5 | -0.1046 | 0.00542 | -0.1394 | -19.2989
-5.5 | 0.0017 | 0.00522 | -0.1383 | 0.32567
-5 | 0.0546 | 0.00511 | -0.1377 | 10.6849
-4.5 | 0.107 | 0.00501 | -0.137 | 21.3573
-4 | 0.1593 | 0.00496 | -0.1363 | 32.1169
-3.5 | 0.2112 | 0.00492 | -0.1354 | 42.9268
-3 | 0.2634 | 0.00484 | -0.1347 | 54.4215
-2.5 | 0.3145 | 0.00478 | -0.1337 | 65.795
-2 | 0.3642 | 0.00474 | -0.1324 | 76.8354
-1.5 | 0.4129 | 0.00471 | -0.1309 | 87.6645
-1 | 0.4613 | 0.00469 | -0.1293 | 98.3582
-0.5 | 0.5086 | 0.00466 | -0.1275 | 109.1416
0 | 0.5541 | 0.0046 | -0.1253 | 120.4565
0.5 | 0.5934 | 0.00451 | -0.1217 | 131.5743
1.5 | 0.6788 | 0.00443 | -0.1162 | 153.228
2 | 0.7394 | 0.00445 | -0.1177 | 166.1573
2.5 | 0.7917 | 0.00512 | -0.1176 | 154.6289
3.5 | 0.9507 | 0.00633 | -0.1301 | 150.1896
4 | 1.0016 | 0.00698 | -0.1297 | 143.4957
4.5 | 1.0508 | 0.00747 | -0.1288 | 140.6693
5 | 1.0975 | 0.008 | -0.1275 | 137.1875
5.5 | 1.1475 | 0.00835 | -0.1267 | 137.4251
6 | 1.1937 | 0.00877 | -0.1252 | 136.1117
6.5 | 1.2387 | 0.00921 | -0.1235 | 134.4951
7 | 1.283 | 0.00967 | -0.1218 | 132.6784
7.5 | 1.3251 | 0.01021 | -0.1197 | 129.7845
8 | 1.3689 | 0.01068 | -0.118 | 128.1742
8.5 | 1.4085 | 0.01131 | -0.1156 | 124.5358
9 | 1.4496 | 0.01189 | -0.1135 | 121.9176
9.5 | 1.4896 | 0.01254 | -0.1114 | 118.7879
10 | 1.5283 | 0.01323 | -0.1091 | 115.5178
10.5 | 1.5649 | 0.01406 | -0.1065 | 111.3016
11 | 1.604 | 0.01479 | -0.1045 | 108.4517
11.5 | 1.6376 | 0.01581 | -0.1017 | 103.58
12 | 1.6533 | 0.01666 | -0.0952 | 99.2377
12.5 | 1.7145 | 0.01787 | -0.0988 | 95.9429
13 | 1.7434 | 0.0192 | -0.0956 | 90.8021
13.5 | 1.7714 | 0.02061 | -0.0924 | 85.9486
14 | 1.7971 | 0.02223 | -0.0892 | 80.8412
14.5 | 1.8205 | 0.02407 | -0.0859 | 75.6336
15 | 1.8422 | 0.02611 | -0.0826 | 70.5553
15.5 | 1.8644 | 0.02824 | -0.0797 | 66.0198
16 | 1.8842 | 0.03062 | -0.0767 | 61.5349
16.5 | 1.9005 | 0.03337 | -0.0738 | 56.9524
17 | 1.9154 | 0.03639 | -0.071 | 52.6353
17.5 | 1.9287 | 0.03962 | -0.0684 | 48.68
18 | 1.9422 | 0.04295 | -0.0661 | 45.22
18.5 | 1.9548 | 0.04648 | -0.064 | 42.0568
19 | 1.9641 | 0.05039 | -0.0621 | 38.978
19.5 | 1.9703 | 0.05475 | -0.0604 | 35.9872
20 | 1.9752 | 0.05939 | -0.0589 | 33.2581

## 141. Re 18M Mach 0.25 (1)
BIGFOIL.COM POLAR EXPORT
NACA64A714
NACA64A714 |  |  |  | Cl Max: | 1.642 | at alpha= | 10 | deg
JavaFoil+Calcfoil stall+Eppler ext transition |  |  |  | L/D Max: | 143.67 | at alpha= | 6.5 | deg
Re: | 18000000 |  |  | Cd Min: | 0.0055 | at alpha= | -0.5 | deg
Mach: | 0.25 |  |  | Cl=0 at alpha= | -5.623 | deg
|  |  |  | @ Cl=0.1, Cd= | 0.0062144
|  |  |  | @ Cl=0.4, Cd= | 0.0059428
|  |  |  | @ Cl=0.6, Cd= | 0.0055286
alpha (deg) | Cl | Cd | Cm | Cl/Cd
-15.5 | -0.31 | 0.11625 | -0.057 | -2.664
-15 | -0.343 | 0.10842 | -0.059 | -3.166
-14.5 | -0.372 | 0.10227 | -0.059 | -3.636
-14 | -0.396 | 0.09362 | -0.062 | -4.229
-13.5 | -0.414 | 0.08801 | -0.064 | -4.708
-13 | -0.427 | 0.08218 | -0.066 | -5.192
-12.5 | -0.433 | 0.07693 | -0.068 | -5.63
-12 | -0.433 | 0.07149 | -0.07 | -6.063
-11.5 | -0.431 | 0.06223 | -0.079 | -6.922
-11 | -0.427 | 0.04882 | -0.091 | -8.755
-10.5 | -0.457 | 0.01416 | -0.118 | -32.272
-10 | -0.455 | 0.00808 | -0.127 | -56.327
-9.5 | -0.418 | 0.00771 | -0.128 | -54.261
-9 | -0.376 | 0.00731 | -0.129 | -51.446
-8.5 | -0.329 | 0.00706 | -0.13 | -46.572
-8 | -0.278 | 0.00694 | -0.131 | -40.052
-7.5 | -0.223 | 0.0068 | -0.131 | -32.825
-7 | -0.166 | 0.00666 | -0.132 | -24.9
-6.5 | -0.107 | 0.00654 | -0.133 | -16.297
-6 | -0.046 | 0.00644 | -0.134 | -7.146
-5.5 | 0.015 | 0.00636 | -0.135 | 2.424
-5 | 0.077 | 0.00624 | -0.136 | 12.41
-4.5 | 0.14 | 0.00617 | -0.137 | 22.679
-4 | 0.203 | 0.00614 | -0.137 | 33.071
-3.5 | 0.266 | 0.00609 | -0.138 | 43.701
-3 | 0.329 | 0.00601 | -0.139 | 54.75
-2.5 | 0.393 | 0.00598 | -0.14 | 65.695
-2 | 0.457 | 0.00564 | -0.141 | 80.935
-1.5 | 0.52 | 0.00563 | -0.142 | 92.269
-1 | 0.582 | 0.00554 | -0.143 | 105.092
-0.5 | 0.645 | 0.0055 | -0.143 | 117.254
0 | 0.708 | 0.00577 | -0.144 | 122.635
0.5 | 0.771 | 0.00601 | -0.145 | 128.286
1 | 0.833 | 0.00615 | -0.146 | 135.596
1.5 | 0.896 | 0.00647 | -0.147 | 138.419
2 | 0.958 | 0.00679 | -0.147 | 141.217
2.5 | 1.021 | 0.00724 | -0.148 | 140.982
3 | 1.083 | 0.00771 | -0.149 | 140.525
3.5 | 1.139 | 0.00818 | -0.15 | 139.319
4 | 1.199 | 0.00857 | -0.15 | 139.918
4.5 | 1.258 | 0.00931 | -0.151 | 135.119
5 | 1.315 | 0.00981 | -0.152 | 133.936
5.5 | 1.369 | 0.01039 | -0.153 | 131.736
6 | 1.42 | 0.0102 | -0.153 | 139.239
6.5 | 1.467 | 0.01021 | -0.154 | 143.67
7 | 1.51 | 0.01189 | -0.154 | 127.025
7.5 | 1.548 | 0.01241 | -0.154 | 124.744
8 | 1.58 | 0.01297 | -0.155 | 121.785
8.5 | 1.607 | 0.01354 | -0.155 | 118.644
9 | 1.626 | 0.01417 | -0.156 | 114.748
9.5 | 1.638 | 0.01485 | -0.156 | 110.301
10 | 1.642 | 0.01572 | -0.157 | 104.45
10.5 | 1.63 | 0.0166 | -0.157 | 98.176
11 | 1.605 | 0.01753 | -0.158 | 91.544
11.5 | 1.566 | 0.01866 | -0.158 | 83.964
12 | 1.516 | 0.01964 | -0.158 | 77.16
12.5 | 1.452 | 0.02095 | -0.159 | 69.338
13 | 1.377 | 0.02259 | -0.159 | 60.941
13.5 | 1.289 | 0.02451 | -0.159 | 52.613
14 | 1.194 | 0.02658 | -0.159 | 44.922
14.5 | 1.088 | 0.02979 | -0.158 | 36.529
15 | 0.977 | 0.03264 | -0.157 | 29.933

## 142. Re 18M Mach 0.25 (2)
BIGFOIL.COM POLAR EXPORT
NACA64A714
NACA64A714 |  |  |  | Cl Max: | 1.9337 | at alpha= | 18.5 | deg
XFOIL ncrit=9 |  |  |  | L/D Max: | 169.644 | at alpha= | 2 | deg
Re: | 18000000 |  |  | Cd Min: | 0.17769 | at alpha= | -19.5 | deg
Mach: | 0.25 |  |  | Cl=0 at alpha= | -5.4778 | deg
|  |  |  | @ Cl=0.1, Cd= | 0.0050829
|  |  |  | @ Cl=0.4, Cd= | 0.0047422
|  |  |  | @ Cl=0.6, Cd= | 0.0045175
alpha (deg) | Cl | Cd | Cm | Cl/Cd
-19.5 | -0.4682 | 0.17769 | -0.0524 | -2.6349
-19 | -0.4549 | 0.17085 | -0.0566 | -2.6626
-18.5 | -0.442 | 0.16385 | -0.061 | -2.6976
-18 | -0.4516 | 0.15161 | -0.0673 | -2.9787
-17.5 | -1.0592 | 0.04785 | -0.1392 | -22.1358
-17 | -1.1075 | 0.03593 | -0.1489 | -30.8238
-16.5 | -1.1267 | 0.02819 | -0.1544 | -39.9681
-16 | -1.1302 | 0.02253 | -0.1576 | -50.1642
-15.5 | -1.1295 | 0.01882 | -0.1563 | -60.0159
-15 | -1.0988 | 0.01657 | -0.1533 | -66.3126
-14.5 | -1.0563 | 0.01473 | -0.1511 | -71.7108
-14 | -1.0062 | 0.01337 | -0.1492 | -75.258
-13.5 | -0.9531 | 0.01221 | -0.1476 | -78.059
-13 | -0.8979 | 0.01119 | -0.1462 | -80.2413
-12.5 | -0.84 | 0.01045 | -0.145 | -80.3828
-12 | -0.7845 | 0.00949 | -0.1437 | -82.666
-11.5 | -0.7258 | 0.00882 | -0.1429 | -82.2902
-11 | -0.6658 | 0.00823 | -0.1424 | -80.8991
-10.5 | -0.6027 | 0.00781 | -0.1426 | -77.1703
-10 | -0.5388 | 0.00734 | -0.1431 | -73.406
-9.5 | -0.4664 | 0.00679 | -0.1456 | -68.6892
-9 | -0.4025 | 0.00645 | -0.1463 | -62.4031
-8.5 | -0.3416 | 0.00622 | -0.1464 | -54.9196
-8 | -0.2822 | 0.00604 | -0.1462 | -46.7219
-7.5 | -0.225 | 0.00585 | -0.1456 | -38.4615
-7 | -0.1692 | 0.00565 | -0.1448 | -29.9469
-6.5 | -0.1132 | 0.00551 | -0.144 | -20.5445
-6 | -0.0572 | 0.0054 | -0.1434 | -10.5926
-5.5 | -0.0024 | 0.00529 | -0.1425 | -0.45369
-5 | 0.0517 | 0.00519 | -0.1415 | 9.9615
-4.5 | 0.1058 | 0.00507 | -0.1406 | 20.8679
-4 | 0.1599 | 0.005 | -0.1397 | 31.98
-3.5 | 0.2133 | 0.00496 | -0.1387 | 43.004
-3 | 0.2662 | 0.00489 | -0.1376 | 54.4376
-2.5 | 0.3194 | 0.00482 | -0.1366 | 66.2656
-2 | 0.3705 | 0.00476 | -0.1352 | 77.8361
-1.5 | 0.4203 | 0.00473 | -0.1334 | 88.8584
-1 | 0.4694 | 0.00471 | -0.1316 | 99.6603
-0.5 | 0.5157 | 0.00468 | -0.1291 | 110.1923
0 | 0.5533 | 0.00459 | -0.1247 | 120.5447
0.5 | 0.5987 | 0.00452 | -0.122 | 132.4558
1 | 0.6452 | 0.00443 | -0.1197 | 145.6433
1.5 | 0.694 | 0.00448 | -0.118 | 154.9107
2 | 0.7617 | 0.00449 | -0.1207 | 169.6437
3 | 0.9183 | 0.00563 | -0.1315 | 163.1083
3.5 | 0.976 | 0.00644 | -0.1324 | 151.5528
4 | 1.026 | 0.00707 | -0.1313 | 145.1202
4.5 | 1.0736 | 0.00767 | -0.1296 | 139.9739
5 | 1.1189 | 0.00826 | -0.1274 | 135.46
5.5 | 1.1678 | 0.00866 | -0.1259 | 134.8499
6 | 1.2139 | 0.00916 | -0.1239 | 132.5218
6.5 | 1.2587 | 0.0097 | -0.1217 | 129.7629
7 | 1.3024 | 0.01029 | -0.1193 | 126.5695
7.5 | 1.3456 | 0.01091 | -0.1168 | 123.3364
8 | 1.3894 | 0.01151 | -0.1146 | 120.7124
8.5 | 1.4289 | 0.01232 | -0.1116 | 115.9821
9 | 1.471 | 0.01304 | -0.1091 | 112.8067
9.5 | 1.5111 | 0.01387 | -0.1064 | 108.9474
10 | 1.5507 | 0.01474 | -0.1036 | 105.2035
10.5 | 1.5855 | 0.01589 | -0.1003 | 99.7797
11 | 1.6235 | 0.01693 | -0.0974 | 95.8949
11.5 | 1.6583 | 0.01819 | -0.0943 | 91.1655
12 | 1.6718 | 0.01942 | -0.087 | 86.0865
12.5 | 1.7328 | 0.0211 | -0.0898 | 82.1232
13 | 1.7591 | 0.02301 | -0.0859 | 76.4494
13.5 | 1.7867 | 0.02495 | -0.0823 | 71.6112
14 | 1.8099 | 0.02728 | -0.0786 | 66.3453
14.5 | 1.8317 | 0.02985 | -0.0749 | 61.3635
15 | 1.8491 | 0.03286 | -0.0712 | 56.2721
15.5 | 1.874 | 0.03547 | -0.0684 | 52.8334
16 | 1.8864 | 0.03917 | -0.065 | 48.1593
16.5 | 1.9013 | 0.04277 | -0.062 | 44.4541
17 | 1.9139 | 0.0468 | -0.0593 | 40.8953
17.5 | 1.9248 | 0.05105 | -0.0568 | 37.7042
18 | 1.9293 | 0.05607 | -0.0545 | 34.4088
18.5 | 1.9337 | 0.06129 | -0.0527 | 31.55
19 | 1.9335 | 0.06707 | -0.0511 | 28.8281
19.5 | 1.9329 | 0.07315 | -0.05 | 26.4238
20 | 1.9267 | 0.07998 | -0.0493 | 24.0898

## 143. Re 18M Mach 0.50 (1)
BIGFOIL.COM POLAR EXPORT
NACA64A714
NACA64A714 |  |  |  | Cl Max: | 1.601 | at alpha= | 7 | deg
JavaFoil+Calcfoil stall+Eppler ext transition |  |  |  | L/D Max: | 146.782 | at alpha= | 4 | deg
Re: | 18000000 |  |  | Cd Min: | 0.0058 | at alpha= | -0.5 | deg
Mach: | 0.5 |  |  | Cl=0 at alpha= | -5.6269 | deg
|  |  |  | @ Cl=0.1, Cd= | 0.0066117
|  |  |  | @ Cl=0.4, Cd= | 0.0062735
|  |  |  | @ Cl=0.6, Cd= | 0.0059016
alpha (deg) | Cl | Cd | Cm | Cl/Cd
-20 | -0.808 | 0.16817 | -0.072 | -4.805
-19.5 | -0.78 | 0.15887 | -0.072 | -4.911
-19 | -0.752 | 0.15494 | -0.072 | -4.853
-18.5 | -0.724 | 0.15365 | -0.072 | -4.711
-18 | -0.696 | 0.14074 | -0.072 | -4.946
-17.5 | -0.668 | 0.13473 | -0.072 | -4.96
-17 | -0.641 | 0.12595 | -0.073 | -5.087
-16.5 | -0.613 | 0.12324 | -0.073 | -4.97
-16 | -0.586 | 0.10769 | -0.075 | -5.441
-15.5 | -0.559 | 0.10037 | -0.078 | -5.571
-15 | -0.531 | 0.09476 | -0.079 | -5.608
-14.5 | -0.508 | 0.08256 | -0.086 | -6.154
-14 | -0.486 | 0.06989 | -0.094 | -6.961
-13.5 | -0.444 | 0.09073 | -0.074 | -4.896
-13 | -0.417 | 0.0827 | -0.076 | -5.04
-12.5 | -0.39 | 0.07468 | -0.081 | -5.227
-12 | -0.37 | 0.05982 | -0.095 | -6.178
-11.5 | -0.371 | 0.02548 | -0.122 | -14.563
-11 | -0.303 | 0.07354 | -0.07 | -4.114
-10.5 | -0.275 | 0.06623 | -0.074 | -4.152
-10 | -0.248 | 0.05984 | -0.079 | -4.14
-9.5 | -0.224 | 0.04729 | -0.097 | -4.747
-9 | -0.224 | 0.01229 | -0.136 | -18.196
-8.5 | -0.162 | 0.05494 | -0.07 | -2.946
-8 | -0.187 | 0.05134 | -0.073 | -3.64
-7.5 | -0.18 | 0.04578 | -0.078 | -3.938
-7 | -0.174 | 0.00732 | -0.148 | -23.755
-6.5 | -0.115 | 0.0071 | -0.149 | -16.135
-6 | -0.05 | 0.00691 | -0.15 | -7.253
-5.5 | 0.017 | 0.00678 | -0.151 | 2.497
-5 | 0.086 | 0.00663 | -0.152 | 12.921
-4.5 | 0.155 | 0.00654 | -0.153 | 23.751
-4 | 0.226 | 0.00643 | -0.154 | 35.088
-3.5 | 0.297 | 0.00636 | -0.155 | 46.636
-3 | 0.367 | 0.00632 | -0.156 | 58.189
-2.5 | 0.438 | 0.00622 | -0.157 | 70.448
-2 | 0.511 | 0.00618 | -0.157 | 82.597
-1.5 | 0.581 | 0.00585 | -0.158 | 99.359
-1 | 0.651 | 0.00604 | -0.159 | 107.759
-0.5 | 0.721 | 0.0058 | -0.16 | 124.3
0 | 0.792 | 0.00585 | -0.161 | 135.302
0.5 | 0.862 | 0.0064 | -0.162 | 134.702
1 | 0.932 | 0.00669 | -0.163 | 139.255
1.5 | 1.002 | 0.00715 | -0.164 | 140.174
2 | 1.071 | 0.00757 | -0.165 | 141.467
2.5 | 1.141 | 0.0082 | -0.166 | 139.23
3 | 1.211 | 0.00891 | -0.167 | 135.902
3.5 | 1.271 | 0.00962 | -0.167 | 132.124
4 | 1.332 | 0.00908 | -0.168 | 146.782
4.5 | 1.39 | 0.01105 | -0.168 | 125.759
5 | 1.446 | 0.01176 | -0.168 | 122.937
5.5 | 1.497 | 0.01255 | -0.169 | 119.283
6 | 1.542 | 0.0134 | -0.17 | 115.108
6.5 | 1.578 | 0.01432 | -0.17 | 110.234
7 | 1.601 | 0.01523 | -0.171 | 105.091
7.5 | 1.59 | 0.01633 | -0.171 | 97.393
8 | 1.518 | 0.01758 | -0.172 | 86.31
8.5 | 0.954 | 0.02008 | -0.172 | 47.525
9 | 0.986 | 0.02047 | -0.173 | 48.192
9.5 | 1.016 | 0.02267 | -0.173 | 44.811
10 | 1.048 | 0.02253 | -0.174 | 46.533
10.5 | 1.075 | 0.02532 | -0.173 | 42.477
11 | 1.1 | 0.0284 | -0.173 | 38.74
11.5 | 1.137 | 0.02714 | -0.174 | 41.874
12 | 1.161 | 0.03113 | -0.174 | 37.301

## 144. Re 18M Mach 0.50 (2)
BIGFOIL.COM POLAR EXPORT
NACA64A714
NACA64A714 |  |  |  | Cl Max: | 1.697 | at alpha= | 11.5 | deg
XFOIL ncrit=9 |  |  |  | L/D Max: | 196.151 | at alpha= | 2.5 | deg
Re: | 18000000 |  |  | Cd Min: | 0.22832 | at alpha= | -20 | deg
Mach: | 0.5 |  |  | Cl=0 at alpha= | -5.2789 | deg
|  |  |  | @ Cl=0.1, Cd= | 0.0053595
|  |  |  | @ Cl=0.4, Cd= | 0.0048781
|  |  |  | @ Cl=0.6, Cd= | 0.0047722
alpha (deg) | Cl | Cd | Cm | Cl/Cd
-20 | -0.4068 | 0.22832 | -0.05 | -1.7817
-19.5 | -0.3882 | 0.2186 | -0.055 | -1.7758
-19 | -0.3661 | 0.21121 | -0.0597 | -1.7333
-18.5 | -0.3563 | 0.19879 | -0.0648 | -1.7923
-18 | -0.3322 | 0.19249 | -0.0692 | -1.7258
-17.5 | -0.3167 | 0.18317 | -0.0741 | -1.729
-17 | -0.304 | 0.17352 | -0.079 | -1.752
-16.5 | -0.2872 | 0.16563 | -0.0834 | -1.734
-16 | -0.2756 | 0.15649 | -0.0881 | -1.7611
-15.5 | -0.2656 | 0.14737 | -0.0929 | -1.8023
-15 | -0.2574 | 0.1383 | -0.0977 | -1.8612
-14.5 | -0.248 | 0.12977 | -0.1023 | -1.9111
-14 | -0.2453 | 0.12043 | -0.1074 | -2.0369
-13.5 | -0.2384 | 0.11207 | -0.1121 | -2.1272
-13 | -0.2536 | 0.10059 | -0.1188 | -2.5211
-12.5 | -0.2532 | 0.09198 | -0.1241 | -2.7528
-12 | -0.2795 | 0.0801 | -0.1323 | -3.4894
-11.5 | -0.295 | 0.0702 | -0.1395 | -4.2023
-11 | -0.3056 | 0.06103 | -0.1466 | -5.0074
-10 | -0.3173 | 0.04028 | -0.1653 | -7.8774
-9.5 | -0.3319 | 0.03088 | -0.1761 | -10.7481
-9 | -0.3528 | 0.02353 | -0.182 | -14.9936
-8.5 | -0.3676 | 0.01474 | -0.1828 | -24.9389
-8 | -0.3499 | 0.00789 | -0.1796 | -44.3473
-7.5 | -0.2895 | 0.00677 | -0.1742 | -42.7622
-7 | -0.2211 | 0.00639 | -0.1707 | -34.6009
-6.5 | -0.1548 | 0.0061 | -0.1675 | -25.377
-6 | -0.0903 | 0.00587 | -0.1645 | -15.3833
-5.5 | -0.0276 | 0.00568 | -0.1616 | -4.8592
-5 | 0.0348 | 0.00556 | -0.1591 | 6.259
-4.5 | 0.0952 | 0.00537 | -0.1565 | 17.7281
-4 | 0.1548 | 0.00524 | -0.154 | 29.542
-3.5 | 0.2126 | 0.00515 | -0.1514 | 41.2816
-3 | 0.263 | 0.00506 | -0.1474 | 51.9763
-2.5 | 0.3171 | 0.00498 | -0.1443 | 63.6747
-2 | 0.3708 | 0.00492 | -0.1413 | 75.3659
-1.5 | 0.4265 | 0.00484 | -0.1389 | 88.1198
-1 | 0.4818 | 0.0048 | -0.1364 | 100.375
0 | 0.5883 | 0.00477 | -0.1309 | 123.3333
1 | 0.6954 | 0.00479 | -0.1256 | 145.1775
1.5 | 0.7656 | 0.00479 | -0.1269 | 159.833
2 | 0.8781 | 0.00478 | -0.1376 | 183.7029
2.5 | 0.9886 | 0.00504 | -0.1477 | 196.1508
3 | 1.0487 | 0.00569 | -0.1468 | 184.3058
3.5 | 1.0864 | 0.00676 | -0.1414 | 160.7101
4 | 1.1273 | 0.00772 | -0.1367 | 146.0233
4.5 | 1.1551 | 0.00915 | -0.1298 | 126.2404
5 | 1.1963 | 0.01022 | -0.1252 | 117.0548
5.5 | 1.2418 | 0.01122 | -0.1214 | 110.6774
6 | 1.2898 | 0.01218 | -0.1178 | 105.8949
6.5 | 1.332 | 0.01344 | -0.1134 | 99.1071
7 | 1.3756 | 0.01471 | -0.1091 | 93.5146
7.5 | 1.4198 | 0.01607 | -0.1049 | 88.351
8 | 1.4669 | 0.01738 | -0.101 | 84.4016
8.5 | 1.5065 | 0.01918 | -0.0962 | 78.5454
9 | 1.5494 | 0.02095 | -0.0918 | 73.957
9.5 | 1.5918 | 0.02291 | -0.0873 | 69.4806
10 | 1.6319 | 0.02516 | -0.0826 | 64.8609
10.5 | 1.6691 | 0.02772 | -0.0776 | 60.2128
11 | 1.6955 | 0.03121 | -0.0718 | 54.3255
11.5 | 1.697 | 0.0365 | -0.0649 | 46.4932

## 145. Re 20M Mach 0.00 (1)
BIGFOIL.COM POLAR EXPORT
NACA64A714
NACA64A714 |  |  |  | Cl Max: | 1.668 | at alpha= | 11 | deg
JavaFoil+Calcfoil stall+Eppler ext transition |  |  |  | L/D Max: | 147.224 | at alpha= | 7.5 | deg
Re: | 20000000 |  |  | Cd Min: | 0.00549 | at alpha= | -1 | deg
Mach: | 0 |  |  | Cl=0 at alpha= | -5.625 | deg
|  |  |  | @ Cl=0.1, Cd= | 0.0060954
|  |  |  | @ Cl=0.4, Cd= | 0.0057526
|  |  |  | @ Cl=0.6, Cd= | 0.0057202
alpha (deg) | Cl | Cd | Cm | Cl/Cd
-20 | -0.456 | 0.15805 | -0.056 | -2.883
-19.5 | -0.469 | 0.15108 | -0.057 | -3.102
-19 | -0.481 | 0.14417 | -0.058 | -3.338
-18.5 | -0.493 | 0.13924 | -0.057 | -3.538
-18 | -0.505 | 0.13 | -0.06 | -3.881
-17.5 | -0.515 | 0.12387 | -0.061 | -4.156
-17 | -0.523 | 0.11935 | -0.06 | -4.383
-16.5 | -0.531 | 0.11313 | -0.061 | -4.69
-16 | -0.537 | 0.10485 | -0.064 | -5.124
-15.5 | -0.541 | 0.09881 | -0.066 | -5.477
-15 | -0.542 | 0.09506 | -0.065 | -5.698
-14.5 | -0.541 | 0.08846 | -0.068 | -6.119
-14 | -0.537 | 0.08306 | -0.07 | -6.471
-13.5 | -0.533 | 0.07489 | -0.074 | -7.119
-13 | -0.524 | 0.06946 | -0.077 | -7.54
-12.5 | -0.525 | 0.05105 | -0.09 | -10.281
-12 | -0.542 | 0.02406 | -0.106 | -22.533
-11.5 | -0.542 | 0.0129 | -0.114 | -42.043
-11 | -0.538 | 0.00867 | -0.121 | -62.077
-10.5 | -0.503 | 0.00789 | -0.122 | -63.785
-10 | -0.464 | 0.0075 | -0.123 | -61.908
-9.5 | -0.421 | 0.00721 | -0.124 | -58.441
-9 | -0.375 | 0.00702 | -0.125 | -53.372
-8.5 | -0.325 | 0.0068 | -0.126 | -47.863
-8 | -0.273 | 0.0067 | -0.126 | -40.735
-7.5 | -0.219 | 0.0066 | -0.127 | -33.094
-7 | -0.162 | 0.00648 | -0.128 | -24.957
-6.5 | -0.104 | 0.00638 | -0.129 | -16.27
-6 | -0.045 | 0.00629 | -0.13 | -7.12
-5.5 | 0.015 | 0.0062 | -0.131 | 2.411
-5 | 0.075 | 0.00612 | -0.131 | 12.278
-4.5 | 0.136 | 0.00606 | -0.132 | 22.406
-4 | 0.197 | 0.006 | -0.133 | 32.8
-3.5 | 0.258 | 0.00594 | -0.134 | 43.382
-3 | 0.319 | 0.00587 | -0.135 | 54.378
-2.5 | 0.38 | 0.00583 | -0.136 | 65.176
-2 | 0.442 | 0.00559 | -0.136 | 79.167
-1.5 | 0.503 | 0.00578 | -0.137 | 87.067
-1 | 0.564 | 0.00549 | -0.138 | 102.821
-0.5 | 0.625 | 0.00588 | -0.139 | 106.197
0 | 0.686 | 0.00587 | -0.14 | 116.82
0.5 | 0.746 | 0.00604 | -0.14 | 123.447
1 | 0.807 | 0.00624 | -0.141 | 129.218
1.5 | 0.867 | 0.00638 | -0.142 | 135.92
2 | 0.928 | 0.00663 | -0.143 | 139.98
2.5 | 0.988 | 0.00707 | -0.143 | 139.879
3 | 1.049 | 0.00749 | -0.144 | 139.956
3.5 | 1.104 | 0.00785 | -0.145 | 140.586
4 | 1.162 | 0.00817 | -0.146 | 142.184
4.5 | 1.219 | 0.00877 | -0.146 | 138.98
5 | 1.275 | 0.0092 | -0.147 | 138.609
5.5 | 1.329 | 0.00972 | -0.148 | 136.65
6 | 1.381 | 0.01022 | -0.149 | 135.17
6.5 | 1.431 | 0.01078 | -0.149 | 132.826
7 | 1.48 | 0.01131 | -0.15 | 130.812
7.5 | 1.519 | 0.01031 | -0.15 | 147.224
8 | 1.555 | 0.01191 | -0.151 | 130.502
8.5 | 1.587 | 0.01248 | -0.151 | 127.109
9 | 1.615 | 0.01293 | -0.151 | 124.857
9.5 | 1.639 | 0.01348 | -0.152 | 121.586
10 | 1.657 | 0.01412 | -0.152 | 117.342
10.5 | 1.666 | 0.01474 | -0.153 | 113.078
11 | 1.668 | 0.01556 | -0.153 | 107.195
11.5 | 1.662 | 0.01626 | -0.153 | 102.212
12 | 1.65 | 0.01706 | -0.154 | 96.726
12.5 | 1.631 | 0.0179 | -0.154 | 91.095
13 | 1.606 | 0.01887 | -0.155 | 85.113
13.5 | 1.576 | 0.0198 | -0.155 | 79.559
14 | 1.54 | 0.02079 | -0.155 | 74.058
14.5 | 1.5 | 0.02185 | -0.156 | 68.623
15 | 1.454 | 0.02314 | -0.156 | 62.845
15.5 | 1.405 | 0.02523 | -0.156 | 55.7
16 | 1.357 | 0.02645 | -0.156 | 51.293

## 146. Re 20M Mach 0.00 (2)
BIGFOIL.COM POLAR EXPORT
NACA64A714
NACA64A714 |  |  |  | Cl Max: | 1.9928 | at alpha= | 20 | deg
XFOIL ncrit=9 |  |  |  | L/D Max: | 161.77 | at alpha= | 2 | deg
Re: | 20000000 |  |  | Cd Min: | 0.05477 | at alpha= | 20 | deg
Mach: | 0 |  |  | Cl=0 at alpha= | -5.5216 | deg
|  |  |  | @ Cl=0.1, Cd= | 0.0049708
|  |  |  | @ Cl=0.4, Cd= | 0.0047042
|  |  |  | @ Cl=0.6, Cd= | 0.0045168
alpha (deg) | Cl | Cd | Cm | Cl/Cd
-20 | -1.3926 | 0.02632 | -0.1334 | -52.9103
-19.5 | -1.3727 | 0.02343 | -0.1349 | -58.5873
-19 | -1.357 | 0.0203 | -0.1364 | -66.8473
-18.5 | -1.3477 | 0.01777 | -0.1352 | -75.8413
-18 | -1.319 | 0.01685 | -0.1326 | -78.2789
-17.5 | -1.2814 | 0.01548 | -0.1318 | -82.7778
-17 | -1.239 | 0.01453 | -0.1311 | -85.2719
-16.5 | -1.194 | 0.01367 | -0.1305 | -87.3446
-16 | -1.1471 | 0.01289 | -0.1302 | -88.9915
-15.5 | -1.0988 | 0.01215 | -0.13 | -90.4362
-15 | -1.0493 | 0.01147 | -0.1298 | -91.4821
-14.5 | -0.9988 | 0.01086 | -0.1297 | -91.9705
-14 | -0.9477 | 0.01026 | -0.1296 | -92.3684
-13.5 | -0.8968 | 0.00959 | -0.1295 | -93.5141
-13 | -0.8453 | 0.00895 | -0.1295 | -94.4469
-12.5 | -0.7917 | 0.00853 | -0.1296 | -92.8136
-12 | -0.7374 | 0.00809 | -0.1299 | -91.1496
-11.5 | -0.6818 | 0.00772 | -0.1304 | -88.3161
-11 | -0.6261 | 0.00727 | -0.131 | -86.121
-10.5 | -0.5687 | 0.00686 | -0.1319 | -82.9009
-10 | -0.5073 | 0.00659 | -0.1335 | -76.9803
-9.5 | -0.4354 | 0.00629 | -0.1376 | -69.221
-9 | -0.3763 | 0.0061 | -0.1387 | -61.6885
-8.5 | -0.3197 | 0.00593 | -0.1391 | -53.9123
-8 | -0.265 | 0.00575 | -0.1392 | -46.087
-7.5 | -0.2108 | 0.00559 | -0.139 | -37.7102
-7 | -0.1574 | 0.00545 | -0.1388 | -28.8807
-6.5 | -0.1041 | 0.00534 | -0.1384 | -19.4944
-5.5 | 0.0023 | 0.00514 | -0.1376 | 0.44747
-5 | 0.0544 | 0.00505 | -0.1369 | 10.7723
-4.5 | 0.1062 | 0.00496 | -0.1362 | 21.4113
-4 | 0.1589 | 0.00489 | -0.1356 | 32.4949
-3.5 | 0.211 | 0.00484 | -0.1349 | 43.595
-3 | 0.262 | 0.00479 | -0.134 | 54.6973
-2.5 | 0.3123 | 0.00475 | -0.1329 | 65.7474
-2 | 0.3617 | 0.00472 | -0.1316 | 76.6314
-1.5 | 0.4103 | 0.0047 | -0.1302 | 87.2979
-1 | 0.4586 | 0.00469 | -0.1287 | 97.7825
-0.5 | 0.5064 | 0.00466 | -0.127 | 108.6695
0 | 0.5521 | 0.00459 | -0.125 | 120.2832
0.5 | 0.5964 | 0.00452 | -0.1226 | 131.9469
1 | 0.6304 | 0.00449 | -0.1178 | 140.4009
1.5 | 0.6746 | 0.00447 | -0.1155 | 150.9172
2 | 0.7312 | 0.00452 | -0.1162 | 161.7699
2.5 | 0.7808 | 0.00531 | -0.1157 | 147.0433
3 | 0.8567 | 0.0056 | -0.121 | 152.9821
3.5 | 0.9458 | 0.00639 | -0.1297 | 148.0125
4 | 0.9992 | 0.00696 | -0.1299 | 143.5632
4.5 | 1.0486 | 0.00742 | -0.1291 | 141.3208
5 | 1.0965 | 0.00788 | -0.128 | 139.1497
5.5 | 1.1451 | 0.00825 | -0.1271 | 138.8
6 | 1.1932 | 0.00861 | -0.1261 | 138.583
6.5 | 1.2384 | 0.00904 | -0.1245 | 136.9912
7 | 1.2826 | 0.00947 | -0.1229 | 135.4382
7.5 | 1.3258 | 0.00994 | -0.121 | 133.3803
8 | 1.3693 | 0.01039 | -0.1194 | 131.7902
8.5 | 1.4097 | 0.01096 | -0.1172 | 128.6223
9 | 1.4505 | 0.01152 | -0.1152 | 125.9115
9.5 | 1.4902 | 0.01212 | -0.113 | 122.9538
10 | 1.5306 | 0.01272 | -0.1111 | 120.3302
10.5 | 1.5662 | 0.01352 | -0.1085 | 115.8432
11 | 1.6047 | 0.01422 | -0.1065 | 112.8481
11.5 | 1.6395 | 0.01512 | -0.104 | 108.4325
12.5 | 1.7168 | 0.017 | -0.1012 | 100.9882
13 | 1.7459 | 0.01824 | -0.0982 | 95.7182
13.5 | 1.7759 | 0.01948 | -0.0954 | 91.1653
14 | 1.8025 | 0.02092 | -0.0923 | 86.1616
14.5 | 1.8263 | 0.02261 | -0.089 | 80.774
15 | 1.8484 | 0.02448 | -0.0858 | 75.5065
15.5 | 1.871 | 0.02641 | -0.0828 | 70.8444
16 | 1.8915 | 0.0286 | -0.0799 | 66.1364
16.5 | 1.909 | 0.03107 | -0.0769 | 61.4419
17 | 1.9252 | 0.03378 | -0.0741 | 56.9923
17.5 | 1.9393 | 0.03678 | -0.0715 | 52.727
18 | 1.9531 | 0.03988 | -0.0691 | 48.9744
18.5 | 1.9665 | 0.04312 | -0.0669 | 45.6053
19 | 1.978 | 0.04665 | -0.065 | 42.4009
19.5 | 1.9875 | 0.05041 | -0.0631 | 39.4267
20 | 1.9928 | 0.05477 | -0.0615 | 36.3849

## 147. Re 20M Mach 0.10 (1)
BIGFOIL.COM POLAR EXPORT
NACA64A714
NACA64A714 |  |  |  | Cl Max: | 1.664 | at alpha= | 10.5 | deg
JavaFoil+Calcfoil stall+Eppler ext transition |  |  |  | L/D Max: | 146.266 | at alpha= | 7.5 | deg
Re: | 20000000 |  |  | Cd Min: | 0.00549 | at alpha= | -1 | deg
Mach: | 0.1 |  |  | Cl=0 at alpha= | -5.625 | deg
|  |  |  | @ Cl=0.1, Cd= | 0.006124
|  |  |  | @ Cl=0.4, Cd= | 0.0057674
|  |  |  | @ Cl=0.6, Cd= | 0.0057064
alpha (deg) | Cl | Cd | Cm | Cl/Cd
-16.5 | -0.502 | 0.11541 | -0.061 | -4.346
-16 | -0.51 | 0.10888 | -0.062 | -4.687
-15.5 | -0.517 | 0.10285 | -0.063 | -5.028
-15 | -0.522 | 0.09582 | -0.065 | -5.448
-14.5 | -0.523 | 0.09114 | -0.066 | -5.741
-14 | -0.522 | 0.08495 | -0.068 | -6.15
-13.5 | -0.52 | 0.07761 | -0.072 | -6.695
-13 | -0.514 | 0.07011 | -0.077 | -7.333
-12.5 | -0.509 | 0.05888 | -0.084 | -8.648
-12 | -0.527 | 0.02981 | -0.103 | -17.666
-11.5 | -0.533 | 0.01467 | -0.113 | -36.332
-11 | -0.514 | 0.01127 | -0.117 | -45.642
-10.5 | -0.502 | 0.00796 | -0.123 | -63.013
-10 | -0.464 | 0.00755 | -0.124 | -61.401
-9.5 | -0.421 | 0.00723 | -0.125 | -58.268
-9 | -0.375 | 0.00705 | -0.125 | -53.231
-8.5 | -0.326 | 0.00685 | -0.126 | -47.597
-8 | -0.274 | 0.00675 | -0.127 | -40.593
-7.5 | -0.219 | 0.00661 | -0.128 | -33.166
-7 | -0.162 | 0.00652 | -0.129 | -24.903
-6.5 | -0.104 | 0.00639 | -0.13 | -16.325
-6 | -0.045 | 0.00631 | -0.13 | -7.12
-5.5 | 0.015 | 0.0062 | -0.131 | 2.422
-5 | 0.076 | 0.00616 | -0.132 | 12.268
-4.5 | 0.136 | 0.00607 | -0.133 | 22.49
-4 | 0.198 | 0.00602 | -0.134 | 32.852
-3.5 | 0.259 | 0.00595 | -0.135 | 43.548
-3 | 0.321 | 0.00587 | -0.135 | 54.626
-2.5 | 0.382 | 0.00584 | -0.136 | 65.431
-2 | 0.444 | 0.00559 | -0.137 | 79.487
-1.5 | 0.506 | 0.0058 | -0.138 | 87.175
-1 | 0.567 | 0.00549 | -0.139 | 103.183
-0.5 | 0.628 | 0.00589 | -0.139 | 106.631
0 | 0.689 | 0.00587 | -0.14 | 117.3
0.5 | 0.75 | 0.00607 | -0.141 | 123.476
1 | 0.811 | 0.00625 | -0.142 | 129.696
1.5 | 0.872 | 0.0064 | -0.143 | 136.261
2 | 0.933 | 0.00667 | -0.143 | 139.852
2.5 | 0.993 | 0.00711 | -0.144 | 139.682
3 | 1.054 | 0.00755 | -0.145 | 139.585
3.5 | 1.109 | 0.00787 | -0.146 | 140.97
4 | 1.168 | 0.00823 | -0.146 | 141.806
4.5 | 1.225 | 0.00881 | -0.147 | 139.027
5 | 1.281 | 0.00929 | -0.148 | 137.803
5.5 | 1.335 | 0.00978 | -0.149 | 136.5
6 | 1.387 | 0.01029 | -0.149 | 134.767
6.5 | 1.438 | 0.01086 | -0.15 | 132.435
7 | 1.483 | 0.01052 | -0.15 | 140.928
7.5 | 1.524 | 0.01042 | -0.151 | 146.266
8 | 1.559 | 0.01206 | -0.151 | 129.301
8.5 | 1.591 | 0.01262 | -0.152 | 126.072
9 | 1.618 | 0.01308 | -0.152 | 123.649
9.5 | 1.64 | 0.01363 | -0.152 | 120.281
10 | 1.657 | 0.01436 | -0.153 | 115.38
10.5 | 1.664 | 0.01501 | -0.153 | 110.817
11 | 1.662 | 0.01579 | -0.154 | 105.236
11.5 | 1.652 | 0.01658 | -0.154 | 99.648
12 | 1.636 | 0.01745 | -0.155 | 93.785
12.5 | 1.613 | 0.01825 | -0.155 | 88.361
13 | 1.583 | 0.01924 | -0.155 | 82.267
13.5 | 1.547 | 0.02023 | -0.156 | 76.454
14 | 1.505 | 0.02124 | -0.156 | 70.871
14.5 | 1.458 | 0.02246 | -0.156 | 64.907
15 | 1.405 | 0.02448 | -0.156 | 57.396
15.5 | 1.352 | 0.02607 | -0.156 | 51.847

## 148. Re 20M Mach 0.10 (2)
BIGFOIL.COM POLAR EXPORT
NACA64A714
NACA64A714 |  |  |  | Cl Max: | 1.986 | at alpha= | 20 | deg
XFOIL ncrit=9 |  |  |  | L/D Max: | 163.104 | at alpha= | 2 | deg
Re: | 20000000 |  |  | Cd Min: | 0.05816 | at alpha= | 20 | deg
Mach: | 0.1 |  |  | Cl=0 at alpha= | -5.5149 | deg
|  |  |  | @ Cl=0.1, Cd= | 0.0049804
|  |  |  | @ Cl=0.4, Cd= | 0.0047049
|  |  |  | @ Cl=0.6, Cd= | 0.0045311
alpha (deg) | Cl | Cd | Cm | Cl/Cd
-20 | -1.3382 | 0.0343 | -0.1333 | -39.0146
-19.5 | -1.3304 | 0.02981 | -0.136 | -44.6293
-18.5 | -1.3362 | 0.01976 | -0.141 | -67.6215
-18 | -1.2992 | 0.01884 | -0.1405 | -68.9597
-17.5 | -1.2891 | 0.01672 | -0.1364 | -77.0993
-17 | -1.2491 | 0.0154 | -0.1354 | -81.1104
-16.5 | -1.2052 | 0.01439 | -0.1345 | -83.7526
-16 | -1.1587 | 0.01348 | -0.1338 | -85.957
-15.5 | -1.1103 | 0.01264 | -0.1333 | -87.8402
-15 | -1.0605 | 0.01189 | -0.1329 | -89.1926
-14.5 | -1.0095 | 0.01122 | -0.1326 | -89.9733
-14 | -0.9575 | 0.01059 | -0.1323 | -90.4155
-13.5 | -0.9054 | 0.00993 | -0.1321 | -91.1782
-13 | -0.8532 | 0.00925 | -0.1318 | -92.2378
-12.5 | -0.799 | 0.00878 | -0.1318 | -91.0023
-12 | -0.745 | 0.00822 | -0.1318 | -90.6326
-11.5 | -0.6884 | 0.00785 | -0.1322 | -87.6943
-11 | -0.6317 | 0.00742 | -0.1327 | -85.1348
-10.5 | -0.5734 | 0.00701 | -0.1335 | -81.7974
-10 | -0.5125 | 0.00665 | -0.1348 | -77.0677
-9.5 | -0.4398 | 0.00634 | -0.1388 | -69.3691
-9 | -0.3802 | 0.00613 | -0.1398 | -62.0228
-8.5 | -0.323 | 0.00596 | -0.1402 | -54.1946
-8 | -0.2676 | 0.00578 | -0.1402 | -46.2976
-7.5 | -0.213 | 0.00561 | -0.14 | -37.9679
-7 | -0.1593 | 0.00546 | -0.1396 | -29.1758
-6.5 | -0.1056 | 0.00536 | -0.1392 | -19.7015
-5.5 | 0.0016 | 0.00515 | -0.1383 | 0.31068
-5 | 0.0541 | 0.00506 | -0.1376 | 10.6917
-4.5 | 0.106 | 0.00497 | -0.1368 | 21.328
-3.5 | 0.2115 | 0.00485 | -0.1355 | 43.6082
-3 | 0.2627 | 0.0048 | -0.1346 | 54.7292
-2.5 | 0.3134 | 0.00475 | -0.1335 | 65.9789
-2 | 0.3631 | 0.00472 | -0.1322 | 76.928
-1.5 | 0.4118 | 0.0047 | -0.1307 | 87.617
-1 | 0.4602 | 0.00469 | -0.1291 | 98.1237
-0.5 | 0.5081 | 0.00466 | -0.1274 | 109.0343
0 | 0.5538 | 0.00459 | -0.1253 | 120.6536
1 | 0.6322 | 0.00449 | -0.118 | 140.8018
1.5 | 0.6768 | 0.00448 | -0.1157 | 151.0714
2 | 0.7356 | 0.00451 | -0.1168 | 163.1042
2.5 | 0.7866 | 0.00531 | -0.1166 | 148.1356
3 | 0.8634 | 0.00561 | -0.122 | 153.9037
3.5 | 0.9506 | 0.0064 | -0.1301 | 148.5312
4 | 1.0031 | 0.00698 | -0.1301 | 143.7106
4.5 | 1.0527 | 0.00745 | -0.1293 | 141.302
5 | 1.1006 | 0.00792 | -0.1281 | 138.9646
5.5 | 1.1495 | 0.0083 | -0.1271 | 138.494
6.5 | 1.2421 | 0.00911 | -0.1242 | 136.3447
7 | 1.2868 | 0.00956 | -0.1225 | 134.6025
7.5 | 1.3297 | 0.01005 | -0.1205 | 132.3085
8 | 1.3732 | 0.01052 | -0.1187 | 130.5323
8.5 | 1.4133 | 0.01112 | -0.1164 | 127.0953
9 | 1.4548 | 0.01169 | -0.1144 | 124.4482
9.5 | 1.4947 | 0.01232 | -0.1122 | 121.3231
10 | 1.5343 | 0.01297 | -0.11 | 118.2961
10.5 | 1.5705 | 0.0138 | -0.1074 | 113.8043
11 | 1.609 | 0.01454 | -0.1052 | 110.6602
11.5 | 1.6434 | 0.0155 | -0.1025 | 106.0258
12.5 | 1.7211 | 0.01748 | -0.0996 | 98.4611
13 | 1.7504 | 0.01877 | -0.0965 | 93.2552
13.5 | 1.7789 | 0.02015 | -0.0934 | 88.2829
14 | 1.8039 | 0.02178 | -0.09 | 82.8237
14.5 | 1.8271 | 0.02363 | -0.0866 | 77.3212
15 | 1.8505 | 0.02552 | -0.0835 | 72.5118
15.5 | 1.8734 | 0.02756 | -0.0806 | 67.9753
16 | 1.891 | 0.03007 | -0.0773 | 62.8866
16.5 | 1.908 | 0.03273 | -0.0743 | 58.2951
17 | 1.9248 | 0.03554 | -0.0716 | 54.1587
17.5 | 1.9399 | 0.03858 | -0.0691 | 50.2825
18 | 1.953 | 0.04191 | -0.0667 | 46.5999
18.5 | 1.9651 | 0.04545 | -0.0645 | 43.2365
19 | 1.9747 | 0.0493 | -0.0625 | 40.0548
19.5 | 1.9839 | 0.05328 | -0.0608 | 37.2354
20 | 1.986 | 0.05816 | -0.0591 | 34.1472

## 149. Re 20M Mach 0.25 (1)
BIGFOIL.COM POLAR EXPORT
NACA64A714
NACA64A714 |  |  |  | Cl Max: | 1.643 | at alpha= | 10 | deg
JavaFoil+Calcfoil stall+Eppler ext transition |  |  |  | L/D Max: | 140.825 | at alpha= | 2 | deg
Re: | 20000000 |  |  | Cd Min: | 0.00556 | at alpha= | -1 | deg
Mach: | 0.25 |  |  | Cl=0 at alpha= | -5.623 | deg
|  |  |  | @ Cl=0.1, Cd= | 0.0061835
|  |  |  | @ Cl=0.4, Cd= | 0.0058989
|  |  |  | @ Cl=0.6, Cd= | 0.0056686
alpha (deg) | Cl | Cd | Cm | Cl/Cd
-15.5 | -0.31 | 0.11533 | -0.057 | -2.686
-15 | -0.343 | 0.10747 | -0.059 | -3.195
-14.5 | -0.372 | 0.10306 | -0.06 | -3.609
-14 | -0.396 | 0.09461 | -0.061 | -4.182
-13.5 | -0.414 | 0.08766 | -0.064 | -4.727
-13 | -0.426 | 0.08279 | -0.065 | -5.15
-12.5 | -0.433 | 0.07633 | -0.068 | -5.678
-12 | -0.435 | 0.06925 | -0.073 | -6.28
-11.5 | -0.431 | 0.0617 | -0.079 | -6.988
-11 | -0.439 | 0.03849 | -0.099 | -11.413
-10.5 | -0.457 | 0.01407 | -0.118 | -32.491
-10 | -0.455 | 0.00815 | -0.127 | -55.81
-9.5 | -0.418 | 0.00763 | -0.128 | -54.802
-9 | -0.376 | 0.00724 | -0.129 | -51.89
-8.5 | -0.329 | 0.007 | -0.13 | -46.969
-8 | -0.278 | 0.00686 | -0.131 | -40.47
-7.5 | -0.223 | 0.00673 | -0.131 | -33.165
-7 | -0.166 | 0.00659 | -0.132 | -25.156
-6.5 | -0.107 | 0.00647 | -0.133 | -16.474
-6 | -0.046 | 0.00637 | -0.134 | -7.231
-5.5 | 0.015 | 0.00631 | -0.135 | 2.441
-5 | 0.077 | 0.00622 | -0.136 | 12.456
-4.5 | 0.14 | 0.00612 | -0.137 | 22.9
-4 | 0.203 | 0.00608 | -0.137 | 33.378
-3.5 | 0.266 | 0.00602 | -0.138 | 44.217
-3 | 0.329 | 0.00595 | -0.139 | 55.377
-2.5 | 0.393 | 0.0059 | -0.14 | 66.498
-2 | 0.457 | 0.00589 | -0.141 | 77.599
-1.5 | 0.52 | 0.00564 | -0.142 | 92.201
-1 | 0.582 | 0.00556 | -0.143 | 104.772
-0.5 | 0.645 | 0.00594 | -0.143 | 108.632
0 | 0.708 | 0.00596 | -0.144 | 118.858
0.5 | 0.771 | 0.00616 | -0.145 | 125.193
1 | 0.833 | 0.00635 | -0.146 | 131.262
1.5 | 0.896 | 0.00655 | -0.147 | 136.804
2 | 0.958 | 0.0068 | -0.147 | 140.825
2.5 | 1.021 | 0.00727 | -0.148 | 140.416
3 | 1.083 | 0.00776 | -0.149 | 139.505
3.5 | 1.139 | 0.00814 | -0.15 | 140.028
4 | 1.199 | 0.00853 | -0.15 | 140.612
4.5 | 1.258 | 0.00919 | -0.151 | 136.861
5 | 1.315 | 0.00969 | -0.152 | 135.638
5.5 | 1.369 | 0.01025 | -0.153 | 133.609
6 | 1.422 | 0.01092 | -0.153 | 130.211
6.5 | 1.468 | 0.01061 | -0.154 | 138.338
7 | 1.512 | 0.01168 | -0.154 | 129.375
7.5 | 1.549 | 0.01222 | -0.155 | 126.797
8 | 1.581 | 0.01275 | -0.155 | 124.061
8.5 | 1.608 | 0.01331 | -0.155 | 120.79
9 | 1.627 | 0.01396 | -0.156 | 116.536
9.5 | 1.639 | 0.01465 | -0.156 | 111.921
10 | 1.643 | 0.01551 | -0.157 | 105.94
10.5 | 1.631 | 0.01633 | -0.157 | 99.858
11 | 1.605 | 0.01731 | -0.158 | 92.715
11.5 | 1.567 | 0.01831 | -0.158 | 85.593
12 | 1.516 | 0.01947 | -0.158 | 77.878
12.5 | 1.453 | 0.0206 | -0.159 | 70.551
13 | 1.378 | 0.02217 | -0.159 | 62.176
13.5 | 1.29 | 0.02403 | -0.159 | 53.677
14 | 1.194 | 0.02635 | -0.159 | 45.307
14.5 | 1.089 | 0.02924 | -0.158 | 37.235
15 | 0.98 | 0.03151 | -0.158 | 31.098

## 150. Re 20M Mach 0.25 (2)
BIGFOIL.COM POLAR EXPORT
NACA64A714
NACA64A714 |  |  |  | Cl Max: | 1.946 | at alpha= | 19.5 | deg
XFOIL ncrit=9 |  |  |  | L/D Max: | 167.942 | at alpha= | 2 | deg
Re: | 20000000 |  |  | Cd Min: | 0.18845 | at alpha= | -20 | deg
Mach: | 0.25 |  |  | Cl=0 at alpha= | -5.4744 | deg
|  |  |  | @ Cl=0.1, Cd= | 0.0050296
|  |  |  | @ Cl=0.4, Cd= | 0.0047139
|  |  |  | @ Cl=0.6, Cd= | 0.0045001
alpha (deg) | Cl | Cd | Cm | Cl/Cd
-20 | -0.4689 | 0.18845 | -0.0466 | -2.4882
-19.5 | -0.4698 | 0.17734 | -0.0525 | -2.6491
-19 | -0.4561 | 0.17058 | -0.0567 | -2.6738
-18.5 | -0.4444 | 0.16331 | -0.0611 | -2.7212
-17.5 | -1.0924 | 0.04409 | -0.1427 | -24.7766
-17 | -1.137 | 0.03311 | -0.1514 | -34.3401
-16.5 | -1.1499 | 0.02622 | -0.1559 | -43.8558
-16 | -1.1498 | 0.02102 | -0.1589 | -54.7003
-15.5 | -1.1456 | 0.01815 | -0.1551 | -63.1185
-15 | -1.1065 | 0.01603 | -0.1529 | -69.0268
-14.5 | -1.063 | 0.01424 | -0.1507 | -74.6489
-14 | -1.0117 | 0.01295 | -0.1488 | -78.1236
-12.5 | -0.8435 | 0.01018 | -0.1446 | -82.8585
-12 | -0.7861 | 0.00935 | -0.1436 | -84.0749
-11.5 | -0.7266 | 0.00872 | -0.1429 | -83.3257
-11 | -0.6666 | 0.00811 | -0.1424 | -82.1948
-10.5 | -0.6035 | 0.00769 | -0.1425 | -78.4785
-10 | -0.5394 | 0.00726 | -0.143 | -74.2975
-9.5 | -0.4649 | 0.00668 | -0.1461 | -69.5958
-9 | -0.4022 | 0.00636 | -0.1465 | -63.239
-8.5 | -0.3418 | 0.00613 | -0.1464 | -55.7586
-8 | -0.283 | 0.00595 | -0.1461 | -47.563
-7.5 | -0.2256 | 0.00577 | -0.1455 | -39.0988
-7 | -0.1699 | 0.00556 | -0.1447 | -30.5576
-6.5 | -0.114 | 0.00544 | -0.1439 | -20.9559
-6 | -0.0585 | 0.00533 | -0.1431 | -10.9756
-5.5 | -0.0028 | 0.00523 | -0.1425 | -0.53537
-5 | 0.0518 | 0.00512 | -0.1416 | 10.1172
-4.5 | 0.1051 | 0.00502 | -0.1405 | 20.9363
-4 | 0.1589 | 0.00495 | -0.1395 | 32.101
-3 | 0.2665 | 0.00483 | -0.1377 | 55.176
-2.5 | 0.3187 | 0.00479 | -0.1364 | 66.5344
-2 | 0.3699 | 0.00472 | -0.135 | 78.3686
-1.5 | 0.4195 | 0.00471 | -0.1333 | 89.0658
-1 | 0.4686 | 0.00468 | -0.1314 | 100.1282
-0.5 | 0.5161 | 0.00466 | -0.1292 | 110.7511
0 | 0.5545 | 0.00456 | -0.125 | 121.6009
0.5 | 0.6001 | 0.0045 | -0.1223 | 133.3556
1 | 0.6453 | 0.00447 | -0.1197 | 144.3624
1.5 | 0.6904 | 0.00454 | -0.1172 | 152.0705
2 | 0.7591 | 0.00452 | -0.1201 | 167.9425
2.5 | 0.82 | 0.00533 | -0.1217 | 153.8462
3 | 0.9148 | 0.00572 | -0.1308 | 159.9301
3.5 | 0.9766 | 0.00646 | -0.1325 | 151.1765
4 | 1.0267 | 0.0071 | -0.1314 | 144.6056
4.5 | 1.0756 | 0.00764 | -0.13 | 140.7853
5 | 1.1219 | 0.00817 | -0.128 | 137.3195
5.5 | 1.17 | 0.0086 | -0.1263 | 136.0465
6 | 1.2181 | 0.00903 | -0.1247 | 134.8948
6.5 | 1.2626 | 0.00958 | -0.1224 | 131.7954
7 | 1.3072 | 0.01013 | -0.1201 | 129.0424
7.5 | 1.3498 | 0.01075 | -0.1176 | 125.5628
8 | 1.3944 | 0.01131 | -0.1154 | 123.2891
8.5 | 1.4343 | 0.0121 | -0.1125 | 118.5372
9 | 1.4765 | 0.0128 | -0.11 | 115.3516
9.5 | 1.5173 | 0.01358 | -0.1073 | 111.7305
10 | 1.5575 | 0.01443 | -0.1046 | 107.9349
10.5 | 1.592 | 0.01557 | -0.1011 | 102.2479
11 | 1.6308 | 0.01656 | -0.0984 | 98.4783
11.5 | 1.6639 | 0.01787 | -0.095 | 93.1114
13 | 1.765 | 0.02259 | -0.0864 | 78.1319
13.5 | 1.794 | 0.02444 | -0.083 | 73.4043
14 | 1.8188 | 0.02663 | -0.0793 | 68.2989
14.5 | 1.8389 | 0.0293 | -0.0755 | 62.7611
15 | 1.8591 | 0.03207 | -0.0719 | 57.9701
15.5 | 1.8838 | 0.03465 | -0.069 | 54.3665
16 | 1.8968 | 0.03828 | -0.0655 | 49.5507
16.5 | 1.9124 | 0.0418 | -0.0625 | 45.7512
17 | 1.9272 | 0.04556 | -0.0598 | 42.3003
17.5 | 1.9366 | 0.04995 | -0.0572 | 38.7708
18 | 1.9405 | 0.05493 | -0.0547 | 35.3268
18.5 | 1.9449 | 0.06012 | -0.0528 | 32.3503
19 | 1.945 | 0.06585 | -0.0511 | 29.5368
19.5 | 1.946 | 0.07169 | -0.0499 | 27.1447
20 | 1.9397 | 0.07852 | -0.0492 | 24.7033

## 151. Re 20M Mach 0.50 (1)
BIGFOIL.COM POLAR EXPORT
NACA64A714
NACA64A714 |  |  |  | Cl Max: | 1.602 | at alpha= | 7 | deg
JavaFoil+Calcfoil stall+Eppler ext transition |  |  |  | L/D Max: | 140.959 | at alpha= | 2 | deg
Re: | 20000000 |  |  | Cd Min: | 0.00582 | at alpha= | -2 | deg
Mach: | 0.5 |  |  | Cl=0 at alpha= | -5.6269 | deg
|  |  |  | @ Cl=0.1, Cd= | 0.0065238
|  |  |  | @ Cl=0.4, Cd= | 0.0062075
|  |  |  | @ Cl=0.6, Cd= | 0.0060804
alpha (deg) | Cl | Cd | Cm | Cl/Cd
-20 | -0.808 | 0.1707 | -0.072 | -4.733
-19.5 | -0.78 | 0.16243 | -0.072 | -4.804
-19 | -0.752 | 0.16083 | -0.072 | -4.675
-18.5 | -0.724 | 0.15508 | -0.072 | -4.667
-18 | -0.696 | 0.14589 | -0.072 | -4.771
-17.5 | -0.668 | 0.13592 | -0.072 | -4.917
-17 | -0.641 | 0.1289 | -0.073 | -4.97
-16.5 | -0.612 | 0.12965 | -0.072 | -4.721
-16 | -0.584 | 0.11425 | -0.073 | -5.115
-15.5 | -0.557 | 0.10719 | -0.074 | -5.197
-15 | -0.53 | 0.09873 | -0.077 | -5.37
-14.5 | -0.503 | 0.0914 | -0.078 | -5.499
-14 | -0.476 | 0.0848 | -0.081 | -5.61
-13.5 | -0.444 | 0.08892 | -0.074 | -4.997
-13 | -0.417 | 0.08184 | -0.077 | -5.097
-12.5 | -0.391 | 0.07371 | -0.082 | -5.304
-12 | -0.369 | 0.06001 | -0.095 | -6.156
-11.5 | -0.371 | 0.02513 | -0.123 | -14.785
-11 | -0.303 | 0.0729 | -0.07 | -4.151
-10.5 | -0.275 | 0.06561 | -0.074 | -4.192
-10 | -0.248 | 0.05928 | -0.08 | -4.183
-9.5 | -0.228 | 0.04241 | -0.104 | -5.367
-9 | -0.225 | 0.01164 | -0.136 | -19.294
-8.5 | -0.162 | 0.05495 | -0.071 | -2.945
-8 | -0.187 | 0.05162 | -0.072 | -3.619
-7.5 | -0.181 | 0.0448 | -0.082 | -4.034
-7 | -0.174 | 0.00725 | -0.148 | -23.971
-6.5 | -0.115 | 0.00702 | -0.149 | -16.33
-6 | -0.05 | 0.00682 | -0.15 | -7.348
-5.5 | 0.017 | 0.00668 | -0.151 | 2.531
-5 | 0.086 | 0.00654 | -0.152 | 13.1
-4.5 | 0.155 | 0.00646 | -0.153 | 24.067
-4 | 0.226 | 0.00637 | -0.154 | 35.445
-3.5 | 0.297 | 0.00628 | -0.155 | 47.197
-3 | 0.367 | 0.00624 | -0.156 | 58.857
-2.5 | 0.438 | 0.00617 | -0.157 | 71.103
-2 | 0.511 | 0.00582 | -0.157 | 87.718
-1.5 | 0.581 | 0.00617 | -0.158 | 94.19
-1 | 0.651 | 0.00584 | -0.159 | 111.482
-0.5 | 0.721 | 0.00583 | -0.16 | 123.754
0 | 0.792 | 0.00628 | -0.161 | 126.122
0.5 | 0.862 | 0.00656 | -0.162 | 131.35
1 | 0.932 | 0.00688 | -0.163 | 135.383
1.5 | 1.002 | 0.0072 | -0.164 | 139.137
2 | 1.071 | 0.0076 | -0.165 | 140.959
2.5 | 1.141 | 0.00821 | -0.166 | 138.938
3 | 1.211 | 0.00897 | -0.167 | 134.931
3.5 | 1.271 | 0.00952 | -0.167 | 133.476
4 | 1.333 | 0.00971 | -0.168 | 137.227
4.5 | 1.391 | 0.01094 | -0.168 | 127.167
5 | 1.447 | 0.0116 | -0.168 | 124.763
5.5 | 1.498 | 0.01236 | -0.169 | 121.139
6 | 1.543 | 0.01321 | -0.17 | 116.823
6.5 | 1.579 | 0.01407 | -0.17 | 112.226
7 | 1.602 | 0.01497 | -0.171 | 107.004
7.5 | 1.591 | 0.01605 | -0.171 | 99.1
8 | 1.518 | 0.01724 | -0.172 | 88.058
8.5 | 0.955 | 0.0197 | -0.172 | 48.46
9 | 0.987 | 0.02012 | -0.173 | 49.034
9.5 | 1.016 | 0.02243 | -0.173 | 45.307
10 | 1.049 | 0.02204 | -0.174 | 47.606
10.5 | 1.076 | 0.02478 | -0.174 | 43.428
11 | 1.101 | 0.02773 | -0.173 | 39.718
11.5 | 1.137 | 0.02662 | -0.174 | 42.729
12 | 1.163 | 0.03031 | -0.174 | 38.358

## 152. Re 20M Mach 0.50 (2)
BIGFOIL.COM POLAR EXPORT
NACA64A714
NACA64A714 |  |  |  | Cl Max: | 1.7059 | at alpha= | 11 | deg
XFOIL ncrit=9 |  |  |  | L/D Max: | 193.851 | at alpha= | 2.5 | deg
Re: | 20000000 |  |  | Cd Min: | 0.03593 | at alpha= | 11.5 | deg
Mach: | 0.5 |  |  | Cl=0 at alpha= | -99 | deg
|  |  |  | @ Cl=0.1, Cd= | 0.00475
|  |  |  | @ Cl=0.4, Cd= | 0.00475
|  |  |  | @ Cl=0.6, Cd= | 0.0047543
alpha (deg) | Cl | Cd | Cm | Cl/Cd
0 | 0.5891 | 0.00475 | -0.131 | 124.0211
0.5 | 0.6402 | 0.00477 | -0.1278 | 134.2138
1 | 0.6952 | 0.00478 | -0.1255 | 145.4393
1.5 | 0.7574 | 0.00485 | -0.125 | 156.1649
2 | 0.8803 | 0.00474 | -0.1381 | 185.7173
2.5 | 0.9867 | 0.00509 | -0.1474 | 193.8507
3.5 | 1.0823 | 0.00688 | -0.1407 | 157.311
4 | 1.1262 | 0.00776 | -0.1365 | 145.1289
4.5 | 1.1558 | 0.00914 | -0.1299 | 126.4551
5.5 | 1.2448 | 0.01112 | -0.1218 | 111.9424
6 | 1.2941 | 0.01201 | -0.1184 | 107.7519
6.5 | 1.3378 | 0.01321 | -0.1142 | 101.2718
7 | 1.3815 | 0.01447 | -0.1099 | 95.4734
7.5 | 1.4272 | 0.01575 | -0.1058 | 90.6159
8 | 1.4753 | 0.017 | -0.102 | 86.7824
8.5 | 1.5149 | 0.01877 | -0.0971 | 80.7086
9 | 1.5588 | 0.02047 | -0.0927 | 76.1505
9.5 | 1.6014 | 0.02238 | -0.0881 | 71.555
10 | 1.6407 | 0.02466 | -0.0832 | 66.5328
10.5 | 1.679 | 0.02715 | -0.0782 | 61.8416
11 | 1.7059 | 0.03057 | -0.0724 | 55.8031
11.5 | 1.7056 | 0.03593 | -0.0652 | 47.4701