## index
index | Re | Mach | Datasource
1 | 50000 | 0 | JavaFoil+Calcfoil stall+Eppler ext transition
2 | 50000 | 0 | XFOIL ncrit=9
3 | 50000 | 0.1 | JavaFoil+Calcfoil stall+Eppler ext transition
4 | 50000 | 0.1 | XFOIL ncrit=9
5 | 50000 | 0.25 | JavaFoil+Calcfoil stall+Eppler ext transition
6 | 50000 | 0.25 | XFOIL ncrit=9
7 | 50000 | 0.5 | JavaFoil+Calcfoil stall+Eppler ext transition
8 | 50000 | 0.5 | XFOIL ncrit=9
9 | 100000 | 0 | JavaFoil+Calcfoil stall+Eppler ext transition
10 | 100000 | 0 | XFOIL ncrit=9
11 | 100000 | 0.1 | JavaFoil+Calcfoil stall+Eppler ext transition
12 | 100000 | 0.1 | XFOIL ncrit=9
13 | 100000 | 0.25 | JavaFoil+Calcfoil stall+Eppler ext transition
14 | 100000 | 0.25 | XFOIL ncrit=9
15 | 100000 | 0.5 | JavaFoil+Calcfoil stall+Eppler ext transition
16 | 100000 | 0.5 | XFOIL ncrit=9
17 | 250000 | 0 | JavaFoil+Calcfoil stall+Eppler ext transition
18 | 250000 | 0 | XFOIL ncrit=9
19 | 250000 | 0.1 | JavaFoil+Calcfoil stall+Eppler ext transition
20 | 250000 | 0.1 | XFOIL ncrit=9
21 | 250000 | 0.25 | JavaFoil+Calcfoil stall+Eppler ext transition
22 | 250000 | 0.25 | XFOIL ncrit=9
23 | 250000 | 0.5 | JavaFoil+Calcfoil stall+Eppler ext transition
24 | 250000 | 0.5 | XFOIL ncrit=9
25 | 500000 | 0 | JavaFoil+Calcfoil stall+Eppler ext transition
26 | 500000 | 0 | XFOIL ncrit=9
27 | 500000 | 0.1 | JavaFoil+Calcfoil stall+Eppler ext transition
28 | 500000 | 0.1 | XFOIL ncrit=9
29 | 500000 | 0.25 | JavaFoil+Calcfoil stall+Eppler ext transition
30 | 500000 | 0.25 | XFOIL ncrit=9
31 | 500000 | 0.5 | JavaFoil+Calcfoil stall+Eppler ext transition
32 | 500000 | 0.5 | XFOIL ncrit=9
33 | 750000 | 0 | JavaFoil+Calcfoil stall+Eppler ext transition
34 | 750000 | 0 | XFOIL ncrit=9
35 | 750000 | 0.1 | JavaFoil+Calcfoil stall+Eppler ext transition
36 | 750000 | 0.1 | XFOIL ncrit=9
37 | 750000 | 0.25 | JavaFoil+Calcfoil stall+Eppler ext transition
38 | 750000 | 0.25 | XFOIL ncrit=9
39 | 750000 | 0.5 | JavaFoil+Calcfoil stall+Eppler ext transition
40 | 750000 | 0.5 | XFOIL ncrit=9
41 | 1000000 | 0 | JavaFoil+Calcfoil stall+Eppler ext transition
42 | 1000000 | 0 | XFOIL ncrit=9
43 | 1000000 | 0.1 | JavaFoil+Calcfoil stall+Eppler ext transition
44 | 1000000 | 0.1 | XFOIL ncrit=9
45 | 1000000 | 0.25 | JavaFoil+Calcfoil stall+Eppler ext transition
46 | 1000000 | 0.25 | XFOIL ncrit=9
47 | 1000000 | 0.5 | JavaFoil+Calcfoil stall+Eppler ext transition
48 | 1000000 | 0.5 | XFOIL ncrit=9
49 | 2000000 | 0 | JavaFoil+Calcfoil stall+Eppler ext transition
50 | 2000000 | 0 | XFOIL ncrit=9
51 | 2000000 | 0.1 | JavaFoil+Calcfoil stall+Eppler ext transition
52 | 2000000 | 0.1 | XFOIL ncrit=9
53 | 2000000 | 0.25 | JavaFoil+Calcfoil stall+Eppler ext transition
54 | 2000000 | 0.25 | XFOIL ncrit=9
55 | 2000000 | 0.5 | JavaFoil+Calcfoil stall+Eppler ext transition
56 | 2000000 | 0.5 | XFOIL ncrit=9
57 | 3000000 | 0 | JavaFoil+Calcfoil stall+Eppler ext transition
58 | 3000000 | 0 | XFOIL ncrit=9
59 | 3000000 | 0.1 | JavaFoil+Calcfoil stall+Eppler ext transition
60 | 3000000 | 0.1 | XFOIL ncrit=9
61 | 3000000 | 0.25 | JavaFoil+Calcfoil stall+Eppler ext transition
62 | 3000000 | 0.25 | XFOIL ncrit=9
63 | 3000000 | 0.5 | JavaFoil+Calcfoil stall+Eppler ext transition
64 | 3000000 | 0.5 | XFOIL ncrit=9
65 | 4000000 | 0 | JavaFoil+Calcfoil stall+Eppler ext transition
66 | 4000000 | 0 | XFOIL ncrit=9
67 | 4000000 | 0.1 | JavaFoil+Calcfoil stall+Eppler ext transition
68 | 4000000 | 0.1 | XFOIL ncrit=9
69 | 4000000 | 0.25 | JavaFoil+Calcfoil stall+Eppler ext transition
70 | 4000000 | 0.25 | XFOIL ncrit=9
71 | 4000000 | 0.5 | JavaFoil+Calcfoil stall+Eppler ext transition
72 | 4000000 | 0.5 | XFOIL ncrit=9
73 | 5000000 | 0 | JavaFoil+Calcfoil stall+Eppler ext transition
74 | 5000000 | 0 | XFOIL ncrit=9
75 | 5000000 | 0.1 | JavaFoil+Calcfoil stall+Eppler ext transition
76 | 5000000 | 0.1 | XFOIL ncrit=9
77 | 5000000 | 0.25 | JavaFoil+Calcfoil stall+Eppler ext transition
78 | 5000000 | 0.25 | XFOIL ncrit=9
79 | 5000000 | 0.5 | JavaFoil+Calcfoil stall+Eppler ext transition
80 | 5000000 | 0.5 | XFOIL ncrit=9
81 | 6000000 | 0 | JavaFoil+Calcfoil stall+Eppler ext transition
82 | 6000000 | 0 | XFOIL ncrit=9
83 | 6000000 | 0.1 | JavaFoil+Calcfoil stall+Eppler ext transition
84 | 6000000 | 0.1 | XFOIL ncrit=9
85 | 6000000 | 0.25 | JavaFoil+Calcfoil stall+Eppler ext transition
86 | 6000000 | 0.25 | XFOIL ncrit=9
87 | 6000000 | 0.5 | JavaFoil+Calcfoil stall+Eppler ext transition
88 | 6000000 | 0.5 | XFOIL ncrit=9
89 | 7000000 | 0 | JavaFoil+Calcfoil stall+Eppler ext transition
90 | 7000000 | 0 | XFOIL ncrit=9
91 | 7000000 | 0.1 | JavaFoil+Calcfoil stall+Eppler ext transition
92 | 7000000 | 0.1 | XFOIL ncrit=9
93 | 7000000 | 0.25 | JavaFoil+Calcfoil stall+Eppler ext transition
94 | 7000000 | 0.25 | XFOIL ncrit=9
95 | 7000000 | 0.5 | JavaFoil+Calcfoil stall+Eppler ext transition
96 | 7000000 | 0.5 | XFOIL ncrit=9
97 | 8000000 | 0 | JavaFoil+Calcfoil stall+Eppler ext transition
98 | 8000000 | 0 | XFOIL ncrit=9
99 | 8000000 | 0.1 | JavaFoil+Calcfoil stall+Eppler ext transition
100 | 8000000 | 0.1 | XFOIL ncrit=9
101 | 8000000 | 0.25 | JavaFoil+Calcfoil stall+Eppler ext transition
102 | 8000000 | 0.25 | XFOIL ncrit=9
103 | 8000000 | 0.5 | JavaFoil+Calcfoil stall+Eppler ext transition
104 | 8000000 | 0.5 | XFOIL ncrit=9
105 | 10000000 | 0 | JavaFoil+Calcfoil stall+Eppler ext transition
106 | 10000000 | 0 | XFOIL ncrit=9
107 | 10000000 | 0.1 | JavaFoil+Calcfoil stall+Eppler ext transition
108 | 10000000 | 0.1 | XFOIL ncrit=9
109 | 10000000 | 0.25 | JavaFoil+Calcfoil stall+Eppler ext transition
110 | 10000000 | 0.25 | XFOIL ncrit=9
111 | 10000000 | 0.5 | JavaFoil+Calcfoil stall+Eppler ext transition
112 | 10000000 | 0.5 | XFOIL ncrit=9
113 | 12000000 | 0 | JavaFoil+Calcfoil stall+Eppler ext transition
114 | 12000000 | 0 | XFOIL ncrit=9
115 | 12000000 | 0.1 | JavaFoil+Calcfoil stall+Eppler ext transition
116 | 12000000 | 0.1 | XFOIL ncrit=9
117 | 12000000 | 0.25 | JavaFoil+Calcfoil stall+Eppler ext transition
118 | 12000000 | 0.25 | XFOIL ncrit=9
119 | 12000000 | 0.5 | JavaFoil+Calcfoil stall+Eppler ext transition
120 | 12000000 | 0.5 | XFOIL ncrit=9
121 | 14000000 | 0 | JavaFoil+Calcfoil stall+Eppler ext transition
122 | 14000000 | 0 | XFOIL ncrit=9
123 | 14000000 | 0.1 | JavaFoil+Calcfoil stall+Eppler ext transition
124 | 14000000 | 0.1 | XFOIL ncrit=9
125 | 14000000 | 0.25 | JavaFoil+Calcfoil stall+Eppler ext transition
126 | 14000000 | 0.25 | XFOIL ncrit=9
127 | 14000000 | 0.5 | JavaFoil+Calcfoil stall+Eppler ext transition
128 | 14000000 | 0.5 | XFOIL ncrit=9
129 | 16000000 | 0 | JavaFoil+Calcfoil stall+Eppler ext transition
130 | 16000000 | 0 | XFOIL ncrit=9
131 | 16000000 | 0.1 | JavaFoil+Calcfoil stall+Eppler ext transition
132 | 16000000 | 0.1 | XFOIL ncrit=9
133 | 16000000 | 0.25 | JavaFoil+Calcfoil stall+Eppler ext transition
134 | 16000000 | 0.25 | XFOIL ncrit=9
135 | 16000000 | 0.5 | JavaFoil+Calcfoil stall+Eppler ext transition
136 | 16000000 | 0.5 | XFOIL ncrit=9
137 | 18000000 | 0 | JavaFoil+Calcfoil stall+Eppler ext transition
138 | 18000000 | 0 | XFOIL ncrit=9
139 | 18000000 | 0.1 | JavaFoil+Calcfoil stall+Eppler ext transition
140 | 18000000 | 0.1 | XFOIL ncrit=9
141 | 18000000 | 0.25 | JavaFoil+Calcfoil stall+Eppler ext transition
142 | 18000000 | 0.25 | XFOIL ncrit=9
143 | 18000000 | 0.5 | JavaFoil+Calcfoil stall+Eppler ext transition
144 | 18000000 | 0.5 | XFOIL ncrit=9
145 | 20000000 | 0 | JavaFoil+Calcfoil stall+Eppler ext transition
146 | 20000000 | 0 | XFOIL ncrit=9
147 | 20000000 | 0.1 | JavaFoil+Calcfoil stall+Eppler ext transition
148 | 20000000 | 0.1 | XFOIL ncrit=9
149 | 20000000 | 0.25 | JavaFoil+Calcfoil stall+Eppler ext transition
150 | 20000000 | 0.25 | XFOIL ncrit=9
151 | 20000000 | 0.5 | JavaFoil+Calcfoil stall+Eppler ext transition
152 | 20000000 | 0.5 | XFOIL ncrit=9

## 1. Re 50k Mach 0.00 (1)
BIGFOIL.COM POLAR EXPORT
GA 35-611
GA 35-611 |  |  |  | Cl Max: | 1.269 | at alpha= | 7.5 | deg
JavaFoil+Calcfoil stall+Eppler ext transition |  |  |  | L/D Max: | 39.645 | at alpha= | 7 | deg
Re: | 50000 |  |  | Cd Min: | 0.01697 | at alpha= | -1 | deg
Mach: | 0 |  |  | Cl=0 at alpha= | -4.0667 | deg
|  |  |  | @ Cl=0.1, Cd= | 0.041058
|  |  |  | @ Cl=0.4, Cd= | 0.017176
|  |  |  | @ Cl=0.6, Cd= | 0.02032
alpha (deg) | Cl | Cd | Cm | Cl/Cd
-16.5 | -0.281 | 0.25363 | -0.023 | -1.109
-16 | -0.291 | 0.23089 | -0.023 | -1.26
-15.5 | -0.301 | 0.20996 | -0.024 | -1.431
-15 | -0.31 | 0.2146 | -0.024 | -1.444
-14.5 | -0.319 | 0.19421 | -0.024 | -1.641
-14 | -0.327 | 0.17526 | -0.024 | -1.866
-13.5 | -0.335 | 0.16519 | -0.024 | -2.025
-13 | -0.341 | 0.15942 | -0.024 | -2.139
-12.5 | -0.346 | 0.14893 | -0.025 | -2.323
-12 | -0.349 | 0.13436 | -0.025 | -2.6
-11.5 | -0.351 | 0.12255 | -0.025 | -2.863
-11 | -0.35 | 0.11332 | -0.025 | -3.088
-10.5 | -0.347 | 0.10431 | -0.025 | -3.322
-10 | -0.34 | 0.09948 | -0.025 | -3.419
-9.5 | -0.33 | 0.09369 | -0.025 | -3.527
-9 | -0.317 | 0.08742 | -0.025 | -3.63
-8.5 | -0.3 | 0.09985 | -0.025 | -3.01
-8 | -0.28 | 0.09119 | -0.025 | -3.07
-7.5 | -0.256 | 0.08349 | -0.025 | -3.061
-7 | -0.227 | 0.07467 | -0.025 | -3.046
-6.5 | -0.196 | 0.06563 | -0.026 | -2.982
-6 | -0.161 | 0.06312 | -0.025 | -2.546
-5.5 | -0.123 | 0.05725 | -0.025 | -2.142
-5 | -0.082 | 0.05309 | -0.025 | -1.544
-4.5 | -0.039 | 0.04831 | -0.026 | -0.808
-4 | 0.006 | 0.04636 | -0.025 | 0.123
-3.5 | 0.052 | 0.04306 | -0.026 | 1.205
-3 | 0.099 | 0.04109 | -0.026 | 2.412
-2.5 | 0.147 | 0.03955 | -0.026 | 3.718
-2 | 0.195 | 0.03842 | -0.027 | 5.087
-1.5 | 0.244 | 0.03773 | -0.027 | 6.468
-1 | 0.362 | 0.01697 | -0.079 | 21.349
-0.5 | 0.423 | 0.0173 | -0.079 | 24.444
0 | 0.457 | 0.01936 | -0.079 | 23.593
0.5 | 0.512 | 0.01953 | -0.08 | 26.218
1 | 0.567 | 0.01999 | -0.08 | 28.37
1.5 | 0.622 | 0.02054 | -0.081 | 30.279
2 | 0.676 | 0.02112 | -0.081 | 32.025
2.5 | 0.731 | 0.02179 | -0.082 | 33.53
3 | 0.786 | 0.02249 | -0.082 | 34.924
3.5 | 0.838 | 0.02318 | -0.083 | 36.172
4 | 0.894 | 0.02391 | -0.083 | 37.381
4.5 | 0.947 | 0.02484 | -0.084 | 38.133
5 | 0.999 | 0.0258 | -0.085 | 38.725
5.5 | 1.05 | 0.02685 | -0.085 | 39.12
6 | 1.101 | 0.02786 | -0.086 | 39.528
6.5 | 1.149 | 0.02904 | -0.087 | 39.58
7 | 1.227 | 0.03094 | -0.091 | 39.645
7.5 | 1.269 | 0.03207 | -0.091 | 39.564
8 | 1.106 | 0.059 | -0.036 | 18.738
8.5 | 1.138 | 0.06221 | -0.035 | 18.288
9 | 1.163 | 0.06835 | -0.034 | 17.016
9.5 | 1.18 | 0.07349 | -0.033 | 16.062
10 | 1.192 | 0.08074 | -0.034 | 14.76
10.5 | 1.197 | 0.08733 | -0.034 | 13.701
11 | 1.195 | 0.09654 | -0.033 | 12.378
11.5 | 1.187 | 0.1059 | -0.033 | 11.207
12 | 1.172 | 0.11322 | -0.033 | 10.354
12.5 | 1.152 | 0.12292 | -0.033 | 9.371

## 2. Re 50k Mach 0.00 (2)
BIGFOIL.COM POLAR EXPORT
GA 35-611
GA 35-611 |  |  |  | Cl Max: | 1.3633 | at alpha= | 12 | deg
XFOIL ncrit=9 |  |  |  | L/D Max: | 25.7859 | at alpha= | 10.5 | deg
Re: | 50000 |  |  | Cd Min: | 0.25278 | at alpha= | -19.5 | deg
Mach: | 0 |  |  | Cl=0 at alpha= | -1.0939 | deg
|  |  |  | @ Cl=0.1, Cd= | 0.036082
|  |  |  | @ Cl=0.4, Cd= | 0.058146
|  |  |  | @ Cl=0.6, Cd= | 0.07645
alpha (deg) | Cl | Cd | Cm | Cl/Cd
-20 | -0.6148 | 0.24895 | 0.0321 | -2.4696
-19.5 | -0.6087 | 0.25278 | 0.0258 | -2.408
-19 | -0.5745 | 0.23204 | 0.025 | -2.4759
-18.5 | -0.555 | 0.22543 | 0.0213 | -2.462
-18 | -0.5374 | 0.22002 | 0.0169 | -2.4425
-17.5 | -0.5264 | 0.21858 | 0.0114 | -2.4083
-16.5 | -0.4838 | 0.20094 | 0.0052 | -2.4077
-16 | -0.4658 | 0.19472 | 0.0016 | -2.3922
-15.5 | -0.4552 | 0.19161 | -0.0033 | -2.3757
-15 | -0.4599 | 0.19347 | -0.0092 | -2.3771
-14.5 | -0.4156 | 0.17571 | -0.0091 | -2.3653
-14 | -0.4072 | 0.17219 | -0.0136 | -2.3648
-13.5 | -0.3887 | 0.16405 | -0.0164 | -2.3694
-13 | -0.371 | 0.1574 | -0.0191 | -2.3571
-12.5 | -0.3812 | 0.15758 | -0.0251 | -2.4191
-12 | -0.3416 | 0.14443 | -0.0251 | -2.3652
-11.5 | -0.3525 | 0.14371 | -0.0309 | -2.4529
-11 | -0.3169 | 0.13231 | -0.0311 | -2.3951
-10.5 | -0.3057 | 0.12609 | -0.034 | -2.4245
-10 | -0.3083 | 0.12307 | -0.0382 | -2.5051
-9.5 | -0.2878 | 0.11539 | -0.0388 | -2.4942
-9 | -0.2843 | 0.11044 | -0.0378 | -2.5742
-8.5 | -0.333 | 0.11223 | -0.0306 | -2.9671
-8 | -0.3527 | 0.10964 | -0.0243 | -3.2169
-7.5 | -0.3956 | 0.10983 | -0.0191 | -3.6019
-7 | -0.4094 | 0.10628 | -0.0141 | -3.8521
-6.5 | -0.4358 | 0.10361 | -0.009 | -4.2062
-6 | -0.4573 | 0.10038 | -0.0053 | -4.5557
-5.5 | -0.4803 | 0.09704 | -0.0044 | -4.9495
-5 | -0.4855 | 0.0924 | -0.0032 | -5.2543
-4.5 | -0.4692 | 0.08669 | -0.0028 | -5.4124
-4 | -0.457 | 0.08204 | 0.0008 | -5.5705
-3.5 | -0.4381 | 0.07705 | 0.0099 | -5.6859
-2 | -0.3715 | 0.05932 | 0.0012 | -6.2626
-1.5 | -0.0441 | 0.03993 | -0.0749 | -1.1044
-1 | 0.0102 | 0.0385 | -0.0755 | 0.26494
-0.5 | 0.0704 | 0.03768 | -0.0768 | 1.8684
0 | 0.1119 | 0.03544 | -0.0737 | 3.1574
0.5 | 0.1486 | 0.03726 | -0.0733 | 3.9882
1 | 0.1812 | 0.03928 | -0.0727 | 4.613
2.5 | 0.1978 | 0.04247 | -0.057 | 4.6574
3 | 0.2332 | 0.04497 | -0.0575 | 5.1857
3.5 | 0.2677 | 0.04765 | -0.058 | 5.618
4 | 0.3011 | 0.05052 | -0.0586 | 5.96
5 | 0.4352 | 0.06086 | -0.0729 | 7.1508
5.5 | 0.4896 | 0.06546 | -0.0771 | 7.4794
6.5 | 0.593 | 0.07555 | -0.084 | 7.8491
7 | 0.6228 | 0.07938 | -0.0842 | 7.8458
7.5 | 0.6593 | 0.08388 | -0.0853 | 7.86
8 | 0.714 | 0.08984 | -0.0882 | 7.9475
8.5 | 0.7517 | 0.09419 | -0.0884 | 7.9807
9 | 0.8927 | 0.08742 | -0.0839 | 10.2116
9.5 | 0.9348 | 0.08822 | -0.0811 | 10.5962
10 | 1.0309 | 0.08039 | -0.0746 | 12.8237
10.5 | 1.2091 | 0.04689 | -0.0503 | 25.7859
11 | 1.2222 | 0.05232 | -0.0452 | 23.3601
11.5 | 1.3232 | 0.05737 | -0.0439 | 23.0643
12 | 1.3633 | 0.06528 | -0.0424 | 20.8839
12.5 | 1.3537 | 0.0733 | -0.039 | 18.4679
13 | 1.3239 | 0.08238 | -0.0368 | 16.0706
13.5 | 1.2768 | 0.09316 | -0.037 | 13.7055
14 | 1.2232 | 0.10629 | -0.0405 | 11.5081
14.5 | 1.1758 | 0.12146 | -0.0468 | 9.6806
15 | 1.0443 | 0.16289 | -0.0758 | 6.4111
16 | 0.9796 | 0.20885 | -0.109 | 4.6904
16.5 | 0.992 | 0.21723 | -0.1126 | 4.5666
17 | 1.0054 | 0.22479 | -0.1159 | 4.4726

## 3. Re 50k Mach 0.10 (1)
BIGFOIL.COM POLAR EXPORT
GA 35-611
GA 35-611 |  |  |  | Cl Max: | 1.273 | at alpha= | 7.5 | deg
JavaFoil+Calcfoil stall+Eppler ext transition |  |  |  | L/D Max: | 39.471 | at alpha= | 6.5 | deg
Re: | 50000 |  |  | Cd Min: | 0.01696 | at alpha= | -1 | deg
Mach: | 0.1 |  |  | Cl=0 at alpha= | -4.0667 | deg
|  |  |  | @ Cl=0.1, Cd= | 0.0411
|  |  |  | @ Cl=0.4, Cd= | 0.017167
|  |  |  | @ Cl=0.6, Cd= | 0.020357
alpha (deg) | Cl | Cd | Cm | Cl/Cd
-16 | -0.252 | 0.24474 | -0.024 | -1.03
-15.5 | -0.263 | 0.23699 | -0.024 | -1.112
-15 | -0.275 | 0.21458 | -0.024 | -1.28
-14.5 | -0.286 | 0.2067 | -0.024 | -1.382
-14 | -0.296 | 0.1869 | -0.024 | -1.584
-13.5 | -0.306 | 0.18034 | -0.024 | -1.696
-13 | -0.315 | 0.15894 | -0.024 | -1.98
-12.5 | -0.322 | 0.15321 | -0.025 | -2.104
-12 | -0.328 | 0.14288 | -0.025 | -2.297
-11.5 | -0.332 | 0.12327 | -0.025 | -2.696
-11 | -0.334 | 0.12003 | -0.025 | -2.783
-10.5 | -0.333 | 0.11094 | -0.025 | -3.003
-10 | -0.329 | 0.10192 | -0.025 | -3.228
-9.5 | -0.322 | 0.09383 | -0.025 | -3.427
-9 | -0.31 | 0.11453 | -0.025 | -2.711
-8.5 | -0.295 | 0.10435 | -0.025 | -2.831
-8 | -0.276 | 0.09269 | -0.025 | -2.981
-7.5 | -0.253 | 0.08458 | -0.025 | -2.994
-7 | -0.226 | 0.07745 | -0.026 | -2.918
-6.5 | -0.195 | 0.06612 | -0.026 | -2.95
-6 | -0.16 | 0.06368 | -0.026 | -2.52
-5.5 | -0.123 | 0.0585 | -0.026 | -2.097
-5 | -0.082 | 0.05339 | -0.026 | -1.538
-4.5 | -0.039 | 0.04849 | -0.026 | -0.807
-4 | 0.006 | 0.04558 | -0.026 | 0.126
-3.5 | 0.052 | 0.04317 | -0.026 | 1.207
-3 | 0.1 | 0.0411 | -0.026 | 2.422
-2.5 | 0.148 | 0.03965 | -0.027 | 3.726
-2 | 0.196 | 0.0385 | -0.027 | 5.102
-1.5 | 0.245 | 0.0378 | -0.027 | 6.489
-1 | 0.364 | 0.01696 | -0.079 | 21.458
-0.5 | 0.425 | 0.01731 | -0.079 | 24.553
0 | 0.459 | 0.0194 | -0.08 | 23.673
0.5 | 0.515 | 0.01958 | -0.08 | 26.287
1 | 0.57 | 0.02003 | -0.081 | 28.445
1.5 | 0.625 | 0.02063 | -0.081 | 30.273
2 | 0.679 | 0.02122 | -0.081 | 32.016
2.5 | 0.734 | 0.02191 | -0.082 | 33.498
3 | 0.789 | 0.02259 | -0.082 | 34.941
3.5 | 0.842 | 0.02328 | -0.083 | 36.189
4 | 0.898 | 0.02403 | -0.084 | 37.364
4.5 | 0.951 | 0.02498 | -0.084 | 38.084
5 | 1.004 | 0.02595 | -0.085 | 38.675
5.5 | 1.055 | 0.02699 | -0.086 | 39.094
6 | 1.106 | 0.02803 | -0.086 | 39.46
6.5 | 1.154 | 0.02924 | -0.087 | 39.471
7 | 1.231 | 0.03122 | -0.091 | 39.44
7.5 | 1.273 | 0.03237 | -0.091 | 39.345
8 | 1.109 | 0.05929 | -0.036 | 18.711
8.5 | 1.141 | 0.06242 | -0.035 | 18.281
9 | 1.166 | 0.06823 | -0.034 | 17.082
9.5 | 1.182 | 0.07453 | -0.034 | 15.855
10 | 1.191 | 0.08071 | -0.034 | 14.759
10.5 | 1.194 | 0.08942 | -0.034 | 13.349
11 | 1.189 | 0.09722 | -0.033 | 12.231
11.5 | 1.178 | 0.10523 | -0.033 | 11.189
12 | 1.159 | 0.11791 | -0.033 | 9.831
12.5 | 1.134 | 0.12891 | -0.033 | 8.8

## 4. Re 50k Mach 0.10 (2)
BIGFOIL.COM POLAR EXPORT
GA 35-611
GA 35-611 |  |  |  | Cl Max: | 1.3588 | at alpha= | 12 | deg
XFOIL ncrit=9 |  |  |  | L/D Max: | 25.1826 | at alpha= | 10.5 | deg
Re: | 50000 |  |  | Cd Min: | 0.25059 | at alpha= | -20 | deg
Mach: | 0.1 |  |  | Cl=0 at alpha= | -1.11 | deg
|  |  |  | @ Cl=0.1, Cd= | 0.036298
|  |  |  | @ Cl=0.4, Cd= | 0.058288
|  |  |  | @ Cl=0.6, Cd= | 0.076928
alpha (deg) | Cl | Cd | Cm | Cl/Cd
-20 | -0.6173 | 0.25059 | 0.0321 | -2.4634
-19 | -0.5754 | 0.23245 | 0.0252 | -2.4754
-18.5 | -0.556 | 0.22598 | 0.0214 | -2.4604
-18 | -0.5386 | 0.22077 | 0.0169 | -2.4396
-17.5 | -0.5285 | 0.22003 | 0.0112 | -2.4019
-17 | -0.5109 | 0.2126 | 0.0071 | -2.4031
-16.5 | -0.4838 | 0.20127 | 0.0053 | -2.4037
-16 | -0.466 | 0.19521 | 0.0015 | -2.3872
-15.5 | -0.4568 | 0.19278 | -0.0036 | -2.3695
-15 | -0.4396 | 0.18509 | -0.0072 | -2.3751
-14.5 | -0.415 | 0.17604 | -0.0092 | -2.3574
-14 | -0.4087 | 0.17329 | -0.014 | -2.3585
-13.5 | -0.386 | 0.1639 | -0.0163 | -2.3551
-13 | -0.3709 | 0.158 | -0.0195 | -2.3475
-12.5 | -0.3832 | 0.15876 | -0.0257 | -2.4137
-12 | -0.3407 | 0.14484 | -0.0254 | -2.3523
-11 | -0.3168 | 0.13293 | -0.0316 | -2.3832
-10.5 | -0.3017 | 0.12609 | -0.0341 | -2.3927
-10 | -0.3104 | 0.12408 | -0.0389 | -2.5016
-9.5 | -0.2895 | 0.11626 | -0.0394 | -2.4901
-9 | -0.2848 | 0.11108 | -0.0377 | -2.5639
-8.5 | -0.3363 | 0.11325 | -0.0304 | -2.9695
-8 | -0.3506 | 0.11007 | -0.0242 | -3.1852
-7.5 | -0.3992 | 0.11086 | -0.0191 | -3.6009
-7 | -0.4115 | 0.10711 | -0.0141 | -3.8418
-6.5 | -0.4339 | 0.10414 | -0.009 | -4.1665
-6 | -0.457 | 0.10104 | -0.0052 | -4.523
-5.5 | -0.4851 | 0.09804 | -0.0056 | -4.948
-5 | -0.4803 | 0.09241 | -0.0029 | -5.1975
-4.5 | -0.4615 | 0.08672 | -0.001 | -5.3217
-3.5 | -0.4405 | 0.07766 | 0.0097 | -5.6722
-2.5 | -0.1801 | 0.04644 | -0.0696 | -3.8781
-2 | -0.1021 | 0.04229 | -0.0745 | -2.4143
-1.5 | -0.0461 | 0.04033 | -0.0752 | -1.1431
-1 | 0.013 | 0.03879 | -0.0765 | 0.33514
-0.5 | 0.0679 | 0.03801 | -0.077 | 1.7864
0 | 0.1127 | 0.03562 | -0.0743 | 3.164
0.5 | 0.1504 | 0.03747 | -0.074 | 4.0139
1 | 0.1798 | 0.03939 | -0.0728 | 4.5646
2.5 | 0.1977 | 0.04264 | -0.0573 | 4.6365
3 | 0.2333 | 0.04515 | -0.0577 | 5.1672
3.5 | 0.2679 | 0.04785 | -0.0583 | 5.5987
4 | 0.3021 | 0.05077 | -0.059 | 5.9504
5 | 0.4374 | 0.06116 | -0.0734 | 7.1517
6 | 0.5473 | 0.07104 | -0.0817 | 7.7041
6.5 | 0.5871 | 0.07539 | -0.0833 | 7.7875
7 | 0.6214 | 0.07948 | -0.0841 | 7.8183
7.5 | 0.6648 | 0.08447 | -0.086 | 7.8702
8 | 0.707 | 0.08987 | -0.0876 | 7.8669
8.5 | 0.7458 | 0.09443 | -0.0881 | 7.8979
9 | 0.8784 | 0.08871 | -0.0837 | 9.9019
9.5 | 0.926 | 0.0895 | -0.0811 | 10.3464
10 | 1.0168 | 0.08293 | -0.0751 | 12.2609
10.5 | 1.207 | 0.04793 | -0.0496 | 25.1826
11 | 1.2244 | 0.05319 | -0.0447 | 23.0194
11.5 | 1.3222 | 0.05843 | -0.0431 | 22.6288
12 | 1.3588 | 0.06647 | -0.0415 | 20.4423
12.5 | 1.3418 | 0.07451 | -0.0382 | 18.0083
13 | 1.3096 | 0.08395 | -0.0365 | 15.5998
13.5 | 1.263 | 0.09514 | -0.0375 | 13.2752
14 | 1.2115 | 0.1086 | -0.0416 | 11.1556
14.5 | 1.1685 | 0.12384 | -0.0481 | 9.4356
15 | 1.021 | 0.17079 | -0.0827 | 5.9781
16 | 0.9817 | 0.20965 | -0.1097 | 4.6826
16.5 | 0.9947 | 0.21812 | -0.1134 | 4.5603
17 | 1.0084 | 0.22575 | -0.1167 | 4.4669

## 5. Re 50k Mach 0.25 (1)
BIGFOIL.COM POLAR EXPORT
GA 35-611
GA 35-611 |  |  |  | Cl Max: | 1.296 | at alpha= | 7.5 | deg
JavaFoil+Calcfoil stall+Eppler ext transition |  |  |  | L/D Max: | 39.006 | at alpha= | 6 | deg
Re: | 50000 |  |  | Cd Min: | 0.01724 | at alpha= | -1 | deg
Mach: | 0.25 |  |  | Cl=0 at alpha= | -4.0652 | deg
|  |  |  | @ Cl=0.1, Cd= | 0.041805
|  |  |  | @ Cl=0.4, Cd= | 0.017389
|  |  |  | @ Cl=0.6, Cd= | 0.020692
alpha (deg) | Cl | Cd | Cm | Cl/Cd
-13.5 | -0.054 | 0.24565 | -0.026 | -0.219
-13 | -0.051 | 0.20852 | -0.026 | -0.245
-12.5 | -0.048 | 0.19071 | -0.026 | -0.253
-12 | -0.114 | 0.17278 | -0.026 | -0.66
-11.5 | -0.155 | 0.16107 | -0.026 | -0.959
-11 | -0.185 | 0.14819 | -0.026 | -1.251
-10.5 | -0.21 | 0.12663 | -0.026 | -1.659
-10 | -0.229 | 0.1197 | -0.026 | -1.916
-9.5 | -0.243 | 0.10494 | -0.026 | -2.313
-9 | -0.25 | 0.09668 | -0.026 | -2.586
-8.5 | -0.251 | 0.08972 | -0.026 | -2.795
-8 | -0.245 | 0.08156 | -0.026 | -3.002
-7.5 | -0.232 | 0.10118 | -0.026 | -2.296
-7 | -0.213 | 0.08841 | -0.026 | -2.412
-6.5 | -0.188 | 0.07967 | -0.026 | -2.361
-6 | -0.157 | 0.07014 | -0.026 | -2.245
-5.5 | -0.122 | 0.06251 | -0.026 | -1.951
-5 | -0.082 | 0.05734 | -0.026 | -1.438
-4.5 | -0.04 | 0.05033 | -0.027 | -0.787
-4 | 0.006 | 0.04815 | -0.026 | 0.121
-3.5 | 0.053 | 0.04404 | -0.027 | 1.208
-3 | 0.102 | 0.04171 | -0.027 | 2.443
-2.5 | 0.151 | 0.04002 | -0.027 | 3.785
-2 | 0.202 | 0.0388 | -0.027 | 5.195
-1.5 | 0.252 | 0.03806 | -0.028 | 6.618
-1 | 0.374 | 0.01724 | -0.081 | 21.694
-0.5 | 0.437 | 0.0176 | -0.081 | 24.82
0 | 0.471 | 0.01988 | -0.082 | 23.675
0.5 | 0.528 | 0.02021 | -0.082 | 26.098
1 | 0.584 | 0.02054 | -0.083 | 28.453
1.5 | 0.641 | 0.02108 | -0.083 | 30.395
2 | 0.697 | 0.02176 | -0.083 | 32.012
2.5 | 0.752 | 0.02248 | -0.084 | 33.467
3 | 0.81 | 0.02315 | -0.085 | 34.993
3.5 | 0.864 | 0.02389 | -0.085 | 36.174
4 | 0.921 | 0.02473 | -0.086 | 37.233
4.5 | 0.976 | 0.02574 | -0.087 | 37.902
5 | 1.029 | 0.02683 | -0.087 | 38.344
5.5 | 1.082 | 0.02787 | -0.088 | 38.82
6 | 1.133 | 0.02904 | -0.089 | 39.006
6.5 | 1.18 | 0.03046 | -0.089 | 38.76
7 | 1.257 | 0.03232 | -0.093 | 38.882
7.5 | 1.296 | 0.03403 | -0.094 | 38.102
8 | 1.129 | 0.0607 | -0.035 | 18.606
8.5 | 1.158 | 0.06481 | -0.035 | 17.863
9 | 1.176 | 0.0718 | -0.035 | 16.38
9.5 | 1.182 | 0.07975 | -0.034 | 14.821
10 | 1.178 | 0.08752 | -0.034 | 13.454
10.5 | 1.162 | 0.09731 | -0.034 | 11.939
11 | 1.134 | 0.10995 | -0.034 | 10.315
11.5 | 1.094 | 0.19052 | -0.035 | 5.745
12 | 1.042 | 0.13886 | -0.032 | 7.506
12.5 | 0.979 | 0.15529 | -0.031 | 6.304

## 6. Re 50k Mach 0.25 (2)
BIGFOIL.COM POLAR EXPORT
GA 35-611
GA 35-611 |  |  |  | Cl Max: | 1.3131 | at alpha= | 11.5 | deg
XFOIL ncrit=9 |  |  |  | L/D Max: | 22.7597 | at alpha= | 10.5 | deg
Re: | 50000 |  |  | Cd Min: | 0.2609 | at alpha= | -20 | deg
Mach: | 0.25 |  |  | Cl=0 at alpha= | -1.0597 | deg
|  |  |  | @ Cl=0.1, Cd= | 0.037498
|  |  |  | @ Cl=0.4, Cd= | 0.059095
|  |  |  | @ Cl=0.6, Cd= | 0.077543
alpha (deg) | Cl | Cd | Cm | Cl/Cd
-20 | -0.6331 | 0.2609 | 0.0322 | -2.4266
-19.5 | -0.6029 | 0.24277 | 0.0302 | -2.4834
-19 | -0.5818 | 0.23539 | 0.0265 | -2.4716
-18.5 | -0.5625 | 0.22947 | 0.022 | -2.4513
-18 | -0.5473 | 0.22656 | 0.0165 | -2.4157
-17.5 | -0.5419 | 0.22891 | 0.0102 | -2.3673
-17 | -0.5056 | 0.21046 | 0.009 | -2.4024
-16.5 | -0.4852 | 0.20357 | 0.0054 | -2.3835
-16 | -0.4698 | 0.19908 | 0.0006 | -2.3599
-15.5 | -0.4677 | 0.20017 | -0.0054 | -2.3365
-15 | -0.4309 | 0.18436 | -0.0064 | -2.3373
-14.5 | -0.4144 | 0.1787 | -0.0103 | -2.319
-14 | -0.4192 | 0.18012 | -0.0164 | -2.3273
-13.5 | -0.3787 | 0.16508 | -0.017 | -2.294
-13 | -0.3774 | 0.1633 | -0.0221 | -2.3111
-12.5 | -0.3473 | 0.15223 | -0.0237 | -2.2814
-12 | -0.3438 | 0.14908 | -0.0282 | -2.3061
-11.5 | -0.3174 | 0.13957 | -0.0299 | -2.2741
-11 | -0.3245 | 0.13808 | -0.0352 | -2.3501
-10.5 | -0.2926 | 0.12791 | -0.036 | -2.2875
-10 | -0.2784 | 0.12148 | -0.0383 | -2.2917
-9.5 | -0.2826 | 0.11789 | -0.0407 | -2.3971
-9 | -0.297 | 0.11579 | -0.0362 | -2.565
-8.5 | -0.3249 | 0.11447 | -0.0294 | -2.8383
-8 | -0.3603 | 0.11449 | -0.0238 | -3.147
-7.5 | -0.3729 | 0.11105 | -0.0189 | -3.3579
-7 | -0.3926 | 0.10828 | -0.0144 | -3.6258
-6.5 | -0.4162 | 0.10564 | -0.0096 | -3.9398
-6 | -0.4424 | 0.10301 | -0.0044 | -4.2947
-5.5 | -0.4729 | 0.10054 | -0.0037 | -4.7036
-5 | -0.4457 | 0.09359 | -0.0021 | -4.7623
-4.5 | -0.4368 | 0.08869 | -0.0019 | -4.925
-4 | -0.4256 | 0.08361 | 0.0035 | -5.0903
-3.5 | -0.4183 | 0.07942 | 0.0101 | -5.2669
-2.5 | -0.1885 | 0.04903 | -0.0712 | -3.8446
-2 | -0.1168 | 0.04443 | -0.0757 | -2.6289
-1.5 | -0.0494 | 0.04189 | -0.0783 | -1.1793
-1 | 0.0067 | 0.04038 | -0.0788 | 0.16592
-0.5 | 0.0631 | 0.0395 | -0.0792 | 1.5975
0 | 0.116 | 0.03663 | -0.0773 | 3.1668
0.5 | 0.1543 | 0.03848 | -0.0766 | 4.0099
1 | 0.192 | 0.04065 | -0.0765 | 4.7232
2 | 0.1594 | 0.04115 | -0.0583 | 3.8736
2.5 | 0.1969 | 0.04356 | -0.0587 | 4.5202
3 | 0.2335 | 0.04616 | -0.0591 | 5.0585
3.5 | 0.2691 | 0.04895 | -0.0597 | 5.4974
4 | 0.3172 | 0.05278 | -0.063 | 6.0099
4.5 | 0.3917 | 0.0584 | -0.0714 | 6.7072
5 | 0.4518 | 0.06343 | -0.0767 | 7.1228
5.5 | 0.4996 | 0.06756 | -0.0795 | 7.3949
6 | 0.5505 | 0.07241 | -0.0827 | 7.6025
6.5 | 0.602 | 0.07775 | -0.0858 | 7.7428
7 | 0.6353 | 0.08209 | -0.0864 | 7.7391
7.5 | 0.6704 | 0.08657 | -0.087 | 7.744
8 | 0.7132 | 0.09196 | -0.0885 | 7.7555
8.5 | 0.831 | 0.08939 | -0.0854 | 9.2963
9 | 0.8767 | 0.09155 | -0.0837 | 9.5762
9.5 | 0.9497 | 0.09057 | -0.0806 | 10.4858
10 | 1.0789 | 0.07568 | -0.0692 | 14.2561
10.5 | 1.2049 | 0.05294 | -0.0467 | 22.7597
11 | 1.2422 | 0.05787 | -0.0421 | 21.4654
11.5 | 1.3131 | 0.06426 | -0.0396 | 20.4342
12 | 1.2998 | 0.07286 | -0.0374 | 17.8397
12.5 | 1.2814 | 0.08231 | -0.0366 | 15.568
13 | 1.2651 | 0.0928 | -0.037 | 13.6325
14 | 1.0721 | 0.1388 | -0.0648 | 7.7241
14.5 | 1.0504 | 0.15753 | -0.0748 | 6.6679
16 | 0.9941 | 0.21413 | -0.114 | 4.6425
16.5 | 1.0112 | 0.22324 | -0.1175 | 4.5297

## 7. Re 50k Mach 0.50 (1)
BIGFOIL.COM POLAR EXPORT
GA 35-611
GA 35-611 |  |  |  | Cl Max: | 1.33 | at alpha= | 20 | deg
JavaFoil+Calcfoil stall+Eppler ext transition |  |  |  | L/D Max: | 37.022 | at alpha= | 5 | deg
Re: | 50000 |  |  | Cd Min: | 0.01866 | at alpha= | -0.5 | deg
Mach: | 0.5 |  |  | Cl=0 at alpha= | -4.1 | deg
|  |  |  | @ Cl=0.1, Cd= | 0.047972
|  |  |  | @ Cl=0.4, Cd= | 0.030426
|  |  |  | @ Cl=0.6, Cd= | 0.022391
alpha (deg) | Cl | Cd | Cm | Cl/Cd
-20 | -0.852 | 0.44182 | -0.039 | -1.929
-19.5 | -0.823 | 0.39933 | -0.036 | -2.061
-19 | -0.797 | 0.38229 | -0.036 | -2.085
-18.5 | -0.771 | 0.37542 | -0.036 | -2.054
-18 | -0.745 | 0.36046 | -0.036 | -2.068
-17.5 | -0.72 | 0.35209 | -0.036 | -2.044
-17 | -0.694 | 0.34621 | -0.036 | -2.004
-16.5 | -0.668 | 0.34722 | -0.036 | -1.923
-16 | -0.642 | 0.34124 | -0.037 | -1.881
-15.5 | -0.616 | 0.33787 | -0.037 | -1.822
-15 | -0.589 | 0.33466 | -0.037 | -1.761
-14.5 | -0.563 | 0.32701 | -0.037 | -1.722
-14 | -0.537 | 0.31424 | -0.037 | -1.708
-13.5 | -0.51 | 0.32337 | -0.038 | -1.578
-13 | -0.482 | 0.26367 | -0.034 | -1.83
-12.5 | -0.456 | 0.25559 | -0.034 | -1.784
-12 | -0.429 | 0.25215 | -0.034 | -1.703
-11.5 | -0.403 | 0.24914 | -0.034 | -1.617
-11 | -0.376 | 0.24603 | -0.035 | -1.529
-10.5 | -0.349 | 0.24307 | -0.035 | -1.437
-10 | -0.323 | 0.24037 | -0.035 | -1.342
-9.5 | -0.296 | 0.22769 | -0.036 | -1.299
-9 | -0.269 | 0.23837 | -0.036 | -1.127
-8.5 | -0.241 | 0.19976 | -0.034 | -1.209
-8 | -0.214 | 0.21624 | -0.033 | -0.992
-7.5 | -0.187 | 0.21416 | -0.033 | -0.875
-7 | -0.16 | 0.12708 | -0.032 | -1.26
-6.5 | -0.133 | 0.08049 | -0.032 | -1.652
-6 | -0.106 | 0.10095 | -0.031 | -1.047
-5.5 | -0.079 | 0.07282 | -0.031 | -1.078
-5 | -0.051 | 0.06101 | -0.031 | -0.84
-4.5 | -0.024 | 0.05406 | -0.031 | -0.442
-4 | 0.006 | 0.06726 | -0.03 | 0.084
-3.5 | 0.056 | 0.05093 | -0.03 | 1.094
-3 | 0.11 | 0.0473 | -0.029 | 2.332
-2.5 | 0.167 | 0.04309 | -0.03 | 3.868
-2 | 0.224 | 0.04089 | -0.03 | 5.467
-1.5 | 0.281 | 0.03949 | -0.03 | 7.106
-1 | 0.337 | 0.03885 | -0.031 | 8.684
-0.5 | 0.488 | 0.01866 | -0.09 | 26.168
0 | 0.522 | 0.02165 | -0.09 | 24.097
0.5 | 0.585 | 0.02226 | -0.091 | 26.274
1 | 0.648 | 0.02281 | -0.091 | 28.405
1.5 | 0.71 | 0.02335 | -0.092 | 30.403
2 | 0.774 | 0.02409 | -0.092 | 32.129
2.5 | 0.838 | 0.02489 | -0.093 | 33.653
3 | 0.902 | 0.02582 | -0.094 | 34.925
3.5 | 0.959 | 0.0269 | -0.095 | 35.667
4 | 1.021 | 0.02811 | -0.095 | 36.328
4.5 | 1.082 | 0.02941 | -0.096 | 36.784
5 | 1.141 | 0.03081 | -0.097 | 37.022
5.5 | 1.194 | 0.03247 | -0.098 | 36.774
6 | 1.241 | 0.03445 | -0.098 | 36.04
6.5 | 1.311 | 0.03762 | -0.102 | 34.847
7 | 1.14 | 0.05683 | -0.038 | 20.064
7.5 | 1.147 | 0.06511 | -0.038 | 17.617
8 | 1.12 | 0.07908 | -0.037 | 14.167
8.5 | 0.993 | 0.11308 | -0.037 | 8.778
9 | 0.719 | 0.17905 | -0.038 | 4.014
9.5 | 0.746 | 0.20584 | -0.038 | 3.624
10 | 0.774 | 0.21456 | -0.043 | 3.606
10.5 | 0.802 | 0.24103 | -0.046 | 3.325
11 | 0.829 | 0.24227 | -0.048 | 3.423
11.5 | 0.857 | 0.25947 | -0.051 | 3.303
12 | 0.884 | 0.28076 | -0.052 | 3.15
12.5 | 0.912 | 0.27854 | -0.052 | 3.273
13 | 0.939 | 0.3051 | -0.054 | 3.078
13.5 | 0.969 | 0.32722 | -0.06 | 2.961
14 | 0.996 | 0.32579 | -0.06 | 3.057
14.5 | 1.023 | 0.33059 | -0.061 | 3.094
15 | 1.05 | 0.34705 | -0.062 | 3.025
15.5 | 1.077 | 0.34629 | -0.063 | 3.11
16 | 1.105 | 0.3736 | -0.065 | 2.957
16.5 | 1.137 | 0.41214 | -0.071 | 2.758
17 | 1.163 | 0.42799 | -0.071 | 2.718
17.5 | 1.19 | 0.4417 | -0.072 | 2.695
18 | 1.217 | 0.44684 | -0.073 | 2.724
18.5 | 1.244 | 0.43864 | -0.073 | 2.836
19 | 1.277 | 0.48068 | -0.079 | 2.657
19.5 | 1.304 | 0.48924 | -0.079 | 2.665
20 | 1.33 | 0.4899 | -0.08 | 2.715

## 8. Re 50k Mach 0.50 (2)
BIGFOIL.COM POLAR EXPORT
GA 35-611
GA 35-611 |  |  |  | Cl Max: | 1.2396 | at alpha= | 20 | deg
XFOIL ncrit=9 |  |  |  | L/D Max: | 10.3173 | at alpha= | 11 | deg
Re: | 50000 |  |  | Cd Min: | 0.31474 | at alpha= | 20 | deg
Mach: | 0.5 |  |  | Cl=0 at alpha= | -0.79222 | deg
|  |  |  | @ Cl=0.1, Cd= | 0.044793
|  |  |  | @ Cl=0.4, Cd= | 0.063055
|  |  |  | @ Cl=0.6, Cd= | 0.082118
alpha (deg) | Cl | Cd | Cm | Cl/Cd
-20 | -0.6681 | 0.26835 | 0.0418 | -2.4897
-19.5 | -0.6456 | 0.26298 | 0.0356 | -2.4549
-19 | -0.6295 | 0.26367 | 0.0283 | -2.3875
-18.5 | -0.5979 | 0.2472 | 0.0248 | -2.4187
-18 | -0.5715 | 0.23792 | 0.0203 | -2.4021
-17.5 | -0.5478 | 0.2309 | 0.015 | -2.3725
-17 | -0.5302 | 0.22832 | 0.0085 | -2.3222
-16.5 | -0.504 | 0.21804 | 0.004 | -2.3115
-16 | -0.476 | 0.20816 | 0.0002 | -2.2867
-15.5 | -0.4555 | 0.20264 | -0.0051 | -2.2478
-15 | -0.436 | 0.19648 | -0.0104 | -2.2191
-14.5 | -0.4072 | 0.18661 | -0.0137 | -2.1821
-14 | -0.4008 | 0.18621 | -0.0201 | -2.1524
-13.5 | -0.3631 | 0.17236 | -0.0225 | -2.1066
-13 | -0.353 | 0.1694 | -0.0279 | -2.0838
-12.5 | -0.3216 | 0.15854 | -0.0308 | -2.0285
-12 | -0.3172 | 0.15644 | -0.036 | -2.0276
-11.5 | -0.2834 | 0.14543 | -0.0384 | -1.9487
-11 | -0.2704 | 0.13973 | -0.0421 | -1.9352
-10.5 | -0.2694 | 0.13693 | -0.0449 | -1.9674
-10 | -0.2621 | 0.13094 | -0.0419 | -2.0017
-9.5 | -0.294 | 0.13125 | -0.0362 | -2.24
-9 | -0.3182 | 0.13058 | -0.031 | -2.4368
-8.5 | -0.3265 | 0.1268 | -0.0263 | -2.5749
-8 | -0.3401 | 0.12377 | -0.0223 | -2.7478
-7.5 | -0.3545 | 0.12078 | -0.0185 | -2.9351
-7 | -0.3716 | 0.11798 | -0.0147 | -3.1497
-6.5 | -0.362 | 0.11231 | -0.0159 | -3.2232
-6 | -0.347 | 0.10665 | -0.0177 | -3.2536
-5.5 | -0.3427 | 0.10211 | -0.0169 | -3.3562
-5 | -0.3341 | 0.09706 | -0.015 | -3.4422
-4.5 | -0.3348 | 0.09306 | -0.0108 | -3.5977
-4 | -0.3182 | 0.08763 | -0.0058 | -3.6312
-2.5 | -0.2551 | 0.06202 | -0.0665 | -4.1132
-2 | -0.1744 | 0.05458 | -0.0777 | -3.1953
-1.5 | -0.1002 | 0.04989 | -0.0838 | -2.0084
-1 | -0.0251 | 0.04702 | -0.0878 | -0.53382
-0.5 | 0.0353 | 0.04562 | -0.0883 | 0.77378
0 | 0.0944 | 0.04507 | -0.088 | 2.0945
0.5 | 0.1491 | 0.04236 | -0.0858 | 3.5198
1 | 0.193 | 0.04462 | -0.0846 | 4.3254
3 | 0.234 | 0.05046 | -0.0652 | 4.6373
3.5 | 0.294 | 0.05488 | -0.0698 | 5.3571
4 | 0.37 | 0.06069 | -0.0775 | 6.0966
4.5 | 0.4333 | 0.06568 | -0.0825 | 6.5971
5 | 0.4942 | 0.0712 | -0.0868 | 6.941
5.5 | 0.5338 | 0.07516 | -0.0876 | 7.1022
6 | 0.5837 | 0.08027 | -0.0899 | 7.2717
6.5 | 0.6346 | 0.08604 | -0.0922 | 7.3756
7 | 0.6668 | 0.09036 | -0.092 | 7.3794
7.5 | 0.7685 | 0.09188 | -0.0904 | 8.3642
8 | 0.8122 | 0.0956 | -0.0893 | 8.4958
8.5 | 0.8554 | 0.0994 | -0.0881 | 8.6056
9 | 0.8916 | 0.10312 | -0.0864 | 8.6462
9.5 | 0.951 | 0.10484 | -0.0831 | 9.071
10 | 0.9864 | 0.10648 | -0.0787 | 9.2637
10.5 | 1.0322 | 0.10538 | -0.0716 | 9.795
11 | 1.0763 | 0.10432 | -0.0636 | 10.3173
11.5 | 1.066 | 0.11563 | -0.0664 | 9.2191
12 | 1.0461 | 0.13046 | -0.0731 | 8.0185
13 | 1.0413 | 0.15543 | -0.0838 | 6.6995
13.5 | 1.0308 | 0.17006 | -0.0929 | 6.0614
14 | 1.0349 | 0.18258 | -0.0997 | 5.6682
14.5 | 1.0442 | 0.19445 | -0.106 | 5.37
15 | 1.051 | 0.20654 | -0.1134 | 5.0886
15.5 | 1.0499 | 0.2258 | -0.1278 | 4.6497
16 | 1.0717 | 0.23696 | -0.1325 | 4.5227
16.5 | 1.0979 | 0.24834 | -0.1362 | 4.421
17 | 1.1056 | 0.25413 | -0.1429 | 4.3505
17.5 | 1.1261 | 0.26333 | -0.1478 | 4.2764
18 | 1.1508 | 0.27427 | -0.1521 | 4.1959
18.5 | 1.1788 | 0.28674 | -0.1556 | 4.111
19 | 1.1909 | 0.29158 | -0.1624 | 4.0843
19.5 | 1.2099 | 0.30013 | -0.1683 | 4.0313
20 | 1.2396 | 0.31474 | -0.1715 | 3.9385

## 9. Re 100k Mach 0.00 (1)
BIGFOIL.COM POLAR EXPORT
GA 35-611
GA 35-611 |  |  |  | Cl Max: | 1.315 | at alpha= | 8 | deg
JavaFoil+Calcfoil stall+Eppler ext transition |  |  |  | L/D Max: | 56.48 | at alpha= | 6 | deg
Re: | 100000 |  |  | Cd Min: | 0.01365 | at alpha= | 0.5 | deg
Mach: | 0 |  |  | Cl=0 at alpha= | -4.0667 | deg
|  |  |  | @ Cl=0.1, Cd= | 0.037535
|  |  |  | @ Cl=0.4, Cd= | 0.013771
|  |  |  | @ Cl=0.6, Cd= | 0.014179
alpha (deg) | Cl | Cd | Cm | Cl/Cd
-16.5 | -0.281 | 0.20621 | -0.024 | -1.364
-16 | -0.291 | 0.20106 | -0.024 | -1.447
-15.5 | -0.301 | 0.18147 | -0.024 | -1.656
-15 | -0.31 | 0.16986 | -0.024 | -1.824
-14.5 | -0.319 | 0.1613 | -0.024 | -1.976
-14 | -0.327 | 0.15603 | -0.024 | -2.096
-13.5 | -0.335 | 0.13912 | -0.025 | -2.405
-13 | -0.341 | 0.13456 | -0.025 | -2.534
-12.5 | -0.346 | 0.12571 | -0.025 | -2.752
-12 | -0.349 | 0.1155 | -0.025 | -3.025
-11.5 | -0.351 | 0.10703 | -0.025 | -3.278
-11 | -0.35 | 0.09898 | -0.025 | -3.536
-10.5 | -0.347 | 0.09197 | -0.026 | -3.768
-10 | -0.34 | 0.08775 | -0.025 | -3.876
-9.5 | -0.33 | 0.0805 | -0.025 | -4.105
-9 | -0.317 | 0.07524 | -0.026 | -4.218
-8.5 | -0.301 | 0.07106 | -0.026 | -4.229
-8 | -0.28 | 0.07745 | -0.026 | -3.614
-7.5 | -0.256 | 0.07123 | -0.026 | -3.588
-7 | -0.227 | 0.06477 | -0.026 | -3.511
-6.5 | -0.196 | 0.05788 | -0.026 | -3.382
-6 | -0.161 | 0.05563 | -0.026 | -2.888
-5.5 | -0.123 | 0.05092 | -0.026 | -2.408
-5 | -0.082 | 0.04763 | -0.026 | -1.721
-4.5 | -0.039 | 0.04359 | -0.027 | -0.896
-4 | 0.006 | 0.04192 | -0.026 | 0.136
-3.5 | 0.052 | 0.03919 | -0.027 | 1.324
-3 | 0.099 | 0.03756 | -0.027 | 2.639
-2.5 | 0.147 | 0.03634 | -0.027 | 4.046
-2 | 0.195 | 0.03535 | -0.028 | 5.529
-1.5 | 0.244 | 0.03473 | -0.028 | 7.027
-1 | 0.362 | 0.01374 | -0.082 | 26.37
-0.5 | 0.423 | 0.01379 | -0.082 | 30.683
0 | 0.469 | 0.01384 | -0.082 | 33.902
0.5 | 0.525 | 0.01365 | -0.082 | 38.48
1 | 0.581 | 0.01403 | -0.083 | 41.384
1.5 | 0.636 | 0.01446 | -0.083 | 43.994
2 | 0.691 | 0.01496 | -0.083 | 46.171
2.5 | 0.746 | 0.01546 | -0.084 | 48.246
3 | 0.801 | 0.01597 | -0.084 | 50.185
3.5 | 0.855 | 0.01646 | -0.085 | 51.981
4 | 0.912 | 0.01699 | -0.086 | 53.677
4.5 | 0.966 | 0.01766 | -0.086 | 54.715
5 | 1.019 | 0.01837 | -0.087 | 55.46
5.5 | 1.071 | 0.01913 | -0.088 | 55.984
6 | 1.123 | 0.01988 | -0.088 | 56.48
6.5 | 1.172 | 0.02076 | -0.089 | 56.445
7 | 1.235 | 0.02594 | -0.091 | 47.596
7.5 | 1.276 | 0.02739 | -0.092 | 46.593
8 | 1.315 | 0.02898 | -0.092 | 45.358
8.5 | 1.14 | 0.05767 | -0.041 | 19.759
9 | 1.163 | 0.06249 | -0.034 | 18.612
9.5 | 1.18 | 0.06716 | -0.034 | 17.575
10 | 1.192 | 0.07292 | -0.034 | 16.342
10.5 | 1.197 | 0.07868 | -0.034 | 15.209
11 | 1.195 | 0.08626 | -0.034 | 13.854
11.5 | 1.187 | 0.09317 | -0.034 | 12.738
12 | 1.172 | 0.09963 | -0.034 | 11.768
12.5 | 1.152 | 0.10808 | -0.033 | 10.659
13 | 1.127 | 0.11698 | -0.033 | 9.63

## 10. Re 100k Mach 0.00 (2)
BIGFOIL.COM POLAR EXPORT
GA 35-611
GA 35-611 |  |  |  | Cl Max: | 1.3716 | at alpha= | 13 | deg
XFOIL ncrit=9 |  |  |  | L/D Max: | 55.272 | at alpha= | 9 | deg
Re: | 100000 |  |  | Cd Min: | 0.24298 | at alpha= | -20 | deg
Mach: | 0 |  |  | Cl=0 at alpha= | -4.1936 | deg
|  |  |  | @ Cl=0.1, Cd= | 0.03014
|  |  |  | @ Cl=0.4, Cd= | 0.023989
|  |  |  | @ Cl=0.6, Cd= | 0.030964
alpha (deg) | Cl | Cd | Cm | Cl/Cd
-20 | -0.6126 | 0.24298 | 0.0348 | -2.5212
-19.5 | -0.593 | 0.23577 | 0.0313 | -2.5152
-19 | -0.5743 | 0.22953 | 0.0274 | -2.5021
-18.5 | -0.5558 | 0.22332 | 0.0233 | -2.4888
-18 | -0.5375 | 0.21727 | 0.0191 | -2.4739
-17.5 | -0.521 | 0.21256 | 0.0141 | -2.4511
-17 | -0.5105 | 0.21058 | 0.0083 | -2.4243
-16.5 | -0.5056 | 0.20947 | 0.0026 | -2.4137
-16 | -0.4673 | 0.19165 | 0.0029 | -2.4383
-15.5 | -0.4488 | 0.18504 | -0.0003 | -2.4254
-15 | -0.4318 | 0.17867 | -0.004 | -2.4167
-14.5 | -0.4173 | 0.17315 | -0.0084 | -2.41
-14 | -0.4139 | 0.17098 | -0.0143 | -2.4208
-13.5 | -0.4109 | 0.16773 | -0.0202 | -2.4498
-13 | -0.3715 | 0.15254 | -0.0189 | -2.4354
-12.5 | -0.3538 | 0.14569 | -0.0216 | -2.4284
-12 | -0.3394 | 0.13939 | -0.0251 | -2.4349
-11.5 | -0.3343 | 0.13498 | -0.0308 | -2.4767
-11 | -0.3371 | 0.13177 | -0.0385 | -2.5582
-10.5 | -0.3009 | 0.11972 | -0.0367 | -2.5134
-10 | -0.2845 | 0.11361 | -0.0399 | -2.5042
-9.5 | -0.2991 | 0.11147 | -0.0438 | -2.6832
-9 | -0.3049 | 0.10837 | -0.0575 | -2.8135
-8.5 | -0.2457 | 0.09618 | -0.0557 | -2.5546
-8 | -0.2298 | 0.08905 | -0.0858 | -2.5806
-7.5 | -0.1752 | 0.07982 | -0.0798 | -2.1949
-7 | -0.1615 | 0.07302 | -0.0887 | -2.2117
-6.5 | -0.149 | 0.06625 | -0.1011 | -2.2491
-6 | -0.1268 | 0.06062 | -0.1037 | -2.0917
-5.5 | -0.1013 | 0.05569 | -0.1035 | -1.819
-5 | -0.0753 | 0.05123 | -0.1048 | -1.4698
-4.5 | -0.0462 | 0.04782 | -0.1033 | -0.96612
-4 | 0.0292 | 0.03527 | -0.113 | 0.8279
-3.5 | 0.0763 | 0.03132 | -0.1115 | 2.4361
-3 | 0.1283 | 0.02873 | -0.1106 | 4.4657
-2.5 | 0.1791 | 0.02634 | -0.1097 | 6.7995
-2 | 0.222 | 0.02536 | -0.108 | 8.7539
-1.5 | 0.2663 | 0.02215 | -0.1055 | 12.0226
-1 | 0.3231 | 0.0224 | -0.1051 | 14.4241
-0.5 | 0.3671 | 0.02353 | -0.1043 | 15.6014
0 | 0.4201 | 0.02427 | -0.1041 | 17.3094
0.5 | 0.4557 | 0.02595 | -0.1027 | 17.5607
1 | 0.4958 | 0.0275 | -0.1017 | 18.0291
1.5 | 0.5546 | 0.0281 | -0.1019 | 19.7367
2 | 0.5866 | 0.03014 | -0.1003 | 19.4625
2.5 | 0.6196 | 0.03217 | -0.0987 | 19.2602
3.5 | 0.7232 | 0.03428 | -0.098 | 21.0968
4 | 0.7617 | 0.03601 | -0.0967 | 21.1525
4.5 | 0.7981 | 0.03785 | -0.0951 | 21.0859
5 | 0.8375 | 0.03945 | -0.0937 | 21.2294
5.5 | 0.879 | 0.04081 | -0.0922 | 21.5388
6 | 0.9262 | 0.04165 | -0.0909 | 22.2377
6.5 | 0.9376 | 0.04456 | -0.0871 | 21.0413
7 | 1.0343 | 0.04107 | -0.0877 | 25.1838
7.5 | 1.173 | 0.031 | -0.0878 | 37.8387
8.5 | 1.2926 | 0.02403 | -0.0808 | 53.7911
9 | 1.3105 | 0.02371 | -0.0736 | 55.272
9.5 | 1.2678 | 0.0286 | -0.0629 | 44.3287
10 | 1.2292 | 0.03572 | -0.0567 | 34.4121
10.5 | 1.2193 | 0.04133 | -0.0525 | 29.5016
11 | 1.2318 | 0.04553 | -0.049 | 27.0547
11.5 | 1.2809 | 0.04881 | -0.046 | 26.2426
12 | 1.3466 | 0.05362 | -0.045 | 25.1138
12.5 | 1.3671 | 0.05962 | -0.0423 | 22.9302
13 | 1.3716 | 0.06603 | -0.0401 | 20.7724
13.5 | 1.363 | 0.07401 | -0.0382 | 18.4164
14 | 1.3271 | 0.08397 | -0.0375 | 15.8045
14.5 | 1.2795 | 0.09595 | -0.0395 | 13.3351
15 | 1.2265 | 0.11008 | -0.0449 | 11.1419
15.5 | 1.1726 | 0.12712 | -0.0542 | 9.2244
16 | 1.1254 | 0.14696 | -0.0665 | 7.6579
16.5 | 1.0728 | 0.17961 | -0.0852 | 5.9729
17 | 1.0531 | 0.21538 | -0.1029 | 4.8895
17.5 | 1.0436 | 0.22311 | -0.1122 | 4.6775
18 | 1.0514 | 0.23199 | -0.1177 | 4.5321

## 11. Re 100k Mach 0.10 (1)
BIGFOIL.COM POLAR EXPORT
GA 35-611
GA 35-611 |  |  |  | Cl Max: | 1.318 | at alpha= | 8 | deg
JavaFoil+Calcfoil stall+Eppler ext transition |  |  |  | L/D Max: | 56.337 | at alpha= | 6 | deg
Re: | 100000 |  |  | Cd Min: | 0.01371 | at alpha= | -1 | deg
Mach: | 0.1 |  |  | Cl=0 at alpha= | -4.0667 | deg
|  |  |  | @ Cl=0.1, Cd= | 0.03766
|  |  |  | @ Cl=0.4, Cd= | 0.013804
|  |  |  | @ Cl=0.6, Cd= | 0.014252
alpha (deg) | Cl | Cd | Cm | Cl/Cd
-16 | -0.252 | 0.20813 | -0.024 | -1.212
-15.5 | -0.263 | 0.19233 | -0.024 | -1.37
-15 | -0.275 | 0.1778 | -0.024 | -1.545
-14.5 | -0.286 | 0.17169 | -0.024 | -1.664
-14 | -0.296 | 0.15493 | -0.025 | -1.911
-13.5 | -0.306 | 0.14972 | -0.025 | -2.043
-13 | -0.315 | 0.13363 | -0.025 | -2.355
-12.5 | -0.322 | 0.12917 | -0.025 | -2.495
-12 | -0.328 | 0.12056 | -0.025 | -2.723
-11.5 | -0.332 | 0.10719 | -0.025 | -3.1
-11 | -0.334 | 0.10323 | -0.025 | -3.236
-10.5 | -0.333 | 0.09223 | -0.026 | -3.612
-10 | -0.329 | 0.08988 | -0.026 | -3.661
-9.5 | -0.322 | 0.08304 | -0.026 | -3.873
-9 | -0.31 | 0.07682 | -0.026 | -4.042
-8.5 | -0.295 | 0.07112 | -0.026 | -4.154
-8 | -0.276 | 0.08006 | -0.026 | -3.452
-7.5 | -0.253 | 0.07193 | -0.026 | -3.52
-7 | -0.226 | 0.06661 | -0.026 | -3.394
-6.5 | -0.195 | 0.05822 | -0.027 | -3.35
-6 | -0.16 | 0.056 | -0.026 | -2.866
-5.5 | -0.123 | 0.05197 | -0.026 | -2.361
-5 | -0.082 | 0.04782 | -0.026 | -1.717
-4.5 | -0.039 | 0.04373 | -0.027 | -0.895
-4 | 0.006 | 0.04135 | -0.027 | 0.139
-3.5 | 0.052 | 0.03927 | -0.027 | 1.326
-3 | 0.1 | 0.03766 | -0.027 | 2.643
-2.5 | 0.148 | 0.03637 | -0.028 | 4.063
-2 | 0.196 | 0.0354 | -0.028 | 5.548
-1.5 | 0.245 | 0.03476 | -0.028 | 7.056
-1 | 0.364 | 0.01371 | -0.082 | 26.55
-0.5 | 0.425 | 0.01387 | -0.082 | 30.646
0 | 0.472 | 0.01386 | -0.083 | 34.031
0.5 | 0.528 | 0.01372 | -0.083 | 38.452
1 | 0.583 | 0.01411 | -0.083 | 41.365
1.5 | 0.638 | 0.01457 | -0.083 | 43.815
2 | 0.694 | 0.01505 | -0.084 | 46.087
2.5 | 0.749 | 0.01555 | -0.084 | 48.154
3 | 0.805 | 0.01605 | -0.085 | 50.171
3.5 | 0.859 | 0.01654 | -0.085 | 51.96
4 | 0.916 | 0.01709 | -0.086 | 53.606
4.5 | 0.97 | 0.01778 | -0.087 | 54.569
5 | 1.023 | 0.01849 | -0.087 | 55.346
5.5 | 1.076 | 0.01925 | -0.088 | 55.894
6 | 1.128 | 0.02001 | -0.089 | 56.337
6.5 | 1.177 | 0.02092 | -0.09 | 56.231
7 | 1.239 | 0.02617 | -0.092 | 47.353
7.5 | 1.281 | 0.02767 | -0.092 | 46.283
8 | 1.318 | 0.02924 | -0.093 | 45.086
8.5 | 1.142 | 0.05787 | -0.039 | 19.737
9 | 1.166 | 0.06251 | -0.034 | 18.646
9.5 | 1.182 | 0.06763 | -0.034 | 17.474
10 | 1.191 | 0.07408 | -0.034 | 16.08
10.5 | 1.194 | 0.08024 | -0.034 | 14.877
11 | 1.189 | 0.08702 | -0.034 | 13.665
11.5 | 1.178 | 0.09424 | -0.034 | 12.496
12 | 1.159 | 0.10254 | -0.034 | 11.305
12.5 | 1.134 | 0.11203 | -0.034 | 10.127
13 | 1.104 | 0.1223 | -0.033 | 9.028

## 12. Re 100k Mach 0.10 (2)
BIGFOIL.COM POLAR EXPORT
GA 35-611
GA 35-611 |  |  |  | Cl Max: | 1.3618 | at alpha= | 12.5 | deg
XFOIL ncrit=9 |  |  |  | L/D Max: | 54.2499 | at alpha= | 8.5 | deg
Re: | 100000 |  |  | Cd Min: | 0.24336 | at alpha= | -20 | deg
Mach: | 0.1 |  |  | Cl=0 at alpha= | -4.2545 | deg
|  |  |  | @ Cl=0.1, Cd= | 0.030378
|  |  |  | @ Cl=0.4, Cd= | 0.024131
|  |  |  | @ Cl=0.6, Cd= | 0.03088
alpha (deg) | Cl | Cd | Cm | Cl/Cd
-20 | -0.6139 | 0.24336 | 0.0353 | -2.5226
-19.5 | -0.5943 | 0.23636 | 0.0316 | -2.5144
-19 | -0.5756 | 0.2301 | 0.0276 | -2.5015
-18.5 | -0.5569 | 0.22387 | 0.0235 | -2.4876
-18 | -0.5384 | 0.21783 | 0.0191 | -2.4717
-17.5 | -0.5223 | 0.21348 | 0.0139 | -2.4466
-17 | -0.5121 | 0.21168 | 0.0081 | -2.4192
-16 | -0.4671 | 0.19197 | 0.003 | -2.4332
-15.5 | -0.4486 | 0.18541 | -0.0003 | -2.4195
-15 | -0.4315 | 0.17905 | -0.0041 | -2.4099
-14.5 | -0.4175 | 0.17383 | -0.0087 | -2.4018
-14 | -0.415 | 0.17194 | -0.0147 | -2.4136
-13.5 | -0.4112 | 0.16847 | -0.0205 | -2.4408
-13 | -0.3695 | 0.15273 | -0.0189 | -2.4193
-12.5 | -0.3522 | 0.14597 | -0.0218 | -2.4128
-12 | -0.338 | 0.13971 | -0.0255 | -2.4193
-11.5 | -0.3347 | 0.13579 | -0.0315 | -2.4648
-11 | -0.3367 | 0.13243 | -0.0391 | -2.5425
-10.5 | -0.2974 | 0.11991 | -0.0368 | -2.4802
-10 | -0.2825 | 0.11395 | -0.0404 | -2.4792
-9.5 | -0.3031 | 0.1127 | -0.0431 | -2.6894
-9 | -0.2887 | 0.10525 | -0.0493 | -2.743
-8.5 | -0.2405 | 0.09623 | -0.057 | -2.4992
-8 | -0.2105 | 0.08735 | -0.0744 | -2.4098
-7.5 | -0.1739 | 0.08023 | -0.0811 | -2.1675
-7 | -0.1565 | 0.07353 | -0.0876 | -2.1284
-6.5 | -0.1455 | 0.06676 | -0.0998 | -2.1794
-6 | -0.1247 | 0.06113 | -0.1031 | -2.0399
-5 | -0.075 | 0.05172 | -0.1047 | -1.4501
-3.5 | 0.0759 | 0.03167 | -0.112 | 2.3966
-3 | 0.1257 | 0.029 | -0.1109 | 4.3345
-2.5 | 0.1796 | 0.02652 | -0.1102 | 6.7722
-2 | 0.2221 | 0.02567 | -0.1084 | 8.6521
-1.5 | 0.268 | 0.02293 | -0.1071 | 11.6877
-1 | 0.3237 | 0.0225 | -0.1054 | 14.3867
-0.5 | 0.365 | 0.02377 | -0.1044 | 15.3555
0 | 0.4222 | 0.02436 | -0.1045 | 17.3317
0.5 | 0.4572 | 0.02607 | -0.103 | 17.5374
1 | 0.4945 | 0.02776 | -0.1017 | 17.8134
1.5 | 0.5582 | 0.02817 | -0.1023 | 19.8154
2 | 0.5899 | 0.03023 | -0.1007 | 19.5137
2.5 | 0.6222 | 0.03231 | -0.099 | 19.2572
3 | 0.6556 | 0.03435 | -0.0973 | 19.0859
4 | 0.7651 | 0.03619 | -0.0969 | 21.1412
4.5 | 0.7951 | 0.03842 | -0.0949 | 20.695
5 | 0.8045 | 0.04157 | -0.0911 | 19.3529
5.5 | 0.844 | 0.04319 | -0.0896 | 19.5416
6 | 0.8875 | 0.04444 | -0.0883 | 19.9707
6.5 | 0.9866 | 0.04171 | -0.0898 | 23.6538
7 | 1.0568 | 0.03965 | -0.0883 | 26.6532
7.5 | 1.1221 | 0.03668 | -0.0856 | 30.5916
8 | 1.2448 | 0.02685 | -0.0842 | 46.3613
8.5 | 1.2982 | 0.02393 | -0.0801 | 54.2499
9 | 1.307 | 0.02421 | -0.072 | 53.986
9.5 | 1.2622 | 0.02958 | -0.0619 | 42.6707
10 | 1.2256 | 0.03674 | -0.0561 | 33.3587
10.5 | 1.2174 | 0.04226 | -0.052 | 28.8074
11 | 1.232 | 0.04639 | -0.0485 | 26.5574
11.5 | 1.2823 | 0.04969 | -0.0454 | 25.806
12 | 1.3462 | 0.05474 | -0.0442 | 24.5926
12.5 | 1.3618 | 0.06104 | -0.0414 | 22.31
13 | 1.3591 | 0.06795 | -0.0392 | 20.0015
13.5 | 1.3451 | 0.07608 | -0.0377 | 17.6801
14 | 1.3092 | 0.0864 | -0.0378 | 15.1528
14.5 | 1.2628 | 0.09871 | -0.0406 | 12.793
15 | 1.2107 | 0.11336 | -0.0469 | 10.6801
15.5 | 1.1584 | 0.1311 | -0.057 | 8.836
16 | 1.1183 | 0.15039 | -0.0688 | 7.436
16.5 | 1.0211 | 0.20769 | -0.1054 | 4.9165
17 | 1.0567 | 0.2166 | -0.1035 | 4.8786
17.5 | 1.0442 | 0.22431 | -0.1137 | 4.6552

## 13. Re 100k Mach 0.25 (1)
BIGFOIL.COM POLAR EXPORT
GA 35-611
GA 35-611 |  |  |  | Cl Max: | 1.303 | at alpha= | 7.5 | deg
JavaFoil+Calcfoil stall+Eppler ext transition |  |  |  | L/D Max: | 55.412 | at alpha= | 6 | deg
Re: | 100000 |  |  | Cd Min: | 0.01392 | at alpha= | -1 | deg
Mach: | 0.25 |  |  | Cl=0 at alpha= | -4.0652 | deg
|  |  |  | @ Cl=0.1, Cd= | 0.038201
|  |  |  | @ Cl=0.4, Cd= | 0.013936
|  |  |  | @ Cl=0.6, Cd= | 0.014554
alpha (deg) | Cl | Cd | Cm | Cl/Cd
-13.5 | -0.054 | 0.19495 | -0.026 | -0.276
-13 | -0.051 | 0.17029 | -0.026 | -0.3
-12.5 | -0.048 | 0.15735 | -0.026 | -0.307
-12 | -0.114 | 0.14321 | -0.026 | -0.796
-11.5 | -0.155 | 0.13145 | -0.027 | -1.176
-11 | -0.185 | 0.1169 | -0.026 | -1.585
-10.5 | -0.21 | 0.10737 | -0.027 | -1.957
-10 | -0.229 | 0.10177 | -0.027 | -2.253
-9.5 | -0.243 | 0.09062 | -0.027 | -2.678
-9 | -0.25 | 0.0851 | -0.027 | -2.938
-8.5 | -0.251 | 0.07783 | -0.027 | -3.222
-8 | -0.245 | 0.06995 | -0.027 | -3.501
-7.5 | -0.232 | 0.06481 | -0.027 | -3.584
-7 | -0.213 | 0.07579 | -0.027 | -2.814
-6.5 | -0.188 | 0.06739 | -0.027 | -2.791
-6 | -0.157 | 0.06059 | -0.027 | -2.599
-5.5 | -0.122 | 0.05471 | -0.027 | -2.23
-5 | -0.082 | 0.04982 | -0.027 | -1.655
-4.5 | -0.04 | 0.04503 | -0.028 | -0.88
-4 | 0.006 | 0.04316 | -0.027 | 0.135
-3.5 | 0.053 | 0.03987 | -0.028 | 1.334
-3 | 0.102 | 0.03813 | -0.028 | 2.672
-2.5 | 0.151 | 0.03668 | -0.028 | 4.129
-2 | 0.202 | 0.03562 | -0.029 | 5.659
-1.5 | 0.252 | 0.03496 | -0.029 | 7.204
-1 | 0.374 | 0.01392 | -0.084 | 26.87
-0.5 | 0.437 | 0.01396 | -0.084 | 31.283
0 | 0.482 | 0.01421 | -0.084 | 33.947
0.5 | 0.54 | 0.01453 | -0.085 | 37.148
1 | 0.597 | 0.01453 | -0.085 | 41.107
1.5 | 0.654 | 0.01499 | -0.085 | 43.641
2 | 0.71 | 0.0155 | -0.086 | 45.831
2.5 | 0.767 | 0.01605 | -0.086 | 47.8
3 | 0.826 | 0.01651 | -0.087 | 50.03
3.5 | 0.881 | 0.01705 | -0.088 | 51.682
4 | 0.939 | 0.01766 | -0.088 | 53.159
4.5 | 0.994 | 0.01841 | -0.089 | 54.03
5 | 1.048 | 0.01921 | -0.089 | 54.568
5.5 | 1.102 | 0.01996 | -0.09 | 55.239
6 | 1.154 | 0.02083 | -0.091 | 55.412
6.5 | 1.202 | 0.02188 | -0.092 | 54.949
7 | 1.263 | 0.02766 | -0.094 | 45.666
7.5 | 1.303 | 0.02926 | -0.094 | 44.523
8 | 1.13 | 0.05584 | -0.037 | 20.232
8.5 | 1.158 | 0.05961 | -0.036 | 19.425
9 | 1.176 | 0.06513 | -0.035 | 18.058
9.5 | 1.182 | 0.07063 | -0.034 | 16.733
10 | 1.178 | 0.07815 | -0.035 | 15.068
10.5 | 1.162 | 0.0865 | -0.034 | 13.431
11 | 1.134 | 0.09427 | -0.034 | 12.031
11.5 | 1.094 | 0.15233 | -0.035 | 7.185
12 | 1.042 | 0.11964 | -0.033 | 8.712
12.5 | 0.979 | 0.13102 | -0.032 | 7.473

## 14. Re 100k Mach 0.25 (2)
BIGFOIL.COM POLAR EXPORT
GA 35-611
GA 35-611 |  |  |  | Cl Max: | 1.3306 | at alpha= | 12 | deg
XFOIL ncrit=9 |  |  |  | L/D Max: | 49.762 | at alpha= | 8.5 | deg
Re: | 100000 |  |  | Cd Min: | 0.24645 | at alpha= | -20 | deg
Mach: | 0.25 |  |  | Cl=0 at alpha= | -4.11 | deg
|  |  |  | @ Cl=0.1, Cd= | 0.031857
|  |  |  | @ Cl=0.4, Cd= | 0.025934
|  |  |  | @ Cl=0.6, Cd= | 0.0343
alpha (deg) | Cl | Cd | Cm | Cl/Cd
-20 | -0.6226 | 0.24645 | 0.0374 | -2.5263
-19.5 | -0.6026 | 0.23982 | 0.0331 | -2.5127
-19 | -0.5829 | 0.23342 | 0.0288 | -2.4972
-18.5 | -0.5633 | 0.22707 | 0.0243 | -2.4807
-18 | -0.5443 | 0.22151 | 0.0194 | -2.4572
-17.5 | -0.531 | 0.21935 | 0.0133 | -2.4208
-17 | -0.5217 | 0.21789 | 0.0074 | -2.3943
-16.5 | -0.4884 | 0.20147 | 0.0064 | -2.4242
-16 | -0.4673 | 0.19404 | 0.0033 | -2.4083
-15.5 | -0.4483 | 0.18752 | -0.0005 | -2.3907
-15 | -0.4309 | 0.18145 | -0.0049 | -2.3748
-14.5 | -0.422 | 0.17866 | -0.0108 | -2.362
-14 | -0.4203 | 0.17687 | -0.0168 | -2.3763
-13.5 | -0.3815 | 0.16135 | -0.0168 | -2.3644
-13 | -0.3614 | 0.15407 | -0.0195 | -2.3457
-12.5 | -0.3448 | 0.14752 | -0.0231 | -2.3373
-12 | -0.3339 | 0.14236 | -0.0281 | -2.3455
-11.5 | -0.3365 | 0.14002 | -0.0355 | -2.4032
-11 | -0.3036 | 0.128 | -0.0357 | -2.3719
-10.5 | -0.283 | 0.1212 | -0.0384 | -2.335
-10 | -0.279 | 0.11703 | -0.0445 | -2.384
-9.5 | -0.3072 | 0.11742 | -0.0481 | -2.6162
-9 | -0.251 | 0.1047 | -0.0509 | -2.3973
-8.5 | -0.2266 | 0.09835 | -0.07 | -2.304
-8 | -0.1757 | 0.08796 | -0.0732 | -1.9975
-7.5 | -0.1776 | 0.08334 | -0.0939 | -2.131
-7 | -0.1342 | 0.07537 | -0.0876 | -1.7805
-6.5 | -0.1244 | 0.06965 | -0.0933 | -1.7861
-6 | -0.1133 | 0.06415 | -0.0992 | -1.7662
-5.5 | -0.0918 | 0.059 | -0.1016 | -1.5559
-5 | -0.0702 | 0.0543 | -0.1037 | -1.2928
-4.5 | -0.0477 | 0.05066 | -0.1032 | -0.94157
-3.5 | 0.0746 | 0.03371 | -0.1145 | 2.213
-3 | 0.1201 | 0.03039 | -0.1133 | 3.952
-2.5 | 0.1675 | 0.0284 | -0.112 | 5.8979
-2 | 0.2249 | 0.02659 | -0.1111 | 8.4581
-1.5 | 0.2635 | 0.02614 | -0.109 | 10.0803
-1 | 0.3206 | 0.02337 | -0.1067 | 13.7184
-0.5 | 0.3669 | 0.02449 | -0.1059 | 14.9816
0 | 0.4038 | 0.0261 | -0.1044 | 15.4713
0.5 | 0.4472 | 0.02754 | -0.1033 | 16.2382
1 | 0.5034 | 0.02846 | -0.1034 | 17.688
1.5 | 0.5357 | 0.03049 | -0.1015 | 17.5697
2 | 0.5688 | 0.03254 | -0.0997 | 17.48
2.5 | 0.6039 | 0.03452 | -0.098 | 17.4942
3 | 0.6454 | 0.03625 | -0.0967 | 17.8041
3.5 | 0.7106 | 0.03698 | -0.0975 | 19.2158
4 | 0.7445 | 0.039 | -0.0955 | 19.0897
4.5 | 0.7818 | 0.04087 | -0.0937 | 19.1289
5 | 0.8227 | 0.04256 | -0.0922 | 19.3304
5.5 | 0.8677 | 0.04395 | -0.0908 | 19.7429
6 | 0.9194 | 0.04475 | -0.0896 | 20.5453
7.5 | 1.0973 | 0.04175 | -0.0828 | 26.2826
8 | 1.2713 | 0.02715 | -0.0817 | 46.825
8.5 | 1.2963 | 0.02605 | -0.0747 | 49.762
9 | 1.2847 | 0.02785 | -0.0653 | 46.1293
9.5 | 1.2392 | 0.03486 | -0.0581 | 35.5479
10 | 1.211 | 0.04198 | -0.0536 | 28.8471
10.5 | 1.2108 | 0.04712 | -0.0497 | 25.6961
11 | 1.2366 | 0.05083 | -0.0459 | 24.3282
11.5 | 1.2894 | 0.05474 | -0.0425 | 23.555
12 | 1.3306 | 0.06074 | -0.0404 | 21.9065
12.5 | 1.3293 | 0.06878 | -0.0382 | 19.3268
13 | 1.3072 | 0.07777 | -0.0374 | 16.8085
13.5 | 1.2746 | 0.08817 | -0.0386 | 14.4562
14 | 1.2358 | 0.10019 | -0.0421 | 12.3346
14.5 | 1.1954 | 0.11411 | -0.0484 | 10.4759
15 | 1.1563 | 0.12999 | -0.0572 | 8.8953
16 | 1.0586 | 0.20294 | -0.0975 | 5.2163
16.5 | 1.032 | 0.2132 | -0.1108 | 4.8405
17 | 1.0762 | 0.22341 | -0.1074 | 4.8172

## 15. Re 100k Mach 0.50 (1)
BIGFOIL.COM POLAR EXPORT
GA 35-611
GA 35-611 |  |  |  | Cl Max: | 1.33 | at alpha= | 20 | deg
JavaFoil+Calcfoil stall+Eppler ext transition |  |  |  | L/D Max: | 51.773 | at alpha= | 5 | deg
Re: | 100000 |  |  | Cd Min: | 0.01467 | at alpha= | -0.5 | deg
Mach: | 0.5 |  |  | Cl=0 at alpha= | -4.1 | deg
|  |  |  | @ Cl=0.1, Cd= | 0.04261
|  |  |  | @ Cl=0.4, Cd= | 0.026739
|  |  |  | @ Cl=0.6, Cd= | 0.016261
alpha (deg) | Cl | Cd | Cm | Cl/Cd
-20 | -0.852 | 0.34134 | -0.039 | -2.497
-19.5 | -0.824 | 0.31943 | -0.037 | -2.578
-19 | -0.797 | 0.31547 | -0.036 | -2.527
-18.5 | -0.771 | 0.29873 | -0.036 | -2.582
-18 | -0.745 | 0.29305 | -0.036 | -2.544
-17.5 | -0.72 | 0.28784 | -0.036 | -2.5
-17 | -0.694 | 0.27618 | -0.036 | -2.512
-16.5 | -0.668 | 0.27841 | -0.036 | -2.399
-16 | -0.642 | 0.2701 | -0.037 | -2.376
-15.5 | -0.616 | 0.25548 | -0.037 | -2.41
-15 | -0.589 | 0.25347 | -0.037 | -2.326
-14.5 | -0.563 | 0.26354 | -0.037 | -2.137
-14 | -0.537 | 0.25463 | -0.038 | -2.108
-13.5 | -0.51 | 0.25137 | -0.038 | -2.031
-13 | -0.483 | 0.20719 | -0.034 | -2.329
-12.5 | -0.456 | 0.19418 | -0.034 | -2.348
-12 | -0.429 | 0.19073 | -0.034 | -2.251
-11.5 | -0.403 | 0.18766 | -0.035 | -2.146
-11 | -0.376 | 0.18465 | -0.035 | -2.037
-10.5 | -0.349 | 0.18165 | -0.035 | -1.923
-10 | -0.323 | 0.17892 | -0.036 | -1.803
-9.5 | -0.296 | 0.17597 | -0.036 | -1.68
-9 | -0.269 | 0.17585 | -0.036 | -1.528
-8.5 | -0.241 | 0.15236 | -0.034 | -1.585
-8 | -0.214 | 0.16455 | -0.034 | -1.303
-7.5 | -0.187 | 0.16246 | -0.034 | -1.153
-7 | -0.16 | 0.09799 | -0.033 | -1.635
-6.5 | -0.133 | 0.06958 | -0.033 | -1.911
-6 | -0.106 | 0.08359 | -0.032 | -1.265
-5.5 | -0.079 | 0.06247 | -0.032 | -1.257
-5 | -0.051 | 0.0531 | -0.032 | -0.965
-4.5 | -0.024 | 0.04785 | -0.032 | -0.5
-4 | 0.006 | 0.05694 | -0.031 | 0.099
-3.5 | 0.056 | 0.04512 | -0.031 | 1.235
-3 | 0.11 | 0.04204 | -0.03 | 2.624
-2.5 | 0.167 | 0.03887 | -0.031 | 4.288
-2 | 0.224 | 0.03703 | -0.031 | 6.037
-1.5 | 0.281 | 0.03593 | -0.031 | 7.808
-1 | 0.337 | 0.03538 | -0.032 | 9.536
-0.5 | 0.488 | 0.01467 | -0.092 | 33.281
0 | 0.532 | 0.01587 | -0.093 | 33.489
0.5 | 0.596 | 0.01623 | -0.093 | 36.688
1 | 0.659 | 0.01672 | -0.094 | 39.438
1.5 | 0.722 | 0.01691 | -0.094 | 42.71
2 | 0.787 | 0.01745 | -0.095 | 45.108
2.5 | 0.852 | 0.01803 | -0.095 | 47.264
3 | 0.917 | 0.01867 | -0.096 | 49.124
3.5 | 0.976 | 0.01949 | -0.097 | 50.055
4 | 1.038 | 0.0204 | -0.098 | 50.881
4.5 | 1.1 | 0.02137 | -0.098 | 51.472
5 | 1.16 | 0.0224 | -0.099 | 51.773
5.5 | 1.214 | 0.02365 | -0.1 | 51.334
6 | 1.262 | 0.02515 | -0.101 | 50.179
6.5 | 1.316 | 0.03246 | -0.103 | 40.552
7 | 1.14 | 0.05222 | -0.039 | 21.839
7.5 | 1.147 | 0.05808 | -0.038 | 19.75
8 | 1.12 | 0.06782 | -0.037 | 16.519
8.5 | 0.993 | 0.09144 | -0.037 | 10.855
9 | 0.719 | 0.14331 | -0.039 | 5.015
9.5 | 0.746 | 0.1638 | -0.039 | 4.554
10 | 0.774 | 0.17227 | -0.043 | 4.492
10.5 | 0.802 | 0.18671 | -0.046 | 4.293
11 | 0.829 | 0.18814 | -0.049 | 4.409
11.5 | 0.857 | 0.20111 | -0.051 | 4.262
12 | 0.884 | 0.2097 | -0.052 | 4.217
12.5 | 0.912 | 0.21844 | -0.052 | 4.173
13 | 0.939 | 0.23128 | -0.054 | 4.06
13.5 | 0.969 | 0.25094 | -0.06 | 3.861
14 | 0.996 | 0.2611 | -0.061 | 3.814
14.5 | 1.023 | 0.25862 | -0.061 | 3.956
15 | 1.05 | 0.26516 | -0.062 | 3.96
15.5 | 1.077 | 0.28248 | -0.063 | 3.814
16 | 1.106 | 0.29099 | -0.066 | 3.8
16.5 | 1.137 | 0.32245 | -0.071 | 3.525
17 | 1.164 | 0.3292 | -0.071 | 3.535
17.5 | 1.19 | 0.32569 | -0.072 | 3.655
18 | 1.217 | 0.33088 | -0.073 | 3.678
18.5 | 1.244 | 0.34136 | -0.074 | 3.645
19 | 1.277 | 0.36333 | -0.079 | 3.515
19.5 | 1.304 | 0.38215 | -0.079 | 3.412
20 | 1.33 | 0.38226 | -0.08 | 3.48

## 16. Re 100k Mach 0.50 (2)
BIGFOIL.COM POLAR EXPORT
GA 35-611
GA 35-611 |  |  |  | Cl Max: | 1.2411 | at alpha= | 20 | deg
XFOIL ncrit=9 |  |  |  | L/D Max: | 26.7112 | at alpha= | 9 | deg
Re: | 100000 |  |  | Cd Min: | 0.30588 | at alpha= | 20 | deg
Mach: | 0.5 |  |  | Cl=0 at alpha= | -3.9413 | deg
|  |  |  | @ Cl=0.1, Cd= | 0.038049
|  |  |  | @ Cl=0.4, Cd= | 0.032985
|  |  |  | @ Cl=0.6, Cd= | 0.0428
alpha (deg) | Cl | Cd | Cm | Cl/Cd
-20 | -0.6707 | 0.26648 | 0.0449 | -2.5169
-19.5 | -0.6464 | 0.25924 | 0.039 | -2.4934
-19 | -0.6244 | 0.25459 | 0.0324 | -2.4526
-18.5 | -0.6072 | 0.25313 | 0.0252 | -2.3988
-18 | -0.5772 | 0.23854 | 0.0216 | -2.4197
-17.5 | -0.55 | 0.22794 | 0.0178 | -2.4129
-17 | -0.5253 | 0.22008 | 0.013 | -2.3869
-16.5 | -0.5011 | 0.21262 | 0.008 | -2.3568
-16 | -0.4791 | 0.20675 | 0.0021 | -2.3173
-15.5 | -0.466 | 0.20534 | -0.005 | -2.2694
-15 | -0.4372 | 0.19328 | -0.0088 | -2.262
-14.5 | -0.4079 | 0.18275 | -0.0118 | -2.232
-14 | -0.384 | 0.17522 | -0.0162 | -2.1915
-13.5 | -0.3616 | 0.16827 | -0.0212 | -2.1489
-13 | -0.3489 | 0.16477 | -0.028 | -2.1175
-12.5 | -0.3465 | 0.16323 | -0.0354 | -2.1228
-12 | -0.2966 | 0.1465 | -0.0359 | -2.0246
-11.5 | -0.274 | 0.13953 | -0.0405 | -1.9637
-11 | -0.2721 | 0.13736 | -0.0478 | -1.9809
-10.5 | -0.2707 | 0.13201 | -0.0474 | -2.0506
-10 | -0.2206 | 0.12126 | -0.0554 | -1.8192
-9.5 | -0.204 | 0.11728 | -0.0715 | -1.7394
-9 | -0.147 | 0.10466 | -0.0753 | -1.4045
-8.5 | -0.1386 | 0.10124 | -0.088 | -1.369
-8 | -0.0947 | 0.09142 | -0.0879 | -1.0359
-7.5 | -0.0951 | 0.08758 | -0.0951 | -1.0859
-7 | -0.0713 | 0.08166 | -0.0955 | -0.87313
-6.5 | -0.0571 | 0.07631 | -0.0962 | -0.74826
-6 | -0.0556 | 0.07239 | -0.0972 | -0.76806
-5.5 | -0.053 | 0.06856 | -0.0993 | -0.77305
-5 | -0.0494 | 0.06449 | -0.1011 | -0.76601
-4.5 | -0.04 | 0.06061 | -0.1013 | -0.65996
-3.5 | 0.0316 | 0.04411 | -0.12 | 0.71639
-3 | 0.0684 | 0.04003 | -0.119 | 1.7087
-2.5 | 0.1295 | 0.0362 | -0.1192 | 3.5773
-2 | 0.1753 | 0.03404 | -0.1173 | 5.1498
-1.5 | 0.2173 | 0.0333 | -0.1142 | 6.5255
-1 | 0.2776 | 0.03207 | -0.1131 | 8.6561
-0.5 | 0.3214 | 0.03057 | -0.1112 | 10.5136
0 | 0.3539 | 0.03114 | -0.1053 | 11.3648
0.5 | 0.3969 | 0.03293 | -0.1034 | 12.0528
1 | 0.4675 | 0.03419 | -0.1046 | 13.6736
1.5 | 0.4967 | 0.03648 | -0.1016 | 13.6157
2 | 0.5314 | 0.03876 | -0.0994 | 13.71
2.5 | 0.5691 | 0.04106 | -0.0976 | 13.8602
3 | 0.6096 | 0.04334 | -0.0961 | 14.0655
3.5 | 0.651 | 0.04567 | -0.0947 | 14.2544
4 | 0.6941 | 0.04798 | -0.0934 | 14.4664
4.5 | 0.7404 | 0.05016 | -0.0922 | 14.7608
5 | 0.792 | 0.05209 | -0.091 | 15.2045
5.5 | 0.8138 | 0.05533 | -0.0885 | 14.7081
6 | 0.8624 | 0.05726 | -0.0869 | 15.0611
7 | 0.9608 | 0.06019 | -0.0824 | 15.9628
7.5 | 1.0051 | 0.06138 | -0.0793 | 16.375
8 | 1.0755 | 0.05928 | -0.0747 | 18.1427
8.5 | 1.1893 | 0.04926 | -0.0655 | 24.1433
9 | 1.2394 | 0.0464 | -0.0569 | 26.7112
9.5 | 1.2105 | 0.05395 | -0.0531 | 22.4374
10 | 1.2044 | 0.06067 | -0.0499 | 19.8517
10.5 | 1.2206 | 0.06594 | -0.0459 | 18.5108
11 | 1.2338 | 0.07288 | -0.0433 | 16.9292
11.5 | 1.2263 | 0.08249 | -0.0438 | 14.866
12 | 1.205 | 0.09422 | -0.0469 | 12.7892
12.5 | 1.1674 | 0.10922 | -0.0545 | 10.6885
13 | 1.1289 | 0.12634 | -0.065 | 8.9354
13.5 | 1.0966 | 0.14497 | -0.0773 | 7.5643
14 | 1.078 | 0.16339 | -0.089 | 6.5977
14.5 | 1.0725 | 0.17934 | -0.0989 | 5.9803
15 | 1.0763 | 0.19324 | -0.107 | 5.5698
15.5 | 1.0876 | 0.20568 | -0.1136 | 5.2878
16 | 1.103 | 0.21748 | -0.1195 | 5.0717
16.5 | 1.1095 | 0.23776 | -0.1318 | 4.6665
17 | 1.1205 | 0.24694 | -0.1391 | 4.5375
18 | 1.1577 | 0.26649 | -0.1506 | 4.3443
18.5 | 1.1961 | 0.28119 | -0.1505 | 4.2537
19 | 1.1967 | 0.28538 | -0.1619 | 4.1934
19.5 | 1.2233 | 0.29591 | -0.1654 | 4.134
20 | 1.2411 | 0.30588 | -0.172 | 4.0575

## 17. Re 250k Mach 0.00 (1)
BIGFOIL.COM POLAR EXPORT
GA 35-611
GA 35-611 |  |  |  | Cl Max: | 1.387 | at alpha= | 9 | deg
JavaFoil+Calcfoil stall+Eppler ext transition |  |  |  | L/D Max: | 97.399 | at alpha= | 5.5 | deg
Re: | 250000 |  |  | Cd Min: | 0.00843 | at alpha= | 0.5 | deg
Mach: | 0 |  |  | Cl=0 at alpha= | -4.0667 | deg
|  |  |  | @ Cl=0.1, Cd= | 0.034063
|  |  |  | @ Cl=0.4, Cd= | 0.010143
|  |  |  | @ Cl=0.6, Cd= | 0.0085713
alpha (deg) | Cl | Cd | Cm | Cl/Cd
-16.5 | -0.281 | 0.15848 | -0.025 | -1.775
-16 | -0.291 | 0.14948 | -0.025 | -1.947
-15.5 | -0.301 | 0.14001 | -0.025 | -2.148
-15 | -0.31 | 0.14653 | -0.025 | -2.115
-14.5 | -0.319 | 0.12748 | -0.025 | -2.501
-14 | -0.327 | 0.12789 | -0.026 | -2.558
-13.5 | -0.335 | 0.11912 | -0.026 | -2.809
-13 | -0.341 | 0.11258 | -0.026 | -3.029
-12.5 | -0.346 | 0.10553 | -0.026 | -3.279
-12 | -0.349 | 0.09915 | -0.026 | -3.525
-11.5 | -0.351 | 0.09105 | -0.026 | -3.854
-11 | -0.35 | 0.0869 | -0.026 | -4.028
-10.5 | -0.347 | 0.07914 | -0.026 | -4.379
-10 | -0.34 | 0.07515 | -0.026 | -4.527
-9.5 | -0.331 | 0.07008 | -0.026 | -4.716
-9 | -0.317 | 0.06555 | -0.026 | -4.842
-8.5 | -0.301 | 0.06099 | -0.026 | -4.928
-8 | -0.28 | 0.05685 | -0.026 | -4.925
-7.5 | -0.256 | 0.05326 | -0.027 | -4.799
-7 | -0.227 | 0.05551 | -0.026 | -4.097
-6.5 | -0.196 | 0.04733 | -0.027 | -4.136
-6 | -0.161 | 0.04824 | -0.027 | -3.331
-5.5 | -0.123 | 0.04512 | -0.027 | -2.718
-5 | -0.082 | 0.04226 | -0.027 | -1.94
-4.5 | -0.039 | 0.03927 | -0.027 | -0.994
-4 | 0.006 | 0.03781 | -0.027 | 0.151
-3.5 | 0.052 | 0.03548 | -0.027 | 1.462
-3 | 0.099 | 0.03408 | -0.028 | 2.908
-2.5 | 0.147 | 0.03326 | -0.028 | 4.422
-2 | 0.195 | 0.03217 | -0.029 | 6.076
-1.5 | 0.302 | 0.01025 | -0.083 | 29.477
-1 | 0.362 | 0.01013 | -0.084 | 35.762
-0.5 | 0.423 | 0.01015 | -0.085 | 41.699
0 | 0.487 | 0.00904 | -0.086 | 53.819
0.5 | 0.547 | 0.00843 | -0.086 | 64.81
1 | 0.607 | 0.00859 | -0.087 | 70.641
1.5 | 0.667 | 0.00872 | -0.088 | 76.433
2 | 0.727 | 0.00891 | -0.088 | 81.592
2.5 | 0.787 | 0.00949 | -0.089 | 82.894
3 | 0.847 | 0.00933 | -0.09 | 90.726
3.5 | 0.904 | 0.00964 | -0.091 | 93.737
4 | 0.963 | 0.00998 | -0.091 | 96.538
4.5 | 1.022 | 0.0108 | -0.092 | 94.636
5 | 1.079 | 0.01119 | -0.093 | 96.397
5.5 | 1.134 | 0.01164 | -0.094 | 97.399
6 | 1.164 | 0.01242 | -0.092 | 93.671
6.5 | 1.212 | 0.01308 | -0.093 | 92.677
7 | 1.246 | 0.02081 | -0.092 | 59.868
7.5 | 1.286 | 0.0224 | -0.093 | 57.441
8 | 1.325 | 0.02384 | -0.093 | 55.573
8.5 | 1.36 | 0.02471 | -0.094 | 55.052
9 | 1.387 | 0.02619 | -0.094 | 52.97
9.5 | 1.181 | 0.06155 | -0.035 | 19.179
10 | 1.192 | 0.06605 | -0.035 | 18.045
10.5 | 1.197 | 0.07112 | -0.035 | 16.827
11 | 1.195 | 0.07651 | -0.034 | 15.62
11.5 | 1.187 | 0.08172 | -0.035 | 14.525
12 | 1.173 | 0.08781 | -0.035 | 13.354
12.5 | 1.152 | 0.09624 | -0.035 | 11.974
13 | 1.127 | 0.10246 | -0.036 | 10.998
13.5 | 1.097 | 0.1108 | -0.035 | 9.896
14 | 1.062 | 0.12124 | -0.035 | 8.763

## 18. Re 250k Mach 0.00 (2)
BIGFOIL.COM POLAR EXPORT
GA 35-611
GA 35-611 |  |  |  | Cl Max: | 1.3728 | at alpha= | 14 | deg
XFOIL ncrit=9 |  |  |  | L/D Max: | 97.814 | at alpha= | 7.5 | deg
Re: | 250000 |  |  | Cd Min: | 0.24079 | at alpha= | -20 | deg
Mach: | 0 |  |  | Cl=0 at alpha= | -4.0251 | deg
|  |  |  | @ Cl=0.1, Cd= | 0.018788
|  |  |  | @ Cl=0.4, Cd= | 0.010477
|  |  |  | @ Cl=0.6, Cd= | 0.011386
alpha (deg) | Cl | Cd | Cm | Cl/Cd
-20 | -0.6124 | 0.24079 | 0.0368 | -2.5433
-19.5 | -0.594 | 0.23457 | 0.0328 | -2.5323
-19 | -0.5758 | 0.22842 | 0.0288 | -2.5208
-18.5 | -0.5574 | 0.22207 | 0.0247 | -2.51
-18 | -0.539 | 0.21569 | 0.0205 | -2.499
-17.5 | -0.5231 | 0.21045 | 0.015 | -2.4856
-17 | -0.5095 | 0.20535 | 0.0099 | -2.4811
-16.5 | -0.4875 | 0.19599 | 0.0077 | -2.4874
-16 | -0.4687 | 0.1891 | 0.0047 | -2.4786
-15.5 | -0.4512 | 0.18267 | 0.0012 | -2.47
-15 | -0.4341 | 0.17607 | -0.0024 | -2.4655
-14.5 | -0.4176 | 0.16937 | -0.0061 | -2.4656
-14 | -0.404 | 0.1633 | -0.0109 | -2.474
-13.5 | -0.397 | 0.15808 | -0.0164 | -2.5114
-13 | -0.3768 | 0.1488 | -0.0184 | -2.5323
-12.5 | -0.3572 | 0.14187 | -0.0204 | -2.5178
-12 | -0.3416 | 0.13528 | -0.0237 | -2.5251
-11.5 | -0.3265 | 0.12854 | -0.0276 | -2.5401
-11 | -0.3118 | 0.1218 | -0.0326 | -2.5599
-10.5 | -0.2866 | 0.11391 | -0.0458 | -2.516
-10 | -0.2734 | 0.10727 | -0.0516 | -2.5487
-9.5 | -0.2597 | 0.09892 | -0.0515 | -2.6254
-9 | -0.2443 | 0.09333 | -0.0522 | -2.6176
-8.5 | -0.2334 | 0.08763 | -0.0542 | -2.6635
-8 | -0.2253 | 0.08167 | -0.0571 | -2.7587
-7.5 | -0.225 | 0.07528 | -0.062 | -2.9888
-7 | -0.2166 | 0.06629 | -0.0764 | -3.2675
-6.5 | -0.2037 | 0.05567 | -0.0831 | -3.6591
-6 | -0.1752 | 0.05106 | -0.0837 | -3.4313
-5.5 | -0.1308 | 0.0456 | -0.0893 | -2.8684
-5 | -0.0971 | 0.03678 | -0.0918 | -2.64
-4 | 0.0025 | 0.02864 | -0.0943 | 0.087291
-3.5 | 0.0629 | 0.01997 | -0.0927 | 3.1497
-3 | 0.1197 | 0.01816 | -0.0924 | 6.5914
-2.5 | 0.1742 | 0.01531 | -0.092 | 11.3782
-2 | 0.2292 | 0.01406 | -0.092 | 16.3016
-1.5 | 0.2852 | 0.01311 | -0.0922 | 21.7544
-1 | 0.3305 | 0.01093 | -0.0909 | 30.2379
-0.5 | 0.3928 | 0.01045 | -0.0909 | 37.5885
0 | 0.4484 | 0.01066 | -0.091 | 42.0638
0.5 | 0.5038 | 0.01094 | -0.0914 | 46.0512
1 | 0.5599 | 0.01114 | -0.0915 | 50.2603
1.5 | 0.6153 | 0.01148 | -0.0919 | 53.5976
2 | 0.6716 | 0.01169 | -0.0921 | 57.4508
2.5 | 0.7266 | 0.01206 | -0.0924 | 60.2488
3 | 0.7829 | 0.01227 | -0.0926 | 63.806
3.5 | 0.8375 | 0.01263 | -0.0928 | 66.3104
4 | 0.8937 | 0.01282 | -0.0929 | 69.7114
4.5 | 0.9482 | 0.01305 | -0.0929 | 72.659
5 | 1.0026 | 0.01329 | -0.0929 | 75.4402
5.5 | 1.0572 | 0.01329 | -0.0926 | 79.5485
6 | 1.1113 | 0.013 | -0.092 | 85.4846
6.5 | 1.163 | 0.01269 | -0.091 | 91.647
7 | 1.214 | 0.01271 | -0.0902 | 95.5153
7.5 | 1.2618 | 0.0129 | -0.0889 | 97.814
8 | 1.2973 | 0.01396 | -0.086 | 92.9298
8.5 | 1.296 | 0.01742 | -0.0789 | 74.3972
9 | 1.2745 | 0.02144 | -0.07 | 59.445
9.5 | 1.2647 | 0.02574 | -0.0645 | 49.1336
10 | 1.2677 | 0.0297 | -0.0609 | 42.6835
10.5 | 1.2709 | 0.03392 | -0.0579 | 37.4676
11 | 1.2756 | 0.03828 | -0.0552 | 33.3229
11.5 | 1.2794 | 0.04295 | -0.0526 | 29.7881
12 | 1.2932 | 0.04681 | -0.0509 | 27.6266
12.5 | 1.3097 | 0.05089 | -0.0481 | 25.7359
13 | 1.3332 | 0.05456 | -0.0462 | 24.4355
13.5 | 1.3489 | 0.05879 | -0.0451 | 22.9444
14 | 1.3728 | 0.06444 | -0.0431 | 21.3035
14.5 | 1.372 | 0.0714 | -0.0424 | 19.2157
15 | 1.3579 | 0.08019 | -0.0428 | 16.9335
15.5 | 1.3342 | 0.09077 | -0.0446 | 14.6987
16 | 1.3027 | 0.10324 | -0.0486 | 12.6182
16.5 | 1.2668 | 0.11752 | -0.055 | 10.7794
17 | 1.2295 | 0.13366 | -0.0635 | 9.1987
17.5 | 1.0962 | 0.18778 | -0.0987 | 5.8377
18 | 1.0756 | 0.21711 | -0.1101 | 4.9542
18.5 | 1.073 | 0.23179 | -0.1215 | 4.6292
19 | 1.0861 | 0.23935 | -0.1258 | 4.5377

## 19. Re 250k Mach 0.10 (1)
BIGFOIL.COM POLAR EXPORT
GA 35-611
GA 35-611 |  |  |  | Cl Max: | 1.389 | at alpha= | 9 | deg
JavaFoil+Calcfoil stall+Eppler ext transition |  |  |  | L/D Max: | 100.807 | at alpha= | 5.5 | deg
Re: | 250000 |  |  | Cd Min: | 0.00844 | at alpha= | 0.5 | deg
Mach: | 0.1 |  |  | Cl=0 at alpha= | -4.0667 | deg
|  |  |  | @ Cl=0.1, Cd= | 0.03413
|  |  |  | @ Cl=0.4, Cd= | 0.010184
|  |  |  | @ Cl=0.6, Cd= | 0.0085487
alpha (deg) | Cl | Cd | Cm | Cl/Cd
-16 | -0.252 | 0.15228 | -0.025 | -1.656
-15.5 | -0.264 | 0.14776 | -0.025 | -1.784
-15 | -0.275 | 0.13713 | -0.025 | -2.004
-14.5 | -0.286 | 0.13779 | -0.025 | -2.073
-14 | -0.296 | 0.12129 | -0.026 | -2.442
-13.5 | -0.306 | 0.12245 | -0.026 | -2.499
-13 | -0.315 | 0.1146 | -0.026 | -2.747
-12.5 | -0.322 | 0.10814 | -0.026 | -2.981
-12 | -0.328 | 0.10117 | -0.026 | -3.246
-11.5 | -0.332 | 0.09362 | -0.026 | -3.551
-11 | -0.334 | 0.08638 | -0.026 | -3.868
-10.5 | -0.333 | 0.08127 | -0.027 | -4.099
-10 | -0.329 | 0.07471 | -0.026 | -4.405
-9.5 | -0.322 | 0.06986 | -0.026 | -4.604
-9 | -0.311 | 0.06517 | -0.026 | -4.764
-8.5 | -0.295 | 0.06096 | -0.027 | -4.847
-8 | -0.276 | 0.05803 | -0.027 | -4.763
-7.5 | -0.253 | 0.05418 | -0.027 | -4.674
-7 | -0.226 | 0.05579 | -0.027 | -4.052
-6.5 | -0.195 | 0.04808 | -0.027 | -4.057
-6 | -0.16 | 0.04887 | -0.027 | -3.284
-5.5 | -0.123 | 0.0455 | -0.027 | -2.697
-5 | -0.082 | 0.04271 | -0.027 | -1.922
-4.5 | -0.039 | 0.03948 | -0.028 | -0.992
-4 | 0.006 | 0.03744 | -0.028 | 0.153
-3.5 | 0.052 | 0.03551 | -0.028 | 1.467
-3 | 0.1 | 0.03413 | -0.028 | 2.917
-2.5 | 0.148 | 0.03328 | -0.028 | 4.439
-2 | 0.196 | 0.03216 | -0.029 | 6.106
-1.5 | 0.304 | 0.01017 | -0.084 | 29.862
-1 | 0.364 | 0.01019 | -0.084 | 35.725
-0.5 | 0.425 | 0.01018 | -0.085 | 41.751
0 | 0.489 | 0.00897 | -0.086 | 54.496
0.5 | 0.549 | 0.00844 | -0.087 | 65.094
1 | 0.61 | 0.00857 | -0.087 | 71.188
1.5 | 0.67 | 0.00875 | -0.088 | 76.552
2 | 0.73 | 0.00889 | -0.089 | 82.169
2.5 | 0.791 | 0.00955 | -0.089 | 82.839
3 | 0.851 | 0.00936 | -0.09 | 90.96
3.5 | 0.908 | 0.00966 | -0.091 | 93.981
4 | 0.968 | 0.01 | -0.092 | 96.79
4.5 | 1.027 | 0.01084 | -0.092 | 94.683
5 | 1.084 | 0.01124 | -0.093 | 96.475
5.5 | 1.139 | 0.0113 | -0.094 | 100.807
6 | 1.168 | 0.01252 | -0.093 | 93.319
6.5 | 1.216 | 0.0132 | -0.093 | 92.155
7 | 1.25 | 0.021 | -0.093 | 59.513
7.5 | 1.291 | 0.02263 | -0.093 | 57.027
8 | 1.329 | 0.02411 | -0.093 | 55.111
8.5 | 1.363 | 0.02499 | -0.094 | 54.555
9 | 1.389 | 0.02645 | -0.094 | 52.531
9.5 | 1.182 | 0.06197 | -0.036 | 19.077
10 | 1.191 | 0.0669 | -0.035 | 17.808
10.5 | 1.194 | 0.07156 | -0.034 | 16.682
11 | 1.189 | 0.07733 | -0.034 | 15.378
11.5 | 1.178 | 0.08314 | -0.035 | 14.167
12 | 1.16 | 0.09024 | -0.035 | 12.849
12.5 | 1.135 | 0.09651 | -0.035 | 11.757
13 | 1.104 | 0.1047 | -0.035 | 10.548
13.5 | 1.069 | 0.11241 | -0.035 | 9.509
14 | 1.03 | 0.12267 | -0.034 | 8.393

## 20. Re 250k Mach 0.10 (2)
BIGFOIL.COM POLAR EXPORT
GA 35-611
GA 35-611 |  |  |  | Cl Max: | 1.366 | at alpha= | 14 | deg
XFOIL ncrit=9 |  |  |  | L/D Max: | 97.5096 | at alpha= | 7.5 | deg
Re: | 250000 |  |  | Cd Min: | 0.24145 | at alpha= | -20 | deg
Mach: | 0.1 |  |  | Cl=0 at alpha= | -4.0132 | deg
|  |  |  | @ Cl=0.1, Cd= | 0.018943
|  |  |  | @ Cl=0.4, Cd= | 0.01052
|  |  |  | @ Cl=0.6, Cd= | 0.011429
alpha (deg) | Cl | Cd | Cm | Cl/Cd
-20 | -0.6141 | 0.24145 | 0.0372 | -2.5434
-19.5 | -0.5955 | 0.23521 | 0.0331 | -2.5318
-19 | -0.5771 | 0.22902 | 0.0291 | -2.5199
-18.5 | -0.5586 | 0.22263 | 0.0249 | -2.5091
-18 | -0.5399 | 0.21622 | 0.0207 | -2.497
-17.5 | -0.5242 | 0.21111 | 0.0151 | -2.4831
-16.5 | -0.4875 | 0.19632 | 0.0079 | -2.4832
-16 | -0.4688 | 0.18954 | 0.0048 | -2.4734
-15.5 | -0.4511 | 0.18307 | 0.0013 | -2.4641
-15 | -0.4338 | 0.17645 | -0.0024 | -2.4585
-14.5 | -0.4171 | 0.16973 | -0.0062 | -2.4574
-14 | -0.404 | 0.16381 | -0.0112 | -2.4663
-13.5 | -0.3969 | 0.15861 | -0.0167 | -2.5024
-13 | -0.3744 | 0.14899 | -0.0182 | -2.5129
-12.5 | -0.3556 | 0.1422 | -0.0205 | -2.5007
-12 | -0.3399 | 0.13557 | -0.024 | -2.5072
-11.5 | -0.3245 | 0.12881 | -0.0279 | -2.5192
-11 | -0.31 | 0.12214 | -0.0333 | -2.5381
-10.5 | -0.2838 | 0.11419 | -0.0467 | -2.4853
-10 | -0.2721 | 0.10773 | -0.0517 | -2.5258
-9.5 | -0.2562 | 0.09941 | -0.051 | -2.5772
-9 | -0.2414 | 0.09376 | -0.0521 | -2.5747
-8.5 | -0.2305 | 0.08801 | -0.0543 | -2.619
-8 | -0.2223 | 0.08202 | -0.0573 | -2.7103
-7.5 | -0.223 | 0.07564 | -0.0629 | -2.9482
-7 | -0.2143 | 0.06693 | -0.0765 | -3.2019
-6.5 | -0.2019 | 0.05669 | -0.0823 | -3.5615
-6 | -0.1738 | 0.05198 | -0.0832 | -3.3436
-5.5 | -0.1303 | 0.04615 | -0.0896 | -2.8234
-5 | -0.097 | 0.03731 | -0.0921 | -2.5998
-4 | 0.0013 | 0.02838 | -0.0947 | 0.045807
-3.5 | 0.063 | 0.02023 | -0.0932 | 3.1142
-3 | 0.1202 | 0.01824 | -0.093 | 6.5899
-2.5 | 0.175 | 0.01543 | -0.0925 | 11.3415
-2 | 0.2304 | 0.01415 | -0.0925 | 16.2827
-1.5 | 0.2867 | 0.01321 | -0.0927 | 21.7033
-1 | 0.3331 | 0.01103 | -0.0917 | 30.1995
-0.5 | 0.3949 | 0.0105 | -0.0914 | 37.6095
0 | 0.4507 | 0.01072 | -0.0915 | 42.0429
0.5 | 0.5065 | 0.01099 | -0.0919 | 46.0874
1 | 0.5631 | 0.01121 | -0.092 | 50.2319
1.5 | 0.6187 | 0.01154 | -0.0924 | 53.6135
2 | 0.6754 | 0.01176 | -0.0925 | 57.432
2.5 | 0.7306 | 0.01213 | -0.0929 | 60.2308
3 | 0.7875 | 0.01235 | -0.093 | 63.7652
3.5 | 0.8422 | 0.01271 | -0.0932 | 66.2628
4 | 0.8981 | 0.01295 | -0.0933 | 69.3514
4.5 | 0.9539 | 0.01312 | -0.0933 | 72.7058
5 | 1.0084 | 0.01337 | -0.0932 | 75.4226
5.5 | 1.0633 | 0.01337 | -0.0929 | 79.5288
6 | 1.1182 | 0.01304 | -0.0923 | 85.7515
6.5 | 1.17 | 0.01275 | -0.0912 | 91.7647
7 | 1.2211 | 0.01279 | -0.0903 | 95.473
7.5 | 1.2686 | 0.01301 | -0.0889 | 97.5096
8 | 1.3015 | 0.01426 | -0.0855 | 91.2693
8.5 | 1.2949 | 0.01793 | -0.0777 | 72.2197
9 | 1.272 | 0.02206 | -0.069 | 57.6609
9.5 | 1.2636 | 0.02643 | -0.0638 | 47.8093
10 | 1.2653 | 0.0306 | -0.0603 | 41.3497
10.5 | 1.2677 | 0.03498 | -0.0573 | 36.2407
11 | 1.2733 | 0.03934 | -0.0547 | 32.3665
11.5 | 1.2777 | 0.04402 | -0.0521 | 29.0254
12 | 1.2913 | 0.04799 | -0.0504 | 26.9077
12.5 | 1.3094 | 0.05204 | -0.0476 | 25.1614
13 | 1.3327 | 0.05589 | -0.0456 | 23.8451
13.5 | 1.3474 | 0.06037 | -0.0446 | 22.319
14 | 1.366 | 0.06667 | -0.0426 | 20.489
14.5 | 1.3606 | 0.07425 | -0.0423 | 18.3246
15 | 1.3426 | 0.0837 | -0.0432 | 16.0406
15.5 | 1.3164 | 0.09489 | -0.0459 | 13.8729
16 | 1.284 | 0.10793 | -0.0507 | 11.8966
16.5 | 1.2484 | 0.12274 | -0.0579 | 10.1711
17.5 | 1.1858 | 0.15574 | -0.0785 | 7.614
18 | 1.078 | 0.21865 | -0.1113 | 4.9303
18.5 | 1.0756 | 0.2332 | -0.1227 | 4.6123
19 | 1.0886 | 0.2409 | -0.1273 | 4.5189

## 21. Re 250k Mach 0.25 (1)
BIGFOIL.COM POLAR EXPORT
GA 35-611
GA 35-611 |  |  |  | Cl Max: | 1.378 | at alpha= | 8.5 | deg
JavaFoil+Calcfoil stall+Eppler ext transition |  |  |  | L/D Max: | 93.976 | at alpha= | 3.5 | deg
Re: | 250000 |  |  | Cd Min: | 0.00874 | at alpha= | 1 | deg
Mach: | 0.25 |  |  | Cl=0 at alpha= | -4.0652 | deg
|  |  |  | @ Cl=0.1, Cd= | 0.034441
|  |  |  | @ Cl=0.4, Cd= | 0.010248
|  |  |  | @ Cl=0.6, Cd= | 0.0089577
alpha (deg) | Cl | Cd | Cm | Cl/Cd
-13.5 | -0.054 | 0.12647 | -0.027 | -0.426
-13 | -0.051 | 0.11932 | -0.027 | -0.428
-12.5 | -0.048 | 0.10964 | -0.027 | -0.44
-12 | -0.114 | 0.10482 | -0.027 | -1.087
-11.5 | -0.155 | 0.09606 | -0.028 | -1.609
-11 | -0.185 | 0.09855 | -0.027 | -1.881
-10.5 | -0.21 | 0.09021 | -0.028 | -2.33
-10 | -0.229 | 0.08285 | -0.028 | -2.768
-9.5 | -0.243 | 0.07523 | -0.028 | -3.227
-9 | -0.25 | 0.07078 | -0.028 | -3.533
-8.5 | -0.251 | 0.06437 | -0.028 | -3.896
-8 | -0.245 | 0.0604 | -0.028 | -4.055
-7.5 | -0.232 | 0.05521 | -0.028 | -4.209
-7 | -0.213 | 0.05208 | -0.028 | -4.095
-6.5 | -0.188 | 0.04972 | -0.028 | -3.784
-6 | -0.157 | 0.05169 | -0.028 | -3.046
-5.5 | -0.122 | 0.04741 | -0.028 | -2.573
-5 | -0.082 | 0.04383 | -0.028 | -1.881
-4.5 | -0.04 | 0.04031 | -0.028 | -0.983
-4 | 0.006 | 0.03854 | -0.028 | 0.151
-3.5 | 0.053 | 0.03588 | -0.028 | 1.482
-3 | 0.102 | 0.03438 | -0.029 | 2.964
-2.5 | 0.151 | 0.03324 | -0.029 | 4.556
-2 | 0.202 | 0.03232 | -0.03 | 6.236
-1.5 | 0.312 | 0.01036 | -0.086 | 30.085
-1 | 0.374 | 0.01024 | -0.087 | 36.516
-0.5 | 0.437 | 0.01026 | -0.088 | 42.572
0 | 0.503 | 0.00919 | -0.088 | 54.683
0.5 | 0.565 | 0.00924 | -0.089 | 61.1
1 | 0.627 | 0.00874 | -0.09 | 71.681
1.5 | 0.689 | 0.00889 | -0.09 | 77.428
2 | 0.751 | 0.00909 | -0.091 | 82.621
2.5 | 0.813 | 0.00975 | -0.092 | 83.314
3 | 0.875 | 0.00961 | -0.093 | 91.017
3.5 | 0.933 | 0.00993 | -0.093 | 93.976
4 | 0.994 | 0.01079 | -0.094 | 92.126
4.5 | 1.033 | 0.01137 | -0.093 | 90.842
5 | 1.088 | 0.01188 | -0.094 | 91.512
5.5 | 1.141 | 0.01249 | -0.094 | 91.378
6 | 1.192 | 0.01316 | -0.095 | 90.615
6.5 | 1.239 | 0.01394 | -0.095 | 88.92
7 | 1.273 | 0.02268 | -0.095 | 56.104
7.5 | 1.312 | 0.02402 | -0.095 | 54.64
8 | 1.348 | 0.02566 | -0.096 | 52.524
8.5 | 1.378 | 0.02676 | -0.096 | 51.492
9 | 1.176 | 0.0591 | -0.036 | 19.903
9.5 | 1.182 | 0.06374 | -0.035 | 18.544
10 | 1.178 | 0.06928 | -0.035 | 16.999
10.5 | 1.162 | 0.07504 | -0.035 | 15.483
11 | 1.134 | 0.08273 | -0.035 | 13.711
11.5 | 1.094 | 0.12191 | -0.035 | 8.978
12 | 1.043 | 0.09833 | -0.035 | 10.603
12.5 | 0.979 | 0.10982 | -0.035 | 8.918
13 | 0.906 | 0.12131 | -0.033 | 7.468
13.5 | 0.824 | 0.13917 | -0.032 | 5.918

## 22. Re 250k Mach 0.25 (2)
BIGFOIL.COM POLAR EXPORT
GA 35-611
GA 35-611 |  |  |  | Cl Max: | 1.3235 | at alpha= | 13.5 | deg
XFOIL ncrit=9 |  |  |  | L/D Max: | 95.1284 | at alpha= | 7 | deg
Re: | 250000 |  |  | Cd Min: | 0.24534 | at alpha= | -20 | deg
Mach: | 0.25 |  |  | Cl=0 at alpha= | -4.0405 | deg
|  |  |  | @ Cl=0.1, Cd= | 0.019911
|  |  |  | @ Cl=0.4, Cd= | 0.010833
|  |  |  | @ Cl=0.6, Cd= | 0.011702
alpha (deg) | Cl | Cd | Cm | Cl/Cd
-20 | -0.6239 | 0.24534 | 0.0391 | -2.543
-19.5 | -0.6043 | 0.2389 | 0.0347 | -2.5295
-19 | -0.5849 | 0.23244 | 0.0304 | -2.5163
-18.5 | -0.5653 | 0.22578 | 0.0261 | -2.5038
-18 | -0.5456 | 0.21946 | 0.0212 | -2.4861
-17.5 | -0.5309 | 0.2149 | 0.0152 | -2.4705
-17 | -0.511 | 0.20699 | 0.0114 | -2.4687
-16.5 | -0.489 | 0.19864 | 0.0089 | -2.4617
-16 | -0.4698 | 0.19195 | 0.0052 | -2.4475
-15.5 | -0.4511 | 0.1853 | 0.0014 | -2.4344
-15 | -0.4328 | 0.1785 | -0.0025 | -2.4246
-14.5 | -0.4153 | 0.17189 | -0.007 | -2.4161
-14 | -0.4045 | 0.16672 | -0.0127 | -2.4262
-13.5 | -0.3956 | 0.16129 | -0.018 | -2.4527
-13 | -0.3654 | 0.15057 | -0.0182 | -2.4268
-12.5 | -0.3476 | 0.14386 | -0.0215 | -2.4162
-12 | -0.3306 | 0.13706 | -0.0254 | -2.4121
-11.5 | -0.3139 | 0.13022 | -0.0302 | -2.4105
-11 | -0.2918 | 0.12316 | -0.0423 | -2.3693
-10 | -0.2616 | 0.10808 | -0.0501 | -2.4204
-9.5 | -0.2411 | 0.10168 | -0.0498 | -2.3712
-9 | -0.228 | 0.09586 | -0.0519 | -2.3785
-8.5 | -0.2172 | 0.0899 | -0.0547 | -2.416
-8 | -0.2091 | 0.08386 | -0.0587 | -2.4934
-7.5 | -0.2122 | 0.07785 | -0.0667 | -2.7258
-7 | -0.2019 | 0.06994 | -0.0768 | -2.8868
-6.5 | -0.1892 | 0.06332 | -0.0737 | -2.988
-6 | -0.1649 | 0.05637 | -0.0803 | -2.9253
-5 | -0.0958 | 0.04028 | -0.0931 | -2.3784
-4.5 | -0.0476 | 0.03445 | -0.0962 | -1.3817
-4 | 0.0042 | 0.03111 | -0.0969 | 0.135
-3.5 | 0.0639 | 0.02171 | -0.0964 | 2.9433
-3 | 0.1225 | 0.01879 | -0.096 | 6.5194
-2.5 | 0.18 | 0.01618 | -0.0955 | 11.1248
-2 | 0.2376 | 0.0149 | -0.0954 | 15.9463
-1.5 | 0.295 | 0.01367 | -0.0954 | 21.5801
-1 | 0.3463 | 0.01157 | -0.0954 | 29.9309
-0.5 | 0.3961 | 0.01082 | -0.0918 | 36.6081
0 | 0.4636 | 0.01105 | -0.0942 | 41.9548
0.5 | 0.5217 | 0.01126 | -0.0944 | 46.3321
1 | 0.5791 | 0.01162 | -0.0947 | 49.8365
1.5 | 0.6375 | 0.01185 | -0.0949 | 53.7975
2 | 0.6946 | 0.01225 | -0.0952 | 56.702
2.5 | 0.7531 | 0.01248 | -0.0953 | 60.3446
3 | 0.8098 | 0.01291 | -0.0955 | 62.7266
3.5 | 0.869 | 0.01309 | -0.0956 | 66.3866
4 | 0.9251 | 0.01345 | -0.0956 | 68.7807
4.5 | 0.982 | 0.01375 | -0.0954 | 71.4182
5 | 1.0407 | 0.01386 | -0.0953 | 75.0866
5.5 | 1.0978 | 0.01382 | -0.0948 | 79.4356
6 | 1.1532 | 0.01348 | -0.0936 | 85.549
6.5 | 1.2072 | 0.01321 | -0.0923 | 91.3853
7 | 1.2595 | 0.01324 | -0.0908 | 95.1284
7.5 | 1.3035 | 0.01376 | -0.0882 | 94.7311
8 | 1.3129 | 0.01631 | -0.0815 | 80.4966
8.5 | 1.2837 | 0.02054 | -0.0713 | 62.4976
9 | 1.2617 | 0.02576 | -0.0649 | 48.979
9.5 | 1.2566 | 0.03055 | -0.0609 | 41.1326
10 | 1.2527 | 0.03565 | -0.0575 | 35.1388
10.5 | 1.2528 | 0.04066 | -0.0547 | 30.8116
11 | 1.2623 | 0.04507 | -0.0524 | 28.0075
11.5 | 1.2708 | 0.04981 | -0.0498 | 25.5129
12 | 1.2855 | 0.05421 | -0.048 | 23.7133
12.5 | 1.3066 | 0.05871 | -0.045 | 22.2552
13 | 1.3215 | 0.06433 | -0.0431 | 20.5425
13.5 | 1.3235 | 0.07109 | -0.0428 | 18.6172
14 | 1.3179 | 0.07908 | -0.0434 | 16.6654
14.5 | 1.3006 | 0.08939 | -0.0452 | 14.5497
15 | 1.2734 | 0.10173 | -0.0493 | 12.5174
15.5 | 1.2439 | 0.11531 | -0.0556 | 10.7874
16 | 1.2114 | 0.13099 | -0.0646 | 9.248
16.5 | 1.1502 | 0.15729 | -0.0823 | 7.3126
17 | 1.0908 | 0.19189 | -0.1031 | 5.6845
17.5 | 1.091 | 0.20432 | -0.1098 | 5.3397
18 | 1.0929 | 0.22662 | -0.1176 | 4.8226
18.5 | 1.0921 | 0.24034 | -0.1292 | 4.544

## 23. Re 250k Mach 0.50 (1)
BIGFOIL.COM POLAR EXPORT
GA 35-611
GA 35-611 |  |  |  | Cl Max: | 1.349 | at alpha= | 7 | deg
JavaFoil+Calcfoil stall+Eppler ext transition |  |  |  | L/D Max: | 82.999 | at alpha= | 4.5 | deg
Re: | 250000 |  |  | Cd Min: | 0.01025 | at alpha= | 0 | deg
Mach: | 0.5 |  |  | Cl=0 at alpha= | -4.1 | deg
|  |  |  | @ Cl=0.1, Cd= | 0.037775
|  |  |  | @ Cl=0.4, Cd= | 0.013972
|  |  |  | @ Cl=0.6, Cd= | 0.010404
alpha (deg) | Cl | Cd | Cm | Cl/Cd
-20 | -0.852 | 0.26296 | -0.039 | -3.242
-19.5 | -0.825 | 0.25115 | -0.038 | -3.286
-19 | -0.798 | 0.24133 | -0.036 | -3.305
-18.5 | -0.772 | 0.23111 | -0.036 | -3.339
-18 | -0.746 | 0.22612 | -0.036 | -3.298
-17.5 | -0.72 | 0.22434 | -0.037 | -3.209
-17 | -0.694 | 0.21646 | -0.037 | -3.206
-16.5 | -0.668 | 0.2139 | -0.037 | -3.122
-16 | -0.642 | 0.20336 | -0.037 | -3.157
-15.5 | -0.616 | 0.19683 | -0.037 | -3.128
-15 | -0.59 | 0.19716 | -0.038 | -2.99
-14.5 | -0.563 | 0.19489 | -0.038 | -2.89
-14 | -0.537 | 0.19016 | -0.038 | -2.823
-13.5 | -0.51 | 0.18567 | -0.038 | -2.749
-13 | -0.483 | 0.1635 | -0.035 | -2.952
-12.5 | -0.456 | 0.15287 | -0.035 | -2.983
-12 | -0.429 | 0.14942 | -0.035 | -2.874
-11.5 | -0.403 | 0.14628 | -0.035 | -2.754
-11 | -0.376 | 0.14323 | -0.035 | -2.626
-10.5 | -0.349 | 0.14022 | -0.036 | -2.492
-10 | -0.323 | 0.13741 | -0.036 | -2.348
-9.5 | -0.296 | 0.12831 | -0.037 | -2.305
-9 | -0.269 | 0.13394 | -0.037 | -2.007
-8.5 | -0.242 | 0.11352 | -0.035 | -2.128
-8 | -0.214 | 0.11901 | -0.035 | -1.802
-7.5 | -0.187 | 0.11684 | -0.035 | -1.604
-7 | -0.16 | 0.07778 | -0.034 | -2.059
-6.5 | -0.133 | 0.05906 | -0.034 | -2.252
-6 | -0.106 | 0.06581 | -0.033 | -1.607
-5.5 | -0.079 | 0.05162 | -0.033 | -1.521
-5 | -0.051 | 0.04625 | -0.033 | -1.108
-4.5 | -0.024 | 0.042 | -0.033 | -0.569
-4 | 0.006 | 0.04782 | -0.032 | 0.118
-3.5 | 0.056 | 0.03969 | -0.033 | 1.404
-3 | 0.11 | 0.03734 | -0.032 | 2.955
-2.5 | 0.167 | 0.03463 | -0.032 | 4.813
-2 | 0.224 | 0.03332 | -0.032 | 6.71
-1.5 | 0.281 | 0.03243 | -0.033 | 8.653
-1 | 0.418 | 0.01118 | -0.096 | 37.349
-0.5 | 0.488 | 0.01116 | -0.097 | 43.774
0 | 0.553 | 0.01025 | -0.097 | 53.99
0.5 | 0.62 | 0.01047 | -0.098 | 59.164
1 | 0.685 | 0.01072 | -0.098 | 63.938
1.5 | 0.75 | 0.01044 | -0.098 | 71.83
2 | 0.816 | 0.0108 | -0.099 | 75.574
2.5 | 0.882 | 0.01123 | -0.1 | 78.542
3 | 0.948 | 0.01171 | -0.1 | 80.986
3.5 | 1.007 | 0.01228 | -0.101 | 82.033
4 | 1.071 | 0.01292 | -0.101 | 82.839
4.5 | 1.132 | 0.01364 | -0.102 | 82.999
5 | 1.191 | 0.01447 | -0.103 | 82.314
5.5 | 1.245 | 0.01543 | -0.103 | 80.646
6 | 1.292 | 0.01655 | -0.104 | 78.07
6.5 | 1.324 | 0.02699 | -0.104 | 49.042
7 | 1.349 | 0.02929 | -0.104 | 46.069
7.5 | 1.147 | 0.05195 | -0.038 | 22.08
8 | 1.12 | 0.05931 | -0.037 | 18.889
8.5 | 0.993 | 0.07646 | -0.038 | 12.983
9 | 0.719 | 0.1078 | -0.039 | 6.668
9.5 | 0.746 | 0.12171 | -0.039 | 6.13
10 | 0.774 | 0.13054 | -0.043 | 5.928
10.5 | 0.802 | 0.14012 | -0.046 | 5.721
11 | 0.83 | 0.14414 | -0.05 | 5.756
11.5 | 0.857 | 0.15174 | -0.051 | 5.649
12 | 0.884 | 0.16221 | -0.052 | 5.453

## 24. Re 250k Mach 0.50 (2)
BIGFOIL.COM POLAR EXPORT
GA 35-611
GA 35-611 |  |  |  | Cl Max: | 1.3788 | at alpha= | 7 | deg
XFOIL ncrit=9 |  |  |  | L/D Max: | 83.1254 | at alpha= | 6.5 | deg
Re: | 250000 |  |  | Cd Min: | 0.08561 | at alpha= | 12 | deg
Mach: | 0.5 |  |  | Cl=0 at alpha= | -99 | deg
|  |  |  | @ Cl=0.1, Cd= | 0.01258
|  |  |  | @ Cl=0.4, Cd= | 0.01258
|  |  |  | @ Cl=0.6, Cd= | 0.013209
alpha (deg) | Cl | Cd | Cm | Cl/Cd
0 | 0.5186 | 0.01258 | -0.1054 | 41.2242
0.5 | 0.5819 | 0.01313 | -0.1055 | 44.3184
1 | 0.6485 | 0.01342 | -0.1056 | 48.3234
1.5 | 0.7107 | 0.01407 | -0.1056 | 50.5117
2 | 0.7788 | 0.01432 | -0.1057 | 54.3855
2.5 | 0.8394 | 0.01507 | -0.1054 | 55.7001
3 | 0.9021 | 0.0157 | -0.105 | 57.4586
3.5 | 0.9711 | 0.01588 | -0.1048 | 61.1524
4 | 1.0316 | 0.01656 | -0.1038 | 62.2947
4.5 | 1.0935 | 0.01712 | -0.1027 | 63.8727
5 | 1.1573 | 0.01746 | -0.1013 | 66.2829
5.5 | 1.2263 | 0.01711 | -0.0996 | 71.6715
6 | 1.2928 | 0.01619 | -0.0965 | 79.8518
6.5 | 1.3458 | 0.01619 | -0.0921 | 83.1254
7 | 1.3788 | 0.01699 | -0.0853 | 81.1536
8 | 1.3132 | 0.02718 | -0.0672 | 48.3149
8.5 | 1.2755 | 0.03473 | -0.0623 | 36.7262
9 | 1.2547 | 0.04178 | -0.0588 | 30.0311
9.5 | 1.2461 | 0.04853 | -0.0563 | 25.6769
10 | 1.2426 | 0.05531 | -0.0544 | 22.4661
10.5 | 1.247 | 0.06162 | -0.0521 | 20.2369
11 | 1.2561 | 0.06789 | -0.0496 | 18.502
11.5 | 1.2588 | 0.07557 | -0.0486 | 16.6574
12 | 1.2471 | 0.08561 | -0.0498 | 14.5672

## 25. Re 500k Mach 0.00 (1)
BIGFOIL.COM POLAR EXPORT
GA 35-611
GA 35-611 |  |  |  | Cl Max: | 1.424 | at alpha= | 10.5 | deg
JavaFoil+Calcfoil stall+Eppler ext transition |  |  |  | L/D Max: | 130.946 | at alpha= | 6 | deg
Re: | 500000 |  |  | Cd Min: | 0.0065 | at alpha= | 0.5 | deg
Mach: | 0 |  |  | Cl=0 at alpha= | -4.0667 | deg
|  |  |  | @ Cl=0.1, Cd= | 0.032524
|  |  |  | @ Cl=0.4, Cd= | 0.008429
|  |  |  | @ Cl=0.6, Cd= | 0.0065795
alpha (deg) | Cl | Cd | Cm | Cl/Cd
-16.5 | -0.282 | 0.14585 | -0.026 | -1.93
-16 | -0.291 | 0.13822 | -0.026 | -2.107
-15.5 | -0.301 | 0.12918 | -0.027 | -2.329
-15 | -0.31 | 0.12139 | -0.026 | -2.554
-14.5 | -0.319 | 0.11517 | -0.027 | -2.77
-14 | -0.327 | 0.10966 | -0.027 | -2.985
-13.5 | -0.335 | 0.10345 | -0.027 | -3.236
-13 | -0.341 | 0.09825 | -0.027 | -3.473
-12.5 | -0.346 | 0.09333 | -0.027 | -3.71
-12 | -0.35 | 0.08674 | -0.027 | -4.03
-11.5 | -0.351 | 0.08197 | -0.027 | -4.283
-11 | -0.35 | 0.07931 | -0.027 | -4.415
-10.5 | -0.347 | 0.07353 | -0.027 | -4.715
-10 | -0.34 | 0.0688 | -0.027 | -4.945
-9.5 | -0.331 | 0.06508 | -0.027 | -5.08
-9 | -0.317 | 0.06106 | -0.027 | -5.199
-8.5 | -0.301 | 0.05738 | -0.027 | -5.239
-8 | -0.28 | 0.05373 | -0.027 | -5.211
-7.5 | -0.256 | 0.05019 | -0.027 | -5.094
-7 | -0.227 | 0.04776 | -0.027 | -4.763
-6.5 | -0.196 | 0.04444 | -0.028 | -4.406
-6 | -0.161 | 0.04322 | -0.028 | -3.719
-5.5 | -0.123 | 0.04094 | -0.028 | -2.997
-5 | -0.082 | 0.03983 | -0.027 | -2.058
-4.5 | -0.039 | 0.03726 | -0.028 | -1.048
-4 | 0.006 | 0.03578 | -0.027 | 0.16
-3.5 | 0.052 | 0.03377 | -0.028 | 1.536
-3 | 0.099 | 0.03254 | -0.028 | 3.046
-2.5 | 0.147 | 0.03176 | -0.028 | 4.631
-2 | 0.242 | 0.00857 | -0.083 | 28.247
-1.5 | 0.302 | 0.00854 | -0.083 | 35.371
-1 | 0.362 | 0.00851 | -0.084 | 42.575
-0.5 | 0.423 | 0.00838 | -0.085 | 50.52
0 | 0.487 | 0.00716 | -0.086 | 67.941
0.5 | 0.547 | 0.0065 | -0.086 | 84.149
1 | 0.607 | 0.00659 | -0.087 | 92.051
1.5 | 0.667 | 0.00665 | -0.088 | 100.187
2 | 0.727 | 0.00679 | -0.088 | 107.007
2.5 | 0.787 | 0.00724 | -0.089 | 108.726
3 | 0.847 | 0.00712 | -0.09 | 119.006
3.5 | 0.904 | 0.00733 | -0.091 | 123.227
4 | 0.963 | 0.00761 | -0.091 | 126.507
4.5 | 1.022 | 0.00826 | -0.092 | 123.671
5 | 1.079 | 0.00858 | -0.093 | 125.733
5.5 | 1.134 | 0.00895 | -0.094 | 126.717
6 | 1.188 | 0.00907 | -0.094 | 130.946
6.5 | 1.24 | 0.00953 | -0.095 | 130.023
7 | 1.255 | 0.01774 | -0.093 | 70.749
7.5 | 1.295 | 0.01931 | -0.093 | 67.082
8 | 1.334 | 0.02053 | -0.094 | 64.962
8.5 | 1.369 | 0.02137 | -0.094 | 64.048
9 | 1.395 | 0.02275 | -0.095 | 61.351
9.5 | 1.413 | 0.02412 | -0.095 | 58.56
10 | 1.422 | 0.0257 | -0.095 | 55.349
10.5 | 1.424 | 0.02698 | -0.096 | 52.778
11 | 1.196 | 0.07221 | -0.036 | 16.555
11.5 | 1.188 | 0.07727 | -0.038 | 15.37
12 | 1.175 | 0.08331 | -0.043 | 14.103
12.5 | 1.153 | 0.0895 | -0.039 | 12.885
13 | 1.128 | 0.0958 | -0.04 | 11.772
13.5 | 1.097 | 0.10309 | -0.039 | 10.645
14 | 1.063 | 0.10973 | -0.039 | 9.688
14.5 | 1.026 | 0.11921 | -0.038 | 8.604
15 | 0.986 | 0.12722 | -0.037 | 7.751
15.5 | 0.945 | 0.13658 | -0.037 | 6.917

## 26. Re 500k Mach 0.00 (2)
BIGFOIL.COM POLAR EXPORT
GA 35-611
GA 35-611 |  |  |  | Cl Max: | 1.3999 | at alpha= | 15.5 | deg
XFOIL ncrit=9 |  |  |  | L/D Max: | 129.701 | at alpha= | 6.5 | deg
Re: | 500000 |  |  | Cd Min: | 0.25411 | at alpha= | 20 | deg
Mach: | 0 |  |  | Cl=0 at alpha= | -4.0117 | deg
|  |  |  | @ Cl=0.1, Cd= | 0.012962
|  |  |  | @ Cl=0.4, Cd= | 0.0076862
|  |  |  | @ Cl=0.6, Cd= | 0.0074796
alpha (deg) | Cl | Cd | Cm | Cl/Cd
-20 | -0.612 | 0.2407 | 0.0372 | -2.5426
-19.5 | -0.5936 | 0.23441 | 0.033 | -2.5323
-19 | -0.5753 | 0.22802 | 0.0289 | -2.523
-18.5 | -0.5566 | 0.22125 | 0.0245 | -2.5157
-18 | -0.5396 | 0.21485 | 0.0198 | -2.5115
-17 | -0.5045 | 0.20078 | 0.0121 | -2.5127
-16.5 | -0.4864 | 0.19456 | 0.0089 | -2.5
-16 | -0.4688 | 0.18817 | 0.0052 | -2.4914
-15.5 | -0.4517 | 0.1816 | 0.0015 | -2.4873
-15 | -0.4348 | 0.1748 | -0.0022 | -2.4874
-14.5 | -0.4185 | 0.16776 | -0.0061 | -2.4946
-14 | -0.406 | 0.16094 | -0.0109 | -2.5227
-13.5 | -0.3952 | 0.15412 | -0.0155 | -2.5642
-13 | -0.3756 | 0.14612 | -0.0171 | -2.5705
-12 | -0.3253 | 0.13107 | -0.0295 | -2.4819
-11.5 | -0.3115 | 0.12447 | -0.0327 | -2.5026
-11 | -0.3072 | 0.11791 | -0.0374 | -2.6054
-10.5 | -0.2971 | 0.11112 | -0.0409 | -2.6737
-10 | -0.286 | 0.10435 | -0.0442 | -2.7408
-9.5 | -0.2724 | 0.09726 | -0.0452 | -2.8007
-9 | -0.2588 | 0.09145 | -0.0475 | -2.83
-8.5 | -0.2479 | 0.08551 | -0.0502 | -2.8991
-8 | -0.2397 | 0.07929 | -0.0534 | -3.0231
-7.5 | -0.2371 | 0.07266 | -0.057 | -3.2631
-7 | -0.2324 | 0.06345 | -0.0678 | -3.6627
-6.5 | -0.2088 | 0.05154 | -0.0797 | -4.0512
-6 | -0.1884 | 0.04215 | -0.084 | -4.4698
-5.5 | -0.1494 | 0.0371 | -0.0862 | -4.027
-5 | -0.0968 | 0.0326 | -0.0874 | -2.9693
-4.5 | -0.0545 | 0.02518 | -0.0893 | -2.1644
-4 | 0.0013 | 0.01779 | -0.0886 | 0.073075
-3.5 | 0.0564 | 0.01416 | -0.0883 | 3.9831
-3 | 0.1128 | 0.01261 | -0.0882 | 8.9453
-2.5 | 0.1683 | 0.01139 | -0.0883 | 14.7761
-2 | 0.2249 | 0.01047 | -0.0886 | 21.4804
-1.5 | 0.2819 | 0.00988 | -0.0889 | 28.5324
-1 | 0.3366 | 0.00841 | -0.0898 | 40.0238
-0.5 | 0.3911 | 0.00781 | -0.0898 | 50.0768
0 | 0.4335 | 0.00722 | -0.086 | 60.0416
0.5 | 0.5029 | 0.00722 | -0.089 | 69.6537
1 | 0.5599 | 0.00736 | -0.0894 | 76.0734
1.5 | 0.6169 | 0.00753 | -0.0898 | 81.9256
2 | 0.6738 | 0.00767 | -0.0902 | 87.8488
2.5 | 0.7306 | 0.00787 | -0.0906 | 92.8335
3 | 0.7873 | 0.00801 | -0.091 | 98.2896
3.5 | 0.8437 | 0.00819 | -0.0914 | 103.0159
4 | 0.9 | 0.00832 | -0.0917 | 108.1731
4.5 | 0.9559 | 0.00849 | -0.092 | 112.5913
5 | 1.0112 | 0.00858 | -0.0921 | 117.8555
5.5 | 1.0657 | 0.00863 | -0.092 | 123.4878
6 | 1.1195 | 0.00877 | -0.0919 | 127.6511
6.5 | 1.1725 | 0.00904 | -0.0917 | 129.7013
7 | 1.2215 | 0.00964 | -0.091 | 126.7116
7.5 | 1.2575 | 0.01132 | -0.0887 | 111.0866
8 | 1.2741 | 0.01435 | -0.0842 | 88.7875
8.5 | 1.2859 | 0.01702 | -0.0789 | 75.5523
9 | 1.2928 | 0.01926 | -0.0728 | 67.1236
9.5 | 1.3067 | 0.02162 | -0.0687 | 60.4394
10 | 1.3213 | 0.02432 | -0.0654 | 54.3298
10.5 | 1.3322 | 0.02757 | -0.0623 | 48.3206
11 | 1.3427 | 0.03104 | -0.0596 | 43.2571
11.5 | 1.3518 | 0.03486 | -0.0572 | 38.778
12 | 1.364 | 0.03855 | -0.0554 | 35.3826
12.5 | 1.362 | 0.04379 | -0.0533 | 31.103
13 | 1.3724 | 0.0481 | -0.052 | 28.5322
13.5 | 1.3815 | 0.05273 | -0.051 | 26.1995
14 | 1.3893 | 0.05774 | -0.0503 | 24.0613
14.5 | 1.3942 | 0.06328 | -0.0496 | 22.0322
15 | 1.3962 | 0.06952 | -0.0485 | 20.0834
15.5 | 1.3999 | 0.07588 | -0.0488 | 18.4489
16 | 1.3978 | 0.08337 | -0.05 | 16.7662
16.5 | 1.3904 | 0.09206 | -0.0521 | 15.1032
17 | 1.3767 | 0.1022 | -0.0554 | 13.4706
17.5 | 1.3558 | 0.1143 | -0.0603 | 11.8618
18 | 1.3272 | 0.1287 | -0.0674 | 10.3124
18.5 | 1.2918 | 0.14589 | -0.0774 | 8.8546
19 | 1.2478 | 0.16722 | -0.0912 | 7.462
19.5 | 1.1769 | 0.20203 | -0.1138 | 5.8254
20 | 1.1123 | 0.25411 | -0.1377 | 4.3772

## 27. Re 500k Mach 0.10 (1)
BIGFOIL.COM POLAR EXPORT
GA 35-611
GA 35-611 |  |  |  | Cl Max: | 1.421 | at alpha= | 10 | deg
JavaFoil+Calcfoil stall+Eppler ext transition |  |  |  | L/D Max: | 131.37 | at alpha= | 5.5 | deg
Re: | 500000 |  |  | Cd Min: | 0.00645 | at alpha= | 0.5 | deg
Mach: | 0.1 |  |  | Cl=0 at alpha= | -4.0667 | deg
|  |  |  | @ Cl=0.1, Cd= | 0.03257
|  |  |  | @ Cl=0.4, Cd= | 0.0084223
|  |  |  | @ Cl=0.6, Cd= | 0.006567
alpha (deg) | Cl | Cd | Cm | Cl/Cd
-16 | -0.252 | 0.14119 | -0.027 | -1.788
-15.5 | -0.264 | 0.13024 | -0.027 | -2.025
-15 | -0.275 | 0.12237 | -0.027 | -2.246
-14.5 | -0.286 | 0.11577 | -0.026 | -2.469
-14 | -0.296 | 0.10998 | -0.027 | -2.694
-13.5 | -0.306 | 0.10486 | -0.027 | -2.919
-13 | -0.315 | 0.09938 | -0.027 | -3.169
-12.5 | -0.323 | 0.09416 | -0.027 | -3.425
-12 | -0.329 | 0.08885 | -0.027 | -3.697
-11.5 | -0.333 | 0.08277 | -0.028 | -4.018
-11 | -0.334 | 0.07848 | -0.028 | -4.259
-10.5 | -0.333 | 0.073 | -0.027 | -4.565
-10 | -0.329 | 0.07031 | -0.027 | -4.682
-9.5 | -0.322 | 0.06603 | -0.027 | -4.873
-9 | -0.311 | 0.06109 | -0.027 | -5.084
-8.5 | -0.296 | 0.05732 | -0.027 | -5.156
-8 | -0.276 | 0.0537 | -0.027 | -5.148
-7.5 | -0.253 | 0.05019 | -0.028 | -5.047
-7 | -0.226 | 0.04772 | -0.028 | -4.738
-6.5 | -0.195 | 0.04536 | -0.028 | -4.302
-6 | -0.161 | 0.04319 | -0.028 | -3.716
-5.5 | -0.123 | 0.04256 | -0.027 | -2.883
-5 | -0.082 | 0.0399 | -0.027 | -2.058
-4.5 | -0.039 | 0.03731 | -0.028 | -1.049
-4 | 0.006 | 0.03555 | -0.028 | 0.161
-3.5 | 0.052 | 0.03385 | -0.028 | 1.539
-3 | 0.1 | 0.03257 | -0.028 | 3.057
-2.5 | 0.148 | 0.03175 | -0.028 | 4.653
-2 | 0.243 | 0.00862 | -0.083 | 28.204
-1.5 | 0.304 | 0.00859 | -0.084 | 35.356
-1 | 0.364 | 0.00844 | -0.084 | 43.141
-0.5 | 0.425 | 0.00841 | -0.085 | 50.572
0 | 0.489 | 0.00719 | -0.086 | 68.024
0.5 | 0.549 | 0.00645 | -0.087 | 85.129
1 | 0.61 | 0.00659 | -0.087 | 92.557
1.5 | 0.67 | 0.00667 | -0.088 | 100.465
2 | 0.73 | 0.0068 | -0.089 | 107.486
2.5 | 0.791 | 0.00726 | -0.09 | 108.901
3 | 0.851 | 0.00712 | -0.09 | 119.539
3.5 | 0.908 | 0.00736 | -0.091 | 123.355
4 | 0.968 | 0.00764 | -0.092 | 126.645
4.5 | 1.027 | 0.0083 | -0.092 | 123.645
5 | 1.084 | 0.00862 | -0.093 | 125.698
5.5 | 1.139 | 0.00867 | -0.094 | 131.37
6 | 1.193 | 0.00947 | -0.095 | 125.983
6.5 | 1.245 | 0.00959 | -0.095 | 129.881
7 | 1.259 | 0.01792 | -0.093 | 70.289
7.5 | 1.299 | 0.01951 | -0.094 | 66.582
8 | 1.337 | 0.02077 | -0.094 | 64.376
8.5 | 1.372 | 0.02164 | -0.095 | 63.408
9 | 1.398 | 0.02305 | -0.095 | 60.635
9.5 | 1.413 | 0.02454 | -0.095 | 57.589
10 | 1.421 | 0.02602 | -0.096 | 54.588
10.5 | 1.196 | 0.06787 | -0.041 | 17.616
11 | 1.189 | 0.07265 | -0.035 | 16.372
11.5 | 1.179 | 0.07825 | -0.04 | 15.07
12 | 1.161 | 0.08397 | -0.042 | 13.832
12.5 | 1.135 | 0.09047 | -0.038 | 12.55
13 | 1.106 | 0.0977 | -0.041 | 11.316
13.5 | 1.07 | 0.10559 | -0.039 | 10.131
14 | 1.03 | 0.11112 | -0.037 | 9.269
14.5 | 0.987 | 0.11948 | -0.037 | 8.264
15 | 0.942 | 0.13169 | -0.037 | 7.157

## 28. Re 500k Mach 0.10 (2)
BIGFOIL.COM POLAR EXPORT
GA 35-611
GA 35-611 |  |  |  | Cl Max: | 1.39 | at alpha= | 15.5 | deg
XFOIL ncrit=9 |  |  |  | L/D Max: | 129.484 | at alpha= | 6.5 | deg
Re: | 500000 |  |  | Cd Min: | 0.2556 | at alpha= | 20 | deg
Mach: | 0.1 |  |  | Cl=0 at alpha= | -4.0125 | deg
|  |  |  | @ Cl=0.1, Cd= | 0.013082
|  |  |  | @ Cl=0.4, Cd= | 0.0077709
|  |  |  | @ Cl=0.6, Cd= | 0.0074992
alpha (deg) | Cl | Cd | Cm | Cl/Cd
-20 | -0.6137 | 0.24139 | 0.0376 | -2.5424
-19.5 | -0.5951 | 0.23505 | 0.0333 | -2.5318
-19 | -0.5767 | 0.22861 | 0.0292 | -2.5226
-18.5 | -0.5578 | 0.22182 | 0.0247 | -2.5147
-18 | -0.5406 | 0.21541 | 0.0199 | -2.5096
-17 | -0.505 | 0.20129 | 0.0123 | -2.5088
-16.5 | -0.4868 | 0.19504 | 0.009 | -2.4959
-16 | -0.469 | 0.18861 | 0.0053 | -2.4866
-15.5 | -0.4517 | 0.18201 | 0.0016 | -2.4817
-15 | -0.4346 | 0.17518 | -0.0021 | -2.4809
-14.5 | -0.4181 | 0.16812 | -0.0062 | -2.4869
-14 | -0.4056 | 0.16133 | -0.011 | -2.5141
-13.5 | -0.3945 | 0.15451 | -0.0157 | -2.5532
-13 | -0.3741 | 0.14652 | -0.0172 | -2.5532
-12 | -0.3227 | 0.13132 | -0.0299 | -2.4574
-11.5 | -0.3107 | 0.12487 | -0.0326 | -2.4882
-11 | -0.3063 | 0.11835 | -0.0374 | -2.5881
-10.5 | -0.2957 | 0.11154 | -0.0409 | -2.6511
-10 | -0.2843 | 0.10475 | -0.0443 | -2.7141
-9.5 | -0.2693 | 0.09782 | -0.045 | -2.753
-9 | -0.2558 | 0.09194 | -0.0475 | -2.7822
-8.5 | -0.2448 | 0.08594 | -0.0502 | -2.8485
-8 | -0.2362 | 0.0797 | -0.0534 | -2.9636
-7.5 | -0.2334 | 0.07296 | -0.0572 | -3.199
-7 | -0.2292 | 0.06373 | -0.0683 | -3.5964
-6.5 | -0.2068 | 0.05234 | -0.0795 | -3.9511
-6 | -0.1873 | 0.04317 | -0.0839 | -4.3387
-5.5 | -0.149 | 0.03789 | -0.0864 | -3.9324
-5 | -0.0967 | 0.03305 | -0.0878 | -2.9259
-4.5 | -0.0545 | 0.02557 | -0.0898 | -2.1314
-4 | 0.0014 | 0.0183 | -0.0891 | 0.076503
-3.5 | 0.0566 | 0.01436 | -0.0889 | 3.9415
-3 | 0.1133 | 0.01269 | -0.0887 | 8.9283
-2.5 | 0.1691 | 0.01146 | -0.0888 | 14.7557
-2 | 0.2262 | 0.01051 | -0.0891 | 21.5224
-1.5 | 0.2836 | 0.00992 | -0.0894 | 28.5887
-1 | 0.3387 | 0.00845 | -0.0903 | 40.0828
-0.5 | 0.3936 | 0.00786 | -0.0903 | 50.0763
0 | 0.436 | 0.00727 | -0.0865 | 59.9725
0.5 | 0.5059 | 0.00724 | -0.0895 | 69.8757
1 | 0.5632 | 0.00739 | -0.0899 | 76.2111
1.5 | 0.6205 | 0.00756 | -0.0903 | 82.0767
2 | 0.6778 | 0.0077 | -0.0907 | 88.026
2.5 | 0.7349 | 0.0079 | -0.0911 | 93.0253
3 | 0.792 | 0.00804 | -0.0915 | 98.5075
3.5 | 0.8488 | 0.00823 | -0.0918 | 103.1349
4 | 0.9054 | 0.00837 | -0.0921 | 108.172
4.5 | 0.9617 | 0.00853 | -0.0924 | 112.7433
5 | 1.0174 | 0.00862 | -0.0925 | 118.0278
5.5 | 1.0722 | 0.00868 | -0.0924 | 123.5253
6 | 1.1264 | 0.00882 | -0.0922 | 127.7098
6.5 | 1.1796 | 0.00911 | -0.092 | 129.4841
7 | 1.2287 | 0.00973 | -0.0912 | 126.2795
7.5 | 1.2624 | 0.01161 | -0.0885 | 108.7339
8 | 1.2771 | 0.01469 | -0.0836 | 86.9367
8.5 | 1.2856 | 0.01733 | -0.0777 | 74.1835
9 | 1.2915 | 0.01974 | -0.0717 | 65.4255
9.5 | 1.3065 | 0.02218 | -0.0679 | 58.9044
10 | 1.3206 | 0.02502 | -0.0647 | 52.7818
10.5 | 1.331 | 0.02841 | -0.0616 | 46.8497
11 | 1.3384 | 0.03225 | -0.0588 | 41.5008
11.5 | 1.3488 | 0.03606 | -0.0566 | 37.4043
12 | 1.3598 | 0.03995 | -0.0548 | 34.0375
12.5 | 1.3584 | 0.04525 | -0.0527 | 30.0199
13 | 1.3681 | 0.04976 | -0.0514 | 27.494
13.5 | 1.377 | 0.05457 | -0.0505 | 25.2336
14 | 1.3844 | 0.05975 | -0.0499 | 23.1699
14.5 | 1.3888 | 0.06551 | -0.0491 | 21.1998
15 | 1.3896 | 0.07213 | -0.0483 | 19.2652
15.5 | 1.39 | 0.07917 | -0.0489 | 17.5572
16 | 1.384 | 0.08755 | -0.0506 | 15.8081
16.5 | 1.3714 | 0.09739 | -0.0535 | 14.0815
17 | 1.3525 | 0.1089 | -0.0578 | 12.4197
17.5 | 1.3263 | 0.12259 | -0.0642 | 10.819
18 | 1.2937 | 0.1387 | -0.0731 | 9.3273
18.5 | 1.2564 | 0.15755 | -0.0849 | 7.9746
19 | 1.2116 | 0.18104 | -0.1005 | 6.6924
19.5 | 1.1084 | 0.24169 | -0.1303 | 4.586
20 | 1.1158 | 0.2556 | -0.139 | 4.3654

## 29. Re 500k Mach 0.25 (1)
BIGFOIL.COM POLAR EXPORT
GA 35-611
GA 35-611 |  |  |  | Cl Max: | 1.404 | at alpha= | 9 | deg
JavaFoil+Calcfoil stall+Eppler ext transition |  |  |  | L/D Max: | 125.195 | at alpha= | 5 | deg
Re: | 500000 |  |  | Cd Min: | 0.00668 | at alpha= | 1 | deg
Mach: | 0.25 |  |  | Cl=0 at alpha= | -4.0652 | deg
|  |  |  | @ Cl=0.1, Cd= | 0.032854
|  |  |  | @ Cl=0.4, Cd= | 0.0085322
|  |  |  | @ Cl=0.6, Cd= | 0.0069456
alpha (deg) | Cl | Cd | Cm | Cl/Cd
-13.5 | -0.054 | 0.11373 | -0.028 | -0.474
-13 | -0.051 | 0.1058 | -0.028 | -0.483
-12.5 | -0.048 | 0.09862 | -0.028 | -0.49
-12 | -0.114 | 0.09513 | -0.029 | -1.199
-11.5 | -0.155 | 0.08918 | -0.029 | -1.734
-11 | -0.185 | 0.08124 | -0.028 | -2.283
-10.5 | -0.21 | 0.07565 | -0.029 | -2.779
-10 | -0.229 | 0.07126 | -0.029 | -3.22
-9.5 | -0.243 | 0.06882 | -0.029 | -3.529
-9 | -0.25 | 0.06377 | -0.029 | -3.922
-8.5 | -0.251 | 0.05947 | -0.028 | -4.218
-8 | -0.245 | 0.05622 | -0.029 | -4.357
-7.5 | -0.232 | 0.0519 | -0.029 | -4.478
-7 | -0.213 | 0.04926 | -0.029 | -4.33
-6.5 | -0.188 | 0.04672 | -0.029 | -4.028
-6 | -0.158 | 0.04388 | -0.029 | -3.59
-5.5 | -0.122 | 0.04141 | -0.029 | -2.947
-5 | -0.082 | 0.03939 | -0.029 | -2.094
-4.5 | -0.04 | 0.03789 | -0.029 | -1.045
-4 | 0.006 | 0.03638 | -0.028 | 0.16
-3.5 | 0.053 | 0.03411 | -0.029 | 1.559
-3 | 0.102 | 0.0328 | -0.029 | 3.107
-2.5 | 0.151 | 0.03173 | -0.029 | 4.774
-2 | 0.202 | 0.03085 | -0.03 | 6.534
-1.5 | 0.312 | 0.00862 | -0.086 | 36.182
-1 | 0.374 | 0.00859 | -0.087 | 43.551
-0.5 | 0.437 | 0.00845 | -0.088 | 51.725
0 | 0.503 | 0.00727 | -0.088 | 69.085
0.5 | 0.565 | 0.00729 | -0.089 | 77.441
1 | 0.627 | 0.00668 | -0.09 | 93.867
1.5 | 0.689 | 0.00678 | -0.091 | 101.538
2 | 0.751 | 0.00691 | -0.091 | 108.602
2.5 | 0.813 | 0.0074 | -0.092 | 109.892
3 | 0.875 | 0.0073 | -0.093 | 119.886
3.5 | 0.933 | 0.00755 | -0.093 | 123.486
4 | 0.994 | 0.00824 | -0.094 | 120.669
4.5 | 1.055 | 0.00856 | -0.095 | 123.237
5 | 1.113 | 0.00889 | -0.096 | 125.195
5.5 | 1.169 | 0.00936 | -0.097 | 124.97
6 | 1.224 | 0.00986 | -0.097 | 124.068
6.5 | 1.276 | 0.01039 | -0.098 | 122.752
7 | 1.281 | 0.01958 | -0.095 | 65.412
7.5 | 1.321 | 0.02075 | -0.096 | 63.655
8 | 1.356 | 0.0222 | -0.096 | 61.078
8.5 | 1.386 | 0.02328 | -0.097 | 59.541
9 | 1.404 | 0.02482 | -0.097 | 56.583
9.5 | 1.182 | 0.06033 | -0.036 | 19.596
10 | 1.178 | 0.06528 | -0.038 | 18.049
10.5 | 1.162 | 0.07004 | -0.035 | 16.592
11 | 1.135 | 0.07683 | -0.038 | 14.771
11.5 | 1.094 | 0.10374 | -0.035 | 10.55
12 | 1.043 | 0.09201 | -0.038 | 11.337
12.5 | 0.98 | 0.09948 | -0.037 | 9.848
13 | 0.906 | 0.10753 | -0.036 | 8.427
13.5 | 0.824 | 0.12217 | -0.036 | 6.744
14 | 0.734 | 0.13566 | -0.035 | 5.413

## 30. Re 500k Mach 0.25 (2)
BIGFOIL.COM POLAR EXPORT
GA 35-611
GA 35-611 |  |  |  | Cl Max: | 1.3583 | at alpha= | 14 | deg
XFOIL ncrit=9 |  |  |  | L/D Max: | 128.191 | at alpha= | 6.5 | deg
Re: | 500000 |  |  | Cd Min: | 0.23855 | at alpha= | 19 | deg
Mach: | 0.25 |  |  | Cl=0 at alpha= | -99 | deg
|  |  |  | @ Cl=0.1, Cd= | 0.00745
|  |  |  | @ Cl=0.4, Cd= | 0.00745
|  |  |  | @ Cl=0.6, Cd= | 0.0076142
alpha (deg) | Cl | Cd | Cm | Cl/Cd
0 | 0.4521 | 0.00745 | -0.0898 | 60.6846
0.5 | 0.5222 | 0.00739 | -0.0921 | 70.6631
1 | 0.5813 | 0.00757 | -0.0925 | 76.79
1.5 | 0.6406 | 0.00771 | -0.0929 | 83.0869
2 | 0.6998 | 0.00793 | -0.0933 | 88.2472
2.5 | 0.7589 | 0.00808 | -0.0937 | 93.9233
3 | 0.8181 | 0.0083 | -0.0941 | 98.5663
3.5 | 0.8769 | 0.00843 | -0.0944 | 104.0214
4 | 0.9356 | 0.00862 | -0.0946 | 108.5383
4.5 | 0.9942 | 0.00879 | -0.0947 | 113.1058
5 | 1.052 | 0.00889 | -0.0947 | 118.3352
5.5 | 1.1088 | 0.00893 | -0.0943 | 124.1657
6 | 1.165 | 0.00912 | -0.094 | 127.7412
6.5 | 1.2191 | 0.00951 | -0.0933 | 128.1914
7 | 1.2656 | 0.01047 | -0.0915 | 120.8787
7.5 | 1.2852 | 0.01325 | -0.0867 | 96.9962
8 | 1.2859 | 0.01644 | -0.0794 | 78.2178
8.5 | 1.2814 | 0.01951 | -0.0722 | 65.6791
9 | 1.291 | 0.02256 | -0.0679 | 57.2252
9.5 | 1.3034 | 0.0258 | -0.0644 | 50.5194
10 | 1.3142 | 0.02941 | -0.0614 | 44.6855
10.5 | 1.3224 | 0.03346 | -0.0585 | 39.5218
11 | 1.321 | 0.03857 | -0.0557 | 34.2494
11.5 | 1.3316 | 0.04285 | -0.0537 | 31.0758
12 | 1.3392 | 0.04768 | -0.0521 | 28.0872
12.5 | 1.3402 | 0.05344 | -0.0505 | 25.0786
13 | 1.3485 | 0.05878 | -0.0493 | 22.9415
13.5 | 1.3552 | 0.06459 | -0.0485 | 20.9816
14 | 1.3583 | 0.07115 | -0.0484 | 19.0907
14.5 | 1.3557 | 0.07887 | -0.0489 | 17.189
15 | 1.34 | 0.08899 | -0.0506 | 15.0579
15.5 | 1.317 | 0.101 | -0.0543 | 13.0396
16 | 1.2915 | 0.11441 | -0.0602 | 11.2883
16.5 | 1.2641 | 0.12918 | -0.0681 | 9.7856
17 | 1.2355 | 0.14536 | -0.0778 | 8.4996
18 | 1.1845 | 0.18157 | -0.1017 | 6.5237
18.5 | 1.1124 | 0.22513 | -0.1251 | 4.9411
19 | 1.1203 | 0.23855 | -0.131 | 4.6963

## 31. Re 500k Mach 0.50 (1)
BIGFOIL.COM POLAR EXPORT
GA 35-611
GA 35-611 |  |  |  | Cl Max: | 1.36 | at alpha= | 7.5 | deg
JavaFoil+Calcfoil stall+Eppler ext transition |  |  |  | L/D Max: | 124.991 | at alpha= | 4.5 | deg
Re: | 500000 |  |  | Cd Min: | 0.00737 | at alpha= | 1.5 | deg
Mach: | 0.5 |  |  | Cl=0 at alpha= | -4.1 | deg
|  |  |  | @ Cl=0.1, Cd= | 0.034929
|  |  |  | @ Cl=0.4, Cd= | 0.011806
|  |  |  | @ Cl=0.6, Cd= | 0.0077451
alpha (deg) | Cl | Cd | Cm | Cl/Cd
-20 | -0.853 | 0.22728 | -0.039 | -3.751
-19.5 | -0.827 | 0.21443 | -0.04 | -3.857
-19 | -0.799 | 0.21136 | -0.038 | -3.778
-18.5 | -0.772 | 0.20391 | -0.037 | -3.788
-18 | -0.746 | 0.19388 | -0.037 | -3.848
-17.5 | -0.72 | 0.18917 | -0.037 | -3.807
-17 | -0.694 | 0.18234 | -0.037 | -3.806
-16.5 | -0.668 | 0.17997 | -0.037 | -3.712
-16 | -0.642 | 0.17273 | -0.038 | -3.717
-15.5 | -0.616 | 0.16623 | -0.038 | -3.705
-15 | -0.59 | 0.16325 | -0.038 | -3.612
-14.5 | -0.563 | 0.16238 | -0.038 | -3.469
-14 | -0.537 | 0.15988 | -0.038 | -3.358
-13.5 | -0.511 | 0.15502 | -0.039 | -3.293
-13 | -0.483 | 0.13807 | -0.036 | -3.497
-12.5 | -0.456 | 0.13131 | -0.035 | -3.473
-12 | -0.43 | 0.12755 | -0.036 | -3.368
-11.5 | -0.403 | 0.12439 | -0.036 | -3.239
-11 | -0.376 | 0.12156 | -0.036 | -3.095
-10.5 | -0.349 | 0.11858 | -0.036 | -2.947
-10 | -0.323 | 0.11574 | -0.037 | -2.788
-9.5 | -0.296 | 0.10724 | -0.037 | -2.758
-9 | -0.269 | 0.10668 | -0.037 | -2.52
-8.5 | -0.242 | 0.0943 | -0.036 | -2.562
-8 | -0.215 | 0.09917 | -0.035 | -2.163
-7.5 | -0.187 | 0.09693 | -0.036 | -1.934
-7 | -0.16 | 0.06721 | -0.035 | -2.384
-6.5 | -0.133 | 0.05232 | -0.035 | -2.543
-6 | -0.106 | 0.04897 | -0.034 | -2.161
-5.5 | -0.079 | 0.04725 | -0.034 | -1.662
-5 | -0.051 | 0.04225 | -0.034 | -1.213
-4.5 | -0.024 | 0.03884 | -0.034 | -0.616
-4 | 0.006 | 0.03711 | -0.033 | 0.152
-3.5 | 0.056 | 0.0351 | -0.033 | 1.588
-3 | 0.11 | 0.03489 | -0.032 | 3.163
-2.5 | 0.167 | 0.03273 | -0.032 | 5.092
-2 | 0.224 | 0.0316 | -0.032 | 7.075
-1.5 | 0.281 | 0.03082 | -0.033 | 9.105
-1 | 0.418 | 0.00893 | -0.097 | 46.764
-0.5 | 0.488 | 0.00886 | -0.098 | 55.132
0 | 0.562 | 0.00769 | -0.099 | 73.086
0.5 | 0.631 | 0.00779 | -0.1 | 81.013
1 | 0.701 | 0.00791 | -0.1 | 88.541
1.5 | 0.77 | 0.00737 | -0.101 | 104.47
2 | 0.839 | 0.00762 | -0.102 | 110.142
2.5 | 0.909 | 0.00789 | -0.103 | 115.125
3 | 0.978 | 0.00821 | -0.104 | 119.067
3.5 | 1.041 | 0.00853 | -0.105 | 122.023
4 | 1.11 | 0.00892 | -0.105 | 124.395
4.5 | 1.176 | 0.00941 | -0.106 | 124.991
5 | 1.239 | 0.01051 | -0.107 | 117.837
5.5 | 1.27 | 0.0114 | -0.106 | 111.415
6 | 1.317 | 0.01229 | -0.106 | 107.104
6.5 | 1.331 | 0.02353 | -0.104 | 56.567
7 | 1.356 | 0.02557 | -0.105 | 53.016
7.5 | 1.36 | 0.02767 | -0.105 | 49.155
8 | 1.12 | 0.05498 | -0.038 | 20.38
8.5 | 0.993 | 0.06725 | -0.038 | 14.761
9 | 0.719 | 0.06758 | -0.041 | 10.639
9.5 | 0.746 | 0.09358 | -0.04 | 7.974
10 | 0.774 | 0.09267 | -0.044 | 8.352
10.5 | 0.802 | 0.11436 | -0.047 | 7.01
11 | 0.83 | 0.1164 | -0.051 | 7.131
11.5 | 0.857 | 0.12529 | -0.052 | 6.843
12 | 0.885 | 0.13308 | -0.052 | 6.647
12.5 | 0.912 | 0.13796 | -0.053 | 6.61

## 32. Re 500k Mach 0.50 (2)
BIGFOIL.COM POLAR EXPORT
GA 35-611
GA 35-611 |  |  |  | Cl Max: | 1.3713 | at alpha= | 6.5 | deg
XFOIL ncrit=9 |  |  |  | L/D Max: | 122.452 | at alpha= | 5.5 | deg
Re: | 500000 |  |  | Cd Min: | 0.26569 | at alpha= | -20 | deg
Mach: | 0.5 |  |  | Cl=0 at alpha= | -4.1477 | deg
|  |  |  | @ Cl=0.1, Cd= | 0.019535
|  |  |  | @ Cl=0.4, Cd= | 0.010609
|  |  |  | @ Cl=0.6, Cd= | 0.0081779
alpha (deg) | Cl | Cd | Cm | Cl/Cd
-20 | -0.6746 | 0.26569 | 0.0481 | -2.539
-19.5 | -0.65 | 0.25762 | 0.0424 | -2.5231
-19 | -0.6262 | 0.24988 | 0.0367 | -2.506
-18 | -0.5788 | 0.2335 | 0.0264 | -2.4788
-17.5 | -0.5551 | 0.22566 | 0.0218 | -2.4599
-17 | -0.5312 | 0.21804 | 0.0169 | -2.4363
-16.5 | -0.5074 | 0.21035 | 0.012 | -2.4122
-16 | -0.4833 | 0.20252 | 0.0069 | -2.3864
-15.5 | -0.4601 | 0.19497 | 0.0014 | -2.3599
-15 | -0.4387 | 0.18762 | -0.0043 | -2.3382
-14 | -0.3815 | 0.17043 | -0.0156 | -2.2385
-13.5 | -0.3633 | 0.16375 | -0.0181 | -2.2186
-13 | -0.3437 | 0.15669 | -0.0216 | -2.1935
-12.5 | -0.3243 | 0.14941 | -0.0256 | -2.1705
-12 | -0.3102 | 0.14297 | -0.031 | -2.1697
-11.5 | -0.2901 | 0.13483 | -0.0341 | -2.1516
-10.5 | -0.2494 | 0.12084 | -0.0402 | -2.0639
-10 | -0.231 | 0.11415 | -0.0437 | -2.0237
-9.5 | -0.2138 | 0.10737 | -0.0473 | -1.9912
-9 | -0.2004 | 0.10093 | -0.0524 | -1.9855
-8.5 | -0.1884 | 0.09435 | -0.0574 | -1.9968
-8 | -0.1731 | 0.08756 | -0.0616 | -1.9769
-7.5 | -0.155 | 0.08061 | -0.0621 | -1.9228
-7 | -0.1392 | 0.07461 | -0.0651 | -1.8657
-6.5 | -0.127 | 0.06856 | -0.0684 | -1.8524
-6 | -0.1207 | 0.06235 | -0.0729 | -1.9358
-5.5 | -0.0969 | 0.0532 | -0.0877 | -1.8214
-5 | -0.0775 | 0.04522 | -0.0927 | -1.7138
-4.5 | -0.0396 | 0.0386 | -0.0979 | -1.0259
-4 | 0.0166 | 0.0324 | -0.1025 | 0.51235
-3.5 | 0.0661 | 0.02205 | -0.1051 | 2.9977
-3 | 0.1304 | 0.01728 | -0.1052 | 7.5463
-2.5 | 0.1982 | 0.0143 | -0.1048 | 13.8601
-2 | 0.2651 | 0.01251 | -0.1045 | 21.191
-1.5 | 0.3326 | 0.01126 | -0.1044 | 29.5382
-1 | 0.4009 | 0.0106 | -0.1046 | 37.8208
-0.5 | 0.4662 | 0.00921 | -0.1055 | 50.6189
0 | 0.5296 | 0.00864 | -0.1051 | 61.2963
0.5 | 0.5945 | 0.00816 | -0.1036 | 72.8554
1 | 0.6619 | 0.00838 | -0.104 | 78.9857
1.5 | 0.73 | 0.0086 | -0.1044 | 84.8837
2 | 0.7975 | 0.00887 | -0.1048 | 89.9098
2.5 | 0.8659 | 0.0091 | -0.105 | 95.1538
3 | 0.9332 | 0.00938 | -0.1051 | 99.4883
3.5 | 1.0014 | 0.00964 | -0.1051 | 103.8797
4 | 1.0699 | 0.00986 | -0.1048 | 108.5091
4.5 | 1.1374 | 0.01011 | -0.1043 | 112.5025
5 | 1.2047 | 0.01024 | -0.1033 | 117.6465
5.5 | 1.2686 | 0.01036 | -0.1014 | 122.4517
6 | 1.3292 | 0.01086 | -0.0989 | 122.3941
6.5 | 1.3713 | 0.01217 | -0.094 | 112.6787
7 | 1.3539 | 0.01551 | -0.0829 | 87.2921
7.5 | 1.3206 | 0.02122 | -0.0746 | 62.2337
8 | 1.2947 | 0.02752 | -0.0687 | 47.0458
8.5 | 1.2861 | 0.03317 | -0.0645 | 38.773
9 | 1.2885 | 0.03843 | -0.0611 | 33.5285
9.5 | 1.2905 | 0.04417 | -0.0584 | 29.2167
10 | 1.2906 | 0.05057 | -0.0562 | 25.5211
10.5 | 1.2873 | 0.05765 | -0.0545 | 22.3296
11 | 1.2926 | 0.06426 | -0.0528 | 20.1152
11.5 | 1.2927 | 0.07193 | -0.0521 | 17.9716

## 33. Re 750k Mach 0.00 (1)
BIGFOIL.COM POLAR EXPORT
GA 35-611
GA 35-611 |  |  |  | Cl Max: | 1.43 | at alpha= | 10.5 | deg
JavaFoil+Calcfoil stall+Eppler ext transition |  |  |  | L/D Max: | 145.669 | at alpha= | 6 | deg
Re: | 750000 |  |  | Cd Min: | 0.00564 | at alpha= | 0.5 | deg
Mach: | 0 |  |  | Cl=0 at alpha= | -4.0667 | deg
|  |  |  | @ Cl=0.1, Cd= | 0.031853
|  |  |  | @ Cl=0.4, Cd= | 0.0076688
|  |  |  | @ Cl=0.6, Cd= | 0.0057637
alpha (deg) | Cl | Cd | Cm | Cl/Cd
-16.5 | -0.282 | 0.13551 | -0.027 | -2.078
-16 | -0.291 | 0.13161 | -0.027 | -2.214
-15.5 | -0.301 | 0.12157 | -0.027 | -2.476
-15 | -0.31 | 0.11638 | -0.027 | -2.666
-14.5 | -0.319 | 0.11085 | -0.028 | -2.88
-14 | -0.327 | 0.10506 | -0.028 | -3.117
-13.5 | -0.335 | 0.09858 | -0.028 | -3.398
-13 | -0.341 | 0.09477 | -0.028 | -3.602
-12.5 | -0.346 | 0.08883 | -0.028 | -3.9
-12 | -0.35 | 0.08489 | -0.028 | -4.12
-11.5 | -0.351 | 0.07857 | -0.028 | -4.47
-11 | -0.35 | 0.07438 | -0.028 | -4.71
-10.5 | -0.347 | 0.07072 | -0.029 | -4.905
-10 | -0.34 | 0.06601 | -0.028 | -5.157
-9.5 | -0.331 | 0.06279 | -0.028 | -5.266
-9 | -0.318 | 0.05908 | -0.028 | -5.375
-8.5 | -0.301 | 0.055 | -0.028 | -5.467
-8 | -0.28 | 0.05164 | -0.028 | -5.423
-7.5 | -0.256 | 0.04947 | -0.028 | -5.168
-7 | -0.228 | 0.04635 | -0.028 | -4.91
-6.5 | -0.196 | 0.04343 | -0.029 | -4.51
-6 | -0.161 | 0.042 | -0.028 | -3.828
-5.5 | -0.123 | 0.03982 | -0.029 | -3.082
-5 | -0.082 | 0.03857 | -0.027 | -2.126
-4.5 | -0.039 | 0.03594 | -0.029 | -1.087
-4 | 0.006 | 0.0349 | -0.027 | 0.164
-3.5 | 0.052 | 0.03305 | -0.028 | 1.57
-3 | 0.099 | 0.03187 | -0.028 | 3.11
-2.5 | 0.147 | 0.03106 | -0.029 | 4.735
-2 | 0.242 | 0.00792 | -0.083 | 30.551
-1.5 | 0.302 | 0.00773 | -0.083 | 39.111
-1 | 0.362 | 0.0077 | -0.084 | 47.076
-0.5 | 0.423 | 0.00765 | -0.085 | 55.336
0 | 0.487 | 0.00635 | -0.086 | 76.647
0.5 | 0.547 | 0.00564 | -0.086 | 96.903
1 | 0.607 | 0.00578 | -0.087 | 104.874
1.5 | 0.667 | 0.00585 | -0.088 | 113.959
2 | 0.727 | 0.00593 | -0.088 | 122.556
2.5 | 0.787 | 0.00637 | -0.089 | 123.5
3 | 0.847 | 0.00627 | -0.09 | 135.177
3.5 | 0.904 | 0.00647 | -0.091 | 139.652
4 | 0.963 | 0.00672 | -0.091 | 143.378
4.5 | 1.022 | 0.00729 | -0.092 | 140.227
5 | 1.079 | 0.00762 | -0.093 | 141.513
5.5 | 1.134 | 0.00806 | -0.094 | 140.78
6 | 1.188 | 0.00815 | -0.094 | 145.669
6.5 | 1.24 | 0.00858 | -0.095 | 144.546
7 | 1.261 | 0.0162 | -0.094 | 77.846
7.5 | 1.301 | 0.01771 | -0.094 | 73.468
8 | 1.339 | 0.01884 | -0.094 | 71.092
8.5 | 1.374 | 0.01964 | -0.095 | 69.998
9 | 1.401 | 0.02089 | -0.095 | 67.092
9.5 | 1.418 | 0.02221 | -0.096 | 63.86
10 | 1.428 | 0.02369 | -0.096 | 60.269
10.5 | 1.43 | 0.0252 | -0.096 | 56.735
11 | 1.424 | 0.02675 | -0.097 | 53.227
11.5 | 1.409 | 0.0287 | -0.097 | 49.076
12 | 1.386 | 0.03127 | -0.097 | 44.326
12.5 | 1.158 | 0.08549 | -0.05 | 13.551
13 | 1.132 | 0.09139 | -0.05 | 12.391
13.5 | 1.101 | 0.09865 | -0.048 | 11.156
14 | 1.065 | 0.10578 | -0.046 | 10.071
14.5 | 1.027 | 0.11356 | -0.044 | 9.045
15 | 0.987 | 0.12156 | -0.04 | 8.117
15.5 | 0.945 | 0.12971 | -0.039 | 7.287

## 34. Re 750k Mach 0.00 (2)
BIGFOIL.COM POLAR EXPORT
GA 35-611
GA 35-611 |  |  |  | Cl Max: | 1.4421 | at alpha= | 14.5 | deg
XFOIL ncrit=9 |  |  |  | L/D Max: | 148.206 | at alpha= | 6 | deg
Re: | 750000 |  |  | Cd Min: | 0.24036 | at alpha= | -20 | deg
Mach: | 0 |  |  | Cl=0 at alpha= | -3.9883 | deg
|  |  |  | @ Cl=0.1, Cd= | 0.010648
|  |  |  | @ Cl=0.4, Cd= | 0.0070006
|  |  |  | @ Cl=0.6, Cd= | 0.0061588
alpha (deg) | Cl | Cd | Cm | Cl/Cd
-20 | -0.6105 | 0.24036 | 0.037 | -2.5399
-19.5 | -0.5917 | 0.23381 | 0.0326 | -2.5307
-19 | -0.5739 | 0.22725 | 0.0282 | -2.5254
-18.5 | -0.5571 | 0.22052 | 0.0235 | -2.5263
-18 | -0.5398 | 0.21331 | 0.0196 | -2.5306
-17.5 | -0.5214 | 0.20702 | 0.0164 | -2.5186
-17 | -0.5035 | 0.20063 | 0.0125 | -2.5096
-16.5 | -0.4858 | 0.19428 | 0.0088 | -2.5005
-16 | -0.4684 | 0.18768 | 0.005 | -2.4957
-15.5 | -0.4513 | 0.18095 | 0.0013 | -2.4941
-15 | -0.4344 | 0.17379 | -0.0027 | -2.4996
-14.5 | -0.4199 | 0.16665 | -0.007 | -2.5197
-14 | -0.4068 | 0.15953 | -0.0111 | -2.55
-13.5 | -0.393 | 0.15238 | -0.015 | -2.5791
-13 | -0.3625 | 0.14365 | -0.0212 | -2.5235
-12.5 | -0.3426 | 0.13714 | -0.0253 | -2.4982
-11.5 | -0.3172 | 0.12399 | -0.031 | -2.5583
-11 | -0.3095 | 0.11664 | -0.0356 | -2.6535
-10.5 | -0.2983 | 0.10969 | -0.0393 | -2.7195
-10 | -0.2866 | 0.1028 | -0.0426 | -2.7879
-9.5 | -0.2766 | 0.09566 | -0.0447 | -2.8915
-9 | -0.2634 | 0.08982 | -0.0473 | -2.9325
-8.5 | -0.2524 | 0.08397 | -0.0501 | -3.0058
-8 | -0.245 | 0.07763 | -0.0533 | -3.156
-7.5 | -0.2428 | 0.07118 | -0.0565 | -3.4111
-7 | -0.2391 | 0.06337 | -0.0639 | -3.7731
-6.5 | -0.2149 | 0.04902 | -0.0788 | -4.3839
-6 | -0.1939 | 0.03743 | -0.0844 | -5.1803
-5.5 | -0.1527 | 0.03319 | -0.0863 | -4.6008
-5 | -0.1005 | 0.02849 | -0.0868 | -3.5276
-4.5 | -0.0554 | 0.02126 | -0.0882 | -2.6058
-4 | -0.0013 | 0.01346 | -0.0873 | -0.096582
-3.5 | 0.0544 | 0.01138 | -0.0872 | 4.7803
-2.5 | 0.1672 | 0.00957 | -0.0876 | 17.4713
-2 | 0.2243 | 0.00911 | -0.0879 | 24.6213
-1.5 | 0.2816 | 0.00866 | -0.0883 | 32.5173
-1 | 0.338 | 0.0077 | -0.0891 | 43.8961
-0.5 | 0.3938 | 0.00707 | -0.0896 | 55.7001
0 | 0.4483 | 0.00646 | -0.0896 | 69.3963
0.5 | 0.5032 | 0.00596 | -0.0887 | 84.4295
1 | 0.5605 | 0.00609 | -0.0892 | 92.0361
1.5 | 0.6179 | 0.00619 | -0.0897 | 99.8223
2 | 0.6749 | 0.00637 | -0.0901 | 105.9498
2.5 | 0.7322 | 0.00646 | -0.0906 | 113.3437
3 | 0.789 | 0.00664 | -0.091 | 118.8253
3.5 | 0.8459 | 0.00672 | -0.0914 | 125.878
4 | 0.9024 | 0.00688 | -0.0918 | 131.1628
4.5 | 0.9585 | 0.00702 | -0.0921 | 136.5385
5 | 1.0142 | 0.00714 | -0.0923 | 142.0448
5.5 | 1.069 | 0.00731 | -0.0924 | 146.238
6 | 1.1234 | 0.00758 | -0.0926 | 148.2058
6.5 | 1.1751 | 0.0081 | -0.0923 | 145.0741
7 | 1.2193 | 0.00932 | -0.0912 | 130.8262
7.5 | 1.2474 | 0.01186 | -0.0881 | 105.1771
8 | 1.2725 | 0.01417 | -0.0845 | 89.8024
8.5 | 1.2981 | 0.016 | -0.0809 | 81.1312
9 | 1.319 | 0.01746 | -0.0762 | 75.5441
9.5 | 1.3373 | 0.01921 | -0.072 | 69.6148
10 | 1.3551 | 0.02138 | -0.0684 | 63.3817
10.5 | 1.371 | 0.02397 | -0.0653 | 57.1965
11 | 1.3832 | 0.02708 | -0.0623 | 51.0783
11.5 | 1.4013 | 0.0299 | -0.0601 | 46.8662
12 | 1.4127 | 0.03344 | -0.0579 | 42.2458
12.5 | 1.4142 | 0.03808 | -0.0555 | 37.1376
13 | 1.4245 | 0.04209 | -0.054 | 33.8441
13.5 | 1.4329 | 0.0465 | -0.0527 | 30.8151
14 | 1.4393 | 0.05139 | -0.0519 | 28.0074
14.5 | 1.4421 | 0.057 | -0.0514 | 25.3
15 | 1.4307 | 0.06459 | -0.0509 | 22.1505
15.5 | 1.4371 | 0.07037 | -0.0514 | 20.4221
16 | 1.439 | 0.07704 | -0.0523 | 18.6786
16.5 | 1.4361 | 0.08469 | -0.0537 | 16.9571
17 | 1.4304 | 0.09313 | -0.0559 | 15.3592
17.5 | 1.4211 | 0.10256 | -0.059 | 13.8563
18 | 1.4077 | 0.11317 | -0.0632 | 12.4388
18.5 | 1.391 | 0.12488 | -0.0686 | 11.1387
19 | 1.3706 | 0.13786 | -0.0754 | 9.942
19.5 | 1.3465 | 0.15246 | -0.084 | 8.8318

## 35. Re 750k Mach 0.10 (1)
BIGFOIL.COM POLAR EXPORT
GA 35-611
GA 35-611 |  |  |  | Cl Max: | 1.426 | at alpha= | 10 | deg
JavaFoil+Calcfoil stall+Eppler ext transition |  |  |  | L/D Max: | 146.392 | at alpha= | 5.5 | deg
Re: | 750000 |  |  | Cd Min: | 0.00566 | at alpha= | 0.5 | deg
Mach: | 0.1 |  |  | Cl=0 at alpha= | -4.0667 | deg
|  |  |  | @ Cl=0.1, Cd= | 0.03189
|  |  |  | @ Cl=0.4, Cd= | 0.0076256
|  |  |  | @ Cl=0.6, Cd= | 0.0057352
alpha (deg) | Cl | Cd | Cm | Cl/Cd
-16 | -0.253 | 0.13032 | -0.028 | -1.938
-15.5 | -0.264 | 0.1274 | -0.028 | -2.071
-15 | -0.275 | 0.11882 | -0.028 | -2.315
-14.5 | -0.286 | 0.11323 | -0.028 | -2.525
-14 | -0.296 | 0.10622 | -0.028 | -2.791
-13.5 | -0.306 | 0.10085 | -0.028 | -3.037
-13 | -0.315 | 0.09463 | -0.028 | -3.33
-12.5 | -0.323 | 0.0894 | -0.028 | -3.609
-12 | -0.329 | 0.08454 | -0.029 | -3.888
-11.5 | -0.333 | 0.07886 | -0.029 | -4.219
-11 | -0.334 | 0.0748 | -0.029 | -4.471
-10.5 | -0.333 | 0.07131 | -0.029 | -4.676
-10 | -0.329 | 0.06633 | -0.028 | -4.964
-9.5 | -0.322 | 0.06278 | -0.028 | -5.126
-9 | -0.311 | 0.0592 | -0.028 | -5.248
-8.5 | -0.296 | 0.05577 | -0.028 | -5.301
-8 | -0.277 | 0.05233 | -0.028 | -5.284
-7.5 | -0.253 | 0.05011 | -0.029 | -5.056
-7 | -0.226 | 0.04635 | -0.028 | -4.879
-6.5 | -0.195 | 0.04396 | -0.029 | -4.44
-6 | -0.161 | 0.042 | -0.029 | -3.822
-5.5 | -0.123 | 0.03981 | -0.028 | -3.082
-5 | -0.082 | 0.03793 | -0.028 | -2.165
-4.5 | -0.039 | 0.03595 | -0.03 | -1.09
-4 | 0.006 | 0.03446 | -0.029 | 0.166
-3.5 | 0.052 | 0.03307 | -0.028 | 1.575
-3 | 0.1 | 0.03189 | -0.028 | 3.122
-2.5 | 0.148 | 0.0311 | -0.029 | 4.752
-2 | 0.243 | 0.00792 | -0.083 | 30.683
-1.5 | 0.304 | 0.00779 | -0.084 | 38.991
-1 | 0.364 | 0.00772 | -0.084 | 47.193
-0.5 | 0.425 | 0.00756 | -0.085 | 56.238
0 | 0.489 | 0.00635 | -0.086 | 76.993
0.5 | 0.549 | 0.00566 | -0.087 | 97.026
1 | 0.61 | 0.00575 | -0.087 | 105.965
1.5 | 0.67 | 0.00585 | -0.088 | 114.594
2 | 0.73 | 0.00594 | -0.089 | 123.042
2.5 | 0.791 | 0.00638 | -0.09 | 123.941
3 | 0.851 | 0.00628 | -0.09 | 135.492
3.5 | 0.908 | 0.00649 | -0.091 | 139.975
4 | 0.968 | 0.00674 | -0.092 | 143.679
4.5 | 1.027 | 0.00735 | -0.092 | 139.606
5 | 1.084 | 0.00767 | -0.093 | 141.314
5.5 | 1.139 | 0.00778 | -0.094 | 146.392
6 | 1.193 | 0.00851 | -0.095 | 140.195
6.5 | 1.245 | 0.00863 | -0.095 | 144.329
7 | 1.265 | 0.01636 | -0.094 | 77.322
7.5 | 1.305 | 0.01791 | -0.094 | 72.882
8 | 1.343 | 0.01907 | -0.095 | 70.422
8.5 | 1.378 | 0.01988 | -0.095 | 69.29
9 | 1.403 | 0.02116 | -0.096 | 66.307
9.5 | 1.418 | 0.02258 | -0.096 | 62.801
10 | 1.426 | 0.02403 | -0.096 | 59.331
10.5 | 1.425 | 0.02555 | -0.097 | 55.768
11 | 1.415 | 0.02689 | -0.097 | 52.621
11.5 | 1.396 | 0.02943 | -0.097 | 47.43
12 | 1.368 | 0.03205 | -0.097 | 42.679
12.5 | 1.14 | 0.08713 | -0.049 | 13.081
13 | 1.11 | 0.09334 | -0.05 | 11.889
13.5 | 1.072 | 0.10066 | -0.045 | 10.647
14 | 1.031 | 0.1073 | -0.043 | 9.611
14.5 | 0.988 | 0.11443 | -0.04 | 8.634
15 | 0.943 | 0.12559 | -0.039 | 7.507

## 36. Re 750k Mach 0.10 (2)
BIGFOIL.COM POLAR EXPORT
GA 35-611
GA 35-611 |  |  |  | Cl Max: | 1.4339 | at alpha= | 14.5 | deg
XFOIL ncrit=9 |  |  |  | L/D Max: | 147.958 | at alpha= | 6 | deg
Re: | 750000 |  |  | Cd Min: | 0.24103 | at alpha= | -20 | deg
Mach: | 0.1 |  |  | Cl=0 at alpha= | -3.9884 | deg
|  |  |  | @ Cl=0.1, Cd= | 0.010734
|  |  |  | @ Cl=0.4, Cd= | 0.0070499
|  |  |  | @ Cl=0.6, Cd= | 0.0061727
alpha (deg) | Cl | Cd | Cm | Cl/Cd
-20 | -0.6123 | 0.24103 | 0.0373 | -2.5403
-19.5 | -0.5933 | 0.23444 | 0.0329 | -2.5307
-19 | -0.5753 | 0.22786 | 0.0284 | -2.5248
-18.5 | -0.5583 | 0.22112 | 0.0238 | -2.5249
-18 | -0.5407 | 0.21388 | 0.0198 | -2.5281
-17.5 | -0.5222 | 0.20756 | 0.0166 | -2.5159
-17 | -0.5041 | 0.20115 | 0.0127 | -2.5061
-16.5 | -0.4862 | 0.19475 | 0.0089 | -2.4965
-16 | -0.4686 | 0.18812 | 0.0051 | -2.491
-15.5 | -0.4512 | 0.18135 | 0.0013 | -2.488
-15 | -0.4343 | 0.17418 | -0.0027 | -2.4934
-14.5 | -0.4196 | 0.16704 | -0.007 | -2.512
-14 | -0.4062 | 0.15992 | -0.0112 | -2.54
-13.5 | -0.3922 | 0.15276 | -0.0151 | -2.5674
-12.5 | -0.3421 | 0.13762 | -0.0251 | -2.4858
-12 | -0.3291 | 0.13123 | -0.0278 | -2.5078
-11.5 | -0.3161 | 0.12434 | -0.031 | -2.5422
-11 | -0.3083 | 0.11703 | -0.0357 | -2.6344
-10.5 | -0.2967 | 0.11009 | -0.0394 | -2.6951
-10 | -0.2847 | 0.10319 | -0.0427 | -2.759
-9.5 | -0.2734 | 0.09628 | -0.0446 | -2.8396
-9 | -0.2602 | 0.09037 | -0.0472 | -2.8793
-8.5 | -0.249 | 0.08444 | -0.0501 | -2.9488
-7.5 | -0.238 | 0.0716 | -0.0566 | -3.324
-7 | -0.2359 | 0.06401 | -0.0633 | -3.6854
-6.5 | -0.2128 | 0.05003 | -0.0785 | -4.2534
-6 | -0.1927 | 0.03849 | -0.0845 | -5.0065
-5.5 | -0.1524 | 0.03403 | -0.0865 | -4.4784
-5 | -0.1004 | 0.02898 | -0.0873 | -3.4645
-4.5 | -0.0556 | 0.02161 | -0.0887 | -2.5729
-4 | -0.0013 | 0.01385 | -0.088 | -0.093863
-3.5 | 0.0546 | 0.01152 | -0.0878 | 4.7396
-3 | 0.1112 | 0.01054 | -0.0878 | 10.5503
-2.5 | 0.1681 | 0.00961 | -0.0881 | 17.4922
-2 | 0.2256 | 0.00914 | -0.0884 | 24.6827
-1.5 | 0.2833 | 0.00868 | -0.0888 | 32.6382
-1 | 0.3402 | 0.00779 | -0.0896 | 43.6714
-0.5 | 0.3962 | 0.00709 | -0.0901 | 55.8815
0 | 0.4512 | 0.00651 | -0.0902 | 69.3088
0.5 | 0.5061 | 0.00599 | -0.0892 | 84.4908
1 | 0.5638 | 0.00611 | -0.0897 | 92.275
1.5 | 0.6215 | 0.00621 | -0.0901 | 100.0805
2 | 0.679 | 0.00638 | -0.0906 | 106.4263
2.5 | 0.7366 | 0.00648 | -0.0911 | 113.6728
3 | 0.7938 | 0.00666 | -0.0914 | 119.1892
3.5 | 0.8511 | 0.00675 | -0.0919 | 126.0889
4 | 0.908 | 0.00691 | -0.0922 | 131.4038
4.5 | 0.9644 | 0.00705 | -0.0925 | 136.7943
5 | 1.0207 | 0.00717 | -0.0928 | 142.357
5.5 | 1.0758 | 0.00734 | -0.0928 | 146.5668
6 | 1.1304 | 0.00764 | -0.0929 | 147.9581
6.5 | 1.1823 | 0.00818 | -0.0926 | 144.5355
7.5 | 1.2524 | 0.01211 | -0.0879 | 103.4187
8 | 1.2763 | 0.01444 | -0.0841 | 88.3864
8.5 | 1.3001 | 0.01628 | -0.08 | 79.8587
9 | 1.3185 | 0.01781 | -0.075 | 74.0314
9.5 | 1.3368 | 0.01971 | -0.071 | 67.8234
10 | 1.3543 | 0.02203 | -0.0675 | 61.4753
10.5 | 1.3704 | 0.02473 | -0.0644 | 55.4145
11 | 1.3823 | 0.02796 | -0.0615 | 49.4385
11.5 | 1.3991 | 0.03099 | -0.0593 | 45.1468
12 | 1.408 | 0.03485 | -0.057 | 40.4017
12.5 | 1.4101 | 0.03955 | -0.0548 | 35.6536
13 | 1.4192 | 0.04381 | -0.0533 | 32.3944
13.5 | 1.4269 | 0.04847 | -0.0521 | 29.4388
14 | 1.4324 | 0.05363 | -0.0514 | 26.7089
14.5 | 1.4339 | 0.05955 | -0.051 | 24.0789
15 | 1.424 | 0.06718 | -0.0507 | 21.1968
15.5 | 1.4285 | 0.07339 | -0.0514 | 19.4645
16 | 1.4279 | 0.08066 | -0.0525 | 17.7027
16.5 | 1.4224 | 0.08897 | -0.0543 | 15.9874
17 | 1.4132 | 0.0983 | -0.0571 | 14.3764
17.5 | 1.3998 | 0.10883 | -0.061 | 12.8623
18 | 1.3822 | 0.12067 | -0.0663 | 11.4544
18.5 | 1.3611 | 0.13375 | -0.0729 | 10.1764
19 | 1.3361 | 0.14851 | -0.0814 | 8.9967
19.5 | 1.3057 | 0.16558 | -0.0922 | 7.8856

## 37. Re 750k Mach 0.25 (1)
BIGFOIL.COM POLAR EXPORT
GA 35-611
GA 35-611 |  |  |  | Cl Max: | 1.413 | at alpha= | 9.5 | deg
JavaFoil+Calcfoil stall+Eppler ext transition |  |  |  | L/D Max: | 140.254 | at alpha= | 3.5 | deg
Re: | 750000 |  |  | Cd Min: | 0.00583 | at alpha= | 1 | deg
Mach: | 0.25 |  |  | Cl=0 at alpha= | -4.0652 | deg
|  |  |  | @ Cl=0.1, Cd= | 0.032082
|  |  |  | @ Cl=0.4, Cd= | 0.0077335
|  |  |  | @ Cl=0.6, Cd= | 0.0061
alpha (deg) | Cl | Cd | Cm | Cl/Cd
-13.5 | -0.054 | 0.108 | -0.029 | -0.499
-13 | -0.051 | 0.1021 | -0.029 | -0.501
-12.5 | -0.048 | 0.09353 | -0.029 | -0.516
-12 | -0.114 | 0.08854 | -0.029 | -1.288
-11.5 | -0.155 | 0.08329 | -0.03 | -1.857
-11 | -0.186 | 0.07827 | -0.029 | -2.37
-10.5 | -0.21 | 0.07387 | -0.03 | -2.848
-10 | -0.23 | 0.06874 | -0.03 | -3.339
-9.5 | -0.243 | 0.06451 | -0.03 | -3.766
-9 | -0.25 | 0.06016 | -0.03 | -4.159
-8.5 | -0.251 | 0.05721 | -0.029 | -4.386
-8 | -0.245 | 0.05414 | -0.029 | -4.526
-7.5 | -0.232 | 0.0511 | -0.029 | -4.549
-7 | -0.213 | 0.04737 | -0.029 | -4.504
-6.5 | -0.188 | 0.04537 | -0.03 | -4.148
-6 | -0.158 | 0.0426 | -0.029 | -3.698
-5.5 | -0.122 | 0.04029 | -0.03 | -3.029
-5 | -0.082 | 0.03822 | -0.03 | -2.159
-4.5 | -0.04 | 0.03623 | -0.03 | -1.094
-4 | 0.006 | 0.0354 | -0.029 | 0.165
-3.5 | 0.053 | 0.03331 | -0.029 | 1.597
-3 | 0.102 | 0.03203 | -0.029 | 3.181
-2.5 | 0.151 | 0.03104 | -0.029 | 4.881
-2 | 0.25 | 0.00792 | -0.085 | 31.498
-1.5 | 0.312 | 0.00789 | -0.086 | 39.546
-1 | 0.374 | 0.00775 | -0.087 | 48.251
-0.5 | 0.437 | 0.00771 | -0.088 | 56.699
0 | 0.503 | 0.00644 | -0.088 | 78.024
0.5 | 0.565 | 0.00645 | -0.089 | 87.538
1 | 0.627 | 0.00583 | -0.09 | 107.54
1.5 | 0.689 | 0.00593 | -0.091 | 116.105
2 | 0.751 | 0.00604 | -0.091 | 124.203
2.5 | 0.813 | 0.00653 | -0.092 | 124.472
3 | 0.875 | 0.00645 | -0.093 | 135.674
3.5 | 0.933 | 0.00665 | -0.093 | 140.254
4 | 0.994 | 0.00727 | -0.094 | 136.679
4.5 | 1.055 | 0.00755 | -0.095 | 139.616
5 | 1.113 | 0.00796 | -0.096 | 139.754
5.5 | 1.169 | 0.0084 | -0.097 | 139.151
6 | 1.224 | 0.00885 | -0.097 | 138.261
6.5 | 1.276 | 0.00937 | -0.098 | 136.182
7 | 1.286 | 0.018 | -0.096 | 71.456
7.5 | 1.326 | 0.01907 | -0.096 | 69.534
8 | 1.361 | 0.02038 | -0.097 | 66.785
8.5 | 1.392 | 0.02142 | -0.097 | 64.967
9 | 1.409 | 0.02287 | -0.098 | 61.634
9.5 | 1.413 | 0.02439 | -0.098 | 57.913
10 | 1.403 | 0.02613 | -0.098 | 53.709
10.5 | 1.163 | 0.06815 | -0.038 | 17.058
11 | 1.14 | 0.07383 | -0.049 | 15.434
11.5 | 1.095 | 0.09756 | -0.036 | 11.219
12 | 1.044 | 0.08858 | -0.041 | 11.784
12.5 | 0.98 | 0.09538 | -0.04 | 10.277
13 | 0.906 | 0.10233 | -0.038 | 8.858
13.5 | 0.824 | 0.11446 | -0.038 | 7.2
14 | 0.735 | 0.12639 | -0.037 | 5.812
14.5 | 0.639 | 0.12841 | -0.039 | 4.979

## 38. Re 750k Mach 0.25 (2)
BIGFOIL.COM POLAR EXPORT
GA 35-611
GA 35-611 |  |  |  | Cl Max: | 1.3964 | at alpha= | 14 | deg
XFOIL ncrit=9 |  |  |  | L/D Max: | 147.254 | at alpha= | 6 | deg
Re: | 750000 |  |  | Cd Min: | 0.24488 | at alpha= | -20 | deg
Mach: | 0.25 |  |  | Cl=0 at alpha= | -3.9878 | deg
|  |  |  | @ Cl=0.1, Cd= | 0.011345
|  |  |  | @ Cl=0.4, Cd= | 0.0073507
|  |  |  | @ Cl=0.6, Cd= | 0.0062633
alpha (deg) | Cl | Cd | Cm | Cl/Cd
-20 | -0.6223 | 0.24488 | 0.0392 | -2.5412
-19.5 | -0.6025 | 0.2381 | 0.0345 | -2.5304
-19 | -0.5835 | 0.23136 | 0.0299 | -2.522
-18 | -0.5462 | 0.21704 | 0.0212 | -2.5166
-17.5 | -0.5271 | 0.21063 | 0.0176 | -2.5025
-17 | -0.5079 | 0.20403 | 0.0135 | -2.4893
-16.5 | -0.4889 | 0.1974 | 0.0095 | -2.4767
-16 | -0.4701 | 0.19054 | 0.0055 | -2.4672
-15.5 | -0.4515 | 0.1835 | 0.0015 | -2.4605
-15 | -0.4339 | 0.17633 | -0.0029 | -2.4607
-14.5 | -0.4181 | 0.16918 | -0.0073 | -2.4713
-14 | -0.4033 | 0.16204 | -0.0116 | -2.4889
-13.5 | -0.3725 | 0.15262 | -0.019 | -2.4407
-13 | -0.3538 | 0.14636 | -0.0217 | -2.4173
-12.5 | -0.3391 | 0.14012 | -0.0243 | -2.4201
-12 | -0.3242 | 0.13341 | -0.0275 | -2.4301
-11.5 | -0.3112 | 0.12619 | -0.0315 | -2.4661
-11 | -0.3018 | 0.11915 | -0.0361 | -2.5329
-10.5 | -0.2886 | 0.1122 | -0.0397 | -2.5722
-10 | -0.2753 | 0.10481 | -0.0421 | -2.6267
-9.5 | -0.2583 | 0.09897 | -0.0442 | -2.6099
-9 | -0.2449 | 0.09287 | -0.0472 | -2.637
-8.5 | -0.2332 | 0.08668 | -0.0503 | -2.6904
-8 | -0.2229 | 0.08029 | -0.0536 | -2.7762
-7.5 | -0.219 | 0.07303 | -0.0581 | -2.9988
-7 | -0.2185 | 0.06542 | -0.0643 | -3.34
-6.5 | -0.2007 | 0.05479 | -0.0764 | -3.6631
-6 | -0.1845 | 0.04451 | -0.0835 | -4.1451
-5.5 | -0.1488 | 0.03872 | -0.087 | -3.843
-5 | -0.0988 | 0.03175 | -0.0894 | -3.1118
-4.5 | -0.0559 | 0.02369 | -0.0914 | -2.3596
-4 | -0.0014 | 0.01618 | -0.0913 | -0.086527
-3.5 | 0.0558 | 0.01252 | -0.0909 | 4.4569
-3 | 0.1145 | 0.01096 | -0.0908 | 10.4471
-2.5 | 0.1732 | 0.00987 | -0.091 | 17.5481
-2 | 0.2326 | 0.00931 | -0.0912 | 24.9839
-1.5 | 0.2925 | 0.00883 | -0.0915 | 33.1257
-0.5 | 0.4095 | 0.00722 | -0.0929 | 56.7175
0 | 0.4673 | 0.00676 | -0.0931 | 69.1272
0.5 | 0.514 | 0.00616 | -0.0899 | 83.4416
1 | 0.5824 | 0.00621 | -0.0923 | 93.7842
1.5 | 0.6418 | 0.00639 | -0.0927 | 100.4382
2 | 0.7015 | 0.00649 | -0.0932 | 108.0894
2.5 | 0.761 | 0.00664 | -0.0936 | 114.6084
3 | 0.8204 | 0.00678 | -0.0941 | 121.0029
4 | 0.9388 | 0.00706 | -0.0947 | 132.9745
4.5 | 0.9976 | 0.00721 | -0.095 | 138.3634
5 | 1.056 | 0.00735 | -0.0951 | 143.6735
5.5 | 1.1131 | 0.00756 | -0.0949 | 147.2354
6 | 1.1692 | 0.00794 | -0.0947 | 147.2544
6.5 | 1.2214 | 0.00865 | -0.0939 | 141.2023
7 | 1.2573 | 0.01066 | -0.0911 | 117.9456
7.5 | 1.2762 | 0.01351 | -0.0862 | 94.4634
8.5 | 1.3006 | 0.01794 | -0.0743 | 72.4972
9 | 1.3169 | 0.02033 | -0.0701 | 64.7762
9.5 | 1.3328 | 0.02311 | -0.0665 | 57.672
10 | 1.347 | 0.02628 | -0.0633 | 51.2557
10.5 | 1.3639 | 0.02944 | -0.0606 | 46.3281
11 | 1.373 | 0.03342 | -0.0579 | 41.0832
11.5 | 1.3839 | 0.03746 | -0.0557 | 36.9434
12 | 1.3837 | 0.04274 | -0.0535 | 32.3748
12.5 | 1.3864 | 0.04814 | -0.0518 | 28.7993
13 | 1.3912 | 0.05367 | -0.0507 | 25.9214
13.5 | 1.3951 | 0.05958 | -0.05 | 23.4156
14 | 1.3964 | 0.06615 | -0.0499 | 21.1096
14.5 | 1.3943 | 0.07352 | -0.0503 | 18.9649
15 | 1.3774 | 0.08332 | -0.0517 | 16.5314
15.5 | 1.3659 | 0.0932 | -0.0544 | 14.6556
16 | 1.3501 | 0.10446 | -0.0585 | 12.9246
16.5 | 1.3275 | 0.1176 | -0.0644 | 11.2883
17 | 1.3016 | 0.13217 | -0.072 | 9.8479
17.5 | 1.2742 | 0.14818 | -0.0815 | 8.599
18 | 1.2462 | 0.16558 | -0.0927 | 7.5263
18.5 | 1.2173 | 0.18474 | -0.1052 | 6.5893
19 | 1.1793 | 0.20931 | -0.1206 | 5.6342

## 39. Re 750k Mach 0.50 (1)
BIGFOIL.COM POLAR EXPORT
GA 35-611
GA 35-611 |  |  |  | Cl Max: | 1.364 | at alpha= | 7.5 | deg
JavaFoil+Calcfoil stall+Eppler ext transition |  |  |  | L/D Max: | 140.382 | at alpha= | 4 | deg
Re: | 750000 |  |  | Cd Min: | 0.00644 | at alpha= | 1.5 | deg
Mach: | 0.5 |  |  | Cl=0 at alpha= | -4.1 | deg
|  |  |  | @ Cl=0.1, Cd= | 0.033883
|  |  |  | @ Cl=0.4, Cd= | 0.0080704
|  |  |  | @ Cl=0.6, Cd= | 0.006833
alpha (deg) | Cl | Cd | Cm | Cl/Cd
-20 | -0.853 | 0.20672 | -0.039 | -4.124
-19.5 | -0.828 | 0.20592 | -0.04 | -4.021
-19 | -0.8 | 0.19777 | -0.039 | -4.044
-18.5 | -0.773 | 0.18489 | -0.038 | -4.181
-18 | -0.747 | 0.18245 | -0.038 | -4.092
-17.5 | -0.721 | 0.17466 | -0.038 | -4.125
-17 | -0.694 | 0.17133 | -0.038 | -4.053
-16.5 | -0.668 | 0.16367 | -0.038 | -4.082
-16 | -0.642 | 0.15811 | -0.038 | -4.062
-15.5 | -0.616 | 0.15532 | -0.038 | -3.966
-15 | -0.59 | 0.14764 | -0.038 | -3.994
-14.5 | -0.563 | 0.14731 | -0.038 | -3.824
-14 | -0.537 | 0.14236 | -0.039 | -3.772
-13.5 | -0.511 | 0.13928 | -0.039 | -3.666
-13 | -0.483 | 0.12538 | -0.037 | -3.853
-12.5 | -0.456 | 0.11751 | -0.035 | -3.882
-12 | -0.43 | 0.11409 | -0.036 | -3.765
-11.5 | -0.403 | 0.11061 | -0.036 | -3.643
-11 | -0.376 | 0.10737 | -0.036 | -3.505
-10.5 | -0.35 | 0.10471 | -0.037 | -3.338
-10 | -0.323 | 0.10188 | -0.037 | -3.168
-9.5 | -0.296 | 0.09718 | -0.037 | -3.044
-9 | -0.269 | 0.09744 | -0.038 | -2.759
-8.5 | -0.242 | 0.07208 | -0.036 | -3.352
-8 | -0.215 | 0.0903 | -0.036 | -2.376
-7.5 | -0.187 | 0.08807 | -0.036 | -2.129
-7 | -0.16 | 0.06351 | -0.035 | -2.523
-6.5 | -0.133 | 0.05002 | -0.035 | -2.66
-6 | -0.106 | 0.04702 | -0.036 | -2.251
-5.5 | -0.079 | 0.04328 | -0.035 | -1.815
-5 | -0.051 | 0.04059 | -0.034 | -1.263
-4.5 | -0.024 | 0.03768 | -0.034 | -0.635
-4 | 0.006 | 0.03606 | -0.034 | 0.156
-3.5 | 0.056 | 0.03416 | -0.035 | 1.632
-3 | 0.11 | 0.03382 | -0.032 | 3.263
-2.5 | 0.167 | 0.03188 | -0.032 | 5.229
-2 | 0.224 | 0.03084 | -0.032 | 7.251
-1.5 | 0.347 | 0.00816 | -0.096 | 42.579
-1 | 0.418 | 0.00804 | -0.097 | 51.933
-0.5 | 0.489 | 0.00805 | -0.098 | 60.72
0 | 0.562 | 0.0068 | -0.099 | 82.687
0.5 | 0.631 | 0.00686 | -0.1 | 91.952
1 | 0.701 | 0.00695 | -0.1 | 100.775
1.5 | 0.77 | 0.00644 | -0.101 | 119.534
2 | 0.839 | 0.00668 | -0.102 | 125.669
2.5 | 0.909 | 0.00693 | -0.103 | 131.048
3 | 0.978 | 0.0072 | -0.104 | 135.755
3.5 | 1.041 | 0.0075 | -0.105 | 138.89
4 | 1.11 | 0.0079 | -0.105 | 140.382
4.5 | 1.176 | 0.00839 | -0.106 | 140.223
5 | 1.239 | 0.00937 | -0.107 | 132.255
5.5 | 1.297 | 0.00999 | -0.108 | 129.768
6 | 1.349 | 0.0107 | -0.109 | 126.046
6.5 | 1.335 | 0.02175 | -0.105 | 61.391
7 | 1.36 | 0.0236 | -0.105 | 57.622
7.5 | 1.364 | 0.02558 | -0.106 | 53.342
8 | 1.12 | 0.05302 | -0.038 | 21.133
8.5 | 0.993 | 0.06359 | -0.039 | 15.612
9 | 0.719 | 0.0656 | -0.042 | 10.963
9.5 | 0.746 | 0.08811 | -0.042 | 8.472
10 | 0.774 | 0.08604 | -0.045 | 8.998
10.5 | 0.802 | 0.10536 | -0.047 | 7.61
11 | 0.83 | 0.11159 | -0.052 | 7.441
11.5 | 0.857 | 0.1133 | -0.052 | 7.568
12 | 0.885 | 0.1198 | -0.053 | 7.384
12.5 | 0.912 | 0.12663 | -0.054 | 7.204

## 40. Re 750k Mach 0.50 (2)
BIGFOIL.COM POLAR EXPORT
GA 35-611
GA 35-611 |  |  |  | Cl Max: | 1.3595 | at alpha= | 6.5 | deg
XFOIL ncrit=9 |  |  |  | L/D Max: | 144.932 | at alpha= | 5.5 | deg
Re: | 750000 |  |  | Cd Min: | 0.26532 | at alpha= | -20 | deg
Mach: | 0.5 |  |  | Cl=0 at alpha= | -4.0812 | deg
|  |  |  | @ Cl=0.1, Cd= | 0.016804
|  |  |  | @ Cl=0.4, Cd= | 0.0091834
|  |  |  | @ Cl=0.6, Cd= | 0.0069285
alpha (deg) | Cl | Cd | Cm | Cl/Cd
-20 | -0.6736 | 0.26532 | 0.0478 | -2.5388
-18.5 | -0.6026 | 0.24089 | 0.0319 | -2.5016
-18 | -0.5789 | 0.23319 | 0.027 | -2.4825
-17.5 | -0.5552 | 0.22555 | 0.022 | -2.4615
-17 | -0.5313 | 0.21785 | 0.0171 | -2.4388
-16.5 | -0.5076 | 0.20999 | 0.0122 | -2.4173
-16 | -0.4836 | 0.20198 | 0.0068 | -2.3943
-15.5 | -0.461 | 0.19432 | 0.0015 | -2.3724
-14.5 | -0.4112 | 0.17807 | -0.009 | -2.3092
-13.5 | -0.3692 | 0.16374 | -0.0161 | -2.2548
-13 | -0.3483 | 0.15651 | -0.02 | -2.2254
-12 | -0.3103 | 0.14161 | -0.0291 | -2.1912
-11.5 | -0.2949 | 0.13441 | -0.034 | -2.194
-10.5 | -0.252 | 0.1199 | -0.0396 | -2.1018
-10 | -0.2334 | 0.11319 | -0.0431 | -2.062
-9.5 | -0.2158 | 0.10634 | -0.0467 | -2.0293
-9 | -0.1988 | 0.09955 | -0.0506 | -1.997
-8.5 | -0.1875 | 0.09262 | -0.0561 | -2.0244
-8 | -0.1721 | 0.08587 | -0.06 | -2.0042
-7.5 | -0.1592 | 0.07877 | -0.0627 | -2.0211
-7 | -0.1434 | 0.07289 | -0.0652 | -1.9673
-6.5 | -0.1304 | 0.06705 | -0.0681 | -1.9448
-6 | -0.1251 | 0.06108 | -0.0714 | -2.0481
-5.5 | -0.103 | 0.05183 | -0.0848 | -1.9873
-5 | -0.0714 | 0.04257 | -0.0942 | -1.6772
-4.5 | -0.0418 | 0.03481 | -0.0991 | -1.2008
-4 | 0.0081 | 0.02893 | -0.1024 | 0.27999
-3.5 | 0.0653 | 0.01947 | -0.1041 | 3.3539
-3 | 0.1292 | 0.01456 | -0.1044 | 8.8736
-2.5 | 0.1967 | 0.01174 | -0.1039 | 16.7547
-2 | 0.2646 | 0.01043 | -0.1037 | 25.3691
-1.5 | 0.3334 | 0.00963 | -0.1037 | 34.621
-1 | 0.402 | 0.00917 | -0.1039 | 43.8386
-0.5 | 0.4691 | 0.00801 | -0.1049 | 58.5643
0 | 0.5363 | 0.00763 | -0.1053 | 70.2883
0.5 | 0.5946 | 0.00694 | -0.1036 | 85.6772
1 | 0.6652 | 0.00679 | -0.1039 | 97.9676
1.5 | 0.7336 | 0.00699 | -0.1044 | 104.9499
2 | 0.8023 | 0.00716 | -0.1048 | 112.0531
2.5 | 0.8708 | 0.00738 | -0.1051 | 117.9946
3 | 0.9396 | 0.00756 | -0.1054 | 124.2857
3.5 | 1.0084 | 0.00777 | -0.1054 | 129.7812
4 | 1.0772 | 0.00799 | -0.1053 | 134.8185
4.5 | 1.1459 | 0.00819 | -0.1049 | 139.9145
5 | 1.2135 | 0.0084 | -0.104 | 144.4643
5.5 | 1.2783 | 0.00882 | -0.1025 | 144.932
6 | 1.3356 | 0.00971 | -0.0999 | 137.5489
6.5 | 1.3595 | 0.01205 | -0.0933 | 112.8216
7 | 1.3346 | 0.01591 | -0.082 | 83.8843
7.5 | 1.3115 | 0.02132 | -0.0748 | 61.515
8 | 1.304 | 0.02643 | -0.0696 | 49.3379
8.5 | 1.311 | 0.03094 | -0.0656 | 42.3723
9 | 1.3183 | 0.03573 | -0.0621 | 36.8962
9.5 | 1.3233 | 0.04108 | -0.059 | 32.2128
10 | 1.3284 | 0.0469 | -0.0566 | 28.3241
10.5 | 1.327 | 0.0537 | -0.0546 | 24.7114
11 | 1.3263 | 0.06085 | -0.0531 | 21.7962
11.5 | 1.3232 | 0.06873 | -0.0523 | 19.2521

## 41. Re 1M Mach 0.00 (1)
BIGFOIL.COM POLAR EXPORT
GA 35-611
GA 35-611 |  |  |  | Cl Max: | 1.433 | at alpha= | 10.5 | deg
JavaFoil+Calcfoil stall+Eppler ext transition |  |  |  | L/D Max: | 154.983 | at alpha= | 6 | deg
Re: | 1000000 |  |  | Cd Min: | 0.0053 | at alpha= | 1 | deg
Mach: | 0 |  |  | Cl=0 at alpha= | -4.0667 | deg
|  |  |  | @ Cl=0.1, Cd= | 0.031223
|  |  |  | @ Cl=0.4, Cd= | 0.0071966
|  |  |  | @ Cl=0.6, Cd= | 0.0053782
alpha (deg) | Cl | Cd | Cm | Cl/Cd
-16.5 | -0.282 | 0.1336 | -0.029 | -2.11
-16 | -0.292 | 0.12497 | -0.028 | -2.333
-15.5 | -0.301 | 0.11788 | -0.029 | -2.555
-15 | -0.31 | 0.11453 | -0.028 | -2.71
-14.5 | -0.319 | 0.10739 | -0.029 | -2.974
-14 | -0.328 | 0.10246 | -0.029 | -3.198
-13.5 | -0.335 | 0.09736 | -0.029 | -3.443
-13 | -0.342 | 0.09171 | -0.029 | -3.724
-12.5 | -0.347 | 0.08709 | -0.029 | -3.98
-12 | -0.35 | 0.0818 | -0.029 | -4.278
-11.5 | -0.351 | 0.07694 | -0.029 | -4.567
-11 | -0.351 | 0.07341 | -0.029 | -4.775
-10.5 | -0.347 | 0.06832 | -0.03 | -5.08
-10 | -0.341 | 0.06484 | -0.029 | -5.253
-9.5 | -0.331 | 0.06081 | -0.029 | -5.44
-9 | -0.318 | 0.0574 | -0.029 | -5.534
-8.5 | -0.301 | 0.05447 | -0.029 | -5.523
-8 | -0.28 | 0.05083 | -0.028 | -5.511
-7.5 | -0.256 | 0.04861 | -0.03 | -5.264
-7 | -0.228 | 0.04559 | -0.03 | -4.994
-6.5 | -0.196 | 0.04281 | -0.032 | -4.581
-6 | -0.161 | 0.04129 | -0.029 | -3.895
-5.5 | -0.123 | 0.03904 | -0.032 | -3.147
-5 | -0.082 | 0.03723 | -0.029 | -2.203
-4.5 | -0.039 | 0.03533 | -0.034 | -1.108
-4 | 0.006 | 0.03439 | -0.028 | 0.166
-3.5 | 0.052 | 0.03263 | -0.028 | 1.59
-3 | 0.099 | 0.03151 | -0.028 | 3.146
-2.5 | 0.182 | 0.00768 | -0.082 | 23.695
-2 | 0.242 | 0.00735 | -0.083 | 32.925
-1.5 | 0.302 | 0.00732 | -0.083 | 41.27
-1 | 0.362 | 0.00729 | -0.084 | 49.697
-0.5 | 0.423 | 0.00714 | -0.085 | 59.294
0 | 0.487 | 0.00597 | -0.086 | 81.527
0.5 | 0.547 | 0.00597 | -0.086 | 91.544
1 | 0.607 | 0.0053 | -0.087 | 114.54
1.5 | 0.667 | 0.00538 | -0.088 | 124.003
2 | 0.727 | 0.0055 | -0.088 | 132.229
2.5 | 0.787 | 0.00592 | -0.089 | 132.98
3 | 0.847 | 0.00582 | -0.09 | 145.408
3.5 | 0.904 | 0.00603 | -0.091 | 149.977
4 | 0.963 | 0.00622 | -0.091 | 154.941
4.5 | 1.022 | 0.00681 | -0.092 | 149.945
5 | 1.079 | 0.00718 | -0.093 | 150.2
5.5 | 1.134 | 0.00755 | -0.094 | 150.233
6 | 1.188 | 0.00766 | -0.094 | 154.983
6.5 | 1.24 | 0.00806 | -0.095 | 153.795
7 | 1.289 | 0.01505 | -0.096 | 85.674
7.5 | 1.305 | 0.01666 | -0.094 | 78.378
8 | 1.344 | 0.01771 | -0.095 | 75.887
8.5 | 1.379 | 0.01849 | -0.095 | 74.558
9 | 1.405 | 0.01966 | -0.095 | 71.484
9.5 | 1.423 | 0.02091 | -0.096 | 68.038
10 | 1.432 | 0.0223 | -0.096 | 64.204
10.5 | 1.433 | 0.02376 | -0.097 | 60.32
11 | 1.427 | 0.0253 | -0.097 | 56.412
11.5 | 1.413 | 0.02717 | -0.097 | 52.004
12 | 1.39 | 0.02953 | -0.097 | 47.092
12.5 | 1.361 | 0.03171 | -0.098 | 42.914
13 | 1.323 | 0.03483 | -0.098 | 37.972
13.5 | 1.115 | 0.09145 | -0.063 | 12.197
14 | 1.07 | 0.10216 | -0.054 | 10.475
14.5 | 1.03 | 0.11035 | -0.05 | 9.333
15 | 0.988 | 0.12017 | -0.045 | 8.22
15.5 | 0.946 | 0.12775 | -0.042 | 7.404

## 42. Re 1M Mach 0.00 (2)
BIGFOIL.COM POLAR EXPORT
GA 35-611
GA 35-611 |  |  |  | Cl Max: | 1.492 | at alpha= | 15.5 | deg
XFOIL ncrit=9 |  |  |  | L/D Max: | 161.173 | at alpha= | 5.5 | deg
Re: | 1000000 |  |  | Cd Min: | 0.23923 | at alpha= | -20 | deg
Mach: | 0 |  |  | Cl=0 at alpha= | -3.9794 | deg
|  |  |  | @ Cl=0.1, Cd= | 0.009394
|  |  |  | @ Cl=0.4, Cd= | 0.0065126
|  |  |  | @ Cl=0.6, Cd= | 0.005457
alpha (deg) | Cl | Cd | Cm | Cl/Cd
-20 | -0.6105 | 0.23923 | 0.0366 | -2.5519
-19.5 | -0.5922 | 0.23336 | 0.0324 | -2.5377
-19 | -0.5741 | 0.2272 | 0.0283 | -2.5268
-18.5 | -0.556 | 0.22082 | 0.0242 | -2.5179
-18 | -0.5379 | 0.21431 | 0.0202 | -2.5099
-17.5 | -0.5195 | 0.20697 | 0.016 | -2.51
-17 | -0.502 | 0.20023 | 0.0119 | -2.5071
-16.5 | -0.4859 | 0.19318 | 0.0076 | -2.5153
-16 | -0.4699 | 0.18627 | 0.0035 | -2.5227
-15.5 | -0.4533 | 0.17883 | 0.0003 | -2.5348
-15 | -0.4361 | 0.17244 | -0.0029 | -2.529
-14.5 | -0.4196 | 0.16604 | -0.0063 | -2.5271
-13.5 | -0.3702 | 0.15053 | -0.0191 | -2.4593
-13 | -0.3585 | 0.14426 | -0.0212 | -2.4851
-12.5 | -0.3498 | 0.13621 | -0.0256 | -2.5681
-12 | -0.3374 | 0.12926 | -0.029 | -2.6102
-11.5 | -0.3266 | 0.12127 | -0.0321 | -2.6932
-11 | -0.3103 | 0.11527 | -0.0345 | -2.6919
-10.5 | -0.2951 | 0.1095 | -0.0373 | -2.695
-10 | -0.2822 | 0.10319 | -0.0404 | -2.7348
-9.5 | -0.2708 | 0.09673 | -0.0435 | -2.7995
-9 | -0.2603 | 0.09017 | -0.0468 | -2.8868
-8.5 | -0.2549 | 0.08257 | -0.051 | -3.0871
-8 | -0.2501 | 0.07544 | -0.0549 | -3.3152
-7.5 | -0.2531 | 0.0681 | -0.059 | -3.7166
-7 | -0.2415 | 0.05793 | -0.0701 | -4.1688
-6.5 | -0.2309 | 0.04402 | -0.0806 | -5.2453
-6 | -0.1958 | 0.03788 | -0.084 | -5.169
-5 | -0.1111 | 0.01691 | -0.0867 | -6.5701
-4 | -0.0023 | 0.01148 | -0.0867 | -0.20035
-3.5 | 0.0534 | 0.00991 | -0.0868 | 5.3885
-2.5 | 0.1672 | 0.00865 | -0.0874 | 19.3295
-2 | 0.2244 | 0.00824 | -0.0878 | 27.233
-1.5 | 0.2819 | 0.008 | -0.0882 | 35.2375
-1 | 0.3392 | 0.00749 | -0.0888 | 45.287
-0.5 | 0.3948 | 0.00654 | -0.0896 | 60.367
0 | 0.4518 | 0.00624 | -0.09 | 72.4038
0.5 | 0.5018 | 0.00554 | -0.0888 | 90.5776
1 | 0.5613 | 0.00541 | -0.0892 | 103.7523
1.5 | 0.619 | 0.00548 | -0.0898 | 112.9562
2 | 0.6762 | 0.00562 | -0.0902 | 120.3203
2.5 | 0.7337 | 0.00572 | -0.0907 | 128.2692
3 | 0.7906 | 0.00586 | -0.0912 | 134.9147
3.5 | 0.8478 | 0.00595 | -0.0917 | 142.4874
4 | 0.9044 | 0.00611 | -0.0921 | 148.0196
4.5 | 0.9608 | 0.00624 | -0.0924 | 153.9744
5 | 1.0169 | 0.00638 | -0.0928 | 159.3887
5.5 | 1.0718 | 0.00665 | -0.093 | 161.1729
6 | 1.1252 | 0.00708 | -0.093 | 158.9266
6.5 | 1.1754 | 0.00782 | -0.0926 | 150.3069
7 | 1.213 | 0.00976 | -0.0908 | 124.2828
7.5 | 1.2443 | 0.01197 | -0.0881 | 103.9515
8 | 1.2759 | 0.01377 | -0.0853 | 92.658
8.5 | 1.3087 | 0.01518 | -0.0825 | 86.2121
9 | 1.339 | 0.01636 | -0.0792 | 81.846
9.5 | 1.3585 | 0.01778 | -0.0745 | 76.4061
10 | 1.3773 | 0.01964 | -0.0706 | 70.1273
10.5 | 1.3951 | 0.0219 | -0.0673 | 63.7032
11 | 1.4144 | 0.02429 | -0.0646 | 58.2297
11.5 | 1.4279 | 0.02733 | -0.0618 | 52.2466
12 | 1.4448 | 0.03023 | -0.0596 | 47.7936
12.5 | 1.457 | 0.03366 | -0.0575 | 43.2858
13 | 1.4528 | 0.03887 | -0.0549 | 37.3759
13.5 | 1.4652 | 0.04268 | -0.0536 | 34.3299
14 | 1.4751 | 0.04701 | -0.0526 | 31.3784
14.5 | 1.4822 | 0.05189 | -0.052 | 28.5643
15 | 1.49 | 0.05694 | -0.0517 | 26.1679
15.5 | 1.492 | 0.06294 | -0.0519 | 23.7051
16 | 1.4874 | 0.07017 | -0.0526 | 21.1971
16.5 | 1.4723 | 0.07925 | -0.0539 | 18.5779
17 | 1.4564 | 0.08896 | -0.056 | 16.3714
17.5 | 1.4507 | 0.0977 | -0.0588 | 14.8485
18 | 1.4411 | 0.10741 | -0.0624 | 13.4168
18.5 | 1.4281 | 0.11813 | -0.067 | 12.0892
19 | 1.4121 | 0.12986 | -0.0727 | 10.874
19.5 | 1.3929 | 0.1427 | -0.0796 | 9.761
20 | 1.3724 | 0.15643 | -0.0878 | 8.7733

## 43. Re 1M Mach 0.10 (1)
BIGFOIL.COM POLAR EXPORT
GA 35-611
GA 35-611 |  |  |  | Cl Max: | 1.43 | at alpha= | 10 | deg
JavaFoil+Calcfoil stall+Eppler ext transition |  |  |  | L/D Max: | 155.947 | at alpha= | 5.5 | deg
Re: | 1000000 |  |  | Cd Min: | 0.0053 | at alpha= | 1 | deg
Mach: | 0.1 |  |  | Cl=0 at alpha= | -4.0761 | deg
|  |  |  | @ Cl=0.1, Cd= | 0.03152
|  |  |  | @ Cl=0.4, Cd= | 0.0072056
|  |  |  | @ Cl=0.6, Cd= | 0.0054082
alpha (deg) | Cl | Cd | Cm | Cl/Cd
-16 | -0.253 | 0.12607 | -0.029 | -2.005
-15.5 | -0.264 | 0.12278 | -0.029 | -2.15
-15 | -0.275 | 0.11564 | -0.029 | -2.38
-14.5 | -0.286 | 0.10857 | -0.028 | -2.635
-14 | -0.297 | 0.10412 | -0.029 | -2.849
-13.5 | -0.306 | 0.0988 | -0.029 | -3.101
-13 | -0.315 | 0.092 | -0.029 | -3.427
-12.5 | -0.323 | 0.08691 | -0.029 | -3.714
-12 | -0.329 | 0.08335 | -0.029 | -3.945
-11.5 | -0.333 | 0.07722 | -0.03 | -4.311
-11 | -0.335 | 0.07342 | -0.03 | -4.557
-10.5 | -0.334 | 0.06836 | -0.03 | -4.88
-10 | -0.329 | 0.06513 | -0.029 | -5.058
-9.5 | -0.322 | 0.06159 | -0.029 | -5.228
-9 | -0.311 | 0.05798 | -0.029 | -5.361
-8.5 | -0.296 | 0.05444 | -0.029 | -5.432
-8 | -0.277 | 0.05091 | -0.029 | -5.432
-7.5 | -0.254 | 0.04873 | -0.03 | -5.203
-7 | -0.226 | 0.04563 | -0.03 | -4.96
-6.5 | -0.195 | 0.04337 | -0.032 | -4.505
-6 | -0.161 | 0.0413 | -0.03 | -3.888
-5.5 | -0.123 | 0.03912 | -0.029 | -3.138
-5 | -0.082 | 0.03736 | -0.03 | -2.199
-4.5 | -0.039 | 0.03534 | -0.034 | -1.111
-4 | 0.007 | 0.008 | -0.08 | 0.886
-3.5 | 0.052 | 0.03266 | -0.028 | 1.595
-3 | 0.1 | 0.03152 | -0.028 | 3.159
-2.5 | 0.183 | 0.00772 | -0.082 | 23.692
-2 | 0.243 | 0.00741 | -0.083 | 32.832
-1.5 | 0.304 | 0.00733 | -0.084 | 41.405
-1 | 0.364 | 0.0073 | -0.085 | 49.924
-0.5 | 0.425 | 0.00714 | -0.085 | 59.595
0 | 0.489 | 0.00596 | -0.086 | 82.014
0.5 | 0.549 | 0.00596 | -0.087 | 92.114
1 | 0.61 | 0.0053 | -0.087 | 114.994
1.5 | 0.67 | 0.00539 | -0.088 | 124.381
2 | 0.73 | 0.00549 | -0.089 | 132.973
2.5 | 0.791 | 0.00594 | -0.09 | 133.145
3 | 0.851 | 0.00584 | -0.09 | 145.694
3.5 | 0.908 | 0.00603 | -0.091 | 150.576
4 | 0.968 | 0.00623 | -0.092 | 155.344
4.5 | 1.027 | 0.00685 | -0.092 | 149.942
5 | 1.084 | 0.00722 | -0.093 | 150.199
5.5 | 1.139 | 0.00731 | -0.094 | 155.947
6 | 1.193 | 0.00798 | -0.095 | 149.5
6.5 | 1.245 | 0.0081 | -0.095 | 153.708
7 | 1.295 | 0.01515 | -0.096 | 85.47
7.5 | 1.309 | 0.01684 | -0.095 | 77.741
8 | 1.347 | 0.01792 | -0.095 | 75.168
8.5 | 1.382 | 0.01873 | -0.095 | 73.756
9 | 1.407 | 0.01992 | -0.096 | 70.64
9.5 | 1.423 | 0.02126 | -0.096 | 66.917
10 | 1.43 | 0.02264 | -0.097 | 63.152
10.5 | 1.429 | 0.02413 | -0.097 | 59.222
11 | 1.419 | 0.0257 | -0.097 | 55.242
11.5 | 1.4 | 0.02782 | -0.098 | 50.329
12 | 1.373 | 0.0302 | -0.098 | 45.472
12.5 | 1.337 | 0.03266 | -0.098 | 40.94
13 | 1.287 | 0.03727 | -0.097 | 34.544
13.5 | 1.078 | 0.09657 | -0.054 | 11.157
14 | 1.034 | 0.10463 | -0.049 | 9.882
14.5 | 0.99 | 0.11255 | -0.046 | 8.792
15 | 0.943 | 0.12225 | -0.042 | 7.718

## 44. Re 1M Mach 0.10 (2)
BIGFOIL.COM POLAR EXPORT
GA 35-611
GA 35-611 |  |  |  | Cl Max: | 1.4807 | at alpha= | 15.5 | deg
XFOIL ncrit=9 |  |  |  | L/D Max: | 161.211 | at alpha= | 5.5 | deg
Re: | 1000000 |  |  | Cd Min: | 0.23995 | at alpha= | -20 | deg
Mach: | 0.1 |  |  | Cl=0 at alpha= | -3.9787 | deg
|  |  |  | @ Cl=0.1, Cd= | 0.0093877
|  |  |  | @ Cl=0.4, Cd= | 0.0065554
|  |  |  | @ Cl=0.6, Cd= | 0.0054687
alpha (deg) | Cl | Cd | Cm | Cl/Cd
-20 | -0.6122 | 0.23995 | 0.0369 | -2.5514
-19.5 | -0.5938 | 0.23404 | 0.0327 | -2.5372
-19 | -0.5755 | 0.22783 | 0.0286 | -2.526
-18.5 | -0.5572 | 0.2214 | 0.0245 | -2.5167
-18 | -0.5389 | 0.21486 | 0.0204 | -2.5081
-17.5 | -0.5203 | 0.20749 | 0.0161 | -2.5076
-17 | -0.5026 | 0.20074 | 0.012 | -2.5037
-16.5 | -0.4864 | 0.19367 | 0.0077 | -2.5115
-15.5 | -0.4531 | 0.17934 | 0.0005 | -2.5265
-15 | -0.4358 | 0.17292 | -0.0028 | -2.5202
-13.5 | -0.3704 | 0.15111 | -0.0188 | -2.4512
-13 | -0.358 | 0.14471 | -0.0211 | -2.4739
-12.5 | -0.349 | 0.13668 | -0.0255 | -2.5534
-12 | -0.3363 | 0.12969 | -0.029 | -2.5931
-11.5 | -0.3245 | 0.1218 | -0.0319 | -2.6642
-11 | -0.3084 | 0.11578 | -0.0344 | -2.6637
-10.5 | -0.2932 | 0.10997 | -0.0373 | -2.6662
-10 | -0.28 | 0.10362 | -0.0404 | -2.7022
-9.5 | -0.2683 | 0.09711 | -0.0435 | -2.7628
-9 | -0.2577 | 0.09056 | -0.0468 | -2.8456
-8.5 | -0.2525 | 0.08275 | -0.0514 | -3.0514
-8 | -0.2463 | 0.07581 | -0.0551 | -3.2489
-7.5 | -0.2485 | 0.06862 | -0.0588 | -3.6214
-7 | -0.2387 | 0.05903 | -0.0691 | -4.0437
-6.5 | -0.2285 | 0.04566 | -0.08 | -5.0044
-6 | -0.1946 | 0.0391 | -0.0839 | -4.977
-5.5 | -0.1485 | 0.03163 | -0.086 | -4.6949
-5 | -0.1083 | 0.02316 | -0.0879 | -4.6762
-4.5 | -0.057 | 0.01467 | -0.0874 | -3.8855
-4 | -0.0024 | 0.0117 | -0.0873 | -0.20513
-3.5 | 0.0538 | 0.01014 | -0.0874 | 5.3057
-3 | 0.1103 | 0.00922 | -0.0876 | 11.9631
-2.5 | 0.1681 | 0.00874 | -0.0879 | 19.2334
-2 | 0.2257 | 0.00827 | -0.0883 | 27.2914
-1.5 | 0.2836 | 0.00803 | -0.0887 | 35.3176
-1 | 0.3413 | 0.00755 | -0.0892 | 45.2053
-0.5 | 0.3972 | 0.00657 | -0.09 | 60.4566
0 | 0.4546 | 0.00627 | -0.0905 | 72.504
0.5 | 0.5052 | 0.00557 | -0.0893 | 90.7002
1 | 0.5647 | 0.00542 | -0.0897 | 104.1882
1.5 | 0.6227 | 0.0055 | -0.0903 | 113.2182
2 | 0.6802 | 0.00566 | -0.0907 | 120.1767
2.5 | 0.7381 | 0.00574 | -0.0912 | 128.5889
3 | 0.7954 | 0.0059 | -0.0916 | 134.8136
3.5 | 0.853 | 0.00597 | -0.0921 | 142.8811
4 | 0.9101 | 0.00613 | -0.0925 | 148.4666
4.5 | 0.9669 | 0.00626 | -0.0929 | 154.4569
5 | 1.0233 | 0.00641 | -0.0932 | 159.6412
5.5 | 1.0785 | 0.00669 | -0.0934 | 161.2108
6 | 1.1324 | 0.00712 | -0.0933 | 159.0449
6.5 | 1.1825 | 0.0079 | -0.0929 | 149.6835
7 | 1.2191 | 0.00994 | -0.0908 | 122.6459
7.5 | 1.2497 | 0.01218 | -0.0879 | 102.6026
8 | 1.2806 | 0.01399 | -0.0849 | 91.5368
8.5 | 1.3126 | 0.0154 | -0.0819 | 85.2338
9 | 1.339 | 0.01662 | -0.0778 | 80.5656
9.5 | 1.3583 | 0.01819 | -0.0733 | 74.6729
10 | 1.377 | 0.0202 | -0.0696 | 68.1683
10.5 | 1.3949 | 0.02258 | -0.0664 | 61.7759
11 | 1.4124 | 0.02521 | -0.0636 | 56.0254
11.5 | 1.4264 | 0.02832 | -0.0609 | 50.3672
12 | 1.4422 | 0.03141 | -0.0587 | 45.9153
12.5 | 1.4522 | 0.03516 | -0.0565 | 41.3026
13 | 1.4477 | 0.04053 | -0.0541 | 35.7192
13.5 | 1.4594 | 0.04458 | -0.0529 | 32.7367
14 | 1.4681 | 0.04921 | -0.052 | 29.8334
14.5 | 1.4744 | 0.05437 | -0.0514 | 27.1179
15 | 1.4803 | 0.05985 | -0.0514 | 24.7335
15.5 | 1.4807 | 0.06628 | -0.0517 | 22.3401
16 | 1.4736 | 0.07409 | -0.0527 | 19.8893
16.5 | 1.4568 | 0.08373 | -0.0545 | 17.3988
17 | 1.4409 | 0.09378 | -0.057 | 15.3647
17.5 | 1.4321 | 0.10335 | -0.0604 | 13.8568
18 | 1.4193 | 0.11401 | -0.0647 | 12.4489
18.5 | 1.4029 | 0.1258 | -0.0703 | 11.1518
19 | 1.3835 | 0.13868 | -0.0771 | 9.9762
19.5 | 1.3616 | 0.15275 | -0.0853 | 8.9139
20 | 1.3381 | 0.16789 | -0.0948 | 7.9701

## 45. Re 1M Mach 0.25 (1)
BIGFOIL.COM POLAR EXPORT
GA 35-611
GA 35-611 |  |  |  | Cl Max: | 1.416 | at alpha= | 9.5 | deg
JavaFoil+Calcfoil stall+Eppler ext transition |  |  |  | L/D Max: | 150.759 | at alpha= | 3.5 | deg
Re: | 1000000 |  |  | Cd Min: | 0.0054 | at alpha= | 1 | deg
Mach: | 0.25 |  |  | Cl=0 at alpha= | -4.0652 | deg
|  |  |  | @ Cl=0.1, Cd= | 0.031693
|  |  |  | @ Cl=0.4, Cd= | 0.0073094
|  |  |  | @ Cl=0.6, Cd= | 0.0056831
alpha (deg) | Cl | Cd | Cm | Cl/Cd
-13.5 | -0.054 | 0.10074 | -0.031 | -0.536
-13 | -0.051 | 0.09601 | -0.031 | -0.533
-12.5 | -0.048 | 0.09223 | -0.03 | -0.524
-12 | -0.114 | 0.0859 | -0.03 | -1.328
-11.5 | -0.155 | 0.08177 | -0.03 | -1.892
-11 | -0.186 | 0.07659 | -0.03 | -2.423
-10.5 | -0.21 | 0.07129 | -0.031 | -2.952
-10 | -0.23 | 0.067 | -0.031 | -3.427
-9.5 | -0.243 | 0.06292 | -0.031 | -3.863
-9 | -0.25 | 0.05931 | -0.031 | -4.22
-8.5 | -0.251 | 0.056 | -0.031 | -4.484
-8 | -0.245 | 0.05211 | -0.03 | -4.704
-7.5 | -0.233 | 0.0499 | -0.031 | -4.661
-7 | -0.213 | 0.04667 | -0.03 | -4.573
-6.5 | -0.188 | 0.04413 | -0.03 | -4.266
-6 | -0.158 | 0.04185 | -0.03 | -3.765
-5.5 | -0.122 | 0.03962 | -0.031 | -3.082
-5 | -0.083 | 0.03768 | -0.031 | -2.19
-4.5 | -0.04 | 0.03567 | -0.033 | -1.112
-4 | 0.006 | 0.03436 | -0.031 | 0.17
-3.5 | 0.053 | 0.03271 | -0.032 | 1.627
-3 | 0.102 | 0.03165 | -0.029 | 3.22
-2.5 | 0.151 | 0.03066 | -0.03 | 4.941
-2 | 0.25 | 0.0075 | -0.085 | 33.26
-1.5 | 0.312 | 0.00736 | -0.086 | 42.351
-1 | 0.374 | 0.00733 | -0.087 | 51.028
-0.5 | 0.437 | 0.00728 | -0.088 | 60.064
0 | 0.503 | 0.00604 | -0.088 | 83.208
0.5 | 0.565 | 0.00605 | -0.089 | 93.348
1 | 0.627 | 0.0054 | -0.09 | 115.986
1.5 | 0.689 | 0.0055 | -0.091 | 125.312
2 | 0.751 | 0.00563 | -0.091 | 133.224
2.5 | 0.813 | 0.00609 | -0.092 | 133.475
3 | 0.875 | 0.00598 | -0.093 | 146.189
3.5 | 0.933 | 0.00619 | -0.093 | 150.759
4 | 0.994 | 0.00674 | -0.094 | 147.605
4.5 | 1.055 | 0.00711 | -0.095 | 148.382
5 | 1.113 | 0.00749 | -0.096 | 148.642
5.5 | 1.169 | 0.00786 | -0.097 | 148.707
6 | 1.224 | 0.00831 | -0.097 | 147.223
6.5 | 1.276 | 0.0088 | -0.098 | 144.989
7 | 1.29 | 0.01695 | -0.096 | 76.112
7.5 | 1.33 | 0.01796 | -0.097 | 74.056
8 | 1.365 | 0.01919 | -0.097 | 71.124
8.5 | 1.396 | 0.02018 | -0.098 | 69.164
9 | 1.413 | 0.02155 | -0.098 | 65.598
9.5 | 1.416 | 0.02306 | -0.098 | 61.43
10 | 1.407 | 0.02471 | -0.099 | 56.927
10.5 | 1.384 | 0.02631 | -0.099 | 52.596
11 | 1.345 | 0.02886 | -0.099 | 46.597
11.5 | 1.095 | 0.09246 | -0.036 | 11.838
12 | 1.046 | 0.08614 | -0.046 | 12.139
12.5 | 0.981 | 0.09442 | -0.043 | 10.39
13 | 0.907 | 0.10012 | -0.041 | 9.059
13.5 | 0.825 | 0.10906 | -0.041 | 7.561
14 | 0.735 | 0.11699 | -0.04 | 6.282
14.5 | 0.64 | 0.12685 | -0.042 | 5.044

## 46. Re 1M Mach 0.25 (2)
BIGFOIL.COM POLAR EXPORT
GA 35-611
GA 35-611 |  |  |  | Cl Max: | 1.4275 | at alpha= | 14.5 | deg
XFOIL ncrit=9 |  |  |  | L/D Max: | 161.52 | at alpha= | 5.5 | deg
Re: | 1000000 |  |  | Cd Min: | 0.24406 | at alpha= | -20 | deg
Mach: | 0.25 |  |  | Cl=0 at alpha= | -3.9783 | deg
|  |  |  | @ Cl=0.1, Cd= | 0.0098548
|  |  |  | @ Cl=0.4, Cd= | 0.0068816
|  |  |  | @ Cl=0.6, Cd= | 0.0055261
alpha (deg) | Cl | Cd | Cm | Cl/Cd
-20 | -0.6224 | 0.24406 | 0.0389 | -2.5502
-19.5 | -0.6029 | 0.23787 | 0.0345 | -2.5346
-19 | -0.5836 | 0.2314 | 0.0301 | -2.522
-18.5 | -0.5642 | 0.2247 | 0.0259 | -2.5109
-18 | -0.5448 | 0.21791 | 0.0216 | -2.5001
-17.5 | -0.5254 | 0.21045 | 0.0171 | -2.4966
-17 | -0.5065 | 0.20356 | 0.0128 | -2.4882
-16.5 | -0.4891 | 0.19636 | 0.0083 | -2.4908
-15.5 | -0.4529 | 0.18205 | 0.0011 | -2.4878
-15 | -0.4347 | 0.1755 | -0.0026 | -2.4769
-13.5 | -0.371 | 0.15394 | -0.0173 | -2.41
-13 | -0.3557 | 0.14698 | -0.0204 | -2.4201
-12.5 | -0.3449 | 0.13905 | -0.0252 | -2.4804
-12 | -0.331 | 0.13196 | -0.0288 | -2.5083
-11 | -0.299 | 0.11829 | -0.0343 | -2.5277
-10.5 | -0.2832 | 0.11219 | -0.0374 | -2.5243
-10 | -0.2692 | 0.10574 | -0.0406 | -2.5459
-9.5 | -0.2565 | 0.09904 | -0.0439 | -2.5899
-9 | -0.2448 | 0.09214 | -0.0476 | -2.6568
-8 | -0.228 | 0.07792 | -0.0557 | -2.9261
-7.5 | -0.2238 | 0.07074 | -0.0595 | -3.1637
-7 | -0.2289 | 0.06223 | -0.0658 | -3.6783
-6.5 | -0.2137 | 0.05427 | -0.0741 | -3.9377
-6 | -0.1861 | 0.04569 | -0.0819 | -4.0731
-5.5 | -0.1498 | 0.03738 | -0.0871 | -4.0075
-5 | -0.1078 | 0.02631 | -0.0904 | -4.0973
-4.5 | -0.057 | 0.02259 | -0.0913 | -2.5232
-4 | -0.0025 | 0.01335 | -0.0906 | -0.18727
-3.5 | 0.0551 | 0.01101 | -0.0905 | 5.0045
-3 | 0.1134 | 0.00951 | -0.0906 | 11.9243
-2.5 | 0.1731 | 0.00893 | -0.0908 | 19.3841
-2 | 0.2328 | 0.00849 | -0.091 | 27.4205
-1.5 | 0.2929 | 0.00809 | -0.0914 | 36.2052
-1 | 0.3525 | 0.00783 | -0.0918 | 45.0192
-0.5 | 0.4106 | 0.00667 | -0.0928 | 61.5592
0 | 0.4699 | 0.00641 | -0.0932 | 73.3073
0.5 | 0.5235 | 0.00576 | -0.0924 | 90.8854
1 | 0.5834 | 0.00549 | -0.0924 | 106.2659
1.5 | 0.6432 | 0.00562 | -0.0929 | 114.4484
2 | 0.703 | 0.00574 | -0.0934 | 122.4739
2.5 | 0.7628 | 0.00586 | -0.0939 | 130.1706
3 | 0.8223 | 0.00599 | -0.0943 | 137.2788
3.5 | 0.8818 | 0.00614 | -0.0947 | 143.6156
4 | 0.9413 | 0.00626 | -0.0951 | 150.3674
4.5 | 1.0004 | 0.0064 | -0.0954 | 156.3125
5 | 1.0587 | 0.0066 | -0.0955 | 160.4091
5.5 | 1.1161 | 0.00691 | -0.0955 | 161.5195
6 | 1.1714 | 0.00743 | -0.0952 | 157.6581
6.5 | 1.2205 | 0.00849 | -0.0941 | 143.7574
7 | 1.2502 | 0.01104 | -0.0906 | 113.2428
7.5 | 1.2759 | 0.01335 | -0.0865 | 95.573
8 | 1.3003 | 0.01521 | -0.082 | 85.4898
8.5 | 1.3182 | 0.01678 | -0.0763 | 78.5578
9 | 1.3378 | 0.01874 | -0.072 | 71.3874
9.5 | 1.3565 | 0.02113 | -0.0683 | 64.1978
10 | 1.3742 | 0.0239 | -0.0651 | 57.4979
10.5 | 1.3921 | 0.02686 | -0.0622 | 51.828
11 | 1.4005 | 0.03075 | -0.0591 | 45.5447
11.5 | 1.4141 | 0.03441 | -0.0567 | 41.0956
12 | 1.4239 | 0.03857 | -0.0546 | 36.9173
12.5 | 1.4262 | 0.04371 | -0.0526 | 32.6287
13 | 1.4205 | 0.05013 | -0.0511 | 28.3363
13.5 | 1.4256 | 0.05577 | -0.0503 | 25.5621
14 | 1.4273 | 0.06215 | -0.05 | 22.9654
14.5 | 1.4275 | 0.06908 | -0.0504 | 20.6644
15 | 1.4237 | 0.07696 | -0.0515 | 18.4992
15.5 | 1.415 | 0.08601 | -0.0535 | 16.4516
16 | 1.4012 | 0.09639 | -0.0567 | 14.5368
16.5 | 1.382 | 0.10827 | -0.0613 | 12.7644
17 | 1.3594 | 0.12146 | -0.0675 | 11.1922
17.5 | 1.3341 | 0.13595 | -0.0752 | 9.8132
18 | 1.3083 | 0.15144 | -0.0844 | 8.6391
18.5 | 1.2837 | 0.16763 | -0.0947 | 7.6579
19 | 1.2596 | 0.18478 | -0.1059 | 6.8168
19.5 | 1.2276 | 0.20608 | -0.1196 | 5.9569

## 47. Re 1M Mach 0.50 (1)
BIGFOIL.COM POLAR EXPORT
GA 35-611
GA 35-611 |  |  |  | Cl Max: | 1.368 | at alpha= | 7.5 | deg
JavaFoil+Calcfoil stall+Eppler ext transition |  |  |  | L/D Max: | 149.413 | at alpha= | 3.5 | deg
Re: | 1000000 |  |  | Cd Min: | 0.006 | at alpha= | 1.5 | deg
Mach: | 0.5 |  |  | Cl=0 at alpha= | -4.1 | deg
|  |  |  | @ Cl=0.1, Cd= | 0.032761
|  |  |  | @ Cl=0.4, Cd= | 0.0076404
|  |  |  | @ Cl=0.6, Cd= | 0.0063675
alpha (deg) | Cl | Cd | Cm | Cl/Cd
-20 | -0.853 | 0.19435 | -0.039 | -4.387
-19.5 | -0.829 | 0.19262 | -0.041 | -4.302
-19 | -0.801 | 0.18623 | -0.039 | -4.299
-18.5 | -0.774 | 0.18051 | -0.039 | -4.286
-18 | -0.747 | 0.17305 | -0.038 | -4.317
-17.5 | -0.721 | 0.16815 | -0.038 | -4.287
-17 | -0.695 | 0.16124 | -0.038 | -4.308
-16.5 | -0.668 | 0.15789 | -0.038 | -4.233
-16 | -0.643 | 0.15179 | -0.038 | -4.233
-15.5 | -0.616 | 0.14525 | -0.038 | -4.242
-15 | -0.59 | 0.14038 | -0.038 | -4.202
-14.5 | -0.563 | 0.14094 | -0.039 | -3.998
-14 | -0.537 | 0.13434 | -0.039 | -3.997
-13.5 | -0.511 | 0.13103 | -0.039 | -3.897
-13 | -0.483 | 0.12065 | -0.037 | -4.006
-12.5 | -0.456 | 0.11443 | -0.036 | -3.987
-12 | -0.43 | 0.11098 | -0.036 | -3.872
-11.5 | -0.403 | 0.10754 | -0.037 | -3.748
-11 | -0.376 | 0.10463 | -0.037 | -3.597
-10.5 | -0.35 | 0.10157 | -0.037 | -3.442
-10 | -0.323 | 0.09877 | -0.037 | -3.268
-9.5 | -0.296 | 0.0908 | -0.038 | -3.259
-9 | -0.269 | 0.09133 | -0.038 | -2.945
-8.5 | -0.242 | 0.0703 | -0.037 | -3.438
-8 | -0.215 | 0.06019 | -0.037 | -3.566
-7.5 | -0.188 | 0.05464 | -0.037 | -3.433
-7 | -0.16 | 0.06068 | -0.036 | -2.641
-6.5 | -0.133 | 0.04867 | -0.036 | -2.735
-6 | -0.106 | 0.0455 | -0.036 | -2.327
-5.5 | -0.079 | 0.04225 | -0.036 | -1.86
-5 | -0.051 | 0.03957 | -0.037 | -1.296
-4.5 | -0.024 | 0.03714 | -0.036 | -0.645
-4 | 0.006 | 0.03544 | -0.035 | 0.159
-3.5 | 0.056 | 0.0336 | -0.038 | 1.661
-3 | 0.11 | 0.03257 | -0.034 | 3.389
-2.5 | 0.167 | 0.03144 | -0.033 | 5.301
-2 | 0.224 | 0.03045 | -0.033 | 7.344
-1.5 | 0.347 | 0.00773 | -0.096 | 44.948
-1 | 0.418 | 0.00761 | -0.097 | 54.884
-0.5 | 0.489 | 0.00747 | -0.098 | 65.39
0 | 0.562 | 0.00634 | -0.099 | 88.682
0.5 | 0.631 | 0.00639 | -0.1 | 98.709
1 | 0.701 | 0.00647 | -0.1 | 108.309
1.5 | 0.77 | 0.006 | -0.101 | 128.288
2 | 0.839 | 0.00623 | -0.102 | 134.642
2.5 | 0.909 | 0.00646 | -0.103 | 140.589
3 | 0.978 | 0.00668 | -0.104 | 146.334
3.5 | 1.041 | 0.00697 | -0.105 | 149.413
4 | 1.11 | 0.00743 | -0.105 | 149.363
4.5 | 1.176 | 0.00788 | -0.106 | 149.237
5 | 1.239 | 0.00877 | -0.107 | 141.254
5.5 | 1.297 | 0.00936 | -0.108 | 138.594
6 | 1.349 | 0.01002 | -0.109 | 134.713
6.5 | 1.338 | 0.02055 | -0.105 | 65.132
7 | 1.363 | 0.02232 | -0.105 | 61.075
7.5 | 1.368 | 0.02417 | -0.106 | 56.572
8 | 1.121 | 0.05181 | -0.038 | 21.63
8.5 | 0.993 | 0.05685 | -0.041 | 17.47
9 | 0.719 | 0.06339 | -0.044 | 11.349
9.5 | 0.747 | 0.08235 | -0.043 | 9.066
10 | 0.774 | 0.08302 | -0.046 | 9.326
10.5 | 0.802 | 0.09935 | -0.048 | 8.072
11 | 0.831 | 0.10376 | -0.053 | 8.005
11.5 | 0.858 | 0.10742 | -0.052 | 7.983
12 | 0.885 | 0.11445 | -0.053 | 7.731
12.5 | 0.912 | 0.11923 | -0.055 | 7.653

## 48. Re 1M Mach 0.50 (2)
BIGFOIL.COM POLAR EXPORT
GA 35-611
GA 35-611 |  |  |  | Cl Max: | 1.3581 | at alpha= | 10 | deg
XFOIL ncrit=9 |  |  |  | L/D Max: | 160.938 | at alpha= | 5 | deg
Re: | 1000000 |  |  | Cd Min: | 0.26524 | at alpha= | -20 | deg
Mach: | 0.5 |  |  | Cl=0 at alpha= | -4.1193 | deg
|  |  |  | @ Cl=0.1, Cd= | 0.015142
|  |  |  | @ Cl=0.4, Cd= | 0.0083739
|  |  |  | @ Cl=0.6, Cd= | 0.0066659
alpha (deg) | Cl | Cd | Cm | Cl/Cd
-20 | -0.6742 | 0.26524 | 0.048 | -2.5418
-19.5 | -0.6502 | 0.25743 | 0.0426 | -2.5257
-19 | -0.6263 | 0.24954 | 0.0373 | -2.5098
-18.5 | -0.6021 | 0.24137 | 0.0322 | -2.4945
-18 | -0.5777 | 0.23323 | 0.0269 | -2.477
-17.5 | -0.5542 | 0.22504 | 0.0214 | -2.4627
-17 | -0.5307 | 0.21722 | 0.0163 | -2.4431
-16 | -0.4845 | 0.20123 | 0.0071 | -2.4077
-15.5 | -0.4543 | 0.19328 | 0.0003 | -2.3505
-15 | -0.4344 | 0.18625 | -0.0031 | -2.3323
-14.5 | -0.4131 | 0.17883 | -0.0072 | -2.31
-14 | -0.3916 | 0.17132 | -0.0113 | -2.2858
-13.5 | -0.3698 | 0.16361 | -0.0157 | -2.2603
-13 | -0.3503 | 0.1559 | -0.0205 | -2.247
-11.5 | -0.2904 | 0.13362 | -0.0318 | -2.1733
-11 | -0.2707 | 0.12659 | -0.0357 | -2.1384
-10.5 | -0.2517 | 0.1195 | -0.0396 | -2.1063
-10 | -0.2349 | 0.11232 | -0.0442 | -2.0913
-9.5 | -0.221 | 0.10516 | -0.0488 | -2.1016
-9 | -0.2043 | 0.09818 | -0.0526 | -2.0809
-8.5 | -0.1876 | 0.09112 | -0.0551 | -2.0588
-8 | -0.1709 | 0.08482 | -0.0583 | -2.0149
-7.5 | -0.1549 | 0.07889 | -0.0612 | -1.9635
-7 | -0.1413 | 0.07271 | -0.0646 | -1.9433
-6.5 | -0.1326 | 0.06559 | -0.0698 | -2.0216
-6 | -0.1268 | 0.05888 | -0.0748 | -2.1535
-5.5 | -0.1055 | 0.04996 | -0.0855 | -2.1117
-5 | -0.0835 | 0.04179 | -0.0928 | -1.9981
-4.5 | -0.0431 | 0.03445 | -0.0987 | -1.2511
-4 | 0.0135 | 0.02736 | -0.1021 | 0.49342
-3.5 | 0.0638 | 0.01861 | -0.1043 | 3.4283
-3 | 0.1281 | 0.01245 | -0.1041 | 10.2892
-2.5 | 0.1961 | 0.01038 | -0.1037 | 18.8921
-2 | 0.2648 | 0.00935 | -0.1034 | 28.3209
-1.5 | 0.3341 | 0.00867 | -0.1036 | 38.5352
-1 | 0.4031 | 0.00836 | -0.1038 | 48.2177
-0.5 | 0.4714 | 0.00766 | -0.1046 | 61.5405
0 | 0.5386 | 0.00696 | -0.1053 | 77.3851
0.5 | 0.6054 | 0.00664 | -0.1057 | 91.1747
1 | 0.6633 | 0.00598 | -0.1032 | 110.9197
1.5 | 0.736 | 0.00615 | -0.1045 | 119.6748
2 | 0.8052 | 0.00629 | -0.1051 | 128.0127
2.5 | 0.8739 | 0.00649 | -0.1054 | 134.6533
3 | 0.9434 | 0.00663 | -0.1058 | 142.2926
3.5 | 1.0126 | 0.00682 | -0.1059 | 148.4751
4 | 1.0818 | 0.00704 | -0.1058 | 153.6648
4.5 | 1.1512 | 0.00723 | -0.1055 | 159.2254
5 | 1.2183 | 0.00757 | -0.1047 | 160.9379
5.5 | 1.2828 | 0.00816 | -0.1032 | 157.2059
6 | 1.3366 | 0.00934 | -0.1003 | 143.1049
6.5 | 1.3492 | 0.01224 | -0.0926 | 110.2288
7.5 | 1.3135 | 0.02088 | -0.075 | 62.9071
8 | 1.3186 | 0.02515 | -0.0703 | 52.4294
8.5 | 1.3318 | 0.02918 | -0.0664 | 45.6408
9 | 1.3424 | 0.03365 | -0.0627 | 39.893
9.5 | 1.3516 | 0.03851 | -0.0594 | 35.0974
10 | 1.3581 | 0.0441 | -0.0567 | 30.7959
10.5 | 1.3549 | 0.05094 | -0.0545 | 26.598
11 | 1.3513 | 0.05826 | -0.0528 | 23.1943
11.5 | 1.3464 | 0.06619 | -0.0517 | 20.3414
12 | 1.3376 | 0.07523 | -0.0519 | 17.7801
12.5 | 1.3204 | 0.08615 | -0.0542 | 15.3268
13 | 1.2955 | 0.09906 | -0.059 | 13.0779
13.5 | 1.2658 | 0.11369 | -0.066 | 11.1338
14 | 1.2364 | 0.12954 | -0.0751 | 9.5445
14.5 | 1.2099 | 0.14614 | -0.0857 | 8.279
15 | 1.1865 | 0.16356 | -0.0971 | 7.2542

## 49. Re 2M Mach 0.00 (1)
BIGFOIL.COM POLAR EXPORT
GA 35-611
GA 35-611 |  |  |  | Cl Max: | 1.444 | at alpha= | 10.5 | deg
JavaFoil+Calcfoil stall+Eppler ext transition |  |  |  | L/D Max: | 175.626 | at alpha= | 6 | deg
Re: | 2000000 |  |  | Cd Min: | 0.00484 | at alpha= | 2 | deg
Mach: | 0 |  |  | Cl=0 at alpha= | -4.0636 | deg
|  |  |  | @ Cl=0.1, Cd= | 0.0067546
|  |  |  | @ Cl=0.4, Cd= | 0.0062622
|  |  |  | @ Cl=0.6, Cd= | 0.0053283
alpha (deg) | Cl | Cd | Cm | Cl/Cd
-16.5 | -0.282 | 0.12382 | -0.031 | -2.28
-16 | -0.292 | 0.11767 | -0.031 | -2.482
-15.5 | -0.302 | 0.11237 | -0.031 | -2.685
-15 | -0.311 | 0.10857 | -0.031 | -2.864
-14.5 | -0.32 | 0.10271 | -0.031 | -3.115
-14 | -0.328 | 0.09604 | -0.031 | -3.418
-13.5 | -0.336 | 0.0918 | -0.032 | -3.658
-13 | -0.342 | 0.08713 | -0.032 | -3.928
-12.5 | -0.347 | 0.08215 | -0.032 | -4.228
-12 | -0.351 | 0.07817 | -0.033 | -4.487
-11.5 | -0.352 | 0.07362 | -0.033 | -4.785
-11 | -0.351 | 0.06946 | -0.033 | -5.059
-10.5 | -0.348 | 0.06496 | -0.034 | -5.356
-10 | -0.341 | 0.06193 | -0.034 | -5.513
-9.5 | -0.332 | 0.05879 | -0.034 | -5.641
-9 | -0.319 | 0.05489 | -0.034 | -5.804
-8.5 | -0.302 | 0.05237 | -0.034 | -5.761
-8 | -0.281 | 0.0494 | -0.035 | -5.69
-7.5 | -0.257 | 0.04645 | -0.036 | -5.529
-7 | -0.229 | 0.0436 | -0.036 | -5.242
-6.5 | -0.242 | 0.00799 | -0.076 | -30.313
-6 | -0.162 | 0.03769 | -0.042 | -4.309
-5.5 | -0.152 | 0.00722 | -0.078 | -21.035
-5 | -0.101 | 0.00751 | -0.078 | -13.511
-4.5 | -0.048 | 0.00725 | -0.079 | -6.663
-4 | 0.007 | 0.00713 | -0.08 | 0.991
-3.5 | 0.064 | 0.00684 | -0.081 | 9.39
-3 | 0.123 | 0.0067 | -0.081 | 18.323
-2.5 | 0.182 | 0.0068 | -0.082 | 26.777
-2 | 0.242 | 0.00649 | -0.083 | 37.297
-1.5 | 0.302 | 0.00646 | -0.083 | 46.798
-1 | 0.363 | 0.00633 | -0.084 | 57.244
-0.5 | 0.423 | 0.00622 | -0.085 | 68.029
0 | 0.487 | 0.00517 | -0.086 | 94.17
0.5 | 0.547 | 0.00524 | -0.086 | 104.406
1 | 0.607 | 0.00534 | -0.087 | 113.599
1.5 | 0.667 | 0.00539 | -0.088 | 123.718
2 | 0.727 | 0.00484 | -0.088 | 150.069
2.5 | 0.787 | 0.0052 | -0.089 | 151.341
3 | 0.847 | 0.00514 | -0.09 | 164.857
3.5 | 0.904 | 0.00534 | -0.091 | 169.126
4 | 0.963 | 0.00552 | -0.091 | 174.492
4.5 | 1.022 | 0.00608 | -0.092 | 168.122
5 | 1.079 | 0.00635 | -0.093 | 169.973
5.5 | 1.134 | 0.00671 | -0.094 | 169.025
6 | 1.188 | 0.00676 | -0.094 | 175.626
6.5 | 1.24 | 0.00716 | -0.095 | 173.223
7 | 1.289 | 0.01313 | -0.096 | 98.157
7.5 | 1.336 | 0.0143 | -0.097 | 93.427
8 | 1.38 | 0.01506 | -0.097 | 91.593
8.5 | 1.391 | 0.01599 | -0.096 | 86.974
9 | 1.417 | 0.01697 | -0.096 | 83.543
9.5 | 1.434 | 0.01804 | -0.097 | 79.496
10 | 1.443 | 0.01923 | -0.097 | 75.03
10.5 | 1.444 | 0.02048 | -0.097 | 70.522
11 | 1.438 | 0.02185 | -0.098 | 65.796
11.5 | 1.423 | 0.02348 | -0.098 | 60.607
12 | 1.401 | 0.02543 | -0.098 | 55.091
12.5 | 1.372 | 0.02734 | -0.099 | 50.177
13 | 1.336 | 0.02964 | -0.099 | 45.062
13.5 | 1.294 | 0.03238 | -0.099 | 39.962
14 | 1.246 | 0.03577 | -0.099 | 34.836
14.5 | 1.19 | 0.04084 | -0.098 | 29.138
15 | 1.001 | 0.10723 | -0.062 | 9.331
15.5 | 0.952 | 0.11749 | -0.056 | 8.106

## 50. Re 2M Mach 0.00 (2)
BIGFOIL.COM POLAR EXPORT
GA 35-611
GA 35-611 |  |  |  | Cl Max: | 1.5935 | at alpha= | 15 | deg
XFOIL ncrit=9 |  |  |  | L/D Max: | 191.667 | at alpha= | 4.5 | deg
Re: | 2000000 |  |  | Cd Min: | 0.23929 | at alpha= | -20 | deg
Mach: | 0 |  |  | Cl=0 at alpha= | -3.9632 | deg
|  |  |  | @ Cl=0.1, Cd= | 0.0075007
|  |  |  | @ Cl=0.4, Cd= | 0.0059511
|  |  |  | @ Cl=0.6, Cd= | 0.0045525
alpha (deg) | Cl | Cd | Cm | Cl/Cd
-20 | -0.6081 | 0.23929 | 0.0357 | -2.5413
-19.5 | -0.5897 | 0.23316 | 0.0315 | -2.5292
-19 | -0.5715 | 0.22685 | 0.0274 | -2.5193
-18.5 | -0.5529 | 0.21999 | 0.0234 | -2.5133
-18 | -0.5348 | 0.21317 | 0.0193 | -2.5088
-17.5 | -0.5177 | 0.20563 | 0.0151 | -2.5176
-17 | -0.5002 | 0.19887 | 0.0111 | -2.5152
-15.5 | -0.4566 | 0.17781 | 0.0011 | -2.5679
-15 | -0.4238 | 0.16991 | -0.0074 | -2.4943
-14.5 | -0.4085 | 0.16392 | -0.0104 | -2.4921
-14 | -0.3929 | 0.15725 | -0.0137 | -2.4986
-13.5 | -0.377 | 0.15052 | -0.0173 | -2.5047
-13 | -0.3616 | 0.14368 | -0.0207 | -2.5167
-12.5 | -0.349 | 0.1352 | -0.0248 | -2.5814
-12 | -0.3356 | 0.12788 | -0.0285 | -2.6243
-11.5 | -0.3226 | 0.1207 | -0.032 | -2.6727
-11 | -0.3099 | 0.11358 | -0.0355 | -2.7285
-10.5 | -0.303 | 0.1055 | -0.0391 | -2.872
-10 | -0.2902 | 0.09926 | -0.0422 | -2.9236
-9.5 | -0.2773 | 0.09329 | -0.0452 | -2.9725
-9 | -0.2662 | 0.08713 | -0.0483 | -3.0552
-8.5 | -0.2576 | 0.08086 | -0.0515 | -3.1858
-8 | -0.253 | 0.07418 | -0.0548 | -3.4106
-7.5 | -0.259 | 0.06765 | -0.0576 | -3.8285
-7 | -0.2511 | 0.05784 | -0.0685 | -4.3413
-6.5 | -0.2274 | 0.04439 | -0.0797 | -5.1228
-6 | -0.1994 | 0.03055 | -0.0846 | -6.527
-5.5 | -0.1712 | 0.01252 | -0.0858 | -13.6741
-5 | -0.1166 | 0.01056 | -0.0859 | -11.0417
-4.5 | -0.0606 | 0.0095 | -0.0861 | -6.3789
-4 | -0.0042 | 0.00854 | -0.0864 | -0.4918
-3.5 | 0.0529 | 0.00797 | -0.0867 | 6.6374
-3 | 0.1101 | 0.0074 | -0.087 | 14.8784
-2.5 | 0.1679 | 0.00712 | -0.0874 | 23.5815
-2 | 0.2255 | 0.00684 | -0.0878 | 32.9678
-1.5 | 0.2832 | 0.00671 | -0.0883 | 42.2057
-1 | 0.3411 | 0.00653 | -0.0888 | 52.2358
-0.5 | 0.3982 | 0.00597 | -0.0895 | 66.7002
0 | 0.4552 | 0.00537 | -0.0902 | 84.7672
0.5 | 0.5128 | 0.00523 | -0.0907 | 98.0497
1 | 0.5677 | 0.00463 | -0.0909 | 122.6134
2 | 0.6802 | 0.00436 | -0.0909 | 156.0092
2.5 | 0.7379 | 0.00444 | -0.0915 | 166.1937
3 | 0.7953 | 0.00457 | -0.092 | 174.0263
3.5 | 0.8528 | 0.00467 | -0.0926 | 182.6124
4 | 0.9097 | 0.00483 | -0.093 | 188.3437
4.5 | 0.966 | 0.00504 | -0.0935 | 191.6667
5 | 1.0207 | 0.00545 | -0.0937 | 187.2844
5.5 | 1.0744 | 0.00594 | -0.0938 | 180.8754
6 | 1.1248 | 0.0068 | -0.0935 | 165.4118
6.5 | 1.1666 | 0.0085 | -0.0922 | 137.2471
7 | 1.2069 | 0.01011 | -0.0906 | 119.3769
7.5 | 1.2484 | 0.0114 | -0.0891 | 109.5088
8 | 1.2921 | 0.01233 | -0.0878 | 104.7932
8.5 | 1.3351 | 0.01319 | -0.0865 | 101.2206
9 | 1.3748 | 0.01413 | -0.0846 | 97.2965
9.5 | 1.4102 | 0.01514 | -0.0821 | 93.144
10 | 1.431 | 0.01632 | -0.0771 | 87.6838
10.5 | 1.4512 | 0.0178 | -0.0729 | 81.5281
11 | 1.4721 | 0.0196 | -0.0695 | 75.1071
11.5 | 1.4948 | 0.02153 | -0.0668 | 69.4287
12 | 1.5137 | 0.0239 | -0.0641 | 63.3347
12.5 | 1.5254 | 0.02702 | -0.0612 | 56.4545
13 | 1.5453 | 0.02961 | -0.0593 | 52.1884
13.5 | 1.5627 | 0.03249 | -0.0574 | 48.0979
14 | 1.5775 | 0.03573 | -0.0558 | 44.1506
14.5 | 1.5885 | 0.0395 | -0.0543 | 40.2152
15 | 1.5935 | 0.04411 | -0.0529 | 36.1256
15.5 | 1.5927 | 0.0497 | -0.052 | 32.0463
16 | 1.5884 | 0.05611 | -0.0517 | 28.3087
16.5 | 1.5904 | 0.06207 | -0.0519 | 25.6227
17 | 1.5927 | 0.06829 | -0.0526 | 23.3226
17.5 | 1.5905 | 0.07542 | -0.0539 | 21.0886
18 | 1.586 | 0.08326 | -0.0558 | 19.0488
18.5 | 1.5771 | 0.09212 | -0.0585 | 17.1201
19 | 1.5641 | 0.10209 | -0.062 | 15.3208
19.5 | 1.5477 | 0.11303 | -0.0665 | 13.6928
20 | 1.5305 | 0.12455 | -0.0719 | 12.2882

## 51. Re 2M Mach 0.10 (1)
BIGFOIL.COM POLAR EXPORT
GA 35-611
GA 35-611 |  |  |  | Cl Max: | 1.441 | at alpha= | 10 | deg
JavaFoil+Calcfoil stall+Eppler ext transition |  |  |  | L/D Max: | 176.624 | at alpha= | 5.5 | deg
Re: | 2000000 |  |  | Cd Min: | 0.00487 | at alpha= | 2 | deg
Mach: | 0.1 |  |  | Cl=0 at alpha= | -4.0636 | deg
|  |  |  | @ Cl=0.1, Cd= | 0.0067741
|  |  |  | @ Cl=0.4, Cd= | 0.0063038
|  |  |  | @ Cl=0.6, Cd= | 0.0053002
alpha (deg) | Cl | Cd | Cm | Cl/Cd
-16 | -0.253 | 0.11939 | -0.031 | -2.12
-15.5 | -0.264 | 0.11406 | -0.031 | -2.319
-15 | -0.276 | 0.10812 | -0.031 | -2.55
-14.5 | -0.287 | 0.1026 | -0.031 | -2.793
-14 | -0.297 | 0.09765 | -0.031 | -3.043
-13.5 | -0.307 | 0.09248 | -0.032 | -3.32
-13 | -0.316 | 0.08787 | -0.032 | -3.595
-12.5 | -0.323 | 0.08213 | -0.032 | -3.939
-12 | -0.33 | 0.07895 | -0.033 | -4.174
-11.5 | -0.334 | 0.07393 | -0.033 | -4.514
-11 | -0.335 | 0.06984 | -0.034 | -4.802
-10.5 | -0.334 | 0.0652 | -0.034 | -5.13
-10 | -0.33 | 0.06261 | -0.034 | -5.276
-9.5 | -0.323 | 0.05877 | -0.034 | -5.494
-9 | -0.312 | 0.05503 | -0.034 | -5.663
-8.5 | -0.297 | 0.05286 | -0.034 | -5.611
-8 | -0.277 | 0.04964 | -0.035 | -5.589
-7.5 | -0.254 | 0.0466 | -0.036 | -5.461
-7 | -0.227 | 0.04369 | -0.036 | -5.199
-6.5 | -0.241 | 0.00753 | -0.077 | -32.029
-6 | -0.162 | 0.03802 | -0.042 | -4.262
-5.5 | -0.152 | 0.00712 | -0.078 | -21.329
-5 | -0.102 | 0.00743 | -0.079 | -13.68
-4.5 | -0.048 | 0.00734 | -0.08 | -6.6
-4 | 0.007 | 0.0072 | -0.08 | 0.985
-3.5 | 0.064 | 0.00689 | -0.081 | 9.358
-3 | 0.123 | 0.0067 | -0.082 | 18.404
-2.5 | 0.183 | 0.0068 | -0.082 | 26.889
-2 | 0.243 | 0.00652 | -0.083 | 37.326
-1.5 | 0.304 | 0.00644 | -0.084 | 47.178
-1 | 0.364 | 0.00641 | -0.085 | 56.872
-0.5 | 0.425 | 0.00623 | -0.085 | 68.252
0 | 0.489 | 0.00518 | -0.086 | 94.457
0.5 | 0.549 | 0.00525 | -0.087 | 104.626
1 | 0.61 | 0.00531 | -0.087 | 114.768
1.5 | 0.67 | 0.00542 | -0.088 | 123.616
2 | 0.73 | 0.00487 | -0.089 | 150.037
2.5 | 0.791 | 0.00521 | -0.09 | 151.868
3 | 0.851 | 0.00518 | -0.09 | 164.468
3.5 | 0.908 | 0.00534 | -0.091 | 170.064
4 | 0.968 | 0.00553 | -0.092 | 175.141
4.5 | 1.027 | 0.00609 | -0.092 | 168.61
5 | 1.084 | 0.00642 | -0.093 | 168.796
5.5 | 1.139 | 0.00645 | -0.094 | 176.624
6 | 1.193 | 0.00707 | -0.095 | 168.839
6.5 | 1.245 | 0.00721 | -0.095 | 172.728
7 | 1.295 | 0.01324 | -0.096 | 97.795
7.5 | 1.341 | 0.01449 | -0.097 | 92.545
8 | 1.385 | 0.0152 | -0.098 | 91.121
8.5 | 1.394 | 0.01619 | -0.096 | 86.062
9 | 1.419 | 0.0172 | -0.097 | 82.521
9.5 | 1.434 | 0.01835 | -0.097 | 78.143
10 | 1.441 | 0.01953 | -0.097 | 73.784
10.5 | 1.439 | 0.02082 | -0.098 | 69.126
11 | 1.429 | 0.02224 | -0.098 | 64.258
11.5 | 1.41 | 0.02404 | -0.098 | 58.672
12 | 1.383 | 0.02603 | -0.099 | 53.14
12.5 | 1.349 | 0.02808 | -0.099 | 48.032
13 | 1.307 | 0.03075 | -0.099 | 42.489
13.5 | 1.258 | 0.0336 | -0.099 | 37.449
14 | 1.202 | 0.03768 | -0.099 | 31.899
14.5 | 1.118 | 0.0505 | -0.095 | 22.134
15 | 0.949 | 0.11265 | -0.055 | 8.428

## 52. Re 2M Mach 0.10 (2)
BIGFOIL.COM POLAR EXPORT
GA 35-611
GA 35-611 |  |  |  | Cl Max: | 1.5822 | at alpha= | 14.5 | deg
XFOIL ncrit=9 |  |  |  | L/D Max: | 192.115 | at alpha= | 4.5 | deg
Re: | 2000000 |  |  | Cd Min: | 0.24 | at alpha= | -20 | deg
Mach: | 0.1 |  |  | Cl=0 at alpha= | -3.9617 | deg
|  |  |  | @ Cl=0.1, Cd= | 0.0075286
|  |  |  | @ Cl=0.4, Cd= | 0.0060156
|  |  |  | @ Cl=0.6, Cd= | 0.0044622
alpha (deg) | Cl | Cd | Cm | Cl/Cd
-20 | -0.6099 | 0.24 | 0.0361 | -2.5412
-19.5 | -0.5913 | 0.23383 | 0.0318 | -2.5288
-19 | -0.5729 | 0.22747 | 0.0277 | -2.5186
-18.5 | -0.5541 | 0.22056 | 0.0236 | -2.5122
-18 | -0.5358 | 0.21373 | 0.0195 | -2.5069
-17.5 | -0.5185 | 0.2062 | 0.0153 | -2.5145
-17 | -0.5008 | 0.19942 | 0.0113 | -2.5113
-15.5 | -0.4507 | 0.1776 | -0.0007 | -2.5377
-15 | -0.4242 | 0.17053 | -0.0071 | -2.4875
-14.5 | -0.4085 | 0.16445 | -0.0102 | -2.484
-14 | -0.3925 | 0.15773 | -0.0136 | -2.4884
-13.5 | -0.3764 | 0.15098 | -0.0172 | -2.493
-13 | -0.3608 | 0.1441 | -0.0207 | -2.5038
-12 | -0.3345 | 0.12832 | -0.0285 | -2.6068
-11.5 | -0.3212 | 0.12112 | -0.032 | -2.6519
-10.5 | -0.3005 | 0.10607 | -0.039 | -2.833
-10 | -0.2874 | 0.09983 | -0.0421 | -2.8789
-9.5 | -0.2744 | 0.09384 | -0.0452 | -2.9241
-9 | -0.2629 | 0.08767 | -0.0483 | -2.9987
-8.5 | -0.2539 | 0.0814 | -0.0515 | -3.1192
-8 | -0.2483 | 0.07475 | -0.0548 | -3.3217
-7.5 | -0.2526 | 0.06819 | -0.0575 | -3.7044
-7 | -0.2475 | 0.05906 | -0.0672 | -4.1907
-6.5 | -0.225 | 0.04587 | -0.0791 | -4.9052
-6 | -0.1964 | 0.0333 | -0.0846 | -5.8979
-5.5 | -0.1719 | 0.01333 | -0.0865 | -12.8957
-5 | -0.1174 | 0.01088 | -0.0866 | -10.7904
-4.5 | -0.0612 | 0.00968 | -0.0867 | -6.3223
-4 | -0.0044 | 0.00864 | -0.0869 | -0.50926
-3.5 | 0.053 | 0.00801 | -0.0872 | 6.6167
-3 | 0.1106 | 0.00742 | -0.0875 | 14.9057
-2.5 | 0.1688 | 0.00713 | -0.0879 | 23.6746
-2 | 0.2268 | 0.00686 | -0.0883 | 33.0612
-1.5 | 0.2849 | 0.00672 | -0.0888 | 42.3958
-1 | 0.3432 | 0.00655 | -0.0893 | 52.3969
-0.5 | 0.4006 | 0.00601 | -0.0899 | 66.6556
0 | 0.458 | 0.00538 | -0.0907 | 85.1301
0.5 | 0.516 | 0.00524 | -0.0912 | 98.4733
1 | 0.5713 | 0.00465 | -0.0915 | 122.8602
1.5 | 0.6202 | 0.00433 | -0.0896 | 143.2333
2 | 0.6843 | 0.00438 | -0.0914 | 156.2329
2.5 | 0.7425 | 0.00446 | -0.092 | 166.4798
3.5 | 0.8581 | 0.00469 | -0.093 | 182.9638
4 | 0.9154 | 0.00485 | -0.0935 | 188.7423
4.5 | 0.9721 | 0.00506 | -0.0939 | 192.1146
5 | 1.0272 | 0.00547 | -0.0941 | 187.7879
5.5 | 1.0813 | 0.00597 | -0.0942 | 181.1223
6 | 1.1317 | 0.00687 | -0.0939 | 164.7307
6.5 | 1.1731 | 0.00863 | -0.0924 | 135.9328
7 | 1.2132 | 0.01026 | -0.0907 | 118.2456
7.5 | 1.2548 | 0.01153 | -0.0891 | 108.8291
8 | 1.2983 | 0.01248 | -0.0877 | 104.0304
8.5 | 1.3408 | 0.01338 | -0.0861 | 100.2093
9 | 1.3799 | 0.01433 | -0.084 | 96.2945
9.5 | 1.4115 | 0.01538 | -0.0807 | 91.775
10 | 1.4304 | 0.01668 | -0.0755 | 85.7554
10.5 | 1.45 | 0.01837 | -0.0715 | 78.933
11 | 1.4723 | 0.02023 | -0.0683 | 72.7781
11.5 | 1.4942 | 0.02234 | -0.0656 | 66.8845
12 | 1.5114 | 0.02496 | -0.0628 | 60.5529
12.5 | 1.5239 | 0.02813 | -0.0601 | 54.1735
13 | 1.5426 | 0.03092 | -0.0581 | 49.89
13.5 | 1.5589 | 0.03403 | -0.0563 | 45.8096
14 | 1.5723 | 0.03751 | -0.0546 | 41.9168
14.5 | 1.5822 | 0.04158 | -0.0532 | 38.0519
15 | 1.5818 | 0.04701 | -0.0519 | 33.6482
15.5 | 1.5752 | 0.05354 | -0.0512 | 29.421
16 | 1.5771 | 0.05947 | -0.0512 | 26.5193
16.5 | 1.5762 | 0.06608 | -0.0518 | 23.8529
17 | 1.5757 | 0.07296 | -0.0528 | 21.5968
17.5 | 1.5703 | 0.08093 | -0.0546 | 19.4032
18 | 1.5616 | 0.08978 | -0.0571 | 17.3936
18.5 | 1.549 | 0.09968 | -0.0605 | 15.5397
19 | 1.5327 | 0.11066 | -0.0649 | 13.8505
19.5 | 1.513 | 0.12271 | -0.0705 | 12.3299

## 53. Re 2M Mach 0.25 (1)
BIGFOIL.COM POLAR EXPORT
GA 35-611
GA 35-611 |  |  |  | Cl Max: | 1.427 | at alpha= | 9.5 | deg
JavaFoil+Calcfoil stall+Eppler ext transition |  |  |  | L/D Max: | 169.669 | at alpha= | 3.5 | deg
Re: | 2000000 |  |  | Cd Min: | 0.00494 | at alpha= | 2 | deg
Mach: | 0.25 |  |  | Cl=0 at alpha= | -4.0625 | deg
|  |  |  | @ Cl=0.1, Cd= | 0.0068623
|  |  |  | @ Cl=0.4, Cd= | 0.0063711
|  |  |  | @ Cl=0.6, Cd= | 0.005386
alpha (deg) | Cl | Cd | Cm | Cl/Cd
-13.5 | -0.054 | 0.09466 | -0.033 | -0.571
-13 | -0.051 | 0.08968 | -0.033 | -0.571
-12.5 | -0.048 | 0.08533 | -0.033 | -0.567
-12 | -0.114 | 0.0808 | -0.033 | -1.415
-11.5 | -0.155 | 0.0774 | -0.033 | -2.003
-11 | -0.186 | 0.07306 | -0.033 | -2.545
-10.5 | -0.211 | 0.06788 | -0.034 | -3.106
-10 | -0.23 | 0.06321 | -0.034 | -3.641
-9.5 | -0.244 | 0.06018 | -0.035 | -4.049
-9 | -0.251 | 0.05651 | -0.035 | -4.441
-8.5 | -0.252 | 0.05376 | -0.035 | -4.682
-8 | -0.246 | 0.05048 | -0.035 | -4.868
-7.5 | -0.233 | 0.0476 | -0.036 | -4.901
-7 | -0.214 | 0.0452 | -0.036 | -4.734
-6.5 | -0.189 | 0.04204 | -0.037 | -4.494
-6 | -0.158 | 0.03957 | -0.038 | -3.998
-5.5 | -0.151 | 0.00717 | -0.08 | -21.05
-5 | -0.102 | 0.00756 | -0.081 | -13.489
-4.5 | -0.049 | 0.00739 | -0.082 | -6.636
-4 | 0.007 | 0.00727 | -0.082 | 0.992
-3.5 | 0.066 | 0.00697 | -0.083 | 9.45
-3 | 0.126 | 0.00678 | -0.084 | 18.594
-2.5 | 0.188 | 0.00664 | -0.085 | 28.236
-2 | 0.25 | 0.0066 | -0.085 | 37.793
-1.5 | 0.312 | 0.00647 | -0.086 | 48.231
-1 | 0.374 | 0.0064 | -0.087 | 58.481
-0.5 | 0.437 | 0.00633 | -0.088 | 69.096
0 | 0.503 | 0.00522 | -0.088 | 96.29
0.5 | 0.565 | 0.00529 | -0.089 | 106.742
1 | 0.627 | 0.00546 | -0.09 | 114.726
1.5 | 0.689 | 0.00552 | -0.091 | 124.731
2 | 0.751 | 0.00494 | -0.091 | 151.902
2.5 | 0.813 | 0.00533 | -0.092 | 152.525
3 | 0.875 | 0.00529 | -0.093 | 165.349
3.5 | 0.933 | 0.0055 | -0.094 | 169.669
4 | 0.994 | 0.00601 | -0.094 | 165.435
4.5 | 1.055 | 0.00632 | -0.095 | 166.892
5 | 1.113 | 0.00662 | -0.096 | 168.249
5.5 | 1.169 | 0.00698 | -0.097 | 167.459
6 | 1.224 | 0.0073 | -0.097 | 167.533
6.5 | 1.276 | 0.00798 | -0.098 | 159.875
7 | 1.324 | 0.01454 | -0.099 | 91.084
7.5 | 1.341 | 0.01555 | -0.098 | 86.248
8 | 1.376 | 0.01659 | -0.098 | 82.943
8.5 | 1.406 | 0.01747 | -0.098 | 80.513
9 | 1.424 | 0.01865 | -0.099 | 76.33
9.5 | 1.427 | 0.01995 | -0.099 | 71.503
10 | 1.417 | 0.02141 | -0.1 | 66.166
10.5 | 1.393 | 0.023 | -0.1 | 60.571
11 | 1.355 | 0.02506 | -0.1 | 54.067
11.5 | 1.095 | 0.08369 | -0.036 | 13.079
12 | 1.231 | 0.03078 | -0.1 | 39.991
12.5 | 0.991 | 0.08608 | -0.059 | 11.512
13 | 0.915 | 0.09233 | -0.058 | 9.908
13.5 | 0.828 | 0.10305 | -0.051 | 8.03
14 | 0.737 | 0.1104 | -0.049 | 6.676
14.5 | 0.642 | 0.11559 | -0.051 | 5.553

## 54. Re 2M Mach 0.25 (2)
BIGFOIL.COM POLAR EXPORT
GA 35-611
GA 35-611 |  |  |  | Cl Max: | 1.5369 | at alpha= | 14.5 | deg
XFOIL ncrit=9 |  |  |  | L/D Max: | 193.09 | at alpha= | 4.5 | deg
Re: | 2000000 |  |  | Cd Min: | 0.17905 | at alpha= | 19.5 | deg
Mach: | 0.25 |  |  | Cl=0 at alpha= | -3.9535 | deg
|  |  |  | @ Cl=0.1, Cd= | 0.0077581
|  |  |  | @ Cl=0.4, Cd= | 0.0062802
|  |  |  | @ Cl=0.6, Cd= | 0.0047018
alpha (deg) | Cl | Cd | Cm | Cl/Cd
-5.5 | -0.16 | 0.02735 | -0.0893 | -5.8501
-5 | -0.1195 | 0.01472 | -0.0903 | -8.1182
-4.5 | -0.064 | 0.01096 | -0.0902 | -5.8394
-4 | -0.0055 | 0.00936 | -0.0902 | -0.58761
-3.5 | 0.0537 | 0.00836 | -0.0902 | 6.4234
-3 | 0.1137 | 0.00758 | -0.0905 | 15
-2.5 | 0.1739 | 0.00724 | -0.0908 | 24.0193
-2 | 0.2341 | 0.00697 | -0.0911 | 33.5868
-1.5 | 0.2944 | 0.00676 | -0.0915 | 43.5503
-1 | 0.3546 | 0.00663 | -0.092 | 53.4842
-0.5 | 0.4143 | 0.00617 | -0.0926 | 67.1475
0 | 0.4735 | 0.00544 | -0.0934 | 87.0404
0.5 | 0.5333 | 0.00534 | -0.094 | 99.8689
1 | 0.5913 | 0.00476 | -0.0944 | 124.2227
1.5 | 0.6421 | 0.00442 | -0.0925 | 145.2715
2 | 0.7074 | 0.00445 | -0.0941 | 158.9663
2.5 | 0.7677 | 0.00454 | -0.0947 | 169.0969
3 | 0.8277 | 0.00466 | -0.0952 | 177.618
3.5 | 0.8874 | 0.00481 | -0.0957 | 184.4906
4 | 0.9471 | 0.00496 | -0.0961 | 190.9476
4.5 | 1.006 | 0.00521 | -0.0964 | 193.0902
5 | 1.0631 | 0.00565 | -0.0965 | 188.1593
5.5 | 1.1189 | 0.00622 | -0.0964 | 179.8875
6 | 1.1691 | 0.00733 | -0.0955 | 159.4952
6.5 | 1.2084 | 0.00931 | -0.0933 | 129.7959
7 | 1.2473 | 0.01099 | -0.0909 | 113.4941
7.5 | 1.2878 | 0.0123 | -0.0885 | 104.6992
8 | 1.3295 | 0.01333 | -0.0862 | 99.7374
8.5 | 1.3676 | 0.01435 | -0.0832 | 95.3031
9 | 1.3878 | 0.01566 | -0.0775 | 88.6207
9.5 | 1.4072 | 0.01743 | -0.0728 | 80.7344
10 | 1.4307 | 0.01938 | -0.0692 | 73.8235
10.5 | 1.4498 | 0.02189 | -0.0657 | 66.2312
11 | 1.4716 | 0.0244 | -0.0629 | 60.3115
11.5 | 1.4883 | 0.02749 | -0.06 | 54.1397
12 | 1.4944 | 0.03159 | -0.0569 | 47.3061
12.5 | 1.5083 | 0.03525 | -0.0547 | 42.7887
13 | 1.5195 | 0.03936 | -0.0527 | 38.6052
13.5 | 1.5289 | 0.04391 | -0.0511 | 34.8189
14 | 1.535 | 0.04913 | -0.05 | 31.2436
14.5 | 1.5369 | 0.05512 | -0.0494 | 27.8828
15 | 1.5258 | 0.06306 | -0.0495 | 24.196
15.5 | 1.512 | 0.07197 | -0.0505 | 21.0088
16 | 1.4918 | 0.08243 | -0.0529 | 18.0978
16.5 | 1.4759 | 0.09298 | -0.0561 | 15.8733
17 | 1.4578 | 0.10453 | -0.0605 | 13.9462
17.5 | 1.4359 | 0.11733 | -0.0662 | 12.2381
18 | 1.4105 | 0.13149 | -0.0736 | 10.7271
18.5 | 1.3838 | 0.14655 | -0.0822 | 9.4425
19 | 1.3572 | 0.16241 | -0.092 | 8.3566
19.5 | 1.3303 | 0.17905 | -0.1029 | 7.4298

## 55. Re 2M Mach 0.50 (1)
BIGFOIL.COM POLAR EXPORT
GA 35-611
GA 35-611 |  |  |  | Cl Max: | 1.375 | at alpha= | 7.5 | deg
JavaFoil+Calcfoil stall+Eppler ext transition |  |  |  | L/D Max: | 169.955 | at alpha= | 4.5 | deg
Re: | 2000000 |  |  | Cd Min: | 0.00552 | at alpha= | 0 | deg
Mach: | 0.5 |  |  | Cl=0 at alpha= | -4.1 | deg
|  |  |  | @ Cl=0.1, Cd= | 0.0073707
|  |  |  | @ Cl=0.4, Cd= | 0.006658
|  |  |  | @ Cl=0.6, Cd= | 0.0055806
alpha (deg) | Cl | Cd | Cm | Cl/Cd
-20 | -0.853 | 0.1756 | -0.04 | -4.86
-19.5 | -0.83 | 0.17561 | -0.042 | -4.726
-19 | -0.803 | 0.16523 | -0.042 | -4.861
-18.5 | -0.776 | 0.15978 | -0.041 | -4.855
-18 | -0.749 | 0.15493 | -0.04 | -4.831
-17.5 | -0.722 | 0.15173 | -0.04 | -4.759
-17 | -0.696 | 0.14559 | -0.039 | -4.778
-16.5 | -0.67 | 0.14164 | -0.039 | -4.727
-16 | -0.643 | 0.13446 | -0.039 | -4.784
-15.5 | -0.617 | 0.13232 | -0.039 | -4.662
-15 | -0.59 | 0.12584 | -0.039 | -4.691
-14.5 | -0.564 | 0.12378 | -0.039 | -4.556
-14 | -0.537 | 0.1198 | -0.039 | -4.486
-13.5 | -0.511 | 0.11677 | -0.04 | -4.377
-13 | -0.484 | 0.1098 | -0.04 | -4.411
-12.5 | -0.457 | 0.10086 | -0.037 | -4.527
-12 | -0.43 | 0.09744 | -0.037 | -4.414
-11.5 | -0.403 | 0.09386 | -0.038 | -4.298
-11 | -0.377 | 0.09061 | -0.038 | -4.157
-10.5 | -0.35 | 0.08807 | -0.038 | -3.973
-10 | -0.323 | 0.08467 | -0.039 | -3.815
-9.5 | -0.296 | 0.0805 | -0.039 | -3.678
-9 | -0.269 | 0.08182 | -0.039 | -3.289
-8.5 | -0.242 | 0.06308 | -0.038 | -3.834
-8 | -0.215 | 0.05525 | -0.039 | -3.888
-7.5 | -0.188 | 0.05084 | -0.04 | -3.693
-7 | -0.16 | 0.0489 | -0.038 | -3.281
-6.5 | -0.133 | 0.04462 | -0.038 | -2.986
-6 | -0.106 | 0.04261 | -0.039 | -2.488
-5.5 | -0.079 | 0.03982 | -0.04 | -1.977
-5 | -0.051 | 0.03771 | -0.041 | -1.363
-4.5 | -0.024 | 0.03505 | -0.043 | -0.685
-4 | 0.006 | 0.03382 | -0.044 | 0.167
-3.5 | 0.069 | 0.00743 | -0.093 | 9.282
-3 | 0.137 | 0.0073 | -0.094 | 18.712
-2.5 | 0.206 | 0.00702 | -0.095 | 29.376
-2 | 0.277 | 0.00678 | -0.095 | 40.809
-1.5 | 0.347 | 0.00677 | -0.096 | 51.339
-1 | 0.418 | 0.00662 | -0.097 | 63.145
-0.5 | 0.489 | 0.00648 | -0.098 | 75.445
0 | 0.562 | 0.00552 | -0.099 | 101.717
0.5 | 0.631 | 0.00563 | -0.1 | 112.079
1 | 0.701 | 0.00577 | -0.1 | 121.442
1.5 | 0.77 | 0.00593 | -0.101 | 129.871
2 | 0.839 | 0.00607 | -0.102 | 138.366
2.5 | 0.909 | 0.00568 | -0.103 | 159.916
3 | 0.978 | 0.00601 | -0.104 | 162.828
3.5 | 1.041 | 0.00626 | -0.105 | 166.259
4 | 1.11 | 0.00654 | -0.105 | 169.679
4.5 | 1.176 | 0.00692 | -0.106 | 169.955
5 | 1.239 | 0.00772 | -0.107 | 160.361
5.5 | 1.297 | 0.00818 | -0.108 | 158.547
6 | 1.349 | 0.00919 | -0.109 | 146.741
6.5 | 1.347 | 0.01793 | -0.106 | 75.115
7 | 1.372 | 0.01947 | -0.106 | 70.461
7.5 | 1.375 | 0.02106 | -0.107 | 65.311
8 | 1.339 | 0.02318 | -0.107 | 57.778
8.5 | 1.182 | 0.02532 | -0.107 | 46.69
9 | 0.852 | 0.02782 | -0.108 | 30.636
9.5 | 0.748 | 0.06825 | -0.048 | 10.954
10 | 0.775 | 0.07653 | -0.048 | 10.124
10.5 | 0.804 | 0.07629 | -0.054 | 10.537
11 | 0.831 | 0.09402 | -0.054 | 8.841
11.5 | 0.858 | 0.09568 | -0.054 | 8.968
12 | 0.885 | 0.10148 | -0.054 | 8.724
12.5 | 0.913 | 0.10642 | -0.057 | 8.583

## 56. Re 2M Mach 0.50 (2)
BIGFOIL.COM POLAR EXPORT
GA 35-611
GA 35-611 |  |  |  | Cl Max: | 1.4261 | at alpha= | 10.5 | deg
XFOIL ncrit=9 |  |  |  | L/D Max: | 198.221 | at alpha= | 4 | deg
Re: | 2000000 |  |  | Cd Min: | 0.26495 | at alpha= | -20 | deg
Mach: | 0.5 |  |  | Cl=0 at alpha= | -4.1923 | deg
|  |  |  | @ Cl=0.1, Cd= | 0.013534
|  |  |  | @ Cl=0.4, Cd= | 0.0069084
|  |  |  | @ Cl=0.6, Cd= | 0.0056959
alpha (deg) | Cl | Cd | Cm | Cl/Cd
-20 | -0.6723 | 0.26495 | 0.0473 | -2.5375
-19.5 | -0.6482 | 0.25708 | 0.042 | -2.5214
-19 | -0.624 | 0.24891 | 0.0368 | -2.5069
-18.5 | -0.5998 | 0.24063 | 0.0316 | -2.4926
-18 | -0.5759 | 0.23253 | 0.0264 | -2.4767
-17.5 | -0.5524 | 0.22423 | 0.0212 | -2.4635
-17 | -0.525 | 0.21615 | 0.015 | -2.4289
-16.5 | -0.5047 | 0.20825 | 0.0108 | -2.4235
-16 | -0.4829 | 0.2004 | 0.0065 | -2.4097
-15.5 | -0.4601 | 0.19312 | 0.002 | -2.3825
-15 | -0.4371 | 0.18576 | -0.0025 | -2.353
-14.5 | -0.4144 | 0.1783 | -0.0069 | -2.3242
-14 | -0.3923 | 0.17069 | -0.0113 | -2.2983
-13.5 | -0.3699 | 0.16289 | -0.0158 | -2.2709
-13 | -0.3488 | 0.15501 | -0.0202 | -2.2502
-12.5 | -0.3295 | 0.14696 | -0.0248 | -2.2421
-12 | -0.3102 | 0.13917 | -0.0292 | -2.2289
-11.5 | -0.2923 | 0.13121 | -0.0331 | -2.2277
-11 | -0.2721 | 0.12442 | -0.0368 | -2.1869
-10.5 | -0.2522 | 0.11782 | -0.0405 | -2.1406
-10 | -0.2335 | 0.11099 | -0.0443 | -2.1038
-9.5 | -0.2157 | 0.10409 | -0.048 | -2.0722
-9 | -0.1984 | 0.09691 | -0.0521 | -2.0473
-8.5 | -0.184 | 0.0899 | -0.0561 | -2.0467
-8 | -0.1682 | 0.08331 | -0.0597 | -2.019
-7.5 | -0.1552 | 0.07651 | -0.0633 | -2.0285
-7 | -0.1428 | 0.06997 | -0.0668 | -2.0409
-6.5 | -0.136 | 0.06316 | -0.0702 | -2.1533
-6 | -0.1326 | 0.05673 | -0.0744 | -2.3374
-5.5 | -0.1203 | 0.04704 | -0.086 | -2.5574
-5 | -0.0865 | 0.03975 | -0.0938 | -2.1761
-3 | 0.1277 | 0.00964 | -0.104 | 13.2469
-2.5 | 0.1966 | 0.00798 | -0.1036 | 24.6366
-2 | 0.2666 | 0.00746 | -0.1036 | 35.7373
-1.5 | 0.3368 | 0.00709 | -0.1038 | 47.5035
-1 | 0.4064 | 0.00689 | -0.1041 | 58.984
-0.5 | 0.4755 | 0.00676 | -0.1045 | 70.3402
0 | 0.5437 | 0.00586 | -0.1056 | 92.7816
0.5 | 0.6123 | 0.00566 | -0.1062 | 108.1802
1 | 0.6807 | 0.00541 | -0.1068 | 125.8226
1.5 | 0.7417 | 0.00485 | -0.1056 | 152.9278
2 | 0.8122 | 0.00482 | -0.1061 | 168.5062
2.5 | 0.8822 | 0.00495 | -0.1066 | 178.2222
3 | 0.9522 | 0.0051 | -0.1071 | 186.7059
3.5 | 1.0223 | 0.00528 | -0.1073 | 193.6174
4 | 1.0922 | 0.00551 | -0.1074 | 198.2214
4.5 | 1.1608 | 0.00588 | -0.1071 | 197.415
5 | 1.2263 | 0.0065 | -0.1062 | 188.6615
5.5 | 1.2859 | 0.00753 | -0.1043 | 170.7703
6 | 1.3213 | 0.00979 | -0.0995 | 134.9642
6.5 | 1.3325 | 0.01237 | -0.0912 | 107.7203
7 | 1.3264 | 0.01536 | -0.0819 | 86.3542
7.5 | 1.3418 | 0.01851 | -0.0767 | 72.4905
8 | 1.3658 | 0.02148 | -0.0725 | 63.5847
8.5 | 1.3862 | 0.02486 | -0.0683 | 55.7603
9 | 1.4045 | 0.0286 | -0.0643 | 49.1084
9.5 | 1.4167 | 0.03299 | -0.0604 | 42.9433
10 | 1.4249 | 0.03805 | -0.0568 | 37.4481
10.5 | 1.4261 | 0.04415 | -0.0538 | 32.3012
11 | 1.4201 | 0.05134 | -0.0516 | 27.6607
11.5 | 1.4091 | 0.05954 | -0.0501 | 23.6664
12 | 1.393 | 0.06894 | -0.05 | 20.206
12.5 | 1.3683 | 0.08023 | -0.0518 | 17.0547
13 | 1.3383 | 0.09338 | -0.0562 | 14.3318
13.5 | 1.3055 | 0.1081 | -0.063 | 12.0768
14 | 1.2745 | 0.12382 | -0.0718 | 10.2932
14.5 | 1.2476 | 0.14003 | -0.082 | 8.9095
15 | 1.2246 | 0.1567 | -0.0929 | 7.8149
15.5 | 1.2064 | 0.17334 | -0.1038 | 6.9597

## 57. Re 3M Mach 0.00 (1)
BIGFOIL.COM POLAR EXPORT
GA 35-611
GA 35-611 |  |  |  | Cl Max: | 1.452 | at alpha= | 9 | deg
JavaFoil+Calcfoil stall+Eppler ext transition |  |  |  | L/D Max: | 179.961 | at alpha= | 5.5 | deg
Re: | 3000000 |  |  | Cd Min: | 0.00494 | at alpha= | 0 | deg
Mach: | 0 |  |  | Cl=0 at alpha= | -4.0636 | deg
|  |  |  | @ Cl=0.1, Cd= | 0.0063146
|  |  |  | @ Cl=0.4, Cd= | 0.0059145
|  |  |  | @ Cl=0.6, Cd= | 0.005043
alpha (deg) | Cl | Cd | Cm | Cl/Cd
-16.5 | -0.283 | 0.12009 | -0.032 | -2.354
-16 | -0.292 | 0.11462 | -0.032 | -2.551
-15.5 | -0.302 | 0.1088 | -0.032 | -2.775
-15 | -0.311 | 0.10447 | -0.032 | -2.98
-14.5 | -0.32 | 0.09965 | -0.032 | -3.213
-14 | -0.329 | 0.09408 | -0.032 | -3.492
-13.5 | -0.336 | 0.08935 | -0.033 | -3.762
-13 | -0.343 | 0.08508 | -0.033 | -4.026
-12.5 | -0.348 | 0.08056 | -0.033 | -4.315
-12 | -0.351 | 0.07554 | -0.034 | -4.648
-11.5 | -0.353 | 0.07063 | -0.036 | -4.999
-11 | -0.352 | 0.0675 | -0.035 | -5.215
-10.5 | -0.349 | 0.06317 | -0.036 | -5.522
-10 | -0.342 | 0.06038 | -0.036 | -5.67
-9.5 | -0.333 | 0.05645 | -0.037 | -5.894
-9 | -0.319 | 0.05348 | -0.037 | -5.973
-8.5 | -0.303 | 0.05083 | -0.038 | -5.954
-8 | -0.282 | 0.04743 | -0.04 | -5.954
-7.5 | -0.259 | 0.04239 | -0.044 | -6.122
-7 | -0.28 | 0.00771 | -0.075 | -36.302
-6.5 | -0.242 | 0.00714 | -0.076 | -33.906
-6 | -0.199 | 0.00693 | -0.077 | -28.698
-5.5 | -0.152 | 0.00715 | -0.078 | -21.246
-5 | -0.101 | 0.00696 | -0.078 | -14.582
-4.5 | -0.048 | 0.00683 | -0.079 | -7.081
-4 | 0.007 | 0.00667 | -0.08 | 1.06
-3.5 | 0.064 | 0.0064 | -0.081 | 10.035
-3 | 0.123 | 0.00626 | -0.081 | 19.616
-2.5 | 0.182 | 0.00631 | -0.082 | 28.846
-2 | 0.242 | 0.00605 | -0.083 | 39.991
-1.5 | 0.302 | 0.00603 | -0.083 | 50.168
-1 | 0.363 | 0.00597 | -0.084 | 60.771
-0.5 | 0.423 | 0.00588 | -0.085 | 72.023
0 | 0.487 | 0.00494 | -0.086 | 98.605
0.5 | 0.547 | 0.00499 | -0.086 | 109.561
1 | 0.607 | 0.00505 | -0.087 | 120.198
1.5 | 0.667 | 0.00516 | -0.088 | 129.252
2 | 0.727 | 0.0053 | -0.089 | 137.197
2.5 | 0.787 | 0.00564 | -0.089 | 139.494
3 | 0.847 | 0.00497 | -0.09 | 170.238
3.5 | 0.904 | 0.00518 | -0.091 | 174.419
4 | 0.963 | 0.00539 | -0.091 | 178.817
4.5 | 1.022 | 0.00574 | -0.092 | 177.974
5 | 1.079 | 0.00602 | -0.093 | 179.142
5.5 | 1.134 | 0.0063 | -0.094 | 179.961
6 | 1.188 | 0.00664 | -0.094 | 178.871
6.5 | 1.24 | 0.00746 | -0.095 | 166.208
7 | 1.289 | 0.01216 | -0.096 | 105.991
7.5 | 1.336 | 0.01328 | -0.097 | 100.556
8 | 1.38 | 0.014 | -0.097 | 98.515
8.5 | 1.42 | 0.01456 | -0.098 | 97.534
9 | 1.452 | 0.01525 | -0.099 | 95.186
9.5 | 1.442 | 0.01652 | -0.097 | 87.25
10 | 1.45 | 0.01758 | -0.098 | 82.515
10.5 | 1.451 | 0.01874 | -0.098 | 77.449
11 | 1.445 | 0.01999 | -0.098 | 72.249
11.5 | 1.43 | 0.02147 | -0.099 | 66.607
12 | 1.407 | 0.02327 | -0.099 | 60.455
12.5 | 1.378 | 0.025 | -0.099 | 55.12
13 | 1.342 | 0.02711 | -0.099 | 49.488
13.5 | 1.3 | 0.0296 | -0.1 | 43.913
14 | 1.252 | 0.03263 | -0.1 | 38.381

## 58. Re 3M Mach 0.00 (2)
BIGFOIL.COM POLAR EXPORT
GA 35-611
GA 35-611 |  |  |  | Cl Max: | 1.6866 | at alpha= | 17.5 | deg
XFOIL ncrit=9 |  |  |  | L/D Max: | 207.699 | at alpha= | 4 | deg
Re: | 3000000 |  |  | Cd Min: | 0.10547 | at alpha= | 20 | deg
Mach: | 0 |  |  | Cl=0 at alpha= | -3.9592 | deg
|  |  |  | @ Cl=0.1, Cd= | 0.0068219
|  |  |  | @ Cl=0.4, Cd= | 0.0057265
|  |  |  | @ Cl=0.6, Cd= | 0.0044183
alpha (deg) | Cl | Cd | Cm | Cl/Cd
-7 | -0.3272 | 0.01914 | -0.0847 | -17.0951
-6.5 | -0.2804 | 0.01453 | -0.0851 | -19.298
-6 | -0.228 | 0.01197 | -0.0853 | -19.0476
-5 | -0.118 | 0.00896 | -0.0857 | -13.1696
-4.5 | -0.0618 | 0.00799 | -0.086 | -7.7347
-4 | -0.0047 | 0.00739 | -0.0863 | -0.63599
-3.5 | 0.0529 | 0.00701 | -0.0867 | 7.5464
-3 | 0.1105 | 0.00678 | -0.0871 | 16.2979
-2.5 | 0.1684 | 0.00648 | -0.0875 | 25.9877
-2 | 0.2262 | 0.00628 | -0.0879 | 36.0191
-1.5 | 0.284 | 0.00612 | -0.0884 | 46.4052
-1 | 0.342 | 0.00599 | -0.0889 | 57.0952
-0.5 | 0.3997 | 0.00573 | -0.0895 | 69.7557
0 | 0.4569 | 0.00507 | -0.0903 | 90.1183
0.5 | 0.5146 | 0.00484 | -0.0909 | 106.3223
1 | 0.5721 | 0.00473 | -0.0915 | 120.9514
1.5 | 0.6276 | 0.00411 | -0.0918 | 152.7007
2 | 0.6799 | 0.00397 | -0.091 | 171.2594
2.5 | 0.7402 | 0.00393 | -0.092 | 188.3461
3 | 0.7977 | 0.00406 | -0.0925 | 196.4778
3.5 | 0.855 | 0.0042 | -0.093 | 203.5714
4 | 0.9118 | 0.00439 | -0.0935 | 207.6993
4.5 | 0.9664 | 0.00485 | -0.0937 | 199.2577
5 | 1.0212 | 0.00527 | -0.094 | 193.7761
5.5 | 1.0735 | 0.00597 | -0.094 | 179.8157
6 | 1.1208 | 0.00718 | -0.0934 | 156.1003
6.5 | 1.1639 | 0.0087 | -0.0922 | 133.7816
7 | 1.2089 | 0.00985 | -0.0911 | 122.731
7.5 | 1.2548 | 0.01077 | -0.0902 | 116.5088
8 | 1.3021 | 0.01147 | -0.0894 | 113.5222
8.5 | 1.3476 | 0.01221 | -0.0884 | 110.3686
9 | 1.39 | 0.01306 | -0.0869 | 106.4319
9.5 | 1.4297 | 0.01394 | -0.085 | 102.561
10 | 1.4636 | 0.01494 | -0.0821 | 97.9652
10.5 | 1.4863 | 0.01592 | -0.0774 | 93.3606
11 | 1.5054 | 0.01741 | -0.073 | 86.4675
11.5 | 1.5275 | 0.01908 | -0.0697 | 80.0577
12 | 1.5511 | 0.02087 | -0.067 | 74.322
12.5 | 1.5718 | 0.02302 | -0.0645 | 68.2798
13 | 1.5899 | 0.02554 | -0.062 | 62.2514
13.5 | 1.6009 | 0.02878 | -0.0593 | 55.6254
14 | 1.6194 | 0.03152 | -0.0576 | 51.3769
14.5 | 1.633 | 0.03483 | -0.0558 | 46.8849
15 | 1.6485 | 0.03809 | -0.0544 | 43.2791
15.5 | 1.6608 | 0.04186 | -0.0533 | 39.6751
16 | 1.6716 | 0.04601 | -0.0525 | 36.3312
16.5 | 1.6771 | 0.05095 | -0.0519 | 32.9166
17 | 1.6832 | 0.05607 | -0.0518 | 30.0196
17.5 | 1.6866 | 0.06176 | -0.052 | 27.3089
18 | 1.6861 | 0.06825 | -0.0528 | 24.7048
18.5 | 1.68 | 0.07581 | -0.0541 | 22.1607
19 | 1.6671 | 0.08484 | -0.0564 | 19.6499
19.5 | 1.6535 | 0.09438 | -0.0594 | 17.5196
20 | 1.6336 | 0.10547 | -0.0636 | 15.4888

## 59. Re 3M Mach 0.10 (1)
BIGFOIL.COM POLAR EXPORT
GA 35-611
GA 35-611 |  |  |  | Cl Max: | 1.455 | at alpha= | 9 | deg
JavaFoil+Calcfoil stall+Eppler ext transition |  |  |  | L/D Max: | 187.003 | at alpha= | 5.5 | deg
Re: | 3000000 |  |  | Cd Min: | 0.00489 | at alpha= | 0 | deg
Mach: | 0.1 |  |  | Cl=0 at alpha= | -4.0636 | deg
|  |  |  | @ Cl=0.1, Cd= | 0.0063153
|  |  |  | @ Cl=0.4, Cd= | 0.0059464
|  |  |  | @ Cl=0.6, Cd= | 0.0050754
alpha (deg) | Cl | Cd | Cm | Cl/Cd
-16 | -0.253 | 0.11517 | -0.032 | -2.2
-15.5 | -0.265 | 0.11047 | -0.032 | -2.396
-15 | -0.276 | 0.10442 | -0.032 | -2.642
-14.5 | -0.287 | 0.09955 | -0.032 | -2.882
-14 | -0.297 | 0.09577 | -0.032 | -3.106
-13.5 | -0.307 | 0.09015 | -0.033 | -3.408
-13 | -0.316 | 0.0854 | -0.033 | -3.702
-12.5 | -0.324 | 0.08115 | -0.033 | -3.99
-12 | -0.33 | 0.07626 | -0.034 | -4.325
-11.5 | -0.334 | 0.07121 | -0.035 | -4.694
-11 | -0.336 | 0.06798 | -0.035 | -4.938
-10.5 | -0.335 | 0.06361 | -0.036 | -5.268
-10 | -0.331 | 0.06089 | -0.036 | -5.435
-9.5 | -0.324 | 0.05675 | -0.037 | -5.703
-9 | -0.313 | 0.05316 | -0.038 | -5.885
-8.5 | -0.297 | 0.05128 | -0.037 | -5.797
-8 | -0.279 | 0.04791 | -0.039 | -5.814
-7.5 | -0.256 | 0.04348 | -0.042 | -5.892
-7 | -0.23 | 0.03983 | -0.046 | -5.773
-6.5 | -0.241 | 0.0071 | -0.077 | -33.981
-6 | -0.199 | 0.00696 | -0.077 | -28.545
-5.5 | -0.152 | 0.00718 | -0.078 | -21.136
-5 | -0.102 | 0.007 | -0.079 | -14.526
-4.5 | -0.048 | 0.00685 | -0.08 | -7.071
-4 | 0.007 | 0.00668 | -0.08 | 1.061
-3.5 | 0.065 | 0.00643 | -0.081 | 10.029
-3 | 0.123 | 0.00624 | -0.082 | 19.749
-2.5 | 0.183 | 0.00634 | -0.082 | 28.876
-2 | 0.243 | 0.00606 | -0.083 | 40.152
-1.5 | 0.304 | 0.00599 | -0.084 | 50.716
-1 | 0.364 | 0.00597 | -0.085 | 61.021
-0.5 | 0.425 | 0.00593 | -0.085 | 71.776
0 | 0.489 | 0.00489 | -0.086 | 99.936
0.5 | 0.549 | 0.00495 | -0.087 | 110.983
1 | 0.61 | 0.0051 | -0.087 | 119.47
1.5 | 0.67 | 0.00516 | -0.088 | 129.806
2 | 0.73 | 0.00526 | -0.089 | 138.834
2.5 | 0.791 | 0.00568 | -0.09 | 139.309
3 | 0.851 | 0.00503 | -0.09 | 169.328
3.5 | 0.908 | 0.00518 | -0.091 | 175.474
4 | 0.968 | 0.00538 | -0.092 | 179.814
4.5 | 1.027 | 0.0058 | -0.092 | 177.052
5 | 1.084 | 0.00604 | -0.093 | 179.522
5.5 | 1.139 | 0.00609 | -0.094 | 187.003
6 | 1.193 | 0.00695 | -0.095 | 171.615
6.5 | 1.245 | 0.00753 | -0.095 | 165.345
7 | 1.295 | 0.01227 | -0.096 | 105.532
7.5 | 1.341 | 0.0134 | -0.097 | 100.059
8 | 1.385 | 0.01414 | -0.098 | 97.942
8.5 | 1.424 | 0.0147 | -0.099 | 96.903
9 | 1.455 | 0.01541 | -0.099 | 94.467
9.5 | 1.441 | 0.0168 | -0.098 | 85.778
10 | 1.448 | 0.01786 | -0.098 | 81.066
10.5 | 1.446 | 0.01907 | -0.098 | 75.826
11 | 1.436 | 0.02035 | -0.099 | 70.575
11.5 | 1.417 | 0.02198 | -0.099 | 64.478
12 | 1.389 | 0.02384 | -0.099 | 58.266
12.5 | 1.355 | 0.02559 | -0.1 | 52.955
13 | 1.312 | 0.02815 | -0.1 | 46.62
13.5 | 1.264 | 0.03081 | -0.1 | 41.033
14 | 1.21 | 0.03406 | -0.1 | 35.525

## 60. Re 3M Mach 0.10 (2)
BIGFOIL.COM POLAR EXPORT
GA 35-611
GA 35-611 |  |  |  | Cl Max: | 1.6704 | at alpha= | 17.5 | deg
XFOIL ncrit=9 |  |  |  | L/D Max: | 208.05 | at alpha= | 4 | deg
Re: | 3000000 |  |  | Cd Min: | 0.23879 | at alpha= | -20 | deg
Mach: | 0.1 |  |  | Cl=0 at alpha= | -3.9577 | deg
|  |  |  | @ Cl=0.1, Cd= | 0.0068378
|  |  |  | @ Cl=0.4, Cd= | 0.005759
|  |  |  | @ Cl=0.6, Cd= | 0.0044799
alpha (deg) | Cl | Cd | Cm | Cl/Cd
-20 | -0.6074 | 0.23879 | 0.0355 | -2.5437
-19.5 | -0.589 | 0.23231 | 0.0312 | -2.5354
-18.5 | -0.5549 | 0.21868 | 0.0229 | -2.5375
-18 | -0.5366 | 0.21243 | 0.0188 | -2.526
-17.5 | -0.5179 | 0.2065 | 0.0149 | -2.508
-16.5 | -0.4768 | 0.19205 | 0.0054 | -2.4827
-16 | -0.4572 | 0.18477 | 0.0008 | -2.4744
-15.5 | -0.441 | 0.17797 | -0.0028 | -2.4779
-15 | -0.4244 | 0.17095 | -0.0065 | -2.4826
-14.5 | -0.4084 | 0.16373 | -0.0103 | -2.4944
-14 | -0.3924 | 0.15656 | -0.014 | -2.5064
-13.5 | -0.3767 | 0.14933 | -0.0178 | -2.5226
-13 | -0.3678 | 0.14013 | -0.0219 | -2.6247
-12.5 | -0.3492 | 0.13485 | -0.0251 | -2.5895
-12 | -0.3332 | 0.12853 | -0.0285 | -2.5924
-11.5 | -0.3183 | 0.12132 | -0.0321 | -2.6236
-11 | -0.305 | 0.1141 | -0.0357 | -2.6731
-10.5 | -0.2917 | 0.10737 | -0.0391 | -2.7168
-10 | -0.2798 | 0.10047 | -0.0425 | -2.7849
-9.5 | -0.27 | 0.09333 | -0.046 | -2.893
-9 | -0.2605 | 0.08651 | -0.0493 | -3.0112
-8.5 | -0.2544 | 0.07942 | -0.0527 | -3.2032
-8 | -0.2503 | 0.07266 | -0.0559 | -3.4448
-7.5 | -0.26 | 0.06544 | -0.0591 | -3.9731
-6.5 | -0.2807 | 0.01581 | -0.0858 | -17.7546
-6 | -0.2294 | 0.0125 | -0.086 | -18.352
-5.5 | -0.175 | 0.0105 | -0.0862 | -16.6667
-5 | -0.1191 | 0.00913 | -0.0864 | -13.0449
-4.5 | -0.0625 | 0.00809 | -0.0866 | -7.7256
-4 | -0.0049 | 0.00745 | -0.0869 | -0.65772
-3.5 | 0.053 | 0.00704 | -0.0872 | 7.5284
-3 | 0.1111 | 0.00679 | -0.0876 | 16.3623
-2.5 | 0.1693 | 0.00649 | -0.088 | 26.0863
-2 | 0.2275 | 0.0063 | -0.0884 | 36.1111
-1.5 | 0.2858 | 0.00613 | -0.0889 | 46.6232
-1 | 0.3441 | 0.006 | -0.0894 | 57.35
-0.5 | 0.4021 | 0.00575 | -0.09 | 69.9304
0 | 0.4597 | 0.00508 | -0.0908 | 90.4921
1 | 0.5756 | 0.00475 | -0.092 | 121.1789
1.5 | 0.6316 | 0.00413 | -0.0923 | 152.9298
2 | 0.6842 | 0.00399 | -0.0915 | 171.4787
2.5 | 0.7448 | 0.00395 | -0.0924 | 188.557
3 | 0.8027 | 0.00407 | -0.093 | 197.2236
3.5 | 0.8603 | 0.00422 | -0.0935 | 203.8626
4 | 0.9175 | 0.00441 | -0.094 | 208.0499
4.5 | 0.9726 | 0.00487 | -0.0942 | 199.7125
5 | 1.0276 | 0.00531 | -0.0944 | 193.5217
5.5 | 1.0803 | 0.00601 | -0.0944 | 179.7504
6 | 1.1276 | 0.00725 | -0.0937 | 155.531
6.5 | 1.1706 | 0.0088 | -0.0924 | 133.0227
7 | 1.2157 | 0.00995 | -0.0913 | 122.1809
7.5 | 1.2618 | 0.01087 | -0.0902 | 116.081
8 | 1.309 | 0.01159 | -0.0893 | 112.9422
8.5 | 1.3541 | 0.01237 | -0.0881 | 109.4665
9 | 1.3963 | 0.01323 | -0.0864 | 105.5404
9.5 | 1.4349 | 0.01415 | -0.0842 | 101.4064
10 | 1.464 | 0.01516 | -0.0803 | 96.5699
10.5 | 1.4851 | 0.01633 | -0.0756 | 90.943
11 | 1.5037 | 0.01805 | -0.0713 | 83.3075
11.5 | 1.5277 | 0.01975 | -0.0684 | 77.3519
12 | 1.5509 | 0.02169 | -0.0657 | 71.503
12.5 | 1.5708 | 0.02403 | -0.0631 | 65.3683
13 | 1.587 | 0.02681 | -0.0605 | 59.1943
13.5 | 1.5991 | 0.03008 | -0.058 | 53.1616
14 | 1.6166 | 0.03304 | -0.0563 | 48.9286
14.5 | 1.6287 | 0.03661 | -0.0545 | 44.4878
15 | 1.6426 | 0.04022 | -0.0532 | 40.8404
15.5 | 1.6535 | 0.04433 | -0.0522 | 37.2998
16 | 1.6627 | 0.04886 | -0.0514 | 34.0299
16.5 | 1.6661 | 0.0543 | -0.0511 | 30.6832
17 | 1.6701 | 0.05992 | -0.0511 | 27.8722
17.5 | 1.6704 | 0.06631 | -0.0517 | 25.1908
18 | 1.6668 | 0.07353 | -0.0529 | 22.6683
18.5 | 1.6564 | 0.08213 | -0.0549 | 20.168
19 | 1.6388 | 0.09231 | -0.0579 | 17.7532
19.5 | 1.6195 | 0.10334 | -0.062 | 15.6716
20 | 1.5935 | 0.11599 | -0.0674 | 13.7383

## 61. Re 3M Mach 0.25 (1)
BIGFOIL.COM POLAR EXPORT
GA 35-611
GA 35-611 |  |  |  | Cl Max: | 1.433 | at alpha= | 9.5 | deg
JavaFoil+Calcfoil stall+Eppler ext transition |  |  |  | L/D Max: | 177.82 | at alpha= | 5 | deg
Re: | 3000000 |  |  | Cd Min: | 0.00496 | at alpha= | 0 | deg
Mach: | 0.25 |  |  | Cl=0 at alpha= | -4.0625 | deg
|  |  |  | @ Cl=0.1, Cd= | 0.006398
|  |  |  | @ Cl=0.4, Cd= | 0.00597
|  |  |  | @ Cl=0.6, Cd= | 0.0051139
alpha (deg) | Cl | Cd | Cm | Cl/Cd
-13.5 | -0.054 | 0.09191 | -0.034 | -0.588
-13 | -0.051 | 0.08799 | -0.034 | -0.583
-12.5 | -0.048 | 0.08237 | -0.034 | -0.588
-12 | -0.114 | 0.07864 | -0.034 | -1.455
-11.5 | -0.155 | 0.07444 | -0.034 | -2.084
-11 | -0.186 | 0.06966 | -0.035 | -2.672
-10.5 | -0.211 | 0.06564 | -0.035 | -3.215
-10 | -0.23 | 0.06263 | -0.036 | -3.678
-9.5 | -0.244 | 0.05827 | -0.036 | -4.185
-9 | -0.251 | 0.05462 | -0.037 | -4.599
-8.5 | -0.252 | 0.05146 | -0.037 | -4.9
-8 | -0.246 | 0.04841 | -0.038 | -5.089
-7.5 | -0.234 | 0.04572 | -0.039 | -5.112
-7 | -0.214 | 0.04343 | -0.039 | -4.939
-6.5 | -0.19 | 0.0399 | -0.043 | -4.765
-6 | -0.195 | 0.00701 | -0.08 | -27.774
-5.5 | -0.151 | 0.0068 | -0.08 | -22.201
-5 | -0.102 | 0.00716 | -0.081 | -14.263
-4.5 | -0.049 | 0.00692 | -0.082 | -7.083
-4 | 0.007 | 0.00683 | -0.082 | 1.056
-3.5 | 0.066 | 0.0065 | -0.083 | 10.128
-3 | 0.126 | 0.00632 | -0.084 | 19.951
-2.5 | 0.188 | 0.00618 | -0.085 | 30.34
-2 | 0.25 | 0.00615 | -0.085 | 40.619
-1.5 | 0.312 | 0.00597 | -0.086 | 52.225
-1 | 0.374 | 0.00597 | -0.087 | 62.694
-0.5 | 0.437 | 0.00597 | -0.088 | 73.214
0 | 0.503 | 0.00496 | -0.088 | 101.294
0.5 | 0.565 | 0.00508 | -0.089 | 111.093
1 | 0.627 | 0.00514 | -0.09 | 121.819
1.5 | 0.689 | 0.00521 | -0.091 | 132.109
2 | 0.751 | 0.00542 | -0.091 | 138.367
2.5 | 0.813 | 0.0058 | -0.092 | 140.105
3 | 0.875 | 0.00511 | -0.093 | 171.008
3.5 | 0.933 | 0.00532 | -0.094 | 175.321
4 | 0.994 | 0.00582 | -0.094 | 170.934
4.5 | 1.055 | 0.00596 | -0.095 | 176.844
5 | 1.113 | 0.00626 | -0.096 | 177.82
5.5 | 1.169 | 0.00659 | -0.097 | 177.318
6 | 1.224 | 0.0073 | -0.097 | 167.633
6.5 | 1.276 | 0.00844 | -0.098 | 151.183
7 | 1.324 | 0.01351 | -0.099 | 98.048
7.5 | 1.369 | 0.01413 | -0.1 | 96.926
8 | 1.41 | 0.01495 | -0.1 | 94.287
8.5 | 1.414 | 0.01605 | -0.099 | 88.083
9 | 1.431 | 0.01711 | -0.099 | 83.66
9.5 | 1.433 | 0.01831 | -0.1 | 78.268
10 | 1.423 | 0.01964 | -0.1 | 72.481
10.5 | 1.399 | 0.02107 | -0.1 | 66.428
11 | 1.36 | 0.02308 | -0.101 | 58.932
11.5 | 1.095 | 0.08024 | -0.037 | 13.642
12 | 1.238 | 0.02785 | -0.101 | 44.463
12.5 | 1.152 | 0.0318 | -0.1 | 36.226
13 | 1.059 | 0.03501 | -0.1 | 30.246
13.5 | 0.833 | 0.0973 | -0.059 | 8.557
14 | 0.74 | 0.10562 | -0.055 | 7.002
14.5 | 0.645 | 0.11066 | -0.058 | 5.825

## 62. Re 3M Mach 0.25 (2)
BIGFOIL.COM POLAR EXPORT
GA 35-611
GA 35-611 |  |  |  | Cl Max: | 1.5908 | at alpha= | 15 | deg
XFOIL ncrit=9 |  |  |  | L/D Max: | 210.066 | at alpha= | 4 | deg
Re: | 3000000 |  |  | Cd Min: | 0.24286 | at alpha= | -20 | deg
Mach: | 0.25 |  |  | Cl=0 at alpha= | -3.9461 | deg
|  |  |  | @ Cl=0.1, Cd= | 0.0070022
|  |  |  | @ Cl=0.4, Cd= | 0.0059026
|  |  |  | @ Cl=0.6, Cd= | 0.004743
alpha (deg) | Cl | Cd | Cm | Cl/Cd
-20 | -0.6176 | 0.24286 | 0.0375 | -2.543
-19.5 | -0.5982 | 0.23613 | 0.033 | -2.5334
-19 | -0.5793 | 0.22917 | 0.0286 | -2.5278
-18.5 | -0.5618 | 0.22208 | 0.0243 | -2.5297
-18 | -0.5426 | 0.21572 | 0.0201 | -2.5153
-17.5 | -0.523 | 0.20955 | 0.016 | -2.4958
-16.5 | -0.4782 | 0.19484 | 0.0058 | -2.4543
-16 | -0.4611 | 0.1877 | 0.0021 | -2.4566
-15.5 | -0.4433 | 0.18071 | -0.0017 | -2.4531
-15 | -0.4255 | 0.17355 | -0.0057 | -2.4517
-14.5 | -0.4081 | 0.16623 | -0.0096 | -2.455
-14 | -0.391 | 0.15903 | -0.0135 | -2.4587
-13.5 | -0.3741 | 0.15176 | -0.0174 | -2.4651
-13 | -0.3583 | 0.14426 | -0.0212 | -2.4837
-12.5 | -0.3442 | 0.13711 | -0.0249 | -2.5104
-12 | -0.3272 | 0.13072 | -0.0284 | -2.5031
-11.5 | -0.3108 | 0.1235 | -0.0321 | -2.5166
-11 | -0.2967 | 0.11623 | -0.0359 | -2.5527
-10.5 | -0.2821 | 0.10939 | -0.0394 | -2.5788
-10 | -0.2688 | 0.10254 | -0.0429 | -2.6214
-9.5 | -0.2572 | 0.09544 | -0.0463 | -2.6949
-9 | -0.2458 | 0.08871 | -0.0497 | -2.7708
-8.5 | -0.2371 | 0.08174 | -0.0531 | -2.9007
-8 | -0.2291 | 0.07514 | -0.0564 | -3.049
-7.5 | -0.2292 | 0.06801 | -0.0596 | -3.3701
-7 | -0.2325 | 0.06071 | -0.065 | -3.8297
-6.5 | -0.2293 | 0.04631 | -0.0802 | -4.9514
-5.5 | -0.1816 | 0.0126 | -0.09 | -14.4127
-5 | -0.1248 | 0.01021 | -0.09 | -12.2233
-4.5 | -0.0662 | 0.00875 | -0.09 | -7.5657
-4 | -0.0065 | 0.00785 | -0.0901 | -0.82803
-3 | 0.1141 | 0.00689 | -0.0905 | 16.5602
-2.5 | 0.1745 | 0.0066 | -0.0909 | 26.4394
-2 | 0.2349 | 0.00638 | -0.0912 | 36.8182
-1.5 | 0.2954 | 0.00617 | -0.0917 | 47.8768
-1 | 0.3557 | 0.00605 | -0.0921 | 58.7934
-0.5 | 0.4158 | 0.00585 | -0.0927 | 71.0769
0 | 0.4755 | 0.00517 | -0.0935 | 91.9729
0.5 | 0.5353 | 0.00491 | -0.0942 | 109.0224
1 | 0.5953 | 0.00479 | -0.0948 | 124.2797
1.5 | 0.6533 | 0.00421 | -0.0951 | 155.1781
2 | 0.7085 | 0.00406 | -0.0944 | 174.5074
2.5 | 0.7702 | 0.00402 | -0.0952 | 191.592
3 | 0.8304 | 0.00413 | -0.0957 | 201.0654
3.5 | 0.8902 | 0.00429 | -0.0962 | 207.5058
4 | 0.9495 | 0.00452 | -0.0966 | 210.0664
4.5 | 1.0068 | 0.00498 | -0.0968 | 202.1687
5 | 1.0638 | 0.00546 | -0.0969 | 194.8352
5.5 | 1.1174 | 0.00629 | -0.0965 | 177.6471
6 | 1.1644 | 0.00771 | -0.0953 | 151.0246
6.5 | 1.2068 | 0.00936 | -0.0934 | 128.9316
7 | 1.2519 | 0.01056 | -0.0917 | 118.5511
7.5 | 1.2981 | 0.01151 | -0.09 | 112.7802
8 | 1.3443 | 0.01234 | -0.0883 | 108.9384
8.5 | 1.3866 | 0.01325 | -0.0859 | 104.6491
9 | 1.419 | 0.01436 | -0.082 | 98.8162
9.5 | 1.438 | 0.01566 | -0.0761 | 91.8263
10 | 1.4624 | 0.01724 | -0.0721 | 84.826
10.5 | 1.4838 | 0.01933 | -0.0683 | 76.7615
11 | 1.5059 | 0.02162 | -0.065 | 69.6531
11.5 | 1.5271 | 0.02417 | -0.0621 | 63.1816
12 | 1.5465 | 0.02699 | -0.0594 | 57.299
12.5 | 1.5596 | 0.03047 | -0.0566 | 51.1848
13 | 1.5631 | 0.03497 | -0.0537 | 44.6983
13.5 | 1.5766 | 0.03885 | -0.0518 | 40.5817
14 | 1.5856 | 0.04346 | -0.0503 | 36.4841
14.5 | 1.5902 | 0.04884 | -0.0491 | 32.5594
15 | 1.5908 | 0.05499 | -0.0485 | 28.9289
15.5 | 1.5898 | 0.06169 | -0.0485 | 25.7708
16 | 1.5837 | 0.06951 | -0.0493 | 22.7838
16.5 | 1.5701 | 0.0788 | -0.0512 | 19.9251
17 | 1.5564 | 0.08873 | -0.054 | 17.5409
17.5 | 1.538 | 0.09996 | -0.058 | 15.3862
18 | 1.5156 | 0.11242 | -0.0634 | 13.4816
18.5 | 1.4897 | 0.12613 | -0.0701 | 11.8108
19 | 1.4614 | 0.14092 | -0.0784 | 10.3704
19.5 | 1.432 | 0.15662 | -0.088 | 9.1431
20 | 1.4028 | 0.1729 | -0.0985 | 8.1134

## 63. Re 3M Mach 0.50 (1)
BIGFOIL.COM POLAR EXPORT
GA 35-611
GA 35-611 |  |  |  | Cl Max: | 1.381 | at alpha= | 7.5 | deg
JavaFoil+Calcfoil stall+Eppler ext transition |  |  |  | L/D Max: | 181.138 | at alpha= | 4.5 | deg
Re: | 3000000 |  |  | Cd Min: | 0.00526 | at alpha= | 0 | deg
Mach: | 0.5 |  |  | Cl=0 at alpha= | -4.0946 | deg
|  |  |  | @ Cl=0.1, Cd= | 0.0068798
|  |  |  | @ Cl=0.4, Cd= | 0.0062576
|  |  |  | @ Cl=0.6, Cd= | 0.0053261
alpha (deg) | Cl | Cd | Cm | Cl/Cd
-20 | -0.854 | 0.16708 | -0.041 | -5.112
-19.5 | -0.83 | 0.1664 | -0.042 | -4.99
-19 | -0.804 | 0.16043 | -0.042 | -5.013
-18.5 | -0.778 | 0.15253 | -0.042 | -5.098
-18 | -0.75 | 0.14793 | -0.041 | -5.069
-17.5 | -0.723 | 0.14312 | -0.04 | -5.052
-17 | -0.697 | 0.13754 | -0.04 | -5.064
-16.5 | -0.67 | 0.13482 | -0.04 | -4.971
-16 | -0.644 | 0.12909 | -0.04 | -4.988
-15.5 | -0.618 | 0.12299 | -0.04 | -5.021
-15 | -0.591 | 0.12056 | -0.04 | -4.903
-14.5 | -0.565 | 0.11633 | -0.04 | -4.853
-14 | -0.538 | 0.11413 | -0.041 | -4.714
-13.5 | -0.511 | 0.11048 | -0.041 | -4.629
-13 | -0.485 | 0.10267 | -0.041 | -4.724
-12.5 | -0.457 | 0.09595 | -0.038 | -4.762
-12 | -0.43 | 0.09246 | -0.038 | -4.654
-11.5 | -0.404 | 0.08932 | -0.039 | -4.52
-11 | -0.377 | 0.08609 | -0.039 | -4.379
-10.5 | -0.35 | 0.08303 | -0.039 | -4.217
-10 | -0.323 | 0.0802 | -0.04 | -4.031
-9.5 | -0.296 | 0.07622 | -0.04 | -3.887
-9 | -0.269 | 0.07489 | -0.04 | -3.596
-8.5 | -0.242 | 0.06028 | -0.039 | -4.014
-8 | -0.215 | 0.05364 | -0.04 | -4.008
-7.5 | -0.188 | 0.04872 | -0.041 | -3.857
-7 | -0.161 | 0.04669 | -0.04 | -3.44
-6.5 | -0.133 | 0.0436 | -0.041 | -3.06
-6 | -0.106 | 0.0417 | -0.041 | -2.545
-5.5 | -0.079 | 0.03919 | -0.042 | -2.012
-5 | -0.052 | 0.03582 | -0.046 | -1.44
-4.5 | -0.03 | 0.00732 | -0.091 | -4.039
-4 | 0.007 | 0.00723 | -0.092 | 0.964
-3.5 | 0.069 | 0.00693 | -0.093 | 9.951
-3 | 0.137 | 0.00682 | -0.094 | 20.02
-2.5 | 0.206 | 0.00644 | -0.095 | 32.03
-2 | 0.277 | 0.00639 | -0.095 | 43.365
-1.5 | 0.347 | 0.00628 | -0.096 | 55.344
-1 | 0.418 | 0.00625 | -0.097 | 66.856
-0.5 | 0.489 | 0.00623 | -0.098 | 78.425
0 | 0.562 | 0.00526 | -0.099 | 106.744
0.5 | 0.631 | 0.00538 | -0.1 | 117.342
1 | 0.701 | 0.00547 | -0.1 | 128.11
1.5 | 0.77 | 0.00567 | -0.101 | 135.755
2 | 0.839 | 0.00588 | -0.102 | 142.83
2.5 | 0.909 | 0.00607 | -0.103 | 149.795
3 | 0.978 | 0.00631 | -0.104 | 155.059
3.5 | 1.041 | 0.00604 | -0.105 | 172.525
4 | 1.11 | 0.0063 | -0.106 | 176.138
4.5 | 1.176 | 0.00649 | -0.106 | 181.138
5 | 1.239 | 0.00724 | -0.107 | 171.001
5.5 | 1.297 | 0.00819 | -0.108 | 158.306
6 | 1.349 | 0.0097 | -0.109 | 139.129
6.5 | 1.352 | 0.01656 | -0.106 | 81.679
7 | 1.377 | 0.01796 | -0.107 | 76.696
7.5 | 1.381 | 0.01942 | -0.107 | 71.112
8 | 1.344 | 0.02141 | -0.107 | 62.774
8.5 | 1.187 | 0.0234 | -0.108 | 50.701
9 | 0.856 | 0.0257 | -0.108 | 33.286
9.5 | 0.754 | 0.06531 | -0.062 | 11.537
10 | 0.777 | 0.07091 | -0.053 | 10.951
10.5 | 0.814 | 0.07134 | -0.069 | 11.406
11 | 0.832 | 0.08893 | -0.055 | 9.351
11.5 | 0.858 | 0.09104 | -0.055 | 9.429
12 | 0.886 | 0.09601 | -0.056 | 9.226
12.5 | 0.916 | 0.10085 | -0.062 | 9.087

## 64. Re 3M Mach 0.50 (2)
BIGFOIL.COM POLAR EXPORT
GA 35-611
GA 35-611 |  |  |  | Cl Max: | 1.4637 | at alpha= | 10 | deg
XFOIL ncrit=9 |  |  |  | L/D Max: | 218.802 | at alpha= | 4 | deg
Re: | 3000000 |  |  | Cd Min: | 0.26399 | at alpha= | -20 | deg
Mach: | 0.5 |  |  | Cl=0 at alpha= | -4.0184 | deg
|  |  |  | @ Cl=0.1, Cd= | 0.0097351
|  |  |  | @ Cl=0.4, Cd= | 0.0062811
|  |  |  | @ Cl=0.6, Cd= | 0.0052693
alpha (deg) | Cl | Cd | Cm | Cl/Cd
-20 | -0.6699 | 0.26399 | 0.0468 | -2.5376
-19.5 | -0.646 | 0.25563 | 0.0414 | -2.5271
-19 | -0.6224 | 0.2475 | 0.0361 | -2.5147
-18 | -0.5717 | 0.23172 | 0.0245 | -2.4672
-17.5 | -0.5514 | 0.22476 | 0.0208 | -2.4533
-17 | -0.5283 | 0.21707 | 0.016 | -2.4338
-16.5 | -0.5047 | 0.20903 | 0.0114 | -2.4145
-16 | -0.4816 | 0.20066 | 0.0065 | -2.4001
-15.5 | -0.4587 | 0.19279 | 0.0017 | -2.3793
-15 | -0.436 | 0.18488 | -0.003 | -2.3583
-14.5 | -0.4139 | 0.17703 | -0.0076 | -2.338
-14 | -0.3919 | 0.16926 | -0.0121 | -2.3154
-13.5 | -0.3701 | 0.16151 | -0.0165 | -2.2915
-13 | -0.3493 | 0.15372 | -0.0209 | -2.2723
-12.5 | -0.3292 | 0.14648 | -0.025 | -2.2474
-11.5 | -0.2878 | 0.13167 | -0.0333 | -2.1858
-10.5 | -0.2505 | 0.11672 | -0.0417 | -2.1462
-10 | -0.2324 | 0.10966 | -0.0455 | -2.1193
-9.5 | -0.2154 | 0.10246 | -0.0494 | -2.1023
-9 | -0.1985 | 0.0956 | -0.0531 | -2.0764
-8.5 | -0.1832 | 0.0887 | -0.0567 | -2.0654
-8 | -0.1677 | 0.08215 | -0.0603 | -2.0414
-7.5 | -0.1606 | 0.07487 | -0.064 | -2.1451
-7 | -0.1505 | 0.06803 | -0.0676 | -2.2123
-6.5 | -0.1423 | 0.06228 | -0.0705 | -2.2848
-6 | -0.1416 | 0.05525 | -0.0757 | -2.5629
-5.5 | -0.1241 | 0.04551 | -0.0873 | -2.7269
-5 | -0.0924 | 0.0363 | -0.0964 | -2.5455
-4.5 | -0.0497 | 0.02774 | -0.1017 | -1.7916
-4 | 0.0019 | 0.01941 | -0.1042 | 0.097888
-3.5 | 0.0608 | 0.01197 | -0.1046 | 5.0794
-3 | 0.1271 | 0.00819 | -0.1041 | 15.5189
-2.5 | 0.1975 | 0.00718 | -0.1038 | 27.507
-2 | 0.268 | 0.0067 | -0.1038 | 40
-1.5 | 0.3383 | 0.00644 | -0.104 | 52.5311
-1 | 0.4082 | 0.00626 | -0.1044 | 65.2077
-0.5 | 0.4776 | 0.00617 | -0.1048 | 77.4068
0 | 0.5467 | 0.00565 | -0.1056 | 96.7611
0.5 | 0.6153 | 0.00516 | -0.1065 | 119.2442
1 | 0.6844 | 0.00509 | -0.1072 | 134.4597
1.5 | 0.7525 | 0.00462 | -0.1078 | 162.8788
2 | 0.8177 | 0.00443 | -0.1074 | 184.5824
2.5 | 0.8816 | 0.00439 | -0.1064 | 200.82
3 | 0.9566 | 0.00451 | -0.1078 | 212.1064
3.5 | 1.0266 | 0.00472 | -0.1081 | 217.5
4 | 1.0962 | 0.00501 | -0.1081 | 218.8024
4.5 | 1.1626 | 0.00559 | -0.1076 | 207.9785
5 | 1.2277 | 0.00628 | -0.1067 | 195.4936
5.5 | 1.2798 | 0.0078 | -0.104 | 164.0769
6 | 1.3158 | 0.00991 | -0.0991 | 132.775
7 | 1.3424 | 0.0143 | -0.0832 | 93.8741
7.5 | 1.3677 | 0.01671 | -0.0782 | 81.8492
8 | 1.3952 | 0.01936 | -0.0739 | 72.0661
8.5 | 1.418 | 0.0225 | -0.0695 | 63.0222
9 | 1.4389 | 0.02597 | -0.0653 | 55.4062
9.5 | 1.4534 | 0.03006 | -0.0611 | 48.35
10 | 1.4637 | 0.03476 | -0.0571 | 42.1087
10.5 | 1.4625 | 0.04082 | -0.0535 | 35.828
11 | 1.4538 | 0.04801 | -0.0508 | 30.2812
11.5 | 1.4385 | 0.05636 | -0.0489 | 25.5234
12 | 1.4189 | 0.06588 | -0.0485 | 21.5376
12.5 | 1.3933 | 0.07708 | -0.0501 | 18.076
13 | 1.3639 | 0.08997 | -0.0543 | 15.1595
13.5 | 1.3322 | 0.10434 | -0.0608 | 12.7679
14 | 1.3018 | 0.11969 | -0.0692 | 10.8764
14.5 | 1.2744 | 0.13569 | -0.0791 | 9.392
15 | 1.2483 | 0.15253 | -0.0901 | 8.184

## 65. Re 4M Mach 0.00 (1)
BIGFOIL.COM POLAR EXPORT
GA 35-611
GA 35-611 |  |  |  | Cl Max: | 1.474 | at alpha= | 9.5 | deg
JavaFoil+Calcfoil stall+Eppler ext transition |  |  |  | L/D Max: | 184.151 | at alpha= | 5 | deg
Re: | 4000000 |  |  | Cd Min: | 0.0048 | at alpha= | 0 | deg
Mach: | 0 |  |  | Cl=0 at alpha= | -4.0636 | deg
|  |  |  | @ Cl=0.1, Cd= | 0.0060563
|  |  |  | @ Cl=0.4, Cd= | 0.0057192
|  |  |  | @ Cl=0.6, Cd= | 0.0049007
alpha (deg) | Cl | Cd | Cm | Cl/Cd
-16.5 | -0.283 | 0.11769 | -0.034 | -2.407
-16 | -0.293 | 0.11168 | -0.034 | -2.623
-15.5 | -0.302 | 0.10715 | -0.033 | -2.822
-15 | -0.312 | 0.10194 | -0.034 | -3.06
-14.5 | -0.321 | 0.09657 | -0.034 | -3.324
-14 | -0.329 | 0.09275 | -0.034 | -3.548
-13.5 | -0.337 | 0.08814 | -0.034 | -3.818
-13 | -0.343 | 0.0832 | -0.035 | -4.124
-12.5 | -0.348 | 0.07903 | -0.035 | -4.408
-12 | -0.352 | 0.07405 | -0.036 | -4.752
-11.5 | -0.354 | 0.06902 | -0.037 | -5.128
-11 | -0.353 | 0.06635 | -0.037 | -5.319
-10.5 | -0.35 | 0.06127 | -0.039 | -5.711
-10 | -0.343 | 0.05807 | -0.039 | -5.914
-9.5 | -0.334 | 0.05509 | -0.04 | -6.06
-9 | -0.321 | 0.05099 | -0.041 | -6.298
-8.5 | -0.305 | 0.04689 | -0.044 | -6.512
-8 | -0.309 | 0.02236 | -0.063 | -13.834
-7.5 | -0.316 | 0.00779 | -0.075 | -40.56
-7 | -0.281 | 0.00713 | -0.076 | -39.476
-6.5 | -0.242 | 0.00683 | -0.076 | -35.482
-6 | -0.199 | 0.00703 | -0.077 | -28.298
-5.5 | -0.152 | 0.00638 | -0.078 | -23.791
-5 | -0.101 | 0.00672 | -0.078 | -15.095
-4.5 | -0.048 | 0.00648 | -0.079 | -7.46
-4 | 0.007 | 0.00632 | -0.08 | 1.118
-3.5 | 0.064 | 0.00616 | -0.081 | 10.431
-3 | 0.123 | 0.00599 | -0.081 | 20.51
-2.5 | 0.182 | 0.00598 | -0.082 | 30.482
-2 | 0.242 | 0.00583 | -0.083 | 41.542
-1.5 | 0.302 | 0.00574 | -0.083 | 52.677
-1 | 0.363 | 0.00575 | -0.084 | 63.096
-0.5 | 0.423 | 0.0057 | -0.085 | 74.334
0 | 0.487 | 0.0048 | -0.086 | 101.434
0.5 | 0.547 | 0.00483 | -0.086 | 113.265
1 | 0.607 | 0.00491 | -0.087 | 123.544
1.5 | 0.667 | 0.00506 | -0.088 | 131.881
2 | 0.727 | 0.00524 | -0.089 | 138.632
2.5 | 0.787 | 0.00554 | -0.089 | 141.998
3 | 0.847 | 0.00552 | -0.09 | 153.452
3.5 | 0.904 | 0.0051 | -0.091 | 177.24
4 | 0.963 | 0.00525 | -0.091 | 183.571
4.5 | 1.022 | 0.00569 | -0.092 | 179.451
5 | 1.079 | 0.00586 | -0.093 | 184.151
5.5 | 1.134 | 0.00642 | -0.094 | 176.678
6 | 1.188 | 0.00693 | -0.094 | 171.423
6.5 | 1.24 | 0.00781 | -0.095 | 158.682
7 | 1.289 | 0.01152 | -0.096 | 111.849
7.5 | 1.336 | 0.01262 | -0.097 | 105.858
8 | 1.38 | 0.01328 | -0.097 | 103.867
8.5 | 1.42 | 0.0138 | -0.098 | 102.872
9 | 1.452 | 0.01454 | -0.099 | 99.884
9.5 | 1.474 | 0.01524 | -0.1 | 96.728
10 | 1.456 | 0.01651 | -0.098 | 88.227
10.5 | 1.457 | 0.01756 | -0.098 | 82.981
11 | 1.45 | 0.01874 | -0.099 | 77.365
11.5 | 1.435 | 0.0201 | -0.099 | 71.404
12 | 1.412 | 0.02179 | -0.099 | 64.778
12.5 | 1.382 | 0.02344 | -0.1 | 58.971
13 | 1.346 | 0.02541 | -0.1 | 52.976
13.5 | 1.304 | 0.02769 | -0.1 | 47.11
14 | 1.257 | 0.03047 | -0.1 | 41.258
14.5 | 1.206 | 0.0336 | -0.1 | 35.91

## 66. Re 4M Mach 0.00 (2)
BIGFOIL.COM POLAR EXPORT
GA 35-611
GA 35-611 |  |  |  | Cl Max: | 1.7143 | at alpha= | 18.5 | deg
XFOIL ncrit=9 |  |  |  | L/D Max: | 215.189 | at alpha= | 4 | deg
Re: | 4000000 |  |  | Cd Min: | 0.0936 | at alpha= | 20 | deg
Mach: | 0 |  |  | Cl=0 at alpha= | -3.9612 | deg
|  |  |  | @ Cl=0.1, Cd= | 0.0063526
|  |  |  | @ Cl=0.4, Cd= | 0.0053464
|  |  |  | @ Cl=0.6, Cd= | 0.0043656
alpha (deg) | Cl | Cd | Cm | Cl/Cd
-8 | -0.442 | 0.01733 | -0.0843 | -25.5049
-7.5 | -0.3923 | 0.01479 | -0.0845 | -26.5247
-7 | -0.3403 | 0.01262 | -0.0847 | -26.9651
-6.5 | -0.2862 | 0.01115 | -0.0849 | -25.6682
-6 | -0.2313 | 0.00985 | -0.0851 | -23.4822
-5.5 | -0.1754 | 0.00888 | -0.0854 | -19.7523
-5 | -0.1189 | 0.00813 | -0.0857 | -14.6248
-4.5 | -0.0618 | 0.00765 | -0.086 | -8.0784
-3.5 | 0.0529 | 0.00654 | -0.0867 | 8.0887
-3 | 0.1107 | 0.00631 | -0.0871 | 17.5436
-2.5 | 0.1686 | 0.00615 | -0.0876 | 27.4146
-2 | 0.2266 | 0.00593 | -0.088 | 38.2125
-1.5 | 0.2845 | 0.00578 | -0.0885 | 49.2215
-1 | 0.3425 | 0.00568 | -0.089 | 60.2993
0 | 0.458 | 0.00501 | -0.0903 | 91.4172
0.5 | 0.5155 | 0.00462 | -0.091 | 111.5801
1 | 0.5734 | 0.00451 | -0.0916 | 127.1397
1.5 | 0.6305 | 0.0042 | -0.0922 | 150.119
2 | 0.6862 | 0.00384 | -0.0924 | 178.6979
2.5 | 0.7406 | 0.00378 | -0.0921 | 195.9259
3 | 0.799 | 0.00379 | -0.0928 | 210.8179
3.5 | 0.856 | 0.00398 | -0.0933 | 215.0754
4 | 0.9124 | 0.00424 | -0.0937 | 215.1887
4.5 | 0.9666 | 0.00478 | -0.0939 | 202.2176
5 | 1.0204 | 0.00534 | -0.0941 | 191.0861
5.5 | 1.0708 | 0.00626 | -0.0938 | 171.0543
6 | 1.118 | 0.00747 | -0.0932 | 149.6653
6.5 | 1.1642 | 0.00864 | -0.0923 | 134.7454
7 | 1.2113 | 0.00959 | -0.0916 | 126.3087
7.5 | 1.2599 | 0.01029 | -0.091 | 122.4393
8 | 1.3082 | 0.01094 | -0.0903 | 119.5795
8.5 | 1.3551 | 0.0116 | -0.0895 | 116.819
9 | 1.3995 | 0.01237 | -0.0883 | 113.1366
9.5 | 1.4411 | 0.0132 | -0.0866 | 109.1742
10 | 1.4808 | 0.01401 | -0.0848 | 105.6959
10.5 | 1.5096 | 0.015 | -0.0809 | 100.64
11 | 1.5316 | 0.01601 | -0.0763 | 95.6652
11.5 | 1.5537 | 0.0174 | -0.0725 | 89.2931
12 | 1.5753 | 0.0191 | -0.0693 | 82.4764
12.5 | 1.5921 | 0.02138 | -0.066 | 74.4668
13 | 1.615 | 0.02341 | -0.0637 | 68.9876
13.5 | 1.6373 | 0.0256 | -0.0616 | 63.957
14 | 1.6562 | 0.02816 | -0.0596 | 58.8139
14.5 | 1.6719 | 0.0311 | -0.0576 | 53.7588
15 | 1.6861 | 0.03431 | -0.0559 | 49.1431
15.5 | 1.6991 | 0.03777 | -0.0544 | 44.9854
16 | 1.7062 | 0.04206 | -0.0531 | 40.5659
16.5 | 1.7074 | 0.04727 | -0.0521 | 36.1202
17 | 1.7029 | 0.05344 | -0.0515 | 31.8656
17.5 | 1.7075 | 0.05887 | -0.0516 | 29.0046
18 | 1.7122 | 0.06449 | -0.0521 | 26.5499
18.5 | 1.7143 | 0.0707 | -0.0531 | 24.2475
19 | 1.7119 | 0.07781 | -0.0545 | 22.001
19.5 | 1.7071 | 0.08559 | -0.0566 | 19.9451
20 | 1.7023 | 0.0936 | -0.0592 | 18.187

## 67. Re 4M Mach 0.10 (1)
BIGFOIL.COM POLAR EXPORT
GA 35-611
GA 35-611 |  |  |  | Cl Max: | 1.475 | at alpha= | 9.5 | deg
JavaFoil+Calcfoil stall+Eppler ext transition |  |  |  | L/D Max: | 184.549 | at alpha= | 5 | deg
Re: | 4000000 |  |  | Cd Min: | 0.0048 | at alpha= | 0 | deg
Mach: | 0.1 |  |  | Cl=0 at alpha= | -4.0636 | deg
|  |  |  | @ Cl=0.1, Cd= | 0.0060653
|  |  |  | @ Cl=0.4, Cd= | 0.0057005
|  |  |  | @ Cl=0.6, Cd= | 0.0048953
alpha (deg) | Cl | Cd | Cm | Cl/Cd
-16 | -0.254 | 0.11265 | -0.034 | -2.254
-15.5 | -0.265 | 0.10756 | -0.034 | -2.466
-15 | -0.276 | 0.10231 | -0.034 | -2.702
-14.5 | -0.287 | 0.09776 | -0.034 | -2.94
-14 | -0.298 | 0.09391 | -0.033 | -3.169
-13.5 | -0.308 | 0.08873 | -0.034 | -3.467
-13 | -0.317 | 0.08359 | -0.034 | -3.788
-12.5 | -0.324 | 0.07975 | -0.035 | -4.066
-12 | -0.33 | 0.0748 | -0.035 | -4.417
-11.5 | -0.335 | 0.06973 | -0.037 | -4.804
-11 | -0.337 | 0.06694 | -0.037 | -5.028
-10.5 | -0.336 | 0.06184 | -0.038 | -5.436
-10 | -0.332 | 0.05847 | -0.039 | -5.68
-9.5 | -0.325 | 0.055 | -0.04 | -5.905
-9 | -0.314 | 0.05141 | -0.041 | -6.106
-8.5 | -0.299 | 0.04783 | -0.043 | -6.26
-8 | -0.283 | 0.04295 | -0.047 | -6.58
-7.5 | -0.313 | 0.0079 | -0.075 | -39.584
-7 | -0.28 | 0.00714 | -0.076 | -39.162
-6.5 | -0.241 | 0.00679 | -0.077 | -35.541
-6 | -0.199 | 0.00707 | -0.077 | -28.086
-5.5 | -0.152 | 0.00643 | -0.078 | -23.631
-5 | -0.102 | 0.00664 | -0.079 | -15.313
-4.5 | -0.048 | 0.00649 | -0.08 | -7.464
-4 | 0.007 | 0.00633 | -0.08 | 1.121
-3.5 | 0.065 | 0.00618 | -0.081 | 10.441
-3 | 0.123 | 0.00599 | -0.082 | 20.567
-2.5 | 0.183 | 0.00598 | -0.082 | 30.593
-2 | 0.243 | 0.00583 | -0.083 | 41.741
-1.5 | 0.304 | 0.00583 | -0.084 | 52.101
-1 | 0.364 | 0.00573 | -0.085 | 63.573
-0.5 | 0.425 | 0.00568 | -0.085 | 74.859
0 | 0.489 | 0.0048 | -0.086 | 101.961
0.5 | 0.549 | 0.00482 | -0.087 | 113.977
1 | 0.61 | 0.00491 | -0.087 | 124.167
1.5 | 0.67 | 0.00511 | -0.088 | 131.135
2 | 0.73 | 0.00521 | -0.089 | 140.248
2.5 | 0.791 | 0.0056 | -0.09 | 141.128
3 | 0.851 | 0.00549 | -0.09 | 155.124
3.5 | 0.908 | 0.00511 | -0.091 | 177.892
4 | 0.968 | 0.00529 | -0.092 | 182.854
4.5 | 1.027 | 0.00575 | -0.093 | 178.693
5 | 1.084 | 0.00587 | -0.093 | 184.549
5.5 | 1.139 | 0.00621 | -0.094 | 183.518
6 | 1.193 | 0.00726 | -0.095 | 164.453
6.5 | 1.245 | 0.00788 | -0.095 | 157.927
7 | 1.295 | 0.01163 | -0.096 | 111.355
7.5 | 1.341 | 0.01278 | -0.097 | 104.978
8 | 1.385 | 0.01341 | -0.098 | 103.233
8.5 | 1.424 | 0.01394 | -0.099 | 102.15
9 | 1.455 | 0.01469 | -0.099 | 99.034
9.5 | 1.475 | 0.01544 | -0.1 | 95.547
10 | 1.454 | 0.01677 | -0.098 | 86.703
10.5 | 1.452 | 0.01787 | -0.099 | 81.261
11 | 1.441 | 0.0191 | -0.099 | 75.451
11.5 | 1.422 | 0.02061 | -0.099 | 68.987
12 | 1.394 | 0.02234 | -0.1 | 62.4
12.5 | 1.359 | 0.02401 | -0.1 | 56.623
13 | 1.317 | 0.02636 | -0.1 | 49.961
13.5 | 1.268 | 0.02886 | -0.1 | 43.956
14 | 1.216 | 0.03163 | -0.1 | 38.43
14.5 | 1.157 | 0.03539 | -0.1 | 32.691

## 68. Re 4M Mach 0.10 (2)
BIGFOIL.COM POLAR EXPORT
GA 35-611
GA 35-611 |  |  |  | Cl Max: | 1.6962 | at alpha= | 18 | deg
XFOIL ncrit=9 |  |  |  | L/D Max: | 215.89 | at alpha= | 3.5 | deg
Re: | 4000000 |  |  | Cd Min: | 0.23917 | at alpha= | -20 | deg
Mach: | 0.1 |  |  | Cl=0 at alpha= | -3.9585 | deg
|  |  |  | @ Cl=0.1, Cd= | 0.0063785
|  |  |  | @ Cl=0.4, Cd= | 0.0055098
|  |  |  | @ Cl=0.6, Cd= | 0.0043957
alpha (deg) | Cl | Cd | Cm | Cl/Cd
-20 | -0.6062 | 0.23917 | 0.0352 | -2.5346
-19.5 | -0.5877 | 0.23263 | 0.0309 | -2.5263
-19 | -0.5698 | 0.22585 | 0.0267 | -2.5229
-18.5 | -0.5521 | 0.21888 | 0.0226 | -2.5224
-18 | -0.5343 | 0.212 | 0.0185 | -2.5203
-17.5 | -0.5186 | 0.20477 | 0.0144 | -2.5326
-17 | -0.4942 | 0.19703 | 0.008 | -2.5082
-16.5 | -0.477 | 0.1917 | 0.0049 | -2.4883
-16 | -0.4585 | 0.18528 | 0.0012 | -2.4746
-15.5 | -0.4409 | 0.17835 | -0.0026 | -2.4721
-15 | -0.4237 | 0.17124 | -0.0065 | -2.4743
-14.5 | -0.4073 | 0.16398 | -0.0104 | -2.4838
-14 | -0.3912 | 0.1568 | -0.0142 | -2.4949
-13.5 | -0.3752 | 0.14957 | -0.018 | -2.5085
-13 | -0.3604 | 0.14217 | -0.0217 | -2.535
-12.5 | -0.3534 | 0.13247 | -0.026 | -2.6678
-12 | -0.3371 | 0.12632 | -0.0294 | -2.6686
-11.5 | -0.3219 | 0.11995 | -0.0328 | -2.6836
-11 | -0.3064 | 0.11364 | -0.0362 | -2.6962
-10.5 | -0.2922 | 0.10729 | -0.0395 | -2.7235
-10 | -0.2804 | 0.1004 | -0.0429 | -2.7928
-9.5 | -0.2691 | 0.09317 | -0.0464 | -2.8883
-9 | -0.2591 | 0.08644 | -0.0497 | -2.9975
-8.5 | -0.2527 | 0.07949 | -0.053 | -3.179
-7.5 | -0.3916 | 0.01678 | -0.0854 | -23.3373
-7 | -0.3418 | 0.0136 | -0.0856 | -25.1324
-6.5 | -0.288 | 0.01176 | -0.0857 | -24.4898
-6 | -0.2329 | 0.01022 | -0.0859 | -22.7886
-5.5 | -0.1768 | 0.00912 | -0.0861 | -19.386
-5 | -0.12 | 0.00828 | -0.0863 | -14.4928
-4.5 | -0.0625 | 0.00773 | -0.0866 | -8.0854
-4 | -0.0048 | 0.00726 | -0.0869 | -0.66116
-3.5 | 0.0531 | 0.00658 | -0.0873 | 8.0699
-3 | 0.1113 | 0.00633 | -0.0877 | 17.5829
-2.5 | 0.1696 | 0.00616 | -0.0881 | 27.5325
-2 | 0.228 | 0.00594 | -0.0885 | 38.3838
-1.5 | 0.2862 | 0.00579 | -0.089 | 49.4301
-1 | 0.3446 | 0.00569 | -0.0895 | 60.5624
-0.5 | 0.403 | 0.0055 | -0.0901 | 73.2727
0 | 0.4608 | 0.00502 | -0.0908 | 91.7928
0.5 | 0.5187 | 0.00463 | -0.0915 | 112.0302
1 | 0.5769 | 0.00452 | -0.0921 | 127.6327
1.5 | 0.6345 | 0.00421 | -0.0928 | 150.7126
2 | 0.6905 | 0.00385 | -0.0929 | 179.3506
2.5 | 0.7454 | 0.00379 | -0.0927 | 196.6755
3 | 0.804 | 0.0038 | -0.0933 | 211.5789
3.5 | 0.8614 | 0.00399 | -0.0938 | 215.8897
4 | 0.9181 | 0.00426 | -0.0942 | 215.5164
4.5 | 0.9728 | 0.0048 | -0.0944 | 202.6667
5 | 1.0268 | 0.00537 | -0.0945 | 191.2104
5.5 | 1.0775 | 0.0063 | -0.0942 | 171.0317
6 | 1.1248 | 0.00753 | -0.0935 | 149.3758
6.5 | 1.1711 | 0.00872 | -0.0926 | 134.3005
7 | 1.2184 | 0.00967 | -0.0917 | 125.9979
7.5 | 1.267 | 0.0104 | -0.091 | 121.8269
8 | 1.3156 | 0.01104 | -0.0903 | 119.1667
8.5 | 1.3624 | 0.01173 | -0.0893 | 116.1466
9 | 1.406 | 0.01256 | -0.0879 | 111.9427
9.5 | 1.4469 | 0.01342 | -0.086 | 107.8167
10 | 1.4856 | 0.01425 | -0.0838 | 104.2526
10.5 | 1.5083 | 0.01528 | -0.0788 | 98.7107
11 | 1.5312 | 0.01644 | -0.0745 | 93.1387
11.5 | 1.5534 | 0.01801 | -0.0709 | 86.2521
12 | 1.5744 | 0.0199 | -0.0677 | 79.1156
12.5 | 1.5924 | 0.02224 | -0.0646 | 71.6007
13 | 1.6147 | 0.02443 | -0.0623 | 66.095
13.5 | 1.636 | 0.02681 | -0.0602 | 61.022
14 | 1.6538 | 0.02958 | -0.0581 | 55.9094
14.5 | 1.6687 | 0.03273 | -0.0562 | 50.9838
15 | 1.6805 | 0.0363 | -0.0544 | 46.2948
15.5 | 1.692 | 0.04011 | -0.053 | 42.184
16 | 1.696 | 0.04496 | -0.0518 | 37.7224
16.5 | 1.693 | 0.05089 | -0.051 | 33.2678
17 | 1.69 | 0.05721 | -0.0508 | 29.5403
17.5 | 1.6939 | 0.06299 | -0.0512 | 26.8916
18 | 1.6962 | 0.06923 | -0.0519 | 24.5009
18.5 | 1.6944 | 0.07629 | -0.0533 | 22.21
19 | 1.6882 | 0.08438 | -0.0554 | 20.0071
19.5 | 1.6804 | 0.093 | -0.0581 | 18.0688
20 | 1.6715 | 0.10213 | -0.0614 | 16.3664

## 69. Re 4M Mach 0.25 (1)
BIGFOIL.COM POLAR EXPORT
GA 35-611
GA 35-611 |  |  |  | Cl Max: | 1.445 | at alpha= | 8.5 | deg
JavaFoil+Calcfoil stall+Eppler ext transition |  |  |  | L/D Max: | 181.08 | at alpha= | 5 | deg
Re: | 4000000 |  |  | Cd Min: | 0.00482 | at alpha= | 0 | deg
Mach: | 0.25 |  |  | Cl=0 at alpha= | -4.0625 | deg
|  |  |  | @ Cl=0.1, Cd= | 0.0061003
|  |  |  | @ Cl=0.4, Cd= | 0.0058052
|  |  |  | @ Cl=0.6, Cd= | 0.0049629
alpha (deg) | Cl | Cd | Cm | Cl/Cd
-13.5 | -0.054 | 0.09041 | -0.035 | -0.599
-13 | -0.051 | 0.08556 | -0.035 | -0.6
-12.5 | -0.048 | 0.08126 | -0.035 | -0.597
-12 | -0.114 | 0.07756 | -0.035 | -1.476
-11.5 | -0.155 | 0.07271 | -0.035 | -2.135
-11 | -0.186 | 0.06911 | -0.036 | -2.696
-10.5 | -0.211 | 0.06438 | -0.037 | -3.283
-10 | -0.231 | 0.06071 | -0.037 | -3.8
-9.5 | -0.244 | 0.05766 | -0.038 | -4.237
-9 | -0.252 | 0.0534 | -0.039 | -4.718
-8.5 | -0.253 | 0.05003 | -0.041 | -5.057
-8 | -0.247 | 0.04675 | -0.042 | -5.291
-7.5 | -0.235 | 0.04462 | -0.043 | -5.261
-7 | -0.218 | 0.03868 | -0.049 | -5.634
-6.5 | -0.233 | 0.00704 | -0.079 | -33.051
-6 | -0.195 | 0.00719 | -0.08 | -27.114
-5.5 | -0.151 | 0.00658 | -0.08 | -22.953
-5 | -0.102 | 0.0068 | -0.081 | -15.006
-4.5 | -0.049 | 0.00656 | -0.082 | -7.474
-4 | 0.007 | 0.00641 | -0.082 | 1.125
-3.5 | 0.066 | 0.00614 | -0.083 | 10.721
-3 | 0.126 | 0.00607 | -0.084 | 20.78
-2.5 | 0.188 | 0.00594 | -0.085 | 31.597
-2 | 0.25 | 0.00581 | -0.085 | 42.958
-1.5 | 0.312 | 0.00582 | -0.086 | 53.567
-1 | 0.374 | 0.00583 | -0.087 | 64.251
-0.5 | 0.437 | 0.00577 | -0.088 | 75.724
0 | 0.503 | 0.00482 | -0.088 | 104.275
0.5 | 0.565 | 0.00485 | -0.089 | 116.437
1 | 0.627 | 0.00505 | -0.09 | 124.076
1.5 | 0.689 | 0.00516 | -0.091 | 133.454
2 | 0.751 | 0.0053 | -0.091 | 141.579
2.5 | 0.813 | 0.00572 | -0.092 | 142.123
3 | 0.875 | 0.00561 | -0.093 | 155.824
3.5 | 0.933 | 0.00524 | -0.094 | 178.029
4 | 0.994 | 0.00571 | -0.094 | 174.165
4.5 | 1.055 | 0.0059 | -0.095 | 178.854
5 | 1.113 | 0.00615 | -0.096 | 181.08
5.5 | 1.169 | 0.00675 | -0.097 | 173.258
6 | 1.224 | 0.00767 | -0.097 | 159.53
6.5 | 1.276 | 0.00878 | -0.098 | 145.293
7 | 1.324 | 0.01281 | -0.099 | 103.35
7.5 | 1.369 | 0.01347 | -0.1 | 101.68
8 | 1.41 | 0.01417 | -0.1 | 99.477
8.5 | 1.445 | 0.01487 | -0.101 | 97.195
9 | 1.437 | 0.0161 | -0.1 | 89.252
9.5 | 1.439 | 0.0172 | -0.1 | 83.649
10 | 1.428 | 0.01845 | -0.1 | 77.422
10.5 | 1.404 | 0.01979 | -0.101 | 70.946
11 | 1.365 | 0.02166 | -0.101 | 63.02
11.5 | 1.095 | 0.07809 | -0.038 | 14.02
12 | 1.243 | 0.0261 | -0.101 | 47.611
12.5 | 1.159 | 0.02942 | -0.101 | 39.375
13 | 1.067 | 0.03198 | -0.101 | 33.36
13.5 | 0.874 | 0.07249 | -0.082 | 12.058

## 70. Re 4M Mach 0.25 (2)
BIGFOIL.COM POLAR EXPORT
GA 35-611
GA 35-611 |  |  |  | Cl Max: | 1.6429 | at alpha= | 15.5 | deg
XFOIL ncrit=9 |  |  |  | L/D Max: | 218.456 | at alpha= | 3.5 | deg
Re: | 4000000 |  |  | Cd Min: | 0.24327 | at alpha= | -20 | deg
Mach: | 0.25 |  |  | Cl=0 at alpha= | -3.9484 | deg
|  |  |  | @ Cl=0.1, Cd= | 0.0065648
|  |  |  | @ Cl=0.4, Cd= | 0.0056187
|  |  |  | @ Cl=0.6, Cd= | 0.0045541
alpha (deg) | Cl | Cd | Cm | Cl/Cd
-20 | -0.6165 | 0.24327 | 0.0372 | -2.5342
-19.5 | -0.597 | 0.23642 | 0.0327 | -2.5252
-19 | -0.578 | 0.22946 | 0.0283 | -2.519
-17.5 | -0.5137 | 0.20648 | 0.012 | -2.4879
-17 | -0.5009 | 0.2002 | 0.0099 | -2.502
-16.5 | -0.4815 | 0.19458 | 0.0062 | -2.4746
-16 | -0.4616 | 0.18805 | 0.0023 | -2.4547
-15.5 | -0.443 | 0.181 | -0.0017 | -2.4475
-15 | -0.4246 | 0.17379 | -0.0057 | -2.4432
-14 | -0.3897 | 0.1592 | -0.0137 | -2.4479
-13.5 | -0.3726 | 0.15193 | -0.0176 | -2.4524
-13 | -0.3565 | 0.14453 | -0.0214 | -2.4666
-12.5 | -0.3479 | 0.13477 | -0.0258 | -2.5814
-12 | -0.3306 | 0.12867 | -0.0293 | -2.5694
-11.5 | -0.3139 | 0.12223 | -0.0328 | -2.5681
-11 | -0.2976 | 0.1159 | -0.0363 | -2.5677
-10.5 | -0.2818 | 0.10945 | -0.0397 | -2.5747
-10 | -0.2686 | 0.10261 | -0.0431 | -2.6177
-9.5 | -0.2558 | 0.09533 | -0.0467 | -2.6833
-9 | -0.2442 | 0.08866 | -0.0501 | -2.7543
-8.5 | -0.235 | 0.08178 | -0.0535 | -2.8736
-8 | -0.2269 | 0.07527 | -0.0567 | -3.0145
-7.5 | -0.2265 | 0.06824 | -0.0598 | -3.3192
-7 | -0.2307 | 0.06111 | -0.0648 | -3.7752
-6 | -0.2375 | 0.01486 | -0.09 | -15.9825
-5.5 | -0.1835 | 0.01125 | -0.09 | -16.3111
-5 | -0.1254 | 0.00947 | -0.09 | -13.2418
-4.5 | -0.0663 | 0.00834 | -0.09 | -7.9496
-4 | -0.0062 | 0.00768 | -0.0901 | -0.80729
-3.5 | 0.0539 | 0.00697 | -0.0903 | 7.7331
-3 | 0.1142 | 0.00644 | -0.0906 | 17.7329
-2.5 | 0.1749 | 0.00621 | -0.0909 | 28.1643
-2 | 0.2354 | 0.00601 | -0.0913 | 39.1681
-1.5 | 0.2958 | 0.00584 | -0.0918 | 50.6507
-1 | 0.3563 | 0.00572 | -0.0923 | 62.2902
-0.5 | 0.4167 | 0.00558 | -0.0928 | 74.6774
0 | 0.4766 | 0.00513 | -0.0935 | 92.9045
0.5 | 0.5365 | 0.00467 | -0.0943 | 114.8822
1 | 0.5966 | 0.00457 | -0.0949 | 130.547
1.5 | 0.6564 | 0.00429 | -0.0956 | 153.007
2 | 0.7143 | 0.00393 | -0.0958 | 181.7557
2.5 | 0.7715 | 0.00386 | -0.0956 | 199.8705
3 | 0.8318 | 0.00386 | -0.0961 | 215.4922
3.5 | 0.8913 | 0.00408 | -0.0965 | 218.4559
4.5 | 1.0069 | 0.00492 | -0.097 | 204.6545
5 | 1.0626 | 0.00555 | -0.0969 | 191.4595
5.5 | 1.1143 | 0.00658 | -0.0963 | 169.3465
6 | 1.1617 | 0.00793 | -0.0951 | 146.4943
6.5 | 1.2082 | 0.00919 | -0.0937 | 131.469
7 | 1.256 | 0.01019 | -0.0923 | 123.2581
7.5 | 1.3058 | 0.01092 | -0.0912 | 119.5788
8 | 1.3535 | 0.0117 | -0.0896 | 115.6838
8.5 | 1.3979 | 0.01257 | -0.0875 | 111.2092
9 | 1.4373 | 0.01355 | -0.0847 | 106.0738
9.5 | 1.4639 | 0.01455 | -0.0796 | 100.6117
10 | 1.4833 | 0.01603 | -0.0742 | 92.5328
10.5 | 1.5085 | 0.01767 | -0.0704 | 85.3707
11 | 1.5327 | 0.01964 | -0.067 | 78.0397
11.5 | 1.5526 | 0.02212 | -0.0637 | 70.1899
12 | 1.5697 | 0.02499 | -0.0605 | 62.8131
12.5 | 1.5884 | 0.02792 | -0.0578 | 56.8911
13 | 1.6048 | 0.03119 | -0.0553 | 51.4524
13.5 | 1.6183 | 0.03486 | -0.053 | 46.4228
14 | 1.6296 | 0.03897 | -0.0511 | 41.8168
14.5 | 1.6379 | 0.04366 | -0.0495 | 37.5149
15 | 1.6405 | 0.04926 | -0.0484 | 33.3029
15.5 | 1.6429 | 0.05521 | -0.0478 | 29.7573
16 | 1.6353 | 0.06273 | -0.048 | 26.0689
16.5 | 1.6183 | 0.07202 | -0.0492 | 22.4701
17 | 1.5929 | 0.08317 | -0.052 | 19.1523
17.5 | 1.5717 | 0.09449 | -0.0557 | 16.6335
18 | 1.5507 | 0.10647 | -0.0605 | 14.5647
18.5 | 1.5257 | 0.11966 | -0.0667 | 12.7503
19 | 1.4974 | 0.13412 | -0.0744 | 11.1646
19.5 | 1.4677 | 0.14944 | -0.0834 | 9.8213
20 | 1.4372 | 0.16562 | -0.0937 | 8.6777

## 71. Re 4M Mach 0.50 (1)
BIGFOIL.COM POLAR EXPORT
GA 35-611
GA 35-611 |  |  |  | Cl Max: | 1.385 | at alpha= | 7.5 | deg
JavaFoil+Calcfoil stall+Eppler ext transition |  |  |  | L/D Max: | 182.108 | at alpha= | 4.5 | deg
Re: | 4000000 |  |  | Cd Min: | 0.00505 | at alpha= | 0 | deg
Mach: | 0.5 |  |  | Cl=0 at alpha= | -4.0946 | deg
|  |  |  | @ Cl=0.1, Cd= | 0.006556
|  |  |  | @ Cl=0.4, Cd= | 0.0060449
|  |  |  | @ Cl=0.6, Cd= | 0.0051106
alpha (deg) | Cl | Cd | Cm | Cl/Cd
-20 | -0.855 | 0.16209 | -0.041 | -5.272
-19.5 | -0.831 | 0.1624 | -0.042 | -5.114
-19 | -0.805 | 0.15555 | -0.043 | -5.174
-18.5 | -0.778 | 0.14759 | -0.043 | -5.274
-18 | -0.751 | 0.14361 | -0.042 | -5.23
-17.5 | -0.724 | 0.14002 | -0.041 | -5.169
-17 | -0.697 | 0.13372 | -0.041 | -5.213
-16.5 | -0.671 | 0.13075 | -0.041 | -5.13
-16 | -0.644 | 0.12478 | -0.041 | -5.164
-15.5 | -0.618 | 0.12122 | -0.041 | -5.098
-15 | -0.591 | 0.11562 | -0.041 | -5.115
-14.5 | -0.565 | 0.11438 | -0.041 | -4.939
-14 | -0.538 | 0.11045 | -0.041 | -4.875
-13.5 | -0.512 | 0.10592 | -0.041 | -4.832
-13 | -0.485 | 0.09852 | -0.042 | -4.927
-12.5 | -0.457 | 0.09295 | -0.039 | -4.92
-12 | -0.431 | 0.08455 | -0.039 | -5.095
-11.5 | -0.404 | 0.07819 | -0.04 | -5.168
-11 | -0.377 | 0.07186 | -0.04 | -5.252
-10.5 | -0.351 | 0.06708 | -0.041 | -5.227
-10 | -0.324 | 0.06262 | -0.042 | -5.17
-9.5 | -0.297 | 0.05773 | -0.044 | -5.151
-9 | -0.27 | 0.05439 | -0.042 | -4.96
-8.5 | -0.242 | 0.05939 | -0.039 | -4.076
-8 | -0.215 | 0.05268 | -0.04 | -4.083
-7.5 | -0.188 | 0.04835 | -0.041 | -3.888
-7 | -0.161 | 0.04644 | -0.041 | -3.461
-6.5 | -0.134 | 0.04289 | -0.042 | -3.113
-6 | -0.106 | 0.04103 | -0.042 | -2.588
-5.5 | -0.079 | 0.03808 | -0.043 | -2.072
-5 | -0.052 | 0.03432 | -0.053 | -1.514
-4.5 | -0.03 | 0.00652 | -0.091 | -4.537
-4 | 0.007 | 0.00687 | -0.092 | 1.014
-3.5 | 0.069 | 0.00667 | -0.093 | 10.341
-3 | 0.137 | 0.00642 | -0.094 | 21.264
-2.5 | 0.206 | 0.00616 | -0.095 | 33.533
-2 | 0.277 | 0.00611 | -0.095 | 45.304
-1.5 | 0.348 | 0.00603 | -0.096 | 57.622
-1 | 0.418 | 0.00605 | -0.097 | 69.061
-0.5 | 0.489 | 0.00593 | -0.098 | 82.458
0 | 0.562 | 0.00505 | -0.099 | 111.344
0.5 | 0.631 | 0.00516 | -0.1 | 122.26
1 | 0.701 | 0.00534 | -0.1 | 131.086
1.5 | 0.77 | 0.00558 | -0.101 | 138.008
2 | 0.839 | 0.00576 | -0.102 | 145.756
2.5 | 0.909 | 0.00596 | -0.103 | 152.321
3 | 0.978 | 0.00616 | -0.104 | 158.657
3.5 | 1.041 | 0.00641 | -0.105 | 162.578
4 | 1.11 | 0.00612 | -0.106 | 181.31
4.5 | 1.176 | 0.00646 | -0.106 | 182.108
5 | 1.239 | 0.00742 | -0.107 | 166.919
5.5 | 1.297 | 0.00859 | -0.108 | 151.011
6 | 1.349 | 0.01012 | -0.109 | 133.318
6.5 | 1.357 | 0.01565 | -0.107 | 86.702
7 | 1.381 | 0.01696 | -0.107 | 81.433
7.5 | 1.385 | 0.01834 | -0.108 | 75.543
8 | 1.348 | 0.02019 | -0.108 | 66.749
8.5 | 1.19 | 0.02208 | -0.108 | 53.863
9 | 0.858 | 0.02426 | -0.109 | 35.369
9.5 | 0.884 | 0.02761 | -0.108 | 32.001
10 | 0.781 | 0.06839 | -0.062 | 11.416
10.5 | 0.943 | 0.03128 | -0.109 | 30.157
11 | 0.832 | 0.08505 | -0.056 | 9.78
11.5 | 0.859 | 0.08708 | -0.055 | 9.862
12 | 0.886 | 0.09361 | -0.056 | 9.467
12.5 | 0.919 | 0.09698 | -0.066 | 9.479

## 72. Re 4M Mach 0.50 (2)
BIGFOIL.COM POLAR EXPORT
GA 35-611
GA 35-611 |  |  |  | Cl Max: | 1.4923 | at alpha= | 10 | deg
XFOIL ncrit=9 |  |  |  | L/D Max: | 230.628 | at alpha= | 3.5 | deg
Re: | 4000000 |  |  | Cd Min: | 0.26455 | at alpha= | -20 | deg
Mach: | 0.5 |  |  | Cl=0 at alpha= | -3.9769 | deg
|  |  |  | @ Cl=0.1, Cd= | 0.008113
|  |  |  | @ Cl=0.4, Cd= | 0.0059123
|  |  |  | @ Cl=0.6, Cd= | 0.0050617
alpha (deg) | Cl | Cd | Cm | Cl/Cd
-20 | -0.6692 | 0.26455 | 0.0465 | -2.5296
-18.5 | -0.5966 | 0.23958 | 0.0304 | -2.4902
-18 | -0.5744 | 0.23175 | 0.0257 | -2.4785
-17.5 | -0.5515 | 0.22349 | 0.0208 | -2.4677
-17 | -0.5281 | 0.2158 | 0.0159 | -2.4472
-16.5 | -0.5059 | 0.20821 | 0.0111 | -2.4298
-16 | -0.4816 | 0.20097 | 0.0064 | -2.3964
-15.5 | -0.458 | 0.19293 | 0.0017 | -2.3739
-15 | -0.4349 | 0.18501 | -0.0031 | -2.3507
-14.5 | -0.4126 | 0.17716 | -0.0077 | -2.329
-14 | -0.3905 | 0.16936 | -0.0122 | -2.3057
-13.5 | -0.3686 | 0.16159 | -0.0167 | -2.2811
-13 | -0.3476 | 0.15383 | -0.0211 | -2.2596
-12.5 | -0.3278 | 0.14571 | -0.0255 | -2.2497
-12 | -0.3107 | 0.13745 | -0.0299 | -2.2605
-11.5 | -0.2897 | 0.13069 | -0.0339 | -2.2167
-11 | -0.2689 | 0.12395 | -0.0379 | -2.1694
-10.5 | -0.2485 | 0.11668 | -0.0419 | -2.1298
-10 | -0.2303 | 0.10957 | -0.0458 | -2.1019
-9.5 | -0.2134 | 0.10234 | -0.0498 | -2.0852
-9 | -0.1962 | 0.0955 | -0.0535 | -2.0545
-8 | -0.1652 | 0.0821 | -0.0607 | -2.0122
-7.5 | -0.1532 | 0.07531 | -0.0642 | -2.0343
-7 | -0.1447 | 0.06887 | -0.0676 | -2.1011
-6.5 | -0.1421 | 0.06195 | -0.071 | -2.2938
-6 | -0.1423 | 0.05489 | -0.0764 | -2.5925
-5.5 | -0.1245 | 0.04518 | -0.0881 | -2.7556
-5 | -0.0953 | 0.03438 | -0.0978 | -2.772
-4.5 | -0.0536 | 0.02473 | -0.1026 | -2.1674
-4 | -0.0028 | 0.01584 | -0.1046 | -0.17677
-3.5 | 0.0578 | 0.00931 | -0.1047 | 6.2084
-3 | 0.1269 | 0.00735 | -0.1041 | 17.2653
-2.5 | 0.1979 | 0.00665 | -0.1039 | 29.7594
-2 | 0.2689 | 0.0063 | -0.1039 | 42.6825
-1.5 | 0.3392 | 0.00606 | -0.1041 | 55.9736
-1 | 0.4092 | 0.00589 | -0.1045 | 69.4737
-0.5 | 0.479 | 0.00578 | -0.105 | 82.872
0 | 0.5483 | 0.00549 | -0.1057 | 99.8725
0.5 | 0.6171 | 0.00492 | -0.1067 | 125.4268
1 | 0.6865 | 0.00479 | -0.1074 | 143.3194
1.5 | 0.7557 | 0.00466 | -0.1081 | 162.1674
2 | 0.8234 | 0.00425 | -0.1085 | 193.7412
2.5 | 0.8907 | 0.00421 | -0.1084 | 211.5677
3 | 0.9556 | 0.00421 | -0.1075 | 226.9834
3.5 | 1.0286 | 0.00446 | -0.1085 | 230.6278
4.5 | 1.1635 | 0.00545 | -0.1079 | 213.4862
5 | 1.2245 | 0.00645 | -0.1066 | 189.845
5.5 | 1.2752 | 0.00801 | -0.1037 | 159.201
6 | 1.3144 | 0.00988 | -0.0991 | 133.0364
6.5 | 1.342 | 0.01175 | -0.0927 | 114.2128
7 | 1.3595 | 0.01338 | -0.0847 | 101.6069
7.5 | 1.3861 | 0.01553 | -0.0794 | 89.2531
8 | 1.4152 | 0.01798 | -0.0749 | 78.7097
8.5 | 1.4396 | 0.02095 | -0.0704 | 68.716
9 | 1.4621 | 0.02425 | -0.066 | 60.2928
9.5 | 1.4815 | 0.02795 | -0.0617 | 53.0054
10 | 1.4923 | 0.0325 | -0.0574 | 45.9169
10.5 | 1.49 | 0.03842 | -0.0533 | 38.7819
11 | 1.4795 | 0.04557 | -0.0502 | 32.4665
11.5 | 1.4626 | 0.05389 | -0.0481 | 27.1405
12 | 1.4414 | 0.06338 | -0.0474 | 22.7422
12.5 | 1.4126 | 0.07475 | -0.049 | 18.8977
13 | 1.3786 | 0.08802 | -0.0531 | 15.6623
13.5 | 1.3429 | 0.10279 | -0.0598 | 13.0645
14 | 1.3095 | 0.1185 | -0.0684 | 11.0506
14.5 | 1.281 | 0.13464 | -0.0783 | 9.5143
15 | 1.2568 | 0.1511 | -0.0891 | 8.3177

## 73. Re 5M Mach 0.00 (1)
BIGFOIL.COM POLAR EXPORT
GA 35-611
GA 35-611 |  |  |  | Cl Max: | 1.488 | at alpha= | 10 | deg
JavaFoil+Calcfoil stall+Eppler ext transition |  |  |  | L/D Max: | 186.122 | at alpha= | 4 | deg
Re: | 5000000 |  |  | Cd Min: | 0.00472 | at alpha= | 0 | deg
Mach: | 0 |  |  | Cl=0 at alpha= | -4.0636 | deg
|  |  |  | @ Cl=0.1, Cd= | 0.0058256
|  |  |  | @ Cl=0.4, Cd= | 0.005583
|  |  |  | @ Cl=0.6, Cd= | 0.0048872
alpha (deg) | Cl | Cd | Cm | Cl/Cd
-16.5 | -0.284 | 0.11477 | -0.034 | -2.471
-16 | -0.293 | 0.1099 | -0.035 | -2.67
-15.5 | -0.303 | 0.10565 | -0.034 | -2.866
-15 | -0.312 | 0.0998 | -0.035 | -3.13
-14.5 | -0.321 | 0.09472 | -0.035 | -3.394
-14 | -0.33 | 0.08992 | -0.036 | -3.67
-13.5 | -0.337 | 0.0863 | -0.035 | -3.906
-13 | -0.344 | 0.08195 | -0.036 | -4.194
-12.5 | -0.349 | 0.07724 | -0.037 | -4.517
-12 | -0.353 | 0.07275 | -0.037 | -4.846
-11.5 | -0.354 | 0.06818 | -0.038 | -5.199
-11 | -0.353 | 0.06494 | -0.038 | -5.443
-10.5 | -0.352 | 0.05822 | -0.043 | -6.051
-10 | -0.344 | 0.05732 | -0.04 | -6.004
-9.5 | -0.335 | 0.05287 | -0.042 | -6.341
-9 | -0.323 | 0.04819 | -0.045 | -6.713
-8.5 | -0.318 | 0.03435 | -0.056 | -9.264
-8 | -0.346 | 0.00783 | -0.074 | -44.21
-7.5 | -0.316 | 0.00692 | -0.075 | -45.693
-7 | -0.281 | 0.00687 | -0.076 | -40.929
-6.5 | -0.242 | 0.00656 | -0.076 | -36.913
-6 | -0.199 | 0.00642 | -0.077 | -30.975
-5.5 | -0.152 | 0.00661 | -0.078 | -22.962
-5 | -0.101 | 0.00641 | -0.078 | -15.841
-4.5 | -0.048 | 0.00628 | -0.079 | -7.701
-4 | 0.007 | 0.00612 | -0.08 | 1.155
-3.5 | 0.064 | 0.00585 | -0.081 | 10.981
-3 | 0.123 | 0.00581 | -0.081 | 21.114
-2.5 | 0.182 | 0.00584 | -0.082 | 31.199
-2 | 0.242 | 0.00571 | -0.083 | 42.368
-1.5 | 0.302 | 0.00562 | -0.083 | 53.813
-1 | 0.363 | 0.00562 | -0.084 | 64.535
-0.5 | 0.423 | 0.00556 | -0.085 | 76.153
0 | 0.487 | 0.00472 | -0.086 | 103.103
0.5 | 0.547 | 0.00479 | -0.086 | 114.092
1 | 0.607 | 0.0049 | -0.087 | 123.734
1.5 | 0.667 | 0.00499 | -0.088 | 133.649
2 | 0.727 | 0.00518 | -0.089 | 140.425
2.5 | 0.787 | 0.00553 | -0.089 | 142.37
3 | 0.847 | 0.00542 | -0.09 | 156.229
3.5 | 0.904 | 0.00555 | -0.091 | 162.874
4 | 0.963 | 0.00517 | -0.091 | 186.122
4.5 | 1.022 | 0.00574 | -0.092 | 177.957
5 | 1.079 | 0.00615 | -0.093 | 175.509
5.5 | 1.134 | 0.00668 | -0.094 | 169.777
6 | 1.188 | 0.00712 | -0.094 | 166.879
6.5 | 1.24 | 0.00832 | -0.095 | 148.961
7 | 1.289 | 0.01105 | -0.096 | 116.611
7.5 | 1.336 | 0.01214 | -0.097 | 110.058
8 | 1.38 | 0.01277 | -0.097 | 108.029
8.5 | 1.42 | 0.01328 | -0.098 | 106.934
9 | 1.452 | 0.01391 | -0.099 | 104.413
9.5 | 1.474 | 0.01464 | -0.1 | 100.694
10 | 1.488 | 0.01536 | -0.1 | 96.901
10.5 | 1.462 | 0.01671 | -0.099 | 87.495
11 | 1.455 | 0.0178 | -0.099 | 81.715
11.5 | 1.439 | 0.01911 | -0.099 | 75.313
12 | 1.416 | 0.02072 | -0.1 | 68.332
12.5 | 1.386 | 0.02225 | -0.1 | 62.291
13 | 1.35 | 0.02417 | -0.1 | 55.853
13.5 | 1.308 | 0.0263 | -0.1 | 49.744
14 | 1.261 | 0.02895 | -0.1 | 43.55
14.5 | 1.21 | 0.03174 | -0.1 | 38.137
15 | 1.158 | 0.0347 | -0.1 | 33.369

## 74. Re 5M Mach 0.00 (2)
BIGFOIL.COM POLAR EXPORT
GA 35-611
GA 35-611 |  |  |  | Cl Max: | 1.766 | at alpha= | 19 | deg
XFOIL ncrit=9 |  |  |  | L/D Max: | 221.318 | at alpha= | 3.5 | deg
Re: | 5000000 |  |  | Cd Min: | 0.0839 | at alpha= | 20 | deg
Mach: | 0 |  |  | Cl=0 at alpha= | -3.9585 | deg
|  |  |  | @ Cl=0.1, Cd= | 0.0060921
|  |  |  | @ Cl=0.4, Cd= | 0.0053316
|  |  |  | @ Cl=0.6, Cd= | 0.0043024
alpha (deg) | Cl | Cd | Cm | Cl/Cd
-10.5 | -0.6962 | 0.02304 | -0.0831 | -30.217
-10 | -0.65 | 0.02104 | -0.0833 | -30.8935
-9.5 | -0.6012 | 0.01942 | -0.0836 | -30.9578
-9 | -0.553 | 0.01729 | -0.0838 | -31.9838
-8.5 | -0.5022 | 0.01559 | -0.084 | -32.213
-8 | -0.4513 | 0.01357 | -0.0842 | -33.2572
-7.5 | -0.398 | 0.01213 | -0.0844 | -32.8112
-7 | -0.3441 | 0.01073 | -0.0846 | -32.069
-6.5 | -0.2888 | 0.00965 | -0.0848 | -29.9275
-6 | -0.2331 | 0.0087 | -0.085 | -26.7931
-5.5 | -0.1766 | 0.00795 | -0.0853 | -22.2138
-5 | -0.1197 | 0.00737 | -0.0856 | -16.2415
-4.5 | -0.0624 | 0.00698 | -0.086 | -8.9398
-4 | -0.0048 | 0.00659 | -0.0864 | -0.72838
-3.5 | 0.053 | 0.00636 | -0.0868 | 8.3333
-3 | 0.1109 | 0.00603 | -0.0872 | 18.3914
-2.5 | 0.1689 | 0.00585 | -0.0876 | 28.8718
-2 | 0.2268 | 0.00572 | -0.0881 | 39.6503
-1.5 | 0.2849 | 0.00554 | -0.0886 | 51.426
-1 | 0.3429 | 0.00543 | -0.0891 | 63.1492
-0.5 | 0.4009 | 0.00533 | -0.0896 | 75.2158
0 | 0.4587 | 0.00496 | -0.0903 | 92.4798
0.5 | 0.5163 | 0.0045 | -0.0911 | 114.7333
1 | 0.574 | 0.00437 | -0.0917 | 131.3501
1.5 | 0.6317 | 0.00422 | -0.0923 | 149.6919
2 | 0.6886 | 0.00386 | -0.0929 | 178.3938
2.5 | 0.7444 | 0.00373 | -0.0931 | 199.571
3 | 0.7988 | 0.00375 | -0.0928 | 213.0133
3.5 | 0.8565 | 0.00387 | -0.0934 | 221.3178
4 | 0.9121 | 0.00425 | -0.0938 | 214.6118
4.5 | 0.9664 | 0.00478 | -0.094 | 202.1757
5 | 1.0189 | 0.0055 | -0.094 | 185.2545
5.5 | 1.0695 | 0.00641 | -0.0938 | 166.8487
6 | 1.117 | 0.00756 | -0.0932 | 147.7513
6.5 | 1.1652 | 0.00852 | -0.0926 | 136.7606
7 | 1.2141 | 0.0093 | -0.092 | 130.5484
7.5 | 1.264 | 0.0099 | -0.0916 | 127.6768
8 | 1.313 | 0.01051 | -0.0911 | 124.9286
8.5 | 1.3603 | 0.01118 | -0.0903 | 121.6726
9 | 1.4058 | 0.0119 | -0.0892 | 118.1345
9.5 | 1.4495 | 0.01264 | -0.0879 | 114.6756
10 | 1.4904 | 0.01344 | -0.0862 | 110.8929
10.5 | 1.5286 | 0.01423 | -0.084 | 107.4209
11 | 1.5525 | 0.01512 | -0.0793 | 102.6786
11.5 | 1.57 | 0.01647 | -0.0744 | 95.3248
12 | 1.5921 | 0.018 | -0.0709 | 88.45
12.5 | 1.6158 | 0.01966 | -0.0681 | 82.1872
13 | 1.6387 | 0.02156 | -0.0656 | 76.0065
13.5 | 1.6601 | 0.0237 | -0.0632 | 70.0464
14 | 1.6792 | 0.02614 | -0.061 | 64.2387
14.5 | 1.6967 | 0.02883 | -0.059 | 58.8519
15 | 1.701 | 0.03279 | -0.0564 | 51.8756
15.5 | 1.7142 | 0.03614 | -0.0548 | 47.4322
16 | 1.7285 | 0.03961 | -0.0536 | 43.638
16.5 | 1.7374 | 0.0438 | -0.0526 | 39.6667
17 | 1.7466 | 0.04818 | -0.0519 | 36.2516
17.5 | 1.7555 | 0.05278 | -0.0516 | 33.2607
18 | 1.7615 | 0.05795 | -0.0517 | 30.3969
18.5 | 1.7652 | 0.0636 | -0.0521 | 27.7547
19 | 1.766 | 0.0699 | -0.053 | 25.2647
19.5 | 1.7641 | 0.0768 | -0.0544 | 22.9701
20 | 1.7627 | 0.0839 | -0.0562 | 21.0095

## 75. Re 5M Mach 0.10 (1)
BIGFOIL.COM POLAR EXPORT
GA 35-611
GA 35-611 |  |  |  | Cl Max: | 1.487 | at alpha= | 10 | deg
JavaFoil+Calcfoil stall+Eppler ext transition |  |  |  | L/D Max: | 187.671 | at alpha= | 4 | deg
Re: | 5000000 |  |  | Cd Min: | 0.00467 | at alpha= | 0 | deg
Mach: | 0.1 |  |  | Cl=0 at alpha= | -4.0636 | deg
|  |  |  | @ Cl=0.1, Cd= | 0.0058359
|  |  |  | @ Cl=0.4, Cd= | 0.0055246
|  |  |  | @ Cl=0.6, Cd= | 0.0048469
alpha (deg) | Cl | Cd | Cm | Cl/Cd
-13 | -0.317 | 0.08276 | -0.036 | -3.83
-12.5 | -0.325 | 0.0777 | -0.036 | -4.18
-12 | -0.331 | 0.07351 | -0.037 | -4.502
-11.5 | -0.336 | 0.06879 | -0.038 | -4.877
-11 | -0.337 | 0.06545 | -0.038 | -5.151
-10.5 | -0.338 | 0.05916 | -0.042 | -5.715
-10 | -0.333 | 0.05772 | -0.04 | -5.764
-9.5 | -0.326 | 0.05365 | -0.041 | -6.07
-9 | -0.316 | 0.04919 | -0.044 | -6.418
-8.5 | -0.303 | 0.0446 | -0.047 | -6.786
-8 | -0.341 | 0.00798 | -0.075 | -42.684
-7.5 | -0.313 | 0.00698 | -0.075 | -44.835
-7 | -0.28 | 0.00693 | -0.076 | -40.345
-6.5 | -0.241 | 0.00661 | -0.077 | -36.493
-6 | -0.199 | 0.00637 | -0.077 | -31.194
-5.5 | -0.152 | 0.00652 | -0.078 | -23.289
-5 | -0.102 | 0.00642 | -0.079 | -15.836
-4.5 | -0.048 | 0.00628 | -0.08 | -7.717
-4 | 0.007 | 0.00611 | -0.08 | 1.161
-3.5 | 0.065 | 0.00586 | -0.081 | 11.017
-3 | 0.123 | 0.00582 | -0.082 | 21.202
-2.5 | 0.183 | 0.00584 | -0.082 | 31.355
-2 | 0.243 | 0.00567 | -0.083 | 42.932
-1.5 | 0.304 | 0.00566 | -0.084 | 53.707
-1 | 0.364 | 0.00556 | -0.085 | 65.563
-0.5 | 0.425 | 0.0055 | -0.085 | 77.373
0 | 0.489 | 0.00467 | -0.086 | 104.656
0.5 | 0.549 | 0.00478 | -0.087 | 114.817
1 | 0.61 | 0.00486 | -0.087 | 125.492
1.5 | 0.67 | 0.00504 | -0.088 | 132.96
2 | 0.73 | 0.00513 | -0.089 | 142.373
2.5 | 0.791 | 0.00555 | -0.09 | 142.558
3 | 0.851 | 0.00543 | -0.09 | 156.738
3.5 | 0.908 | 0.0056 | -0.091 | 162.06
4 | 0.968 | 0.00516 | -0.092 | 187.671
4.5 | 1.027 | 0.00573 | -0.093 | 179.031
5 | 1.084 | 0.0062 | -0.093 | 174.748
5.5 | 1.139 | 0.00646 | -0.094 | 176.284
6 | 1.193 | 0.00747 | -0.095 | 159.849
6.5 | 1.245 | 0.00838 | -0.096 | 148.634
7 | 1.295 | 0.01116 | -0.096 | 116.042
7.5 | 1.341 | 0.01225 | -0.097 | 109.457
8 | 1.385 | 0.0129 | -0.098 | 107.332
8.5 | 1.424 | 0.01342 | -0.099 | 106.153
9 | 1.455 | 0.01406 | -0.099 | 103.532
9.5 | 1.475 | 0.01484 | -0.1 | 99.427
10 | 1.487 | 0.01566 | -0.101 | 95.004
10.5 | 1.457 | 0.017 | -0.099 | 85.702
11 | 1.446 | 0.01814 | -0.1 | 79.711
11.5 | 1.426 | 0.01961 | -0.1 | 72.718
12 | 1.398 | 0.02123 | -0.1 | 65.846
12.5 | 1.363 | 0.02281 | -0.1 | 59.765
13 | 1.32 | 0.02505 | -0.1 | 52.711
13.5 | 1.272 | 0.02736 | -0.101 | 46.501
14 | 1.219 | 0.02998 | -0.101 | 40.665
14.5 | 1.162 | 0.03322 | -0.1 | 34.965
15 | 1.102 | 0.03673 | -0.1 | 30.015

## 76. Re 5M Mach 0.10 (2)
BIGFOIL.COM POLAR EXPORT
GA 35-611
GA 35-611 |  |  |  | Cl Max: | 1.7492 | at alpha= | 18.5 | deg
XFOIL ncrit=9 |  |  |  | L/D Max: | 222.139 | at alpha= | 3.5 | deg
Re: | 5000000 |  |  | Cd Min: | 0.09147 | at alpha= | 20 | deg
Mach: | 0.1 |  |  | Cl=0 at alpha= | -3.9562 | deg
|  |  |  | @ Cl=0.1, Cd= | 0.0061065
|  |  |  | @ Cl=0.4, Cd= | 0.0053457
|  |  |  | @ Cl=0.6, Cd= | 0.0043221
alpha (deg) | Cl | Cd | Cm | Cl/Cd
-9 | -0.5489 | 0.02045 | -0.0847 | -26.8411
-8.5 | -0.5011 | 0.01783 | -0.085 | -28.1043
-7.5 | -0.3999 | 0.01313 | -0.0853 | -30.457
-6.5 | -0.2909 | 0.0101 | -0.0856 | -28.802
-6 | -0.235 | 0.00898 | -0.0858 | -26.1693
-5.5 | -0.1782 | 0.00813 | -0.086 | -21.9188
-5 | -0.1209 | 0.00749 | -0.0863 | -16.1415
-4.5 | -0.0631 | 0.00705 | -0.0866 | -8.9504
-4 | -0.0051 | 0.00664 | -0.0869 | -0.76807
-3.5 | 0.0531 | 0.00638 | -0.0873 | 8.3229
-3 | 0.1114 | 0.00604 | -0.0877 | 18.4437
-2.5 | 0.1698 | 0.00586 | -0.0882 | 28.9761
-2 | 0.2282 | 0.00573 | -0.0886 | 39.8255
-1.5 | 0.2866 | 0.00554 | -0.0891 | 51.7329
-1 | 0.345 | 0.00544 | -0.0896 | 63.4191
-0.5 | 0.4033 | 0.00534 | -0.0901 | 75.5243
0 | 0.4616 | 0.00497 | -0.0908 | 92.8773
0.5 | 0.5195 | 0.00451 | -0.0916 | 115.1885
1 | 0.5776 | 0.00438 | -0.0922 | 131.8721
1.5 | 0.6356 | 0.00423 | -0.0928 | 150.26
2 | 0.693 | 0.00387 | -0.0934 | 179.0698
2.5 | 0.7491 | 0.00374 | -0.0936 | 200.2941
3 | 0.8039 | 0.00376 | -0.0934 | 213.8032
3.5 | 0.8619 | 0.00388 | -0.0939 | 222.1392
4 | 0.9179 | 0.00426 | -0.0943 | 215.4695
4.5 | 0.9725 | 0.0048 | -0.0945 | 202.6042
5 | 1.0253 | 0.00554 | -0.0945 | 185.0722
5.5 | 1.0761 | 0.00646 | -0.0942 | 166.5789
6 | 1.1239 | 0.00762 | -0.0935 | 147.4934
6.5 | 1.1721 | 0.0086 | -0.0928 | 136.2907
7 | 1.2211 | 0.00939 | -0.0922 | 130.0426
7.5 | 1.2714 | 0.00999 | -0.0917 | 127.2673
8 | 1.3204 | 0.01062 | -0.091 | 124.3315
8.5 | 1.3676 | 0.01132 | -0.0901 | 120.8127
9 | 1.4132 | 0.01204 | -0.0889 | 117.3754
9.5 | 1.4565 | 0.01281 | -0.0874 | 113.7002
10 | 1.4958 | 0.01368 | -0.0853 | 109.3421
10.5 | 1.5313 | 0.01447 | -0.0825 | 105.8258
11 | 1.5506 | 0.0155 | -0.077 | 100.0387
11.5 | 1.5685 | 0.01707 | -0.0725 | 91.8864
12 | 1.5928 | 0.01864 | -0.0693 | 85.4506
12.5 | 1.6163 | 0.02046 | -0.0666 | 78.998
13 | 1.6386 | 0.02252 | -0.064 | 72.762
13.5 | 1.6591 | 0.02485 | -0.0617 | 66.7646
14 | 1.6768 | 0.02753 | -0.0594 | 60.9081
14.5 | 1.6934 | 0.03042 | -0.0573 | 55.6673
15 | 1.6947 | 0.03481 | -0.0547 | 48.6843
15.5 | 1.7095 | 0.03821 | -0.0534 | 44.7396
16 | 1.7224 | 0.042 | -0.0522 | 41.0095
16.5 | 1.7299 | 0.04658 | -0.0513 | 37.1383
17 | 1.7373 | 0.05137 | -0.0509 | 33.8193
17.5 | 1.7446 | 0.05642 | -0.0507 | 30.9217
18 | 1.7476 | 0.06222 | -0.0511 | 28.0874
18.5 | 1.7492 | 0.06846 | -0.0518 | 25.5507
19 | 1.7451 | 0.07576 | -0.0532 | 23.0346
19.5 | 1.7418 | 0.08326 | -0.055 | 20.92
20 | 1.7356 | 0.09147 | -0.0575 | 18.9745

## 77. Re 5M Mach 0.25 (1)
BIGFOIL.COM POLAR EXPORT
GA 35-611
GA 35-611 |  |  |  | Cl Max: | 1.468 | at alpha= | 9 | deg
JavaFoil+Calcfoil stall+Eppler ext transition |  |  |  | L/D Max: | 177.691 | at alpha= | 4 | deg
Re: | 5000000 |  |  | Cd Min: | 0.00474 | at alpha= | 0 | deg
Mach: | 0.25 |  |  | Cl=0 at alpha= | -4.0625 | deg
|  |  |  | @ Cl=0.1, Cd= | 0.005845
|  |  |  | @ Cl=0.4, Cd= | 0.005624
|  |  |  | @ Cl=0.6, Cd= | 0.004916
alpha (deg) | Cl | Cd | Cm | Cl/Cd
-12 | -0.115 | 0.07544 | -0.037 | -1.521
-11.5 | -0.156 | 0.07167 | -0.037 | -2.17
-11 | -0.187 | 0.06769 | -0.038 | -2.758
-10.5 | -0.212 | 0.06347 | -0.039 | -3.336
-10 | -0.231 | 0.05971 | -0.04 | -3.874
-9.5 | -0.245 | 0.05602 | -0.04 | -4.37
-9 | -0.252 | 0.05242 | -0.041 | -4.816
-8.5 | -0.253 | 0.04889 | -0.042 | -5.185
-8 | -0.248 | 0.04581 | -0.044 | -5.421
-7.5 | -0.236 | 0.04203 | -0.046 | -5.619
-7 | -0.264 | 0.00718 | -0.078 | -36.698
-6.5 | -0.233 | 0.0068 | -0.079 | -34.216
-6 | -0.195 | 0.00658 | -0.08 | -29.628
-5.5 | -0.151 | 0.00672 | -0.08 | -22.461
-5 | -0.102 | 0.00661 | -0.081 | -15.431
-4.5 | -0.049 | 0.00634 | -0.082 | -7.732
-4 | 0.007 | 0.00625 | -0.082 | 1.154
-3.5 | 0.066 | 0.00593 | -0.083 | 11.115
-3 | 0.126 | 0.00578 | -0.084 | 21.815
-2.5 | 0.188 | 0.0058 | -0.085 | 32.374
-2 | 0.25 | 0.00569 | -0.085 | 43.867
-1.5 | 0.312 | 0.00569 | -0.086 | 54.826
-1 | 0.374 | 0.00569 | -0.087 | 65.822
-0.5 | 0.437 | 0.00553 | -0.088 | 78.996
0 | 0.503 | 0.00474 | -0.088 | 106
0.5 | 0.565 | 0.00482 | -0.089 | 117.25
1 | 0.627 | 0.00499 | -0.09 | 125.581
1.5 | 0.689 | 0.00508 | -0.091 | 135.456
2 | 0.751 | 0.00523 | -0.091 | 143.577
2.5 | 0.813 | 0.00566 | -0.092 | 143.596
3 | 0.875 | 0.00554 | -0.093 | 157.8
3.5 | 0.933 | 0.00572 | -0.094 | 163.087
4 | 0.994 | 0.0056 | -0.094 | 177.691
4.5 | 1.055 | 0.00597 | -0.095 | 176.599
5 | 1.113 | 0.00642 | -0.096 | 173.422
5.5 | 1.169 | 0.00706 | -0.097 | 165.727
6 | 1.224 | 0.00791 | -0.097 | 154.755
6.5 | 1.276 | 0.00983 | -0.098 | 129.749
7 | 1.324 | 0.01232 | -0.099 | 107.518
7.5 | 1.369 | 0.01291 | -0.1 | 106.091
8 | 1.41 | 0.01366 | -0.1 | 103.216
8.5 | 1.445 | 0.0143 | -0.101 | 101.055
9 | 1.468 | 0.01505 | -0.102 | 97.597
9.5 | 1.443 | 0.01639 | -0.1 | 88.053
10 | 1.433 | 0.01755 | -0.101 | 81.631
10.5 | 1.408 | 0.01885 | -0.101 | 74.685
11 | 1.369 | 0.02061 | -0.101 | 66.413
11.5 | 1.095 | 0.07655 | -0.039 | 14.305
12 | 1.246 | 0.02483 | -0.102 | 50.179
12.5 | 1.162 | 0.02791 | -0.101 | 41.641
13 | 1.071 | 0.03019 | -0.102 | 35.47
13.5 | 0.953 | 0.03846 | -0.099 | 24.777
14 | 0.752 | 0.09355 | -0.069 | 8.041

## 78. Re 5M Mach 0.25 (2)
BIGFOIL.COM POLAR EXPORT
GA 35-611
GA 35-611 |  |  |  | Cl Max: | 1.6627 | at alpha= | 16 | deg
XFOIL ncrit=9 |  |  |  | L/D Max: | 225.823 | at alpha= | 3.5 | deg
Re: | 5000000 |  |  | Cd Min: | 0.24355 | at alpha= | -20 | deg
Mach: | 0.25 |  |  | Cl=0 at alpha= | -3.9439 | deg
|  |  |  | @ Cl=0.1, Cd= | 0.0062156
|  |  |  | @ Cl=0.4, Cd= | 0.0054013
|  |  |  | @ Cl=0.6, Cd= | 0.0044054
alpha (deg) | Cl | Cd | Cm | Cl/Cd
-20 | -0.6165 | 0.24355 | 0.0367 | -2.5313
-19.5 | -0.5962 | 0.23659 | 0.0324 | -2.52
-19 | -0.5771 | 0.22966 | 0.028 | -2.5128
-18.5 | -0.5582 | 0.22254 | 0.0237 | -2.5083
-17.5 | -0.5182 | 0.20771 | 0.0143 | -2.4948
-17 | -0.4998 | 0.20098 | 0.0102 | -2.4868
-16.5 | -0.4829 | 0.19344 | 0.006 | -2.4964
-16 | -0.463 | 0.18741 | 0.002 | -2.4705
-15.5 | -0.4441 | 0.18074 | -0.002 | -2.4571
-15 | -0.4252 | 0.17384 | -0.006 | -2.4459
-14.5 | -0.4067 | 0.16655 | -0.0099 | -2.4419
-14 | -0.3889 | 0.15933 | -0.0139 | -2.4408
-13.5 | -0.3716 | 0.15205 | -0.0178 | -2.4439
-13 | -0.3554 | 0.14462 | -0.0217 | -2.4575
-12.5 | -0.3413 | 0.13649 | -0.0256 | -2.5005
-11.5 | -0.3188 | 0.11977 | -0.0337 | -2.6618
-11 | -0.3023 | 0.11365 | -0.0372 | -2.6599
-10.5 | -0.2861 | 0.10762 | -0.0405 | -2.6584
-10 | -0.2737 | 0.10064 | -0.044 | -2.7196
-9.5 | -0.2597 | 0.09445 | -0.0473 | -2.7496
-9 | -0.2477 | 0.08797 | -0.0507 | -2.8157
-8.5 | -0.2382 | 0.0814 | -0.054 | -2.9263
-7.5 | -0.2979 | 0.05564 | -0.0701 | -5.3541
-7 | -0.2947 | 0.03946 | -0.0844 | -7.4683
-6.5 | -0.2608 | 0.03151 | -0.0879 | -8.2767
-6 | -0.243 | 0.01189 | -0.0901 | -20.4373
-5.5 | -0.1859 | 0.00971 | -0.09 | -19.1452
-5 | -0.127 | 0.00841 | -0.0899 | -15.1011
-4.5 | -0.0671 | 0.00753 | -0.09 | -8.911
-4 | -0.0068 | 0.00695 | -0.0901 | -0.97842
-3.5 | 0.0538 | 0.00652 | -0.0903 | 8.2515
-3 | 0.1145 | 0.00612 | -0.0906 | 18.7092
-2.5 | 0.1751 | 0.00593 | -0.091 | 29.5278
-2 | 0.2357 | 0.00578 | -0.0914 | 40.7785
-1.5 | 0.2963 | 0.00557 | -0.0919 | 53.1957
-1 | 0.3567 | 0.00548 | -0.0924 | 65.0912
-0.5 | 0.4172 | 0.00537 | -0.0929 | 77.6909
0 | 0.4774 | 0.00503 | -0.0936 | 94.9105
0.5 | 0.5372 | 0.00457 | -0.0944 | 117.5492
1 | 0.5975 | 0.00441 | -0.095 | 135.4875
1.5 | 0.6574 | 0.0043 | -0.0956 | 152.8837
2.5 | 0.7753 | 0.00379 | -0.0964 | 204.5646
3 | 0.8322 | 0.00383 | -0.0962 | 217.2846
3.5 | 0.892 | 0.00395 | -0.0967 | 225.8228
4 | 0.9502 | 0.00433 | -0.097 | 219.4457
4.5 | 1.0067 | 0.0049 | -0.0971 | 205.449
5 | 1.0611 | 0.00571 | -0.0968 | 185.8319
6 | 1.1609 | 0.00799 | -0.0952 | 145.2941
6.5 | 1.2096 | 0.00905 | -0.094 | 133.6575
7 | 1.2601 | 0.00984 | -0.093 | 128.0589
7.5 | 1.3107 | 0.01054 | -0.0919 | 124.3548
8 | 1.36 | 0.01125 | -0.0905 | 120.8889
8.5 | 1.4055 | 0.01209 | -0.0886 | 116.2531
9 | 1.4481 | 0.01297 | -0.0862 | 111.65
9.5 | 1.4827 | 0.01392 | -0.0824 | 106.5158
10 | 1.5038 | 0.01503 | -0.0767 | 100.0532
10.5 | 1.5273 | 0.01653 | -0.0722 | 92.3956
11 | 1.5489 | 0.0185 | -0.0683 | 83.7243
11.5 | 1.5711 | 0.02071 | -0.0649 | 75.8619
12 | 1.5951 | 0.023 | -0.062 | 69.3522
12.5 | 1.6145 | 0.02577 | -0.0592 | 62.6504
13 | 1.6321 | 0.02883 | -0.0565 | 56.6112
13.5 | 1.6455 | 0.03238 | -0.0539 | 50.8184
14 | 1.6535 | 0.0366 | -0.0516 | 45.1776
14.5 | 1.6625 | 0.04108 | -0.0498 | 40.4698
15 | 1.6558 | 0.04746 | -0.0482 | 34.8883
15.5 | 1.6617 | 0.05292 | -0.0475 | 31.4002
16 | 1.6627 | 0.05929 | -0.0474 | 28.0435
16.5 | 1.6534 | 0.06729 | -0.048 | 24.5713
17 | 1.6445 | 0.07576 | -0.0495 | 21.7067
17.5 | 1.6321 | 0.08527 | -0.052 | 19.1404
18 | 1.6126 | 0.09638 | -0.0558 | 16.7317
18.5 | 1.5898 | 0.1086 | -0.0608 | 14.639
19 | 1.5617 | 0.12229 | -0.0674 | 12.7705
19.5 | 1.5329 | 0.13673 | -0.0753 | 11.2111
20 | 1.5027 | 0.15201 | -0.0844 | 9.8855

## 79. Re 5M Mach 0.50 (1)
BIGFOIL.COM POLAR EXPORT
GA 35-611
GA 35-611 |  |  |  | Cl Max: | 1.42 | at alpha= | 20 | deg
JavaFoil+Calcfoil stall+Eppler ext transition |  |  |  | L/D Max: | 177 | at alpha= | 4.5 | deg
Re: | 5000000 |  |  | Cd Min: | 0.00498 | at alpha= | 0 | deg
Mach: | 0.5 |  |  | Cl=0 at alpha= | -4.0946 | deg
|  |  |  | @ Cl=0.1, Cd= | 0.0063035
|  |  |  | @ Cl=0.4, Cd= | 0.0058974
|  |  |  | @ Cl=0.6, Cd= | 0.0050626
alpha (deg) | Cl | Cd | Cm | Cl/Cd
-20 | -0.855 | 0.159 | -0.042 | -5.379
-19.5 | -0.831 | 0.1596 | -0.043 | -5.205
-19 | -0.805 | 0.15283 | -0.043 | -5.267
-18.5 | -0.779 | 0.14298 | -0.043 | -5.447
-18 | -0.752 | 0.13863 | -0.043 | -5.425
-17.5 | -0.725 | 0.13459 | -0.042 | -5.386
-17 | -0.697 | 0.1315 | -0.041 | -5.303
-16.5 | -0.671 | 0.1277 | -0.041 | -5.255
-16 | -0.645 | 0.12193 | -0.041 | -5.287
-15.5 | -0.618 | 0.11672 | -0.041 | -5.296
-15 | -0.592 | 0.11247 | -0.041 | -5.261
-14.5 | -0.565 | 0.11003 | -0.041 | -5.137
-14 | -0.539 | 0.10646 | -0.041 | -5.059
-13.5 | -0.512 | 0.10197 | -0.042 | -5.022
-13 | -0.486 | 0.09624 | -0.042 | -5.046
-12.5 | -0.458 | 0.0919 | -0.041 | -4.983
-12 | -0.431 | 0.08372 | -0.041 | -5.154
-11.5 | -0.405 | 0.07597 | -0.042 | -5.329
-11 | -0.378 | 0.07073 | -0.043 | -5.348
-10.5 | -0.352 | 0.0653 | -0.044 | -5.383
-10 | -0.325 | 0.06081 | -0.044 | -5.339
-9.5 | -0.298 | 0.05595 | -0.046 | -5.329
-9 | -0.271 | 0.05329 | -0.046 | -5.082
-8.5 | -0.242 | 0.05779 | -0.04 | -4.189
-8 | -0.215 | 0.05202 | -0.041 | -4.136
-7.5 | -0.188 | 0.04797 | -0.042 | -3.92
-7 | -0.161 | 0.04608 | -0.042 | -3.489
-6.5 | -0.134 | 0.04217 | -0.043 | -3.168
-6 | -0.106 | 0.04088 | -0.043 | -2.598
-5.5 | -0.079 | 0.03778 | -0.046 | -2.093
-5 | -0.063 | 0.00656 | -0.091 | -9.661
-4.5 | -0.03 | 0.00625 | -0.091 | -4.731
-4 | 0.007 | 0.00655 | -0.092 | 1.065
-3.5 | 0.069 | 0.00634 | -0.093 | 10.883
-3 | 0.137 | 0.00626 | -0.094 | 21.819
-2.5 | 0.206 | 0.00603 | -0.095 | 34.246
-2 | 0.277 | 0.00594 | -0.095 | 46.649
-1.5 | 0.348 | 0.00589 | -0.096 | 59.037
-1 | 0.418 | 0.0059 | -0.097 | 70.833
-0.5 | 0.489 | 0.00577 | -0.098 | 84.639
0 | 0.562 | 0.00498 | -0.099 | 112.804
0.5 | 0.631 | 0.00513 | -0.1 | 123.107
1 | 0.701 | 0.00526 | -0.1 | 133.073
1.5 | 0.77 | 0.00548 | -0.101 | 140.48
2 | 0.839 | 0.00568 | -0.102 | 147.857
2.5 | 0.909 | 0.00587 | -0.103 | 154.668
3 | 0.978 | 0.00606 | -0.104 | 161.317
3.5 | 1.041 | 0.00629 | -0.105 | 165.595
4 | 1.11 | 0.00653 | -0.106 | 169.882
4.5 | 1.176 | 0.00664 | -0.106 | 177
5 | 1.239 | 0.00785 | -0.107 | 157.751
5.5 | 1.297 | 0.00882 | -0.108 | 146.971
6 | 1.349 | 0.01144 | -0.109 | 117.975
6.5 | 1.36 | 0.01497 | -0.107 | 90.862
7 | 1.385 | 0.01622 | -0.107 | 85.394
7.5 | 1.388 | 0.01753 | -0.108 | 79.187
8 | 1.351 | 0.01929 | -0.108 | 70.033
8.5 | 1.192 | 0.02111 | -0.109 | 56.483
9 | 0.86 | 0.02317 | -0.109 | 37.104
9.5 | 0.887 | 0.02624 | -0.109 | 33.793
10 | 0.914 | 0.02825 | -0.109 | 32.366
10.5 | 0.946 | 0.02979 | -0.11 | 31.762
11 | 0.832 | 0.08267 | -0.056 | 10.063
11.5 | 0.859 | 0.08531 | -0.056 | 10.071
12 | 0.887 | 0.0905 | -0.059 | 9.806
12.5 | 0.925 | 0.09324 | -0.072 | 9.92
13 | 0.952 | 0.10231 | -0.072 | 9.309
13.5 | 0.974 | 0.10482 | -0.067 | 9.29
14 | 1.007 | 0.10702 | -0.073 | 9.406
14.5 | 1.052 | 0.1046 | -0.084 | 10.06
15 | 1.107 | 0.0979 | -0.094 | 11.304
15.5 | 1.146 | 0.09874 | -0.098 | 11.603
16 | 1.144 | 0.12192 | -0.089 | 9.381
16.5 | 1.143 | 0.1304 | -0.076 | 8.762
17 | 1.177 | 0.13295 | -0.081 | 8.85
17.5 | 1.244 | 0.11821 | -0.096 | 10.521
18 | 1.307 | 0.10527 | -0.105 | 12.42
18.5 | 1.329 | 0.11504 | -0.105 | 11.555
19 | 1.283 | 0.1485 | -0.082 | 8.643
19.5 | 1.331 | 0.1445 | -0.092 | 9.21
20 | 1.42 | 0.11526 | -0.108 | 12.32

## 80. Re 5M Mach 0.50 (2)
BIGFOIL.COM POLAR EXPORT
GA 35-611
GA 35-611 |  |  |  | Cl Max: | 1.5122 | at alpha= | 10 | deg
XFOIL ncrit=9 |  |  |  | L/D Max: | 239.488 | at alpha= | 3.5 | deg
Re: | 5000000 |  |  | Cd Min: | 0.24809 | at alpha= | -19 | deg
Mach: | 0.5 |  |  | Cl=0 at alpha= | -3.9858 | deg
|  |  |  | @ Cl=0.1, Cd= | 0.0079947
|  |  |  | @ Cl=0.4, Cd= | 0.0056457
|  |  |  | @ Cl=0.6, Cd= | 0.004944
alpha (deg) | Cl | Cd | Cm | Cl/Cd
-19 | -0.6203 | 0.24809 | 0.0356 | -2.5003
-18.5 | -0.5978 | 0.24007 | 0.0308 | -2.4901
-18 | -0.5744 | 0.23207 | 0.0258 | -2.4751
-17.5 | -0.5512 | 0.22375 | 0.0208 | -2.4635
-17 | -0.5277 | 0.21605 | 0.0158 | -2.4425
-16.5 | -0.5049 | 0.20765 | 0.0109 | -2.4315
-16 | -0.4822 | 0.20026 | 0.0061 | -2.4079
-15.5 | -0.4585 | 0.19288 | 0.0013 | -2.3771
-15 | -0.4347 | 0.18506 | -0.0033 | -2.349
-14.5 | -0.412 | 0.1772 | -0.0079 | -2.3251
-14 | -0.3896 | 0.16941 | -0.0124 | -2.2997
-13.5 | -0.3677 | 0.16167 | -0.0169 | -2.2744
-13 | -0.3465 | 0.15389 | -0.0214 | -2.2516
-12.5 | -0.3267 | 0.14578 | -0.0258 | -2.241
-12 | -0.3071 | 0.13794 | -0.0301 | -2.2263
-11.5 | -0.2881 | 0.13012 | -0.0344 | -2.2141
-11 | -0.2709 | 0.12259 | -0.0386 | -2.2098
-10.5 | -0.2497 | 0.11632 | -0.0423 | -2.1467
-10 | -0.2313 | 0.10927 | -0.0463 | -2.1168
-9.5 | -0.2133 | 0.10241 | -0.05 | -2.0828
-9 | -0.195 | 0.09544 | -0.0538 | -2.0432
-8.5 | -0.1795 | 0.08851 | -0.0575 | -2.028
-7.5 | -0.1516 | 0.07523 | -0.0646 | -2.0152
-7 | -0.1452 | 0.06844 | -0.0682 | -2.1216
-6 | -0.1527 | 0.05216 | -0.0796 | -2.9275
-5.5 | -0.1293 | 0.0431 | -0.0904 | -3
-4.5 | -0.054 | 0.02436 | -0.103 | -2.2167
-4 | -0.0017 | 0.01596 | -0.1046 | -0.10652
-3.5 | 0.0583 | 0.00923 | -0.1047 | 6.3164
-3 | 0.1275 | 0.00718 | -0.1042 | 17.7577
-2.5 | 0.1984 | 0.00629 | -0.104 | 31.5421
-2 | 0.2693 | 0.006 | -0.104 | 44.8833
-1.5 | 0.3399 | 0.0058 | -0.1043 | 58.6034
-1 | 0.41 | 0.00562 | -0.1047 | 72.9537
-0.5 | 0.4797 | 0.00555 | -0.1052 | 86.4324
0 | 0.5494 | 0.00534 | -0.1058 | 102.8839
0.5 | 0.6184 | 0.0048 | -0.1068 | 128.8333
1 | 0.6877 | 0.00462 | -0.1075 | 148.8528
1.5 | 0.7572 | 0.00454 | -0.1082 | 166.7841
2 | 0.8264 | 0.00428 | -0.109 | 193.0841
2.5 | 0.8946 | 0.00411 | -0.1092 | 217.6642
3 | 0.9618 | 0.00416 | -0.109 | 231.2019
3.5 | 1.0298 | 0.0043 | -0.1088 | 239.4884
4 | 1.0989 | 0.00466 | -0.1088 | 235.8155
4.5 | 1.1636 | 0.00541 | -0.1081 | 215.0832
5 | 1.2218 | 0.0066 | -0.1064 | 185.1212
5.5 | 1.2722 | 0.00815 | -0.1035 | 156.0982
6 | 1.3142 | 0.00983 | -0.0992 | 133.6928
6.5 | 1.351 | 0.01136 | -0.0938 | 118.9261
7 | 1.3752 | 0.01269 | -0.0863 | 108.3688
7.5 | 1.4031 | 0.01455 | -0.0807 | 96.433
8 | 1.4298 | 0.01701 | -0.0757 | 84.0564
8.5 | 1.4573 | 0.01974 | -0.0712 | 73.8247
9 | 1.4828 | 0.02279 | -0.0668 | 65.0636
9.5 | 1.5013 | 0.02649 | -0.0622 | 56.6742
10 | 1.5122 | 0.03095 | -0.0576 | 48.8595
10.5 | 1.5084 | 0.03686 | -0.0533 | 40.9224
11 | 1.4975 | 0.04391 | -0.0498 | 34.1038
11.5 | 1.4768 | 0.05241 | -0.0475 | 28.1778
12 | 1.4518 | 0.06214 | -0.0467 | 23.3634
12.5 | 1.4213 | 0.0736 | -0.0482 | 19.3111
13 | 1.3878 | 0.08674 | -0.0523 | 15.9995
13.5 | 1.3526 | 0.10137 | -0.0588 | 13.3432
14 | 1.3196 | 0.11695 | -0.0673 | 11.2835
14.5 | 1.2915 | 0.13296 | -0.0771 | 9.7134
15 | 1.2677 | 0.14918 | -0.0877 | 8.4978

## 81. Re 6M Mach 0.00 (1)
BIGFOIL.COM POLAR EXPORT
GA 35-611
GA 35-611 |  |  |  | Cl Max: | 1.494 | at alpha= | 10.5 | deg
JavaFoil+Calcfoil stall+Eppler ext transition |  |  |  | L/D Max: | 174.544 | at alpha= | 4.5 | deg
Re: | 6000000 |  |  | Cd Min: | 0.0047 | at alpha= | 0 | deg
Mach: | 0 |  |  | Cl=0 at alpha= | -4.0636 | deg
|  |  |  | @ Cl=0.1, Cd= | 0.0057
|  |  |  | @ Cl=0.4, Cd= | 0.00545
|  |  |  | @ Cl=0.6, Cd= | 0.0048442
alpha (deg) | Cl | Cd | Cm | Cl/Cd
-13.5 | -0.337 | 0.08507 | -0.036 | -3.967
-13 | -0.344 | 0.08039 | -0.037 | -4.28
-12.5 | -0.349 | 0.07615 | -0.037 | -4.587
-12 | -0.353 | 0.07204 | -0.038 | -4.899
-11.5 | -0.355 | 0.06692 | -0.04 | -5.306
-11 | -0.354 | 0.06403 | -0.039 | -5.526
-10.5 | -0.354 | 0.05544 | -0.045 | -6.395
-10 | -0.345 | 0.05509 | -0.043 | -6.271
-9.5 | -0.337 | 0.05106 | -0.045 | -6.601
-9 | -0.329 | 0.04209 | -0.051 | -7.819
-8.5 | -0.37 | 0.00814 | -0.073 | -45.399
-8 | -0.346 | 0.00701 | -0.074 | -49.373
-7.5 | -0.316 | 0.00676 | -0.075 | -46.776
-7 | -0.281 | 0.00664 | -0.076 | -42.361
-6.5 | -0.242 | 0.00641 | -0.076 | -37.813
-6 | -0.199 | 0.00655 | -0.077 | -30.382
-5.5 | -0.152 | 0.00605 | -0.078 | -25.085
-5 | -0.101 | 0.00623 | -0.078 | -16.294
-4.5 | -0.048 | 0.00609 | -0.079 | -7.942
-4 | 0.007 | 0.00598 | -0.08 | 1.182
-3.5 | 0.064 | 0.0057 | -0.081 | 11.268
-3 | 0.123 | 0.0057 | -0.081 | 21.529
-2.5 | 0.182 | 0.00573 | -0.082 | 31.814
-2 | 0.242 | 0.0056 | -0.083 | 43.267
-1.5 | 0.302 | 0.00549 | -0.083 | 55.025
-1 | 0.363 | 0.00545 | -0.084 | 66.517
-0.5 | 0.423 | 0.00545 | -0.085 | 77.643
0 | 0.487 | 0.0047 | -0.086 | 103.52
0.5 | 0.547 | 0.0048 | -0.086 | 113.969
1 | 0.607 | 0.00485 | -0.087 | 125.038
1.5 | 0.667 | 0.00493 | -0.088 | 135.324
2 | 0.727 | 0.00512 | -0.089 | 142.007
2.5 | 0.787 | 0.00545 | -0.089 | 144.296
3 | 0.847 | 0.00539 | -0.09 | 157.233
3.5 | 0.904 | 0.00547 | -0.091 | 165.096
4 | 0.963 | 0.00577 | -0.091 | 166.88
4.5 | 1.022 | 0.00585 | -0.092 | 174.544
5 | 1.079 | 0.0064 | -0.093 | 168.452
5.5 | 1.134 | 0.00702 | -0.094 | 161.62
6 | 1.188 | 0.00734 | -0.094 | 161.878
6.5 | 1.24 | 0.00873 | -0.095 | 142.002
7 | 1.289 | 0.01073 | -0.096 | 120.187
7.5 | 1.336 | 0.01176 | -0.097 | 113.604
8 | 1.38 | 0.01235 | -0.097 | 111.734
8.5 | 1.42 | 0.01284 | -0.098 | 110.589
9 | 1.452 | 0.0135 | -0.099 | 107.592
9.5 | 1.474 | 0.0142 | -0.1 | 103.796
10 | 1.488 | 0.01489 | -0.1 | 99.904
10.5 | 1.494 | 0.01562 | -0.101 | 95.652
11 | 1.459 | 0.01708 | -0.099 | 85.388
11.5 | 1.443 | 0.0183 | -0.1 | 78.851
12 | 1.419 | 0.01987 | -0.1 | 71.401
12.5 | 1.39 | 0.02134 | -0.1 | 65.125
13 | 1.353 | 0.02316 | -0.1 | 58.417
13.5 | 1.311 | 0.02521 | -0.101 | 52.001
14 | 1.264 | 0.02769 | -0.101 | 45.645
14.5 | 1.213 | 0.03038 | -0.101 | 39.946
15 | 1.161 | 0.0331 | -0.101 | 35.084
15.5 | 1.106 | 0.03666 | -0.101 | 30.167

## 82. Re 6M Mach 0.00 (2)
BIGFOIL.COM POLAR EXPORT
GA 35-611
GA 35-611 |  |  |  | Cl Max: | 1.8006 | at alpha= | 20 | deg
XFOIL ncrit=9 |  |  |  | L/D Max: | 212.706 | at alpha= | 3 | deg
Re: | 6000000 |  |  | Cd Min: | 0.07811 | at alpha= | 20 | deg
Mach: | 0 |  |  | Cl=0 at alpha= | -3.9577 | deg
|  |  |  | @ Cl=0.1, Cd= | 0.0058655
|  |  |  | @ Cl=0.4, Cd= | 0.0051625
|  |  |  | @ Cl=0.6, Cd= | 0.0042317
alpha (deg) | Cl | Cd | Cm | Cl/Cd
-10.5 | -0.7079 | 0.0201 | -0.0833 | -35.2189
-10 | -0.6654 | 0.01685 | -0.0834 | -39.4896
-9.5 | -0.615 | 0.01528 | -0.0835 | -40.2487
-9 | -0.5631 | 0.01389 | -0.0837 | -40.54
-8.5 | -0.5098 | 0.01279 | -0.0839 | -39.8593
-8 | -0.4563 | 0.0115 | -0.084 | -39.6783
-7.5 | -0.4016 | 0.01053 | -0.0842 | -38.1387
-7 | -0.3464 | 0.00951 | -0.0844 | -36.4248
-6.5 | -0.2905 | 0.00871 | -0.0847 | -33.3525
-6 | -0.2342 | 0.00797 | -0.085 | -29.3852
-5.5 | -0.1774 | 0.00739 | -0.0853 | -24.0054
-5 | -0.1201 | 0.00694 | -0.0856 | -17.3055
-4.5 | -0.0626 | 0.00658 | -0.086 | -9.5137
-4 | -0.0049 | 0.00628 | -0.0864 | -0.78025
-3.5 | 0.053 | 0.00606 | -0.0868 | 8.7459
-3 | 0.111 | 0.00582 | -0.0872 | 19.0722
-2.5 | 0.1689 | 0.00567 | -0.0877 | 29.7884
-1.5 | 0.2851 | 0.00535 | -0.0887 | 53.2897
-1 | 0.3431 | 0.00527 | -0.0892 | 65.1044
-0.5 | 0.4013 | 0.00516 | -0.0897 | 77.7713
0 | 0.4592 | 0.00488 | -0.0903 | 94.0984
1 | 0.5746 | 0.00428 | -0.0917 | 134.2523
1.5 | 0.6324 | 0.00417 | -0.0924 | 151.6547
2 | 0.6898 | 0.00402 | -0.093 | 171.592
2.5 | 0.746 | 0.00372 | -0.0934 | 200.5376
3 | 0.8019 | 0.00377 | -0.0936 | 212.7056
4 | 0.9116 | 0.0043 | -0.0938 | 212
4.5 | 0.9656 | 0.00487 | -0.094 | 198.2752
5 | 1.018 | 0.00562 | -0.094 | 181.1388
5.5 | 1.0687 | 0.0065 | -0.0938 | 164.4154
6 | 1.117 | 0.00756 | -0.0932 | 147.7513
6.5 | 1.1662 | 0.00841 | -0.0928 | 138.6683
7 | 1.2166 | 0.00905 | -0.0924 | 134.4309
7.5 | 1.2669 | 0.00963 | -0.092 | 131.5576
8 | 1.3162 | 0.01022 | -0.0915 | 128.7867
8.5 | 1.3645 | 0.01083 | -0.0909 | 125.9926
9 | 1.4109 | 0.01151 | -0.09 | 122.5804
9.5 | 1.4558 | 0.01221 | -0.0889 | 119.2301
10 | 1.498 | 0.01297 | -0.0873 | 115.4973
10.5 | 1.5383 | 0.0137 | -0.0855 | 112.2847
11 | 1.5683 | 0.01458 | -0.0819 | 107.5652
11.5 | 1.5862 | 0.01568 | -0.0765 | 101.1607
12 | 1.61 | 0.01694 | -0.0729 | 95.0413
12.5 | 1.6331 | 0.0185 | -0.0698 | 88.2757
13 | 1.6555 | 0.02032 | -0.067 | 81.4715
13.5 | 1.6758 | 0.02244 | -0.0644 | 74.6791
14 | 1.6935 | 0.02491 | -0.0619 | 67.9847
14.5 | 1.7114 | 0.0275 | -0.0597 | 62.2327
15 | 1.7242 | 0.03062 | -0.0575 | 56.3096
15.5 | 1.7407 | 0.03357 | -0.0559 | 51.8528
16 | 1.7551 | 0.03684 | -0.0545 | 47.6412
16.5 | 1.7658 | 0.04069 | -0.0533 | 43.3964
17 | 1.7759 | 0.0448 | -0.0524 | 39.6406
17.5 | 1.7859 | 0.04911 | -0.0519 | 36.3653
18 | 1.7926 | 0.054 | -0.0517 | 33.1963
18.5 | 1.7976 | 0.0593 | -0.0518 | 30.3137
19 | 1.7998 | 0.06517 | -0.0523 | 27.617
19.5 | 1.8005 | 0.0715 | -0.0534 | 25.1818
20 | 1.8006 | 0.07811 | -0.0548 | 23.0521

## 83. Re 6M Mach 0.10 (1)
BIGFOIL.COM POLAR EXPORT
GA 35-611
GA 35-611 |  |  |  | Cl Max: | 1.487 | at alpha= | 10 | deg
JavaFoil+Calcfoil stall+Eppler ext transition |  |  |  | L/D Max: | 175.037 | at alpha= | 4.5 | deg
Re: | 6000000 |  |  | Cd Min: | 0.00468 | at alpha= | 0 | deg
Mach: | 0.1 |  |  | Cl=0 at alpha= | -4.0636 | deg
|  |  |  | @ Cl=0.1, Cd= | 0.0057
|  |  |  | @ Cl=0.4, Cd= | 0.0054023
|  |  |  | @ Cl=0.6, Cd= | 0.0048654
alpha (deg) | Cl | Cd | Cm | Cl/Cd
-13.5 | -0.309 | 0.08446 | -0.037 | -3.656
-13 | -0.317 | 0.08143 | -0.036 | -3.898
-12.5 | -0.325 | 0.07667 | -0.037 | -4.241
-12 | -0.331 | 0.07274 | -0.038 | -4.555
-11.5 | -0.336 | 0.06782 | -0.039 | -4.952
-11 | -0.338 | 0.06464 | -0.039 | -5.222
-10.5 | -0.339 | 0.05723 | -0.044 | -5.93
-10 | -0.334 | 0.05575 | -0.042 | -5.988
-9.5 | -0.327 | 0.05185 | -0.044 | -6.306
-9 | -0.319 | 0.04491 | -0.049 | -7.113
-8.5 | -0.357 | 0.00941 | -0.072 | -37.912
-8 | -0.342 | 0.00705 | -0.075 | -48.434
-7.5 | -0.313 | 0.00677 | -0.075 | -46.236
-7 | -0.28 | 0.0067 | -0.076 | -41.749
-6.5 | -0.241 | 0.0068 | -0.077 | -35.486
-6 | -0.199 | 0.00661 | -0.077 | -30.054
-5.5 | -0.152 | 0.00593 | -0.078 | -25.592
-5 | -0.102 | 0.00625 | -0.079 | -16.257
-4.5 | -0.048 | 0.00608 | -0.08 | -7.974
-4 | 0.007 | 0.00594 | -0.08 | 1.193
-3.5 | 0.065 | 0.0057 | -0.081 | 11.316
-3 | 0.123 | 0.0057 | -0.082 | 21.642
-2.5 | 0.183 | 0.00572 | -0.082 | 32.013
-2 | 0.243 | 0.00554 | -0.083 | 43.917
-1.5 | 0.304 | 0.00553 | -0.084 | 54.969
-1 | 0.364 | 0.00542 | -0.085 | 67.215
-0.5 | 0.425 | 0.00539 | -0.085 | 78.982
0 | 0.489 | 0.00468 | -0.086 | 104.391
0.5 | 0.549 | 0.00474 | -0.087 | 115.827
1 | 0.61 | 0.00489 | -0.087 | 124.597
1.5 | 0.67 | 0.00497 | -0.088 | 134.819
2 | 0.73 | 0.00507 | -0.089 | 144.189
2.5 | 0.791 | 0.00547 | -0.09 | 144.47
3 | 0.851 | 0.00535 | -0.09 | 159.191
3.5 | 0.908 | 0.00552 | -0.091 | 164.525
4 | 0.968 | 0.00574 | -0.092 | 168.486
4.5 | 1.027 | 0.00587 | -0.093 | 175.037
5 | 1.084 | 0.00644 | -0.093 | 168.415
5.5 | 1.139 | 0.00678 | -0.094 | 167.983
6 | 1.193 | 0.00769 | -0.095 | 155.234
6.5 | 1.245 | 0.0088 | -0.096 | 141.548
7 | 1.295 | 0.01082 | -0.096 | 119.664
7.5 | 1.341 | 0.01185 | -0.097 | 113.16
8 | 1.385 | 0.01247 | -0.098 | 111.014
8.5 | 1.424 | 0.01298 | -0.099 | 109.786
9 | 1.455 | 0.01365 | -0.099 | 106.634
9.5 | 1.475 | 0.0144 | -0.1 | 102.456
10 | 1.487 | 0.01508 | -0.101 | 98.623
10.5 | 1.46 | 0.01633 | -0.099 | 89.445
11 | 1.45 | 0.01739 | -0.1 | 83.344
11.5 | 1.429 | 0.01879 | -0.1 | 76.089
12 | 1.401 | 0.02037 | -0.1 | 68.802
12.5 | 1.366 | 0.02186 | -0.101 | 62.502
13 | 1.323 | 0.02403 | -0.101 | 55.063
13.5 | 1.275 | 0.02621 | -0.101 | 48.656
14 | 1.222 | 0.02872 | -0.101 | 42.55
14.5 | 1.165 | 0.03167 | -0.101 | 36.777
15 | 1.106 | 0.03486 | -0.101 | 31.727

## 84. Re 6M Mach 0.10 (2)
BIGFOIL.COM POLAR EXPORT
GA 35-611
GA 35-611 |  |  |  | Cl Max: | 1.7838 | at alpha= | 18.5 | deg
XFOIL ncrit=9 |  |  |  | L/D Max: | 221.701 | at alpha= | 3.5 | deg
Re: | 6000000 |  |  | Cd Min: | 0.08479 | at alpha= | 20 | deg
Mach: | 0.1 |  |  | Cl=0 at alpha= | -3.9562 | deg
|  |  |  | @ Cl=0.1, Cd= | 0.0058773
|  |  |  | @ Cl=0.4, Cd= | 0.0051678
|  |  |  | @ Cl=0.6, Cd= | 0.0042487
alpha (deg) | Cl | Cd | Cm | Cl/Cd
-10 | -0.6526 | 0.02228 | -0.0845 | -29.2908
-9.5 | -0.6154 | 0.01728 | -0.0848 | -35.6134
-9 | -0.5653 | 0.01529 | -0.0849 | -36.9719
-8.5 | -0.5122 | 0.01396 | -0.085 | -36.6905
-8 | -0.4591 | 0.01237 | -0.0851 | -37.114
-7 | -0.349 | 0.00999 | -0.0853 | -34.9349
-6.5 | -0.2929 | 0.00906 | -0.0855 | -32.3289
-6 | -0.2362 | 0.00819 | -0.0857 | -28.84
-5.5 | -0.179 | 0.00754 | -0.0859 | -23.7401
-5 | -0.1213 | 0.00702 | -0.0862 | -17.2792
-4.5 | -0.0633 | 0.00664 | -0.0866 | -9.5331
-3.5 | 0.0531 | 0.00607 | -0.0873 | 8.7479
-3 | 0.1115 | 0.00583 | -0.0877 | 19.1252
-2 | 0.2284 | 0.00553 | -0.0887 | 41.302
-1.5 | 0.2868 | 0.00536 | -0.0892 | 53.5075
-1 | 0.3452 | 0.00528 | -0.0897 | 65.3788
-0.5 | 0.4038 | 0.00516 | -0.0902 | 78.2558
0 | 0.462 | 0.00489 | -0.0908 | 94.4785
0.5 | 0.52 | 0.00447 | -0.0916 | 116.3311
1 | 0.5782 | 0.00429 | -0.0922 | 134.7786
1.5 | 0.6363 | 0.00418 | -0.0929 | 152.2249
2 | 0.6941 | 0.00403 | -0.0935 | 172.2333
2.5 | 0.7507 | 0.00373 | -0.0939 | 201.2601
3 | 0.807 | 0.00378 | -0.0941 | 213.4921
3.5 | 0.8602 | 0.00388 | -0.0936 | 221.701
4 | 0.9174 | 0.00431 | -0.0943 | 212.8538
4.5 | 0.9718 | 0.00489 | -0.0945 | 198.7321
5.5 | 1.0753 | 0.00655 | -0.0942 | 164.1679
6 | 1.1239 | 0.00761 | -0.0936 | 147.6873
6.5 | 1.1733 | 0.00847 | -0.093 | 138.5242
7 | 1.2238 | 0.00913 | -0.0926 | 134.0416
7.5 | 1.2743 | 0.00972 | -0.0921 | 131.1008
8 | 1.3239 | 0.01032 | -0.0916 | 128.2849
8.5 | 1.3722 | 0.01095 | -0.0908 | 125.3151
9 | 1.4182 | 0.01167 | -0.0897 | 121.5253
9.5 | 1.463 | 0.01238 | -0.0884 | 118.1745
10 | 1.505 | 0.01314 | -0.0866 | 114.5358
10.5 | 1.5436 | 0.01394 | -0.0844 | 110.7317
11 | 1.5652 | 0.01491 | -0.0791 | 104.9765
11.5 | 1.586 | 0.01613 | -0.0746 | 98.3261
12 | 1.6105 | 0.01753 | -0.0712 | 91.8711
12.5 | 1.6335 | 0.01925 | -0.0681 | 84.8571
13 | 1.6555 | 0.02123 | -0.0653 | 77.9793
13.5 | 1.6743 | 0.0236 | -0.0626 | 70.9449
14 | 1.6881 | 0.0265 | -0.0599 | 63.7019
14.5 | 1.7051 | 0.02931 | -0.0578 | 58.1747
15 | 1.7214 | 0.03229 | -0.0559 | 53.3106
15.5 | 1.7366 | 0.03549 | -0.0543 | 48.9321
16 | 1.7501 | 0.03908 | -0.053 | 44.7825
16.5 | 1.7593 | 0.04328 | -0.0518 | 40.6493
17 | 1.7681 | 0.04777 | -0.0511 | 37.0128
17.5 | 1.7764 | 0.05249 | -0.0507 | 33.8426
18 | 1.7809 | 0.05793 | -0.0508 | 30.7423
18.5 | 1.7838 | 0.06373 | -0.0512 | 27.99
19 | 1.7827 | 0.0704 | -0.0521 | 25.3224
19.5 | 1.7811 | 0.07735 | -0.0535 | 23.0265
20 | 1.7783 | 0.08479 | -0.0554 | 20.973

## 85. Re 6M Mach 0.25 (1)
BIGFOIL.COM POLAR EXPORT
GA 35-611
GA 35-611 |  |  |  | Cl Max: | 1.476 | at alpha= | 9.5 | deg
JavaFoil+Calcfoil stall+Eppler ext transition |  |  |  | L/D Max: | 173.097 | at alpha= | 4.5 | deg
Re: | 6000000 |  |  | Cd Min: | 0.00471 | at alpha= | 0 | deg
Mach: | 0.25 |  |  | Cl=0 at alpha= | -4.0625 | deg
|  |  |  | @ Cl=0.1, Cd= | 0.0057133
|  |  |  | @ Cl=0.4, Cd= | 0.0055376
|  |  |  | @ Cl=0.6, Cd= | 0.0049039
alpha (deg) | Cl | Cd | Cm | Cl/Cd
-12 | -0.115 | 0.07439 | -0.038 | -1.544
-11.5 | -0.156 | 0.07092 | -0.038 | -2.195
-11 | -0.187 | 0.0668 | -0.039 | -2.798
-10.5 | -0.212 | 0.06263 | -0.04 | -3.386
-10 | -0.232 | 0.05834 | -0.041 | -3.97
-9.5 | -0.245 | 0.05505 | -0.041 | -4.457
-9 | -0.253 | 0.05166 | -0.042 | -4.893
-8.5 | -0.254 | 0.04805 | -0.044 | -5.295
-8 | -0.25 | 0.04343 | -0.048 | -5.758
-7.5 | -0.249 | 0.02737 | -0.061 | -9.103
-7 | -0.264 | 0.00693 | -0.078 | -38.038
-6.5 | -0.233 | 0.00693 | -0.079 | -33.568
-6 | -0.195 | 0.00672 | -0.08 | -28.989
-5.5 | -0.151 | 0.00609 | -0.08 | -24.8
-5 | -0.102 | 0.0063 | -0.081 | -16.199
-4.5 | -0.049 | 0.00617 | -0.082 | -7.946
-4 | 0.007 | 0.00603 | -0.082 | 1.197
-3.5 | 0.066 | 0.00577 | -0.083 | 11.407
-3 | 0.126 | 0.00567 | -0.084 | 22.264
-2.5 | 0.188 | 0.00567 | -0.085 | 33.078
-2 | 0.25 | 0.00556 | -0.085 | 44.9
-1.5 | 0.312 | 0.00556 | -0.086 | 56.149
-1 | 0.374 | 0.00555 | -0.087 | 67.434
-0.5 | 0.437 | 0.00552 | -0.088 | 79.184
0 | 0.503 | 0.00471 | -0.088 | 106.78
0.5 | 0.565 | 0.00487 | -0.089 | 115.847
1 | 0.627 | 0.00493 | -0.09 | 127.141
1.5 | 0.689 | 0.00505 | -0.091 | 136.259
2 | 0.751 | 0.00516 | -0.091 | 145.392
2.5 | 0.813 | 0.00557 | -0.092 | 145.771
3 | 0.875 | 0.00545 | -0.093 | 160.394
3.5 | 0.933 | 0.00559 | -0.094 | 166.794
4 | 0.994 | 0.00619 | -0.094 | 160.52
4.5 | 1.055 | 0.00609 | -0.095 | 173.097
5 | 1.113 | 0.00672 | -0.096 | 165.703
5.5 | 1.169 | 0.00736 | -0.097 | 158.827
6 | 1.224 | 0.00818 | -0.097 | 149.512
6.5 | 1.276 | 0.01032 | -0.098 | 123.619
7 | 1.324 | 0.01191 | -0.099 | 111.165
7.5 | 1.369 | 0.01252 | -0.1 | 109.355
8 | 1.41 | 0.01319 | -0.1 | 106.874
8.5 | 1.445 | 0.01381 | -0.101 | 104.686
9 | 1.468 | 0.01461 | -0.102 | 100.475
9.5 | 1.476 | 0.01539 | -0.103 | 95.887
10 | 1.436 | 0.01686 | -0.101 | 85.211
10.5 | 1.412 | 0.01808 | -0.101 | 78.077
11 | 1.372 | 0.01974 | -0.102 | 69.478
11.5 | 1.095 | 0.07594 | -0.04 | 14.425
12 | 1.249 | 0.02384 | -0.102 | 52.376
12.5 | 1.165 | 0.02669 | -0.102 | 43.655
13 | 1.073 | 0.02891 | -0.102 | 37.128
13.5 | 0.961 | 0.03503 | -0.101 | 27.444
14 | 0.83 | 0.04838 | -0.096 | 17.157
14.5 | 0.699 | 0.06496 | -0.091 | 10.757

## 86. Re 6M Mach 0.25 (2)
BIGFOIL.COM POLAR EXPORT
GA 35-611
GA 35-611 |  |  |  | Cl Max: | 1.6976 | at alpha= | 16 | deg
XFOIL ncrit=9 |  |  |  | L/D Max: | 226.066 | at alpha= | 3.5 | deg
Re: | 6000000 |  |  | Cd Min: | 0.14184 | at alpha= | 20 | deg
Mach: | 0.25 |  |  | Cl=0 at alpha= | -3.9424 | deg
|  |  |  | @ Cl=0.1, Cd= | 0.006043
|  |  |  | @ Cl=0.4, Cd= | 0.005219
|  |  |  | @ Cl=0.6, Cd= | 0.0043263
alpha (deg) | Cl | Cd | Cm | Cl/Cd
-12 | -0.326 | 0.12882 | -0.0297 | -2.5307
-11.5 | -0.3111 | 0.12153 | -0.0334 | -2.5599
-11 | -0.2969 | 0.1143 | -0.0371 | -2.5976
-10.5 | -0.2823 | 0.10757 | -0.0406 | -2.6243
-8.5 | -0.2627 | 0.07584 | -0.0561 | -3.4639
-8 | -0.2824 | 0.06602 | -0.0605 | -4.2775
-7 | -0.3115 | 0.03292 | -0.0872 | -9.4623
-6.5 | -0.3011 | 0.01317 | -0.0901 | -22.8626
-6 | -0.2458 | 0.01036 | -0.09 | -23.7259
-5.5 | -0.1874 | 0.0088 | -0.0899 | -21.2955
-5 | -0.1278 | 0.00774 | -0.0899 | -16.5116
-4.5 | -0.0676 | 0.00706 | -0.09 | -9.5751
-4 | -0.007 | 0.00655 | -0.0901 | -1.0687
-3.5 | 0.0538 | 0.00618 | -0.0904 | 8.7055
-3 | 0.1145 | 0.006 | -0.0907 | 19.0833
-2.5 | 0.1752 | 0.00572 | -0.091 | 30.6294
-2 | 0.236 | 0.00556 | -0.0915 | 42.446
-1.5 | 0.2965 | 0.0054 | -0.0919 | 54.9074
-1 | 0.357 | 0.00529 | -0.0924 | 67.4858
-0.5 | 0.4176 | 0.00519 | -0.093 | 80.4624
0 | 0.4778 | 0.00496 | -0.0936 | 96.3306
0.5 | 0.5379 | 0.0045 | -0.0944 | 119.5333
1 | 0.598 | 0.00433 | -0.0951 | 138.1062
1.5 | 0.6582 | 0.00422 | -0.0957 | 155.9716
2 | 0.7181 | 0.00408 | -0.0964 | 176.0049
2.5 | 0.7768 | 0.00378 | -0.0968 | 205.5026
3 | 0.8352 | 0.00384 | -0.097 | 217.5
3.5 | 0.8907 | 0.00394 | -0.0965 | 226.066
4 | 0.9497 | 0.00437 | -0.097 | 217.3227
4.5 | 1.006 | 0.00498 | -0.0971 | 202.008
5 | 1.0598 | 0.00583 | -0.0968 | 181.7839
5.5 | 1.112 | 0.0068 | -0.0963 | 163.5294
6 | 1.1611 | 0.00795 | -0.0952 | 146.0503
6.5 | 1.2114 | 0.00888 | -0.0943 | 136.4189
7 | 1.263 | 0.00959 | -0.0934 | 131.6997
7.5 | 1.3152 | 0.01019 | -0.0925 | 129.0677
8 | 1.3647 | 0.01091 | -0.0912 | 125.0871
8.5 | 1.4118 | 0.01169 | -0.0895 | 120.7699
9 | 1.4564 | 0.01251 | -0.0874 | 116.4189
9.5 | 1.4963 | 0.0134 | -0.0845 | 111.6642
10 | 1.5208 | 0.01434 | -0.0789 | 106.053
10.5 | 1.5408 | 0.01578 | -0.0737 | 97.6426
11 | 1.5647 | 0.01749 | -0.0697 | 89.4626
11.5 | 1.5896 | 0.01942 | -0.0663 | 81.8538
12 | 1.6134 | 0.02162 | -0.0633 | 74.6253
12.5 | 1.6334 | 0.02425 | -0.0602 | 67.3567
13 | 1.6506 | 0.02726 | -0.0573 | 60.5503
13.5 | 1.655 | 0.03145 | -0.0541 | 52.6232
14 | 1.6702 | 0.03498 | -0.0519 | 47.7473
14.5 | 1.68 | 0.03928 | -0.05 | 42.7699
15 | 1.6878 | 0.04404 | -0.0485 | 38.3243
15.5 | 1.6953 | 0.04916 | -0.0475 | 34.4854
16 | 1.6976 | 0.05513 | -0.0469 | 30.7927
16.5 | 1.6909 | 0.06252 | -0.0471 | 27.0457
17 | 1.6839 | 0.07045 | -0.0481 | 23.9021
17.5 | 1.6735 | 0.07928 | -0.0499 | 21.1087
18 | 1.6573 | 0.0895 | -0.0529 | 18.5173
18.5 | 1.636 | 0.10104 | -0.0572 | 16.1916
19 | 1.6104 | 0.11383 | -0.0628 | 14.1474
19.5 | 1.5834 | 0.12749 | -0.0697 | 12.4198
20 | 1.555 | 0.14184 | -0.0778 | 10.9631

## 87. Re 6M Mach 0.50 (1)
BIGFOIL.COM POLAR EXPORT
GA 35-611
GA 35-611 |  |  |  | Cl Max: | 1.451 | at alpha= | 20 | deg
JavaFoil+Calcfoil stall+Eppler ext transition |  |  |  | L/D Max: | 167.545 | at alpha= | 3.5 | deg
Re: | 6000000 |  |  | Cd Min: | 0.00499 | at alpha= | 0 | deg
Mach: | 0.5 |  |  | Cl=0 at alpha= | -4.0946 | deg
|  |  |  | @ Cl=0.1, Cd= | 0.0061835
|  |  |  | @ Cl=0.4, Cd= | 0.0057174
|  |  |  | @ Cl=0.6, Cd= | 0.0050836
alpha (deg) | Cl | Cd | Cm | Cl/Cd
-20 | -0.855 | 0.15685 | -0.042 | -5.454
-19.5 | -0.831 | 0.15981 | -0.043 | -5.199
-19 | -0.805 | 0.1513 | -0.043 | -5.322
-18.5 | -0.779 | 0.14362 | -0.043 | -5.426
-18 | -0.753 | 0.13714 | -0.043 | -5.488
-17.5 | -0.726 | 0.13249 | -0.043 | -5.477
-17 | -0.698 | 0.12788 | -0.042 | -5.46
-16.5 | -0.671 | 0.1234 | -0.041 | -5.439
-16 | -0.645 | 0.11812 | -0.041 | -5.459
-15.5 | -0.618 | 0.11522 | -0.041 | -5.367
-15 | -0.592 | 0.11072 | -0.041 | -5.346
-14.5 | -0.565 | 0.1081 | -0.042 | -5.23
-14 | -0.539 | 0.1043 | -0.042 | -5.166
-13.5 | -0.512 | 0.09949 | -0.042 | -5.148
-13 | -0.486 | 0.09554 | -0.043 | -5.085
-12.5 | -0.459 | 0.09018 | -0.042 | -5.085
-12 | -0.432 | 0.08167 | -0.043 | -5.291
-11.5 | -0.406 | 0.07502 | -0.043 | -5.406
-11 | -0.379 | 0.06918 | -0.044 | -5.477
-10.5 | -0.352 | 0.06403 | -0.045 | -5.5
-10 | -0.325 | 0.05979 | -0.046 | -5.441
-9.5 | -0.3 | 0.05374 | -0.05 | -5.578
-9 | -0.272 | 0.05115 | -0.05 | -5.323
-8.5 | -0.242 | 0.05665 | -0.04 | -4.274
-8 | -0.215 | 0.05117 | -0.041 | -4.205
-7.5 | -0.188 | 0.04701 | -0.044 | -4.007
-7 | -0.161 | 0.04563 | -0.042 | -3.524
-6.5 | -0.134 | 0.04176 | -0.045 | -3.206
-6 | -0.106 | 0.04057 | -0.043 | -2.619
-5.5 | -0.079 | 0.03655 | -0.049 | -2.168
-5 | -0.063 | 0.00641 | -0.091 | -9.887
-4.5 | -0.03 | 0.00606 | -0.091 | -4.88
-4 | 0.007 | 0.0064 | -0.092 | 1.088
-3.5 | 0.069 | 0.00622 | -0.093 | 11.088
-3 | 0.137 | 0.00614 | -0.094 | 22.264
-2.5 | 0.206 | 0.00589 | -0.095 | 35.033
-2 | 0.277 | 0.0058 | -0.095 | 47.758
-1.5 | 0.348 | 0.00571 | -0.096 | 60.915
-1 | 0.418 | 0.00572 | -0.097 | 73.106
-0.5 | 0.489 | 0.00569 | -0.098 | 85.974
0 | 0.562 | 0.00499 | -0.099 | 112.59
0.5 | 0.631 | 0.00516 | -0.1 | 122.386
1 | 0.701 | 0.00525 | -0.1 | 133.397
1.5 | 0.77 | 0.00541 | -0.101 | 142.28
2 | 0.839 | 0.00559 | -0.102 | 150.042
2.5 | 0.909 | 0.00577 | -0.103 | 157.486
3 | 0.978 | 0.006 | -0.104 | 163.086
3.5 | 1.041 | 0.00622 | -0.105 | 167.545
4 | 1.11 | 0.0067 | -0.106 | 165.476
4.5 | 1.176 | 0.00732 | -0.106 | 160.594
5 | 1.239 | 0.00813 | -0.107 | 152.413
5.5 | 1.297 | 0.0092 | -0.108 | 140.99
6 | 1.349 | 0.01204 | -0.109 | 112.039
6.5 | 1.363 | 0.01444 | -0.107 | 94.389
7 | 1.388 | 0.01563 | -0.108 | 88.804
7.5 | 1.391 | 0.01689 | -0.108 | 82.377
8 | 1.354 | 0.01859 | -0.108 | 72.827
8.5 | 1.195 | 0.02033 | -0.109 | 58.783
9 | 0.861 | 0.02232 | -0.109 | 38.583
9.5 | 0.889 | 0.02525 | -0.109 | 35.194
10 | 0.917 | 0.02724 | -0.109 | 33.66
10.5 | 0.948 | 0.02873 | -0.11 | 32.99
11 | 0.832 | 0.08159 | -0.056 | 10.198
11.5 | 0.859 | 0.08246 | -0.057 | 10.42
12 | 0.89 | 0.08811 | -0.063 | 10.104
12.5 | 0.942 | 0.08454 | -0.082 | 11.142
13 | 0.956 | 0.09909 | -0.075 | 9.645
13.5 | 0.975 | 0.10187 | -0.068 | 9.573
14 | 1.012 | 0.10282 | -0.077 | 9.845
14.5 | 1.102 | 0.08031 | -0.1 | 13.72
15 | 1.137 | 0.08324 | -0.102 | 13.655
15.5 | 1.173 | 0.08476 | -0.104 | 13.835
16 | 1.15 | 0.11683 | -0.091 | 9.842
16.5 | 1.147 | 0.12689 | -0.079 | 9.04
17 | 1.199 | 0.12017 | -0.09 | 9.976
17.5 | 1.286 | 0.09492 | -0.106 | 13.554
18 | 1.334 | 0.0899 | -0.11 | 14.843
18.5 | 1.346 | 0.10398 | -0.108 | 12.943
19 | 1.294 | 0.14184 | -0.087 | 9.12
19.5 | 1.385 | 0.11147 | -0.106 | 12.427
20 | 1.451 | 0.09671 | -0.113 | 15.003

## 88. Re 6M Mach 0.50 (2)
BIGFOIL.COM POLAR EXPORT
GA 35-611
GA 35-611 |  |  |  | Cl Max: | 1.5284 | at alpha= | 10 | deg
XFOIL ncrit=9 |  |  |  | L/D Max: | 239.095 | at alpha= | 3.5 | deg
Re: | 6000000 |  |  | Cd Min: | 0.25635 | at alpha= | -19.5 | deg
Mach: | 0.5 |  |  | Cl=0 at alpha= | -3.9735 | deg
|  |  |  | @ Cl=0.1, Cd= | 0.0073571
|  |  |  | @ Cl=0.4, Cd= | 0.0054623
|  |  |  | @ Cl=0.6, Cd= | 0.0048767
alpha (deg) | Cl | Cd | Cm | Cl/Cd
-19.5 | -0.6438 | 0.25635 | 0.0406 | -2.5114
-19 | -0.6213 | 0.24842 | 0.0358 | -2.501
-18.5 | -0.5979 | 0.24026 | 0.0308 | -2.4886
-18 | -0.5743 | 0.23224 | 0.0257 | -2.4729
-17.5 | -0.551 | 0.22397 | 0.0207 | -2.4602
-17 | -0.5274 | 0.21624 | 0.0157 | -2.439
-16.5 | -0.505 | 0.2082 | 0.0107 | -2.4256
-16 | -0.4827 | 0.19925 | 0.0058 | -2.4226
-15.5 | -0.459 | 0.19199 | 0.0011 | -2.3907
-14.5 | -0.4125 | 0.17712 | -0.0082 | -2.3289
-14 | -0.3895 | 0.16943 | -0.0126 | -2.2989
-13.5 | -0.3671 | 0.16166 | -0.0172 | -2.2708
-13 | -0.3458 | 0.15392 | -0.0216 | -2.2466
-12.5 | -0.3258 | 0.14583 | -0.026 | -2.2341
-12 | -0.307 | 0.13815 | -0.0303 | -2.2222
-11.5 | -0.2878 | 0.13001 | -0.0346 | -2.2137
-11 | -0.2683 | 0.12252 | -0.0388 | -2.1898
-10.5 | -0.2522 | 0.11489 | -0.043 | -2.1951
-10 | -0.2344 | 0.10778 | -0.0469 | -2.1748
-9.5 | -0.2158 | 0.10126 | -0.0507 | -2.1311
-9 | -0.198 | 0.0947 | -0.0544 | -2.0908
-8.5 | -0.182 | 0.08813 | -0.0579 | -2.0651
-8 | -0.1657 | 0.08177 | -0.0615 | -2.0264
-7.5 | -0.1544 | 0.07489 | -0.0651 | -2.0617
-7 | -0.1556 | 0.06622 | -0.0692 | -2.3497
-6.5 | -0.1641 | 0.05881 | -0.0722 | -2.7903
-6 | -0.1525 | 0.05187 | -0.0797 | -2.94
-5.5 | -0.1347 | 0.04101 | -0.0925 | -3.2846
-5 | -0.0976 | 0.0329 | -0.099 | -2.9666
-4.5 | -0.0547 | 0.0238 | -0.1033 | -2.2983
-4 | -0.0032 | 0.01499 | -0.1048 | -0.21348
-3.5 | 0.0573 | 0.00835 | -0.1047 | 6.8623
-3 | 0.1274 | 0.00672 | -0.1042 | 18.9583
-2.5 | 0.1987 | 0.00616 | -0.104 | 32.2565
-2 | 0.2697 | 0.00577 | -0.1041 | 46.7418
-1.5 | 0.3404 | 0.00559 | -0.1044 | 60.8945
-1 | 0.4104 | 0.00544 | -0.1048 | 75.4412
-0.5 | 0.4804 | 0.00535 | -0.1053 | 89.7944
0 | 0.5501 | 0.00518 | -0.1059 | 106.1969
0.5 | 0.6192 | 0.00476 | -0.1068 | 130.084
1 | 0.6887 | 0.00449 | -0.1077 | 153.3853
1.5 | 0.7582 | 0.00443 | -0.1084 | 171.1512
2 | 0.8277 | 0.00437 | -0.109 | 189.405
2.5 | 0.8964 | 0.00407 | -0.1095 | 220.2457
3 | 0.9648 | 0.00413 | -0.1096 | 233.6077
3.5 | 1.0305 | 0.00431 | -0.109 | 239.0951
4 | 1.0989 | 0.00463 | -0.1089 | 237.3434
4.5 | 1.1622 | 0.00549 | -0.1081 | 211.694
5 | 1.2201 | 0.0067 | -0.1063 | 182.1045
5.5 | 1.2712 | 0.00817 | -0.1035 | 155.5936
6 | 1.3152 | 0.00974 | -0.0994 | 135.0308
6.5 | 1.3591 | 0.011 | -0.0949 | 123.5545
7 | 1.3884 | 0.01219 | -0.0878 | 113.8966
7.5 | 1.4143 | 0.01393 | -0.0815 | 101.5291
8 | 1.4418 | 0.01624 | -0.0764 | 88.7808
8.5 | 1.4704 | 0.01885 | -0.0718 | 78.0053
9 | 1.4981 | 0.02173 | -0.0673 | 68.9416
9.5 | 1.5168 | 0.02537 | -0.0626 | 59.7872
10 | 1.5284 | 0.02973 | -0.0578 | 51.4094
10.5 | 1.5232 | 0.03562 | -0.0531 | 42.7625
11 | 1.5094 | 0.04279 | -0.0495 | 35.2746
11.5 | 1.4871 | 0.05133 | -0.047 | 28.9714
12 | 1.4614 | 0.06103 | -0.0461 | 23.9456
12.5 | 1.4305 | 0.07245 | -0.0475 | 19.7447
13 | 1.3971 | 0.0855 | -0.0515 | 16.3404
13.5 | 1.3622 | 0.1 | -0.0579 | 13.622
14 | 1.3292 | 0.1155 | -0.0663 | 11.5082
14.5 | 1.3012 | 0.13139 | -0.076 | 9.9033
15 | 1.2774 | 0.14751 | -0.0865 | 8.6598

## 89. Re 7M Mach 0.00 (1)
BIGFOIL.COM POLAR EXPORT
GA 35-611
GA 35-611 |  |  |  | Cl Max: | 1.494 | at alpha= | 10.5 | deg
JavaFoil+Calcfoil stall+Eppler ext transition |  |  |  | L/D Max: | 164.368 | at alpha= | 4 | deg
Re: | 7000000 |  |  | Cd Min: | 0.00472 | at alpha= | 0 | deg
Mach: | 0 |  |  | Cl=0 at alpha= | -4.0636 | deg
|  |  |  | @ Cl=0.1, Cd= | 0.0055939
|  |  |  | @ Cl=0.4, Cd= | 0.0053877
|  |  |  | @ Cl=0.6, Cd= | 0.0048018
alpha (deg) | Cl | Cd | Cm | Cl/Cd
-14 | -0.331 | 0.08753 | -0.037 | -3.776
-13.5 | -0.338 | 0.08416 | -0.037 | -4.013
-13 | -0.344 | 0.07959 | -0.037 | -4.326
-12.5 | -0.35 | 0.0757 | -0.038 | -4.618
-12 | -0.353 | 0.07126 | -0.038 | -4.956
-11.5 | -0.356 | 0.06542 | -0.041 | -5.443
-11 | -0.355 | 0.06261 | -0.041 | -5.667
-10.5 | -0.358 | 0.05062 | -0.049 | -7.076
-10 | -0.347 | 0.05359 | -0.044 | -6.474
-9.5 | -0.341 | 0.04692 | -0.049 | -7.26
-9 | -0.381 | 0.0101 | -0.071 | -37.741
-8.5 | -0.371 | 0.00726 | -0.074 | -51.153
-8 | -0.346 | 0.00679 | -0.074 | -50.972
-7.5 | -0.316 | 0.00659 | -0.075 | -47.998
-7 | -0.281 | 0.00686 | -0.076 | -41.029
-6.5 | -0.242 | 0.00625 | -0.076 | -38.732
-6 | -0.199 | 0.00636 | -0.077 | -31.295
-5.5 | -0.152 | 0.0059 | -0.078 | -25.729
-5 | -0.101 | 0.00604 | -0.078 | -16.796
-4.5 | -0.048 | 0.00592 | -0.079 | -8.174
-4 | 0.007 | 0.00583 | -0.08 | 1.213
-3.5 | 0.064 | 0.0056 | -0.081 | 11.487
-3 | 0.123 | 0.00559 | -0.081 | 21.96
-2.5 | 0.182 | 0.00561 | -0.082 | 32.502
-2 | 0.242 | 0.00547 | -0.083 | 44.235
-1.5 | 0.302 | 0.00537 | -0.083 | 56.28
-1 | 0.363 | 0.0054 | -0.084 | 67.157
-0.5 | 0.423 | 0.00538 | -0.085 | 78.727
0 | 0.487 | 0.00472 | -0.086 | 103.064
0.5 | 0.547 | 0.00474 | -0.086 | 115.258
1 | 0.607 | 0.00481 | -0.087 | 126.23
1.5 | 0.667 | 0.00497 | -0.088 | 134.233
2 | 0.727 | 0.00505 | -0.089 | 144.028
2.5 | 0.787 | 0.00537 | -0.089 | 146.492
3 | 0.847 | 0.0053 | -0.09 | 159.743
3.5 | 0.904 | 0.00551 | -0.091 | 163.994
4 | 0.963 | 0.00586 | -0.091 | 164.368
4.5 | 1.022 | 0.00651 | -0.092 | 156.956
5 | 1.079 | 0.00657 | -0.093 | 164.159
5.5 | 1.134 | 0.00716 | -0.094 | 158.287
6 | 1.188 | 0.00777 | -0.094 | 152.819
6.5 | 1.24 | 0.00913 | -0.095 | 135.737
7 | 1.289 | 0.01045 | -0.096 | 123.346
7.5 | 1.336 | 0.01144 | -0.097 | 116.792
8 | 1.38 | 0.01203 | -0.097 | 114.678
8.5 | 1.42 | 0.01249 | -0.098 | 113.712
9 | 1.452 | 0.01311 | -0.099 | 110.713
9.5 | 1.474 | 0.01379 | -0.1 | 106.895
10 | 1.488 | 0.01446 | -0.1 | 102.924
10.5 | 1.494 | 0.01525 | -0.101 | 97.97
11 | 1.462 | 0.0165 | -0.1 | 88.628
11.5 | 1.446 | 0.01767 | -0.1 | 81.859
12 | 1.422 | 0.01916 | -0.1 | 74.207
12.5 | 1.392 | 0.02059 | -0.1 | 67.631
13 | 1.356 | 0.02232 | -0.101 | 60.73
13.5 | 1.313 | 0.02432 | -0.101 | 54.005
14 | 1.266 | 0.02667 | -0.101 | 47.477
14.5 | 1.216 | 0.02928 | -0.101 | 41.523
15 | 1.164 | 0.03183 | -0.101 | 36.559
15.5 | 1.109 | 0.03514 | -0.101 | 31.56

## 90. Re 7M Mach 0.00 (2)
BIGFOIL.COM POLAR EXPORT
GA 35-611
GA 35-611 |  |  |  | Cl Max: | 1.8274 | at alpha= | 20 | deg
XFOIL ncrit=9 |  |  |  | L/D Max: | 216.616 | at alpha= | 3.5 | deg
Re: | 7000000 |  |  | Cd Min: | 0.07415 | at alpha= | 20 | deg
Mach: | 0 |  |  | Cl=0 at alpha= | -3.9569 | deg
|  |  |  | @ Cl=0.1, Cd= | 0.005712
|  |  |  | @ Cl=0.4, Cd= | 0.0050323
|  |  |  | @ Cl=0.6, Cd= | 0.0041823
alpha (deg) | Cl | Cd | Cm | Cl/Cd
-10 | -0.6664 | 0.01653 | -0.0834 | -40.3146
-9.5 | -0.6194 | 0.01388 | -0.0835 | -44.6254
-9 | -0.5675 | 0.01238 | -0.0836 | -45.8401
-8.5 | -0.5137 | 0.01128 | -0.0837 | -45.5408
-8 | -0.4593 | 0.01026 | -0.0839 | -44.7661
-7.5 | -0.4038 | 0.00946 | -0.0841 | -42.685
-7 | -0.3481 | 0.00868 | -0.0843 | -40.1037
-6.5 | -0.2917 | 0.00805 | -0.0846 | -36.236
-6 | -0.235 | 0.00746 | -0.0849 | -31.5013
-5.5 | -0.1779 | 0.007 | -0.0852 | -25.4143
-5 | -0.1204 | 0.00662 | -0.0856 | -18.1873
-4.5 | -0.0628 | 0.00633 | -0.086 | -9.921
-4 | -0.005 | 0.00604 | -0.0864 | -0.82781
-3.5 | 0.053 | 0.00585 | -0.0868 | 9.0598
-3 | 0.1109 | 0.00568 | -0.0873 | 19.5246
-2.5 | 0.1691 | 0.0055 | -0.0877 | 30.7455
-2 | 0.2272 | 0.00537 | -0.0882 | 42.3091
-1.5 | 0.2852 | 0.00522 | -0.0887 | 54.636
-1 | 0.3434 | 0.00512 | -0.0892 | 67.0703
-0.5 | 0.4015 | 0.00503 | -0.0898 | 79.8211
0 | 0.4594 | 0.00482 | -0.0904 | 95.3112
0.5 | 0.5172 | 0.00442 | -0.0911 | 117.0136
1 | 0.5749 | 0.00423 | -0.0918 | 135.9102
1.5 | 0.6328 | 0.00412 | -0.0924 | 153.5922
2 | 0.6904 | 0.00405 | -0.093 | 170.4691
2.5 | 0.7468 | 0.00378 | -0.0936 | 197.5661
3 | 0.8029 | 0.00381 | -0.0939 | 210.7349
3.5 | 0.8578 | 0.00396 | -0.094 | 216.6162
4 | 0.911 | 0.00438 | -0.0938 | 207.9909
4.5 | 0.9644 | 0.00503 | -0.094 | 191.7296
5 | 1.0173 | 0.0057 | -0.094 | 178.4737
5.5 | 1.0685 | 0.00652 | -0.0938 | 163.8804
6 | 1.1176 | 0.00749 | -0.0934 | 149.2123
6.5 | 1.1674 | 0.00829 | -0.0929 | 140.8203
7 | 1.2183 | 0.00888 | -0.0927 | 137.1959
7.5 | 1.2692 | 0.0094 | -0.0924 | 135.0213
8 | 1.3193 | 0.00995 | -0.092 | 132.593
8.5 | 1.3678 | 0.01056 | -0.0914 | 129.5265
9 | 1.4145 | 0.01123 | -0.0905 | 125.9573
9.5 | 1.4603 | 0.01188 | -0.0895 | 122.9209
10 | 1.5043 | 0.01256 | -0.0883 | 119.7691
10.5 | 1.5451 | 0.01331 | -0.0865 | 116.0856
11 | 1.5805 | 0.01417 | -0.0839 | 111.5385
11.5 | 1.6021 | 0.01502 | -0.0788 | 106.6644
12 | 1.6243 | 0.01618 | -0.0747 | 100.3894
12.5 | 1.6466 | 0.01766 | -0.0712 | 93.239
13 | 1.6681 | 0.01943 | -0.0681 | 85.8518
13.5 | 1.6865 | 0.02161 | -0.0652 | 78.0426
14 | 1.7057 | 0.0239 | -0.0627 | 71.3682
14.5 | 1.723 | 0.02646 | -0.0604 | 65.1172
15 | 1.7434 | 0.02889 | -0.0586 | 60.3461
15.5 | 1.7603 | 0.03171 | -0.0568 | 55.5125
16 | 1.7751 | 0.03484 | -0.0552 | 50.9501
16.5 | 1.7863 | 0.03852 | -0.0539 | 46.3733
17 | 1.7977 | 0.04236 | -0.0528 | 42.4386
17.5 | 1.8082 | 0.04652 | -0.0522 | 38.8693
18 | 1.8153 | 0.05122 | -0.0518 | 35.4412
18.5 | 1.8216 | 0.05622 | -0.0517 | 32.4013
19 | 1.8232 | 0.06201 | -0.052 | 29.4017
19.5 | 1.8256 | 0.06795 | -0.0528 | 26.8668
20 | 1.8274 | 0.07415 | -0.0539 | 24.6446

## 91. Re 7M Mach 0.10 (1)
BIGFOIL.COM POLAR EXPORT
GA 35-611
GA 35-611 |  |  |  | Cl Max: | 1.491 | at alpha= | 10.5 | deg
JavaFoil+Calcfoil stall+Eppler ext transition |  |  |  | L/D Max: | 165.99 | at alpha= | 4 | deg
Re: | 7000000 |  |  | Cd Min: | 0.00466 | at alpha= | 0 | deg
Mach: | 0.1 |  |  | Cl=0 at alpha= | -4.0636 | deg
|  |  |  | @ Cl=0.1, Cd= | 0.0056236
|  |  |  | @ Cl=0.4, Cd= | 0.0053951
|  |  |  | @ Cl=0.6, Cd= | 0.0048385
alpha (deg) | Cl | Cd | Cm | Cl/Cd
-13.5 | -0.309 | 0.08371 | -0.037 | -3.691
-13 | -0.318 | 0.08046 | -0.037 | -3.948
-12.5 | -0.325 | 0.07621 | -0.038 | -4.27
-12 | -0.332 | 0.07187 | -0.038 | -4.614
-11.5 | -0.337 | 0.06664 | -0.04 | -5.049
-11 | -0.338 | 0.06371 | -0.04 | -5.304
-10.5 | -0.341 | 0.05419 | -0.046 | -6.3
-10 | -0.335 | 0.05484 | -0.043 | -6.104
-9.5 | -0.329 | 0.04952 | -0.046 | -6.641
-9 | -0.342 | 0.02477 | -0.062 | -13.822
-8.5 | -0.364 | 0.00744 | -0.074 | -48.857
-8 | -0.342 | 0.00687 | -0.075 | -49.712
-7.5 | -0.313 | 0.00661 | -0.075 | -47.386
-7 | -0.28 | 0.00693 | -0.076 | -40.362
-6.5 | -0.241 | 0.00664 | -0.077 | -36.372
-6 | -0.199 | 0.00641 | -0.077 | -30.996
-5.5 | -0.152 | 0.00578 | -0.078 | -26.296
-5 | -0.102 | 0.00609 | -0.079 | -16.68
-4.5 | -0.048 | 0.00592 | -0.08 | -8.183
-4 | 0.007 | 0.00581 | -0.08 | 1.222
-3.5 | 0.065 | 0.00569 | -0.081 | 11.336
-3 | 0.123 | 0.00558 | -0.082 | 22.108
-2.5 | 0.183 | 0.00559 | -0.082 | 32.756
-2 | 0.243 | 0.00545 | -0.083 | 44.616
-1.5 | 0.304 | 0.0054 | -0.084 | 56.276
-1 | 0.364 | 0.00546 | -0.085 | 66.73
-0.5 | 0.425 | 0.00535 | -0.085 | 79.607
0 | 0.489 | 0.00466 | -0.086 | 104.897
0.5 | 0.549 | 0.00478 | -0.087 | 114.928
1 | 0.61 | 0.00485 | -0.087 | 125.691
1.5 | 0.67 | 0.00491 | -0.088 | 136.423
2 | 0.73 | 0.00509 | -0.089 | 143.635
2.5 | 0.791 | 0.00538 | -0.09 | 146.893
3 | 0.851 | 0.00526 | -0.09 | 161.785
3.5 | 0.908 | 0.00556 | -0.091 | 163.327
4 | 0.968 | 0.00583 | -0.092 | 165.99
4.5 | 1.027 | 0.00659 | -0.093 | 155.744
5 | 1.084 | 0.0066 | -0.093 | 164.328
5.5 | 1.139 | 0.00694 | -0.094 | 164.272
6 | 1.193 | 0.00813 | -0.095 | 146.734
6.5 | 1.245 | 0.00922 | -0.096 | 135.114
7 | 1.295 | 0.01055 | -0.096 | 122.696
7.5 | 1.341 | 0.01155 | -0.097 | 116.139
8 | 1.385 | 0.01213 | -0.098 | 114.161
8.5 | 1.424 | 0.01262 | -0.099 | 112.882
9 | 1.455 | 0.01326 | -0.099 | 109.724
9.5 | 1.475 | 0.01398 | -0.1 | 105.501
10 | 1.487 | 0.01464 | -0.101 | 101.6
10.5 | 1.491 | 0.01546 | -0.102 | 96.401
11 | 1.453 | 0.0168 | -0.1 | 86.487
11.5 | 1.433 | 0.01811 | -0.1 | 79.101
12 | 1.404 | 0.01966 | -0.1 | 71.406
12.5 | 1.369 | 0.02109 | -0.101 | 64.912
13 | 1.326 | 0.02317 | -0.101 | 57.213
13.5 | 1.278 | 0.02527 | -0.101 | 50.559
14 | 1.225 | 0.02764 | -0.101 | 44.305
14.5 | 1.168 | 0.03049 | -0.101 | 38.286
15 | 1.109 | 0.03344 | -0.101 | 33.164
15.5 | 1.042 | 0.03913 | -0.1 | 26.642

## 92. Re 7M Mach 0.10 (2)
BIGFOIL.COM POLAR EXPORT
GA 35-611
GA 35-611 |  |  |  | Cl Max: | 1.8098 | at alpha= | 18.5 | deg
XFOIL ncrit=9 |  |  |  | L/D Max: | 217.456 | at alpha= | 3.5 | deg
Re: | 7000000 |  |  | Cd Min: | 0.08046 | at alpha= | 20 | deg
Mach: | 0.1 |  |  | Cl=0 at alpha= | -3.9546 | deg
|  |  |  | @ Cl=0.1, Cd= | 0.0057257
|  |  |  | @ Cl=0.4, Cd= | 0.0050361
|  |  |  | @ Cl=0.6, Cd= | 0.0041931
alpha (deg) | Cl | Cd | Cm | Cl/Cd
-9.5 | -0.6192 | 0.01613 | -0.0848 | -38.3881
-9 | -0.5705 | 0.01357 | -0.0848 | -42.0413
-8.5 | -0.5172 | 0.01212 | -0.0849 | -42.6733
-8 | -0.4628 | 0.01088 | -0.085 | -42.5368
-7.5 | -0.4071 | 0.00994 | -0.0851 | -40.9557
-7 | -0.351 | 0.00903 | -0.0852 | -38.8704
-6.5 | -0.2942 | 0.0083 | -0.0854 | -35.4458
-6 | -0.2371 | 0.00763 | -0.0856 | -31.0747
-5.5 | -0.1795 | 0.00711 | -0.0859 | -25.2461
-5 | -0.1216 | 0.00668 | -0.0862 | -18.2036
-4.5 | -0.0636 | 0.00638 | -0.0866 | -9.9687
-4 | -0.0053 | 0.00607 | -0.0869 | -0.87315
-3.5 | 0.0531 | 0.00587 | -0.0873 | 9.046
-2.5 | 0.1701 | 0.00551 | -0.0882 | 30.8711
-2 | 0.2286 | 0.00538 | -0.0887 | 42.4907
-1.5 | 0.2869 | 0.00523 | -0.0892 | 54.8566
-1 | 0.3455 | 0.00512 | -0.0897 | 67.4805
-0.5 | 0.404 | 0.00503 | -0.0903 | 80.3181
0 | 0.4623 | 0.00482 | -0.0909 | 95.9129
0.5 | 0.5204 | 0.00443 | -0.0916 | 117.4718
1 | 0.5785 | 0.00423 | -0.0923 | 136.7612
1.5 | 0.6367 | 0.00413 | -0.0929 | 154.1646
2 | 0.6947 | 0.00406 | -0.0935 | 171.1084
2.5 | 0.7515 | 0.00379 | -0.0941 | 198.285
3 | 0.808 | 0.00382 | -0.0944 | 211.5183
3.5 | 0.8633 | 0.00397 | -0.0945 | 217.4559
4 | 0.9168 | 0.00439 | -0.0943 | 208.8383
4.5 | 0.9705 | 0.00505 | -0.0944 | 192.1782
5 | 1.0237 | 0.00573 | -0.0944 | 178.6562
5.5 | 1.0751 | 0.00657 | -0.0942 | 163.6377
6 | 1.1245 | 0.00754 | -0.0937 | 149.1379
6.5 | 1.1744 | 0.00835 | -0.0932 | 140.6467
7 | 1.2256 | 0.00895 | -0.0929 | 136.9385
7.5 | 1.2769 | 0.00948 | -0.0925 | 134.6941
8 | 1.3271 | 0.01004 | -0.092 | 132.1813
8.5 | 1.3754 | 0.01069 | -0.0913 | 128.6623
9 | 1.4223 | 0.01137 | -0.0903 | 125.0923
9.5 | 1.4678 | 0.01206 | -0.0891 | 121.7081
10 | 1.5117 | 0.01273 | -0.0877 | 118.751
10.5 | 1.551 | 0.01355 | -0.0855 | 114.4649
11 | 1.5805 | 0.01441 | -0.0816 | 109.6808
11.5 | 1.6012 | 0.01542 | -0.0765 | 103.8392
12 | 1.6244 | 0.01673 | -0.0727 | 97.095
12.5 | 1.6468 | 0.01837 | -0.0694 | 89.6462
13 | 1.668 | 0.02031 | -0.0663 | 82.127
13.5 | 1.6837 | 0.02282 | -0.0632 | 73.7818
14 | 1.7056 | 0.02505 | -0.061 | 68.0878
14.5 | 1.7223 | 0.0278 | -0.0587 | 61.9532
15 | 1.7411 | 0.03048 | -0.0569 | 57.1227
15.5 | 1.7568 | 0.03355 | -0.0551 | 52.3636
16 | 1.7706 | 0.03696 | -0.0536 | 47.9058
16.5 | 1.7806 | 0.04098 | -0.0523 | 43.4505
17 | 1.7908 | 0.04517 | -0.0514 | 39.6458
17.5 | 1.7997 | 0.04971 | -0.0509 | 36.204
18 | 1.8052 | 0.05486 | -0.0507 | 32.9056
18.5 | 1.8098 | 0.06032 | -0.0508 | 30.0033
19 | 1.8085 | 0.06681 | -0.0515 | 27.0693
19.5 | 1.8092 | 0.07327 | -0.0526 | 24.6922
20 | 1.8068 | 0.08046 | -0.0543 | 22.4559

## 93. Re 7M Mach 0.25 (1)
BIGFOIL.COM POLAR EXPORT
GA 35-611
GA 35-611 |  |  |  | Cl Max: | 1.476 | at alpha= | 9.5 | deg
JavaFoil+Calcfoil stall+Eppler ext transition |  |  |  | L/D Max: | 163.899 | at alpha= | 3.5 | deg
Re: | 7000000 |  |  | Cd Min: | 0.00479 | at alpha= | 0 | deg
Mach: | 0.25 |  |  | Cl=0 at alpha= | -4.0625 | deg
|  |  |  | @ Cl=0.1, Cd= | 0.0056543
|  |  |  | @ Cl=0.4, Cd= | 0.0054517
|  |  |  | @ Cl=0.6, Cd= | 0.0048495
alpha (deg) | Cl | Cd | Cm | Cl/Cd
-12.5 | -0.049 | 0.07927 | -0.037 | -0.613
-12 | -0.115 | 0.07434 | -0.038 | -1.546
-11.5 | -0.156 | 0.07047 | -0.039 | -2.211
-11 | -0.187 | 0.0661 | -0.039 | -2.83
-10.5 | -0.212 | 0.06153 | -0.04 | -3.449
-10 | -0.232 | 0.05808 | -0.041 | -3.99
-9.5 | -0.246 | 0.05384 | -0.043 | -4.569
-9 | -0.253 | 0.05103 | -0.043 | -4.966
-8.5 | -0.255 | 0.04658 | -0.046 | -5.483
-8 | -0.257 | 0.0354 | -0.056 | -7.253
-7.5 | -0.287 | 0.00699 | -0.077 | -41.043
-7 | -0.264 | 0.00714 | -0.078 | -36.929
-6.5 | -0.233 | 0.00679 | -0.079 | -34.256
-6 | -0.195 | 0.00653 | -0.08 | -29.852
-5.5 | -0.151 | 0.00593 | -0.08 | -25.456
-5 | -0.102 | 0.00625 | -0.081 | -16.323
-4.5 | -0.049 | 0.00598 | -0.082 | -8.197
-4 | 0.007 | 0.00589 | -0.082 | 1.224
-3.5 | 0.066 | 0.00566 | -0.083 | 11.643
-3 | 0.126 | 0.00565 | -0.084 | 22.322
-2.5 | 0.188 | 0.00555 | -0.085 | 33.833
-2 | 0.25 | 0.00553 | -0.085 | 45.136
-1.5 | 0.312 | 0.00542 | -0.086 | 57.521
-1 | 0.374 | 0.00546 | -0.087 | 68.575
-0.5 | 0.437 | 0.00544 | -0.088 | 80.412
0 | 0.503 | 0.00479 | -0.088 | 104.945
0.5 | 0.565 | 0.00481 | -0.089 | 117.462
1 | 0.627 | 0.00488 | -0.09 | 128.363
1.5 | 0.689 | 0.00499 | -0.091 | 137.887
2 | 0.751 | 0.00513 | -0.091 | 146.287
2.5 | 0.813 | 0.00548 | -0.092 | 148.175
3 | 0.875 | 0.00541 | -0.093 | 161.806
3.5 | 0.933 | 0.00569 | -0.094 | 163.899
4 | 0.994 | 0.00628 | -0.094 | 158.206
4.5 | 1.055 | 0.00677 | -0.095 | 155.676
5 | 1.113 | 0.00688 | -0.096 | 161.723
5.5 | 1.169 | 0.00757 | -0.097 | 154.416
6 | 1.224 | 0.00857 | -0.098 | 142.797
6.5 | 1.276 | 0.01049 | -0.098 | 121.642
7 | 1.324 | 0.01159 | -0.099 | 114.269
7.5 | 1.369 | 0.01217 | -0.1 | 112.461
8 | 1.41 | 0.01287 | -0.1 | 109.52
8.5 | 1.445 | 0.01342 | -0.101 | 107.721
9 | 1.468 | 0.01419 | -0.102 | 103.484
9.5 | 1.476 | 0.01494 | -0.103 | 98.815
10 | 1.439 | 0.0163 | -0.101 | 88.306
10.5 | 1.415 | 0.01747 | -0.102 | 81.01
11 | 1.375 | 0.01907 | -0.102 | 72.062
11.5 | 1.096 | 0.07488 | -0.042 | 14.639
12 | 1.251 | 0.02301 | -0.102 | 54.364
12.5 | 1.168 | 0.02572 | -0.102 | 45.399
13 | 1.076 | 0.02786 | -0.102 | 38.605
13.5 | 0.966 | 0.03313 | -0.101 | 29.147
14 | 0.845 | 0.04122 | -0.099 | 20.489
14.5 | 0.726 | 0.04805 | -0.098 | 15.107

## 94. Re 7M Mach 0.25 (2)
BIGFOIL.COM POLAR EXPORT
GA 35-611
GA 35-611 |  |  |  | Cl Max: | 1.7237 | at alpha= | 16 | deg
XFOIL ncrit=9 |  |  |  | L/D Max: | 222.363 | at alpha= | 3.5 | deg
Re: | 7000000 |  |  | Cd Min: | 0.24213 | at alpha= | -20 | deg
Mach: | 0.25 |  |  | Cl=0 at alpha= | -3.9416 | deg
|  |  |  | @ Cl=0.1, Cd= | 0.0058331
|  |  |  | @ Cl=0.4, Cd= | 0.0050906
|  |  |  | @ Cl=0.6, Cd= | 0.0042578
alpha (deg) | Cl | Cd | Cm | Cl/Cd
-20 | -0.6161 | 0.24213 | 0.0362 | -2.5445
-19 | -0.5732 | 0.22937 | 0.0262 | -2.499
-18.5 | -0.5555 | 0.22274 | 0.0227 | -2.4939
-18 | -0.5368 | 0.2159 | 0.0186 | -2.4863
-16.5 | -0.4811 | 0.19349 | 0.0059 | -2.4864
-15.5 | -0.364 | 0.16397 | 0.0071 | -2.2199
-15 | -0.3481 | 0.15888 | 0.003 | -2.191
-14.5 | -0.3329 | 0.1539 | -0.0012 | -2.1631
-14 | -0.3198 | 0.1496 | -0.0055 | -2.1377
-13.5 | -0.3067 | 0.1449 | -0.0098 | -2.1166
-13 | -0.2915 | 0.13854 | -0.0137 | -2.1041
-12 | -0.3259 | 0.12872 | -0.0299 | -2.5319
-11.5 | -0.3105 | 0.12148 | -0.0337 | -2.556
-11 | -0.2962 | 0.11429 | -0.0373 | -2.5917
-10.5 | -0.2812 | 0.10761 | -0.0409 | -2.6131
-10 | -0.2683 | 0.10071 | -0.0443 | -2.6641
-9.5 | -0.2661 | 0.09188 | -0.0485 | -2.8962
-9 | -0.2603 | 0.08424 | -0.0523 | -3.09
-8.5 | -0.2824 | 0.07218 | -0.0579 | -3.9124
-8 | -0.3104 | 0.06284 | -0.0617 | -4.9395
-7 | -0.3611 | 0.01357 | -0.0903 | -26.6102
-6.5 | -0.3054 | 0.01118 | -0.0901 | -27.3166
-5.5 | -0.1885 | 0.0081 | -0.0899 | -23.2716
-5 | -0.1284 | 0.00727 | -0.0899 | -17.6616
-4.5 | -0.0679 | 0.00672 | -0.0899 | -10.1042
-4 | -0.0071 | 0.00627 | -0.0901 | -1.1324
-3.5 | 0.0537 | 0.00597 | -0.0904 | 8.995
-3 | 0.1146 | 0.00579 | -0.0907 | 19.7927
-2.5 | 0.1754 | 0.00555 | -0.0911 | 31.6036
-2 | 0.2361 | 0.00542 | -0.0915 | 43.5609
-1.5 | 0.2967 | 0.00526 | -0.092 | 56.4068
-1 | 0.3573 | 0.00514 | -0.0925 | 69.5136
-0.5 | 0.4178 | 0.00507 | -0.093 | 82.4063
0 | 0.4782 | 0.00486 | -0.0936 | 98.3951
0.5 | 0.5383 | 0.00447 | -0.0944 | 120.4251
1 | 0.5985 | 0.00426 | -0.0951 | 140.493
1.5 | 0.6586 | 0.00417 | -0.0957 | 157.9376
2 | 0.7188 | 0.0041 | -0.0964 | 175.3171
2.5 | 0.7777 | 0.00384 | -0.097 | 202.526
3 | 0.8363 | 0.00387 | -0.0973 | 216.0982
3.5 | 0.8939 | 0.00402 | -0.0973 | 222.3632
4 | 0.9491 | 0.00444 | -0.097 | 213.7613
4.5 | 1.0046 | 0.00514 | -0.097 | 195.4475
5 | 1.0591 | 0.00591 | -0.0968 | 179.2047
5.5 | 1.1118 | 0.00681 | -0.0963 | 163.2599
6 | 1.1618 | 0.00788 | -0.0954 | 147.4365
6.5 | 1.2134 | 0.00869 | -0.0946 | 139.6318
7 | 1.266 | 0.00933 | -0.0938 | 135.6913
7.5 | 1.3186 | 0.00992 | -0.093 | 132.9234
8 | 1.3684 | 0.01064 | -0.0918 | 128.609
8.5 | 1.4165 | 0.01139 | -0.0902 | 124.3635
9 | 1.4623 | 0.01216 | -0.0882 | 120.2549
9.5 | 1.505 | 0.01297 | -0.0857 | 116.037
10 | 1.5348 | 0.01388 | -0.081 | 110.5764
10.5 | 1.5532 | 0.01518 | -0.0751 | 102.3188
11 | 1.579 | 0.01664 | -0.0711 | 94.8918
11.5 | 1.6037 | 0.01848 | -0.0675 | 86.7803
12 | 1.6273 | 0.0206 | -0.0642 | 78.9951
12.5 | 1.6469 | 0.02319 | -0.061 | 71.0177
13 | 1.6601 | 0.02644 | -0.0577 | 62.7874
13.5 | 1.6764 | 0.02962 | -0.055 | 56.5969
14 | 1.6926 | 0.03297 | -0.0527 | 51.3376
14.5 | 1.7035 | 0.03701 | -0.0505 | 46.0281
15 | 1.7115 | 0.04162 | -0.0488 | 41.1221
15.5 | 1.7205 | 0.04643 | -0.0475 | 37.0558
16 | 1.7237 | 0.05213 | -0.0468 | 33.0654
16.5 | 1.72 | 0.05898 | -0.0465 | 29.1624
17 | 1.7152 | 0.06637 | -0.0471 | 25.843
17.5 | 1.7075 | 0.07459 | -0.0485 | 22.8918
18 | 1.6939 | 0.08412 | -0.0508 | 20.1367
18.5 | 1.6767 | 0.09465 | -0.0543 | 17.7147
19 | 1.6526 | 0.10688 | -0.0592 | 15.4622
19.5 | 1.6291 | 0.11945 | -0.0651 | 13.6383
20 | 1.603 | 0.13302 | -0.0723 | 12.0508

## 95. Re 7M Mach 0.50 (1)
BIGFOIL.COM POLAR EXPORT
GA 35-611
GA 35-611 |  |  |  | Cl Max: | 1.466 | at alpha= | 20 | deg
JavaFoil+Calcfoil stall+Eppler ext transition |  |  |  | L/D Max: | 166.059 | at alpha= | 3 | deg
Re: | 7000000 |  |  | Cd Min: | 0.00501 | at alpha= | 0 | deg
Mach: | 0.5 |  |  | Cl=0 at alpha= | -4.0946 | deg
|  |  |  | @ Cl=0.1, Cd= | 0.0060481
|  |  |  | @ Cl=0.4, Cd= | 0.005662
|  |  |  | @ Cl=0.6, Cd= | 0.0050541
alpha (deg) | Cl | Cd | Cm | Cl/Cd
-20 | -0.856 | 0.15203 | -0.042 | -5.628
-19.5 | -0.831 | 0.1578 | -0.043 | -5.266
-19 | -0.805 | 0.14711 | -0.043 | -5.475
-18.5 | -0.779 | 0.14079 | -0.043 | -5.536
-18 | -0.753 | 0.1342 | -0.043 | -5.61
-17.5 | -0.726 | 0.13036 | -0.043 | -5.57
-17 | -0.699 | 0.12692 | -0.042 | -5.507
-16.5 | -0.671 | 0.12191 | -0.041 | -5.506
-16 | -0.645 | 0.11691 | -0.041 | -5.517
-15.5 | -0.619 | 0.11372 | -0.042 | -5.439
-15 | -0.592 | 0.1091 | -0.042 | -5.427
-14.5 | -0.566 | 0.10633 | -0.042 | -5.318
-14 | -0.539 | 0.10174 | -0.042 | -5.297
-13.5 | -0.512 | 0.09915 | -0.042 | -5.167
-13 | -0.486 | 0.0931 | -0.043 | -5.22
-12.5 | -0.459 | 0.0891 | -0.042 | -5.149
-12 | -0.432 | 0.08013 | -0.043 | -5.395
-11.5 | -0.406 | 0.07443 | -0.044 | -5.452
-11 | -0.379 | 0.06839 | -0.045 | -5.544
-10.5 | -0.352 | 0.06376 | -0.046 | -5.527
-10 | -0.326 | 0.05847 | -0.048 | -5.578
-9.5 | -0.301 | 0.0515 | -0.053 | -5.853
-9 | -0.274 | 0.04848 | -0.053 | -5.648
-8.5 | -0.242 | 0.05583 | -0.04 | -4.338
-8 | -0.215 | 0.05069 | -0.041 | -4.245
-7.5 | -0.189 | 0.04629 | -0.045 | -4.075
-7 | -0.161 | 0.04437 | -0.042 | -3.626
-6.5 | -0.134 | 0.04131 | -0.047 | -3.245
-6 | -0.106 | 0.03956 | -0.045 | -2.689
-5.5 | -0.079 | 0.03643 | -0.05 | -2.179
-5 | -0.063 | 0.00622 | -0.091 | -10.187
-4.5 | -0.03 | 0.00592 | -0.091 | -5.003
-4 | 0.007 | 0.00626 | -0.092 | 1.113
-3.5 | 0.069 | 0.00608 | -0.093 | 11.351
-3 | 0.137 | 0.00601 | -0.094 | 22.728
-2.5 | 0.206 | 0.0058 | -0.095 | 35.612
-2 | 0.277 | 0.0057 | -0.095 | 48.566
-1.5 | 0.348 | 0.00561 | -0.096 | 61.987
-1 | 0.418 | 0.00568 | -0.097 | 73.575
-0.5 | 0.489 | 0.00563 | -0.098 | 86.798
0 | 0.562 | 0.00501 | -0.099 | 112.093
0.5 | 0.631 | 0.00509 | -0.1 | 124.036
1 | 0.701 | 0.00525 | -0.1 | 133.549
1.5 | 0.77 | 0.00539 | -0.101 | 142.902
2 | 0.839 | 0.0055 | -0.102 | 152.61
2.5 | 0.909 | 0.00572 | -0.103 | 158.925
3 | 0.978 | 0.00589 | -0.104 | 166.059
3.5 | 1.041 | 0.00631 | -0.105 | 164.933
4 | 1.11 | 0.00685 | -0.106 | 162.087
4.5 | 1.176 | 0.00752 | -0.106 | 156.395
5 | 1.239 | 0.00827 | -0.107 | 149.729
5.5 | 1.297 | 0.00963 | -0.108 | 134.664
6 | 1.349 | 0.01242 | -0.109 | 108.658
6.5 | 1.393 | 0.01317 | -0.11 | 105.735
7 | 1.39 | 0.01515 | -0.108 | 91.774
7.5 | 1.394 | 0.01636 | -0.108 | 85.202
8 | 1.356 | 0.01801 | -0.109 | 75.294
8.5 | 1.197 | 0.01968 | -0.109 | 60.817
9 | 0.863 | 0.02163 | -0.109 | 39.9
9.5 | 0.89 | 0.02445 | -0.109 | 36.409
10 | 0.919 | 0.02634 | -0.11 | 34.892
10.5 | 0.949 | 0.0278 | -0.11 | 34.155
11 | 0.832 | 0.08096 | -0.057 | 10.278
11.5 | 0.861 | 0.08127 | -0.059 | 10.59
12 | 0.892 | 0.08633 | -0.066 | 10.332
12.5 | 1.024 | 0.05231 | -0.105 | 19.572
13 | 0.959 | 0.09631 | -0.077 | 9.957
13.5 | 0.978 | 0.09966 | -0.071 | 9.815
14 | 1.028 | 0.09413 | -0.085 | 10.926
14.5 | 1.139 | 0.06412 | -0.107 | 17.764
15 | 1.16 | 0.07197 | -0.106 | 16.121
15.5 | 1.178 | 0.08142 | -0.105 | 14.472
16 | 1.161 | 0.10947 | -0.095 | 10.606
16.5 | 1.153 | 0.12239 | -0.082 | 9.423
17 | 1.268 | 0.08391 | -0.107 | 15.106
17.5 | 1.317 | 0.07904 | -0.111 | 16.659
18 | 1.343 | 0.08438 | -0.111 | 15.921
18.5 | 1.358 | 0.09619 | -0.11 | 14.117
19 | 1.318 | 0.12617 | -0.096 | 10.449
19.5 | 1.426 | 0.08904 | -0.113 | 16.015
20 | 1.466 | 0.08741 | -0.115 | 16.773

## 96. Re 7M Mach 0.50 (2)
BIGFOIL.COM POLAR EXPORT
GA 35-611
GA 35-611 |  |  |  | Cl Max: | 1.5427 | at alpha= | 10 | deg
XFOIL ncrit=9 |  |  |  | L/D Max: | 239.259 | at alpha= | 3.5 | deg
Re: | 7000000 |  |  | Cd Min: | 0.2563 | at alpha= | -19.5 | deg
Mach: | 0.5 |  |  | Cl=0 at alpha= | -3.9671 | deg
|  |  |  | @ Cl=0.1, Cd= | 0.0069621
|  |  |  | @ Cl=0.4, Cd= | 0.0053046
|  |  |  | @ Cl=0.6, Cd= | 0.0048482
alpha (deg) | Cl | Cd | Cm | Cl/Cd
-19.5 | -0.6453 | 0.2563 | 0.0408 | -2.5178
-19 | -0.622 | 0.24855 | 0.0357 | -2.5025
-18.5 | -0.5979 | 0.24039 | 0.0307 | -2.4872
-18 | -0.5741 | 0.23235 | 0.0256 | -2.4708
-17.5 | -0.5508 | 0.2241 | 0.0206 | -2.4578
-16.5 | -0.5049 | 0.20805 | 0.0106 | -2.4268
-16 | -0.4809 | 0.19945 | 0.0058 | -2.4111
-15.5 | -0.4597 | 0.19089 | 0.0008 | -2.4082
-15 | -0.4362 | 0.18369 | -0.0039 | -2.3747
-14.5 | -0.4134 | 0.17626 | -0.0084 | -2.3454
-14 | -0.3903 | 0.169 | -0.013 | -2.3095
-13.5 | -0.3679 | 0.16148 | -0.0175 | -2.2783
-13 | -0.3463 | 0.15387 | -0.0219 | -2.2506
-12.5 | -0.3252 | 0.14584 | -0.0262 | -2.2298
-12 | -0.3071 | 0.13782 | -0.0307 | -2.2283
-11.5 | -0.288 | 0.1301 | -0.0349 | -2.2137
-11 | -0.2678 | 0.1224 | -0.0391 | -2.1879
-10.5 | -0.2481 | 0.11531 | -0.0431 | -2.1516
-10 | -0.2298 | 0.10823 | -0.047 | -2.1233
-9.5 | -0.2133 | 0.10098 | -0.0509 | -2.1123
-9 | -0.1966 | 0.09413 | -0.0546 | -2.0886
-8 | -0.1723 | 0.07992 | -0.0623 | -2.1559
-7.5 | -0.1645 | 0.07261 | -0.0661 | -2.2655
-7 | -0.1577 | 0.06573 | -0.0698 | -2.3992
-6.5 | -0.1612 | 0.05897 | -0.0723 | -2.7336
-6 | -0.1571 | 0.0507 | -0.0814 | -3.0986
-5.5 | -0.1381 | 0.03961 | -0.0938 | -3.4865
-5 | -0.0998 | 0.03179 | -0.0998 | -3.1394
-4.5 | -0.0555 | 0.02321 | -0.1035 | -2.3912
-4 | -0.004 | 0.01424 | -0.105 | -0.2809
-3.5 | 0.0568 | 0.00782 | -0.1048 | 7.2634
-3 | 0.1273 | 0.00642 | -0.1043 | 19.8287
-2.5 | 0.1989 | 0.00591 | -0.1041 | 33.6548
-2 | 0.2701 | 0.00559 | -0.1042 | 48.3184
-1.5 | 0.3406 | 0.00544 | -0.1044 | 62.6103
-1 | 0.4108 | 0.00528 | -0.1049 | 77.803
-0.5 | 0.4809 | 0.00519 | -0.1054 | 92.659
0 | 0.5505 | 0.00508 | -0.106 | 108.3661
1 | 0.6893 | 0.00443 | -0.1077 | 155.5982
1.5 | 0.7589 | 0.00434 | -0.1084 | 174.8618
2 | 0.8286 | 0.00432 | -0.1091 | 191.8056
2.5 | 0.8978 | 0.0041 | -0.1097 | 218.9756
3 | 0.9661 | 0.00414 | -0.11 | 233.3575
3.5 | 1.0336 | 0.00432 | -0.1098 | 239.2593
4 | 1.0957 | 0.00466 | -0.1084 | 235.1288
4.5 | 1.1605 | 0.00561 | -0.108 | 206.8627
5 | 1.2187 | 0.00677 | -0.1063 | 180.0148
5.5 | 1.2713 | 0.00814 | -0.1036 | 156.1794
6 | 1.3172 | 0.00961 | -0.0997 | 137.0656
6.5 | 1.3648 | 0.01074 | -0.0956 | 127.0764
7 | 1.4027 | 0.01177 | -0.0897 | 119.1759
7.5 | 1.4259 | 0.01335 | -0.0825 | 106.809
8 | 1.4523 | 0.0156 | -0.0771 | 93.0962
8.5 | 1.4835 | 0.01801 | -0.0725 | 82.3709
9 | 1.5098 | 0.02094 | -0.0678 | 72.1012
9.5 | 1.5316 | 0.02434 | -0.063 | 62.9252
10 | 1.5427 | 0.02866 | -0.058 | 53.8276
10.5 | 1.5351 | 0.03464 | -0.0531 | 44.3158
11 | 1.5196 | 0.04184 | -0.0492 | 36.3193
11.5 | 1.4966 | 0.05034 | -0.0465 | 29.7298
12 | 1.4703 | 0.06002 | -0.0455 | 24.4968
12.5 | 1.439 | 0.07141 | -0.0469 | 20.1512
13 | 1.4056 | 0.08438 | -0.0508 | 16.658
13.5 | 1.3707 | 0.09881 | -0.0571 | 13.8721
14 | 1.3375 | 0.11424 | -0.0654 | 11.7078
14.5 | 1.3091 | 0.13012 | -0.075 | 10.0607
15 | 1.2842 | 0.14636 | -0.0857 | 8.7743

## 97. Re 8M Mach 0.00 (1)
BIGFOIL.COM POLAR EXPORT
GA 35-611
GA 35-611 |  |  |  | Cl Max: | 1.494 | at alpha= | 10.5 | deg
JavaFoil+Calcfoil stall+Eppler ext transition |  |  |  | L/D Max: | 161.82 | at alpha= | 4 | deg
Re: | 8000000 |  |  | Cd Min: | 0.00468 | at alpha= | 0 | deg
Mach: | 0 |  |  | Cl=0 at alpha= | -4.0636 | deg
|  |  |  | @ Cl=0.1, Cd= | 0.0055129
|  |  |  | @ Cl=0.4, Cd= | 0.0053262
|  |  |  | @ Cl=0.6, Cd= | 0.0048325
alpha (deg) | Cl | Cd | Cm | Cl/Cd
-14 | -0.33 | 0.08851 | -0.037 | -3.731
-13.5 | -0.338 | 0.08303 | -0.037 | -4.073
-13 | -0.345 | 0.07849 | -0.038 | -4.393
-12.5 | -0.35 | 0.07371 | -0.039 | -4.755
-12 | -0.355 | 0.06904 | -0.041 | -5.135
-11.5 | -0.357 | 0.06432 | -0.042 | -5.546
-11 | -0.356 | 0.06146 | -0.042 | -5.785
-10.5 | -0.366 | 0.043 | -0.053 | -8.503
-10 | -0.349 | 0.05102 | -0.047 | -6.844
-9.5 | -0.352 | 0.03506 | -0.056 | -10.05
-9 | -0.389 | 0.00784 | -0.073 | -49.659
-8.5 | -0.371 | 0.00756 | -0.074 | -49.163
-8 | -0.346 | 0.0067 | -0.074 | -51.633
-7.5 | -0.316 | 0.00638 | -0.075 | -49.529
-7 | -0.281 | 0.00637 | -0.076 | -44.17
-6.5 | -0.242 | 0.00611 | -0.076 | -39.653
-6 | -0.199 | 0.00587 | -0.077 | -33.892
-5.5 | -0.152 | 0.00611 | -0.078 | -24.856
-5 | -0.102 | 0.0059 | -0.078 | -17.195
-4.5 | -0.048 | 0.00582 | -0.079 | -8.312
-4 | 0.007 | 0.00574 | -0.08 | 1.231
-3.5 | 0.064 | 0.00558 | -0.081 | 11.518
-3 | 0.123 | 0.00547 | -0.081 | 22.441
-2.5 | 0.182 | 0.00548 | -0.082 | 33.233
-2 | 0.242 | 0.00535 | -0.083 | 45.238
-1.5 | 0.302 | 0.00538 | -0.083 | 56.207
-1 | 0.363 | 0.00532 | -0.084 | 68.232
-0.5 | 0.423 | 0.00533 | -0.085 | 79.514
0 | 0.487 | 0.00468 | -0.086 | 103.904
0.5 | 0.547 | 0.0047 | -0.086 | 116.357
1 | 0.607 | 0.00485 | -0.087 | 125.054
1.5 | 0.667 | 0.00491 | -0.088 | 135.713
2 | 0.727 | 0.00496 | -0.089 | 146.474
2.5 | 0.787 | 0.00533 | -0.089 | 147.582
3 | 0.847 | 0.00532 | -0.09 | 159.236
3.5 | 0.904 | 0.00562 | -0.091 | 160.894
4 | 0.963 | 0.00595 | -0.091 | 161.82
4.5 | 1.022 | 0.00667 | -0.092 | 153.183
5 | 1.079 | 0.00715 | -0.093 | 150.878
5.5 | 1.134 | 0.00732 | -0.094 | 154.858
6 | 1.188 | 0.00814 | -0.094 | 145.864
6.5 | 1.24 | 0.00942 | -0.095 | 131.518
7 | 1.289 | 0.01022 | -0.096 | 126.099
7.5 | 1.336 | 0.01117 | -0.097 | 119.592
8 | 1.38 | 0.01175 | -0.097 | 117.463
8.5 | 1.42 | 0.01222 | -0.098 | 116.176
9 | 1.452 | 0.01281 | -0.099 | 113.388
9.5 | 1.474 | 0.01346 | -0.1 | 109.536
10 | 1.488 | 0.01418 | -0.1 | 104.945
10.5 | 1.494 | 0.01487 | -0.101 | 100.513
11 | 1.492 | 0.01559 | -0.102 | 95.707
11.5 | 1.449 | 0.01713 | -0.1 | 84.626
12 | 1.425 | 0.01855 | -0.1 | 76.813
12.5 | 1.395 | 0.01996 | -0.101 | 69.884
13 | 1.358 | 0.02163 | -0.101 | 62.799
13.5 | 1.316 | 0.02356 | -0.101 | 55.833
14 | 1.269 | 0.02583 | -0.101 | 49.103
14.5 | 1.218 | 0.02832 | -0.101 | 43.01
15 | 1.166 | 0.03081 | -0.101 | 37.843
15.5 | 1.11 | 0.03457 | -0.101 | 32.098

## 98. Re 8M Mach 0.00 (2)
BIGFOIL.COM POLAR EXPORT
GA 35-611
GA 35-611 |  |  |  | Cl Max: | 1.8443 | at alpha= | 20 | deg
XFOIL ncrit=9 |  |  |  | L/D Max: | 212.074 | at alpha= | 3.5 | deg
Re: | 8000000 |  |  | Cd Min: | 0.07173 | at alpha= | 20 | deg
Mach: | 0 |  |  | Cl=0 at alpha= | -3.9568 | deg
|  |  |  | @ Cl=0.1, Cd= | 0.0055884
|  |  |  | @ Cl=0.4, Cd= | 0.0049417
|  |  |  | @ Cl=0.6, Cd= | 0.0041329
alpha (deg) | Cl | Cd | Cm | Cl/Cd
-10.5 | -0.6861 | 0.02527 | -0.0828 | -27.1508
-9.5 | -0.6188 | 0.01403 | -0.0835 | -44.1055
-9 | -0.5684 | 0.01204 | -0.0835 | -47.2093
-8.5 | -0.5151 | 0.01076 | -0.0837 | -47.8717
-8 | -0.4605 | 0.00974 | -0.0838 | -47.2793
-7.5 | -0.4049 | 0.00894 | -0.0841 | -45.2908
-7 | -0.3489 | 0.00824 | -0.0843 | -42.3422
-6.5 | -0.2923 | 0.00766 | -0.0846 | -38.1593
-6 | -0.2354 | 0.00717 | -0.0849 | -32.8312
-5.5 | -0.1781 | 0.00674 | -0.0852 | -26.4243
-5 | -0.1207 | 0.00641 | -0.0856 | -18.83
-4.5 | -0.0629 | 0.00612 | -0.086 | -10.2778
-4 | -0.005 | 0.00587 | -0.0864 | -0.85179
-3.5 | 0.0529 | 0.00571 | -0.0868 | 9.2644
-3 | 0.111 | 0.00556 | -0.0873 | 19.964
-2.5 | 0.1692 | 0.00538 | -0.0878 | 31.4498
-2 | 0.2272 | 0.00526 | -0.0882 | 43.1939
-1.5 | 0.2854 | 0.00509 | -0.0888 | 56.0707
-1 | 0.3436 | 0.005 | -0.0893 | 68.72
-0.5 | 0.4016 | 0.00494 | -0.0898 | 81.2955
0 | 0.4597 | 0.00473 | -0.0904 | 97.1882
0.5 | 0.5174 | 0.00442 | -0.0911 | 117.0588
1 | 0.5753 | 0.00418 | -0.0918 | 137.6316
1.5 | 0.633 | 0.00407 | -0.0924 | 155.5283
2 | 0.6906 | 0.00405 | -0.093 | 170.5185
2.5 | 0.7474 | 0.00393 | -0.0936 | 190.1781
3 | 0.8035 | 0.00386 | -0.094 | 208.1606
3.5 | 0.8589 | 0.00405 | -0.0943 | 212.0741
4 | 0.9101 | 0.0046 | -0.0939 | 197.8478
4.5 | 0.9636 | 0.00514 | -0.0939 | 187.4708
5 | 1.0167 | 0.00578 | -0.094 | 175.8997
5.5 | 1.0682 | 0.00655 | -0.0939 | 163.084
6 | 1.118 | 0.00744 | -0.0935 | 150.2688
6.5 | 1.1687 | 0.00814 | -0.0932 | 143.5749
7 | 1.2201 | 0.00869 | -0.0929 | 140.4028
7.5 | 1.2715 | 0.00918 | -0.0927 | 138.5076
8 | 1.3216 | 0.00973 | -0.0924 | 135.8273
8.5 | 1.3702 | 0.01036 | -0.0918 | 132.2587
9 | 1.4178 | 0.01097 | -0.091 | 129.2434
9.5 | 1.464 | 0.01162 | -0.0901 | 125.9897
10 | 1.5092 | 0.01224 | -0.089 | 123.3007
10.5 | 1.5504 | 0.013 | -0.0873 | 119.2615
11.5 | 1.6163 | 0.01454 | -0.0811 | 111.1623
12 | 1.6361 | 0.01561 | -0.0762 | 104.811
12.5 | 1.6572 | 0.01703 | -0.0724 | 97.3106
13 | 1.6779 | 0.01876 | -0.069 | 89.4403
13.5 | 1.6972 | 0.0208 | -0.066 | 81.5962
14 | 1.7197 | 0.02278 | -0.0637 | 75.4917
14.5 | 1.7385 | 0.02517 | -0.0614 | 69.0703
15 | 1.7584 | 0.02758 | -0.0594 | 63.7563
15.5 | 1.7761 | 0.03025 | -0.0576 | 58.714
16 | 1.7903 | 0.03337 | -0.0559 | 53.65
16.5 | 1.803 | 0.0368 | -0.0544 | 48.9946
17 | 1.8146 | 0.04052 | -0.0532 | 44.7828
17.5 | 1.8248 | 0.0446 | -0.0524 | 40.9148
18 | 1.833 | 0.04908 | -0.0519 | 37.3472
18.5 | 1.8381 | 0.05412 | -0.0517 | 33.9634
19 | 1.8396 | 0.05983 | -0.0518 | 30.7471
19.5 | 1.8437 | 0.06543 | -0.0524 | 28.1782
20 | 1.8443 | 0.07173 | -0.0535 | 25.7117

## 99. Re 8M Mach 0.10 (1)
BIGFOIL.COM POLAR EXPORT
GA 35-611
GA 35-611 |  |  |  | Cl Max: | 1.491 | at alpha= | 10.5 | deg
JavaFoil+Calcfoil stall+Eppler ext transition |  |  |  | L/D Max: | 161.458 | at alpha= | 3.5 | deg
Re: | 8000000 |  |  | Cd Min: | 0.00472 | at alpha= | 0 | deg
Mach: | 0.1 |  |  | Cl=0 at alpha= | -4.0636 | deg
|  |  |  | @ Cl=0.1, Cd= | 0.0054976
|  |  |  | @ Cl=0.4, Cd= | 0.0053759
|  |  |  | @ Cl=0.6, Cd= | 0.0047818
alpha (deg) | Cl | Cd | Cm | Cl/Cd
-14 | -0.299 | 0.08949 | -0.036 | -3.338
-13.5 | -0.309 | 0.0845 | -0.037 | -3.654
-13 | -0.318 | 0.07955 | -0.038 | -3.998
-12.5 | -0.326 | 0.07499 | -0.038 | -4.345
-12 | -0.332 | 0.07029 | -0.04 | -4.729
-11.5 | -0.337 | 0.06548 | -0.041 | -5.15
-11 | -0.339 | 0.06293 | -0.041 | -5.379
-10.5 | -0.344 | 0.05083 | -0.049 | -6.775
-10 | -0.341 | 0.04753 | -0.05 | -7.172
-9.5 | -0.332 | 0.04558 | -0.05 | -7.293
-9 | -0.378 | 0.00832 | -0.072 | -45.451
-8.5 | -0.365 | 0.00766 | -0.074 | -47.659
-8 | -0.342 | 0.00675 | -0.075 | -50.647
-7.5 | -0.313 | 0.00641 | -0.075 | -48.885
-7 | -0.28 | 0.00642 | -0.076 | -43.579
-6.5 | -0.241 | 0.00615 | -0.077 | -39.261
-6 | -0.199 | 0.0059 | -0.077 | -33.691
-5.5 | -0.152 | 0.00614 | -0.078 | -24.731
-5 | -0.102 | 0.00594 | -0.079 | -17.116
-4.5 | -0.048 | 0.0058 | -0.08 | -8.364
-4 | 0.007 | 0.00569 | -0.08 | 1.247
-3.5 | 0.065 | 0.00557 | -0.081 | 11.587
-3 | 0.123 | 0.00545 | -0.082 | 22.628
-2.5 | 0.183 | 0.00556 | -0.082 | 32.903
-2 | 0.243 | 0.00532 | -0.083 | 45.741
-1.5 | 0.304 | 0.00535 | -0.084 | 56.821
-1 | 0.364 | 0.00537 | -0.085 | 67.822
-0.5 | 0.425 | 0.00538 | -0.085 | 79.074
0 | 0.489 | 0.00472 | -0.086 | 103.602
0.5 | 0.549 | 0.00474 | -0.087 | 116.015
1 | 0.61 | 0.00479 | -0.087 | 127.242
1.5 | 0.67 | 0.00495 | -0.088 | 135.375
2 | 0.73 | 0.005 | -0.089 | 146.054
2.5 | 0.791 | 0.00534 | -0.09 | 147.98
3 | 0.851 | 0.00532 | -0.09 | 159.921
3.5 | 0.908 | 0.00562 | -0.091 | 161.458
4 | 0.968 | 0.00601 | -0.092 | 161.143
4.5 | 1.027 | 0.00672 | -0.093 | 152.766
5 | 1.084 | 0.00718 | -0.093 | 150.886
5.5 | 1.139 | 0.00709 | -0.094 | 160.732
6 | 1.193 | 0.00853 | -0.095 | 139.936
6.5 | 1.245 | 0.00952 | -0.096 | 130.747
7 | 1.295 | 0.01032 | -0.096 | 125.45
7.5 | 1.341 | 0.01128 | -0.097 | 118.929
8 | 1.385 | 0.01187 | -0.098 | 116.675
8.5 | 1.424 | 0.01232 | -0.099 | 115.579
9 | 1.455 | 0.01295 | -0.099 | 112.381
9.5 | 1.475 | 0.01365 | -0.1 | 108.103
10 | 1.487 | 0.01437 | -0.101 | 103.54
10.5 | 1.491 | 0.01507 | -0.102 | 98.894
11 | 1.485 | 0.01582 | -0.102 | 93.872
11.5 | 1.436 | 0.01756 | -0.101 | 81.788
12 | 1.407 | 0.01904 | -0.101 | 73.888
12.5 | 1.372 | 0.02045 | -0.101 | 67.076
13 | 1.328 | 0.02245 | -0.101 | 59.176
13.5 | 1.28 | 0.02449 | -0.101 | 52.251
14 | 1.226 | 0.02692 | -0.101 | 45.546
14.5 | 1.168 | 0.02997 | -0.101 | 38.973
15 | 1.111 | 0.03228 | -0.101 | 34.419
15.5 | 1.046 | 0.03738 | -0.101 | 27.983

## 100. Re 8M Mach 0.10 (2)
BIGFOIL.COM POLAR EXPORT
GA 35-611
GA 35-611 |  |  |  | Cl Max: | 1.8273 | at alpha= | 19.5 | deg
XFOIL ncrit=9 |  |  |  | L/D Max: | 212.882 | at alpha= | 3.5 | deg
Re: | 8000000 |  |  | Cd Min: | 0.07768 | at alpha= | 20 | deg
Mach: | 0.1 |  |  | Cl=0 at alpha= | -3.9546 | deg
|  |  |  | @ Cl=0.1, Cd= | 0.0056078
|  |  |  | @ Cl=0.4, Cd= | 0.0049449
|  |  |  | @ Cl=0.6, Cd= | 0.00415
alpha (deg) | Cl | Cd | Cm | Cl/Cd
-9 | -0.5706 | 0.01351 | -0.0848 | -42.2354
-8.5 | -0.5188 | 0.01155 | -0.0848 | -44.9177
-8 | -0.4643 | 0.01026 | -0.0849 | -45.2534
-7.5 | -0.4085 | 0.00931 | -0.085 | -43.8776
-7 | -0.352 | 0.0085 | -0.0852 | -41.4118
-6.5 | -0.295 | 0.00785 | -0.0854 | -37.5796
-6 | -0.2377 | 0.00728 | -0.0856 | -32.6511
-5.5 | -0.1799 | 0.00682 | -0.0859 | -26.3783
-5 | -0.1219 | 0.00646 | -0.0862 | -18.87
-4.5 | -0.0637 | 0.00616 | -0.0866 | -10.3409
-4 | -0.0053 | 0.00589 | -0.0869 | -0.89983
-3.5 | 0.0531 | 0.00572 | -0.0874 | 9.2832
-3 | 0.1116 | 0.00558 | -0.0878 | 20
-2.5 | 0.1701 | 0.00539 | -0.0883 | 31.5584
-2 | 0.2286 | 0.00526 | -0.0887 | 43.4601
-1.5 | 0.2871 | 0.0051 | -0.0893 | 56.2941
-1 | 0.3457 | 0.00501 | -0.0898 | 69.002
-0.5 | 0.4041 | 0.00494 | -0.0903 | 81.8016
0 | 0.4626 | 0.00474 | -0.0909 | 97.5949
0.5 | 0.5206 | 0.00443 | -0.0916 | 117.5169
1 | 0.5789 | 0.00419 | -0.0923 | 138.1623
1.5 | 0.637 | 0.00408 | -0.0929 | 156.1275
2 | 0.6949 | 0.00405 | -0.0935 | 171.5802
2.5 | 0.7521 | 0.00394 | -0.0941 | 190.8883
3 | 0.8086 | 0.00387 | -0.0946 | 208.9406
3.5 | 0.8643 | 0.00406 | -0.0948 | 212.8818
4 | 0.916 | 0.00461 | -0.0944 | 198.6985
4.5 | 0.9697 | 0.00516 | -0.0944 | 187.9264
5.5 | 1.0749 | 0.00658 | -0.0942 | 163.3587
6 | 1.1249 | 0.00749 | -0.0938 | 150.1869
6.5 | 1.1758 | 0.0082 | -0.0934 | 143.3902
7 | 1.2276 | 0.00876 | -0.0932 | 140.137
7.5 | 1.2793 | 0.00926 | -0.0929 | 138.1533
8 | 1.3294 | 0.00984 | -0.0924 | 135.1016
8.5 | 1.3782 | 0.01047 | -0.0917 | 131.6332
9 | 1.426 | 0.01109 | -0.0908 | 128.5843
9.5 | 1.4719 | 0.01177 | -0.0897 | 125.0552
10 | 1.5168 | 0.01241 | -0.0884 | 122.224
10.5 | 1.5567 | 0.01324 | -0.0863 | 117.5755
11 | 1.5942 | 0.01398 | -0.0839 | 114.0343
11.5 | 1.6142 | 0.01489 | -0.0784 | 108.4083
12 | 1.6358 | 0.01612 | -0.0741 | 101.4764
12.5 | 1.6572 | 0.01771 | -0.0704 | 93.5743
13 | 1.6774 | 0.01964 | -0.0671 | 85.4073
13.5 | 1.6979 | 0.02174 | -0.0643 | 78.1003
14 | 1.72 | 0.02388 | -0.062 | 72.0268
14.5 | 1.7382 | 0.02644 | -0.0597 | 65.7413
15 | 1.7565 | 0.02911 | -0.0577 | 60.3401
15.5 | 1.7732 | 0.03202 | -0.0558 | 55.3779
16 | 1.7861 | 0.03541 | -0.0541 | 50.4406
16.5 | 1.7979 | 0.03915 | -0.0527 | 45.9234
17 | 1.8083 | 0.04322 | -0.0517 | 41.8394
17.5 | 1.8174 | 0.04765 | -0.051 | 38.1406
18 | 1.8241 | 0.05253 | -0.0506 | 34.7249
18.5 | 1.8272 | 0.0581 | -0.0507 | 31.4492
19 | 1.8269 | 0.06431 | -0.0511 | 28.4077
19.5 | 1.8273 | 0.07073 | -0.0521 | 25.8349
20 | 1.8255 | 0.07768 | -0.0535 | 23.5003

## 101. Re 8M Mach 0.25 (1)
BIGFOIL.COM POLAR EXPORT
GA 35-611
GA 35-611 |  |  |  | Cl Max: | 1.476 | at alpha= | 9.5 | deg
JavaFoil+Calcfoil stall+Eppler ext transition |  |  |  | L/D Max: | 162.178 | at alpha= | 3.5 | deg
Re: | 8000000 |  |  | Cd Min: | 0.00474 | at alpha= | 0 | deg
Mach: | 0.25 |  |  | Cl=0 at alpha= | -4.0625 | deg
|  |  |  | @ Cl=0.1, Cd= | 0.005595
|  |  |  | @ Cl=0.4, Cd= | 0.0053976
|  |  |  | @ Cl=0.6, Cd= | 0.0048439
alpha (deg) | Cl | Cd | Cm | Cl/Cd
-13 | -0.051 | 0.08329 | -0.037 | -0.618
-12.5 | -0.049 | 0.07904 | -0.037 | -0.615
-12 | -0.115 | 0.07446 | -0.037 | -1.542
-11.5 | -0.156 | 0.07056 | -0.038 | -2.206
-11 | -0.187 | 0.06648 | -0.039 | -2.811
-10.5 | -0.212 | 0.06166 | -0.04 | -3.442
-10 | -0.232 | 0.05813 | -0.041 | -3.988
-9.5 | -0.246 | 0.05322 | -0.043 | -4.623
-9 | -0.255 | 0.04786 | -0.047 | -5.33
-8.5 | -0.257 | 0.04334 | -0.05 | -5.939
-8 | -0.3 | 0.00759 | -0.076 | -39.523
-7.5 | -0.287 | 0.00678 | -0.077 | -42.352
-7 | -0.264 | 0.00658 | -0.078 | -40.073
-6.5 | -0.233 | 0.00632 | -0.079 | -36.818
-6 | -0.195 | 0.00638 | -0.08 | -30.531
-5.5 | -0.151 | 0.00619 | -0.08 | -24.41
-5 | -0.102 | 0.0061 | -0.081 | -16.728
-4.5 | -0.049 | 0.00589 | -0.082 | -8.33
-4 | 0.007 | 0.00558 | -0.082 | 1.292
-3.5 | 0.066 | 0.00568 | -0.083 | 11.604
-3 | 0.126 | 0.00553 | -0.084 | 22.836
-2.5 | 0.188 | 0.00542 | -0.085 | 34.65
-2 | 0.25 | 0.0054 | -0.085 | 46.2
-1.5 | 0.312 | 0.00543 | -0.086 | 57.461
-1 | 0.374 | 0.00541 | -0.087 | 69.235
-0.5 | 0.437 | 0.00538 | -0.088 | 81.248
0 | 0.503 | 0.00474 | -0.088 | 105.991
0.5 | 0.565 | 0.00481 | -0.089 | 117.418
1 | 0.627 | 0.00487 | -0.09 | 128.688
1.5 | 0.689 | 0.00499 | -0.091 | 138.066
2 | 0.751 | 0.00509 | -0.091 | 147.506
2.5 | 0.813 | 0.00544 | -0.092 | 149.433
3 | 0.875 | 0.00544 | -0.093 | 160.86
3.5 | 0.933 | 0.00575 | -0.094 | 162.178
4 | 0.994 | 0.00645 | -0.094 | 154.259
4.5 | 1.055 | 0.00696 | -0.095 | 151.582
5 | 1.113 | 0.00745 | -0.096 | 149.308
5.5 | 1.169 | 0.00781 | -0.097 | 149.791
6 | 1.224 | 0.00892 | -0.098 | 137.177
6.5 | 1.276 | 0.01035 | -0.098 | 123.211
7 | 1.324 | 0.01132 | -0.099 | 116.995
7.5 | 1.369 | 0.01189 | -0.1 | 115.157
8 | 1.41 | 0.01256 | -0.1 | 112.201
8.5 | 1.445 | 0.0131 | -0.101 | 110.322
9 | 1.468 | 0.01385 | -0.102 | 106.054
9.5 | 1.476 | 0.01457 | -0.103 | 101.311
10 | 1.47 | 0.0155 | -0.104 | 94.897
10.5 | 1.418 | 0.01695 | -0.102 | 83.654
11 | 1.377 | 0.01849 | -0.102 | 74.507
11.5 | 1.097 | 0.07413 | -0.046 | 14.804
12 | 1.253 | 0.02231 | -0.102 | 56.181
12.5 | 1.17 | 0.02492 | -0.102 | 46.942
13 | 1.078 | 0.0269 | -0.103 | 40.072
13.5 | 0.969 | 0.03177 | -0.102 | 30.493
14 | 0.85 | 0.03867 | -0.1 | 21.974
14.5 | 0.733 | 0.04354 | -0.1 | 16.841

## 102. Re 8M Mach 0.25 (2)
BIGFOIL.COM POLAR EXPORT
GA 35-611
GA 35-611 |  |  |  | Cl Max: | 1.7458 | at alpha= | 16 | deg
XFOIL ncrit=9 |  |  |  | L/D Max: | 218.268 | at alpha= | 3.5 | deg
Re: | 8000000 |  |  | Cd Min: | 0.24119 | at alpha= | -20 | deg
Mach: | 0.25 |  |  | Cl=0 at alpha= | -3.9409 | deg
|  |  |  | @ Cl=0.1, Cd= | 0.0056634
|  |  |  | @ Cl=0.4, Cd= | 0.0049838
|  |  |  | @ Cl=0.6, Cd= | 0.0042176
alpha (deg) | Cl | Cd | Cm | Cl/Cd
-20 | -0.6163 | 0.24119 | 0.036 | -2.5552
-19.5 | -0.5962 | 0.23552 | 0.0316 | -2.5314
-19 | -0.5758 | 0.22898 | 0.0269 | -2.5146
-18.5 | -0.5566 | 0.22271 | 0.0227 | -2.4992
-18 | -0.537 | 0.21603 | 0.0185 | -2.4858
-17.5 | -0.519 | 0.20847 | 0.0142 | -2.4896
-17 | -0.4081 | 0.18268 | 0.0203 | -2.234
-16.5 | -0.3922 | 0.17635 | 0.0161 | -2.224
-16 | -0.3768 | 0.17041 | 0.0118 | -2.2111
-15.5 | -0.3616 | 0.16462 | 0.0075 | -2.1966
-15 | -0.3517 | 0.15761 | 0.0028 | -2.2315
-14 | -0.3975 | 0.15489 | -0.0152 | -2.5663
-13.5 | -0.3842 | 0.1463 | -0.0196 | -2.6261
-13 | -0.3642 | 0.14069 | -0.0232 | -2.5887
-12.5 | -0.3436 | 0.13531 | -0.0266 | -2.5394
-12 | -0.3269 | 0.12854 | -0.0303 | -2.5432
-11.5 | -0.3102 | 0.12141 | -0.0339 | -2.555
-11 | -0.2957 | 0.11423 | -0.0376 | -2.5886
-10.5 | -0.2804 | 0.10763 | -0.041 | -2.6052
-10 | -0.2676 | 0.1007 | -0.0446 | -2.6574
-9.5 | -0.2679 | 0.09136 | -0.049 | -2.9324
-9 | -0.2627 | 0.08366 | -0.0528 | -3.1401
-8.5 | -0.2932 | 0.07019 | -0.059 | -4.1772
-8 | -0.3219 | 0.06064 | -0.0642 | -5.3084
-7 | -0.3659 | 0.01158 | -0.0903 | -31.5976
-6.5 | -0.3082 | 0.00992 | -0.0901 | -31.0685
-6 | -0.2493 | 0.00852 | -0.0899 | -29.2606
-5.5 | -0.1893 | 0.00758 | -0.0898 | -24.9736
-5 | -0.1289 | 0.00691 | -0.0898 | -18.6541
-4.5 | -0.0681 | 0.00644 | -0.0899 | -10.5745
-4 | -0.0072 | 0.00607 | -0.0901 | -1.1862
-3.5 | 0.0537 | 0.0058 | -0.0904 | 9.2586
-3 | 0.1147 | 0.00562 | -0.0907 | 20.4093
-2.5 | 0.1755 | 0.00544 | -0.0911 | 32.261
-2 | 0.2362 | 0.0053 | -0.0915 | 44.566
-1.5 | 0.2969 | 0.00514 | -0.092 | 57.7626
-1 | 0.3575 | 0.00504 | -0.0925 | 70.9325
-0.5 | 0.418 | 0.00496 | -0.0931 | 84.2742
0 | 0.4785 | 0.00478 | -0.0937 | 100.1046
0.5 | 0.5386 | 0.00447 | -0.0944 | 120.4922
1 | 0.5988 | 0.00422 | -0.0951 | 141.8957
1.5 | 0.659 | 0.0041 | -0.0958 | 160.7317
2 | 0.7191 | 0.00408 | -0.0964 | 176.25
2.5 | 0.7783 | 0.00397 | -0.097 | 196.0453
3 | 0.8369 | 0.00391 | -0.0974 | 214.0409
3.5 | 0.8949 | 0.0041 | -0.0976 | 218.2683
4 | 0.9484 | 0.00466 | -0.0971 | 203.5193
4.5 | 1.0036 | 0.00526 | -0.0969 | 190.7985
5 | 1.0586 | 0.00596 | -0.0968 | 177.6174
5.5 | 1.1118 | 0.00681 | -0.0963 | 163.2599
6 | 1.1623 | 0.00782 | -0.0955 | 148.6317
6.5 | 1.2146 | 0.00858 | -0.0948 | 141.5618
7 | 1.2682 | 0.00914 | -0.0941 | 138.7527
7.5 | 1.3209 | 0.00974 | -0.0934 | 135.616
8 | 1.3717 | 0.0104 | -0.0922 | 131.8942
8.5 | 1.4202 | 0.01114 | -0.0907 | 127.4865
9 | 1.467 | 0.01188 | -0.0889 | 123.4848
9.5 | 1.5115 | 0.01263 | -0.0867 | 119.6754
10 | 1.5463 | 0.01355 | -0.0828 | 114.1181
10.5 | 1.5665 | 0.0146 | -0.0767 | 107.2945
11 | 1.591 | 0.01599 | -0.0723 | 99.4997
11.5 | 1.6151 | 0.01775 | -0.0684 | 90.9915
12 | 1.6381 | 0.01984 | -0.065 | 82.5655
12.5 | 1.6557 | 0.0225 | -0.0615 | 73.5867
13 | 1.6742 | 0.0253 | -0.0584 | 66.1739
13.5 | 1.6934 | 0.0282 | -0.0558 | 60.0496
14 | 1.7097 | 0.03147 | -0.0533 | 54.3279
14.5 | 1.7227 | 0.03522 | -0.0511 | 48.9125
15 | 1.7306 | 0.03972 | -0.0491 | 43.57
15.5 | 1.7411 | 0.04425 | -0.0477 | 39.3469
16 | 1.7458 | 0.04968 | -0.0467 | 35.1409
16.5 | 1.7435 | 0.0562 | -0.0462 | 31.0231
17 | 1.7419 | 0.06301 | -0.0464 | 27.6448
17.5 | 1.7369 | 0.07069 | -0.0474 | 24.5707
18 | 1.7257 | 0.0796 | -0.0493 | 21.6796
18.5 | 1.7113 | 0.08947 | -0.0522 | 19.1271
19 | 1.6896 | 0.10095 | -0.0564 | 16.737
19.5 | 1.6671 | 0.11307 | -0.0617 | 14.744
20 | 1.6421 | 0.12608 | -0.0681 | 13.0243

## 103. Re 8M Mach 0.50 (1)
BIGFOIL.COM POLAR EXPORT
GA 35-611
GA 35-611 |  |  |  | Cl Max: | 1.448 | at alpha= | 20 | deg
JavaFoil+Calcfoil stall+Eppler ext transition |  |  |  | L/D Max: | 163.706 | at alpha= | 3 | deg
Re: | 8000000 |  |  | Cd Min: | 0.005 | at alpha= | 0 | deg
Mach: | 0.5 |  |  | Cl=0 at alpha= | -4.0946 | deg
|  |  |  | @ Cl=0.1, Cd= | 0.0057588
|  |  |  | @ Cl=0.4, Cd= | 0.0056226
|  |  |  | @ Cl=0.6, Cd= | 0.0050496
alpha (deg) | Cl | Cd | Cm | Cl/Cd
-20 | -0.856 | 0.1509 | -0.042 | -5.672
-19.5 | -0.831 | 0.15596 | -0.043 | -5.329
-19 | -0.806 | 0.1481 | -0.043 | -5.44
-18.5 | -0.78 | 0.1397 | -0.043 | -5.581
-18 | -0.753 | 0.13318 | -0.043 | -5.656
-17.5 | -0.726 | 0.12882 | -0.043 | -5.639
-17 | -0.699 | 0.12509 | -0.043 | -5.591
-16.5 | -0.672 | 0.12133 | -0.042 | -5.538
-16 | -0.645 | 0.1166 | -0.042 | -5.532
-15.5 | -0.619 | 0.11291 | -0.042 | -5.479
-15 | -0.592 | 0.10768 | -0.042 | -5.499
-14.5 | -0.566 | 0.10461 | -0.042 | -5.407
-14 | -0.539 | 0.10268 | -0.042 | -5.25
-13.5 | -0.512 | 0.09681 | -0.042 | -5.293
-13 | -0.486 | 0.09287 | -0.043 | -5.233
-12.5 | -0.459 | 0.08717 | -0.043 | -5.266
-12 | -0.433 | 0.07911 | -0.044 | -5.468
-11.5 | -0.406 | 0.07234 | -0.044 | -5.613
-11 | -0.379 | 0.06715 | -0.045 | -5.65
-10.5 | -0.353 | 0.06168 | -0.047 | -5.727
-10 | -0.327 | 0.05692 | -0.049 | -5.746
-9.5 | -0.303 | 0.04879 | -0.055 | -6.215
-9 | -0.283 | 0.03771 | -0.064 | -7.507
-8.5 | -0.242 | 0.05552 | -0.04 | -4.362
-8 | -0.215 | 0.05043 | -0.041 | -4.268
-7.5 | -0.189 | 0.04523 | -0.046 | -4.175
-7 | -0.161 | 0.04482 | -0.043 | -3.592
-6.5 | -0.134 | 0.04038 | -0.048 | -3.324
-6 | -0.107 | 0.0394 | -0.046 | -2.704
-5.5 | -0.08 | 0.03476 | -0.053 | -2.295
-5 | -0.063 | 0.0061 | -0.091 | -10.388
-4.5 | -0.03 | 0.00583 | -0.091 | -5.075
-4 | 0.007 | 0.00594 | -0.092 | 1.175
-3.5 | 0.069 | 0.00585 | -0.093 | 11.803
-3 | 0.137 | 0.00565 | -0.094 | 24.173
-2.5 | 0.206 | 0.00566 | -0.095 | 36.451
-2 | 0.277 | 0.00557 | -0.095 | 49.769
-1.5 | 0.348 | 0.00563 | -0.096 | 61.785
-1 | 0.418 | 0.00562 | -0.097 | 74.302
-0.5 | 0.489 | 0.00562 | -0.098 | 87.04
0 | 0.562 | 0.005 | -0.099 | 112.42
0.5 | 0.631 | 0.00509 | -0.1 | 123.933
1 | 0.701 | 0.00517 | -0.101 | 135.388
1.5 | 0.77 | 0.00531 | -0.101 | 144.948
2 | 0.839 | 0.00545 | -0.102 | 153.849
2.5 | 0.909 | 0.00562 | -0.103 | 161.79
3 | 0.978 | 0.00597 | -0.104 | 163.706
3.5 | 1.041 | 0.00642 | -0.105 | 162.091
4 | 1.11 | 0.00701 | -0.106 | 158.281
4.5 | 1.176 | 0.00767 | -0.106 | 153.295
5 | 1.239 | 0.00887 | -0.107 | 139.602
5.5 | 1.297 | 0.01013 | -0.108 | 127.997
6 | 1.349 | 0.01218 | -0.109 | 110.746
6.5 | 1.393 | 0.01286 | -0.11 | 108.34
7 | 1.393 | 0.01475 | -0.108 | 94.438
7.5 | 1.396 | 0.01591 | -0.109 | 87.739
8 | 1.358 | 0.01752 | -0.109 | 77.528
8.5 | 1.199 | 0.01914 | -0.109 | 62.617
9 | 0.864 | 0.02105 | -0.109 | 41.046
9.5 | 0.891 | 0.02389 | -0.11 | 37.319
10 | 0.921 | 0.02558 | -0.11 | 35.989
10.5 | 0.951 | 0.02702 | -0.11 | 35.202
11 | 0.833 | 0.07964 | -0.059 | 10.465
11.5 | 0.863 | 0.07935 | -0.064 | 10.882
12 | 0.903 | 0.08179 | -0.075 | 11.035
12.5 | 1.038 | 0.04659 | -0.108 | 22.282
13 | 0.958 | 0.09656 | -0.076 | 9.921
13.5 | 0.981 | 0.09762 | -0.074 | 10.053
14 | 1.094 | 0.06532 | -0.103 | 16.748
14.5 | 1.151 | 0.05858 | -0.109 | 19.647
15 | 1.173 | 0.06585 | -0.108 | 17.813
15.5 | 1.191 | 0.07494 | -0.107 | 15.889
16 | 1.161 | 0.10892 | -0.095 | 10.659
16.5 | 1.2 | 0.09657 | -0.098 | 12.424
17 | 1.291 | 0.07274 | -0.111 | 17.742
17.5 | 1.326 | 0.07368 | -0.113 | 17.991
18 | 1.351 | 0.07936 | -0.113 | 17.028
18.5 | 1.364 | 0.09224 | -0.111 | 14.784
19 | 1.325 | 0.12582 | -0.098 | 10.531
19.5 | 1.402 | 0.10332 | -0.109 | 13.572
20 | 1.448 | 0.09883 | -0.112 | 14.647

## 104. Re 8M Mach 0.50 (2)
BIGFOIL.COM POLAR EXPORT
GA 35-611
GA 35-611 |  |  |  | Cl Max: | 1.5547 | at alpha= | 10 | deg
XFOIL ncrit=9 |  |  |  | L/D Max: | 240.186 | at alpha= | 3.5 | deg
Re: | 8000000 |  |  | Cd Min: | 0.26354 | at alpha= | -20 | deg
Mach: | 0.5 |  |  | Cl=0 at alpha= | -3.9592 | deg
|  |  |  | @ Cl=0.1, Cd= | 0.0066695
|  |  |  | @ Cl=0.4, Cd= | 0.0051687
|  |  |  | @ Cl=0.6, Cd= | 0.0047473
alpha (deg) | Cl | Cd | Cm | Cl/Cd
-20 | -0.669 | 0.26354 | 0.046 | -2.5385
-19.5 | -0.6458 | 0.25571 | 0.0408 | -2.5255
-19 | -0.6223 | 0.24798 | 0.0357 | -2.5095
-18.5 | -0.5983 | 0.2404 | 0.0305 | -2.4888
-18 | -0.574 | 0.23243 | 0.0255 | -2.4696
-17.5 | -0.5506 | 0.22418 | 0.0204 | -2.4561
-17 | -0.5268 | 0.21641 | 0.0154 | -2.4343
-16.5 | -0.5052 | 0.20758 | 0.0104 | -2.4338
-16 | -0.4806 | 0.19948 | 0.0056 | -2.4093
-15.5 | -0.4574 | 0.1916 | 0.0009 | -2.3873
-15 | -0.4345 | 0.18374 | -0.0039 | -2.3648
-14.5 | -0.4121 | 0.17588 | -0.0085 | -2.3431
-14 | -0.3914 | 0.16806 | -0.0132 | -2.3289
-13.5 | -0.3695 | 0.16034 | -0.0178 | -2.3045
-13 | -0.3503 | 0.1515 | -0.0224 | -2.3122
-12.5 | -0.3288 | 0.14446 | -0.0267 | -2.2761
-12 | -0.3081 | 0.13722 | -0.031 | -2.2453
-11.5 | -0.2879 | 0.12981 | -0.0352 | -2.2179
-11 | -0.2687 | 0.12234 | -0.0393 | -2.1963
-10.5 | -0.2473 | 0.11526 | -0.0433 | -2.1456
-10 | -0.2291 | 0.10818 | -0.0472 | -2.1178
-9.5 | -0.2128 | 0.10092 | -0.0511 | -2.1086
-9 | -0.1995 | 0.09355 | -0.0551 | -2.1325
-8.5 | -0.1861 | 0.08641 | -0.059 | -2.1537
-8 | -0.1721 | 0.07983 | -0.0626 | -2.1558
-7.5 | -0.1644 | 0.07243 | -0.0665 | -2.2698
-7 | -0.1579 | 0.06555 | -0.0701 | -2.4088
-6 | -0.1597 | 0.04987 | -0.0826 | -3.2023
-5.5 | -0.1354 | 0.04024 | -0.0932 | -3.3648
-5 | -0.1021 | 0.03076 | -0.1004 | -3.3192
-4.5 | -0.0566 | 0.02249 | -0.1038 | -2.5167
-4 | -0.005 | 0.01351 | -0.1051 | -0.3701
-3.5 | 0.0563 | 0.00744 | -0.1048 | 7.5672
-3 | 0.1272 | 0.00619 | -0.1043 | 20.5493
-2.5 | 0.199 | 0.00572 | -0.1041 | 34.7902
-2 | 0.2702 | 0.00546 | -0.1042 | 49.4872
-1.5 | 0.3409 | 0.00532 | -0.1045 | 64.0789
-1 | 0.4112 | 0.00514 | -0.1049 | 80
-0.5 | 0.4812 | 0.00507 | -0.1055 | 94.9112
0 | 0.551 | 0.00498 | -0.1061 | 110.6426
0.5 | 0.6205 | 0.00465 | -0.1069 | 133.4409
1 | 0.6899 | 0.00437 | -0.1078 | 157.8719
1.5 | 0.7593 | 0.00429 | -0.1085 | 176.993
2 | 0.829 | 0.00428 | -0.1091 | 193.6916
2.5 | 0.8984 | 0.0042 | -0.1098 | 213.9048
3 | 0.9669 | 0.00415 | -0.1101 | 232.988
3.5 | 1.0352 | 0.00431 | -0.1101 | 240.1856
4 | 1.0983 | 0.00487 | -0.1092 | 225.5236
4.5 | 1.159 | 0.00572 | -0.1079 | 202.6224
5 | 1.2176 | 0.00684 | -0.1062 | 178.0117
5.5 | 1.2717 | 0.0081 | -0.1037 | 157
6 | 1.3197 | 0.00947 | -0.1 | 139.3559
6.5 | 1.3704 | 0.01048 | -0.0963 | 130.7634
7 | 1.4158 | 0.01143 | -0.0915 | 123.867
7.5 | 1.4344 | 0.01295 | -0.0833 | 110.7645
8 | 1.4609 | 0.01509 | -0.0776 | 96.8125
8.5 | 1.4937 | 0.01737 | -0.073 | 85.9931
9 | 1.5223 | 0.02012 | -0.0683 | 75.661
9.5 | 1.5441 | 0.02349 | -0.0634 | 65.7344
10 | 1.5547 | 0.02781 | -0.0583 | 55.9044
10.5 | 1.5458 | 0.03377 | -0.0531 | 45.7744
11 | 1.5284 | 0.04104 | -0.049 | 37.2417
11.5 | 1.5047 | 0.04951 | -0.0462 | 30.3918
12 | 1.4781 | 0.05916 | -0.0451 | 24.9848
12.5 | 1.4467 | 0.07048 | -0.0464 | 20.5264
13 | 1.4131 | 0.08339 | -0.0502 | 16.9457
13.5 | 1.3778 | 0.0978 | -0.0565 | 14.0879
14 | 1.3435 | 0.11334 | -0.0648 | 11.8537
14.5 | 1.3125 | 0.1296 | -0.0747 | 10.1273
15 | 1.286 | 0.1461 | -0.0855 | 8.8022

## 105. Re 10M Mach 0.00 (1)
BIGFOIL.COM POLAR EXPORT
GA 35-611
GA 35-611 |  |  |  | Cl Max: | 1.494 | at alpha= | 10.5 | deg
JavaFoil+Calcfoil stall+Eppler ext transition |  |  |  | L/D Max: | 157.22 | at alpha= | 4 | deg
Re: | 10000000 |  |  | Cd Min: | 0.00472 | at alpha= | 0 | deg
Mach: | 0 |  |  | Cl=0 at alpha= | -4.0636 | deg
|  |  |  | @ Cl=0.1, Cd= | 0.0053739
|  |  |  | @ Cl=0.4, Cd= | 0.0052562
|  |  |  | @ Cl=0.6, Cd= | 0.004773
alpha (deg) | Cl | Cd | Cm | Cl/Cd
-14.5 | -0.322 | 0.0925 | -0.037 | -3.481
-14 | -0.331 | 0.08704 | -0.037 | -3.797
-13.5 | -0.338 | 0.08313 | -0.038 | -4.068
-13 | -0.345 | 0.07806 | -0.038 | -4.418
-12.5 | -0.35 | 0.07321 | -0.039 | -4.787
-12 | -0.355 | 0.06749 | -0.042 | -5.265
-11.5 | -0.36 | 0.05911 | -0.046 | -6.098
-11 | -0.358 | 0.05738 | -0.045 | -6.244
-10.5 | -0.372 | 0.03673 | -0.056 | -10.117
-10 | -0.355 | 0.04447 | -0.052 | -7.984
-9.5 | -0.399 | 0.00959 | -0.071 | -41.58
-9 | -0.391 | 0.0073 | -0.073 | -53.599
-8.5 | -0.372 | 0.00678 | -0.074 | -54.792
-8 | -0.346 | 0.00644 | -0.074 | -53.748
-7.5 | -0.316 | 0.00667 | -0.075 | -47.378
-7 | -0.281 | 0.00614 | -0.076 | -45.847
-6.5 | -0.242 | 0.00583 | -0.076 | -41.536
-6 | -0.199 | 0.00574 | -0.077 | -34.689
-5.5 | -0.152 | 0.0055 | -0.078 | -27.607
-5 | -0.102 | 0.00564 | -0.078 | -17.992
-4.5 | -0.048 | 0.00553 | -0.079 | -8.739
-4 | 0.007 | 0.00563 | -0.08 | 1.256
-3.5 | 0.064 | 0.00538 | -0.081 | 11.947
-3 | 0.123 | 0.00537 | -0.081 | 22.883
-2.5 | 0.182 | 0.00541 | -0.082 | 33.694
-2 | 0.242 | 0.00531 | -0.083 | 45.618
-1.5 | 0.302 | 0.00523 | -0.083 | 57.789
-1 | 0.363 | 0.00525 | -0.084 | 69.115
-0.5 | 0.423 | 0.00526 | -0.085 | 80.472
0 | 0.487 | 0.00472 | -0.086 | 103.124
0.5 | 0.547 | 0.00472 | -0.086 | 115.899
1 | 0.607 | 0.00478 | -0.087 | 126.921
1.5 | 0.667 | 0.00486 | -0.088 | 137.058
2 | 0.727 | 0.00492 | -0.089 | 147.666
2.5 | 0.787 | 0.00543 | -0.089 | 145.006
3 | 0.847 | 0.00542 | -0.09 | 156.306
3.5 | 0.904 | 0.00581 | -0.091 | 155.465
4 | 0.963 | 0.00613 | -0.092 | 157.22
4.5 | 1.022 | 0.00689 | -0.092 | 148.226
5 | 1.079 | 0.00736 | -0.093 | 146.615
5.5 | 1.134 | 0.00801 | -0.094 | 141.613
6 | 1.188 | 0.00816 | -0.094 | 145.643
6.5 | 1.24 | 0.00949 | -0.095 | 130.668
7 | 1.289 | 0.00999 | -0.096 | 129.055
7.5 | 1.336 | 0.01074 | -0.097 | 124.431
8 | 1.38 | 0.01128 | -0.097 | 122.297
8.5 | 1.42 | 0.01173 | -0.098 | 121.02
9 | 1.452 | 0.01232 | -0.099 | 117.885
9.5 | 1.474 | 0.01294 | -0.1 | 113.937
10 | 1.488 | 0.01362 | -0.1 | 109.252
10.5 | 1.494 | 0.01428 | -0.101 | 104.652
11 | 1.492 | 0.01497 | -0.102 | 99.687
11.5 | 1.482 | 0.01522 | -0.103 | 97.373
12 | 1.43 | 0.01763 | -0.101 | 81.103
12.5 | 1.4 | 0.01891 | -0.101 | 73.992
13 | 1.362 | 0.02055 | -0.101 | 66.289
13.5 | 1.319 | 0.0224 | -0.101 | 58.917
14 | 1.271 | 0.02477 | -0.101 | 51.315
14.5 | 1.221 | 0.02716 | -0.101 | 44.935
15 | 1.169 | 0.02941 | -0.102 | 39.736
15.5 | 1.114 | 0.03255 | -0.102 | 34.213

## 106. Re 10M Mach 0.00 (2)
BIGFOIL.COM POLAR EXPORT
GA 35-611
GA 35-611 |  |  |  | Cl Max: | 1.8674 | at alpha= | 20 | deg
XFOIL ncrit=9 |  |  |  | L/D Max: | 204.109 | at alpha= | 3.5 | deg
Re: | 10000000 |  |  | Cd Min: | 0.06845 | at alpha= | 20 | deg
Mach: | 0 |  |  | Cl=0 at alpha= | -3.9561 | deg
|  |  |  | @ Cl=0.1, Cd= | 0.005361
|  |  |  | @ Cl=0.4, Cd= | 0.0047631
|  |  |  | @ Cl=0.6, Cd= | 0.0041052
alpha (deg) | Cl | Cd | Cm | Cl/Cd
-13 | -0.9365 | 0.02726 | -0.0834 | -34.3544
-12.5 | -0.8931 | 0.02589 | -0.0832 | -34.4959
-12 | -0.852 | 0.02381 | -0.0832 | -35.7833
-11.5 | -0.805 | 0.02254 | -0.0831 | -35.7143
-11 | -0.7598 | 0.02059 | -0.0832 | -36.9014
-10.5 | -0.7123 | 0.0189 | -0.0833 | -37.6878
-10 | -0.66 | 0.01818 | -0.0834 | -36.3036
-9.5 | -0.6066 | 0.01761 | -0.0835 | -34.4463
-9 | -0.5624 | 0.01404 | -0.0836 | -40.057
-8.5 | -0.5146 | 0.01093 | -0.0837 | -47.0814
-8 | -0.4606 | 0.00966 | -0.0839 | -47.6812
-7.5 | -0.4054 | 0.00872 | -0.0841 | -46.4908
-7 | -0.3494 | 0.00799 | -0.0843 | -43.7297
-6.5 | -0.2928 | 0.00741 | -0.0846 | -39.5142
-6 | -0.2358 | 0.00691 | -0.0849 | -34.1245
-5.5 | -0.1785 | 0.00651 | -0.0852 | -27.4194
-5 | -0.1208 | 0.00616 | -0.0856 | -19.6104
-4.5 | -0.063 | 0.00587 | -0.086 | -10.7325
-4 | -0.0051 | 0.00564 | -0.0864 | -0.90426
-3.5 | 0.053 | 0.00545 | -0.0869 | 9.7248
-3 | 0.1111 | 0.00534 | -0.0873 | 20.8052
-2.5 | 0.1692 | 0.0052 | -0.0878 | 32.5385
-2 | 0.2275 | 0.00506 | -0.0883 | 44.9605
-1.5 | 0.2856 | 0.00492 | -0.0888 | 58.0488
-1 | 0.3437 | 0.00485 | -0.0893 | 70.866
-0.5 | 0.402 | 0.00476 | -0.0899 | 84.4538
0 | 0.4599 | 0.00464 | -0.0904 | 99.1164
0.5 | 0.5179 | 0.00438 | -0.0911 | 118.242
1 | 0.5757 | 0.00416 | -0.0918 | 138.3894
1.5 | 0.6333 | 0.00403 | -0.0925 | 157.1464
2 | 0.6907 | 0.00403 | -0.093 | 171.3896
2.5 | 0.7477 | 0.00413 | -0.0936 | 181.0412
3 | 0.804 | 0.00401 | -0.0942 | 200.4988
3.5 | 0.8593 | 0.00421 | -0.0945 | 204.1093
4 | 0.9113 | 0.00491 | -0.0944 | 185.6008
4.5 | 0.9632 | 0.00537 | -0.0941 | 179.3669
5 | 1.0159 | 0.00588 | -0.094 | 172.7721
5.5 | 1.0683 | 0.00654 | -0.0939 | 163.3486
6 | 1.1188 | 0.00735 | -0.0936 | 152.2177
6.5 | 1.1707 | 0.00793 | -0.0935 | 147.6293
7 | 1.2229 | 0.0084 | -0.0934 | 145.5833
7.5 | 1.2745 | 0.0089 | -0.0932 | 143.2022
8 | 1.3251 | 0.00942 | -0.0929 | 140.6688
8.5 | 1.3747 | 0.00998 | -0.0924 | 137.7455
9 | 1.4232 | 0.01055 | -0.0918 | 134.9005
9.5 | 1.4704 | 0.01115 | -0.0911 | 131.8744
10 | 1.5162 | 0.01176 | -0.0901 | 128.9286
10.5 | 1.5595 | 0.01245 | -0.0887 | 125.261
11 | 1.6011 | 0.01312 | -0.0871 | 122.0351
11.5 | 1.6374 | 0.01391 | -0.0846 | 117.7139
12 | 1.6547 | 0.01483 | -0.0788 | 111.5779
12.5 | 1.6738 | 0.01613 | -0.0743 | 103.7694
13 | 1.694 | 0.01773 | -0.0706 | 95.5443
13.5 | 1.7189 | 0.01927 | -0.068 | 89.2008
14 | 1.7418 | 0.02111 | -0.0655 | 82.5107
14.5 | 1.7618 | 0.02329 | -0.063 | 75.6462
15 | 1.7815 | 0.0256 | -0.0609 | 69.5898
15.5 | 1.7991 | 0.0282 | -0.0588 | 63.7979
16 | 1.8125 | 0.03127 | -0.0569 | 57.9629
16.5 | 1.8261 | 0.03447 | -0.0552 | 52.9765
17 | 1.838 | 0.03805 | -0.0539 | 48.3049
17.5 | 1.8485 | 0.04194 | -0.0528 | 44.0749
18 | 1.8558 | 0.04639 | -0.052 | 40.0043
18.5 | 1.8602 | 0.05137 | -0.0516 | 36.2118
19 | 1.8623 | 0.05687 | -0.0516 | 32.7466
19.5 | 1.8652 | 0.06249 | -0.052 | 29.848
20 | 1.8674 | 0.06845 | -0.0528 | 27.2812

## 107. Re 10M Mach 0.10 (1)
BIGFOIL.COM POLAR EXPORT
GA 35-611
GA 35-611 |  |  |  | Cl Max: | 1.491 | at alpha= | 10.5 | deg
JavaFoil+Calcfoil stall+Eppler ext transition |  |  |  | L/D Max: | 157.23 | at alpha= | 3 | deg
Re: | 10000000 |  |  | Cd Min: | 0.00475 | at alpha= | 0 | deg
Mach: | 0.1 |  |  | Cl=0 at alpha= | -4.0636 | deg
|  |  |  | @ Cl=0.1, Cd= | 0.0053876
|  |  |  | @ Cl=0.4, Cd= | 0.0053058
|  |  |  | @ Cl=0.6, Cd= | 0.0047584
alpha (deg) | Cl | Cd | Cm | Cl/Cd
-14 | -0.299 | 0.08823 | -0.037 | -3.389
-13.5 | -0.309 | 0.08362 | -0.037 | -3.695
-13 | -0.318 | 0.07898 | -0.038 | -4.027
-12.5 | -0.326 | 0.07439 | -0.038 | -4.38
-12 | -0.333 | 0.0687 | -0.041 | -4.851
-11.5 | -0.338 | 0.06364 | -0.043 | -5.315
-11 | -0.34 | 0.06074 | -0.042 | -5.59
-10.5 | -0.345 | 0.04923 | -0.05 | -7.014
-10 | -0.339 | 0.04969 | -0.048 | -6.82
-9.5 | -0.355 | 0.02496 | -0.062 | -14.224
-9 | -0.382 | 0.00743 | -0.073 | -51.399
-8.5 | -0.365 | 0.00684 | -0.074 | -53.365
-8 | -0.342 | 0.00646 | -0.075 | -52.928
-7.5 | -0.313 | 0.0067 | -0.075 | -46.732
-7 | -0.28 | 0.00618 | -0.076 | -45.285
-6.5 | -0.241 | 0.00619 | -0.077 | -39.022
-6 | -0.199 | 0.00571 | -0.077 | -34.76
-5.5 | -0.152 | 0.0055 | -0.078 | -27.613
-5 | -0.102 | 0.00563 | -0.079 | -18.047
-4.5 | -0.048 | 0.00551 | -0.08 | -8.794
-4 | 0.007 | 0.0056 | -0.08 | 1.268
-3.5 | 0.065 | 0.00546 | -0.081 | 11.824
-3 | 0.123 | 0.00534 | -0.082 | 23.102
-2.5 | 0.183 | 0.00548 | -0.082 | 33.422
-2 | 0.243 | 0.00527 | -0.083 | 46.143
-1.5 | 0.304 | 0.00529 | -0.084 | 57.477
-1 | 0.364 | 0.0053 | -0.085 | 68.809
-0.5 | 0.426 | 0.00531 | -0.085 | 80.2
0 | 0.489 | 0.00475 | -0.086 | 102.923
0.5 | 0.549 | 0.00475 | -0.087 | 115.687
1 | 0.61 | 0.00476 | -0.087 | 128.22
1.5 | 0.67 | 0.00485 | -0.088 | 138.151
2 | 0.73 | 0.00495 | -0.089 | 147.454
2.5 | 0.791 | 0.00539 | -0.09 | 146.73
3 | 0.851 | 0.00541 | -0.09 | 157.23
3.5 | 0.908 | 0.00578 | -0.091 | 157.057
4 | 0.968 | 0.00618 | -0.092 | 156.58
4.5 | 1.027 | 0.00688 | -0.093 | 149.234
5 | 1.084 | 0.00745 | -0.093 | 145.59
5.5 | 1.139 | 0.00777 | -0.094 | 146.735
6 | 1.193 | 0.0085 | -0.095 | 140.322
6.5 | 1.245 | 0.00959 | -0.096 | 129.829
7 | 1.295 | 0.01007 | -0.096 | 128.526
7.5 | 1.341 | 0.01084 | -0.097 | 123.735
8 | 1.385 | 0.0114 | -0.098 | 121.504
8.5 | 1.424 | 0.01186 | -0.099 | 120.1
9 | 1.455 | 0.01246 | -0.099 | 116.819
9.5 | 1.475 | 0.01312 | -0.1 | 112.431
10 | 1.487 | 0.01373 | -0.101 | 108.296
10.5 | 1.491 | 0.01448 | -0.102 | 102.939
11 | 1.485 | 0.01519 | -0.102 | 97.759
11.5 | 1.441 | 0.01671 | -0.101 | 86.222
12 | 1.412 | 0.0181 | -0.101 | 77.991
12.5 | 1.376 | 0.01942 | -0.101 | 70.855
13 | 1.333 | 0.0212 | -0.102 | 62.868
13.5 | 1.284 | 0.0232 | -0.102 | 55.333
14 | 1.229 | 0.02566 | -0.102 | 47.906
14.5 | 1.172 | 0.02838 | -0.102 | 41.287
15 | 1.113 | 0.031 | -0.102 | 35.908
15.5 | 1.053 | 0.03419 | -0.102 | 30.796

## 108. Re 10M Mach 0.10 (2)
BIGFOIL.COM POLAR EXPORT
GA 35-611
GA 35-611 |  |  |  | Cl Max: | 1.8502 | at alpha= | 18.5 | deg
XFOIL ncrit=9 |  |  |  | L/D Max: | 204.929 | at alpha= | 3.5 | deg
Re: | 10000000 |  |  | Cd Min: | 0.07454 | at alpha= | 20 | deg
Mach: | 0.1 |  |  | Cl=0 at alpha= | -3.9539 | deg
|  |  |  | @ Cl=0.1, Cd= | 0.005372
|  |  |  | @ Cl=0.4, Cd= | 0.0047669
|  |  |  | @ Cl=0.6, Cd= | 0.0041136
alpha (deg) | Cl | Cd | Cm | Cl/Cd
-11 | -0.7541 | 0.024 | -0.0846 | -31.4208
-10.5 | -0.713 | 0.02088 | -0.0847 | -34.1475
-10 | -0.6619 | 0.01975 | -0.0847 | -33.5139
-9.5 | -0.6098 | 0.01871 | -0.0847 | -32.5922
-9 | -0.5584 | 0.01728 | -0.0848 | -32.3148
-8.5 | -0.5165 | 0.01233 | -0.0849 | -41.8897
-8 | -0.4641 | 0.0103 | -0.0849 | -45.0583
-7.5 | -0.4089 | 0.00908 | -0.085 | -45.033
-7 | -0.3526 | 0.00822 | -0.0852 | -42.8954
-6.5 | -0.2955 | 0.00756 | -0.0854 | -39.0873
-6 | -0.238 | 0.00701 | -0.0856 | -33.9515
-5.5 | -0.1802 | 0.00657 | -0.0859 | -27.4277
-5 | -0.1221 | 0.0062 | -0.0862 | -19.6935
-4.5 | -0.0638 | 0.0059 | -0.0866 | -10.8136
-4 | -0.0054 | 0.00566 | -0.087 | -0.95406
-3.5 | 0.0531 | 0.00546 | -0.0874 | 9.7253
-3 | 0.1117 | 0.00535 | -0.0879 | 20.8785
-2.5 | 0.1702 | 0.00521 | -0.0883 | 32.6679
-2 | 0.2288 | 0.00506 | -0.0888 | 45.2174
-1.5 | 0.2874 | 0.00492 | -0.0893 | 58.4146
-1 | 0.3459 | 0.00485 | -0.0898 | 71.3196
-0.5 | 0.4045 | 0.00476 | -0.0904 | 84.979
0 | 0.4628 | 0.00464 | -0.0909 | 99.7414
0.5 | 0.5211 | 0.00438 | -0.0916 | 118.9726
1 | 0.5793 | 0.00416 | -0.0923 | 139.2548
1.5 | 0.6373 | 0.00403 | -0.093 | 158.139
2 | 0.695 | 0.00403 | -0.0936 | 172.4566
2.5 | 0.7524 | 0.00413 | -0.0941 | 182.1792
3 | 0.8091 | 0.00401 | -0.0947 | 201.7706
3.5 | 0.8648 | 0.00422 | -0.095 | 204.9289
4 | 0.9171 | 0.00492 | -0.0949 | 186.4024
4.5 | 0.9692 | 0.00539 | -0.0945 | 179.8145
5 | 1.0223 | 0.00591 | -0.0944 | 172.978
5.5 | 1.075 | 0.00658 | -0.0943 | 163.3739
6 | 1.1257 | 0.0074 | -0.0939 | 152.1216
6.5 | 1.1779 | 0.00798 | -0.0938 | 147.6065
7 | 1.2304 | 0.00847 | -0.0936 | 145.2656
7.5 | 1.2823 | 0.00898 | -0.0933 | 142.7951
8 | 1.3332 | 0.0095 | -0.093 | 140.3368
8.5 | 1.3828 | 0.01009 | -0.0924 | 137.0466
9 | 1.4315 | 0.01067 | -0.0917 | 134.1612
9.5 | 1.4789 | 0.01128 | -0.0908 | 131.1082
10 | 1.5242 | 0.01194 | -0.0895 | 127.6549
10.5 | 1.5674 | 0.01263 | -0.088 | 124.1013
11 | 1.6079 | 0.01334 | -0.086 | 120.5322
11.5 | 1.6359 | 0.01418 | -0.0818 | 115.3667
12 | 1.6533 | 0.01529 | -0.0763 | 108.1295
12.5 | 1.6733 | 0.01676 | -0.0721 | 99.8389
14 | 1.7425 | 0.02213 | -0.0636 | 78.7393
14.5 | 1.7621 | 0.02448 | -0.0612 | 71.9812
15 | 1.78 | 0.02707 | -0.059 | 65.7554
15.5 | 1.7964 | 0.0299 | -0.0569 | 60.0803
16 | 1.8088 | 0.03322 | -0.055 | 54.4491
16.5 | 1.8217 | 0.03669 | -0.0534 | 49.6511
17 | 1.8324 | 0.0406 | -0.0522 | 45.133
17.5 | 1.842 | 0.04484 | -0.0512 | 41.0794
18 | 1.8476 | 0.0497 | -0.0506 | 37.1751
18.5 | 1.8502 | 0.05518 | -0.0504 | 33.5303
19 | 1.8492 | 0.06133 | -0.0507 | 30.1516
19.5 | 1.849 | 0.06769 | -0.0515 | 27.3157
20 | 1.8469 | 0.07454 | -0.0527 | 24.7773

## 109. Re 10M Mach 0.25 (1)
BIGFOIL.COM POLAR EXPORT
GA 35-611
GA 35-611 |  |  |  | Cl Max: | 1.476 | at alpha= | 9.5 | deg
JavaFoil+Calcfoil stall+Eppler ext transition |  |  |  | L/D Max: | 158.232 | at alpha= | 3 | deg
Re: | 10000000 |  |  | Cd Min: | 0.00477 | at alpha= | 0 | deg
Mach: | 0.25 |  |  | Cl=0 at alpha= | -4.0625 | deg
|  |  |  | @ Cl=0.1, Cd= | 0.0054143
|  |  |  | @ Cl=0.4, Cd= | 0.0053218
|  |  |  | @ Cl=0.6, Cd= | 0.0048213
alpha (deg) | Cl | Cd | Cm | Cl/Cd
-13.5 | -0.054 | 0.08729 | -0.037 | -0.622
-13 | -0.051 | 0.08195 | -0.038 | -0.628
-12.5 | -0.049 | 0.07766 | -0.038 | -0.627
-12 | -0.115 | 0.07388 | -0.038 | -1.555
-11.5 | -0.156 | 0.06975 | -0.038 | -2.233
-11 | -0.187 | 0.06552 | -0.039 | -2.855
-10.5 | -0.212 | 0.06077 | -0.041 | -3.496
-10 | -0.232 | 0.05789 | -0.041 | -4.004
-9.5 | -0.246 | 0.05348 | -0.043 | -4.602
-9 | -0.259 | 0.04253 | -0.052 | -6.089
-8.5 | -0.306 | 0.00782 | -0.075 | -39.194
-8 | -0.302 | 0.00689 | -0.077 | -43.844
-7.5 | -0.287 | 0.00692 | -0.078 | -41.504
-7 | -0.264 | 0.00631 | -0.078 | -41.798
-6.5 | -0.233 | 0.00639 | -0.079 | -36.446
-6 | -0.195 | 0.00584 | -0.08 | -33.357
-5.5 | -0.151 | 0.00565 | -0.08 | -26.712
-5 | -0.102 | 0.00572 | -0.081 | -17.862
-4.5 | -0.049 | 0.00557 | -0.082 | -8.806
-4 | 0.007 | 0.00568 | -0.082 | 1.271
-3.5 | 0.066 | 0.00542 | -0.083 | 12.155
-3 | 0.126 | 0.00541 | -0.084 | 23.327
-2.5 | 0.188 | 0.00533 | -0.085 | 35.213
-2 | 0.25 | 0.00535 | -0.085 | 46.663
-1.5 | 0.312 | 0.00531 | -0.086 | 58.742
-1 | 0.374 | 0.00533 | -0.087 | 70.243
-0.5 | 0.437 | 0.00531 | -0.088 | 82.425
0 | 0.503 | 0.00477 | -0.088 | 105.347
0.5 | 0.565 | 0.00481 | -0.089 | 117.327
1 | 0.627 | 0.00483 | -0.09 | 129.717
1.5 | 0.689 | 0.00493 | -0.091 | 139.714
2 | 0.751 | 0.005 | -0.091 | 150.243
2.5 | 0.813 | 0.00549 | -0.092 | 147.951
3 | 0.875 | 0.00553 | -0.093 | 158.232
3.5 | 0.933 | 0.00592 | -0.094 | 157.668
4 | 0.994 | 0.00667 | -0.094 | 148.985
4.5 | 1.055 | 0.00711 | -0.095 | 148.241
5 | 1.113 | 0.00769 | -0.096 | 144.778
5.5 | 1.169 | 0.00844 | -0.097 | 138.518
6 | 1.224 | 0.00893 | -0.098 | 137.079
6.5 | 1.276 | 0.01004 | -0.098 | 126.993
7 | 1.324 | 0.01098 | -0.099 | 120.563
7.5 | 1.369 | 0.01143 | -0.1 | 119.752
8 | 1.41 | 0.01205 | -0.1 | 116.981
8.5 | 1.445 | 0.01261 | -0.101 | 114.658
9 | 1.468 | 0.01331 | -0.102 | 110.327
9.5 | 1.476 | 0.014 | -0.103 | 105.382
10 | 1.47 | 0.01487 | -0.104 | 98.86
10.5 | 1.451 | 0.01571 | -0.104 | 92.333
11 | 1.382 | 0.01766 | -0.102 | 78.234
11.5 | 1.321 | 0.02006 | -0.102 | 65.855
12 | 1.257 | 0.02123 | -0.103 | 59.212
12.5 | 1.173 | 0.0238 | -0.103 | 49.282
13 | 1.081 | 0.0255 | -0.103 | 42.4
13.5 | 0.974 | 0.02933 | -0.102 | 33.214
14 | 0.858 | 0.0347 | -0.101 | 24.721
14.5 | 0.729 | 0.04526 | -0.099 | 16.102

## 110. Re 10M Mach 0.25 (2)
BIGFOIL.COM POLAR EXPORT
GA 35-611
GA 35-611 |  |  |  | Cl Max: | 1.7832 | at alpha= | 17 | deg
XFOIL ncrit=9 |  |  |  | L/D Max: | 211.156 | at alpha= | 3.5 | deg
Re: | 10000000 |  |  | Cd Min: | 0.24081 | at alpha= | -20 | deg
Mach: | 0.25 |  |  | Cl=0 at alpha= | -3.9403 | deg
|  |  |  | @ Cl=0.1, Cd= | 0.0054238
|  |  |  | @ Cl=0.4, Cd= | 0.0048043
|  |  |  | @ Cl=0.6, Cd= | 0.0041785
alpha (deg) | Cl | Cd | Cm | Cl/Cd
-20 | -0.6139 | 0.24081 | 0.0352 | -2.5493
-19.5 | -0.5966 | 0.23404 | 0.0313 | -2.5491
-19 | -0.5795 | 0.22604 | 0.0269 | -2.5637
-18.5 | -0.5604 | 0.2196 | 0.0225 | -2.5519
-18 | -0.5412 | 0.21284 | 0.0182 | -2.5428
-17 | -0.502 | 0.19962 | 0.0096 | -2.5148
-16.5 | -0.4818 | 0.19343 | 0.0055 | -2.4908
-16 | -0.4613 | 0.18657 | 0.0015 | -2.4725
-15.5 | -0.4428 | 0.17941 | -0.0027 | -2.4681
-15 | -0.4246 | 0.17215 | -0.0068 | -2.4665
-14.5 | -0.4109 | 0.16355 | -0.0112 | -2.5124
-14 | -0.3969 | 0.15498 | -0.0155 | -2.561
-13.5 | -0.385 | 0.14562 | -0.02 | -2.6439
-13 | -0.365 | 0.14 | -0.0236 | -2.6071
-12.5 | -0.3443 | 0.13461 | -0.0271 | -2.5578
-12 | -0.3269 | 0.1282 | -0.0307 | -2.5499
-11.5 | -0.3097 | 0.12122 | -0.0343 | -2.5549
-10.5 | -0.2791 | 0.10764 | -0.0414 | -2.5929
-10 | -0.2665 | 0.10068 | -0.0449 | -2.647
-9.5 | -0.2688 | 0.09087 | -0.0495 | -2.9581
-9 | -0.3125 | 0.07381 | -0.0573 | -4.2338
-8 | -0.3377 | 0.05692 | -0.0689 | -5.9329
-7.5 | -0.3254 | 0.04584 | -0.0803 | -7.0986
-7 | -0.3684 | 0.01059 | -0.0903 | -34.7875
-6.5 | -0.3103 | 0.00888 | -0.09 | -34.9437
-6 | -0.2506 | 0.00781 | -0.0899 | -32.0871
-5.5 | -0.1901 | 0.00706 | -0.0898 | -26.9263
-5 | -0.1293 | 0.00651 | -0.0898 | -19.8618
-4.5 | -0.0684 | 0.00611 | -0.0899 | -11.1948
-4 | -0.0073 | 0.00578 | -0.0901 | -1.263
-3.5 | 0.0538 | 0.00553 | -0.0904 | 9.7288
-3 | 0.1147 | 0.00539 | -0.0908 | 21.2801
-2.5 | 0.1756 | 0.00525 | -0.0912 | 33.4476
-2 | 0.2364 | 0.00509 | -0.0916 | 46.444
-1.5 | 0.2971 | 0.00498 | -0.0921 | 59.6586
-1 | 0.3578 | 0.00486 | -0.0926 | 73.6214
-0.5 | 0.4184 | 0.00478 | -0.0932 | 87.5314
0 | 0.4788 | 0.00466 | -0.0937 | 102.7468
0.5 | 0.5391 | 0.00442 | -0.0944 | 121.9683
1 | 0.5993 | 0.00418 | -0.0951 | 143.3732
1.5 | 0.6594 | 0.00405 | -0.0958 | 162.8148
2 | 0.7192 | 0.00405 | -0.0964 | 177.5802
2.5 | 0.7787 | 0.00415 | -0.097 | 187.6386
3.5 | 0.8953 | 0.00424 | -0.0978 | 211.1557
4 | 0.9493 | 0.00498 | -0.0976 | 190.6225
4.5 | 1.003 | 0.00549 | -0.0971 | 182.6958
5 | 1.0578 | 0.00605 | -0.0968 | 174.843
5.5 | 1.1118 | 0.00679 | -0.0964 | 163.7408
6 | 1.1638 | 0.00767 | -0.0957 | 151.734
6.5 | 1.2174 | 0.00832 | -0.0952 | 146.3221
7 | 1.2717 | 0.00884 | -0.0947 | 143.8575
7.5 | 1.3252 | 0.00939 | -0.094 | 141.1289
8 | 1.3763 | 0.01006 | -0.0929 | 136.8091
8.5 | 1.4268 | 0.0107 | -0.0917 | 133.3458
9 | 1.4752 | 0.01139 | -0.0901 | 129.5171
9.5 | 1.5208 | 0.01214 | -0.088 | 125.2718
10 | 1.5627 | 0.01294 | -0.0853 | 120.7651
10.5 | 1.5891 | 0.0138 | -0.0799 | 115.1522
11 | 1.6096 | 0.01506 | -0.0744 | 106.8792
11.5 | 1.6324 | 0.01671 | -0.07 | 97.69
12 | 1.6543 | 0.01873 | -0.0662 | 88.3235
12.5 | 1.6776 | 0.02091 | -0.0629 | 80.2296
13 | 1.6993 | 0.02336 | -0.0599 | 72.744
13.5 | 1.719 | 0.02612 | -0.057 | 65.8116
14 | 1.7367 | 0.02918 | -0.0544 | 59.5168
14.5 | 1.7515 | 0.03263 | -0.052 | 53.6776
15 | 1.7609 | 0.0368 | -0.0497 | 47.8505
15.5 | 1.7734 | 0.04098 | -0.0481 | 43.2748
16 | 1.7801 | 0.046 | -0.0468 | 38.6978
16.5 | 1.782 | 0.05181 | -0.0459 | 34.3949
17 | 1.7832 | 0.05807 | -0.0457 | 30.7078
17.5 | 1.7804 | 0.06513 | -0.0461 | 27.3361
18 | 1.7709 | 0.07348 | -0.0474 | 24.1004
18.5 | 1.7547 | 0.0832 | -0.0498 | 21.0901
19 | 1.7301 | 0.0947 | -0.0536 | 18.2693
19.5 | 1.6998 | 0.10779 | -0.0589 | 15.7696
20 | 1.6574 | 0.12349 | -0.0667 | 13.4213

## 111. Re 10M Mach 0.50 (1)
BIGFOIL.COM POLAR EXPORT
GA 35-611
GA 35-611 |  |  |  | Cl Max: | 1.424 | at alpha= | 7 | deg
JavaFoil+Calcfoil stall+Eppler ext transition |  |  |  | L/D Max: | 159.885 | at alpha= | 3 | deg
Re: | 10000000 |  |  | Cd Min: | 0.00502 | at alpha= | 0 | deg
Mach: | 0.5 |  |  | Cl=0 at alpha= | -4.0946 | deg
|  |  |  | @ Cl=0.1, Cd= | 0.0056796
|  |  |  | @ Cl=0.4, Cd= | 0.0055554
|  |  |  | @ Cl=0.6, Cd= | 0.005053
alpha (deg) | Cl | Cd | Cm | Cl/Cd
-20 | -0.856 | 0.1494 | -0.042 | -5.731
-19.5 | -0.831 | 0.15414 | -0.043 | -5.393
-19 | -0.806 | 0.14492 | -0.043 | -5.561
-18.5 | -0.78 | 0.13737 | -0.044 | -5.678
-18 | -0.754 | 0.13236 | -0.044 | -5.694
-17.5 | -0.727 | 0.12614 | -0.044 | -5.763
-17 | -0.7 | 0.1224 | -0.043 | -5.719
-16.5 | -0.673 | 0.11903 | -0.043 | -5.652
-16 | -0.645 | 0.11481 | -0.042 | -5.622
-15.5 | -0.619 | 0.11022 | -0.042 | -5.614
-15 | -0.592 | 0.10504 | -0.042 | -5.638
-14.5 | -0.566 | 0.10421 | -0.042 | -5.429
-14 | -0.539 | 0.09916 | -0.042 | -5.437
-13.5 | -0.513 | 0.0962 | -0.042 | -5.328
-13 | -0.486 | 0.09189 | -0.043 | -5.291
-12.5 | -0.459 | 0.08541 | -0.043 | -5.377
-12 | -0.433 | 0.07778 | -0.044 | -5.565
-11.5 | -0.406 | 0.07133 | -0.045 | -5.696
-11 | -0.38 | 0.06588 | -0.047 | -5.772
-10.5 | -0.354 | 0.05999 | -0.049 | -5.904
-10 | -0.329 | 0.05417 | -0.052 | -6.069
-9.5 | -0.312 | 0.03861 | -0.063 | -8.081
-9 | -0.308 | 0.01596 | -0.077 | -19.312
-8.5 | -0.242 | 0.05471 | -0.041 | -4.428
-8 | -0.215 | 0.04974 | -0.042 | -4.328
-7.5 | -0.189 | 0.04492 | -0.048 | -4.21
-7 | -0.161 | 0.04331 | -0.045 | -3.724
-6.5 | -0.134 | 0.04003 | -0.049 | -3.358
-6 | -0.107 | 0.03826 | -0.048 | -2.79
-5.5 | -0.097 | 0.00617 | -0.09 | -15.723
-5 | -0.063 | 0.00593 | -0.091 | -10.692
-4.5 | -0.03 | 0.00573 | -0.091 | -5.166
-4 | 0.007 | 0.00603 | -0.092 | 1.157
-3.5 | 0.069 | 0.00583 | -0.093 | 11.83
-3 | 0.137 | 0.0055 | -0.094 | 24.847
-2.5 | 0.206 | 0.00558 | -0.095 | 37.022
-2 | 0.277 | 0.00552 | -0.095 | 50.17
-1.5 | 0.348 | 0.0056 | -0.096 | 62.117
-1 | 0.418 | 0.00554 | -0.097 | 75.504
-0.5 | 0.489 | 0.00558 | -0.098 | 87.581
0 | 0.562 | 0.00502 | -0.099 | 111.968
0.5 | 0.631 | 0.00508 | -0.1 | 124.255
1 | 0.701 | 0.00513 | -0.101 | 136.666
1.5 | 0.77 | 0.00519 | -0.101 | 148.274
2 | 0.839 | 0.00541 | -0.102 | 155.071
2.5 | 0.909 | 0.00577 | -0.103 | 157.403
3 | 0.978 | 0.00612 | -0.104 | 159.885
3.5 | 1.041 | 0.00667 | -0.105 | 156.034
4 | 1.11 | 0.00723 | -0.106 | 153.462
4.5 | 1.176 | 0.00783 | -0.107 | 150.251
5 | 1.239 | 0.00924 | -0.107 | 134.027
5.5 | 1.297 | 0.01046 | -0.108 | 123.929
6 | 1.349 | 0.01179 | -0.109 | 114.475
6.5 | 1.393 | 0.01256 | -0.11 | 110.883
7 | 1.424 | 0.0134 | -0.111 | 106.238
7.5 | 1.4 | 0.0152 | -0.109 | 92.099
8 | 1.362 | 0.01671 | -0.109 | 81.514
8.5 | 1.202 | 0.01829 | -0.109 | 65.693
9 | 0.866 | 0.02008 | -0.11 | 43.156
9.5 | 0.894 | 0.02277 | -0.11 | 39.239
10 | 0.923 | 0.02436 | -0.11 | 37.891
10.5 | 0.953 | 0.02582 | -0.111 | 36.916
11 | 0.835 | 0.07874 | -0.062 | 10.605
11.5 | 0.999 | 0.0328 | -0.11 | 30.448
12 | 1.019 | 0.03861 | -0.109 | 26.399

## 112. Re 10M Mach 0.50 (2)
BIGFOIL.COM POLAR EXPORT
GA 35-611
GA 35-611 |  |  |  | Cl Max: | 1.5749 | at alpha= | 10 | deg
XFOIL ncrit=9 |  |  |  | L/D Max: | 236.575 | at alpha= | 3.5 | deg
Re: | 10000000 |  |  | Cd Min: | 0.14516 | at alpha= | 15 | deg
Mach: | 0.5 |  |  | Cl=0 at alpha= | -99 | deg
|  |  |  | @ Cl=0.1, Cd= | 0.00481
|  |  |  | @ Cl=0.4, Cd= | 0.00481
|  |  |  | @ Cl=0.6, Cd= | 0.0046429
alpha (deg) | Cl | Cd | Cm | Cl/Cd
0 | 0.5516 | 0.00481 | -0.1062 | 114.6778
0.5 | 0.6211 | 0.00457 | -0.107 | 135.9081
1 | 0.6905 | 0.00433 | -0.1078 | 159.4688
1.5 | 0.7601 | 0.00418 | -0.1086 | 181.8421
2 | 0.8297 | 0.00418 | -0.1092 | 198.4928
2.5 | 0.8991 | 0.00429 | -0.1098 | 209.5804
3 | 0.9678 | 0.00428 | -0.1102 | 226.1215
3.5 | 1.0362 | 0.00438 | -0.1104 | 236.5753
4 | 1.098 | 0.0052 | -0.1095 | 211.1538
4.5 | 1.1572 | 0.00599 | -0.1079 | 193.1886
5 | 1.2166 | 0.00689 | -0.1062 | 176.5747
5.5 | 1.2729 | 0.008 | -0.1039 | 159.1125
6 | 1.3248 | 0.00918 | -0.1007 | 144.3137
6.5 | 1.3791 | 0.01008 | -0.0974 | 136.8155
7 | 1.4289 | 0.011 | -0.0933 | 129.9
7.5 | 1.4512 | 0.01226 | -0.085 | 118.3687
8 | 1.4774 | 0.01418 | -0.0788 | 104.189
8.5 | 1.51 | 0.01636 | -0.0739 | 92.2983
9 | 1.5421 | 0.01885 | -0.0692 | 81.809
9.5 | 1.5646 | 0.02211 | -0.0641 | 70.7644
10 | 1.5749 | 0.02638 | -0.0586 | 59.7005
10.5 | 1.5631 | 0.03241 | -0.053 | 48.2289
11 | 1.5434 | 0.03968 | -0.0487 | 38.8962
11.5 | 1.5186 | 0.04812 | -0.0456 | 31.5586
12 | 1.4911 | 0.05773 | -0.0444 | 25.8289
12.5 | 1.459 | 0.069 | -0.0455 | 21.1449
13 | 1.4221 | 0.08219 | -0.0494 | 17.3026
13.5 | 1.384 | 0.0969 | -0.0558 | 14.2828
14 | 1.3482 | 0.11265 | -0.0643 | 11.968
14.5 | 1.3178 | 0.12878 | -0.0741 | 10.233
15 | 1.2918 | 0.14516 | -0.0848 | 8.8991

## 113. Re 12M Mach 0.00 (1)
BIGFOIL.COM POLAR EXPORT
GA 35-611
GA 35-611 |  |  |  | Cl Max: | 1.494 | at alpha= | 10.5 | deg
JavaFoil+Calcfoil stall+Eppler ext transition |  |  |  | L/D Max: | 155.001 | at alpha= | 4 | deg
Re: | 12000000 |  |  | Cd Min: | 0.0047 | at alpha= | 0.5 | deg
Mach: | 0 |  |  | Cl=0 at alpha= | -4.0636 | deg
|  |  |  | @ Cl=0.1, Cd= | 0.0052983
|  |  |  | @ Cl=0.4, Cd= | 0.0052053
|  |  |  | @ Cl=0.6, Cd= | 0.004753
alpha (deg) | Cl | Cd | Cm | Cl/Cd
-14.5 | -0.322 | 0.09157 | -0.037 | -3.519
-14 | -0.331 | 0.08596 | -0.038 | -3.849
-13.5 | -0.339 | 0.08044 | -0.039 | -4.218
-13 | -0.346 | 0.0753 | -0.04 | -4.598
-12.5 | -0.352 | 0.0709 | -0.041 | -4.962
-12 | -0.357 | 0.06451 | -0.044 | -5.538
-11.5 | -0.363 | 0.0551 | -0.048 | -6.596
-11 | -0.362 | 0.05328 | -0.048 | -6.793
-10.5 | -0.388 | 0.02382 | -0.062 | -16.285
-10 | -0.38 | 0.02269 | -0.063 | -16.751
-9.5 | -0.407 | 0.00745 | -0.072 | -54.635
-9 | -0.392 | 0.00696 | -0.073 | -56.334
-8.5 | -0.372 | 0.00704 | -0.074 | -52.779
-8 | -0.346 | 0.0067 | -0.074 | -51.71
-7.5 | -0.316 | 0.00641 | -0.075 | -49.328
-7 | -0.281 | 0.00631 | -0.076 | -44.581
-6.5 | -0.242 | 0.00602 | -0.076 | -40.219
-6 | -0.199 | 0.00564 | -0.077 | -35.293
-5.5 | -0.152 | 0.00545 | -0.078 | -27.879
-5 | -0.102 | 0.00555 | -0.078 | -18.298
-4.5 | -0.048 | 0.0054 | -0.079 | -8.954
-4 | 0.007 | 0.00531 | -0.08 | 1.332
-3.5 | 0.064 | 0.00528 | -0.081 | 12.165
-3 | 0.123 | 0.00531 | -0.081 | 23.144
-2.5 | 0.182 | 0.00535 | -0.082 | 34.053
-2 | 0.242 | 0.00524 | -0.083 | 46.261
-1.5 | 0.302 | 0.00515 | -0.083 | 58.684
-1 | 0.363 | 0.00523 | -0.084 | 69.396
-0.5 | 0.423 | 0.00519 | -0.085 | 81.558
0 | 0.487 | 0.00472 | -0.086 | 103.168
0.5 | 0.547 | 0.0047 | -0.086 | 116.371
1 | 0.607 | 0.00476 | -0.087 | 127.574
1.5 | 0.667 | 0.00487 | -0.088 | 137.005
2 | 0.727 | 0.00503 | -0.089 | 144.366
2.5 | 0.787 | 0.00553 | -0.089 | 142.278
3 | 0.847 | 0.00556 | -0.09 | 152.274
3.5 | 0.904 | 0.00592 | -0.091 | 152.557
4 | 0.963 | 0.00621 | -0.092 | 155.001
4.5 | 1.022 | 0.00696 | -0.092 | 146.756
5 | 1.079 | 0.00752 | -0.093 | 143.471
5.5 | 1.134 | 0.00821 | -0.094 | 138.105
6 | 1.188 | 0.00874 | -0.095 | 135.945
6.5 | 1.24 | 0.00976 | -0.095 | 127.044
7 | 1.289 | 0.00981 | -0.096 | 131.395
7.5 | 1.336 | 0.01053 | -0.097 | 126.837
8 | 1.38 | 0.01093 | -0.097 | 126.279
8.5 | 1.42 | 0.01137 | -0.098 | 124.865
9 | 1.452 | 0.01194 | -0.099 | 121.653
9.5 | 1.474 | 0.01252 | -0.1 | 117.698
10 | 1.488 | 0.01315 | -0.1 | 113.195
10.5 | 1.494 | 0.01384 | -0.101 | 107.953
11 | 1.492 | 0.01454 | -0.102 | 102.615
11.5 | 1.482 | 0.01491 | -0.103 | 99.408
12 | 1.434 | 0.01695 | -0.101 | 84.633
12.5 | 1.404 | 0.0181 | -0.101 | 77.567
13 | 1.366 | 0.01963 | -0.102 | 69.553
13.5 | 1.323 | 0.02151 | -0.102 | 61.487
14 | 1.274 | 0.0237 | -0.102 | 53.763
14.5 | 1.224 | 0.02594 | -0.102 | 47.169
15 | 1.171 | 0.02825 | -0.102 | 41.455
15.5 | 1.117 | 0.031 | -0.102 | 36.025

## 114. Re 12M Mach 0.00 (2)
BIGFOIL.COM POLAR EXPORT
GA 35-611
GA 35-611 |  |  |  | Cl Max: | 1.8868 | at alpha= | 20 | deg
XFOIL ncrit=9 |  |  |  | L/D Max: | 189.623 | at alpha= | 3 | deg
Re: | 12000000 |  |  | Cd Min: | 0.06575 | at alpha= | 20 | deg
Mach: | 0 |  |  | Cl=0 at alpha= | -3.9561 | deg
|  |  |  | @ Cl=0.1, Cd= | 0.0051991
|  |  |  | @ Cl=0.4, Cd= | 0.0046614
|  |  |  | @ Cl=0.6, Cd= | 0.0041096
alpha (deg) | Cl | Cd | Cm | Cl/Cd
-15 | -1.1239 | 0.02903 | -0.0852 | -38.7151
-14.5 | -1.1074 | 0.02491 | -0.0845 | -44.456
-14 | -1.0519 | 0.02541 | -0.0841 | -41.3971
-13.5 | -1.0128 | 0.02346 | -0.0838 | -43.1714
-13 | -0.9743 | 0.02101 | -0.0835 | -46.3732
-12.5 | -0.925 | 0.02014 | -0.0833 | -45.9285
-12 | -0.8762 | 0.01903 | -0.0832 | -46.0431
-11.5 | -0.8251 | 0.01822 | -0.0832 | -45.2854
-11 | -0.775 | 0.01706 | -0.0832 | -45.4279
-10.5 | -0.724 | 0.01591 | -0.0832 | -45.506
-10 | -0.6702 | 0.01535 | -0.0833 | -43.6612
-9.5 | -0.6161 | 0.01481 | -0.0835 | -41.6003
-9 | -0.562 | 0.0141 | -0.0836 | -39.8582
-8.5 | -0.5093 | 0.01284 | -0.0838 | -39.6651
-8 | -0.4592 | 0.01021 | -0.0839 | -44.9755
-7.5 | -0.405 | 0.00889 | -0.0841 | -45.5568
-7 | -0.3492 | 0.00803 | -0.0843 | -43.4869
-6.5 | -0.2928 | 0.00736 | -0.0846 | -39.7826
-6 | -0.2359 | 0.00683 | -0.0849 | -34.5388
-5.5 | -0.1785 | 0.00638 | -0.0852 | -27.9781
-5 | -0.121 | 0.00603 | -0.0856 | -20.0663
-4.5 | -0.0632 | 0.00573 | -0.086 | -11.0297
-4 | -0.0051 | 0.00547 | -0.0864 | -0.93236
-3.5 | 0.053 | 0.00528 | -0.0869 | 10.0379
-3 | 0.1111 | 0.00518 | -0.0874 | 21.4479
-2.5 | 0.1693 | 0.00505 | -0.0879 | 33.5248
-2 | 0.2275 | 0.00492 | -0.0883 | 46.2398
-1.5 | 0.2857 | 0.0048 | -0.0889 | 59.5208
-1 | 0.3439 | 0.0047 | -0.0894 | 73.1702
-0.5 | 0.402 | 0.00466 | -0.0899 | 86.2661
0 | 0.4602 | 0.00453 | -0.0905 | 101.5894
0.5 | 0.5181 | 0.00434 | -0.0911 | 119.3779
1 | 0.5758 | 0.00416 | -0.0918 | 138.4135
1.5 | 0.6334 | 0.00404 | -0.0924 | 156.7822
2 | 0.6905 | 0.00404 | -0.093 | 170.9158
2.5 | 0.7474 | 0.00421 | -0.0935 | 177.5297
3 | 0.804 | 0.00424 | -0.0941 | 189.6226
4.5 | 0.9648 | 0.00552 | -0.0945 | 174.7826
5 | 1.0158 | 0.00599 | -0.0941 | 169.5826
5.5 | 1.0682 | 0.00656 | -0.094 | 162.8354
6 | 1.12 | 0.00722 | -0.0938 | 155.1247
6.5 | 1.1723 | 0.00775 | -0.0937 | 151.2645
7 | 1.225 | 0.00819 | -0.0937 | 149.5726
7.5 | 1.277 | 0.00865 | -0.0936 | 147.6301
8 | 1.3281 | 0.00915 | -0.0933 | 145.1475
8.5 | 1.3778 | 0.00971 | -0.0929 | 141.895
9 | 1.427 | 0.01025 | -0.0924 | 139.2195
9.5 | 1.4753 | 0.01079 | -0.0918 | 136.7285
10 | 1.5213 | 0.01141 | -0.0908 | 133.3304
10.5 | 1.5665 | 0.01202 | -0.0898 | 130.3245
11 | 1.6091 | 0.01267 | -0.0883 | 127.0008
11.5 | 1.647 | 0.01346 | -0.0862 | 122.3626
12 | 1.6707 | 0.0143 | -0.0813 | 116.8322
12.5 | 1.6883 | 0.01543 | -0.0761 | 109.4167
13 | 1.7111 | 0.01674 | -0.0725 | 102.2162
13.5 | 1.7356 | 0.01818 | -0.0696 | 95.4675
14 | 1.7584 | 0.01991 | -0.0669 | 88.3174
14.5 | 1.7796 | 0.02192 | -0.0644 | 81.1861
15 | 1.7978 | 0.02427 | -0.0619 | 74.075
15.5 | 1.8147 | 0.02684 | -0.0597 | 67.6118
16 | 1.8277 | 0.02987 | -0.0575 | 61.1885
16.5 | 1.8414 | 0.03297 | -0.0558 | 55.8508
17 | 1.8537 | 0.03641 | -0.0543 | 50.9118
17.5 | 1.8651 | 0.04013 | -0.0531 | 46.4765
18 | 1.871 | 0.04463 | -0.0522 | 41.9225
18.5 | 1.8767 | 0.04935 | -0.0516 | 38.0284
19 | 1.8762 | 0.0551 | -0.0514 | 34.0508
19.5 | 1.8794 | 0.06058 | -0.0517 | 31.0234
20 | 1.8868 | 0.06575 | -0.0523 | 28.6966

## 115. Re 12M Mach 0.10 (1)
BIGFOIL.COM POLAR EXPORT
GA 35-611
GA 35-611 |  |  |  | Cl Max: | 1.491 | at alpha= | 10.5 | deg
JavaFoil+Calcfoil stall+Eppler ext transition |  |  |  | L/D Max: | 154.561 | at alpha= | 4 | deg
Re: | 12000000 |  |  | Cd Min: | 0.00472 | at alpha= | 1 | deg
Mach: | 0.1 |  |  | Cl=0 at alpha= | -4.0636 | deg
|  |  |  | @ Cl=0.1, Cd= | 0.0052621
|  |  |  | @ Cl=0.4, Cd= | 0.0052468
|  |  |  | @ Cl=0.6, Cd= | 0.0047216
alpha (deg) | Cl | Cd | Cm | Cl/Cd
-14.5 | -0.289 | 0.0922 | -0.037 | -3.129
-14 | -0.299 | 0.08721 | -0.037 | -3.431
-13.5 | -0.309 | 0.08272 | -0.038 | -3.738
-13 | -0.319 | 0.07672 | -0.04 | -4.158
-12.5 | -0.327 | 0.07219 | -0.041 | -4.532
-12 | -0.335 | 0.06648 | -0.043 | -5.032
-11.5 | -0.342 | 0.05864 | -0.046 | -5.828
-11 | -0.343 | 0.05679 | -0.046 | -6.033
-10.5 | -0.361 | 0.03337 | -0.058 | -10.821
-10 | -0.347 | 0.04053 | -0.054 | -8.558
-9.5 | -0.395 | 0.00767 | -0.072 | -51.448
-9 | -0.383 | 0.00708 | -0.073 | -54.122
-8.5 | -0.365 | 0.00709 | -0.074 | -51.502
-8 | -0.342 | 0.00673 | -0.075 | -50.763
-7.5 | -0.313 | 0.00648 | -0.075 | -48.362
-7 | -0.28 | 0.00625 | -0.076 | -44.729
-6.5 | -0.241 | 0.00606 | -0.077 | -39.851
-6 | -0.199 | 0.00565 | -0.077 | -35.185
-5.5 | -0.152 | 0.0054 | -0.078 | -28.144
-5 | -0.102 | 0.00553 | -0.079 | -18.398
-4.5 | -0.048 | 0.0054 | -0.08 | -8.97
-4 | 0.007 | 0.00528 | -0.08 | 1.343
-3.5 | 0.065 | 0.00525 | -0.081 | 12.3
-3 | 0.123 | 0.00527 | -0.082 | 23.395
-2.5 | 0.183 | 0.00541 | -0.082 | 33.829
-2 | 0.243 | 0.00519 | -0.083 | 46.891
-1.5 | 0.304 | 0.0052 | -0.084 | 58.441
-1 | 0.364 | 0.00527 | -0.085 | 69.155
-0.5 | 0.426 | 0.00523 | -0.085 | 81.366
0 | 0.489 | 0.00475 | -0.086 | 103.067
0.5 | 0.549 | 0.00473 | -0.087 | 116.268
1 | 0.61 | 0.00472 | -0.087 | 129.058
1.5 | 0.67 | 0.00489 | -0.088 | 136.923
2 | 0.73 | 0.00507 | -0.089 | 144.208
2.5 | 0.791 | 0.00549 | -0.09 | 144.023
3 | 0.851 | 0.0056 | -0.09 | 151.869
3.5 | 0.908 | 0.00589 | -0.091 | 154.207
4 | 0.968 | 0.00626 | -0.092 | 154.561
4.5 | 1.027 | 0.00701 | -0.093 | 146.533
5 | 1.084 | 0.00761 | -0.093 | 142.488
5.5 | 1.139 | 0.00796 | -0.094 | 143.074
6 | 1.193 | 0.00913 | -0.095 | 130.739
6.5 | 1.245 | 0.00985 | -0.096 | 126.35
7 | 1.295 | 0.00993 | -0.096 | 130.383
7.5 | 1.341 | 0.01062 | -0.097 | 126.301
8 | 1.385 | 0.01104 | -0.098 | 125.443
8.5 | 1.424 | 0.0115 | -0.099 | 123.915
9 | 1.455 | 0.01207 | -0.099 | 120.599
9.5 | 1.475 | 0.01268 | -0.1 | 116.35
10 | 1.487 | 0.01332 | -0.101 | 111.655
10.5 | 1.491 | 0.01404 | -0.102 | 106.172
11 | 1.485 | 0.0148 | -0.102 | 100.317
11.5 | 1.471 | 0.01518 | -0.103 | 96.876
12 | 1.415 | 0.01741 | -0.101 | 81.288
12.5 | 1.38 | 0.01861 | -0.102 | 74.122
13 | 1.335 | 0.02044 | -0.102 | 65.332
13.5 | 1.286 | 0.02254 | -0.102 | 57.03
14 | 1.232 | 0.02469 | -0.102 | 49.888
14.5 | 1.174 | 0.02727 | -0.102 | 43.052
15 | 1.116 | 0.02957 | -0.102 | 37.748
15.5 | 1.056 | 0.03253 | -0.102 | 32.462

## 116. Re 12M Mach 0.10 (2)
BIGFOIL.COM POLAR EXPORT
GA 35-611
GA 35-611 |  |  |  | Cl Max: | 1.8733 | at alpha= | 20 | deg
XFOIL ncrit=9 |  |  |  | L/D Max: | 192.879 | at alpha= | 3.5 | deg
Re: | 12000000 |  |  | Cd Min: | 0.07085 | at alpha= | 20 | deg
Mach: | 0.1 |  |  | Cl=0 at alpha= | -3.9539 | deg
|  |  |  | @ Cl=0.1, Cd= | 0.005194
|  |  |  | @ Cl=0.4, Cd= | 0.0046631
|  |  |  | @ Cl=0.6, Cd= | 0.0041174
alpha (deg) | Cl | Cd | Cm | Cl/Cd
-14.5 | -1.0599 | 0.03265 | -0.0874 | -32.4625
-13 | -0.9696 | 0.0243 | -0.0859 | -39.9012
-12.5 | -0.9232 | 0.02295 | -0.0856 | -40.2266
-12 | -0.8775 | 0.02125 | -0.0853 | -41.2941
-11.5 | -0.8274 | 0.02014 | -0.0851 | -41.0824
-11 | -0.779 | 0.01852 | -0.0849 | -42.0626
-10.5 | -0.7289 | 0.01701 | -0.0848 | -42.8513
-10 | -0.6751 | 0.01628 | -0.0848 | -41.4681
-9.5 | -0.6209 | 0.01554 | -0.0848 | -39.955
-9 | -0.5672 | 0.01451 | -0.0848 | -39.0903
-8.5 | -0.5111 | 0.01415 | -0.0849 | -36.1201
-8 | -0.4601 | 0.01179 | -0.085 | -39.0246
-7.5 | -0.4082 | 0.00939 | -0.0851 | -43.4718
-7 | -0.3523 | 0.00831 | -0.0852 | -42.3947
-6.5 | -0.2955 | 0.00753 | -0.0854 | -39.243
-6 | -0.2381 | 0.00694 | -0.0856 | -34.3084
-5.5 | -0.1803 | 0.00645 | -0.0859 | -27.9535
-5 | -0.1222 | 0.00608 | -0.0862 | -20.0987
-4.5 | -0.0639 | 0.00576 | -0.0866 | -11.0938
-4 | -0.0054 | 0.00549 | -0.087 | -0.98361
-3.5 | 0.0531 | 0.00529 | -0.0874 | 10.0378
-2.5 | 0.1703 | 0.00505 | -0.0884 | 33.7228
-2 | 0.2289 | 0.00493 | -0.0889 | 46.43
-1.5 | 0.2875 | 0.00481 | -0.0894 | 59.7713
-1 | 0.3461 | 0.0047 | -0.0899 | 73.6383
-0.5 | 0.4045 | 0.00466 | -0.0904 | 86.8026
0 | 0.463 | 0.00454 | -0.091 | 101.9824
1 | 0.5794 | 0.00416 | -0.0923 | 139.2788
1.5 | 0.6374 | 0.00404 | -0.093 | 157.7723
2 | 0.6948 | 0.00405 | -0.0936 | 171.5556
2.5 | 0.7521 | 0.00421 | -0.0941 | 178.6461
3 | 0.8091 | 0.00424 | -0.0946 | 190.8255
3.5 | 0.8641 | 0.00448 | -0.095 | 192.8795
4 | 0.9172 | 0.00508 | -0.095 | 180.5512
4.5 | 0.9708 | 0.00554 | -0.095 | 175.2347
5 | 1.0222 | 0.00601 | -0.0945 | 170.0832
5.5 | 1.0749 | 0.00659 | -0.0944 | 163.1108
6 | 1.1269 | 0.00727 | -0.0941 | 155.0069
6.5 | 1.1796 | 0.00781 | -0.094 | 151.0371
7 | 1.2326 | 0.00825 | -0.0939 | 149.4061
7.5 | 1.285 | 0.00871 | -0.0938 | 147.5316
8 | 1.3361 | 0.00925 | -0.0934 | 144.4432
8.5 | 1.3861 | 0.00981 | -0.0929 | 141.2946
9 | 1.4354 | 0.01037 | -0.0922 | 138.4185
9.5 | 1.4839 | 0.01092 | -0.0915 | 135.8883
10 | 1.5297 | 0.01158 | -0.0904 | 132.0984
10.5 | 1.5749 | 0.01219 | -0.0891 | 129.1961
11 | 1.6165 | 0.01289 | -0.0873 | 125.4073
11.5 | 1.6517 | 0.01373 | -0.0845 | 120.2986
12 | 1.6678 | 0.01469 | -0.0783 | 113.533
12.5 | 1.6889 | 0.01593 | -0.0739 | 106.0201
13 | 1.7124 | 0.01738 | -0.0705 | 98.527
13.5 | 1.7369 | 0.01898 | -0.0677 | 91.5121
14 | 1.7591 | 0.0209 | -0.0649 | 84.1675
14.5 | 1.7802 | 0.02305 | -0.0625 | 77.2321
15 | 1.7961 | 0.0257 | -0.0599 | 69.8872
15.5 | 1.8121 | 0.0285 | -0.0577 | 63.5825
16 | 1.8247 | 0.03173 | -0.0556 | 57.5071
16.5 | 1.8374 | 0.03511 | -0.0539 | 52.3327
17 | 1.8488 | 0.03887 | -0.0525 | 47.5637
17.5 | 1.8586 | 0.04296 | -0.0514 | 43.2635
18 | 1.863 | 0.0479 | -0.0506 | 38.8935
18.5 | 1.8657 | 0.05323 | -0.0503 | 35.0498
19 | 1.8611 | 0.05975 | -0.0504 | 31.1481
19.5 | 1.8675 | 0.06515 | -0.051 | 28.6646
20 | 1.8733 | 0.07085 | -0.0519 | 26.4404

## 117. Re 12M Mach 0.25 (1)
BIGFOIL.COM POLAR EXPORT
GA 35-611
GA 35-611 |  |  |  | Cl Max: | 1.476 | at alpha= | 9.5 | deg
JavaFoil+Calcfoil stall+Eppler ext transition |  |  |  | L/D Max: | 154.87 | at alpha= | 3.5 | deg
Re: | 12000000 |  |  | Cd Min: | 0.00474 | at alpha= | 0.5 | deg
Mach: | 0.25 |  |  | Cl=0 at alpha= | -4.0625 | deg
|  |  |  | @ Cl=0.1, Cd= | 0.005327
|  |  |  | @ Cl=0.4, Cd= | 0.0052476
|  |  |  | @ Cl=0.6, Cd= | 0.0047795
alpha (deg) | Cl | Cd | Cm | Cl/Cd
-13.5 | -0.054 | 0.08631 | -0.037 | -0.629
-13 | -0.052 | 0.0818 | -0.038 | -0.63
-12.5 | -0.049 | 0.07747 | -0.038 | -0.628
-12 | -0.115 | 0.07287 | -0.039 | -1.578
-11.5 | -0.156 | 0.06892 | -0.039 | -2.262
-11 | -0.187 | 0.06512 | -0.04 | -2.875
-10.5 | -0.213 | 0.05977 | -0.042 | -3.562
-10 | -0.232 | 0.05659 | -0.042 | -4.103
-9.5 | -0.247 | 0.05201 | -0.044 | -4.742
-9 | -0.258 | 0.04392 | -0.051 | -5.87
-8.5 | -0.309 | 0.00761 | -0.076 | -40.569
-8 | -0.303 | 0.00713 | -0.077 | -42.442
-7.5 | -0.287 | 0.00676 | -0.078 | -42.477
-7 | -0.264 | 0.00651 | -0.078 | -40.524
-6.5 | -0.233 | 0.00626 | -0.079 | -37.165
-6 | -0.195 | 0.00567 | -0.08 | -34.402
-5.5 | -0.151 | 0.00559 | -0.08 | -27.032
-5 | -0.102 | 0.00561 | -0.081 | -18.201
-4.5 | -0.049 | 0.00546 | -0.082 | -8.981
-4 | 0.007 | 0.00536 | -0.082 | 1.345
-3.5 | 0.066 | 0.00531 | -0.083 | 12.399
-3 | 0.126 | 0.00534 | -0.084 | 23.627
-2.5 | 0.188 | 0.0053 | -0.085 | 35.383
-2 | 0.25 | 0.00531 | -0.085 | 47.016
-1.5 | 0.312 | 0.00523 | -0.086 | 59.709
-1 | 0.374 | 0.00526 | -0.087 | 71.163
-0.5 | 0.437 | 0.00523 | -0.088 | 83.642
0 | 0.503 | 0.00476 | -0.088 | 105.554
0.5 | 0.565 | 0.00474 | -0.089 | 119.061
1 | 0.627 | 0.00481 | -0.09 | 130.377
1.5 | 0.689 | 0.00493 | -0.091 | 139.805
2 | 0.751 | 0.00515 | -0.091 | 145.731
2.5 | 0.813 | 0.00564 | -0.092 | 144.118
3 | 0.875 | 0.00572 | -0.093 | 152.942
3.5 | 0.933 | 0.00602 | -0.094 | 154.87
4 | 0.994 | 0.00672 | -0.094 | 147.989
4.5 | 1.055 | 0.00725 | -0.095 | 145.384
5 | 1.113 | 0.00784 | -0.096 | 142.028
5.5 | 1.169 | 0.00862 | -0.097 | 135.648
6 | 1.224 | 0.0095 | -0.098 | 128.849
6.5 | 1.276 | 0.01028 | -0.098 | 124.053
7 | 1.324 | 0.01069 | -0.099 | 123.907
7.5 | 1.369 | 0.01118 | -0.1 | 122.454
8 | 1.41 | 0.01166 | -0.1 | 120.9
8.5 | 1.445 | 0.01222 | -0.101 | 118.235
9 | 1.468 | 0.01286 | -0.102 | 114.215
9.5 | 1.476 | 0.01361 | -0.103 | 108.41
10 | 1.47 | 0.01433 | -0.104 | 102.587
10.5 | 1.451 | 0.01528 | -0.104 | 94.928
11 | 1.385 | 0.01698 | -0.103 | 81.585
11.5 | 1.326 | 0.01913 | -0.103 | 69.302
12 | 1.259 | 0.02064 | -0.103 | 61.001
12.5 | 1.175 | 0.02293 | -0.103 | 51.268
13 | 1.083 | 0.02456 | -0.103 | 44.109
13.5 | 0.977 | 0.02816 | -0.103 | 34.685
14 | 0.862 | 0.03267 | -0.102 | 26.373
14.5 | 0.737 | 0.04033 | -0.1 | 18.274

## 118. Re 12M Mach 0.25 (2)
BIGFOIL.COM POLAR EXPORT
GA 35-611
GA 35-611 |  |  |  | Cl Max: | 1.8079 | at alpha= | 17 | deg
XFOIL ncrit=9 |  |  |  | L/D Max: | 200.65 | at alpha= | 3.5 | deg
Re: | 12000000 |  |  | Cd Min: | 0.24124 | at alpha= | -20 | deg
Mach: | 0.25 |  |  | Cl=0 at alpha= | -3.9394 | deg
|  |  |  | @ Cl=0.1, Cd= | 0.0052412
|  |  |  | @ Cl=0.4, Cd= | 0.0046753
|  |  |  | @ Cl=0.6, Cd= | 0.0041788
alpha (deg) | Cl | Cd | Cm | Cl/Cd
-20 | -0.6155 | 0.24124 | 0.0357 | -2.5514
-19.5 | -0.5966 | 0.23452 | 0.0313 | -2.5439
-19 | -0.5789 | 0.22665 | 0.0269 | -2.5542
-18.5 | -0.5608 | 0.21915 | 0.0224 | -2.559
-18 | -0.5414 | 0.21252 | 0.018 | -2.5475
-17.5 | -0.5204 | 0.20692 | 0.0138 | -2.515
-17 | -0.5021 | 0.1993 | 0.0094 | -2.5193
-16.5 | -0.4817 | 0.19324 | 0.0053 | -2.4928
-16 | -0.4609 | 0.18658 | 0.0013 | -2.4703
-15.5 | -0.4425 | 0.17942 | -0.0028 | -2.4663
-15 | -0.4264 | 0.17144 | -0.0072 | -2.4872
-14.5 | -0.4107 | 0.16346 | -0.0114 | -2.5125
-13.5 | -0.3855 | 0.14519 | -0.0203 | -2.6551
-13 | -0.3653 | 0.13959 | -0.0239 | -2.6169
-12.5 | -0.3445 | 0.13424 | -0.0274 | -2.5663
-12 | -0.3268 | 0.1279 | -0.031 | -2.5551
-11.5 | -0.3094 | 0.12111 | -0.0345 | -2.5547
-11 | -0.2943 | 0.11403 | -0.0382 | -2.5809
-10.5 | -0.2781 | 0.10767 | -0.0416 | -2.5829
-10 | -0.3298 | 0.08632 | -0.0508 | -3.8207
-9.5 | -0.3185 | 0.08021 | -0.0541 | -3.9708
-9 | -0.321 | 0.07222 | -0.0583 | -4.4448
-8.5 | -0.312 | 0.06699 | -0.0608 | -4.6574
-8 | -0.3546 | 0.05206 | -0.0747 | -6.8114
-7.5 | -0.3425 | 0.04016 | -0.0842 | -8.5284
-7 | -0.358 | 0.01448 | -0.0902 | -24.7238
-6.5 | -0.31 | 0.00898 | -0.0901 | -34.5212
-6 | -0.2506 | 0.00773 | -0.0899 | -32.4191
-5.5 | -0.1902 | 0.00693 | -0.0898 | -27.4459
-5 | -0.1295 | 0.00638 | -0.0899 | -20.2978
-4.5 | -0.0684 | 0.00593 | -0.09 | -11.5346
-4 | -0.0074 | 0.00561 | -0.0902 | -1.3191
-3.5 | 0.0537 | 0.00537 | -0.0904 | 10
-3 | 0.1148 | 0.0052 | -0.0908 | 22.0769
-2.5 | 0.1757 | 0.00508 | -0.0912 | 34.5866
-2 | 0.2365 | 0.00496 | -0.0917 | 47.6815
-1.5 | 0.2973 | 0.00484 | -0.0921 | 61.4256
-1 | 0.358 | 0.00471 | -0.0927 | 76.0085
-0.5 | 0.4185 | 0.00466 | -0.0932 | 89.8069
0 | 0.479 | 0.00456 | -0.0938 | 105.0439
0.5 | 0.5394 | 0.00437 | -0.0944 | 123.4325
1 | 0.5995 | 0.00418 | -0.0951 | 143.4211
1.5 | 0.6595 | 0.00404 | -0.0958 | 163.2426
2 | 0.7191 | 0.00405 | -0.0964 | 177.5556
2.5 | 0.7785 | 0.00422 | -0.0969 | 184.4787
3 | 0.8376 | 0.00424 | -0.0975 | 197.5472
3.5 | 0.8949 | 0.00446 | -0.0978 | 200.6502
4 | 0.9492 | 0.00515 | -0.0977 | 184.3107
5.5 | 1.112 | 0.00678 | -0.0965 | 164.0118
6 | 1.1652 | 0.00754 | -0.0959 | 154.5358
6.5 | 1.2198 | 0.0081 | -0.0955 | 150.5926
7 | 1.2748 | 0.00857 | -0.0951 | 148.7515
7.5 | 1.3281 | 0.00915 | -0.0944 | 145.1475
8 | 1.3804 | 0.00976 | -0.0935 | 141.4344
8.5 | 1.4315 | 0.01037 | -0.0923 | 138.0424
9 | 1.4812 | 0.01102 | -0.0909 | 134.4102
9.5 | 1.5277 | 0.01175 | -0.089 | 130.017
10 | 1.5726 | 0.01246 | -0.0868 | 126.2119
10.5 | 1.6075 | 0.0133 | -0.0828 | 120.8647
11 | 1.6241 | 0.01443 | -0.0761 | 112.5502
11.5 | 1.6455 | 0.01598 | -0.0713 | 102.9725
12 | 1.6717 | 0.01763 | -0.0677 | 94.8213
12.5 | 1.6956 | 0.01966 | -0.0642 | 86.2462
13 | 1.7182 | 0.02197 | -0.0611 | 78.2066
13.5 | 1.7383 | 0.02461 | -0.0581 | 70.6339
14 | 1.7564 | 0.02755 | -0.0553 | 63.7532
14.5 | 1.7736 | 0.03073 | -0.0528 | 57.7156
15 | 1.7834 | 0.03471 | -0.0503 | 51.38
15.5 | 1.7953 | 0.03883 | -0.0484 | 46.2349
16 | 1.8028 | 0.04361 | -0.0469 | 41.3391
16.5 | 1.8067 | 0.04911 | -0.0458 | 36.7888
17 | 1.8079 | 0.05518 | -0.0453 | 32.7637
17.5 | 1.8014 | 0.0625 | -0.0455 | 28.8224
18 | 1.7836 | 0.07175 | -0.0468 | 24.8585
18.5 | 1.7665 | 0.08147 | -0.049 | 21.6828
19 | 1.7449 | 0.09247 | -0.0526 | 18.8699
19.5 | 1.7271 | 0.10346 | -0.0568 | 16.6934
20 | 1.7076 | 0.11509 | -0.062 | 14.8371

## 119. Re 12M Mach 0.50 (1)
BIGFOIL.COM POLAR EXPORT
GA 35-611
GA 35-611 |  |  |  | Cl Max: | 1.424 | at alpha= | 7 | deg
JavaFoil+Calcfoil stall+Eppler ext transition |  |  |  | L/D Max: | 155.792 | at alpha= | 3 | deg
Re: | 12000000 |  |  | Cd Min: | 0.00501 | at alpha= | 0 | deg
Mach: | 0.5 |  |  | Cl=0 at alpha= | -4.0946 | deg
|  |  |  | @ Cl=0.1, Cd= | 0.0055921
|  |  |  | @ Cl=0.4, Cd= | 0.0054703
|  |  |  | @ Cl=0.6, Cd= | 0.005032
alpha (deg) | Cl | Cd | Cm | Cl/Cd
-20 | -0.856 | 0.15437 | -0.042 | -5.547
-19.5 | -0.831 | 0.15333 | -0.043 | -5.422
-19 | -0.807 | 0.14295 | -0.044 | -5.642
-18.5 | -0.781 | 0.13512 | -0.044 | -5.778
-18 | -0.754 | 0.13039 | -0.044 | -5.782
-17.5 | -0.727 | 0.12443 | -0.044 | -5.845
-17 | -0.7 | 0.12024 | -0.044 | -5.826
-16.5 | -0.673 | 0.11698 | -0.043 | -5.755
-16 | -0.646 | 0.11268 | -0.043 | -5.733
-15.5 | -0.619 | 0.10805 | -0.042 | -5.727
-15 | -0.592 | 0.10477 | -0.042 | -5.654
-14.5 | -0.566 | 0.10118 | -0.042 | -5.592
-14 | -0.539 | 0.09881 | -0.042 | -5.458
-13.5 | -0.513 | 0.09483 | -0.043 | -5.406
-13 | -0.486 | 0.08952 | -0.043 | -5.432
-12.5 | -0.459 | 0.08371 | -0.043 | -5.488
-12 | -0.433 | 0.07599 | -0.044 | -5.698
-11.5 | -0.407 | 0.071 | -0.045 | -5.727
-11 | -0.381 | 0.06448 | -0.048 | -5.906
-10.5 | -0.355 | 0.05894 | -0.05 | -6.02
-10 | -0.33 | 0.05233 | -0.054 | -6.315
-9.5 | -0.326 | 0.0259 | -0.071 | -12.573
-9 | -0.324 | 0.00922 | -0.082 | -35.154
-8.5 | -0.242 | 0.05457 | -0.041 | -4.44
-8 | -0.215 | 0.04949 | -0.043 | -4.354
-7.5 | -0.189 | 0.04379 | -0.049 | -4.325
-7 | -0.161 | 0.04274 | -0.047 | -3.779
-6.5 | -0.135 | 0.03835 | -0.052 | -3.521
-6 | -0.107 | 0.03781 | -0.049 | -2.827
-5.5 | -0.097 | 0.00608 | -0.09 | -15.979
-5 | -0.063 | 0.00583 | -0.091 | -10.876
-4.5 | -0.03 | 0.00561 | -0.091 | -5.279
-4 | 0.007 | 0.00571 | -0.092 | 1.221
-3.5 | 0.069 | 0.00551 | -0.093 | 12.529
-3 | 0.137 | 0.00569 | -0.094 | 24.007
-2.5 | 0.206 | 0.00555 | -0.095 | 37.231
-2 | 0.277 | 0.00548 | -0.095 | 50.59
-1.5 | 0.348 | 0.0055 | -0.096 | 63.149
-1 | 0.418 | 0.00546 | -0.097 | 76.483
-0.5 | 0.489 | 0.0055 | -0.098 | 88.844
0 | 0.562 | 0.00501 | -0.099 | 112.079
0.5 | 0.631 | 0.00505 | -0.1 | 125.113
1 | 0.701 | 0.00507 | -0.101 | 138.099
1.5 | 0.77 | 0.00524 | -0.101 | 146.806
2 | 0.839 | 0.00556 | -0.102 | 150.891
2.5 | 0.909 | 0.00588 | -0.103 | 154.47
3 | 0.978 | 0.00628 | -0.104 | 155.792
3.5 | 1.041 | 0.0068 | -0.105 | 153.095
4 | 1.11 | 0.00726 | -0.106 | 152.732
4.5 | 1.176 | 0.00801 | -0.107 | 146.759
5 | 1.239 | 0.00954 | -0.107 | 129.768
5.5 | 1.297 | 0.01078 | -0.108 | 120.288
6 | 1.349 | 0.0119 | -0.109 | 113.424
6.5 | 1.393 | 0.01223 | -0.11 | 113.939
7 | 1.424 | 0.01306 | -0.111 | 108.983
7.5 | 1.404 | 0.01474 | -0.109 | 95.222
8 | 1.365 | 0.01608 | -0.109 | 84.911
8.5 | 1.204 | 0.01759 | -0.11 | 68.461
9 | 0.868 | 0.01931 | -0.11 | 44.958
9.5 | 0.896 | 0.0219 | -0.11 | 40.899
10 | 0.925 | 0.02355 | -0.111 | 39.277
10.5 | 0.955 | 0.02481 | -0.111 | 38.505
11 | 0.837 | 0.07601 | -0.065 | 11.014
11.5 | 1.007 | 0.03037 | -0.111 | 33.144
12 | 1.03 | 0.03483 | -0.11 | 29.573

## 120. Re 12M Mach 0.50 (2)
BIGFOIL.COM POLAR EXPORT
GA 35-611
GA 35-611 |  |  |  | Cl Max: | 1.5906 | at alpha= | 10 | deg
XFOIL ncrit=9 |  |  |  | L/D Max: | 229.292 | at alpha= | 3.5 | deg
Re: | 12000000 |  |  | Cd Min: | 0.263 | at alpha= | -20 | deg
Mach: | 0.5 |  |  | Cl=0 at alpha= | -3.9158 | deg
|  |  |  | @ Cl=0.1, Cd= | 0.0059123
|  |  |  | @ Cl=0.4, Cd= | 0.0048505
|  |  |  | @ Cl=0.6, Cd= | 0.004552
alpha (deg) | Cl | Cd | Cm | Cl/Cd
-20 | -0.6696 | 0.263 | 0.046 | -2.546
-19.5 | -0.6456 | 0.25543 | 0.0406 | -2.5275
-19 | -0.6222 | 0.24728 | 0.0354 | -2.5162
-18.5 | -0.5989 | 0.23887 | 0.0302 | -2.5072
-18 | -0.5756 | 0.23049 | 0.025 | -2.4973
-17.5 | -0.5534 | 0.22137 | 0.0199 | -2.4999
-17 | -0.5307 | 0.21306 | 0.0148 | -2.4908
-16.5 | -0.5057 | 0.20636 | 0.0099 | -2.4506
-16 | -0.4807 | 0.1995 | 0.0051 | -2.4095
-15.5 | -0.4573 | 0.19153 | 0.0004 | -2.3876
-15 | -0.4334 | 0.18373 | -0.0043 | -2.3589
-14.5 | -0.4125 | 0.17567 | -0.0091 | -2.3482
-14 | -0.3906 | 0.16768 | -0.0138 | -2.3294
-13.5 | -0.3691 | 0.15979 | -0.0184 | -2.3099
-13 | -0.3492 | 0.15159 | -0.0229 | -2.3036
-12.5 | -0.3315 | 0.14256 | -0.0277 | -2.3253
-12 | -0.3093 | 0.13593 | -0.0318 | -2.2754
-11.5 | -0.2881 | 0.12889 | -0.036 | -2.2352
-11 | -0.268 | 0.12181 | -0.0401 | -2.2001
-10.5 | -0.2452 | 0.11513 | -0.0439 | -2.1298
-10 | -0.2272 | 0.10797 | -0.0479 | -2.1043
-9.5 | -0.2142 | 0.10026 | -0.0521 | -2.1364
-9 | -0.1982 | 0.09322 | -0.056 | -2.1262
-8.5 | -0.1853 | 0.08594 | -0.0599 | -2.1562
-8 | -0.172 | 0.07918 | -0.0636 | -2.1723
-7.5 | -0.1675 | 0.07132 | -0.0676 | -2.3486
-7 | -0.1633 | 0.06422 | -0.0713 | -2.5428
-6.5 | -0.1749 | 0.05718 | -0.074 | -3.0588
-6 | -0.1653 | 0.04797 | -0.0853 | -3.4459
-5 | -0.1092 | 0.02759 | -0.1021 | -3.958
-4.5 | -0.0621 | 0.01951 | -0.1046 | -3.183
-4 | -0.0112 | 0.01006 | -0.1055 | -1.1133
-3.5 | 0.0553 | 0.00644 | -0.1049 | 8.587
-3 | 0.1273 | 0.00559 | -0.1044 | 22.7728
-2.5 | 0.1993 | 0.00527 | -0.1042 | 37.8178
-2 | 0.2708 | 0.0051 | -0.1044 | 53.098
-1.5 | 0.3416 | 0.00495 | -0.1047 | 69.0101
-1 | 0.412 | 0.00483 | -0.1051 | 85.3002
-0.5 | 0.4822 | 0.00473 | -0.1057 | 101.945
0 | 0.5519 | 0.00469 | -0.1063 | 117.6759
0.5 | 0.6216 | 0.00449 | -0.107 | 138.441
1 | 0.6911 | 0.00428 | -0.1078 | 161.472
1.5 | 0.7606 | 0.00413 | -0.1086 | 184.1646
2 | 0.8301 | 0.00412 | -0.1093 | 201.4806
2.5 | 0.8993 | 0.00428 | -0.1098 | 210.1168
3 | 0.9682 | 0.00439 | -0.1102 | 220.5467
3.5 | 1.0364 | 0.00452 | -0.1104 | 229.292
4 | 1.0968 | 0.00543 | -0.1095 | 201.989
4.5 | 1.1583 | 0.00619 | -0.1083 | 187.1244
5 | 1.2137 | 0.00689 | -0.1057 | 176.1538
5.5 | 1.2744 | 0.00789 | -0.1041 | 161.5209
6 | 1.3285 | 0.00897 | -0.1011 | 148.1048
6.5 | 1.3852 | 0.00979 | -0.0982 | 141.4913
7 | 1.4389 | 0.01061 | -0.0945 | 135.6173
7.5 | 1.4651 | 0.01179 | -0.0865 | 124.2663
8 | 1.491 | 0.01349 | -0.0798 | 110.5263
8.5 | 1.5253 | 0.01547 | -0.0748 | 98.5973
9 | 1.5573 | 0.0179 | -0.0699 | 87
9.5 | 1.5804 | 0.02108 | -0.0646 | 74.9715
10 | 1.5906 | 0.02529 | -0.0589 | 62.8944
10.5 | 1.5769 | 0.03136 | -0.053 | 50.2838
11 | 1.5549 | 0.03867 | -0.0484 | 40.2095
11.5 | 1.5297 | 0.04702 | -0.0452 | 32.533
12 | 1.5003 | 0.05669 | -0.0438 | 26.465
12.5 | 1.4647 | 0.06827 | -0.045 | 21.4545
13 | 1.4276 | 0.08144 | -0.0489 | 17.5295
13.5 | 1.3898 | 0.09608 | -0.0553 | 14.465
14 | 1.3539 | 0.11182 | -0.0637 | 12.1079
14.5 | 1.3235 | 0.12788 | -0.0734 | 10.3495
15 | 1.2977 | 0.14417 | -0.084 | 9.0012

## 121. Re 14M Mach 0.00 (1)
BIGFOIL.COM POLAR EXPORT
GA 35-611
GA 35-611 |  |  |  | Cl Max: | 1.494 | at alpha= | 10.5 | deg
JavaFoil+Calcfoil stall+Eppler ext transition |  |  |  | L/D Max: | 153.111 | at alpha= | 4 | deg
Re: | 14000000 |  |  | Cd Min: | 0.00465 | at alpha= | 0.5 | deg
Mach: | 0 |  |  | Cl=0 at alpha= | -4.0636 | deg
|  |  |  | @ Cl=0.1, Cd= | 0.0052661
|  |  |  | @ Cl=0.4, Cd= | 0.0051218
|  |  |  | @ Cl=0.6, Cd= | 0.0048178
alpha (deg) | Cl | Cd | Cm | Cl/Cd
-15 | -0.314 | 0.09471 | -0.037 | -3.311
-14.5 | -0.323 | 0.08903 | -0.038 | -3.628
-14 | -0.332 | 0.08424 | -0.039 | -3.939
-13.5 | -0.34 | 0.07925 | -0.04 | -4.288
-13 | -0.347 | 0.07413 | -0.041 | -4.677
-12.5 | -0.353 | 0.06925 | -0.043 | -5.095
-12 | -0.359 | 0.06163 | -0.046 | -5.829
-11.5 | -0.374 | 0.04301 | -0.054 | -8.696
-11 | -0.373 | 0.04034 | -0.055 | -9.255
-10.5 | -0.415 | 0.01039 | -0.069 | -39.919
-10 | -0.417 | 0.00795 | -0.071 | -52.409
-9.5 | -0.408 | 0.00754 | -0.072 | -54.077
-9 | -0.392 | 0.00718 | -0.073 | -54.659
-8.5 | -0.372 | 0.0068 | -0.074 | -54.692
-8 | -0.346 | 0.00657 | -0.074 | -52.743
-7.5 | -0.316 | 0.00636 | -0.075 | -49.744
-7 | -0.281 | 0.00577 | -0.076 | -48.822
-6.5 | -0.242 | 0.00597 | -0.076 | -40.602
-6 | -0.199 | 0.00543 | -0.077 | -36.668
-5.5 | -0.152 | 0.00534 | -0.078 | -28.461
-5 | -0.102 | 0.00561 | -0.078 | -18.089
-4.5 | -0.048 | 0.00529 | -0.079 | -9.135
-4 | 0.007 | 0.00541 | -0.08 | 1.306
-3.5 | 0.064 | 0.00526 | -0.081 | 12.212
-3 | 0.123 | 0.00527 | -0.081 | 23.289
-2.5 | 0.182 | 0.00531 | -0.082 | 34.35
-2 | 0.242 | 0.0052 | -0.083 | 46.546
-1.5 | 0.302 | 0.00513 | -0.083 | 58.941
-1 | 0.363 | 0.00514 | -0.084 | 70.506
-0.5 | 0.424 | 0.00511 | -0.085 | 82.953
0 | 0.487 | 0.00473 | -0.086 | 102.887
0.5 | 0.547 | 0.00465 | -0.086 | 117.463
1 | 0.607 | 0.00484 | -0.087 | 125.472
1.5 | 0.667 | 0.00496 | -0.088 | 134.51
2 | 0.727 | 0.00511 | -0.089 | 142.2
2.5 | 0.787 | 0.00564 | -0.089 | 139.523
3 | 0.847 | 0.00566 | -0.09 | 149.626
3.5 | 0.904 | 0.00595 | -0.091 | 151.948
4 | 0.963 | 0.00629 | -0.092 | 153.111
4.5 | 1.022 | 0.00707 | -0.092 | 144.574
5 | 1.079 | 0.00759 | -0.093 | 142.048
5.5 | 1.134 | 0.00788 | -0.094 | 143.921
6 | 1.188 | 0.00893 | -0.095 | 132.935
6.5 | 1.24 | 0.00957 | -0.095 | 129.531
7 | 1.289 | 0.01 | -0.096 | 128.841
7.5 | 1.336 | 0.01029 | -0.097 | 129.787
8 | 1.38 | 0.01078 | -0.098 | 128.044
8.5 | 1.42 | 0.01117 | -0.098 | 127.169
9 | 1.452 | 0.01163 | -0.099 | 124.886
9.5 | 1.474 | 0.0122 | -0.1 | 120.768
10 | 1.488 | 0.01277 | -0.1 | 116.481
10.5 | 1.494 | 0.01346 | -0.101 | 110.979
11 | 1.492 | 0.01418 | -0.102 | 105.263
11.5 | 1.482 | 0.01449 | -0.103 | 102.275
12 | 1.464 | 0.01532 | -0.103 | 95.581
12.5 | 1.407 | 0.01748 | -0.102 | 80.481
13 | 1.369 | 0.01894 | -0.102 | 72.27
13.5 | 1.324 | 0.02102 | -0.102 | 63.008
14 | 1.277 | 0.02291 | -0.102 | 55.722
14.5 | 1.226 | 0.02512 | -0.102 | 48.789
15 | 1.174 | 0.02714 | -0.102 | 43.259
15.5 | 1.119 | 0.02982 | -0.102 | 37.532

## 122. Re 14M Mach 0.00 (2)
BIGFOIL.COM POLAR EXPORT
GA 35-611
GA 35-611 |  |  |  | Cl Max: | 1.9115 | at alpha= | 20 | deg
XFOIL ncrit=9 |  |  |  | L/D Max: | 181.4 | at alpha= | 3 | deg
Re: | 14000000 |  |  | Cd Min: | 0.06246 | at alpha= | 20 | deg
Mach: | 0 |  |  | Cl=0 at alpha= | -3.9552 | deg
|  |  |  | @ Cl=0.1, Cd= | 0.005053
|  |  |  | @ Cl=0.4, Cd= | 0.0045426
|  |  |  | @ Cl=0.6, Cd= | 0.0041364
alpha (deg) | Cl | Cd | Cm | Cl/Cd
-17 | -1.3275 | 0.02805 | -0.088 | -47.3262
-16.5 | -1.2834 | 0.02771 | -0.0871 | -46.3154
-16 | -1.252 | 0.02592 | -0.086 | -48.3025
-15.5 | -1.2118 | 0.02475 | -0.0853 | -48.9616
-15 | -1.1761 | 0.02269 | -0.0846 | -51.8334
-14.5 | -1.1371 | 0.02069 | -0.084 | -54.9589
-14 | -1.0848 | 0.02052 | -0.0838 | -52.8655
-13.5 | -1.0378 | 0.01936 | -0.0835 | -53.6054
-13 | -0.9916 | 0.01785 | -0.0832 | -55.5518
-12.5 | -0.9403 | 0.01715 | -0.0831 | -54.828
-12 | -0.8889 | 0.01633 | -0.083 | -54.4336
-11.5 | -0.8362 | 0.01572 | -0.083 | -53.1934
-11 | -0.7841 | 0.01481 | -0.083 | -52.944
-10.5 | -0.7314 | 0.01394 | -0.0831 | -52.4677
-10 | -0.6768 | 0.01347 | -0.0832 | -50.245
-9.5 | -0.622 | 0.01297 | -0.0834 | -47.9568
-9 | -0.5674 | 0.01232 | -0.0836 | -46.0552
-8.5 | -0.5113 | 0.01207 | -0.0838 | -42.3612
-8 | -0.4547 | 0.01197 | -0.0841 | -37.9866
-7.5 | -0.404 | 0.0093 | -0.0842 | -43.4409
-7 | -0.3487 | 0.00824 | -0.0844 | -42.318
-6.5 | -0.2926 | 0.00745 | -0.0846 | -39.2752
-6 | -0.2357 | 0.00684 | -0.0849 | -34.4591
-5.5 | -0.1785 | 0.00636 | -0.0853 | -28.066
-5 | -0.121 | 0.00597 | -0.0856 | -20.268
-4.5 | -0.0632 | 0.00563 | -0.086 | -11.2256
-4 | -0.0052 | 0.00537 | -0.0865 | -0.96834
-3.5 | 0.0529 | 0.00515 | -0.0869 | 10.2718
-3 | 0.1112 | 0.00503 | -0.0874 | 22.1074
-2.5 | 0.1694 | 0.00493 | -0.0879 | 34.3611
-2 | 0.2276 | 0.00482 | -0.0884 | 47.2199
-1.5 | 0.2859 | 0.00469 | -0.0889 | 60.9595
-1 | 0.344 | 0.00461 | -0.0894 | 74.6204
-0.5 | 0.4022 | 0.00454 | -0.09 | 88.5903
0 | 0.4602 | 0.00447 | -0.0905 | 102.953
0.5 | 0.5181 | 0.00431 | -0.0911 | 120.2088
1 | 0.5759 | 0.00417 | -0.0918 | 138.1055
1.5 | 0.6333 | 0.00409 | -0.0924 | 154.8411
2 | 0.6904 | 0.00406 | -0.093 | 170.0493
2.5 | 0.7473 | 0.00422 | -0.0935 | 177.0853
3 | 0.8036 | 0.00443 | -0.094 | 181.3995
3.5 | 0.8575 | 0.00482 | -0.0943 | 177.9046
4 | 0.9113 | 0.00523 | -0.0945 | 174.2447
4.5 | 0.965 | 0.00564 | -0.0946 | 171.0993
5 | 1.0183 | 0.00606 | -0.0946 | 168.0363
5.5 | 1.0672 | 0.00655 | -0.0937 | 162.9313
6 | 1.1211 | 0.00709 | -0.094 | 158.1241
6.5 | 1.1739 | 0.00758 | -0.094 | 154.8681
7 | 1.227 | 0.00799 | -0.094 | 153.567
7.5 | 1.2791 | 0.00844 | -0.0939 | 151.5521
8 | 1.3301 | 0.00897 | -0.0936 | 148.2832
8.5 | 1.3805 | 0.00947 | -0.0933 | 145.7761
9 | 1.43 | 0.01 | -0.0929 | 143
9.5 | 1.4789 | 0.01051 | -0.0923 | 140.7136
10 | 1.5256 | 0.01111 | -0.0915 | 137.3177
10.5 | 1.5717 | 0.01168 | -0.0906 | 134.5634
11 | 1.6148 | 0.01234 | -0.0892 | 130.859
11.5 | 1.6541 | 0.01311 | -0.0872 | 126.1709
13 | 1.7256 | 0.01597 | -0.0743 | 108.0526
13.5 | 1.7492 | 0.01735 | -0.071 | 100.8184
14 | 1.7715 | 0.01903 | -0.0681 | 93.0899
14.5 | 1.7938 | 0.02087 | -0.0655 | 85.9511
15 | 1.8096 | 0.02331 | -0.0627 | 77.6319
15.5 | 1.8259 | 0.02588 | -0.0603 | 70.5526
16 | 1.8401 | 0.02875 | -0.0581 | 64.0035
16.5 | 1.8538 | 0.03181 | -0.0562 | 58.2773
17 | 1.8667 | 0.03509 | -0.0547 | 53.1975
17.5 | 1.8769 | 0.03887 | -0.0534 | 48.2866
18 | 1.8837 | 0.04318 | -0.0523 | 43.6244
18.5 | 1.8905 | 0.04773 | -0.0517 | 39.6082
19 | 1.895 | 0.05275 | -0.0514 | 35.9242
19.5 | 1.9058 | 0.05721 | -0.0515 | 33.3124
20 | 1.9115 | 0.06246 | -0.052 | 30.6036

## 123. Re 14M Mach 0.10 (1)
BIGFOIL.COM POLAR EXPORT
GA 35-611
GA 35-611 |  |  |  | Cl Max: | 1.491 | at alpha= | 10.5 | deg
JavaFoil+Calcfoil stall+Eppler ext transition |  |  |  | L/D Max: | 152.712 | at alpha= | 4 | deg
Re: | 14000000 |  |  | Cd Min: | 0.00468 | at alpha= | 0.5 | deg
Mach: | 0.1 |  |  | Cl=0 at alpha= | -4.0636 | deg
|  |  |  | @ Cl=0.1, Cd= | 0.0052697
|  |  |  | @ Cl=0.4, Cd= | 0.0051568
|  |  |  | @ Cl=0.6, Cd= | 0.0047887
alpha (deg) | Cl | Cd | Cm | Cl/Cd
-15 | -0.278 | 0.09567 | -0.037 | -2.903
-14.5 | -0.289 | 0.09062 | -0.038 | -3.189
-14 | -0.3 | 0.08586 | -0.038 | -3.491
-13.5 | -0.31 | 0.08076 | -0.039 | -3.839
-13 | -0.32 | 0.07551 | -0.04 | -4.231
-12.5 | -0.328 | 0.07107 | -0.041 | -4.611
-12 | -0.336 | 0.06465 | -0.044 | -5.19
-11.5 | -0.346 | 0.05333 | -0.05 | -6.482
-11 | -0.347 | 0.05081 | -0.05 | -6.83
-10.5 | -0.372 | 0.02421 | -0.062 | -15.349
-10 | -0.399 | 0.0087 | -0.071 | -45.912
-9.5 | -0.396 | 0.00731 | -0.073 | -54.17
-9 | -0.384 | 0.00726 | -0.073 | -52.852
-8.5 | -0.365 | 0.00693 | -0.074 | -52.691
-8 | -0.342 | 0.00663 | -0.075 | -51.571
-7.5 | -0.313 | 0.00639 | -0.075 | -49.056
-7 | -0.28 | 0.00582 | -0.076 | -48.063
-6.5 | -0.241 | 0.00562 | -0.077 | -42.936
-6 | -0.199 | 0.00553 | -0.077 | -35.911
-5.5 | -0.152 | 0.00532 | -0.078 | -28.567
-5 | -0.102 | 0.00559 | -0.079 | -18.179
-4.5 | -0.048 | 0.00529 | -0.08 | -9.163
-4 | 0.007 | 0.0054 | -0.08 | 1.314
-3.5 | 0.065 | 0.00533 | -0.081 | 12.114
-3 | 0.123 | 0.00523 | -0.082 | 23.571
-2.5 | 0.183 | 0.00536 | -0.082 | 34.139
-2 | 0.243 | 0.00515 | -0.083 | 47.242
-1.5 | 0.304 | 0.00517 | -0.084 | 58.769
-1 | 0.364 | 0.00518 | -0.085 | 70.339
-0.5 | 0.426 | 0.00514 | -0.085 | 82.836
0 | 0.489 | 0.00475 | -0.086 | 102.92
0.5 | 0.549 | 0.00468 | -0.087 | 117.465
1 | 0.61 | 0.00481 | -0.087 | 126.745
1.5 | 0.67 | 0.00498 | -0.088 | 134.485
2 | 0.73 | 0.00514 | -0.089 | 142.093
2.5 | 0.791 | 0.00564 | -0.09 | 140.266
3 | 0.851 | 0.0057 | -0.09 | 149.391
3.5 | 0.908 | 0.00599 | -0.091 | 151.617
4 | 0.968 | 0.00634 | -0.092 | 152.712
4.5 | 1.027 | 0.00715 | -0.093 | 143.672
5 | 1.084 | 0.00763 | -0.093 | 141.972
5.5 | 1.139 | 0.00795 | -0.094 | 143.256
6 | 1.193 | 0.00861 | -0.095 | 138.635
6.5 | 1.245 | 0.00961 | -0.096 | 129.501
7 | 1.295 | 0.01008 | -0.096 | 128.424
7.5 | 1.341 | 0.01038 | -0.097 | 129.154
8 | 1.385 | 0.01088 | -0.098 | 127.251
8.5 | 1.424 | 0.01128 | -0.099 | 126.289
9 | 1.455 | 0.01176 | -0.099 | 123.738
9.5 | 1.475 | 0.01236 | -0.1 | 119.334
10 | 1.487 | 0.01297 | -0.101 | 114.664
10.5 | 1.491 | 0.01366 | -0.102 | 109.15
11 | 1.485 | 0.01444 | -0.102 | 102.852
11.5 | 1.471 | 0.01475 | -0.103 | 99.674
12 | 1.448 | 0.01559 | -0.104 | 92.855
12.5 | 1.383 | 0.01802 | -0.102 | 76.726
13 | 1.338 | 0.01977 | -0.102 | 67.675
13.5 | 1.289 | 0.0217 | -0.102 | 59.39
14 | 1.234 | 0.02392 | -0.102 | 51.58
14.5 | 1.177 | 0.02621 | -0.102 | 44.899
15 | 1.119 | 0.02846 | -0.102 | 39.309
15.5 | 1.057 | 0.0317 | -0.102 | 33.352

## 124. Re 14M Mach 0.10 (2)
BIGFOIL.COM POLAR EXPORT
GA 35-611
GA 35-611 |  |  |  | Cl Max: | 1.9 | at alpha= | 20 | deg
XFOIL ncrit=9 |  |  |  | L/D Max: | 182.986 | at alpha= | 3 | deg
Re: | 14000000 |  |  | Cd Min: | 0.06723 | at alpha= | 20 | deg
Mach: | 0.1 |  |  | Cl=0 at alpha= | -3.9531 | deg
|  |  |  | @ Cl=0.1, Cd= | 0.005056
|  |  |  | @ Cl=0.4, Cd= | 0.0045456
|  |  |  | @ Cl=0.6, Cd= | 0.0041416
alpha (deg) | Cl | Cd | Cm | Cl/Cd
-15 | -1.153 | 0.02807 | -0.0886 | -41.0759
-14.5 | -1.1339 | 0.02401 | -0.0876 | -47.2262
-13.5 | -1.0381 | 0.02211 | -0.0864 | -46.9516
-13 | -0.9968 | 0.01978 | -0.0859 | -50.3943
-12.5 | -0.946 | 0.01883 | -0.0855 | -50.239
-12 | -0.8952 | 0.01775 | -0.0852 | -50.4338
-11.5 | -0.8424 | 0.01696 | -0.085 | -49.6698
-11 | -0.7905 | 0.01583 | -0.0849 | -49.9368
-10.5 | -0.7378 | 0.01476 | -0.0848 | -49.9864
-10 | -0.6827 | 0.01419 | -0.0847 | -48.1113
-9.5 | -0.6275 | 0.01357 | -0.0847 | -46.2417
-9 | -0.5727 | 0.01276 | -0.0848 | -44.8824
-8.5 | -0.5165 | 0.01226 | -0.0849 | -42.1289
-8 | -0.461 | 0.01145 | -0.085 | -40.262
-7.5 | -0.4062 | 0.01018 | -0.0852 | -39.9018
-7 | -0.3515 | 0.00864 | -0.0853 | -40.6829
-6.5 | -0.2952 | 0.00766 | -0.0854 | -38.5379
-6 | -0.2379 | 0.00697 | -0.0857 | -34.132
-5.5 | -0.1803 | 0.00644 | -0.086 | -27.9969
-5 | -0.1223 | 0.00602 | -0.0863 | -20.3156
-4.5 | -0.064 | 0.00566 | -0.0866 | -11.3074
-4 | -0.0055 | 0.00539 | -0.087 | -1.0204
-3.5 | 0.0531 | 0.00516 | -0.0874 | 10.2907
-3 | 0.1117 | 0.00503 | -0.0879 | 22.2068
-2 | 0.2289 | 0.00483 | -0.0889 | 47.3913
-1.5 | 0.2876 | 0.00469 | -0.0894 | 61.322
-1 | 0.3461 | 0.00461 | -0.0899 | 75.0759
-0.5 | 0.4047 | 0.00454 | -0.0905 | 89.141
0 | 0.4631 | 0.00448 | -0.091 | 103.3705
0.5 | 0.5214 | 0.00432 | -0.0917 | 120.6944
1 | 0.5795 | 0.00417 | -0.0923 | 138.9688
1.5 | 0.6373 | 0.00409 | -0.0929 | 155.8191
2 | 0.6947 | 0.00406 | -0.0936 | 171.1084
2.5 | 0.752 | 0.00422 | -0.0941 | 178.1991
3 | 0.8088 | 0.00442 | -0.0945 | 182.9864
3.5 | 0.863 | 0.00481 | -0.0948 | 179.4179
4 | 0.917 | 0.00524 | -0.095 | 175
4.5 | 0.9711 | 0.00566 | -0.0951 | 171.5724
5 | 1.0247 | 0.00608 | -0.0951 | 168.5362
5.5 | 1.0737 | 0.00658 | -0.0941 | 163.1763
6 | 1.1281 | 0.00714 | -0.0943 | 157.9972
6.5 | 1.1813 | 0.00763 | -0.0943 | 154.8231
7 | 1.2347 | 0.00804 | -0.0942 | 153.5697
7.5 | 1.2871 | 0.00852 | -0.0941 | 151.0681
8 | 1.3383 | 0.00905 | -0.0937 | 147.8785
8.5 | 1.3891 | 0.00956 | -0.0933 | 145.3033
9 | 1.4389 | 0.0101 | -0.0928 | 142.4653
9.5 | 1.4876 | 0.01065 | -0.0921 | 139.6808
10 | 1.5347 | 0.01125 | -0.0911 | 136.4178
10.5 | 1.5804 | 0.01185 | -0.0899 | 133.3671
11 | 1.6226 | 0.01256 | -0.0882 | 129.1879
11.5 | 1.6605 | 0.01336 | -0.0859 | 124.2889
12 | 1.6838 | 0.01415 | -0.0807 | 118.9965
12.5 | 1.7036 | 0.01524 | -0.0758 | 111.7848
13 | 1.7265 | 0.01658 | -0.0721 | 104.1315
13.5 | 1.7502 | 0.01812 | -0.0689 | 96.5894
14 | 1.7716 | 0.02001 | -0.066 | 88.5357
14.5 | 1.7943 | 0.02197 | -0.0635 | 81.6705
15 | 1.8083 | 0.0247 | -0.0606 | 73.2105
15.5 | 1.8241 | 0.02746 | -0.0583 | 66.4275
16 | 1.8373 | 0.03057 | -0.0561 | 60.1014
16.5 | 1.85 | 0.03389 | -0.0542 | 54.5884
17 | 1.8615 | 0.03754 | -0.0527 | 49.5871
17.5 | 1.8702 | 0.04169 | -0.0516 | 44.8597
18 | 1.8759 | 0.04639 | -0.0507 | 40.4376
18.5 | 1.8834 | 0.05111 | -0.0503 | 36.8499
19 | 1.8865 | 0.05657 | -0.0502 | 33.3481
19.5 | 1.8945 | 0.06162 | -0.0506 | 30.7449
20 | 1.9 | 0.06723 | -0.0513 | 28.2612

## 125. Re 14M Mach 0.25 (1)
BIGFOIL.COM POLAR EXPORT
GA 35-611
GA 35-611 |  |  |  | Cl Max: | 1.476 | at alpha= | 9.5 | deg
JavaFoil+Calcfoil stall+Eppler ext transition |  |  |  | L/D Max: | 152.768 | at alpha= | 4 | deg
Re: | 14000000 |  |  | Cd Min: | 0.00469 | at alpha= | 0.5 | deg
Mach: | 0.25 |  |  | Cl=0 at alpha= | -4.0625 | deg
|  |  |  | @ Cl=0.1, Cd= | 0.0052957
|  |  |  | @ Cl=0.4, Cd= | 0.0051535
|  |  |  | @ Cl=0.6, Cd= | 0.0047973
alpha (deg) | Cl | Cd | Cm | Cl/Cd
-13.5 | -0.054 | 0.08572 | -0.038 | -0.634
-13 | -0.052 | 0.08084 | -0.038 | -0.637
-12.5 | -0.049 | 0.07682 | -0.039 | -0.634
-12 | -0.115 | 0.07243 | -0.039 | -1.589
-11.5 | -0.156 | 0.06806 | -0.04 | -2.294
-11 | -0.187 | 0.06371 | -0.041 | -2.942
-10.5 | -0.213 | 0.06027 | -0.041 | -3.526
-10 | -0.233 | 0.05555 | -0.043 | -4.189
-9.5 | -0.247 | 0.05104 | -0.046 | -4.847
-9 | -0.258 | 0.04341 | -0.051 | -5.946
-8.5 | -0.309 | 0.00692 | -0.076 | -44.695
-8 | -0.303 | 0.00649 | -0.077 | -46.647
-7.5 | -0.287 | 0.00654 | -0.078 | -43.941
-7 | -0.264 | 0.00598 | -0.078 | -44.157
-6.5 | -0.233 | 0.00572 | -0.079 | -40.715
-6 | -0.195 | 0.00555 | -0.08 | -35.096
-5.5 | -0.151 | 0.00547 | -0.08 | -27.623
-5 | -0.102 | 0.00568 | -0.081 | -17.976
-4.5 | -0.049 | 0.00535 | -0.082 | -9.174
-4 | 0.007 | 0.00547 | -0.082 | 1.319
-3.5 | 0.066 | 0.00529 | -0.083 | 12.463
-3 | 0.126 | 0.0053 | -0.084 | 23.807
-2.5 | 0.188 | 0.00521 | -0.085 | 36.018
-2 | 0.25 | 0.00523 | -0.085 | 47.76
-1.5 | 0.312 | 0.00525 | -0.086 | 59.441
-1 | 0.374 | 0.00517 | -0.087 | 72.403
-0.5 | 0.437 | 0.00513 | -0.088 | 85.176
0 | 0.503 | 0.00476 | -0.088 | 105.477
0.5 | 0.565 | 0.00469 | -0.089 | 120.337
1 | 0.627 | 0.00488 | -0.09 | 128.422
1.5 | 0.689 | 0.00501 | -0.091 | 137.318
2 | 0.751 | 0.00524 | -0.091 | 143.313
2.5 | 0.813 | 0.00574 | -0.092 | 141.481
3 | 0.875 | 0.00582 | -0.093 | 150.316
3.5 | 0.933 | 0.00612 | -0.094 | 152.417
4 | 0.994 | 0.00651 | -0.094 | 152.768
4.5 | 1.055 | 0.00739 | -0.095 | 142.612
5 | 1.113 | 0.00802 | -0.096 | 138.841
5.5 | 1.169 | 0.00857 | -0.097 | 136.375
6 | 1.224 | 0.00933 | -0.098 | 131.096
6.5 | 1.276 | 0.01007 | -0.098 | 126.711
7 | 1.324 | 0.01089 | -0.099 | 121.609
7.5 | 1.369 | 0.011 | -0.1 | 124.458
8 | 1.41 | 0.01148 | -0.101 | 122.841
8.5 | 1.445 | 0.01189 | -0.101 | 121.575
9 | 1.468 | 0.01255 | -0.102 | 117.014
9.5 | 1.476 | 0.01322 | -0.103 | 111.634
10 | 1.47 | 0.01399 | -0.104 | 105.107
10.5 | 1.451 | 0.01489 | -0.104 | 97.432
11 | 1.416 | 0.01596 | -0.105 | 88.724
11.5 | 1.33 | 0.01835 | -0.103 | 72.499
12 | 1.261 | 0.01999 | -0.103 | 63.102
12.5 | 1.178 | 0.0222 | -0.103 | 53.053
13 | 1.086 | 0.02367 | -0.103 | 45.863
13.5 | 0.978 | 0.02746 | -0.103 | 35.604
14 | 0.864 | 0.03143 | -0.102 | 27.484
14.5 | 0.739 | 0.03875 | -0.101 | 19.071

## 126. Re 14M Mach 0.25 (2)
BIGFOIL.COM POLAR EXPORT
GA 35-611
GA 35-611 |  |  |  | Cl Max: | 1.8207 | at alpha= | 16.5 | deg
XFOIL ncrit=9 |  |  |  | L/D Max: | 190.752 | at alpha= | 3 | deg
Re: | 14000000 |  |  | Cd Min: | 0.24101 | at alpha= | -20 | deg
Mach: | 0.25 |  |  | Cl=0 at alpha= | -3.9394 | deg
|  |  |  | @ Cl=0.1, Cd= | 0.0051036
|  |  |  | @ Cl=0.4, Cd= | 0.0045716
|  |  |  | @ Cl=0.6, Cd= | 0.0041794
alpha (deg) | Cl | Cd | Cm | Cl/Cd
-20 | -0.616 | 0.24101 | 0.0357 | -2.5559
-18.5 | -0.5609 | 0.21896 | 0.0223 | -2.5617
-18 | -0.5415 | 0.21231 | 0.0179 | -2.5505
-17.5 | -0.5203 | 0.20673 | 0.0137 | -2.5168
-17 | -0.5022 | 0.19905 | 0.0093 | -2.523
-16.5 | -0.4816 | 0.19306 | 0.0052 | -2.4946
-16 | -0.4606 | 0.1866 | 0.0012 | -2.4684
-15.5 | -0.4422 | 0.17944 | -0.003 | -2.4643
-15 | -0.4261 | 0.17146 | -0.0074 | -2.4851
-14.5 | -0.4134 | 0.16207 | -0.0118 | -2.5507
-13.5 | -0.3859 | 0.14483 | -0.0205 | -2.6645
-13 | -0.3654 | 0.13928 | -0.0241 | -2.6235
-12.5 | -0.3444 | 0.13398 | -0.0276 | -2.5705
-12 | -0.3267 | 0.12768 | -0.0312 | -2.5587
-11.5 | -0.309 | 0.12103 | -0.0348 | -2.5531
-11 | -0.3552 | 0.0986 | -0.0441 | -3.6024
-10.5 | -0.3569 | 0.08929 | -0.0491 | -3.9971
-10 | -0.3395 | 0.08421 | -0.052 | -4.0316
-9.5 | -0.3238 | 0.07908 | -0.0548 | -4.0946
-9 | -0.3294 | 0.07068 | -0.0593 | -4.6604
-8.5 | -0.3213 | 0.06568 | -0.0615 | -4.8919
-8 | -0.3827 | 0.04349 | -0.0823 | -8.7997
-7.5 | -0.4181 | 0.01485 | -0.0904 | -28.1549
-7 | -0.3635 | 0.01237 | -0.0903 | -29.3856
-6.5 | -0.3078 | 0.00987 | -0.0901 | -31.1854
-6 | -0.25 | 0.00797 | -0.0899 | -31.3676
-5.5 | -0.1901 | 0.00699 | -0.0899 | -27.196
-5 | -0.1294 | 0.00633 | -0.0899 | -20.4423
-4.5 | -0.0684 | 0.00586 | -0.09 | -11.6724
-4 | -0.0074 | 0.00551 | -0.0902 | -1.343
-3.5 | 0.0537 | 0.00524 | -0.0905 | 10.2481
-3 | 0.1148 | 0.00506 | -0.0908 | 22.6877
-2.5 | 0.1757 | 0.00496 | -0.0913 | 35.4234
-2 | 0.2366 | 0.00484 | -0.0917 | 48.8843
-1.5 | 0.2975 | 0.00472 | -0.0922 | 63.0297
-1 | 0.358 | 0.00462 | -0.0927 | 77.4892
-0.5 | 0.4187 | 0.00455 | -0.0933 | 92.022
0 | 0.4791 | 0.0045 | -0.0938 | 106.4667
0.5 | 0.5394 | 0.00433 | -0.0945 | 124.5727
1 | 0.5996 | 0.00418 | -0.0951 | 143.445
1.5 | 0.6595 | 0.00409 | -0.0958 | 161.2469
2 | 0.7189 | 0.00406 | -0.0964 | 177.069
2.5 | 0.7783 | 0.00424 | -0.0969 | 183.5613
3 | 0.8374 | 0.00439 | -0.0974 | 190.7517
3.5 | 0.8937 | 0.00479 | -0.0977 | 186.5762
4 | 0.949 | 0.00531 | -0.0977 | 178.7194
4.5 | 1.0048 | 0.00577 | -0.0977 | 174.1421
5 | 1.0599 | 0.00626 | -0.0974 | 169.3131
5.5 | 1.1111 | 0.00675 | -0.0963 | 164.6074
6 | 1.1665 | 0.0074 | -0.0962 | 157.6351
6.5 | 1.2218 | 0.00791 | -0.0958 | 154.4627
7 | 1.277 | 0.00838 | -0.0954 | 152.3866
7.5 | 1.3307 | 0.00894 | -0.0948 | 148.8479
8 | 1.3833 | 0.00954 | -0.0939 | 145
8.5 | 1.4351 | 0.01013 | -0.0929 | 141.6683
9 | 1.4857 | 0.01073 | -0.0916 | 138.4623
9.5 | 1.5338 | 0.01141 | -0.0899 | 134.4259
10 | 1.5798 | 0.0121 | -0.0878 | 130.562
10.5 | 1.6196 | 0.01295 | -0.0847 | 125.0656
11 | 1.6369 | 0.01394 | -0.0778 | 117.4247
11.5 | 1.6601 | 0.01525 | -0.0729 | 108.859
12 | 1.6858 | 0.0168 | -0.069 | 100.3452
12.5 | 1.7101 | 0.0187 | -0.0654 | 91.4492
13 | 1.7334 | 0.02089 | -0.0621 | 82.9775
13.5 | 1.7532 | 0.02347 | -0.0589 | 74.6996
14 | 1.7714 | 0.02635 | -0.056 | 67.2258
14.5 | 1.7897 | 0.02937 | -0.0534 | 60.9363
15 | 1.7993 | 0.03328 | -0.0507 | 54.0655
15.5 | 1.81 | 0.03739 | -0.0486 | 48.4087
16 | 1.8154 | 0.04231 | -0.0469 | 42.9071
16.5 | 1.8207 | 0.04756 | -0.0457 | 38.2822
17 | 1.8169 | 0.05409 | -0.0451 | 33.5903
17.5 | 1.8141 | 0.06095 | -0.0452 | 29.7637
18 | 1.8087 | 0.06852 | -0.0459 | 26.3967
18.5 | 1.8002 | 0.07688 | -0.0475 | 23.4157
19 | 1.7811 | 0.08725 | -0.0504 | 20.4138
19.5 | 1.7649 | 0.09767 | -0.0541 | 18.07
20 | 1.7464 | 0.10891 | -0.0587 | 16.0353

## 127. Re 14M Mach 0.50 (1)
BIGFOIL.COM POLAR EXPORT
GA 35-611
GA 35-611 |  |  |  | Cl Max: | 1.432 | at alpha= | 7.5 | deg
JavaFoil+Calcfoil stall+Eppler ext transition |  |  |  | L/D Max: | 152.005 | at alpha= | 3.5 | deg
Re: | 14000000 |  |  | Cd Min: | 0.00499 | at alpha= | 0.5 | deg
Mach: | 0.5 |  |  | Cl=0 at alpha= | -4.0946 | deg
|  |  |  | @ Cl=0.1, Cd= | 0.0056718
|  |  |  | @ Cl=0.4, Cd= | 0.0054329
|  |  |  | @ Cl=0.6, Cd= | 0.004999
alpha (deg) | Cl | Cd | Cm | Cl/Cd
-20 | -0.856 | 0.16355 | -0.042 | -5.234
-19.5 | -0.832 | 0.15144 | -0.043 | -5.491
-19 | -0.807 | 0.14136 | -0.044 | -5.709
-18.5 | -0.781 | 0.13354 | -0.044 | -5.851
-18 | -0.755 | 0.12849 | -0.044 | -5.873
-17.5 | -0.728 | 0.12293 | -0.044 | -5.919
-17 | -0.701 | 0.11876 | -0.044 | -5.902
-16.5 | -0.674 | 0.11557 | -0.044 | -5.83
-16 | -0.646 | 0.11119 | -0.043 | -5.814
-15.5 | -0.619 | 0.10795 | -0.042 | -5.734
-15 | -0.592 | 0.10362 | -0.042 | -5.717
-14.5 | -0.566 | 0.10144 | -0.042 | -5.579
-14 | -0.539 | 0.09755 | -0.042 | -5.529
-13.5 | -0.513 | 0.09229 | -0.043 | -5.555
-13 | -0.486 | 0.08924 | -0.043 | -5.449
-12.5 | -0.46 | 0.08349 | -0.044 | -5.504
-12 | -0.433 | 0.07647 | -0.044 | -5.664
-11.5 | -0.407 | 0.06947 | -0.046 | -5.86
-11 | -0.381 | 0.06398 | -0.048 | -5.96
-10.5 | -0.356 | 0.05778 | -0.051 | -6.16
-10 | -0.333 | 0.04954 | -0.057 | -6.714
-9.5 | -0.34 | 0.01598 | -0.077 | -21.275
-9 | -0.327 | 0.00871 | -0.083 | -37.566
-8.5 | -0.242 | 0.05415 | -0.041 | -4.475
-8 | -0.216 | 0.04854 | -0.045 | -4.446
-7.5 | -0.19 | 0.04272 | -0.051 | -4.447
-7 | -0.162 | 0.04316 | -0.047 | -3.743
-6.5 | -0.136 | 0.03732 | -0.054 | -3.631
-6 | -0.107 | 0.03727 | -0.051 | -2.873
-5.5 | -0.097 | 0.00596 | -0.09 | -16.307
-5 | -0.063 | 0.00572 | -0.091 | -11.092
-4.5 | -0.03 | 0.00549 | -0.091 | -5.389
-4 | 0.007 | 0.00581 | -0.092 | 1.199
-3.5 | 0.069 | 0.00569 | -0.093 | 12.12
-3 | 0.137 | 0.00565 | -0.094 | 24.2
-2.5 | 0.206 | 0.00545 | -0.095 | 37.89
-2 | 0.277 | 0.00539 | -0.095 | 51.429
-1.5 | 0.348 | 0.00547 | -0.096 | 63.501
-1 | 0.418 | 0.00542 | -0.097 | 77.136
-0.5 | 0.489 | 0.0054 | -0.098 | 90.468
0 | 0.562 | 0.00501 | -0.099 | 112.184
0.5 | 0.631 | 0.00499 | -0.1 | 126.571
1 | 0.701 | 0.00515 | -0.101 | 135.934
1.5 | 0.77 | 0.00538 | -0.101 | 143.148
2 | 0.839 | 0.00564 | -0.102 | 148.877
2.5 | 0.909 | 0.00599 | -0.103 | 151.715
3 | 0.978 | 0.00647 | -0.104 | 151.15
3.5 | 1.041 | 0.00685 | -0.105 | 152.005
4 | 1.11 | 0.00742 | -0.106 | 149.46
4.5 | 1.176 | 0.00814 | -0.107 | 144.48
5 | 1.239 | 0.00947 | -0.107 | 130.771
5.5 | 1.297 | 0.01058 | -0.108 | 122.529
6 | 1.349 | 0.01163 | -0.109 | 115.994
6.5 | 1.393 | 0.01229 | -0.11 | 113.369
7 | 1.424 | 0.01273 | -0.111 | 111.861
7.5 | 1.432 | 0.01407 | -0.112 | 101.821
8 | 1.368 | 0.01567 | -0.11 | 87.324
8.5 | 1.207 | 0.017 | -0.11 | 70.988
9 | 0.87 | 0.01868 | -0.11 | 46.561
9.5 | 0.897 | 0.02122 | -0.11 | 42.282
10 | 0.927 | 0.02275 | -0.111 | 40.719
10.5 | 0.957 | 0.02397 | -0.111 | 39.928
11 | 0.843 | 0.07298 | -0.071 | 11.552
11.5 | 1.01 | 0.02904 | -0.111 | 34.786
12 | 1.033 | 0.0335 | -0.111 | 30.848
12.5 | 1.059 | 0.03759 | -0.111 | 28.159

## 128. Re 14M Mach 0.50 (2)
BIGFOIL.COM POLAR EXPORT
GA 35-611
GA 35-611 |  |  |  | Cl Max: | 1.6035 | at alpha= | 10 | deg
XFOIL ncrit=9 |  |  |  | L/D Max: | 219.936 | at alpha= | 3.5 | deg
Re: | 14000000 |  |  | Cd Min: | 0.14332 | at alpha= | 15 | deg
Mach: | 0.5 |  |  | Cl=0 at alpha= | -3.9013 | deg
|  |  |  | @ Cl=0.1, Cd= | 0.0056715
|  |  |  | @ Cl=0.4, Cd= | 0.0047327
|  |  |  | @ Cl=0.6, Cd= | 0.0044808
alpha (deg) | Cl | Cd | Cm | Cl/Cd
-12.5 | -0.3317 | 0.14222 | -0.0279 | -2.3323
-12 | -0.3093 | 0.13559 | -0.0321 | -2.2811
-11.5 | -0.2882 | 0.1286 | -0.0363 | -2.2411
-11 | -0.2677 | 0.12155 | -0.0404 | -2.2024
-10.5 | -0.2444 | 0.11507 | -0.0442 | -2.1239
-10 | -0.2264 | 0.10793 | -0.0482 | -2.0977
-9.5 | -0.2136 | 0.10009 | -0.0525 | -2.1341
-9 | -0.198 | 0.093 | -0.0564 | -2.129
-8.5 | -0.1862 | 0.08554 | -0.0603 | -2.1768
-8 | -0.1738 | 0.07856 | -0.0641 | -2.2123
-7.5 | -0.1713 | 0.07044 | -0.0683 | -2.4319
-7 | -0.1685 | 0.06333 | -0.0719 | -2.6607
-6.5 | -0.1782 | 0.05654 | -0.0748 | -3.1518
-6 | -0.1679 | 0.04706 | -0.0865 | -3.5678
-5.5 | -0.1444 | 0.03669 | -0.0967 | -3.9357
-5 | -0.1046 | 0.02909 | -0.1014 | -3.5957
-4.5 | -0.0649 | 0.01812 | -0.1049 | -3.5817
-4 | -0.0135 | 0.00881 | -0.1056 | -1.5323
-3.5 | 0.0549 | 0.00612 | -0.1049 | 8.9706
-3 | 0.1273 | 0.0054 | -0.1044 | 23.5741
-2.5 | 0.1995 | 0.00511 | -0.1043 | 39.0411
-2 | 0.271 | 0.00496 | -0.1044 | 54.6371
-1.5 | 0.3418 | 0.00484 | -0.1047 | 70.6198
-1 | 0.4123 | 0.00471 | -0.1052 | 87.5372
-0.5 | 0.4823 | 0.00463 | -0.1057 | 104.1685
0 | 0.5523 | 0.00457 | -0.1064 | 120.8534
0.5 | 0.6218 | 0.00444 | -0.1071 | 140.045
1 | 0.6913 | 0.00428 | -0.1078 | 161.5187
1.5 | 0.7607 | 0.00414 | -0.1086 | 183.744
2 | 0.8302 | 0.00409 | -0.1093 | 202.9829
2.5 | 0.8992 | 0.00428 | -0.1098 | 210.0935
3 | 0.9682 | 0.00446 | -0.1102 | 217.0852
3.5 | 1.0359 | 0.00471 | -0.1103 | 219.9363
4 | 1.0959 | 0.00562 | -0.1094 | 195
4.5 | 1.1581 | 0.00633 | -0.1084 | 182.9542
5 | 1.2187 | 0.00705 | -0.1068 | 172.8652
5.5 | 1.2755 | 0.00781 | -0.1043 | 163.3163
6 | 1.3316 | 0.0088 | -0.1015 | 151.3182
6.5 | 1.3911 | 0.00951 | -0.0989 | 146.2776
7 | 1.4456 | 0.01033 | -0.0954 | 139.9419
7.5 | 1.479 | 0.01142 | -0.0883 | 129.5096
8 | 1.5025 | 0.01296 | -0.0808 | 115.9336
8.5 | 1.5378 | 0.01478 | -0.0756 | 104.046
9 | 1.5694 | 0.01716 | -0.0705 | 91.4569
9.5 | 1.5926 | 0.02029 | -0.065 | 78.4919
10 | 1.6035 | 0.02442 | -0.0592 | 65.6634
10.5 | 1.5877 | 0.03054 | -0.053 | 51.9876
11 | 1.5638 | 0.03788 | -0.0482 | 41.283
11.5 | 1.537 | 0.04628 | -0.0448 | 33.2109
12 | 1.506 | 0.05604 | -0.0434 | 26.8737
12.5 | 1.4703 | 0.06757 | -0.0446 | 21.7597
13 | 1.433 | 0.08071 | -0.0484 | 17.7549
13.5 | 1.3951 | 0.09533 | -0.0547 | 14.6344
14 | 1.359 | 0.11105 | -0.0631 | 12.2377
14.5 | 1.3288 | 0.12705 | -0.0728 | 10.4589
15 | 1.3029 | 0.14332 | -0.0834 | 9.0908

## 129. Re 16M Mach 0.00 (1)
BIGFOIL.COM POLAR EXPORT
GA 35-611
GA 35-611 |  |  |  | Cl Max: | 1.494 | at alpha= | 10.5 | deg
JavaFoil+Calcfoil stall+Eppler ext transition |  |  |  | L/D Max: | 151.25 | at alpha= | 4 | deg
Re: | 16000000 |  |  | Cd Min: | 0.00473 | at alpha= | 0 | deg
Mach: | 0 |  |  | Cl=0 at alpha= | -4.0636 | deg
|  |  |  | @ Cl=0.1, Cd= | 0.00518
|  |  |  | @ Cl=0.4, Cd= | 0.0050612
|  |  |  | @ Cl=0.6, Cd= | 0.0048895
alpha (deg) | Cl | Cd | Cm | Cl/Cd
-15.5 | -0.305 | 0.09574 | -0.039 | -3.189
-15 | -0.314 | 0.09352 | -0.038 | -3.358
-14.5 | -0.323 | 0.08789 | -0.039 | -3.68
-14 | -0.332 | 0.08316 | -0.04 | -3.995
-13.5 | -0.341 | 0.07738 | -0.041 | -4.401
-13 | -0.348 | 0.07218 | -0.043 | -4.821
-12.5 | -0.354 | 0.06657 | -0.044 | -5.322
-12 | -0.359 | 0.06212 | -0.045 | -5.776
-11.5 | -0.386 | 0.03142 | -0.059 | -12.271
-11 | -0.386 | 0.02841 | -0.06 | -13.604
-10.5 | -0.421 | 0.00871 | -0.07 | -48.388
-10 | -0.41 | 0.00952 | -0.07 | -43.089
-9.5 | -0.408 | 0.00737 | -0.072 | -55.348
-9 | -0.392 | 0.00662 | -0.073 | -59.28
-8.5 | -0.372 | 0.0067 | -0.074 | -55.507
-8 | -0.346 | 0.00594 | -0.074 | -58.353
-7.5 | -0.316 | 0.00621 | -0.075 | -50.967
-7 | -0.282 | 0.00604 | -0.076 | -46.584
-6.5 | -0.242 | 0.00586 | -0.076 | -41.364
-6 | -0.199 | 0.00542 | -0.077 | -36.698
-5.5 | -0.152 | 0.00523 | -0.078 | -29.051
-5 | -0.102 | 0.00533 | -0.078 | -19.031
-4.5 | -0.048 | 0.00546 | -0.079 | -8.854
-4 | 0.007 | 0.0054 | -0.08 | 1.31
-3.5 | 0.064 | 0.00518 | -0.081 | 12.414
-3 | 0.123 | 0.00518 | -0.081 | 23.71
-2.5 | 0.182 | 0.00523 | -0.082 | 34.826
-2 | 0.242 | 0.00513 | -0.083 | 47.239
-1.5 | 0.302 | 0.00514 | -0.083 | 58.875
-1 | 0.363 | 0.00514 | -0.084 | 70.567
-0.5 | 0.424 | 0.00501 | -0.085 | 84.59
0 | 0.487 | 0.00473 | -0.086 | 102.928
0.5 | 0.547 | 0.00481 | -0.086 | 113.567
1 | 0.607 | 0.0049 | -0.087 | 123.882
1.5 | 0.667 | 0.00503 | -0.088 | 132.548
2 | 0.727 | 0.00526 | -0.089 | 138.203
2.5 | 0.787 | 0.00571 | -0.089 | 137.895
3 | 0.847 | 0.00576 | -0.09 | 147.027
3.5 | 0.904 | 0.00601 | -0.091 | 150.473
4 | 0.963 | 0.00637 | -0.092 | 151.25
4.5 | 1.022 | 0.00711 | -0.092 | 143.627
5 | 1.079 | 0.00771 | -0.093 | 139.972
5.5 | 1.134 | 0.00784 | -0.094 | 144.655
6 | 1.188 | 0.00899 | -0.095 | 132.156
6.5 | 1.24 | 0.00923 | -0.095 | 134.314
7 | 1.289 | 0.01012 | -0.096 | 127.429
7.5 | 1.336 | 0.01053 | -0.097 | 126.85
8 | 1.38 | 0.01056 | -0.098 | 130.611
8.5 | 1.42 | 0.01109 | -0.098 | 128.075
9 | 1.452 | 0.01156 | -0.099 | 125.601
9.5 | 1.474 | 0.01192 | -0.1 | 123.673
10 | 1.488 | 0.01253 | -0.1 | 118.744
10.5 | 1.494 | 0.01313 | -0.101 | 113.778
11 | 1.492 | 0.01393 | -0.102 | 107.132
11.5 | 1.482 | 0.01415 | -0.103 | 104.77
12 | 1.464 | 0.01493 | -0.103 | 98.075
12.5 | 1.41 | 0.01702 | -0.102 | 82.839
13 | 1.372 | 0.01843 | -0.102 | 74.431
13.5 | 1.327 | 0.02034 | -0.102 | 65.239
14 | 1.279 | 0.02214 | -0.102 | 57.778
14.5 | 1.228 | 0.0243 | -0.102 | 50.534
15 | 1.176 | 0.02621 | -0.102 | 44.866
15.5 | 1.121 | 0.02884 | -0.102 | 38.875

## 130. Re 16M Mach 0.00 (2)
BIGFOIL.COM POLAR EXPORT
GA 35-611
GA 35-611 |  |  |  | Cl Max: | 1.9321 | at alpha= | 20 | deg
XFOIL ncrit=9 |  |  |  | L/D Max: | 175.788 | at alpha= | 2.5 | deg
Re: | 16000000 |  |  | Cd Min: | 0.05979 | at alpha= | 20 | deg
Mach: | 0 |  |  | Cl=0 at alpha= | -3.9545 | deg
|  |  |  | @ Cl=0.1, Cd= | 0.0049411
|  |  |  | @ Cl=0.4, Cd= | 0.0044907
|  |  |  | @ Cl=0.6, Cd= | 0.0041689
alpha (deg) | Cl | Cd | Cm | Cl/Cd
-18 | -1.3898 | 0.02913 | -0.0927 | -47.7103
-17.5 | -1.3891 | 0.0269 | -0.0885 | -51.6394
-17 | -1.3702 | 0.02411 | -0.0867 | -56.8312
-16.5 | -1.3268 | 0.02332 | -0.086 | -56.8954
-16 | -1.2862 | 0.02202 | -0.0852 | -58.4105
-15.5 | -1.2414 | 0.02101 | -0.0846 | -59.0861
-15 | -1.198 | 0.01961 | -0.0841 | -61.0913
-14.5 | -1.1533 | 0.01818 | -0.0836 | -63.4378
-14 | -1.1011 | 0.01782 | -0.0834 | -61.7901
-13.5 | -1.0515 | 0.01692 | -0.0832 | -62.1454
-13 | -1.0023 | 0.01578 | -0.083 | -63.5171
-12.5 | -0.9499 | 0.01517 | -0.0829 | -62.617
-12 | -0.8972 | 0.01451 | -0.0828 | -61.8332
-11.5 | -0.8436 | 0.01394 | -0.0829 | -60.5165
-11 | -0.7904 | 0.01321 | -0.0829 | -59.8335
-10.5 | -0.7366 | 0.0125 | -0.083 | -58.928
-10 | -0.6815 | 0.01209 | -0.0831 | -56.3689
-9.5 | -0.6262 | 0.01163 | -0.0833 | -53.8435
-9 | -0.5711 | 0.01104 | -0.0835 | -51.7301
-8.5 | -0.5151 | 0.01065 | -0.0837 | -48.3662
-8 | -0.4596 | 0.01 | -0.0839 | -45.96
-7.5 | -0.4027 | 0.00983 | -0.0842 | -40.9664
-7 | -0.3481 | 0.00855 | -0.0844 | -40.7135
-6.5 | -0.2922 | 0.00759 | -0.0847 | -38.498
-6 | -0.2355 | 0.00695 | -0.085 | -33.8849
-5.5 | -0.1784 | 0.0064 | -0.0853 | -27.875
-5 | -0.1209 | 0.00595 | -0.0857 | -20.3193
-4.5 | -0.0632 | 0.00559 | -0.0861 | -11.3059
-4 | -0.0053 | 0.00529 | -0.0865 | -1.0019
-3.5 | 0.0529 | 0.00503 | -0.0869 | 10.5169
-3 | 0.1112 | 0.00492 | -0.0874 | 22.6016
-2 | 0.2277 | 0.00472 | -0.0884 | 48.2415
-1.5 | 0.2859 | 0.00462 | -0.0889 | 61.8831
-1 | 0.3441 | 0.00451 | -0.0895 | 76.2971
-0.5 | 0.4021 | 0.00449 | -0.09 | 89.5546
0 | 0.4603 | 0.00442 | -0.0906 | 104.1403
0.5 | 0.5182 | 0.00427 | -0.0912 | 121.3583
1 | 0.5758 | 0.00419 | -0.0918 | 137.4224
1.5 | 0.6332 | 0.00414 | -0.0924 | 152.9469
2 | 0.6901 | 0.0041 | -0.093 | 168.3171
2.5 | 0.7471 | 0.00425 | -0.0935 | 175.7882
3 | 0.8029 | 0.00458 | -0.0939 | 175.3057
3.5 | 0.8565 | 0.00509 | -0.0942 | 168.2711
4 | 0.911 | 0.00541 | -0.0945 | 168.3919
4.5 | 0.9653 | 0.0057 | -0.0947 | 169.3509
5.5 | 1.0709 | 0.00663 | -0.0946 | 161.5234
6 | 1.1218 | 0.00702 | -0.0941 | 159.8006
6.5 | 1.1753 | 0.00743 | -0.0942 | 158.183
7 | 1.2284 | 0.00784 | -0.0942 | 156.6837
7.5 | 1.2806 | 0.0083 | -0.0941 | 154.2892
8 | 1.3321 | 0.00878 | -0.0939 | 151.7198
8.5 | 1.3829 | 0.00926 | -0.0937 | 149.3413
9 | 1.4328 | 0.00977 | -0.0933 | 146.653
9.5 | 1.4817 | 0.01029 | -0.0928 | 143.9942
10 | 1.5294 | 0.01084 | -0.0921 | 141.0886
10.5 | 1.5758 | 0.01141 | -0.0912 | 138.1069
11 | 1.6193 | 0.01208 | -0.0899 | 134.048
11.5 | 1.6599 | 0.0128 | -0.0881 | 129.6797
12 | 1.6981 | 0.0135 | -0.086 | 125.7852
12.5 | 1.7176 | 0.01429 | -0.0804 | 120.1959
13 | 1.7379 | 0.01538 | -0.0758 | 112.9974
13.5 | 1.7604 | 0.01671 | -0.0723 | 105.3501
14 | 1.7819 | 0.01835 | -0.0691 | 97.1063
14.5 | 1.8054 | 0.02005 | -0.0665 | 90.0449
15 | 1.819 | 0.02258 | -0.0634 | 80.558
15.5 | 1.8363 | 0.02502 | -0.061 | 73.3933
16 | 1.8502 | 0.02787 | -0.0586 | 66.3868
16.5 | 1.8642 | 0.03084 | -0.0567 | 60.4475
17 | 1.8763 | 0.03414 | -0.055 | 54.959
17.5 | 1.8901 | 0.03749 | -0.0537 | 50.4161
18 | 1.9001 | 0.0414 | -0.0527 | 45.8961
18.5 | 1.91 | 0.04553 | -0.052 | 41.9504
19 | 1.9155 | 0.0503 | -0.0515 | 38.0815
19.5 | 1.9252 | 0.05481 | -0.0515 | 35.125
20 | 1.9321 | 0.05979 | -0.0518 | 32.3148

## 131. Re 16M Mach 0.10 (1)
BIGFOIL.COM POLAR EXPORT
GA 35-611
GA 35-611 |  |  |  | Cl Max: | 1.491 | at alpha= | 10.5 | deg
JavaFoil+Calcfoil stall+Eppler ext transition |  |  |  | L/D Max: | 152.018 | at alpha= | 4 | deg
Re: | 16000000 |  |  | Cd Min: | 0.00475 | at alpha= | 0 | deg
Mach: | 0.1 |  |  | Cl=0 at alpha= | -4.0636 | deg
|  |  |  | @ Cl=0.1, Cd= | 0.0051736
|  |  |  | @ Cl=0.4, Cd= | 0.005051
|  |  |  | @ Cl=0.6, Cd= | 0.0048971
alpha (deg) | Cl | Cd | Cm | Cl/Cd
-15.5 | -0.267 | 0.09968 | -0.037 | -2.675
-15 | -0.278 | 0.09454 | -0.038 | -2.941
-14.5 | -0.289 | 0.08944 | -0.038 | -3.235
-14 | -0.3 | 0.08478 | -0.039 | -3.54
-13.5 | -0.311 | 0.07945 | -0.04 | -3.908
-13 | -0.32 | 0.07433 | -0.041 | -4.307
-12.5 | -0.329 | 0.06865 | -0.043 | -4.79
-12 | -0.335 | 0.06492 | -0.044 | -5.165
-11.5 | -0.351 | 0.04627 | -0.053 | -7.586
-11 | -0.353 | 0.04352 | -0.054 | -8.117
-10.5 | -0.395 | 0.01152 | -0.068 | -34.293
-10 | -0.368 | 0.02282 | -0.063 | -16.126
-9.5 | -0.394 | 0.00749 | -0.072 | -52.639
-9 | -0.384 | 0.00669 | -0.073 | -57.353
-8.5 | -0.365 | 0.00672 | -0.074 | -54.371
-8 | -0.342 | 0.00597 | -0.075 | -57.245
-7.5 | -0.313 | 0.00626 | -0.075 | -50.065
-7 | -0.28 | 0.00607 | -0.076 | -46.06
-6.5 | -0.241 | 0.00554 | -0.077 | -43.566
-6 | -0.199 | 0.00541 | -0.078 | -36.691
-5.5 | -0.152 | 0.0052 | -0.078 | -29.212
-5 | -0.102 | 0.0053 | -0.079 | -19.197
-4.5 | -0.048 | 0.00541 | -0.08 | -8.971
-4 | 0.007 | 0.00532 | -0.08 | 1.334
-3.5 | 0.065 | 0.00524 | -0.081 | 12.325
-3 | 0.123 | 0.00513 | -0.082 | 24.048
-2.5 | 0.183 | 0.00528 | -0.082 | 34.647
-2 | 0.243 | 0.00516 | -0.083 | 47.139
-1.5 | 0.304 | 0.00508 | -0.084 | 59.866
-1 | 0.364 | 0.00508 | -0.085 | 71.719
-0.5 | 0.426 | 0.00503 | -0.085 | 84.555
0 | 0.489 | 0.00475 | -0.086 | 103.002
0.5 | 0.549 | 0.00478 | -0.087 | 114.888
1 | 0.61 | 0.00492 | -0.087 | 124.041
1.5 | 0.67 | 0.00505 | -0.088 | 132.593
2 | 0.73 | 0.00524 | -0.089 | 139.371
2.5 | 0.791 | 0.0057 | -0.09 | 138.666
3 | 0.851 | 0.00571 | -0.09 | 149.096
3.5 | 0.908 | 0.00604 | -0.091 | 150.233
4 | 0.968 | 0.00637 | -0.092 | 152.018
4.5 | 1.027 | 0.00719 | -0.093 | 142.826
5 | 1.084 | 0.0077 | -0.093 | 140.786
5.5 | 1.139 | 0.00824 | -0.094 | 138.238
6 | 1.193 | 0.00907 | -0.095 | 131.499
6.5 | 1.245 | 0.00929 | -0.096 | 134.101
7 | 1.295 | 0.01019 | -0.096 | 126.999
7.5 | 1.341 | 0.0106 | -0.097 | 126.537
8 | 1.385 | 0.01066 | -0.098 | 129.895
8.5 | 1.424 | 0.0112 | -0.099 | 127.13
9 | 1.455 | 0.01169 | -0.099 | 124.455
9.5 | 1.475 | 0.01209 | -0.1 | 122.056
10 | 1.487 | 0.01266 | -0.101 | 117.468
10.5 | 1.491 | 0.01332 | -0.102 | 111.9
11 | 1.485 | 0.01409 | -0.102 | 105.37
11.5 | 1.471 | 0.01433 | -0.103 | 102.649
12 | 1.448 | 0.01523 | -0.104 | 95.056
12.5 | 1.386 | 0.0175 | -0.102 | 79.171
13 | 1.34 | 0.01938 | -0.102 | 69.139
13.5 | 1.291 | 0.02109 | -0.102 | 61.192
14 | 1.236 | 0.02312 | -0.102 | 53.471
14.5 | 1.179 | 0.02552 | -0.102 | 46.178
15 | 1.121 | 0.02746 | -0.103 | 40.82
15.5 | 1.059 | 0.0306 | -0.102 | 34.618

## 132. Re 16M Mach 0.10 (2)
BIGFOIL.COM POLAR EXPORT
GA 35-611
GA 35-611 |  |  |  | Cl Max: | 1.9223 | at alpha= | 20 | deg
XFOIL ncrit=9 |  |  |  | L/D Max: | 176.918 | at alpha= | 2.5 | deg
Re: | 16000000 |  |  | Cd Min: | 0.06426 | at alpha= | 20 | deg
Mach: | 0.1 |  |  | Cl=0 at alpha= | -3.9535 | deg
|  |  |  | @ Cl=0.1, Cd= | 0.004944
|  |  |  | @ Cl=0.4, Cd= | 0.0044916
|  |  |  | @ Cl=0.6, Cd= | 0.0041657
alpha (deg) | Cl | Cd | Cm | Cl/Cd
-17 | -1.3269 | 0.02987 | -0.0942 | -44.4225
-16.5 | -1.2892 | 0.02946 | -0.092 | -43.761
-16 | -1.2677 | 0.0269 | -0.0904 | -47.1264
-15.5 | -1.2312 | 0.02523 | -0.0893 | -48.799
-15 | -1.1979 | 0.02276 | -0.0882 | -52.6318
-14.5 | -1.1592 | 0.02054 | -0.0874 | -56.4362
-14 | -1.1063 | 0.02011 | -0.0868 | -55.0124
-13.5 | -1.0584 | 0.01882 | -0.0862 | -56.238
-13 | -1.0109 | 0.01725 | -0.0857 | -58.6029
-12.5 | -0.9583 | 0.01646 | -0.0854 | -58.2199
-12 | -0.9055 | 0.01562 | -0.0851 | -57.9706
-11.5 | -0.8515 | 0.01493 | -0.0849 | -57.0328
-11 | -0.798 | 0.01404 | -0.0848 | -56.8376
-10.5 | -0.7438 | 0.0132 | -0.0847 | -56.3485
-10 | -0.688 | 0.01271 | -0.0846 | -54.1306
-9.5 | -0.6321 | 0.01217 | -0.0847 | -51.9392
-9 | -0.5765 | 0.01147 | -0.0847 | -50.2616
-8.5 | -0.5201 | 0.01097 | -0.0848 | -47.4111
-8 | -0.4642 | 0.0102 | -0.0849 | -45.5098
-7 | -0.3504 | 0.00914 | -0.0853 | -38.337
-6.5 | -0.2947 | 0.00787 | -0.0855 | -37.446
-6 | -0.2376 | 0.00712 | -0.0857 | -33.3708
-5.5 | -0.1801 | 0.0065 | -0.086 | -27.7077
-5 | -0.1222 | 0.00601 | -0.0863 | -20.3328
-4.5 | -0.064 | 0.00562 | -0.0867 | -11.3879
-3.5 | 0.0531 | 0.00504 | -0.0875 | 10.5357
-3 | 0.1117 | 0.00492 | -0.0879 | 22.7033
-2.5 | 0.1703 | 0.00483 | -0.0884 | 35.2588
-2 | 0.2291 | 0.00472 | -0.0889 | 48.5381
-1.5 | 0.2876 | 0.00462 | -0.0894 | 62.2511
-1 | 0.3462 | 0.00451 | -0.09 | 76.7627
-0.5 | 0.4047 | 0.00449 | -0.0905 | 90.1336
0 | 0.4632 | 0.00442 | -0.0911 | 104.7964
0.5 | 0.5215 | 0.00428 | -0.0917 | 121.8458
1 | 0.5794 | 0.00418 | -0.0923 | 138.6124
1.5 | 0.6372 | 0.00414 | -0.0929 | 153.913
2 | 0.6945 | 0.00409 | -0.0935 | 169.8044
2.5 | 0.7519 | 0.00425 | -0.094 | 176.9176
3 | 0.8081 | 0.00457 | -0.0944 | 176.8271
3.5 | 0.862 | 0.0051 | -0.0947 | 169.0196
4 | 0.9167 | 0.00542 | -0.095 | 169.1328
4.5 | 0.9714 | 0.00572 | -0.0952 | 169.8252
5 | 1.0255 | 0.00612 | -0.0952 | 167.5654
5.5 | 1.0776 | 0.00666 | -0.095 | 161.8018
6 | 1.1288 | 0.00706 | -0.0944 | 159.8867
6.5 | 1.1827 | 0.00748 | -0.0945 | 158.115
7 | 1.2362 | 0.0079 | -0.0945 | 156.481
7.5 | 1.2886 | 0.00837 | -0.0943 | 153.9546
8 | 1.3405 | 0.00886 | -0.094 | 151.298
8.5 | 1.3916 | 0.00935 | -0.0937 | 148.8342
9 | 1.4418 | 0.00987 | -0.0932 | 146.079
9.5 | 1.4907 | 0.01042 | -0.0925 | 143.0614
10 | 1.5387 | 0.01097 | -0.0917 | 140.2644
10.5 | 1.5847 | 0.01158 | -0.0906 | 136.848
11 | 1.6276 | 0.01228 | -0.089 | 132.5407
12.5 | 1.7164 | 0.01469 | -0.0776 | 116.8414
13 | 1.7386 | 0.01594 | -0.0735 | 109.0715
13.5 | 1.7609 | 0.01747 | -0.07 | 100.7956
14 | 1.781 | 0.01935 | -0.0668 | 92.0413
14.5 | 1.8051 | 0.02117 | -0.0643 | 85.2669
15 | 1.818 | 0.02393 | -0.0612 | 75.9716
15.5 | 1.8348 | 0.02655 | -0.0588 | 69.1073
16 | 1.8474 | 0.02966 | -0.0565 | 62.2859
16.5 | 1.86 | 0.03293 | -0.0546 | 56.4834
17 | 1.8727 | 0.0364 | -0.053 | 51.4478
17.5 | 1.8861 | 0.04001 | -0.0519 | 47.1407
18 | 1.8945 | 0.04434 | -0.051 | 42.7267
18.5 | 1.904 | 0.04873 | -0.0504 | 39.0724
19 | 1.9069 | 0.05408 | -0.0502 | 35.2607
19.5 | 1.9156 | 0.05897 | -0.0504 | 32.4843
20 | 1.9223 | 0.06426 | -0.0509 | 29.9144

## 133. Re 16M Mach 0.25 (1)
BIGFOIL.COM POLAR EXPORT
GA 35-611
GA 35-611 |  |  |  | Cl Max: | 1.476 | at alpha= | 9.5 | deg
JavaFoil+Calcfoil stall+Eppler ext transition |  |  |  | L/D Max: | 151.343 | at alpha= | 4 | deg
Re: | 16000000 |  |  | Cd Min: | 0.00482 | at alpha= | 0 | deg
Mach: | 0.25 |  |  | Cl=0 at alpha= | -4.0625 | deg
|  |  |  | @ Cl=0.1, Cd= | 0.0052433
|  |  |  | @ Cl=0.4, Cd= | 0.0051605
|  |  |  | @ Cl=0.6, Cd= | 0.0049226
alpha (deg) | Cl | Cd | Cm | Cl/Cd
-13.5 | -0.054 | 0.08443 | -0.038 | -0.644
-13 | -0.052 | 0.0802 | -0.039 | -0.643
-12.5 | -0.049 | 0.07518 | -0.039 | -0.648
-12 | -0.115 | 0.07147 | -0.04 | -1.612
-11.5 | -0.156 | 0.06776 | -0.04 | -2.305
-11 | -0.188 | 0.06275 | -0.042 | -2.992
-10.5 | -0.213 | 0.05937 | -0.042 | -3.585
-10 | -0.233 | 0.05551 | -0.044 | -4.195
-9.5 | -0.248 | 0.05054 | -0.046 | -4.901
-9 | -0.264 | 0.03563 | -0.057 | -7.418
-8.5 | -0.31 | 0.00668 | -0.076 | -46.412
-8 | -0.303 | 0.00681 | -0.077 | -44.451
-7.5 | -0.287 | 0.00652 | -0.078 | -44.059
-7 | -0.264 | 0.00623 | -0.078 | -42.376
-6.5 | -0.233 | 0.00565 | -0.079 | -41.233
-6 | -0.195 | 0.00544 | -0.08 | -35.861
-5.5 | -0.151 | 0.00535 | -0.08 | -28.217
-5 | -0.102 | 0.00538 | -0.081 | -18.97
-4.5 | -0.049 | 0.00549 | -0.082 | -8.932
-4 | 0.007 | 0.00543 | -0.082 | 1.329
-3.5 | 0.066 | 0.0053 | -0.083 | 12.439
-3 | 0.126 | 0.0052 | -0.084 | 24.267
-2.5 | 0.188 | 0.00512 | -0.085 | 36.629
-2 | 0.25 | 0.00514 | -0.085 | 48.551
-1.5 | 0.312 | 0.0052 | -0.086 | 60.014
-1 | 0.374 | 0.00521 | -0.087 | 71.902
-0.5 | 0.437 | 0.00509 | -0.088 | 85.881
0 | 0.503 | 0.00482 | -0.088 | 104.332
0.5 | 0.565 | 0.0049 | -0.089 | 115.324
1 | 0.627 | 0.00494 | -0.09 | 126.873
1.5 | 0.689 | 0.00509 | -0.091 | 135.198
2 | 0.751 | 0.00537 | -0.091 | 139.725
2.5 | 0.813 | 0.00581 | -0.092 | 139.761
3 | 0.875 | 0.00583 | -0.093 | 150.065
3.5 | 0.933 | 0.00618 | -0.094 | 150.865
4 | 0.994 | 0.00657 | -0.095 | 151.343
4.5 | 1.055 | 0.00738 | -0.095 | 142.95
5 | 1.113 | 0.00798 | -0.096 | 139.467
5.5 | 1.169 | 0.00873 | -0.097 | 133.963
6 | 1.224 | 0.00943 | -0.098 | 129.748
6.5 | 1.276 | 0.00989 | -0.098 | 128.922
7 | 1.324 | 0.01069 | -0.099 | 123.82
7.5 | 1.369 | 0.01113 | -0.1 | 123.004
8 | 1.41 | 0.01125 | -0.101 | 125.305
8.5 | 1.445 | 0.01188 | -0.101 | 121.658
9 | 1.468 | 0.01225 | -0.102 | 119.869
9.5 | 1.476 | 0.01291 | -0.103 | 114.349
10 | 1.47 | 0.01367 | -0.104 | 107.566
10.5 | 1.451 | 0.01455 | -0.104 | 99.75
11 | 1.416 | 0.01569 | -0.105 | 90.251
11.5 | 1.334 | 0.01771 | -0.103 | 75.332
12 | 1.264 | 0.01937 | -0.103 | 65.256
12.5 | 1.18 | 0.02147 | -0.103 | 54.948
13 | 1.088 | 0.0229 | -0.104 | 47.496
13.5 | 0.98 | 0.0265 | -0.103 | 36.982
14 | 0.862 | 0.03189 | -0.102 | 27.017
14.5 | 0.743 | 0.03652 | -0.101 | 20.335

## 134. Re 16M Mach 0.25 (2)
BIGFOIL.COM POLAR EXPORT
GA 35-611
GA 35-611 |  |  |  | Cl Max: | 1.8388 | at alpha= | 17.5 | deg
XFOIL ncrit=9 |  |  |  | L/D Max: | 185.133 | at alpha= | 3 | deg
Re: | 16000000 |  |  | Cd Min: | 0.24051 | at alpha= | -20 | deg
Mach: | 0.25 |  |  | Cl=0 at alpha= | -3.9394 | deg
|  |  |  | @ Cl=0.1, Cd= | 0.0050036
|  |  |  | @ Cl=0.4, Cd= | 0.0044993
|  |  |  | @ Cl=0.6, Cd= | 0.0041798
alpha (deg) | Cl | Cd | Cm | Cl/Cd
-20 | -0.6165 | 0.24051 | 0.0357 | -2.5633
-19.5 | -0.6008 | 0.23081 | 0.031 | -2.603
-18.5 | -0.5609 | 0.21883 | 0.0222 | -2.5632
-18 | -0.5415 | 0.21213 | 0.0178 | -2.5527
-17.5 | -0.5203 | 0.20661 | 0.0136 | -2.5183
-17 | -0.5023 | 0.1988 | 0.0092 | -2.5267
-16.5 | -0.4816 | 0.19291 | 0.005 | -2.4965
-16 | -0.4603 | 0.18664 | 0.0011 | -2.4662
-15.5 | -0.4417 | 0.17947 | -0.0031 | -2.4611
-15 | -0.4258 | 0.17148 | -0.0075 | -2.4831
-14.5 | -0.4179 | 0.15975 | -0.0124 | -2.616
-13.5 | -0.3862 | 0.14454 | -0.0208 | -2.6719
-13 | -0.3655 | 0.13904 | -0.0244 | -2.6287
-12.5 | -0.3444 | 0.13378 | -0.0278 | -2.5744
-11.5 | -0.3683 | 0.10503 | -0.0406 | -3.5066
-11 | -0.362 | 0.09695 | -0.045 | -3.7339
-10.5 | -0.3645 | 0.08761 | -0.0501 | -4.1605
-10 | -0.3458 | 0.08289 | -0.0528 | -4.1718
-9.5 | -0.3289 | 0.07799 | -0.0555 | -4.2172
-9 | -0.3395 | 0.06903 | -0.0603 | -4.9182
-8.5 | -0.3329 | 0.06429 | -0.062 | -5.1781
-8 | -0.4803 | 0.01463 | -0.0908 | -32.8298
-7.5 | -0.4237 | 0.01288 | -0.0905 | -32.896
-7 | -0.3666 | 0.0111 | -0.0903 | -33.027
-6 | -0.2487 | 0.00855 | -0.09 | -29.0877
-5.5 | -0.1896 | 0.00717 | -0.0899 | -26.4435
-5 | -0.1292 | 0.00639 | -0.0899 | -20.2191
-4.5 | -0.0684 | 0.00585 | -0.09 | -11.6923
-4 | -0.0074 | 0.00542 | -0.0902 | -1.3653
-3.5 | 0.0537 | 0.00514 | -0.0905 | 10.4475
-3 | 0.1148 | 0.00496 | -0.0909 | 23.1452
-2.5 | 0.1758 | 0.00485 | -0.0913 | 36.2474
-1.5 | 0.2975 | 0.00464 | -0.0922 | 64.1164
-1 | 0.3582 | 0.00452 | -0.0928 | 79.2478
-0.5 | 0.4187 | 0.00449 | -0.0933 | 93.2517
0 | 0.4792 | 0.00444 | -0.0939 | 107.9279
0.5 | 0.5396 | 0.00429 | -0.0945 | 125.7809
1 | 0.5997 | 0.00418 | -0.0951 | 143.4689
1.5 | 0.6594 | 0.00413 | -0.0958 | 159.661
2 | 0.7188 | 0.00408 | -0.0964 | 176.1765
2.5 | 0.7782 | 0.00426 | -0.0969 | 182.6761
3 | 0.8368 | 0.00452 | -0.0973 | 185.1327
4 | 0.9489 | 0.00546 | -0.0977 | 173.7912
4.5 | 1.0052 | 0.00583 | -0.0977 | 172.4185
5 | 1.0608 | 0.00629 | -0.0976 | 168.6486
5.5 | 1.1145 | 0.00687 | -0.0971 | 162.2271
6 | 1.1677 | 0.00729 | -0.0963 | 160.1783
6.5 | 1.2233 | 0.00777 | -0.096 | 157.4389
7 | 1.2786 | 0.00824 | -0.0957 | 155.1699
7.5 | 1.333 | 0.00875 | -0.0951 | 152.3429
8 | 1.3858 | 0.00934 | -0.0943 | 148.3726
8.5 | 1.4382 | 0.0099 | -0.0933 | 145.2727
9 | 1.4892 | 0.0105 | -0.0921 | 141.8286
9.5 | 1.5387 | 0.01112 | -0.0906 | 138.3723
10 | 1.5853 | 0.01182 | -0.0886 | 134.1201
10.5 | 1.6266 | 0.01264 | -0.0857 | 128.6867
11 | 1.6515 | 0.01349 | -0.0799 | 122.424
11.5 | 1.6726 | 0.01467 | -0.0743 | 114.015
12 | 1.6977 | 0.01614 | -0.0701 | 105.1859
12.5 | 1.7222 | 0.01794 | -0.0664 | 95.9978
13 | 1.7454 | 0.02005 | -0.0629 | 87.0524
13.5 | 1.7644 | 0.02263 | -0.0596 | 77.9673
14 | 1.7828 | 0.02544 | -0.0565 | 70.0786
14.5 | 1.8026 | 0.02832 | -0.0539 | 63.6511
15 | 1.8101 | 0.03231 | -0.051 | 56.0229
15.5 | 1.8196 | 0.03646 | -0.0488 | 49.9067
16 | 1.8244 | 0.04137 | -0.0469 | 44.0996
16.5 | 1.8287 | 0.04668 | -0.0456 | 39.1752
17 | 1.8339 | 0.05218 | -0.0449 | 35.1456
17.5 | 1.8388 | 0.05807 | -0.0447 | 31.6652
18 | 1.8339 | 0.06539 | -0.0452 | 28.0456
18.5 | 1.8271 | 0.07337 | -0.0465 | 24.9025
19 | 1.81 | 0.08319 | -0.0489 | 21.7574
19.5 | 1.7957 | 0.09312 | -0.0521 | 19.2837
20 | 1.7781 | 0.104 | -0.0563 | 17.0971

## 135. Re 16M Mach 0.50 (1)
BIGFOIL.COM POLAR EXPORT
GA 35-611
GA 35-611 |  |  |  | Cl Max: | 1.432 | at alpha= | 7.5 | deg
JavaFoil+Calcfoil stall+Eppler ext transition |  |  |  | L/D Max: | 151.05 | at alpha= | 3 | deg
Re: | 16000000 |  |  | Cd Min: | 0.00506 | at alpha= | 0 | deg
Mach: | 0.5 |  |  | Cl=0 at alpha= | -4.0946 | deg
|  |  |  | @ Cl=0.1, Cd= | 0.0055772
|  |  |  | @ Cl=0.4, Cd= | 0.0053354
|  |  |  | @ Cl=0.6, Cd= | 0.0051041
alpha (deg) | Cl | Cd | Cm | Cl/Cd
-20 | -0.856 | 0.17383 | -0.042 | -4.924
-19.5 | -0.832 | 0.15207 | -0.043 | -5.468
-19 | -0.807 | 0.14139 | -0.044 | -5.708
-18.5 | -0.782 | 0.13217 | -0.045 | -5.915
-18 | -0.755 | 0.12699 | -0.045 | -5.947
-17.5 | -0.728 | 0.12228 | -0.044 | -5.953
-17 | -0.701 | 0.11725 | -0.044 | -5.98
-16.5 | -0.674 | 0.1143 | -0.044 | -5.898
-16 | -0.647 | 0.11026 | -0.043 | -5.867
-15.5 | -0.619 | 0.10698 | -0.042 | -5.789
-15 | -0.593 | 0.10278 | -0.042 | -5.765
-14.5 | -0.566 | 0.09941 | -0.042 | -5.693
-14 | -0.539 | 0.09552 | -0.042 | -5.647
-13.5 | -0.513 | 0.09204 | -0.043 | -5.571
-13 | -0.486 | 0.0885 | -0.043 | -5.496
-12.5 | -0.46 | 0.08267 | -0.044 | -5.56
-12 | -0.433 | 0.07506 | -0.045 | -5.772
-11.5 | -0.408 | 0.06906 | -0.047 | -5.901
-11 | -0.382 | 0.0631 | -0.049 | -6.049
-10.5 | -0.357 | 0.05654 | -0.052 | -6.309
-10 | -0.335 | 0.04614 | -0.059 | -7.272
-9.5 | -0.352 | 0.01097 | -0.081 | -32.102
-9 | -0.328 | 0.00828 | -0.084 | -39.658
-8.5 | -0.242 | 0.05391 | -0.041 | -4.495
-8 | -0.216 | 0.048 | -0.045 | -4.499
-7.5 | -0.189 | 0.04402 | -0.049 | -4.304
-7 | -0.162 | 0.04269 | -0.048 | -3.787
-6.5 | -0.137 | 0.03397 | -0.06 | -4.04
-6 | -0.107 | 0.03639 | -0.053 | -2.952
-5.5 | -0.097 | 0.00589 | -0.09 | -16.493
-5 | -0.063 | 0.0056 | -0.091 | -11.32
-4.5 | -0.03 | 0.00585 | -0.091 | -5.059
-4 | 0.007 | 0.00577 | -0.092 | 1.208
-3.5 | 0.069 | 0.0056 | -0.093 | 12.318
-3 | 0.137 | 0.00555 | -0.094 | 24.632
-2.5 | 0.206 | 0.00536 | -0.095 | 38.527
-2 | 0.277 | 0.00535 | -0.095 | 51.782
-1.5 | 0.348 | 0.00538 | -0.096 | 64.63
-1 | 0.418 | 0.00532 | -0.097 | 78.627
-0.5 | 0.489 | 0.0053 | -0.098 | 92.294
0 | 0.562 | 0.00506 | -0.099 | 111.135
0.5 | 0.631 | 0.00514 | -0.1 | 122.877
1 | 0.701 | 0.00526 | -0.101 | 133.123
1.5 | 0.77 | 0.00544 | -0.101 | 141.529
2 | 0.839 | 0.00574 | -0.102 | 146.208
2.5 | 0.909 | 0.00611 | -0.103 | 148.725
3 | 0.978 | 0.00647 | -0.104 | 151.05
3.5 | 1.041 | 0.00694 | -0.105 | 150
4 | 1.11 | 0.00789 | -0.106 | 140.578
4.5 | 1.176 | 0.00821 | -0.107 | 143.221
5 | 1.239 | 0.00944 | -0.107 | 131.211
5.5 | 1.297 | 0.01043 | -0.108 | 124.387
6 | 1.349 | 0.01143 | -0.109 | 118.092
6.5 | 1.393 | 0.01202 | -0.11 | 115.919
7 | 1.424 | 0.0128 | -0.111 | 111.22
7.5 | 1.432 | 0.01378 | -0.112 | 103.9
8 | 1.371 | 0.01525 | -0.11 | 89.853
8.5 | 1.209 | 0.01666 | -0.11 | 72.575
9 | 0.871 | 0.0182 | -0.111 | 47.86
9.5 | 0.899 | 0.02069 | -0.111 | 43.424
10 | 0.928 | 0.02209 | -0.111 | 42.018
10.5 | 0.959 | 0.02327 | -0.112 | 41.195
11 | 0.945 | 0.0366 | -0.105 | 25.813
11.5 | 1.012 | 0.02825 | -0.112 | 35.809
12 | 1.036 | 0.03216 | -0.111 | 32.22
12.5 | 1.06 | 0.03651 | -0.111 | 29.046

## 136. Re 16M Mach 0.50 (2)
BIGFOIL.COM POLAR EXPORT
GA 35-611
GA 35-611 |  |  |  | Cl Max: | 1.6044 | at alpha= | 9.5 | deg
XFOIL ncrit=9 |  |  |  | L/D Max: | 215.612 | at alpha= | 3 | deg
Re: | 16000000 |  |  | Cd Min: | 0.26249 | at alpha= | -20 | deg
Mach: | 0.5 |  |  | Cl=0 at alpha= | -3.8917 | deg
|  |  |  | @ Cl=0.1, Cd= | 0.0054734
|  |  |  | @ Cl=0.4, Cd= | 0.0046395
|  |  |  | @ Cl=0.6, Cd= | 0.0044349
alpha (deg) | Cl | Cd | Cm | Cl/Cd
-20 | -0.6696 | 0.26249 | 0.0458 | -2.551
-19.5 | -0.6451 | 0.25548 | 0.0404 | -2.5251
-19 | -0.6217 | 0.24718 | 0.0352 | -2.5152
-18.5 | -0.5985 | 0.23866 | 0.03 | -2.5078
-18 | -0.575 | 0.23044 | 0.0248 | -2.4952
-17.5 | -0.5534 | 0.2208 | 0.0196 | -2.5063
-16.5 | -0.5058 | 0.20581 | 0.0096 | -2.4576
-16 | -0.4803 | 0.19924 | 0.0049 | -2.4107
-15.5 | -0.4568 | 0.19152 | 0.0001 | -2.3851
-15 | -0.4331 | 0.18363 | -0.0046 | -2.3585
-14.5 | -0.4119 | 0.17554 | -0.0094 | -2.3465
-14 | -0.3899 | 0.16755 | -0.0141 | -2.3271
-13.5 | -0.3691 | 0.15931 | -0.0188 | -2.3169
-13 | -0.3502 | 0.15069 | -0.0235 | -2.324
-12.5 | -0.3316 | 0.14195 | -0.0282 | -2.336
-12 | -0.3094 | 0.13535 | -0.0323 | -2.2859
-11.5 | -0.288 | 0.12835 | -0.0365 | -2.2439
-11 | -0.2676 | 0.12135 | -0.0407 | -2.2052
-10.5 | -0.2438 | 0.11505 | -0.0444 | -2.1191
-10 | -0.2256 | 0.10789 | -0.0484 | -2.091
-9.5 | -0.2132 | 0.09995 | -0.0527 | -2.1331
-9 | -0.198 | 0.0928 | -0.0566 | -2.1336
-8.5 | -0.1885 | 0.08481 | -0.0608 | -2.2226
-8 | -0.1795 | 0.07727 | -0.0648 | -2.323
-7.5 | -0.1756 | 0.06957 | -0.0689 | -2.5241
-7 | -0.1737 | 0.06248 | -0.0724 | -2.7801
-6.5 | -0.1811 | 0.05593 | -0.0756 | -3.238
-6 | -0.1703 | 0.04625 | -0.0875 | -3.6822
-5.5 | -0.1464 | 0.03596 | -0.0973 | -4.0712
-4.5 | -0.0673 | 0.01695 | -0.1052 | -3.9705
-4 | -0.0151 | 0.00803 | -0.1057 | -1.8804
-3.5 | 0.0546 | 0.00586 | -0.1049 | 9.3174
-3 | 0.1274 | 0.00524 | -0.1044 | 24.313
-2.5 | 0.1996 | 0.00498 | -0.1043 | 40.0803
-2 | 0.271 | 0.00486 | -0.1045 | 55.7613
-1.5 | 0.342 | 0.00473 | -0.1048 | 72.3044
-1 | 0.4125 | 0.00462 | -0.1052 | 89.2857
-0.5 | 0.4825 | 0.00454 | -0.1058 | 106.2775
0 | 0.5524 | 0.00451 | -0.1064 | 122.4834
0.5 | 0.6221 | 0.0044 | -0.1071 | 141.3864
1 | 0.6916 | 0.00424 | -0.1079 | 163.1132
1.5 | 0.761 | 0.00415 | -0.1086 | 183.3735
2 | 0.8301 | 0.00409 | -0.1093 | 202.9584
2.5 | 0.8991 | 0.00428 | -0.1098 | 210.0701
3 | 0.9681 | 0.00449 | -0.1102 | 215.6125
4 | 1.0956 | 0.00577 | -0.1094 | 189.8787
4.5 | 1.1582 | 0.0064 | -0.1084 | 180.9688
5 | 1.2198 | 0.0071 | -0.107 | 171.8028
5.5 | 1.2777 | 0.00786 | -0.1047 | 162.5573
6 | 1.3348 | 0.00862 | -0.102 | 154.8492
6.5 | 1.3958 | 0.00928 | -0.0996 | 150.4095
7 | 1.4506 | 0.01012 | -0.096 | 143.3399
7.5 | 1.4928 | 0.01111 | -0.0902 | 134.3654
8 | 1.5139 | 0.01248 | -0.0818 | 121.3061
8.5 | 1.5483 | 0.01422 | -0.0763 | 108.8819
9 | 1.5797 | 0.01656 | -0.071 | 95.3925
9.5 | 1.6044 | 0.01956 | -0.0655 | 82.0245
10.5 | 1.5961 | 0.02991 | -0.053 | 53.3634
11 | 1.5707 | 0.03727 | -0.048 | 42.1438
11.5 | 1.5428 | 0.0457 | -0.0446 | 33.7593
12 | 1.5114 | 0.05543 | -0.0431 | 27.2668
12.5 | 1.4756 | 0.06692 | -0.0442 | 22.0502
13 | 1.438 | 0.08006 | -0.048 | 17.9615
13.5 | 1.3999 | 0.09466 | -0.0543 | 14.7887
14 | 1.3637 | 0.11037 | -0.0626 | 12.3557
14.5 | 1.3334 | 0.12632 | -0.0722 | 10.5557

## 137. Re 18M Mach 0.00 (1)
BIGFOIL.COM POLAR EXPORT
GA 35-611
GA 35-611 |  |  |  | Cl Max: | 1.494 | at alpha= | 10.5 | deg
JavaFoil+Calcfoil stall+Eppler ext transition |  |  |  | L/D Max: | 149.168 | at alpha= | 4 | deg
Re: | 18000000 |  |  | Cd Min: | 0.00486 | at alpha= | 0 | deg
Mach: | 0 |  |  | Cl=0 at alpha= | -4.0636 | deg
|  |  |  | @ Cl=0.1, Cd= | 0.0051373
|  |  |  | @ Cl=0.4, Cd= | 0.0050157
|  |  |  | @ Cl=0.6, Cd= | 0.0049418
alpha (deg) | Cl | Cd | Cm | Cl/Cd
-15.5 | -0.306 | 0.09487 | -0.039 | -3.221
-15 | -0.314 | 0.0927 | -0.038 | -3.39
-14.5 | -0.324 | 0.08702 | -0.039 | -3.721
-14 | -0.333 | 0.08197 | -0.04 | -4.057
-13.5 | -0.341 | 0.07629 | -0.042 | -4.473
-13 | -0.349 | 0.07061 | -0.043 | -4.938
-12.5 | -0.356 | 0.06444 | -0.046 | -5.523
-12 | -0.36 | 0.05937 | -0.047 | -6.072
-11.5 | -0.368 | 0.0491 | -0.051 | -7.493
-11 | -0.391 | 0.02478 | -0.061 | -15.782
-10.5 | -0.423 | 0.0086 | -0.07 | -49.177
-10 | -0.418 | 0.00782 | -0.071 | -53.472
-9.5 | -0.408 | 0.00718 | -0.072 | -56.846
-9 | -0.392 | 0.00646 | -0.073 | -60.719
-8.5 | -0.372 | 0.00611 | -0.074 | -60.875
-8 | -0.346 | 0.00588 | -0.074 | -58.936
-7.5 | -0.316 | 0.00566 | -0.075 | -55.884
-7 | -0.282 | 0.00569 | -0.076 | -49.445
-6.5 | -0.242 | 0.00575 | -0.076 | -42.112
-6 | -0.199 | 0.00531 | -0.077 | -37.487
-5.5 | -0.152 | 0.00512 | -0.078 | -29.677
-5 | -0.102 | 0.00544 | -0.078 | -18.67
-4.5 | -0.048 | 0.00536 | -0.079 | -9.024
-4 | 0.007 | 0.00529 | -0.08 | 1.337
-3.5 | 0.064 | 0.00518 | -0.081 | 12.412
-3 | 0.123 | 0.00511 | -0.081 | 24.052
-2.5 | 0.182 | 0.00528 | -0.082 | 34.491
-2 | 0.242 | 0.00503 | -0.083 | 48.132
-1.5 | 0.302 | 0.00504 | -0.083 | 60.044
-1 | 0.363 | 0.00504 | -0.084 | 72
-0.5 | 0.424 | 0.005 | -0.085 | 84.722
0 | 0.487 | 0.00486 | -0.086 | 100.137
0.5 | 0.547 | 0.00488 | -0.086 | 112.08
1 | 0.607 | 0.00495 | -0.087 | 122.635
1.5 | 0.667 | 0.00516 | -0.088 | 129.214
2 | 0.727 | 0.00531 | -0.089 | 136.774
2.5 | 0.787 | 0.0055 | -0.089 | 142.988
3 | 0.847 | 0.00573 | -0.09 | 147.93
3.5 | 0.904 | 0.00606 | -0.091 | 149.11
4 | 0.963 | 0.00646 | -0.092 | 149.168
4.5 | 1.022 | 0.00716 | -0.092 | 142.767
5 | 1.079 | 0.00762 | -0.093 | 141.545
5.5 | 1.134 | 0.00825 | -0.094 | 137.464
6 | 1.188 | 0.00856 | -0.095 | 138.795
6.5 | 1.24 | 0.00923 | -0.095 | 134.268
7 | 1.289 | 0.00994 | -0.096 | 129.725
7.5 | 1.336 | 0.01033 | -0.097 | 129.289
8 | 1.38 | 0.01078 | -0.098 | 127.993
8.5 | 1.42 | 0.01076 | -0.098 | 132.03
9 | 1.452 | 0.01126 | -0.099 | 128.899
9.5 | 1.474 | 0.01189 | -0.1 | 123.954
10 | 1.488 | 0.01226 | -0.1 | 121.349
10.5 | 1.494 | 0.01286 | -0.101 | 116.217
11 | 1.492 | 0.01367 | -0.102 | 109.142
11.5 | 1.482 | 0.01387 | -0.103 | 106.845
12 | 1.464 | 0.01473 | -0.103 | 99.389
12.5 | 1.439 | 0.01553 | -0.104 | 92.673
13 | 1.375 | 0.01791 | -0.102 | 76.77
13.5 | 1.329 | 0.01985 | -0.102 | 66.941
14 | 1.281 | 0.02161 | -0.102 | 59.293
14.5 | 1.229 | 0.02375 | -0.102 | 51.77
15 | 1.178 | 0.02543 | -0.103 | 46.321
15.5 | 1.122 | 0.02829 | -0.103 | 39.661

## 138. Re 18M Mach 0.00 (2)
BIGFOIL.COM POLAR EXPORT
GA 35-611
GA 35-611 |  |  |  | Cl Max: | 1.9429 | at alpha= | 19.5 | deg
XFOIL ncrit=9 |  |  |  | L/D Max: | 174.509 | at alpha= | 2.5 | deg
Re: | 18000000 |  |  | Cd Min: | 0.05264 | at alpha= | 19.5 | deg
Mach: | 0 |  |  | Cl=0 at alpha= | -3.9578 | deg
|  |  |  | @ Cl=0.1, Cd= | 0.0048591
|  |  |  | @ Cl=0.4, Cd= | 0.004412
|  |  |  | @ Cl=0.6, Cd= | 0.0042115
alpha (deg) | Cl | Cd | Cm | Cl/Cd
-18.5 | -1.4202 | 0.02966 | -0.0945 | -47.8827
-18 | -1.4552 | 0.02544 | -0.0887 | -57.2013
-17.5 | -1.4242 | 0.02377 | -0.0872 | -59.9159
-17 | -1.3922 | 0.02179 | -0.086 | -63.8917
-16.5 | -1.3478 | 0.02088 | -0.0853 | -64.5498
-16 | -1.304 | 0.01974 | -0.0846 | -66.0588
-15.5 | -1.2573 | 0.01881 | -0.0841 | -66.8421
-15 | -1.2109 | 0.01766 | -0.0837 | -68.5674
-14.5 | -1.1635 | 0.0165 | -0.0833 | -70.5152
-14 | -1.1113 | 0.01605 | -0.0831 | -69.2399
-13.5 | -1.0604 | 0.01525 | -0.0829 | -69.5344
-13 | -1.0096 | 0.01432 | -0.0827 | -70.5028
-12.5 | -0.9564 | 0.01375 | -0.0827 | -69.5564
-12 | -0.9031 | 0.01316 | -0.0827 | -68.6246
-11.5 | -0.849 | 0.01264 | -0.0827 | -67.1677
-11 | -0.795 | 0.01201 | -0.0828 | -66.1948
-10.5 | -0.7406 | 0.01141 | -0.0828 | -64.908
-10 | -0.685 | 0.01102 | -0.083 | -62.1597
-9.5 | -0.6295 | 0.01061 | -0.0832 | -59.3308
-9 | -0.5739 | 0.01006 | -0.0834 | -57.0477
-8.5 | -0.5178 | 0.00967 | -0.0836 | -53.5471
-8 | -0.4522 | 0.01292 | -0.0841 | -35
-7.5 | -0.4017 | 0.01029 | -0.0843 | -39.0379
-7 | -0.3474 | 0.00881 | -0.0845 | -39.4325
-6.5 | -0.2919 | 0.00775 | -0.0847 | -37.6645
-6 | -0.2353 | 0.00709 | -0.085 | -33.1876
-5.5 | -0.1782 | 0.00648 | -0.0853 | -27.5
-3.5 | 0.0529 | 0.00494 | -0.0869 | 10.7085
-3 | 0.1111 | 0.00484 | -0.0874 | 22.9545
-1.5 | 0.2859 | 0.00455 | -0.089 | 62.8352
-1 | 0.3441 | 0.00446 | -0.0895 | 77.1525
-0.5 | 0.4023 | 0.00441 | -0.09 | 91.2245
0 | 0.4603 | 0.00438 | -0.0906 | 105.0913
0.5 | 0.5182 | 0.00427 | -0.0912 | 121.3583
1 | 0.5756 | 0.00422 | -0.0918 | 136.3981
1.5 | 0.633 | 0.0042 | -0.0924 | 150.7143
2 | 0.6899 | 0.00416 | -0.093 | 165.8413
2.5 | 0.7469 | 0.00428 | -0.0935 | 174.5093
3 | 0.8022 | 0.00471 | -0.0938 | 170.3185
3.5 | 0.8559 | 0.00528 | -0.094 | 162.1023
4 | 0.9109 | 0.00552 | -0.0944 | 165.0181
4.5 | 0.9656 | 0.00578 | -0.0947 | 167.0588
5 | 1.0195 | 0.00613 | -0.0949 | 166.3132
5.5 | 1.0718 | 0.00666 | -0.0948 | 160.9309
6 | 1.1243 | 0.00703 | -0.0946 | 159.9289
6.5 | 1.1763 | 0.00732 | -0.0943 | 160.6967
7 | 1.2295 | 0.00773 | -0.0944 | 159.0556
7.5 | 1.282 | 0.00816 | -0.0943 | 157.1078
8 | 1.3337 | 0.00863 | -0.0942 | 154.5423
8.5 | 1.3848 | 0.00909 | -0.094 | 152.3432
9 | 1.4351 | 0.00958 | -0.0936 | 149.8017
9.5 | 1.4842 | 0.0101 | -0.0931 | 146.9505
10 | 1.5325 | 0.01062 | -0.0926 | 144.3032
10.5 | 1.5791 | 0.01119 | -0.0917 | 141.1171
11 | 1.6231 | 0.01184 | -0.0905 | 137.0861
12.5 | 1.7308 | 0.01391 | -0.0826 | 124.4285
13 | 1.7489 | 0.0149 | -0.0773 | 117.3758
13.5 | 1.7699 | 0.0162 | -0.0734 | 109.2531
14 | 1.7899 | 0.01784 | -0.0699 | 100.3307
14.5 | 1.8143 | 0.01943 | -0.0673 | 93.3762
15 | 1.827 | 0.02196 | -0.064 | 83.1967
15.5 | 1.8444 | 0.02436 | -0.0615 | 75.7143
16 | 1.8613 | 0.02692 | -0.0593 | 69.1419
16.5 | 1.8758 | 0.02979 | -0.0573 | 62.9674
17 | 1.8909 | 0.03276 | -0.0556 | 57.7198
17.5 | 1.904 | 0.03611 | -0.0542 | 52.7278
18 | 1.9165 | 0.03968 | -0.0531 | 48.2989
18.5 | 1.9257 | 0.04377 | -0.0522 | 43.9959
19 | 1.9322 | 0.04836 | -0.0517 | 39.9545
19.5 | 1.9429 | 0.05264 | -0.0515 | 36.9092

## 139. Re 18M Mach 0.10 (1)
BIGFOIL.COM POLAR EXPORT
GA 35-611
GA 35-611 |  |  |  | Cl Max: | 1.491 | at alpha= | 10.5 | deg
JavaFoil+Calcfoil stall+Eppler ext transition |  |  |  | L/D Max: | 149.933 | at alpha= | 4 | deg
Re: | 18000000 |  |  | Cd Min: | 0.00482 | at alpha= | 0 | deg
Mach: | 0.1 |  |  | Cl=0 at alpha= | -4.0636 | deg
|  |  |  | @ Cl=0.1, Cd= | 0.0051421
|  |  |  | @ Cl=0.4, Cd= | 0.0049961
|  |  |  | @ Cl=0.6, Cd= | 0.0049585
alpha (deg) | Cl | Cd | Cm | Cl/Cd
-15 | -0.278 | 0.09372 | -0.038 | -2.97
-14.5 | -0.29 | 0.08849 | -0.039 | -3.273
-14 | -0.3 | 0.08356 | -0.04 | -3.596
-13.5 | -0.311 | 0.07888 | -0.041 | -3.941
-13 | -0.321 | 0.07279 | -0.042 | -4.406
-12.5 | -0.33 | 0.06771 | -0.044 | -4.867
-12 | -0.338 | 0.06078 | -0.046 | -5.558
-11.5 | -0.344 | 0.05549 | -0.048 | -6.192
-11 | -0.359 | 0.0379 | -0.056 | -9.459
-10.5 | -0.4 | 0.0102 | -0.069 | -39.212
-10 | -0.403 | 0.00808 | -0.072 | -49.91
-9.5 | -0.397 | 0.00693 | -0.073 | -57.268
-9 | -0.384 | 0.00654 | -0.073 | -58.68
-8.5 | -0.365 | 0.00623 | -0.074 | -58.661
-8 | -0.342 | 0.00588 | -0.075 | -58.146
-7.5 | -0.313 | 0.00565 | -0.075 | -55.416
-7 | -0.28 | 0.0057 | -0.076 | -49.069
-6.5 | -0.241 | 0.00543 | -0.077 | -44.498
-6 | -0.199 | 0.00533 | -0.078 | -37.261
-5.5 | -0.152 | 0.00508 | -0.078 | -29.897
-5 | -0.102 | 0.00544 | -0.079 | -18.692
-4.5 | -0.048 | 0.00535 | -0.08 | -9.061
-4 | 0.007 | 0.00537 | -0.08 | 1.322
-3.5 | 0.065 | 0.00513 | -0.081 | 12.58
-3 | 0.123 | 0.00515 | -0.082 | 23.969
-2.5 | 0.183 | 0.00523 | -0.082 | 34.972
-2 | 0.243 | 0.00506 | -0.083 | 48.075
-1.5 | 0.304 | 0.00506 | -0.084 | 60.004
-1 | 0.364 | 0.00506 | -0.085 | 72.012
-0.5 | 0.426 | 0.00495 | -0.085 | 86.02
0 | 0.489 | 0.00482 | -0.086 | 101.567
0.5 | 0.549 | 0.0049 | -0.087 | 112.215
1 | 0.61 | 0.00497 | -0.087 | 122.748
1.5 | 0.67 | 0.00513 | -0.088 | 130.502
2 | 0.73 | 0.00534 | -0.089 | 136.793
2.5 | 0.791 | 0.00554 | -0.09 | 142.649
3 | 0.851 | 0.00576 | -0.09 | 147.8
3.5 | 0.908 | 0.00606 | -0.091 | 149.862
4 | 0.968 | 0.00646 | -0.092 | 149.933
4.5 | 1.027 | 0.00717 | -0.093 | 143.127
5 | 1.084 | 0.0077 | -0.093 | 140.733
5.5 | 1.139 | 0.00799 | -0.094 | 142.635
6 | 1.193 | 0.00858 | -0.095 | 139.16
6.5 | 1.245 | 0.00933 | -0.096 | 133.521
7 | 1.295 | 0.01001 | -0.096 | 129.359
7.5 | 1.341 | 0.01042 | -0.097 | 128.759
8 | 1.385 | 0.01088 | -0.098 | 127.291
8.5 | 1.424 | 0.01087 | -0.099 | 131.078
9 | 1.455 | 0.01139 | -0.1 | 127.76
9.5 | 1.475 | 0.01193 | -0.1 | 123.679
10 | 1.487 | 0.0124 | -0.101 | 119.951
10.5 | 1.491 | 0.01304 | -0.102 | 114.303
11 | 1.485 | 0.0139 | -0.102 | 106.836
11.5 | 1.471 | 0.01412 | -0.103 | 104.129
12 | 1.448 | 0.01486 | -0.104 | 97.453
12.5 | 1.388 | 0.01714 | -0.102 | 80.974
13 | 1.343 | 0.0188 | -0.102 | 71.439
13.5 | 1.292 | 0.02059 | -0.102 | 62.779
14 | 1.239 | 0.02243 | -0.103 | 55.233
14.5 | 1.181 | 0.02477 | -0.103 | 47.668
15 | 1.122 | 0.02693 | -0.103 | 41.655
15.5 | 1.061 | 0.02967 | -0.103 | 35.763

## 140. Re 18M Mach 0.10 (2)
BIGFOIL.COM POLAR EXPORT
GA 35-611
GA 35-611 |  |  |  | Cl Max: | 1.9405 | at alpha= | 20 | deg
XFOIL ncrit=9 |  |  |  | L/D Max: | 175.631 | at alpha= | 2.5 | deg
Re: | 18000000 |  |  | Cd Min: | 0.0619 | at alpha= | 20 | deg
Mach: | 0.1 |  |  | Cl=0 at alpha= | -3.9558 | deg
|  |  |  | @ Cl=0.1, Cd= | 0.004862
|  |  |  | @ Cl=0.4, Cd= | 0.0044141
|  |  |  | @ Cl=0.6, Cd= | 0.0042092
alpha (deg) | Cl | Cd | Cm | Cl/Cd
-17.5 | -1.3439 | 0.03083 | -0.0975 | -43.5907
-17 | -1.379 | 0.02618 | -0.0924 | -52.6738
-16.5 | -1.3404 | 0.02491 | -0.0911 | -53.8097
-16 | -1.3035 | 0.02315 | -0.0898 | -56.3067
-15.5 | -1.2604 | 0.0218 | -0.0888 | -57.8165
-15 | -1.2181 | 0.02006 | -0.0879 | -60.7228
-14.5 | -1.1735 | 0.01841 | -0.0871 | -63.7425
-14 | -1.1206 | 0.01786 | -0.0866 | -62.7436
-13.5 | -1.0703 | 0.01679 | -0.086 | -63.7463
-13 | -1.02 | 0.01556 | -0.0856 | -65.5527
-12.5 | -0.9663 | 0.01486 | -0.0853 | -65.0269
-12 | -0.9125 | 0.01411 | -0.085 | -64.6704
-11.5 | -0.8578 | 0.01349 | -0.0848 | -63.5878
-11 | -0.8032 | 0.01274 | -0.0847 | -63.0455
-10.5 | -0.7482 | 0.01203 | -0.0846 | -62.1945
-10 | -0.6919 | 0.01158 | -0.0845 | -59.7496
-9.5 | -0.6356 | 0.01111 | -0.0846 | -57.2097
-9 | -0.5795 | 0.01048 | -0.0846 | -55.2958
-8.5 | -0.5227 | 0.01002 | -0.0847 | -52.1657
-8 | -0.4664 | 0.00931 | -0.0849 | -50.0967
-7.5 | -0.4026 | 0.0117 | -0.0853 | -34.4103
-7 | -0.3493 | 0.00962 | -0.0854 | -36.3098
-6.5 | -0.2942 | 0.0081 | -0.0855 | -36.321
-6 | -0.2373 | 0.0073 | -0.0858 | -32.5068
-5.5 | -0.1799 | 0.00659 | -0.086 | -27.2989
-3.5 | 0.0531 | 0.00495 | -0.0875 | 10.7273
-3 | 0.1117 | 0.00484 | -0.088 | 23.0785
-2.5 | 0.1704 | 0.00473 | -0.0884 | 36.0254
-1.5 | 0.2877 | 0.00455 | -0.0895 | 63.2308
-1 | 0.3462 | 0.00446 | -0.09 | 77.6233
-0.5 | 0.4048 | 0.00441 | -0.0905 | 91.7914
0 | 0.4632 | 0.00438 | -0.0911 | 105.7534
0.5 | 0.5214 | 0.00428 | -0.0917 | 121.8224
1 | 0.5793 | 0.00422 | -0.0923 | 137.2749
1.5 | 0.637 | 0.00419 | -0.0929 | 152.0286
2 | 0.6943 | 0.00415 | -0.0935 | 167.3012
2.5 | 0.7517 | 0.00428 | -0.094 | 175.6308
3 | 0.8073 | 0.00471 | -0.0944 | 171.4013
3.5 | 0.8613 | 0.00529 | -0.0946 | 162.8166
4.5 | 0.9717 | 0.0058 | -0.0952 | 167.5345
5 | 1.0259 | 0.00616 | -0.0953 | 166.5422
5.5 | 1.0786 | 0.00669 | -0.0952 | 161.2257
6 | 1.1313 | 0.00707 | -0.095 | 160.0141
6.5 | 1.1837 | 0.00737 | -0.0946 | 160.6106
7 | 1.2373 | 0.00779 | -0.0946 | 158.8318
7.5 | 1.2902 | 0.00822 | -0.0945 | 156.9586
8 | 1.3421 | 0.00871 | -0.0943 | 154.0873
8.5 | 1.3935 | 0.00919 | -0.094 | 151.6322
9 | 1.4442 | 0.00968 | -0.0936 | 149.1942
9.5 | 1.4933 | 0.01023 | -0.0929 | 145.9726
10 | 1.5419 | 0.01075 | -0.0922 | 143.4326
10.5 | 1.5881 | 0.01137 | -0.0911 | 139.6746
11 | 1.6318 | 0.01204 | -0.0896 | 135.5316
11.5 | 1.6736 | 0.01271 | -0.0879 | 131.6758
12 | 1.7112 | 0.01342 | -0.0854 | 127.5112
12.5 | 1.7282 | 0.01426 | -0.0793 | 121.1921
13 | 1.7491 | 0.01542 | -0.0748 | 113.4306
13.5 | 1.7693 | 0.01697 | -0.0709 | 104.2605
14 | 1.7892 | 0.01881 | -0.0675 | 95.1196
14.5 | 1.8137 | 0.02055 | -0.065 | 88.2579
15 | 1.8267 | 0.02324 | -0.0618 | 78.6015
15.5 | 1.8436 | 0.02582 | -0.0593 | 71.402
16 | 1.8598 | 0.02859 | -0.0571 | 65.0507
16.5 | 1.8734 | 0.0317 | -0.0552 | 59.0978
17 | 1.8879 | 0.03493 | -0.0536 | 54.0481
17.5 | 1.9006 | 0.03855 | -0.0523 | 49.3022
18 | 1.9116 | 0.04248 | -0.0513 | 45
18.5 | 1.9201 | 0.04691 | -0.0506 | 40.9316
19 | 1.9248 | 0.05195 | -0.0502 | 37.051
19.5 | 1.9349 | 0.05657 | -0.0502 | 34.2036
20 | 1.9405 | 0.0619 | -0.0506 | 31.3489

## 141. Re 18M Mach 0.25 (1)
BIGFOIL.COM POLAR EXPORT
GA 35-611
GA 35-611 |  |  |  | Cl Max: | 1.476 | at alpha= | 9.5 | deg
JavaFoil+Calcfoil stall+Eppler ext transition |  |  |  | L/D Max: | 149.384 | at alpha= | 3.5 | deg
Re: | 18000000 |  |  | Cd Min: | 0.00491 | at alpha= | 0.5 | deg
Mach: | 0.25 |  |  | Cl=0 at alpha= | -4.0625 | deg
|  |  |  | @ Cl=0.1, Cd= | 0.0051903
|  |  |  | @ Cl=0.4, Cd= | 0.0050794
|  |  |  | @ Cl=0.6, Cd= | 0.0049608
alpha (deg) | Cl | Cd | Cm | Cl/Cd
-13.5 | -0.054 | 0.084 | -0.039 | -0.648
-13 | -0.052 | 0.07919 | -0.039 | -0.652
-12.5 | -0.049 | 0.07515 | -0.04 | -0.649
-12 | -0.115 | 0.07109 | -0.04 | -1.621
-11.5 | -0.156 | 0.06712 | -0.041 | -2.329
-11 | -0.188 | 0.06193 | -0.042 | -3.035
-10.5 | -0.213 | 0.05898 | -0.043 | -3.614
-10 | -0.233 | 0.05476 | -0.044 | -4.258
-9.5 | -0.248 | 0.0492 | -0.048 | -5.049
-9 | -0.301 | 0.0086 | -0.073 | -35.056
-8.5 | -0.309 | 0.0072 | -0.076 | -42.911
-8 | -0.303 | 0.00669 | -0.077 | -45.279
-7.5 | -0.287 | 0.00594 | -0.078 | -48.364
-7 | -0.264 | 0.00612 | -0.078 | -43.12
-6.5 | -0.233 | 0.00564 | -0.079 | -41.32
-6 | -0.195 | 0.00546 | -0.08 | -35.675
-5.5 | -0.151 | 0.00523 | -0.08 | -28.872
-5 | -0.102 | 0.0056 | -0.081 | -18.243
-4.5 | -0.049 | 0.0054 | -0.082 | -9.084
-4 | 0.007 | 0.00544 | -0.082 | 1.326
-3.5 | 0.066 | 0.00523 | -0.083 | 12.59
-3 | 0.126 | 0.00516 | -0.084 | 24.467
-2.5 | 0.188 | 0.00518 | -0.085 | 36.244
-2 | 0.25 | 0.00509 | -0.085 | 49.098
-1.5 | 0.312 | 0.00509 | -0.086 | 61.258
-1 | 0.374 | 0.0051 | -0.087 | 73.387
-0.5 | 0.437 | 0.00505 | -0.088 | 86.518
0 | 0.503 | 0.00493 | -0.088 | 101.975
0.5 | 0.565 | 0.00491 | -0.089 | 115.006
1 | 0.627 | 0.005 | -0.09 | 125.43
1.5 | 0.689 | 0.00521 | -0.091 | 132.129
2 | 0.751 | 0.00543 | -0.091 | 138.324
2.5 | 0.813 | 0.00565 | -0.092 | 143.922
3 | 0.875 | 0.00588 | -0.093 | 148.789
3.5 | 0.933 | 0.00625 | -0.094 | 149.384
4 | 0.994 | 0.00698 | -0.095 | 142.516
4.5 | 1.055 | 0.00744 | -0.095 | 141.684
5 | 1.113 | 0.00793 | -0.096 | 140.413
5.5 | 1.169 | 0.0086 | -0.097 | 136.017
6 | 1.224 | 0.00929 | -0.098 | 131.687
6.5 | 1.276 | 0.00972 | -0.098 | 131.204
7 | 1.324 | 0.01048 | -0.099 | 126.339
7.5 | 1.369 | 0.01094 | -0.1 | 125.149
8 | 1.41 | 0.01146 | -0.101 | 123.014
8.5 | 1.445 | 0.01166 | -0.101 | 123.914
9 | 1.468 | 0.01224 | -0.102 | 119.947
9.5 | 1.476 | 0.01264 | -0.103 | 116.772
10 | 1.47 | 0.01338 | -0.104 | 109.922
10.5 | 1.451 | 0.0143 | -0.104 | 101.431
11 | 1.416 | 0.01539 | -0.105 | 92.061
11.5 | 1.337 | 0.01726 | -0.104 | 77.433
12 | 1.266 | 0.01889 | -0.104 | 67.03
12.5 | 1.181 | 0.02098 | -0.104 | 56.319
13 | 1.089 | 0.02251 | -0.104 | 48.364
13.5 | 0.981 | 0.02581 | -0.103 | 38.025
14 | 0.864 | 0.03067 | -0.102 | 28.169
14.5 | 0.745 | 0.03489 | -0.102 | 21.362

## 142. Re 18M Mach 0.25 (2)
BIGFOIL.COM POLAR EXPORT
GA 35-611
GA 35-611 |  |  |  | Cl Max: | 1.8592 | at alpha= | 17.5 | deg
XFOIL ncrit=9 |  |  |  | L/D Max: | 181.776 | at alpha= | 2.5 | deg
Re: | 18000000 |  |  | Cd Min: | 0.14431 | at alpha= | -13.5 | deg
Mach: | 0.25 |  |  | Cl=0 at alpha= | -3.9394 | deg
|  |  |  | @ Cl=0.1, Cd= | 0.0049209
|  |  |  | @ Cl=0.4, Cd= | 0.0044324
|  |  |  | @ Cl=0.6, Cd= | 0.0041899
alpha (deg) | Cl | Cd | Cm | Cl/Cd
-13.5 | -0.3863 | 0.14431 | -0.0209 | -2.6769
-13 | -0.3655 | 0.13886 | -0.0245 | -2.6321
-12.5 | -0.4039 | 0.11638 | -0.034 | -3.4705
-12 | -0.3905 | 0.10949 | -0.038 | -3.5665
-11.5 | -0.3728 | 0.10386 | -0.0412 | -3.5894
-11 | -0.3662 | 0.09589 | -0.0457 | -3.819
-10.5 | -0.3817 | 0.08429 | -0.052 | -4.5284
-10 | -0.3526 | 0.0815 | -0.0537 | -4.3264
-9.5 | -0.3346 | 0.07689 | -0.0562 | -4.3517
-9 | -0.3542 | 0.06682 | -0.0615 | -5.3008
-8.5 | -0.5368 | 0.01621 | -0.0912 | -33.1154
-8 | -0.4855 | 0.01297 | -0.0909 | -37.4325
-7.5 | -0.4272 | 0.01165 | -0.0906 | -36.6695
-7 | -0.3689 | 0.01019 | -0.0903 | -36.2022
-6.5 | -0.3089 | 0.00932 | -0.0901 | -33.1438
-6 | -0.2494 | 0.00818 | -0.09 | -30.489
-5.5 | -0.1892 | 0.00732 | -0.0899 | -25.847
-5 | -0.129 | 0.0065 | -0.09 | -19.8462
-4 | -0.0074 | 0.00537 | -0.0903 | -1.378
-3.5 | 0.0537 | 0.00508 | -0.0905 | 10.5709
-3 | 0.1148 | 0.00487 | -0.0909 | 23.5729
-2.5 | 0.1759 | 0.00475 | -0.0913 | 37.0316
-1.5 | 0.2975 | 0.00456 | -0.0922 | 65.2412
-1 | 0.3582 | 0.00446 | -0.0928 | 80.3139
-0.5 | 0.4188 | 0.00442 | -0.0933 | 94.7511
0 | 0.4792 | 0.00439 | -0.0939 | 109.1572
0.5 | 0.5395 | 0.00429 | -0.0945 | 125.7576
1 | 0.5996 | 0.00419 | -0.0951 | 143.1026
1.5 | 0.6592 | 0.00418 | -0.0957 | 157.7033
2 | 0.7186 | 0.00413 | -0.0964 | 173.9952
2.5 | 0.778 | 0.00428 | -0.0969 | 181.7757
3 | 0.8359 | 0.00466 | -0.0973 | 179.3777
3.5 | 0.8917 | 0.00526 | -0.0974 | 169.5247
4 | 0.9485 | 0.00561 | -0.0976 | 169.0731
4.5 | 1.0054 | 0.0059 | -0.0978 | 170.4068
5.5 | 1.1159 | 0.00687 | -0.0973 | 162.4309
6 | 1.1699 | 0.00731 | -0.0968 | 160.041
6.5 | 1.2246 | 0.00765 | -0.0962 | 160.0784
7 | 1.2803 | 0.00809 | -0.0959 | 158.2571
7.5 | 1.3346 | 0.00862 | -0.0953 | 154.826
8 | 1.3882 | 0.00916 | -0.0946 | 151.5502
8.5 | 1.441 | 0.0097 | -0.0937 | 148.5567
9 | 1.4923 | 0.0103 | -0.0925 | 144.8835
9.5 | 1.5426 | 0.01089 | -0.0911 | 141.6529
10 | 1.5896 | 0.01159 | -0.0892 | 137.1527
10.5 | 1.6325 | 0.01237 | -0.0866 | 131.9725
11 | 1.6653 | 0.01314 | -0.0821 | 126.7352
11.5 | 1.6838 | 0.01421 | -0.0757 | 118.494
12 | 1.7077 | 0.01561 | -0.0711 | 109.3978
12.5 | 1.7321 | 0.01734 | -0.0672 | 99.8904
13 | 1.7552 | 0.01939 | -0.0637 | 90.5209
13.5 | 1.7739 | 0.02194 | -0.0601 | 80.8523
14 | 1.7921 | 0.02472 | -0.057 | 72.496
14.5 | 1.8121 | 0.02754 | -0.0543 | 65.7988
15 | 1.818 | 0.0316 | -0.0512 | 57.5316
15.5 | 1.831 | 0.0354 | -0.049 | 51.7232
16 | 1.8407 | 0.0398 | -0.0472 | 46.2487
16.5 | 1.8468 | 0.0448 | -0.0457 | 41.2232
17 | 1.8534 | 0.05008 | -0.0449 | 37.0088
17.5 | 1.8592 | 0.05574 | -0.0445 | 33.3549
18 | 1.8565 | 0.06265 | -0.0447 | 29.6329
18.5 | 1.85 | 0.07046 | -0.0457 | 26.256
19 | 1.8346 | 0.07983 | -0.0477 | 22.9813
19.5 | 1.8216 | 0.08942 | -0.0506 | 20.3713
20 | 1.8049 | 0.09993 | -0.0544 | 18.0616

## 143. Re 18M Mach 0.50 (1)
BIGFOIL.COM POLAR EXPORT
GA 35-611
GA 35-611 |  |  |  | Cl Max: | 1.432 | at alpha= | 7.5 | deg
JavaFoil+Calcfoil stall+Eppler ext transition |  |  |  | L/D Max: | 150.551 | at alpha= | 3 | deg
Re: | 18000000 |  |  | Cd Min: | 0.00514 | at alpha= | 0 | deg
Mach: | 0.5 |  |  | Cl=0 at alpha= | -4.0946 | deg
|  |  |  | @ Cl=0.1, Cd= | 0.0056046
|  |  |  | @ Cl=0.4, Cd= | 0.0052923
|  |  |  | @ Cl=0.6, Cd= | 0.005173
alpha (deg) | Cl | Cd | Cm | Cl/Cd
-20 | -0.856 | 0.17406 | -0.042 | -4.918
-19.5 | -0.831 | 0.15759 | -0.043 | -5.274
-19 | -0.806 | 0.14585 | -0.043 | -5.523
-18.5 | -0.781 | 0.13655 | -0.044 | -5.717
-18 | -0.754 | 0.13085 | -0.044 | -5.76
-17.5 | -0.727 | 0.12682 | -0.044 | -5.733
-17 | -0.7 | 0.12127 | -0.044 | -5.776
-16.5 | -0.673 | 0.11783 | -0.043 | -5.714
-16 | -0.647 | 0.10929 | -0.044 | -5.922
-15.5 | -0.62 | 0.10574 | -0.043 | -5.861
-15 | -0.593 | 0.10259 | -0.042 | -5.776
-14.5 | -0.566 | 0.09922 | -0.042 | -5.704
-14 | -0.539 | 0.09531 | -0.043 | -5.659
-13.5 | -0.513 | 0.09164 | -0.043 | -5.596
-13 | -0.486 | 0.08742 | -0.043 | -5.564
-12.5 | -0.46 | 0.08192 | -0.044 | -5.611
-12 | -0.433 | 0.07523 | -0.045 | -5.763
-11.5 | -0.408 | 0.06828 | -0.047 | -5.973
-11 | -0.382 | 0.06221 | -0.05 | -6.144
-10.5 | -0.358 | 0.05461 | -0.054 | -6.561
-10 | -0.34 | 0.04128 | -0.063 | -8.234
-9.5 | -0.356 | 0.00964 | -0.082 | -36.973
-9 | -0.329 | 0.008 | -0.084 | -41.121
-8.5 | -0.242 | 0.05389 | -0.041 | -4.497
-8 | -0.216 | 0.04816 | -0.045 | -4.484
-7.5 | -0.19 | 0.04277 | -0.051 | -4.44
-7 | -0.162 | 0.04187 | -0.048 | -3.864
-6.5 | -0.16 | 0.00767 | -0.086 | -20.918
-6 | -0.108 | 0.03589 | -0.054 | -2.998
-5.5 | -0.097 | 0.00578 | -0.09 | -16.814
-5 | -0.063 | 0.00598 | -0.091 | -10.604
-4.5 | -0.03 | 0.00533 | -0.091 | -5.549
-4 | 0.007 | 0.00568 | -0.092 | 1.228
-3.5 | 0.069 | 0.0056 | -0.093 | 12.326
-3 | 0.137 | 0.00561 | -0.094 | 24.37
-2.5 | 0.206 | 0.00541 | -0.095 | 38.165
-2 | 0.277 | 0.00534 | -0.095 | 51.85
-1.5 | 0.348 | 0.00527 | -0.096 | 65.954
-1 | 0.418 | 0.0053 | -0.097 | 78.874
-0.5 | 0.489 | 0.00519 | -0.098 | 94.279
0 | 0.562 | 0.00514 | -0.099 | 109.378
0.5 | 0.631 | 0.0052 | -0.1 | 121.278
1 | 0.701 | 0.00529 | -0.101 | 132.32
1.5 | 0.77 | 0.00558 | -0.101 | 137.904
2 | 0.839 | 0.00584 | -0.102 | 143.588
2.5 | 0.909 | 0.00617 | -0.103 | 147.245
3 | 0.978 | 0.0065 | -0.104 | 150.551
3.5 | 1.041 | 0.00704 | -0.105 | 147.89
4 | 1.11 | 0.00756 | -0.106 | 146.79
4.5 | 1.176 | 0.00823 | -0.107 | 142.871
5 | 1.239 | 0.00936 | -0.107 | 132.291
5.5 | 1.297 | 0.01052 | -0.108 | 123.268
6 | 1.349 | 0.01158 | -0.109 | 116.545
6.5 | 1.393 | 0.01178 | -0.11 | 118.211
7 | 1.424 | 0.01255 | -0.111 | 113.446
7.5 | 1.432 | 0.01398 | -0.112 | 102.457
8 | 1.399 | 0.01462 | -0.113 | 95.7
8.5 | 1.211 | 0.0163 | -0.111 | 74.33
9 | 0.873 | 0.01774 | -0.111 | 49.211
9.5 | 0.9 | 0.02016 | -0.111 | 44.648
10 | 0.93 | 0.02151 | -0.111 | 43.223
10.5 | 0.96 | 0.02268 | -0.112 | 42.332
11 | 0.942 | 0.03734 | -0.105 | 25.22
11.5 | 1.014 | 0.02745 | -0.112 | 36.921
12 | 1.039 | 0.0311 | -0.112 | 33.392
12.5 | 1.063 | 0.0353 | -0.111 | 30.114

## 144. Re 18M Mach 0.50 (2)
BIGFOIL.COM POLAR EXPORT
GA 35-611
GA 35-611 |  |  |  | Cl Max: | 1.5574 | at alpha= | 8.5 | deg
XFOIL ncrit=9 |  |  |  | L/D Max: | 214.137 | at alpha= | 3 | deg
Re: | 18000000 |  |  | Cd Min: | 0.01376 | at alpha= | 8.5 | deg
Mach: | 0.5 |  |  | Cl=0 at alpha= | -99 | deg
|  |  |  | @ Cl=0.1, Cd= | 0.00444
|  |  |  | @ Cl=0.4, Cd= | 0.00444
|  |  |  | @ Cl=0.6, Cd= | 0.0043922
alpha (deg) | Cl | Cd | Cm | Cl/Cd
0 | 0.5525 | 0.00444 | -0.1064 | 124.4369
0.5 | 0.6221 | 0.00437 | -0.1071 | 142.357
1 | 0.6915 | 0.00425 | -0.1079 | 162.7059
1.5 | 0.761 | 0.00416 | -0.1086 | 182.9327
2.5 | 0.899 | 0.0043 | -0.1098 | 209.0698
3 | 0.9679 | 0.00452 | -0.1102 | 214.1372
3.5 | 1.033 | 0.00513 | -0.11 | 201.3645
4 | 1.0951 | 0.00591 | -0.1093 | 185.2961
4.5 | 1.1584 | 0.00647 | -0.1085 | 179.0417
5 | 1.2205 | 0.00713 | -0.1071 | 171.1781
5.5 | 1.2803 | 0.00787 | -0.1052 | 162.6811
6.5 | 1.3993 | 0.00911 | -0.1 | 153.6004
7 | 1.4557 | 0.00991 | -0.0966 | 146.892
7.5 | 1.5036 | 0.01087 | -0.0918 | 138.3257
8 | 1.5245 | 0.01208 | -0.0829 | 126.2003
8.5 | 1.5574 | 0.01376 | -0.077 | 113.1831

## 145. Re 20M Mach 0.00 (1)
BIGFOIL.COM POLAR EXPORT
GA 35-611
GA 35-611 |  |  |  | Cl Max: | 1.494 | at alpha= | 10.5 | deg
JavaFoil+Calcfoil stall+Eppler ext transition |  |  |  | L/D Max: | 148.683 | at alpha= | 3.5 | deg
Re: | 20000000 |  |  | Cd Min: | 0.00487 | at alpha= | 0 | deg
Mach: | 0 |  |  | Cl=0 at alpha= | -4.0636 | deg
|  |  |  | @ Cl=0.1, Cd= | 0.0050912
|  |  |  | @ Cl=0.4, Cd= | 0.0050021
|  |  |  | @ Cl=0.6, Cd= | 0.0050625
alpha (deg) | Cl | Cd | Cm | Cl/Cd
-15.5 | -0.305 | 0.09575 | -0.039 | -3.188
-15 | -0.314 | 0.09264 | -0.039 | -3.393
-14.5 | -0.324 | 0.08691 | -0.039 | -3.725
-14 | -0.333 | 0.08218 | -0.04 | -4.047
-13.5 | -0.342 | 0.07534 | -0.042 | -4.533
-13 | -0.349 | 0.0703 | -0.044 | -4.964
-12.5 | -0.357 | 0.06337 | -0.046 | -5.626
-12 | -0.358 | 0.06269 | -0.045 | -5.711
-11.5 | -0.375 | 0.04153 | -0.055 | -9.032
-11 | -0.407 | 0.01563 | -0.066 | -26.017
-10.5 | -0.424 | 0.00818 | -0.071 | -51.887
-10 | -0.419 | 0.00758 | -0.072 | -55.251
-9.5 | -0.408 | 0.00707 | -0.072 | -57.757
-9 | -0.392 | 0.00682 | -0.073 | -57.491
-8.5 | -0.372 | 0.00605 | -0.074 | -61.445
-8 | -0.346 | 0.00583 | -0.074 | -59.394
-7.5 | -0.316 | 0.00605 | -0.075 | -52.245
-7 | -0.282 | 0.00593 | -0.076 | -47.501
-6.5 | -0.242 | 0.00532 | -0.076 | -45.587
-6 | -0.199 | 0.00525 | -0.077 | -37.932
-5.5 | -0.152 | 0.00554 | -0.078 | -27.435
-5 | -0.102 | 0.00539 | -0.079 | -18.84
-4.5 | -0.048 | 0.0053 | -0.079 | -9.126
-4 | 0.007 | 0.00514 | -0.08 | 1.377
-3.5 | 0.064 | 0.00514 | -0.081 | 12.498
-3 | 0.123 | 0.00506 | -0.081 | 24.294
-2.5 | 0.182 | 0.00519 | -0.082 | 35.114
-2 | 0.242 | 0.00507 | -0.083 | 47.823
-1.5 | 0.302 | 0.00498 | -0.083 | 60.785
-1 | 0.363 | 0.00499 | -0.084 | 72.734
-0.5 | 0.424 | 0.00501 | -0.085 | 84.484
0 | 0.487 | 0.00487 | -0.086 | 99.953
0.5 | 0.547 | 0.00493 | -0.086 | 110.956
1 | 0.607 | 0.00508 | -0.087 | 119.416
1.5 | 0.667 | 0.00519 | -0.088 | 128.464
2 | 0.727 | 0.00536 | -0.089 | 135.533
2.5 | 0.787 | 0.00557 | -0.089 | 141.171
3 | 0.847 | 0.0058 | -0.09 | 146.131
3.5 | 0.904 | 0.00608 | -0.091 | 148.683
4 | 0.963 | 0.00673 | -0.092 | 143.107
4.5 | 1.022 | 0.00724 | -0.092 | 141.197
5 | 1.079 | 0.0076 | -0.093 | 141.992
5.5 | 1.134 | 0.00812 | -0.094 | 139.617
6 | 1.188 | 0.00875 | -0.095 | 135.735
6.5 | 1.24 | 0.0091 | -0.095 | 136.278
7 | 1.289 | 0.00978 | -0.096 | 131.851
7.5 | 1.336 | 0.01016 | -0.097 | 131.431
8 | 1.38 | 0.01061 | -0.098 | 129.991
8.5 | 1.42 | 0.01079 | -0.098 | 131.674
9 | 1.452 | 0.01108 | -0.099 | 131.023
9.5 | 1.474 | 0.01161 | -0.1 | 126.901
10 | 1.488 | 0.01203 | -0.1 | 123.648
10.5 | 1.494 | 0.01262 | -0.101 | 118.434
11 | 1.492 | 0.01343 | -0.102 | 111.15
11.5 | 1.482 | 0.01364 | -0.103 | 108.619
12 | 1.464 | 0.01441 | -0.103 | 101.633
12.5 | 1.439 | 0.01523 | -0.104 | 94.488
13 | 1.377 | 0.01744 | -0.103 | 78.964
13.5 | 1.331 | 0.01929 | -0.102 | 69.013
14 | 1.283 | 0.02103 | -0.103 | 61.009
14.5 | 1.232 | 0.02309 | -0.103 | 53.342
15 | 1.179 | 0.02499 | -0.103 | 47.173
15.5 | 1.124 | 0.02749 | -0.103 | 40.885

## 146. Re 20M Mach 0.00 (2)
BIGFOIL.COM POLAR EXPORT
GA 35-611
GA 35-611 |  |  |  | Cl Max: | 1.9643 | at alpha= | 20 | deg
XFOIL ncrit=9 |  |  |  | L/D Max: | 172.028 | at alpha= | 2.5 | deg
Re: | 20000000 |  |  | Cd Min: | 0.05575 | at alpha= | 20 | deg
Mach: | 0 |  |  | Cl=0 at alpha= | -3.9564 | deg
|  |  |  | @ Cl=0.1, Cd= | 0.004781
|  |  |  | @ Cl=0.4, Cd= | 0.0043808
|  |  |  | @ Cl=0.6, Cd= | 0.0042457
alpha (deg) | Cl | Cd | Cm | Cl/Cd
-19.5 | -1.4775 | 0.03216 | -0.0953 | -45.9422
-19 | -1.4708 | 0.02919 | -0.0955 | -50.3871
-18.5 | -1.5019 | 0.02555 | -0.0896 | -58.7828
-18 | -1.4797 | 0.02328 | -0.0877 | -63.561
-17.5 | -1.4435 | 0.02183 | -0.0865 | -66.1246
-17 | -1.406 | 0.0202 | -0.0855 | -69.604
-16.5 | -1.3607 | 0.01928 | -0.0848 | -70.5757
-16 | -1.3152 | 0.01822 | -0.0842 | -72.1844
-15.5 | -1.2674 | 0.01732 | -0.0838 | -73.1755
-15 | -1.2194 | 0.01632 | -0.0834 | -74.7181
-14.5 | -1.1705 | 0.01531 | -0.083 | -76.4533
-14 | -1.1182 | 0.01479 | -0.0829 | -75.6051
-13.5 | -1.0666 | 0.01407 | -0.0827 | -75.8067
-13 | -1.0147 | 0.01325 | -0.0826 | -76.5811
-12.5 | -0.9612 | 0.01271 | -0.0825 | -75.6255
-12 | -0.9074 | 0.01214 | -0.0825 | -74.7446
-11.5 | -0.8529 | 0.01166 | -0.0826 | -73.1475
-11 | -0.7984 | 0.0111 | -0.0826 | -71.9279
-10.5 | -0.7436 | 0.01055 | -0.0827 | -70.4834
-10 | -0.6878 | 0.01019 | -0.0829 | -67.4975
-9.5 | -0.6319 | 0.00978 | -0.0831 | -64.6115
-9 | -0.5761 | 0.0093 | -0.0833 | -61.9462
-8.5 | -0.5198 | 0.0089 | -0.0835 | -58.4045
-8 | -0.4637 | 0.00835 | -0.0837 | -55.5329
-7.5 | -0.4069 | 0.00798 | -0.084 | -50.99
-7 | -0.3503 | 0.00744 | -0.0843 | -47.0833
-6.5 | -0.2932 | 0.00704 | -0.0846 | -41.6477
-6 | -0.2363 | 0.00644 | -0.0849 | -36.6925
-5.5 | -0.1789 | 0.00599 | -0.0853 | -29.8664
-3.5 | 0.0529 | 0.00487 | -0.087 | 10.8624
-3 | 0.1111 | 0.00476 | -0.0874 | 23.3403
-2.5 | 0.1695 | 0.00465 | -0.088 | 36.4516
-1.5 | 0.2859 | 0.00449 | -0.089 | 63.6748
-1 | 0.3441 | 0.0044 | -0.0895 | 78.2045
-0.5 | 0.4022 | 0.00438 | -0.09 | 91.8265
0 | 0.4602 | 0.00436 | -0.0906 | 105.5505
0.5 | 0.518 | 0.00429 | -0.0912 | 120.7459
1 | 0.5755 | 0.00425 | -0.0917 | 135.4118
1.5 | 0.6328 | 0.00424 | -0.0923 | 149.2453
2 | 0.6897 | 0.00422 | -0.0929 | 163.436
2.5 | 0.7466 | 0.00434 | -0.0935 | 172.0276
3 | 0.8017 | 0.00479 | -0.0938 | 167.3695
3.5 | 0.8555 | 0.00537 | -0.094 | 159.311
4 | 0.9107 | 0.00563 | -0.0944 | 161.7584
4.5 | 0.9657 | 0.00587 | -0.0947 | 164.5145
5 | 1.0199 | 0.00617 | -0.0949 | 165.2998
5.5 | 1.0727 | 0.00664 | -0.0949 | 161.5512
6 | 1.1257 | 0.00703 | -0.0949 | 160.128
6.5 | 1.1778 | 0.0073 | -0.0946 | 161.3425
7 | 1.2306 | 0.00762 | -0.0945 | 161.4961
7.5 | 1.2834 | 0.00803 | -0.0945 | 159.8257
8 | 1.335 | 0.0085 | -0.0944 | 157.0588
8.5 | 1.3864 | 0.00895 | -0.0942 | 154.905
9 | 1.4371 | 0.00941 | -0.0939 | 152.7205
9.5 | 1.4863 | 0.00993 | -0.0935 | 149.6777
10 | 1.5351 | 0.01042 | -0.093 | 147.3225
10.5 | 1.5818 | 0.01101 | -0.0921 | 143.6694
11 | 1.6265 | 0.01163 | -0.091 | 139.8538
11.5 | 1.6698 | 0.01225 | -0.0897 | 136.3102
12 | 1.7104 | 0.0129 | -0.0879 | 132.5891
12.5 | 1.7429 | 0.01361 | -0.0847 | 128.0602
13 | 1.7588 | 0.0145 | -0.0787 | 121.2966
13.5 | 1.7775 | 0.0158 | -0.0743 | 112.5
14 | 1.7971 | 0.0174 | -0.0706 | 103.2816
14.5 | 1.8219 | 0.01892 | -0.068 | 96.2949
15.5 | 1.8551 | 0.02352 | -0.0622 | 78.8733
16 | 1.8722 | 0.02602 | -0.06 | 71.9523
16.5 | 1.8883 | 0.02871 | -0.0579 | 65.7715
17 | 1.9028 | 0.03167 | -0.0562 | 60.0821
17.5 | 1.9175 | 0.03478 | -0.0547 | 55.1323
18 | 1.9292 | 0.03838 | -0.0535 | 50.2658
18.5 | 1.9394 | 0.04228 | -0.0525 | 45.8704
19 | 1.9479 | 0.04657 | -0.0518 | 41.8274
19.5 | 1.9565 | 0.05102 | -0.0516 | 38.3477
20 | 1.9643 | 0.05575 | -0.0516 | 35.2341

## 147. Re 20M Mach 0.10 (1)
BIGFOIL.COM POLAR EXPORT
GA 35-611
GA 35-611 |  |  |  | Cl Max: | 1.491 | at alpha= | 10.5 | deg
JavaFoil+Calcfoil stall+Eppler ext transition |  |  |  | L/D Max: | 148.485 | at alpha= | 3.5 | deg
Re: | 20000000 |  |  | Cd Min: | 0.00488 | at alpha= | 0 | deg
Mach: | 0.1 |  |  | Cl=0 at alpha= | -4.0636 | deg
|  |  |  | @ Cl=0.1, Cd= | 0.005086
|  |  |  | @ Cl=0.4, Cd= | 0.0050215
|  |  |  | @ Cl=0.6, Cd= | 0.0050236
alpha (deg) | Cl | Cd | Cm | Cl/Cd
-15.5 | -0.267 | 0.09776 | -0.038 | -2.732
-15 | -0.279 | 0.09296 | -0.039 | -2.997
-14.5 | -0.29 | 0.08768 | -0.039 | -3.306
-14 | -0.3 | 0.08374 | -0.04 | -3.588
-13.5 | -0.311 | 0.0785 | -0.041 | -3.959
-13 | -0.321 | 0.07248 | -0.043 | -4.43
-12.5 | -0.33 | 0.0671 | -0.044 | -4.916
-12 | -0.335 | 0.0649 | -0.043 | -5.162
-11.5 | -0.346 | 0.05288 | -0.05 | -6.538
-11 | -0.368 | 0.02939 | -0.06 | -12.52
-10.5 | -0.405 | 0.00897 | -0.07 | -45.116
-10 | -0.404 | 0.00784 | -0.072 | -51.563
-9.5 | -0.397 | 0.00678 | -0.073 | -58.57
-9 | -0.384 | 0.00688 | -0.073 | -55.793
-8.5 | -0.365 | 0.00605 | -0.074 | -60.398
-8 | -0.342 | 0.00585 | -0.075 | -58.4
-7.5 | -0.313 | 0.00607 | -0.075 | -51.652
-7 | -0.28 | 0.00595 | -0.076 | -47.052
-6.5 | -0.241 | 0.0053 | -0.077 | -45.591
-6 | -0.199 | 0.00522 | -0.078 | -38.037
-5.5 | -0.152 | 0.00552 | -0.078 | -27.52
-5 | -0.102 | 0.00546 | -0.079 | -18.624
-4.5 | -0.048 | 0.00536 | -0.08 | -9.048
-4 | 0.007 | 0.00527 | -0.08 | 1.347
-3.5 | 0.065 | 0.00508 | -0.081 | 12.698
-3 | 0.123 | 0.00509 | -0.082 | 24.215
-2.5 | 0.183 | 0.00523 | -0.082 | 35.002
-2 | 0.243 | 0.005 | -0.083 | 48.675
-1.5 | 0.304 | 0.005 | -0.084 | 60.767
-1 | 0.365 | 0.00501 | -0.085 | 72.81
-0.5 | 0.426 | 0.00503 | -0.085 | 84.647
0 | 0.489 | 0.00488 | -0.086 | 100.124
0.5 | 0.549 | 0.00494 | -0.087 | 111.184
1 | 0.61 | 0.00504 | -0.088 | 120.873
1.5 | 0.67 | 0.00516 | -0.088 | 129.918
2 | 0.73 | 0.0054 | -0.089 | 135.333
2.5 | 0.791 | 0.00555 | -0.09 | 142.455
3 | 0.851 | 0.00584 | -0.09 | 145.819
3.5 | 0.908 | 0.00612 | -0.091 | 148.485
4 | 0.968 | 0.0068 | -0.092 | 142.264
4.5 | 1.027 | 0.00725 | -0.093 | 141.698
5 | 1.084 | 0.00761 | -0.093 | 142.385
5.5 | 1.139 | 0.0082 | -0.094 | 138.951
6 | 1.193 | 0.00878 | -0.095 | 135.865
6.5 | 1.245 | 0.0092 | -0.096 | 135.387
7 | 1.295 | 0.00982 | -0.096 | 131.887
7.5 | 1.341 | 0.01024 | -0.097 | 130.954
8 | 1.385 | 0.01071 | -0.098 | 129.33
8.5 | 1.424 | 0.01114 | -0.099 | 127.838
9 | 1.455 | 0.0112 | -0.1 | 129.979
9.5 | 1.475 | 0.01175 | -0.1 | 125.552
10 | 1.487 | 0.01217 | -0.101 | 122.22
10.5 | 1.491 | 0.0128 | -0.102 | 116.488
11 | 1.485 | 0.01365 | -0.102 | 108.815
11.5 | 1.471 | 0.01387 | -0.103 | 106.062
12 | 1.448 | 0.01462 | -0.104 | 99.041
12.5 | 1.417 | 0.01553 | -0.105 | 91.248
13 | 1.345 | 0.01837 | -0.103 | 73.196
13.5 | 1.294 | 0.02006 | -0.103 | 64.542
14 | 1.24 | 0.02196 | -0.103 | 56.477
14.5 | 1.182 | 0.02411 | -0.103 | 49.041
15 | 1.124 | 0.0262 | -0.103 | 42.897
15.5 | 1.063 | 0.02887 | -0.103 | 36.811

## 148. Re 20M Mach 0.10 (2)
BIGFOIL.COM POLAR EXPORT
GA 35-611
GA 35-611 |  |  |  | Cl Max: | 1.9559 | at alpha= | 20 | deg
XFOIL ncrit=9 |  |  |  | L/D Max: | 173.533 | at alpha= | 2.5 | deg
Re: | 20000000 |  |  | Cd Min: | 0.05996 | at alpha= | 20 | deg
Mach: | 0.1 |  |  | Cl=0 at alpha= | -99 | deg
|  |  |  | @ Cl=0.1, Cd= | 0.0047859
|  |  |  | @ Cl=0.4, Cd= | 0.0043816
|  |  |  | @ Cl=0.6, Cd= | 0.0042364
alpha (deg) | Cl | Cd | Cm | Cl/Cd
-3.5 | 0.053 | 0.00489 | -0.0875 | 10.8384
-3 | 0.1117 | 0.00476 | -0.088 | 23.4664
-2.5 | 0.1704 | 0.00465 | -0.0885 | 36.6452
-1.5 | 0.2877 | 0.00449 | -0.0895 | 64.0757
-1 | 0.3462 | 0.0044 | -0.09 | 78.6818
-0.5 | 0.4047 | 0.00438 | -0.0905 | 92.3973
0 | 0.4631 | 0.00435 | -0.0911 | 106.4598
0.5 | 0.5213 | 0.00429 | -0.0917 | 121.5152
1 | 0.5791 | 0.00424 | -0.0923 | 136.5802
1.5 | 0.6368 | 0.00423 | -0.0929 | 150.5437
2 | 0.6941 | 0.00421 | -0.0935 | 164.8694
2.5 | 0.7514 | 0.00433 | -0.094 | 173.5335
3 | 0.8069 | 0.00478 | -0.0943 | 168.8075
3.5 | 0.861 | 0.00537 | -0.0945 | 160.3352
4 | 0.9165 | 0.00564 | -0.0949 | 162.5
4.5 | 0.9718 | 0.00588 | -0.0952 | 165.2721
5 | 1.0263 | 0.00619 | -0.0954 | 165.7997
5.5 | 1.0794 | 0.00667 | -0.0953 | 161.8291
6 | 1.1328 | 0.00707 | -0.0953 | 160.2263
6.5 | 1.1852 | 0.00734 | -0.0949 | 161.4714
7 | 1.2385 | 0.00767 | -0.0948 | 161.4733
7.5 | 1.2916 | 0.00809 | -0.0947 | 159.6539
8 | 1.3435 | 0.00858 | -0.0945 | 156.5851
8.5 | 1.3952 | 0.00905 | -0.0942 | 154.1657
9 | 1.4462 | 0.00952 | -0.0939 | 151.9118
9.5 | 1.4957 | 0.01005 | -0.0933 | 148.8259
10 | 1.5446 | 0.01056 | -0.0926 | 146.2689
10.5 | 1.591 | 0.01118 | -0.0915 | 142.3077
12 | 1.7179 | 0.01314 | -0.0865 | 130.7382
12.5 | 1.7392 | 0.01391 | -0.081 | 125.0324
13 | 1.7584 | 0.015 | -0.076 | 117.2267
13.5 | 1.7766 | 0.01656 | -0.0717 | 107.2826
14 | 1.7962 | 0.01835 | -0.0681 | 97.8856
14.5 | 1.8212 | 0.02002 | -0.0656 | 90.969
15.5 | 1.8551 | 0.02489 | -0.0601 | 74.5319
16 | 1.8715 | 0.02761 | -0.0578 | 67.7834
16.5 | 1.886 | 0.03059 | -0.0557 | 61.6541
17 | 1.9003 | 0.03376 | -0.0541 | 56.2885
17.5 | 1.9145 | 0.03714 | -0.0527 | 51.5482
18 | 1.9247 | 0.04111 | -0.0516 | 46.8183
18.5 | 1.9347 | 0.04529 | -0.0508 | 42.718
19 | 1.9401 | 0.05016 | -0.0503 | 38.6782
19.5 | 1.949 | 0.05487 | -0.0502 | 35.5203
20 | 1.9559 | 0.05996 | -0.0505 | 32.6201

## 149. Re 20M Mach 0.25 (1)
BIGFOIL.COM POLAR EXPORT
GA 35-611
GA 35-611 |  |  |  | Cl Max: | 1.476 | at alpha= | 9.5 | deg
JavaFoil+Calcfoil stall+Eppler ext transition |  |  |  | L/D Max: | 149.284 | at alpha= | 3.5 | deg
Re: | 20000000 |  |  | Cd Min: | 0.00489 | at alpha= | 0 | deg
Mach: | 0.25 |  |  | Cl=0 at alpha= | -4.0625 | deg
|  |  |  | @ Cl=0.1, Cd= | 0.0051557
|  |  |  | @ Cl=0.4, Cd= | 0.005023
|  |  |  | @ Cl=0.6, Cd= | 0.0050547
alpha (deg) | Cl | Cd | Cm | Cl/Cd
-13.5 | -0.054 | 0.08391 | -0.039 | -0.649
-13 | -0.052 | 0.07929 | -0.039 | -0.651
-12.5 | -0.049 | 0.07501 | -0.04 | -0.65
-12 | -0.115 | 0.07037 | -0.041 | -1.639
-11.5 | -0.156 | 0.06641 | -0.041 | -2.357
-11 | -0.188 | 0.06166 | -0.043 | -3.052
-10.5 | -0.214 | 0.05621 | -0.046 | -3.814
-10 | -0.236 | 0.04908 | -0.05 | -4.817
-9.5 | -0.267 | 0.02545 | -0.063 | -10.512
-9 | -0.306 | 0.00742 | -0.075 | -41.242
-8.5 | -0.31 | 0.00705 | -0.076 | -43.937
-8 | -0.303 | 0.00612 | -0.077 | -49.493
-7.5 | -0.287 | 0.00641 | -0.078 | -44.863
-7 | -0.264 | 0.00612 | -0.078 | -43.15
-6.5 | -0.233 | 0.00552 | -0.079 | -42.21
-6 | -0.195 | 0.00535 | -0.08 | -36.442
-5.5 | -0.151 | 0.00556 | -0.08 | -27.157
-5 | -0.102 | 0.00554 | -0.081 | -18.431
-4.5 | -0.049 | 0.00545 | -0.082 | -9.006
-4 | 0.007 | 0.00533 | -0.082 | 1.353
-3.5 | 0.066 | 0.00515 | -0.083 | 12.799
-3 | 0.126 | 0.00516 | -0.084 | 24.459
-2.5 | 0.188 | 0.00507 | -0.085 | 36.989
-2 | 0.25 | 0.00508 | -0.085 | 49.199
-1.5 | 0.312 | 0.005 | -0.086 | 62.393
-1 | 0.374 | 0.00499 | -0.087 | 75.094
-0.5 | 0.437 | 0.00507 | -0.088 | 86.269
0 | 0.503 | 0.00489 | -0.088 | 102.804
0.5 | 0.565 | 0.00497 | -0.089 | 113.708
1 | 0.627 | 0.00512 | -0.09 | 122.439
1.5 | 0.689 | 0.00524 | -0.091 | 131.471
2 | 0.751 | 0.00544 | -0.091 | 138.029
2.5 | 0.813 | 0.00565 | -0.092 | 143.782
3 | 0.875 | 0.00595 | -0.093 | 146.931
3.5 | 0.933 | 0.00625 | -0.094 | 149.284
4 | 0.994 | 0.00698 | -0.095 | 142.504
4.5 | 1.055 | 0.0075 | -0.095 | 140.679
5 | 1.113 | 0.00789 | -0.096 | 140.993
5.5 | 1.169 | 0.00855 | -0.097 | 136.756
6 | 1.224 | 0.00914 | -0.098 | 133.89
6.5 | 1.276 | 0.00959 | -0.098 | 133.067
7 | 1.324 | 0.01031 | -0.099 | 128.45
7.5 | 1.369 | 0.01076 | -0.1 | 127.232
8 | 1.41 | 0.01129 | -0.101 | 124.921
8.5 | 1.445 | 0.01148 | -0.101 | 125.953
9 | 1.468 | 0.01204 | -0.102 | 121.92
9.5 | 1.476 | 0.01268 | -0.103 | 116.432
10 | 1.47 | 0.01312 | -0.104 | 112.046
10.5 | 1.451 | 0.01407 | -0.104 | 103.124
11 | 1.416 | 0.01511 | -0.105 | 93.749
11.5 | 1.339 | 0.01679 | -0.104 | 79.755
12 | 1.269 | 0.0184 | -0.104 | 68.945
12.5 | 1.183 | 0.02044 | -0.104 | 57.884
13 | 1.091 | 0.02192 | -0.104 | 49.753
13.5 | 0.983 | 0.02509 | -0.104 | 39.173
14 | 0.865 | 0.02995 | -0.103 | 28.884
14.5 | 0.747 | 0.03358 | -0.102 | 22.258

## 150. Re 20M Mach 0.25 (2)
BIGFOIL.COM POLAR EXPORT
GA 35-611
GA 35-611 |  |  |  | Cl Max: | 1.8765 | at alpha= | 17.5 | deg
XFOIL ncrit=9 |  |  |  | L/D Max: | 180.464 | at alpha= | 2.5 | deg
Re: | 20000000 |  |  | Cd Min: | 0.09641 | at alpha= | 20 | deg
Mach: | 0.25 |  |  | Cl=0 at alpha= | -3.9394 | deg
|  |  |  | @ Cl=0.1, Cd= | 0.0048442
|  |  |  | @ Cl=0.4, Cd= | 0.0043962
|  |  |  | @ Cl=0.6, Cd= | 0.0042101
alpha (deg) | Cl | Cd | Cm | Cl/Cd
-4 | -0.0074 | 0.00531 | -0.0903 | -1.3936
-3 | 0.1148 | 0.00478 | -0.0909 | 24.0167
-1.5 | 0.2976 | 0.0045 | -0.0923 | 66.1333
-1 | 0.3582 | 0.00441 | -0.0928 | 81.2245
-0.5 | 0.4187 | 0.00439 | -0.0933 | 95.3759
0 | 0.4792 | 0.00435 | -0.0939 | 110.1609
0.5 | 0.5395 | 0.00428 | -0.0945 | 126.0514
1 | 0.5994 | 0.00421 | -0.0951 | 142.3753
1.5 | 0.659 | 0.00422 | -0.0957 | 156.1611
2.5 | 0.7778 | 0.00431 | -0.0969 | 180.464
3 | 0.8352 | 0.00477 | -0.0972 | 175.0943
3.5 | 0.891 | 0.0054 | -0.0973 | 165
4.5 | 1.0055 | 0.00599 | -0.0977 | 167.8631
5 | 1.0618 | 0.00634 | -0.0978 | 167.4763
5.5 | 1.1166 | 0.00687 | -0.0975 | 162.5328
6 | 1.1719 | 0.0073 | -0.0972 | 160.5342
6.5 | 1.2256 | 0.00757 | -0.0963 | 161.9022
7 | 1.2818 | 0.00796 | -0.0961 | 161.0302
7.5 | 1.3362 | 0.00849 | -0.0956 | 157.3852
8 | 1.3902 | 0.009 | -0.0949 | 154.4667
8.5 | 1.4434 | 0.00953 | -0.0941 | 151.4586
9 | 1.495 | 0.01012 | -0.0929 | 147.7273
9.5 | 1.5459 | 0.01069 | -0.0916 | 144.6118
10 | 1.5933 | 0.01139 | -0.0897 | 139.8859
10.5 | 1.6379 | 0.01212 | -0.0874 | 135.1403
11 | 1.6771 | 0.01287 | -0.084 | 130.3108
11.5 | 1.6939 | 0.01382 | -0.077 | 122.5687
12 | 1.7166 | 0.01518 | -0.0721 | 113.083
12.5 | 1.7405 | 0.01685 | -0.068 | 103.2938
13 | 1.7637 | 0.01883 | -0.0643 | 93.6644
13.5 | 1.7817 | 0.02138 | -0.0606 | 83.3349
14 | 1.7998 | 0.02413 | -0.0573 | 74.5877
14.5 | 1.8208 | 0.02683 | -0.0546 | 67.8643
15 | 1.8295 | 0.03063 | -0.0516 | 59.729
15.5 | 1.8441 | 0.03423 | -0.0494 | 53.8738
16 | 1.8561 | 0.03834 | -0.0474 | 48.4116
16.5 | 1.8623 | 0.04324 | -0.0459 | 43.0689
17 | 1.8703 | 0.0483 | -0.0448 | 38.7226
17.5 | 1.8765 | 0.05381 | -0.0443 | 34.8727
18 | 1.8745 | 0.06055 | -0.0443 | 30.9579
18.5 | 1.871 | 0.06782 | -0.045 | 27.5877
19 | 1.8568 | 0.07686 | -0.0467 | 24.1582
19.5 | 1.8446 | 0.08618 | -0.0493 | 21.404
20 | 1.8287 | 0.09641 | -0.0527 | 18.9679

## 151. Re 20M Mach 0.50 (1)
BIGFOIL.COM POLAR EXPORT
GA 35-611
GA 35-611 |  |  |  | Cl Max: | 1.432 | at alpha= | 7.5 | deg
JavaFoil+Calcfoil stall+Eppler ext transition |  |  |  | L/D Max: | 148.345 | at alpha= | 3.5 | deg
Re: | 20000000 |  |  | Cd Min: | 0.00517 | at alpha= | 0 | deg
Mach: | 0.5 |  |  | Cl=0 at alpha= | -4.0946 | deg
|  |  |  | @ Cl=0.1, Cd= | 0.0055363
|  |  |  | @ Cl=0.4, Cd= | 0.005248
|  |  |  | @ Cl=0.6, Cd= | 0.005181
alpha (deg) | Cl | Cd | Cm | Cl/Cd
-20 | -0.856 | 0.18037 | -0.042 | -4.745
-19.5 | -0.831 | 0.1618 | -0.043 | -5.136
-19 | -0.805 | 0.15135 | -0.043 | -5.321
-18.5 | -0.78 | 0.14059 | -0.043 | -5.545
-18 | -0.753 | 0.13618 | -0.043 | -5.53
-17.5 | -0.726 | 0.13182 | -0.043 | -5.509
-17 | -0.699 | 0.12654 | -0.043 | -5.528
-16.5 | -0.672 | 0.12207 | -0.042 | -5.508
-16 | -0.646 | 0.11412 | -0.043 | -5.662
-15.5 | -0.619 | 0.10893 | -0.042 | -5.682
-15 | -0.592 | 0.10546 | -0.042 | -5.618
-14.5 | -0.566 | 0.10141 | -0.042 | -5.581
-14 | -0.539 | 0.09746 | -0.042 | -5.534
-13.5 | -0.513 | 0.09391 | -0.043 | -5.46
-13 | -0.486 | 0.08724 | -0.043 | -5.576
-12.5 | -0.46 | 0.08163 | -0.044 | -5.632
-12 | -0.434 | 0.0748 | -0.045 | -5.797
-11.5 | -0.408 | 0.06812 | -0.048 | -5.99
-11 | -0.382 | 0.06183 | -0.05 | -6.186
-10.5 | -0.359 | 0.05396 | -0.055 | -6.648
-10 | -0.342 | 0.0392 | -0.064 | -8.712
-9.5 | -0.357 | 0.00933 | -0.082 | -38.302
-9 | -0.329 | 0.00786 | -0.084 | -41.85
-8.5 | -0.242 | 0.05353 | -0.041 | -4.527
-8 | -0.216 | 0.0477 | -0.046 | -4.529
-7.5 | -0.19 | 0.04213 | -0.052 | -4.515
-7 | -0.162 | 0.04162 | -0.049 | -3.889
-6.5 | -0.163 | 0.00675 | -0.087 | -24.107
-6 | -0.108 | 0.03454 | -0.056 | -3.131
-5.5 | -0.097 | 0.00575 | -0.09 | -16.89
-5 | -0.063 | 0.00549 | -0.091 | -11.554
-4.5 | -0.03 | 0.00573 | -0.091 | -5.164
-4 | 0.007 | 0.00571 | -0.092 | 1.221
-3.5 | 0.069 | 0.00555 | -0.093 | 12.433
-3 | 0.137 | 0.00552 | -0.094 | 24.782
-2.5 | 0.206 | 0.0053 | -0.095 | 38.927
-2 | 0.277 | 0.00523 | -0.095 | 52.952
-1.5 | 0.348 | 0.0053 | -0.096 | 65.602
-1 | 0.418 | 0.00523 | -0.097 | 79.926
-0.5 | 0.489 | 0.00531 | -0.098 | 92.01
0 | 0.562 | 0.00517 | -0.099 | 108.656
0.5 | 0.631 | 0.00519 | -0.1 | 121.639
1 | 0.701 | 0.00544 | -0.101 | 128.678
1.5 | 0.77 | 0.00565 | -0.101 | 136.218
2 | 0.839 | 0.0059 | -0.102 | 142.138
2.5 | 0.909 | 0.0062 | -0.103 | 146.651
3 | 0.978 | 0.0066 | -0.104 | 148.112
3.5 | 1.041 | 0.00702 | -0.105 | 148.345
4 | 1.11 | 0.0076 | -0.106 | 145.922
4.5 | 1.176 | 0.0082 | -0.107 | 143.32
5 | 1.239 | 0.00933 | -0.107 | 132.81
5.5 | 1.297 | 0.01037 | -0.108 | 125.023
6 | 1.349 | 0.01094 | -0.109 | 123.279
6.5 | 1.393 | 0.01161 | -0.11 | 120.013
7 | 1.424 | 0.01233 | -0.111 | 115.446
7.5 | 1.432 | 0.01374 | -0.112 | 104.23
8 | 1.399 | 0.01474 | -0.113 | 94.935
8.5 | 1.213 | 0.01598 | -0.111 | 75.901
9 | 0.874 | 0.01751 | -0.111 | 49.924
9.5 | 0.901 | 0.01969 | -0.111 | 45.759
10 | 0.931 | 0.021 | -0.111 | 44.34
10.5 | 0.961 | 0.02222 | -0.112 | 43.244
11 | 0.847 | 0.07069 | -0.074 | 11.985
11.5 | 1.015 | 0.02671 | -0.112 | 38.013
12 | 1.041 | 0.03026 | -0.112 | 34.383
12.5 | 1.065 | 0.03425 | -0.112 | 31.089

## 152. Re 20M Mach 0.50 (2)
BIGFOIL.COM POLAR EXPORT
GA 35-611
GA 35-611 |  |  |  | Cl Max: | 1.5993 | at alpha= | 9 | deg
XFOIL ncrit=9 |  |  |  | L/D Max: | 211.707 | at alpha= | 3 | deg
Re: | 20000000 |  |  | Cd Min: | 0.01545 | at alpha= | 9 | deg
Mach: | 0.5 |  |  | Cl=0 at alpha= | -99 | deg
|  |  |  | @ Cl=0.1, Cd= | 0.00438
|  |  |  | @ Cl=0.4, Cd= | 0.00438
|  |  |  | @ Cl=0.6, Cd= | 0.004346
alpha (deg) | Cl | Cd | Cm | Cl/Cd
0 | 0.5526 | 0.00438 | -0.1065 | 126.1644
0.5 | 0.6222 | 0.00433 | -0.1072 | 143.6952
1 | 0.6917 | 0.00422 | -0.1079 | 163.91
1.5 | 0.7609 | 0.00418 | -0.1086 | 182.0335
2 | 0.8299 | 0.00412 | -0.1093 | 201.432
2.5 | 0.8989 | 0.0043 | -0.1098 | 209.0465
3 | 0.9675 | 0.00457 | -0.1101 | 211.7068
3.5 | 1.0315 | 0.00529 | -0.1098 | 194.9905
4 | 1.0946 | 0.00601 | -0.1092 | 182.1298
4.5 | 1.1585 | 0.00655 | -0.1084 | 176.8702
5 | 1.2216 | 0.00712 | -0.1073 | 171.573
5.5 | 1.2821 | 0.00785 | -0.1054 | 163.3248
6 | 1.3426 | 0.00845 | -0.1032 | 158.8876
7 | 1.4595 | 0.00975 | -0.0971 | 149.6923
7.5 | 1.5099 | 0.01066 | -0.0926 | 141.6417
8 | 1.5341 | 0.01175 | -0.0839 | 130.5617
8.5 | 1.5656 | 0.01337 | -0.0776 | 117.098
9 | 1.5993 | 0.01545 | -0.0721 | 103.5146