## index
index | Re | Mach | Datasource
1 | 50000 | 0 | JavaFoil+Calcfoil stall+Eppler ext transition
2 | 50000 | 0 | XFOIL ncrit=9
3 | 50000 | 0.1 | JavaFoil+Calcfoil stall+Eppler ext transition
4 | 50000 | 0.1 | XFOIL ncrit=9
5 | 50000 | 0.25 | JavaFoil+Calcfoil stall+Eppler ext transition
6 | 50000 | 0.25 | XFOIL ncrit=9
7 | 50000 | 0.5 | JavaFoil+Calcfoil stall+Eppler ext transition
8 | 50000 | 0.5 | XFOIL ncrit=9
9 | 100000 | 0 | JavaFoil+Calcfoil stall+Eppler ext transition
10 | 100000 | 0 | XFOIL ncrit=9
11 | 100000 | 0.1 | JavaFoil+Calcfoil stall+Eppler ext transition
12 | 100000 | 0.1 | XFOIL ncrit=9
13 | 100000 | 0.25 | JavaFoil+Calcfoil stall+Eppler ext transition
14 | 100000 | 0.25 | XFOIL ncrit=9
15 | 100000 | 0.5 | JavaFoil+Calcfoil stall+Eppler ext transition
16 | 100000 | 0.5 | XFOIL ncrit=9
17 | 250000 | 0 | JavaFoil+Calcfoil stall+Eppler ext transition
18 | 250000 | 0 | XFOIL ncrit=9
19 | 250000 | 0.1 | JavaFoil+Calcfoil stall+Eppler ext transition
20 | 250000 | 0.1 | XFOIL ncrit=9
21 | 250000 | 0.25 | JavaFoil+Calcfoil stall+Eppler ext transition
22 | 250000 | 0.25 | XFOIL ncrit=9
23 | 250000 | 0.5 | JavaFoil+Calcfoil stall+Eppler ext transition
24 | 250000 | 0.5 | XFOIL ncrit=9
25 | 500000 | 0 | JavaFoil+Calcfoil stall+Eppler ext transition
26 | 500000 | 0 | XFOIL ncrit=9
27 | 500000 | 0.1 | JavaFoil+Calcfoil stall+Eppler ext transition
28 | 500000 | 0.1 | XFOIL ncrit=9
29 | 500000 | 0.25 | JavaFoil+Calcfoil stall+Eppler ext transition
30 | 500000 | 0.25 | XFOIL ncrit=9
31 | 500000 | 0.5 | JavaFoil+Calcfoil stall+Eppler ext transition
32 | 500000 | 0.5 | XFOIL ncrit=9
33 | 750000 | 0 | JavaFoil+Calcfoil stall+Eppler ext transition
34 | 750000 | 0 | XFOIL ncrit=9
35 | 750000 | 0.1 | JavaFoil+Calcfoil stall+Eppler ext transition
36 | 750000 | 0.1 | XFOIL ncrit=9
37 | 750000 | 0.25 | JavaFoil+Calcfoil stall+Eppler ext transition
38 | 750000 | 0.25 | XFOIL ncrit=9
39 | 750000 | 0.5 | JavaFoil+Calcfoil stall+Eppler ext transition
40 | 750000 | 0.5 | XFOIL ncrit=9
41 | 1000000 | 0 | JavaFoil+Calcfoil stall+Eppler ext transition
42 | 1000000 | 0 | XFOIL ncrit=9
43 | 1000000 | 0.1 | JavaFoil+Calcfoil stall+Eppler ext transition
44 | 1000000 | 0.1 | XFOIL ncrit=9
45 | 1000000 | 0.25 | JavaFoil+Calcfoil stall+Eppler ext transition
46 | 1000000 | 0.25 | XFOIL ncrit=9
47 | 1000000 | 0.5 | JavaFoil+Calcfoil stall+Eppler ext transition
48 | 1000000 | 0.5 | XFOIL ncrit=9
49 | 2000000 | 0 | JavaFoil+Calcfoil stall+Eppler ext transition
50 | 2000000 | 0 | XFOIL ncrit=9
51 | 2000000 | 0.1 | JavaFoil+Calcfoil stall+Eppler ext transition
52 | 2000000 | 0.1 | XFOIL ncrit=9
53 | 2000000 | 0.25 | JavaFoil+Calcfoil stall+Eppler ext transition
54 | 2000000 | 0.25 | XFOIL ncrit=9
55 | 2000000 | 0.5 | JavaFoil+Calcfoil stall+Eppler ext transition
56 | 2000000 | 0.5 | XFOIL ncrit=9
57 | 3000000 | 0 | JavaFoil+Calcfoil stall+Eppler ext transition
58 | 3000000 | 0 | XFOIL ncrit=9
59 | 3000000 | 0.1 | JavaFoil+Calcfoil stall+Eppler ext transition
60 | 3000000 | 0.1 | XFOIL ncrit=9
61 | 3000000 | 0.25 | JavaFoil+Calcfoil stall+Eppler ext transition
62 | 3000000 | 0.25 | XFOIL ncrit=9
63 | 3000000 | 0.5 | JavaFoil+Calcfoil stall+Eppler ext transition
64 | 3000000 | 0.5 | XFOIL ncrit=9
65 | 4000000 | 0 | JavaFoil+Calcfoil stall+Eppler ext transition
66 | 4000000 | 0 | XFOIL ncrit=9
67 | 4000000 | 0.1 | JavaFoil+Calcfoil stall+Eppler ext transition
68 | 4000000 | 0.1 | XFOIL ncrit=9
69 | 4000000 | 0.25 | JavaFoil+Calcfoil stall+Eppler ext transition
70 | 4000000 | 0.25 | XFOIL ncrit=9
71 | 4000000 | 0.5 | JavaFoil+Calcfoil stall+Eppler ext transition
72 | 4000000 | 0.5 | XFOIL ncrit=9
73 | 5000000 | 0 | JavaFoil+Calcfoil stall+Eppler ext transition
74 | 5000000 | 0 | XFOIL ncrit=9
75 | 5000000 | 0.1 | JavaFoil+Calcfoil stall+Eppler ext transition
76 | 5000000 | 0.1 | XFOIL ncrit=9
77 | 5000000 | 0.25 | JavaFoil+Calcfoil stall+Eppler ext transition
78 | 5000000 | 0.25 | XFOIL ncrit=9
79 | 5000000 | 0.5 | JavaFoil+Calcfoil stall+Eppler ext transition
80 | 5000000 | 0.5 | XFOIL ncrit=9
81 | 6000000 | 0 | JavaFoil+Calcfoil stall+Eppler ext transition
82 | 6000000 | 0 | XFOIL ncrit=9
83 | 6000000 | 0.1 | JavaFoil+Calcfoil stall+Eppler ext transition
84 | 6000000 | 0.1 | XFOIL ncrit=9
85 | 6000000 | 0.25 | JavaFoil+Calcfoil stall+Eppler ext transition
86 | 6000000 | 0.25 | XFOIL ncrit=9
87 | 6000000 | 0.5 | JavaFoil+Calcfoil stall+Eppler ext transition
88 | 6000000 | 0.5 | XFOIL ncrit=9
89 | 7000000 | 0 | JavaFoil+Calcfoil stall+Eppler ext transition
90 | 7000000 | 0 | XFOIL ncrit=9
91 | 7000000 | 0.1 | JavaFoil+Calcfoil stall+Eppler ext transition
92 | 7000000 | 0.1 | XFOIL ncrit=9
93 | 7000000 | 0.25 | JavaFoil+Calcfoil stall+Eppler ext transition
94 | 7000000 | 0.25 | XFOIL ncrit=9
95 | 7000000 | 0.5 | JavaFoil+Calcfoil stall+Eppler ext transition
96 | 7000000 | 0.5 | XFOIL ncrit=9
97 | 8000000 | 0 | JavaFoil+Calcfoil stall+Eppler ext transition
98 | 8000000 | 0 | XFOIL ncrit=9
99 | 8000000 | 0.1 | JavaFoil+Calcfoil stall+Eppler ext transition
100 | 8000000 | 0.1 | XFOIL ncrit=9
101 | 8000000 | 0.25 | JavaFoil+Calcfoil stall+Eppler ext transition
102 | 8000000 | 0.25 | XFOIL ncrit=9
103 | 8000000 | 0.5 | JavaFoil+Calcfoil stall+Eppler ext transition
104 | 8000000 | 0.5 | XFOIL ncrit=9
105 | 10000000 | 0 | JavaFoil+Calcfoil stall+Eppler ext transition
106 | 10000000 | 0 | XFOIL ncrit=9
107 | 10000000 | 0.1 | JavaFoil+Calcfoil stall+Eppler ext transition
108 | 10000000 | 0.1 | XFOIL ncrit=9
109 | 10000000 | 0.25 | JavaFoil+Calcfoil stall+Eppler ext transition
110 | 10000000 | 0.25 | XFOIL ncrit=9
111 | 10000000 | 0.5 | JavaFoil+Calcfoil stall+Eppler ext transition
112 | 10000000 | 0.5 | XFOIL ncrit=9
113 | 12000000 | 0 | JavaFoil+Calcfoil stall+Eppler ext transition
114 | 12000000 | 0 | XFOIL ncrit=9
115 | 12000000 | 0.1 | JavaFoil+Calcfoil stall+Eppler ext transition
116 | 12000000 | 0.1 | XFOIL ncrit=9
117 | 12000000 | 0.25 | JavaFoil+Calcfoil stall+Eppler ext transition
118 | 12000000 | 0.25 | XFOIL ncrit=9
119 | 12000000 | 0.5 | JavaFoil+Calcfoil stall+Eppler ext transition
120 | 12000000 | 0.5 | XFOIL ncrit=9
121 | 14000000 | 0 | JavaFoil+Calcfoil stall+Eppler ext transition
122 | 14000000 | 0 | XFOIL ncrit=9
123 | 14000000 | 0.1 | JavaFoil+Calcfoil stall+Eppler ext transition
124 | 14000000 | 0.1 | XFOIL ncrit=9
125 | 14000000 | 0.25 | JavaFoil+Calcfoil stall+Eppler ext transition
126 | 14000000 | 0.25 | XFOIL ncrit=9
127 | 14000000 | 0.5 | JavaFoil+Calcfoil stall+Eppler ext transition
128 | 14000000 | 0.5 | XFOIL ncrit=9
129 | 16000000 | 0 | JavaFoil+Calcfoil stall+Eppler ext transition
130 | 16000000 | 0 | XFOIL ncrit=9
131 | 16000000 | 0.1 | JavaFoil+Calcfoil stall+Eppler ext transition
132 | 16000000 | 0.1 | XFOIL ncrit=9
133 | 16000000 | 0.25 | JavaFoil+Calcfoil stall+Eppler ext transition
134 | 16000000 | 0.25 | XFOIL ncrit=9
135 | 16000000 | 0.5 | JavaFoil+Calcfoil stall+Eppler ext transition
136 | 16000000 | 0.5 | XFOIL ncrit=9
137 | 18000000 | 0 | JavaFoil+Calcfoil stall+Eppler ext transition
138 | 18000000 | 0 | XFOIL ncrit=9
139 | 18000000 | 0.1 | JavaFoil+Calcfoil stall+Eppler ext transition
140 | 18000000 | 0.1 | XFOIL ncrit=9
141 | 18000000 | 0.25 | JavaFoil+Calcfoil stall+Eppler ext transition
142 | 18000000 | 0.25 | XFOIL ncrit=9
143 | 18000000 | 0.5 | JavaFoil+Calcfoil stall+Eppler ext transition
144 | 18000000 | 0.5 | XFOIL ncrit=9
145 | 20000000 | 0 | JavaFoil+Calcfoil stall+Eppler ext transition
146 | 20000000 | 0 | XFOIL ncrit=9
147 | 20000000 | 0.1 | JavaFoil+Calcfoil stall+Eppler ext transition
148 | 20000000 | 0.1 | XFOIL ncrit=9
149 | 20000000 | 0.25 | JavaFoil+Calcfoil stall+Eppler ext transition
150 | 20000000 | 0.25 | XFOIL ncrit=9
151 | 20000000 | 0.5 | JavaFoil+Calcfoil stall+Eppler ext transition
152 | 20000000 | 0.5 | XFOIL ncrit=9

## 1. Re 50k Mach 0.00 (1)
BIGFOIL.COM POLAR EXPORT
GA 37A213
GA 37A213 |  |  |  | Cl Max: | 1.109 | at alpha= | 12.5 | deg
JavaFoil+Calcfoil stall+Eppler ext transition |  |  |  | L/D Max: | 36.073 | at alpha= | 6 | deg
Re: | 50000 |  |  | Cd Min: | 0.01733 | at alpha= | -0.5 | deg
Mach: | 0 |  |  | Cl=0 at alpha= | -1.6583 | deg
|  |  |  | @ Cl=0.1, Cd= | 0.017577
|  |  |  | @ Cl=0.4, Cd= | 0.019151
|  |  |  | @ Cl=0.6, Cd= | 0.021145
alpha (deg) | Cl | Cd | Cm | Cl/Cd
-17.5 | -0.538 | 0.30839 | -0.001 | -1.745
-17 | -0.554 | 0.2763 | -0.001 | -2.006
-16.5 | -0.57 | 0.25402 | -0.002 | -2.245
-16 | -0.585 | 0.2447 | -0.002 | -2.393
-15.5 | -0.6 | 0.23729 | -0.002 | -2.528
-15 | -0.613 | 0.22984 | -0.003 | -2.668
-14.5 | -0.625 | 0.18733 | -0.003 | -3.337
-14 | -0.636 | 0.17838 | -0.003 | -3.563
-13.5 | -0.644 | 0.17134 | -0.003 | -3.758
-13 | -0.65 | 0.15678 | -0.004 | -4.146
-12.5 | -0.654 | 0.15221 | -0.004 | -4.294
-12 | -0.654 | 0.13831 | -0.004 | -4.731
-11.5 | -0.652 | 0.12593 | -0.005 | -5.178
-11 | -0.647 | 0.11351 | -0.005 | -5.696
-10.5 | -0.638 | 0.10451 | -0.005 | -6.1
-10 | -0.625 | 0.09617 | -0.006 | -6.497
-9.5 | -0.608 | 0.09041 | -0.006 | -6.73
-9 | -0.588 | 0.0819 | -0.006 | -7.185
-8.5 | -0.565 | 0.07573 | -0.007 | -7.457
-8 | -0.538 | 0.07003 | -0.007 | -7.676
-7.5 | -0.507 | 0.06585 | -0.007 | -7.701
-7 | -0.473 | 0.06112 | -0.008 | -7.747
-6.5 | -0.437 | 0.05736 | -0.008 | -7.62
-6 | -0.398 | 0.05295 | -0.008 | -7.522
-5.5 | -0.357 | 0.04891 | -0.009 | -7.303
-5 | -0.314 | 0.0469 | -0.009 | -6.699
-4.5 | -0.27 | 0.04387 | -0.01 | -6.147
-4 | -0.224 | 0.04219 | -0.01 | -5.308
-3.5 | -0.177 | 0.0405 | -0.011 | -4.374
-3 | -0.13 | 0.03899 | -0.012 | -3.324
-2.5 | -0.082 | 0.03744 | -0.014 | -2.184
-2 | -0.041 | 0.01772 | -0.03 | -2.303
-1.5 | 0.019 | 0.01769 | -0.031 | 1.092
-1 | 0.08 | 0.0177 | -0.032 | 4.499
-0.5 | 0.14 | 0.01733 | -0.033 | 8.083
0 | 0.198 | 0.01787 | -0.033 | 11.053
0.5 | 0.256 | 0.01809 | -0.034 | 14.133
1 | 0.313 | 0.01843 | -0.035 | 16.966
1.5 | 0.369 | 0.01888 | -0.035 | 19.552
2 | 0.425 | 0.01937 | -0.036 | 21.933
2.5 | 0.48 | 0.01996 | -0.037 | 24.043
3 | 0.536 | 0.02047 | -0.037 | 26.196
3.5 | 0.592 | 0.02105 | -0.038 | 28.139
4 | 0.647 | 0.0217 | -0.039 | 29.836
4.5 | 0.702 | 0.0225 | -0.04 | 31.192
5 | 0.755 | 0.02333 | -0.04 | 32.349
5.5 | 0.844 | 0.02397 | -0.043 | 35.206
6 | 0.895 | 0.02482 | -0.044 | 36.073
6.5 | 0.945 | 0.0263 | -0.045 | 35.915
7 | 0.991 | 0.0276 | -0.046 | 35.92
7.5 | 1.035 | 0.02888 | -0.046 | 35.843
8 | 0.908 | 0.05966 | -0.026 | 15.219
8.5 | 0.938 | 0.06476 | -0.022 | 14.48
9 | 0.97 | 0.06965 | -0.021 | 13.926
9.5 | 1 | 0.07554 | -0.02 | 13.237
10 | 1.027 | 0.08136 | -0.02 | 12.624
10.5 | 1.051 | 0.08782 | -0.02 | 11.971
11 | 1.072 | 0.0942 | -0.02 | 11.38
11.5 | 1.089 | 0.10149 | -0.02 | 10.734
12 | 1.103 | 0.11213 | -0.02 | 9.838
12.5 | 1.109 | 0.11748 | -0.02 | 9.436
13 | 1.106 | 0.13033 | -0.02 | 8.486
13.5 | 1.099 | 0.13794 | -0.021 | 7.964
14 | 1.086 | 0.14741 | -0.021 | 7.37
14.5 | 1.07 | 0.16219 | -0.021 | 6.598
15 | 1.05 | 0.17141 | -0.021 | 6.125
15.5 | 1.027 | 0.18738 | -0.021 | 5.479
16 | 1 | 0.2051 | -0.021 | 4.878
16.5 | 0.972 | 0.21904 | -0.021 | 4.437
17 | 0.942 | 0.23671 | -0.021 | 3.978
17.5 | 0.91 | 0.24896 | -0.021 | 3.655

## 2. Re 50k Mach 0.00 (2)
BIGFOIL.COM POLAR EXPORT
GA 37A213
GA 37A213 |  |  |  | Cl Max: | 1.1227 | at alpha= | 10.5 | deg
XFOIL ncrit=9 |  |  |  | L/D Max: | 31.218 | at alpha= | 8 | deg
Re: | 50000 |  |  | Cd Min: | 0.24683 | at alpha= | -20 | deg
Mach: | 0 |  |  | Cl=0 at alpha= | 0.8008 | deg
|  |  |  | @ Cl=0.1, Cd= | 0.033787
|  |  |  | @ Cl=0.4, Cd= | 0.047018
|  |  |  | @ Cl=0.6, Cd= | 0.051495
alpha (deg) | Cl | Cd | Cm | Cl/Cd
-20 | -0.7022 | 0.24683 | 0.0414 | -2.8449
-19.5 | -0.6818 | 0.2393 | 0.0386 | -2.8491
-19 | -0.6689 | 0.23538 | 0.0335 | -2.8418
-18.5 | -0.6609 | 0.23232 | 0.0279 | -2.8448
-18 | -0.6325 | 0.22086 | 0.0269 | -2.8638
-17.5 | -0.6254 | 0.21837 | 0.0215 | -2.8639
-17 | -0.6021 | 0.20859 | 0.0195 | -2.8865
-16.5 | -0.5938 | 0.20496 | 0.015 | -2.8972
-16 | -0.5726 | 0.19601 | 0.0128 | -2.9213
-15.5 | -0.567 | 0.19233 | 0.0085 | -2.9481
-15 | -0.5434 | 0.18298 | 0.007 | -2.9697
-14.5 | -0.5557 | 0.18223 | 0.0015 | -3.0494
-14 | -0.5219 | 0.17096 | 0.0012 | -3.0528
-13.5 | -0.5061 | 0.16365 | -0.0006 | -3.0926
-13 | -0.4946 | 0.15706 | -0.0026 | -3.1491
-12.5 | -0.4839 | 0.1505 | -0.0044 | -3.2153
-12 | -0.4742 | 0.14396 | -0.006 | -3.294
-11.5 | -0.4709 | 0.13813 | -0.0077 | -3.4091
-11 | -0.4752 | 0.13257 | -0.0096 | -3.5845
-10.5 | -0.4433 | 0.12406 | -0.0089 | -3.5733
-10 | -0.4334 | 0.1176 | -0.0091 | -3.6854
-9.5 | -0.4193 | 0.11122 | -0.0085 | -3.77
-9 | -0.4056 | 0.10486 | -0.008 | -3.868
-8.5 | -0.3943 | 0.09857 | -0.0075 | -4.0002
-8 | -0.3933 | 0.0929 | -0.0069 | -4.2336
-7 | -0.6031 | 0.06181 | -0.0321 | -9.7573
-6.5 | -0.6244 | 0.05431 | -0.0272 | -11.497
-6 | -0.6186 | 0.04804 | -0.0228 | -12.8768
-5.5 | -0.5968 | 0.04272 | -0.0189 | -13.97
-5 | -0.5617 | 0.03799 | -0.0164 | -14.7855
-4.5 | -0.5198 | 0.03452 | -0.0143 | -15.0579
-4 | -0.4737 | 0.03174 | -0.0125 | -14.9244
-3.5 | -0.4284 | 0.02961 | -0.0105 | -14.4681
-3 | -0.3862 | 0.02761 | -0.0086 | -13.9877
-2.5 | -0.1129 | 0.02912 | -0.0266 | -3.8771
-2 | -0.134 | 0.02845 | -0.0199 | -4.71
-1.5 | -0.1579 | 0.02751 | -0.0126 | -5.7397
-1 | -0.1767 | 0.02658 | -0.0052 | -6.6479
-0.5 | -0.1424 | 0.02693 | -0.0061 | -5.2878
0 | -0.0877 | 0.02807 | -0.0099 | -3.1243
0.5 | -0.0299 | 0.02956 | -0.0138 | -1.0115
1 | 0.0198 | 0.031 | -0.0161 | 0.63871
1.5 | 0.068 | 0.03262 | -0.0181 | 2.0846
2 | 0.1209 | 0.03455 | -0.0208 | 3.4993
2.5 | 0.1776 | 0.03674 | -0.0243 | 4.834
3 | 0.2227 | 0.03876 | -0.0257 | 5.7456
3.5 | 0.2754 | 0.04114 | -0.0284 | 6.6942
4 | 0.3205 | 0.04347 | -0.0297 | 7.3729
4.5 | 0.3757 | 0.04599 | -0.0323 | 8.1692
5 | 0.4348 | 0.04849 | -0.0349 | 8.9668
5.5 | 0.4887 | 0.05071 | -0.0359 | 9.6372
6 | 0.5573 | 0.05208 | -0.037 | 10.7008
6.5 | 0.6515 | 0.05079 | -0.0373 | 12.8273
7 | 0.7921 | 0.04289 | -0.0355 | 18.4682
7.5 | 0.9031 | 0.03115 | -0.026 | 28.992
8 | 0.9278 | 0.02972 | -0.0139 | 31.218
8.5 | 0.9644 | 0.03406 | -0.0106 | 28.3147
9 | 1.0197 | 0.03873 | -0.01 | 26.3284
9.5 | 1.0671 | 0.04415 | -0.0089 | 24.1699
10 | 1.0986 | 0.05031 | -0.0063 | 21.8366
10.5 | 1.1227 | 0.05705 | -0.0037 | 19.6792
11 | 1.1094 | 0.06461 | 0.0018 | 17.1707
11.5 | 1.0751 | 0.07247 | 0.0072 | 14.8351
12 | 1.0285 | 0.08147 | 0.0103 | 12.6243
12.5 | 0.9877 | 0.09274 | 0.0095 | 10.6502
13 | 0.7073 | 0.15476 | -0.0414 | 4.5703
13.5 | 0.7154 | 0.16247 | -0.0431 | 4.4033
14 | 0.7246 | 0.16972 | -0.0449 | 4.2694
14.5 | 0.741 | 0.17722 | -0.0462 | 4.1812
15 | 0.7524 | 0.18451 | -0.0483 | 4.0778
15.5 | 0.7817 | 0.19449 | -0.049 | 4.0192

## 3. Re 50k Mach 0.10 (1)
BIGFOIL.COM POLAR EXPORT
GA 37A213
GA 37A213 |  |  |  | Cl Max: | 1.101 | at alpha= | 12.5 | deg
JavaFoil+Calcfoil stall+Eppler ext transition |  |  |  | L/D Max: | 35.986 | at alpha= | 6 | deg
Re: | 50000 |  |  | Cd Min: | 0.01738 | at alpha= | -0.5 | deg
Mach: | 0.1 |  |  | Cl=0 at alpha= | -1.6583 | deg
|  |  |  | @ Cl=0.1, Cd= | 0.017649
|  |  |  | @ Cl=0.4, Cd= | 0.019228
|  |  |  | @ Cl=0.6, Cd= | 0.02121
alpha (deg) | Cl | Cd | Cm | Cl/Cd
-16.5 | -0.526 | 0.28217 | -0.002 | -1.863
-16 | -0.544 | 0.25112 | -0.002 | -2.166
-15.5 | -0.561 | 0.23173 | -0.002 | -2.423
-15 | -0.578 | 0.22306 | -0.003 | -2.591
-14.5 | -0.593 | 0.19927 | -0.003 | -2.977
-14 | -0.607 | 0.1902 | -0.003 | -3.19
-13.5 | -0.618 | 0.16923 | -0.003 | -3.654
-13 | -0.628 | 0.16266 | -0.004 | -3.859
-12.5 | -0.634 | 0.15887 | -0.004 | -3.993
-12 | -0.638 | 0.14461 | -0.004 | -4.413
-11.5 | -0.639 | 0.13129 | -0.005 | -4.865
-11 | -0.636 | 0.11919 | -0.005 | -5.335
-10.5 | -0.629 | 0.10867 | -0.005 | -5.79
-10 | -0.619 | 0.09942 | -0.006 | -6.222
-9.5 | -0.604 | 0.09033 | -0.006 | -6.687
-9 | -0.586 | 0.08392 | -0.006 | -6.977
-8.5 | -0.563 | 0.07734 | -0.007 | -7.281
-8 | -0.537 | 0.07125 | -0.007 | -7.536
-7.5 | -0.507 | 0.06564 | -0.007 | -7.727
-7 | -0.474 | 0.06113 | -0.008 | -7.756
-6.5 | -0.438 | 0.05717 | -0.008 | -7.664
-6 | -0.399 | 0.05339 | -0.009 | -7.481
-5.5 | -0.358 | 0.04915 | -0.009 | -7.293
-5 | -0.315 | 0.04664 | -0.009 | -6.764
-4.5 | -0.271 | 0.04401 | -0.01 | -6.155
-4 | -0.225 | 0.04233 | -0.01 | -5.314
-3.5 | -0.178 | 0.04058 | -0.011 | -4.387
-3 | -0.13 | 0.03905 | -0.012 | -3.335
-2.5 | -0.082 | 0.0375 | -0.014 | -2.191
-2 | -0.041 | 0.01773 | -0.031 | -2.313
-1.5 | 0.019 | 0.01771 | -0.032 | 1.096
-1 | 0.08 | 0.01778 | -0.032 | 4.5
-0.5 | 0.141 | 0.01738 | -0.033 | 8.101
0 | 0.198 | 0.01792 | -0.034 | 11.074
0.5 | 0.257 | 0.01815 | -0.034 | 14.138
1 | 0.314 | 0.01849 | -0.035 | 16.988
1.5 | 0.371 | 0.01897 | -0.035 | 19.535
2 | 0.426 | 0.01946 | -0.036 | 21.907
2.5 | 0.482 | 0.02002 | -0.037 | 24.084
3 | 0.539 | 0.02059 | -0.038 | 26.159
3.5 | 0.595 | 0.02115 | -0.038 | 28.127
4 | 0.65 | 0.02181 | -0.039 | 29.823
4.5 | 0.705 | 0.0228 | -0.04 | 30.914
5 | 0.758 | 0.02364 | -0.041 | 32.062
5.5 | 0.847 | 0.02411 | -0.044 | 35.139
6 | 0.899 | 0.02497 | -0.044 | 35.986
6.5 | 0.948 | 0.0265 | -0.045 | 35.788
7 | 0.995 | 0.02782 | -0.046 | 35.757
7.5 | 1.038 | 0.02912 | -0.046 | 35.648
8 | 0.907 | 0.06053 | -0.024 | 14.981
8.5 | 0.941 | 0.06525 | -0.022 | 14.413
9 | 0.972 | 0.06998 | -0.021 | 13.895
9.5 | 1.002 | 0.07596 | -0.02 | 13.185
10 | 1.028 | 0.08135 | -0.02 | 12.636
10.5 | 1.051 | 0.0876 | -0.02 | 11.998
11 | 1.071 | 0.09653 | -0.02 | 11.09
11.5 | 1.086 | 0.10439 | -0.02 | 10.406
12 | 1.098 | 0.11176 | -0.02 | 9.825
12.5 | 1.101 | 0.12384 | -0.02 | 8.891
13 | 1.095 | 0.12934 | -0.02 | 8.469
13.5 | 1.084 | 0.13932 | -0.021 | 7.783
14 | 1.068 | 0.15445 | -0.021 | 6.918
14.5 | 1.048 | 0.16761 | -0.021 | 6.253
15 | 1.024 | 0.18173 | -0.021 | 5.632
15.5 | 0.996 | 0.19664 | -0.021 | 5.063
16 | 0.965 | 0.20784 | -0.021 | 4.641
16.5 | 0.932 | 0.22785 | -0.021 | 4.088
17 | 0.897 | 0.24416 | -0.021 | 3.672
17.5 | 0.86 | 0.25856 | -0.021 | 3.328

## 4. Re 50k Mach 0.10 (2)
BIGFOIL.COM POLAR EXPORT
GA 37A213
GA 37A213 |  |  |  | Cl Max: | 1.1196 | at alpha= | 10.5 | deg
XFOIL ncrit=9 |  |  |  | L/D Max: | 30.6843 | at alpha= | 8 | deg
Re: | 50000 |  |  | Cd Min: | 0.24708 | at alpha= | -20 | deg
Mach: | 0.1 |  |  | Cl=0 at alpha= | 0.79159 | deg
|  |  |  | @ Cl=0.1, Cd= | 0.033937
|  |  |  | @ Cl=0.4, Cd= | 0.047014
|  |  |  | @ Cl=0.6, Cd= | 0.051706
alpha (deg) | Cl | Cd | Cm | Cl/Cd
-20 | -0.703 | 0.24708 | 0.042 | -2.8452
-19.5 | -0.6834 | 0.24002 | 0.0389 | -2.8473
-19 | -0.6716 | 0.2368 | 0.0334 | -2.8361
-18.5 | -0.6574 | 0.23058 | 0.029 | -2.8511
-18 | -0.6334 | 0.22146 | 0.0271 | -2.8601
-17.5 | -0.6285 | 0.21993 | 0.0212 | -2.8577
-17 | -0.6022 | 0.20902 | 0.0198 | -2.8811
-16.5 | -0.5967 | 0.20637 | 0.0147 | -2.8914
-16 | -0.572 | 0.19636 | 0.013 | -2.913
-15.5 | -0.5702 | 0.19371 | 0.0082 | -2.9436
-15 | -0.5428 | 0.18341 | 0.007 | -2.9595
-14.5 | -0.5592 | 0.18359 | 0.0011 | -3.0459
-14 | -0.5241 | 0.17196 | 0.0008 | -3.0478
-13.5 | -0.5061 | 0.16424 | -0.0008 | -3.0815
-13 | -0.4939 | 0.15756 | -0.0027 | -3.1347
-12.5 | -0.4831 | 0.151 | -0.0045 | -3.1993
-12 | -0.4739 | 0.14453 | -0.0062 | -3.2789
-11.5 | -0.4742 | 0.1391 | -0.0082 | -3.4091
-11 | -0.4639 | 0.1319 | -0.0092 | -3.5171
-10.5 | -0.4423 | 0.12455 | -0.0091 | -3.5512
-10 | -0.4295 | 0.11788 | -0.0091 | -3.6435
-9.5 | -0.4162 | 0.11152 | -0.0087 | -3.7321
-9 | -0.4031 | 0.10514 | -0.0083 | -3.8339
-8.5 | -0.3923 | 0.09884 | -0.0078 | -3.969
-7 | -0.6224 | 0.0623 | -0.0321 | -9.9904
-6.5 | -0.6242 | 0.05502 | -0.0276 | -11.345
-6 | -0.6205 | 0.04874 | -0.0231 | -12.7308
-5.5 | -0.6003 | 0.04334 | -0.0192 | -13.8509
-5 | -0.566 | 0.03851 | -0.0166 | -14.6975
-4.5 | -0.5244 | 0.03491 | -0.0145 | -15.0215
-4 | -0.4784 | 0.03212 | -0.0126 | -14.8941
-3.5 | -0.4325 | 0.02993 | -0.0106 | -14.4504
-3 | -0.3899 | 0.02793 | -0.0086 | -13.9599
-2.5 | -0.1132 | 0.02934 | -0.0267 | -3.8582
-2 | -0.1337 | 0.02868 | -0.0201 | -4.6618
-1.5 | -0.1569 | 0.02774 | -0.0129 | -5.6561
-1 | -0.1762 | 0.02677 | -0.0055 | -6.582
-0.5 | -0.1403 | 0.02712 | -0.0067 | -5.1733
0 | -0.0873 | 0.02822 | -0.0102 | -3.0936
0.5 | -0.0312 | 0.02966 | -0.0138 | -1.0519
1 | 0.0223 | 0.03121 | -0.0167 | 0.71451
1.5 | 0.0685 | 0.03278 | -0.0182 | 2.0897
2 | 0.1197 | 0.03466 | -0.0207 | 3.4535
2.5 | 0.1745 | 0.03681 | -0.0237 | 4.7406
3 | 0.2287 | 0.03909 | -0.0267 | 5.8506
3.5 | 0.2762 | 0.04134 | -0.0284 | 6.6812
4 | 0.3183 | 0.0436 | -0.0293 | 7.3005
4.5 | 0.3842 | 0.04632 | -0.0333 | 8.2945
5 | 0.4395 | 0.04875 | -0.0352 | 9.0154
5.5 | 0.4881 | 0.05091 | -0.0356 | 9.5875
6 | 0.5629 | 0.05215 | -0.0371 | 10.7939
6.5 | 0.6481 | 0.05113 | -0.0366 | 12.6755
7 | 0.7629 | 0.04539 | -0.0338 | 16.8077
7.5 | 0.9062 | 0.0305 | -0.0242 | 29.7115
8 | 0.9282 | 0.03025 | -0.0129 | 30.6843
8.5 | 0.9668 | 0.03459 | -0.0098 | 27.9503
9 | 1.0244 | 0.03937 | -0.0095 | 26.0198
9.5 | 1.0686 | 0.04491 | -0.008 | 23.7943
10 | 1.0974 | 0.05124 | -0.0051 | 21.4169
10.5 | 1.1196 | 0.0581 | -0.0024 | 19.2702
11 | 1.1027 | 0.06571 | 0.0031 | 16.7813
11.5 | 1.0656 | 0.07359 | 0.0084 | 14.4802
12 | 1.0203 | 0.0829 | 0.0108 | 12.3076
13 | 0.776 | 0.14203 | -0.0253 | 5.4636
13.5 | 0.715 | 0.16299 | -0.0432 | 4.3868
14 | 0.7244 | 0.17028 | -0.045 | 4.2542
14.5 | 0.7404 | 0.17772 | -0.0464 | 4.1661
15 | 0.7517 | 0.18499 | -0.0487 | 4.0635
15.5 | 0.7754 | 0.19378 | -0.0498 | 4.0014

## 5. Re 50k Mach 0.25 (1)
BIGFOIL.COM POLAR EXPORT
GA 37A213
GA 37A213 |  |  |  | Cl Max: | 1.053 | at alpha= | 7.5 | deg
JavaFoil+Calcfoil stall+Eppler ext transition |  |  |  | L/D Max: | 35.074 | at alpha= | 6.5 | deg
Re: | 50000 |  |  | Cd Min: | 0.01783 | at alpha= | -0.5 | deg
Mach: | 0.25 |  |  | Cl=0 at alpha= | -1.6613 | deg
|  |  |  | @ Cl=0.1, Cd= | 0.017944
|  |  |  | @ Cl=0.4, Cd= | 0.019563
|  |  |  | @ Cl=0.6, Cd= | 0.021548
alpha (deg) | Cl | Cd | Cm | Cl/Cd
-14.5 | -0.287 | 0.27103 | -0.003 | -1.059
-14 | -0.338 | 0.24625 | -0.003 | -1.373
-13.5 | -0.384 | 0.22831 | -0.004 | -1.683
-13 | -0.426 | 0.19422 | -0.004 | -2.192
-12.5 | -0.463 | 0.17719 | -0.004 | -2.611
-12 | -0.494 | 0.17152 | -0.005 | -2.883
-11.5 | -0.521 | 0.15903 | -0.005 | -3.275
-11 | -0.541 | 0.13092 | -0.005 | -4.134
-10.5 | -0.555 | 0.12268 | -0.005 | -4.527
-10 | -0.563 | 0.11271 | -0.006 | -4.994
-9.5 | -0.564 | 0.10083 | -0.006 | -5.591
-9 | -0.558 | 0.09322 | -0.006 | -5.985
-8.5 | -0.546 | 0.0829 | -0.007 | -6.586
-8 | -0.528 | 0.07521 | -0.007 | -7.018
-7.5 | -0.504 | 0.07029 | -0.007 | -7.172
-7 | -0.475 | 0.06517 | -0.008 | -7.296
-6.5 | -0.442 | 0.05996 | -0.008 | -7.376
-6 | -0.405 | 0.05475 | -0.009 | -7.403
-5.5 | -0.365 | 0.05024 | -0.009 | -7.268
-5 | -0.322 | 0.04742 | -0.01 | -6.795
-4.5 | -0.277 | 0.0446 | -0.01 | -6.217
-4 | -0.231 | 0.04267 | -0.011 | -5.403
-3.5 | -0.183 | 0.04093 | -0.011 | -4.462
-3 | -0.134 | 0.03934 | -0.012 | -3.399
-2.5 | -0.084 | 0.03782 | -0.014 | -2.23
-2 | -0.042 | 0.01794 | -0.031 | -2.348
-1.5 | 0.02 | 0.01792 | -0.032 | 1.113
-1 | 0.082 | 0.01799 | -0.033 | 4.571
-0.5 | 0.145 | 0.01783 | -0.034 | 8.111
0 | 0.203 | 0.01826 | -0.034 | 11.11
0.5 | 0.262 | 0.01854 | -0.035 | 14.149
1 | 0.321 | 0.01895 | -0.036 | 16.942
1.5 | 0.379 | 0.01936 | -0.036 | 19.6
2 | 0.436 | 0.01991 | -0.037 | 21.917
2.5 | 0.494 | 0.02047 | -0.038 | 24.121
3 | 0.552 | 0.02106 | -0.038 | 26.214
3.5 | 0.61 | 0.02165 | -0.039 | 28.157
4 | 0.666 | 0.02239 | -0.04 | 29.762
4.5 | 0.722 | 0.02343 | -0.041 | 30.822
5 | 0.776 | 0.02444 | -0.042 | 31.756
5.5 | 0.866 | 0.02499 | -0.045 | 34.658
6 | 0.918 | 0.02621 | -0.045 | 35.027
6.5 | 0.968 | 0.02758 | -0.046 | 35.074
7 | 1.013 | 0.02909 | -0.047 | 34.808
7.5 | 1.053 | 0.03059 | -0.047 | 34.43
8 | 0.922 | 0.06231 | -0.023 | 14.801
8.5 | 0.954 | 0.06785 | -0.021 | 14.054
9 | 0.982 | 0.07315 | -0.02 | 13.428
9.5 | 1.007 | 0.07891 | -0.02 | 12.76
10 | 1.027 | 0.08722 | -0.02 | 11.774
10.5 | 1.042 | 0.09357 | -0.02 | 11.131
11 | 1.051 | 0.10211 | -0.021 | 10.289
11.5 | 1.053 | 0.11093 | -0.02 | 9.496
12 | 1.05 | 0.1237 | -0.02 | 8.488
12.5 | 1.032 | 0.14065 | -0.02 | 7.34

## 6. Re 50k Mach 0.25 (2)
BIGFOIL.COM POLAR EXPORT
GA 37A213
GA 37A213 |  |  |  | Cl Max: | 1.0812 | at alpha= | 10 | deg
XFOIL ncrit=9 |  |  |  | L/D Max: | 31.0564 | at alpha= | 7.5 | deg
Re: | 50000 |  |  | Cd Min: | 0.25035 | at alpha= | -20 | deg
Mach: | 0.25 |  |  | Cl=0 at alpha= | 0.80347 | deg
|  |  |  | @ Cl=0.1, Cd= | 0.034671
|  |  |  | @ Cl=0.4, Cd= | 0.048
|  |  |  | @ Cl=0.6, Cd= | 0.052448
alpha (deg) | Cl | Cd | Cm | Cl/Cd
-20 | -0.7109 | 0.25035 | 0.0445 | -2.8396
-19.5 | -0.6936 | 0.24473 | 0.0399 | -2.8341
-19 | -0.6897 | 0.24659 | 0.0327 | -2.797
-18.5 | -0.6581 | 0.23142 | 0.0317 | -2.8437
-18 | -0.6411 | 0.22565 | 0.0276 | -2.8411
-17.5 | -0.633 | 0.2224 | 0.022 | -2.8462
-17 | -0.6061 | 0.2123 | 0.0204 | -2.8549
-16.5 | -0.6032 | 0.21016 | 0.0145 | -2.8702
-16 | -0.5734 | 0.19925 | 0.0134 | -2.8778
-15.5 | -0.5665 | 0.19459 | 0.0087 | -2.9112
-15 | -0.546 | 0.18699 | 0.0065 | -2.9199
-14.5 | -0.5283 | 0.17927 | 0.004 | -2.947
-13.5 | -0.519 | 0.16979 | -0.0026 | -3.0567
-13 | -0.5049 | 0.16259 | -0.0045 | -3.1054
-12.5 | -0.495 | 0.15599 | -0.0064 | -3.1733
-12 | -0.4893 | 0.14982 | -0.0084 | -3.2659
-11.5 | -0.4604 | 0.14016 | -0.0087 | -3.2848
-11 | -0.4411 | 0.13278 | -0.0093 | -3.322
-10.5 | -0.4565 | 0.12906 | -0.0111 | -3.5371
-10 | -0.4297 | 0.12098 | -0.0104 | -3.5518
-9.5 | -0.4139 | 0.11422 | -0.01 | -3.6237
-9 | -0.3911 | 0.10668 | -0.0099 | -3.6661
-8.5 | -0.3828 | 0.10035 | -0.0098 | -3.8146
-7.5 | -0.5604 | 0.07353 | -0.0385 | -7.6214
-7 | -0.5862 | 0.06492 | -0.0352 | -9.0296
-6.5 | -0.6186 | 0.0587 | -0.0295 | -10.5383
-6 | -0.6273 | 0.05246 | -0.0248 | -11.9577
-5.5 | -0.6173 | 0.04678 | -0.0205 | -13.1958
-5 | -0.5877 | 0.04139 | -0.0177 | -14.1991
-4.5 | -0.5486 | 0.03716 | -0.0153 | -14.7632
-4 | -0.5037 | 0.03414 | -0.0132 | -14.754
-3.5 | -0.4553 | 0.03129 | -0.0114 | -14.551
-3 | -0.4099 | 0.02941 | -0.009 | -13.9374
-2.5 | -0.1152 | 0.03056 | -0.0275 | -3.7696
-2 | -0.1323 | 0.02989 | -0.0212 | -4.4262
-1.5 | -0.1522 | 0.02898 | -0.0144 | -5.2519
-1 | -0.1616 | 0.0281 | -0.0089 | -5.7509
-0.5 | -0.1233 | 0.02836 | -0.0108 | -4.3477
0 | -0.079 | 0.02919 | -0.0127 | -2.7064
0.5 | -0.0315 | 0.03039 | -0.0146 | -1.0365
1 | 0.0204 | 0.03194 | -0.0171 | 0.6387
1.5 | 0.0787 | 0.03385 | -0.0206 | 2.325
2 | 0.1215 | 0.0355 | -0.0213 | 3.4225
2.5 | 0.1685 | 0.03749 | -0.0229 | 4.4945
3 | 0.2179 | 0.03969 | -0.0248 | 5.49
3.5 | 0.2686 | 0.04207 | -0.0269 | 6.3846
4 | 0.3313 | 0.04481 | -0.0306 | 7.3934
4.5 | 0.3806 | 0.04725 | -0.032 | 8.055
5 | 0.4486 | 0.04988 | -0.0352 | 8.9936
5.5 | 0.497 | 0.05199 | -0.035 | 9.5595
6 | 0.5804 | 0.05284 | -0.0364 | 10.9841
6.5 | 0.6703 | 0.05104 | -0.0347 | 13.1328
7 | 0.8184 | 0.04074 | -0.0294 | 20.0884
7.5 | 0.9143 | 0.02944 | -0.0155 | 31.0564
8 | 0.9345 | 0.033 | -0.0083 | 28.3182
8.5 | 0.992 | 0.0377 | -0.0072 | 26.313
9 | 1.0389 | 0.04307 | -0.0054 | 24.1212
9.5 | 1.0698 | 0.04911 | -0.0025 | 21.7838
10 | 1.0812 | 0.05611 | 0.0015 | 19.2693
10.5 | 1.0594 | 0.06311 | 0.007 | 16.7866
11 | 1.0174 | 0.07096 | 0.0114 | 14.3377
11.5 | 0.9499 | 0.08256 | 0.0104 | 11.5056
12 | 0.8953 | 0.09713 | 0.0049 | 9.2175
13.5 | 0.7144 | 0.16583 | -0.0439 | 4.308
14 | 0.7255 | 0.17338 | -0.046 | 4.1845
14.5 | 0.7391 | 0.18052 | -0.0478 | 4.0943
15 | 0.7514 | 0.18788 | -0.0504 | 3.9994

## 7. Re 50k Mach 0.50 (1)
BIGFOIL.COM POLAR EXPORT
GA 37A213
GA 37A213 |  |  |  | Cl Max: | 1.21 | at alpha= | 20 | deg
JavaFoil+Calcfoil stall+Eppler ext transition |  |  |  | L/D Max: | 32.221 | at alpha= | 5 | deg
Re: | 50000 |  |  | Cd Min: | 0.01852 | at alpha= | -0.5 | deg
Mach: | 0.5 |  |  | Cl=0 at alpha= | -1.6594 | deg
|  |  |  | @ Cl=0.1, Cd= | 0.018538
|  |  |  | @ Cl=0.4, Cd= | 0.021116
|  |  |  | @ Cl=0.6, Cd= | 0.023069
alpha (deg) | Cl | Cd | Cm | Cl/Cd
-20 | -1.008 | 0.43857 | 0 | -2.299
-19.5 | -0.982 | 0.43527 | 0 | -2.256
-19 | -0.956 | 0.42102 | -0.001 | -2.27
-18.5 | -0.925 | 0.39661 | -0.001 | -2.332
-18 | -0.898 | 0.37758 | -0.002 | -2.378
-17.5 | -0.871 | 0.36905 | -0.002 | -2.361
-17 | -0.845 | 0.37556 | -0.002 | -2.25
-16.5 | -0.818 | 0.34877 | -0.003 | -2.346
-16 | -0.792 | 0.35457 | -0.003 | -2.232
-15.5 | -0.765 | 0.34462 | -0.004 | -2.219
-15 | -0.738 | 0.34707 | -0.004 | -2.126
-14.5 | -0.711 | 0.33655 | -0.005 | -2.113
-14 | -0.684 | 0.3248 | -0.005 | -2.106
-13.5 | -0.657 | 0.29424 | -0.006 | -2.233
-13 | -0.628 | 0.26415 | -0.005 | -2.379
-12.5 | -0.601 | 0.25771 | -0.006 | -2.332
-12 | -0.574 | 0.24268 | -0.006 | -2.364
-11.5 | -0.547 | 0.23877 | -0.007 | -2.289
-11 | -0.519 | 0.23647 | -0.007 | -2.196
-10.5 | -0.492 | 0.23578 | -0.008 | -2.086
-10 | -0.464 | 0.24666 | -0.008 | -1.883
-9.5 | -0.436 | 0.21402 | -0.008 | -2.039
-9 | -0.409 | 0.20728 | -0.008 | -1.973
-8.5 | -0.381 | 0.19093 | -0.009 | -1.997
-8 | -0.354 | 0.18975 | -0.009 | -1.864
-7.5 | -0.326 | 0.16541 | -0.009 | -1.97
-7 | -0.298 | 0.17744 | -0.009 | -1.68
-6.5 | -0.27 | 0.11739 | -0.009 | -2.302
-6 | -0.346 | 0.09251 | -0.009 | -3.74
-5.5 | -0.366 | 0.06336 | -0.01 | -5.775
-5 | -0.34 | 0.05534 | -0.01 | -6.149
-4.5 | -0.3 | 0.04956 | -0.011 | -6.062
-4 | -0.253 | 0.04529 | -0.011 | -5.594
-3.5 | -0.202 | 0.04216 | -0.012 | -4.797
-3 | -0.149 | 0.04081 | -0.013 | -3.641
-2.5 | -0.094 | 0.03911 | -0.014 | -2.397
-2 | -0.047 | 0.0193 | -0.034 | -2.437
-1.5 | 0.022 | 0.01865 | -0.035 | 1.195
-1 | 0.092 | 0.01854 | -0.036 | 4.956
-0.5 | 0.162 | 0.01852 | -0.037 | 8.727
0 | 0.222 | 0.01998 | -0.037 | 11.133
0.5 | 0.288 | 0.0203 | -0.038 | 14.199
1 | 0.353 | 0.02074 | -0.039 | 17.043
1.5 | 0.418 | 0.02126 | -0.04 | 19.684
2 | 0.482 | 0.02187 | -0.041 | 22.051
2.5 | 0.547 | 0.02244 | -0.042 | 24.378
3 | 0.611 | 0.0232 | -0.043 | 26.329
3.5 | 0.674 | 0.02411 | -0.043 | 27.958
4 | 0.736 | 0.02512 | -0.044 | 29.294
4.5 | 0.796 | 0.02655 | -0.045 | 29.995
5 | 0.889 | 0.02758 | -0.048 | 32.221
5.5 | 0.944 | 0.02933 | -0.049 | 32.172
6 | 0.995 | 0.03091 | -0.05 | 32.191
6.5 | 1.038 | 0.0334 | -0.05 | 31.077
7 | 0.91 | 0.06002 | -0.024 | 15.159
7.5 | 0.926 | 0.0672 | -0.022 | 13.778
8 | 0.918 | 0.07742 | -0.021 | 11.856
8.5 | 0.84 | 0.09428 | -0.02 | 8.913
9 | 0.596 | 0.17007 | -0.02 | 3.505
9.5 | 0.624 | 0.22147 | -0.022 | 2.818
10 | 0.652 | 0.22587 | -0.024 | 2.887
10.5 | 0.68 | 0.22906 | -0.024 | 2.967
11 | 0.708 | 0.26366 | -0.027 | 2.685
11.5 | 0.735 | 0.26365 | -0.027 | 2.79
12 | 0.763 | 0.26495 | -0.028 | 2.88
12.5 | 0.791 | 0.27874 | -0.029 | 2.837
13 | 0.821 | 0.32732 | -0.033 | 2.507
13.5 | 0.848 | 0.33506 | -0.033 | 2.53
14 | 0.875 | 0.33601 | -0.034 | 2.605
14.5 | 0.902 | 0.34226 | -0.034 | 2.637
15 | 0.93 | 0.35166 | -0.035 | 2.644
15.5 | 0.957 | 0.3449 | -0.036 | 2.775
16 | 0.986 | 0.37981 | -0.038 | 2.595
16.5 | 1.016 | 0.42357 | -0.041 | 2.399
17 | 1.043 | 0.40736 | -0.041 | 2.561
17.5 | 1.07 | 0.42069 | -0.042 | 2.543
18 | 1.097 | 0.43216 | -0.042 | 2.538
18.5 | 1.123 | 0.43574 | -0.043 | 2.578
19 | 1.15 | 0.44037 | -0.044 | 2.612
19.5 | 1.178 | 0.45446 | -0.045 | 2.592
20 | 1.21 | 0.47787 | -0.048 | 2.532

## 8. Re 50k Mach 0.50 (2)
BIGFOIL.COM POLAR EXPORT
GA 37A213
GA 37A213 |  |  |  | Cl Max: | 0.9836 | at alpha= | 20 | deg
XFOIL ncrit=9 |  |  |  | L/D Max: | 23.1145 | at alpha= | 7.5 | deg
Re: | 50000 |  |  | Cd Min: | 0.28569 | at alpha= | 20 | deg
Mach: | 0.5 |  |  | Cl=0 at alpha= | 0.67192 | deg
|  |  |  | @ Cl=0.1, Cd= | 0.038333
|  |  |  | @ Cl=0.4, Cd= | 0.05195
|  |  |  | @ Cl=0.6, Cd= | 0.056892
alpha (deg) | Cl | Cd | Cm | Cl/Cd
-20 | -0.7701 | 0.27709 | 0.0506 | -2.7792
-19.5 | -0.7424 | 0.26523 | 0.0473 | -2.7991
-19 | -0.7229 | 0.25975 | 0.0414 | -2.7831
-18.5 | -0.703 | 0.25279 | 0.0359 | -2.781
-18 | -0.6759 | 0.24243 | 0.0326 | -2.788
-17.5 | -0.6665 | 0.24159 | 0.0255 | -2.7588
-17 | -0.6325 | 0.22728 | 0.0235 | -2.7829
-16.5 | -0.6234 | 0.22513 | 0.0171 | -2.7691
-16 | -0.5903 | 0.21236 | 0.015 | -2.7797
-15.5 | -0.5749 | 0.20633 | 0.0101 | -2.7863
-15 | -0.5556 | 0.19956 | 0.0064 | -2.7841
-14.5 | -0.5295 | 0.19003 | 0.0037 | -2.7864
-14 | -0.5105 | 0.1827 | 0.0003 | -2.7942
-13.5 | -0.4931 | 0.17566 | -0.0028 | -2.8071
-13 | -0.4773 | 0.16883 | -0.0059 | -2.8271
-12.5 | -0.4602 | 0.16165 | -0.0084 | -2.8469
-12 | -0.4414 | 0.15416 | -0.0105 | -2.8633
-11.5 | -0.4232 | 0.14686 | -0.0124 | -2.8817
-11 | -0.4216 | 0.14219 | -0.0141 | -2.965
-10.5 | -0.3917 | 0.13297 | -0.015 | -2.9458
-10 | -0.3949 | 0.1285 | -0.016 | -3.0732
-9.5 | -0.3639 | 0.11932 | -0.017 | -3.0498
-9 | -0.3492 | 0.11232 | -0.018 | -3.109
-8 | -0.4013 | 0.08862 | -0.0436 | -4.5283
-7.5 | -0.4218 | 0.07936 | -0.0483 | -5.315
-7 | -0.5023 | 0.07441 | -0.0456 | -6.7504
-6.5 | -0.5435 | 0.07056 | -0.0384 | -7.7027
-6 | -0.585 | 0.06585 | -0.0322 | -8.8838
-5.5 | -0.6228 | 0.06012 | -0.0273 | -10.3593
-5 | -0.6352 | 0.05428 | -0.023 | -11.7023
-4.5 | -0.6247 | 0.04847 | -0.0195 | -12.8884
-4 | -0.5981 | 0.04332 | -0.0166 | -13.8066
-3.5 | -0.555 | 0.0387 | -0.0142 | -14.3411
-3 | -0.5036 | 0.03533 | -0.0118 | -14.2542
-2.5 | -0.4491 | 0.03295 | -0.0089 | -13.6297
-2 | -0.3833 | 0.03058 | -0.0095 | -12.5343
-1.5 | -0.1034 | 0.03445 | -0.0264 | -3.0015
-1 | -0.0685 | 0.0341 | -0.0281 | -2.0088
-0.5 | -0.0479 | 0.03388 | -0.0269 | -1.4138
0 | -0.0365 | 0.03381 | -0.0233 | -1.0796
0.5 | -0.0131 | 0.03434 | -0.021 | -0.38148
1 | 0.025 | 0.0355 | -0.0205 | 0.70423
1.5 | 0.0664 | 0.03701 | -0.0204 | 1.7941
2 | 0.1154 | 0.03894 | -0.0214 | 2.9635
2.5 | 0.1667 | 0.04113 | -0.0228 | 4.053
3 | 0.2187 | 0.04352 | -0.0244 | 5.0253
3.5 | 0.2841 | 0.04641 | -0.0277 | 6.1215
4 | 0.3335 | 0.04898 | -0.0284 | 6.8089
4.5 | 0.4 | 0.05195 | -0.0308 | 7.6997
5 | 0.4492 | 0.05449 | -0.0303 | 8.2437
5.5 | 0.5214 | 0.05657 | -0.0306 | 9.2169
6 | 0.5941 | 0.05711 | -0.0282 | 10.4027
6.5 | 0.7042 | 0.05305 | -0.0224 | 13.2743
7 | 0.8417 | 0.04017 | -0.0067 | 20.9534
7.5 | 0.9084 | 0.0393 | 0.0031 | 23.1145
8 | 0.9463 | 0.04414 | 0.0078 | 21.4386
9.5 | 0.8969 | 0.06915 | 0.0133 | 12.9704
10 | 0.8368 | 0.08347 | 0.0071 | 10.0252
10.5 | 0.7881 | 0.09971 | -0.0017 | 7.9039
11 | 0.7587 | 0.11486 | -0.0099 | 6.6054
11.5 | 0.7427 | 0.12774 | -0.0165 | 5.8142
12 | 0.7385 | 0.13932 | -0.0219 | 5.3007
12.5 | 0.7531 | 0.15033 | -0.0254 | 5.0096
13 | 0.7108 | 0.16967 | -0.0447 | 4.1893
13.5 | 0.7298 | 0.17851 | -0.0474 | 4.0883
14 | 0.7589 | 0.18937 | -0.0498 | 4.0075
14.5 | 0.772 | 0.19672 | -0.053 | 3.9244
15 | 0.7955 | 0.20647 | -0.0558 | 3.8529
15.5 | 0.8154 | 0.21528 | -0.059 | 3.7876
16 | 0.8341 | 0.22363 | -0.0624 | 3.7298
16.5 | 0.8419 | 0.22788 | -0.0676 | 3.6945
17 | 0.8584 | 0.23523 | -0.0723 | 3.6492
17.5 | 0.8782 | 0.24341 | -0.0767 | 3.6079
18 | 0.9047 | 0.25448 | -0.08 | 3.5551
18.5 | 0.9256 | 0.26253 | -0.0844 | 3.5257
19 | 0.9405 | 0.26842 | -0.0906 | 3.5038
19.5 | 0.967 | 0.28025 | -0.0941 | 3.4505
20 | 0.9836 | 0.28569 | -0.1003 | 3.4429

## 9. Re 100k Mach 0.00 (1)
BIGFOIL.COM POLAR EXPORT
GA 37A213
GA 37A213 |  |  |  | Cl Max: | 1.124 | at alpha= | 8.5 | deg
JavaFoil+Calcfoil stall+Eppler ext transition |  |  |  | L/D Max: | 48.5 | at alpha= | 5 | deg
Re: | 100000 |  |  | Cd Min: | 0.01292 | at alpha= | 0 | deg
Mach: | 0 |  |  | Cl=0 at alpha= | -1.6583 | deg
|  |  |  | @ Cl=0.1, Cd= | 0.01331
|  |  |  | @ Cl=0.4, Cd= | 0.013218
|  |  |  | @ Cl=0.6, Cd= | 0.014456
alpha (deg) | Cl | Cd | Cm | Cl/Cd
-17.5 | -0.538 | 0.24886 | -0.001 | -2.163
-17 | -0.554 | 0.22798 | -0.001 | -2.432
-16.5 | -0.57 | 0.22269 | -0.002 | -2.561
-16 | -0.586 | 0.20234 | -0.002 | -2.894
-15.5 | -0.6 | 0.18512 | -0.002 | -3.241
-15 | -0.613 | 0.17784 | -0.003 | -3.448
-14.5 | -0.625 | 0.16053 | -0.003 | -3.895
-14 | -0.636 | 0.15366 | -0.003 | -4.136
-13.5 | -0.644 | 0.13967 | -0.003 | -4.61
-13 | -0.65 | 0.13545 | -0.004 | -4.799
-12.5 | -0.654 | 0.12814 | -0.004 | -5.1
-12 | -0.654 | 0.11687 | -0.004 | -5.599
-11.5 | -0.652 | 0.10802 | -0.005 | -6.037
-11 | -0.647 | 0.0997 | -0.005 | -6.485
-10.5 | -0.638 | 0.09014 | -0.005 | -7.073
-10 | -0.625 | 0.08418 | -0.006 | -7.423
-9.5 | -0.609 | 0.07938 | -0.006 | -7.666
-9 | -0.588 | 0.07267 | -0.006 | -8.098
-8.5 | -0.565 | 0.06751 | -0.007 | -8.365
-8 | -0.538 | 0.06231 | -0.007 | -8.627
-7.5 | -0.507 | 0.05839 | -0.007 | -8.685
-7 | -0.474 | 0.05518 | -0.008 | -8.581
-6.5 | -0.437 | 0.05186 | -0.008 | -8.428
-6 | -0.398 | 0.04817 | -0.009 | -8.267
-5.5 | -0.357 | 0.04501 | -0.009 | -7.935
-5 | -0.314 | 0.04279 | -0.009 | -7.343
-4.5 | -0.27 | 0.04051 | -0.01 | -6.657
-4 | -0.224 | 0.03883 | -0.01 | -5.769
-3.5 | -0.177 | 0.03738 | -0.011 | -4.741
-3 | -0.13 | 0.03592 | -0.012 | -3.61
-2.5 | -0.101 | 0.01511 | -0.03 | -6.664
-2 | -0.041 | 0.01344 | -0.03 | -3.038
-1.5 | 0.019 | 0.01341 | -0.031 | 1.442
-1 | 0.08 | 0.01344 | -0.032 | 5.927
-0.5 | 0.14 | 0.01305 | -0.033 | 10.736
0 | 0.202 | 0.01292 | -0.034 | 15.645
0.5 | 0.263 | 0.01301 | -0.035 | 20.22
1 | 0.324 | 0.01306 | -0.036 | 24.798
1.5 | 0.385 | 0.01318 | -0.037 | 29.196
2 | 0.445 | 0.01333 | -0.038 | 33.393
2.5 | 0.506 | 0.01399 | -0.039 | 36.145
3 | 0.566 | 0.01428 | -0.04 | 39.66
3.5 | 0.626 | 0.01459 | -0.041 | 42.942
4 | 0.671 | 0.01504 | -0.041 | 44.633
4.5 | 0.727 | 0.01551 | -0.041 | 46.851
5 | 0.78 | 0.01609 | -0.042 | 48.5
5.5 | 0.861 | 0.01877 | -0.044 | 45.88
6 | 0.918 | 0.01952 | -0.045 | 47.016
6.5 | 0.972 | 0.02068 | -0.046 | 47.014
7 | 1.001 | 0.02281 | -0.046 | 43.873
7.5 | 1.045 | 0.02404 | -0.047 | 43.48
8 | 1.087 | 0.02539 | -0.047 | 42.804
8.5 | 1.124 | 0.02673 | -0.048 | 42.069
9 | 0.979 | 0.06234 | -0.028 | 15.7
9.5 | 1.001 | 0.0686 | -0.021 | 14.586
10 | 1.028 | 0.07379 | -0.021 | 13.927
10.5 | 1.052 | 0.07874 | -0.021 | 13.357
11 | 1.072 | 0.08392 | -0.02 | 12.776
11.5 | 1.09 | 0.09115 | -0.021 | 11.954
12 | 1.103 | 0.0985 | -0.021 | 11.2
12.5 | 1.109 | 0.10371 | -0.021 | 10.69
13 | 1.106 | 0.11415 | -0.021 | 9.689
13.5 | 1.099 | 0.11972 | -0.021 | 9.177

## 10. Re 100k Mach 0.00 (2)
BIGFOIL.COM POLAR EXPORT
GA 37A213
GA 37A213 |  |  |  | Cl Max: | 1.1837 | at alpha= | 11.5 | deg
XFOIL ncrit=9 |  |  |  | L/D Max: | 51.9922 | at alpha= | 7 | deg
Re: | 100000 |  |  | Cd Min: | 0.19663 | at alpha= | 16.5 | deg
Mach: | 0 |  |  | Cl=0 at alpha= | -1.5434 | deg
|  |  |  | @ Cl=0.1, Cd= | 0.020569
|  |  |  | @ Cl=0.4, Cd= | 0.020141
|  |  |  | @ Cl=0.6, Cd= | 0.025336
alpha (deg) | Cl | Cd | Cm | Cl/Cd
-6 | -0.5657 | 0.04144 | -0.0342 | -13.6511
-5.5 | -0.4899 | 0.03364 | -0.0348 | -14.563
-5 | -0.4121 | 0.02851 | -0.0395 | -14.4546
-4.5 | -0.3408 | 0.02531 | -0.0423 | -13.465
-4 | -0.2731 | 0.02297 | -0.0448 | -11.8894
-3.5 | -0.2115 | 0.02098 | -0.0465 | -10.081
-3 | -0.1838 | 0.01802 | -0.0401 | -10.1998
-2.5 | -0.1366 | 0.0192 | -0.0331 | -7.1146
-2 | -0.0758 | 0.02048 | -0.0297 | -3.7012
-1.5 | 0.0072 | 0.02064 | -0.0352 | 0.34884
-1 | 0.1113 | 0.02056 | -0.045 | 5.4134
-0.5 | 0.2035 | 0.02061 | -0.0535 | 9.8738
0 | 0.309 | 0.02026 | -0.0643 | 15.2517
0.5 | 0.4083 | 0.02013 | -0.0752 | 20.2832
1 | 0.4508 | 0.02056 | -0.0755 | 21.9261
1.5 | 0.4763 | 0.02133 | -0.0724 | 22.3301
2 | 0.4983 | 0.0223 | -0.0682 | 22.3453
2.5 | 0.5212 | 0.02335 | -0.0638 | 22.3212
3 | 0.5488 | 0.02437 | -0.0598 | 22.5195
3.5 | 0.5834 | 0.02519 | -0.0564 | 23.16
4 | 0.6266 | 0.02557 | -0.0537 | 24.5053
4.5 | 0.7037 | 0.02311 | -0.0525 | 30.45
5 | 0.7482 | 0.0225 | -0.0487 | 33.2533
5.5 | 0.7998 | 0.02158 | -0.0457 | 37.0621
6 | 0.8523 | 0.0203 | -0.0426 | 41.9852
6.5 | 0.9006 | 0.0189 | -0.0386 | 47.6508
7 | 0.9343 | 0.01797 | -0.0325 | 51.9922
7.5 | 0.9264 | 0.0208 | -0.0219 | 44.5385
8 | 0.9351 | 0.02397 | -0.0155 | 39.0113
8.5 | 0.9595 | 0.02685 | -0.0114 | 35.7356
9 | 0.9976 | 0.02988 | -0.0093 | 33.3869
9.5 | 1.0421 | 0.03306 | -0.0081 | 31.5215
10 | 1.0914 | 0.03705 | -0.0076 | 29.4575
10.5 | 1.1337 | 0.04201 | -0.0066 | 26.9864
11 | 1.1567 | 0.04667 | -0.0031 | 24.7847
11.5 | 1.1837 | 0.05323 | -0.0015 | 22.2375
12 | 1.1725 | 0.06021 | 0.0041 | 19.4735
12.5 | 1.1407 | 0.06666 | 0.0103 | 17.1122
13 | 1.1004 | 0.07456 | 0.0135 | 14.7586
13.5 | 1.0573 | 0.08446 | 0.0137 | 12.5184
14 | 0.7689 | 0.15619 | -0.0326 | 4.9229
14.5 | 0.771 | 0.16514 | -0.0361 | 4.6688
15 | 0.8018 | 0.17183 | -0.0345 | 4.6662
15.5 | 0.7805 | 0.18149 | -0.0436 | 4.3005
16 | 0.8185 | 0.18994 | -0.0408 | 4.3093
16.5 | 0.8007 | 0.19663 | -0.0505 | 4.0721

## 11. Re 100k Mach 0.10 (1)
BIGFOIL.COM POLAR EXPORT
GA 37A213
GA 37A213 |  |  |  | Cl Max: | 1.126 | at alpha= | 8.5 | deg
JavaFoil+Calcfoil stall+Eppler ext transition |  |  |  | L/D Max: | 47.991 | at alpha= | 5 | deg
Re: | 100000 |  |  | Cd Min: | 0.01296 | at alpha= | 0 | deg
Mach: | 0.1 |  |  | Cl=0 at alpha= | -1.6583 | deg
|  |  |  | @ Cl=0.1, Cd= | 0.013368
|  |  |  | @ Cl=0.4, Cd= | 0.013243
|  |  |  | @ Cl=0.6, Cd= | 0.014207
alpha (deg) | Cl | Cd | Cm | Cl/Cd
-16.5 | -0.526 | 0.22757 | -0.002 | -2.31
-16 | -0.544 | 0.20737 | -0.002 | -2.623
-15.5 | -0.561 | 0.1913 | -0.002 | -2.935
-15 | -0.578 | 0.18461 | -0.003 | -3.13
-14.5 | -0.593 | 0.16745 | -0.003 | -3.542
-14 | -0.607 | 0.15148 | -0.003 | -4.005
-13.5 | -0.618 | 0.14558 | -0.004 | -4.248
-13 | -0.628 | 0.13269 | -0.004 | -4.731
-12.5 | -0.634 | 0.13197 | -0.004 | -4.807
-12 | -0.638 | 0.12173 | -0.004 | -5.243
-11.5 | -0.639 | 0.11098 | -0.005 | -5.756
-11 | -0.636 | 0.10056 | -0.005 | -6.324
-10.5 | -0.629 | 0.09296 | -0.005 | -6.769
-10 | -0.619 | 0.08641 | -0.006 | -7.159
-9.5 | -0.604 | 0.07948 | -0.006 | -7.6
-9 | -0.586 | 0.07418 | -0.006 | -7.894
-8.5 | -0.563 | 0.0687 | -0.007 | -8.197
-8 | -0.537 | 0.0636 | -0.007 | -8.443
-7.5 | -0.507 | 0.05903 | -0.007 | -8.593
-7 | -0.474 | 0.05519 | -0.008 | -8.591
-6.5 | -0.438 | 0.05183 | -0.008 | -8.454
-6 | -0.399 | 0.04816 | -0.009 | -8.294
-5.5 | -0.358 | 0.0452 | -0.009 | -7.931
-5 | -0.315 | 0.04263 | -0.009 | -7.401
-4.5 | -0.271 | 0.04067 | -0.01 | -6.66
-4 | -0.225 | 0.03895 | -0.011 | -5.776
-3.5 | -0.178 | 0.03743 | -0.011 | -4.757
-3 | -0.13 | 0.03596 | -0.012 | -3.624
-2.5 | -0.101 | 0.01509 | -0.03 | -6.706
-2 | -0.041 | 0.01349 | -0.031 | -3.041
-1.5 | 0.019 | 0.0135 | -0.032 | 1.439
-1 | 0.08 | 0.01346 | -0.032 | 5.948
-0.5 | 0.141 | 0.01318 | -0.033 | 10.685
0 | 0.203 | 0.01296 | -0.034 | 15.676
0.5 | 0.264 | 0.01301 | -0.035 | 20.318
1 | 0.326 | 0.01308 | -0.036 | 24.899
1.5 | 0.387 | 0.0132 | -0.037 | 29.298
2 | 0.447 | 0.0134 | -0.038 | 33.385
2.5 | 0.508 | 0.01403 | -0.039 | 36.225
3 | 0.569 | 0.01429 | -0.04 | 39.813
3.5 | 0.629 | 0.01413 | -0.041 | 44.566
4 | 0.674 | 0.01512 | -0.041 | 44.586
4.5 | 0.729 | 0.01573 | -0.042 | 46.371
5 | 0.783 | 0.01632 | -0.042 | 47.991
5.5 | 0.865 | 0.01886 | -0.045 | 45.891
6 | 0.922 | 0.01965 | -0.046 | 46.915
6.5 | 0.976 | 0.02077 | -0.046 | 47.007
7 | 1.004 | 0.023 | -0.046 | 43.655
7.5 | 1.049 | 0.02426 | -0.047 | 43.233
8 | 1.09 | 0.02564 | -0.047 | 42.502
8.5 | 1.126 | 0.027 | -0.048 | 41.717
9 | 0.975 | 0.06383 | -0.024 | 15.28
9.5 | 1.002 | 0.06918 | -0.021 | 14.489
10 | 1.028 | 0.07392 | -0.021 | 13.912
10.5 | 1.051 | 0.07957 | -0.021 | 13.214
11 | 1.071 | 0.08559 | -0.021 | 12.509
11.5 | 1.086 | 0.09147 | -0.021 | 11.878
12 | 1.098 | 0.09887 | -0.02 | 11.106
12.5 | 1.101 | 0.10782 | -0.021 | 10.213
13 | 1.096 | 0.11591 | -0.021 | 9.452
13.5 | 1.085 | 0.12521 | -0.021 | 8.662

## 12. Re 100k Mach 0.10 (2)
BIGFOIL.COM POLAR EXPORT
GA 37A213
GA 37A213 |  |  |  | Cl Max: | 1.1762 | at alpha= | 11.5 | deg
XFOIL ncrit=9 |  |  |  | L/D Max: | 51.7377 | at alpha= | 7 | deg
Re: | 100000 |  |  | Cd Min: | 0.24359 | at alpha= | -20 | deg
Mach: | 0.1 |  |  | Cl=0 at alpha= | -1.5122 | deg
|  |  |  | @ Cl=0.1, Cd= | 0.020649
|  |  |  | @ Cl=0.4, Cd= | 0.020286
|  |  |  | @ Cl=0.6, Cd= | 0.025507
alpha (deg) | Cl | Cd | Cm | Cl/Cd
-20 | -0.7001 | 0.24359 | 0.0443 | -2.8741
-19.5 | -0.6837 | 0.23782 | 0.0395 | -2.8749
-19 | -0.6773 | 0.23661 | 0.0317 | -2.8625
-18.5 | -0.657 | 0.22643 | 0.0289 | -2.9016
-18 | -0.6335 | 0.21788 | 0.0276 | -2.9076
-17.5 | -0.6169 | 0.2116 | 0.0239 | -2.9154
-17 | -0.6086 | 0.20746 | 0.0176 | -2.9336
-16.5 | -0.6139 | 0.20615 | 0.0095 | -2.9779
-16 | -0.5737 | 0.19144 | 0.0119 | -2.9968
-15.5 | -0.5569 | 0.18474 | 0.0092 | -3.0145
-15 | -0.5492 | 0.17899 | 0.0041 | -3.0683
-14.5 | -0.563 | 0.17578 | -0.005 | -3.2029
-14 | -0.5209 | 0.16395 | -0.0012 | -3.1772
-13.5 | -0.5146 | 0.1577 | -0.0052 | -3.2632
-13 | -0.5399 | 0.15278 | -0.0162 | -3.5338
-12.5 | -0.4927 | 0.14262 | -0.0104 | -3.4546
-12 | -0.5059 | 0.13598 | -0.0181 | -3.7204
-11.5 | -0.484 | 0.1274 | -0.0174 | -3.7991
-11 | -0.4901 | 0.12023 | -0.0229 | -4.0764
-10.5 | -0.4742 | 0.11233 | -0.023 | -4.2215
-10 | -0.5223 | 0.10274 | -0.0375 | -5.0837
-9.5 | -0.4832 | 0.09665 | -0.0316 | -4.9995
-9 | -0.4821 | 0.08909 | -0.0338 | -5.4114
-8.5 | -0.497 | 0.08066 | -0.0385 | -6.1617
-8 | -0.5233 | 0.07325 | -0.0401 | -7.144
-7.5 | -0.6037 | 0.06883 | -0.0337 | -8.7709
-6 | -0.565 | 0.04197 | -0.0351 | -13.462
-5.5 | -0.491 | 0.03388 | -0.0356 | -14.4923
-5 | -0.4156 | 0.02887 | -0.0397 | -14.3956
-4.5 | -0.34 | 0.02546 | -0.0433 | -13.3543
-4 | -0.2722 | 0.02311 | -0.0456 | -11.7785
-3.5 | -0.2114 | 0.02116 | -0.047 | -9.9905
-3 | -0.1846 | 0.01806 | -0.0407 | -10.2215
-2.5 | -0.1389 | 0.01921 | -0.0336 | -7.2306
-2 | -0.0759 | 0.02054 | -0.03 | -3.6952
-1.5 | 0.0019 | 0.02074 | -0.0344 | 0.09161
-1 | 0.1092 | 0.02064 | -0.0446 | 5.2907
-0.5 | 0.204 | 0.02071 | -0.0537 | 9.8503
0 | 0.3045 | 0.02052 | -0.0637 | 14.8392
0.5 | 0.4063 | 0.02027 | -0.0746 | 20.0444
1 | 0.4536 | 0.02066 | -0.0759 | 21.9555
1.5 | 0.4786 | 0.02146 | -0.0726 | 22.302
2 | 0.4996 | 0.02245 | -0.0683 | 22.2539
2.5 | 0.521 | 0.02355 | -0.0637 | 22.1231
3 | 0.5479 | 0.0246 | -0.0595 | 22.2724
3.5 | 0.5833 | 0.0254 | -0.0562 | 22.9646
4 | 0.6286 | 0.02569 | -0.0536 | 24.4687
4.5 | 0.6944 | 0.02392 | -0.0514 | 29.0301
5 | 0.7533 | 0.02247 | -0.0487 | 33.5247
5.5 | 0.8024 | 0.02169 | -0.0454 | 36.994
6 | 0.8564 | 0.02028 | -0.0423 | 42.2288
6.5 | 0.905 | 0.01881 | -0.0381 | 48.1127
7 | 0.9349 | 0.01807 | -0.0313 | 51.7377
7.5 | 0.9245 | 0.02126 | -0.0207 | 43.4854
8 | 0.935 | 0.02434 | -0.0145 | 38.4141
8.5 | 0.9606 | 0.0272 | -0.0104 | 35.3162
9 | 1.0001 | 0.0303 | -0.0085 | 33.0066
9.5 | 1.046 | 0.03359 | -0.0074 | 31.1402
10 | 1.0942 | 0.0377 | -0.0067 | 29.0239
10.5 | 1.1339 | 0.0429 | -0.0052 | 26.4312
11 | 1.1532 | 0.04774 | -0.0014 | 24.1558
11.5 | 1.1762 | 0.05409 | 0.0006 | 21.7452
12 | 1.1628 | 0.06154 | 0.006 | 18.895
12.5 | 1.1293 | 0.06825 | 0.0116 | 16.5465
13 | 1.089 | 0.07653 | 0.0142 | 14.2297
14 | 0.7671 | 0.15709 | -0.0331 | 4.8832
14.5 | 0.7711 | 0.16594 | -0.0363 | 4.6469
15 | 0.7994 | 0.17279 | -0.0353 | 4.6264
15.5 | 0.7804 | 0.18226 | -0.044 | 4.2818
16 | 0.8201 | 0.1909 | -0.0409 | 4.296
16.5 | 0.8008 | 0.19743 | -0.051 | 4.0561

## 13. Re 100k Mach 0.25 (1)
BIGFOIL.COM POLAR EXPORT
GA 37A213
GA 37A213 |  |  |  | Cl Max: | 1.104 | at alpha= | 8 | deg
JavaFoil+Calcfoil stall+Eppler ext transition |  |  |  | L/D Max: | 47.209 | at alpha= | 5 | deg
Re: | 100000 |  |  | Cd Min: | 0.01312 | at alpha= | 0.5 | deg
Mach: | 0.25 |  |  | Cl=0 at alpha= | -1.6613 | deg
|  |  |  | @ Cl=0.1, Cd= | 0.013476
|  |  |  | @ Cl=0.4, Cd= | 0.013385
|  |  |  | @ Cl=0.6, Cd= | 0.014853
alpha (deg) | Cl | Cd | Cm | Cl/Cd
-14.5 | -0.287 | 0.22201 | -0.003 | -1.293
-14 | -0.338 | 0.20852 | -0.003 | -1.622
-13.5 | -0.384 | 0.18175 | -0.004 | -2.114
-13 | -0.426 | 0.16816 | -0.004 | -2.532
-12.5 | -0.463 | 0.14681 | -0.004 | -3.152
-12 | -0.495 | 0.14211 | -0.005 | -3.48
-11.5 | -0.521 | 0.12414 | -0.005 | -4.196
-11 | -0.541 | 0.11232 | -0.005 | -4.819
-10.5 | -0.555 | 0.1021 | -0.005 | -5.44
-10 | -0.563 | 0.09395 | -0.006 | -5.991
-9.5 | -0.564 | 0.0865 | -0.006 | -6.517
-9 | -0.558 | 0.08139 | -0.006 | -6.856
-8.5 | -0.546 | 0.07261 | -0.007 | -7.519
-8 | -0.528 | 0.06652 | -0.007 | -7.934
-7.5 | -0.504 | 0.06209 | -0.007 | -8.12
-7 | -0.475 | 0.05798 | -0.008 | -8.199
-6.5 | -0.442 | 0.05333 | -0.008 | -8.293
-6 | -0.405 | 0.04948 | -0.009 | -8.192
-5.5 | -0.365 | 0.04585 | -0.009 | -7.964
-5 | -0.322 | 0.04355 | -0.01 | -7.4
-4.5 | -0.277 | 0.04101 | -0.01 | -6.761
-4 | -0.231 | 0.0393 | -0.011 | -5.869
-3.5 | -0.183 | 0.03766 | -0.011 | -4.85
-3 | -0.134 | 0.03618 | -0.012 | -3.696
-2.5 | -0.104 | 0.01533 | -0.03 | -6.779
-2 | -0.042 | 0.01363 | -0.031 | -3.093
-1.5 | 0.02 | 0.0136 | -0.032 | 1.467
-1 | 0.082 | 0.01357 | -0.033 | 6.063
-0.5 | 0.145 | 0.01324 | -0.034 | 10.93
0 | 0.209 | 0.01313 | -0.035 | 15.897
0.5 | 0.272 | 0.01312 | -0.036 | 20.712
1 | 0.335 | 0.01325 | -0.037 | 25.259
1.5 | 0.398 | 0.01338 | -0.038 | 29.707
2 | 0.46 | 0.01355 | -0.039 | 33.911
2.5 | 0.522 | 0.0143 | -0.04 | 36.512
3 | 0.573 | 0.01467 | -0.04 | 39.051
3.5 | 0.632 | 0.01507 | -0.041 | 41.913
4 | 0.689 | 0.01553 | -0.042 | 44.395
4.5 | 0.746 | 0.01625 | -0.043 | 45.872
5 | 0.8 | 0.01694 | -0.043 | 47.209
5.5 | 0.888 | 0.01954 | -0.046 | 45.442
6 | 0.945 | 0.02046 | -0.047 | 46.206
6.5 | 0.976 | 0.0228 | -0.047 | 42.809
7 | 1.023 | 0.02406 | -0.047 | 42.515
7.5 | 1.066 | 0.02551 | -0.048 | 41.772
8 | 1.104 | 0.0271 | -0.048 | 40.721
8.5 | 0.956 | 0.06125 | -0.024 | 15.612
9 | 0.983 | 0.06645 | -0.021 | 14.789
9.5 | 1.007 | 0.07146 | -0.021 | 14.097
10 | 1.027 | 0.07681 | -0.021 | 13.372
10.5 | 1.042 | 0.0844 | -0.021 | 12.344
11 | 1.051 | 0.08961 | -0.021 | 11.726
11.5 | 1.054 | 0.10001 | -0.021 | 10.536
12 | 1.05 | 0.10879 | -0.021 | 9.654
12.5 | 1.032 | 0.11894 | -0.02 | 8.68
13 | 1 | 0.13044 | -0.02 | 7.67

## 14. Re 100k Mach 0.25 (2)
BIGFOIL.COM POLAR EXPORT
GA 37A213
GA 37A213 |  |  |  | Cl Max: | 1.1218 | at alpha= | 10.5 | deg
XFOIL ncrit=9 |  |  |  | L/D Max: | 48.7692 | at alpha= | 6.5 | deg
Re: | 100000 |  |  | Cd Min: | 0.18634 | at alpha= | 15.5 | deg
Mach: | 0.25 |  |  | Cl=0 at alpha= | -1.4994 | deg
|  |  |  | @ Cl=0.1, Cd= | 0.021375
|  |  |  | @ Cl=0.4, Cd= | 0.021351
|  |  |  | @ Cl=0.6, Cd= | 0.025792
alpha (deg) | Cl | Cd | Cm | Cl/Cd
-6 | -0.5583 | 0.04225 | -0.0385 | -13.2142
-5.5 | -0.4926 | 0.03515 | -0.0405 | -14.0142
-5 | -0.4234 | 0.0304 | -0.0431 | -13.9276
-4.5 | -0.3461 | 0.02659 | -0.0465 | -13.0162
-4 | -0.2637 | 0.0238 | -0.0507 | -11.0798
-3.5 | -0.207 | 0.02176 | -0.0509 | -9.5129
-3 | -0.1802 | 0.0183 | -0.0455 | -9.847
-2.5 | -0.1453 | 0.01937 | -0.0363 | -7.5013
-2 | -0.087 | 0.02098 | -0.03 | -4.1468
-1.5 | -0.0001 | 0.02117 | -0.035 | -0.0047237
-1 | 0.0793 | 0.02139 | -0.0401 | 3.7073
-0.5 | 0.1916 | 0.02131 | -0.0514 | 8.9911
0 | 0.2916 | 0.02133 | -0.0613 | 13.6709
0.5 | 0.3935 | 0.02134 | -0.0721 | 18.4396
1 | 0.4655 | 0.02146 | -0.0774 | 21.6915
1.5 | 0.4973 | 0.02199 | -0.0746 | 22.6148
2 | 0.5174 | 0.02302 | -0.0701 | 22.4761
2.5 | 0.537 | 0.02414 | -0.0649 | 22.2452
3 | 0.5633 | 0.02518 | -0.0603 | 22.3709
3.5 | 0.6023 | 0.02583 | -0.057 | 23.3178
4 | 0.6257 | 0.02704 | -0.0517 | 23.1398
4.5 | 0.7148 | 0.02402 | -0.051 | 29.7585
5 | 0.7627 | 0.02334 | -0.0471 | 32.6778
5.5 | 0.8187 | 0.02208 | -0.0437 | 37.0788
6 | 0.8779 | 0.02021 | -0.0401 | 43.4389
6.5 | 0.9193 | 0.01885 | -0.0342 | 48.7692
7 | 0.9251 | 0.01972 | -0.0236 | 46.9118
7.5 | 0.9192 | 0.0233 | -0.0147 | 39.4506
8 | 0.9347 | 0.02624 | -0.0088 | 35.6212
8.5 | 0.9694 | 0.02935 | -0.0057 | 33.029
9 | 1.023 | 0.03317 | -0.0052 | 30.8411
9.5 | 1.0708 | 0.03735 | -0.0039 | 28.6693
10 | 1.1043 | 0.04156 | -0.0011 | 26.5712
10.5 | 1.1218 | 0.04769 | 0.0028 | 23.5228
11 | 1.11 | 0.05343 | 0.009 | 20.7748
11.5 | 1.0879 | 0.05974 | 0.0135 | 18.2106
12 | 1.0541 | 0.06759 | 0.0158 | 15.5955
12.5 | 0.9979 | 0.07875 | 0.0143 | 12.6717
13 | 0.9304 | 0.09429 | 0.0075 | 9.8674
13.5 | 0.8764 | 0.11227 | -0.0023 | 7.8062
14 | 0.8538 | 0.12776 | -0.0093 | 6.6828
14.5 | 0.7796 | 0.1701 | -0.0361 | 4.5832
15 | 0.789 | 0.17752 | -0.0392 | 4.4446
15.5 | 0.7823 | 0.18634 | -0.046 | 4.1982

## 15. Re 100k Mach 0.50 (1)
BIGFOIL.COM POLAR EXPORT
GA 37A213
GA 37A213 |  |  |  | Cl Max: | 1.21 | at alpha= | 20 | deg
JavaFoil+Calcfoil stall+Eppler ext transition |  |  |  | L/D Max: | 43.099 | at alpha= | 4.5 | deg
Re: | 100000 |  |  | Cd Min: | 0.01391 | at alpha= | -0.5 | deg
Mach: | 0.5 |  |  | Cl=0 at alpha= | -1.6594 | deg
|  |  |  | @ Cl=0.1, Cd= | 0.01422
|  |  |  | @ Cl=0.4, Cd= | 0.014797
|  |  |  | @ Cl=0.6, Cd= | 0.016185
alpha (deg) | Cl | Cd | Cm | Cl/Cd
-20 | -1.008 | 0.35377 | 0 | -2.85
-19.5 | -0.982 | 0.35311 | 0 | -2.781
-19 | -0.956 | 0.34362 | -0.001 | -2.781
-18.5 | -0.925 | 0.31646 | -0.001 | -2.924
-18 | -0.898 | 0.30819 | -0.002 | -2.915
-17.5 | -0.872 | 0.29487 | -0.002 | -2.956
-17 | -0.845 | 0.2905 | -0.002 | -2.909
-16.5 | -0.818 | 0.27599 | -0.003 | -2.965
-16 | -0.792 | 0.26976 | -0.003 | -2.934
-15.5 | -0.765 | 0.27277 | -0.004 | -2.804
-15 | -0.738 | 0.26179 | -0.004 | -2.819
-14.5 | -0.711 | 0.25516 | -0.005 | -2.787
-14 | -0.684 | 0.26061 | -0.005 | -2.625
-13.5 | -0.657 | 0.23469 | -0.006 | -2.8
-13 | -0.628 | 0.20476 | -0.005 | -3.069
-12.5 | -0.601 | 0.20061 | -0.006 | -2.996
-12 | -0.574 | 0.19199 | -0.006 | -2.989
-11.5 | -0.547 | 0.18831 | -0.007 | -2.902
-11 | -0.519 | 0.1858 | -0.007 | -2.795
-10.5 | -0.492 | 0.18458 | -0.008 | -2.665
-10 | -0.464 | 0.19042 | -0.008 | -2.439
-9.5 | -0.436 | 0.16595 | -0.008 | -2.63
-9 | -0.409 | 0.16065 | -0.008 | -2.545
-8.5 | -0.381 | 0.14897 | -0.009 | -2.56
-8 | -0.354 | 0.14901 | -0.009 | -2.373
-7.5 | -0.326 | 0.09068 | -0.009 | -3.593
-7 | -0.298 | 0.07291 | -0.009 | -4.089
-6.5 | -0.27 | 0.08929 | -0.009 | -3.026
-6 | -0.346 | 0.07553 | -0.009 | -4.582
-5.5 | -0.366 | 0.05531 | -0.01 | -6.615
-5 | -0.34 | 0.04859 | -0.01 | -7.004
-4.5 | -0.3 | 0.04418 | -0.011 | -6.8
-4 | -0.253 | 0.0409 | -0.011 | -6.195
-3.5 | -0.202 | 0.03836 | -0.012 | -5.273
-3 | -0.149 | 0.03726 | -0.013 | -3.989
-2.5 | -0.094 | 0.03575 | -0.014 | -2.623
-2 | -0.047 | 0.01593 | -0.035 | -2.952
-1.5 | 0.022 | 0.01429 | -0.036 | 1.56
-1 | 0.092 | 0.01426 | -0.037 | 6.444
-0.5 | 0.162 | 0.01391 | -0.038 | 11.629
0 | 0.233 | 0.01399 | -0.039 | 16.685
0.5 | 0.304 | 0.01392 | -0.041 | 21.827
1 | 0.366 | 0.01464 | -0.041 | 25.035
1.5 | 0.433 | 0.01495 | -0.042 | 28.968
2 | 0.498 | 0.01542 | -0.042 | 32.284
2.5 | 0.564 | 0.01587 | -0.043 | 35.519
3 | 0.628 | 0.01643 | -0.044 | 38.241
3.5 | 0.692 | 0.01709 | -0.045 | 40.485
4 | 0.754 | 0.01787 | -0.046 | 42.189
4.5 | 0.815 | 0.01891 | -0.046 | 43.099
5 | 0.897 | 0.02249 | -0.049 | 39.874
5.5 | 0.953 | 0.02395 | -0.05 | 39.776
6 | 1.003 | 0.02569 | -0.05 | 39.063
6.5 | 1.047 | 0.02799 | -0.051 | 37.414
7 | 1.078 | 0.02998 | -0.052 | 35.966
7.5 | 0.926 | 0.06023 | -0.023 | 15.382
8 | 0.918 | 0.06661 | -0.021 | 13.779
8.5 | 0.84 | 0.08041 | -0.02 | 10.451
9 | 0.596 | 0.13309 | -0.02 | 4.479
9.5 | 0.624 | 0.16954 | -0.022 | 3.681
10 | 0.652 | 0.17563 | -0.024 | 3.713
10.5 | 0.68 | 0.17846 | -0.024 | 3.809
11 | 0.708 | 0.20574 | -0.027 | 3.441
11.5 | 0.736 | 0.20519 | -0.027 | 3.585
12 | 0.763 | 0.21297 | -0.028 | 3.583
12.5 | 0.791 | 0.21461 | -0.029 | 3.685
13 | 0.821 | 0.25302 | -0.033 | 3.243
13.5 | 0.848 | 0.26043 | -0.033 | 3.256
14 | 0.875 | 0.25753 | -0.034 | 3.399
14.5 | 0.902 | 0.26201 | -0.035 | 3.444
15 | 0.93 | 0.27191 | -0.035 | 3.42
15.5 | 0.957 | 0.27203 | -0.036 | 3.519
16 | 0.987 | 0.29796 | -0.039 | 3.313
16.5 | 1.016 | 0.33212 | -0.041 | 3.06
17 | 1.043 | 0.32328 | -0.041 | 3.227
17.5 | 1.07 | 0.32948 | -0.042 | 3.248
18 | 1.097 | 0.33766 | -0.042 | 3.248
18.5 | 1.124 | 0.34901 | -0.043 | 3.22
19 | 1.15 | 0.34805 | -0.044 | 3.305
19.5 | 1.178 | 0.3669 | -0.045 | 3.212
20 | 1.21 | 0.38516 | -0.048 | 3.141

## 16. Re 100k Mach 0.50 (2)
BIGFOIL.COM POLAR EXPORT
GA 37A213
GA 37A213 |  |  |  | Cl Max: | 1.0121 | at alpha= | 9 | deg
XFOIL ncrit=9 |  |  |  | L/D Max: | 41.6575 | at alpha= | 6 | deg
Re: | 100000 |  |  | Cd Min: | 0.27304 | at alpha= | -20 | deg
Mach: | 0.5 |  |  | Cl=0 at alpha= | -1.1096 | deg
|  |  |  | @ Cl=0.1, Cd= | 0.024496
|  |  |  | @ Cl=0.4, Cd= | 0.026006
|  |  |  | @ Cl=0.6, Cd= | 0.032823
alpha (deg) | Cl | Cd | Cm | Cl/Cd
-20 | -0.7681 | 0.27304 | 0.0515 | -2.8131
-19.5 | -0.7418 | 0.26199 | 0.0484 | -2.8314
-19 | -0.7187 | 0.25399 | 0.0437 | -2.8296
-18.5 | -0.697 | 0.2468 | 0.0381 | -2.8241
-18 | -0.6889 | 0.24736 | 0.0288 | -2.785
-17.5 | -0.6546 | 0.23108 | 0.0277 | -2.8328
-17 | -0.6306 | 0.22269 | 0.024 | -2.8317
-16.5 | -0.6096 | 0.21533 | 0.0191 | -2.831
-16 | -0.6045 | 0.21372 | 0.0106 | -2.8285
-15.5 | -0.5719 | 0.20019 | 0.0091 | -2.8568
-15 | -0.5477 | 0.19192 | 0.0062 | -2.8538
-14.5 | -0.5427 | 0.18825 | -0.0011 | -2.8829
-14 | -0.5128 | 0.17694 | -0.0026 | -2.8982
-13.5 | -0.4931 | 0.16947 | -0.0059 | -2.9097
-13 | -0.5024 | 0.16602 | -0.014 | -3.0261
-12.5 | -0.4602 | 0.15423 | -0.013 | -2.9839
-12 | -0.4792 | 0.15111 | -0.0218 | -3.1712
-11.5 | -0.433 | 0.13944 | -0.0195 | -3.1053
-11 | -0.4314 | 0.13242 | -0.0241 | -3.2578
-10.5 | -0.4435 | 0.12729 | -0.0304 | -3.4842
-10 | -0.4293 | 0.11944 | -0.0319 | -3.5943
-9.5 | -0.422 | 0.11203 | -0.0342 | -3.7668
-9 | -0.4218 | 0.10482 | -0.037 | -4.024
-8.5 | -0.3975 | 0.09655 | -0.0363 | -4.117
-8 | -0.3824 | 0.08944 | -0.0362 | -4.2755
-7.5 | -0.3821 | 0.08325 | -0.036 | -4.5898
-6.5 | -0.5186 | 0.05979 | -0.0537 | -8.6737
-6 | -0.5044 | 0.0497 | -0.0601 | -10.1489
-5.5 | -0.47 | 0.0417 | -0.0627 | -11.271
-5 | -0.4191 | 0.03581 | -0.0634 | -11.7034
-4.5 | -0.3566 | 0.03114 | -0.0633 | -11.4515
-4 | -0.2863 | 0.02775 | -0.0632 | -10.3171
-3.5 | -0.2187 | 0.02511 | -0.0626 | -8.7097
-3 | -0.1689 | 0.02343 | -0.0595 | -7.2087
-2.5 | -0.1484 | 0.02043 | -0.052 | -7.2638
-2 | -0.1075 | 0.02188 | -0.0399 | -4.9132
-1.5 | -0.0559 | 0.02364 | -0.0314 | -2.3646
-1 | 0.0157 | 0.02415 | -0.0331 | 0.6501
-0.5 | 0.1107 | 0.02454 | -0.0395 | 4.511
0 | 0.21 | 0.02497 | -0.0475 | 8.4101
1 | 0.4374 | 0.02621 | -0.0716 | 16.6883
1.5 | 0.5062 | 0.02679 | -0.0753 | 18.8951
2 | 0.484 | 0.02849 | -0.0641 | 16.9884
2.5 | 0.4749 | 0.03001 | -0.0541 | 15.8247
3 | 0.4987 | 0.03129 | -0.0483 | 15.938
3.5 | 0.5501 | 0.03207 | -0.0458 | 17.1531
4 | 0.5925 | 0.03302 | -0.0419 | 17.9437
4.5 | 0.6859 | 0.03057 | -0.0399 | 22.437
5 | 0.7729 | 0.02792 | -0.0366 | 27.6827
5.5 | 0.8589 | 0.02442 | -0.0318 | 35.172
6 | 0.9098 | 0.02184 | -0.0227 | 41.6575
6.5 | 0.8979 | 0.02353 | -0.0092 | 38.1598
7 | 0.8908 | 0.02746 | -0.0008 | 32.4399
7.5 | 0.9158 | 0.03081 | 0.0047 | 29.7241
8 | 0.9565 | 0.03446 | 0.009 | 27.7568
8.5 | 0.994 | 0.03922 | 0.0128 | 25.3442
9 | 1.0121 | 0.04494 | 0.0166 | 22.5211
9.5 | 0.9905 | 0.05216 | 0.0197 | 18.9896
10 | 0.9627 | 0.06054 | 0.0204 | 15.9019
10.5 | 0.9387 | 0.06963 | 0.0194 | 13.4813
11 | 0.9019 | 0.08113 | 0.0155 | 11.1167
12 | 0.7855 | 0.12018 | -0.0104 | 6.536
12.5 | 0.7697 | 0.13498 | -0.0185 | 5.7023
13 | 0.7659 | 0.14772 | -0.0251 | 5.1848
13.5 | 0.7701 | 0.15909 | -0.0307 | 4.8407
14 | 0.7639 | 0.17673 | -0.0422 | 4.3224

## 17. Re 250k Mach 0.00 (1)
BIGFOIL.COM POLAR EXPORT
GA 37A213
GA 37A213 |  |  |  | Cl Max: | 1.228 | at alpha= | 10 | deg
JavaFoil+Calcfoil stall+Eppler ext transition |  |  |  | L/D Max: | 74.403 | at alpha= | 5 | deg
Re: | 250000 |  |  | Cd Min: | 0.00923 | at alpha= | 1 | deg
Mach: | 0 |  |  | Cl=0 at alpha= | -1.6583 | deg
|  |  |  | @ Cl=0.1, Cd= | 0.0097167
|  |  |  | @ Cl=0.4, Cd= | 0.0093575
|  |  |  | @ Cl=0.6, Cd= | 0.010052
alpha (deg) | Cl | Cd | Cm | Cl/Cd
-17.5 | -0.538 | 0.19154 | -0.001 | -2.811
-17 | -0.555 | 0.18391 | -0.002 | -3.015
-16.5 | -0.57 | 0.17545 | -0.002 | -3.252
-16 | -0.586 | 0.16435 | -0.002 | -3.564
-15.5 | -0.6 | 0.15439 | -0.002 | -3.887
-15 | -0.613 | 0.14977 | -0.003 | -4.095
-14.5 | -0.625 | 0.13793 | -0.003 | -4.534
-14 | -0.636 | 0.12783 | -0.003 | -4.972
-13.5 | -0.644 | 0.11889 | -0.004 | -5.417
-13 | -0.65 | 0.11329 | -0.004 | -5.739
-12.5 | -0.654 | 0.10702 | -0.004 | -6.108
-12 | -0.654 | 0.09871 | -0.004 | -6.63
-11.5 | -0.652 | 0.09462 | -0.005 | -6.893
-11 | -0.647 | 0.08515 | -0.005 | -7.594
-10.5 | -0.638 | 0.08036 | -0.005 | -7.935
-10 | -0.625 | 0.07345 | -0.006 | -8.508
-9.5 | -0.609 | 0.06865 | -0.006 | -8.864
-9 | -0.589 | 0.06481 | -0.006 | -9.08
-8.5 | -0.565 | 0.06016 | -0.007 | -9.389
-8 | -0.538 | 0.05667 | -0.007 | -9.489
-7.5 | -0.507 | 0.05273 | -0.007 | -9.618
-7 | -0.474 | 0.04994 | -0.008 | -9.483
-6.5 | -0.437 | 0.0469 | -0.008 | -9.321
-6 | -0.398 | 0.04406 | -0.009 | -9.04
-5.5 | -0.357 | 0.0414 | -0.009 | -8.629
-5 | -0.314 | 0.03944 | -0.01 | -7.969
-4.5 | -0.27 | 0.03742 | -0.01 | -7.209
-4 | -0.224 | 0.03586 | -0.011 | -6.251
-3.5 | -0.219 | 0.01243 | -0.028 | -17.626
-3 | -0.16 | 0.0123 | -0.029 | -13.03
-2.5 | -0.101 | 0.01201 | -0.03 | -8.391
-2 | -0.041 | 0.0098 | -0.03 | -4.166
-1.5 | 0.019 | 0.00982 | -0.031 | 1.969
-1 | 0.08 | 0.00984 | -0.032 | 8.098
-0.5 | 0.14 | 0.00947 | -0.033 | 14.801
0 | 0.202 | 0.00929 | -0.034 | 21.75
0.5 | 0.263 | 0.00928 | -0.035 | 28.35
1 | 0.324 | 0.00923 | -0.036 | 35.086
1.5 | 0.385 | 0.00934 | -0.037 | 41.194
2 | 0.445 | 0.00941 | -0.038 | 47.317
2.5 | 0.506 | 0.00979 | -0.039 | 51.679
3 | 0.566 | 0.00995 | -0.04 | 56.914
3.5 | 0.626 | 0.01013 | -0.041 | 61.833
4 | 0.686 | 0.01033 | -0.042 | 66.453
4.5 | 0.746 | 0.01054 | -0.043 | 70.746
5 | 0.804 | 0.0108 | -0.044 | 74.403
5.5 | 0.861 | 0.01464 | -0.044 | 58.825
6 | 0.918 | 0.01542 | -0.045 | 59.511
6.5 | 0.972 | 0.01635 | -0.046 | 59.462
7 | 1.024 | 0.01751 | -0.047 | 58.523
7.5 | 1.075 | 0.01845 | -0.048 | 58.243
8 | 1.099 | 0.02037 | -0.048 | 53.924
8.5 | 1.138 | 0.02145 | -0.049 | 53.076
9 | 1.174 | 0.02273 | -0.049 | 51.646
9.5 | 1.205 | 0.02422 | -0.05 | 49.727
10 | 1.228 | 0.02607 | -0.05 | 47.121
10.5 | 1.223 | 0.03129 | -0.049 | 39.077
11 | 1.074 | 0.07634 | -0.023 | 14.064
11.5 | 1.091 | 0.08151 | -0.023 | 13.384
12 | 1.104 | 0.08741 | -0.022 | 12.629
12.5 | 1.109 | 0.09332 | -0.022 | 11.887
13 | 1.106 | 0.09944 | -0.021 | 11.125
13.5 | 1.099 | 0.10546 | -0.023 | 10.424
14 | 1.087 | 0.11273 | -0.022 | 9.642
14.5 | 1.071 | 0.12145 | -0.022 | 8.816
15 | 1.05 | 0.12855 | -0.022 | 8.171

## 18. Re 250k Mach 0.00 (2)
BIGFOIL.COM POLAR EXPORT
GA 37A213
GA 37A213 |  |  |  | Cl Max: | 1.2216 | at alpha= | 13.5 | deg
XFOIL ncrit=9 |  |  |  | L/D Max: | 79.864 | at alpha= | 6 | deg
Re: | 250000 |  |  | Cd Min: | 0.22043 | at alpha= | 18.5 | deg
Mach: | 0 |  |  | Cl=0 at alpha= | -1.5666 | deg
|  |  |  | @ Cl=0.1, Cd= | 0.010178
|  |  |  | @ Cl=0.4, Cd= | 0.011001
|  |  |  | @ Cl=0.6, Cd= | 0.011098
alpha (deg) | Cl | Cd | Cm | Cl/Cd
-12 | -0.5206 | 0.12164 | -0.0224 | -4.2798
-11.5 | -0.5038 | 0.11626 | -0.0206 | -4.3334
-11 | -0.496 | 0.10917 | -0.023 | -4.5434
-10.5 | -0.4963 | 0.10007 | -0.0279 | -4.9595
-10 | -0.5204 | 0.08298 | -0.0441 | -6.2714
-9.5 | -0.565 | 0.07133 | -0.0535 | -7.9209
-9 | -0.6073 | 0.0665 | -0.0505 | -9.1323
-8.5 | -0.6444 | 0.05816 | -0.0439 | -11.0798
-8 | -0.5901 | 0.05072 | -0.05 | -11.6345
-7.5 | -0.5485 | 0.0425 | -0.0552 | -12.9059
-7 | -0.4966 | 0.03709 | -0.058 | -13.3891
-6.5 | -0.4516 | 0.02766 | -0.0535 | -16.3268
-6 | -0.4033 | 0.02399 | -0.052 | -16.8112
-5.5 | -0.3539 | 0.0204 | -0.0505 | -17.348
-5 | -0.3044 | 0.01773 | -0.0489 | -17.1686
-4.5 | -0.2577 | 0.01597 | -0.0473 | -16.1365
-4 | -0.2108 | 0.01471 | -0.0455 | -14.3304
-3.5 | -0.1648 | 0.01349 | -0.0439 | -12.2165
-3 | -0.1362 | 0.01046 | -0.04 | -13.021
-2.5 | -0.0913 | 0.01006 | -0.0374 | -9.0755
-2 | -0.0423 | 0.01005 | -0.0353 | -4.209
-1.5 | 0.0065 | 0.01013 | -0.033 | 0.64166
-1 | 0.0595 | 0.01014 | -0.0321 | 5.8679
-0.5 | 0.1131 | 0.01019 | -0.0314 | 11.0991
0 | 0.1669 | 0.01027 | -0.0306 | 16.2512
0.5 | 0.2221 | 0.01045 | -0.0302 | 21.2536
1 | 0.2865 | 0.01065 | -0.0316 | 26.9014
1.5 | 0.3543 | 0.01088 | -0.0343 | 32.5643
2 | 0.4336 | 0.01109 | -0.0395 | 39.0983
2.5 | 0.5172 | 0.0112 | -0.0457 | 46.1786
3 | 0.5997 | 0.0111 | -0.0516 | 54.027
3.5 | 0.6626 | 0.01073 | -0.0534 | 61.7521
4 | 0.7079 | 0.01073 | -0.0518 | 65.9739
4.5 | 0.7534 | 0.01075 | -0.05 | 70.0837
5 | 0.7973 | 0.01079 | -0.0478 | 73.8925
5.5 | 0.8406 | 0.01084 | -0.0453 | 77.5461
6 | 0.8809 | 0.01103 | -0.0423 | 79.864
6.5 | 0.9038 | 0.01224 | -0.0364 | 73.8399
7 | 0.9145 | 0.01479 | -0.0297 | 61.8323
7.5 | 0.9393 | 0.01664 | -0.0253 | 56.4483
8 | 0.9669 | 0.01831 | -0.0215 | 52.8072
8.5 | 0.993 | 0.01993 | -0.0176 | 49.8244
9 | 1.013 | 0.02194 | -0.0131 | 46.1714
9.5 | 1.0384 | 0.02386 | -0.0098 | 43.5205
10 | 1.0624 | 0.02621 | -0.0066 | 40.5341
10.5 | 1.0867 | 0.02896 | -0.0037 | 37.5242
11 | 1.1168 | 0.03124 | -0.0015 | 35.749
11.5 | 1.1452 | 0.03389 | 0.0006 | 33.7917
12 | 1.1747 | 0.03726 | 0.0028 | 31.5271
12.5 | 1.1969 | 0.04056 | 0.005 | 29.5094
13 | 1.2151 | 0.04394 | 0.0069 | 27.6536
13.5 | 1.2216 | 0.05004 | 0.0094 | 24.4125
14 | 1.2094 | 0.05619 | 0.0114 | 21.5234
14.5 | 1.1861 | 0.06395 | 0.0122 | 18.5473
15 | 1.1519 | 0.07361 | 0.011 | 15.6487
15.5 | 1.107 | 0.0859 | 0.0071 | 12.8871
16 | 1.0506 | 0.10246 | -0.0009 | 10.2538
16.5 | 0.9847 | 0.12477 | -0.0143 | 7.8921
17 | 0.8244 | 0.19548 | -0.052 | 4.2173
17.5 | 0.8499 | 0.19851 | -0.0509 | 4.2814
18 | 0.8522 | 0.2104 | -0.0574 | 4.0504
18.5 | 0.8546 | 0.22043 | -0.0662 | 3.877

## 19. Re 250k Mach 0.10 (1)
BIGFOIL.COM POLAR EXPORT
GA 37A213
GA 37A213 |  |  |  | Cl Max: | 1.226 | at alpha= | 10 | deg
JavaFoil+Calcfoil stall+Eppler ext transition |  |  |  | L/D Max: | 73.911 | at alpha= | 5 | deg
Re: | 250000 |  |  | Cd Min: | 0.00925 | at alpha= | 0.5 | deg
Mach: | 0.1 |  |  | Cl=0 at alpha= | -1.6583 | deg
|  |  |  | @ Cl=0.1, Cd= | 0.0097412
|  |  |  | @ Cl=0.4, Cd= | 0.0093822
|  |  |  | @ Cl=0.6, Cd= | 0.0099122
alpha (deg) | Cl | Cd | Cm | Cl/Cd
-16.5 | -0.526 | 0.18582 | -0.002 | -2.83
-16 | -0.544 | 0.1746 | -0.002 | -3.116
-15.5 | -0.562 | 0.1605 | -0.002 | -3.499
-15 | -0.578 | 0.15028 | -0.003 | -3.846
-14.5 | -0.593 | 0.13958 | -0.003 | -4.251
-14 | -0.607 | 0.12965 | -0.003 | -4.681
-13.5 | -0.619 | 0.12095 | -0.004 | -5.114
-13 | -0.628 | 0.11282 | -0.004 | -5.565
-12.5 | -0.635 | 0.10967 | -0.004 | -5.786
-12 | -0.638 | 0.10166 | -0.004 | -6.279
-11.5 | -0.639 | 0.09385 | -0.005 | -6.807
-11 | -0.636 | 0.0878 | -0.005 | -7.244
-10.5 | -0.629 | 0.07978 | -0.005 | -7.888
-10 | -0.619 | 0.0748 | -0.006 | -8.271
-9.5 | -0.604 | 0.06983 | -0.006 | -8.651
-9 | -0.586 | 0.0647 | -0.006 | -9.051
-8.5 | -0.563 | 0.0607 | -0.007 | -9.278
-8 | -0.537 | 0.05635 | -0.007 | -9.53
-7.5 | -0.507 | 0.05318 | -0.008 | -9.539
-7 | -0.474 | 0.04979 | -0.008 | -9.524
-6.5 | -0.438 | 0.04717 | -0.008 | -9.291
-6 | -0.4 | 0.04406 | -0.009 | -9.068
-5.5 | -0.359 | 0.04132 | -0.009 | -8.676
-5 | -0.316 | 0.03948 | -0.009 | -7.991
-4.5 | -0.271 | 0.03742 | -0.01 | -7.239
-4 | -0.225 | 0.03593 | -0.011 | -6.267
-3.5 | -0.22 | 0.01246 | -0.028 | -17.666
-3 | -0.161 | 0.01227 | -0.029 | -13.124
-2.5 | -0.101 | 0.01212 | -0.03 | -8.35
-2 | -0.041 | 0.00984 | -0.031 | -4.171
-1.5 | 0.019 | 0.00979 | -0.032 | 1.986
-1 | 0.08 | 0.00981 | -0.032 | 8.166
-0.5 | 0.141 | 0.0096 | -0.033 | 14.673
0 | 0.203 | 0.00928 | -0.034 | 21.897
0.5 | 0.264 | 0.00925 | -0.035 | 28.576
1 | 0.326 | 0.00933 | -0.036 | 34.9
1.5 | 0.387 | 0.00938 | -0.037 | 41.254
2 | 0.447 | 0.00939 | -0.038 | 47.643
2.5 | 0.508 | 0.00983 | -0.039 | 51.689
3 | 0.569 | 0.01 | -0.04 | 56.919
3.5 | 0.629 | 0.00983 | -0.041 | 64.014
4 | 0.69 | 0.01038 | -0.042 | 66.419
4.5 | 0.749 | 0.01068 | -0.043 | 70.142
5 | 0.808 | 0.01093 | -0.044 | 73.911
5.5 | 0.865 | 0.01473 | -0.045 | 58.758
6 | 0.922 | 0.0155 | -0.046 | 59.479
6.5 | 0.976 | 0.01648 | -0.046 | 59.265
7 | 1.029 | 0.01761 | -0.047 | 58.417
7.5 | 1.079 | 0.01857 | -0.048 | 58.117
8 | 1.102 | 0.02059 | -0.048 | 53.516
8.5 | 1.141 | 0.02167 | -0.049 | 52.642
9 | 1.176 | 0.02299 | -0.049 | 51.13
9.5 | 1.205 | 0.02454 | -0.05 | 49.112
10 | 1.226 | 0.02657 | -0.05 | 46.143
10.5 | 1.061 | 0.07034 | -0.029 | 15.089
11 | 1.072 | 0.07667 | -0.022 | 13.979
11.5 | 1.088 | 0.08254 | -0.023 | 13.177
12 | 1.099 | 0.08806 | -0.021 | 12.476
12.5 | 1.102 | 0.09478 | -0.022 | 11.624
13 | 1.096 | 0.10085 | -0.022 | 10.869
13.5 | 1.085 | 0.10692 | -0.022 | 10.148
14 | 1.069 | 0.11618 | -0.022 | 9.202
14.5 | 1.048 | 0.1247 | -0.022 | 8.408
15 | 1.024 | 0.13387 | -0.023 | 7.649

## 20. Re 250k Mach 0.10 (2)
BIGFOIL.COM POLAR EXPORT
GA 37A213
GA 37A213 |  |  |  | Cl Max: | 1.2097 | at alpha= | 13 | deg
XFOIL ncrit=9 |  |  |  | L/D Max: | 79.7117 | at alpha= | 6 | deg
Re: | 250000 |  |  | Cd Min: | 0.21134 | at alpha= | 18 | deg
Mach: | 0.1 |  |  | Cl=0 at alpha= | -1.5681 | deg
|  |  |  | @ Cl=0.1, Cd= | 0.010217
|  |  |  | @ Cl=0.4, Cd= | 0.011031
|  |  |  | @ Cl=0.6, Cd= | 0.011162
alpha (deg) | Cl | Cd | Cm | Cl/Cd
-13.5 | -0.5164 | 0.1516 | -0.0036 | -3.4063
-13 | -0.5085 | 0.14386 | -0.0075 | -3.5347
-12.5 | -0.5152 | 0.13347 | -0.0171 | -3.86
-12 | -0.5151 | 0.12305 | -0.0208 | -4.1861
-11.5 | -0.499 | 0.11746 | -0.02 | -4.2483
-11 | -0.4917 | 0.11016 | -0.0226 | -4.4635
-10.5 | -0.4926 | 0.10084 | -0.0279 | -4.885
-10 | -0.5228 | 0.08271 | -0.0465 | -6.3209
-9.5 | -0.5683 | 0.07262 | -0.0539 | -7.8257
-9 | -0.6038 | 0.06766 | -0.0511 | -8.924
-8.5 | -0.6229 | 0.05784 | -0.0471 | -10.7694
-8 | -0.586 | 0.05173 | -0.0507 | -11.328
-7.5 | -0.5467 | 0.04307 | -0.0562 | -12.6933
-7 | -0.4962 | 0.03762 | -0.0588 | -13.1898
-6.5 | -0.453 | 0.02789 | -0.0543 | -16.2424
-6 | -0.4054 | 0.02429 | -0.0525 | -16.69
-5.5 | -0.356 | 0.02066 | -0.0509 | -17.2314
-5 | -0.3059 | 0.01798 | -0.0493 | -17.0133
-4.5 | -0.2588 | 0.01608 | -0.0477 | -16.0945
-4 | -0.2111 | 0.0149 | -0.046 | -14.1678
-3.5 | -0.1651 | 0.01362 | -0.0442 | -12.1219
-3 | -0.1359 | 0.01057 | -0.0405 | -12.8571
-2.5 | -0.0916 | 0.0101 | -0.0377 | -9.0693
-2 | -0.0425 | 0.01009 | -0.0355 | -4.2121
-1.5 | 0.0067 | 0.01018 | -0.0332 | 0.65815
-1 | 0.0599 | 0.01018 | -0.0324 | 5.8841
-0.5 | 0.1137 | 0.01023 | -0.0316 | 11.1144
0 | 0.1678 | 0.01031 | -0.0308 | 16.2755
0.5 | 0.2227 | 0.01048 | -0.0303 | 21.25
1 | 0.2872 | 0.01069 | -0.0317 | 26.8662
1.5 | 0.3565 | 0.01091 | -0.0345 | 32.6764
2 | 0.4358 | 0.01113 | -0.0396 | 39.1554
2.5 | 0.5193 | 0.01125 | -0.0457 | 46.16
3 | 0.6016 | 0.01116 | -0.0515 | 53.9068
3.5 | 0.6668 | 0.01077 | -0.0536 | 61.9127
4 | 0.7123 | 0.01077 | -0.052 | 66.1374
4.5 | 0.7576 | 0.0108 | -0.0501 | 70.1481
5 | 0.8018 | 0.01083 | -0.0478 | 74.0351
5.5 | 0.8452 | 0.01089 | -0.0452 | 77.6125
6 | 0.8848 | 0.0111 | -0.042 | 79.7117
6.5 | 0.9041 | 0.01254 | -0.0355 | 72.0973
7 | 0.9157 | 0.01505 | -0.0289 | 60.8439
7.5 | 0.9408 | 0.01687 | -0.0245 | 55.7676
8 | 0.9688 | 0.01851 | -0.0207 | 52.3393
8.5 | 0.9913 | 0.02029 | -0.0161 | 48.8566
9 | 1.0114 | 0.0224 | -0.0117 | 45.1518
9.5 | 1.037 | 0.0244 | -0.0085 | 42.5
10 | 1.0624 | 0.02672 | -0.0055 | 39.7605
10.5 | 1.0875 | 0.02949 | -0.0027 | 36.8769
11 | 1.1175 | 0.03189 | -0.0003 | 35.0423
11.5 | 1.1492 | 0.03513 | 0.0017 | 32.7128
12 | 1.1739 | 0.03827 | 0.0042 | 30.6742
12.5 | 1.1934 | 0.04181 | 0.0065 | 28.5434
13 | 1.2097 | 0.04554 | 0.0084 | 26.5635
13.5 | 1.2085 | 0.05214 | 0.0108 | 23.178
14 | 1.1911 | 0.05897 | 0.0124 | 20.1984
14.5 | 1.1624 | 0.06759 | 0.0124 | 17.1978
15 | 1.1234 | 0.0783 | 0.0102 | 14.3474
15.5 | 1.0758 | 0.09189 | 0.0048 | 11.7075
16 | 1.0206 | 0.10948 | -0.0048 | 9.3223
16.5 | 0.96 | 0.13192 | -0.0181 | 7.2771
17 | 0.8245 | 0.19656 | -0.0526 | 4.1946
17.5 | 0.8501 | 0.19981 | -0.0516 | 4.2545
18 | 0.854 | 0.21134 | -0.0577 | 4.0409

## 21. Re 250k Mach 0.25 (1)
BIGFOIL.COM POLAR EXPORT
GA 37A213
GA 37A213 |  |  |  | Cl Max: | 1.202 | at alpha= | 9.5 | deg
JavaFoil+Calcfoil stall+Eppler ext transition |  |  |  | L/D Max: | 73.98 | at alpha= | 5 | deg
Re: | 250000 |  |  | Cd Min: | 0.0094 | at alpha= | 0 | deg
Mach: | 0.25 |  |  | Cl=0 at alpha= | -1.6613 | deg
|  |  |  | @ Cl=0.1, Cd= | 0.0098686
|  |  |  | @ Cl=0.4, Cd= | 0.0094319
|  |  |  | @ Cl=0.6, Cd= | 0.0098381
alpha (deg) | Cl | Cd | Cm | Cl/Cd
-14.5 | -0.287 | 0.1427 | -0.003 | -2.012
-14 | -0.338 | 0.15711 | -0.004 | -2.153
-13.5 | -0.384 | 0.14485 | -0.004 | -2.653
-13 | -0.426 | 0.13594 | -0.004 | -3.133
-12.5 | -0.463 | 0.12378 | -0.004 | -3.739
-12 | -0.495 | 0.11595 | -0.005 | -4.266
-11.5 | -0.521 | 0.10375 | -0.005 | -5.022
-11 | -0.541 | 0.0966 | -0.005 | -5.605
-10.5 | -0.555 | 0.08704 | -0.006 | -6.382
-10 | -0.563 | 0.08053 | -0.006 | -6.991
-9.5 | -0.564 | 0.07352 | -0.006 | -7.669
-9 | -0.558 | 0.06995 | -0.006 | -7.979
-8.5 | -0.546 | 0.06341 | -0.007 | -8.611
-8 | -0.528 | 0.05924 | -0.007 | -8.91
-7.5 | -0.504 | 0.05508 | -0.008 | -9.153
-7 | -0.475 | 0.05111 | -0.008 | -9.302
-6.5 | -0.442 | 0.04812 | -0.008 | -9.191
-6 | -0.405 | 0.04472 | -0.009 | -9.065
-5.5 | -0.365 | 0.04184 | -0.009 | -8.727
-5 | -0.322 | 0.03972 | -0.01 | -8.115
-4.5 | -0.277 | 0.03763 | -0.01 | -7.369
-4 | -0.231 | 0.03615 | -0.011 | -6.382
-3.5 | -0.183 | 0.03474 | -0.012 | -5.261
-3 | -0.165 | 0.01246 | -0.03 | -13.267
-2.5 | -0.104 | 0.01215 | -0.03 | -8.56
-2 | -0.042 | 0.00989 | -0.031 | -4.261
-1.5 | 0.02 | 0.00992 | -0.032 | 2.012
-1 | 0.082 | 0.00994 | -0.033 | 8.275
-0.5 | 0.145 | 0.00969 | -0.034 | 14.932
0 | 0.209 | 0.0094 | -0.035 | 22.207
0.5 | 0.272 | 0.0094 | -0.036 | 28.91
1 | 0.335 | 0.00942 | -0.037 | 35.529
1.5 | 0.398 | 0.00943 | -0.038 | 42.173
2 | 0.46 | 0.00949 | -0.039 | 48.415
2.5 | 0.522 | 0.00998 | -0.04 | 52.328
3 | 0.585 | 0.00978 | -0.041 | 59.778
3.5 | 0.647 | 0.01002 | -0.042 | 64.569
4 | 0.708 | 0.01057 | -0.043 | 67
4.5 | 0.769 | 0.01091 | -0.044 | 70.497
5 | 0.829 | 0.01121 | -0.045 | 73.98
5.5 | 0.888 | 0.01539 | -0.046 | 57.706
6 | 0.945 | 0.01613 | -0.047 | 58.613
6.5 | 1 | 0.01739 | -0.048 | 57.539
7 | 1.053 | 0.01829 | -0.049 | 57.558
7.5 | 1.077 | 0.02043 | -0.048 | 52.708
8 | 1.117 | 0.02176 | -0.049 | 51.311
8.5 | 1.152 | 0.02313 | -0.05 | 49.805
9 | 1.18 | 0.02475 | -0.05 | 47.694
9.5 | 1.202 | 0.02663 | -0.051 | 45.12
10 | 1.03 | 0.06946 | -0.025 | 14.83
10.5 | 1.043 | 0.07477 | -0.023 | 13.947
11 | 1.052 | 0.08028 | -0.023 | 13.1
11.5 | 1.054 | 0.08686 | -0.022 | 12.136
12 | 1.051 | 0.09371 | -0.022 | 11.21
12.5 | 1.033 | 0.10281 | -0.021 | 10.045
13 | 1.001 | 0.1097 | -0.021 | 9.122
13.5 | 0.96 | 0.11946 | -0.021 | 8.032
14 | 0.91 | 0.12927 | -0.021 | 7.037
14.5 | 0.852 | 0.14206 | -0.021 | 5.997

## 22. Re 250k Mach 0.25 (2)
BIGFOIL.COM POLAR EXPORT
GA 37A213
GA 37A213 |  |  |  | Cl Max: | 1.1523 | at alpha= | 12 | deg
XFOIL ncrit=9 |  |  |  | L/D Max: | 78.0773 | at alpha= | 5.5 | deg
Re: | 250000 |  |  | Cd Min: | 0.20211 | at alpha= | 17 | deg
Mach: | 0.25 |  |  | Cl=0 at alpha= | -99 | deg
|  |  |  | @ Cl=0.1, Cd= | 0.01054
|  |  |  | @ Cl=0.4, Cd= | 0.011251
|  |  |  | @ Cl=0.6, Cd= | 0.011476
alpha (deg) | Cl | Cd | Cm | Cl/Cd
0 | 0.1732 | 0.01054 | -0.032 | 16.4326
0.5 | 0.2303 | 0.01068 | -0.0315 | 21.5637
1 | 0.2902 | 0.0109 | -0.0317 | 26.6239
1.5 | 0.3635 | 0.01114 | -0.0347 | 32.6302
2 | 0.4427 | 0.01138 | -0.0394 | 38.9016
2.5 | 0.5278 | 0.01157 | -0.0454 | 45.618
3 | 0.6125 | 0.01146 | -0.0511 | 53.4468
3.5 | 0.6897 | 0.01106 | -0.055 | 62.3599
4 | 0.7355 | 0.01104 | -0.053 | 66.6214
4.5 | 0.7815 | 0.01104 | -0.0506 | 70.788
5 | 0.8262 | 0.01106 | -0.0479 | 74.7016
5.5 | 0.869 | 0.01113 | -0.0446 | 78.0773
6 | 0.903 | 0.01162 | -0.0397 | 77.7108
6.5 | 0.906 | 0.0141 | -0.0307 | 64.2553
7 | 0.9233 | 0.01628 | -0.0247 | 56.7138
7.5 | 0.9475 | 0.01809 | -0.0198 | 52.377
8 | 0.9665 | 0.02002 | -0.0144 | 48.2767
8.5 | 0.9898 | 0.02203 | -0.01 | 44.9296
9 | 1.0124 | 0.02442 | -0.0062 | 41.4578
9.5 | 1.0349 | 0.02717 | -0.0027 | 38.0898
10 | 1.0626 | 0.02965 | 0.0001 | 35.8381
10.5 | 1.0915 | 0.03274 | 0.0031 | 33.3384
11 | 1.1193 | 0.03581 | 0.0057 | 31.2566
11.5 | 1.1424 | 0.04004 | 0.0085 | 28.5315
12 | 1.1523 | 0.04497 | 0.0113 | 25.6237
12.5 | 1.1506 | 0.05069 | 0.0135 | 22.6988
13 | 1.1438 | 0.0567 | 0.0146 | 20.1728
13.5 | 1.1283 | 0.06421 | 0.0147 | 17.572
14 | 1.0949 | 0.07445 | 0.013 | 14.7065
14.5 | 1.0548 | 0.08663 | 0.0085 | 12.1759
15 | 1.0104 | 0.10163 | 0.0004 | 9.9419
15.5 | 0.8217 | 0.16654 | -0.0367 | 4.9339
16 | 0.8456 | 0.16715 | -0.037 | 5.0589
16.5 | 0.8324 | 0.19 | -0.0451 | 4.3811
17 | 0.8275 | 0.20211 | -0.056 | 4.0943

## 23. Re 250k Mach 0.50 (1)
BIGFOIL.COM POLAR EXPORT
GA 37A213
GA 37A213 |  |  |  | Cl Max: | 1.21 | at alpha= | 20 | deg
JavaFoil+Calcfoil stall+Eppler ext transition |  |  |  | L/D Max: | 70.744 | at alpha= | 4.5 | deg
Re: | 250000 |  |  | Cd Min: | 0.00989 | at alpha= | 1 | deg
Mach: | 0.5 |  |  | Cl=0 at alpha= | -1.6594 | deg
|  |  |  | @ Cl=0.1, Cd= | 0.010287
|  |  |  | @ Cl=0.4, Cd= | 0.009916
|  |  |  | @ Cl=0.6, Cd= | 0.010808
alpha (deg) | Cl | Cd | Cm | Cl/Cd
-20 | -1.008 | 0.26524 | 0 | -3.801
-19.5 | -0.982 | 0.26569 | 0 | -3.696
-19 | -0.956 | 0.26039 | -0.001 | -3.671
-18.5 | -0.927 | 0.24141 | -0.001 | -3.838
-18 | -0.899 | 0.23868 | -0.002 | -3.766
-17.5 | -0.872 | 0.23025 | -0.002 | -3.787
-17 | -0.845 | 0.22209 | -0.002 | -3.806
-16.5 | -0.818 | 0.21279 | -0.003 | -3.846
-16 | -0.792 | 0.20692 | -0.003 | -3.826
-15.5 | -0.765 | 0.20481 | -0.004 | -3.735
-15 | -0.738 | 0.20123 | -0.004 | -3.668
-14.5 | -0.711 | 0.19849 | -0.005 | -3.583
-14 | -0.684 | 0.19083 | -0.005 | -3.586
-13.5 | -0.657 | 0.17815 | -0.006 | -3.689
-13 | -0.629 | 0.15725 | -0.006 | -3.997
-12.5 | -0.601 | 0.15177 | -0.006 | -3.961
-12 | -0.574 | 0.14899 | -0.006 | -3.852
-11.5 | -0.547 | 0.14551 | -0.007 | -3.756
-11 | -0.519 | 0.14286 | -0.007 | -3.635
-10.5 | -0.492 | 0.13728 | -0.008 | -3.583
-10 | -0.464 | 0.14266 | -0.008 | -3.256
-9.5 | -0.436 | 0.12469 | -0.008 | -3.5
-9 | -0.409 | 0.1175 | -0.008 | -3.48
-8.5 | -0.381 | 0.11301 | -0.009 | -3.374
-8 | -0.354 | 0.1139 | -0.009 | -3.106
-7.5 | -0.326 | 0.07289 | -0.009 | -4.471
-7 | -0.298 | 0.06104 | -0.01 | -4.884
-6.5 | -0.27 | 0.07392 | -0.009 | -3.656
-6 | -0.346 | 0.0564 | -0.009 | -6.136
-5.5 | -0.366 | 0.04789 | -0.01 | -7.641
-5 | -0.34 | 0.04312 | -0.01 | -7.892
-4.5 | -0.3 | 0.03996 | -0.011 | -7.52
-4 | -0.253 | 0.03732 | -0.012 | -6.789
-3.5 | -0.202 | 0.03532 | -0.013 | -5.729
-3 | -0.149 | 0.03416 | -0.014 | -4.353
-2.5 | -0.116 | 0.01283 | -0.034 | -9.029
-2 | -0.047 | 0.01251 | -0.035 | -3.762
-1.5 | 0.022 | 0.01032 | -0.036 | 2.162
-1 | 0.092 | 0.01031 | -0.037 | 8.919
-0.5 | 0.162 | 0.01011 | -0.038 | 15.998
0 | 0.233 | 0.01008 | -0.039 | 23.16
0.5 | 0.304 | 0.00995 | -0.041 | 30.515
1 | 0.374 | 0.00989 | -0.042 | 37.811
1.5 | 0.444 | 0.00996 | -0.043 | 44.601
2 | 0.514 | 0.01009 | -0.044 | 50.88
2.5 | 0.583 | 0.01075 | -0.045 | 54.284
3 | 0.653 | 0.01099 | -0.046 | 59.402
3.5 | 0.722 | 0.01128 | -0.047 | 64
4 | 0.79 | 0.01161 | -0.048 | 68.084
4.5 | 0.857 | 0.01212 | -0.049 | 70.744
5 | 0.922 | 0.01753 | -0.05 | 52.581
5.5 | 0.963 | 0.01879 | -0.05 | 51.225
6 | 1.014 | 0.02048 | -0.051 | 49.505
6.5 | 1.058 | 0.02245 | -0.052 | 47.128
7 | 1.09 | 0.02433 | -0.052 | 44.816
7.5 | 1.105 | 0.02649 | -0.053 | 41.73
8 | 0.919 | 0.05943 | -0.023 | 15.459
8.5 | 0.841 | 0.06779 | -0.021 | 12.4
9 | 0.596 | 0.09131 | -0.021 | 6.529
9.5 | 0.624 | 0.12786 | -0.022 | 4.881
10 | 0.652 | 0.12916 | -0.024 | 5.049
10.5 | 0.68 | 0.13512 | -0.025 | 5.03
11 | 0.708 | 0.15216 | -0.027 | 4.653
11.5 | 0.736 | 0.15553 | -0.028 | 4.73
12 | 0.763 | 0.15603 | -0.028 | 4.89
12.5 | 0.791 | 0.1667 | -0.03 | 4.747
13 | 0.821 | 0.1832 | -0.033 | 4.48
13.5 | 0.848 | 0.19003 | -0.034 | 4.462
14 | 0.875 | 0.19482 | -0.034 | 4.494
14.5 | 0.903 | 0.20067 | -0.035 | 4.499
15 | 0.93 | 0.2095 | -0.036 | 4.441
15.5 | 0.958 | 0.20858 | -0.037 | 4.594
16 | 0.99 | 0.22276 | -0.04 | 4.442
16.5 | 1.016 | 0.23737 | -0.041 | 4.282
17 | 1.043 | 0.24536 | -0.041 | 4.252
17.5 | 1.07 | 0.25246 | -0.042 | 4.239
18 | 1.097 | 0.25654 | -0.043 | 4.276
18.5 | 1.124 | 0.25815 | -0.043 | 4.354
19 | 1.151 | 0.26628 | -0.044 | 4.322
19.5 | 1.18 | 0.28097 | -0.046 | 4.201
20 | 1.21 | 0.28862 | -0.048 | 4.192

## 24. Re 250k Mach 0.50 (2)
BIGFOIL.COM POLAR EXPORT
GA 37A213
GA 37A213 |  |  |  | Cl Max: | 1.0322 | at alpha= | 10 | deg
XFOIL ncrit=9 |  |  |  | L/D Max: | 75.5537 | at alpha= | 5 | deg
Re: | 250000 |  |  | Cd Min: | 0.26863 | at alpha= | -20 | deg
Mach: | 0.5 |  |  | Cl=0 at alpha= | -1.5878 | deg
|  |  |  | @ Cl=0.1, Cd= | 0.011499
|  |  |  | @ Cl=0.4, Cd= | 0.012369
|  |  |  | @ Cl=0.6, Cd= | 0.012914
alpha (deg) | Cl | Cd | Cm | Cl/Cd
-20 | -0.7662 | 0.26863 | 0.0565 | -2.8523
-19.5 | -0.7435 | 0.26069 | 0.0513 | -2.852
-19 | -0.721 | 0.2527 | 0.0454 | -2.8532
-18 | -0.6774 | 0.23615 | 0.0349 | -2.8685
-17.5 | -0.6546 | 0.22828 | 0.0308 | -2.8675
-17 | -0.6326 | 0.22045 | 0.0262 | -2.8696
-16.5 | -0.6114 | 0.21249 | 0.0209 | -2.8773
-16 | -0.6005 | 0.20659 | 0.0123 | -2.9067
-15.5 | -0.5723 | 0.19614 | 0.0111 | -2.9178
-15 | -0.5503 | 0.1886 | 0.0079 | -2.9178
-14.5 | -0.5308 | 0.1808 | 0.0035 | -2.9358
-14 | -0.5227 | 0.17399 | -0.0044 | -3.0042
-13.5 | -0.5097 | 0.16529 | -0.0096 | -3.0837
-13 | -0.4813 | 0.15658 | -0.0095 | -3.0738
-12.5 | -0.4636 | 0.14908 | -0.0125 | -3.1097
-12 | -0.4519 | 0.14125 | -0.0172 | -3.1993
-11.5 | -0.4554 | 0.13293 | -0.0271 | -3.4259
-11 | -0.4295 | 0.12486 | -0.0245 | -3.4399
-10.5 | -0.4171 | 0.1173 | -0.0275 | -3.5558
-10 | -0.4245 | 0.10784 | -0.0385 | -3.9364
-9.5 | -0.4159 | 0.09868 | -0.0399 | -4.2146
-9 | -0.402 | 0.09175 | -0.0408 | -4.3815
-8.5 | -0.3992 | 0.08327 | -0.0458 | -4.794
-8 | -0.4407 | 0.06943 | -0.0628 | -6.3474
-7.5 | -0.4109 | 0.05993 | -0.0709 | -6.8563
-7 | -0.4219 | 0.0513 | -0.077 | -8.2242
-6.5 | -0.4354 | 0.04015 | -0.0756 | -10.8443
-6 | -0.4252 | 0.03364 | -0.0714 | -12.6397
-5.5 | -0.3955 | 0.02832 | -0.0672 | -13.9654
-5 | -0.3492 | 0.02404 | -0.0632 | -14.5258
-4.5 | -0.2931 | 0.02046 | -0.0606 | -14.3255
-4 | -0.2342 | 0.01813 | -0.0584 | -12.9178
-3.5 | -0.1778 | 0.01633 | -0.0557 | -10.8879
-3 | -0.1263 | 0.01486 | -0.0529 | -8.4993
-2.5 | -0.0799 | 0.01299 | -0.0498 | -6.1509
-2 | -0.0465 | 0.01124 | -0.0437 | -4.137
-1.5 | 0.0099 | 0.01134 | -0.0405 | 0.87302
-1 | 0.0696 | 0.01149 | -0.0385 | 6.0574
-0.5 | 0.1336 | 0.01151 | -0.0378 | 11.6073
0 | 0.1959 | 0.01161 | -0.0369 | 16.8734
0.5 | 0.2579 | 0.01178 | -0.036 | 21.893
1 | 0.3225 | 0.01197 | -0.0352 | 26.9424
1.5 | 0.3891 | 0.01232 | -0.0352 | 31.5828
2 | 0.4664 | 0.01267 | -0.0373 | 36.8114
2.5 | 0.5586 | 0.01296 | -0.0424 | 43.1019
3 | 0.6567 | 0.01285 | -0.0482 | 51.1051
3.5 | 0.756 | 0.01244 | -0.0536 | 60.7717
4 | 0.8377 | 0.01226 | -0.056 | 68.3279
4.5 | 0.882 | 0.01217 | -0.051 | 72.4733
5 | 0.921 | 0.01219 | -0.0445 | 75.5537
5.5 | 0.9222 | 0.01361 | -0.0323 | 67.759
6 | 0.9065 | 0.01635 | -0.0197 | 55.4434
6.5 | 0.9083 | 0.01894 | -0.0109 | 47.9567
7 | 0.9216 | 0.02196 | -0.0052 | 41.9672
7.5 | 0.9415 | 0.02511 | -0.0008 | 37.495
8 | 0.9612 | 0.02854 | 0.0036 | 33.679
8.5 | 0.9854 | 0.03195 | 0.0079 | 30.8419
9 | 1.0124 | 0.03557 | 0.012 | 28.4622
9.5 | 1.0301 | 0.04041 | 0.016 | 25.4912
10 | 1.0322 | 0.04669 | 0.0187 | 22.1075
10.5 | 1.021 | 0.05401 | 0.0196 | 18.9039
11 | 0.9934 | 0.06363 | 0.0181 | 15.6121
11.5 | 0.9564 | 0.07564 | 0.0135 | 12.6441
12 | 0.9145 | 0.09005 | 0.0057 | 10.1555
12.5 | 0.8696 | 0.10742 | -0.005 | 8.0953
13 | 0.8306 | 0.12648 | -0.016 | 6.567
13.5 | 0.8123 | 0.14223 | -0.0244 | 5.7112
14 | 0.8065 | 0.15585 | -0.0316 | 5.1748
14.5 | 0.8079 | 0.16843 | -0.0384 | 4.7967
15 | 0.8161 | 0.17955 | -0.044 | 4.5453

## 25. Re 500k Mach 0.00 (1)
BIGFOIL.COM POLAR EXPORT
GA 37A213
GA 37A213 |  |  |  | Cl Max: | 1.293 | at alpha= | 11.5 | deg
JavaFoil+Calcfoil stall+Eppler ext transition |  |  |  | L/D Max: | 94.705 | at alpha= | 5 | deg
Re: | 500000 |  |  | Cd Min: | 0.00741 | at alpha= | 0.5 | deg
Mach: | 0 |  |  | Cl=0 at alpha= | -1.6583 | deg
|  |  |  | @ Cl=0.1, Cd= | 0.0079133
|  |  |  | @ Cl=0.4, Cd= | 0.0074325
|  |  |  | @ Cl=0.6, Cd= | 0.0079793
alpha (deg) | Cl | Cd | Cm | Cl/Cd
-17 | -0.555 | 0.15456 | -0.002 | -3.59
-16.5 | -0.571 | 0.14715 | -0.002 | -3.879
-16 | -0.586 | 0.13776 | -0.002 | -4.253
-15.5 | -0.6 | 0.1326 | -0.003 | -4.527
-15 | -0.614 | 0.13011 | -0.003 | -4.716
-14.5 | -0.626 | 0.1223 | -0.003 | -5.115
-14 | -0.636 | 0.11584 | -0.003 | -5.489
-13.5 | -0.644 | 0.10677 | -0.004 | -6.033
-13 | -0.65 | 0.10068 | -0.004 | -6.46
-12.5 | -0.654 | 0.09688 | -0.004 | -6.748
-12 | -0.655 | 0.09185 | -0.005 | -7.127
-11.5 | -0.652 | 0.08473 | -0.005 | -7.698
-11 | -0.647 | 0.07807 | -0.005 | -8.285
-10.5 | -0.638 | 0.07353 | -0.006 | -8.673
-10 | -0.625 | 0.06927 | -0.006 | -9.024
-9.5 | -0.609 | 0.064 | -0.006 | -9.51
-9 | -0.589 | 0.06079 | -0.007 | -9.683
-8.5 | -0.565 | 0.0564 | -0.007 | -10.017
-8 | -0.538 | 0.05317 | -0.007 | -10.114
-7.5 | -0.507 | 0.04981 | -0.008 | -10.184
-7 | -0.474 | 0.04723 | -0.008 | -10.029
-6.5 | -0.437 | 0.04448 | -0.008 | -9.83
-6 | -0.398 | 0.04197 | -0.009 | -9.495
-5.5 | -0.357 | 0.03944 | -0.01 | -9.063
-5 | -0.315 | 0.0376 | -0.01 | -8.366
-4.5 | -0.27 | 0.03572 | -0.011 | -7.559
-4 | -0.277 | 0.01098 | -0.027 | -25.243
-3.5 | -0.219 | 0.01078 | -0.028 | -20.334
-3 | -0.16 | 0.01057 | -0.029 | -15.159
-2.5 | -0.101 | 0.01034 | -0.03 | -9.74
-2 | -0.041 | 0.00799 | -0.03 | -5.111
-1.5 | 0.019 | 0.00794 | -0.031 | 2.437
-1 | 0.08 | 0.00802 | -0.032 | 9.938
-0.5 | 0.14 | 0.0077 | -0.033 | 18.2
0 | 0.202 | 0.00749 | -0.034 | 27.002
0.5 | 0.263 | 0.00741 | -0.035 | 35.49
1 | 0.324 | 0.00743 | -0.036 | 43.603
1.5 | 0.385 | 0.00742 | -0.037 | 51.894
2 | 0.445 | 0.00747 | -0.038 | 59.563
2.5 | 0.506 | 0.00777 | -0.039 | 65.1
3 | 0.566 | 0.0079 | -0.04 | 71.634
3.5 | 0.626 | 0.00804 | -0.041 | 77.859
4 | 0.686 | 0.00816 | -0.042 | 84.094
4.5 | 0.746 | 0.0083 | -0.043 | 89.867
5 | 0.804 | 0.00849 | -0.044 | 94.705
5.5 | 0.861 | 0.01235 | -0.044 | 69.729
6 | 0.918 | 0.01311 | -0.045 | 69.969
6.5 | 0.972 | 0.01394 | -0.046 | 69.723
7 | 1.024 | 0.01501 | -0.047 | 68.268
7.5 | 1.075 | 0.01591 | -0.048 | 67.534
8 | 1.122 | 0.01673 | -0.049 | 67.065
8.5 | 1.167 | 0.01748 | -0.05 | 66.776
9 | 1.183 | 0.0194 | -0.05 | 60.997
9.5 | 1.215 | 0.02062 | -0.05 | 58.949
10 | 1.243 | 0.02204 | -0.051 | 56.395
10.5 | 1.266 | 0.02352 | -0.051 | 53.838
11 | 1.283 | 0.02535 | -0.052 | 50.613
11.5 | 1.293 | 0.02786 | -0.052 | 46.425
12 | 1.126 | 0.0764 | -0.034 | 14.735
12.5 | 1.117 | 0.08639 | -0.029 | 12.927
13 | 1.11 | 0.09304 | -0.026 | 11.925
13.5 | 1.103 | 0.09832 | -0.028 | 11.223
14 | 1.089 | 0.10464 | -0.025 | 10.403
14.5 | 1.072 | 0.11206 | -0.025 | 9.568
15 | 1.051 | 0.12018 | -0.024 | 8.75
15.5 | 1.028 | 0.12691 | -0.025 | 8.1
16 | 1.002 | 0.13581 | -0.025 | 7.376
16.5 | 0.973 | 0.14067 | -0.024 | 6.915

## 26. Re 500k Mach 0.00 (2)
BIGFOIL.COM POLAR EXPORT
GA 37A213
GA 37A213 |  |  |  | Cl Max: | 1.2806 | at alpha= | 15.5 | deg
XFOIL ncrit=9 |  |  |  | L/D Max: | 99.7516 | at alpha= | 5 | deg
Re: | 500000 |  |  | Cd Min: | 0.24037 | at alpha= | -20 | deg
Mach: | 0 |  |  | Cl=0 at alpha= | -1.6109 | deg
|  |  |  | @ Cl=0.1, Cd= | 0.0072574
|  |  |  | @ Cl=0.4, Cd= | 0.0074133
|  |  |  | @ Cl=0.6, Cd= | 0.0076824
alpha (deg) | Cl | Cd | Cm | Cl/Cd
-20 | -0.7056 | 0.24037 | 0.0449 | -2.9355
-19.5 | -0.6898 | 0.23293 | 0.0408 | -2.9614
-19 | -0.6718 | 0.22707 | 0.0383 | -2.9586
-18.5 | -0.6551 | 0.22104 | 0.0346 | -2.9637
-18 | -0.6388 | 0.21458 | 0.0307 | -2.977
-17.5 | -0.623 | 0.20753 | 0.0266 | -3.002
-17 | -0.615 | 0.1989 | 0.0192 | -3.092
-16.5 | -0.5991 | 0.19107 | 0.0167 | -3.1355
-16 | -0.5817 | 0.18516 | 0.0146 | -3.1416
-15.5 | -0.5671 | 0.17871 | 0.0115 | -3.1733
-15 | -0.5543 | 0.17162 | 0.008 | -3.2298
-14.5 | -0.5495 | 0.162 | 0.0015 | -3.392
-14 | -0.5442 | 0.15223 | -0.0041 | -3.5749
-13.5 | -0.5335 | 0.14541 | -0.005 | -3.6689
-13 | -0.521 | 0.13914 | -0.007 | -3.7444
-12.5 | -0.5133 | 0.13162 | -0.0101 | -3.8999
-12 | -0.509 | 0.12305 | -0.014 | -4.1365
-11.5 | -0.519 | 0.10827 | -0.0241 | -4.7936
-11 | -0.5336 | 0.09047 | -0.0365 | -5.8981
-10.5 | -0.5711 | 0.07494 | -0.0502 | -7.6208
-10 | -0.6251 | 0.06255 | -0.0551 | -9.9936
-9.5 | -0.634 | 0.05648 | -0.0535 | -11.2252
-9 | -0.6368 | 0.05159 | -0.0507 | -12.3435
-8.5 | -0.6064 | 0.04542 | -0.0539 | -13.3509
-8 | -0.5702 | 0.04147 | -0.054 | -13.7497
-7.5 | -0.5519 | 0.03268 | -0.0518 | -16.888
-7 | -0.5214 | 0.02377 | -0.047 | -21.9352
-6.5 | -0.4773 | 0.01937 | -0.0449 | -24.6412
-6 | -0.4285 | 0.01696 | -0.0435 | -25.2653
-5.5 | -0.3782 | 0.01552 | -0.0425 | -24.3686
-5 | -0.3311 | 0.01368 | -0.0411 | -24.2032
-4.5 | -0.2818 | 0.01265 | -0.0401 | -22.2767
-4 | -0.2307 | 0.01191 | -0.0394 | -19.3703
-3.5 | -0.18 | 0.0111 | -0.0386 | -16.2162
-3 | -0.129 | 0.01028 | -0.0378 | -12.5486
-2 | -0.0407 | 0.00758 | -0.0347 | -5.3694
-1.5 | 0.0116 | 0.00739 | -0.0339 | 1.5697
-1 | 0.0639 | 0.00731 | -0.0329 | 8.7415
-0.5 | 0.1188 | 0.00723 | -0.0327 | 16.4315
0 | 0.1739 | 0.00723 | -0.0325 | 24.0526
0.5 | 0.2287 | 0.00721 | -0.0322 | 31.7198
1 | 0.2833 | 0.00724 | -0.0319 | 39.1298
1.5 | 0.3381 | 0.00731 | -0.0315 | 46.2517
2 | 0.3938 | 0.0074 | -0.0313 | 53.2162
2.5 | 0.4546 | 0.00753 | -0.0323 | 60.3718
3 | 0.5188 | 0.00755 | -0.034 | 68.7152
3.5 | 0.5915 | 0.00767 | -0.0378 | 77.1186
4 | 0.6667 | 0.00778 | -0.0422 | 85.6941
4.5 | 0.7417 | 0.00788 | -0.0468 | 94.1244
5 | 0.803 | 0.00805 | -0.0485 | 99.7516
5.5 | 0.8432 | 0.0085 | -0.0459 | 99.2
6 | 0.8655 | 0.01018 | -0.0404 | 85.0196
6.5 | 0.89 | 0.01182 | -0.0355 | 75.2961
7 | 0.9237 | 0.01296 | -0.0321 | 71.2731
7.5 | 0.9613 | 0.01397 | -0.0295 | 68.8117
8 | 0.9999 | 0.01495 | -0.0271 | 66.8829
8.5 | 1.0351 | 0.01616 | -0.0243 | 64.0532
9 | 1.068 | 0.01743 | -0.0213 | 61.2737
9.5 | 1.0942 | 0.01892 | -0.0174 | 57.833
10 | 1.1221 | 0.02046 | -0.0142 | 54.8436
10.5 | 1.1421 | 0.02271 | -0.0107 | 50.2906
11 | 1.1668 | 0.02482 | -0.0082 | 47.0105
11.5 | 1.1913 | 0.02706 | -0.0061 | 44.0244
12 | 1.2024 | 0.03058 | -0.0031 | 39.3198
12.5 | 1.2257 | 0.03312 | -0.0015 | 37.0079
13 | 1.2448 | 0.0361 | 0.0002 | 34.482
13.5 | 1.261 | 0.03937 | 0.0015 | 32.0295
14 | 1.2654 | 0.04399 | 0.0038 | 28.7656
14.5 | 1.2755 | 0.0481 | 0.0047 | 26.5177
15 | 1.2801 | 0.05295 | 0.0054 | 24.1756
15.5 | 1.2806 | 0.05847 | 0.0055 | 21.9018
16 | 1.2789 | 0.06458 | 0.0048 | 19.8033
16.5 | 1.2723 | 0.07158 | 0.0035 | 17.7745
17.5 | 1.2222 | 0.09275 | -0.0029 | 13.1774
18 | 1.1934 | 0.10561 | -0.0092 | 11.3001
18.5 | 1.1555 | 0.12131 | -0.0176 | 9.5252
19 | 1.106 | 0.14116 | -0.0294 | 7.8351
19.5 | 0.8861 | 0.23255 | -0.0756 | 3.8104
20 | 0.9018 | 0.23849 | -0.0793 | 3.7813

## 27. Re 500k Mach 0.10 (1)
BIGFOIL.COM POLAR EXPORT
GA 37A213
GA 37A213 |  |  |  | Cl Max: | 1.285 | at alpha= | 11.5 | deg
JavaFoil+Calcfoil stall+Eppler ext transition |  |  |  | L/D Max: | 94.287 | at alpha= | 5 | deg
Re: | 500000 |  |  | Cd Min: | 0.00745 | at alpha= | 1 | deg
Mach: | 0.1 |  |  | Cl=0 at alpha= | -1.6583 | deg
|  |  |  | @ Cl=0.1, Cd= | 0.0079243
|  |  |  | @ Cl=0.4, Cd= | 0.0074978
|  |  |  | @ Cl=0.6, Cd= | 0.0078228
alpha (deg) | Cl | Cd | Cm | Cl/Cd
-16.5 | -0.526 | 0.14949 | -0.002 | -3.52
-16 | -0.544 | 0.14083 | -0.002 | -3.865
-15.5 | -0.562 | 0.13504 | -0.003 | -4.161
-15 | -0.578 | 0.12636 | -0.003 | -4.577
-14.5 | -0.594 | 0.11772 | -0.003 | -5.042
-14 | -0.607 | 0.11224 | -0.003 | -5.409
-13.5 | -0.619 | 0.10923 | -0.004 | -5.664
-13 | -0.628 | 0.10368 | -0.004 | -6.058
-12.5 | -0.635 | 0.09734 | -0.004 | -6.521
-12 | -0.638 | 0.09205 | -0.005 | -6.936
-11.5 | -0.639 | 0.08518 | -0.005 | -7.502
-11 | -0.636 | 0.07883 | -0.005 | -8.07
-10.5 | -0.629 | 0.07495 | -0.006 | -8.398
-10 | -0.619 | 0.06877 | -0.006 | -8.999
-9.5 | -0.604 | 0.06487 | -0.006 | -9.315
-9 | -0.586 | 0.06057 | -0.007 | -9.67
-8.5 | -0.563 | 0.05713 | -0.007 | -9.861
-8 | -0.537 | 0.05375 | -0.007 | -9.994
-7.5 | -0.507 | 0.05023 | -0.008 | -10.101
-7 | -0.474 | 0.04719 | -0.008 | -10.051
-6.5 | -0.438 | 0.0447 | -0.008 | -9.805
-6 | -0.4 | 0.04202 | -0.009 | -9.511
-5.5 | -0.359 | 0.03956 | -0.01 | -9.068
-5 | -0.316 | 0.03762 | -0.01 | -8.391
-4.5 | -0.271 | 0.03585 | -0.011 | -7.565
-4 | -0.278 | 0.01103 | -0.027 | -25.235
-3.5 | -0.22 | 0.01075 | -0.028 | -20.489
-3 | -0.161 | 0.0106 | -0.029 | -15.194
-2.5 | -0.101 | 0.0104 | -0.03 | -9.739
-2 | -0.041 | 0.00796 | -0.031 | -5.159
-1.5 | 0.019 | 0.00803 | -0.032 | 2.422
-1 | 0.08 | 0.00798 | -0.033 | 10.038
-0.5 | 0.141 | 0.00781 | -0.033 | 18.031
0 | 0.203 | 0.00752 | -0.034 | 27.032
0.5 | 0.264 | 0.0075 | -0.035 | 35.276
1 | 0.326 | 0.00745 | -0.036 | 43.685
1.5 | 0.387 | 0.0075 | -0.037 | 51.588
2 | 0.447 | 0.00749 | -0.038 | 59.738
2.5 | 0.508 | 0.00781 | -0.039 | 65.051
3 | 0.569 | 0.00789 | -0.04 | 72.074
3.5 | 0.629 | 0.00776 | -0.041 | 81.137
4 | 0.69 | 0.00817 | -0.042 | 84.407
4.5 | 0.749 | 0.00837 | -0.043 | 89.461
5 | 0.808 | 0.00857 | -0.044 | 94.287
5.5 | 0.865 | 0.01244 | -0.045 | 69.555
6 | 0.922 | 0.01318 | -0.046 | 69.922
6.5 | 0.976 | 0.01404 | -0.046 | 69.557
7 | 1.029 | 0.01513 | -0.047 | 68.016
7.5 | 1.079 | 0.01603 | -0.048 | 67.326
8 | 1.126 | 0.01692 | -0.049 | 66.557
8.5 | 1.171 | 0.0176 | -0.05 | 66.506
9 | 1.185 | 0.01962 | -0.05 | 60.396
9.5 | 1.216 | 0.02089 | -0.05 | 58.233
10 | 1.243 | 0.02237 | -0.051 | 55.557
10.5 | 1.264 | 0.02391 | -0.052 | 52.868
11 | 1.279 | 0.02585 | -0.052 | 49.464
11.5 | 1.285 | 0.02875 | -0.052 | 44.699
12 | 1.108 | 0.08149 | -0.03 | 13.592
12.5 | 1.106 | 0.08825 | -0.027 | 12.534
13 | 1.101 | 0.09332 | -0.028 | 11.793
13.5 | 1.088 | 0.09984 | -0.026 | 10.896
14 | 1.071 | 0.10688 | -0.026 | 10.021
14.5 | 1.049 | 0.11263 | -0.024 | 9.318
15 | 1.025 | 0.12104 | -0.025 | 8.468
15.5 | 0.996 | 0.12952 | -0.024 | 7.694
16 | 0.966 | 0.13853 | -0.024 | 6.97
16.5 | 0.932 | 0.14775 | -0.024 | 6.311

## 28. Re 500k Mach 0.10 (2)
BIGFOIL.COM POLAR EXPORT
GA 37A213
GA 37A213 |  |  |  | Cl Max: | 1.2678 | at alpha= | 15 | deg
XFOIL ncrit=9 |  |  |  | L/D Max: | 99.8517 | at alpha= | 5 | deg
Re: | 500000 |  |  | Cd Min: | 0.24116 | at alpha= | -20 | deg
Mach: | 0.1 |  |  | Cl=0 at alpha= | -1.6119 | deg
|  |  |  | @ Cl=0.1, Cd= | 0.0072849
|  |  |  | @ Cl=0.4, Cd= | 0.0074289
|  |  |  | @ Cl=0.6, Cd= | 0.0077178
alpha (deg) | Cl | Cd | Cm | Cl/Cd
-20 | -0.7073 | 0.24116 | 0.0452 | -2.9329
-19.5 | -0.6911 | 0.23372 | 0.0412 | -2.957
-19 | -0.673 | 0.22782 | 0.0386 | -2.9541
-18.5 | -0.6561 | 0.22173 | 0.0348 | -2.959
-18 | -0.6396 | 0.21522 | 0.0309 | -2.9718
-17.5 | -0.6236 | 0.20805 | 0.0267 | -2.9974
-17 | -0.6155 | 0.19955 | 0.0193 | -3.0844
-16.5 | -0.5987 | 0.1918 | 0.017 | -3.1215
-16 | -0.5813 | 0.18583 | 0.0148 | -3.1281
-15.5 | -0.5666 | 0.17932 | 0.0116 | -3.1597
-15 | -0.5535 | 0.17218 | 0.0081 | -3.2147
-14.5 | -0.5489 | 0.16248 | 0.0014 | -3.3783
-14 | -0.5429 | 0.15291 | -0.0041 | -3.5505
-13.5 | -0.5308 | 0.14637 | -0.0047 | -3.6264
-13 | -0.5184 | 0.13999 | -0.0068 | -3.7031
-12.5 | -0.5105 | 0.13241 | -0.01 | -3.8554
-12 | -0.5061 | 0.12377 | -0.014 | -4.089
-11.5 | -0.5153 | 0.10923 | -0.024 | -4.7176
-10.5 | -0.5445 | 0.0804 | -0.0413 | -6.7724
-10 | -0.5863 | 0.06536 | -0.0541 | -8.9703
-9.5 | -0.6139 | 0.0583 | -0.0549 | -10.53
-9 | -0.6228 | 0.05308 | -0.0523 | -11.7332
-8.5 | -0.6013 | 0.04668 | -0.0547 | -12.8813
-8 | -0.5687 | 0.04223 | -0.0548 | -13.4667
-7.5 | -0.5519 | 0.03336 | -0.0526 | -16.5438
-7 | -0.5224 | 0.02463 | -0.0478 | -21.2099
-6.5 | -0.4796 | 0.01987 | -0.0455 | -24.1369
-6 | -0.4307 | 0.01726 | -0.044 | -24.9537
-5.5 | -0.3801 | 0.01567 | -0.043 | -24.2565
-4.5 | -0.2831 | 0.01275 | -0.0405 | -22.2039
-4 | -0.2318 | 0.01198 | -0.0397 | -19.3489
-3.5 | -0.1809 | 0.01114 | -0.0389 | -16.2388
-3 | -0.1293 | 0.01036 | -0.0381 | -12.4807
-2.5 | -0.0925 | 0.00798 | -0.0358 | -11.5915
-2 | -0.0409 | 0.0076 | -0.0349 | -5.3816
-1.5 | 0.0118 | 0.00741 | -0.0341 | 1.5924
-1 | 0.0644 | 0.00733 | -0.0332 | 8.7858
-0.5 | 0.1196 | 0.00726 | -0.0329 | 16.4738
0 | 0.175 | 0.00725 | -0.0327 | 24.1379
0.5 | 0.2302 | 0.00724 | -0.0325 | 31.7956
1 | 0.2851 | 0.00726 | -0.0321 | 39.27
1.5 | 0.3402 | 0.00734 | -0.0317 | 46.3488
2 | 0.3958 | 0.00742 | -0.0315 | 53.3423
2.5 | 0.457 | 0.00755 | -0.0324 | 60.5298
3 | 0.5215 | 0.00757 | -0.034 | 68.8904
3.5 | 0.5941 | 0.00771 | -0.0377 | 77.0558
4 | 0.6697 | 0.00781 | -0.0422 | 85.749
4.5 | 0.7451 | 0.00792 | -0.0467 | 94.0783
5 | 0.8078 | 0.00809 | -0.0486 | 99.8517
5.5 | 0.8473 | 0.00858 | -0.0457 | 98.7529
6 | 0.8678 | 0.01037 | -0.0399 | 83.6837
6.5 | 0.8929 | 0.01196 | -0.035 | 74.6572
7 | 0.9267 | 0.01312 | -0.0316 | 70.6326
7.5 | 0.9647 | 0.01411 | -0.0289 | 68.37
8 | 1.0024 | 0.01517 | -0.0263 | 66.0778
8.5 | 1.0382 | 0.01634 | -0.0235 | 63.5373
9 | 1.0693 | 0.01765 | -0.0201 | 60.5836
9.5 | 1.0919 | 0.01941 | -0.0157 | 56.2545
10 | 1.1221 | 0.02089 | -0.0129 | 53.7147
10.5 | 1.1381 | 0.02353 | -0.0091 | 48.368
11 | 1.166 | 0.0255 | -0.0069 | 45.7255
11.5 | 1.1898 | 0.02788 | -0.0048 | 42.6758
12 | 1.2013 | 0.03145 | -0.0019 | 38.1971
12.5 | 1.2235 | 0.03418 | -0.0001 | 35.7958
13 | 1.2415 | 0.03734 | 0.0015 | 33.2485
13.5 | 1.2556 | 0.04089 | 0.0029 | 30.7068
14 | 1.2595 | 0.04567 | 0.005 | 27.5783
14.5 | 1.2664 | 0.05025 | 0.0059 | 25.202
15 | 1.2678 | 0.05562 | 0.0064 | 22.794
15.5 | 1.265 | 0.06177 | 0.0061 | 20.4792
16 | 1.2596 | 0.06862 | 0.0049 | 18.3562
16.5 | 1.2485 | 0.0766 | 0.0031 | 16.299
17 | 1.2181 | 0.08787 | -0.0002 | 13.8625
17.5 | 1.1861 | 0.10086 | -0.006 | 11.7599
18 | 1.1516 | 0.11561 | -0.0139 | 9.9611
18.5 | 1.1075 | 0.13369 | -0.0244 | 8.2841
19 | 1.0526 | 0.15651 | -0.0383 | 6.7254
19.5 | 0.8879 | 0.2337 | -0.0763 | 3.7993
20 | 0.9038 | 0.2397 | -0.08 | 3.7705

## 29. Re 500k Mach 0.25 (1)
BIGFOIL.COM POLAR EXPORT
GA 37A213
GA 37A213 |  |  |  | Cl Max: | 1.24 | at alpha= | 10.5 | deg
JavaFoil+Calcfoil stall+Eppler ext transition |  |  |  | L/D Max: | 94.308 | at alpha= | 5 | deg
Re: | 500000 |  |  | Cd Min: | 0.0075 | at alpha= | 1 | deg
Mach: | 0.25 |  |  | Cl=0 at alpha= | -1.6613 | deg
|  |  |  | @ Cl=0.1, Cd= | 0.0080129
|  |  |  | @ Cl=0.4, Cd= | 0.0075226
|  |  |  | @ Cl=0.6, Cd= | 0.0078042
alpha (deg) | Cl | Cd | Cm | Cl/Cd
-14.5 | -0.287 | 0.12765 | -0.003 | -2.251
-14 | -0.338 | 0.11927 | -0.004 | -2.837
-13.5 | -0.385 | 0.1128 | -0.004 | -3.409
-13 | -0.426 | 0.10572 | -0.004 | -4.031
-12.5 | -0.463 | 0.09957 | -0.005 | -4.65
-12 | -0.495 | 0.09328 | -0.005 | -5.305
-11.5 | -0.521 | 0.08911 | -0.005 | -5.849
-11 | -0.542 | 0.08591 | -0.006 | -6.305
-10.5 | -0.556 | 0.08014 | -0.006 | -6.934
-10 | -0.563 | 0.07465 | -0.006 | -7.545
-9.5 | -0.564 | 0.06785 | -0.006 | -8.312
-9 | -0.558 | 0.06431 | -0.007 | -8.68
-8.5 | -0.546 | 0.0586 | -0.007 | -9.319
-8 | -0.528 | 0.05442 | -0.007 | -9.702
-7.5 | -0.504 | 0.05143 | -0.008 | -9.806
-7 | -0.476 | 0.04804 | -0.008 | -9.9
-6.5 | -0.442 | 0.04527 | -0.008 | -9.771
-6 | -0.405 | 0.04239 | -0.009 | -9.565
-5.5 | -0.365 | 0.03989 | -0.009 | -9.157
-5 | -0.323 | 0.03786 | -0.01 | -8.519
-4.5 | -0.278 | 0.03606 | -0.011 | -7.697
-4 | -0.285 | 0.01111 | -0.028 | -25.687
-3.5 | -0.226 | 0.01096 | -0.029 | -20.614
-3 | -0.165 | 0.01071 | -0.03 | -15.431
-2.5 | -0.104 | 0.01043 | -0.03 | -9.969
-2 | -0.042 | 0.00809 | -0.031 | -5.211
-1.5 | 0.02 | 0.00808 | -0.032 | 2.471
-1 | 0.082 | 0.00807 | -0.033 | 10.193
-0.5 | 0.145 | 0.00787 | -0.034 | 18.404
0 | 0.209 | 0.00759 | -0.035 | 27.497
0.5 | 0.272 | 0.00751 | -0.036 | 36.177
1 | 0.335 | 0.0075 | -0.037 | 44.625
1.5 | 0.398 | 0.00752 | -0.038 | 52.855
2 | 0.46 | 0.0076 | -0.039 | 60.449
2.5 | 0.522 | 0.00794 | -0.04 | 65.751
3 | 0.585 | 0.00778 | -0.041 | 75.145
3.5 | 0.647 | 0.00788 | -0.042 | 82.056
4 | 0.708 | 0.00837 | -0.043 | 84.59
4.5 | 0.769 | 0.0086 | -0.044 | 89.429
5 | 0.829 | 0.00879 | -0.045 | 94.308
5.5 | 0.888 | 0.01304 | -0.046 | 68.078
6 | 0.945 | 0.01371 | -0.047 | 68.924
6.5 | 1 | 0.01494 | -0.048 | 66.937
7 | 1.053 | 0.01573 | -0.049 | 66.92
7.5 | 1.102 | 0.01672 | -0.05 | 65.873
8 | 1.147 | 0.01766 | -0.051 | 64.945
8.5 | 1.161 | 0.01976 | -0.05 | 58.757
9 | 1.191 | 0.02112 | -0.051 | 56.419
9.5 | 1.216 | 0.02259 | -0.051 | 53.832
10 | 1.232 | 0.02451 | -0.052 | 50.257
10.5 | 1.24 | 0.02663 | -0.052 | 46.58
11 | 1.226 | 0.03134 | -0.052 | 39.139
11.5 | 1.059 | 0.08031 | -0.027 | 13.182
12 | 1.053 | 0.08695 | -0.026 | 12.115
12.5 | 1.034 | 0.0943 | -0.023 | 10.959
13 | 1.001 | 0.10247 | -0.022 | 9.771
13.5 | 0.96 | 0.1098 | -0.022 | 8.742
14 | 0.91 | 0.1157 | -0.022 | 7.865
14.5 | 0.852 | 0.12604 | -0.022 | 6.762
15 | 0.787 | 0.14072 | -0.022 | 5.595
15.5 | 0.717 | 0.15393 | -0.023 | 4.655

## 30. Re 500k Mach 0.25 (2)
BIGFOIL.COM POLAR EXPORT
GA 37A213
GA 37A213 |  |  |  | Cl Max: | 1.2143 | at alpha= | 13 | deg
XFOIL ncrit=9 |  |  |  | L/D Max: | 99.8801 | at alpha= | 5 | deg
Re: | 500000 |  |  | Cd Min: | 0.24565 | at alpha= | -20 | deg
Mach: | 0.25 |  |  | Cl=0 at alpha= | -1.6169 | deg
|  |  |  | @ Cl=0.1, Cd= | 0.0074384
|  |  |  | @ Cl=0.4, Cd= | 0.0075542
|  |  |  | @ Cl=0.6, Cd= | 0.0078111
alpha (deg) | Cl | Cd | Cm | Cl/Cd
-20 | -0.7173 | 0.24565 | 0.0467 | -2.92
-19.5 | -0.6988 | 0.23815 | 0.0434 | -2.9343
-19 | -0.6804 | 0.23201 | 0.0402 | -2.9326
-18.5 | -0.6624 | 0.22559 | 0.0362 | -2.9363
-18 | -0.6449 | 0.21877 | 0.0321 | -2.9478
-17.5 | -0.6288 | 0.21086 | 0.0265 | -2.9821
-17 | -0.6188 | 0.2031 | 0.0198 | -3.0468
-16.5 | -0.598 | 0.1957 | 0.0185 | -3.0557
-16 | -0.5807 | 0.18935 | 0.0156 | -3.0668
-15.5 | -0.565 | 0.1825 | 0.0121 | -3.0959
-15 | -0.5508 | 0.17502 | 0.0082 | -3.1471
-14.5 | -0.546 | 0.16537 | 0.0008 | -3.3017
-14 | -0.5366 | 0.15646 | -0.0028 | -3.4296
-13.5 | -0.5186 | 0.1508 | -0.0035 | -3.439
-13 | -0.5066 | 0.14388 | -0.0063 | -3.521
-12.5 | -0.4979 | 0.13602 | -0.0098 | -3.6605
-12 | -0.4981 | 0.12491 | -0.0171 | -3.9877
-11.5 | -0.4985 | 0.11381 | -0.0237 | -4.3801
-11 | -0.4995 | 0.10506 | -0.0258 | -4.7544
-10.5 | -0.4936 | 0.09793 | -0.0284 | -5.0403
-10 | -0.4932 | 0.08903 | -0.0332 | -5.5397
-9.5 | -0.5031 | 0.07618 | -0.0428 | -6.6041
-9 | -0.5395 | 0.0613 | -0.0563 | -8.801
-7.5 | -0.5471 | 0.03732 | -0.057 | -14.6597
-6.5 | -0.489 | 0.02299 | -0.0493 | -21.2701
-6 | -0.442 | 0.01908 | -0.0472 | -23.1656
-5.5 | -0.3903 | 0.01664 | -0.0457 | -23.4555
-5 | -0.3388 | 0.01483 | -0.0443 | -22.8456
-4.5 | -0.2893 | 0.01328 | -0.0429 | -21.7846
-4 | -0.2375 | 0.01233 | -0.0417 | -19.262
-3.5 | -0.1857 | 0.01142 | -0.0406 | -16.2609
-3 | -0.1317 | 0.01071 | -0.0398 | -12.2969
-2.5 | -0.0935 | 0.00823 | -0.0374 | -11.3609
-2 | -0.0416 | 0.00777 | -0.0362 | -5.3539
-1.5 | 0.0127 | 0.00756 | -0.0353 | 1.6799
-1 | 0.0669 | 0.00745 | -0.0343 | 8.9799
-0.5 | 0.124 | 0.00743 | -0.0341 | 16.6891
0 | 0.1811 | 0.00738 | -0.0339 | 24.5393
0.5 | 0.2381 | 0.0074 | -0.0336 | 32.1757
1 | 0.2949 | 0.0074 | -0.0332 | 39.8514
1.5 | 0.3515 | 0.00747 | -0.0328 | 47.0549
2 | 0.4091 | 0.00757 | -0.0325 | 54.0423
2.5 | 0.4688 | 0.00767 | -0.0327 | 61.1213
3.5 | 0.6083 | 0.00782 | -0.0374 | 77.7877
4 | 0.686 | 0.00795 | -0.0417 | 86.2893
4.5 | 0.7643 | 0.00809 | -0.0462 | 94.4747
5 | 0.833 | 0.00834 | -0.0488 | 99.8801
5.5 | 0.8643 | 0.00932 | -0.0442 | 92.7361
6 | 0.8804 | 0.01132 | -0.0373 | 77.7739
6.5 | 0.908 | 0.01272 | -0.0322 | 71.3836
7 | 0.9435 | 0.01384 | -0.0286 | 68.172
7.5 | 0.9803 | 0.01497 | -0.0252 | 65.4843
8 | 1.0163 | 0.01615 | -0.0219 | 62.9288
8.5 | 1.0444 | 0.01758 | -0.0174 | 59.4084
9 | 1.0723 | 0.01921 | -0.0134 | 55.8199
9.5 | 1.0943 | 0.02145 | -0.0095 | 51.0163
10 | 1.1196 | 0.02372 | -0.0065 | 47.2007
10.5 | 1.1369 | 0.02679 | -0.0032 | 42.4375
11 | 1.1596 | 0.02961 | -0.0006 | 39.1624
11.5 | 1.1772 | 0.03292 | 0.0018 | 35.7594
12 | 1.1909 | 0.03676 | 0.0045 | 32.3966
12.5 | 1.2049 | 0.04071 | 0.0067 | 29.5972
13 | 1.2143 | 0.04517 | 0.0082 | 26.8829
13.5 | 1.2126 | 0.05086 | 0.0095 | 23.8419
14 | 1.2038 | 0.0578 | 0.0099 | 20.827
14.5 | 1.189 | 0.06605 | 0.0088 | 18.0015
15 | 1.1659 | 0.0761 | 0.0061 | 15.3206
15.5 | 1.1362 | 0.0881 | 0.0013 | 12.8967
16 | 1.0989 | 0.10272 | -0.006 | 10.698
16.5 | 1.0513 | 0.12106 | -0.0165 | 8.6841
17 | 0.977 | 0.14837 | -0.0327 | 6.5849
17.5 | 0.8789 | 0.18914 | -0.0534 | 4.6468
18 | 0.8625 | 0.21282 | -0.0641 | 4.0527

## 31. Re 500k Mach 0.50 (1)
BIGFOIL.COM POLAR EXPORT
GA 37A213
GA 37A213 |  |  |  | Cl Max: | 1.21 | at alpha= | 20 | deg
JavaFoil+Calcfoil stall+Eppler ext transition |  |  |  | L/D Max: | 89.914 | at alpha= | 4.5 | deg
Re: | 500000 |  |  | Cd Min: | 0.0079 | at alpha= | 1 | deg
Mach: | 0.5 |  |  | Cl=0 at alpha= | -1.6594 | deg
|  |  |  | @ Cl=0.1, Cd= | 0.0084103
|  |  |  | @ Cl=0.4, Cd= | 0.0079223
|  |  |  | @ Cl=0.6, Cd= | 0.0085461
alpha (deg) | Cl | Cd | Cm | Cl/Cd
-20 | -1.008 | 0.22917 | 0 | -4.4
-19.5 | -0.982 | 0.22511 | 0 | -4.363
-19 | -0.956 | 0.21528 | -0.001 | -4.44
-18.5 | -0.929 | 0.21277 | -0.001 | -4.367
-18 | -0.9 | 0.20279 | -0.002 | -4.439
-17.5 | -0.873 | 0.19428 | -0.002 | -4.491
-17 | -0.846 | 0.19069 | -0.002 | -4.435
-16.5 | -0.819 | 0.18316 | -0.003 | -4.471
-16 | -0.792 | 0.17681 | -0.003 | -4.479
-15.5 | -0.765 | 0.17338 | -0.004 | -4.414
-15 | -0.738 | 0.16962 | -0.004 | -4.353
-14.5 | -0.711 | 0.16418 | -0.005 | -4.332
-14 | -0.684 | 0.16046 | -0.005 | -4.265
-13.5 | -0.657 | 0.14868 | -0.006 | -4.422
-13 | -0.629 | 0.13544 | -0.006 | -4.643
-12.5 | -0.601 | 0.12957 | -0.006 | -4.64
-12 | -0.574 | 0.12551 | -0.006 | -4.573
-11.5 | -0.547 | 0.12219 | -0.007 | -4.474
-11 | -0.519 | 0.11945 | -0.007 | -4.348
-10.5 | -0.492 | 0.11519 | -0.008 | -4.271
-10 | -0.465 | 0.11648 | -0.008 | -3.988
-9.5 | -0.437 | 0.10383 | -0.008 | -4.204
-9 | -0.409 | 0.09874 | -0.008 | -4.142
-8.5 | -0.381 | 0.09505 | -0.009 | -4.013
-8 | -0.354 | 0.09482 | -0.009 | -3.732
-7.5 | -0.326 | 0.06497 | -0.009 | -5.017
-7 | -0.298 | 0.05474 | -0.01 | -5.448
-6.5 | -0.27 | 0.06361 | -0.01 | -4.249
-6 | -0.346 | 0.0511 | -0.01 | -6.774
-5.5 | -0.366 | 0.0444 | -0.01 | -8.242
-5 | -0.34 | 0.04052 | -0.011 | -8.4
-4.5 | -0.3 | 0.03779 | -0.011 | -7.951
-4 | -0.253 | 0.03547 | -0.012 | -7.143
-3.5 | -0.203 | 0.03362 | -0.014 | -6.023
-3 | -0.184 | 0.01134 | -0.033 | -16.211
-2.5 | -0.116 | 0.01101 | -0.034 | -10.522
-2 | -0.047 | 0.0108 | -0.035 | -4.359
-1.5 | 0.022 | 0.00838 | -0.036 | 2.663
-1 | 0.092 | 0.00844 | -0.037 | 10.891
-0.5 | 0.162 | 0.00818 | -0.038 | 19.787
0 | 0.233 | 0.00821 | -0.039 | 28.446
0.5 | 0.304 | 0.00799 | -0.041 | 38.026
1 | 0.374 | 0.0079 | -0.042 | 47.346
1.5 | 0.444 | 0.00796 | -0.043 | 55.82
2 | 0.514 | 0.00803 | -0.044 | 63.935
2.5 | 0.583 | 0.0085 | -0.045 | 68.624
3 | 0.653 | 0.00869 | -0.046 | 75.145
3.5 | 0.722 | 0.00893 | -0.047 | 80.836
4 | 0.79 | 0.00913 | -0.048 | 86.53
4.5 | 0.857 | 0.00953 | -0.049 | 89.914
5 | 0.922 | 0.01493 | -0.05 | 61.732
5.5 | 0.984 | 0.01587 | -0.051 | 61.989
6 | 1.021 | 0.01749 | -0.051 | 58.391
6.5 | 1.066 | 0.01921 | -0.052 | 55.468
7 | 1.099 | 0.02086 | -0.053 | 52.677
7.5 | 1.115 | 0.02277 | -0.053 | 48.949
8 | 1.097 | 0.0252 | -0.054 | 43.533
8.5 | 0.841 | 0.06187 | -0.021 | 13.591
9 | 0.596 | 0.08147 | -0.022 | 7.321
9.5 | 0.624 | 0.08855 | -0.023 | 7.049
10 | 0.652 | 0.1094 | -0.024 | 5.962
10.5 | 0.68 | 0.11346 | -0.025 | 5.992
11 | 0.708 | 0.12469 | -0.027 | 5.679
11.5 | 0.736 | 0.12843 | -0.028 | 5.728
12 | 0.763 | 0.13123 | -0.028 | 5.816
12.5 | 0.792 | 0.14146 | -0.031 | 5.599
13 | 0.821 | 0.15482 | -0.033 | 5.303
13.5 | 0.848 | 0.15613 | -0.034 | 5.433
14 | 0.876 | 0.16336 | -0.035 | 5.362
14.5 | 0.903 | 0.16954 | -0.035 | 5.328
15 | 0.931 | 0.17568 | -0.037 | 5.301
15.5 | 0.96 | 0.18145 | -0.038 | 5.29
16 | 0.991 | 0.192 | -0.042 | 5.163
16.5 | 1.017 | 0.19795 | -0.041 | 5.135
17 | 1.044 | 0.20021 | -0.042 | 5.212
17.5 | 1.071 | 0.21016 | -0.042 | 5.094
18 | 1.097 | 0.21562 | -0.043 | 5.09
18.5 | 1.125 | 0.22081 | -0.044 | 5.093
19 | 1.152 | 0.22503 | -0.044 | 5.119
19.5 | 1.183 | 0.2341 | -0.047 | 5.055
20 | 1.21 | 0.23688 | -0.048 | 5.108

## 32. Re 500k Mach 0.50 (2)
BIGFOIL.COM POLAR EXPORT
GA 37A213
GA 37A213 |  |  |  | Cl Max: | 1.0858 | at alpha= | 10 | deg
XFOIL ncrit=9 |  |  |  | L/D Max: | 95.5556 | at alpha= | 4.5 | deg
Re: | 500000 |  |  | Cd Min: | 0.268 | at alpha= | -20 | deg
Mach: | 0.5 |  |  | Cl=0 at alpha= | -1.6407 | deg
|  |  |  | @ Cl=0.1, Cd= | 0.0080633
|  |  |  | @ Cl=0.4, Cd= | 0.0081486
|  |  |  | @ Cl=0.6, Cd= | 0.0083064
alpha (deg) | Cl | Cd | Cm | Cl/Cd
-20 | -0.7685 | 0.268 | 0.0573 | -2.8675
-19.5 | -0.7462 | 0.26031 | 0.0525 | -2.8666
-19 | -0.7238 | 0.25242 | 0.0475 | -2.8674
-18.5 | -0.7012 | 0.24421 | 0.0423 | -2.8713
-18 | -0.6796 | 0.23551 | 0.0357 | -2.8857
-17 | -0.6361 | 0.21924 | 0.0272 | -2.9014
-16.5 | -0.6145 | 0.21154 | 0.0228 | -2.9049
-16 | -0.5934 | 0.20361 | 0.0182 | -2.9144
-15.5 | -0.5747 | 0.19496 | 0.0121 | -2.9478
-15 | -0.5618 | 0.18662 | 0.0051 | -3.0104
-14.5 | -0.5366 | 0.17835 | 0.004 | -3.0087
-14 | -0.5169 | 0.17104 | 0.0007 | -3.0221
-13.5 | -0.4992 | 0.16326 | -0.0033 | -3.0577
-13 | -0.4902 | 0.15413 | -0.0107 | -3.1804
-12.5 | -0.4784 | 0.14502 | -0.0159 | -3.2989
-12 | -0.4593 | 0.13773 | -0.0163 | -3.3348
-11.5 | -0.4444 | 0.13036 | -0.0191 | -3.409
-11 | -0.4331 | 0.12237 | -0.0228 | -3.5393
-10.5 | -0.4306 | 0.11175 | -0.0312 | -3.8532
-10 | -0.4277 | 0.1019 | -0.0359 | -4.1973
-9.5 | -0.4178 | 0.09512 | -0.037 | -4.3923
-9 | -0.4101 | 0.08747 | -0.0406 | -4.6885
-8.5 | -0.411 | 0.07188 | -0.0583 | -5.7179
-8 | -0.4332 | 0.0608 | -0.0691 | -7.125
-7.5 | -0.4557 | 0.0517 | -0.0712 | -8.8143
-7 | -0.4678 | 0.04518 | -0.0699 | -10.3541
-6.5 | -0.4668 | 0.03695 | -0.0676 | -12.6333
-6 | -0.4539 | 0.02899 | -0.0636 | -15.6571
-5.5 | -0.4197 | 0.02369 | -0.0599 | -17.7163
-5 | -0.3699 | 0.0198 | -0.0567 | -18.6818
-4.5 | -0.3141 | 0.01651 | -0.0543 | -19.0248
-4 | -0.256 | 0.01444 | -0.0519 | -17.7285
-3.5 | -0.199 | 0.01303 | -0.0495 | -15.2724
-3 | -0.1424 | 0.01187 | -0.0475 | -11.9966
-2.5 | -0.083 | 0.01099 | -0.0458 | -7.5523
-2 | -0.0429 | 0.00852 | -0.0423 | -5.0352
-1.5 | 0.0168 | 0.0082 | -0.0407 | 2.0488
-1 | 0.0783 | 0.00807 | -0.0394 | 9.7026
-0.5 | 0.1428 | 0.00805 | -0.0389 | 17.7391
0 | 0.2083 | 0.00805 | -0.0387 | 25.8758
0.5 | 0.2731 | 0.00805 | -0.0384 | 33.9255
1 | 0.3381 | 0.00811 | -0.0381 | 41.6893
1.5 | 0.4023 | 0.00815 | -0.0375 | 49.362
2 | 0.4667 | 0.00827 | -0.0369 | 56.4329
2.5 | 0.5312 | 0.00836 | -0.0359 | 63.5407
3 | 0.597 | 0.0083 | -0.0349 | 71.9277
4 | 0.7613 | 0.00865 | -0.04 | 88.0116
4.5 | 0.8514 | 0.00891 | -0.0439 | 95.5556
5 | 0.9012 | 0.01085 | -0.0421 | 83.0599
5.5 | 0.901 | 0.01277 | -0.0307 | 70.556
6 | 0.9197 | 0.01432 | -0.0225 | 64.2249
6.5 | 0.9433 | 0.01592 | -0.0155 | 59.2525
7 | 0.971 | 0.01799 | -0.0103 | 53.9744
7.5 | 0.9989 | 0.02055 | -0.006 | 48.6083
8 | 1.0237 | 0.02362 | -0.0021 | 43.3404
8.5 | 1.0428 | 0.02725 | 0.002 | 38.2679
9 | 1.0601 | 0.03116 | 0.0059 | 34.0212
9.5 | 1.0762 | 0.03535 | 0.0102 | 30.4441
10 | 1.0858 | 0.04037 | 0.0138 | 26.8962
10.5 | 1.0818 | 0.04684 | 0.0159 | 23.0956
11 | 1.0647 | 0.05526 | 0.0164 | 19.2671
11.5 | 1.0358 | 0.06574 | 0.0141 | 15.756
12 | 1.0004 | 0.07818 | 0.009 | 12.7961
12.5 | 0.9612 | 0.09267 | 0.0012 | 10.3723
13 | 0.9185 | 0.10959 | -0.0088 | 8.3812
13.5 | 0.8724 | 0.12882 | -0.0195 | 6.7722
14 | 0.8461 | 0.14539 | -0.0284 | 5.8195
14.5 | 0.8409 | 0.15812 | -0.0352 | 5.3181
15 | 0.8463 | 0.16813 | -0.0407 | 5.0336

## 33. Re 750k Mach 0.00 (1)
BIGFOIL.COM POLAR EXPORT
GA 37A213
GA 37A213 |  |  |  | Cl Max: | 1.312 | at alpha= | 12 | deg
JavaFoil+Calcfoil stall+Eppler ext transition |  |  |  | L/D Max: | 104.865 | at alpha= | 5 | deg
Re: | 750000 |  |  | Cd Min: | 0.00666 | at alpha= | 1 | deg
Mach: | 0 |  |  | Cl=0 at alpha= | -1.6583 | deg
|  |  |  | @ Cl=0.1, Cd= | 0.00712
|  |  |  | @ Cl=0.4, Cd= | 0.0067025
|  |  |  | @ Cl=0.6, Cd= | 0.007188
alpha (deg) | Cl | Cd | Cm | Cl/Cd
-17 | -0.555 | 0.14811 | -0.002 | -3.748
-16.5 | -0.571 | 0.13819 | -0.002 | -4.132
-16 | -0.586 | 0.13453 | -0.002 | -4.357
-15.5 | -0.601 | 0.12702 | -0.003 | -4.728
-15 | -0.614 | 0.11874 | -0.003 | -5.169
-14.5 | -0.626 | 0.11114 | -0.003 | -5.631
-14 | -0.636 | 0.10423 | -0.003 | -6.102
-13.5 | -0.644 | 0.09989 | -0.004 | -6.451
-13 | -0.651 | 0.09468 | -0.004 | -6.872
-12.5 | -0.654 | 0.09163 | -0.004 | -7.137
-12 | -0.655 | 0.08673 | -0.005 | -7.55
-11.5 | -0.652 | 0.08144 | -0.005 | -8.011
-11 | -0.647 | 0.07597 | -0.005 | -8.515
-10.5 | -0.638 | 0.07037 | -0.006 | -9.064
-10 | -0.625 | 0.06636 | -0.006 | -9.421
-9.5 | -0.609 | 0.06191 | -0.006 | -9.833
-9 | -0.589 | 0.05877 | -0.007 | -10.018
-8.5 | -0.565 | 0.05464 | -0.007 | -10.34
-8 | -0.538 | 0.05156 | -0.007 | -10.432
-7.5 | -0.507 | 0.04847 | -0.008 | -10.468
-7 | -0.474 | 0.04599 | -0.008 | -10.3
-6.5 | -0.437 | 0.04339 | -0.009 | -10.081
-6 | -0.399 | 0.04094 | -0.01 | -9.741
-5.5 | -0.359 | 0.03829 | -0.011 | -9.365
-5 | -0.389 | 0.01061 | -0.025 | -36.651
-4.5 | -0.334 | 0.01019 | -0.026 | -32.736
-4 | -0.277 | 0.01013 | -0.027 | -27.353
-3.5 | -0.219 | 0.00994 | -0.028 | -22.053
-3 | -0.16 | 0.00974 | -0.029 | -16.448
-2.5 | -0.101 | 0.00961 | -0.03 | -10.487
-2 | -0.041 | 0.00721 | -0.03 | -5.664
-1.5 | 0.019 | 0.00716 | -0.031 | 2.702
-1 | 0.08 | 0.00718 | -0.032 | 11.099
-0.5 | 0.14 | 0.007 | -0.033 | 20.037
0 | 0.202 | 0.00684 | -0.034 | 29.552
0.5 | 0.263 | 0.00669 | -0.035 | 39.334
1 | 0.324 | 0.00666 | -0.036 | 48.616
1.5 | 0.385 | 0.0067 | -0.037 | 57.412
2 | 0.445 | 0.00671 | -0.038 | 66.368
2.5 | 0.506 | 0.00701 | -0.039 | 72.123
3 | 0.566 | 0.00712 | -0.04 | 79.477
3.5 | 0.626 | 0.00724 | -0.041 | 86.458
4 | 0.686 | 0.00735 | -0.042 | 93.317
4.5 | 0.746 | 0.00751 | -0.043 | 99.298
5 | 0.804 | 0.00767 | -0.044 | 104.865
5.5 | 0.861 | 0.01127 | -0.044 | 76.432
6 | 0.918 | 0.01199 | -0.045 | 76.547
6.5 | 0.972 | 0.01276 | -0.046 | 76.19
7 | 1.024 | 0.01379 | -0.047 | 74.268
7.5 | 1.075 | 0.01463 | -0.048 | 73.433
8 | 1.122 | 0.01543 | -0.049 | 72.74
8.5 | 1.167 | 0.01611 | -0.05 | 72.455
9 | 1.209 | 0.01687 | -0.051 | 71.654
9.5 | 1.221 | 0.01884 | -0.051 | 64.826
10 | 1.249 | 0.02009 | -0.051 | 62.179
10.5 | 1.273 | 0.02136 | -0.052 | 59.621
11 | 1.292 | 0.02292 | -0.052 | 56.379
11.5 | 1.305 | 0.02491 | -0.053 | 52.386
12 | 1.312 | 0.02707 | -0.053 | 48.478
12.5 | 1.308 | 0.02997 | -0.053 | 43.632
13 | 1.262 | 0.04019 | -0.052 | 31.395
13.5 | 1.166 | 0.07006 | -0.044 | 16.643
14 | 1.101 | 0.09767 | -0.034 | 11.274
14.5 | 1.08 | 0.10604 | -0.032 | 10.183
15 | 1.055 | 0.11402 | -0.029 | 9.25
15.5 | 1.031 | 0.12103 | -0.028 | 8.516
16 | 1.004 | 0.12874 | -0.028 | 7.799
16.5 | 0.974 | 0.13649 | -0.026 | 7.134
17 | 0.943 | 0.14385 | -0.027 | 6.558

## 34. Re 750k Mach 0.00 (2)
BIGFOIL.COM POLAR EXPORT
GA 37A213
GA 37A213 |  |  |  | Cl Max: | 1.3507 | at alpha= | 16 | deg
XFOIL ncrit=9 |  |  |  | L/D Max: | 108.324 | at alpha= | 5 | deg
Re: | 750000 |  |  | Cd Min: | 0.23939 | at alpha= | -20 | deg
Mach: | 0 |  |  | Cl=0 at alpha= | -1.6236 | deg
|  |  |  | @ Cl=0.1, Cd= | 0.0062707
|  |  |  | @ Cl=0.4, Cd= | 0.0062105
|  |  |  | @ Cl=0.6, Cd= | 0.0064992
alpha (deg) | Cl | Cd | Cm | Cl/Cd
-20 | -0.7074 | 0.23939 | 0.0454 | -2.955
-19.5 | -0.6907 | 0.2324 | 0.0422 | -2.972
-19 | -0.6737 | 0.2268 | 0.039 | -2.9705
-18.5 | -0.657 | 0.22075 | 0.0352 | -2.9762
-18 | -0.6408 | 0.21424 | 0.0312 | -2.991
-17.5 | -0.6251 | 0.20698 | 0.0271 | -3.0201
-17 | -0.6147 | 0.19779 | 0.0206 | -3.1078
-16.5 | -0.6026 | 0.18943 | 0.0169 | -3.1811
-16 | -0.5853 | 0.18375 | 0.0149 | -3.1853
-15.5 | -0.5708 | 0.17751 | 0.0119 | -3.2156
-15 | -0.5579 | 0.17061 | 0.0085 | -3.27
-14.5 | -0.5472 | 0.16258 | 0.0046 | -3.3657
-14 | -0.5451 | 0.15128 | -0.0021 | -3.6033
-13.5 | -0.5434 | 0.14102 | -0.0062 | -3.8534
-13 | -0.5331 | 0.13503 | -0.008 | -3.948
-12.5 | -0.5232 | 0.12847 | -0.0105 | -4.0725
-12 | -0.5179 | 0.12053 | -0.0139 | -4.2969
-11.5 | -0.517 | 0.11128 | -0.0183 | -4.6459
-11 | -0.5327 | 0.09375 | -0.0293 | -5.6821
-10.5 | -0.5721 | 0.07084 | -0.0481 | -8.0759
-10 | -0.6141 | 0.06013 | -0.0549 | -10.2129
-9.5 | -0.6478 | 0.0533 | -0.052 | -12.1538
-9 | -0.6555 | 0.04196 | -0.053 | -15.622
-8 | -0.6273 | 0.02257 | -0.0455 | -27.7935
-7.5 | -0.5855 | 0.01946 | -0.0436 | -30.0874
-7 | -0.5386 | 0.01736 | -0.0424 | -31.0253
-6 | -0.4405 | 0.01424 | -0.0405 | -30.934
-5.5 | -0.3906 | 0.01312 | -0.0396 | -29.7713
-5 | -0.3425 | 0.01185 | -0.0385 | -28.903
-4.5 | -0.2911 | 0.01112 | -0.0379 | -26.1781
-4 | -0.239 | 0.01044 | -0.0374 | -22.8927
-3.5 | -0.1859 | 0.00991 | -0.037 | -18.7588
-3 | -0.1329 | 0.00937 | -0.0366 | -14.1836
-2.5 | -0.0897 | 0.00751 | -0.0352 | -11.9441
-2 | -0.0402 | 0.00676 | -0.0344 | -5.9467
-1.5 | 0.0132 | 0.00654 | -0.034 | 2.0183
-1 | 0.0664 | 0.00632 | -0.0334 | 10.5063
-0.5 | 0.1209 | 0.00624 | -0.0332 | 19.375
0 | 0.1764 | 0.00621 | -0.0331 | 28.4058
0.5 | 0.232 | 0.00617 | -0.0331 | 37.6013
1 | 0.2872 | 0.00619 | -0.033 | 46.3974
1.5 | 0.3425 | 0.00617 | -0.0328 | 55.5105
2 | 0.3972 | 0.00621 | -0.0325 | 63.9614
2.5 | 0.4513 | 0.00622 | -0.032 | 72.5563
3 | 0.507 | 0.00629 | -0.0319 | 80.6041
3.5 | 0.569 | 0.00642 | -0.0333 | 88.6293
4 | 0.6355 | 0.00659 | -0.0358 | 96.434
4.5 | 0.7061 | 0.00678 | -0.0393 | 104.1445
5 | 0.7756 | 0.00716 | -0.0428 | 108.324
5.5 | 0.8356 | 0.00868 | -0.0453 | 96.2673
6 | 0.8622 | 0.0101 | -0.0406 | 85.3663
6.5 | 0.8956 | 0.01109 | -0.037 | 80.7574
7 | 0.9336 | 0.01187 | -0.0341 | 78.6521
7.5 | 0.9738 | 0.01265 | -0.0318 | 76.9802
8 | 1.0143 | 0.01352 | -0.0296 | 75.0222
8.5 | 1.0539 | 0.01447 | -0.0274 | 72.8334
9 | 1.0915 | 0.01553 | -0.025 | 70.2833
9.5 | 1.1251 | 0.01673 | -0.0221 | 67.2504
10 | 1.1574 | 0.01785 | -0.019 | 64.8403
10.5 | 1.1837 | 0.01946 | -0.0157 | 60.8273
11 | 1.2102 | 0.02121 | -0.0128 | 57.058
11.5 | 1.2385 | 0.02295 | -0.0106 | 53.9651
12 | 1.2573 | 0.02554 | -0.0081 | 49.2287
12.5 | 1.276 | 0.0283 | -0.0058 | 45.0883
13 | 1.2991 | 0.03079 | -0.0043 | 42.1923
13.5 | 1.3177 | 0.03373 | -0.0029 | 39.0661
14 | 1.3251 | 0.03778 | -0.0011 | 35.0741
14.5 | 1.3281 | 0.04239 | 0.0005 | 31.3305
15 | 1.3391 | 0.04643 | 0.0012 | 28.8413
15.5 | 1.3462 | 0.05106 | 0.0015 | 26.3651
16 | 1.3507 | 0.05626 | 0.0012 | 24.0082
16.5 | 1.3485 | 0.06252 | 0.0004 | 21.5691
17 | 1.3324 | 0.07082 | -0.0009 | 18.8139
17.5 | 1.3113 | 0.08041 | -0.0032 | 16.3077
18 | 1.2975 | 0.08973 | -0.0066 | 14.46
18.5 | 1.2767 | 0.10068 | -0.0112 | 12.6808
19 | 1.2504 | 0.11321 | -0.017 | 11.045
19.5 | 1.2193 | 0.12735 | -0.0243 | 9.5744
20 | 1.1828 | 0.14344 | -0.0333 | 8.246

## 35. Re 750k Mach 0.10 (1)
BIGFOIL.COM POLAR EXPORT
GA 37A213
GA 37A213 |  |  |  | Cl Max: | 1.302 | at alpha= | 12 | deg
JavaFoil+Calcfoil stall+Eppler ext transition |  |  |  | L/D Max: | 104.52 | at alpha= | 5 | deg
Re: | 750000 |  |  | Cd Min: | 0.00672 | at alpha= | 0.5 | deg
Mach: | 0.1 |  |  | Cl=0 at alpha= | -1.6583 | deg
|  |  |  | @ Cl=0.1, Cd= | 0.0071639
|  |  |  | @ Cl=0.4, Cd= | 0.0067408
|  |  |  | @ Cl=0.6, Cd= | 0.0070873
alpha (deg) | Cl | Cd | Cm | Cl/Cd
-17 | -0.508 | 0.14953 | -0.002 | -3.396
-16.5 | -0.526 | 0.14275 | -0.002 | -3.688
-16 | -0.545 | 0.13261 | -0.002 | -4.106
-15.5 | -0.562 | 0.12781 | -0.003 | -4.398
-15 | -0.579 | 0.12078 | -0.003 | -4.79
-14.5 | -0.594 | 0.11318 | -0.003 | -5.247
-14 | -0.607 | 0.10599 | -0.004 | -5.73
-13.5 | -0.619 | 0.10051 | -0.004 | -6.158
-13 | -0.628 | 0.09446 | -0.004 | -6.651
-12.5 | -0.635 | 0.09334 | -0.004 | -6.802
-12 | -0.639 | 0.08707 | -0.005 | -7.335
-11.5 | -0.639 | 0.08268 | -0.005 | -7.732
-11 | -0.636 | 0.07586 | -0.005 | -8.388
-10.5 | -0.629 | 0.07135 | -0.006 | -8.823
-10 | -0.619 | 0.0671 | -0.006 | -9.225
-9.5 | -0.604 | 0.06262 | -0.006 | -9.651
-9 | -0.586 | 0.05871 | -0.007 | -9.978
-8.5 | -0.563 | 0.05536 | -0.007 | -10.177
-8 | -0.537 | 0.05208 | -0.007 | -10.316
-7.5 | -0.507 | 0.04886 | -0.008 | -10.385
-7 | -0.474 | 0.04599 | -0.008 | -10.316
-6.5 | -0.438 | 0.04353 | -0.009 | -10.071
-6 | -0.4 | 0.041 | -0.01 | -9.755
-5.5 | -0.359 | 0.03848 | -0.011 | -9.342
-5 | -0.317 | 0.03644 | -0.012 | -8.691
-4.5 | -0.335 | 0.01016 | -0.026 | -32.999
-4 | -0.278 | 0.01018 | -0.027 | -27.333
-3.5 | -0.22 | 0.0099 | -0.028 | -22.238
-3 | -0.161 | 0.00976 | -0.029 | -16.498
-2.5 | -0.101 | 0.00957 | -0.03 | -10.584
-2 | -0.041 | 0.00718 | -0.031 | -5.723
-1.5 | 0.019 | 0.00724 | -0.032 | 2.684
-1 | 0.08 | 0.0072 | -0.033 | 11.126
-0.5 | 0.141 | 0.00709 | -0.033 | 19.884
0 | 0.203 | 0.00681 | -0.034 | 29.842
0.5 | 0.264 | 0.00672 | -0.035 | 39.37
1 | 0.326 | 0.00673 | -0.036 | 48.347
1.5 | 0.387 | 0.00673 | -0.037 | 57.511
2 | 0.447 | 0.00678 | -0.038 | 65.973
2.5 | 0.508 | 0.00703 | -0.039 | 72.264
3 | 0.569 | 0.00717 | -0.04 | 79.389
3.5 | 0.629 | 0.00701 | -0.041 | 89.796
4 | 0.69 | 0.00738 | -0.042 | 93.458
4.5 | 0.749 | 0.00757 | -0.043 | 98.931
5 | 0.808 | 0.00773 | -0.044 | 104.52
5.5 | 0.865 | 0.01138 | -0.045 | 76.044
6 | 0.922 | 0.01207 | -0.046 | 76.367
6.5 | 0.976 | 0.01286 | -0.046 | 75.955
7 | 1.029 | 0.01389 | -0.047 | 74.057
7.5 | 1.079 | 0.01477 | -0.048 | 73.062
8 | 1.126 | 0.01555 | -0.049 | 72.418
8.5 | 1.171 | 0.01623 | -0.05 | 72.144
9 | 1.212 | 0.01707 | -0.051 | 70.971
9.5 | 1.222 | 0.01908 | -0.051 | 64.058
10 | 1.249 | 0.02038 | -0.051 | 61.305
10.5 | 1.272 | 0.02171 | -0.052 | 58.585
11 | 1.288 | 0.02334 | -0.052 | 55.189
11.5 | 1.299 | 0.02544 | -0.053 | 51.039
12 | 1.302 | 0.0279 | -0.053 | 46.684
12.5 | 1.289 | 0.03208 | -0.053 | 40.17
13 | 1.24 | 0.04343 | -0.051 | 28.546
13.5 | 1.106 | 0.08998 | -0.036 | 12.288
14 | 1.08 | 0.10015 | -0.033 | 10.788
14.5 | 1.053 | 0.10931 | -0.028 | 9.631
15 | 1.028 | 0.11657 | -0.029 | 8.818
15.5 | 0.998 | 0.12353 | -0.026 | 8.076
16 | 0.967 | 0.13073 | -0.026 | 7.394
16.5 | 0.933 | 0.14064 | -0.026 | 6.637
17 | 0.898 | 0.14843 | -0.025 | 6.049

## 36. Re 750k Mach 0.10 (2)
BIGFOIL.COM POLAR EXPORT
GA 37A213
GA 37A213 |  |  |  | Cl Max: | 1.3358 | at alpha= | 16 | deg
XFOIL ncrit=9 |  |  |  | L/D Max: | 108.114 | at alpha= | 5 | deg
Re: | 750000 |  |  | Cd Min: | 0.24022 | at alpha= | -20 | deg
Mach: | 0.1 |  |  | Cl=0 at alpha= | -1.6255 | deg
|  |  |  | @ Cl=0.1, Cd= | 0.0062916
|  |  |  | @ Cl=0.4, Cd= | 0.00623
|  |  |  | @ Cl=0.6, Cd= | 0.0065157
alpha (deg) | Cl | Cd | Cm | Cl/Cd
-20 | -0.709 | 0.24022 | 0.0457 | -2.9515
-19.5 | -0.6921 | 0.23319 | 0.0425 | -2.968
-19 | -0.6749 | 0.22755 | 0.0392 | -2.9659
-18.5 | -0.658 | 0.22145 | 0.0354 | -2.9713
-18 | -0.6416 | 0.21489 | 0.0314 | -2.9857
-17.5 | -0.6257 | 0.20751 | 0.0272 | -3.0153
-17 | -0.615 | 0.19846 | 0.0208 | -3.0989
-16.5 | -0.6022 | 0.19019 | 0.0171 | -3.1663
-16 | -0.5849 | 0.18444 | 0.015 | -3.1712
-15.5 | -0.5702 | 0.17815 | 0.012 | -3.2007
-15 | -0.5571 | 0.17122 | 0.0086 | -3.2537
-14.5 | -0.5464 | 0.16295 | 0.0045 | -3.3532
-14 | -0.5435 | 0.15197 | -0.002 | -3.5764
-13.5 | -0.5409 | 0.14204 | -0.006 | -3.8081
-13 | -0.5298 | 0.13608 | -0.0077 | -3.8933
-12.5 | -0.5198 | 0.1295 | -0.0103 | -4.0139
-12 | -0.5141 | 0.12153 | -0.0137 | -4.2302
-11.5 | -0.5128 | 0.11231 | -0.0181 | -4.5659
-11 | -0.5267 | 0.0954 | -0.0286 | -5.521
-10.5 | -0.5599 | 0.0731 | -0.0463 | -7.6594
-10 | -0.6006 | 0.06144 | -0.0551 | -9.7754
-9.5 | -0.6366 | 0.05447 | -0.0532 | -11.6872
-9 | -0.6489 | 0.04349 | -0.054 | -14.9207
-8.5 | -0.6186 | 0.03884 | -0.0545 | -15.9269
-8 | -0.6248 | 0.02473 | -0.0472 | -25.2649
-7.5 | -0.5871 | 0.0204 | -0.0446 | -28.7794
-7 | -0.5411 | 0.01783 | -0.0431 | -30.3477
-6.5 | -0.4921 | 0.01599 | -0.0421 | -30.7755
-6 | -0.4424 | 0.01446 | -0.0411 | -30.5947
-5.5 | -0.3923 | 0.01325 | -0.0401 | -29.6075
-5 | -0.344 | 0.01196 | -0.039 | -28.7625
-4.5 | -0.2925 | 0.01119 | -0.0383 | -26.1394
-4 | -0.2398 | 0.01056 | -0.0378 | -22.7083
-3.5 | -0.1869 | 0.00993 | -0.0373 | -18.8218
-3 | -0.1335 | 0.0094 | -0.0369 | -14.2021
-2.5 | -0.0892 | 0.00766 | -0.0356 | -11.6449
-2 | -0.0403 | 0.00679 | -0.0346 | -5.9352
-1.5 | 0.0135 | 0.00656 | -0.0342 | 2.0579
-1 | 0.0668 | 0.00634 | -0.0336 | 10.5363
-0.5 | 0.1217 | 0.00626 | -0.0334 | 19.4409
0 | 0.1775 | 0.00623 | -0.0333 | 28.4912
0.5 | 0.2334 | 0.00619 | -0.0333 | 37.706
1 | 0.289 | 0.00622 | -0.0332 | 46.463
1.5 | 0.3446 | 0.00619 | -0.033 | 55.6704
2 | 0.3996 | 0.00623 | -0.0327 | 64.1413
2.5 | 0.454 | 0.00623 | -0.0322 | 72.8732
3 | 0.5096 | 0.00631 | -0.032 | 80.7607
3.5 | 0.572 | 0.00644 | -0.0333 | 88.8199
4 | 0.6386 | 0.00662 | -0.0357 | 96.4653
4.5 | 0.7095 | 0.00681 | -0.0392 | 104.185
5 | 0.7795 | 0.00721 | -0.0427 | 108.1137
5.5 | 0.8388 | 0.00883 | -0.0451 | 94.9943
6 | 0.8655 | 0.01021 | -0.0403 | 84.7698
6.5 | 0.8992 | 0.01119 | -0.0366 | 80.3575
7 | 0.9373 | 0.01198 | -0.0336 | 78.2387
7.5 | 0.9778 | 0.01276 | -0.0313 | 76.6301
8 | 1.0176 | 0.01369 | -0.0289 | 74.3316
8.5 | 1.0577 | 0.01462 | -0.0267 | 72.3461
9 | 1.095 | 0.01572 | -0.0241 | 69.6565
9.5 | 1.1245 | 0.01709 | -0.0204 | 65.7987
10 | 1.1585 | 0.01817 | -0.0176 | 63.7589
10.5 | 1.1812 | 0.0201 | -0.0139 | 58.7662
11 | 1.2104 | 0.02176 | -0.0114 | 55.625
11.5 | 1.2378 | 0.02365 | -0.0092 | 52.3383
12 | 1.2514 | 0.02678 | -0.0063 | 46.7289
12.5 | 1.2742 | 0.02931 | -0.0045 | 43.4732
13 | 1.2958 | 0.03201 | -0.0029 | 40.4811
13.5 | 1.3125 | 0.03521 | -0.0014 | 37.2763
14 | 1.3121 | 0.0401 | 0.0007 | 32.7207
14.5 | 1.3211 | 0.0443 | 0.0018 | 29.8217
15 | 1.329 | 0.04878 | 0.0024 | 27.2448
15.5 | 1.3341 | 0.05386 | 0.0025 | 24.7698
16 | 1.3358 | 0.05961 | 0.0019 | 22.409
16.5 | 1.3286 | 0.06677 | 0.0007 | 19.8982
17 | 1.3037 | 0.07654 | -0.0012 | 17.0329
17.5 | 1.286 | 0.08627 | -0.0044 | 14.9067
18 | 1.2664 | 0.09696 | -0.0087 | 13.0611
18.5 | 1.2399 | 0.10944 | -0.0144 | 11.3295
19 | 1.2083 | 0.1236 | -0.0217 | 9.7759
19.5 | 1.1715 | 0.13968 | -0.0305 | 8.387
20 | 1.1274 | 0.15865 | -0.0417 | 7.1062

## 37. Re 750k Mach 0.25 (1)
BIGFOIL.COM POLAR EXPORT
GA 37A213
GA 37A213 |  |  |  | Cl Max: | 1.252 | at alpha= | 11 | deg
JavaFoil+Calcfoil stall+Eppler ext transition |  |  |  | L/D Max: | 105.084 | at alpha= | 5 | deg
Re: | 750000 |  |  | Cd Min: | 0.00674 | at alpha= | 1.5 | deg
Mach: | 0.25 |  |  | Cl=0 at alpha= | -1.6613 | deg
|  |  |  | @ Cl=0.1, Cd= | 0.0072043
|  |  |  | @ Cl=0.4, Cd= | 0.006741
|  |  |  | @ Cl=0.6, Cd= | 0.007049
alpha (deg) | Cl | Cd | Cm | Cl/Cd
-14.5 | -0.288 | 0.11643 | -0.004 | -2.47
-14 | -0.339 | 0.11349 | -0.004 | -2.983
-13.5 | -0.385 | 0.10548 | -0.004 | -3.647
-13 | -0.426 | 0.10006 | -0.005 | -4.261
-12.5 | -0.463 | 0.09538 | -0.005 | -4.856
-12 | -0.495 | 0.08959 | -0.005 | -5.526
-11.5 | -0.521 | 0.0836 | -0.005 | -6.237
-11 | -0.542 | 0.07762 | -0.006 | -6.98
-10.5 | -0.556 | 0.07282 | -0.006 | -7.633
-10 | -0.563 | 0.06871 | -0.006 | -8.199
-9.5 | -0.564 | 0.06509 | -0.007 | -8.667
-9 | -0.558 | 0.06186 | -0.007 | -9.027
-8.5 | -0.546 | 0.0571 | -0.007 | -9.566
-8 | -0.528 | 0.05277 | -0.008 | -10.007
-7.5 | -0.504 | 0.05019 | -0.008 | -10.05
-7 | -0.476 | 0.04704 | -0.008 | -10.111
-6.5 | -0.442 | 0.04408 | -0.009 | -10.036
-6 | -0.406 | 0.04147 | -0.01 | -9.783
-5.5 | -0.366 | 0.03897 | -0.01 | -9.38
-5 | -0.324 | 0.03667 | -0.012 | -8.823
-4.5 | -0.343 | 0.01036 | -0.027 | -33.128
-4 | -0.285 | 0.01034 | -0.028 | -27.603
-3.5 | -0.226 | 0.01007 | -0.029 | -22.445
-3 | -0.165 | 0.00985 | -0.03 | -16.78
-2.5 | -0.104 | 0.00968 | -0.03 | -10.747
-2 | -0.042 | 0.00723 | -0.031 | -5.831
-1.5 | 0.02 | 0.00728 | -0.032 | 2.744
-1 | 0.082 | 0.00727 | -0.033 | 11.33
-0.5 | 0.145 | 0.00704 | -0.034 | 20.554
0 | 0.209 | 0.00691 | -0.035 | 30.234
0.5 | 0.272 | 0.00683 | -0.036 | 39.777
1 | 0.335 | 0.0068 | -0.037 | 49.179
1.5 | 0.398 | 0.00674 | -0.038 | 59.011
2 | 0.46 | 0.00677 | -0.039 | 67.861
2.5 | 0.522 | 0.00715 | -0.04 | 73.076
3 | 0.585 | 0.00702 | -0.041 | 83.277
3.5 | 0.647 | 0.00714 | -0.042 | 90.557
4 | 0.708 | 0.00754 | -0.043 | 93.933
4.5 | 0.769 | 0.00775 | -0.044 | 99.306
5 | 0.829 | 0.00789 | -0.045 | 105.084
5.5 | 0.888 | 0.012 | -0.046 | 74.025
6 | 0.945 | 0.01255 | -0.047 | 75.343
6.5 | 1 | 0.01373 | -0.048 | 72.88
7 | 1.053 | 0.01444 | -0.049 | 72.881
7.5 | 1.102 | 0.01541 | -0.05 | 71.477
8 | 1.147 | 0.0163 | -0.051 | 70.397
8.5 | 1.189 | 0.01781 | -0.051 | 66.716
9 | 1.197 | 0.0193 | -0.051 | 62.027
9.5 | 1.222 | 0.02059 | -0.052 | 59.352
10 | 1.24 | 0.02226 | -0.052 | 55.681
10.5 | 1.25 | 0.02403 | -0.053 | 52.016
11 | 1.252 | 0.02624 | -0.053 | 47.722
11.5 | 1.239 | 0.0301 | -0.053 | 41.154
12 | 1.074 | 0.07747 | -0.036 | 13.858
12.5 | 1.036 | 0.09041 | -0.027 | 11.465
13 | 1.002 | 0.09669 | -0.024 | 10.365
13.5 | 0.96 | 0.10241 | -0.023 | 9.376
14 | 0.91 | 0.11345 | -0.023 | 8.024
14.5 | 0.853 | 0.12145 | -0.023 | 7.02
15 | 0.788 | 0.1316 | -0.023 | 5.984
15.5 | 0.717 | 0.14555 | -0.024 | 4.925
16 | 0.641 | 0.15803 | -0.026 | 4.057

## 38. Re 750k Mach 0.25 (2)
BIGFOIL.COM POLAR EXPORT
GA 37A213
GA 37A213 |  |  |  | Cl Max: | 1.269 | at alpha= | 13 | deg
XFOIL ncrit=9 |  |  |  | L/D Max: | 106.335 | at alpha= | 5 | deg
Re: | 750000 |  |  | Cd Min: | 0.2448 | at alpha= | -20 | deg
Mach: | 0.25 |  |  | Cl=0 at alpha= | -1.6288 | deg
|  |  |  | @ Cl=0.1, Cd= | 0.0064252
|  |  |  | @ Cl=0.4, Cd= | 0.0063377
|  |  |  | @ Cl=0.6, Cd= | 0.0065889
alpha (deg) | Cl | Cd | Cm | Cl/Cd
-20 | -0.7184 | 0.2448 | 0.0476 | -2.9346
-19.5 | -0.7002 | 0.2377 | 0.0443 | -2.9457
-19 | -0.6822 | 0.23174 | 0.0408 | -2.9438
-18.5 | -0.6643 | 0.22534 | 0.0367 | -2.948
-18 | -0.6467 | 0.21849 | 0.0326 | -2.9599
-17.5 | -0.6299 | 0.21043 | 0.0276 | -2.9934
-17 | -0.6176 | 0.20203 | 0.0216 | -3.057
-16.5 | -0.6014 | 0.19429 | 0.0185 | -3.0954
-16 | -0.5839 | 0.18816 | 0.0159 | -3.1032
-15.5 | -0.5681 | 0.18155 | 0.0125 | -3.1292
-15 | -0.5537 | 0.17437 | 0.0089 | -3.1754
-14.5 | -0.5456 | 0.16476 | 0.003 | -3.3115
-14 | -0.5369 | 0.15548 | -0.002 | -3.4532
-13.5 | -0.5292 | 0.14705 | -0.0049 | -3.5988
-13 | -0.515 | 0.14108 | -0.0067 | -3.6504
-12.5 | -0.5043 | 0.13411 | -0.0095 | -3.7603
-12 | -0.4974 | 0.126 | -0.0131 | -3.9476
-11.5 | -0.499 | 0.11416 | -0.0199 | -4.3711
-11 | -0.5019 | 0.10212 | -0.0266 | -4.9148
-10.5 | -0.5188 | 0.08832 | -0.0338 | -5.8741
-10 | -0.5286 | 0.07494 | -0.0433 | -7.0536
-9.5 | -0.5639 | 0.06009 | -0.0563 | -9.3843
-9 | -0.5941 | 0.05277 | -0.0575 | -11.2583
-8.5 | -0.5849 | 0.04607 | -0.0598 | -12.6959
-8 | -0.5786 | 0.0406 | -0.0567 | -14.2512
-7.5 | -0.5699 | 0.03119 | -0.0516 | -18.2719
-7 | -0.5455 | 0.02344 | -0.0485 | -23.2722
-6.5 | -0.5037 | 0.01823 | -0.0458 | -27.6303
-6 | -0.4532 | 0.01586 | -0.0443 | -28.575
-5.5 | -0.4016 | 0.01413 | -0.043 | -28.4218
-5 | -0.3505 | 0.01275 | -0.0417 | -27.4902
-4.5 | -0.2996 | 0.01162 | -0.0405 | -25.7831
-4 | -0.246 | 0.0109 | -0.0396 | -22.5688
-3.5 | -0.1922 | 0.01013 | -0.0389 | -18.9733
-3 | -0.1365 | 0.00962 | -0.0384 | -14.1892
-2.5 | -0.0865 | 0.00842 | -0.0374 | -10.2732
-2 | -0.0412 | 0.00694 | -0.0358 | -5.9366
-1.5 | 0.0143 | 0.00666 | -0.0354 | 2.1471
-1 | 0.0695 | 0.00649 | -0.0348 | 10.7088
-0.5 | 0.126 | 0.00637 | -0.0344 | 19.7802
0.5 | 0.2414 | 0.00632 | -0.0344 | 38.1962
1 | 0.299 | 0.00632 | -0.0343 | 47.3101
1.5 | 0.3561 | 0.00633 | -0.0341 | 56.2559
2 | 0.4131 | 0.00634 | -0.0338 | 65.1577
2.5 | 0.469 | 0.00635 | -0.0332 | 73.8583
3 | 0.5257 | 0.00643 | -0.0327 | 81.7574
3.5 | 0.5876 | 0.00656 | -0.0334 | 89.5732
4 | 0.6563 | 0.00672 | -0.0357 | 97.6637
4.5 | 0.7285 | 0.00695 | -0.0388 | 104.8201
5 | 0.8007 | 0.00753 | -0.0423 | 106.3347
5.5 | 0.8555 | 0.00957 | -0.0436 | 89.3939
6 | 0.8826 | 0.01084 | -0.0383 | 81.4207
6.5 | 0.9177 | 0.01174 | -0.0343 | 78.1687
7 | 0.957 | 0.01256 | -0.031 | 76.1943
7.5 | 0.9975 | 0.01347 | -0.0281 | 74.0535
8 | 1.0362 | 0.01453 | -0.025 | 71.3145
8.5 | 1.071 | 0.01578 | -0.0214 | 67.8707
9 | 1.1042 | 0.01696 | -0.0176 | 65.1061
9.5 | 1.1317 | 0.01864 | -0.0136 | 60.7135
10 | 1.1603 | 0.02047 | -0.0104 | 56.683
10.5 | 1.1804 | 0.0231 | -0.007 | 51.0996
11 | 1.2073 | 0.02543 | -0.0045 | 47.4754
11.5 | 1.2262 | 0.02851 | -0.002 | 43.0095
12 | 1.2377 | 0.03233 | 0.0007 | 38.2833
12.5 | 1.2556 | 0.03575 | 0.0026 | 35.1217
13 | 1.269 | 0.0397 | 0.0042 | 31.9647
13.5 | 1.2683 | 0.04506 | 0.0058 | 28.1469
14 | 1.2647 | 0.05108 | 0.0068 | 24.7592
14.5 | 1.2607 | 0.05766 | 0.0068 | 21.8644
15 | 1.2505 | 0.06546 | 0.0057 | 19.1033
15.5 | 1.2362 | 0.07436 | 0.0033 | 16.6245
16 | 1.2178 | 0.08455 | -0.0004 | 14.4033
16.5 | 1.1922 | 0.0965 | -0.0056 | 12.3544
17 | 1.162 | 0.1101 | -0.0123 | 10.554
17.5 | 1.1254 | 0.12575 | -0.0207 | 8.9495
18 | 1.0836 | 0.14359 | -0.0308 | 7.5465

## 39. Re 750k Mach 0.50 (1)
BIGFOIL.COM POLAR EXPORT
GA 37A213
GA 37A213 |  |  |  | Cl Max: | 1.21 | at alpha= | 20 | deg
JavaFoil+Calcfoil stall+Eppler ext transition |  |  |  | L/D Max: | 99.89 | at alpha= | 4.5 | deg
Re: | 750000 |  |  | Cd Min: | 0.00713 | at alpha= | 1 | deg
Mach: | 0.5 |  |  | Cl=0 at alpha= | -1.6594 | deg
|  |  |  | @ Cl=0.1, Cd= | 0.0075271
|  |  |  | @ Cl=0.4, Cd= | 0.0071411
|  |  |  | @ Cl=0.6, Cd= | 0.007714
alpha (deg) | Cl | Cd | Cm | Cl/Cd
-20 | -1.009 | 0.20862 | 0 | -4.835
-19.5 | -0.982 | 0.20227 | 0 | -4.856
-19 | -0.956 | 0.19532 | -0.001 | -4.894
-18.5 | -0.93 | 0.19212 | -0.001 | -4.843
-18 | -0.901 | 0.19031 | -0.002 | -4.736
-17.5 | -0.873 | 0.18165 | -0.002 | -4.807
-17 | -0.846 | 0.17502 | -0.002 | -4.835
-16.5 | -0.819 | 0.16797 | -0.003 | -4.877
-16 | -0.792 | 0.16172 | -0.003 | -4.898
-15.5 | -0.765 | 0.1583 | -0.004 | -4.836
-15 | -0.738 | 0.15463 | -0.004 | -4.775
-14.5 | -0.711 | 0.14821 | -0.005 | -4.8
-14 | -0.684 | 0.14656 | -0.005 | -4.67
-13.5 | -0.658 | 0.13492 | -0.006 | -4.874
-13 | -0.629 | 0.12508 | -0.006 | -5.031
-12.5 | -0.601 | 0.11919 | -0.006 | -5.045
-12 | -0.574 | 0.11457 | -0.006 | -5.01
-11.5 | -0.547 | 0.11131 | -0.007 | -4.912
-11 | -0.519 | 0.10857 | -0.007 | -4.784
-10.5 | -0.492 | 0.10494 | -0.008 | -4.689
-10 | -0.465 | 0.10637 | -0.008 | -4.368
-9.5 | -0.437 | 0.09543 | -0.008 | -4.575
-9 | -0.409 | 0.09143 | -0.008 | -4.474
-8.5 | -0.381 | 0.08652 | -0.009 | -4.409
-8 | -0.354 | 0.05595 | -0.01 | -6.331
-7.5 | -0.326 | 0.06152 | -0.01 | -5.3
-7 | -0.298 | 0.052 | -0.01 | -5.735
-6.5 | -0.27 | 0.04919 | -0.01 | -5.497
-6 | -0.346 | 0.04872 | -0.01 | -7.108
-5.5 | -0.366 | 0.0429 | -0.01 | -8.532
-5 | -0.34 | 0.03933 | -0.011 | -8.655
-4.5 | -0.301 | 0.03684 | -0.011 | -8.158
-4 | -0.254 | 0.03469 | -0.012 | -7.31
-3.5 | -0.25 | 0.01038 | -0.032 | -24.112
-3 | -0.184 | 0.01045 | -0.033 | -17.583
-2.5 | -0.116 | 0.0102 | -0.034 | -11.365
-2 | -0.047 | 0.00988 | -0.035 | -4.761
-1.5 | 0.022 | 0.00753 | -0.036 | 2.961
-1 | 0.092 | 0.00755 | -0.037 | 12.183
-0.5 | 0.162 | 0.00735 | -0.038 | 22.011
0 | 0.233 | 0.00737 | -0.04 | 31.675
0.5 | 0.304 | 0.00722 | -0.041 | 42.078
1 | 0.374 | 0.00713 | -0.042 | 52.482
1.5 | 0.444 | 0.00716 | -0.043 | 62.088
2 | 0.514 | 0.00726 | -0.044 | 70.787
2.5 | 0.583 | 0.00768 | -0.045 | 75.929
3 | 0.653 | 0.00782 | -0.046 | 83.466
3.5 | 0.722 | 0.00801 | -0.047 | 90.117
4 | 0.79 | 0.00822 | -0.048 | 96.137
4.5 | 0.857 | 0.00858 | -0.049 | 99.89
5 | 0.922 | 0.01372 | -0.05 | 67.202
5.5 | 0.984 | 0.01456 | -0.051 | 67.555
6 | 1.042 | 0.01523 | -0.052 | 68.392
6.5 | 1.07 | 0.01761 | -0.052 | 60.773
7 | 1.103 | 0.01914 | -0.053 | 57.664
7.5 | 1.12 | 0.02084 | -0.054 | 53.719
8 | 1.103 | 0.0231 | -0.054 | 47.737
8.5 | 0.842 | 0.06024 | -0.024 | 13.974
9 | 0.597 | 0.06989 | -0.023 | 8.538
9.5 | 0.624 | 0.08283 | -0.023 | 7.537
10 | 0.652 | 0.10019 | -0.025 | 6.511
10.5 | 0.68 | 0.1032 | -0.025 | 6.589
11 | 0.708 | 0.11423 | -0.027 | 6.2
11.5 | 0.736 | 0.11803 | -0.028 | 6.234
12 | 0.763 | 0.12162 | -0.029 | 6.277
12.5 | 0.793 | 0.12945 | -0.033 | 6.129
13 | 0.821 | 0.14168 | -0.034 | 5.796
13.5 | 0.849 | 0.14535 | -0.034 | 5.838
14 | 0.876 | 0.14754 | -0.035 | 5.939
14.5 | 0.904 | 0.15308 | -0.036 | 5.905
15 | 0.932 | 0.15899 | -0.037 | 5.863
15.5 | 0.961 | 0.16365 | -0.039 | 5.875
16 | 0.992 | 0.17884 | -0.042 | 5.549
16.5 | 1.017 | 0.18038 | -0.041 | 5.637
17 | 1.044 | 0.18351 | -0.042 | 5.688
17.5 | 1.071 | 0.19044 | -0.042 | 5.623
18 | 1.098 | 0.19572 | -0.043 | 5.609
18.5 | 1.125 | 0.20162 | -0.044 | 5.58
19 | 1.153 | 0.20656 | -0.045 | 5.582
19.5 | 1.185 | 0.21925 | -0.048 | 5.406
20 | 1.21 | 0.21403 | -0.048 | 5.654

## 40. Re 750k Mach 0.50 (2)
BIGFOIL.COM POLAR EXPORT
GA 37A213
GA 37A213 |  |  |  | Cl Max: | 1.1282 | at alpha= | 10 | deg
XFOIL ncrit=9 |  |  |  | L/D Max: | 104.878 | at alpha= | 4.5 | deg
Re: | 750000 |  |  | Cd Min: | 0.26774 | at alpha= | -20 | deg
Mach: | 0.5 |  |  | Cl=0 at alpha= | -1.6643 | deg
|  |  |  | @ Cl=0.1, Cd= | 0.0069465
|  |  |  | @ Cl=0.4, Cd= | 0.0069039
|  |  |  | @ Cl=0.6, Cd= | 0.0069402
alpha (deg) | Cl | Cd | Cm | Cl/Cd
-20 | -0.7699 | 0.26774 | 0.0579 | -2.8756
-19.5 | -0.7477 | 0.26017 | 0.0531 | -2.8739
-19 | -0.7253 | 0.25234 | 0.0481 | -2.8743
-18.5 | -0.7028 | 0.2442 | 0.043 | -2.878
-18 | -0.6803 | 0.23525 | 0.0372 | -2.8918
-17.5 | -0.6602 | 0.22649 | 0.0309 | -2.9149
-17 | -0.6385 | 0.21804 | 0.0268 | -2.9284
-16.5 | -0.6166 | 0.21085 | 0.0232 | -2.9244
-16 | -0.5956 | 0.20317 | 0.0189 | -2.9315
-15.5 | -0.5753 | 0.19513 | 0.0144 | -2.9483
-15 | -0.5582 | 0.18576 | 0.0079 | -3.005
-14.5 | -0.5432 | 0.17692 | 0.0022 | -3.0703
-14 | -0.5213 | 0.16943 | 0.0006 | -3.0768
-13.5 | -0.503 | 0.16214 | -0.0028 | -3.1023
-13 | -0.4862 | 0.15438 | -0.0066 | -3.1494
-12.5 | -0.4764 | 0.14461 | -0.0132 | -3.2944
-12 | -0.4653 | 0.13536 | -0.0181 | -3.4375
-11.5 | -0.4536 | 0.12739 | -0.0203 | -3.5607
-11 | -0.4401 | 0.1203 | -0.0227 | -3.6584
-10.5 | -0.4298 | 0.11242 | -0.0262 | -3.8232
-10 | -0.4234 | 0.10352 | -0.0308 | -4.09
-9.5 | -0.4233 | 0.09133 | -0.0396 | -4.6348
-9 | -0.4218 | 0.08011 | -0.0472 | -5.2653
-8.5 | -0.428 | 0.07154 | -0.0502 | -5.9827
-8 | -0.4364 | 0.06013 | -0.0595 | -7.2576
-7.5 | -0.4558 | 0.05036 | -0.0674 | -9.0508
-7 | -0.4743 | 0.0434 | -0.0679 | -10.9286
-6 | -0.4676 | 0.02673 | -0.0617 | -17.4935
-5.5 | -0.4321 | 0.02115 | -0.0578 | -20.4303
-5 | -0.3809 | 0.0171 | -0.0546 | -22.2749
-4.5 | -0.3244 | 0.01439 | -0.052 | -22.5434
-4 | -0.2671 | 0.01267 | -0.0496 | -21.0813
-3.5 | -0.209 | 0.01148 | -0.0474 | -18.2056
-3 | -0.1498 | 0.01053 | -0.0456 | -14.226
-2.5 | -0.0874 | 0.00986 | -0.0445 | -8.8641
-2 | -0.0374 | 0.00808 | -0.0423 | -4.6287
-1.5 | 0.0183 | 0.00719 | -0.0405 | 2.5452
-1 | 0.0812 | 0.00697 | -0.0398 | 11.6499
-0.5 | 0.1451 | 0.00689 | -0.0391 | 21.0595
0 | 0.2112 | 0.00685 | -0.0391 | 30.8321
0.5 | 0.2768 | 0.00687 | -0.039 | 40.2911
1 | 0.3426 | 0.00686 | -0.0389 | 49.9417
1.5 | 0.408 | 0.00691 | -0.0387 | 59.0449
2.5 | 0.5364 | 0.00691 | -0.0372 | 77.6266
3 | 0.5999 | 0.00694 | -0.036 | 86.4409
3.5 | 0.6655 | 0.00706 | -0.0351 | 94.2635
4 | 0.7374 | 0.00726 | -0.0354 | 101.5702
4.5 | 0.8149 | 0.00777 | -0.037 | 104.8777
5 | 0.8747 | 0.01041 | -0.0378 | 84.025
5.5 | 0.9098 | 0.01199 | -0.0326 | 75.8799
6 | 0.9385 | 0.01309 | -0.0254 | 71.696
6.5 | 0.9684 | 0.01434 | -0.0187 | 67.5314
7 | 1.002 | 0.01591 | -0.0134 | 62.9793
7.5 | 1.0321 | 0.01815 | -0.0087 | 56.865
8 | 1.0607 | 0.0209 | -0.0046 | 50.7512
8.5 | 1.0865 | 0.02408 | -0.0007 | 45.1204
9 | 1.102 | 0.02809 | 0.0034 | 39.231
9.5 | 1.1173 | 0.03228 | 0.0075 | 34.6128
10 | 1.1282 | 0.03703 | 0.0111 | 30.4672
10.5 | 1.1244 | 0.04324 | 0.014 | 26.0037
11 | 1.11 | 0.05103 | 0.0155 | 21.7519
11.5 | 1.0838 | 0.06078 | 0.0144 | 17.8315
12 | 1.052 | 0.07225 | 0.0105 | 14.5606
12.5 | 1.0174 | 0.08534 | 0.0042 | 11.9217
13 | 0.9812 | 0.10004 | -0.0039 | 9.8081
13.5 | 0.9438 | 0.11613 | -0.013 | 8.1271
14 | 0.9084 | 0.13266 | -0.0221 | 6.8476
14.5 | 0.8858 | 0.14762 | -0.0304 | 6.0005
15 | 0.8647 | 0.16392 | -0.0395 | 5.2751

## 41. Re 1M Mach 0.00 (1)
BIGFOIL.COM POLAR EXPORT
GA 37A213
GA 37A213 |  |  |  | Cl Max: | 1.32 | at alpha= | 12 | deg
JavaFoil+Calcfoil stall+Eppler ext transition |  |  |  | L/D Max: | 111.036 | at alpha= | 5 | deg
Re: | 1000000 |  |  | Cd Min: | 0.0063 | at alpha= | 1.5 | deg
Mach: | 0 |  |  | Cl=0 at alpha= | -1.6583 | deg
|  |  |  | @ Cl=0.1, Cd= | 0.0067267
|  |  |  | @ Cl=0.4, Cd= | 0.006315
|  |  |  | @ Cl=0.6, Cd= | 0.006794
alpha (deg) | Cl | Cd | Cm | Cl/Cd
-17 | -0.555 | 0.14111 | -0.002 | -3.935
-16.5 | -0.571 | 0.13654 | -0.002 | -4.184
-16 | -0.586 | 0.13007 | -0.002 | -4.509
-15.5 | -0.601 | 0.1232 | -0.003 | -4.876
-15 | -0.614 | 0.11485 | -0.003 | -5.346
-14.5 | -0.626 | 0.10975 | -0.003 | -5.704
-14 | -0.636 | 0.10323 | -0.004 | -6.164
-13.5 | -0.645 | 0.09798 | -0.004 | -6.579
-13 | -0.651 | 0.09194 | -0.004 | -7.079
-12.5 | -0.654 | 0.08846 | -0.004 | -7.396
-12 | -0.655 | 0.08252 | -0.005 | -7.938
-11.5 | -0.653 | 0.07953 | -0.005 | -8.206
-11 | -0.647 | 0.0735 | -0.005 | -8.803
-10.5 | -0.638 | 0.06915 | -0.006 | -9.227
-10 | -0.625 | 0.06532 | -0.006 | -9.574
-9.5 | -0.609 | 0.06161 | -0.006 | -9.884
-9 | -0.589 | 0.05705 | -0.007 | -10.322
-8.5 | -0.565 | 0.05341 | -0.007 | -10.583
-8 | -0.538 | 0.05036 | -0.008 | -10.687
-7.5 | -0.508 | 0.0478 | -0.008 | -10.619
-7 | -0.474 | 0.04536 | -0.009 | -10.449
-6.5 | -0.438 | 0.04271 | -0.009 | -10.248
-6 | -0.493 | 0.01058 | -0.023 | -46.582
-5.5 | -0.442 | 0.01018 | -0.024 | -43.414
-5 | -0.389 | 0.01012 | -0.025 | -38.426
-4.5 | -0.334 | 0.00969 | -0.026 | -34.449
-4 | -0.277 | 0.00965 | -0.027 | -28.716
-3.5 | -0.219 | 0.00951 | -0.028 | -23.049
-3 | -0.16 | 0.00923 | -0.029 | -17.363
-2.5 | -0.101 | 0.00905 | -0.03 | -11.142
-2 | -0.041 | 0.00674 | -0.03 | -6.068
-1.5 | 0.019 | 0.00681 | -0.031 | 2.843
-1 | 0.08 | 0.00676 | -0.032 | 11.794
-0.5 | 0.14 | 0.00666 | -0.033 | 21.063
0 | 0.202 | 0.00656 | -0.034 | 30.809
0.5 | 0.263 | 0.00644 | -0.035 | 40.851
1 | 0.324 | 0.00637 | -0.036 | 50.879
1.5 | 0.385 | 0.0063 | -0.037 | 61.117
2 | 0.445 | 0.00636 | -0.038 | 69.944
2.5 | 0.506 | 0.00664 | -0.039 | 76.199
3 | 0.566 | 0.00676 | -0.04 | 83.803
3.5 | 0.626 | 0.00682 | -0.041 | 91.903
4 | 0.686 | 0.00694 | -0.042 | 98.859
4.5 | 0.746 | 0.0071 | -0.043 | 105.012
5 | 0.804 | 0.00724 | -0.044 | 111.036
5.5 | 0.861 | 0.01068 | -0.044 | 80.609
6 | 0.918 | 0.01127 | -0.045 | 81.405
6.5 | 0.972 | 0.01201 | -0.046 | 80.967
7 | 1.024 | 0.01301 | -0.047 | 78.739
7.5 | 1.075 | 0.01383 | -0.048 | 77.692
8 | 1.122 | 0.01458 | -0.049 | 76.953
8.5 | 1.167 | 0.01522 | -0.05 | 76.683
9 | 1.209 | 0.01599 | -0.051 | 75.589
9.5 | 1.247 | 0.01742 | -0.052 | 71.593
10 | 1.254 | 0.01884 | -0.051 | 66.524
10.5 | 1.278 | 0.02 | -0.052 | 63.904
11 | 1.297 | 0.02139 | -0.053 | 60.655
11.5 | 1.311 | 0.02315 | -0.053 | 56.628
12 | 1.32 | 0.02502 | -0.053 | 52.743
12.5 | 1.318 | 0.02727 | -0.054 | 48.315
13 | 1.303 | 0.0305 | -0.054 | 42.725
13.5 | 1.282 | 0.03434 | -0.054 | 37.344
14 | 1.232 | 0.04524 | -0.053 | 27.229
14.5 | 1.101 | 0.09317 | -0.039 | 11.82
15 | 1.065 | 0.10779 | -0.035 | 9.877
15.5 | 1.037 | 0.11597 | -0.033 | 8.944
16 | 1.009 | 0.12391 | -0.033 | 8.142
16.5 | 0.977 | 0.13276 | -0.03 | 7.356
17 | 0.946 | 0.13981 | -0.03 | 6.765

## 42. Re 1M Mach 0.00 (2)
BIGFOIL.COM POLAR EXPORT
GA 37A213
GA 37A213 |  |  |  | Cl Max: | 1.4065 | at alpha= | 16.5 | deg
XFOIL ncrit=9 |  |  |  | L/D Max: | 111.653 | at alpha= | 4.5 | deg
Re: | 1000000 |  |  | Cd Min: | 0.12908 | at alpha= | 20 | deg
Mach: | 0 |  |  | Cl=0 at alpha= | -1.6308 | deg
|  |  |  | @ Cl=0.1, Cd= | 0.0057664
|  |  |  | @ Cl=0.4, Cd= | 0.0056
|  |  |  | @ Cl=0.6, Cd= | 0.005864
alpha (deg) | Cl | Cd | Cm | Cl/Cd
-9 | -0.7209 | 0.02362 | -0.0468 | -30.5207
-8.5 | -0.6856 | 0.02043 | -0.0441 | -33.5585
-8 | -0.6409 | 0.019 | -0.0429 | -33.7316
-7.5 | -0.595 | 0.01699 | -0.0416 | -35.0206
-7 | -0.5469 | 0.0153 | -0.0405 | -35.7451
-6.5 | -0.4972 | 0.01407 | -0.0397 | -35.3376
-6 | -0.4491 | 0.01264 | -0.0386 | -35.5301
-5.5 | -0.4005 | 0.01147 | -0.0377 | -34.9172
-5 | -0.3482 | 0.01086 | -0.0373 | -32.0626
-4 | -0.2432 | 0.00961 | -0.0364 | -25.307
-3.5 | -0.1893 | 0.00914 | -0.0362 | -20.7112
-3 | -0.1349 | 0.00877 | -0.0361 | -15.382
-2.5 | -0.0855 | 0.00771 | -0.0354 | -11.0895
-2 | -0.0398 | 0.00634 | -0.0342 | -6.2776
-1.5 | 0.0141 | 0.00608 | -0.034 | 2.3191
-1 | 0.0684 | 0.00586 | -0.0338 | 11.6724
-0.5 | 0.1224 | 0.0057 | -0.0335 | 21.4737
0 | 0.178 | 0.00566 | -0.0335 | 31.4488
0.5 | 0.2342 | 0.00563 | -0.0336 | 41.5986
1.5 | 0.3456 | 0.0056 | -0.0336 | 61.7143
2 | 0.4005 | 0.0056 | -0.0334 | 71.5179
2.5 | 0.4544 | 0.00562 | -0.033 | 80.8541
3 | 0.5089 | 0.00567 | -0.0327 | 89.7531
3.5 | 0.5647 | 0.00577 | -0.0327 | 97.8683
4 | 0.6248 | 0.00593 | -0.0337 | 105.3626
4.5 | 0.6889 | 0.00617 | -0.0357 | 111.6532
5 | 0.7548 | 0.00678 | -0.0386 | 111.3274
5.5 | 0.8127 | 0.00854 | -0.0408 | 95.1639
6 | 0.8651 | 0.00981 | -0.0415 | 88.1855
6.5 | 0.9017 | 0.01053 | -0.0383 | 85.6315
7 | 0.9411 | 0.01117 | -0.0356 | 84.2525
7.5 | 0.9814 | 0.01188 | -0.0332 | 82.6094
8 | 1.0234 | 0.01262 | -0.0312 | 81.0935
8.5 | 1.0641 | 0.01352 | -0.0291 | 78.7056
9 | 1.1048 | 0.01441 | -0.0272 | 76.669
9.5 | 1.1446 | 0.01532 | -0.0251 | 74.7128
10 | 1.1763 | 0.01657 | -0.0219 | 70.9897
10.5 | 1.2111 | 0.01756 | -0.0193 | 68.9692
11 | 1.2393 | 0.01905 | -0.0163 | 65.0551
11.5 | 1.2655 | 0.02079 | -0.0135 | 60.8706
12 | 1.2952 | 0.02241 | -0.0114 | 57.7956
12.5 | 1.3203 | 0.02446 | -0.0094 | 53.9779
13 | 1.3319 | 0.02776 | -0.0067 | 47.9791
13.5 | 1.3558 | 0.03015 | -0.0053 | 44.9685
14 | 1.3757 | 0.03297 | -0.0039 | 41.7258
14.5 | 1.3931 | 0.03607 | -0.0027 | 38.6221
15 | 1.3961 | 0.04064 | -0.0013 | 34.3529
15.5 | 1.3959 | 0.04575 | -0.0003 | 30.5115
16 | 1.4037 | 0.05031 | -0.0001 | 27.901
16.5 | 1.4065 | 0.05572 | -0.0003 | 25.2423
17 | 1.4057 | 0.06182 | -0.001 | 22.7386
17.5 | 1.4008 | 0.06882 | -0.0025 | 20.3545
18 | 1.3898 | 0.07697 | -0.0047 | 18.0564
18.5 | 1.3693 | 0.08702 | -0.008 | 15.7355
19 | 1.3384 | 0.09922 | -0.0127 | 13.4892
19.5 | 1.2998 | 0.11345 | -0.019 | 11.457
20 | 1.2581 | 0.12908 | -0.0267 | 9.7467

## 43. Re 1M Mach 0.10 (1)
BIGFOIL.COM POLAR EXPORT
GA 37A213
GA 37A213 |  |  |  | Cl Max: | 1.311 | at alpha= | 12 | deg
JavaFoil+Calcfoil stall+Eppler ext transition |  |  |  | L/D Max: | 110.711 | at alpha= | 5 | deg
Re: | 1000000 |  |  | Cd Min: | 0.00634 | at alpha= | 1 | deg
Mach: | 0.1 |  |  | Cl=0 at alpha= | -1.6583 | deg
|  |  |  | @ Cl=0.1, Cd= | 0.0067375
|  |  |  | @ Cl=0.4, Cd= | 0.0063722
|  |  |  | @ Cl=0.6, Cd= | 0.006708
alpha (deg) | Cl | Cd | Cm | Cl/Cd
-17 | -0.508 | 0.1424 | -0.002 | -3.568
-16.5 | -0.527 | 0.13623 | -0.002 | -3.866
-16 | -0.545 | 0.1308 | -0.002 | -4.165
-15.5 | -0.562 | 0.12386 | -0.003 | -4.54
-15 | -0.579 | 0.11736 | -0.003 | -4.931
-14.5 | -0.594 | 0.11015 | -0.003 | -5.392
-14 | -0.608 | 0.10278 | -0.004 | -5.911
-13.5 | -0.619 | 0.09724 | -0.004 | -6.367
-13 | -0.628 | 0.09254 | -0.004 | -6.791
-12.5 | -0.635 | 0.08782 | -0.005 | -7.232
-12 | -0.639 | 0.08377 | -0.005 | -7.626
-11.5 | -0.639 | 0.0796 | -0.005 | -8.033
-11 | -0.636 | 0.07342 | -0.006 | -8.669
-10.5 | -0.63 | 0.06982 | -0.006 | -9.018
-10 | -0.619 | 0.06585 | -0.006 | -9.402
-9.5 | -0.604 | 0.06127 | -0.006 | -9.864
-9 | -0.586 | 0.05714 | -0.007 | -10.253
-8.5 | -0.564 | 0.05378 | -0.007 | -10.478
-8 | -0.537 | 0.05061 | -0.008 | -10.62
-7.5 | -0.508 | 0.04798 | -0.008 | -10.581
-7 | -0.475 | 0.04525 | -0.009 | -10.493
-6.5 | -0.439 | 0.04282 | -0.009 | -10.245
-6 | -0.401 | 0.04002 | -0.011 | -10.025
-5.5 | -0.444 | 0.01028 | -0.024 | -43.146
-5 | -0.39 | 0.00996 | -0.025 | -39.196
-4.5 | -0.335 | 0.00974 | -0.026 | -34.424
-4 | -0.278 | 0.00966 | -0.027 | -28.827
-3.5 | -0.22 | 0.00947 | -0.028 | -23.268
-3 | -0.161 | 0.00929 | -0.029 | -17.341
-2.5 | -0.101 | 0.00915 | -0.03 | -11.074
-2 | -0.041 | 0.00681 | -0.031 | -6.028
-1.5 | 0.019 | 0.00677 | -0.032 | 2.871
-1 | 0.08 | 0.00679 | -0.033 | 11.802
-0.5 | 0.141 | 0.00663 | -0.033 | 21.271
0 | 0.203 | 0.00665 | -0.034 | 30.576
0.5 | 0.264 | 0.00641 | -0.035 | 41.242
1 | 0.326 | 0.00634 | -0.036 | 51.36
1.5 | 0.387 | 0.00637 | -0.037 | 60.726
2 | 0.447 | 0.00638 | -0.038 | 70.07
2.5 | 0.508 | 0.00666 | -0.039 | 76.333
3 | 0.569 | 0.00677 | -0.04 | 83.995
3.5 | 0.629 | 0.00665 | -0.041 | 94.606
4 | 0.69 | 0.00698 | -0.042 | 98.764
4.5 | 0.749 | 0.00715 | -0.043 | 104.783
5 | 0.808 | 0.0073 | -0.044 | 110.711
5.5 | 0.865 | 0.01077 | -0.045 | 80.369
6 | 0.922 | 0.01135 | -0.046 | 81.206
6.5 | 0.976 | 0.0121 | -0.046 | 80.678
7 | 1.029 | 0.01311 | -0.047 | 78.452
7.5 | 1.079 | 0.01395 | -0.048 | 77.33
8 | 1.126 | 0.01471 | -0.049 | 76.586
8.5 | 1.171 | 0.01533 | -0.05 | 76.355
9 | 1.212 | 0.01612 | -0.051 | 75.17
9.5 | 1.249 | 0.01757 | -0.052 | 71.077
10 | 1.253 | 0.01911 | -0.052 | 65.606
10.5 | 1.277 | 0.02032 | -0.052 | 62.833
11 | 1.294 | 0.02178 | -0.053 | 59.406
11.5 | 1.305 | 0.02365 | -0.053 | 55.186
12 | 1.311 | 0.02564 | -0.054 | 51.146
12.5 | 1.304 | 0.02842 | -0.054 | 45.893
13 | 1.284 | 0.03216 | -0.054 | 39.943
13.5 | 1.254 | 0.03743 | -0.054 | 33.493
14 | 1.119 | 0.07979 | -0.043 | 14.027
14.5 | 1.065 | 0.10102 | -0.036 | 10.543
15 | 1.035 | 0.1105 | -0.033 | 9.364
15.5 | 1.001 | 0.11921 | -0.03 | 8.394
16 | 0.969 | 0.12814 | -0.03 | 7.564
16.5 | 0.936 | 0.13456 | -0.03 | 6.952
17 | 0.899 | 0.14379 | -0.028 | 6.251

## 44. Re 1M Mach 0.10 (2)
BIGFOIL.COM POLAR EXPORT
GA 37A213
GA 37A213 |  |  |  | Cl Max: | 1.3905 | at alpha= | 16 | deg
XFOIL ncrit=9 |  |  |  | L/D Max: | 111.906 | at alpha= | 4.5 | deg
Re: | 1000000 |  |  | Cd Min: | 0.24155 | at alpha= | -20 | deg
Mach: | 0.1 |  |  | Cl=0 at alpha= | -1.6317 | deg
|  |  |  | @ Cl=0.1, Cd= | 0.0057883
|  |  |  | @ Cl=0.4, Cd= | 0.00562
|  |  |  | @ Cl=0.6, Cd= | 0.0058749
alpha (deg) | Cl | Cd | Cm | Cl/Cd
-20 | -0.709 | 0.24155 | 0.0482 | -2.9352
-19.5 | -0.6919 | 0.23533 | 0.0441 | -2.9401
-19 | -0.6751 | 0.2286 | 0.0399 | -2.9532
-18.5 | -0.66 | 0.21964 | 0.0342 | -3.0049
-18 | -0.646 | 0.21183 | 0.0293 | -3.0496
-17.5 | -0.6308 | 0.20479 | 0.0265 | -3.0802
-17 | -0.6144 | 0.19892 | 0.0233 | -3.0887
-16.5 | -0.5987 | 0.19262 | 0.0199 | -3.1082
-16 | -0.584 | 0.18585 | 0.0162 | -3.1423
-15.5 | -0.573 | 0.17665 | 0.0112 | -3.2437
-15 | -0.5651 | 0.16719 | 0.0061 | -3.38
-14.5 | -0.5589 | 0.1582 | 0.0027 | -3.5329
-14 | -0.5456 | 0.15211 | 0.0004 | -3.5869
-13.5 | -0.5346 | 0.14534 | -0.0025 | -3.6783
-13 | -0.5263 | 0.13781 | -0.0058 | -3.819
-12.5 | -0.5207 | 0.12951 | -0.0095 | -4.0205
-12 | -0.5252 | 0.11618 | -0.0165 | -4.5206
-11 | -0.5691 | 0.08283 | -0.0343 | -6.8707
-10.5 | -0.6274 | 0.05992 | -0.0535 | -10.4706
-10 | -0.6722 | 0.05089 | -0.0552 | -13.2089
-9.5 | -0.6794 | 0.04549 | -0.0531 | -14.9352
-8.5 | -0.6852 | 0.02188 | -0.0455 | -31.3163
-8 | -0.6427 | 0.01977 | -0.0438 | -32.5089
-7.5 | -0.5972 | 0.01761 | -0.0425 | -33.9125
-7 | -0.5494 | 0.01564 | -0.0413 | -35.1279
-6.5 | -0.4996 | 0.01428 | -0.0403 | -34.986
-6 | -0.4504 | 0.01294 | -0.0393 | -34.8068
-5.5 | -0.4024 | 0.01158 | -0.0382 | -34.7496
-5 | -0.35 | 0.01093 | -0.0377 | -32.022
-4.5 | -0.2965 | 0.01042 | -0.0373 | -28.4549
-4 | -0.2445 | 0.00965 | -0.0367 | -25.3368
-3.5 | -0.1902 | 0.00918 | -0.0365 | -20.719
-3 | -0.1356 | 0.00879 | -0.0363 | -15.4266
-2.5 | -0.0854 | 0.00782 | -0.0357 | -10.9207
-2 | -0.04 | 0.00636 | -0.0344 | -6.2893
-1.5 | 0.0143 | 0.0061 | -0.0342 | 2.3443
-1 | 0.0687 | 0.00588 | -0.034 | 11.6837
-0.5 | 0.1233 | 0.00572 | -0.0337 | 21.5559
0 | 0.1791 | 0.0057 | -0.0337 | 31.4211
0.5 | 0.2356 | 0.00564 | -0.0338 | 41.773
1 | 0.2915 | 0.00566 | -0.0338 | 51.5018
1.5 | 0.3477 | 0.00562 | -0.0338 | 61.8683
2 | 0.403 | 0.00562 | -0.0336 | 71.7082
2.5 | 0.4571 | 0.00564 | -0.0332 | 81.0461
3 | 0.5119 | 0.00569 | -0.0328 | 89.9649
3.5 | 0.5679 | 0.00579 | -0.0328 | 98.0829
4 | 0.6284 | 0.00595 | -0.0338 | 105.6134
4.5 | 0.6927 | 0.00619 | -0.0358 | 111.9063
5 | 0.7584 | 0.00685 | -0.0385 | 110.7153
5.5 | 0.8165 | 0.00865 | -0.0407 | 94.3931
6 | 0.869 | 0.00989 | -0.0413 | 87.8665
6.5 | 0.9054 | 0.01063 | -0.0379 | 85.174
7 | 0.9449 | 0.01127 | -0.0352 | 83.8421
7.5 | 0.9859 | 0.01197 | -0.0327 | 82.3642
8 | 1.0272 | 0.01278 | -0.0306 | 80.3756
8.5 | 1.068 | 0.01369 | -0.0284 | 78.0131
9 | 1.1076 | 0.01467 | -0.0261 | 75.501
9.5 | 1.148 | 0.01555 | -0.0241 | 73.8264
10 | 1.1786 | 0.01681 | -0.0205 | 70.113
10.5 | 1.2126 | 0.0179 | -0.0178 | 67.743
11 | 1.2373 | 0.0197 | -0.0144 | 62.8071
11.5 | 1.2661 | 0.02137 | -0.012 | 59.2466
12 | 1.295 | 0.02314 | -0.0099 | 55.9637
12.5 | 1.3171 | 0.02554 | -0.0077 | 51.5701
13 | 1.3309 | 0.02877 | -0.0053 | 46.26
13.5 | 1.3525 | 0.03146 | -0.0037 | 42.9911
14 | 1.3708 | 0.03452 | -0.0023 | 39.7103
14.5 | 1.3851 | 0.03803 | -0.0011 | 36.4212
15 | 1.3755 | 0.04397 | 0.0005 | 31.2827
15.5 | 1.3863 | 0.0482 | 0.0009 | 28.7614
16 | 1.3905 | 0.05339 | 0.001 | 26.0442
16.5 | 1.3899 | 0.05943 | 0.0004 | 23.3872
17 | 1.3859 | 0.06626 | -0.0008 | 20.9161
17.5 | 1.3763 | 0.07419 | -0.0028 | 18.551
18 | 1.3596 | 0.0836 | -0.0058 | 16.2632
18.5 | 1.3327 | 0.09506 | -0.0101 | 14.0196
19 | 1.2979 | 0.10854 | -0.0159 | 11.9578
19.5 | 1.2586 | 0.12354 | -0.0232 | 10.1878
20 | 1.2189 | 0.13951 | -0.0316 | 8.737

## 45. Re 1M Mach 0.25 (1)
BIGFOIL.COM POLAR EXPORT
GA 37A213
GA 37A213 |  |  |  | Cl Max: | 1.258 | at alpha= | 11 | deg
JavaFoil+Calcfoil stall+Eppler ext transition |  |  |  | L/D Max: | 110.547 | at alpha= | 5 | deg
Re: | 1000000 |  |  | Cd Min: | 0.00641 | at alpha= | 1 | deg
Mach: | 0.25 |  |  | Cl=0 at alpha= | -1.6613 | deg
|  |  |  | @ Cl=0.1, Cd= | 0.0068
|  |  |  | @ Cl=0.4, Cd= | 0.0064226
|  |  |  | @ Cl=0.6, Cd= | 0.0066869
alpha (deg) | Cl | Cd | Cm | Cl/Cd
-15 | -0.229 | 0.1186 | -0.003 | -1.929
-14.5 | -0.288 | 0.1122 | -0.004 | -2.565
-14 | -0.339 | 0.10533 | -0.004 | -3.217
-13.5 | -0.385 | 0.10062 | -0.004 | -3.826
-13 | -0.426 | 0.09745 | -0.005 | -4.376
-12.5 | -0.463 | 0.09057 | -0.005 | -5.116
-12 | -0.495 | 0.08721 | -0.005 | -5.678
-11.5 | -0.522 | 0.0814 | -0.006 | -6.408
-11 | -0.542 | 0.07674 | -0.006 | -7.063
-10.5 | -0.556 | 0.07135 | -0.006 | -7.792
-10 | -0.564 | 0.06735 | -0.007 | -8.368
-9.5 | -0.564 | 0.06217 | -0.007 | -9.077
-9 | -0.559 | 0.05913 | -0.007 | -9.446
-8.5 | -0.546 | 0.05563 | -0.007 | -9.821
-8 | -0.528 | 0.05184 | -0.008 | -10.187
-7.5 | -0.505 | 0.04948 | -0.008 | -10.199
-7 | -0.476 | 0.04634 | -0.009 | -10.27
-6.5 | -0.442 | 0.04335 | -0.009 | -10.207
-6 | -0.406 | 0.04079 | -0.01 | -9.953
-5.5 | -0.452 | 0.01038 | -0.025 | -43.515
-5 | -0.399 | 0.01012 | -0.026 | -39.416
-4.5 | -0.343 | 0.00992 | -0.027 | -34.573
-4 | -0.285 | 0.00979 | -0.028 | -29.138
-3.5 | -0.226 | 0.00958 | -0.029 | -23.576
-3 | -0.165 | 0.00941 | -0.03 | -17.566
-2.5 | -0.104 | 0.00921 | -0.03 | -11.295
-2 | -0.042 | 0.00686 | -0.031 | -6.151
-1.5 | 0.02 | 0.00681 | -0.032 | 2.933
-1 | 0.082 | 0.00686 | -0.033 | 11.999
-0.5 | 0.145 | 0.00665 | -0.034 | 21.782
0 | 0.209 | 0.00666 | -0.035 | 31.344
0.5 | 0.272 | 0.00648 | -0.036 | 41.959
1 | 0.335 | 0.00641 | -0.037 | 52.169
1.5 | 0.398 | 0.00642 | -0.038 | 61.897
2 | 0.46 | 0.0065 | -0.039 | 70.674
2.5 | 0.522 | 0.0068 | -0.04 | 76.782
3 | 0.585 | 0.00667 | -0.041 | 87.604
3.5 | 0.647 | 0.00674 | -0.042 | 95.969
4 | 0.708 | 0.00709 | -0.043 | 99.919
4.5 | 0.769 | 0.00731 | -0.044 | 105.231
5 | 0.829 | 0.0075 | -0.045 | 110.547
5.5 | 0.888 | 0.01133 | -0.046 | 78.364
6 | 0.945 | 0.01186 | -0.047 | 79.67
6.5 | 1 | 0.01295 | -0.048 | 77.238
7 | 1.053 | 0.01363 | -0.049 | 77.222
7.5 | 1.102 | 0.01456 | -0.05 | 75.638
8 | 1.147 | 0.01541 | -0.051 | 74.466
8.5 | 1.189 | 0.01683 | -0.051 | 70.641
9 | 1.225 | 0.01777 | -0.052 | 68.957
9.5 | 1.226 | 0.01932 | -0.052 | 63.471
10 | 1.244 | 0.02083 | -0.053 | 59.745
10.5 | 1.256 | 0.02242 | -0.053 | 55.998
11 | 1.258 | 0.02438 | -0.054 | 51.61
11.5 | 1.251 | 0.02721 | -0.054 | 45.967
12 | 1.231 | 0.03115 | -0.054 | 39.518
12.5 | 1.049 | 0.08408 | -0.034 | 12.478
13 | 1.005 | 0.09425 | -0.028 | 10.663
13.5 | 0.961 | 0.10219 | -0.025 | 9.407
14 | 0.911 | 0.10907 | -0.025 | 8.353
14.5 | 0.853 | 0.11876 | -0.025 | 7.184
15 | 0.788 | 0.12913 | -0.024 | 6.101
15.5 | 0.717 | 0.14184 | -0.025 | 5.057
16 | 0.641 | 0.15333 | -0.027 | 4.183

## 46. Re 1M Mach 0.25 (2)
BIGFOIL.COM POLAR EXPORT
GA 37A213
GA 37A213 |  |  |  | Cl Max: | 1.3266 | at alpha= | 14 | deg
XFOIL ncrit=9 |  |  |  | L/D Max: | 112.492 | at alpha= | 4.5 | deg
Re: | 1000000 |  |  | Cd Min: | 0.24606 | at alpha= | -20 | deg
Mach: | 0.25 |  |  | Cl=0 at alpha= | -1.636 | deg
|  |  |  | @ Cl=0.1, Cd= | 0.0059082
|  |  |  | @ Cl=0.4, Cd= | 0.0057386
|  |  |  | @ Cl=0.6, Cd= | 0.0059183
alpha (deg) | Cl | Cd | Cm | Cl/Cd
-20 | -0.7186 | 0.24606 | 0.0501 | -2.9204
-19.5 | -0.7004 | 0.23957 | 0.0458 | -2.9236
-19 | -0.6825 | 0.23252 | 0.0414 | -2.9352
-18.5 | -0.6658 | 0.22371 | 0.0356 | -2.9762
-18 | -0.6508 | 0.2157 | 0.0305 | -3.0172
-17.5 | -0.6337 | 0.20878 | 0.0277 | -3.0353
-17 | -0.6165 | 0.20268 | 0.0243 | -3.0417
-16.5 | -0.5997 | 0.19612 | 0.0206 | -3.0578
-16 | -0.5837 | 0.18913 | 0.0168 | -3.0862
-15.5 | -0.5715 | 0.17977 | 0.0114 | -3.1791
-15 | -0.5614 | 0.17077 | 0.0064 | -3.2875
-14.5 | -0.5509 | 0.16255 | 0.0034 | -3.3891
-14 | -0.536 | 0.15633 | 0.001 | -3.4286
-13.5 | -0.5239 | 0.14942 | -0.002 | -3.5062
-13 | -0.514 | 0.14183 | -0.0054 | -3.6241
-12.5 | -0.5069 | 0.13342 | -0.0092 | -3.7993
-12 | -0.5077 | 0.12099 | -0.016 | -4.1962
-11.5 | -0.5074 | 0.11062 | -0.0207 | -4.5869
-11 | -0.518 | 0.09981 | -0.0253 | -5.1899
-10.5 | -0.5186 | 0.0909 | -0.0299 | -5.7052
-10 | -0.5257 | 0.07939 | -0.0374 | -6.6217
-9.5 | -0.5695 | 0.05918 | -0.0557 | -9.6232
-9 | -0.5934 | 0.05028 | -0.0602 | -11.8019
-8.5 | -0.6019 | 0.04439 | -0.0572 | -13.5594
-8 | -0.6164 | 0.03175 | -0.0525 | -19.4142
-7.5 | -0.5998 | 0.02325 | -0.0483 | -25.7978
-6.5 | -0.5121 | 0.01586 | -0.0439 | -32.2888
-6 | -0.4601 | 0.0143 | -0.0427 | -32.1748
-5.5 | -0.412 | 0.01235 | -0.041 | -33.3603
-5 | -0.3591 | 0.01141 | -0.0401 | -31.4724
-4.5 | -0.3046 | 0.01072 | -0.0394 | -28.4142
-4 | -0.2513 | 0.00989 | -0.0385 | -25.4095
-3.5 | -0.1953 | 0.00946 | -0.0381 | -20.6448
-3 | -0.1391 | 0.00895 | -0.0378 | -15.5419
-2.5 | -0.0843 | 0.00833 | -0.0373 | -10.12
-2 | -0.0407 | 0.00653 | -0.0356 | -6.2328
-1.5 | 0.0152 | 0.00619 | -0.0354 | 2.4556
-1 | 0.0714 | 0.006 | -0.0351 | 11.9
-0.5 | 0.1275 | 0.00582 | -0.0347 | 21.9072
0 | 0.1854 | 0.00577 | -0.0347 | 32.1317
0.5 | 0.2435 | 0.00576 | -0.0348 | 42.2743
1 | 0.3016 | 0.00574 | -0.0349 | 52.5436
1.5 | 0.3592 | 0.00576 | -0.0348 | 62.3611
2 | 0.4165 | 0.00573 | -0.0347 | 72.6876
2.5 | 0.4726 | 0.00574 | -0.0342 | 82.3345
3 | 0.5291 | 0.00579 | -0.0338 | 91.3817
3.5 | 0.5862 | 0.00588 | -0.0334 | 99.6939
4 | 0.6474 | 0.00605 | -0.034 | 107.0083
4.5 | 0.7132 | 0.00634 | -0.0358 | 112.4921
5 | 0.7771 | 0.00737 | -0.0378 | 105.441
5.5 | 0.8372 | 0.00926 | -0.04 | 90.4104
6 | 0.8885 | 0.01037 | -0.0396 | 85.6798
6.5 | 0.9259 | 0.01108 | -0.0359 | 83.565
7 | 0.9661 | 0.01178 | -0.0326 | 82.0119
7.5 | 1.0072 | 0.01261 | -0.0297 | 79.8731
8 | 1.0489 | 0.01352 | -0.027 | 77.5814
8.5 | 1.0891 | 0.01453 | -0.0241 | 74.9553
9 | 1.1245 | 0.01566 | -0.0205 | 71.8072
9.5 | 1.1528 | 0.01719 | -0.0163 | 67.0622
10 | 1.1864 | 0.01859 | -0.0132 | 63.8193
10.5 | 1.2154 | 0.02044 | -0.0101 | 59.4618
11 | 1.2375 | 0.02296 | -0.0069 | 53.8981
11.5 | 1.2635 | 0.02537 | -0.0045 | 49.8029
12 | 1.2857 | 0.0282 | -0.0023 | 45.5922
12.5 | 1.2944 | 0.03226 | 0.0004 | 40.124
13 | 1.31 | 0.03591 | 0.0023 | 36.4801
13.5 | 1.3207 | 0.04014 | 0.0038 | 32.9023
14 | 1.3266 | 0.04498 | 0.005 | 29.4931
14.5 | 1.3129 | 0.05213 | 0.0055 | 25.1851
15 | 1.3104 | 0.0587 | 0.0052 | 22.3237
15.5 | 1.3001 | 0.06664 | 0.0039 | 19.5093
16 | 1.282 | 0.07614 | 0.0013 | 16.8374
16.5 | 1.258 | 0.08721 | -0.0028 | 14.425
17 | 1.2285 | 0.09985 | -0.0083 | 12.3035
17.5 | 1.1931 | 0.11438 | -0.0154 | 10.431
18 | 1.1539 | 0.13041 | -0.0239 | 8.8482
18.5 | 1.1101 | 0.14828 | -0.034 | 7.4865
19 | 1.0603 | 0.16913 | -0.0463 | 6.2691

## 47. Re 1M Mach 0.50 (1)
BIGFOIL.COM POLAR EXPORT
GA 37A213
GA 37A213 |  |  |  | Cl Max: | 1.211 | at alpha= | 20 | deg
JavaFoil+Calcfoil stall+Eppler ext transition |  |  |  | L/D Max: | 106.744 | at alpha= | 4.5 | deg
Re: | 1000000 |  |  | Cd Min: | 0.00676 | at alpha= | 1.5 | deg
Mach: | 0.5 |  |  | Cl=0 at alpha= | -1.6594 | deg
|  |  |  | @ Cl=0.1, Cd= | 0.0071126
|  |  |  | @ Cl=0.4, Cd= | 0.0067851
|  |  |  | @ Cl=0.6, Cd= | 0.0072616
alpha (deg) | Cl | Cd | Cm | Cl/Cd
-20 | -1.009 | 0.19962 | 0 | -5.054
-19.5 | -0.982 | 0.19202 | 0 | -5.116
-19 | -0.956 | 0.18674 | -0.001 | -5.12
-18.5 | -0.931 | 0.18312 | -0.001 | -5.087
-18 | -0.902 | 0.18084 | -0.002 | -4.989
-17.5 | -0.874 | 0.17323 | -0.002 | -5.045
-17 | -0.847 | 0.16538 | -0.003 | -5.12
-16.5 | -0.82 | 0.16058 | -0.003 | -5.104
-16 | -0.792 | 0.15382 | -0.003 | -5.151
-15.5 | -0.766 | 0.15165 | -0.004 | -5.049
-15 | -0.739 | 0.14471 | -0.004 | -5.104
-14.5 | -0.712 | 0.14079 | -0.005 | -5.054
-14 | -0.685 | 0.13765 | -0.005 | -4.973
-13.5 | -0.658 | 0.12956 | -0.006 | -5.077
-13 | -0.63 | 0.12085 | -0.006 | -5.21
-12.5 | -0.601 | 0.11254 | -0.006 | -5.345
-12 | -0.574 | 0.10919 | -0.006 | -5.258
-11.5 | -0.547 | 0.10598 | -0.007 | -5.16
-11 | -0.52 | 0.10154 | -0.007 | -5.117
-10.5 | -0.492 | 0.09997 | -0.008 | -4.923
-10 | -0.465 | 0.09984 | -0.008 | -4.654
-9.5 | -0.437 | 0.08359 | -0.008 | -5.225
-9 | -0.409 | 0.0673 | -0.009 | -6.08
-8.5 | -0.382 | 0.06009 | -0.009 | -6.351
-8 | -0.355 | 0.05421 | -0.01 | -6.54
-7.5 | -0.326 | 0.05827 | -0.01 | -5.596
-7 | -0.298 | 0.05058 | -0.01 | -5.898
-6.5 | -0.27 | 0.04795 | -0.01 | -5.641
-6 | -0.346 | 0.04504 | -0.01 | -7.689
-5.5 | -0.366 | 0.04211 | -0.011 | -8.694
-5 | -0.34 | 0.03866 | -0.011 | -8.804
-4.5 | -0.301 | 0.03621 | -0.012 | -8.304
-4 | -0.254 | 0.03408 | -0.013 | -7.445
-3.5 | -0.25 | 0.0099 | -0.032 | -25.26
-3 | -0.184 | 0.00992 | -0.033 | -18.527
-2.5 | -0.116 | 0.00961 | -0.034 | -12.059
-2 | -0.047 | 0.00938 | -0.035 | -5.015
-1.5 | 0.022 | 0.00709 | -0.036 | 3.147
-1 | 0.092 | 0.00714 | -0.037 | 12.881
-0.5 | 0.162 | 0.0069 | -0.038 | 23.449
0 | 0.233 | 0.00692 | -0.04 | 33.714
0.5 | 0.304 | 0.00693 | -0.041 | 43.812
1 | 0.374 | 0.0068 | -0.042 | 54.977
1.5 | 0.444 | 0.00676 | -0.043 | 65.713
2 | 0.514 | 0.00685 | -0.044 | 74.948
2.5 | 0.583 | 0.00723 | -0.045 | 80.664
3 | 0.653 | 0.00736 | -0.046 | 88.646
3.5 | 0.722 | 0.00754 | -0.047 | 95.736
4 | 0.79 | 0.00773 | -0.048 | 102.276
4.5 | 0.857 | 0.00803 | -0.049 | 106.744
5 | 0.922 | 0.01302 | -0.05 | 70.834
5.5 | 0.984 | 0.01376 | -0.051 | 71.503
6 | 1.042 | 0.01448 | -0.052 | 71.947
6.5 | 1.093 | 0.01573 | -0.053 | 69.455
7 | 1.107 | 0.01802 | -0.053 | 61.42
7.5 | 1.123 | 0.01961 | -0.054 | 57.29
8 | 1.107 | 0.0217 | -0.054 | 51.003
8.5 | 0.855 | 0.05671 | -0.034 | 15.078
9 | 0.597 | 0.06584 | -0.024 | 9.069
9.5 | 0.624 | 0.07943 | -0.024 | 7.862
10 | 0.652 | 0.09418 | -0.025 | 6.927
10.5 | 0.68 | 0.09806 | -0.025 | 6.935
11 | 0.708 | 0.10753 | -0.028 | 6.587
11.5 | 0.736 | 0.11137 | -0.028 | 6.608
12 | 0.764 | 0.11483 | -0.029 | 6.65
12.5 | 0.794 | 0.12049 | -0.034 | 6.594
13 | 0.821 | 0.12986 | -0.034 | 6.325
13.5 | 0.849 | 0.13514 | -0.034 | 6.281
14 | 0.877 | 0.14034 | -0.035 | 6.247
14.5 | 0.904 | 0.1455 | -0.036 | 6.216
15 | 0.933 | 0.15334 | -0.038 | 6.085
15.5 | 0.963 | 0.15584 | -0.04 | 6.18
16 | 0.993 | 0.16748 | -0.042 | 5.928
16.5 | 1.017 | 0.16941 | -0.041 | 6.003
17 | 1.044 | 0.17284 | -0.042 | 6.04
17.5 | 1.071 | 0.18114 | -0.043 | 5.914
18 | 1.098 | 0.18532 | -0.043 | 5.926
18.5 | 1.126 | 0.18823 | -0.044 | 5.981
19 | 1.154 | 0.19443 | -0.046 | 5.936
19.5 | 1.186 | 0.20333 | -0.048 | 5.835
20 | 1.211 | 0.20276 | -0.048 | 5.971

## 48. Re 1M Mach 0.50 (2)
BIGFOIL.COM POLAR EXPORT
GA 37A213
GA 37A213 |  |  |  | Cl Max: | 1.1593 | at alpha= | 10 | deg
XFOIL ncrit=9 |  |  |  | L/D Max: | 111.396 | at alpha= | 4 | deg
Re: | 1000000 |  |  | Cd Min: | 0.26892 | at alpha= | -20 | deg
Mach: | 0.5 |  |  | Cl=0 at alpha= | -1.6876 | deg
|  |  |  | @ Cl=0.1, Cd= | 0.0063748
|  |  |  | @ Cl=0.4, Cd= | 0.0062416
|  |  |  | @ Cl=0.6, Cd= | 0.0062755
alpha (deg) | Cl | Cd | Cm | Cl/Cd
-20 | -0.7711 | 0.26892 | 0.0589 | -2.8674
-19.5 | -0.7484 | 0.26069 | 0.0536 | -2.8708
-19 | -0.7256 | 0.2515 | 0.0476 | -2.8851
-18.5 | -0.7041 | 0.24266 | 0.0417 | -2.9016
-18 | -0.6825 | 0.23415 | 0.0372 | -2.9148
-17.5 | -0.6606 | 0.22683 | 0.0331 | -2.9123
-17 | -0.6388 | 0.21918 | 0.0285 | -2.9145
-16.5 | -0.6174 | 0.2112 | 0.0239 | -2.9233
-16 | -0.5972 | 0.20199 | 0.0181 | -2.9566
-15.5 | -0.5797 | 0.19311 | 0.0124 | -3.0019
-15 | -0.56 | 0.18474 | 0.0089 | -3.0313
-14.5 | -0.5399 | 0.17762 | 0.0057 | -3.0396
-14 | -0.5213 | 0.17005 | 0.0018 | -3.0656
-13.5 | -0.5041 | 0.16206 | -0.0022 | -3.1106
-13 | -0.4924 | 0.15212 | -0.0085 | -3.2369
-12.5 | -0.48 | 0.14293 | -0.0133 | -3.3583
-12 | -0.4662 | 0.13545 | -0.0153 | -3.4419
-11.5 | -0.4524 | 0.12806 | -0.0183 | -3.5327
-11 | -0.4414 | 0.12018 | -0.0218 | -3.6728
-10.5 | -0.4331 | 0.1116 | -0.0258 | -3.8808
-10 | -0.4313 | 0.09988 | -0.0332 | -4.3182
-9.5 | -0.4244 | 0.0895 | -0.04 | -4.7419
-9 | -0.4353 | 0.08049 | -0.0424 | -5.4081
-8 | -0.4463 | 0.05807 | -0.059 | -7.6856
-7.5 | -0.4717 | 0.04786 | -0.0673 | -9.8558
-7 | -0.5004 | 0.03891 | -0.0671 | -12.8604
-6.5 | -0.4992 | 0.03144 | -0.0643 | -15.8779
-6 | -0.4802 | 0.0238 | -0.0601 | -20.1765
-5.5 | -0.4426 | 0.01864 | -0.0562 | -23.7446
-5 | -0.3894 | 0.01534 | -0.0533 | -25.3846
-4.5 | -0.3319 | 0.01313 | -0.0507 | -25.278
-4 | -0.2736 | 0.01164 | -0.0483 | -23.5052
-3.5 | -0.2159 | 0.01041 | -0.0461 | -20.7397
-3 | -0.1534 | 0.00977 | -0.0448 | -15.7011
-2.5 | -0.0902 | 0.00916 | -0.0438 | -9.8472
-2 | -0.0313 | 0.00821 | -0.0426 | -3.8124
-1.5 | 0.0188 | 0.00665 | -0.0404 | 2.8271
-1 | 0.0828 | 0.00641 | -0.0399 | 12.9173
-0.5 | 0.1464 | 0.00628 | -0.0393 | 23.3121
0 | 0.2128 | 0.00621 | -0.0394 | 34.2673
0.5 | 0.2787 | 0.00623 | -0.0393 | 44.7352
1 | 0.3452 | 0.0062 | -0.0394 | 55.6774
1.5 | 0.4111 | 0.00625 | -0.0393 | 65.776
2 | 0.4767 | 0.00625 | -0.039 | 76.272
2.5 | 0.541 | 0.00623 | -0.0383 | 86.8379
3 | 0.6059 | 0.00628 | -0.0375 | 96.4809
3.5 | 0.6698 | 0.00639 | -0.0364 | 104.82
4 | 0.7341 | 0.00659 | -0.0351 | 111.3961
4.5 | 0.7968 | 0.0074 | -0.034 | 107.6757
5 | 0.8527 | 0.00987 | -0.0337 | 86.3931
5.5 | 0.9214 | 0.01137 | -0.0348 | 81.0378
6 | 0.9526 | 0.01227 | -0.0277 | 77.6365
6.5 | 0.9869 | 0.01335 | -0.0213 | 73.9251
7 | 1.0219 | 0.01469 | -0.0156 | 69.5643
7.5 | 1.0557 | 0.01658 | -0.0107 | 63.6731
8 | 1.0885 | 0.01895 | -0.0065 | 57.4406
8.5 | 1.1146 | 0.02205 | -0.0023 | 50.5488
9 | 1.1375 | 0.02558 | 0.0017 | 44.4683
9.5 | 1.1506 | 0.02989 | 0.0058 | 38.4945
10 | 1.1593 | 0.03472 | 0.0098 | 33.39
10.5 | 1.1591 | 0.04053 | 0.0132 | 28.5986
11 | 1.149 | 0.04771 | 0.0149 | 24.083
11.5 | 1.1236 | 0.05703 | 0.0146 | 19.7019
12 | 1.0899 | 0.06824 | 0.0116 | 15.9716
12.5 | 1.0527 | 0.0811 | 0.006 | 12.9803
13 | 1.0149 | 0.0955 | -0.0017 | 10.6272
13.5 | 0.9768 | 0.11121 | -0.0105 | 8.7834
14 | 0.9371 | 0.12787 | -0.0196 | 7.3285
14.5 | 0.9002 | 0.14514 | -0.0293 | 6.2023
15 | 0.8827 | 0.16002 | -0.0376 | 5.5162

## 49. Re 2M Mach 0.00 (1)
BIGFOIL.COM POLAR EXPORT
GA 37A213
GA 37A213 |  |  |  | Cl Max: | 1.334 | at alpha= | 12 | deg
JavaFoil+Calcfoil stall+Eppler ext transition |  |  |  | L/D Max: | 124.163 | at alpha= | 5 | deg
Re: | 2000000 |  |  | Cd Min: | 0.00584 | at alpha= | 0 | deg
Mach: | 0 |  |  | Cl=0 at alpha= | -1.6583 | deg
|  |  |  | @ Cl=0.1, Cd= | 0.00597
|  |  |  | @ Cl=0.4, Cd= | 0.00589
|  |  |  | @ Cl=0.6, Cd= | 0.0061123
alpha (deg) | Cl | Cd | Cm | Cl/Cd
-13 | -0.652 | 0.08816 | -0.005 | -7.397
-12.5 | -0.655 | 0.08381 | -0.005 | -7.817
-12 | -0.656 | 0.07935 | -0.005 | -8.269
-11.5 | -0.653 | 0.07497 | -0.006 | -8.715
-11 | -0.648 | 0.07027 | -0.006 | -9.225
-10.5 | -0.639 | 0.06605 | -0.007 | -9.68
-10 | -0.627 | 0.06237 | -0.007 | -10.054
-9.5 | -0.611 | 0.05849 | -0.008 | -10.442
-9 | -0.591 | 0.0551 | -0.008 | -10.729
-8.5 | -0.568 | 0.0511 | -0.009 | -11.107
-8 | -0.665 | 0.01028 | -0.019 | -64.724
-7.5 | -0.628 | 0.01047 | -0.02 | -59.965
-7 | -0.586 | 0.01053 | -0.021 | -55.667
-6.5 | -0.541 | 0.00989 | -0.022 | -54.735
-6 | -0.493 | 0.00955 | -0.023 | -51.64
-5.5 | -0.442 | 0.0092 | -0.024 | -48.049
-5 | -0.389 | 0.00904 | -0.025 | -43.004
-4.5 | -0.334 | 0.00873 | -0.026 | -38.223
-4 | -0.277 | 0.00862 | -0.027 | -32.142
-3.5 | -0.219 | 0.00845 | -0.028 | -25.934
-3 | -0.16 | 0.0083 | -0.029 | -19.317
-2.5 | -0.101 | 0.00812 | -0.03 | -12.411
-2 | -0.041 | 0.00605 | -0.03 | -6.759
-1.5 | 0.019 | 0.00605 | -0.031 | 3.2
-1 | 0.08 | 0.006 | -0.032 | 13.282
-0.5 | 0.14 | 0.00591 | -0.033 | 23.733
0 | 0.202 | 0.00584 | -0.034 | 34.591
0.5 | 0.263 | 0.00594 | -0.035 | 44.313
1 | 0.324 | 0.00593 | -0.036 | 54.642
1.5 | 0.385 | 0.0059 | -0.037 | 65.23
2 | 0.445 | 0.00586 | -0.038 | 75.925
2.5 | 0.506 | 0.00601 | -0.039 | 84.079
3 | 0.566 | 0.00605 | -0.04 | 93.535
3.5 | 0.626 | 0.00616 | -0.041 | 101.6
4 | 0.686 | 0.00627 | -0.042 | 109.431
4.5 | 0.746 | 0.0064 | -0.043 | 116.535
5 | 0.804 | 0.00647 | -0.044 | 124.163
5.5 | 0.861 | 0.00955 | -0.045 | 90.174
6 | 0.918 | 0.01011 | -0.045 | 90.796
6.5 | 0.972 | 0.01065 | -0.046 | 91.288
7 | 1.024 | 0.01148 | -0.047 | 89.274
7.5 | 1.075 | 0.01213 | -0.048 | 88.569
8 | 1.122 | 0.01277 | -0.049 | 87.872
8.5 | 1.167 | 0.01384 | -0.05 | 84.306
9 | 1.209 | 0.01453 | -0.051 | 83.202
9.5 | 1.247 | 0.01472 | -0.052 | 84.715
10 | 1.281 | 0.016 | -0.053 | 80.051
10.5 | 1.312 | 0.01686 | -0.053 | 77.777
11 | 1.31 | 0.01817 | -0.053 | 72.098
11.5 | 1.324 | 0.01961 | -0.054 | 67.516
12 | 1.334 | 0.02101 | -0.054 | 63.503
12.5 | 1.334 | 0.02262 | -0.055 | 58.991
13 | 1.322 | 0.02489 | -0.055 | 53.125
13.5 | 1.305 | 0.02723 | -0.055 | 47.929
14 | 1.282 | 0.03004 | -0.056 | 42.681
14.5 | 1.252 | 0.03395 | -0.056 | 36.868
15 | 1.207 | 0.0416 | -0.055 | 29.017
15.5 | 1.148 | 0.05529 | -0.053 | 20.766
16 | 1.046 | 0.09512 | -0.045 | 11
16.5 | 0.999 | 0.11178 | -0.041 | 8.94
17 | 0.962 | 0.12285 | -0.04 | 7.829

## 50. Re 2M Mach 0.00 (2)
BIGFOIL.COM POLAR EXPORT
GA 37A213
GA 37A213 |  |  |  | Cl Max: | 1.5705 | at alpha= | 17.5 | deg
XFOIL ncrit=9 |  |  |  | L/D Max: | 123.708 | at alpha= | 4 | deg
Re: | 2000000 |  |  | Cd Min: | 0.23894 | at alpha= | -20 | deg
Mach: | 0 |  |  | Cl=0 at alpha= | -1.6663 | deg
|  |  |  | @ Cl=0.1, Cd= | 0.0050119
|  |  |  | @ Cl=0.4, Cd= | 0.0047246
|  |  |  | @ Cl=0.6, Cd= | 0.0049729
alpha (deg) | Cl | Cd | Cm | Cl/Cd
-20 | -0.711 | 0.23894 | 0.0481 | -2.9756
-19.5 | -0.694 | 0.23314 | 0.0441 | -2.9768
-19 | -0.6771 | 0.22716 | 0.0401 | -2.9807
-18.5 | -0.6605 | 0.21929 | 0.0357 | -3.012
-18 | -0.6463 | 0.21106 | 0.031 | -3.0622
-16.5 | -0.6074 | 0.18819 | 0.0194 | -3.2276
-16 | -0.5924 | 0.18213 | 0.0161 | -3.2526
-15.5 | -0.5784 | 0.17572 | 0.0128 | -3.2916
-15 | -0.5684 | 0.16649 | 0.0082 | -3.414
-14.5 | -0.56 | 0.15755 | 0.0042 | -3.5544
-14 | -0.5533 | 0.14871 | 0.0005 | -3.7207
-12.5 | -0.952 | 0.03627 | -0.055 | -26.2476
-12 | -0.9767 | 0.03027 | -0.0496 | -32.2663
-11.5 | -0.967 | 0.02607 | -0.0457 | -37.0924
-11 | -0.9366 | 0.02274 | -0.0441 | -41.1873
-10.5 | -0.89 | 0.02008 | -0.0447 | -44.3227
-10 | -0.8531 | 0.01836 | -0.0421 | -46.4651
-9.5 | -0.8097 | 0.01706 | -0.0407 | -47.4619
-9 | -0.7675 | 0.01511 | -0.0391 | -50.7942
-8.5 | -0.7231 | 0.01343 | -0.0378 | -53.8421
-8 | -0.6723 | 0.01272 | -0.0374 | -52.8538
-7.5 | -0.6212 | 0.01199 | -0.0369 | -51.8098
-7 | -0.5696 | 0.01129 | -0.0365 | -50.4517
-6.5 | -0.5174 | 0.01064 | -0.0361 | -48.6278
-6 | -0.4643 | 0.01011 | -0.0359 | -45.9248
-5.5 | -0.4135 | 0.00923 | -0.0352 | -44.7996
-5 | -0.3593 | 0.00881 | -0.0351 | -40.7832
-4.5 | -0.3042 | 0.00851 | -0.0352 | -35.7462
-4 | -0.2496 | 0.0081 | -0.0351 | -30.8148
-3 | -0.1386 | 0.00754 | -0.0353 | -18.382
-2.5 | -0.0834 | 0.00723 | -0.0353 | -11.5353
-2 | -0.0329 | 0.00631 | -0.0348 | -5.2139
-1.5 | 0.0164 | 0.00532 | -0.0341 | 3.0827
-1 | 0.0716 | 0.00513 | -0.0342 | 13.9571
-0.5 | 0.1269 | 0.0049 | -0.0343 | 25.898
0 | 0.1823 | 0.00477 | -0.0343 | 38.218
0.5 | 0.2389 | 0.00469 | -0.0346 | 50.9382
1 | 0.2954 | 0.00468 | -0.0348 | 63.1197
1.5 | 0.3518 | 0.00469 | -0.0351 | 75.0107
2 | 0.4076 | 0.00473 | -0.0352 | 86.1734
2.5 | 0.4636 | 0.00475 | -0.0353 | 97.6
3 | 0.5191 | 0.0048 | -0.0354 | 108.1458
3.5 | 0.574 | 0.00488 | -0.0354 | 117.623
4 | 0.6272 | 0.00507 | -0.035 | 123.7081
4.5 | 0.6737 | 0.00583 | -0.0335 | 115.5575
5 | 0.7194 | 0.00691 | -0.0322 | 104.11
5.5 | 0.7734 | 0.0079 | -0.0327 | 97.8987
6 | 0.8358 | 0.0086 | -0.035 | 97.186
6.5 | 0.9007 | 0.0092 | -0.0378 | 97.9022
7 | 0.9601 | 0.00976 | -0.0394 | 98.3709
7.5 | 0.9997 | 0.01035 | -0.0366 | 96.5894
8 | 1.0418 | 0.01093 | -0.0345 | 95.3156
8.5 | 1.0857 | 0.01156 | -0.0328 | 93.9187
9 | 1.1297 | 0.01227 | -0.0312 | 92.0701
9.5 | 1.1741 | 0.01296 | -0.0298 | 90.5941
10 | 1.2171 | 0.01372 | -0.0283 | 88.7099
10.5 | 1.2585 | 0.01452 | -0.0266 | 86.6736
11 | 1.2936 | 0.01551 | -0.0239 | 83.4043
11.5 | 1.3293 | 0.01641 | -0.0214 | 81.0055
12 | 1.362 | 0.01754 | -0.0189 | 77.6511
12.5 | 1.388 | 0.01921 | -0.016 | 72.254
13 | 1.4195 | 0.02061 | -0.0141 | 68.8743
13.5 | 1.4488 | 0.02225 | -0.0123 | 65.1146
14 | 1.4753 | 0.0242 | -0.0105 | 60.9628
14.5 | 1.4955 | 0.02674 | -0.0086 | 55.9274
15 | 1.5116 | 0.02971 | -0.0067 | 50.8785
15.5 | 1.5325 | 0.03236 | -0.0055 | 47.3578
16 | 1.5488 | 0.03545 | -0.0042 | 43.6897
16.5 | 1.5616 | 0.03896 | -0.0031 | 40.0821
17 | 1.5704 | 0.04301 | -0.0023 | 36.5124
17.5 | 1.5705 | 0.04818 | -0.0017 | 32.5965
18 | 1.5596 | 0.055 | -0.0018 | 28.3564
18.5 | 1.5614 | 0.06058 | -0.0024 | 25.7742
19 | 1.5589 | 0.06697 | -0.0035 | 23.2776
19.5 | 1.5492 | 0.07454 | -0.0053 | 20.7835
20 | 1.5324 | 0.08349 | -0.0079 | 18.3543

## 51. Re 2M Mach 0.10 (1)
BIGFOIL.COM POLAR EXPORT
GA 37A213
GA 37A213 |  |  |  | Cl Max: | 1.326 | at alpha= | 12 | deg
JavaFoil+Calcfoil stall+Eppler ext transition |  |  |  | L/D Max: | 122.862 | at alpha= | 5 | deg
Re: | 2000000 |  |  | Cd Min: | 0.00583 | at alpha= | 2 | deg
Mach: | 0.1 |  |  | Cl=0 at alpha= | -1.6583 | deg
|  |  |  | @ Cl=0.1, Cd= | 0.0060044
|  |  |  | @ Cl=0.4, Cd= | 0.0059475
|  |  |  | @ Cl=0.6, Cd= | 0.0060683
alpha (deg) | Cl | Cd | Cm | Cl/Cd
-16.5 | -0.528 | 0.12669 | -0.002 | -4.168
-16 | -0.546 | 0.12033 | -0.003 | -4.537
-15.5 | -0.563 | 0.11682 | -0.003 | -4.824
-15 | -0.58 | 0.11028 | -0.003 | -5.258
-14.5 | -0.595 | 0.10302 | -0.004 | -5.779
-14 | -0.609 | 0.09709 | -0.004 | -6.272
-13.5 | -0.621 | 0.09213 | -0.005 | -6.736
-13 | -0.63 | 0.08815 | -0.005 | -7.144
-12.5 | -0.636 | 0.08409 | -0.005 | -7.566
-12 | -0.64 | 0.07982 | -0.005 | -8.016
-11.5 | -0.641 | 0.07577 | -0.006 | -8.454
-11 | -0.638 | 0.0703 | -0.006 | -9.075
-10.5 | -0.631 | 0.06629 | -0.007 | -9.517
-10 | -0.621 | 0.0624 | -0.007 | -9.945
-9.5 | -0.606 | 0.05905 | -0.008 | -10.265
-9 | -0.588 | 0.05535 | -0.008 | -10.62
-8.5 | -0.566 | 0.0514 | -0.009 | -11.002
-8 | -0.542 | 0.04696 | -0.011 | -11.552
-7.5 | -0.628 | 0.01051 | -0.02 | -59.704
-7 | -0.587 | 0.01051 | -0.021 | -55.86
-6.5 | -0.542 | 0.00998 | -0.022 | -54.324
-6 | -0.494 | 0.00964 | -0.023 | -51.295
-5.5 | -0.444 | 0.00921 | -0.024 | -48.169
-5 | -0.391 | 0.00899 | -0.025 | -43.424
-4.5 | -0.335 | 0.00868 | -0.026 | -38.611
-4 | -0.278 | 0.00868 | -0.027 | -32.075
-3.5 | -0.22 | 0.0085 | -0.028 | -25.91
-3 | -0.161 | 0.00829 | -0.029 | -19.437
-2.5 | -0.101 | 0.00812 | -0.03 | -12.479
-2 | -0.041 | 0.00607 | -0.031 | -6.769
-1.5 | 0.019 | 0.00601 | -0.032 | 3.235
-1 | 0.08 | 0.00607 | -0.033 | 13.201
-0.5 | 0.141 | 0.00587 | -0.033 | 24
0 | 0.203 | 0.00591 | -0.034 | 34.398
0.5 | 0.264 | 0.00586 | -0.035 | 45.091
1 | 0.326 | 0.00595 | -0.036 | 54.723
1.5 | 0.387 | 0.00598 | -0.037 | 64.731
2 | 0.447 | 0.00583 | -0.038 | 76.707
2.5 | 0.508 | 0.00603 | -0.039 | 84.295
3 | 0.569 | 0.00612 | -0.04 | 92.962
3.5 | 0.629 | 0.00602 | -0.041 | 104.618
4 | 0.69 | 0.00628 | -0.042 | 109.811
4.5 | 0.749 | 0.00644 | -0.043 | 116.334
5 | 0.808 | 0.00657 | -0.044 | 122.862
5.5 | 0.865 | 0.00959 | -0.045 | 90.236
6 | 0.922 | 0.01017 | -0.046 | 90.64
6.5 | 0.976 | 0.01076 | -0.047 | 90.733
7 | 1.029 | 0.01156 | -0.047 | 89.023
7.5 | 1.079 | 0.01224 | -0.048 | 88.153
8 | 1.126 | 0.01289 | -0.049 | 87.377
8.5 | 1.171 | 0.01396 | -0.05 | 83.882
9 | 1.212 | 0.01466 | -0.051 | 82.664
9.5 | 1.249 | 0.0149 | -0.052 | 83.853
10 | 1.282 | 0.01617 | -0.053 | 79.294
10.5 | 1.311 | 0.01706 | -0.054 | 76.882
11 | 1.306 | 0.01846 | -0.053 | 70.748
11.5 | 1.318 | 0.01999 | -0.054 | 65.962
12 | 1.326 | 0.02148 | -0.054 | 61.728
12.5 | 1.321 | 0.02346 | -0.055 | 56.32
13 | 1.305 | 0.02593 | -0.055 | 50.329
13.5 | 1.285 | 0.02823 | -0.055 | 45.51
14 | 1.256 | 0.03168 | -0.056 | 39.634
14.5 | 1.219 | 0.03626 | -0.056 | 33.602
15 | 1.157 | 0.0489 | -0.054 | 23.658
15.5 | 1.044 | 0.08971 | -0.045 | 11.634
16 | 0.991 | 0.10782 | -0.041 | 9.195
16.5 | 0.951 | 0.11911 | -0.039 | 7.981
17 | 0.911 | 0.12918 | -0.038 | 7.049

## 52. Re 2M Mach 0.10 (2)
BIGFOIL.COM POLAR EXPORT
GA 37A213
GA 37A213 |  |  |  | Cl Max: | 1.5554 | at alpha= | 17 | deg
XFOIL ncrit=9 |  |  |  | L/D Max: | 123.706 | at alpha= | 4 | deg
Re: | 2000000 |  |  | Cd Min: | 0.18891 | at alpha= | -16.5 | deg
Mach: | 0.1 |  |  | Cl=0 at alpha= | -1.6647 | deg
|  |  |  | @ Cl=0.1, Cd= | 0.0050248
|  |  |  | @ Cl=0.4, Cd= | 0.0047411
|  |  |  | @ Cl=0.6, Cd= | 0.0049843
alpha (deg) | Cl | Cd | Cm | Cl/Cd
-16.5 | -0.6071 | 0.18891 | 0.0195 | -3.2137
-16 | -0.5919 | 0.18281 | 0.0162 | -3.2378
-15.5 | -0.5777 | 0.1764 | 0.0129 | -3.2749
-15 | -0.567 | 0.16741 | 0.0084 | -3.3869
-14.5 | -0.5585 | 0.15834 | 0.0043 | -3.5272
-14 | -0.5512 | 0.14957 | 0.0006 | -3.6852
-13.5 | -0.5459 | 0.14043 | -0.0032 | -3.8873
-11.5 | -0.9255 | 0.03174 | -0.0509 | -29.1588
-10.5 | -0.8859 | 0.02189 | -0.0469 | -40.4705
-10 | -0.8532 | 0.01956 | -0.0438 | -43.6196
-9.5 | -0.8119 | 0.01784 | -0.042 | -45.5101
-9 | -0.7655 | 0.0166 | -0.0409 | -46.1145
-8.5 | -0.7266 | 0.01377 | -0.0388 | -52.7669
-8 | -0.6757 | 0.01299 | -0.0382 | -52.0169
-7.5 | -0.6244 | 0.01221 | -0.0377 | -51.1384
-7 | -0.5725 | 0.01146 | -0.0372 | -49.9564
-6.5 | -0.5202 | 0.01076 | -0.0367 | -48.3457
-6 | -0.4668 | 0.0102 | -0.0364 | -45.7647
-5.5 | -0.4157 | 0.00931 | -0.0357 | -44.6509
-5 | -0.3614 | 0.00886 | -0.0355 | -40.7901
-4.5 | -0.306 | 0.00854 | -0.0355 | -35.8314
-4 | -0.251 | 0.00813 | -0.0354 | -30.8733
-3.5 | -0.1951 | 0.00788 | -0.0355 | -24.7589
-3 | -0.1393 | 0.00757 | -0.0355 | -18.4016
-2.5 | -0.0837 | 0.00725 | -0.0356 | -11.5448
-1.5 | 0.0165 | 0.00534 | -0.0344 | 3.0899
-1 | 0.0722 | 0.00514 | -0.0344 | 14.0467
-0.5 | 0.1277 | 0.00491 | -0.0345 | 26.0081
0 | 0.1835 | 0.00478 | -0.0345 | 38.3891
0.5 | 0.2403 | 0.00471 | -0.0348 | 51.0191
1 | 0.2973 | 0.00469 | -0.035 | 63.3902
1.5 | 0.354 | 0.0047 | -0.0353 | 75.3191
2 | 0.41 | 0.00475 | -0.0354 | 86.3158
2.5 | 0.4664 | 0.00477 | -0.0355 | 97.7778
3 | 0.5222 | 0.00482 | -0.0356 | 108.3402
3.5 | 0.5775 | 0.0049 | -0.0355 | 117.8571
4 | 0.6309 | 0.0051 | -0.0351 | 123.7059
4.5 | 0.6774 | 0.00589 | -0.0336 | 115.0085
5.5 | 0.7774 | 0.00796 | -0.0326 | 97.6633
6 | 0.8405 | 0.00865 | -0.0349 | 97.1676
7 | 0.9644 | 0.00984 | -0.039 | 98.0081
7.5 | 1.0044 | 0.01042 | -0.0362 | 96.3916
8 | 1.0468 | 0.01102 | -0.034 | 94.9909
8.5 | 1.091 | 0.01167 | -0.0322 | 93.4876
9 | 1.1354 | 0.01238 | -0.0306 | 91.7124
9.5 | 1.1791 | 0.01315 | -0.029 | 89.6654
10 | 1.2225 | 0.01389 | -0.0273 | 88.013
10.5 | 1.2625 | 0.01477 | -0.0253 | 85.4773
11 | 1.297 | 0.01576 | -0.0223 | 82.297
11.5 | 1.3321 | 0.01675 | -0.0197 | 79.5284
12 | 1.3639 | 0.01802 | -0.0171 | 75.6881
12.5 | 1.3894 | 0.01983 | -0.0142 | 70.0656
13 | 1.4215 | 0.02129 | -0.0123 | 66.7684
13.5 | 1.4498 | 0.02311 | -0.0104 | 62.7347
14 | 1.4745 | 0.02532 | -0.0086 | 58.2346
14.5 | 1.4876 | 0.02858 | -0.0063 | 52.0504
15 | 1.5103 | 0.03111 | -0.0049 | 48.5471
15.5 | 1.5286 | 0.03408 | -0.0035 | 44.8533
16 | 1.5429 | 0.03751 | -0.0023 | 41.133
16.5 | 1.5524 | 0.04147 | -0.0012 | 37.4343
17 | 1.5554 | 0.04636 | -0.0005 | 33.5505
18 | 1.5446 | 0.05891 | -0.0008 | 26.2197
18.5 | 1.5409 | 0.06547 | -0.0018 | 23.536
19 | 1.532 | 0.073 | -0.0035 | 20.9863
19.5 | 1.5155 | 0.08195 | -0.006 | 18.493
20 | 1.4899 | 0.09265 | -0.0098 | 16.0809

## 53. Re 2M Mach 0.25 (1)
BIGFOIL.COM POLAR EXPORT
GA 37A213
GA 37A213 |  |  |  | Cl Max: | 1.272 | at alpha= | 11 | deg
JavaFoil+Calcfoil stall+Eppler ext transition |  |  |  | L/D Max: | 124.384 | at alpha= | 5 | deg
Re: | 2000000 |  |  | Cd Min: | 0.00589 | at alpha= | -0.5 | deg
Mach: | 0.25 |  |  | Cl=0 at alpha= | -1.6613 | deg
|  |  |  | @ Cl=0.1, Cd= | 0.0060329
|  |  |  | @ Cl=0.4, Cd= | 0.0060642
|  |  |  | @ Cl=0.6, Cd= | 0.0059993
alpha (deg) | Cl | Cd | Cm | Cl/Cd
-14.5 | -0.288 | 0.10508 | -0.004 | -2.744
-14 | -0.34 | 0.09923 | -0.004 | -3.423
-13.5 | -0.386 | 0.09436 | -0.005 | -4.089
-13 | -0.428 | 0.08926 | -0.005 | -4.79
-12.5 | -0.464 | 0.08603 | -0.005 | -5.397
-12 | -0.496 | 0.08234 | -0.006 | -6.024
-11.5 | -0.523 | 0.07715 | -0.006 | -6.773
-11 | -0.543 | 0.07202 | -0.007 | -7.542
-10.5 | -0.557 | 0.06779 | -0.007 | -8.219
-10 | -0.565 | 0.06413 | -0.008 | -8.81
-9.5 | -0.566 | 0.06041 | -0.008 | -9.365
-9 | -0.56 | 0.05709 | -0.008 | -9.804
-8.5 | -0.548 | 0.0533 | -0.009 | -10.275
-8 | -0.529 | 0.0501 | -0.009 | -10.566
-7.5 | -0.506 | 0.04698 | -0.01 | -10.777
-7 | -0.48 | 0.04302 | -0.012 | -11.162
-6.5 | -0.547 | 0.01009 | -0.023 | -54.254
-6 | -0.502 | 0.00983 | -0.024 | -51.042
-5.5 | -0.452 | 0.00933 | -0.025 | -48.453
-5 | -0.399 | 0.00915 | -0.026 | -43.597
-4.5 | -0.343 | 0.00882 | -0.027 | -38.917
-4 | -0.285 | 0.00879 | -0.028 | -32.473
-3.5 | -0.226 | 0.0086 | -0.029 | -26.292
-3 | -0.165 | 0.00845 | -0.03 | -19.575
-2.5 | -0.104 | 0.00816 | -0.03 | -12.746
-2 | -0.042 | 0.00611 | -0.031 | -6.908
-1.5 | 0.02 | 0.00605 | -0.032 | 3.304
-1 | 0.082 | 0.00609 | -0.033 | 13.527
-0.5 | 0.145 | 0.00589 | -0.034 | 24.58
0 | 0.209 | 0.00591 | -0.035 | 35.325
0.5 | 0.272 | 0.0059 | -0.036 | 46.089
1 | 0.335 | 0.00598 | -0.037 | 55.92
1.5 | 0.398 | 0.00607 | -0.038 | 65.497
2 | 0.46 | 0.00589 | -0.039 | 77.989
2.5 | 0.522 | 0.0061 | -0.04 | 85.629
3 | 0.585 | 0.00598 | -0.041 | 97.784
3.5 | 0.647 | 0.00606 | -0.042 | 106.742
4 | 0.708 | 0.0064 | -0.043 | 110.669
4.5 | 0.769 | 0.00657 | -0.044 | 117.142
5 | 0.829 | 0.00667 | -0.045 | 124.384
5.5 | 0.888 | 0.0101 | -0.046 | 87.908
6 | 0.945 | 0.01059 | -0.047 | 89.304
6.5 | 1 | 0.01154 | -0.048 | 86.66
7 | 1.053 | 0.01203 | -0.049 | 87.482
7.5 | 1.102 | 0.01276 | -0.05 | 86.346
8 | 1.147 | 0.01352 | -0.051 | 84.869
8.5 | 1.189 | 0.01422 | -0.051 | 83.563
9 | 1.225 | 0.01492 | -0.052 | 82.13
9.5 | 1.256 | 0.01584 | -0.053 | 79.315
10 | 1.256 | 0.01778 | -0.053 | 70.633
10.5 | 1.267 | 0.01916 | -0.054 | 66.143
11 | 1.272 | 0.02061 | -0.054 | 61.712
11.5 | 1.267 | 0.02267 | -0.055 | 55.881
12 | 1.253 | 0.02501 | -0.055 | 50.106
12.5 | 1.219 | 0.02853 | -0.055 | 42.728
13 | 1.161 | 0.03443 | -0.055 | 33.73
13.5 | 1.001 | 0.07812 | -0.043 | 12.816
14 | 0.925 | 0.09706 | -0.036 | 9.529
14.5 | 0.86 | 0.10863 | -0.033 | 7.918
15 | 0.791 | 0.11894 | -0.029 | 6.649
15.5 | 0.719 | 0.12843 | -0.03 | 5.602
16 | 0.643 | 0.13833 | -0.03 | 4.649

## 54. Re 2M Mach 0.25 (2)
BIGFOIL.COM POLAR EXPORT
GA 37A213
GA 37A213 |  |  |  | Cl Max: | 1.477 | at alpha= | 15.5 | deg
XFOIL ncrit=9 |  |  |  | L/D Max: | 124.427 | at alpha= | 4 | deg
Re: | 2000000 |  |  | Cd Min: | 0.16564 | at alpha= | 20 | deg
Mach: | 0.25 |  |  | Cl=0 at alpha= | -1.6755 | deg
|  |  |  | @ Cl=0.1, Cd= | 0.0051106
|  |  |  | @ Cl=0.4, Cd= | 0.0048056
|  |  |  | @ Cl=0.6, Cd= | 0.0050229
alpha (deg) | Cl | Cd | Cm | Cl/Cd
-14 | -0.5423 | 0.15368 | 0.0009 | -3.5288
-13.5 | -0.5343 | 0.14499 | -0.0028 | -3.6851
-13 | -0.5363 | 0.13455 | -0.007 | -3.9859
-12.5 | -0.5292 | 0.12694 | -0.0104 | -4.1689
-12 | -0.5233 | 0.11898 | -0.0139 | -4.3982
-11.5 | -0.5186 | 0.11086 | -0.0177 | -4.678
-11 | -0.5204 | 0.10105 | -0.0225 | -5.1499
-10.5 | -0.6179 | 0.06324 | -0.0482 | -9.7707
-10 | -0.6714 | 0.04797 | -0.0599 | -13.9962
-9.5 | -0.7294 | 0.03653 | -0.0552 | -19.9672
-9 | -0.7583 | 0.02357 | -0.0493 | -32.1723
-8 | -0.6911 | 0.01517 | -0.0436 | -45.557
-7.5 | -0.6397 | 0.01388 | -0.0424 | -46.0879
-7 | -0.5875 | 0.01269 | -0.0412 | -46.2963
-6.5 | -0.5345 | 0.01164 | -0.0401 | -45.9192
-6 | -0.4803 | 0.01079 | -0.0393 | -44.5134
-5.5 | -0.4263 | 0.00997 | -0.0385 | -42.7583
-5 | -0.3724 | 0.00915 | -0.0376 | -40.6995
-4 | -0.2585 | 0.00833 | -0.0371 | -31.0324
-3.5 | -0.201 | 0.00797 | -0.037 | -25.2196
-3 | -0.1434 | 0.00769 | -0.0369 | -18.6476
-2.5 | -0.0856 | 0.00738 | -0.0369 | -11.5989
-2 | -0.0318 | 0.00662 | -0.0365 | -4.8036
-1.5 | 0.0172 | 0.00542 | -0.0354 | 3.1734
-1 | 0.0748 | 0.00519 | -0.0355 | 14.4123
-0.5 | 0.1319 | 0.00501 | -0.0355 | 26.3273
0 | 0.1898 | 0.00484 | -0.0356 | 39.2149
0.5 | 0.2481 | 0.00481 | -0.0358 | 51.58
1 | 0.3072 | 0.00477 | -0.0361 | 64.4025
1.5 | 0.3657 | 0.00477 | -0.0363 | 76.6667
2 | 0.4235 | 0.00483 | -0.0363 | 87.6812
2.5 | 0.4819 | 0.00487 | -0.0365 | 98.9528
3 | 0.5398 | 0.00491 | -0.0365 | 109.9389
3.5 | 0.5969 | 0.00501 | -0.0364 | 119.1417
4 | 0.652 | 0.00524 | -0.0359 | 124.4275
4.5 | 0.697 | 0.00626 | -0.0337 | 111.3419
5 | 0.7434 | 0.00735 | -0.0319 | 101.1429
5.5 | 0.7995 | 0.00827 | -0.0322 | 96.6747
6 | 0.8654 | 0.00897 | -0.0344 | 96.4771
6.5 | 0.9337 | 0.00962 | -0.0371 | 97.0582
7 | 0.9878 | 0.01025 | -0.0367 | 96.3707
7.5 | 1.0282 | 0.01093 | -0.0333 | 94.0714
8 | 1.0725 | 0.01162 | -0.0308 | 92.2978
8.5 | 1.1173 | 0.01241 | -0.0285 | 90.0322
9 | 1.1628 | 0.01318 | -0.0263 | 88.2246
9.5 | 1.2052 | 0.01409 | -0.0237 | 85.5358
10 | 1.2426 | 0.01506 | -0.0203 | 82.51
10.5 | 1.2752 | 0.01638 | -0.0166 | 77.851
11 | 1.3109 | 0.01766 | -0.0138 | 74.2299
11.5 | 1.3421 | 0.01936 | -0.0108 | 69.3233
12 | 1.3667 | 0.02168 | -0.0077 | 63.0397
12.5 | 1.3962 | 0.02381 | -0.0054 | 58.6392
13 | 1.4225 | 0.02628 | -0.0032 | 54.1286
13.5 | 1.4372 | 0.02978 | -0.0007 | 48.2606
14 | 1.4524 | 0.03339 | 0.0014 | 43.4981
14.5 | 1.4654 | 0.03731 | 0.0031 | 39.2763
15 | 1.4732 | 0.04184 | 0.0045 | 35.2103
15.5 | 1.477 | 0.04707 | 0.0054 | 31.3788
16 | 1.4687 | 0.05389 | 0.0055 | 27.2537
16.5 | 1.4448 | 0.06304 | 0.0043 | 22.9188
17 | 1.4295 | 0.0718 | 0.0024 | 19.9095
17.5 | 1.4038 | 0.08244 | -0.001 | 17.0281
18 | 1.3695 | 0.09506 | -0.006 | 14.4067
18.5 | 1.3248 | 0.11015 | -0.0131 | 12.0272
19 | 1.2722 | 0.12742 | -0.022 | 9.9843
19.5 | 1.215 | 0.14651 | -0.0326 | 8.2929
20 | 1.1641 | 0.16564 | -0.044 | 7.0279

## 55. Re 2M Mach 0.50 (1)
BIGFOIL.COM POLAR EXPORT
GA 37A213
GA 37A213 |  |  |  | Cl Max: | 1.212 | at alpha= | 20 | deg
JavaFoil+Calcfoil stall+Eppler ext transition |  |  |  | L/D Max: | 120.57 | at alpha= | 4.5 | deg
Re: | 2000000 |  |  | Cd Min: | 0.00607 | at alpha= | -0.5 | deg
Mach: | 0.5 |  |  | Cl=0 at alpha= | -1.6594 | deg
|  |  |  | @ Cl=0.1, Cd= | 0.006256
|  |  |  | @ Cl=0.4, Cd= | 0.0062971
|  |  |  | @ Cl=0.6, Cd= | 0.0065391
alpha (deg) | Cl | Cd | Cm | Cl/Cd
-20 | -1.01 | 0.17767 | 0 | -5.685
-19.5 | -0.984 | 0.1742 | 0 | -5.646
-19 | -0.957 | 0.16924 | -0.001 | -5.655
-18.5 | -0.933 | 0.16841 | -0.001 | -5.542
-18 | -0.905 | 0.15708 | -0.002 | -5.764
-17.5 | -0.876 | 0.15297 | -0.002 | -5.725
-17 | -0.848 | 0.14843 | -0.003 | -5.715
-16.5 | -0.821 | 0.1448 | -0.003 | -5.67
-16 | -0.794 | 0.1378 | -0.004 | -5.762
-15.5 | -0.767 | 0.13311 | -0.004 | -5.76
-15 | -0.739 | 0.13192 | -0.004 | -5.606
-14.5 | -0.712 | 0.12594 | -0.005 | -5.655
-14 | -0.685 | 0.1204 | -0.005 | -5.692
-13.5 | -0.658 | 0.11679 | -0.006 | -5.637
-13 | -0.631 | 0.10576 | -0.006 | -5.969
-12.5 | -0.602 | 0.10255 | -0.006 | -5.87
-12 | -0.575 | 0.09831 | -0.007 | -5.844
-11.5 | -0.547 | 0.09535 | -0.007 | -5.739
-11 | -0.52 | 0.09085 | -0.008 | -5.723
-10.5 | -0.492 | 0.08846 | -0.008 | -5.567
-10 | -0.465 | 0.08833 | -0.008 | -5.264
-9.5 | -0.437 | 0.07517 | -0.009 | -5.814
-9 | -0.41 | 0.06313 | -0.009 | -6.489
-8.5 | -0.382 | 0.05618 | -0.01 | -6.804
-8 | -0.356 | 0.05118 | -0.012 | -6.954
-7.5 | -0.327 | 0.05024 | -0.011 | -6.506
-7 | -0.299 | 0.04752 | -0.011 | -6.287
-6.5 | -0.271 | 0.04576 | -0.011 | -5.915
-6 | -0.347 | 0.04313 | -0.011 | -8.038
-5.5 | -0.367 | 0.03973 | -0.012 | -9.227
-5 | -0.341 | 0.0373 | -0.012 | -9.134
-4.5 | -0.372 | 0.01004 | -0.03 | -37.006
-4 | -0.313 | 0.00921 | -0.031 | -34.055
-3.5 | -0.25 | 0.00885 | -0.032 | -28.263
-3 | -0.184 | 0.00885 | -0.033 | -20.777
-2.5 | -0.116 | 0.00867 | -0.034 | -13.375
-2 | -0.047 | 0.00834 | -0.035 | -5.643
-1.5 | 0.022 | 0.00624 | -0.036 | 3.575
-1 | 0.092 | 0.00628 | -0.037 | 14.647
-0.5 | 0.162 | 0.00607 | -0.038 | 26.674
0 | 0.233 | 0.00609 | -0.04 | 38.324
0.5 | 0.304 | 0.00622 | -0.041 | 48.833
1 | 0.374 | 0.00626 | -0.042 | 59.718
1.5 | 0.444 | 0.00636 | -0.043 | 69.905
2 | 0.514 | 0.00631 | -0.044 | 81.348
2.5 | 0.583 | 0.00651 | -0.045 | 89.636
3 | 0.653 | 0.00663 | -0.046 | 98.506
3.5 | 0.722 | 0.00675 | -0.047 | 106.918
4 | 0.79 | 0.00689 | -0.048 | 114.643
4.5 | 0.857 | 0.00711 | -0.049 | 120.57
5 | 0.922 | 0.01153 | -0.05 | 79.958
5.5 | 0.984 | 0.01223 | -0.051 | 80.423
6 | 1.042 | 0.0129 | -0.052 | 80.786
6.5 | 1.093 | 0.01408 | -0.053 | 77.622
7 | 1.132 | 0.01502 | -0.055 | 75.394
7.5 | 1.132 | 0.01698 | -0.054 | 66.623
8 | 1.116 | 0.0187 | -0.055 | 59.689
8.5 | 1.013 | 0.02131 | -0.055 | 47.533
9 | 0.625 | 0.05175 | -0.042 | 12.07
9.5 | 0.625 | 0.07227 | -0.025 | 8.646
10 | 0.654 | 0.07107 | -0.029 | 9.207
10.5 | 0.681 | 0.08551 | -0.028 | 7.964
11 | 0.709 | 0.09394 | -0.028 | 7.544
11.5 | 0.736 | 0.09753 | -0.029 | 7.551
12 | 0.764 | 0.10394 | -0.03 | 7.354
12.5 | 0.796 | 0.11075 | -0.035 | 7.192
13 | 0.822 | 0.11457 | -0.035 | 7.179
13.5 | 0.85 | 0.11891 | -0.036 | 7.152
14 | 0.878 | 0.12347 | -0.037 | 7.113
14.5 | 0.907 | 0.12764 | -0.038 | 7.102
15 | 0.936 | 0.13362 | -0.04 | 7.009
15.5 | 0.966 | 0.13935 | -0.042 | 6.935
16 | 0.994 | 0.14886 | -0.043 | 6.678
16.5 | 1.018 | 0.15 | -0.042 | 6.789
17 | 1.046 | 0.15066 | -0.043 | 6.942
17.5 | 1.073 | 0.15894 | -0.044 | 6.751
18 | 1.101 | 0.16352 | -0.045 | 6.733
18.5 | 1.129 | 0.16846 | -0.046 | 6.703
19 | 1.16 | 0.17452 | -0.048 | 6.648
19.5 | 1.189 | 0.17742 | -0.049 | 6.703
20 | 1.212 | 0.18133 | -0.049 | 6.684

## 56. Re 2M Mach 0.50 (2)
BIGFOIL.COM POLAR EXPORT
GA 37A213
GA 37A213 |  |  |  | Cl Max: | 1.2474 | at alpha= | 10 | deg
XFOIL ncrit=9 |  |  |  | L/D Max: | 124.481 | at alpha= | 3.5 | deg
Re: | 2000000 |  |  | Cd Min: | 0.268 | at alpha= | -20 | deg
Mach: | 0.5 |  |  | Cl=0 at alpha= | -1.7334 | deg
|  |  |  | @ Cl=0.1, Cd= | 0.0054379
|  |  |  | @ Cl=0.4, Cd= | 0.00511
|  |  |  | @ Cl=0.6, Cd= | 0.0052781
alpha (deg) | Cl | Cd | Cm | Cl/Cd
-20 | -0.7734 | 0.268 | 0.0594 | -2.8858
-19.5 | -0.751 | 0.26037 | 0.0543 | -2.8844
-19 | -0.7285 | 0.25241 | 0.0492 | -2.8862
-18.5 | -0.7055 | 0.24336 | 0.0438 | -2.899
-18 | -0.6837 | 0.23438 | 0.0384 | -2.9171
-17.5 | -0.6628 | 0.22546 | 0.0331 | -2.9398
-16.5 | -0.6216 | 0.20949 | 0.0242 | -2.9672
-16 | -0.6007 | 0.20204 | 0.0199 | -2.9732
-15.5 | -0.5804 | 0.19429 | 0.0155 | -2.9873
-15 | -0.5611 | 0.18495 | 0.0104 | -3.0338
-14.5 | -0.5442 | 0.17588 | 0.0055 | -3.0942
-14 | -0.5279 | 0.16718 | 0.0012 | -3.1577
-13.5 | -0.5135 | 0.15878 | -0.0024 | -3.234
-13 | -0.4965 | 0.15158 | -0.0058 | -3.2755
-12.5 | -0.4813 | 0.14394 | -0.0094 | -3.3438
-12 | -0.4681 | 0.13587 | -0.0132 | -3.4452
-11.5 | -0.4593 | 0.12562 | -0.0184 | -3.6563
-11 | -0.4514 | 0.11663 | -0.0224 | -3.8704
-10.5 | -0.4487 | 0.10815 | -0.0251 | -4.1489
-10 | -0.4464 | 0.10051 | -0.028 | -4.4413
-9.5 | -0.4485 | 0.09057 | -0.0329 | -4.952
-8 | -0.4849 | 0.05252 | -0.0623 | -9.2327
-7.5 | -0.5131 | 0.04292 | -0.0679 | -11.9548
-7 | -0.5289 | 0.03545 | -0.0659 | -14.9196
-6.5 | -0.5232 | 0.02799 | -0.0626 | -18.6924
-6 | -0.5004 | 0.02092 | -0.0582 | -23.9197
-5.5 | -0.4619 | 0.01484 | -0.0538 | -31.1253
-5 | -0.4092 | 0.01181 | -0.0503 | -34.6486
-4.5 | -0.3509 | 0.01031 | -0.0477 | -34.0349
-4 | -0.2892 | 0.00939 | -0.0457 | -30.7987
-3.5 | -0.2254 | 0.00869 | -0.0444 | -25.9379
-3 | -0.1603 | 0.00819 | -0.0435 | -19.5726
-2.5 | -0.0945 | 0.00784 | -0.0429 | -12.0536
-2 | -0.0289 | 0.00748 | -0.0425 | -3.8636
-1.5 | 0.0253 | 0.00614 | -0.0409 | 4.1205
-1 | 0.086 | 0.00547 | -0.0402 | 15.7221
-0.5 | 0.1514 | 0.00532 | -0.0401 | 28.4586
0 | 0.2174 | 0.00516 | -0.0401 | 42.1318
0.5 | 0.284 | 0.00514 | -0.0403 | 55.2529
1 | 0.3517 | 0.00511 | -0.0406 | 68.8258
1.5 | 0.4186 | 0.00511 | -0.0407 | 81.9178
2 | 0.4846 | 0.00518 | -0.0406 | 93.5521
2.5 | 0.5515 | 0.00522 | -0.0405 | 105.6513
3 | 0.6183 | 0.0053 | -0.0403 | 116.6604
3.5 | 0.6834 | 0.00549 | -0.0397 | 124.4809
4 | 0.7395 | 0.00625 | -0.0375 | 118.32
4.5 | 0.7814 | 0.00781 | -0.0332 | 100.0512
5 | 0.8308 | 0.00877 | -0.0296 | 94.732
5.5 | 0.8954 | 0.00962 | -0.0288 | 93.0769
6 | 0.9736 | 0.01053 | -0.0306 | 92.4596
6.5 | 1.0249 | 0.01145 | -0.0269 | 89.5109
7 | 1.0656 | 0.01242 | -0.0211 | 85.7971
7.5 | 1.1054 | 0.01367 | -0.0156 | 80.8632
8 | 1.1443 | 0.01538 | -0.0107 | 74.4018
8.5 | 1.1816 | 0.01754 | -0.0063 | 67.366
9 | 1.2114 | 0.02048 | -0.0019 | 59.1504
9.5 | 1.2342 | 0.02409 | 0.0026 | 51.2329
10 | 1.2474 | 0.02849 | 0.007 | 43.7838
10.5 | 1.2431 | 0.03429 | 0.0114 | 36.2526
11 | 1.2254 | 0.0415 | 0.0147 | 29.5277
11.5 | 1.1984 | 0.05029 | 0.0157 | 23.8298
12 | 1.1663 | 0.0606 | 0.0141 | 19.2459
12.5 | 1.1329 | 0.07218 | 0.0102 | 15.6955
13 | 1.0998 | 0.08486 | 0.0043 | 12.9602
13.5 | 1.0674 | 0.09861 | -0.003 | 10.8245
14 | 1.0349 | 0.11309 | -0.0107 | 9.1511
14.5 | 1.0005 | 0.12796 | -0.0186 | 7.8188
15 | 0.9689 | 0.14329 | -0.0275 | 6.7618

## 57. Re 3M Mach 0.00 (1)
BIGFOIL.COM POLAR EXPORT
GA 37A213
GA 37A213 |  |  |  | Cl Max: | 1.343 | at alpha= | 12.5 | deg
JavaFoil+Calcfoil stall+Eppler ext transition |  |  |  | L/D Max: | 124.282 | at alpha= | 5 | deg
Re: | 3000000 |  |  | Cd Min: | 0.00557 | at alpha= | -0.5 | deg
Mach: | 0 |  |  | Cl=0 at alpha= | -1.6583 | deg
|  |  |  | @ Cl=0.1, Cd= | 0.0056367
|  |  |  | @ Cl=0.4, Cd= | 0.005725
|  |  |  | @ Cl=0.6, Cd= | 0.005877
alpha (deg) | Cl | Cd | Cm | Cl/Cd
-14 | -0.639 | 0.09432 | -0.004 | -6.778
-13.5 | -0.648 | 0.0896 | -0.005 | -7.229
-13 | -0.654 | 0.08456 | -0.005 | -7.74
-12.5 | -0.657 | 0.08187 | -0.005 | -8.02
-12 | -0.657 | 0.07757 | -0.006 | -8.477
-11.5 | -0.655 | 0.07273 | -0.006 | -9.006
-11 | -0.65 | 0.06794 | -0.007 | -9.566
-10.5 | -0.642 | 0.0634 | -0.008 | -10.13
-10 | -0.632 | 0.0589 | -0.009 | -10.722
-9.5 | -0.615 | 0.05555 | -0.009 | -11.076
-9 | -0.728 | 0.01134 | -0.018 | -64.206
-8.5 | -0.699 | 0.011 | -0.018 | -63.543
-8 | -0.665 | 0.01061 | -0.019 | -62.713
-7.5 | -0.628 | 0.00968 | -0.02 | -64.831
-7 | -0.586 | 0.0099 | -0.021 | -59.179
-6.5 | -0.541 | 0.00936 | -0.022 | -57.79
-6 | -0.493 | 0.00902 | -0.023 | -54.652
-5.5 | -0.442 | 0.00862 | -0.024 | -51.281
-5 | -0.389 | 0.00856 | -0.025 | -45.446
-4.5 | -0.334 | 0.00821 | -0.026 | -40.651
-4 | -0.277 | 0.00812 | -0.027 | -34.147
-3.5 | -0.219 | 0.00796 | -0.028 | -27.565
-3 | -0.16 | 0.00785 | -0.029 | -20.437
-2.5 | -0.101 | 0.00767 | -0.03 | -13.141
-2 | -0.041 | 0.00567 | -0.03 | -7.205
-1.5 | 0.019 | 0.00568 | -0.031 | 3.407
-1 | 0.08 | 0.00567 | -0.032 | 14.056
-0.5 | 0.14 | 0.00557 | -0.033 | 25.198
0 | 0.202 | 0.00557 | -0.034 | 36.268
0.5 | 0.263 | 0.00563 | -0.035 | 46.742
1 | 0.324 | 0.00566 | -0.036 | 57.232
1.5 | 0.385 | 0.00571 | -0.037 | 67.438
2 | 0.445 | 0.00577 | -0.038 | 77.181
2.5 | 0.506 | 0.00593 | -0.039 | 85.308
3 | 0.566 | 0.00586 | -0.04 | 96.615
3.5 | 0.626 | 0.00589 | -0.041 | 106.401
4 | 0.686 | 0.00597 | -0.042 | 115.015
4.5 | 0.746 | 0.00608 | -0.043 | 122.569
5 | 0.804 | 0.00647 | -0.044 | 124.282
5.5 | 0.861 | 0.00925 | -0.045 | 93.14
6 | 0.918 | 0.00957 | -0.045 | 95.883
6.5 | 0.972 | 0.01004 | -0.046 | 96.821
7 | 1.024 | 0.01088 | -0.047 | 94.165
7.5 | 1.075 | 0.01147 | -0.048 | 93.714
8 | 1.122 | 0.01194 | -0.049 | 94.018
8.5 | 1.167 | 0.01286 | -0.05 | 90.773
9 | 1.209 | 0.01348 | -0.051 | 89.646
9.5 | 1.247 | 0.01366 | -0.052 | 91.299
10 | 1.281 | 0.01483 | -0.053 | 86.405
10.5 | 1.312 | 0.01559 | -0.053 | 84.109
11 | 1.338 | 0.01633 | -0.054 | 81.925
11.5 | 1.331 | 0.0179 | -0.054 | 74.362
12 | 1.342 | 0.0191 | -0.055 | 70.256
12.5 | 1.343 | 0.02045 | -0.055 | 65.667
13 | 1.331 | 0.02235 | -0.055 | 59.565
13.5 | 1.314 | 0.02434 | -0.056 | 53.997
14 | 1.292 | 0.02669 | -0.056 | 48.413
14.5 | 1.264 | 0.0297 | -0.057 | 42.542
15 | 1.227 | 0.03432 | -0.056 | 35.756
15.5 | 1.185 | 0.0403 | -0.056 | 29.406
16 | 1.134 | 0.0499 | -0.055 | 22.722
16.5 | 1.066 | 0.06901 | -0.053 | 15.446
17 | 0.985 | 0.10299 | -0.046 | 9.56
17.5 | 0.942 | 0.11497 | -0.044 | 8.196

## 58. Re 3M Mach 0.00 (2)
BIGFOIL.COM POLAR EXPORT
GA 37A213
GA 37A213 |  |  |  | Cl Max: | 1.6566 | at alpha= | 18.5 | deg
XFOIL ncrit=9 |  |  |  | L/D Max: | 122.352 | at alpha= | 3.5 | deg
Re: | 3000000 |  |  | Cd Min: | 0.0698 | at alpha= | 20 | deg
Mach: | 0 |  |  | Cl=0 at alpha= | -1.703 | deg
|  |  |  | @ Cl=0.1, Cd= | 0.0047243
|  |  |  | @ Cl=0.4, Cd= | 0.0043943
|  |  |  | @ Cl=0.6, Cd= | 0.0050167
alpha (deg) | Cl | Cd | Cm | Cl/Cd
-14 | -1.1202 | 0.03186 | -0.0545 | -35.1601
-13.5 | -1.1496 | 0.0257 | -0.0491 | -44.7315
-13 | -1.1423 | 0.02207 | -0.0444 | -51.758
-12.5 | -1.1151 | 0.01969 | -0.0415 | -56.6328
-12 | -1.0774 | 0.01797 | -0.0398 | -59.9555
-11.5 | -1.021 | 0.0165 | -0.0415 | -61.8788
-11 | -0.9793 | 0.01554 | -0.0396 | -63.018
-10.5 | -0.9342 | 0.01466 | -0.0383 | -63.7244
-10 | -0.8868 | 0.01382 | -0.0373 | -64.1679
-9.5 | -0.8376 | 0.01304 | -0.0367 | -64.2331
-9 | -0.7871 | 0.01235 | -0.0362 | -63.7328
-8.5 | -0.7348 | 0.01184 | -0.036 | -62.0608
-8 | -0.6819 | 0.01137 | -0.0358 | -59.9736
-7.5 | -0.6328 | 0.01032 | -0.035 | -61.3178
-7 | -0.5807 | 0.00964 | -0.0346 | -60.2386
-6.5 | -0.527 | 0.00917 | -0.0345 | -57.47
-6 | -0.4727 | 0.00875 | -0.0344 | -54.0229
-5.5 | -0.4178 | 0.00838 | -0.0345 | -49.8568
-5 | -0.3624 | 0.0081 | -0.0346 | -44.7407
-4 | -0.252 | 0.00746 | -0.0347 | -33.7802
-3.5 | -0.1962 | 0.0072 | -0.0348 | -27.25
-2.5 | -0.084 | 0.00676 | -0.0352 | -12.426
-2 | -0.03 | 0.00627 | -0.0352 | -4.7847
-1.5 | 0.0205 | 0.00535 | -0.0347 | 3.8318
-1 | 0.0733 | 0.00481 | -0.0344 | 15.2391
-0.5 | 0.1294 | 0.00463 | -0.0347 | 27.9482
0 | 0.1849 | 0.00444 | -0.0348 | 41.6441
0.5 | 0.2413 | 0.00436 | -0.0351 | 55.344
1 | 0.2979 | 0.00433 | -0.0353 | 68.7991
1.5 | 0.3542 | 0.00437 | -0.0356 | 81.0526
2 | 0.4107 | 0.0044 | -0.0359 | 93.3409
2.5 | 0.4672 | 0.00445 | -0.0362 | 104.9888
3 | 0.5228 | 0.00455 | -0.0363 | 114.9011
3.5 | 0.5775 | 0.00472 | -0.0363 | 122.3517
4 | 0.6268 | 0.00537 | -0.0355 | 116.7225
4.5 | 0.6735 | 0.00623 | -0.0343 | 108.1059
5 | 0.721 | 0.00693 | -0.0331 | 104.0404
5.5 | 0.7695 | 0.00747 | -0.032 | 103.012
6 | 0.8244 | 0.00795 | -0.0324 | 103.6981
6.5 | 0.8859 | 0.00845 | -0.0343 | 104.8402
7 | 0.9486 | 0.00899 | -0.0365 | 105.5172
7.5 | 1.0104 | 0.00962 | -0.0387 | 105.0312
8 | 1.0523 | 0.01014 | -0.0364 | 103.7771
8.5 | 1.0958 | 0.0107 | -0.0345 | 102.4112
9 | 1.1418 | 0.01125 | -0.0332 | 101.4933
9.5 | 1.1877 | 0.01185 | -0.032 | 100.2278
10 | 1.2321 | 0.01256 | -0.0307 | 98.0971
10.5 | 1.2767 | 0.01321 | -0.0294 | 96.6465
11 | 1.3193 | 0.01395 | -0.0279 | 94.5735
11.5 | 1.3551 | 0.01492 | -0.0253 | 90.8244
12 | 1.3918 | 0.01572 | -0.023 | 88.5369
12.5 | 1.4263 | 0.0167 | -0.0207 | 85.4072
13 | 1.4576 | 0.01795 | -0.0182 | 81.2033
13.5 | 1.4834 | 0.01967 | -0.0156 | 75.4143
14 | 1.5141 | 0.02114 | -0.0138 | 71.6225
14.5 | 1.5422 | 0.02289 | -0.0121 | 67.3744
15 | 1.567 | 0.02496 | -0.0103 | 62.7804
15.5 | 1.588 | 0.02743 | -0.0086 | 57.8928
16 | 1.6007 | 0.03068 | -0.0067 | 52.1741
16.5 | 1.6193 | 0.03349 | -0.0055 | 48.3517
17 | 1.6344 | 0.0367 | -0.0044 | 44.5341
17.5 | 1.646 | 0.04033 | -0.0034 | 40.8133
18 | 1.6538 | 0.04454 | -0.0027 | 37.1307
18.5 | 1.6566 | 0.04945 | -0.0024 | 33.5005
19 | 1.6534 | 0.05531 | -0.0025 | 29.8933
19.5 | 1.64 | 0.06266 | -0.0032 | 26.173
20 | 1.6315 | 0.0698 | -0.0045 | 23.3739

## 59. Re 3M Mach 0.10 (1)
BIGFOIL.COM POLAR EXPORT
GA 37A213
GA 37A213 |  |  |  | Cl Max: | 1.336 | at alpha= | 11 | deg
JavaFoil+Calcfoil stall+Eppler ext transition |  |  |  | L/D Max: | 122.724 | at alpha= | 5 | deg
Re: | 3000000 |  |  | Cd Min: | 0.00555 | at alpha= | -0.5 | deg
Mach: | 0.1 |  |  | Cl=0 at alpha= | -1.6583 | deg
|  |  |  | @ Cl=0.1, Cd= | 0.0056239
|  |  |  | @ Cl=0.4, Cd= | 0.005733
|  |  |  | @ Cl=0.6, Cd= | 0.0058128
alpha (deg) | Cl | Cd | Cm | Cl/Cd
-14 | -0.61 | 0.09492 | -0.004 | -6.429
-13.5 | -0.622 | 0.08973 | -0.005 | -6.932
-13 | -0.631 | 0.08531 | -0.005 | -7.402
-12.5 | -0.637 | 0.08162 | -0.005 | -7.809
-12 | -0.641 | 0.07802 | -0.006 | -8.218
-11.5 | -0.642 | 0.0731 | -0.006 | -8.779
-11 | -0.639 | 0.06854 | -0.007 | -9.329
-10.5 | -0.633 | 0.06415 | -0.007 | -9.869
-10 | -0.624 | 0.05995 | -0.008 | -10.407
-9.5 | -0.61 | 0.05614 | -0.009 | -10.864
-9 | -0.724 | 0.0114 | -0.018 | -63.521
-8.5 | -0.697 | 0.01108 | -0.019 | -62.879
-8 | -0.664 | 0.01064 | -0.019 | -62.432
-7.5 | -0.628 | 0.00968 | -0.02 | -64.832
-7 | -0.587 | 0.00996 | -0.021 | -58.931
-6.5 | -0.542 | 0.00934 | -0.022 | -58.079
-6 | -0.495 | 0.0091 | -0.023 | -54.358
-5.5 | -0.444 | 0.00867 | -0.024 | -51.167
-5 | -0.391 | 0.00836 | -0.025 | -46.729
-4.5 | -0.335 | 0.00816 | -0.026 | -41.077
-4 | -0.278 | 0.00821 | -0.027 | -33.928
-3.5 | -0.22 | 0.00804 | -0.028 | -27.404
-3 | -0.161 | 0.00779 | -0.029 | -20.674
-2.5 | -0.101 | 0.00762 | -0.03 | -13.297
-2 | -0.041 | 0.00568 | -0.031 | -7.226
-1.5 | 0.019 | 0.00568 | -0.032 | 3.423
-1 | 0.08 | 0.00566 | -0.033 | 14.155
-0.5 | 0.141 | 0.00555 | -0.033 | 25.417
0 | 0.203 | 0.00559 | -0.034 | 36.338
0.5 | 0.264 | 0.00557 | -0.035 | 47.445
1 | 0.326 | 0.00565 | -0.036 | 57.618
1.5 | 0.387 | 0.00572 | -0.037 | 67.617
2 | 0.447 | 0.00578 | -0.038 | 77.447
2.5 | 0.508 | 0.00596 | -0.039 | 85.341
3 | 0.569 | 0.00588 | -0.04 | 96.784
3.5 | 0.629 | 0.00575 | -0.041 | 109.529
4 | 0.69 | 0.00603 | -0.042 | 114.317
4.5 | 0.749 | 0.00611 | -0.043 | 122.532
5 | 0.808 | 0.00658 | -0.044 | 122.724
5.5 | 0.865 | 0.0093 | -0.045 | 93.055
6 | 0.922 | 0.00958 | -0.046 | 96.22
6.5 | 0.976 | 0.01015 | -0.047 | 96.24
7 | 1.029 | 0.01096 | -0.048 | 93.881
7.5 | 1.079 | 0.01156 | -0.048 | 93.313
8 | 1.126 | 0.01206 | -0.049 | 93.398
8.5 | 1.171 | 0.01297 | -0.05 | 90.287
9 | 1.212 | 0.0136 | -0.051 | 89.07
9.5 | 1.249 | 0.01381 | -0.052 | 90.457
10 | 1.282 | 0.01498 | -0.053 | 85.611
10.5 | 1.311 | 0.01584 | -0.054 | 82.776
11 | 1.336 | 0.01654 | -0.055 | 80.784
11.5 | 1.325 | 0.01823 | -0.054 | 72.709
12 | 1.334 | 0.0195 | -0.055 | 68.401
12.5 | 1.33 | 0.02114 | -0.055 | 62.932
13 | 1.314 | 0.02324 | -0.056 | 56.546
13.5 | 1.294 | 0.02516 | -0.056 | 51.452
14 | 1.266 | 0.02798 | -0.056 | 45.252
14.5 | 1.233 | 0.03115 | -0.057 | 39.588
15 | 1.187 | 0.03741 | -0.056 | 31.729
15.5 | 1.136 | 0.04519 | -0.056 | 25.146
16 | 1.064 | 0.06358 | -0.053 | 16.741

## 60. Re 3M Mach 0.10 (2)
BIGFOIL.COM POLAR EXPORT
GA 37A213
GA 37A213 |  |  |  | Cl Max: | 1.6404 | at alpha= | 18 | deg
XFOIL ncrit=9 |  |  |  | L/D Max: | 122.833 | at alpha= | 3.5 | deg
Re: | 3000000 |  |  | Cd Min: | 0.08692 | at alpha= | -15.5 | deg
Mach: | 0.1 |  |  | Cl=0 at alpha= | -1.7047 | deg
|  |  |  | @ Cl=0.1, Cd= | 0.0047355
|  |  |  | @ Cl=0.4, Cd= | 0.004403
|  |  |  | @ Cl=0.6, Cd= | 0.0049915
alpha (deg) | Cl | Cd | Cm | Cl/Cd
-15.5 | -0.9293 | 0.08692 | -0.0247 | -10.6914
-15 | -0.9624 | 0.06919 | -0.0359 | -13.9095
-14.5 | -0.9922 | 0.05519 | -0.0461 | -17.9779
-14 | -1.0368 | 0.04188 | -0.0546 | -24.7564
-13.5 | -1.0889 | 0.03149 | -0.0556 | -34.5792
-13 | -1.1169 | 0.02553 | -0.0495 | -43.7485
-12.5 | -1.1051 | 0.02188 | -0.0453 | -50.5073
-12 | -1.0763 | 0.01956 | -0.0423 | -55.0256
-11.5 | -1.0222 | 0.01766 | -0.0437 | -57.8822
-11 | -0.9816 | 0.01646 | -0.0416 | -59.6355
-10.5 | -0.9374 | 0.0154 | -0.04 | -60.8701
-10 | -0.8905 | 0.0144 | -0.0388 | -61.8403
-9.5 | -0.8416 | 0.01348 | -0.038 | -62.4332
-9 | -0.7913 | 0.01266 | -0.0373 | -62.5039
-8.5 | -0.7392 | 0.01204 | -0.0368 | -61.3953
-8 | -0.6861 | 0.01152 | -0.0365 | -59.5573
-7.5 | -0.6354 | 0.01062 | -0.0359 | -59.8305
-7 | -0.5841 | 0.00976 | -0.0352 | -59.8463
-6.5 | -0.5302 | 0.00926 | -0.035 | -57.257
-6 | -0.4755 | 0.00882 | -0.0349 | -53.9116
-5.5 | -0.4204 | 0.00843 | -0.0349 | -49.8695
-5 | -0.3646 | 0.00813 | -0.0349 | -44.8462
-4.5 | -0.3097 | 0.00773 | -0.0348 | -40.0647
-4 | -0.2535 | 0.00748 | -0.035 | -33.8904
-3.5 | -0.1973 | 0.00722 | -0.0351 | -27.3269
-3 | -0.141 | 0.00701 | -0.0352 | -20.1141
-2.5 | -0.0844 | 0.00677 | -0.0355 | -12.4668
-2 | -0.03 | 0.0063 | -0.0354 | -4.7619
-1.5 | 0.0208 | 0.00538 | -0.0349 | 3.8662
-1 | 0.0737 | 0.00481 | -0.0346 | 15.3222
-0.5 | 0.1302 | 0.00465 | -0.0349 | 28
0 | 0.186 | 0.00445 | -0.035 | 41.7978
0.5 | 0.2428 | 0.00438 | -0.0352 | 55.4338
1 | 0.2996 | 0.00434 | -0.0355 | 69.0323
1.5 | 0.3563 | 0.00438 | -0.0358 | 81.347
2 | 0.4132 | 0.00441 | -0.0361 | 93.6961
2.5 | 0.47 | 0.00446 | -0.0364 | 105.3812
3 | 0.5259 | 0.00456 | -0.0365 | 115.3289
3.5 | 0.581 | 0.00473 | -0.0365 | 122.833
4 | 0.6304 | 0.00541 | -0.0356 | 116.525
4.5 | 0.6774 | 0.00626 | -0.0344 | 108.2109
5 | 0.7249 | 0.00699 | -0.0331 | 103.7053
5.5 | 0.7739 | 0.00751 | -0.032 | 103.0493
6 | 0.8291 | 0.00799 | -0.0323 | 103.7672
6.5 | 0.8909 | 0.00851 | -0.0342 | 104.6886
7.5 | 1.0157 | 0.00969 | -0.0384 | 104.8194
8 | 1.0576 | 0.01021 | -0.0359 | 103.5847
8.5 | 1.1017 | 0.01078 | -0.034 | 102.1985
9 | 1.1474 | 0.01139 | -0.0326 | 100.7375
9.5 | 1.1939 | 0.01198 | -0.0313 | 99.6578
10 | 1.2376 | 0.01276 | -0.0297 | 96.9906
10.5 | 1.2829 | 0.01339 | -0.0284 | 95.8103
11 | 1.3246 | 0.01419 | -0.0266 | 93.3474
11.5 | 1.359 | 0.01518 | -0.0236 | 89.5257
12 | 1.3956 | 0.01605 | -0.0212 | 86.9533
12.5 | 1.4293 | 0.01715 | -0.0187 | 83.3411
13 | 1.4593 | 0.01858 | -0.0162 | 78.5414
13.5 | 1.4868 | 0.0203 | -0.0137 | 73.2414
14 | 1.5166 | 0.02195 | -0.0118 | 69.0934
14.5 | 1.5434 | 0.02391 | -0.01 | 64.5504
15 | 1.5666 | 0.02624 | -0.0082 | 59.7027
15.5 | 1.5823 | 0.02926 | -0.0062 | 54.0772
16 | 1.5996 | 0.03225 | -0.0047 | 49.6
16.5 | 1.6158 | 0.03541 | -0.0033 | 45.6312
17 | 1.628 | 0.03902 | -0.0022 | 41.7222
17.5 | 1.6366 | 0.04317 | -0.0013 | 37.9106
18 | 1.6404 | 0.048 | -0.0008 | 34.175
18.5 | 1.6367 | 0.05394 | -0.0008 | 30.343
19 | 1.6234 | 0.0613 | -0.0014 | 26.4829
19.5 | 1.617 | 0.06821 | -0.0026 | 23.7062
20 | 1.6039 | 0.07623 | -0.0045 | 21.0403

## 61. Re 3M Mach 0.25 (1)
BIGFOIL.COM POLAR EXPORT
GA 37A213
GA 37A213 |  |  |  | Cl Max: | 1.281 | at alpha= | 10 | deg
JavaFoil+Calcfoil stall+Eppler ext transition |  |  |  | L/D Max: | 123.162 | at alpha= | 4.5 | deg
Re: | 3000000 |  |  | Cd Min: | 0.0056 | at alpha= | 0 | deg
Mach: | 0.25 |  |  | Cl=0 at alpha= | -1.6613 | deg
|  |  |  | @ Cl=0.1, Cd= | 0.0056843
|  |  |  | @ Cl=0.4, Cd= | 0.0057429
|  |  |  | @ Cl=0.6, Cd= | 0.0057597
alpha (deg) | Cl | Cd | Cm | Cl/Cd
-13 | -0.428 | 0.08785 | -0.005 | -4.873
-12.5 | -0.465 | 0.08364 | -0.006 | -5.558
-12 | -0.497 | 0.07913 | -0.006 | -6.278
-11.5 | -0.523 | 0.07439 | -0.007 | -7.035
-11 | -0.544 | 0.07025 | -0.007 | -7.742
-10.5 | -0.558 | 0.06597 | -0.007 | -8.459
-10 | -0.566 | 0.06254 | -0.008 | -9.047
-9.5 | -0.567 | 0.05866 | -0.008 | -9.659
-9 | -0.562 | 0.05525 | -0.009 | -10.167
-8.5 | -0.551 | 0.05066 | -0.01 | -10.886
-8 | -0.653 | 0.01098 | -0.02 | -59.45
-7.5 | -0.624 | 0.01039 | -0.021 | -60.034
-7 | -0.588 | 0.01033 | -0.022 | -56.958
-6.5 | -0.547 | 0.0096 | -0.023 | -57.006
-6 | -0.502 | 0.00929 | -0.024 | -53.993
-5.5 | -0.452 | 0.00878 | -0.025 | -51.455
-5 | -0.399 | 0.00859 | -0.026 | -46.42
-4.5 | -0.343 | 0.00828 | -0.027 | -41.461
-4 | -0.285 | 0.00827 | -0.028 | -34.514
-3.5 | -0.226 | 0.00809 | -0.029 | -27.95
-3 | -0.165 | 0.00795 | -0.03 | -20.814
-2.5 | -0.104 | 0.00766 | -0.03 | -13.581
-2 | -0.042 | 0.00573 | -0.031 | -7.362
-1.5 | 0.02 | 0.00567 | -0.032 | 3.523
-1 | 0.082 | 0.00571 | -0.033 | 14.413
-0.5 | 0.145 | 0.00562 | -0.034 | 25.779
0 | 0.209 | 0.0056 | -0.035 | 37.267
0.5 | 0.272 | 0.00568 | -0.036 | 47.828
1 | 0.335 | 0.00566 | -0.037 | 59.125
1.5 | 0.398 | 0.00574 | -0.038 | 69.298
2 | 0.46 | 0.00583 | -0.039 | 78.812
2.5 | 0.522 | 0.0061 | -0.04 | 85.601
3 | 0.585 | 0.00575 | -0.041 | 101.695
3.5 | 0.647 | 0.00579 | -0.042 | 111.659
4 | 0.708 | 0.00608 | -0.043 | 116.583
4.5 | 0.769 | 0.00625 | -0.044 | 123.162
5 | 0.829 | 0.00932 | -0.045 | 89.027
5.5 | 0.888 | 0.00957 | -0.046 | 92.835
6 | 0.945 | 0.00995 | -0.047 | 95.005
6.5 | 1 | 0.01088 | -0.048 | 91.907
7 | 1.053 | 0.01138 | -0.049 | 92.516
7.5 | 1.102 | 0.01206 | -0.05 | 91.359
8 | 1.147 | 0.01264 | -0.051 | 90.738
8.5 | 1.189 | 0.0132 | -0.051 | 90.058
9 | 1.225 | 0.0144 | -0.052 | 85.064
9.5 | 1.256 | 0.01467 | -0.053 | 85.628
10 | 1.281 | 0.01605 | -0.054 | 79.82
10.5 | 1.274 | 0.01753 | -0.054 | 72.67
11 | 1.279 | 0.01872 | -0.055 | 68.31
11.5 | 1.275 | 0.02051 | -0.055 | 62.154
12 | 1.262 | 0.0225 | -0.056 | 56.084
12.5 | 1.23 | 0.02528 | -0.056 | 48.647
13 | 1.18 | 0.02881 | -0.056 | 40.959
13.5 | 1.115 | 0.03433 | -0.056 | 32.477
14 | 1.016 | 0.05011 | -0.053 | 20.283
14.5 | 0.871 | 0.09778 | -0.039 | 8.911
15 | 0.797 | 0.11097 | -0.035 | 7.183

## 62. Re 3M Mach 0.25 (2)
BIGFOIL.COM POLAR EXPORT
GA 37A213
GA 37A213 |  |  |  | Cl Max: | 1.5586 | at alpha= | 16 | deg
XFOIL ncrit=9 |  |  |  | L/D Max: | 123.753 | at alpha= | 3.5 | deg
Re: | 3000000 |  |  | Cd Min: | 0.2451 | at alpha= | -20 | deg
Mach: | 0.25 |  |  | Cl=0 at alpha= | -1.7172 | deg
|  |  |  | @ Cl=0.1, Cd= | 0.0047971
|  |  |  | @ Cl=0.4, Cd= | 0.0044562
|  |  |  | @ Cl=0.6, Cd= | 0.0048492
alpha (deg) | Cl | Cd | Cm | Cl/Cd
-20 | -0.7211 | 0.2451 | 0.0508 | -2.9421
-19.5 | -0.7038 | 0.23759 | 0.0462 | -2.9622
-19 | -0.6869 | 0.22997 | 0.0417 | -2.9869
-18.5 | -0.673 | 0.22131 | 0.0371 | -3.041
-18 | -0.6551 | 0.21548 | 0.0333 | -3.0402
-17.5 | -0.6376 | 0.2093 | 0.0294 | -3.0463
-17 | -0.6208 | 0.20265 | 0.0255 | -3.0634
-16.5 | -0.6051 | 0.19402 | 0.0211 | -3.1188
-16 | -0.591 | 0.18595 | 0.017 | -3.1783
-15.5 | -0.5783 | 0.1777 | 0.013 | -3.2544
-14.5 | -0.5609 | 0.16026 | 0.0052 | -3.4999
-14 | -0.548 | 0.1535 | 0.0019 | -3.57
-13.5 | -0.5368 | 0.14633 | -0.0014 | -3.6684
-13 | -0.5579 | 0.12897 | -0.0079 | -4.3258
-12.5 | -0.5654 | 0.11762 | -0.013 | -4.807
-12 | -0.572 | 0.10685 | -0.0182 | -5.3533
-11.5 | -0.5859 | 0.0945 | -0.0246 | -6.2
-11 | -0.7522 | 0.04854 | -0.0584 | -15.4965
-10.5 | -0.8662 | 0.03099 | -0.0551 | -27.951
-10 | -0.8723 | 0.02331 | -0.0504 | -37.4217
-9.5 | -0.8442 | 0.0191 | -0.0472 | -44.199
-9 | -0.8037 | 0.01628 | -0.0448 | -49.3673
-8 | -0.7058 | 0.01295 | -0.0415 | -54.5019
-7.5 | -0.6522 | 0.01197 | -0.0405 | -54.4862
-7 | -0.6003 | 0.01078 | -0.0392 | -55.6865
-6.5 | -0.5469 | 0.00983 | -0.0382 | -55.6358
-6 | -0.4907 | 0.00926 | -0.0376 | -52.9914
-5.5 | -0.434 | 0.00876 | -0.0372 | -49.5434
-5 | -0.3766 | 0.00833 | -0.0369 | -45.2101
-4.5 | -0.3194 | 0.00791 | -0.0366 | -40.3793
-4 | -0.2617 | 0.00761 | -0.0365 | -34.389
-3.5 | -0.2033 | 0.00734 | -0.0365 | -27.6975
-3 | -0.1448 | 0.0071 | -0.0366 | -20.3944
-2.5 | -0.0867 | 0.00687 | -0.0367 | -12.6201
-2 | -0.0293 | 0.0065 | -0.0368 | -4.5077
-1.5 | 0.0225 | 0.00555 | -0.0361 | 4.0541
-1 | 0.0763 | 0.00485 | -0.0357 | 15.732
-0.5 | 0.1345 | 0.00472 | -0.0359 | 28.4958
0 | 0.1923 | 0.0045 | -0.036 | 42.7333
1 | 0.3095 | 0.00442 | -0.0365 | 70.0226
1.5 | 0.3684 | 0.00444 | -0.0368 | 82.973
2 | 0.4269 | 0.00447 | -0.0371 | 95.5034
2.5 | 0.4856 | 0.00453 | -0.0373 | 107.1965
3 | 0.5437 | 0.00463 | -0.0375 | 117.4298
3.5 | 0.6002 | 0.00485 | -0.0373 | 123.7526
4 | 0.6496 | 0.00567 | -0.0361 | 114.5679
4.5 | 0.6981 | 0.00654 | -0.0347 | 106.7431
5 | 0.7472 | 0.00725 | -0.0333 | 103.0621
5.5 | 0.7978 | 0.00777 | -0.0319 | 102.677
6 | 0.8544 | 0.00827 | -0.0318 | 103.3132
6.5 | 0.919 | 0.0088 | -0.0336 | 104.4318
7 | 0.9847 | 0.00946 | -0.0356 | 104.0909
7.5 | 1.041 | 0.01013 | -0.0356 | 102.7641
8 | 1.0849 | 0.01071 | -0.0329 | 101.2979
8.5 | 1.1318 | 0.01134 | -0.0308 | 99.806
9 | 1.179 | 0.01203 | -0.0288 | 98.005
9.5 | 1.224 | 0.01286 | -0.0265 | 95.1788
10 | 1.269 | 0.01364 | -0.0243 | 93.0352
10.5 | 1.3074 | 0.01456 | -0.0209 | 89.794
11 | 1.3414 | 0.0158 | -0.0173 | 84.8987
11.5 | 1.3778 | 0.01702 | -0.0144 | 80.9518
12 | 1.4114 | 0.01854 | -0.0116 | 76.1273
12.5 | 1.4379 | 0.02069 | -0.0084 | 69.4973
13 | 1.4687 | 0.02267 | -0.0061 | 64.7861
13.5 | 1.4956 | 0.02505 | -0.0037 | 59.7046
14 | 1.5176 | 0.02791 | -0.0014 | 54.3748
14.5 | 1.5296 | 0.0317 | 0.001 | 48.2524
15 | 1.5444 | 0.03538 | 0.0029 | 43.6518
15.5 | 1.5539 | 0.03967 | 0.0046 | 39.1707
16 | 1.5586 | 0.04467 | 0.0057 | 34.8914
16.5 | 1.5575 | 0.05055 | 0.0063 | 30.8111
17 | 1.5488 | 0.05763 | 0.0061 | 26.8749
17.5 | 1.5259 | 0.06676 | 0.0046 | 22.8565
18 | 1.4983 | 0.07712 | 0.0018 | 19.4282
18.5 | 1.4684 | 0.08848 | -0.0021 | 16.5958
19 | 1.4281 | 0.10196 | -0.0079 | 14.0065
19.5 | 1.3752 | 0.11827 | -0.0159 | 11.6276
20 | 1.3027 | 0.13903 | -0.0274 | 9.3699

## 63. Re 3M Mach 0.50 (1)
BIGFOIL.COM POLAR EXPORT
GA 37A213
GA 37A213 |  |  |  | Cl Max: | 1.213 | at alpha= | 20 | deg
JavaFoil+Calcfoil stall+Eppler ext transition |  |  |  | L/D Max: | 121.528 | at alpha= | 4 | deg
Re: | 3000000 |  |  | Cd Min: | 0.00576 | at alpha= | 0 | deg
Mach: | 0.5 |  |  | Cl=0 at alpha= | -1.6594 | deg
|  |  |  | @ Cl=0.1, Cd= | 0.0058886
|  |  |  | @ Cl=0.4, Cd= | 0.0059523
|  |  |  | @ Cl=0.6, Cd= | 0.0064027
alpha (deg) | Cl | Cd | Cm | Cl/Cd
-20 | -1.011 | 0.168 | 0 | -6.019
-19.5 | -0.985 | 0.16412 | 0 | -6
-19 | -0.958 | 0.15796 | -0.001 | -6.065
-18.5 | -0.934 | 0.15632 | -0.001 | -5.974
-18 | -0.907 | 0.15192 | -0.002 | -5.97
-17.5 | -0.879 | 0.14438 | -0.002 | -6.086
-17 | -0.849 | 0.14203 | -0.003 | -5.981
-16.5 | -0.822 | 0.13555 | -0.003 | -6.064
-16 | -0.795 | 0.13219 | -0.004 | -6.014
-15.5 | -0.768 | 0.12771 | -0.004 | -6.011
-15 | -0.74 | 0.12293 | -0.005 | -6.023
-14.5 | -0.713 | 0.11743 | -0.005 | -6.073
-14 | -0.686 | 0.11436 | -0.005 | -5.998
-13.5 | -0.659 | 0.10786 | -0.006 | -6.109
-13 | -0.632 | 0.10192 | -0.007 | -6.202
-12.5 | -0.602 | 0.09728 | -0.006 | -6.192
-12 | -0.575 | 0.09292 | -0.007 | -6.187
-11.5 | -0.548 | 0.09005 | -0.007 | -6.081
-11 | -0.52 | 0.08681 | -0.008 | -5.992
-10.5 | -0.493 | 0.0835 | -0.008 | -5.902
-10 | -0.465 | 0.08224 | -0.009 | -5.657
-9.5 | -0.437 | 0.07196 | -0.009 | -6.078
-9 | -0.41 | 0.06072 | -0.009 | -6.753
-8.5 | -0.383 | 0.05485 | -0.01 | -6.975
-8 | -0.427 | 0.01373 | -0.022 | -31.124
-7.5 | -0.328 | 0.04853 | -0.012 | -6.751
-7 | -0.299 | 0.04565 | -0.012 | -6.555
-6.5 | -0.271 | 0.04452 | -0.012 | -6.09
-6 | -0.347 | 0.04188 | -0.012 | -8.295
-5.5 | -0.368 | 0.03885 | -0.013 | -9.462
-5 | -0.421 | 0.00981 | -0.029 | -42.919
-4.5 | -0.372 | 0.00943 | -0.03 | -39.433
-4 | -0.314 | 0.00864 | -0.031 | -36.302
-3.5 | -0.25 | 0.00829 | -0.032 | -30.184
-3 | -0.184 | 0.00831 | -0.033 | -22.111
-2.5 | -0.116 | 0.00811 | -0.034 | -14.294
-2 | -0.047 | 0.00793 | -0.035 | -5.934
-1.5 | 0.022 | 0.00588 | -0.036 | 3.797
-1 | 0.092 | 0.0059 | -0.037 | 15.586
-0.5 | 0.162 | 0.0058 | -0.038 | 27.915
0 | 0.233 | 0.00576 | -0.04 | 40.496
0.5 | 0.304 | 0.00586 | -0.041 | 51.864
1 | 0.374 | 0.00593 | -0.042 | 63.055
1.5 | 0.444 | 0.00599 | -0.043 | 74.219
2 | 0.514 | 0.00607 | -0.044 | 84.636
2.5 | 0.583 | 0.00641 | -0.045 | 91.002
3 | 0.653 | 0.00638 | -0.046 | 102.38
3.5 | 0.722 | 0.00641 | -0.047 | 112.661
4 | 0.79 | 0.0065 | -0.048 | 121.528
4.5 | 0.857 | 0.01011 | -0.049 | 84.78
5 | 0.922 | 0.01083 | -0.05 | 85.101
5.5 | 0.984 | 0.01149 | -0.051 | 85.647
6 | 1.042 | 0.0121 | -0.052 | 86.108
6.5 | 1.093 | 0.01319 | -0.053 | 82.875
7 | 1.132 | 0.01411 | -0.055 | 80.231
7.5 | 1.155 | 0.01508 | -0.056 | 76.6
8 | 1.121 | 0.01731 | -0.055 | 64.766
8.5 | 1.019 | 0.01951 | -0.056 | 52.217
9 | 0.71 | 0.02313 | -0.056 | 30.71
9.5 | 0.626 | 0.06777 | -0.028 | 9.243
10 | 0.664 | 0.06531 | -0.037 | 10.175
10.5 | 0.682 | 0.0813 | -0.029 | 8.384
11 | 0.709 | 0.08925 | -0.029 | 7.945
11.5 | 0.737 | 0.0927 | -0.03 | 7.949
12 | 0.767 | 0.09745 | -0.034 | 7.873
12.5 | 0.797 | 0.10253 | -0.036 | 7.775
13 | 0.823 | 0.10953 | -0.036 | 7.518
13.5 | 0.851 | 0.1126 | -0.036 | 7.56
14 | 0.879 | 0.11725 | -0.037 | 7.5
14.5 | 0.909 | 0.12116 | -0.039 | 7.502
15 | 0.939 | 0.12361 | -0.042 | 7.598
15.5 | 0.968 | 0.13098 | -0.043 | 7.394
16 | 0.994 | 0.14358 | -0.043 | 6.926
16.5 | 1.019 | 0.13883 | -0.043 | 7.343
17 | 1.047 | 0.14365 | -0.043 | 7.288
17.5 | 1.075 | 0.15005 | -0.044 | 7.161
18 | 1.102 | 0.15204 | -0.045 | 7.251
18.5 | 1.133 | 0.15928 | -0.047 | 7.115
19 | 1.163 | 0.16157 | -0.049 | 7.197
19.5 | 1.193 | 0.17147 | -0.051 | 6.957
20 | 1.213 | 0.16991 | -0.049 | 7.14

## 64. Re 3M Mach 0.50 (2)
BIGFOIL.COM POLAR EXPORT
GA 37A213
GA 37A213 |  |  |  | Cl Max: | 1.2926 | at alpha= | 10 | deg
XFOIL ncrit=9 |  |  |  | L/D Max: | 126.384 | at alpha= | 3.5 | deg
Re: | 3000000 |  |  | Cd Min: | 0.26815 | at alpha= | -20 | deg
Mach: | 0.5 |  |  | Cl=0 at alpha= | -1.7598 | deg
|  |  |  | @ Cl=0.1, Cd= | 0.005044
|  |  |  | @ Cl=0.4, Cd= | 0.0047002
|  |  |  | @ Cl=0.6, Cd= | 0.0049392
alpha (deg) | Cl | Cd | Cm | Cl/Cd
-20 | -0.7733 | 0.26815 | 0.0598 | -2.8838
-19.5 | -0.7511 | 0.25954 | 0.0544 | -2.894
-19 | -0.7291 | 0.25085 | 0.049 | -2.9065
-18.5 | -0.7073 | 0.24209 | 0.0438 | -2.9216
-18 | -0.687 | 0.23342 | 0.0388 | -2.9432
-17.5 | -0.6649 | 0.22628 | 0.0342 | -2.9384
-17 | -0.643 | 0.21874 | 0.0296 | -2.9396
-16.5 | -0.6216 | 0.20962 | 0.0245 | -2.9654
-16 | -0.6018 | 0.20102 | 0.0198 | -2.9937
-15.5 | -0.3725 | 0.15414 | -0.0142 | -2.4166
-15 | -0.3603 | 0.14958 | -0.0167 | -2.4087
-14.5 | -0.5494 | 0.1745 | 0.0062 | -3.1484
-14 | -0.5307 | 0.16754 | 0.0026 | -3.1676
-13.5 | -0.5127 | 0.16026 | -0.0012 | -3.1992
-13 | -0.4977 | 0.15093 | -0.0058 | -3.2976
-12.5 | -0.485 | 0.14224 | -0.0098 | -3.4097
-12 | -0.4732 | 0.13463 | -0.013 | -3.5148
-11 | -0.4639 | 0.11698 | -0.0196 | -3.9656
-10.5 | -0.4616 | 0.1075 | -0.0239 | -4.294
-10 | -0.4607 | 0.09794 | -0.0285 | -4.7039
-9.5 | -0.4637 | 0.08779 | -0.0337 | -5.2819
-9 | -0.4716 | 0.07672 | -0.0403 | -6.147
-8.5 | -0.484 | 0.06241 | -0.0519 | -7.7552
-8 | -0.5096 | 0.04884 | -0.0649 | -10.4341
-7.5 | -0.5392 | 0.04007 | -0.0678 | -13.4565
-7 | -0.5524 | 0.03215 | -0.065 | -17.182
-6.5 | -0.545 | 0.02425 | -0.061 | -22.4742
-6 | -0.5216 | 0.01699 | -0.0562 | -30.7004
-5.5 | -0.4745 | 0.01276 | -0.0523 | -37.1865
-4.5 | -0.3586 | 0.00922 | -0.0465 | -38.8937
-4 | -0.2949 | 0.00843 | -0.0448 | -34.9822
-3.5 | -0.2297 | 0.00787 | -0.0437 | -29.1868
-3 | -0.1628 | 0.00751 | -0.0431 | -21.6778
-2.5 | -0.0961 | 0.00723 | -0.0427 | -13.2918
-2 | -0.0295 | 0.00694 | -0.0425 | -4.2507
-1.5 | 0.0319 | 0.00622 | -0.0417 | 5.1286
-1 | 0.0877 | 0.00507 | -0.0404 | 17.2978
-0.5 | 0.154 | 0.00493 | -0.0405 | 31.2373
0 | 0.2203 | 0.00475 | -0.0406 | 46.3789
0.5 | 0.2873 | 0.00471 | -0.0408 | 60.9979
1 | 0.355 | 0.00467 | -0.0412 | 76.0171
2 | 0.4889 | 0.00476 | -0.0414 | 102.7101
2.5 | 0.5561 | 0.00484 | -0.0415 | 114.8967
3 | 0.6225 | 0.00499 | -0.0413 | 124.7495
3.5 | 0.685 | 0.00542 | -0.0403 | 126.3838
4 | 0.7333 | 0.00677 | -0.0372 | 108.3161
4.5 | 0.7866 | 0.00776 | -0.0347 | 101.366
5 | 0.8441 | 0.00838 | -0.0325 | 100.7279
5.5 | 0.9011 | 0.00891 | -0.0297 | 101.1336
6 | 0.9619 | 0.00959 | -0.0276 | 100.3024
6.5 | 1.0375 | 0.01054 | -0.0285 | 98.4345
7 | 1.0892 | 0.0114 | -0.0245 | 95.5439
7.5 | 1.1318 | 0.01239 | -0.0187 | 91.3479
8 | 1.1734 | 0.01377 | -0.0134 | 85.2142
8.5 | 1.2163 | 0.01544 | -0.0088 | 78.7759
9 | 1.2508 | 0.01791 | -0.004 | 69.8381
9.5 | 1.279 | 0.02109 | 0.0008 | 60.6449
10 | 1.2926 | 0.02541 | 0.0058 | 50.8697
10.5 | 1.2907 | 0.03093 | 0.0107 | 41.7297
11 | 1.2732 | 0.03789 | 0.0146 | 33.6025
11.5 | 1.2404 | 0.04677 | 0.0164 | 26.5213
12 | 1.2041 | 0.05705 | 0.0154 | 21.106
12.5 | 1.1668 | 0.06859 | 0.0119 | 17.0112
13 | 1.1304 | 0.08124 | 0.0064 | 13.9143
13.5 | 1.0965 | 0.09482 | -0.0006 | 11.564
14 | 1.0654 | 0.10882 | -0.008 | 9.7905
14.5 | 1.0366 | 0.12264 | -0.015 | 8.4524
15 | 1.0108 | 0.13643 | -0.0227 | 7.4089

## 65. Re 4M Mach 0.00 (1)
BIGFOIL.COM POLAR EXPORT
GA 37A213
GA 37A213 |  |  |  | Cl Max: | 1.359 | at alpha= | 11.5 | deg
JavaFoil+Calcfoil stall+Eppler ext transition |  |  |  | L/D Max: | 118.255 | at alpha= | 4.5 | deg
Re: | 4000000 |  |  | Cd Min: | 0.00538 | at alpha= | -0.5 | deg
Mach: | 0 |  |  | Cl=0 at alpha= | -1.6583 | deg
|  |  |  | @ Cl=0.1, Cd= | 0.0054867
|  |  |  | @ Cl=0.4, Cd= | 0.00555
|  |  |  | @ Cl=0.6, Cd= | 0.0058533
alpha (deg) | Cl | Cd | Cm | Cl/Cd
-15 | -0.617 | 0.10337 | -0.004 | -5.973
-14.5 | -0.631 | 0.09631 | -0.004 | -6.551
-14 | -0.642 | 0.09114 | -0.005 | -7.04
-13.5 | -0.65 | 0.08652 | -0.005 | -7.516
-13 | -0.657 | 0.08154 | -0.006 | -8.056
-12.5 | -0.66 | 0.07803 | -0.006 | -8.457
-12 | -0.66 | 0.07468 | -0.006 | -8.837
-11.5 | -0.658 | 0.07008 | -0.007 | -9.388
-11 | -0.654 | 0.06502 | -0.008 | -10.063
-10.5 | -0.658 | 0.05353 | -0.01 | -12.292
-10 | -0.773 | 0.01195 | -0.016 | -64.677
-9.5 | -0.753 | 0.01139 | -0.017 | -66.069
-9 | -0.728 | 0.01099 | -0.018 | -66.271
-8.5 | -0.699 | 0.01053 | -0.018 | -66.399
-8 | -0.665 | 0.0094 | -0.019 | -70.758
-7.5 | -0.628 | 0.00975 | -0.02 | -64.384
-7 | -0.586 | 0.00926 | -0.021 | -63.313
-6.5 | -0.541 | 0.00893 | -0.022 | -60.585
-6 | -0.493 | 0.00862 | -0.023 | -57.222
-5.5 | -0.442 | 0.00828 | -0.024 | -53.422
-5 | -0.389 | 0.00819 | -0.025 | -47.493
-4.5 | -0.334 | 0.00786 | -0.026 | -42.475
-4 | -0.277 | 0.00785 | -0.027 | -35.32
-3.5 | -0.219 | 0.00759 | -0.028 | -28.888
-3 | -0.16 | 0.00743 | -0.029 | -21.573
-2.5 | -0.101 | 0.00732 | -0.03 | -13.781
-2 | -0.041 | 0.00545 | -0.03 | -7.502
-1.5 | 0.019 | 0.00545 | -0.031 | 3.55
-1 | 0.08 | 0.00554 | -0.032 | 14.393
-0.5 | 0.14 | 0.00538 | -0.033 | 26.097
0 | 0.202 | 0.00543 | -0.034 | 37.25
0.5 | 0.263 | 0.00546 | -0.035 | 48.155
1 | 0.324 | 0.00545 | -0.036 | 59.469
1.5 | 0.385 | 0.00553 | -0.037 | 69.585
2 | 0.445 | 0.00561 | -0.038 | 79.282
2.5 | 0.506 | 0.0058 | -0.039 | 87.174
3 | 0.566 | 0.00591 | -0.04 | 95.785
3.5 | 0.626 | 0.00581 | -0.041 | 107.872
4 | 0.686 | 0.00588 | -0.042 | 116.713
4.5 | 0.746 | 0.0063 | -0.043 | 118.255
5 | 0.804 | 0.00876 | -0.044 | 91.774
5.5 | 0.861 | 0.00891 | -0.045 | 96.652
6 | 0.918 | 0.00923 | -0.045 | 99.372
6.5 | 0.972 | 0.00974 | -0.046 | 99.771
7 | 1.024 | 0.01044 | -0.047 | 98.153
7.5 | 1.075 | 0.01104 | -0.048 | 97.328
8 | 1.122 | 0.01153 | -0.049 | 97.298
8.5 | 1.167 | 0.01234 | -0.05 | 94.551
9 | 1.209 | 0.0128 | -0.051 | 94.422
9.5 | 1.247 | 0.01297 | -0.052 | 96.12
10 | 1.281 | 0.01409 | -0.053 | 90.901
10.5 | 1.312 | 0.01426 | -0.053 | 91.964
11 | 1.338 | 0.01544 | -0.054 | 86.633
11.5 | 1.359 | 0.01579 | -0.055 | 86.091
12 | 1.347 | 0.01788 | -0.055 | 75.347
12.5 | 1.348 | 0.01908 | -0.055 | 70.668
13 | 1.337 | 0.02072 | -0.056 | 64.555
13.5 | 1.321 | 0.02259 | -0.056 | 58.449
14 | 1.298 | 0.0247 | -0.057 | 52.567
14.5 | 1.27 | 0.02732 | -0.057 | 46.494
15 | 1.236 | 0.03108 | -0.057 | 39.75
15.5 | 1.197 | 0.0356 | -0.057 | 33.62
16 | 1.151 | 0.0421 | -0.057 | 27.349
16.5 | 1.102 | 0.05069 | -0.056 | 21.738

## 66. Re 4M Mach 0.00 (2)
BIGFOIL.COM POLAR EXPORT
GA 37A213
GA 37A213 |  |  |  | Cl Max: | 1.7039 | at alpha= | 19.5 | deg
XFOIL ncrit=9 |  |  |  | L/D Max: | 121.09 | at alpha= | 3.5 | deg
Re: | 4000000 |  |  | Cd Min: | 0.06916 | at alpha= | -17.5 | deg
Mach: | 0 |  |  | Cl=0 at alpha= | -1.7181 | deg
|  |  |  | @ Cl=0.1, Cd= | 0.0045483
|  |  |  | @ Cl=0.4, Cd= | 0.0042336
|  |  |  | @ Cl=0.6, Cd= | 0.0052285
alpha (deg) | Cl | Cd | Cm | Cl/Cd
-17.5 | -1.1764 | 0.06916 | -0.0367 | -17.0098
-17 | -1.2391 | 0.05188 | -0.0474 | -23.884
-16.5 | -1.2669 | 0.04175 | -0.0526 | -30.3449
-16 | -1.2742 | 0.03537 | -0.0546 | -36.0249
-15.5 | -1.2723 | 0.03078 | -0.0545 | -41.3353
-15 | -1.2651 | 0.02735 | -0.0528 | -46.2559
-14.5 | -1.2512 | 0.02488 | -0.0498 | -50.2894
-14 | -1.2318 | 0.02296 | -0.0462 | -53.6498
-13.5 | -1.2006 | 0.0213 | -0.0438 | -56.3662
-13 | -1.1649 | 0.01981 | -0.0419 | -58.8036
-12.5 | -1.1265 | 0.0185 | -0.0401 | -60.8919
-12 | -1.0708 | 0.01715 | -0.0417 | -62.4373
-11 | -0.9925 | 0.0144 | -0.0375 | -68.9236
-10.5 | -0.9508 | 0.01276 | -0.0358 | -74.5141
-10 | -0.9016 | 0.01198 | -0.0352 | -75.2588
-9.5 | -0.85 | 0.01144 | -0.0348 | -74.3007
-9 | -0.7976 | 0.01095 | -0.0346 | -72.8402
-8.5 | -0.7446 | 0.0105 | -0.0345 | -70.9143
-8 | -0.6912 | 0.01003 | -0.0343 | -68.9133
-7.5 | -0.6374 | 0.00961 | -0.0342 | -66.3267
-7 | -0.5831 | 0.00924 | -0.0342 | -63.1061
-6.5 | -0.5301 | 0.00867 | -0.034 | -61.1419
-6 | -0.4763 | 0.00814 | -0.0338 | -58.5135
-5.5 | -0.4211 | 0.00781 | -0.0339 | -53.9181
-5 | -0.3654 | 0.00755 | -0.0341 | -48.3974
-4.5 | -0.3093 | 0.00734 | -0.0343 | -42.139
-4 | -0.2536 | 0.00704 | -0.0344 | -36.0227
-3.5 | -0.1974 | 0.00685 | -0.0346 | -28.8175
-3 | -0.141 | 0.00665 | -0.0349 | -21.203
-2.5 | -0.0846 | 0.00644 | -0.0352 | -13.1366
-1.5 | 0.0236 | 0.00544 | -0.0351 | 4.3382
-1 | 0.0742 | 0.00464 | -0.0346 | 15.9914
-0.5 | 0.1305 | 0.00444 | -0.0349 | 29.3919
0 | 0.1863 | 0.00429 | -0.035 | 43.4266
0.5 | 0.2429 | 0.00422 | -0.0353 | 57.5592
1 | 0.2992 | 0.00417 | -0.0356 | 71.7506
1.5 | 0.3554 | 0.00421 | -0.0359 | 84.4181
2 | 0.4121 | 0.00424 | -0.0362 | 97.1934
2.5 | 0.4684 | 0.00432 | -0.0365 | 108.4259
3 | 0.524 | 0.00446 | -0.0367 | 117.4888
3.5 | 0.5776 | 0.00477 | -0.0365 | 121.0901
4 | 0.6245 | 0.00573 | -0.0354 | 108.9878
5 | 0.7247 | 0.0069 | -0.0342 | 105.029
5.5 | 0.7757 | 0.00725 | -0.0335 | 106.9931
6.5 | 0.8797 | 0.00799 | -0.0327 | 110.1001
7 | 0.9397 | 0.00853 | -0.0343 | 110.1641
7.5 | 1.0016 | 0.00906 | -0.0364 | 110.5519
8 | 1.0607 | 0.0096 | -0.038 | 110.4896
8.5 | 1.104 | 0.01008 | -0.036 | 109.5238
9 | 1.1493 | 0.01063 | -0.0345 | 108.1185
9.5 | 1.1956 | 0.0112 | -0.0333 | 106.75
10 | 1.2421 | 0.01178 | -0.0323 | 105.4414
10.5 | 1.2876 | 0.01241 | -0.0311 | 103.755
11 | 1.3304 | 0.01318 | -0.0296 | 100.9408
11.5 | 1.3742 | 0.01383 | -0.0283 | 99.3637
12 | 1.4125 | 0.01458 | -0.0261 | 96.8793
12.5 | 1.4458 | 0.01557 | -0.0234 | 92.8581
13 | 1.4779 | 0.01667 | -0.0207 | 88.6563
13.5 | 1.511 | 0.01779 | -0.0186 | 84.9354
14 | 1.5417 | 0.01915 | -0.0165 | 80.5065
14.5 | 1.5692 | 0.02082 | -0.0144 | 75.3698
15 | 1.5917 | 0.02298 | -0.0122 | 69.2646
15.5 | 1.6168 | 0.02502 | -0.0106 | 64.6203
16 | 1.6401 | 0.02728 | -0.0091 | 60.121
16.5 | 1.6598 | 0.02989 | -0.0076 | 55.5303
17 | 1.6748 | 0.03298 | -0.0061 | 50.7823
17.5 | 1.6847 | 0.03662 | -0.0047 | 46.0049
18 | 1.6886 | 0.04097 | -0.0035 | 41.2155
18.5 | 1.6975 | 0.04509 | -0.003 | 37.6469
19 | 1.7026 | 0.04975 | -0.0027 | 34.2231
19.5 | 1.7039 | 0.05508 | -0.0029 | 30.935
20 | 1.7004 | 0.06113 | -0.0034 | 27.8161

## 67. Re 4M Mach 0.10 (1)
BIGFOIL.COM POLAR EXPORT
GA 37A213
GA 37A213 |  |  |  | Cl Max: | 1.356 | at alpha= | 11.5 | deg
JavaFoil+Calcfoil stall+Eppler ext transition |  |  |  | L/D Max: | 117.704 | at alpha= | 4.5 | deg
Re: | 4000000 |  |  | Cd Min: | 0.00541 | at alpha= | -0.5 | deg
Mach: | 0.1 |  |  | Cl=0 at alpha= | -1.6583 | deg
|  |  |  | @ Cl=0.1, Cd= | 0.0054503
|  |  |  | @ Cl=0.4, Cd= | 0.0055438
|  |  |  | @ Cl=0.6, Cd= | 0.0057702
alpha (deg) | Cl | Cd | Cm | Cl/Cd
-15 | -0.582 | 0.10403 | -0.004 | -5.593
-14.5 | -0.598 | 0.09744 | -0.004 | -6.14
-14 | -0.612 | 0.09194 | -0.005 | -6.659
-13.5 | -0.624 | 0.08715 | -0.005 | -7.163
-13 | -0.634 | 0.0821 | -0.006 | -7.722
-12.5 | -0.64 | 0.07844 | -0.006 | -8.163
-12 | -0.644 | 0.07438 | -0.007 | -8.664
-11.5 | -0.644 | 0.07073 | -0.007 | -9.108
-11 | -0.643 | 0.06574 | -0.008 | -9.779
-10.5 | -0.639 | 0.06013 | -0.009 | -10.621
-10 | -0.765 | 0.01215 | -0.016 | -62.91
-9.5 | -0.747 | 0.0115 | -0.017 | -64.986
-9 | -0.724 | 0.01105 | -0.018 | -65.573
-8.5 | -0.697 | 0.0106 | -0.019 | -65.741
-8 | -0.665 | 0.00974 | -0.019 | -68.22
-7.5 | -0.628 | 0.00984 | -0.02 | -63.797
-7 | -0.587 | 0.0095 | -0.021 | -61.772
-6.5 | -0.542 | 0.00901 | -0.022 | -60.199
-6 | -0.495 | 0.00869 | -0.023 | -56.881
-5.5 | -0.444 | 0.00828 | -0.024 | -53.601
-5 | -0.391 | 0.00809 | -0.025 | -48.293
-4.5 | -0.335 | 0.0078 | -0.026 | -43.001
-4 | -0.279 | 0.00779 | -0.027 | -35.752
-3.5 | -0.22 | 0.00768 | -0.028 | -28.698
-3 | -0.161 | 0.0075 | -0.029 | -21.492
-2.5 | -0.101 | 0.00736 | -0.03 | -13.774
-2 | -0.041 | 0.00543 | -0.031 | -7.572
-1.5 | 0.019 | 0.00551 | -0.032 | 3.529
-1 | 0.08 | 0.00547 | -0.033 | 14.654
-0.5 | 0.141 | 0.00541 | -0.033 | 26.041
0 | 0.203 | 0.00544 | -0.034 | 37.338
0.5 | 0.264 | 0.00541 | -0.035 | 48.887
1 | 0.326 | 0.00549 | -0.036 | 59.337
1.5 | 0.387 | 0.00552 | -0.037 | 70.098
2 | 0.447 | 0.00563 | -0.038 | 79.509
2.5 | 0.508 | 0.00587 | -0.039 | 86.596
3 | 0.569 | 0.00592 | -0.04 | 96.056
3.5 | 0.629 | 0.00563 | -0.041 | 111.829
4 | 0.69 | 0.00591 | -0.042 | 116.598
4.5 | 0.749 | 0.00637 | -0.043 | 117.704
5 | 0.808 | 0.00881 | -0.044 | 91.664
5.5 | 0.865 | 0.009 | -0.045 | 96.193
6 | 0.922 | 0.00932 | -0.046 | 98.936
6.5 | 0.976 | 0.00976 | -0.047 | 100.049
7 | 1.029 | 0.01052 | -0.048 | 97.8
7.5 | 1.079 | 0.01114 | -0.048 | 96.888
8 | 1.126 | 0.01167 | -0.049 | 96.537
8.5 | 1.171 | 0.01245 | -0.05 | 94.075
9 | 1.212 | 0.01292 | -0.051 | 93.801
9.5 | 1.249 | 0.0131 | -0.052 | 95.341
10 | 1.282 | 0.01424 | -0.053 | 90.034
10.5 | 1.311 | 0.01442 | -0.054 | 90.917
11 | 1.336 | 0.0157 | -0.055 | 85.064
11.5 | 1.356 | 0.01601 | -0.055 | 84.666
12 | 1.339 | 0.01824 | -0.055 | 73.412
12.5 | 1.336 | 0.0197 | -0.055 | 67.801
13 | 1.321 | 0.02154 | -0.056 | 61.332
13.5 | 1.3 | 0.02335 | -0.056 | 55.686
14 | 1.273 | 0.02574 | -0.057 | 49.455
14.5 | 1.24 | 0.02852 | -0.057 | 43.484
15 | 1.198 | 0.03337 | -0.057 | 35.894
15.5 | 1.152 | 0.03862 | -0.057 | 29.832
16 | 1.097 | 0.04763 | -0.056 | 23.04
16.5 | 1.026 | 0.06618 | -0.053 | 15.506

## 68. Re 4M Mach 0.10 (2)
BIGFOIL.COM POLAR EXPORT
GA 37A213
GA 37A213 |  |  |  | Cl Max: | 1.6888 | at alpha= | 19 | deg
XFOIL ncrit=9 |  |  |  | L/D Max: | 121.042 | at alpha= | 3.5 | deg
Re: | 4000000 |  |  | Cd Min: | 0.06742 | at alpha= | -16.5 | deg
Mach: | 0.1 |  |  | Cl=0 at alpha= | -1.7202 | deg
|  |  |  | @ Cl=0.1, Cd= | 0.0045606
|  |  |  | @ Cl=0.4, Cd= | 0.0042498
|  |  |  | @ Cl=0.6, Cd= | 0.0051873
alpha (deg) | Cl | Cd | Cm | Cl/Cd
-16.5 | -1.1097 | 0.06742 | -0.0385 | -16.4595
-16 | -1.1736 | 0.04973 | -0.0502 | -23.5994
-15.5 | -1.1989 | 0.04005 | -0.0552 | -29.9351
-15 | -1.211 | 0.03342 | -0.0566 | -36.2358
-14.5 | -1.2106 | 0.02908 | -0.0554 | -41.63
-14 | -1.2031 | 0.02599 | -0.0523 | -46.2909
-13.5 | -1.1872 | 0.02371 | -0.0482 | -50.0717
-13 | -1.1578 | 0.02174 | -0.0456 | -53.2567
-12.5 | -1.1232 | 0.02003 | -0.0433 | -56.0759
-12 | -1.0719 | 0.01835 | -0.0441 | -58.4142
-11 | -0.9891 | 0.01611 | -0.0402 | -61.3966
-10.5 | -0.9542 | 0.01347 | -0.0376 | -70.8389
-10 | -0.9069 | 0.01234 | -0.0365 | -73.4927
-9.5 | -0.8555 | 0.01169 | -0.0359 | -73.1822
-9 | -0.8028 | 0.01115 | -0.0356 | -72
-8.5 | -0.7493 | 0.01067 | -0.0353 | -70.2249
-8 | -0.6957 | 0.01017 | -0.0351 | -68.4071
-7.5 | -0.6415 | 0.00971 | -0.0349 | -66.0659
-7 | -0.5868 | 0.00932 | -0.0348 | -62.9614
-6.5 | -0.5329 | 0.0088 | -0.0346 | -60.5568
-6 | -0.4793 | 0.0082 | -0.0342 | -58.4512
-5.5 | -0.4237 | 0.00785 | -0.0343 | -53.9745
-5 | -0.3676 | 0.00757 | -0.0344 | -48.5601
-4 | -0.2551 | 0.00706 | -0.0347 | -36.1331
-3.5 | -0.1984 | 0.00687 | -0.0349 | -28.8792
-3 | -0.1418 | 0.00666 | -0.0351 | -21.2913
-2.5 | -0.085 | 0.00645 | -0.0354 | -13.1783
-1.5 | 0.024 | 0.00547 | -0.0353 | 4.3876
-1 | 0.0747 | 0.00465 | -0.0348 | 16.0645
-0.5 | 0.1313 | 0.00445 | -0.035 | 29.5056
0 | 0.1875 | 0.00429 | -0.0352 | 43.7063
0.5 | 0.2444 | 0.00423 | -0.0355 | 57.7778
1 | 0.301 | 0.00418 | -0.0358 | 72.0096
1.5 | 0.3576 | 0.00422 | -0.036 | 84.7393
2 | 0.4146 | 0.00426 | -0.0364 | 97.3239
2.5 | 0.4713 | 0.00433 | -0.0367 | 108.8453
3 | 0.5272 | 0.00447 | -0.0368 | 117.9418
3.5 | 0.581 | 0.0048 | -0.0367 | 121.0417
4 | 0.6281 | 0.00576 | -0.0355 | 109.0451
4.5 | 0.6784 | 0.0064 | -0.0349 | 106
5 | 0.729 | 0.00694 | -0.0342 | 105.0432
5.5 | 0.7802 | 0.00729 | -0.0335 | 107.0233
6 | 0.8309 | 0.00764 | -0.0327 | 108.7565
6.5 | 0.8848 | 0.00804 | -0.0326 | 110.0498
7 | 0.9453 | 0.00858 | -0.0342 | 110.1748
8 | 1.0657 | 0.00969 | -0.0374 | 109.9794
8.5 | 1.1096 | 0.01018 | -0.0354 | 108.998
9 | 1.1556 | 0.01072 | -0.0339 | 107.7985
9.5 | 1.2018 | 0.01134 | -0.0326 | 105.9788
10 | 1.2489 | 0.01191 | -0.0315 | 104.8615
10.5 | 1.2941 | 0.01259 | -0.0301 | 102.7879
11 | 1.3373 | 0.01336 | -0.0285 | 100.0973
11.5 | 1.38 | 0.01405 | -0.0269 | 98.2206
12 | 1.4164 | 0.01489 | -0.0242 | 95.1242
12.5 | 1.4482 | 0.01603 | -0.0212 | 90.3431
13 | 1.4822 | 0.0171 | -0.0188 | 86.6784
13.5 | 1.5147 | 0.01836 | -0.0166 | 82.5
14 | 1.5444 | 0.0199 | -0.0143 | 77.608
14.5 | 1.5697 | 0.02185 | -0.0121 | 71.8398
15 | 1.5937 | 0.02402 | -0.01 | 66.3489
15.5 | 1.6184 | 0.02623 | -0.0084 | 61.7003
16 | 1.6395 | 0.02878 | -0.0068 | 56.9666
16.5 | 1.6565 | 0.03175 | -0.0052 | 52.1732
17 | 1.6676 | 0.03532 | -0.0036 | 47.214
17.5 | 1.6729 | 0.03955 | -0.0022 | 42.2984
18 | 1.682 | 0.04369 | -0.0015 | 38.4985
18.5 | 1.6871 | 0.04839 | -0.001 | 34.8646
19 | 1.6888 | 0.05371 | -0.001 | 31.4429
19.5 | 1.6856 | 0.05979 | -0.0014 | 28.192
20 | 1.6769 | 0.06681 | -0.0025 | 25.0995

## 69. Re 4M Mach 0.25 (1)
BIGFOIL.COM POLAR EXPORT
GA 37A213
GA 37A213 |  |  |  | Cl Max: | 1.3 | at alpha= | 10.5 | deg
JavaFoil+Calcfoil stall+Eppler ext transition |  |  |  | L/D Max: | 117.815 | at alpha= | 4 | deg
Re: | 4000000 |  |  | Cd Min: | 0.00541 | at alpha= | -0.5 | deg
Mach: | 0.25 |  |  | Cl=0 at alpha= | -1.6613 | deg
|  |  |  | @ Cl=0.1, Cd= | 0.0055243
|  |  |  | @ Cl=0.4, Cd= | 0.0055826
|  |  |  | @ Cl=0.6, Cd= | 0.0057631
alpha (deg) | Cl | Cd | Cm | Cl/Cd
-13.5 | -0.388 | 0.08958 | -0.005 | -4.326
-13 | -0.429 | 0.08523 | -0.006 | -5.037
-12.5 | -0.466 | 0.08104 | -0.006 | -5.753
-12 | -0.498 | 0.07764 | -0.006 | -6.411
-11.5 | -0.525 | 0.07287 | -0.007 | -7.199
-11 | -0.545 | 0.06868 | -0.008 | -7.941
-10.5 | -0.56 | 0.06399 | -0.008 | -8.754
-10 | -0.568 | 0.06026 | -0.009 | -9.433
-9.5 | -0.57 | 0.05605 | -0.01 | -10.168
-9 | -0.567 | 0.0518 | -0.011 | -10.939
-8.5 | -0.675 | 0.01106 | -0.019 | -61.083
-8 | -0.653 | 0.01015 | -0.02 | -64.32
-7.5 | -0.624 | 0.01027 | -0.021 | -60.761
-7 | -0.588 | 0.00989 | -0.022 | -59.517
-6.5 | -0.547 | 0.00918 | -0.023 | -59.63
-6 | -0.502 | 0.00886 | -0.024 | -56.611
-5.5 | -0.452 | 0.00847 | -0.025 | -53.344
-5 | -0.399 | 0.0082 | -0.026 | -48.644
-4.5 | -0.343 | 0.00799 | -0.027 | -42.94
-4 | -0.285 | 0.00788 | -0.028 | -36.24
-3.5 | -0.226 | 0.0077 | -0.029 | -29.368
-3 | -0.165 | 0.00756 | -0.03 | -21.872
-2.5 | -0.104 | 0.00738 | -0.03 | -14.092
-2 | -0.042 | 0.00552 | -0.031 | -7.64
-1.5 | 0.02 | 0.0055 | -0.032 | 3.634
-1 | 0.082 | 0.00557 | -0.033 | 14.783
-0.5 | 0.145 | 0.00541 | -0.034 | 26.782
0 | 0.209 | 0.00544 | -0.035 | 38.39
0.5 | 0.272 | 0.0055 | -0.036 | 49.388
1 | 0.335 | 0.00549 | -0.037 | 60.976
1.5 | 0.398 | 0.00558 | -0.038 | 71.288
2 | 0.46 | 0.00566 | -0.039 | 81.174
2.5 | 0.522 | 0.00586 | -0.04 | 89.043
3 | 0.585 | 0.00578 | -0.041 | 101.209
3.5 | 0.647 | 0.00571 | -0.042 | 113.335
4 | 0.708 | 0.00601 | -0.043 | 117.815
4.5 | 0.769 | 0.00729 | -0.044 | 105.532
5 | 0.829 | 0.00912 | -0.045 | 90.979
5.5 | 0.888 | 0.00923 | -0.046 | 96.178
6 | 0.945 | 0.00968 | -0.047 | 97.647
6.5 | 1 | 0.01042 | -0.048 | 96.035
7 | 1.053 | 0.01092 | -0.049 | 96.344
7.5 | 1.102 | 0.0116 | -0.05 | 94.962
8 | 1.147 | 0.0122 | -0.051 | 94.052
8.5 | 1.189 | 0.01267 | -0.052 | 93.833
9 | 1.225 | 0.0137 | -0.052 | 89.44
9.5 | 1.256 | 0.01391 | -0.053 | 90.321
10 | 1.281 | 0.01464 | -0.054 | 87.508
10.5 | 1.3 | 0.01607 | -0.055 | 80.893
11 | 1.284 | 0.01761 | -0.055 | 72.892
11.5 | 1.28 | 0.01914 | -0.055 | 66.868
12 | 1.268 | 0.021 | -0.056 | 60.371
12.5 | 1.236 | 0.02336 | -0.056 | 52.938
13 | 1.187 | 0.02636 | -0.056 | 45.038
13.5 | 1.127 | 0.03031 | -0.056 | 37.171
14 | 1.05 | 0.03719 | -0.056 | 28.225
14.5 | 0.897 | 0.07976 | -0.046 | 11.251
15 | 0.804 | 0.10355 | -0.039 | 7.763
15.5 | 0.727 | 0.11629 | -0.037 | 6.248

## 70. Re 4M Mach 0.25 (2)
BIGFOIL.COM POLAR EXPORT
GA 37A213
GA 37A213 |  |  |  | Cl Max: | 1.608 | at alpha= | 16.5 | deg
XFOIL ncrit=9 |  |  |  | L/D Max: | 121.397 | at alpha= | 3.5 | deg
Re: | 4000000 |  |  | Cd Min: | 0.17635 | at alpha= | -15.5 | deg
Mach: | 0.25 |  |  | Cl=0 at alpha= | -1.734 | deg
|  |  |  | @ Cl=0.1, Cd= | 0.0046168
|  |  |  | @ Cl=0.4, Cd= | 0.0043007
|  |  |  | @ Cl=0.6, Cd= | 0.0049463
alpha (deg) | Cl | Cd | Cm | Cl/Cd
-15.5 | -0.5852 | 0.17635 | 0.0131 | -3.3184
-15 | -0.571 | 0.16945 | 0.0096 | -3.3697
-14.5 | -0.5599 | 0.16132 | 0.0058 | -3.4707
-14 | -0.5528 | 0.15221 | 0.0019 | -3.6318
-13.5 | -0.5494 | 0.14244 | -0.0023 | -3.8571
-13 | -0.5557 | 0.13038 | -0.0072 | -4.2622
-11.5 | -0.7982 | 0.04841 | -0.0583 | -16.4883
-11 | -0.9228 | 0.03043 | -0.0556 | -30.3253
-10.5 | -0.9239 | 0.02394 | -0.0512 | -38.5923
-10 | -0.9158 | 0.01727 | -0.0464 | -53.0284
-9.5 | -0.8756 | 0.01455 | -0.0438 | -60.1787
-9 | -0.8258 | 0.0131 | -0.0421 | -63.0382
-8.5 | -0.7729 | 0.01204 | -0.0408 | -64.1944
-8 | -0.7179 | 0.01128 | -0.0398 | -63.6436
-7.5 | -0.6629 | 0.0105 | -0.0389 | -63.1333
-7 | -0.6066 | 0.00989 | -0.0383 | -61.3347
-6.5 | -0.5498 | 0.00936 | -0.0377 | -58.7393
-6 | -0.4948 | 0.00863 | -0.037 | -57.3349
-5.5 | -0.4381 | 0.0081 | -0.0365 | -54.0864
-5 | -0.38 | 0.00775 | -0.0363 | -49.0323
-4.5 | -0.3215 | 0.00747 | -0.0363 | -43.0388
-3.5 | -0.2047 | 0.00694 | -0.0363 | -29.4957
-3 | -0.146 | 0.00673 | -0.0365 | -21.6939
-2.5 | -0.0873 | 0.00652 | -0.0366 | -13.3896
-2 | -0.0291 | 0.00627 | -0.0368 | -4.6411
-1.5 | 0.0256 | 0.00559 | -0.0365 | 4.5796
-1 | 0.0776 | 0.00469 | -0.0359 | 16.5458
-0.5 | 0.1357 | 0.0045 | -0.0361 | 30.1556
0 | 0.194 | 0.00433 | -0.0363 | 44.8037
0.5 | 0.2526 | 0.00426 | -0.0366 | 59.2958
1 | 0.3112 | 0.00422 | -0.0369 | 73.7441
1.5 | 0.3695 | 0.00428 | -0.0371 | 86.3318
2 | 0.4284 | 0.00432 | -0.0374 | 99.1667
2.5 | 0.487 | 0.00438 | -0.0377 | 111.1872
3 | 0.5449 | 0.00454 | -0.0378 | 120.022
3.5 | 0.5997 | 0.00494 | -0.0374 | 121.3968
4 | 0.6476 | 0.00595 | -0.036 | 108.8403
4.5 | 0.6993 | 0.00662 | -0.0352 | 105.6344
5 | 0.7518 | 0.00716 | -0.0344 | 105
5.5 | 0.8052 | 0.00752 | -0.0336 | 107.0745
6 | 0.8574 | 0.00788 | -0.0324 | 108.8071
6.5 | 0.9126 | 0.00833 | -0.032 | 109.5558
7 | 0.9752 | 0.00895 | -0.0333 | 108.9609
8 | 1.0941 | 0.01012 | -0.0344 | 108.1126
8.5 | 1.1404 | 0.01072 | -0.0321 | 106.3806
9 | 1.1884 | 0.01136 | -0.0302 | 104.6127
9.5 | 1.2366 | 0.01203 | -0.0284 | 102.793
10 | 1.2829 | 0.01279 | -0.0263 | 100.3049
10.5 | 1.3252 | 0.01366 | -0.0235 | 97.0132
11 | 1.3647 | 0.01453 | -0.0204 | 93.9229
11.5 | 1.4009 | 0.01566 | -0.0171 | 89.4572
12 | 1.4336 | 0.01712 | -0.0138 | 83.7383
12.5 | 1.4682 | 0.01859 | -0.011 | 78.9779
13 | 1.4996 | 0.02042 | -0.0083 | 73.4378
13.5 | 1.5244 | 0.02284 | -0.0055 | 66.7426
14 | 1.5503 | 0.02532 | -0.0031 | 61.2283
14.5 | 1.573 | 0.02814 | -0.0008 | 55.8991
15 | 1.5909 | 0.03147 | 0.0013 | 50.5529
15.5 | 1.6015 | 0.03547 | 0.0034 | 45.1508
16 | 1.6034 | 0.04044 | 0.0053 | 39.6489
16.5 | 1.608 | 0.04552 | 0.0063 | 35.3251
17 | 1.6069 | 0.05144 | 0.0068 | 31.2383
17.5 | 1.5995 | 0.05841 | 0.0065 | 27.384
18 | 1.5849 | 0.06653 | 0.0053 | 23.8223
18.5 | 1.5625 | 0.07606 | 0.003 | 20.543
19 | 1.5325 | 0.08714 | -0.0007 | 17.5866
19.5 | 1.4927 | 0.10014 | -0.006 | 14.9061
20 | 1.4416 | 0.11565 | -0.0135 | 12.4652

## 71. Re 4M Mach 0.50 (1)
BIGFOIL.COM POLAR EXPORT
GA 37A213
GA 37A213 |  |  |  | Cl Max: | 1.214 | at alpha= | 20 | deg
JavaFoil+Calcfoil stall+Eppler ext transition |  |  |  | L/D Max: | 118.54 | at alpha= | 4 | deg
Re: | 4000000 |  |  | Cd Min: | 0.00561 | at alpha= | 0 | deg
Mach: | 0.5 |  |  | Cl=0 at alpha= | -1.6594 | deg
|  |  |  | @ Cl=0.1, Cd= | 0.0057097
|  |  |  | @ Cl=0.4, Cd= | 0.0057523
|  |  |  | @ Cl=0.6, Cd= | 0.0062446
alpha (deg) | Cl | Cd | Cm | Cl/Cd
-20 | -1.012 | 0.16366 | 0 | -6.183
-19.5 | -0.985 | 0.15764 | 0 | -6.25
-19 | -0.959 | 0.15275 | -0.001 | -6.276
-18.5 | -0.934 | 0.15288 | -0.001 | -6.111
-18 | -0.908 | 0.14455 | -0.002 | -6.278
-17.5 | -0.88 | 0.1409 | -0.002 | -6.245
-17 | -0.851 | 0.13644 | -0.003 | -6.24
-16.5 | -0.823 | 0.13024 | -0.003 | -6.316
-16 | -0.795 | 0.12622 | -0.004 | -6.301
-15.5 | -0.768 | 0.12388 | -0.004 | -6.201
-15 | -0.741 | 0.11885 | -0.005 | -6.233
-14.5 | -0.714 | 0.11324 | -0.005 | -6.303
-14 | -0.686 | 0.11195 | -0.006 | -6.132
-13.5 | -0.659 | 0.10532 | -0.006 | -6.26
-13 | -0.632 | 0.09934 | -0.007 | -6.367
-12.5 | -0.603 | 0.09339 | -0.007 | -6.462
-12 | -0.575 | 0.08893 | -0.007 | -6.468
-11.5 | -0.548 | 0.08601 | -0.007 | -6.37
-11 | -0.521 | 0.08348 | -0.008 | -6.236
-10.5 | -0.493 | 0.0791 | -0.008 | -6.233
-10 | -0.466 | 0.08111 | -0.009 | -5.74
-9.5 | -0.437 | 0.06885 | -0.009 | -6.354
-9 | -0.41 | 0.05948 | -0.01 | -6.897
-8.5 | -0.383 | 0.05358 | -0.011 | -7.154
-8 | -0.437 | 0.01159 | -0.022 | -37.696
-7.5 | -0.329 | 0.04694 | -0.013 | -7.008
-7 | -0.3 | 0.0444 | -0.013 | -6.761
-6.5 | -0.271 | 0.04389 | -0.012 | -6.184
-6 | -0.348 | 0.04094 | -0.013 | -8.497
-5.5 | -0.453 | 0.00952 | -0.028 | -47.592
-5 | -0.421 | 0.00948 | -0.029 | -44.446
-4.5 | -0.372 | 0.00906 | -0.03 | -41.015
-4 | -0.314 | 0.00821 | -0.031 | -38.216
-3.5 | -0.25 | 0.00798 | -0.032 | -31.376
-3 | -0.184 | 0.00799 | -0.033 | -23.017
-2.5 | -0.116 | 0.0077 | -0.034 | -15.058
-2 | -0.047 | 0.00755 | -0.035 | -6.234
-1.5 | 0.022 | 0.00573 | -0.036 | 3.893
-1 | 0.092 | 0.00572 | -0.037 | 16.091
-0.5 | 0.162 | 0.00563 | -0.038 | 28.75
0 | 0.233 | 0.00561 | -0.04 | 41.586
0.5 | 0.304 | 0.00562 | -0.041 | 54.077
1 | 0.374 | 0.00573 | -0.042 | 65.238
1.5 | 0.444 | 0.00579 | -0.043 | 76.792
2 | 0.514 | 0.00586 | -0.044 | 87.699
2.5 | 0.583 | 0.00623 | -0.045 | 93.641
3 | 0.653 | 0.00629 | -0.046 | 103.717
3.5 | 0.722 | 0.00641 | -0.047 | 112.569
4 | 0.79 | 0.00667 | -0.048 | 118.54
4.5 | 0.857 | 0.00986 | -0.049 | 86.98
5 | 0.922 | 0.01047 | -0.05 | 88.094
5.5 | 0.984 | 0.01111 | -0.051 | 88.513
6 | 1.042 | 0.01157 | -0.052 | 90.028
6.5 | 1.093 | 0.01263 | -0.053 | 86.539
7 | 1.132 | 0.0135 | -0.055 | 83.873
7.5 | 1.155 | 0.01443 | -0.056 | 80.022
8 | 1.145 | 0.01557 | -0.057 | 73.555
8.5 | 1.022 | 0.0185 | -0.056 | 55.279
9 | 0.715 | 0.02141 | -0.056 | 33.403
9.5 | 0.633 | 0.06312 | -0.035 | 10.031
10 | 0.766 | 0.02659 | -0.057 | 28.795
10.5 | 0.682 | 0.0796 | -0.029 | 8.569
11 | 0.71 | 0.08701 | -0.03 | 8.155
11.5 | 0.737 | 0.09071 | -0.03 | 8.128
12 | 0.769 | 0.09407 | -0.035 | 8.175
12.5 | 0.798 | 0.09987 | -0.037 | 7.995
13 | 0.824 | 0.10525 | -0.036 | 7.828
13.5 | 0.852 | 0.107 | -0.037 | 7.961
14 | 0.881 | 0.11203 | -0.038 | 7.86
14.5 | 0.911 | 0.11612 | -0.041 | 7.844
15 | 0.941 | 0.11976 | -0.042 | 7.857
15.5 | 0.97 | 0.12591 | -0.044 | 7.708
16 | 0.995 | 0.14046 | -0.044 | 7.087
16.5 | 1.02 | 0.13382 | -0.043 | 7.623
17 | 1.048 | 0.13588 | -0.044 | 7.711
17.5 | 1.075 | 0.14309 | -0.045 | 7.515
18 | 1.106 | 0.1474 | -0.047 | 7.501
18.5 | 1.136 | 0.15139 | -0.048 | 7.504
19 | 1.169 | 0.15493 | -0.051 | 7.546
19.5 | 1.197 | 0.16409 | -0.052 | 7.292
20 | 1.214 | 0.16169 | -0.049 | 7.51

## 72. Re 4M Mach 0.50 (2)
BIGFOIL.COM POLAR EXPORT
GA 37A213
GA 37A213 |  |  |  | Cl Max: | 1.3251 | at alpha= | 10 | deg
XFOIL ncrit=9 |  |  |  | L/D Max: | 128.111 | at alpha= | 3 | deg
Re: | 4000000 |  |  | Cd Min: | 0.26803 | at alpha= | -20 | deg
Mach: | 0.5 |  |  | Cl=0 at alpha= | -1.7679 | deg
|  |  |  | @ Cl=0.1, Cd= | 0.004943
|  |  |  | @ Cl=0.4, Cd= | 0.0044851
|  |  |  | @ Cl=0.6, Cd= | 0.0047938
alpha (deg) | Cl | Cd | Cm | Cl/Cd
-20 | -0.7754 | 0.26803 | 0.06 | -2.893
-19.5 | -0.7528 | 0.26041 | 0.0548 | -2.8908
-19 | -0.7298 | 0.25186 | 0.0496 | -2.8976
-18.5 | -0.7078 | 0.24314 | 0.0444 | -2.9111
-18 | -0.6863 | 0.23447 | 0.0393 | -2.927
-17.5 | -0.6657 | 0.22635 | 0.0345 | -2.941
-17 | -0.6447 | 0.21673 | 0.0293 | -2.9747
-16.5 | -0.6256 | 0.20838 | 0.0246 | -3.0022
-16 | -0.6046 | 0.20107 | 0.0203 | -3.0069
-15.5 | -0.5845 | 0.19318 | 0.0159 | -3.0257
-15 | -0.5655 | 0.18488 | 0.0115 | -3.0587
-14.5 | -0.5486 | 0.17603 | 0.0071 | -3.1165
-14 | -0.5321 | 0.16756 | 0.0029 | -3.1756
-13.5 | -0.5168 | 0.15897 | -0.0012 | -3.2509
-13 | -0.5033 | 0.15016 | -0.0053 | -3.3518
-12.5 | -0.4919 | 0.14131 | -0.0093 | -3.481
-12 | -0.4858 | 0.13299 | -0.012 | -3.6529
-11.5 | -0.4806 | 0.12349 | -0.0161 | -3.8918
-11 | -0.4775 | 0.11377 | -0.0204 | -4.1971
-10.5 | -0.48 | 0.10342 | -0.0253 | -4.6413
-10 | -0.4783 | 0.09438 | -0.0299 | -5.0678
-9.5 | -0.4791 | 0.08491 | -0.0351 | -5.6424
-9 | -0.4851 | 0.0742 | -0.0418 | -6.5377
-8.5 | -0.4981 | 0.05926 | -0.055 | -8.4053
-8 | -0.5248 | 0.04702 | -0.0664 | -11.1612
-7.5 | -0.5524 | 0.03918 | -0.0673 | -14.099
-7 | -0.5594 | 0.03158 | -0.0648 | -17.7137
-6.5 | -0.5503 | 0.02387 | -0.0607 | -23.054
-6 | -0.529 | 0.0158 | -0.0554 | -33.481
-5.5 | -0.4866 | 0.01105 | -0.0508 | -44.0362
-5 | -0.4276 | 0.00944 | -0.0478 | -45.2966
-4.5 | -0.3643 | 0.00847 | -0.0457 | -43.0106
-4 | -0.2986 | 0.00785 | -0.0443 | -38.0382
-3.5 | -0.2318 | 0.0074 | -0.0434 | -31.3243
-3 | -0.1645 | 0.00708 | -0.0428 | -23.2345
-2.5 | -0.0972 | 0.00683 | -0.0425 | -14.2313
-2 | -0.0299 | 0.0066 | -0.0424 | -4.5303
-1.5 | 0.0345 | 0.00614 | -0.0421 | 5.6189
-1 | 0.0908 | 0.00499 | -0.0408 | 18.1964
-0.5 | 0.1554 | 0.00466 | -0.0407 | 33.3476
0 | 0.2221 | 0.00452 | -0.0409 | 49.1372
1 | 0.357 | 0.00444 | -0.0415 | 80.4054
1.5 | 0.4238 | 0.00451 | -0.0417 | 93.969
2 | 0.491 | 0.00456 | -0.0419 | 107.6754
2.5 | 0.558 | 0.00466 | -0.0419 | 119.7425
3 | 0.6239 | 0.00487 | -0.0416 | 128.1109
3.5 | 0.68 | 0.00574 | -0.0398 | 118.4669
4 | 0.7321 | 0.00688 | -0.0373 | 106.4099
4.5 | 0.7906 | 0.00759 | -0.0356 | 104.1634
5 | 0.8517 | 0.00812 | -0.0339 | 104.8892
5.5 | 0.9125 | 0.00858 | -0.0319 | 106.352
6 | 0.9699 | 0.00912 | -0.029 | 106.3487
6.5 | 1.0309 | 0.00985 | -0.0266 | 104.6599
7 | 1.102 | 0.01079 | -0.0263 | 102.1316
7.5 | 1.1495 | 0.01164 | -0.0211 | 98.7543
8 | 1.1953 | 0.01271 | -0.0157 | 94.0441
8.5 | 1.2372 | 0.01428 | -0.0105 | 86.6387
9 | 1.278 | 0.01628 | -0.0056 | 78.5012
9.5 | 1.3106 | 0.01909 | -0.0006 | 68.6537
10 | 1.3251 | 0.02328 | 0.0048 | 56.9201
10.5 | 1.3171 | 0.02911 | 0.0103 | 45.2456
11 | 1.2945 | 0.03629 | 0.0147 | 35.671
11.5 | 1.2645 | 0.04477 | 0.0168 | 28.2444
12 | 1.2304 | 0.05463 | 0.0163 | 22.5224
12.5 | 1.195 | 0.06573 | 0.0134 | 18.1804
13 | 1.1599 | 0.07792 | 0.0084 | 14.8858
13.5 | 1.1242 | 0.09136 | 0.0017 | 12.3052
14 | 1.0908 | 0.10537 | -0.0057 | 10.3521
14.5 | 1.0606 | 0.11927 | -0.0128 | 8.8924
15 | 1.0325 | 0.13307 | -0.0203 | 7.7591

## 73. Re 5M Mach 0.00 (1)
BIGFOIL.COM POLAR EXPORT
GA 37A213
GA 37A213 |  |  |  | Cl Max: | 1.377 | at alpha= | 12 | deg
JavaFoil+Calcfoil stall+Eppler ext transition |  |  |  | L/D Max: | 111.628 | at alpha= | 4 | deg
Re: | 5000000 |  |  | Cd Min: | 0.00527 | at alpha= | 0 | deg
Mach: | 0 |  |  | Cl=0 at alpha= | -1.6583 | deg
|  |  |  | @ Cl=0.1, Cd= | 0.00538
|  |  |  | @ Cl=0.4, Cd= | 0.00544
|  |  |  | @ Cl=0.6, Cd= | 0.0058733
alpha (deg) | Cl | Cd | Cm | Cl/Cd
-15.5 | -0.605 | 0.10633 | -0.003 | -5.692
-15 | -0.619 | 0.10096 | -0.004 | -6.129
-14.5 | -0.632 | 0.09417 | -0.004 | -6.712
-14 | -0.643 | 0.08934 | -0.005 | -7.196
-13.5 | -0.652 | 0.08364 | -0.006 | -7.8
-13 | -0.66 | 0.07868 | -0.006 | -8.386
-12.5 | -0.662 | 0.07601 | -0.007 | -8.71
-12 | -0.662 | 0.07288 | -0.007 | -9.081
-11.5 | -0.667 | 0.06415 | -0.008 | -10.39
-11 | -0.782 | 0.01387 | -0.014 | -56.359
-10.5 | -0.788 | 0.01209 | -0.015 | -65.213
-10 | -0.773 | 0.01154 | -0.016 | -66.995
-9.5 | -0.753 | 0.01103 | -0.017 | -68.224
-9 | -0.728 | 0.01062 | -0.018 | -68.583
-8.5 | -0.699 | 0.0095 | -0.018 | -73.59
-8 | -0.665 | 0.00907 | -0.019 | -73.392
-7.5 | -0.628 | 0.00951 | -0.02 | -66.026
-7 | -0.586 | 0.00889 | -0.021 | -65.958
-6.5 | -0.541 | 0.00867 | -0.022 | -62.438
-6 | -0.493 | 0.00837 | -0.023 | -58.94
-5.5 | -0.442 | 0.00796 | -0.024 | -55.556
-5 | -0.389 | 0.00796 | -0.025 | -48.861
-4.5 | -0.334 | 0.00763 | -0.026 | -43.757
-4 | -0.277 | 0.00752 | -0.027 | -36.866
-3.5 | -0.219 | 0.00736 | -0.028 | -29.786
-3 | -0.16 | 0.00726 | -0.029 | -22.094
-2.5 | -0.101 | 0.00708 | -0.03 | -14.243
-2 | -0.041 | 0.00536 | -0.03 | -7.631
-1.5 | 0.019 | 0.00533 | -0.031 | 3.631
-1 | 0.08 | 0.00542 | -0.032 | 14.724
-0.5 | 0.14 | 0.0053 | -0.033 | 26.475
0 | 0.202 | 0.00527 | -0.034 | 38.334
0.5 | 0.263 | 0.00534 | -0.035 | 49.239
1 | 0.324 | 0.00538 | -0.036 | 60.213
1.5 | 0.385 | 0.00543 | -0.037 | 70.83
2 | 0.445 | 0.00547 | -0.038 | 81.369
2.5 | 0.506 | 0.00565 | -0.039 | 89.481
3 | 0.566 | 0.00576 | -0.04 | 98.324
3.5 | 0.626 | 0.00596 | -0.041 | 105.157
4 | 0.686 | 0.00615 | -0.042 | 111.628
4.5 | 0.746 | 0.00817 | -0.043 | 91.269
5 | 0.804 | 0.00864 | -0.044 | 93.048
5.5 | 0.861 | 0.00872 | -0.045 | 98.789
6 | 0.918 | 0.00905 | -0.045 | 101.356
6.5 | 0.972 | 0.00946 | -0.046 | 102.711
7 | 1.024 | 0.01014 | -0.047 | 101.008
7.5 | 1.075 | 0.01073 | -0.048 | 100.109
8 | 1.122 | 0.0111 | -0.049 | 101.077
8.5 | 1.167 | 0.01182 | -0.05 | 98.701
9 | 1.209 | 0.01247 | -0.051 | 96.921
9.5 | 1.247 | 0.01291 | -0.052 | 96.612
10 | 1.281 | 0.01353 | -0.053 | 94.706
10.5 | 1.312 | 0.0137 | -0.053 | 95.74
11 | 1.338 | 0.01432 | -0.054 | 93.419
11.5 | 1.359 | 0.01514 | -0.055 | 89.767
12 | 1.377 | 0.01592 | -0.056 | 86.479
12.5 | 1.352 | 0.01811 | -0.056 | 74.675
13 | 1.342 | 0.0196 | -0.056 | 68.486
13.5 | 1.325 | 0.02129 | -0.056 | 62.25
14 | 1.303 | 0.02324 | -0.057 | 56.082
14.5 | 1.276 | 0.02559 | -0.057 | 49.847
15 | 1.241 | 0.029 | -0.057 | 42.791
15.5 | 1.204 | 0.03286 | -0.058 | 36.622
16 | 1.161 | 0.03809 | -0.057 | 30.476
16.5 | 1.114 | 0.04461 | -0.057 | 24.978
17 | 1.061 | 0.05544 | -0.056 | 19.129

## 74. Re 5M Mach 0.00 (2)
BIGFOIL.COM POLAR EXPORT
GA 37A213
GA 37A213 |  |  |  | Cl Max: | 1.741 | at alpha= | 19.5 | deg
XFOIL ncrit=9 |  |  |  | L/D Max: | 117.204 | at alpha= | 3 | deg
Re: | 5000000 |  |  | Cd Min: | 0.07254 | at alpha= | -19 | deg
Mach: | 0 |  |  | Cl=0 at alpha= | -1.7328 | deg
|  |  |  | @ Cl=0.1, Cd= | 0.0045307
|  |  |  | @ Cl=0.4, Cd= | 0.0041564
|  |  |  | @ Cl=0.6, Cd= | 0.0054641
alpha (deg) | Cl | Cd | Cm | Cl/Cd
-19 | -1.2926 | 0.07254 | -0.0358 | -17.8191
-18.5 | -1.3597 | 0.05505 | -0.046 | -24.6994
-18 | -1.3852 | 0.0452 | -0.051 | -30.646
-17.5 | -1.397 | 0.03796 | -0.0538 | -36.8019
-17 | -1.3966 | 0.03283 | -0.0547 | -42.5404
-16.5 | -1.3909 | 0.02881 | -0.0541 | -48.2784
-16 | -1.3786 | 0.02587 | -0.0524 | -53.2895
-15.5 | -1.3623 | 0.0236 | -0.0496 | -57.7246
-15 | -1.3422 | 0.02179 | -0.0461 | -61.5971
-14.5 | -1.3129 | 0.02026 | -0.0433 | -64.8026
-14 | -1.2772 | 0.01885 | -0.0414 | -67.756
-13.5 | -1.2383 | 0.0176 | -0.0396 | -70.358
-13 | -1.1967 | 0.01646 | -0.0382 | -72.7035
-12.5 | -1.1407 | 0.01535 | -0.0396 | -74.3127
-11.5 | -1.0524 | 0.01386 | -0.0366 | -75.9307
-11 | -1.0036 | 0.0132 | -0.0359 | -76.0303
-10.5 | -0.9535 | 0.01256 | -0.0354 | -75.9156
-10 | -0.9045 | 0.01168 | -0.0347 | -77.4401
-9 | -0.8037 | 0.01013 | -0.0337 | -79.3386
-8.5 | -0.7501 | 0.00972 | -0.0336 | -77.1708
-8 | -0.6963 | 0.00931 | -0.0335 | -74.7905
-7.5 | -0.6422 | 0.00891 | -0.0335 | -72.0763
-7 | -0.5876 | 0.00856 | -0.0335 | -68.6449
-6.5 | -0.5328 | 0.00822 | -0.0335 | -64.8175
-6 | -0.4774 | 0.00792 | -0.0337 | -60.2778
-5.5 | -0.423 | 0.00746 | -0.0336 | -56.7024
-4.5 | -0.3109 | 0.00699 | -0.034 | -44.4778
-4 | -0.2546 | 0.00677 | -0.0343 | -37.6071
-3.5 | -0.1984 | 0.00659 | -0.0345 | -30.1062
-3 | -0.1416 | 0.00639 | -0.0348 | -22.1596
-2.5 | -0.0852 | 0.00622 | -0.0351 | -13.6977
-2 | -0.0288 | 0.00598 | -0.0354 | -4.8161
-1.5 | 0.0251 | 0.00546 | -0.0353 | 4.5971
-1 | 0.0768 | 0.00468 | -0.035 | 16.4103
-0.5 | 0.1312 | 0.00433 | -0.035 | 30.3002
0 | 0.1874 | 0.00418 | -0.0352 | 44.8325
0.5 | 0.2439 | 0.00411 | -0.0355 | 59.3431
1 | 0.3002 | 0.0041 | -0.0358 | 73.2195
1.5 | 0.3563 | 0.00411 | -0.036 | 86.691
2 | 0.4128 | 0.00417 | -0.0364 | 98.9928
2.5 | 0.4688 | 0.00427 | -0.0366 | 109.7892
3 | 0.5239 | 0.00447 | -0.0367 | 117.2036
3.5 | 0.5747 | 0.00508 | -0.0362 | 113.1299
4 | 0.6241 | 0.00583 | -0.0355 | 107.0497
4.5 | 0.6754 | 0.00637 | -0.0351 | 106.0283
5 | 0.7274 | 0.00681 | -0.0348 | 106.8135
5.5 | 0.78 | 0.00711 | -0.0345 | 109.7046
6 | 0.8317 | 0.00741 | -0.034 | 112.2402
6.5 | 0.8818 | 0.00774 | -0.0332 | 113.9276
7 | 0.9351 | 0.00817 | -0.0331 | 114.4553
8 | 1.0565 | 0.00922 | -0.0368 | 114.5879
8.5 | 1.1095 | 0.00971 | -0.037 | 114.2636
9 | 1.155 | 0.01018 | -0.0355 | 113.4578
9.5 | 1.2014 | 0.01074 | -0.0343 | 111.8622
10 | 1.2488 | 0.01125 | -0.0333 | 111.0044
10.5 | 1.2941 | 0.01192 | -0.0322 | 108.5654
11 | 1.3403 | 0.0125 | -0.0312 | 107.224
11.5 | 1.3846 | 0.01315 | -0.0299 | 105.2928
12 | 1.4248 | 0.01395 | -0.0281 | 102.1362
12.5 | 1.4605 | 0.01477 | -0.0255 | 98.8829
13 | 1.4958 | 0.01563 | -0.0231 | 95.7006
13.5 | 1.5289 | 0.01668 | -0.0208 | 91.6607
14 | 1.5587 | 0.01801 | -0.0183 | 86.5464
14.5 | 1.5853 | 0.01966 | -0.0159 | 80.6358
15 | 1.6143 | 0.02125 | -0.0141 | 75.9671
15.5 | 1.641 | 0.02309 | -0.0124 | 71.0697
16 | 1.6641 | 0.02529 | -0.0106 | 65.8007
16.5 | 1.6825 | 0.02794 | -0.0089 | 60.2183
17 | 1.696 | 0.03109 | -0.0071 | 54.5513
17.5 | 1.7115 | 0.03413 | -0.0058 | 50.1465
18 | 1.7244 | 0.03752 | -0.0047 | 45.9595
18.5 | 1.7334 | 0.04142 | -0.0038 | 41.8493
19 | 1.7393 | 0.04585 | -0.0032 | 37.9346
19.5 | 1.741 | 0.05089 | -0.003 | 34.211
20 | 1.7383 | 0.05666 | -0.0032 | 30.6795

## 75. Re 5M Mach 0.10 (1)
BIGFOIL.COM POLAR EXPORT
GA 37A213
GA 37A213 |  |  |  | Cl Max: | 1.371 | at alpha= | 12 | deg
JavaFoil+Calcfoil stall+Eppler ext transition |  |  |  | L/D Max: | 111.229 | at alpha= | 4 | deg
Re: | 5000000 |  |  | Cd Min: | 0.00525 | at alpha= | 0 | deg
Mach: | 0.1 |  |  | Cl=0 at alpha= | -1.6583 | deg
|  |  |  | @ Cl=0.1, Cd= | 0.0053405
|  |  |  | @ Cl=0.4, Cd= | 0.0053952
|  |  |  | @ Cl=0.6, Cd= | 0.0057752
alpha (deg) | Cl | Cd | Cm | Cl/Cd
-15.5 | -0.566 | 0.10642 | -0.003 | -5.323
-15 | -0.583 | 0.10185 | -0.004 | -5.724
-14.5 | -0.599 | 0.09547 | -0.004 | -6.278
-14 | -0.613 | 0.08991 | -0.005 | -6.821
-13.5 | -0.625 | 0.08503 | -0.005 | -7.355
-13 | -0.636 | 0.07989 | -0.006 | -7.962
-12.5 | -0.642 | 0.0771 | -0.006 | -8.322
-12 | -0.647 | 0.0721 | -0.007 | -8.97
-11.5 | -0.646 | 0.06913 | -0.007 | -9.344
-11 | -0.663 | 0.05254 | -0.01 | -12.619
-10.5 | -0.778 | 0.01227 | -0.015 | -63.367
-10 | -0.765 | 0.01165 | -0.016 | -65.687
-9.5 | -0.747 | 0.01111 | -0.017 | -67.283
-9 | -0.725 | 0.01063 | -0.018 | -68.175
-8.5 | -0.697 | 0.00958 | -0.019 | -72.742
-8 | -0.665 | 0.00915 | -0.019 | -72.624
-7.5 | -0.628 | 0.00958 | -0.02 | -65.566
-7 | -0.587 | 0.00925 | -0.021 | -63.456
-6.5 | -0.542 | 0.00865 | -0.022 | -62.686
-6 | -0.495 | 0.00834 | -0.023 | -59.291
-5.5 | -0.444 | 0.00805 | -0.024 | -55.162
-5 | -0.391 | 0.00786 | -0.025 | -49.726
-4.5 | -0.335 | 0.00758 | -0.026 | -44.245
-4 | -0.279 | 0.00761 | -0.027 | -36.622
-3.5 | -0.22 | 0.00743 | -0.028 | -29.675
-3 | -0.161 | 0.0073 | -0.029 | -22.08
-2.5 | -0.101 | 0.00714 | -0.03 | -14.199
-2 | -0.041 | 0.00535 | -0.031 | -7.674
-1.5 | 0.019 | 0.00537 | -0.032 | 3.621
-1 | 0.08 | 0.00537 | -0.033 | 14.915
-0.5 | 0.141 | 0.00528 | -0.033 | 26.7
0 | 0.203 | 0.00525 | -0.034 | 38.698
0.5 | 0.264 | 0.00532 | -0.035 | 49.665
1 | 0.326 | 0.00539 | -0.036 | 60.397
1.5 | 0.387 | 0.00538 | -0.037 | 71.947
2 | 0.447 | 0.00545 | -0.038 | 82.013
2.5 | 0.508 | 0.00569 | -0.039 | 89.348
3 | 0.569 | 0.00577 | -0.04 | 98.561
3.5 | 0.629 | 0.00578 | -0.041 | 108.986
4 | 0.69 | 0.0062 | -0.042 | 111.229
4.5 | 0.749 | 0.00833 | -0.043 | 89.902
5 | 0.808 | 0.00869 | -0.044 | 92.96
5.5 | 0.865 | 0.0088 | -0.045 | 98.34
6 | 0.922 | 0.00908 | -0.046 | 101.485
6.5 | 0.976 | 0.00953 | -0.047 | 102.483
7 | 1.029 | 0.01017 | -0.048 | 101.154
7.5 | 1.079 | 0.01078 | -0.048 | 100.077
8 | 1.126 | 0.01118 | -0.049 | 100.791
8.5 | 1.171 | 0.01193 | -0.05 | 98.138
9 | 1.212 | 0.01259 | -0.051 | 96.226
9.5 | 1.249 | 0.01304 | -0.052 | 95.822
10 | 1.282 | 0.0137 | -0.053 | 93.631
10.5 | 1.311 | 0.01385 | -0.054 | 94.664
11 | 1.336 | 0.01449 | -0.055 | 92.185
11.5 | 1.356 | 0.01535 | -0.055 | 88.288
12 | 1.371 | 0.01617 | -0.056 | 84.756
12.5 | 1.34 | 0.01868 | -0.056 | 71.73
13 | 1.326 | 0.02033 | -0.056 | 65.197
13.5 | 1.305 | 0.02197 | -0.057 | 59.407
14 | 1.278 | 0.02418 | -0.057 | 52.856
14.5 | 1.245 | 0.02672 | -0.057 | 46.608
15 | 1.204 | 0.03092 | -0.057 | 38.937
15.5 | 1.161 | 0.03522 | -0.057 | 32.955
16 | 1.11 | 0.04205 | -0.057 | 26.385
16.5 | 1.051 | 0.0528 | -0.056 | 19.913
17 | 0.979 | 0.07352 | -0.053 | 13.313

## 76. Re 5M Mach 0.10 (2)
BIGFOIL.COM POLAR EXPORT
GA 37A213
GA 37A213 |  |  |  | Cl Max: | 1.7254 | at alpha= | 19 | deg
XFOIL ncrit=9 |  |  |  | L/D Max: | 117.394 | at alpha= | 3 | deg
Re: | 5000000 |  |  | Cd Min: | 0.08202 | at alpha= | -18 | deg
Mach: | 0.1 |  |  | Cl=0 at alpha= | -1.7339 | deg
|  |  |  | @ Cl=0.1, Cd= | 0.0045468
|  |  |  | @ Cl=0.4, Cd= | 0.0041638
|  |  |  | @ Cl=0.6, Cd= | 0.0054407
alpha (deg) | Cl | Cd | Cm | Cl/Cd
-18 | -1.1684 | 0.08202 | -0.0304 | -14.2453
-17.5 | -1.2761 | 0.05612 | -0.047 | -22.7388
-17 | -1.3089 | 0.04492 | -0.0533 | -29.1385
-16.5 | -1.3255 | 0.03704 | -0.0564 | -35.7856
-16 | -1.3272 | 0.03176 | -0.0569 | -41.7884
-15.5 | -1.3221 | 0.02787 | -0.0557 | -47.4381
-15 | -1.3121 | 0.02492 | -0.0528 | -52.6525
-14.5 | -1.2959 | 0.02274 | -0.049 | -56.9877
-14 | -1.2697 | 0.02088 | -0.0458 | -60.8094
-13.5 | -1.2352 | 0.01925 | -0.0435 | -64.1662
-13 | -1.1973 | 0.01779 | -0.0414 | -67.3019
-12.5 | -1.1437 | 0.01639 | -0.0423 | -69.7804
-11.5 | -1.0577 | 0.01452 | -0.0385 | -72.8444
-11 | -1.0092 | 0.01371 | -0.0376 | -73.6105
-10.5 | -0.9593 | 0.01296 | -0.0369 | -74.0201
-10 | -0.9082 | 0.01228 | -0.0363 | -73.9577
-9 | -0.8093 | 0.01028 | -0.0346 | -78.7257
-8.5 | -0.7552 | 0.00986 | -0.0344 | -76.5923
-8 | -0.7009 | 0.00942 | -0.0342 | -74.4055
-7.5 | -0.6464 | 0.00901 | -0.0341 | -71.7425
-7 | -0.5914 | 0.00863 | -0.0341 | -68.5284
-6.5 | -0.5362 | 0.00828 | -0.034 | -64.7585
-6 | -0.4805 | 0.00796 | -0.0341 | -60.3643
-5.5 | -0.4256 | 0.0075 | -0.034 | -56.7467
-5 | -0.3695 | 0.00723 | -0.0341 | -51.1065
-4.5 | -0.3128 | 0.00701 | -0.0343 | -44.622
-4 | -0.2561 | 0.00679 | -0.0345 | -37.7172
-3 | -0.1424 | 0.0064 | -0.035 | -22.25
-2.5 | -0.0856 | 0.00623 | -0.0353 | -13.74
-2 | -0.0289 | 0.00599 | -0.0356 | -4.8247
-1.5 | 0.0254 | 0.00548 | -0.0355 | 4.635
-1 | 0.0774 | 0.0047 | -0.0352 | 16.4681
-0.5 | 0.132 | 0.00433 | -0.0351 | 30.485
0 | 0.1885 | 0.00419 | -0.0354 | 44.9881
0.5 | 0.2454 | 0.00412 | -0.0357 | 59.5631
1 | 0.302 | 0.0041 | -0.036 | 73.6585
1.5 | 0.3585 | 0.00412 | -0.0362 | 87.0146
2 | 0.4153 | 0.00418 | -0.0366 | 99.3541
2.5 | 0.4716 | 0.00428 | -0.0368 | 110.1869
3 | 0.5271 | 0.00449 | -0.0369 | 117.3942
3.5 | 0.5781 | 0.0051 | -0.0363 | 113.3529
4 | 0.6276 | 0.00587 | -0.0356 | 106.9165
4.5 | 0.6793 | 0.0064 | -0.0352 | 106.1406
5 | 0.7316 | 0.00686 | -0.0348 | 106.6472
5.5 | 0.7846 | 0.00715 | -0.0345 | 109.7343
6 | 0.8365 | 0.00746 | -0.034 | 112.1314
6.5 | 0.8871 | 0.00778 | -0.0331 | 114.0231
7 | 0.9405 | 0.00823 | -0.033 | 114.277
8 | 1.0631 | 0.00929 | -0.0366 | 114.4349
8.5 | 1.1151 | 0.0098 | -0.0364 | 113.7857
9 | 1.1612 | 0.01028 | -0.0349 | 112.9572
9.5 | 1.2083 | 0.01083 | -0.0336 | 111.5697
10 | 1.2557 | 0.01139 | -0.0326 | 110.2458
10.5 | 1.3012 | 0.01208 | -0.0312 | 107.7152
11 | 1.3476 | 0.01266 | -0.0301 | 106.4455
11.5 | 1.3914 | 0.01337 | -0.0286 | 104.0688
12 | 1.4289 | 0.01425 | -0.0261 | 100.2737
12.5 | 1.4654 | 0.01507 | -0.0235 | 97.2395
13 | 1.5003 | 0.01602 | -0.021 | 93.6517
13.5 | 1.5324 | 0.01722 | -0.0185 | 88.9895
14 | 1.5606 | 0.01877 | -0.0159 | 83.1433
14.5 | 1.5894 | 0.0204 | -0.0138 | 77.9118
15 | 1.6176 | 0.02218 | -0.0119 | 72.9306
15.5 | 1.6425 | 0.02428 | -0.01 | 67.6483
16 | 1.663 | 0.02681 | -0.0081 | 62.0291
16.5 | 1.6776 | 0.02992 | -0.0062 | 56.0695
17 | 1.6942 | 0.03292 | -0.0047 | 51.4642
17.5 | 1.7077 | 0.03631 | -0.0034 | 47.0311
18 | 1.7175 | 0.04017 | -0.0023 | 42.7558
18.5 | 1.7239 | 0.04458 | -0.0015 | 38.6698
19 | 1.7254 | 0.04968 | -0.0011 | 34.7303
19.5 | 1.7221 | 0.0556 | -0.0012 | 30.973
20 | 1.7126 | 0.06244 | -0.0019 | 27.4279

## 77. Re 5M Mach 0.25 (1)
BIGFOIL.COM POLAR EXPORT
GA 37A213
GA 37A213 |  |  |  | Cl Max: | 1.311 | at alpha= | 11 | deg
JavaFoil+Calcfoil stall+Eppler ext transition |  |  |  | L/D Max: | 110.741 | at alpha= | 3.5 | deg
Re: | 5000000 |  |  | Cd Min: | 0.00529 | at alpha= | 0 | deg
Mach: | 0.25 |  |  | Cl=0 at alpha= | -1.6613 | deg
|  |  |  | @ Cl=0.1, Cd= | 0.0053929
|  |  |  | @ Cl=0.4, Cd= | 0.0054626
|  |  |  | @ Cl=0.6, Cd= | 0.0056657
alpha (deg) | Cl | Cd | Cm | Cl/Cd
-14 | -0.342 | 0.09227 | -0.005 | -3.702
-13.5 | -0.388 | 0.08802 | -0.006 | -4.409
-13 | -0.43 | 0.08328 | -0.006 | -5.163
-12.5 | -0.467 | 0.07909 | -0.006 | -5.91
-12 | -0.499 | 0.07598 | -0.007 | -6.565
-11.5 | -0.526 | 0.07158 | -0.007 | -7.345
-11 | -0.547 | 0.06681 | -0.008 | -8.185
-10.5 | -0.561 | 0.06268 | -0.009 | -8.958
-10 | -0.571 | 0.05783 | -0.01 | -9.881
-9.5 | -0.689 | 0.01197 | -0.017 | -57.586
-9 | -0.69 | 0.01096 | -0.018 | -63.005
-8.5 | -0.676 | 0.01026 | -0.019 | -65.811
-8 | -0.653 | 0.01029 | -0.02 | -63.47
-7.5 | -0.624 | 0.00996 | -0.021 | -62.671
-7 | -0.589 | 0.00925 | -0.022 | -63.589
-6.5 | -0.548 | 0.00892 | -0.023 | -61.378
-6 | -0.502 | 0.00859 | -0.024 | -58.385
-5.5 | -0.452 | 0.00815 | -0.025 | -55.476
-5 | -0.399 | 0.00795 | -0.026 | -50.169
-4.5 | -0.343 | 0.00775 | -0.027 | -44.312
-4 | -0.285 | 0.00763 | -0.028 | -37.416
-3.5 | -0.226 | 0.00749 | -0.029 | -30.189
-3 | -0.165 | 0.00732 | -0.03 | -22.596
-2.5 | -0.104 | 0.00719 | -0.031 | -14.473
-2 | -0.042 | 0.00539 | -0.031 | -7.829
-1.5 | 0.02 | 0.0054 | -0.032 | 3.702
-1 | 0.082 | 0.00543 | -0.033 | 15.166
-0.5 | 0.145 | 0.0053 | -0.034 | 27.318
0 | 0.209 | 0.00529 | -0.035 | 39.439
0.5 | 0.272 | 0.00537 | -0.036 | 50.589
1 | 0.335 | 0.00539 | -0.037 | 62.125
1.5 | 0.398 | 0.00546 | -0.038 | 72.769
2 | 0.46 | 0.00554 | -0.039 | 82.927
2.5 | 0.522 | 0.00574 | -0.04 | 90.987
3 | 0.585 | 0.00561 | -0.041 | 104.143
3.5 | 0.647 | 0.00584 | -0.042 | 110.741
4 | 0.708 | 0.00673 | -0.043 | 105.314
4.5 | 0.769 | 0.00855 | -0.044 | 90.036
5 | 0.829 | 0.00896 | -0.045 | 92.555
5.5 | 0.888 | 0.009 | -0.046 | 98.694
6 | 0.945 | 0.00943 | -0.047 | 100.201
6.5 | 1 | 0.01014 | -0.048 | 98.688
7 | 1.053 | 0.0106 | -0.049 | 99.285
7.5 | 1.102 | 0.01111 | -0.05 | 99.15
8 | 1.147 | 0.01168 | -0.051 | 98.195
8.5 | 1.189 | 0.0128 | -0.052 | 92.874
9 | 1.225 | 0.01331 | -0.053 | 92.024
9.5 | 1.256 | 0.01387 | -0.053 | 90.559
10 | 1.281 | 0.01407 | -0.054 | 91.06
10.5 | 1.3 | 0.01543 | -0.055 | 84.217
11 | 1.311 | 0.01635 | -0.056 | 80.198
11.5 | 1.284 | 0.01819 | -0.056 | 70.603
12 | 1.272 | 0.01986 | -0.056 | 64.052
12.5 | 1.241 | 0.02199 | -0.056 | 56.453
13 | 1.193 | 0.02466 | -0.057 | 48.37
13.5 | 1.133 | 0.02809 | -0.057 | 40.333
14 | 1.06 | 0.03319 | -0.057 | 31.949
14.5 | 0.958 | 0.04816 | -0.054 | 19.9
15 | 0.813 | 0.09571 | -0.042 | 8.491
15.5 | 0.729 | 0.11257 | -0.038 | 6.474
16 | 0.647 | 0.12646 | -0.035 | 5.119

## 78. Re 5M Mach 0.25 (2)
BIGFOIL.COM POLAR EXPORT
GA 37A213
GA 37A213 |  |  |  | Cl Max: | 1.6512 | at alpha= | 17 | deg
XFOIL ncrit=9 |  |  |  | L/D Max: | 119.125 | at alpha= | 3 | deg
Re: | 5000000 |  |  | Cd Min: | 0.19155 | at alpha= | -16.5 | deg
Mach: | 0.25 |  |  | Cl=0 at alpha= | -1.7407 | deg
|  |  |  | @ Cl=0.1, Cd= | 0.0046298
|  |  |  | @ Cl=0.4, Cd= | 0.0041952
|  |  |  | @ Cl=0.6, Cd= | 0.0052954
alpha (deg) | Cl | Cd | Cm | Cl/Cd
-16.5 | -0.6135 | 0.19155 | 0.021 | -3.2028
-15.5 | -0.5946 | 0.17273 | 0.0123 | -3.4424
-15 | -0.5794 | 0.16633 | 0.0089 | -3.4834
-14.5 | -0.5673 | 0.15887 | 0.0053 | -3.5708
-14 | -0.5692 | 0.14723 | 0.0006 | -3.8661
-12.5 | -0.8314 | 0.0571 | -0.0519 | -14.5604
-12 | -0.9538 | 0.03596 | -0.0617 | -26.5239
-11.5 | -1.0025 | 0.02759 | -0.0554 | -36.3356
-11 | -0.9973 | 0.02201 | -0.0509 | -45.3112
-10.5 | -0.9667 | 0.01856 | -0.0478 | -52.0851
-10 | -0.9256 | 0.01609 | -0.0453 | -57.5264
-9.5 | -0.8781 | 0.01433 | -0.0434 | -61.277
-9 | -0.8318 | 0.01235 | -0.0413 | -67.3522
-8.5 | -0.782 | 0.01088 | -0.0396 | -71.875
-8 | -0.7256 | 0.01025 | -0.0387 | -70.7902
-7.5 | -0.669 | 0.00966 | -0.038 | -69.2547
-7 | -0.612 | 0.00914 | -0.0374 | -66.9584
-6.5 | -0.5548 | 0.00866 | -0.0369 | -64.0647
-6 | -0.4971 | 0.00826 | -0.0366 | -60.1816
-5.5 | -0.4394 | 0.00784 | -0.0363 | -56.0459
-5 | -0.382 | 0.00738 | -0.036 | -51.7615
-4.5 | -0.3234 | 0.00713 | -0.036 | -45.3576
-4 | -0.2643 | 0.00691 | -0.0361 | -38.2489
-3.5 | -0.2057 | 0.00666 | -0.0362 | -30.8859
-3 | -0.1468 | 0.00648 | -0.0364 | -22.6543
-2.5 | -0.0878 | 0.00629 | -0.0366 | -13.9587
-2 | -0.0293 | 0.00608 | -0.0368 | -4.8191
-1.5 | 0.0272 | 0.00557 | -0.0367 | 4.8833
-1 | 0.0804 | 0.00478 | -0.0363 | 16.8201
-0.5 | 0.1365 | 0.00435 | -0.0362 | 31.3793
0 | 0.1949 | 0.00423 | -0.0365 | 46.0757
0.5 | 0.2536 | 0.00416 | -0.0368 | 60.9615
1 | 0.3122 | 0.00414 | -0.0371 | 75.4106
1.5 | 0.3704 | 0.00417 | -0.0373 | 88.8249
2 | 0.4292 | 0.00422 | -0.0376 | 101.7062
2.5 | 0.4874 | 0.00434 | -0.0378 | 112.3041
3 | 0.5444 | 0.00457 | -0.0378 | 119.1247
3.5 | 0.5965 | 0.00525 | -0.0371 | 113.619
4.5 | 0.7006 | 0.0066 | -0.0355 | 106.1515
5 | 0.7549 | 0.00704 | -0.0351 | 107.2301
5.5 | 0.8097 | 0.00738 | -0.0346 | 109.7154
6 | 0.8638 | 0.00767 | -0.0338 | 112.6206
6.5 | 0.9157 | 0.00806 | -0.0326 | 113.6104
7 | 0.9711 | 0.00855 | -0.0322 | 113.5789
8 | 1.0994 | 0.00972 | -0.0353 | 113.107
8.5 | 1.1473 | 0.01025 | -0.0333 | 111.9317
9 | 1.1953 | 0.01087 | -0.0313 | 109.9632
9.5 | 1.2447 | 0.01147 | -0.0296 | 108.5179
10 | 1.2915 | 0.01224 | -0.0276 | 105.5147
10.5 | 1.3389 | 0.01294 | -0.0256 | 103.4699
11 | 1.3797 | 0.01378 | -0.0225 | 100.1234
11.5 | 1.4154 | 0.01487 | -0.0189 | 95.1849
12 | 1.4531 | 0.01596 | -0.0159 | 91.0464
12.5 | 1.4877 | 0.01735 | -0.0129 | 85.7464
13 | 1.5172 | 0.0192 | -0.0097 | 79.0208
13.5 | 1.5481 | 0.02112 | -0.0071 | 73.3002
14 | 1.5763 | 0.02335 | -0.0046 | 67.5075
14.5 | 1.5998 | 0.02604 | -0.0022 | 61.4363
15 | 1.6147 | 0.0295 | 0.0004 | 54.7356
15.5 | 1.6313 | 0.03296 | 0.0025 | 49.4933
16 | 1.6427 | 0.03699 | 0.0044 | 44.4093
16.5 | 1.6496 | 0.04161 | 0.0059 | 39.6443
17 | 1.6512 | 0.04704 | 0.0069 | 35.102
17.5 | 1.6466 | 0.0534 | 0.0072 | 30.8352
18 | 1.6342 | 0.06094 | 0.0067 | 26.8165
18.5 | 1.6125 | 0.07003 | 0.005 | 23.0258
19 | 1.5797 | 0.08096 | 0.0019 | 19.5121
19.5 | 1.5394 | 0.0936 | -0.0028 | 16.4466
20 | 1.4928 | 0.10792 | -0.0092 | 13.8325

## 79. Re 5M Mach 0.50 (1)
BIGFOIL.COM POLAR EXPORT
GA 37A213
GA 37A213 |  |  |  | Cl Max: | 1.215 | at alpha= | 20 | deg
JavaFoil+Calcfoil stall+Eppler ext transition |  |  |  | L/D Max: | 110.527 | at alpha= | 3.5 | deg
Re: | 5000000 |  |  | Cd Min: | 0.00543 | at alpha= | -0.5 | deg
Mach: | 0.5 |  |  | Cl=0 at alpha= | -1.6594 | deg
|  |  |  | @ Cl=0.1, Cd= | 0.0055717
|  |  |  | @ Cl=0.4, Cd= | 0.0056123
|  |  |  | @ Cl=0.6, Cd= | 0.0060294
alpha (deg) | Cl | Cd | Cm | Cl/Cd
-20 | -1.013 | 0.16056 | 0 | -6.307
-19.5 | -0.986 | 0.15339 | 0 | -6.427
-19 | -0.959 | 0.14845 | -0.001 | -6.462
-18.5 | -0.935 | 0.15156 | -0.001 | -6.172
-18 | -0.909 | 0.1425 | -0.002 | -6.376
-17.5 | -0.881 | 0.13644 | -0.002 | -6.454
-17 | -0.853 | 0.13342 | -0.003 | -6.39
-16.5 | -0.824 | 0.12887 | -0.003 | -6.394
-16 | -0.796 | 0.12293 | -0.004 | -6.473
-15.5 | -0.768 | 0.11907 | -0.004 | -6.454
-15 | -0.741 | 0.11454 | -0.005 | -6.471
-14.5 | -0.714 | 0.11061 | -0.005 | -6.455
-14 | -0.687 | 0.10888 | -0.006 | -6.307
-13.5 | -0.66 | 0.10161 | -0.006 | -6.492
-13 | -0.633 | 0.09795 | -0.007 | -6.46
-12.5 | -0.604 | 0.09194 | -0.007 | -6.574
-12 | -0.576 | 0.08427 | -0.007 | -6.839
-11.5 | -0.549 | 0.07809 | -0.008 | -7.033
-11 | -0.522 | 0.07214 | -0.008 | -7.236
-10.5 | -0.495 | 0.06633 | -0.009 | -7.461
-10 | -0.467 | 0.06217 | -0.01 | -7.513
-9.5 | -0.438 | 0.06761 | -0.009 | -6.473
-9 | -0.41 | 0.0584 | -0.01 | -7.027
-8.5 | -0.384 | 0.0522 | -0.011 | -7.365
-8 | -0.437 | 0.01165 | -0.022 | -37.486
-7.5 | -0.403 | 0.01088 | -0.023 | -37.004
-7 | -0.302 | 0.04237 | -0.014 | -7.133
-6.5 | -0.272 | 0.04284 | -0.013 | -6.351
-6 | -0.35 | 0.03949 | -0.015 | -8.859
-5.5 | -0.453 | 0.00927 | -0.028 | -48.857
-5 | -0.421 | 0.0091 | -0.029 | -46.289
-4.5 | -0.372 | 0.0088 | -0.03 | -42.254
-4 | -0.314 | 0.00795 | -0.031 | -39.421
-3.5 | -0.25 | 0.00771 | -0.032 | -32.459
-3 | -0.184 | 0.00771 | -0.033 | -23.835
-2.5 | -0.116 | 0.0075 | -0.034 | -15.456
-2 | -0.047 | 0.00737 | -0.035 | -6.388
-1.5 | 0.022 | 0.00557 | -0.036 | 4.01
-1 | 0.092 | 0.00559 | -0.037 | 16.468
-0.5 | 0.162 | 0.00543 | -0.038 | 29.806
0 | 0.233 | 0.00545 | -0.04 | 42.845
0.5 | 0.304 | 0.00554 | -0.041 | 54.863
1 | 0.374 | 0.00559 | -0.042 | 66.921
1.5 | 0.444 | 0.00565 | -0.043 | 78.708
2 | 0.514 | 0.00575 | -0.044 | 89.387
2.5 | 0.583 | 0.00601 | -0.045 | 97.021
3 | 0.653 | 0.00609 | -0.046 | 107.143
3.5 | 0.722 | 0.00653 | -0.047 | 110.527
4 | 0.79 | 0.00924 | -0.048 | 85.493
4.5 | 0.857 | 0.00972 | -0.049 | 88.211
5 | 0.922 | 0.01019 | -0.05 | 90.486
5.5 | 0.984 | 0.0108 | -0.051 | 91.095
6 | 1.042 | 0.01119 | -0.052 | 93.078
6.5 | 1.093 | 0.01222 | -0.054 | 89.45
7 | 1.132 | 0.01305 | -0.055 | 86.752
7.5 | 1.155 | 0.01381 | -0.056 | 83.605
8 | 1.145 | 0.01507 | -0.057 | 76.009
8.5 | 1.025 | 0.01767 | -0.056 | 58.015
9 | 0.718 | 0.02044 | -0.057 | 35.148
9.5 | 0.73 | 0.02561 | -0.055 | 28.514
10 | 0.773 | 0.02434 | -0.057 | 31.742
10.5 | 0.683 | 0.07752 | -0.03 | 8.805
11 | 0.71 | 0.08294 | -0.03 | 8.557
11.5 | 0.738 | 0.08661 | -0.031 | 8.516
12 | 0.77 | 0.08982 | -0.036 | 8.576
12.5 | 0.8 | 0.09652 | -0.038 | 8.285
13 | 0.824 | 0.10008 | -0.036 | 8.236
13.5 | 0.852 | 0.10392 | -0.037 | 8.2
14 | 0.882 | 0.10832 | -0.039 | 8.145
14.5 | 0.912 | 0.11194 | -0.041 | 8.15
15 | 0.943 | 0.11615 | -0.043 | 8.119
15.5 | 0.972 | 0.12198 | -0.045 | 7.968
16 | 0.996 | 0.13751 | -0.044 | 7.245
16.5 | 1.021 | 0.1312 | -0.043 | 7.78
17 | 1.048 | 0.1342 | -0.044 | 7.812
17.5 | 1.078 | 0.13971 | -0.046 | 7.713
18 | 1.108 | 0.14212 | -0.047 | 7.795
18.5 | 1.142 | 0.14492 | -0.05 | 7.878
19 | 1.173 | 0.14928 | -0.052 | 7.859
19.5 | 1.199 | 0.15904 | -0.052 | 7.538
20 | 1.215 | 0.15818 | -0.05 | 7.68

## 80. Re 5M Mach 0.50 (2)
BIGFOIL.COM POLAR EXPORT
GA 37A213
GA 37A213 |  |  |  | Cl Max: | 1.3457 | at alpha= | 10 | deg
XFOIL ncrit=9 |  |  |  | L/D Max: | 125.737 | at alpha= | 3 | deg
Re: | 5000000 |  |  | Cd Min: | 0.26805 | at alpha= | -20 | deg
Mach: | 0.5 |  |  | Cl=0 at alpha= | -1.7707 | deg
|  |  |  | @ Cl=0.1, Cd= | 0.0050917
|  |  |  | @ Cl=0.4, Cd= | 0.0043464
|  |  |  | @ Cl=0.6, Cd= | 0.0048197
alpha (deg) | Cl | Cd | Cm | Cl/Cd
-20 | -0.7758 | 0.26805 | 0.0601 | -2.8942
-19.5 | -0.7538 | 0.25943 | 0.0548 | -2.9056
-19 | -0.7321 | 0.25068 | 0.0495 | -2.9205
-18.5 | -0.7109 | 0.24129 | 0.0442 | -2.9462
-18 | -0.6897 | 0.23288 | 0.0391 | -2.9616
-17.5 | -0.6674 | 0.22549 | 0.0344 | -2.9598
-17 | -0.6459 | 0.21759 | 0.0297 | -2.9684
-16.5 | -0.6254 | 0.2092 | 0.025 | -2.9895
-16 | -0.606 | 0.20071 | 0.0204 | -3.0193
-15.5 | -0.5874 | 0.192 | 0.0158 | -3.0594
-15 | -0.5705 | 0.18266 | 0.0111 | -3.1233
-14.5 | -0.5549 | 0.17347 | 0.0066 | -3.1988
-14 | -0.5366 | 0.16606 | 0.0027 | -3.2314
-13.5 | -0.5196 | 0.15831 | -0.0012 | -3.2822
-13 | -0.5055 | 0.14981 | -0.0053 | -3.3743
-12.5 | -0.4972 | 0.14184 | -0.0079 | -3.5054
-12 | -0.4883 | 0.13284 | -0.0119 | -3.6759
-11.5 | -0.4814 | 0.12374 | -0.0159 | -3.8904
-11 | -0.4785 | 0.11399 | -0.0203 | -4.1977
-10.5 | -0.4804 | 0.10361 | -0.0251 | -4.6366
-10 | -0.483 | 0.0935 | -0.0301 | -5.1658
-9.5 | -0.4872 | 0.08331 | -0.0356 | -5.848
-9 | -0.5059 | 0.07003 | -0.0446 | -7.224
-8.5 | -0.524 | 0.05433 | -0.0597 | -9.6448
-8 | -0.5519 | 0.04379 | -0.0682 | -12.6033
-7.5 | -0.5746 | 0.03671 | -0.0671 | -15.6524
-7 | -0.5747 | 0.02956 | -0.0642 | -19.4418
-6.5 | -0.5601 | 0.02239 | -0.06 | -25.0156
-6 | -0.5349 | 0.01492 | -0.0549 | -35.8512
-5.5 | -0.4913 | 0.01045 | -0.0502 | -47.0144
-5 | -0.4325 | 0.00883 | -0.0471 | -48.9807
-4.5 | -0.3683 | 0.00796 | -0.0451 | -46.2688
-4 | -0.3012 | 0.00744 | -0.0439 | -40.4839
-3.5 | -0.2332 | 0.0071 | -0.0432 | -32.8451
-3 | -0.1657 | 0.00679 | -0.0426 | -24.4035
-2.5 | -0.0978 | 0.00655 | -0.0425 | -14.9313
-2 | -0.0304 | 0.00635 | -0.0424 | -4.7874
-1.5 | 0.0359 | 0.00605 | -0.0423 | 5.9339
-1 | 0.0953 | 0.00514 | -0.0414 | 18.5409
-0.5 | 0.1566 | 0.00451 | -0.0409 | 34.7228
0 | 0.2235 | 0.00437 | -0.0411 | 51.1442
0.5 | 0.291 | 0.00431 | -0.0415 | 67.5174
1 | 0.3583 | 0.00429 | -0.0418 | 83.5198
1.5 | 0.4248 | 0.00438 | -0.0419 | 96.9863
2 | 0.492 | 0.00445 | -0.0421 | 110.5618
2.5 | 0.5588 | 0.00458 | -0.0421 | 122.0087
3 | 0.6224 | 0.00495 | -0.0415 | 125.7374
3.5 | 0.6775 | 0.0059 | -0.0395 | 114.8305
4 | 0.7325 | 0.00686 | -0.0375 | 106.7784
4.5 | 0.7937 | 0.00743 | -0.0361 | 106.8237
5 | 0.8565 | 0.00791 | -0.0347 | 108.2807
5.5 | 0.9193 | 0.00834 | -0.0331 | 110.2278
6 | 0.9791 | 0.00888 | -0.0307 | 110.259
6.5 | 1.0347 | 0.00948 | -0.0271 | 109.1456
7 | 1.1023 | 0.01024 | -0.0257 | 107.6465
7.5 | 1.1638 | 0.01109 | -0.023 | 104.9414
8 | 1.2095 | 0.01206 | -0.0174 | 100.2902
8.5 | 1.2555 | 0.01335 | -0.0121 | 94.0449
9 | 1.2983 | 0.01513 | -0.007 | 85.8096
9.5 | 1.3309 | 0.01783 | -0.0016 | 74.6439
10 | 1.3457 | 0.02195 | 0.0042 | 61.3075
10.5 | 1.3376 | 0.02773 | 0.01 | 48.2366
11 | 1.3153 | 0.03479 | 0.0146 | 37.8068
11.5 | 1.2859 | 0.04307 | 0.0171 | 29.856
12 | 1.2491 | 0.05297 | 0.0169 | 23.5813
12.5 | 1.2085 | 0.06437 | 0.014 | 18.7743
13 | 1.1698 | 0.07682 | 0.009 | 15.2278
13.5 | 1.1342 | 0.09011 | 0.0025 | 12.5868
14 | 1.1025 | 0.10381 | -0.0047 | 10.6204
14.5 | 1.0742 | 0.11742 | -0.0116 | 9.1484
15 | 1.0483 | 0.13073 | -0.0186 | 8.0188

## 81. Re 6M Mach 0.00 (1)
BIGFOIL.COM POLAR EXPORT
GA 37A213
GA 37A213 |  |  |  | Cl Max: | 1.377 | at alpha= | 12 | deg
JavaFoil+Calcfoil stall+Eppler ext transition |  |  |  | L/D Max: | 105.335 | at alpha= | 7 | deg
Re: | 6000000 |  |  | Cd Min: | 0.00515 | at alpha= | -0.5 | deg
Mach: | 0 |  |  | Cl=0 at alpha= | -1.6583 | deg
|  |  |  | @ Cl=0.1, Cd= | 0.00525
|  |  |  | @ Cl=0.4, Cd= | 0.0053175
|  |  |  | @ Cl=0.6, Cd= | 0.0059027
alpha (deg) | Cl | Cd | Cm | Cl/Cd
-16 | -0.592 | 0.11 | -0.003 | -5.378
-15.5 | -0.606 | 0.10453 | -0.004 | -5.797
-15 | -0.62 | 0.09929 | -0.004 | -6.24
-14.5 | -0.633 | 0.09265 | -0.005 | -6.835
-14 | -0.645 | 0.08698 | -0.005 | -7.414
-13.5 | -0.655 | 0.0815 | -0.006 | -8.032
-13 | -0.665 | 0.07375 | -0.007 | -9.022
-12.5 | -0.666 | 0.07243 | -0.007 | -9.198
-12 | -0.666 | 0.06977 | -0.007 | -9.539
-11.5 | -0.777 | 0.01638 | -0.013 | -47.437
-11 | -0.799 | 0.01233 | -0.014 | -64.84
-10.5 | -0.788 | 0.01172 | -0.015 | -67.256
-10 | -0.773 | 0.01123 | -0.016 | -68.799
-9.5 | -0.753 | 0.01072 | -0.017 | -70.257
-9 | -0.728 | 0.00959 | -0.018 | -75.976
-8.5 | -0.699 | 0.00926 | -0.018 | -75.513
-8 | -0.666 | 0.00883 | -0.019 | -75.413
-7.5 | -0.628 | 0.00924 | -0.02 | -67.914
-7 | -0.586 | 0.00865 | -0.021 | -67.791
-6.5 | -0.541 | 0.00838 | -0.022 | -64.593
-6 | -0.493 | 0.00817 | -0.023 | -60.348
-5.5 | -0.442 | 0.00779 | -0.024 | -56.748
-5 | -0.389 | 0.00775 | -0.025 | -50.178
-4.5 | -0.334 | 0.00743 | -0.026 | -44.948
-4 | -0.277 | 0.00731 | -0.027 | -37.913
-3.5 | -0.219 | 0.00721 | -0.028 | -30.425
-3 | -0.16 | 0.00705 | -0.029 | -22.733
-2.5 | -0.101 | 0.00695 | -0.03 | -14.504
-2 | -0.041 | 0.0053 | -0.03 | -7.709
-1.5 | 0.019 | 0.00524 | -0.031 | 3.694
-1 | 0.08 | 0.0053 | -0.032 | 15.05
-0.5 | 0.14 | 0.00515 | -0.033 | 27.224
0 | 0.202 | 0.0052 | -0.034 | 38.896
0.5 | 0.263 | 0.00529 | -0.035 | 49.755
1 | 0.324 | 0.00524 | -0.036 | 61.844
1.5 | 0.385 | 0.0053 | -0.037 | 72.596
2 | 0.445 | 0.00537 | -0.038 | 82.888
2.5 | 0.506 | 0.00557 | -0.039 | 90.79
3 | 0.566 | 0.00571 | -0.04 | 99.2
3.5 | 0.626 | 0.00605 | -0.041 | 103.591
4 | 0.686 | 0.00702 | -0.042 | 97.805
4.5 | 0.746 | 0.00829 | -0.043 | 89.875
5 | 0.804 | 0.00848 | -0.044 | 94.748
5.5 | 0.861 | 0.00857 | -0.045 | 100.509
6 | 0.918 | 0.00888 | -0.045 | 103.29
6.5 | 0.972 | 0.00928 | -0.046 | 104.738
7 | 1.024 | 0.00973 | -0.047 | 105.335
7.5 | 1.075 | 0.0103 | -0.048 | 104.379
8 | 1.122 | 0.0108 | -0.049 | 103.928
8.5 | 1.167 | 0.01176 | -0.05 | 99.241
9 | 1.209 | 0.01222 | -0.051 | 98.894
9.5 | 1.247 | 0.0127 | -0.052 | 98.153
10 | 1.281 | 0.0131 | -0.053 | 97.78
10.5 | 1.312 | 0.01325 | -0.053 | 99.009
11 | 1.338 | 0.01387 | -0.054 | 96.436
11.5 | 1.359 | 0.01466 | -0.055 | 92.703
12 | 1.377 | 0.01541 | -0.056 | 89.366
12.5 | 1.356 | 0.01737 | -0.056 | 78.064
13 | 1.346 | 0.01875 | -0.056 | 71.774
13.5 | 1.329 | 0.02031 | -0.057 | 65.467
14 | 1.307 | 0.02209 | -0.057 | 59.182
14.5 | 1.28 | 0.0243 | -0.057 | 52.668
15 | 1.245 | 0.02749 | -0.058 | 45.297
15.5 | 1.208 | 0.03094 | -0.058 | 39.058
16 | 1.167 | 0.03548 | -0.058 | 32.887
16.5 | 1.122 | 0.04094 | -0.058 | 27.407
17 | 1.071 | 0.04958 | -0.057 | 21.604

## 82. Re 6M Mach 0.00 (2)
BIGFOIL.COM POLAR EXPORT
GA 37A213
GA 37A213 |  |  |  | Cl Max: | 1.763 | at alpha= | 19.5 | deg
XFOIL ncrit=9 |  |  |  | L/D Max: | 118.613 | at alpha= | 8 | deg
Re: | 6000000 |  |  | Cd Min: | 0.06739 | at alpha= | -20 | deg
Mach: | 0 |  |  | Cl=0 at alpha= | -1.7364 | deg
|  |  |  | @ Cl=0.1, Cd= | 0.0045865
|  |  |  | @ Cl=0.4, Cd= | 0.0041059
|  |  |  | @ Cl=0.6, Cd= | 0.0056034
alpha (deg) | Cl | Cd | Cm | Cl/Cd
-20 | -1.4156 | 0.06739 | -0.0398 | -21.0061
-19.5 | -1.4611 | 0.05408 | -0.0471 | -27.0174
-19 | -1.487 | 0.04457 | -0.0515 | -33.3632
-18.5 | -1.4946 | 0.038 | -0.0538 | -39.3316
-18 | -1.493 | 0.033 | -0.0546 | -45.2424
-17.5 | -1.4851 | 0.02911 | -0.0543 | -51.0168
-17 | -1.4723 | 0.02609 | -0.053 | -56.4316
-16.5 | -1.4556 | 0.02372 | -0.0507 | -61.3659
-16 | -1.4353 | 0.02187 | -0.0478 | -65.6287
-15.5 | -1.4111 | 0.02038 | -0.0444 | -69.2395
-15 | -1.3778 | 0.01906 | -0.0421 | -72.2875
-14.5 | -1.34 | 0.01784 | -0.0403 | -75.1121
-14 | -1.2998 | 0.01671 | -0.0387 | -77.7858
-13.5 | -1.2578 | 0.01569 | -0.0372 | -80.1657
-13 | -1.2022 | 0.01466 | -0.0385 | -82.0055
-12.5 | -1.1592 | 0.01394 | -0.0367 | -83.1564
-12 | -1.1126 | 0.01326 | -0.0357 | -83.9065
-11.5 | -1.0637 | 0.01264 | -0.035 | -84.1535
-11 | -1.0133 | 0.01207 | -0.0345 | -83.9519
-10.5 | -0.9619 | 0.01153 | -0.0342 | -83.4258
-10 | -0.9097 | 0.01104 | -0.034 | -82.4004
-9.5 | -0.8587 | 0.01033 | -0.0335 | -83.1268
-9 | -0.8074 | 0.00962 | -0.0331 | -83.9293
-8.5 | -0.7537 | 0.00921 | -0.033 | -81.835
-8 | -0.6996 | 0.00883 | -0.033 | -79.2299
-7.5 | -0.6452 | 0.00848 | -0.033 | -76.0849
-7 | -0.5903 | 0.00814 | -0.033 | -72.5184
-6.5 | -0.5352 | 0.00782 | -0.0331 | -68.4399
-6 | -0.4797 | 0.00755 | -0.0333 | -63.5364
-5.5 | -0.4239 | 0.00731 | -0.0335 | -57.9891
-5 | -0.3684 | 0.00696 | -0.0336 | -52.931
-4.5 | -0.312 | 0.00675 | -0.0338 | -46.2222
-4 | -0.2554 | 0.00659 | -0.0341 | -38.7557
-3.5 | -0.199 | 0.00637 | -0.0344 | -31.2402
-2.5 | -0.0855 | 0.00603 | -0.0351 | -14.1791
-2 | -0.029 | 0.00585 | -0.0354 | -4.9573
-1.5 | 0.026 | 0.00541 | -0.0354 | 4.8059
-1 | 0.0791 | 0.00482 | -0.0353 | 16.4108
-0.5 | 0.1319 | 0.00423 | -0.0351 | 31.182
0 | 0.1881 | 0.00411 | -0.0353 | 45.7664
0.5 | 0.2447 | 0.00404 | -0.0357 | 60.5693
1 | 0.3008 | 0.00408 | -0.0359 | 73.7255
1.5 | 0.3569 | 0.00406 | -0.0362 | 87.9064
2 | 0.4132 | 0.00412 | -0.0365 | 100.2913
2.5 | 0.469 | 0.00425 | -0.0367 | 110.3529
3 | 0.5223 | 0.00463 | -0.0365 | 112.8078
3.5 | 0.5727 | 0.00529 | -0.036 | 108.2609
4 | 0.6241 | 0.00588 | -0.0356 | 106.1395
4.5 | 0.6764 | 0.00635 | -0.0353 | 106.5197
5 | 0.7294 | 0.00671 | -0.0352 | 108.7034
5.5 | 0.7826 | 0.00702 | -0.035 | 111.4815
6 | 0.8357 | 0.00728 | -0.0349 | 114.794
6.5 | 0.8868 | 0.00758 | -0.0343 | 116.9921
7 | 0.9363 | 0.00797 | -0.0334 | 117.478
7.5 | 0.9921 | 0.00839 | -0.034 | 118.2479
8 | 1.0521 | 0.00887 | -0.0356 | 118.6133
8.5 | 1.1123 | 0.00939 | -0.0374 | 118.4558
9 | 1.1591 | 0.00987 | -0.0362 | 117.4367
9.5 | 1.2064 | 0.01034 | -0.0351 | 116.6731
10 | 1.2534 | 0.0109 | -0.0341 | 114.9908
10.5 | 1.3003 | 0.01146 | -0.0331 | 113.4642
11 | 1.3471 | 0.01201 | -0.0322 | 112.1649
11.5 | 1.3913 | 0.0127 | -0.031 | 109.5512
12 | 1.4336 | 0.01344 | -0.0295 | 106.6667
12.5 | 1.4733 | 0.01412 | -0.0275 | 104.3414
13 | 1.5087 | 0.01493 | -0.025 | 101.0516
13.5 | 1.541 | 0.01597 | -0.0223 | 96.4934
14 | 1.5702 | 0.01728 | -0.0196 | 90.8681
14.5 | 1.6018 | 0.01853 | -0.0176 | 86.4436
15 | 1.6312 | 0.02003 | -0.0156 | 81.4378
15.5 | 1.6573 | 0.02185 | -0.0137 | 75.849
16 | 1.6793 | 0.02406 | -0.0117 | 69.7963
16.5 | 1.6985 | 0.0266 | -0.0098 | 63.8534
17 | 1.7186 | 0.02913 | -0.0084 | 58.9976
17.5 | 1.7356 | 0.03199 | -0.0069 | 54.2545
18 | 1.7488 | 0.03525 | -0.0056 | 49.6113
18.5 | 1.7576 | 0.03905 | -0.0045 | 45.009
19 | 1.7626 | 0.04344 | -0.0037 | 40.5755
19.5 | 1.763 | 0.04848 | -0.0032 | 36.3655
20 | 1.7594 | 0.05426 | -0.0032 | 32.4254

## 83. Re 6M Mach 0.10 (1)
BIGFOIL.COM POLAR EXPORT
GA 37A213
GA 37A213 |  |  |  | Cl Max: | 1.371 | at alpha= | 12 | deg
JavaFoil+Calcfoil stall+Eppler ext transition |  |  |  | L/D Max: | 108.46 | at alpha= | 3.5 | deg
Re: | 6000000 |  |  | Cd Min: | 0.00519 | at alpha= | -0.5 | deg
Mach: | 0.1 |  |  | Cl=0 at alpha= | -1.6583 | deg
|  |  |  | @ Cl=0.1, Cd= | 0.0052639
|  |  |  | @ Cl=0.4, Cd= | 0.0053365
|  |  |  | @ Cl=0.6, Cd= | 0.0057758
alpha (deg) | Cl | Cd | Cm | Cl/Cd
-16 | -0.55 | 0.11004 | -0.003 | -4.994
-15.5 | -0.567 | 0.10486 | -0.004 | -5.409
-15 | -0.584 | 0.10047 | -0.004 | -5.81
-14.5 | -0.6 | 0.09419 | -0.005 | -6.367
-14 | -0.614 | 0.08885 | -0.005 | -6.914
-13.5 | -0.627 | 0.08312 | -0.006 | -7.547
-13 | -0.638 | 0.07739 | -0.006 | -8.247
-12.5 | -0.645 | 0.07419 | -0.007 | -8.691
-12 | -0.652 | 0.06795 | -0.008 | -9.594
-11.5 | -0.65 | 0.06604 | -0.008 | -9.842
-11 | -0.778 | 0.01304 | -0.014 | -59.628
-10.5 | -0.778 | 0.01185 | -0.015 | -65.666
-10 | -0.765 | 0.01135 | -0.016 | -67.419
-9.5 | -0.747 | 0.01082 | -0.017 | -69.073
-9 | -0.725 | 0.00967 | -0.018 | -74.934
-8.5 | -0.697 | 0.00926 | -0.019 | -75.257
-8 | -0.665 | 0.00891 | -0.019 | -74.631
-7.5 | -0.628 | 0.00924 | -0.02 | -67.933
-7 | -0.587 | 0.00891 | -0.021 | -65.87
-6.5 | -0.543 | 0.00846 | -0.022 | -64.135
-6 | -0.495 | 0.00815 | -0.023 | -60.712
-5.5 | -0.444 | 0.00784 | -0.024 | -56.651
-5 | -0.391 | 0.00756 | -0.025 | -51.685
-4.5 | -0.335 | 0.00742 | -0.026 | -45.201
-4 | -0.279 | 0.00738 | -0.027 | -37.754
-3.5 | -0.22 | 0.00725 | -0.028 | -30.398
-3 | -0.161 | 0.00711 | -0.029 | -22.657
-2.5 | -0.101 | 0.00701 | -0.03 | -14.455
-2 | -0.041 | 0.00528 | -0.031 | -7.782
-1.5 | 0.019 | 0.00528 | -0.032 | 3.684
-1 | 0.08 | 0.0053 | -0.033 | 15.126
-0.5 | 0.141 | 0.00519 | -0.033 | 27.167
0 | 0.203 | 0.00523 | -0.034 | 38.844
0.5 | 0.264 | 0.00524 | -0.035 | 50.431
1 | 0.326 | 0.00527 | -0.036 | 61.745
1.5 | 0.387 | 0.00533 | -0.037 | 72.515
2 | 0.447 | 0.00536 | -0.038 | 83.527
2.5 | 0.508 | 0.00559 | -0.039 | 90.996
3 | 0.569 | 0.00575 | -0.04 | 98.972
3.5 | 0.629 | 0.0058 | -0.041 | 108.46
4 | 0.69 | 0.00698 | -0.042 | 98.779
4.5 | 0.749 | 0.00835 | -0.043 | 89.672
5 | 0.808 | 0.0086 | -0.044 | 93.931
5.5 | 0.865 | 0.00865 | -0.045 | 100.044
6 | 0.922 | 0.00888 | -0.046 | 103.81
6.5 | 0.976 | 0.00935 | -0.047 | 104.444
7 | 1.029 | 0.00979 | -0.048 | 105.051
7.5 | 1.079 | 0.01039 | -0.048 | 103.89
8 | 1.126 | 0.0109 | -0.049 | 103.345
8.5 | 1.171 | 0.01186 | -0.05 | 98.752
9 | 1.212 | 0.01233 | -0.051 | 98.305
9.5 | 1.249 | 0.01283 | -0.052 | 97.322
10 | 1.282 | 0.01325 | -0.053 | 96.81
10.5 | 1.311 | 0.01342 | -0.054 | 97.748
11 | 1.336 | 0.01404 | -0.055 | 95.156
11.5 | 1.356 | 0.01487 | -0.055 | 91.191
12 | 1.371 | 0.01564 | -0.056 | 87.607
12.5 | 1.344 | 0.0179 | -0.056 | 75.047
13 | 1.329 | 0.01943 | -0.056 | 68.433
13.5 | 1.309 | 0.02094 | -0.057 | 62.545
14 | 1.282 | 0.02299 | -0.057 | 55.754
14.5 | 1.249 | 0.02532 | -0.058 | 49.356
15 | 1.208 | 0.02918 | -0.058 | 41.415
15.5 | 1.166 | 0.03297 | -0.058 | 35.371
16 | 1.117 | 0.03867 | -0.058 | 28.893
16.5 | 1.062 | 0.04717 | -0.057 | 22.518
17 | 0.998 | 0.06204 | -0.055 | 16.08

## 84. Re 6M Mach 0.10 (2)
BIGFOIL.COM POLAR EXPORT
GA 37A213
GA 37A213 |  |  |  | Cl Max: | 1.7469 | at alpha= | 19 | deg
XFOIL ncrit=9 |  |  |  | L/D Max: | 118.434 | at alpha= | 8 | deg
Re: | 6000000 |  |  | Cd Min: | 0.06854 | at alpha= | -19 | deg
Mach: | 0.1 |  |  | Cl=0 at alpha= | -1.7325 | deg
|  |  |  | @ Cl=0.1, Cd= | 0.0046102
|  |  |  | @ Cl=0.4, Cd= | 0.0041134
|  |  |  | @ Cl=0.6, Cd= | 0.0055931
alpha (deg) | Cl | Cd | Cm | Cl/Cd
-19 | -1.3378 | 0.06854 | -0.0407 | -19.5185
-18.5 | -1.3929 | 0.05348 | -0.0496 | -26.0453
-18 | -1.4163 | 0.04406 | -0.0542 | -32.1448
-17.5 | -1.4272 | 0.037 | -0.0567 | -38.573
-17 | -1.4258 | 0.03199 | -0.0573 | -44.5702
-16.5 | -1.4194 | 0.02805 | -0.0565 | -50.6025
-16 | -1.4062 | 0.02517 | -0.0544 | -55.8681
-15.5 | -1.389 | 0.02295 | -0.0513 | -60.5229
-15 | -1.368 | 0.02116 | -0.0475 | -64.6503
-14.5 | -1.3365 | 0.01961 | -0.0448 | -68.154
-14 | -1.2996 | 0.01817 | -0.0426 | -71.5245
-13.5 | -1.2596 | 0.0169 | -0.0407 | -74.5325
-13 | -1.2076 | 0.01565 | -0.0411 | -77.1629
-12.5 | -1.1648 | 0.01474 | -0.0392 | -79.0231
-12 | -1.1189 | 0.0139 | -0.0378 | -80.4964
-11.5 | -1.0704 | 0.01314 | -0.0368 | -81.4612
-11 | -1.0201 | 0.01245 | -0.0361 | -81.9357
-10.5 | -0.9686 | 0.01183 | -0.0356 | -81.8766
-10 | -0.9162 | 0.01127 | -0.0352 | -81.2955
-9.5 | -0.8629 | 0.01078 | -0.0349 | -80.0464
-9 | -0.8129 | 0.00979 | -0.034 | -83.0337
-8.5 | -0.759 | 0.00932 | -0.0338 | -81.4378
-8 | -0.7044 | 0.00893 | -0.0337 | -78.8802
-7.5 | -0.6495 | 0.00856 | -0.0336 | -75.8762
-7 | -0.5943 | 0.00821 | -0.0336 | -72.3873
-6.5 | -0.5387 | 0.00787 | -0.0336 | -68.4498
-6 | -0.4828 | 0.00759 | -0.0337 | -63.61
-5.5 | -0.4266 | 0.00734 | -0.0338 | -58.1199
-5 | -0.3707 | 0.00698 | -0.0339 | -53.1089
-4.5 | -0.314 | 0.00677 | -0.0341 | -46.3811
-4 | -0.257 | 0.0066 | -0.0344 | -38.9394
-3.5 | -0.2001 | 0.00638 | -0.0347 | -31.3636
-3 | -0.1432 | 0.00622 | -0.0349 | -23.0225
-2.5 | -0.0859 | 0.00604 | -0.0353 | -14.2219
-2 | -0.0291 | 0.00585 | -0.0356 | -4.9744
-1 | 0.0797 | 0.00484 | -0.0355 | 16.4669
-0.5 | 0.1327 | 0.00424 | -0.0353 | 31.2972
0 | 0.1893 | 0.00412 | -0.0355 | 45.9466
0.5 | 0.2462 | 0.00404 | -0.0359 | 60.9406
1 | 0.3026 | 0.00408 | -0.0361 | 74.1667
1.5 | 0.3591 | 0.00407 | -0.0364 | 88.231
2 | 0.4157 | 0.00413 | -0.0366 | 100.6538
2.5 | 0.4719 | 0.00426 | -0.0369 | 110.7746
3 | 0.5254 | 0.00465 | -0.0367 | 112.9892
3.5 | 0.5761 | 0.00531 | -0.0361 | 108.4934
4 | 0.6276 | 0.00592 | -0.0357 | 106.0135
4.5 | 0.6802 | 0.00638 | -0.0354 | 106.6144
5 | 0.7337 | 0.00674 | -0.0352 | 108.8576
5.5 | 0.7873 | 0.00705 | -0.0351 | 111.6738
6 | 0.8407 | 0.00731 | -0.0349 | 115.0068
6.5 | 0.8919 | 0.00763 | -0.0342 | 116.8938
7 | 0.9419 | 0.00801 | -0.0333 | 117.5905
7.5 | 0.9983 | 0.00845 | -0.0338 | 118.142
8 | 1.0588 | 0.00894 | -0.0354 | 118.434
8.5 | 1.1195 | 0.00946 | -0.0371 | 118.3404
9 | 1.1653 | 0.00997 | -0.0356 | 116.8806
9.5 | 1.2133 | 0.01044 | -0.0345 | 116.2165
10 | 1.2604 | 0.01104 | -0.0333 | 114.1667
10.5 | 1.3079 | 0.01159 | -0.0323 | 112.8473
11 | 1.3546 | 0.01218 | -0.0312 | 111.2151
11.5 | 1.3984 | 0.01292 | -0.0297 | 108.2353
12 | 1.4406 | 0.01365 | -0.0279 | 105.5385
12.5 | 1.4784 | 0.01439 | -0.0255 | 102.738
13 | 1.513 | 0.01531 | -0.0227 | 98.8243
13.5 | 1.5443 | 0.0165 | -0.0199 | 93.5939
14 | 1.5752 | 0.01782 | -0.0174 | 88.3951
14.5 | 1.6062 | 0.01923 | -0.0153 | 83.5257
15 | 1.6342 | 0.02094 | -0.0132 | 78.042
15.5 | 1.658 | 0.02306 | -0.0111 | 71.8994
16 | 1.6781 | 0.02558 | -0.009 | 65.602
16.5 | 1.6997 | 0.02804 | -0.0074 | 60.617
17 | 1.7178 | 0.03089 | -0.0058 | 55.6102
17.5 | 1.7316 | 0.03415 | -0.0043 | 50.7057
18 | 1.741 | 0.03793 | -0.003 | 45.9003
18.5 | 1.7464 | 0.04231 | -0.002 | 41.2763
19 | 1.7469 | 0.04741 | -0.0013 | 36.8467
19.5 | 1.7425 | 0.0533 | -0.0012 | 32.6923
20 | 1.7402 | 0.0592 | -0.0016 | 29.3953

## 85. Re 6M Mach 0.25 (1)
BIGFOIL.COM POLAR EXPORT
GA 37A213
GA 37A213 |  |  |  | Cl Max: | 1.311 | at alpha= | 11 | deg
JavaFoil+Calcfoil stall+Eppler ext transition |  |  |  | L/D Max: | 108.48 | at alpha= | 3.5 | deg
Re: | 6000000 |  |  | Cd Min: | 0.00521 | at alpha= | -0.5 | deg
Mach: | 0.25 |  |  | Cl=0 at alpha= | -1.6613 | deg
|  |  |  | @ Cl=0.1, Cd= | 0.0052886
|  |  |  | @ Cl=0.4, Cd= | 0.005361
|  |  |  | @ Cl=0.6, Cd= | 0.0057174
alpha (deg) | Cl | Cd | Cm | Cl/Cd
-14.5 | -0.29 | 0.09691 | -0.005 | -2.993
-14 | -0.342 | 0.09145 | -0.005 | -3.738
-13.5 | -0.388 | 0.08674 | -0.006 | -4.479
-13 | -0.431 | 0.08206 | -0.006 | -5.247
-12.5 | -0.468 | 0.07801 | -0.007 | -5.995
-12 | -0.5 | 0.07497 | -0.007 | -6.663
-11.5 | -0.526 | 0.07034 | -0.007 | -7.485
-11 | -0.551 | 0.06291 | -0.009 | -8.765
-10.5 | -0.658 | 0.01658 | -0.015 | -39.688
-10 | -0.676 | 0.01413 | -0.016 | -47.877
-9.5 | -0.697 | 0.01108 | -0.017 | -62.908
-9 | -0.69 | 0.01019 | -0.018 | -67.752
-8.5 | -0.676 | 0.01044 | -0.019 | -64.722
-8 | -0.653 | 0.00924 | -0.02 | -70.687
-7.5 | -0.624 | 0.00972 | -0.021 | -64.209
-7 | -0.589 | 0.00903 | -0.022 | -65.211
-6.5 | -0.548 | 0.00868 | -0.023 | -63.077
-6 | -0.502 | 0.00839 | -0.024 | -59.78
-5.5 | -0.452 | 0.00792 | -0.025 | -57.051
-5 | -0.399 | 0.00773 | -0.026 | -51.595
-4.5 | -0.343 | 0.00757 | -0.027 | -45.32
-4 | -0.285 | 0.00744 | -0.028 | -38.381
-3.5 | -0.226 | 0.00727 | -0.029 | -31.106
-3 | -0.165 | 0.00716 | -0.03 | -23.105
-2.5 | -0.104 | 0.00702 | -0.031 | -14.831
-2 | -0.042 | 0.00538 | -0.031 | -7.851
-1.5 | 0.02 | 0.0053 | -0.032 | 3.772
-1 | 0.082 | 0.00532 | -0.033 | 15.47
-0.5 | 0.145 | 0.00521 | -0.034 | 27.827
0 | 0.209 | 0.00521 | -0.035 | 40.085
0.5 | 0.272 | 0.00528 | -0.036 | 51.456
1 | 0.335 | 0.00529 | -0.037 | 63.241
1.5 | 0.398 | 0.00536 | -0.038 | 74.154
2 | 0.46 | 0.00539 | -0.039 | 85.228
2.5 | 0.522 | 0.00564 | -0.04 | 92.631
3 | 0.585 | 0.00564 | -0.041 | 103.694
3.5 | 0.647 | 0.00596 | -0.042 | 108.48
4 | 0.708 | 0.00719 | -0.043 | 98.542
4.5 | 0.769 | 0.00859 | -0.044 | 89.526
5 | 0.829 | 0.0085 | -0.045 | 97.56
5.5 | 0.888 | 0.00883 | -0.046 | 100.511
6 | 0.945 | 0.00925 | -0.047 | 102.149
6.5 | 1 | 0.00989 | -0.048 | 101.102
7 | 1.053 | 0.01014 | -0.049 | 103.826
7.5 | 1.102 | 0.01082 | -0.05 | 101.842
8 | 1.147 | 0.01138 | -0.051 | 100.777
8.5 | 1.189 | 0.01247 | -0.052 | 95.348
9 | 1.225 | 0.01303 | -0.053 | 94.03
9.5 | 1.256 | 0.01362 | -0.053 | 92.205
10 | 1.281 | 0.01363 | -0.054 | 93.988
10.5 | 1.3 | 0.01496 | -0.055 | 86.87
11 | 1.311 | 0.01584 | -0.056 | 82.774
11.5 | 1.287 | 0.01745 | -0.056 | 73.747
12 | 1.276 | 0.01901 | -0.056 | 67.115
12.5 | 1.245 | 0.02095 | -0.057 | 59.444
13 | 1.197 | 0.02342 | -0.057 | 51.118
13.5 | 1.136 | 0.02687 | -0.057 | 42.287
14 | 1.066 | 0.03087 | -0.057 | 34.544
14.5 | 0.974 | 0.0412 | -0.056 | 23.635
15 | 0.82 | 0.08986 | -0.044 | 9.122
15.5 | 0.731 | 0.11 | -0.039 | 6.641
16 | 0.648 | 0.12468 | -0.036 | 5.196

## 86. Re 6M Mach 0.25 (2)
BIGFOIL.COM POLAR EXPORT
GA 37A213
GA 37A213 |  |  |  | Cl Max: | 1.6779 | at alpha= | 17 | deg
XFOIL ncrit=9 |  |  |  | L/D Max: | 116.95 | at alpha= | 7.5 | deg
Re: | 6000000 |  |  | Cd Min: | 0.19743 | at alpha= | -17 | deg
Mach: | 0.25 |  |  | Cl=0 at alpha= | -1.7439 | deg
|  |  |  | @ Cl=0.1, Cd= | 0.0046879
|  |  |  | @ Cl=0.4, Cd= | 0.0041396
|  |  |  | @ Cl=0.6, Cd= | 0.0054844
alpha (deg) | Cl | Cd | Cm | Cl/Cd
-17 | -0.6321 | 0.19743 | 0.0247 | -3.2016
-16.5 | -0.6176 | 0.18981 | 0.0207 | -3.2538
-16 | -0.6071 | 0.18065 | 0.0164 | -3.3606
-15.5 | -0.596 | 0.17226 | 0.0125 | -3.4599
-15 | -0.5894 | 0.16264 | 0.0081 | -3.624
-13.5 | -0.8744 | 0.06677 | -0.0441 | -13.0957
-13 | -0.9384 | 0.04877 | -0.0581 | -19.2413
-12.5 | -1.0169 | 0.03451 | -0.0627 | -29.4668
-12 | -1.0573 | 0.02748 | -0.0567 | -38.4753
-11.5 | -1.0545 | 0.02213 | -0.052 | -47.6502
-11 | -1.0275 | 0.01846 | -0.0485 | -55.6609
-10.5 | -0.9876 | 0.01595 | -0.0458 | -61.9185
-10 | -0.9413 | 0.01408 | -0.0436 | -66.8537
-9.5 | -0.8905 | 0.01273 | -0.042 | -69.9529
-9 | -0.8371 | 0.01169 | -0.0406 | -71.6082
-8.5 | -0.7821 | 0.01086 | -0.0395 | -72.0166
-8 | -0.7305 | 0.0096 | -0.038 | -76.0938
-7.5 | -0.6733 | 0.0091 | -0.0374 | -73.989
-7 | -0.6156 | 0.00865 | -0.0369 | -71.1676
-6.5 | -0.5579 | 0.00822 | -0.0364 | -67.871
-6 | -0.4998 | 0.00784 | -0.0362 | -63.75
-5.5 | -0.4414 | 0.00752 | -0.036 | -58.6968
-4.5 | -0.3246 | 0.00687 | -0.0358 | -47.2489
-4 | -0.2655 | 0.00667 | -0.0359 | -39.8051
-3.5 | -0.2065 | 0.00646 | -0.0361 | -31.9659
-3 | -0.1473 | 0.00628 | -0.0363 | -23.4554
-2.5 | -0.0884 | 0.0061 | -0.0365 | -14.4918
-2 | -0.0293 | 0.00591 | -0.0368 | -4.9577
-1.5 | 0.0279 | 0.00553 | -0.0369 | 5.0452
-1 | 0.0829 | 0.00488 | -0.0366 | 16.9877
-0.5 | 0.1372 | 0.00427 | -0.0363 | 32.1311
0 | 0.1957 | 0.00414 | -0.0366 | 47.2705
0.5 | 0.2545 | 0.00407 | -0.0369 | 62.5307
1 | 0.3128 | 0.0041 | -0.0372 | 76.2927
1.5 | 0.3711 | 0.00411 | -0.0374 | 90.292
2 | 0.4297 | 0.00417 | -0.0377 | 103.0456
2.5 | 0.4877 | 0.00431 | -0.0379 | 113.1555
3 | 0.5425 | 0.00473 | -0.0376 | 114.6934
3.5 | 0.5947 | 0.00542 | -0.0369 | 109.7232
4 | 0.6474 | 0.00606 | -0.0362 | 106.8317
4.5 | 0.7019 | 0.00653 | -0.0358 | 107.4885
5 | 0.7571 | 0.00693 | -0.0355 | 109.2496
5.5 | 0.8131 | 0.00722 | -0.0352 | 112.6177
6 | 0.8678 | 0.00755 | -0.0347 | 114.9404
6.5 | 0.9212 | 0.0079 | -0.0338 | 116.6076
7 | 0.9724 | 0.00832 | -0.0324 | 116.875
7.5 | 1.0315 | 0.00882 | -0.0328 | 116.9501
8 | 1.0953 | 0.00938 | -0.0342 | 116.7697
8.5 | 1.1522 | 0.00993 | -0.0341 | 116.0322
9 | 1.2012 | 0.01047 | -0.0322 | 114.7278
9.5 | 1.2502 | 0.0111 | -0.0305 | 112.6306
10 | 1.2993 | 0.01174 | -0.0287 | 110.6729
10.5 | 1.3473 | 0.01244 | -0.0268 | 108.3039
11 | 1.3898 | 0.01331 | -0.024 | 104.4177
11.5 | 1.4295 | 0.01416 | -0.0208 | 100.9534
12 | 1.4672 | 0.01519 | -0.0176 | 96.5899
12.5 | 1.5009 | 0.01655 | -0.0142 | 90.6888
13 | 1.5337 | 0.01813 | -0.0112 | 84.5946
13.5 | 1.5659 | 0.01988 | -0.0085 | 78.7676
14 | 1.5942 | 0.02205 | -0.0058 | 72.2993
14.5 | 1.6157 | 0.02482 | -0.003 | 65.0967
15 | 1.6387 | 0.02761 | -0.0006 | 59.3517
15.5 | 1.6571 | 0.03087 | 0.0016 | 53.6799
16 | 1.67 | 0.03466 | 0.0037 | 48.1823
16.5 | 1.6774 | 0.0391 | 0.0055 | 42.9003
17 | 1.6779 | 0.04449 | 0.0068 | 37.7141
17.5 | 1.6696 | 0.05104 | 0.0074 | 32.7116
18 | 1.6631 | 0.05785 | 0.0072 | 28.7485
18.5 | 1.6482 | 0.06591 | 0.0062 | 25.0068
19 | 1.6273 | 0.07509 | 0.0041 | 21.6713
19.5 | 1.5977 | 0.08586 | 0.0008 | 18.6082
20 | 1.5576 | 0.09859 | -0.0043 | 15.7988

## 87. Re 6M Mach 0.50 (1)
BIGFOIL.COM POLAR EXPORT
GA 37A213
GA 37A213 |  |  |  | Cl Max: | 1.215 | at alpha= | 20 | deg
JavaFoil+Calcfoil stall+Eppler ext transition |  |  |  | L/D Max: | 105.024 | at alpha= | 3 | deg
Re: | 6000000 |  |  | Cd Min: | 0.00536 | at alpha= | -0.5 | deg
Mach: | 0.5 |  |  | Cl=0 at alpha= | -1.6594 | deg
|  |  |  | @ Cl=0.1, Cd= | 0.0055017
|  |  |  | @ Cl=0.4, Cd= | 0.0055097
|  |  |  | @ Cl=0.6, Cd= | 0.005955
alpha (deg) | Cl | Cd | Cm | Cl/Cd
-20 | -1.013 | 0.15599 | 0 | -6.493
-19.5 | -0.986 | 0.15197 | 0 | -6.49
-19 | -0.96 | 0.14747 | -0.001 | -6.507
-18.5 | -0.936 | 0.14874 | -0.001 | -6.295
-18 | -0.91 | 0.13999 | -0.002 | -6.499
-17.5 | -0.881 | 0.13439 | -0.002 | -6.557
-17 | -0.853 | 0.13023 | -0.003 | -6.552
-16.5 | -0.825 | 0.12569 | -0.003 | -6.564
-16 | -0.796 | 0.12248 | -0.004 | -6.499
-15.5 | -0.769 | 0.11809 | -0.004 | -6.509
-15 | -0.741 | 0.11386 | -0.005 | -6.512
-14.5 | -0.714 | 0.10936 | -0.005 | -6.53
-14 | -0.687 | 0.1042 | -0.006 | -6.592
-13.5 | -0.66 | 0.09872 | -0.006 | -6.683
-13 | -0.633 | 0.09523 | -0.007 | -6.646
-12.5 | -0.605 | 0.08951 | -0.007 | -6.757
-12 | -0.577 | 0.08283 | -0.007 | -6.967
-11.5 | -0.55 | 0.0757 | -0.008 | -7.266
-11 | -0.523 | 0.0707 | -0.009 | -7.395
-10.5 | -0.496 | 0.06495 | -0.009 | -7.634
-10 | -0.468 | 0.06093 | -0.01 | -7.683
-9.5 | -0.438 | 0.06628 | -0.009 | -6.604
-9 | -0.411 | 0.05756 | -0.01 | -7.134
-8.5 | -0.385 | 0.05172 | -0.012 | -7.445
-8 | -0.437 | 0.01086 | -0.022 | -40.235
-7.5 | -0.403 | 0.01058 | -0.023 | -38.055
-7 | -0.369 | 0.00964 | -0.024 | -38.242
-6.5 | -0.272 | 0.04285 | -0.013 | -6.349
-6 | -0.428 | 0.00986 | -0.027 | -43.439
-5.5 | -0.453 | 0.00904 | -0.028 | -50.122
-5 | -0.421 | 0.00882 | -0.029 | -47.777
-4.5 | -0.372 | 0.00856 | -0.03 | -43.417
-4 | -0.314 | 0.00772 | -0.031 | -40.612
-3.5 | -0.25 | 0.0075 | -0.032 | -33.362
-3 | -0.184 | 0.00755 | -0.033 | -24.364
-2.5 | -0.116 | 0.00742 | -0.034 | -15.615
-2 | -0.047 | 0.0072 | -0.035 | -6.542
-1.5 | 0.022 | 0.00546 | -0.036 | 4.09
-1 | 0.092 | 0.00552 | -0.037 | 16.684
-0.5 | 0.162 | 0.00536 | -0.038 | 30.231
0 | 0.233 | 0.00537 | -0.04 | 43.455
0.5 | 0.304 | 0.00542 | -0.041 | 56.031
1 | 0.374 | 0.00548 | -0.042 | 68.327
1.5 | 0.444 | 0.00556 | -0.043 | 79.973
2 | 0.514 | 0.00561 | -0.044 | 91.543
2.5 | 0.583 | 0.00587 | -0.045 | 99.323
3 | 0.653 | 0.00622 | -0.046 | 105.024
3.5 | 0.722 | 0.00736 | -0.047 | 98.032
4 | 0.79 | 0.0091 | -0.048 | 86.811
4.5 | 0.857 | 0.00927 | -0.049 | 92.515
5 | 0.922 | 0.00996 | -0.05 | 92.581
5.5 | 0.984 | 0.01009 | -0.051 | 97.475
6 | 1.042 | 0.01093 | -0.052 | 95.305
6.5 | 1.093 | 0.01187 | -0.054 | 92.052
7 | 1.132 | 0.0127 | -0.055 | 89.18
7.5 | 1.155 | 0.01342 | -0.056 | 86.053
8 | 1.145 | 0.01449 | -0.057 | 79.06
8.5 | 1.028 | 0.01721 | -0.056 | 59.709
9 | 0.721 | 0.01968 | -0.057 | 36.621
9.5 | 0.741 | 0.02297 | -0.057 | 32.261
10 | 0.777 | 0.02294 | -0.058 | 33.853
10.5 | 0.684 | 0.07595 | -0.032 | 9.012
11 | 0.71 | 0.08075 | -0.03 | 8.79
11.5 | 0.74 | 0.08523 | -0.033 | 8.681
12 | 0.773 | 0.08772 | -0.038 | 8.808
12.5 | 0.8 | 0.09588 | -0.038 | 8.344
13 | 0.824 | 0.09899 | -0.036 | 8.329
13.5 | 0.853 | 0.10359 | -0.038 | 8.234
14 | 0.884 | 0.10681 | -0.04 | 8.273
14.5 | 0.914 | 0.10957 | -0.042 | 8.342
15 | 0.945 | 0.11314 | -0.044 | 8.349
15.5 | 0.973 | 0.11967 | -0.045 | 8.13
16 | 0.997 | 0.13415 | -0.044 | 7.432
16.5 | 1.021 | 0.12653 | -0.043 | 8.069
17 | 1.049 | 0.13068 | -0.044 | 8.028
17.5 | 1.08 | 0.13602 | -0.046 | 7.937
18 | 1.111 | 0.13869 | -0.049 | 8.012
18.5 | 1.147 | 0.13873 | -0.052 | 8.266
19 | 1.176 | 0.14405 | -0.053 | 8.165
19.5 | 1.201 | 0.15562 | -0.053 | 7.716
20 | 1.215 | 0.15354 | -0.05 | 7.916

## 88. Re 6M Mach 0.50 (2)
BIGFOIL.COM POLAR EXPORT
GA 37A213
GA 37A213 |  |  |  | Cl Max: | 1.3633 | at alpha= | 10 | deg
XFOIL ncrit=9 |  |  |  | L/D Max: | 122.566 | at alpha= | 2.5 | deg
Re: | 6000000 |  |  | Cd Min: | 0.268 | at alpha= | -20 | deg
Mach: | 0.5 |  |  | Cl=0 at alpha= | -1.7702 | deg
|  |  |  | @ Cl=0.1, Cd= | 0.0051405
|  |  |  | @ Cl=0.4, Cd= | 0.0042593
|  |  |  | @ Cl=0.6, Cd= | 0.0049952
alpha (deg) | Cl | Cd | Cm | Cl/Cd
-20 | -0.7763 | 0.268 | 0.0602 | -2.8966
-19.5 | -0.7542 | 0.25952 | 0.0549 | -2.9061
-19 | -0.7325 | 0.25082 | 0.0496 | -2.9204
-18.5 | -0.7108 | 0.24209 | 0.0444 | -2.9361
-18 | -0.6906 | 0.23236 | 0.0392 | -2.9721
-17.5 | -0.6696 | 0.2241 | 0.0342 | -2.988
-17 | -0.6477 | 0.21665 | 0.0296 | -2.9896
-16.5 | -0.6268 | 0.20866 | 0.025 | -3.0039
-16 | -0.6073 | 0.2003 | 0.0204 | -3.032
-15.5 | -0.5887 | 0.19163 | 0.0158 | -3.0721
-15 | -0.5707 | 0.18295 | 0.0113 | -3.1194
-14.5 | -0.5557 | 0.17336 | 0.0067 | -3.2055
-14 | -0.5419 | 0.16419 | 0.0023 | -3.3004
-13.5 | -0.526 | 0.15621 | -0.0017 | -3.3673
-12.5 | -0.5042 | 0.14009 | -0.0083 | -3.5991
-12 | -0.4937 | 0.13156 | -0.0122 | -3.7527
-11.5 | -0.4871 | 0.1225 | -0.0163 | -3.9763
-11 | -0.4828 | 0.11316 | -0.0206 | -4.2665
-10.5 | -0.4825 | 0.10335 | -0.0252 | -4.6686
-10 | -0.4871 | 0.09288 | -0.0305 | -5.2444
-9.5 | -0.4951 | 0.08198 | -0.0366 | -6.0393
-9 | -0.5067 | 0.06996 | -0.0446 | -7.2427
-8.5 | -0.5261 | 0.05399 | -0.06 | -9.7444
-8 | -0.556 | 0.04335 | -0.0683 | -12.8258
-7.5 | -0.5809 | 0.03589 | -0.0669 | -16.1856
-7 | -0.5893 | 0.02754 | -0.0636 | -21.398
-6.5 | -0.5716 | 0.02061 | -0.0592 | -27.7341
-6 | -0.5424 | 0.01372 | -0.0542 | -39.5335
-5.5 | -0.4964 | 0.00981 | -0.0496 | -50.6014
-5 | -0.435 | 0.00852 | -0.0468 | -51.0563
-4.5 | -0.3702 | 0.00766 | -0.0448 | -48.329
-4 | -0.303 | 0.00715 | -0.0436 | -42.3776
-3.5 | -0.2347 | 0.00684 | -0.043 | -34.3129
-3 | -0.1664 | 0.00657 | -0.0426 | -25.3272
-2.5 | -0.0984 | 0.00636 | -0.0424 | -15.4717
-2 | -0.0307 | 0.00616 | -0.0424 | -4.9838
-1.5 | 0.0361 | 0.0059 | -0.0424 | 6.1186
-1 | 0.0977 | 0.00517 | -0.0418 | 18.8975
-0.5 | 0.1577 | 0.0044 | -0.041 | 35.8409
0 | 0.2245 | 0.00427 | -0.0413 | 52.5761
0.5 | 0.2916 | 0.00422 | -0.0416 | 69.0995
1 | 0.359 | 0.00421 | -0.0419 | 85.2732
1.5 | 0.4255 | 0.00429 | -0.042 | 99.1841
2 | 0.4928 | 0.00438 | -0.0422 | 112.5114
2.5 | 0.5589 | 0.00456 | -0.0422 | 122.5658
3 | 0.6184 | 0.00519 | -0.041 | 119.1522
3.5 | 0.6758 | 0.006 | -0.0394 | 112.6333
4 | 0.7336 | 0.00679 | -0.0377 | 108.0412
4.5 | 0.7965 | 0.00728 | -0.0366 | 109.4093
5 | 0.8602 | 0.00772 | -0.0353 | 111.4249
5.5 | 0.9234 | 0.00819 | -0.0338 | 112.7473
6 | 0.9852 | 0.0087 | -0.0317 | 113.2414
6.5 | 1.0446 | 0.00925 | -0.0289 | 112.9297
7 | 1.1007 | 0.00984 | -0.025 | 111.8598
7.5 | 1.1734 | 0.01068 | -0.0243 | 109.8689
8 | 1.2215 | 0.01157 | -0.0188 | 105.5748
8.5 | 1.2694 | 0.0127 | -0.0135 | 99.9528
9 | 1.3115 | 0.01442 | -0.008 | 90.9501
9.5 | 1.3479 | 0.01684 | -0.0025 | 80.0416
10 | 1.3633 | 0.02085 | 0.0036 | 65.3861
10.5 | 1.3551 | 0.02657 | 0.0097 | 51.0011
11 | 1.3324 | 0.03359 | 0.0146 | 39.6666
11.5 | 1.2973 | 0.04215 | 0.0173 | 30.7782
12 | 1.2581 | 0.05216 | 0.0171 | 24.12
12.5 | 1.2189 | 0.06335 | 0.0145 | 19.2407
13 | 1.1812 | 0.0756 | 0.0097 | 15.6243
13.5 | 1.1462 | 0.08865 | 0.0034 | 12.9295
14 | 1.115 | 0.10216 | -0.0036 | 10.9143
14.5 | 1.0877 | 0.11561 | -0.0104 | 9.4084
15 | 1.0629 | 0.1286 | -0.017 | 8.2652

## 89. Re 7M Mach 0.00 (1)
BIGFOIL.COM POLAR EXPORT
GA 37A213
GA 37A213 |  |  |  | Cl Max: | 1.384 | at alpha= | 12.5 | deg
JavaFoil+Calcfoil stall+Eppler ext transition |  |  |  | L/D Max: | 106.648 | at alpha= | 7.5 | deg
Re: | 7000000 |  |  | Cd Min: | 0.00512 | at alpha= | 0 | deg
Mach: | 0 |  |  | Cl=0 at alpha= | -1.6583 | deg
|  |  |  | @ Cl=0.1, Cd= | 0.0052067
|  |  |  | @ Cl=0.4, Cd= | 0.005235
|  |  |  | @ Cl=0.6, Cd= | 0.0062573
alpha (deg) | Cl | Cd | Cm | Cl/Cd
-16 | -0.592 | 0.10804 | -0.003 | -5.48
-15.5 | -0.607 | 0.10384 | -0.004 | -5.842
-15 | -0.62 | 0.09837 | -0.004 | -6.306
-14.5 | -0.635 | 0.09 | -0.005 | -7.059
-14 | -0.648 | 0.08402 | -0.005 | -7.709
-13.5 | -0.661 | 0.0753 | -0.006 | -8.783
-13 | -0.684 | 0.05979 | -0.008 | -11.442
-12.5 | -0.681 | 0.06128 | -0.008 | -11.12
-12 | -0.683 | 0.05756 | -0.009 | -11.864
-11.5 | -0.796 | 0.01335 | -0.013 | -59.643
-11 | -0.799 | 0.01197 | -0.014 | -66.812
-10.5 | -0.789 | 0.01141 | -0.015 | -69.11
-10 | -0.773 | 0.0106 | -0.016 | -72.954
-9.5 | -0.753 | 0.01049 | -0.017 | -71.755
-9 | -0.728 | 0.00979 | -0.018 | -74.414
-8.5 | -0.699 | 0.00897 | -0.018 | -77.944
-8 | -0.666 | 0.00908 | -0.019 | -73.265
-7.5 | -0.628 | 0.00879 | -0.02 | -71.417
-7 | -0.586 | 0.00823 | -0.021 | -71.205
-6.5 | -0.541 | 0.00792 | -0.022 | -68.314
-6 | -0.493 | 0.00771 | -0.023 | -63.941
-5.5 | -0.442 | 0.0076 | -0.024 | -58.216
-5 | -0.389 | 0.00756 | -0.025 | -51.462
-4.5 | -0.334 | 0.00725 | -0.026 | -46.045
-4 | -0.277 | 0.00715 | -0.027 | -38.797
-3.5 | -0.219 | 0.00705 | -0.028 | -31.093
-3 | -0.16 | 0.00693 | -0.029 | -23.142
-2.5 | -0.101 | 0.00684 | -0.03 | -14.735
-2 | -0.041 | 0.0053 | -0.03 | -7.713
-1.5 | 0.019 | 0.00525 | -0.031 | 3.69
-1 | 0.08 | 0.00524 | -0.032 | 15.236
-0.5 | 0.14 | 0.00514 | -0.033 | 27.322
0 | 0.202 | 0.00512 | -0.034 | 39.517
0.5 | 0.263 | 0.00518 | -0.035 | 50.778
1 | 0.324 | 0.00521 | -0.036 | 62.217
1.5 | 0.385 | 0.00522 | -0.037 | 73.771
2 | 0.445 | 0.00528 | -0.038 | 84.316
2.5 | 0.506 | 0.00557 | -0.039 | 90.782
3 | 0.566 | 0.00577 | -0.04 | 98.113
3.5 | 0.626 | 0.00663 | -0.041 | 94.49
4 | 0.686 | 0.00715 | -0.042 | 96.005
4.5 | 0.746 | 0.00821 | -0.043 | 90.823
5 | 0.804 | 0.00819 | -0.044 | 98.172
5.5 | 0.861 | 0.00845 | -0.045 | 101.917
6 | 0.918 | 0.00874 | -0.045 | 104.982
6.5 | 0.972 | 0.00919 | -0.046 | 105.818
7 | 1.024 | 0.00968 | -0.047 | 105.813
7.5 | 1.075 | 0.01008 | -0.048 | 106.648
8 | 1.122 | 0.01056 | -0.049 | 106.255
8.5 | 1.167 | 0.01151 | -0.05 | 101.369
9 | 1.209 | 0.01176 | -0.051 | 102.793
9.5 | 1.247 | 0.01247 | -0.052 | 99.948
10 | 1.281 | 0.01299 | -0.053 | 98.62
10.5 | 1.312 | 0.0129 | -0.053 | 101.686
11 | 1.338 | 0.01348 | -0.054 | 99.236
11.5 | 1.359 | 0.01424 | -0.055 | 95.465
12 | 1.377 | 0.01494 | -0.056 | 92.156
12.5 | 1.384 | 0.01565 | -0.057 | 88.392
13 | 1.349 | 0.01807 | -0.056 | 74.632
13.5 | 1.333 | 0.01953 | -0.057 | 68.246
14 | 1.311 | 0.02118 | -0.057 | 61.878
14.5 | 1.283 | 0.02328 | -0.058 | 55.118
15 | 1.248 | 0.02648 | -0.058 | 47.126
15.5 | 1.212 | 0.02947 | -0.058 | 41.132
16 | 1.171 | 0.03357 | -0.058 | 34.883
16.5 | 1.126 | 0.0391 | -0.058 | 28.793
17 | 1.078 | 0.04579 | -0.058 | 23.55
17.5 | 1.024 | 0.05718 | -0.057 | 17.902

## 90. Re 7M Mach 0.00 (2)
BIGFOIL.COM POLAR EXPORT
GA 37A213
GA 37A213 |  |  |  | Cl Max: | 1.783 | at alpha= | 20 | deg
XFOIL ncrit=9 |  |  |  | L/D Max: | 121.901 | at alpha= | 8.5 | deg
Re: | 7000000 |  |  | Cd Min: | 0.05468 | at alpha= | -20 | deg
Mach: | 0 |  |  | Cl=0 at alpha= | -1.7378 | deg
|  |  |  | @ Cl=0.1, Cd= | 0.004617
|  |  |  | @ Cl=0.4, Cd= | 0.0041005
|  |  |  | @ Cl=0.6, Cd= | 0.0056581
alpha (deg) | Cl | Cd | Cm | Cl/Cd
-20 | -1.5037 | 0.05468 | -0.0471 | -27.5
-19.5 | -1.5298 | 0.04521 | -0.0514 | -33.8376
-19 | -1.5437 | 0.03796 | -0.0538 | -40.6665
-18.5 | -1.5456 | 0.03266 | -0.0547 | -47.3239
-18 | -1.5399 | 0.02861 | -0.0542 | -53.8238
-17.5 | -1.5287 | 0.02549 | -0.0528 | -59.9725
-17 | -1.5128 | 0.02309 | -0.0504 | -65.5175
-16.5 | -1.4926 | 0.02125 | -0.0474 | -70.24
-16 | -1.4685 | 0.01979 | -0.044 | -74.2041
-15.5 | -1.4355 | 0.01853 | -0.0416 | -77.469
-15 | -1.3972 | 0.01739 | -0.0399 | -80.345
-14.5 | -1.3563 | 0.01635 | -0.0384 | -82.9541
-14 | -1.3137 | 0.01538 | -0.037 | -85.4161
-13.5 | -1.2627 | 0.01445 | -0.0373 | -87.3841
-13 | -1.2153 | 0.0137 | -0.0364 | -88.708
-12.5 | -1.1694 | 0.01307 | -0.0352 | -89.4721
-12 | -1.1208 | 0.01246 | -0.0345 | -89.9518
-11.5 | -1.0707 | 0.01189 | -0.034 | -90.0505
-11 | -1.0194 | 0.01137 | -0.0337 | -89.657
-10.5 | -0.9673 | 0.01088 | -0.0334 | -88.9062
-10 | -0.9145 | 0.01044 | -0.0333 | -87.5958
-9.5 | -0.861 | 0.01005 | -0.0332 | -85.6716
-9 | -0.8094 | 0.00937 | -0.0328 | -86.3821
-8.5 | -0.7563 | 0.00888 | -0.0326 | -85.1689
-8 | -0.702 | 0.0085 | -0.0326 | -82.5882
-7.5 | -0.6473 | 0.00815 | -0.0327 | -79.4233
-7 | -0.5922 | 0.00784 | -0.0327 | -75.5357
-6.5 | -0.5369 | 0.00755 | -0.0328 | -71.1126
-6 | -0.4812 | 0.00729 | -0.033 | -66.0082
-5.5 | -0.4251 | 0.00706 | -0.0333 | -60.2125
-5 | -0.3694 | 0.00679 | -0.0334 | -54.4035
-4.5 | -0.313 | 0.00657 | -0.0337 | -47.6408
-4 | -0.2562 | 0.0064 | -0.034 | -40.0312
-3.5 | -0.1996 | 0.00622 | -0.0343 | -32.09
-3 | -0.1427 | 0.00605 | -0.0347 | -23.5868
-2.5 | -0.086 | 0.0059 | -0.035 | -14.5763
-2 | -0.0291 | 0.00571 | -0.0354 | -5.0963
-1.5 | 0.0264 | 0.00538 | -0.0355 | 4.9071
-1 | 0.0806 | 0.00486 | -0.0355 | 16.5844
-0.5 | 0.1325 | 0.00421 | -0.0352 | 31.4727
0 | 0.1884 | 0.00407 | -0.0354 | 46.2899
0.5 | 0.2451 | 0.00401 | -0.0357 | 61.1222
1 | 0.301 | 0.00405 | -0.036 | 74.321
1.5 | 0.3574 | 0.00407 | -0.0363 | 87.8133
2 | 0.4133 | 0.00411 | -0.0365 | 100.5596
2.5 | 0.4686 | 0.00429 | -0.0367 | 109.2308
3 | 0.5208 | 0.00479 | -0.0363 | 108.7265
3.5 | 0.5719 | 0.00539 | -0.0359 | 106.1039
4 | 0.6243 | 0.00589 | -0.0356 | 105.9932
4.5 | 0.6772 | 0.00631 | -0.0355 | 107.3217
5 | 0.7308 | 0.00663 | -0.0354 | 110.2262
5.5 | 0.7849 | 0.00689 | -0.0355 | 113.9187
6 | 0.8382 | 0.00717 | -0.0354 | 116.9038
6.5 | 0.8901 | 0.0075 | -0.035 | 118.68
7 | 0.9409 | 0.0078 | -0.0344 | 120.6282
7.5 | 0.9912 | 0.00816 | -0.0336 | 121.4706
8.5 | 1.1093 | 0.0091 | -0.0365 | 121.9011
9 | 1.1627 | 0.00962 | -0.0368 | 120.8628
9.5 | 1.2101 | 0.01005 | -0.0357 | 120.408
10 | 1.257 | 0.01061 | -0.0347 | 118.4731
10.5 | 1.3052 | 0.0111 | -0.0339 | 117.5856
11 | 1.3519 | 0.01167 | -0.033 | 115.844
11.5 | 1.3964 | 0.01235 | -0.0318 | 113.0688
12 | 1.4409 | 0.01297 | -0.0306 | 111.0948
12.5 | 1.4828 | 0.01364 | -0.029 | 108.7097
13 | 1.5181 | 0.01445 | -0.0264 | 105.0588
13.5 | 1.5502 | 0.01546 | -0.0235 | 100.2717
14 | 1.5828 | 0.01652 | -0.0211 | 95.8111
14.5 | 1.6146 | 0.01771 | -0.019 | 91.1688
15 | 1.6435 | 0.01917 | -0.0168 | 85.7329
15.5 | 1.6686 | 0.021 | -0.0146 | 79.4571
16 | 1.6914 | 0.02311 | -0.0126 | 73.1891
16.5 | 1.7154 | 0.02522 | -0.0109 | 68.0174
17 | 1.736 | 0.02766 | -0.0093 | 62.7621
17.5 | 1.7531 | 0.03047 | -0.0078 | 57.5353
18 | 1.7657 | 0.0337 | -0.0063 | 52.3947
18.5 | 1.7742 | 0.03745 | -0.005 | 47.3752
19 | 1.7789 | 0.04177 | -0.004 | 42.588
19.5 | 1.7802 | 0.04665 | -0.0034 | 38.1608
20 | 1.783 | 0.05162 | -0.0033 | 34.5409

## 91. Re 7M Mach 0.10 (1)
BIGFOIL.COM POLAR EXPORT
GA 37A213
GA 37A213 |  |  |  | Cl Max: | 1.371 | at alpha= | 12 | deg
JavaFoil+Calcfoil stall+Eppler ext transition |  |  |  | L/D Max: | 105.947 | at alpha= | 7.5 | deg
Re: | 7000000 |  |  | Cd Min: | 0.00511 | at alpha= | -0.5 | deg
Mach: | 0.1 |  |  | Cl=0 at alpha= | -1.6583 | deg
|  |  |  | @ Cl=0.1, Cd= | 0.0051772
|  |  |  | @ Cl=0.4, Cd= | 0.0052587
|  |  |  | @ Cl=0.6, Cd= | 0.0061655
alpha (deg) | Cl | Cd | Cm | Cl/Cd
-16 | -0.55 | 0.10871 | -0.003 | -5.059
-15.5 | -0.568 | 0.10407 | -0.004 | -5.454
-15 | -0.584 | 0.09912 | -0.004 | -5.894
-14.5 | -0.602 | 0.09122 | -0.005 | -6.6
-14 | -0.617 | 0.08572 | -0.005 | -7.197
-13.5 | -0.632 | 0.07882 | -0.006 | -8.015
-13 | -0.646 | 0.07124 | -0.007 | -9.065
-12.5 | -0.65 | 0.06958 | -0.007 | -9.348
-12 | -0.702 | 0.03741 | -0.01 | -18.757
-11.5 | -0.716 | 0.02969 | -0.012 | -24.127
-11 | -0.786 | 0.01222 | -0.014 | -64.309
-10.5 | -0.778 | 0.01156 | -0.015 | -67.29
-10 | -0.765 | 0.01071 | -0.016 | -71.457
-9.5 | -0.748 | 0.01024 | -0.017 | -72.971
-9 | -0.725 | 0.00986 | -0.018 | -73.486
-8.5 | -0.697 | 0.00905 | -0.019 | -76.999
-8 | -0.665 | 0.00915 | -0.019 | -72.645
-7.5 | -0.628 | 0.00879 | -0.02 | -71.478
-7 | -0.587 | 0.00846 | -0.021 | -69.398
-6.5 | -0.543 | 0.008 | -0.022 | -67.822
-6 | -0.495 | 0.00768 | -0.023 | -64.382
-5.5 | -0.444 | 0.00769 | -0.024 | -57.734
-5 | -0.391 | 0.00751 | -0.025 | -52.04
-4.5 | -0.335 | 0.00723 | -0.026 | -46.371
-4 | -0.279 | 0.00721 | -0.027 | -38.627
-3.5 | -0.22 | 0.00713 | -0.028 | -30.89
-3 | -0.161 | 0.00699 | -0.029 | -23.053
-2.5 | -0.101 | 0.00688 | -0.03 | -14.726
-2 | -0.041 | 0.00534 | -0.031 | -7.692
-1.5 | 0.019 | 0.00522 | -0.032 | 3.725
-1 | 0.08 | 0.00521 | -0.033 | 15.373
-0.5 | 0.141 | 0.00511 | -0.033 | 27.591
0 | 0.203 | 0.00515 | -0.034 | 39.443
0.5 | 0.264 | 0.00512 | -0.035 | 51.612
1 | 0.326 | 0.00519 | -0.036 | 62.75
1.5 | 0.387 | 0.00525 | -0.037 | 73.645
2 | 0.447 | 0.00529 | -0.038 | 84.631
2.5 | 0.508 | 0.00556 | -0.039 | 91.421
3 | 0.569 | 0.00584 | -0.04 | 97.448
3.5 | 0.629 | 0.00647 | -0.041 | 97.295
4 | 0.69 | 0.00711 | -0.042 | 96.994
4.5 | 0.749 | 0.00826 | -0.043 | 90.734
5 | 0.808 | 0.0083 | -0.044 | 97.288
5.5 | 0.865 | 0.00853 | -0.045 | 101.416
6 | 0.922 | 0.00876 | -0.046 | 105.275
6.5 | 0.976 | 0.00922 | -0.047 | 105.929
7 | 1.029 | 0.00978 | -0.048 | 105.236
7.5 | 1.079 | 0.01018 | -0.048 | 105.947
8 | 1.126 | 0.01068 | -0.049 | 105.48
8.5 | 1.171 | 0.01158 | -0.05 | 101.074
9 | 1.212 | 0.01186 | -0.051 | 102.216
9.5 | 1.249 | 0.0126 | -0.052 | 99.122
10 | 1.282 | 0.01312 | -0.053 | 97.736
10.5 | 1.311 | 0.01304 | -0.054 | 100.529
11 | 1.336 | 0.01364 | -0.055 | 97.908
11.5 | 1.356 | 0.01443 | -0.055 | 93.937
12 | 1.371 | 0.01517 | -0.056 | 90.366
12.5 | 1.347 | 0.01728 | -0.056 | 77.933
13 | 1.332 | 0.01871 | -0.056 | 71.223
13.5 | 1.313 | 0.02011 | -0.057 | 65.276
14 | 1.286 | 0.02202 | -0.057 | 58.377
14.5 | 1.252 | 0.02443 | -0.058 | 51.26
15 | 1.212 | 0.02786 | -0.058 | 43.512
15.5 | 1.169 | 0.0317 | -0.058 | 36.877
16 | 1.122 | 0.03631 | -0.058 | 30.916
16.5 | 1.069 | 0.04358 | -0.057 | 24.534
17 | 1.007 | 0.05638 | -0.056 | 17.865

## 92. Re 7M Mach 0.10 (2)
BIGFOIL.COM POLAR EXPORT
GA 37A213
GA 37A213 |  |  |  | Cl Max: | 1.7702 | at alpha= | 19.5 | deg
XFOIL ncrit=9 |  |  |  | L/D Max: | 121.756 | at alpha= | 8.5 | deg
Re: | 7000000 |  |  | Cd Min: | 0.09145 | at alpha= | -20 | deg
Mach: | 0.1 |  |  | Cl=0 at alpha= | -1.7362 | deg
|  |  |  | @ Cl=0.1, Cd= | 0.0046318
|  |  |  | @ Cl=0.4, Cd= | 0.0040988
|  |  |  | @ Cl=0.6, Cd= | 0.0056278
alpha (deg) | Cl | Cd | Cm | Cl/Cd
-20 | -1.2953 | 0.09145 | -0.0273 | -14.164
-19.5 | -1.3982 | 0.06656 | -0.0427 | -21.0066
-19 | -1.4489 | 0.05256 | -0.0506 | -27.5666
-18.5 | -1.4754 | 0.04301 | -0.055 | -34.3037
-18 | -1.4875 | 0.03601 | -0.0572 | -41.308
-17.5 | -1.4893 | 0.03081 | -0.0575 | -48.3382
-17 | -1.4828 | 0.02699 | -0.0564 | -54.9389
-16.5 | -1.4702 | 0.02414 | -0.0541 | -60.9031
-16 | -1.4523 | 0.02201 | -0.0509 | -65.9836
-15.5 | -1.4295 | 0.02037 | -0.0471 | -70.1767
-15 | -1.3969 | 0.01895 | -0.0444 | -73.715
-14.5 | -1.3587 | 0.01767 | -0.0424 | -76.893
-14 | -1.3178 | 0.01649 | -0.0405 | -79.9151
-13.5 | -1.2698 | 0.01539 | -0.04 | -82.5081
-13 | -1.2221 | 0.01446 | -0.0391 | -84.5159
-12.5 | -1.1767 | 0.0137 | -0.0375 | -85.8905
-12 | -1.1283 | 0.01297 | -0.0365 | -86.9931
-11.5 | -1.0783 | 0.01229 | -0.0357 | -87.738
-11 | -1.0269 | 0.01167 | -0.0352 | -87.9949
-10.5 | -0.9746 | 0.01111 | -0.0347 | -87.7228
-10 | -0.9214 | 0.01062 | -0.0344 | -86.7608
-9.5 | -0.8675 | 0.01019 | -0.0342 | -85.1325
-9 | -0.8131 | 0.0098 | -0.0341 | -82.9694
-8.5 | -0.7616 | 0.00899 | -0.0334 | -84.7164
-8 | -0.7069 | 0.00859 | -0.0333 | -82.2934
-7.5 | -0.6517 | 0.00823 | -0.0333 | -79.1859
-7 | -0.5962 | 0.0079 | -0.0333 | -75.4684
-6.5 | -0.5405 | 0.0076 | -0.0333 | -71.1184
-6 | -0.4844 | 0.00733 | -0.0334 | -66.0846
-5.5 | -0.4279 | 0.00708 | -0.0336 | -60.4379
-5 | -0.3716 | 0.00681 | -0.0337 | -54.5668
-4.5 | -0.3149 | 0.00659 | -0.034 | -47.7845
-4 | -0.2577 | 0.00641 | -0.0343 | -40.2028
-3.5 | -0.2008 | 0.00623 | -0.0346 | -32.2311
-3 | -0.1435 | 0.00606 | -0.0349 | -23.6799
-2.5 | -0.0864 | 0.00591 | -0.0352 | -14.6193
-2 | -0.0291 | 0.00572 | -0.0356 | -5.0874
-1 | 0.0812 | 0.00487 | -0.0357 | 16.6735
-0.5 | 0.1333 | 0.00421 | -0.0354 | 31.6627
0 | 0.1896 | 0.00407 | -0.0356 | 46.5848
0.5 | 0.2466 | 0.00401 | -0.0359 | 61.4963
1 | 0.3028 | 0.00406 | -0.0361 | 74.5813
1.5 | 0.3595 | 0.00407 | -0.0365 | 88.3292
2 | 0.4158 | 0.00411 | -0.0367 | 101.1679
2.5 | 0.4714 | 0.0043 | -0.0368 | 109.6279
3 | 0.5238 | 0.0048 | -0.0365 | 109.125
3.5 | 0.5752 | 0.00541 | -0.036 | 106.3216
4.5 | 0.6811 | 0.00634 | -0.0356 | 107.429
5 | 0.7351 | 0.00666 | -0.0355 | 110.3754
5.5 | 0.7896 | 0.00693 | -0.0355 | 113.9394
6 | 0.8432 | 0.00722 | -0.0354 | 116.7867
6.5 | 0.8955 | 0.00753 | -0.035 | 118.9243
7 | 0.9466 | 0.00785 | -0.0343 | 120.586
7.5 | 0.9972 | 0.00822 | -0.0335 | 121.3139
8 | 1.0555 | 0.00868 | -0.0345 | 121.6014
8.5 | 1.1165 | 0.00917 | -0.0363 | 121.7557
9 | 1.1694 | 0.00969 | -0.0362 | 120.6811
9.5 | 1.217 | 0.01016 | -0.0351 | 119.7835
10 | 1.2645 | 0.01072 | -0.0339 | 117.9571
10.5 | 1.313 | 0.01122 | -0.0331 | 117.0232
11 | 1.3595 | 0.01184 | -0.032 | 114.8226
11.5 | 1.4042 | 0.01255 | -0.0306 | 111.8884
12 | 1.4489 | 0.01318 | -0.0292 | 109.9317
12.5 | 1.4883 | 0.0139 | -0.027 | 107.0719
13 | 1.5223 | 0.01482 | -0.0241 | 102.7193
13.5 | 1.5545 | 0.01592 | -0.0212 | 97.6445
14 | 1.5879 | 0.01703 | -0.0189 | 93.2413
14.5 | 1.6187 | 0.01839 | -0.0166 | 88.0207
15 | 1.6459 | 0.0201 | -0.0142 | 81.8856
15.5 | 1.6694 | 0.02221 | -0.012 | 75.1643
16 | 1.6945 | 0.02427 | -0.0101 | 69.8187
16.5 | 1.7168 | 0.02664 | -0.0084 | 64.4444
17 | 1.7351 | 0.02941 | -0.0067 | 58.9969
17.5 | 1.7483 | 0.03266 | -0.005 | 53.5303
18 | 1.7571 | 0.03645 | -0.0035 | 48.2058
18.5 | 1.7617 | 0.04079 | -0.0023 | 43.1895
19 | 1.7666 | 0.04539 | -0.0016 | 38.9205
19.5 | 1.7702 | 0.05028 | -0.0013 | 35.2068
20 | 1.7699 | 0.05585 | -0.0014 | 31.6902

## 93. Re 7M Mach 0.25 (1)
BIGFOIL.COM POLAR EXPORT
GA 37A213
GA 37A213 |  |  |  | Cl Max: | 1.315 | at alpha= | 11.5 | deg
JavaFoil+Calcfoil stall+Eppler ext transition |  |  |  | L/D Max: | 104.823 | at alpha= | 6.5 | deg
Re: | 7000000 |  |  | Cd Min: | 0.00512 | at alpha= | 0 | deg
Mach: | 0.25 |  |  | Cl=0 at alpha= | -1.6613 | deg
|  |  |  | @ Cl=0.1, Cd= | 0.0052157
|  |  |  | @ Cl=0.4, Cd= | 0.0052319
|  |  |  | @ Cl=0.6, Cd= | 0.13419
alpha (deg) | Cl | Cd | Cm | Cl/Cd
-14.5 | -0.29 | 0.09536 | -0.005 | -3.045
-14 | -0.342 | 0.09036 | -0.005 | -3.788
-13.5 | -0.389 | 0.08526 | -0.006 | -4.565
-13 | -0.432 | 0.08015 | -0.006 | -5.386
-12.5 | -0.469 | 0.07654 | -0.007 | -6.126
-12 | -0.5 | 0.07356 | -0.007 | -6.797
-11.5 | -0.528 | 0.06918 | -0.008 | -7.626
-11 | -0.585 | 0.04 | -0.012 | -14.635
-10.5 | -0.679 | 0.01288 | -0.015 | -52.754
-10 | -0.696 | 0.01152 | -0.016 | -60.379
-9.5 | -0.697 | 0.01082 | -0.017 | -64.458
-9 | -0.69 | 0.01042 | -0.018 | -66.239
-8.5 | -0.676 | 0.00971 | -0.019 | -69.566
-8 | -0.653 | 0.00903 | -0.02 | -72.374
-7.5 | -0.624 | 0.00923 | -0.021 | -67.599
-7 | -0.589 | 0.00855 | -0.022 | -68.84
-6.5 | -0.548 | 0.00822 | -0.023 | -66.592
-6 | -0.502 | 0.00789 | -0.024 | -63.602
-5.5 | -0.452 | 0.00774 | -0.025 | -58.416
-5 | -0.399 | 0.00755 | -0.026 | -52.834
-4.5 | -0.343 | 0.00739 | -0.027 | -46.481
-4 | -0.286 | 0.00726 | -0.028 | -39.332
-3.5 | -0.226 | 0.00712 | -0.029 | -31.748
-3 | -0.165 | 0.00702 | -0.03 | -23.555
-2.5 | -0.104 | 0.00688 | -0.031 | -15.134
-2 | -0.042 | 0.00537 | -0.031 | -7.854
-1.5 | 0.02 | 0.00527 | -0.032 | 3.793
-1 | 0.082 | 0.00523 | -0.033 | 15.737
-0.5 | 0.145 | 0.00518 | -0.034 | 27.969
0 | 0.209 | 0.00512 | -0.035 | 40.794
0.5 | 0.272 | 0.00519 | -0.036 | 52.355
1 | 0.335 | 0.00526 | -0.037 | 63.641
1.5 | 0.398 | 0.00523 | -0.038 | 76.04
2 | 0.46 | 0.00529 | -0.039 | 86.821
2.5 | 0.522 | 0.00566 | -0.04 | 92.26
3 | 0.585 | 0.00569 | -0.041 | 102.657
3.5 | 0.647 | 0.00653 | -0.042 | 98.998
4 | 0.708 | 0.00805 | -0.043 | 87.996
4.5 | 0.769 | 0.00848 | -0.044 | 90.78
5 | 0.829 | 0.00851 | -0.045 | 97.402
5.5 | 0.888 | 0.00873 | -0.046 | 101.664
6 | 0.945 | 0.00913 | -0.047 | 103.579
6.5 | 1 | 0.00954 | -0.048 | 104.823
7 | 1.053 | 0.01015 | -0.049 | 103.658
7.5 | 1.102 | 0.0106 | -0.05 | 103.938
8 | 1.147 | 0.01114 | -0.051 | 102.999
8.5 | 1.189 | 0.0122 | -0.052 | 97.386
9 | 1.225 | 0.01273 | -0.053 | 96.209
9.5 | 1.256 | 0.01336 | -0.053 | 94.009
10 | 1.281 | 0.01348 | -0.054 | 95.067
10.5 | 1.3 | 0.01453 | -0.055 | 89.452
11 | 1.311 | 0.01537 | -0.056 | 85.32
11.5 | 1.315 | 0.01569 | -0.057 | 83.801
12 | 1.278 | 0.01832 | -0.056 | 69.77
12.5 | 1.248 | 0.02025 | -0.057 | 61.645
13 | 1.2 | 0.02262 | -0.057 | 53.04
13.5 | 1.14 | 0.02563 | -0.057 | 44.473
14 | 1.068 | 0.03002 | -0.057 | 35.576
14.5 | 0.981 | 0.03808 | -0.056 | 25.751
15 | 0.824 | 0.08617 | -0.045 | 9.564
15.5 | 0.732 | 0.10827 | -0.04 | 6.761
16 | 0.649 | 0.12189 | -0.037 | 5.327
16.5 | 0.566 | 0.13419 | -0.036 | 4.214

## 94. Re 7M Mach 0.25 (2)
BIGFOIL.COM POLAR EXPORT
GA 37A213
GA 37A213 |  |  |  | Cl Max: | 1.6998 | at alpha= | 17.5 | deg
XFOIL ncrit=9 |  |  |  | L/D Max: | 120.198 | at alpha= | 8 | deg
Re: | 7000000 |  |  | Cd Min: | 0.19549 | at alpha= | -17 | deg
Mach: | 0.25 |  |  | Cl=0 at alpha= | -1.7457 | deg
|  |  |  | @ Cl=0.1, Cd= | 0.0047183
|  |  |  | @ Cl=0.4, Cd= | 0.0041244
|  |  |  | @ Cl=0.6, Cd= | 0.0055945
alpha (deg) | Cl | Cd | Cm | Cl/Cd
-17 | -0.6364 | 0.19549 | 0.0243 | -3.2554
-16.5 | -0.6209 | 0.18846 | 0.0204 | -3.2946
-16 | -0.6086 | 0.18027 | 0.0163 | -3.376
-14 | -0.9688 | 0.05949 | -0.0502 | -16.2851
-13.5 | -1.026 | 0.04429 | -0.0608 | -23.1655
-13 | -1.0724 | 0.03404 | -0.0638 | -31.5041
-12.5 | -1.1036 | 0.02773 | -0.0591 | -39.7981
-12 | -1.1065 | 0.02278 | -0.0535 | -48.5733
-11.5 | -1.0827 | 0.01906 | -0.0498 | -56.8048
-11 | -1.0457 | 0.01635 | -0.0468 | -63.9572
-10.5 | -1.0008 | 0.01437 | -0.0444 | -69.6451
-10 | -0.9514 | 0.01285 | -0.0425 | -74.0389
-9.5 | -0.8986 | 0.01172 | -0.0409 | -76.6724
-9 | -0.8437 | 0.01086 | -0.0397 | -77.6888
-8.5 | -0.7875 | 0.01017 | -0.0388 | -77.4336
-8 | -0.7333 | 0.00926 | -0.0376 | -79.1901
-7.5 | -0.6763 | 0.00871 | -0.0369 | -77.6464
-7 | -0.6182 | 0.00829 | -0.0365 | -74.5718
-6.5 | -0.5601 | 0.0079 | -0.0361 | -70.8987
-6 | -0.5017 | 0.00755 | -0.0359 | -66.4503
-5.5 | -0.4431 | 0.00725 | -0.0357 | -61.1172
-5 | -0.3841 | 0.007 | -0.0357 | -54.8714
-4.5 | -0.3256 | 0.0067 | -0.0356 | -48.597
-4 | -0.2663 | 0.00648 | -0.0358 | -41.0957
-3.5 | -0.207 | 0.00631 | -0.036 | -32.8051
-3 | -0.1479 | 0.00613 | -0.0362 | -24.1272
-2.5 | -0.0887 | 0.00595 | -0.0365 | -14.9076
-2 | -0.0296 | 0.00577 | -0.0368 | -5.13
-1.5 | 0.0286 | 0.00549 | -0.037 | 5.2095
-1 | 0.0843 | 0.00492 | -0.0369 | 17.1341
-0.5 | 0.138 | 0.00423 | -0.0364 | 32.6241
0 | 0.1961 | 0.00408 | -0.0367 | 48.0637
0.5 | 0.255 | 0.00403 | -0.037 | 63.2754
1 | 0.313 | 0.00408 | -0.0372 | 76.7157
1.5 | 0.3716 | 0.0041 | -0.0375 | 90.6341
2 | 0.4298 | 0.00415 | -0.0378 | 103.5663
2.5 | 0.4873 | 0.00435 | -0.0379 | 112.023
3.5 | 0.5936 | 0.00554 | -0.0367 | 107.148
4.5 | 0.7029 | 0.00647 | -0.036 | 108.6399
5 | 0.7591 | 0.00681 | -0.0358 | 111.4684
5.5 | 0.815 | 0.00713 | -0.0356 | 114.3058
6 | 0.8708 | 0.00744 | -0.0352 | 117.043
6.5 | 0.9248 | 0.0078 | -0.0345 | 118.5641
7 | 0.9775 | 0.00817 | -0.0335 | 119.645
7.5 | 1.0299 | 0.00857 | -0.0323 | 120.175
8 | 1.0914 | 0.00908 | -0.0331 | 120.1982
8.5 | 1.1554 | 0.00967 | -0.0346 | 119.4829
9 | 1.2056 | 0.01016 | -0.0329 | 118.6614
9.5 | 1.2546 | 0.0108 | -0.0311 | 116.1667
10 | 1.3052 | 0.01136 | -0.0296 | 114.8944
10.5 | 1.3533 | 0.01207 | -0.0277 | 112.121
11 | 1.399 | 0.01286 | -0.0254 | 108.7869
11.5 | 1.4403 | 0.01364 | -0.0223 | 105.5938
12 | 1.4776 | 0.01464 | -0.0188 | 100.929
12.5 | 1.5116 | 0.01594 | -0.0154 | 94.8306
13 | 1.5471 | 0.01729 | -0.0124 | 89.4795
13.5 | 1.5793 | 0.01899 | -0.0095 | 83.1648
14 | 1.6064 | 0.02117 | -0.0066 | 75.881
14.5 | 1.633 | 0.02353 | -0.004 | 69.4008
15 | 1.6569 | 0.02622 | -0.0015 | 63.1922
15.5 | 1.6759 | 0.02936 | 0.0009 | 57.0811
16 | 1.6888 | 0.03309 | 0.0032 | 51.0366
16.5 | 1.6947 | 0.0376 | 0.0052 | 45.0718
17 | 1.6987 | 0.04255 | 0.0067 | 39.9224
17.5 | 1.6998 | 0.04807 | 0.0075 | 35.3609
18 | 1.6953 | 0.05448 | 0.0078 | 31.1178
18.5 | 1.6832 | 0.06202 | 0.0072 | 27.1396
19 | 1.6654 | 0.07063 | 0.0056 | 23.5792
19.5 | 1.6387 | 0.08068 | 0.0029 | 20.3111
20 | 1.6041 | 0.09231 | -0.0012 | 17.3773

## 95. Re 7M Mach 0.50 (1)
BIGFOIL.COM POLAR EXPORT
GA 37A213
GA 37A213 |  |  |  | Cl Max: | 1.216 | at alpha= | 20 | deg
JavaFoil+Calcfoil stall+Eppler ext transition |  |  |  | L/D Max: | 100.957 | at alpha= | 3 | deg
Re: | 7000000 |  |  | Cd Min: | 0.00525 | at alpha= | -0.5 | deg
Mach: | 0.5 |  |  | Cl=0 at alpha= | -1.6594 | deg
|  |  |  | @ Cl=0.1, Cd= | 0.005374
|  |  |  | @ Cl=0.4, Cd= | 0.0054197
|  |  |  | @ Cl=0.6, Cd= | 0.0060839
alpha (deg) | Cl | Cd | Cm | Cl/Cd
-20 | -1.013 | 0.15481 | 0 | -6.545
-19.5 | -0.987 | 0.14984 | 0 | -6.584
-19 | -0.96 | 0.14521 | -0.001 | -6.611
-18.5 | -0.937 | 0.14682 | -0.001 | -6.381
-18 | -0.911 | 0.13773 | -0.002 | -6.613
-17.5 | -0.883 | 0.13252 | -0.002 | -6.66
-17 | -0.854 | 0.12903 | -0.003 | -6.618
-16.5 | -0.826 | 0.12363 | -0.003 | -6.68
-16 | -0.797 | 0.12051 | -0.004 | -6.612
-15.5 | -0.769 | 0.1148 | -0.004 | -6.697
-15 | -0.742 | 0.11099 | -0.005 | -6.682
-14.5 | -0.714 | 0.10871 | -0.005 | -6.572
-14 | -0.687 | 0.10264 | -0.006 | -6.694
-13.5 | -0.66 | 0.09841 | -0.006 | -6.705
-13 | -0.633 | 0.0945 | -0.007 | -6.698
-12.5 | -0.605 | 0.08858 | -0.007 | -6.832
-12 | -0.578 | 0.08113 | -0.008 | -7.119
-11.5 | -0.551 | 0.07506 | -0.008 | -7.335
-11 | -0.523 | 0.06933 | -0.009 | -7.549
-10.5 | -0.497 | 0.06369 | -0.01 | -7.806
-10 | -0.469 | 0.05996 | -0.01 | -7.83
-9.5 | -0.438 | 0.06473 | -0.009 | -6.762
-9 | -0.411 | 0.05682 | -0.01 | -7.239
-8.5 | -0.387 | 0.04949 | -0.013 | -7.821
-8 | -0.437 | 0.01061 | -0.022 | -41.193
-7.5 | -0.403 | 0.01032 | -0.023 | -39.017
-7 | -0.369 | 0.00949 | -0.024 | -38.857
-6.5 | -0.273 | 0.04202 | -0.014 | -6.49
-6 | -0.428 | 0.00929 | -0.027 | -46.089
-5.5 | -0.453 | 0.00882 | -0.028 | -51.342
-5 | -0.421 | 0.00837 | -0.029 | -50.298
-4.5 | -0.372 | 0.00835 | -0.03 | -44.556
-4 | -0.314 | 0.00763 | -0.031 | -41.118
-3.5 | -0.25 | 0.00736 | -0.032 | -33.993
-3 | -0.184 | 0.00738 | -0.033 | -24.91
-2.5 | -0.116 | 0.00726 | -0.034 | -15.973
-2 | -0.047 | 0.00712 | -0.035 | -6.614
-1.5 | 0.022 | 0.00547 | -0.036 | 4.077
-1 | 0.092 | 0.00539 | -0.037 | 17.081
-0.5 | 0.162 | 0.00525 | -0.038 | 30.855
0 | 0.233 | 0.0053 | -0.04 | 44.064
0.5 | 0.304 | 0.00534 | -0.041 | 56.84
1 | 0.374 | 0.00539 | -0.042 | 69.356
1.5 | 0.444 | 0.00547 | -0.043 | 81.197
2 | 0.514 | 0.00548 | -0.044 | 93.678
2.5 | 0.583 | 0.00596 | -0.045 | 97.86
3 | 0.653 | 0.00647 | -0.046 | 100.957
3.5 | 0.722 | 0.00748 | -0.047 | 96.536
4 | 0.79 | 0.00899 | -0.048 | 87.925
4.5 | 0.857 | 0.00912 | -0.049 | 93.997
5 | 0.922 | 0.00997 | -0.05 | 92.428
5.5 | 0.984 | 0.01041 | -0.051 | 94.522
6 | 1.042 | 0.01071 | -0.052 | 97.284
6.5 | 1.093 | 0.01161 | -0.054 | 94.137
7 | 1.132 | 0.0124 | -0.055 | 91.351
7.5 | 1.155 | 0.01309 | -0.056 | 88.196
8 | 1.145 | 0.01413 | -0.057 | 81.061
8.5 | 1.049 | 0.01559 | -0.058 | 67.28
9 | 0.723 | 0.01906 | -0.057 | 37.915
9.5 | 0.746 | 0.02176 | -0.057 | 34.259
10 | 0.779 | 0.02213 | -0.058 | 35.229
10.5 | 0.685 | 0.0748 | -0.033 | 9.158
11 | 0.713 | 0.0765 | -0.034 | 9.322
11.5 | 0.741 | 0.08297 | -0.034 | 8.933
12 | 0.774 | 0.08636 | -0.038 | 8.96
12.5 | 0.8 | 0.09488 | -0.038 | 8.437
13 | 0.825 | 0.09681 | -0.037 | 8.518
13.5 | 0.854 | 0.10145 | -0.038 | 8.42
14 | 0.885 | 0.10394 | -0.041 | 8.51
14.5 | 0.916 | 0.10674 | -0.043 | 8.58
15 | 0.946 | 0.11135 | -0.045 | 8.494
15.5 | 0.974 | 0.11795 | -0.045 | 8.259
16 | 0.997 | 0.13199 | -0.044 | 7.557
16.5 | 1.021 | 0.12568 | -0.044 | 8.127
17 | 1.052 | 0.12695 | -0.046 | 8.285
17.5 | 1.081 | 0.13192 | -0.047 | 8.198
18 | 1.117 | 0.13238 | -0.05 | 8.439
18.5 | 1.15 | 0.13477 | -0.053 | 8.531
19 | 1.179 | 0.14059 | -0.054 | 8.387
19.5 | 1.202 | 0.15307 | -0.053 | 7.852
20 | 1.216 | 0.15106 | -0.05 | 8.048

## 96. Re 7M Mach 0.50 (2)
BIGFOIL.COM POLAR EXPORT
GA 37A213
GA 37A213 |  |  |  | Cl Max: | 1.3783 | at alpha= | 10 | deg
XFOIL ncrit=9 |  |  |  | L/D Max: | 121.921 | at alpha= | 2.5 | deg
Re: | 7000000 |  |  | Cd Min: | 0.2672 | at alpha= | -20 | deg
Mach: | 0.5 |  |  | Cl=0 at alpha= | -1.769 | deg
|  |  |  | @ Cl=0.1, Cd= | 0.0050509
|  |  |  | @ Cl=0.4, Cd= | 0.0042166
|  |  |  | @ Cl=0.6, Cd= | 0.0051289
alpha (deg) | Cl | Cd | Cm | Cl/Cd
-20 | -0.7771 | 0.2672 | 0.0601 | -2.9083
-19.5 | -0.7551 | 0.25881 | 0.0548 | -2.9176
-19 | -0.7333 | 0.2502 | 0.0495 | -2.9309
-18.5 | -0.7115 | 0.24176 | 0.0444 | -2.943
-18 | -0.6904 | 0.23301 | 0.0393 | -2.963
-17.5 | -0.6701 | 0.22368 | 0.0343 | -2.9958
-17 | -0.6505 | 0.21501 | 0.0293 | -3.0254
-16.5 | -0.6298 | 0.20712 | 0.0247 | -3.0407
-16 | -0.6103 | 0.19894 | 0.0201 | -3.0678
-15.5 | -0.5905 | 0.19094 | 0.0157 | -3.0926
-15 | -0.5723 | 0.18244 | 0.0112 | -3.1369
-14.5 | -0.5557 | 0.17373 | 0.0069 | -3.1986
-14 | -0.5416 | 0.16451 | 0.0025 | -3.2922
-13.5 | -0.5293 | 0.15666 | -0.0004 | -3.3787
-13 | -0.5194 | 0.14744 | -0.0046 | -3.5228
-12.5 | -0.5109 | 0.13834 | -0.0088 | -3.6931
-12 | -0.5017 | 0.12958 | -0.0129 | -3.8717
-11.5 | -0.4942 | 0.12087 | -0.0169 | -4.0887
-11 | -0.4884 | 0.11199 | -0.021 | -4.3611
-10.5 | -0.4866 | 0.10259 | -0.0255 | -4.7432
-10 | -0.4898 | 0.09244 | -0.0307 | -5.2986
-9.5 | -0.4985 | 0.08141 | -0.0369 | -6.1233
-9 | -0.5115 | 0.06896 | -0.0455 | -7.4173
-8.5 | -0.5319 | 0.05307 | -0.0611 | -10.0226
-8 | -0.5629 | 0.04274 | -0.0687 | -13.1703
-7.5 | -0.5887 | 0.03515 | -0.0668 | -16.7482
-7 | -0.5915 | 0.02726 | -0.0634 | -21.6985
-6.5 | -0.5818 | 0.01902 | -0.0584 | -30.5889
-6 | -0.5497 | 0.0126 | -0.0534 | -43.627
-5.5 | -0.5006 | 0.00934 | -0.049 | -53.5974
-5 | -0.4381 | 0.00813 | -0.0463 | -53.8868
-4.5 | -0.3716 | 0.00747 | -0.0446 | -49.7456
-4 | -0.3043 | 0.00694 | -0.0434 | -43.8473
-3.5 | -0.2357 | 0.00664 | -0.0428 | -35.497
-3 | -0.167 | 0.0064 | -0.0425 | -26.0938
-2.5 | -0.099 | 0.00619 | -0.0423 | -15.9935
-2 | -0.031 | 0.00599 | -0.0424 | -5.1753
-1.5 | 0.0361 | 0.00578 | -0.0424 | 6.2457
-0.5 | 0.1588 | 0.00438 | -0.0412 | 36.2557
0 | 0.2254 | 0.00417 | -0.0414 | 54.0528
0.5 | 0.2925 | 0.00412 | -0.0417 | 70.9951
1 | 0.3594 | 0.00418 | -0.042 | 85.9809
1.5 | 0.4259 | 0.00424 | -0.0421 | 100.4481
2 | 0.4933 | 0.00432 | -0.0423 | 114.1898
2.5 | 0.5584 | 0.00458 | -0.0421 | 121.9214
3 | 0.616 | 0.00534 | -0.0407 | 115.3558
3.5 | 0.6748 | 0.00607 | -0.0393 | 111.1697
4 | 0.7348 | 0.00672 | -0.0379 | 109.3452
4.5 | 0.7984 | 0.00717 | -0.0369 | 111.3529
5 | 0.8631 | 0.00756 | -0.0358 | 114.1667
5.5 | 0.9269 | 0.00802 | -0.0343 | 115.5736
6 | 0.9892 | 0.00856 | -0.0323 | 115.5607
6.5 | 1.0509 | 0.00908 | -0.0299 | 115.7379
7 | 1.109 | 0.00963 | -0.0265 | 115.161
7.5 | 1.1733 | 0.01033 | -0.0239 | 113.5818
8 | 1.2322 | 0.01117 | -0.0202 | 110.3133
8.5 | 1.2802 | 0.01222 | -0.0147 | 104.7627
9 | 1.3247 | 0.01375 | -0.0091 | 96.3418
9.5 | 1.3621 | 0.01603 | -0.0033 | 84.9719
10 | 1.3783 | 0.01994 | 0.0031 | 69.1224
10.5 | 1.3695 | 0.02564 | 0.0094 | 53.4126
11 | 1.3424 | 0.03288 | 0.0146 | 40.8273
11.5 | 1.3062 | 0.04145 | 0.0174 | 31.5127
12 | 1.2677 | 0.05133 | 0.0174 | 24.6971
12.5 | 1.2291 | 0.06238 | 0.0149 | 19.7034
13 | 1.1917 | 0.07447 | 0.0104 | 16.0024
13.5 | 1.157 | 0.08735 | 0.0043 | 13.2456
14 | 1.1261 | 0.10073 | -0.0026 | 11.1794
14.5 | 1.0992 | 0.11407 | -0.0094 | 9.6362
15 | 1.0749 | 0.1269 | -0.0158 | 8.4704

## 97. Re 8M Mach 0.00 (1)
BIGFOIL.COM POLAR EXPORT
GA 37A213
GA 37A213 |  |  |  | Cl Max: | 1.384 | at alpha= | 12.5 | deg
JavaFoil+Calcfoil stall+Eppler ext transition |  |  |  | L/D Max: | 109.432 | at alpha= | 7 | deg
Re: | 8000000 |  |  | Cd Min: | 0.00506 | at alpha= | -0.5 | deg
Mach: | 0 |  |  | Cl=0 at alpha= | -1.6583 | deg
|  |  |  | @ Cl=0.1, Cd= | 0.0051133
|  |  |  | @ Cl=0.4, Cd= | 0.005205
|  |  |  | @ Cl=0.6, Cd= | 0.0064647
alpha (deg) | Cl | Cd | Cm | Cl/Cd
-16.5 | -0.578 | 0.11165 | -0.003 | -5.176
-16 | -0.593 | 0.10696 | -0.003 | -5.546
-15.5 | -0.608 | 0.10207 | -0.004 | -5.953
-15 | -0.622 | 0.0963 | -0.004 | -6.458
-14.5 | -0.639 | 0.08597 | -0.005 | -7.438
-14 | -0.656 | 0.07631 | -0.006 | -8.598
-13.5 | -0.685 | 0.05711 | -0.008 | -12.001
-13 | -0.734 | 0.03156 | -0.009 | -23.244
-12.5 | -0.749 | 0.02558 | -0.01 | -29.28
-12 | -0.768 | 0.01939 | -0.012 | -39.587
-11.5 | -0.806 | 0.01246 | -0.013 | -64.635
-11 | -0.8 | 0.0113 | -0.014 | -70.757
-10.5 | -0.789 | 0.01087 | -0.015 | -72.552
-10 | -0.773 | 0.01035 | -0.016 | -74.667
-9.5 | -0.753 | 0.00962 | -0.017 | -78.309
-9 | -0.728 | 0.0092 | -0.018 | -79.162
-8.5 | -0.699 | 0.00919 | -0.018 | -76.053
-8 | -0.666 | 0.0089 | -0.019 | -74.812
-7.5 | -0.628 | 0.00862 | -0.02 | -72.874
-7 | -0.586 | 0.00806 | -0.021 | -72.753
-6.5 | -0.541 | 0.00785 | -0.022 | -68.936
-6 | -0.493 | 0.00784 | -0.023 | -62.944
-5.5 | -0.442 | 0.00742 | -0.024 | -59.625
-5 | -0.389 | 0.00743 | -0.025 | -52.373
-4.5 | -0.334 | 0.00712 | -0.026 | -46.931
-4 | -0.277 | 0.00712 | -0.027 | -38.933
-3.5 | -0.219 | 0.00693 | -0.028 | -31.657
-3 | -0.16 | 0.0068 | -0.029 | -23.575
-2.5 | -0.101 | 0.00669 | -0.03 | -15.07
-2 | -0.041 | 0.00551 | -0.03 | -7.416
-1.5 | 0.019 | 0.00524 | -0.031 | 3.695
-1 | 0.08 | 0.00514 | -0.032 | 15.509
-0.5 | 0.14 | 0.00506 | -0.033 | 27.749
0 | 0.202 | 0.00509 | -0.034 | 39.719
0.5 | 0.263 | 0.00506 | -0.035 | 52.012
1 | 0.324 | 0.00512 | -0.036 | 63.231
1.5 | 0.385 | 0.00519 | -0.037 | 74.23
2 | 0.445 | 0.00525 | -0.038 | 84.864
2.5 | 0.506 | 0.00562 | -0.039 | 89.979
3 | 0.566 | 0.00617 | -0.04 | 91.825
3.5 | 0.626 | 0.00669 | -0.041 | 93.632
4 | 0.686 | 0.00774 | -0.042 | 88.632
4.5 | 0.746 | 0.00809 | -0.043 | 92.108
5 | 0.804 | 0.00814 | -0.044 | 98.742
5.5 | 0.861 | 0.00849 | -0.045 | 101.394
6 | 0.918 | 0.00861 | -0.045 | 106.536
6.5 | 0.972 | 0.0095 | -0.046 | 102.339
7 | 1.024 | 0.00936 | -0.047 | 109.432
7.5 | 1.075 | 0.01001 | -0.048 | 107.335
8 | 1.122 | 0.01038 | -0.049 | 108.15
8.5 | 1.167 | 0.01106 | -0.05 | 105.546
9 | 1.209 | 0.01175 | -0.051 | 102.897
9.5 | 1.247 | 0.01206 | -0.052 | 103.404
10 | 1.281 | 0.01277 | -0.053 | 100.335
10.5 | 1.312 | 0.01282 | -0.054 | 102.336
11 | 1.338 | 0.01316 | -0.054 | 101.64
11.5 | 1.359 | 0.01389 | -0.055 | 97.847
12 | 1.377 | 0.01462 | -0.056 | 94.165
12.5 | 1.384 | 0.01532 | -0.057 | 90.3
13 | 1.35 | 0.01767 | -0.056 | 76.437
13.5 | 1.335 | 0.01889 | -0.057 | 70.691
14 | 1.314 | 0.02051 | -0.057 | 64.043
14.5 | 1.285 | 0.02258 | -0.058 | 56.934
15 | 1.251 | 0.02543 | -0.058 | 49.197
15.5 | 1.214 | 0.02859 | -0.058 | 42.474
16 | 1.175 | 0.03209 | -0.058 | 36.603
16.5 | 1.13 | 0.03709 | -0.058 | 30.473
17 | 1.081 | 0.04405 | -0.058 | 24.549
17.5 | 1.024 | 0.05638 | -0.057 | 18.17

## 98. Re 8M Mach 0.00 (2)
BIGFOIL.COM POLAR EXPORT
GA 37A213
GA 37A213 |  |  |  | Cl Max: | 1.8053 | at alpha= | 20 | deg
XFOIL ncrit=9 |  |  |  | L/D Max: | 124.876 | at alpha= | 8.5 | deg
Re: | 8000000 |  |  | Cd Min: | 0.05361 | at alpha= | -20 | deg
Mach: | 0 |  |  | Cl=0 at alpha= | -1.7398 | deg
|  |  |  | @ Cl=0.1, Cd= | 0.0046036
|  |  |  | @ Cl=0.4, Cd= | 0.0041259
|  |  |  | @ Cl=0.6, Cd= | 0.0056644
alpha (deg) | Cl | Cd | Cm | Cl/Cd
-20 | -1.512 | 0.05361 | -0.0475 | -28.2037
-19.5 | -1.5432 | 0.04362 | -0.052 | -35.3783
-19 | -1.5601 | 0.03621 | -0.0542 | -43.0848
-18.5 | -1.5632 | 0.03097 | -0.0546 | -50.4747
-18 | -1.5581 | 0.02706 | -0.0537 | -57.5795
-17.5 | -1.5473 | 0.02409 | -0.0517 | -64.23
-17 | -1.5316 | 0.02184 | -0.0489 | -70.1282
-16.5 | -1.511 | 0.02013 | -0.0454 | -75.0621
-16 | -1.4842 | 0.01874 | -0.0422 | -79.1996
-15.5 | -1.4481 | 0.0175 | -0.0402 | -82.7486
-15 | -1.4085 | 0.0164 | -0.0385 | -85.8841
-14.5 | -1.3665 | 0.01541 | -0.0371 | -88.6762
-14 | -1.3217 | 0.0145 | -0.0361 | -91.1517
-13.5 | -1.268 | 0.01366 | -0.0368 | -92.8258
-13 | -1.2241 | 0.01306 | -0.0351 | -93.7289
-12.5 | -1.176 | 0.01247 | -0.0343 | -94.3063
-12 | -1.1264 | 0.01189 | -0.0337 | -94.7351
-11.5 | -1.0756 | 0.01136 | -0.0333 | -94.6831
-11 | -1.0238 | 0.01087 | -0.033 | -94.1858
-10.5 | -0.9712 | 0.01042 | -0.0328 | -93.2054
-10 | -0.918 | 0.01002 | -0.0327 | -91.6168
-9.5 | -0.8642 | 0.00965 | -0.0327 | -89.5544
-9 | -0.81 | 0.00931 | -0.0327 | -87.0032
-8.5 | -0.7578 | 0.00866 | -0.0324 | -87.5058
-8 | -0.7036 | 0.00826 | -0.0323 | -85.1816
-7.5 | -0.6489 | 0.00792 | -0.0324 | -81.9318
-7 | -0.5937 | 0.00763 | -0.0325 | -77.8113
-6.5 | -0.5382 | 0.00734 | -0.0326 | -73.3243
-6 | -0.4824 | 0.00709 | -0.0328 | -68.0395
-5.5 | -0.4263 | 0.00688 | -0.0331 | -61.9622
-5 | -0.37 | 0.00665 | -0.0333 | -55.6391
-4.5 | -0.3137 | 0.00643 | -0.0336 | -48.7869
-4 | -0.2569 | 0.00625 | -0.0339 | -41.104
-3.5 | -0.2 | 0.00608 | -0.0343 | -32.8947
-3 | -0.1432 | 0.00593 | -0.0346 | -24.1484
-2.5 | -0.0862 | 0.00577 | -0.035 | -14.9393
-2 | -0.0293 | 0.00561 | -0.0353 | -5.2228
-1.5 | 0.027 | 0.00535 | -0.0356 | 5.0467
-0.5 | 0.1336 | 0.00426 | -0.0353 | 31.3615
0 | 0.1889 | 0.00402 | -0.0355 | 46.99
0.5 | 0.2451 | 0.00399 | -0.0357 | 61.4286
1 | 0.3011 | 0.00404 | -0.036 | 74.5297
1.5 | 0.3575 | 0.00408 | -0.0363 | 87.6225
2 | 0.4131 | 0.00414 | -0.0365 | 99.7826
2.5 | 0.4675 | 0.00439 | -0.0365 | 106.492
3 | 0.5198 | 0.00489 | -0.0362 | 106.2986
3.5 | 0.5714 | 0.00545 | -0.0358 | 104.844
4.5 | 0.6781 | 0.00625 | -0.0357 | 108.496
5 | 0.7323 | 0.00653 | -0.0357 | 112.144
5.5 | 0.7863 | 0.00682 | -0.0357 | 115.2933
6 | 0.84 | 0.00711 | -0.0357 | 118.1435
6.5 | 0.8929 | 0.00739 | -0.0356 | 120.8254
7 | 0.9443 | 0.00771 | -0.0351 | 122.4773
7.5 | 0.9945 | 0.00802 | -0.0344 | 124.0025
8 | 1.047 | 0.00841 | -0.0342 | 124.4946
8.5 | 1.1064 | 0.00886 | -0.0357 | 124.8758
9 | 1.1656 | 0.00937 | -0.0373 | 124.397
9.5 | 1.2129 | 0.00983 | -0.0362 | 123.3876
10 | 1.2606 | 0.01033 | -0.0352 | 122.0329
10.5 | 1.309 | 0.01081 | -0.0345 | 121.0916
11 | 1.3556 | 0.0114 | -0.0336 | 118.9123
11.5 | 1.4012 | 0.01202 | -0.0325 | 116.5724
12 | 1.4467 | 0.0126 | -0.0315 | 114.8175
12.5 | 1.4896 | 0.01328 | -0.0301 | 112.1687
13 | 1.5256 | 0.01409 | -0.0275 | 108.2754
13.5 | 1.559 | 0.01499 | -0.0248 | 104.0027
14 | 1.5929 | 0.01593 | -0.0224 | 99.9937
14.5 | 1.6245 | 0.01709 | -0.0201 | 95.0556
15 | 1.6525 | 0.01856 | -0.0177 | 89.0356
15.5 | 1.6779 | 0.02033 | -0.0154 | 82.5332
16 | 1.7043 | 0.02213 | -0.0136 | 77.0131
16.5 | 1.7286 | 0.02416 | -0.0118 | 71.548
17 | 1.7495 | 0.02654 | -0.0102 | 65.9194
17.5 | 1.7662 | 0.02934 | -0.0085 | 60.1977
18 | 1.778 | 0.0326 | -0.0068 | 54.5399
18.5 | 1.7868 | 0.03628 | -0.0054 | 49.2503
19 | 1.794 | 0.04027 | -0.0044 | 44.5493
19.5 | 1.8018 | 0.04442 | -0.0037 | 40.5628
20 | 1.8053 | 0.04917 | -0.0034 | 36.7155

## 99. Re 8M Mach 0.10 (1)
BIGFOIL.COM POLAR EXPORT
GA 37A213
GA 37A213 |  |  |  | Cl Max: | 1.374 | at alpha= | 12.5 | deg
JavaFoil+Calcfoil stall+Eppler ext transition |  |  |  | L/D Max: | 108.675 | at alpha= | 7 | deg
Re: | 8000000 |  |  | Cd Min: | 0.00507 | at alpha= | 0 | deg
Mach: | 0.1 |  |  | Cl=0 at alpha= | -1.6583 | deg
|  |  |  | @ Cl=0.1, Cd= | 0.0051303
|  |  |  | @ Cl=0.4, Cd= | 0.005186
|  |  |  | @ Cl=0.6, Cd= | 0.0063318
alpha (deg) | Cl | Cd | Cm | Cl/Cd
-16 | -0.551 | 0.10717 | -0.003 | -5.143
-15.5 | -0.568 | 0.10254 | -0.004 | -5.544
-15 | -0.585 | 0.0979 | -0.004 | -5.976
-14.5 | -0.603 | 0.08961 | -0.005 | -6.733
-14 | -0.62 | 0.08244 | -0.006 | -7.522
-13.5 | -0.639 | 0.07222 | -0.007 | -8.847
-13 | -0.693 | 0.03951 | -0.009 | -17.54
-12.5 | -0.668 | 0.05667 | -0.009 | -11.784
-12 | -0.753 | 0.01852 | -0.012 | -40.646
-11.5 | -0.768 | 0.0149 | -0.013 | -51.554
-11 | -0.786 | 0.01192 | -0.014 | -65.983
-10.5 | -0.778 | 0.01056 | -0.015 | -73.693
-10 | -0.765 | 0.0105 | -0.016 | -72.901
-9.5 | -0.748 | 0.0097 | -0.017 | -77.065
-9 | -0.725 | 0.00928 | -0.018 | -78.062
-8.5 | -0.697 | 0.0093 | -0.019 | -75
-8 | -0.665 | 0.00899 | -0.019 | -73.912
-7.5 | -0.628 | 0.00861 | -0.02 | -72.973
-7 | -0.587 | 0.00828 | -0.021 | -70.926
-6.5 | -0.543 | 0.00783 | -0.022 | -69.305
-6 | -0.495 | 0.0079 | -0.023 | -62.587
-5.5 | -0.444 | 0.0075 | -0.024 | -59.167
-5 | -0.391 | 0.00733 | -0.025 | -53.333
-4.5 | -0.335 | 0.00706 | -0.026 | -47.537
-4 | -0.279 | 0.00709 | -0.027 | -39.313
-3.5 | -0.22 | 0.00699 | -0.028 | -31.523
-3 | -0.161 | 0.00686 | -0.029 | -23.482
-2.5 | -0.101 | 0.00675 | -0.03 | -15.01
-2 | -0.041 | 0.00556 | -0.031 | -7.393
-1.5 | 0.019 | 0.00528 | -0.032 | 3.685
-1 | 0.08 | 0.00515 | -0.033 | 15.578
-0.5 | 0.141 | 0.00509 | -0.033 | 27.708
0 | 0.203 | 0.00507 | -0.034 | 40.104
0.5 | 0.264 | 0.00509 | -0.035 | 51.919
1 | 0.326 | 0.0051 | -0.036 | 63.853
1.5 | 0.387 | 0.00516 | -0.037 | 74.899
2 | 0.447 | 0.00528 | -0.038 | 84.757
2.5 | 0.508 | 0.00569 | -0.039 | 89.382
3 | 0.569 | 0.00612 | -0.04 | 93.024
3.5 | 0.629 | 0.00653 | -0.041 | 96.362
4 | 0.69 | 0.00783 | -0.042 | 88.086
4.5 | 0.749 | 0.00792 | -0.043 | 94.618
5 | 0.808 | 0.00819 | -0.044 | 98.689
5.5 | 0.865 | 0.00858 | -0.045 | 100.857
6 | 0.922 | 0.00863 | -0.046 | 106.788
6.5 | 0.976 | 0.00954 | -0.047 | 102.351
7 | 1.029 | 0.00947 | -0.048 | 108.675
7.5 | 1.079 | 0.01013 | -0.048 | 106.558
8 | 1.126 | 0.01047 | -0.049 | 107.538
8.5 | 1.171 | 0.01113 | -0.05 | 105.195
9 | 1.212 | 0.01185 | -0.051 | 102.281
9.5 | 1.249 | 0.01217 | -0.052 | 102.637
10 | 1.282 | 0.0129 | -0.053 | 99.443
10.5 | 1.311 | 0.01296 | -0.054 | 101.148
11 | 1.336 | 0.01334 | -0.055 | 100.126
11.5 | 1.356 | 0.01412 | -0.055 | 96.002
12 | 1.371 | 0.01486 | -0.056 | 92.209
12.5 | 1.374 | 0.01564 | -0.057 | 87.87
13 | 1.335 | 0.01811 | -0.057 | 73.695
13.5 | 1.315 | 0.01944 | -0.057 | 67.682
14 | 1.289 | 0.02123 | -0.058 | 60.7
14.5 | 1.255 | 0.02352 | -0.058 | 53.362
15 | 1.215 | 0.02677 | -0.058 | 45.393
15.5 | 1.172 | 0.03033 | -0.058 | 38.655
16 | 1.125 | 0.0351 | -0.058 | 32.048
16.5 | 1.075 | 0.04095 | -0.058 | 26.242
17 | 1.014 | 0.05239 | -0.057 | 19.352
17.5 | 0.919 | 0.08968 | -0.051 | 10.247

## 100. Re 8M Mach 0.10 (2)
BIGFOIL.COM POLAR EXPORT
GA 37A213
GA 37A213 |  |  |  | Cl Max: | 1.7925 | at alpha= | 20 | deg
XFOIL ncrit=9 |  |  |  | L/D Max: | 124.564 | at alpha= | 8.5 | deg
Re: | 8000000 |  |  | Cd Min: | 0.08333 | at alpha= | -20 | deg
Mach: | 0.1 |  |  | Cl=0 at alpha= | -1.7407 | deg
|  |  |  | @ Cl=0.1, Cd= | 0.0046659
|  |  |  | @ Cl=0.4, Cd= | 0.0041232
|  |  |  | @ Cl=0.6, Cd= | 0.0056322
alpha (deg) | Cl | Cd | Cm | Cl/Cd
-20 | -1.342 | 0.08333 | -0.0324 | -16.1046
-19.5 | -1.4123 | 0.06449 | -0.0439 | -21.8995
-19 | -1.4612 | 0.05098 | -0.0514 | -28.6622
-18.5 | -1.4915 | 0.04114 | -0.0558 | -36.2543
-18 | -1.507 | 0.03401 | -0.0576 | -44.3105
-17.5 | -1.5108 | 0.02889 | -0.0573 | -52.2949
-17 | -1.5057 | 0.02522 | -0.0554 | -59.7026
-16.5 | -1.4931 | 0.02258 | -0.0524 | -66.1249
-16 | -1.4751 | 0.0206 | -0.0486 | -71.6068
-15.5 | -1.4486 | 0.01905 | -0.045 | -76.042
-15 | -1.4123 | 0.01767 | -0.0427 | -79.9264
-14.5 | -1.3721 | 0.01647 | -0.0408 | -83.309
-14 | -1.3295 | 0.0154 | -0.0391 | -86.3312
-13.5 | -1.2757 | 0.0144 | -0.0396 | -88.5903
-13 | -1.2325 | 0.01368 | -0.0375 | -90.095
-12.5 | -1.1845 | 0.01299 | -0.0364 | -91.1855
-12 | -1.1347 | 0.01232 | -0.0356 | -92.1023
-11.5 | -1.0838 | 0.0117 | -0.035 | -92.6325
-11 | -1.0317 | 0.01113 | -0.0345 | -92.6954
-10.5 | -0.9789 | 0.01062 | -0.0341 | -92.1751
-10 | -0.9252 | 0.01017 | -0.0338 | -90.9735
-9.5 | -0.8709 | 0.00977 | -0.0337 | -89.1402
-9 | -0.8162 | 0.0094 | -0.0336 | -86.8298
-8.5 | -0.763 | 0.0088 | -0.0332 | -86.7045
-8 | -0.7086 | 0.00834 | -0.033 | -84.964
-7.5 | -0.6534 | 0.00799 | -0.033 | -81.7772
-7 | -0.5978 | 0.00768 | -0.033 | -77.8385
-6.5 | -0.5418 | 0.00738 | -0.0331 | -73.4146
-6 | -0.4855 | 0.00712 | -0.0332 | -68.1882
-5 | -0.3723 | 0.00668 | -0.0337 | -55.7335
-4.5 | -0.3156 | 0.00644 | -0.0339 | -49.0062
-4 | -0.2584 | 0.00627 | -0.0342 | -41.2121
-3.5 | -0.2012 | 0.0061 | -0.0345 | -32.9836
-3 | -0.144 | 0.00595 | -0.0348 | -24.2017
-2.5 | -0.0866 | 0.00577 | -0.0352 | -15.0087
-2 | -0.0294 | 0.00562 | -0.0356 | -5.2313
-1.5 | 0.0273 | 0.00536 | -0.0358 | 5.0933
-1 | 0.0818 | 0.00488 | -0.0358 | 16.7623
-0.5 | 0.1345 | 0.00426 | -0.0355 | 31.5728
0 | 0.19 | 0.00402 | -0.0357 | 47.2637
0.5 | 0.2467 | 0.00399 | -0.0359 | 61.8296
1 | 0.303 | 0.00405 | -0.0362 | 74.8148
1.5 | 0.3597 | 0.00408 | -0.0365 | 88.1618
2 | 0.4157 | 0.00414 | -0.0367 | 100.4106
2.5 | 0.4703 | 0.0044 | -0.0367 | 106.8864
3 | 0.5229 | 0.0049 | -0.0364 | 106.7143
4 | 0.6282 | 0.0059 | -0.0358 | 106.4746
4.5 | 0.6821 | 0.00627 | -0.0357 | 108.7879
5 | 0.7366 | 0.00656 | -0.0358 | 112.2866
5.5 | 0.791 | 0.00686 | -0.0358 | 115.3061
6 | 0.8451 | 0.00714 | -0.0357 | 118.3613
6.5 | 0.8982 | 0.00744 | -0.0355 | 120.7258
7 | 0.95 | 0.00777 | -0.035 | 122.2651
7.5 | 1.0005 | 0.00809 | -0.0342 | 123.6712
8 | 1.0535 | 0.00848 | -0.034 | 124.2335
8.5 | 1.1136 | 0.00894 | -0.0355 | 124.5638
9 | 1.1731 | 0.00945 | -0.0369 | 124.1376
9.5 | 1.2199 | 0.00994 | -0.0355 | 122.7264
10 | 1.2683 | 0.01043 | -0.0346 | 121.6012
10.5 | 1.3169 | 0.01094 | -0.0337 | 120.3748
11 | 1.3634 | 0.01157 | -0.0326 | 117.8392
11.5 | 1.4096 | 0.01218 | -0.0314 | 115.7307
12 | 1.4549 | 0.0128 | -0.0301 | 113.6641
12.5 | 1.4958 | 0.01354 | -0.0282 | 110.4727
13 | 1.53 | 0.01444 | -0.0252 | 105.9557
13.5 | 1.5647 | 0.01536 | -0.0225 | 101.8685
14 | 1.5981 | 0.01643 | -0.0201 | 97.2672
14.5 | 1.6283 | 0.01778 | -0.0176 | 91.5804
15 | 1.655 | 0.01948 | -0.0151 | 84.9589
15.5 | 1.6819 | 0.02128 | -0.0129 | 79.0367
16 | 1.7075 | 0.02326 | -0.011 | 73.4093
16.5 | 1.7298 | 0.0256 | -0.0092 | 67.5703
17 | 1.7475 | 0.02836 | -0.0073 | 61.6185
17.5 | 1.7607 | 0.03158 | -0.0055 | 55.7536
18 | 1.77 | 0.03526 | -0.0039 | 50.1985
18.5 | 1.7797 | 0.03906 | -0.0027 | 45.5632
19 | 1.7874 | 0.04328 | -0.0019 | 41.2985
19.5 | 1.7916 | 0.04801 | -0.0014 | 37.3172
20 | 1.7925 | 0.05333 | -0.0014 | 33.6115

## 101. Re 8M Mach 0.25 (1)
BIGFOIL.COM POLAR EXPORT
GA 37A213
GA 37A213 |  |  |  | Cl Max: | 1.315 | at alpha= | 11.5 | deg
JavaFoil+Calcfoil stall+Eppler ext transition |  |  |  | L/D Max: | 107.032 | at alpha= | 7 | deg
Re: | 8000000 |  |  | Cd Min: | 0.00509 | at alpha= | -0.5 | deg
Mach: | 0.25 |  |  | Cl=0 at alpha= | -1.6613 | deg
|  |  |  | @ Cl=0.1, Cd= | 0.0051829
|  |  |  | @ Cl=0.4, Cd= | 0.0051939
|  |  |  | @ Cl=0.6, Cd= | 0.13223
alpha (deg) | Cl | Cd | Cm | Cl/Cd
-14.5 | -0.291 | 0.09434 | -0.005 | -3.082
-14 | -0.343 | 0.08872 | -0.005 | -3.865
-13.5 | -0.39 | 0.08356 | -0.006 | -4.667
-13 | -0.432 | 0.07931 | -0.006 | -5.451
-12.5 | -0.47 | 0.07503 | -0.007 | -6.261
-12 | -0.501 | 0.07297 | -0.007 | -6.863
-11.5 | -0.529 | 0.06756 | -0.008 | -7.832
-11 | -0.643 | 0.01637 | -0.014 | -39.313
-10.5 | -0.687 | 0.01139 | -0.015 | -60.251
-10 | -0.696 | 0.01121 | -0.016 | -62.088
-9.5 | -0.697 | 0.01099 | -0.017 | -63.458
-9 | -0.691 | 0.00977 | -0.018 | -70.687
-8.5 | -0.676 | 0.00951 | -0.019 | -71.08
-8 | -0.653 | 0.00885 | -0.02 | -73.868
-7.5 | -0.624 | 0.00904 | -0.021 | -69.007
-7 | -0.589 | 0.00837 | -0.022 | -70.363
-6.5 | -0.548 | 0.00804 | -0.023 | -68.083
-6 | -0.502 | 0.00802 | -0.024 | -62.563
-5.5 | -0.452 | 0.00768 | -0.025 | -58.895
-5 | -0.399 | 0.00738 | -0.026 | -54.044
-4.5 | -0.343 | 0.00724 | -0.027 | -47.434
-4 | -0.286 | 0.00723 | -0.028 | -39.502
-3.5 | -0.226 | 0.00709 | -0.029 | -31.889
-3 | -0.165 | 0.00698 | -0.03 | -23.691
-2.5 | -0.104 | 0.00673 | -0.031 | -15.465
-2 | -0.042 | 0.00558 | -0.031 | -7.568
-1.5 | 0.02 | 0.00525 | -0.032 | 3.806
-1 | 0.082 | 0.00522 | -0.033 | 15.778
-0.5 | 0.145 | 0.00509 | -0.034 | 28.472
0 | 0.209 | 0.00509 | -0.035 | 41.056
0.5 | 0.272 | 0.0051 | -0.036 | 53.325
1 | 0.335 | 0.00516 | -0.037 | 64.812
1.5 | 0.398 | 0.00519 | -0.038 | 76.618
2 | 0.46 | 0.00531 | -0.039 | 86.609
2.5 | 0.522 | 0.0057 | -0.04 | 91.587
3 | 0.585 | 0.00606 | -0.041 | 96.398
3.5 | 0.647 | 0.00665 | -0.042 | 97.313
4 | 0.708 | 0.00797 | -0.043 | 88.832
4.5 | 0.769 | 0.00811 | -0.044 | 94.888
5 | 0.829 | 0.0084 | -0.045 | 98.77
5.5 | 0.888 | 0.00877 | -0.046 | 101.219
6 | 0.945 | 0.00899 | -0.047 | 105.111
6.5 | 1 | 0.00953 | -0.048 | 104.956
7 | 1.053 | 0.00983 | -0.049 | 107.032
7.5 | 1.102 | 0.01054 | -0.05 | 104.56
8 | 1.147 | 0.01093 | -0.051 | 104.954
8.5 | 1.189 | 0.01171 | -0.052 | 101.533
9 | 1.225 | 0.0125 | -0.053 | 97.979
9.5 | 1.256 | 0.0131 | -0.053 | 95.859
10 | 1.281 | 0.01323 | -0.054 | 96.814
10.5 | 1.3 | 0.01439 | -0.055 | 90.329
11 | 1.311 | 0.01498 | -0.056 | 87.508
11.5 | 1.315 | 0.01537 | -0.057 | 85.545
12 | 1.281 | 0.01776 | -0.056 | 72.119
12.5 | 1.251 | 0.01956 | -0.057 | 63.937
13 | 1.203 | 0.02178 | -0.057 | 55.231
13.5 | 1.143 | 0.0246 | -0.057 | 46.468
14 | 1.072 | 0.02865 | -0.057 | 37.409
14.5 | 0.987 | 0.03549 | -0.057 | 27.802
15 | 0.82 | 0.08871 | -0.044 | 9.248
15.5 | 0.731 | 0.10883 | -0.039 | 6.72
16 | 0.65 | 0.12084 | -0.037 | 5.378
16.5 | 0.566 | 0.13223 | -0.036 | 4.278

## 102. Re 8M Mach 0.25 (2)
BIGFOIL.COM POLAR EXPORT
GA 37A213
GA 37A213 |  |  |  | Cl Max: | 1.7236 | at alpha= | 17.5 | deg
XFOIL ncrit=9 |  |  |  | L/D Max: | 123.303 | at alpha= | 8 | deg
Re: | 8000000 |  |  | Cd Min: | 0.20135 | at alpha= | -17.5 | deg
Mach: | 0.25 |  |  | Cl=0 at alpha= | -1.7462 | deg
|  |  |  | @ Cl=0.1, Cd= | 0.0047582
|  |  |  | @ Cl=0.4, Cd= | 0.0041341
|  |  |  | @ Cl=0.6, Cd= | 0.0056573
alpha (deg) | Cl | Cd | Cm | Cl/Cd
-17.5 | -0.6549 | 0.20135 | 0.028 | -3.2525
-17 | -0.6388 | 0.19451 | 0.0241 | -3.2841
-16.5 | -0.6232 | 0.18761 | 0.0202 | -3.3218
-15 | -0.9985 | 0.07323 | -0.0398 | -13.6351
-14.5 | -1.0502 | 0.05548 | -0.0538 | -18.9293
-14 | -1.0927 | 0.04282 | -0.0623 | -25.5184
-13.5 | -1.1286 | 0.03368 | -0.065 | -33.5095
-13 | -1.1506 | 0.02753 | -0.0621 | -41.7944
-12.5 | -1.1568 | 0.02349 | -0.0554 | -49.2465
-12 | -1.1361 | 0.01979 | -0.0514 | -57.4078
-11.5 | -1.1013 | 0.01702 | -0.0482 | -64.7062
-11 | -1.0584 | 0.01489 | -0.0455 | -71.0813
-10.5 | -1.0101 | 0.01327 | -0.0434 | -76.1191
-10 | -0.9585 | 0.012 | -0.0416 | -79.875
-9.5 | -0.9044 | 0.01103 | -0.0402 | -81.9946
-9 | -0.8485 | 0.01029 | -0.0391 | -82.4587
-8.5 | -0.7915 | 0.00969 | -0.0382 | -81.6821
-8 | -0.7332 | 0.00926 | -0.0377 | -79.1793
-7.5 | -0.6783 | 0.00843 | -0.0366 | -80.4626
-7 | -0.6202 | 0.00802 | -0.0362 | -77.3317
-6.5 | -0.5618 | 0.00766 | -0.0358 | -73.342
-6 | -0.5031 | 0.00733 | -0.0356 | -68.6357
-5.5 | -0.4443 | 0.00705 | -0.0355 | -63.0213
-5 | -0.3852 | 0.00681 | -0.0355 | -56.5639
-4.5 | -0.3263 | 0.00654 | -0.0355 | -49.893
-4 | -0.2671 | 0.00634 | -0.0357 | -42.1293
-3.5 | -0.2075 | 0.00617 | -0.0359 | -33.6305
-3 | -0.1484 | 0.006 | -0.0362 | -24.7333
-2.5 | -0.0889 | 0.00583 | -0.0365 | -15.2487
-2 | -0.0298 | 0.00567 | -0.0368 | -5.2557
-1.5 | 0.0289 | 0.00542 | -0.037 | 5.3321
-1 | 0.0851 | 0.00494 | -0.037 | 17.2267
-0.5 | 0.1392 | 0.00428 | -0.0366 | 32.5234
0 | 0.1964 | 0.00404 | -0.0367 | 48.6139
0.5 | 0.2551 | 0.004 | -0.037 | 63.775
1 | 0.3132 | 0.00407 | -0.0372 | 76.9533
1.5 | 0.3718 | 0.0041 | -0.0376 | 90.6829
2 | 0.4297 | 0.00417 | -0.0378 | 103.0456
2.5 | 0.4862 | 0.00444 | -0.0377 | 109.5045
3 | 0.5399 | 0.00498 | -0.0372 | 108.4137
3.5 | 0.593 | 0.0056 | -0.0367 | 105.8929
4 | 0.648 | 0.00605 | -0.0364 | 107.1074
4.5 | 0.7038 | 0.00643 | -0.0362 | 109.4557
5 | 0.7604 | 0.00672 | -0.0361 | 113.1548
5.5 | 0.8168 | 0.00702 | -0.0359 | 116.3533
6 | 0.873 | 0.00732 | -0.0356 | 119.2623
6.5 | 0.9276 | 0.00771 | -0.0351 | 120.3113
7 | 0.9817 | 0.00803 | -0.0343 | 122.254
7.5 | 1.034 | 0.00839 | -0.0331 | 123.242
8 | 1.09 | 0.00884 | -0.0327 | 123.3032
8.5 | 1.1532 | 0.0094 | -0.0339 | 122.6809
9 | 1.209 | 0.00993 | -0.0335 | 121.7523
9.5 | 1.2591 | 0.0105 | -0.0318 | 119.9143
10 | 1.3097 | 0.01107 | -0.0303 | 118.3107
10.5 | 1.358 | 0.01178 | -0.0284 | 115.2801
11 | 1.4059 | 0.01248 | -0.0264 | 112.6522
11.5 | 1.4489 | 0.01324 | -0.0235 | 109.4335
12 | 1.4858 | 0.01424 | -0.0199 | 104.3399
12.5 | 1.5222 | 0.01536 | -0.0166 | 99.1016
13 | 1.5578 | 0.01666 | -0.0135 | 93.5054
13.5 | 1.5894 | 0.01833 | -0.0104 | 86.7103
14 | 1.618 | 0.02036 | -0.0074 | 79.4695
14.5 | 1.6467 | 0.02254 | -0.0048 | 73.0568
15 | 1.6711 | 0.02514 | -0.0022 | 66.4718
15.5 | 1.6897 | 0.02827 | 0.0003 | 59.7701
16 | 1.7019 | 0.03203 | 0.0028 | 53.1346
16.5 | 1.7132 | 0.03601 | 0.0048 | 47.5757
17 | 1.7209 | 0.04053 | 0.0065 | 42.4599
17.5 | 1.7236 | 0.04582 | 0.0075 | 37.6168
18 | 1.7203 | 0.05195 | 0.008 | 33.1145
18.5 | 1.7108 | 0.05907 | 0.0077 | 28.9622
19 | 1.6954 | 0.0672 | 0.0066 | 25.2292
19.5 | 1.6715 | 0.0767 | 0.0044 | 21.7927
20 | 1.6402 | 0.08766 | 0.0009 | 18.7109

## 103. Re 8M Mach 0.50 (1)
BIGFOIL.COM POLAR EXPORT
GA 37A213
GA 37A213 |  |  |  | Cl Max: | 1.222 | at alpha= | 20 | deg
JavaFoil+Calcfoil stall+Eppler ext transition |  |  |  | L/D Max: | 98.866 | at alpha= | 6 | deg
Re: | 8000000 |  |  | Cd Min: | 0.00522 | at alpha= | -0.5 | deg
Mach: | 0.5 |  |  | Cl=0 at alpha= | -1.6594 | deg
|  |  |  | @ Cl=0.1, Cd= | 0.0053351
|  |  |  | @ Cl=0.4, Cd= | 0.0053286
|  |  |  | @ Cl=0.6, Cd= | 0.0062553
alpha (deg) | Cl | Cd | Cm | Cl/Cd
-20 | -1.014 | 0.15252 | 0 | -6.648
-19.5 | -0.987 | 0.14912 | 0 | -6.618
-19 | -0.96 | 0.14157 | -0.001 | -6.782
-18.5 | -0.938 | 0.14513 | -0.001 | -6.46
-18 | -0.912 | 0.13519 | -0.002 | -6.743
-17.5 | -0.884 | 0.1303 | -0.002 | -6.782
-17 | -0.854 | 0.12746 | -0.003 | -6.702
-16.5 | -0.826 | 0.12287 | -0.003 | -6.726
-16 | -0.798 | 0.11849 | -0.004 | -6.731
-15.5 | -0.769 | 0.11497 | -0.004 | -6.688
-15 | -0.742 | 0.10925 | -0.005 | -6.789
-14.5 | -0.714 | 0.10692 | -0.005 | -6.682
-14 | -0.687 | 0.10395 | -0.006 | -6.611
-13.5 | -0.66 | 0.09852 | -0.006 | -6.699
-13 | -0.633 | 0.09375 | -0.007 | -6.754
-12.5 | -0.605 | 0.08691 | -0.007 | -6.966
-12 | -0.578 | 0.07998 | -0.008 | -7.227
-11.5 | -0.551 | 0.07418 | -0.008 | -7.428
-11 | -0.525 | 0.06787 | -0.009 | -7.73
-10.5 | -0.5 | 0.06094 | -0.01 | -8.203
-10 | -0.477 | 0.05319 | -0.012 | -8.977
-9.5 | -0.438 | 0.06411 | -0.009 | -6.829
-9 | -0.412 | 0.05604 | -0.011 | -7.348
-8.5 | -0.458 | 0.01306 | -0.021 | -35.067
-8 | -0.437 | 0.01038 | -0.022 | -42.106
-7.5 | -0.403 | 0.00976 | -0.023 | -41.252
-7 | -0.369 | 0.00984 | -0.024 | -37.469
-6.5 | -0.273 | 0.04114 | -0.014 | -6.638
-6 | -0.428 | 0.00945 | -0.027 | -45.328
-5.5 | -0.453 | 0.00826 | -0.028 | -54.857
-5 | -0.421 | 0.00854 | -0.029 | -49.341
-4.5 | -0.372 | 0.00777 | -0.03 | -47.848
-4 | -0.314 | 0.00751 | -0.031 | -41.774
-3.5 | -0.25 | 0.0073 | -0.032 | -34.281
-3 | -0.184 | 0.00728 | -0.033 | -25.272
-2.5 | -0.116 | 0.00711 | -0.034 | -16.297
-2 | -0.047 | 0.00698 | -0.035 | -6.751
-1.5 | 0.022 | 0.00545 | -0.036 | 4.099
-1 | 0.092 | 0.00535 | -0.037 | 17.207
-0.5 | 0.162 | 0.00522 | -0.038 | 31.037
0 | 0.233 | 0.00524 | -0.04 | 44.56
0.5 | 0.304 | 0.00527 | -0.041 | 57.692
1 | 0.374 | 0.00531 | -0.042 | 70.43
1.5 | 0.444 | 0.00536 | -0.043 | 82.893
2 | 0.514 | 0.00553 | -0.044 | 92.854
2.5 | 0.583 | 0.00601 | -0.045 | 97.007
3 | 0.653 | 0.00702 | -0.046 | 93.054
3.5 | 0.722 | 0.0076 | -0.047 | 94.99
4 | 0.79 | 0.00891 | -0.048 | 88.708
4.5 | 0.857 | 0.00894 | -0.049 | 95.842
5 | 0.922 | 0.00987 | -0.05 | 93.429
5.5 | 0.984 | 0.01038 | -0.051 | 94.788
6 | 1.042 | 0.01054 | -0.052 | 98.866
6.5 | 1.093 | 0.01143 | -0.054 | 95.629
7 | 1.132 | 0.01217 | -0.055 | 93.056
7.5 | 1.155 | 0.01299 | -0.056 | 88.887
8 | 1.145 | 0.01382 | -0.057 | 82.85
8.5 | 1.049 | 0.01528 | -0.058 | 68.651
9 | 0.724 | 0.01855 | -0.057 | 39.045
9.5 | 0.748 | 0.02094 | -0.057 | 35.749
10 | 0.782 | 0.02144 | -0.058 | 36.462
10.5 | 0.686 | 0.07386 | -0.034 | 9.288
11 | 0.715 | 0.07506 | -0.035 | 9.52
11.5 | 0.742 | 0.08169 | -0.035 | 9.083
12 | 0.775 | 0.08414 | -0.039 | 9.21
12.5 | 0.801 | 0.0936 | -0.039 | 8.558
13 | 0.825 | 0.0953 | -0.037 | 8.654
13.5 | 0.855 | 0.09941 | -0.039 | 8.602
14 | 0.885 | 0.10274 | -0.041 | 8.618
14.5 | 0.917 | 0.10505 | -0.044 | 8.731
15 | 0.949 | 0.10843 | -0.046 | 8.749
15.5 | 0.976 | 0.11526 | -0.046 | 8.47
16 | 0.998 | 0.13047 | -0.045 | 7.649
16.5 | 1.022 | 0.12196 | -0.044 | 8.376
17 | 1.053 | 0.12405 | -0.046 | 8.491
17.5 | 1.084 | 0.12921 | -0.048 | 8.39
18 | 1.121 | 0.12874 | -0.051 | 8.705
18.5 | 1.155 | 0.12934 | -0.054 | 8.933
19 | 1.184 | 0.13564 | -0.055 | 8.728
19.5 | 1.203 | 0.15002 | -0.054 | 8.02
20 | 1.222 | 0.15341 | -0.052 | 7.965

## 104. Re 8M Mach 0.50 (2)
BIGFOIL.COM POLAR EXPORT
GA 37A213
GA 37A213 |  |  |  | Cl Max: | 1.3909 | at alpha= | 10 | deg
XFOIL ncrit=9 |  |  |  | L/D Max: | 118.657 | at alpha= | 2.5 | deg
Re: | 8000000 |  |  | Cd Min: | 0.26557 | at alpha= | -20 | deg
Mach: | 0.5 |  |  | Cl=0 at alpha= | -1.7677 | deg
|  |  |  | @ Cl=0.1, Cd= | 0.0051616
|  |  |  | @ Cl=0.4, Cd= | 0.0041842
|  |  |  | @ Cl=0.6, Cd= | 0.0052254
alpha (deg) | Cl | Cd | Cm | Cl/Cd
-20 | -0.7785 | 0.26557 | 0.0598 | -2.9314
-19.5 | -0.7566 | 0.25723 | 0.0545 | -2.9413
-19 | -0.7343 | 0.24939 | 0.0494 | -2.9444
-18.5 | -0.7125 | 0.24112 | 0.0443 | -2.955
-18 | -0.6909 | 0.23281 | 0.0393 | -2.9677
-17.5 | -0.6708 | 0.22364 | 0.0343 | -2.9995
-17 | -0.6504 | 0.21502 | 0.0295 | -3.0248
-16.5 | -0.6324 | 0.20576 | 0.0244 | -3.0735
-16 | -0.6127 | 0.19783 | 0.0199 | -3.0971
-15.5 | -0.5932 | 0.18981 | 0.0155 | -3.1252
-15 | -0.574 | 0.18185 | 0.0112 | -3.1564
-14.5 | -0.5565 | 0.17355 | 0.0069 | -3.2066
-14 | -0.5423 | 0.16452 | 0.0026 | -3.2963
-13.5 | -0.5321 | 0.15628 | -0.0004 | -3.4048
-13 | -0.5204 | 0.14736 | -0.0046 | -3.5315
-12.5 | -0.5098 | 0.13863 | -0.0086 | -3.6774
-12 | -0.5078 | 0.12817 | -0.0134 | -3.9619
-11.5 | -0.4999 | 0.1196 | -0.0174 | -4.1798
-10.5 | -0.4913 | 0.10168 | -0.026 | -4.8318
-10 | -0.4936 | 0.09177 | -0.0311 | -5.3787
-9.5 | -0.5018 | 0.08085 | -0.0373 | -6.2066
-9 | -0.5148 | 0.06826 | -0.0461 | -7.5418
-8.5 | -0.5354 | 0.0525 | -0.0617 | -10.1981
-8 | -0.5666 | 0.04241 | -0.0689 | -13.3601
-7.5 | -0.5928 | 0.03475 | -0.0668 | -17.059
-7 | -0.5973 | 0.02656 | -0.0631 | -22.4887
-6.5 | -0.5885 | 0.018 | -0.0579 | -32.6944
-6 | -0.5561 | 0.01168 | -0.0528 | -47.6113
-5.5 | -0.5041 | 0.00893 | -0.0486 | -56.4502
-5 | -0.4406 | 0.00785 | -0.046 | -56.1274
-4.5 | -0.3733 | 0.00722 | -0.0444 | -51.7036
-3.5 | -0.2365 | 0.00647 | -0.0427 | -36.5533
-2.5 | -0.0993 | 0.00605 | -0.0423 | -16.4132
-2 | -0.0314 | 0.00588 | -0.0423 | -5.3401
-1.5 | 0.0362 | 0.00566 | -0.0424 | 6.3958
-1 | 0.1002 | 0.00516 | -0.0422 | 19.4186
-0.5 | 0.1609 | 0.0044 | -0.0415 | 36.5682
0 | 0.2256 | 0.00412 | -0.0415 | 54.7573
1 | 0.3594 | 0.00416 | -0.042 | 86.3942
1.5 | 0.4264 | 0.0042 | -0.0422 | 101.5238
2 | 0.4933 | 0.0043 | -0.0424 | 114.7209
2.5 | 0.5565 | 0.00469 | -0.0419 | 118.6567
3 | 0.615 | 0.00541 | -0.0405 | 113.6784
3.5 | 0.6741 | 0.00611 | -0.0392 | 110.3273
4 | 0.7358 | 0.00667 | -0.0381 | 110.3148
4.5 | 0.8004 | 0.00705 | -0.0372 | 113.5319
5 | 0.8651 | 0.00746 | -0.0361 | 115.9651
5.5 | 0.9298 | 0.00788 | -0.0348 | 117.9949
6 | 0.9928 | 0.00841 | -0.0329 | 118.0499
6.5 | 1.0551 | 0.00895 | -0.0306 | 117.8883
7 | 1.1161 | 0.00948 | -0.0276 | 117.7321
7.5 | 1.1722 | 0.01005 | -0.0234 | 116.6368
8 | 1.241 | 0.01086 | -0.0214 | 114.2726
8.5 | 1.2884 | 0.01187 | -0.0155 | 108.5425
9 | 1.3358 | 0.01322 | -0.01 | 101.0439
9.5 | 1.3743 | 0.01536 | -0.004 | 89.4727
10 | 1.3909 | 0.01918 | 0.0026 | 72.5182
10.5 | 1.3792 | 0.025 | 0.0093 | 55.168
11 | 1.3504 | 0.03232 | 0.0146 | 41.7822
11.5 | 1.3147 | 0.0408 | 0.0175 | 32.223
12 | 1.2766 | 0.05056 | 0.0177 | 25.2492
12.5 | 1.2382 | 0.0615 | 0.0154 | 20.1333
13 | 1.201 | 0.07348 | 0.011 | 16.3446
13.5 | 1.1664 | 0.08624 | 0.0051 | 13.525
14 | 1.1355 | 0.09953 | -0.0018 | 11.4086
14.5 | 1.1085 | 0.11282 | -0.0085 | 9.8254
15 | 1.0824 | 0.12588 | -0.0151 | 8.5987

## 105. Re 10M Mach 0.00 (1)
BIGFOIL.COM POLAR EXPORT
GA 37A213
GA 37A213 |  |  |  | Cl Max: | 1.384 | at alpha= | 12.5 | deg
JavaFoil+Calcfoil stall+Eppler ext transition |  |  |  | L/D Max: | 111.904 | at alpha= | 7 | deg
Re: | 10000000 |  |  | Cd Min: | 0.00492 | at alpha= | 0 | deg
Mach: | 0 |  |  | Cl=0 at alpha= | -1.6583 | deg
|  |  |  | @ Cl=0.1, Cd= | 0.0051033
|  |  |  | @ Cl=0.4, Cd= | 0.0052
|  |  |  | @ Cl=0.6, Cd= | 0.006746
alpha (deg) | Cl | Cd | Cm | Cl/Cd
-16.5 | -0.579 | 0.10896 | -0.003 | -5.318
-16 | -0.595 | 0.10372 | -0.003 | -5.736
-15.5 | -0.609 | 0.09949 | -0.004 | -6.125
-15 | -0.624 | 0.09362 | -0.004 | -6.662
-14.5 | -0.646 | 0.07958 | -0.006 | -8.113
-14 | -0.671 | 0.06361 | -0.007 | -10.551
-13.5 | -0.733 | 0.02971 | -0.009 | -24.658
-13 | -0.773 | 0.01767 | -0.01 | -43.72
-12.5 | -0.772 | 0.01832 | -0.011 | -42.126
-12 | -0.796 | 0.01334 | -0.012 | -59.677
-11.5 | -0.806 | 0.01168 | -0.013 | -69.016
-11 | -0.8 | 0.01091 | -0.014 | -73.31
-10.5 | -0.789 | 0.01013 | -0.015 | -77.848
-10 | -0.773 | 0.01038 | -0.016 | -74.504
-9.5 | -0.753 | 0.00927 | -0.017 | -81.263
-9 | -0.728 | 0.00887 | -0.018 | -82.149
-8.5 | -0.699 | 0.00895 | -0.018 | -78.084
-8 | -0.666 | 0.00867 | -0.019 | -76.794
-7.5 | -0.628 | 0.00832 | -0.02 | -75.511
-7 | -0.586 | 0.00808 | -0.021 | -72.592
-6.5 | -0.541 | 0.00781 | -0.022 | -69.29
-6 | -0.493 | 0.00752 | -0.023 | -65.568
-5.5 | -0.442 | 0.00735 | -0.024 | -60.175
-5 | -0.389 | 0.00712 | -0.025 | -54.674
-4.5 | -0.334 | 0.00703 | -0.026 | -47.546
-4 | -0.277 | 0.00693 | -0.027 | -40.044
-3.5 | -0.219 | 0.00678 | -0.028 | -32.372
-3 | -0.16 | 0.00668 | -0.029 | -24.026
-2.5 | -0.101 | 0.00654 | -0.03 | -15.421
-2 | -0.041 | 0.00564 | -0.03 | -7.244
-1.5 | 0.019 | 0.0054 | -0.031 | 3.586
-1 | 0.08 | 0.00516 | -0.032 | 15.475
-0.5 | 0.14 | 0.00499 | -0.033 | 28.137
0 | 0.202 | 0.00492 | -0.034 | 41.121
0.5 | 0.263 | 0.00498 | -0.035 | 52.823
1 | 0.324 | 0.005 | -0.036 | 64.777
1.5 | 0.385 | 0.00516 | -0.037 | 74.647
2 | 0.445 | 0.00532 | -0.038 | 83.625
2.5 | 0.506 | 0.00603 | -0.039 | 83.797
3 | 0.566 | 0.00644 | -0.04 | 87.861
3.5 | 0.626 | 0.00698 | -0.041 | 89.775
4 | 0.686 | 0.0076 | -0.042 | 90.343
4.5 | 0.746 | 0.0077 | -0.043 | 96.85
5 | 0.804 | 0.00818 | -0.044 | 98.277
5.5 | 0.861 | 0.00832 | -0.045 | 103.454
6 | 0.918 | 0.00862 | -0.045 | 106.473
6.5 | 0.972 | 0.00897 | -0.046 | 108.326
7 | 1.024 | 0.00916 | -0.047 | 111.904
7.5 | 1.075 | 0.00964 | -0.048 | 111.437
8 | 1.122 | 0.01008 | -0.049 | 111.31
8.5 | 1.167 | 0.01069 | -0.05 | 109.224
9 | 1.209 | 0.01114 | -0.051 | 108.452
9.5 | 1.247 | 0.01166 | -0.052 | 106.975
10 | 1.281 | 0.01237 | -0.053 | 103.557
10.5 | 1.312 | 0.01244 | -0.054 | 105.423
11 | 1.338 | 0.01347 | -0.054 | 99.306
11.5 | 1.359 | 0.01338 | -0.055 | 101.623
12 | 1.377 | 0.0141 | -0.056 | 97.623
12.5 | 1.384 | 0.0148 | -0.057 | 93.49
13 | 1.381 | 0.01562 | -0.058 | 88.361
13.5 | 1.339 | 0.01793 | -0.057 | 74.695
14 | 1.318 | 0.01934 | -0.058 | 68.14
14.5 | 1.291 | 0.0212 | -0.058 | 60.886
15 | 1.256 | 0.02381 | -0.058 | 52.76
15.5 | 1.219 | 0.02672 | -0.058 | 45.623
16 | 1.179 | 0.03021 | -0.059 | 39.028
16.5 | 1.137 | 0.03417 | -0.059 | 33.266
17 | 1.081 | 0.04369 | -0.058 | 24.746
17.5 | 1.023 | 0.05642 | -0.057 | 18.136

## 106. Re 10M Mach 0.00 (2)
BIGFOIL.COM POLAR EXPORT
GA 37A213
GA 37A213 |  |  |  | Cl Max: | 1.8379 | at alpha= | 20 | deg
XFOIL ncrit=9 |  |  |  | L/D Max: | 129.521 | at alpha= | 9 | deg
Re: | 10000000 |  |  | Cd Min: | 0.04815 | at alpha= | -20 | deg
Mach: | 0 |  |  | Cl=0 at alpha= | -1.7385 | deg
|  |  |  | @ Cl=0.1, Cd= | 0.0047239
|  |  |  | @ Cl=0.4, Cd= | 0.0042553
|  |  |  | @ Cl=0.6, Cd= | 0.0057069
alpha (deg) | Cl | Cd | Cm | Cl/Cd
-20 | -1.5542 | 0.04815 | -0.0502 | -32.2783
-19.5 | -1.5631 | 0.04128 | -0.0528 | -37.8658
-19 | -1.5654 | 0.03564 | -0.0543 | -43.9226
-18.5 | -1.5568 | 0.03156 | -0.0547 | -49.3283
-18 | -1.5594 | 0.02696 | -0.0537 | -57.8412
-17.5 | -1.5567 | 0.02343 | -0.0512 | -66.4405
-17 | -1.5446 | 0.02105 | -0.0477 | -73.3777
-16.5 | -1.5255 | 0.01933 | -0.0437 | -78.9188
-16 | -1.4958 | 0.01788 | -0.0409 | -83.6577
-15.5 | -1.4589 | 0.01662 | -0.0389 | -87.7798
-15 | -1.4188 | 0.0155 | -0.0373 | -91.5355
-14.5 | -1.3764 | 0.01451 | -0.0359 | -94.8587
-14 | -1.3248 | 0.01358 | -0.0362 | -97.5552
-13.5 | -1.2813 | 0.01293 | -0.0345 | -99.0951
-13 | -1.2337 | 0.01229 | -0.0337 | -100.3824
-12.5 | -1.1843 | 0.0117 | -0.0331 | -101.2222
-12 | -1.1337 | 0.01115 | -0.0327 | -101.6771
-11.5 | -1.0821 | 0.01065 | -0.0324 | -101.6056
-11 | -1.0297 | 0.0102 | -0.0322 | -100.951
-10.5 | -0.9766 | 0.00979 | -0.032 | -99.7549
-10 | -0.923 | 0.00942 | -0.032 | -97.983
-9.5 | -0.8688 | 0.00908 | -0.032 | -95.6828
-9 | -0.8142 | 0.00876 | -0.0321 | -92.9452
-8.5 | -0.7594 | 0.00845 | -0.0322 | -89.8698
-8 | -0.7058 | 0.00797 | -0.032 | -88.5571
-7.5 | -0.6511 | 0.00762 | -0.0321 | -85.4462
-7 | -0.5957 | 0.00732 | -0.0322 | -81.3798
-6.5 | -0.5401 | 0.00704 | -0.0323 | -76.7188
-6 | -0.4842 | 0.00681 | -0.0325 | -71.1013
-5.5 | -0.4278 | 0.0066 | -0.0328 | -64.8182
-5 | -0.3712 | 0.00642 | -0.0331 | -57.8193
-4.5 | -0.3148 | 0.00621 | -0.0334 | -50.6924
-4 | -0.2578 | 0.00603 | -0.0338 | -42.7529
-3.5 | -0.2009 | 0.00589 | -0.0341 | -34.1087
-3 | -0.1438 | 0.00573 | -0.0345 | -25.096
-2.5 | -0.0868 | 0.00559 | -0.0349 | -15.5277
-2 | -0.0296 | 0.00543 | -0.0353 | -5.4512
-1.5 | 0.027 | 0.00525 | -0.0356 | 5.1429
-1 | 0.0821 | 0.00487 | -0.0357 | 16.8583
-0.5 | 0.136 | 0.00443 | -0.0357 | 30.6998
0 | 0.1895 | 0.00398 | -0.0356 | 47.6131
0.5 | 0.2448 | 0.00398 | -0.0357 | 61.5075
1 | 0.3014 | 0.00404 | -0.036 | 74.604
1.5 | 0.3576 | 0.0041 | -0.0363 | 87.2195
2 | 0.4122 | 0.0043 | -0.0364 | 95.8605
2.5 | 0.4651 | 0.00465 | -0.0362 | 100.0215
3 | 0.5188 | 0.005 | -0.0361 | 103.76
3.5 | 0.571 | 0.00553 | -0.0358 | 103.255
4 | 0.6251 | 0.00586 | -0.0358 | 106.6724
4.5 | 0.6796 | 0.00615 | -0.0359 | 110.5041
5 | 0.7341 | 0.00642 | -0.036 | 114.3458
5.5 | 0.7888 | 0.00666 | -0.0362 | 118.4384
6 | 0.8428 | 0.00695 | -0.0362 | 121.2662
6.5 | 0.896 | 0.00727 | -0.0362 | 123.2462
7 | 0.949 | 0.00756 | -0.036 | 125.5291
7.5 | 1.0008 | 0.00784 | -0.0357 | 127.6531
8 | 1.0512 | 0.00816 | -0.035 | 128.8235
8.5 | 1.1026 | 0.00853 | -0.0346 | 129.2614
9 | 1.1618 | 0.00897 | -0.0361 | 129.5206
9.5 | 1.2177 | 0.00947 | -0.037 | 128.585
10 | 1.2663 | 0.00989 | -0.0362 | 128.0384
10.5 | 1.3144 | 0.0104 | -0.0354 | 126.3846
11 | 1.3615 | 0.01097 | -0.0345 | 124.1112
11.5 | 1.4091 | 0.01147 | -0.0337 | 122.8509
12 | 1.455 | 0.01205 | -0.0328 | 120.7469
12.5 | 1.4981 | 0.01276 | -0.0314 | 117.406
13 | 1.5382 | 0.01349 | -0.0295 | 114.0252
13.5 | 1.5746 | 0.01421 | -0.0271 | 110.8093
14 | 1.6084 | 0.0151 | -0.0245 | 106.5166
14.5 | 1.6384 | 0.01627 | -0.0218 | 100.7007
15 | 1.667 | 0.01764 | -0.0192 | 94.5011
15.5 | 1.6967 | 0.01903 | -0.0172 | 89.1592
16 | 1.7239 | 0.02069 | -0.0152 | 83.3204
16.5 | 1.7479 | 0.02267 | -0.0132 | 77.1019
17 | 1.7681 | 0.02504 | -0.0113 | 70.611
17.5 | 1.7847 | 0.02776 | -0.0095 | 64.2903
18 | 1.7994 | 0.03074 | -0.0078 | 58.5361
18.5 | 1.8134 | 0.03384 | -0.0064 | 53.5875
19 | 1.8252 | 0.03727 | -0.0053 | 48.9724
19.5 | 1.8332 | 0.04125 | -0.0044 | 44.4412
20 | 1.8379 | 0.04574 | -0.0038 | 40.1815

## 107. Re 10M Mach 0.10 (1)
BIGFOIL.COM POLAR EXPORT
GA 37A213
GA 37A213 |  |  |  | Cl Max: | 1.374 | at alpha= | 12.5 | deg
JavaFoil+Calcfoil stall+Eppler ext transition |  |  |  | L/D Max: | 111.664 | at alpha= | 7.5 | deg
Re: | 10000000 |  |  | Cd Min: | 0.00495 | at alpha= | 0 | deg
Mach: | 0.1 |  |  | Cl=0 at alpha= | -1.6583 | deg
|  |  |  | @ Cl=0.1, Cd= | 0.0051343
|  |  |  | @ Cl=0.4, Cd= | 0.0052268
|  |  |  | @ Cl=0.6, Cd= | 0.0066198
alpha (deg) | Cl | Cd | Cm | Cl/Cd
-16.5 | -0.534 | 0.11014 | -0.003 | -4.847
-16 | -0.552 | 0.10452 | -0.003 | -5.286
-15.5 | -0.57 | 0.09959 | -0.004 | -5.727
-15 | -0.587 | 0.0947 | -0.004 | -6.2
-14.5 | -0.606 | 0.08619 | -0.005 | -7.034
-14 | -0.626 | 0.07649 | -0.006 | -8.185
-13.5 | -0.657 | 0.05775 | -0.008 | -11.373
-13 | -0.727 | 0.02358 | -0.01 | -30.834
-12.5 | -0.719 | 0.02855 | -0.01 | -25.185
-12 | -0.767 | 0.01498 | -0.012 | -51.158
-11.5 | -0.787 | 0.01239 | -0.013 | -63.493
-11 | -0.786 | 0.01148 | -0.014 | -68.527
-10.5 | -0.778 | 0.01023 | -0.015 | -76.131
-10 | -0.765 | 0.01046 | -0.016 | -73.191
-9.5 | -0.748 | 0.00935 | -0.017 | -79.948
-9 | -0.725 | 0.00895 | -0.018 | -80.977
-8.5 | -0.697 | 0.00896 | -0.019 | -77.786
-8 | -0.665 | 0.00867 | -0.019 | -76.655
-7.5 | -0.628 | 0.00837 | -0.02 | -75.07
-7 | -0.587 | 0.00804 | -0.021 | -73.014
-6.5 | -0.543 | 0.00788 | -0.022 | -68.82
-6 | -0.495 | 0.00759 | -0.023 | -65.142
-5.5 | -0.444 | 0.00744 | -0.024 | -59.681
-5 | -0.391 | 0.0072 | -0.025 | -54.297
-4.5 | -0.335 | 0.00707 | -0.026 | -47.463
-4 | -0.279 | 0.00697 | -0.027 | -39.995
-3.5 | -0.22 | 0.00683 | -0.028 | -32.257
-3 | -0.161 | 0.0067 | -0.029 | -24.067
-2.5 | -0.101 | 0.00659 | -0.03 | -15.374
-2 | -0.041 | 0.00567 | -0.031 | -7.245
-1.5 | 0.019 | 0.00544 | -0.032 | 3.575
-1 | 0.08 | 0.00519 | -0.033 | 15.439
-0.5 | 0.141 | 0.00502 | -0.033 | 28.099
0 | 0.203 | 0.00495 | -0.034 | 41.052
0.5 | 0.264 | 0.00501 | -0.035 | 52.762
1 | 0.326 | 0.00498 | -0.036 | 65.418
1.5 | 0.387 | 0.00519 | -0.037 | 74.543
2 | 0.447 | 0.00536 | -0.038 | 83.487
2.5 | 0.508 | 0.00602 | -0.039 | 84.389
3 | 0.569 | 0.00647 | -0.04 | 87.962
3.5 | 0.629 | 0.00676 | -0.041 | 93.135
4 | 0.69 | 0.00768 | -0.042 | 89.786
4.5 | 0.749 | 0.00774 | -0.043 | 96.838
5 | 0.808 | 0.00831 | -0.044 | 97.197
5.5 | 0.865 | 0.00837 | -0.045 | 103.442
6 | 0.922 | 0.00859 | -0.046 | 107.281
6.5 | 0.976 | 0.00907 | -0.047 | 107.698
7 | 1.029 | 0.00924 | -0.048 | 111.38
7.5 | 1.079 | 0.00966 | -0.048 | 111.664
8 | 1.126 | 0.01012 | -0.049 | 111.278
8.5 | 1.171 | 0.01078 | -0.05 | 108.583
9 | 1.212 | 0.01125 | -0.051 | 107.722
9.5 | 1.249 | 0.01177 | -0.052 | 106.12
10 | 1.282 | 0.01251 | -0.053 | 102.519
10.5 | 1.311 | 0.01258 | -0.054 | 104.258
11 | 1.336 | 0.01365 | -0.055 | 97.866
11.5 | 1.356 | 0.01356 | -0.055 | 99.985
12 | 1.371 | 0.01432 | -0.056 | 95.725
12.5 | 1.374 | 0.01509 | -0.057 | 91.092
13 | 1.339 | 0.01718 | -0.057 | 77.951
13.5 | 1.32 | 0.01844 | -0.057 | 71.568
14 | 1.293 | 0.02012 | -0.058 | 64.261
14.5 | 1.26 | 0.02206 | -0.058 | 57.129
15 | 1.219 | 0.02524 | -0.058 | 48.322
15.5 | 1.177 | 0.02859 | -0.058 | 41.146
16 | 1.131 | 0.0324 | -0.059 | 34.907
16.5 | 1.078 | 0.03913 | -0.058 | 27.535
17 | 1.016 | 0.05074 | -0.057 | 20.024
17.5 | 0.94 | 0.0742 | -0.054 | 12.671

## 108. Re 10M Mach 0.10 (2)
BIGFOIL.COM POLAR EXPORT
GA 37A213
GA 37A213 |  |  |  | Cl Max: | 1.8241 | at alpha= | 20 | deg
XFOIL ncrit=9 |  |  |  | L/D Max: | 128.885 | at alpha= | 8.5 | deg
Re: | 10000000 |  |  | Cd Min: | 0.07212 | at alpha= | -20 | deg
Mach: | 0.1 |  |  | Cl=0 at alpha= | -1.7399 | deg
|  |  |  | @ Cl=0.1, Cd= | 0.0047361
|  |  |  | @ Cl=0.4, Cd= | 0.0042538
|  |  |  | @ Cl=0.6, Cd= | 0.0057006
alpha (deg) | Cl | Cd | Cm | Cl/Cd
-20 | -1.4101 | 0.07212 | -0.0396 | -19.5521
-19.5 | -1.4646 | 0.05707 | -0.0483 | -25.6632
-19 | -1.4961 | 0.04657 | -0.0536 | -32.1258
-18.5 | -1.5025 | 0.03987 | -0.0562 | -37.685
-18 | -1.5014 | 0.03456 | -0.0575 | -43.4433
-17.5 | -1.4967 | 0.03013 | -0.0575 | -49.6747
-17 | -1.5081 | 0.02506 | -0.0553 | -60.1796
-16.5 | -1.5037 | 0.02195 | -0.0515 | -68.5057
-16 | -1.4902 | 0.01977 | -0.0468 | -75.3768
-15.5 | -1.4613 | 0.01809 | -0.0437 | -80.7794
-15 | -1.4247 | 0.01664 | -0.0414 | -85.619
-14.5 | -1.384 | 0.01542 | -0.0395 | -89.7536
-14 | -1.3337 | 0.01431 | -0.0393 | -93.2006
-13.5 | -1.291 | 0.01353 | -0.0372 | -95.4176
-13 | -1.2434 | 0.01279 | -0.036 | -97.2166
-12.5 | -1.1939 | 0.0121 | -0.0352 | -98.6694
-12 | -1.143 | 0.01149 | -0.0345 | -99.4778
-11.5 | -1.091 | 0.01092 | -0.034 | -99.9084
-11 | -1.0382 | 0.01041 | -0.0336 | -99.731
-10.5 | -0.9846 | 0.00995 | -0.0333 | -98.9548
-10 | -0.9305 | 0.00954 | -0.0331 | -97.5367
-9.5 | -0.8757 | 0.00918 | -0.033 | -95.3922
-9 | -0.8206 | 0.00884 | -0.0329 | -92.8281
-8.5 | -0.7652 | 0.00852 | -0.0329 | -89.8122
-8 | -0.7107 | 0.00807 | -0.0327 | -88.0669
-7.5 | -0.6556 | 0.00769 | -0.0327 | -85.2536
-7 | -0.5999 | 0.00737 | -0.0327 | -81.3976
-6.5 | -0.5437 | 0.00708 | -0.0328 | -76.7938
-6 | -0.4874 | 0.00684 | -0.033 | -71.2573
-5.5 | -0.4306 | 0.00662 | -0.0332 | -65.0453
-5 | -0.3736 | 0.00643 | -0.0335 | -58.1026
-4.5 | -0.3167 | 0.00623 | -0.0337 | -50.8347
-4 | -0.2594 | 0.00604 | -0.034 | -42.947
-3.5 | -0.202 | 0.00591 | -0.0344 | -34.1794
-3 | -0.1446 | 0.00573 | -0.0348 | -25.2356
-2.5 | -0.0872 | 0.0056 | -0.0351 | -15.5714
-2 | -0.0296 | 0.00544 | -0.0355 | -5.4412
-1.5 | 0.0273 | 0.00526 | -0.0359 | 5.1901
-1 | 0.0827 | 0.00488 | -0.0359 | 16.9467
-0.5 | 0.1368 | 0.00443 | -0.0359 | 30.8804
0 | 0.1907 | 0.00398 | -0.0358 | 47.9146
0.5 | 0.2463 | 0.00397 | -0.0359 | 62.0403
1 | 0.3032 | 0.00404 | -0.0362 | 75.0495
1.5 | 0.3598 | 0.0041 | -0.0365 | 87.7561
2 | 0.4147 | 0.00431 | -0.0366 | 96.2181
2.5 | 0.4678 | 0.00466 | -0.0363 | 100.3863
3 | 0.5219 | 0.00501 | -0.0363 | 104.1717
3.5 | 0.5744 | 0.00555 | -0.036 | 103.4955
4 | 0.6288 | 0.00587 | -0.036 | 107.121
4.5 | 0.6836 | 0.00617 | -0.036 | 110.7942
5 | 0.7385 | 0.00644 | -0.0361 | 114.6739
5.5 | 0.7935 | 0.00669 | -0.0362 | 118.6099
6 | 0.8478 | 0.00699 | -0.0362 | 121.2876
6.5 | 0.9015 | 0.00731 | -0.0361 | 123.3242
7 | 0.9549 | 0.0076 | -0.036 | 125.6447
7.5 | 1.0071 | 0.00789 | -0.0356 | 127.6426
8 | 1.0577 | 0.00822 | -0.0348 | 128.674
8.5 | 1.1097 | 0.00861 | -0.0344 | 128.885
9.5 | 1.225 | 0.00956 | -0.0364 | 128.1381
10 | 1.2742 | 0.00999 | -0.0355 | 127.5475
10.5 | 1.3223 | 0.01053 | -0.0346 | 125.5745
11 | 1.3701 | 0.0111 | -0.0336 | 123.4324
11.5 | 1.4178 | 0.01163 | -0.0327 | 121.9089
12 | 1.4634 | 0.01226 | -0.0314 | 119.3638
12.5 | 1.506 | 0.01302 | -0.0298 | 115.6682
13 | 1.5446 | 0.01374 | -0.0274 | 112.4163
13.5 | 1.5803 | 0.01455 | -0.0247 | 108.6117
14 | 1.6129 | 0.01559 | -0.0219 | 103.4573
14.5 | 1.6422 | 0.01693 | -0.0191 | 96.9994
15 | 1.6724 | 0.01831 | -0.0167 | 91.3381
15.5 | 1.7011 | 0.0199 | -0.0146 | 85.4824
16 | 1.7267 | 0.02183 | -0.0125 | 79.0976
16.5 | 1.7478 | 0.02417 | -0.0103 | 72.3128
17 | 1.7659 | 0.02684 | -0.0083 | 65.7936
17.5 | 1.7831 | 0.02968 | -0.0066 | 60.0775
18 | 1.7982 | 0.03275 | -0.005 | 54.9069
18.5 | 1.81 | 0.03626 | -0.0037 | 49.9173
19 | 1.8183 | 0.04024 | -0.0026 | 45.1864
19.5 | 1.8235 | 0.04475 | -0.0018 | 40.7486
20 | 1.8241 | 0.04989 | -0.0014 | 36.5624

## 109. Re 10M Mach 0.25 (1)
BIGFOIL.COM POLAR EXPORT
GA 37A213
GA 37A213 |  |  |  | Cl Max: | 1.315 | at alpha= | 11.5 | deg
JavaFoil+Calcfoil stall+Eppler ext transition |  |  |  | L/D Max: | 109.413 | at alpha= | 7 | deg
Re: | 10000000 |  |  | Cd Min: | 0.00496 | at alpha= | 0.5 | deg
Mach: | 0.25 |  |  | Cl=0 at alpha= | -1.6613 | deg
|  |  |  | @ Cl=0.1, Cd= | 0.0051886
|  |  |  | @ Cl=0.4, Cd= | 0.0052542
|  |  |  | @ Cl=0.6, Cd= | 0.13007
alpha (deg) | Cl | Cd | Cm | Cl/Cd
-14.5 | -0.291 | 0.09241 | -0.005 | -3.152
-14 | -0.344 | 0.08711 | -0.006 | -3.944
-13.5 | -0.391 | 0.08176 | -0.006 | -4.781
-13 | -0.435 | 0.07585 | -0.007 | -5.729
-12.5 | -0.473 | 0.07092 | -0.007 | -6.671
-12 | -0.503 | 0.07021 | -0.008 | -7.162
-11.5 | -0.536 | 0.06116 | -0.009 | -8.77
-11 | -0.662 | 0.01291 | -0.014 | -51.269
-10.5 | -0.687 | 0.01092 | -0.015 | -62.912
-10 | -0.696 | 0.01116 | -0.016 | -62.358
-9.5 | -0.698 | 0.0102 | -0.017 | -68.364
-9 | -0.691 | 0.00946 | -0.018 | -72.994
-8.5 | -0.676 | 0.00926 | -0.019 | -72.988
-8 | -0.653 | 0.0085 | -0.02 | -76.873
-7.5 | -0.624 | 0.00872 | -0.021 | -71.576
-7 | -0.589 | 0.00831 | -0.022 | -70.878
-6.5 | -0.548 | 0.008 | -0.023 | -68.498
-6 | -0.502 | 0.00779 | -0.024 | -64.413
-5.5 | -0.452 | 0.0075 | -0.025 | -60.286
-5 | -0.399 | 0.00735 | -0.026 | -54.27
-4.5 | -0.343 | 0.00724 | -0.027 | -47.398
-4 | -0.286 | 0.00695 | -0.028 | -41.071
-3.5 | -0.226 | 0.00685 | -0.029 | -33.01
-3 | -0.165 | 0.0067 | -0.03 | -24.678
-2.5 | -0.104 | 0.0066 | -0.031 | -15.777
-2 | -0.042 | 0.00643 | -0.031 | -6.567
-1.5 | 0.02 | 0.00552 | -0.032 | 3.622
-1 | 0.082 | 0.00526 | -0.033 | 15.671
-0.5 | 0.145 | 0.00501 | -0.034 | 28.921
0 | 0.209 | 0.005 | -0.035 | 41.769
0.5 | 0.272 | 0.00496 | -0.036 | 54.746
1 | 0.335 | 0.00503 | -0.037 | 66.537
1.5 | 0.398 | 0.00525 | -0.038 | 75.71
2 | 0.46 | 0.00538 | -0.039 | 85.383
2.5 | 0.522 | 0.00616 | -0.04 | 84.787
3 | 0.585 | 0.00635 | -0.041 | 91.991
3.5 | 0.647 | 0.00724 | -0.042 | 89.347
4 | 0.708 | 0.00783 | -0.043 | 90.453
4.5 | 0.769 | 0.00791 | -0.044 | 97.267
5 | 0.829 | 0.00816 | -0.045 | 101.623
5.5 | 0.888 | 0.00884 | -0.046 | 100.44
6 | 0.945 | 0.00895 | -0.047 | 105.646
6.5 | 1 | 0.00937 | -0.048 | 106.733
7 | 1.053 | 0.00962 | -0.049 | 109.413
7.5 | 1.102 | 0.01009 | -0.05 | 109.206
8 | 1.147 | 0.01057 | -0.051 | 108.51
8.5 | 1.189 | 0.01134 | -0.052 | 104.842
9 | 1.225 | 0.01188 | -0.053 | 103.097
9.5 | 1.256 | 0.01247 | -0.054 | 100.726
10 | 1.281 | 0.01283 | -0.054 | 99.888
10.5 | 1.3 | 0.01396 | -0.055 | 93.083
11 | 1.311 | 0.01468 | -0.056 | 89.329
11.5 | 1.315 | 0.01474 | -0.057 | 89.178
12 | 1.284 | 0.01695 | -0.057 | 75.793
12.5 | 1.255 | 0.01851 | -0.057 | 67.822
13 | 1.208 | 0.02047 | -0.057 | 58.988
13.5 | 1.148 | 0.02303 | -0.058 | 49.863
14 | 1.077 | 0.02664 | -0.058 | 40.425
14.5 | 0.995 | 0.03215 | -0.057 | 30.934
15 | 0.829 | 0.08225 | -0.046 | 10.074
15.5 | 0.733 | 0.1061 | -0.04 | 6.909
16 | 0.651 | 0.11838 | -0.038 | 5.498
16.5 | 0.566 | 0.13007 | -0.036 | 4.352

## 110. Re 10M Mach 0.25 (2)
BIGFOIL.COM POLAR EXPORT
GA 37A213
GA 37A213 |  |  |  | Cl Max: | 1.7585 | at alpha= | 17.5 | deg
XFOIL ncrit=9 |  |  |  | L/D Max: | 128.068 | at alpha= | 8 | deg
Re: | 10000000 |  |  | Cd Min: | 0.20666 | at alpha= | -18 | deg
Mach: | 0.25 |  |  | Cl=0 at alpha= | -1.7445 | deg
|  |  |  | @ Cl=0.1, Cd= | 0.0047898
|  |  |  | @ Cl=0.4, Cd= | 0.0042089
|  |  |  | @ Cl=0.6, Cd= | 0.0055839
alpha (deg) | Cl | Cd | Cm | Cl/Cd
-18 | -0.6746 | 0.20666 | 0.0317 | -3.2643
-17.5 | -0.658 | 0.20013 | 0.0277 | -3.2879
-17 | -0.642 | 0.1933 | 0.0238 | -3.3213
-16.5 | -0.6269 | 0.18624 | 0.0199 | -3.3661
-16 | -1.0635 | 0.08055 | -0.0369 | -13.203
-15.5 | -1.1111 | 0.06276 | -0.05 | -17.704
-15 | -1.1546 | 0.04887 | -0.0601 | -23.6259
-14.5 | -1.1942 | 0.03793 | -0.066 | -31.4843
-14 | -1.2264 | 0.03006 | -0.0662 | -40.7984
-13 | -1.2376 | 0.02153 | -0.0554 | -57.4826
-12.5 | -1.2089 | 0.01862 | -0.0516 | -64.9248
-12 | -1.1702 | 0.01629 | -0.0485 | -71.8355
-11.5 | -1.1248 | 0.01447 | -0.0459 | -77.7332
-11 | -1.0753 | 0.013 | -0.0437 | -82.7154
-10.5 | -1.0227 | 0.01184 | -0.0419 | -86.3767
-10 | -0.9683 | 0.01089 | -0.0404 | -88.9164
-9.5 | -0.9122 | 0.01013 | -0.0392 | -90.0494
-9 | -0.855 | 0.00953 | -0.0382 | -89.7167
-8.5 | -0.797 | 0.00903 | -0.0375 | -88.2614
-8 | -0.7381 | 0.00865 | -0.0369 | -85.3295
-7.5 | -0.6801 | 0.0082 | -0.0364 | -82.939
-7 | -0.6228 | 0.00768 | -0.0358 | -81.0938
-6.5 | -0.5642 | 0.00731 | -0.0355 | -77.1819
-6 | -0.5052 | 0.00701 | -0.0353 | -72.0685
-5 | -0.3868 | 0.00653 | -0.0353 | -59.2343
-4.5 | -0.3274 | 0.00634 | -0.0354 | -51.6404
-4 | -0.2681 | 0.00611 | -0.0355 | -43.8789
-3 | -0.1491 | 0.00578 | -0.0361 | -25.7958
-2.5 | -0.0896 | 0.00564 | -0.0364 | -15.8865
-2 | -0.0301 | 0.00548 | -0.0368 | -5.4927
-1.5 | 0.0288 | 0.0053 | -0.037 | 5.434
-1 | 0.0861 | 0.00491 | -0.0371 | 17.5356
-0.5 | 0.1416 | 0.00443 | -0.037 | 31.9639
0 | 0.1972 | 0.00398 | -0.0368 | 49.5477
0.5 | 0.255 | 0.00396 | -0.037 | 64.3939
1 | 0.3134 | 0.00405 | -0.0373 | 77.3827
1.5 | 0.3719 | 0.00411 | -0.0376 | 90.4866
2 | 0.4287 | 0.00431 | -0.0376 | 99.4664
2.5 | 0.4833 | 0.00469 | -0.0373 | 103.049
3 | 0.5389 | 0.00509 | -0.0371 | 105.8743
4 | 0.649 | 0.00598 | -0.0366 | 108.5284
4.5 | 0.7055 | 0.00631 | -0.0365 | 111.8067
5 | 0.7628 | 0.00656 | -0.0365 | 116.2805
5.5 | 0.8195 | 0.00686 | -0.0364 | 119.4606
6 | 0.8757 | 0.00718 | -0.0361 | 121.9638
6.5 | 0.9315 | 0.00753 | -0.0358 | 123.7052
7 | 0.9869 | 0.00787 | -0.0353 | 125.4003
7.5 | 1.0412 | 0.00819 | -0.0345 | 127.1306
8 | 1.0937 | 0.00854 | -0.0333 | 128.0679
8.5 | 1.1494 | 0.00899 | -0.0327 | 127.8532
9 | 1.212 | 0.00956 | -0.0338 | 126.7782
9.5 | 1.2657 | 0.01005 | -0.0328 | 125.9403
10 | 1.3163 | 0.01064 | -0.0313 | 123.7124
10.5 | 1.3662 | 0.01127 | -0.0296 | 121.2245
11 | 1.4157 | 0.01191 | -0.0278 | 118.8665
11.5 | 1.4612 | 0.01269 | -0.0254 | 115.1458
12 | 1.5002 | 0.01356 | -0.0219 | 110.6342
12.5 | 1.5386 | 0.01451 | -0.0185 | 106.0372
13 | 1.5734 | 0.01578 | -0.0151 | 99.7085
13.5 | 1.6056 | 0.01734 | -0.0118 | 92.5952
14 | 1.6382 | 0.01902 | -0.0089 | 86.1304
14.5 | 1.6669 | 0.02111 | -0.0061 | 78.9626
15 | 1.6905 | 0.02369 | -0.0032 | 71.3592
15.5 | 1.7111 | 0.02663 | -0.0006 | 64.2546
16 | 1.7303 | 0.02978 | 0.0018 | 58.1028
16.5 | 1.7443 | 0.03343 | 0.004 | 52.1777
17 | 1.7539 | 0.03767 | 0.0059 | 46.5596
17.5 | 1.7585 | 0.04258 | 0.0074 | 41.2987
18 | 1.7578 | 0.04827 | 0.0083 | 36.416
18.5 | 1.7513 | 0.05489 | 0.0084 | 31.9056
19 | 1.7369 | 0.06263 | 0.0078 | 27.7327
19.5 | 1.7163 | 0.0715 | 0.0062 | 24.0042
20 | 1.6866 | 0.08186 | 0.0034 | 20.6035

## 111. Re 10M Mach 0.50 (1)
BIGFOIL.COM POLAR EXPORT
GA 37A213
GA 37A213 |  |  |  | Cl Max: | 1.216 | at alpha= | 20 | deg
JavaFoil+Calcfoil stall+Eppler ext transition |  |  |  | L/D Max: | 101.788 | at alpha= | 5.5 | deg
Re: | 10000000 |  |  | Cd Min: | 0.00511 | at alpha= | 0 | deg
Mach: | 0.5 |  |  | Cl=0 at alpha= | -1.6594 | deg
|  |  |  | @ Cl=0.1, Cd= | 0.0053626
|  |  |  | @ Cl=0.4, Cd= | 0.0052466
|  |  |  | @ Cl=0.6, Cd= | 0.006739
alpha (deg) | Cl | Cd | Cm | Cl/Cd
-20 | -1.017 | 0.14785 | 0 | -6.878
-19.5 | -0.987 | 0.14586 | 0 | -6.768
-19 | -0.96 | 0.13873 | -0.001 | -6.923
-18.5 | -0.939 | 0.14144 | -0.001 | -6.635
-18 | -0.913 | 0.13313 | -0.002 | -6.856
-17.5 | -0.885 | 0.12704 | -0.002 | -6.967
-17 | -0.856 | 0.12392 | -0.003 | -6.907
-16.5 | -0.827 | 0.11939 | -0.003 | -6.928
-16 | -0.799 | 0.11655 | -0.004 | -6.853
-15.5 | -0.77 | 0.11287 | -0.004 | -6.819
-15 | -0.742 | 0.107 | -0.005 | -6.933
-14.5 | -0.715 | 0.10441 | -0.005 | -6.844
-14 | -0.687 | 0.10093 | -0.006 | -6.811
-13.5 | -0.66 | 0.09489 | -0.006 | -6.957
-13 | -0.633 | 0.09179 | -0.007 | -6.899
-12.5 | -0.606 | 0.08564 | -0.007 | -7.073
-12 | -0.579 | 0.07862 | -0.008 | -7.358
-11.5 | -0.552 | 0.07194 | -0.009 | -7.679
-11 | -0.528 | 0.06486 | -0.01 | -8.138
-10.5 | -0.557 | 0.02558 | -0.015 | -21.775
-10 | -0.557 | 0.01452 | -0.018 | -38.369
-9.5 | -0.438 | 0.06379 | -0.009 | -6.864
-9 | -0.412 | 0.05525 | -0.011 | -7.465
-8.5 | -0.471 | 0.01141 | -0.021 | -41.254
-8 | -0.437 | 0.01003 | -0.022 | -43.548
-7.5 | -0.403 | 0.00992 | -0.023 | -40.609
-7 | -0.369 | 0.00948 | -0.024 | -38.887
-6.5 | -0.334 | 0.00922 | -0.026 | -36.274
-6 | -0.428 | 0.00922 | -0.027 | -46.463
-5.5 | -0.453 | 0.00803 | -0.028 | -56.424
-5 | -0.421 | 0.00793 | -0.029 | -53.135
-4.5 | -0.372 | 0.00732 | -0.03 | -50.776
-4 | -0.314 | 0.00731 | -0.031 | -42.891
-3.5 | -0.25 | 0.00704 | -0.032 | -35.543
-3 | -0.184 | 0.00707 | -0.033 | -26.019
-2.5 | -0.116 | 0.00695 | -0.034 | -16.676
-2 | -0.047 | 0.00673 | -0.035 | -6.993
-1.5 | 0.022 | 0.00568 | -0.036 | 3.928
-1 | 0.092 | 0.00539 | -0.037 | 17.076
-0.5 | 0.162 | 0.00515 | -0.038 | 31.434
0 | 0.233 | 0.00511 | -0.04 | 45.69
0.5 | 0.304 | 0.00515 | -0.041 | 58.947
1 | 0.374 | 0.00515 | -0.042 | 72.598
1.5 | 0.444 | 0.00541 | -0.043 | 82.155
2 | 0.514 | 0.00566 | -0.044 | 90.764
2.5 | 0.583 | 0.00662 | -0.045 | 88.066
3 | 0.653 | 0.00711 | -0.046 | 91.87
3.5 | 0.722 | 0.00786 | -0.047 | 91.802
4 | 0.79 | 0.00827 | -0.048 | 95.576
4.5 | 0.857 | 0.0087 | -0.049 | 98.499
5 | 0.922 | 0.00962 | -0.05 | 95.877
5.5 | 0.984 | 0.00966 | -0.051 | 101.788
6 | 1.042 | 0.01039 | -0.052 | 100.312
6.5 | 1.093 | 0.0111 | -0.054 | 98.44
7 | 1.132 | 0.01179 | -0.055 | 96.041
7.5 | 1.155 | 0.01258 | -0.056 | 91.818
8 | 1.145 | 0.01337 | -0.057 | 85.655
8.5 | 1.049 | 0.01489 | -0.058 | 70.483
9 | 0.726 | 0.01753 | -0.057 | 41.432
9.5 | 0.753 | 0.01948 | -0.058 | 38.634
10 | 0.785 | 0.02044 | -0.058 | 38.397
10.5 | 0.688 | 0.07182 | -0.035 | 9.584
11 | 0.718 | 0.07236 | -0.037 | 9.928
11.5 | 0.745 | 0.07877 | -0.037 | 9.463
12 | 0.778 | 0.08146 | -0.04 | 9.548
12.5 | 0.802 | 0.0917 | -0.039 | 8.746
13 | 0.826 | 0.09432 | -0.037 | 8.757
13.5 | 0.857 | 0.09707 | -0.04 | 8.825
14 | 0.888 | 0.09958 | -0.042 | 8.919
14.5 | 0.92 | 0.1022 | -0.045 | 9.001
15 | 0.952 | 0.10502 | -0.047 | 9.066
15.5 | 0.978 | 0.11317 | -0.047 | 8.64
16 | 0.999 | 0.12761 | -0.045 | 7.826
16.5 | 1.024 | 0.12059 | -0.045 | 8.491
17 | 1.059 | 0.11869 | -0.048 | 8.925
17.5 | 1.092 | 0.12179 | -0.051 | 8.968
18 | 1.131 | 0.11945 | -0.054 | 9.466
18.5 | 1.165 | 0.12002 | -0.056 | 9.711
19 | 1.189 | 0.12954 | -0.056 | 9.181
19.5 | 1.206 | 0.14635 | -0.054 | 8.238
20 | 1.216 | 0.17813 | -0.05 | 6.826

## 112. Re 10M Mach 0.50 (2)
BIGFOIL.COM POLAR EXPORT
GA 37A213
GA 37A213 |  |  |  | Cl Max: | 1.3939 | at alpha= | 9.5 | deg
XFOIL ncrit=9 |  |  |  | L/D Max: | 122.337 | at alpha= | 7 | deg
Re: | 10000000 |  |  | Cd Min: | 0.11452 | at alpha= | 14.5 | deg
Mach: | 0.5 |  |  | Cl=0 at alpha= | -99 | deg
|  |  |  | @ Cl=0.1, Cd= | 0.00404
|  |  |  | @ Cl=0.4, Cd= | 0.0041893
|  |  |  | @ Cl=0.6, Cd= | 0.0053637
alpha (deg) | Cl | Cd | Cm | Cl/Cd
0 | 0.2264 | 0.00404 | -0.0416 | 56.0396
0.5 | 0.2934 | 0.00398 | -0.0419 | 73.7186
1 | 0.3595 | 0.00411 | -0.042 | 87.4696
2 | 0.4922 | 0.00437 | -0.0422 | 112.6316
3 | 0.6137 | 0.00549 | -0.0404 | 111.7851
3.5 | 0.674 | 0.00612 | -0.0392 | 110.1307
4 | 0.7379 | 0.00654 | -0.0384 | 112.8287
4.5 | 0.8032 | 0.00689 | -0.0376 | 116.5747
5 | 0.869 | 0.00724 | -0.0367 | 120.0276
6 | 0.9976 | 0.00819 | -0.0336 | 121.8071
6.5 | 1.0619 | 0.00869 | -0.0315 | 122.1979
7 | 1.1255 | 0.0092 | -0.029 | 122.337
7.5 | 1.1869 | 0.00974 | -0.0258 | 121.8583
8 | 1.2449 | 0.01035 | -0.0214 | 120.2802
8.5 | 1.3042 | 0.01126 | -0.0174 | 115.8259
9 | 1.3535 | 0.01242 | -0.0116 | 108.9775
9.5 | 1.3939 | 0.01435 | -0.0053 | 97.1359
10 | 1.3938 | 0.01902 | 0.003 | 73.2808
10.5 | 1.3791 | 0.025 | 0.0098 | 55.164
11 | 1.3512 | 0.03227 | 0.015 | 41.8717
11.5 | 1.3167 | 0.04068 | 0.0178 | 32.3673
12 | 1.2774 | 0.05057 | 0.0179 | 25.26
12.5 | 1.2328 | 0.06217 | 0.0151 | 19.8295
13 | 1.1999 | 0.07381 | 0.0107 | 16.2566
13.5 | 1.1619 | 0.08704 | 0.0044 | 13.349
14 | 1.1284 | 0.10076 | -0.0028 | 11.1989
14.5 | 1.0987 | 0.11452 | -0.0098 | 9.594

## 113. Re 12M Mach 0.00 (1)
BIGFOIL.COM POLAR EXPORT
GA 37A213
GA 37A213 |  |  |  | Cl Max: | 1.384 | at alpha= | 12.5 | deg
JavaFoil+Calcfoil stall+Eppler ext transition |  |  |  | L/D Max: | 112.855 | at alpha= | 8 | deg
Re: | 12000000 |  |  | Cd Min: | 0.00494 | at alpha= | 0.5 | deg
Mach: | 0 |  |  | Cl=0 at alpha= | -1.6583 | deg
|  |  |  | @ Cl=0.1, Cd= | 0.0052167
|  |  |  | @ Cl=0.4, Cd= | 0.005395
|  |  |  | @ Cl=0.6, Cd= | 0.0068093
alpha (deg) | Cl | Cd | Cm | Cl/Cd
-17 | -0.564 | 0.11193 | -0.002 | -5.042
-16.5 | -0.581 | 0.10645 | -0.003 | -5.458
-16 | -0.596 | 0.10135 | -0.003 | -5.885
-15.5 | -0.611 | 0.09629 | -0.004 | -6.35
-15 | -0.627 | 0.08942 | -0.005 | -7.016
-14.5 | -0.662 | 0.06508 | -0.006 | -10.166
-14 | -0.717 | 0.03414 | -0.008 | -20.993
-13.5 | -0.758 | 0.02002 | -0.009 | -37.872
-13 | -0.782 | 0.01541 | -0.01 | -50.756
-12.5 | -0.79 | 0.01436 | -0.011 | -54.995
-12 | -0.806 | 0.01213 | -0.012 | -66.479
-11.5 | -0.806 | 0.01129 | -0.013 | -71.455
-11 | -0.8 | 0.01069 | -0.014 | -74.786
-10.5 | -0.789 | 0.01016 | -0.015 | -77.669
-10 | -0.773 | 0.0097 | -0.016 | -79.717
-9.5 | -0.753 | 0.00905 | -0.017 | -83.276
-9 | -0.729 | 0.00867 | -0.018 | -84.033
-8.5 | -0.699 | 0.00865 | -0.018 | -80.841
-8 | -0.666 | 0.00835 | -0.019 | -79.692
-7.5 | -0.628 | 0.00835 | -0.02 | -75.16
-7 | -0.586 | 0.00764 | -0.021 | -76.773
-6.5 | -0.541 | 0.00738 | -0.022 | -73.344
-6 | -0.493 | 0.00737 | -0.023 | -66.938
-5.5 | -0.442 | 0.00726 | -0.024 | -60.906
-5 | -0.389 | 0.00712 | -0.025 | -54.653
-4.5 | -0.334 | 0.00674 | -0.026 | -49.537
-4 | -0.277 | 0.00675 | -0.027 | -41.094
-3.5 | -0.219 | 0.00665 | -0.028 | -32.98
-3 | -0.16 | 0.00654 | -0.029 | -24.542
-2.5 | -0.101 | 0.00644 | -0.03 | -15.671
-2 | -0.041 | 0.00628 | -0.03 | -6.514
-1.5 | 0.019 | 0.00552 | -0.031 | 3.506
-1 | 0.08 | 0.00533 | -0.032 | 14.976
-0.5 | 0.14 | 0.00499 | -0.033 | 28.121
0 | 0.202 | 0.00495 | -0.034 | 40.822
0.5 | 0.263 | 0.00494 | -0.035 | 53.238
1 | 0.324 | 0.00509 | -0.036 | 63.643
1.5 | 0.385 | 0.00529 | -0.037 | 72.699
2 | 0.445 | 0.00571 | -0.038 | 78.015
2.5 | 0.506 | 0.00622 | -0.039 | 81.334
3 | 0.566 | 0.00656 | -0.04 | 86.348
3.5 | 0.626 | 0.007 | -0.041 | 89.429
4 | 0.686 | 0.00729 | -0.042 | 94.152
4.5 | 0.746 | 0.00753 | -0.043 | 99.002
5 | 0.804 | 0.00801 | -0.044 | 100.368
5.5 | 0.861 | 0.00817 | -0.045 | 105.44
6 | 0.918 | 0.00852 | -0.045 | 107.704
6.5 | 0.972 | 0.00892 | -0.046 | 109.003
7 | 1.024 | 0.00913 | -0.047 | 112.201
7.5 | 1.075 | 0.00961 | -0.048 | 111.815
8 | 1.122 | 0.00994 | -0.049 | 112.855
8.5 | 1.167 | 0.01069 | -0.05 | 109.169
9 | 1.209 | 0.01083 | -0.051 | 111.589
9.5 | 1.247 | 0.01134 | -0.052 | 109.958
10 | 1.281 | 0.01184 | -0.053 | 108.219
10.5 | 1.312 | 0.0126 | -0.054 | 104.118
11 | 1.338 | 0.01312 | -0.054 | 101.943
11.5 | 1.359 | 0.01332 | -0.055 | 102.055
12 | 1.377 | 0.01386 | -0.056 | 99.333
12.5 | 1.384 | 0.01425 | -0.057 | 97.075
13 | 1.381 | 0.0151 | -0.058 | 91.399
13.5 | 1.343 | 0.01717 | -0.057 | 78.237
14 | 1.322 | 0.01847 | -0.058 | 71.578
14.5 | 1.293 | 0.02041 | -0.058 | 63.366
15 | 1.261 | 0.0225 | -0.059 | 56.048
15.5 | 1.224 | 0.02514 | -0.059 | 48.685
16 | 1.185 | 0.02805 | -0.059 | 42.228
16.5 | 1.138 | 0.03328 | -0.059 | 34.187
17 | 1.087 | 0.04058 | -0.058 | 26.79
17.5 | 1.035 | 0.04949 | -0.058 | 20.918

## 114. Re 12M Mach 0.00 (2)
BIGFOIL.COM POLAR EXPORT
GA 37A213
GA 37A213 |  |  |  | Cl Max: | 1.8596 | at alpha= | 20 | deg
XFOIL ncrit=9 |  |  |  | L/D Max: | 133.326 | at alpha= | 9 | deg
Re: | 12000000 |  |  | Cd Min: | 0.04352 | at alpha= | 20 | deg
Mach: | 0 |  |  | Cl=0 at alpha= | -1.7368 | deg
|  |  |  | @ Cl=0.1, Cd= | 0.0047344
|  |  |  | @ Cl=0.4, Cd= | 0.0044126
|  |  |  | @ Cl=0.6, Cd= | 0.0056674
alpha (deg) | Cl | Cd | Cm | Cl/Cd
-20 | -1.644 | 0.03768 | -0.054 | -43.6306
-19.5 | -1.6408 | 0.03295 | -0.0547 | -49.7967
-19 | -1.6313 | 0.02922 | -0.0545 | -55.8282
-18.5 | -1.6161 | 0.02632 | -0.0536 | -61.402
-18 | -1.5966 | 0.02406 | -0.052 | -66.3591
-17.5 | -1.5741 | 0.02226 | -0.0499 | -70.7143
-17 | -1.5516 | 0.02067 | -0.0469 | -75.0653
-16.5 | -1.5261 | 0.01939 | -0.0436 | -78.7055
-16 | -1.4983 | 0.01774 | -0.0406 | -84.4589
-15.5 | -1.4628 | 0.01634 | -0.0385 | -89.5226
-15 | -1.4233 | 0.01513 | -0.0368 | -94.0714
-14.5 | -1.3742 | 0.01407 | -0.0368 | -97.6688
-14 | -1.3331 | 0.01331 | -0.0348 | -100.1578
-13.5 | -1.2867 | 0.01259 | -0.0338 | -102.2002
-13 | -1.2384 | 0.01191 | -0.033 | -103.9798
-12.5 | -1.1889 | 0.01128 | -0.0324 | -105.3989
-12 | -1.1382 | 0.0107 | -0.032 | -106.3738
-11.5 | -1.0864 | 0.0102 | -0.0317 | -106.5098
-11 | -1.0337 | 0.00976 | -0.0316 | -105.9119
-10.5 | -0.9804 | 0.00936 | -0.0315 | -104.7436
-10 | -0.9264 | 0.00901 | -0.0315 | -102.8191
-9.5 | -0.872 | 0.00868 | -0.0315 | -100.4608
-9 | -0.8172 | 0.00838 | -0.0316 | -97.5179
-8.5 | -0.7623 | 0.00809 | -0.0317 | -94.2274
-8 | -0.707 | 0.00782 | -0.0319 | -90.4092
-7.5 | -0.6524 | 0.00743 | -0.0319 | -87.8062
-7 | -0.5971 | 0.00711 | -0.032 | -83.9803
-6.5 | -0.5414 | 0.00685 | -0.0321 | -79.0365
-6 | -0.4854 | 0.0066 | -0.0324 | -73.5455
-5.5 | -0.429 | 0.00639 | -0.0326 | -67.1362
-5 | -0.3724 | 0.00622 | -0.033 | -59.8714
-4 | -0.2587 | 0.00587 | -0.0336 | -44.0716
-3.5 | -0.2014 | 0.00572 | -0.0341 | -35.2098
-3 | -0.1444 | 0.00558 | -0.0344 | -25.8781
-2.5 | -0.0871 | 0.00543 | -0.0349 | -16.0405
-2 | -0.03 | 0.0053 | -0.0353 | -5.6604
-1.5 | 0.027 | 0.00514 | -0.0357 | 5.2529
-1 | 0.0824 | 0.00485 | -0.0358 | 16.9897
-0.5 | 0.1372 | 0.00449 | -0.0359 | 30.5568
0 | 0.19 | 0.00401 | -0.0356 | 47.3815
0.5 | 0.2443 | 0.00398 | -0.0356 | 61.3819
1 | 0.3012 | 0.00405 | -0.036 | 74.3704
1.5 | 0.3571 | 0.00415 | -0.0363 | 86.0482
2 | 0.411 | 0.00448 | -0.0362 | 91.7411
2.5 | 0.4642 | 0.00481 | -0.036 | 96.5073
3 | 0.5181 | 0.0051 | -0.036 | 101.5882
3.5 | 0.5714 | 0.00551 | -0.0359 | 103.7024
4 | 0.6259 | 0.00581 | -0.036 | 107.7281
4.5 | 0.6807 | 0.00607 | -0.0361 | 112.1417
5 | 0.7358 | 0.0063 | -0.0363 | 116.7937
5.5 | 0.7904 | 0.00656 | -0.0365 | 120.4878
6 | 0.8446 | 0.00684 | -0.0365 | 123.4795
6.5 | 0.8985 | 0.00713 | -0.0366 | 126.0168
7 | 0.952 | 0.00742 | -0.0366 | 128.3019
7.5 | 1.0049 | 0.0077 | -0.0365 | 130.5065
8 | 1.0567 | 0.00799 | -0.0362 | 132.2528
8.5 | 1.1065 | 0.00832 | -0.0354 | 132.9928
9 | 1.1586 | 0.00869 | -0.0352 | 133.3257
9.5 | 1.2173 | 0.00915 | -0.0367 | 133.0383
10 | 1.2705 | 0.00957 | -0.0369 | 132.7586
10.5 | 1.3183 | 0.01009 | -0.036 | 130.6541
11 | 1.3668 | 0.01058 | -0.0353 | 129.1871
11.5 | 1.4147 | 0.01108 | -0.0346 | 127.6805
12 | 1.4606 | 0.01168 | -0.0336 | 125.0514
12.5 | 1.5046 | 0.01235 | -0.0324 | 121.83
13 | 1.5481 | 0.01298 | -0.0311 | 119.2681
13.5 | 1.5861 | 0.01367 | -0.0289 | 116.0278
14 | 1.6187 | 0.01458 | -0.026 | 111.0219
14.5 | 1.6493 | 0.01566 | -0.0231 | 105.3193
15 | 1.6809 | 0.01678 | -0.0208 | 100.1728
15.5 | 1.7107 | 0.01811 | -0.0186 | 94.4616
16 | 1.7375 | 0.01972 | -0.0164 | 88.1085
16.5 | 1.7607 | 0.02172 | -0.0142 | 81.0635
17 | 1.7818 | 0.02395 | -0.0122 | 74.3967
17.5 | 1.8019 | 0.02634 | -0.0105 | 68.4093
18 | 1.8203 | 0.02897 | -0.0089 | 62.834
18.5 | 1.8352 | 0.03191 | -0.0074 | 57.5118
19 | 1.8475 | 0.03522 | -0.0061 | 52.456
19.5 | 1.8554 | 0.03907 | -0.005 | 47.4891
20 | 1.8596 | 0.04352 | -0.0042 | 42.7298

## 115. Re 12M Mach 0.10 (1)
BIGFOIL.COM POLAR EXPORT
GA 37A213
GA 37A213 |  |  |  | Cl Max: | 1.374 | at alpha= | 12.5 | deg
JavaFoil+Calcfoil stall+Eppler ext transition |  |  |  | L/D Max: | 112.307 | at alpha= | 7 | deg
Re: | 12000000 |  |  | Cd Min: | 0.00489 | at alpha= | 0 | deg
Mach: | 0.1 |  |  | Cl=0 at alpha= | -1.6583 | deg
|  |  |  | @ Cl=0.1, Cd= | 0.0052082
|  |  |  | @ Cl=0.4, Cd= | 0.0054018
|  |  |  | @ Cl=0.6, Cd= | 0.0067815
alpha (deg) | Cl | Cd | Cm | Cl/Cd
-16.5 | -0.535 | 0.10789 | -0.003 | -4.956
-16 | -0.553 | 0.10275 | -0.003 | -5.385
-15.5 | -0.571 | 0.09759 | -0.004 | -5.856
-15 | -0.589 | 0.09276 | -0.004 | -6.345
-14.5 | -0.613 | 0.07897 | -0.006 | -7.762
-14 | -0.643 | 0.06188 | -0.007 | -10.387
-13.5 | -0.706 | 0.02847 | -0.009 | -24.795
-13 | -0.748 | 0.0172 | -0.01 | -43.479
-12.5 | -0.754 | 0.0169 | -0.011 | -44.628
-12 | -0.779 | 0.01291 | -0.012 | -60.342
-11.5 | -0.79 | 0.01147 | -0.013 | -68.836
-11 | -0.787 | 0.01081 | -0.014 | -72.784
-10.5 | -0.778 | 0.01066 | -0.015 | -73.017
-10 | -0.766 | 0.00945 | -0.016 | -81.015
-9.5 | -0.748 | 0.00905 | -0.017 | -82.65
-9 | -0.725 | 0.00875 | -0.018 | -82.855
-8.5 | -0.697 | 0.00873 | -0.019 | -79.842
-8 | -0.665 | 0.00843 | -0.019 | -78.856
-7.5 | -0.628 | 0.00843 | -0.02 | -74.496
-7 | -0.587 | 0.0076 | -0.021 | -77.24
-6.5 | -0.543 | 0.00735 | -0.022 | -73.874
-6 | -0.495 | 0.00741 | -0.023 | -66.795
-5.5 | -0.444 | 0.00719 | -0.024 | -61.719
-5 | -0.391 | 0.00707 | -0.025 | -55.301
-4.5 | -0.336 | 0.00682 | -0.026 | -49.209
-4 | -0.279 | 0.00681 | -0.027 | -40.938
-3.5 | -0.22 | 0.00671 | -0.028 | -32.872
-3 | -0.161 | 0.00659 | -0.029 | -24.467
-2.5 | -0.101 | 0.00649 | -0.03 | -15.627
-2 | -0.041 | 0.00632 | -0.031 | -6.498
-1.5 | 0.019 | 0.00549 | -0.032 | 3.547
-1 | 0.08 | 0.0053 | -0.033 | 15.139
-0.5 | 0.141 | 0.00502 | -0.033 | 28.081
0 | 0.203 | 0.00489 | -0.034 | 41.574
0.5 | 0.264 | 0.00493 | -0.035 | 53.628
1 | 0.326 | 0.00507 | -0.036 | 64.283
1.5 | 0.387 | 0.0053 | -0.037 | 72.967
2 | 0.447 | 0.00577 | -0.038 | 77.525
2.5 | 0.508 | 0.00617 | -0.039 | 82.335
3 | 0.569 | 0.00658 | -0.04 | 86.494
3.5 | 0.629 | 0.00697 | -0.041 | 90.357
4 | 0.69 | 0.00728 | -0.042 | 94.672
4.5 | 0.749 | 0.00757 | -0.043 | 99.014
5 | 0.808 | 0.00814 | -0.044 | 99.221
5.5 | 0.865 | 0.00821 | -0.045 | 105.438
6 | 0.922 | 0.00854 | -0.046 | 107.98
6.5 | 0.976 | 0.00897 | -0.047 | 108.842
7 | 1.029 | 0.00916 | -0.048 | 112.307
7.5 | 1.079 | 0.00965 | -0.048 | 111.847
8 | 1.126 | 0.01005 | -0.049 | 112.095
8.5 | 1.171 | 0.01075 | -0.05 | 108.918
9 | 1.212 | 0.01094 | -0.051 | 110.799
9.5 | 1.249 | 0.01145 | -0.052 | 109.053
10 | 1.282 | 0.01197 | -0.053 | 107.174
10.5 | 1.311 | 0.01274 | -0.054 | 102.953
11 | 1.336 | 0.01328 | -0.055 | 100.594
11.5 | 1.356 | 0.01349 | -0.056 | 100.497
12 | 1.371 | 0.01406 | -0.056 | 97.456
12.5 | 1.374 | 0.0146 | -0.057 | 94.128
13 | 1.367 | 0.01532 | -0.058 | 89.243
13.5 | 1.323 | 0.01764 | -0.057 | 75.042
14 | 1.296 | 0.01923 | -0.058 | 67.415
14.5 | 1.263 | 0.02124 | -0.058 | 59.443
15 | 1.224 | 0.02388 | -0.059 | 51.236
15.5 | 1.182 | 0.02661 | -0.059 | 44.422
16 | 1.134 | 0.03106 | -0.059 | 36.502
16.5 | 1.077 | 0.03889 | -0.058 | 27.695
17 | 1.017 | 0.04985 | -0.057 | 20.397
17.5 | 0.952 | 0.06576 | -0.055 | 14.484

## 116. Re 12M Mach 0.10 (2)
BIGFOIL.COM POLAR EXPORT
GA 37A213
GA 37A213 |  |  |  | Cl Max: | 1.8433 | at alpha= | 20 | deg
XFOIL ncrit=9 |  |  |  | L/D Max: | 132.976 | at alpha= | 9 | deg
Re: | 12000000 |  |  | Cd Min: | 0.04908 | at alpha= | -20 | deg
Mach: | 0.1 |  |  | Cl=0 at alpha= | -1.7378 | deg
|  |  |  | @ Cl=0.1, Cd= | 0.0047458
|  |  |  | @ Cl=0.4, Cd= | 0.0043983
|  |  |  | @ Cl=0.6, Cd= | 0.0056636
alpha (deg) | Cl | Cd | Cm | Cl/Cd
-20 | -1.5759 | 0.04908 | -0.0533 | -32.1088
-19.5 | -1.5863 | 0.04192 | -0.0561 | -37.8411
-19 | -1.5904 | 0.03594 | -0.0577 | -44.2515
-18.5 | -1.5829 | 0.0316 | -0.0581 | -50.0918
-18 | -1.5698 | 0.0282 | -0.0575 | -55.6667
-17.5 | -1.5542 | 0.02538 | -0.0561 | -61.2372
-17 | -1.5371 | 0.02302 | -0.0536 | -66.7724
-16.5 | -1.5164 | 0.0212 | -0.0503 | -71.5283
-16 | -1.492 | 0.01975 | -0.0466 | -75.5443
-15.5 | -1.4615 | 0.01814 | -0.0436 | -80.5678
-15 | -1.4281 | 0.0164 | -0.041 | -87.0793
-14.5 | -1.3821 | 0.01499 | -0.0403 | -92.2015
-14 | -1.3426 | 0.01404 | -0.0378 | -95.6268
-13.5 | -1.2967 | 0.01317 | -0.0364 | -98.4586
-13 | -1.2485 | 0.01238 | -0.0354 | -100.8481
-12.5 | -1.1988 | 0.01166 | -0.0345 | -102.813
-12 | -1.1477 | 0.01102 | -0.0338 | -104.147
-11.5 | -1.0956 | 0.01044 | -0.0333 | -104.9425
-11 | -1.0425 | 0.00994 | -0.033 | -104.8793
-10.5 | -0.9886 | 0.00951 | -0.0327 | -103.9537
-10 | -0.9341 | 0.00912 | -0.0325 | -102.4232
-9.5 | -0.8791 | 0.00877 | -0.0325 | -100.2395
-9 | -0.8237 | 0.00845 | -0.0324 | -97.4793
-8.5 | -0.7681 | 0.00815 | -0.0325 | -94.2454
-8 | -0.7122 | 0.00789 | -0.0325 | -90.2662
-7.5 | -0.657 | 0.0075 | -0.0325 | -87.6
-7 | -0.6012 | 0.00716 | -0.0325 | -83.9665
-6.5 | -0.5451 | 0.00688 | -0.0326 | -79.2297
-6 | -0.4886 | 0.00663 | -0.0328 | -73.6953
-5.5 | -0.4318 | 0.00641 | -0.033 | -67.3635
-5 | -0.3748 | 0.00624 | -0.0333 | -60.0641
-4.5 | -0.3174 | 0.00606 | -0.0336 | -52.3762
-4 | -0.2603 | 0.00589 | -0.0339 | -44.1935
-3.5 | -0.2026 | 0.00573 | -0.0343 | -35.3578
-3 | -0.1453 | 0.00559 | -0.0347 | -25.9928
-2.5 | -0.0875 | 0.00544 | -0.0351 | -16.0846
-2 | -0.0301 | 0.00531 | -0.0355 | -5.6685
-1.5 | 0.0273 | 0.00515 | -0.0359 | 5.301
-1 | 0.083 | 0.00486 | -0.036 | 17.0782
-0.5 | 0.1381 | 0.00449 | -0.0361 | 30.7572
0.5 | 0.2458 | 0.00398 | -0.0358 | 61.7588
1 | 0.303 | 0.00405 | -0.0362 | 74.8148
1.5 | 0.3593 | 0.00415 | -0.0365 | 86.5783
2 | 0.4134 | 0.00448 | -0.0364 | 92.2768
2.5 | 0.4669 | 0.00481 | -0.0362 | 97.0686
3 | 0.5212 | 0.00511 | -0.0362 | 101.9961
3.5 | 0.5747 | 0.00553 | -0.036 | 103.9241
4 | 0.6296 | 0.00582 | -0.0361 | 108.1787
4.5 | 0.6848 | 0.00609 | -0.0362 | 112.4466
5 | 0.7402 | 0.00633 | -0.0364 | 116.9352
5.5 | 0.7951 | 0.00659 | -0.0365 | 120.6525
6 | 0.8497 | 0.00686 | -0.0366 | 123.863
6.5 | 0.904 | 0.00717 | -0.0366 | 126.0809
7 | 0.9579 | 0.00746 | -0.0365 | 128.4048
7.5 | 1.0112 | 0.00775 | -0.0363 | 130.4774
8 | 1.0634 | 0.00804 | -0.036 | 132.2637
8.5 | 1.1136 | 0.00838 | -0.0351 | 132.8878
9 | 1.1662 | 0.00877 | -0.0349 | 132.9761
9.5 | 1.2257 | 0.00923 | -0.0363 | 132.7952
10 | 1.2783 | 0.00968 | -0.0362 | 132.0558
10.5 | 1.3266 | 0.01022 | -0.0352 | 129.8043
11 | 1.3757 | 0.0107 | -0.0345 | 128.5701
11.5 | 1.4236 | 0.01123 | -0.0336 | 126.7676
12 | 1.4692 | 0.01189 | -0.0323 | 123.566
12.5 | 1.5136 | 0.01256 | -0.0309 | 120.5096
13 | 1.556 | 0.01322 | -0.0292 | 117.7005
13.5 | 1.5916 | 0.01401 | -0.0263 | 113.6046
14 | 1.6233 | 0.01505 | -0.0233 | 107.8605
14.5 | 1.6552 | 0.01617 | -0.0206 | 102.3624
15 | 1.6864 | 0.01743 | -0.0182 | 96.7527
15.5 | 1.7148 | 0.01898 | -0.0158 | 90.3477
16 | 1.7392 | 0.02091 | -0.0134 | 83.1755
16.5 | 1.7614 | 0.02311 | -0.0112 | 76.2181
17 | 1.7835 | 0.02544 | -0.0094 | 70.1061
17.5 | 1.8034 | 0.028 | -0.0076 | 64.4071
18 | 1.8195 | 0.03093 | -0.0059 | 58.8264
18.5 | 1.8314 | 0.03433 | -0.0044 | 53.3469
19 | 1.8393 | 0.03824 | -0.0031 | 48.0988
19.5 | 1.8432 | 0.04277 | -0.0021 | 43.0956
20 | 1.8433 | 0.04786 | -0.0016 | 38.5144

## 117. Re 12M Mach 0.25 (1)
BIGFOIL.COM POLAR EXPORT
GA 37A213
GA 37A213 |  |  |  | Cl Max: | 1.315 | at alpha= | 11.5 | deg
JavaFoil+Calcfoil stall+Eppler ext transition |  |  |  | L/D Max: | 110.549 | at alpha= | 7 | deg
Re: | 12000000 |  |  | Cd Min: | 0.00492 | at alpha= | 0.5 | deg
Mach: | 0.25 |  |  | Cl=0 at alpha= | -1.6613 | deg
|  |  |  | @ Cl=0.1, Cd= | 0.00525
|  |  |  | @ Cl=0.4, Cd= | 0.0053252
|  |  |  | @ Cl=0.6, Cd= | 0.12939
alpha (deg) | Cl | Cd | Cm | Cl/Cd
-14.5 | -0.292 | 0.09046 | -0.005 | -3.226
-14 | -0.344 | 0.08564 | -0.006 | -4.02
-13.5 | -0.392 | 0.07916 | -0.006 | -4.959
-13 | -0.437 | 0.07207 | -0.007 | -6.071
-12.5 | -0.48 | 0.06385 | -0.008 | -7.514
-12 | -0.504 | 0.06887 | -0.008 | -7.317
-11.5 | -0.54 | 0.05816 | -0.009 | -9.281
-11 | -0.669 | 0.01127 | -0.014 | -59.349
-10.5 | -0.687 | 0.01145 | -0.015 | -59.995
-10 | -0.696 | 0.01044 | -0.016 | -66.697
-9.5 | -0.698 | 0.0103 | -0.017 | -67.757
-9 | -0.691 | 0.00915 | -0.018 | -75.525
-8.5 | -0.676 | 0.00938 | -0.019 | -72.02
-8 | -0.653 | 0.00874 | -0.02 | -74.801
-7.5 | -0.624 | 0.00876 | -0.021 | -71.284
-7 | -0.589 | 0.00783 | -0.022 | -75.161
-6.5 | -0.548 | 0.00753 | -0.023 | -72.74
-6 | -0.502 | 0.00762 | -0.024 | -65.868
-5.5 | -0.452 | 0.00739 | -0.025 | -61.172
-5 | -0.399 | 0.00723 | -0.026 | -55.21
-4.5 | -0.343 | 0.0069 | -0.027 | -49.767
-4 | -0.286 | 0.00681 | -0.028 | -41.905
-3.5 | -0.226 | 0.00671 | -0.029 | -33.687
-3 | -0.165 | 0.00659 | -0.03 | -25.124
-2.5 | -0.104 | 0.00648 | -0.031 | -16.057
-2 | -0.042 | 0.00631 | -0.031 | -6.687
-1.5 | 0.02 | 0.00556 | -0.032 | 3.597
-1 | 0.082 | 0.00535 | -0.033 | 15.386
-0.5 | 0.145 | 0.005 | -0.034 | 28.968
0 | 0.209 | 0.00493 | -0.035 | 42.369
0.5 | 0.272 | 0.00492 | -0.036 | 55.192
1 | 0.335 | 0.00511 | -0.037 | 65.488
1.5 | 0.398 | 0.00531 | -0.038 | 74.799
2 | 0.46 | 0.00578 | -0.039 | 79.526
2.5 | 0.522 | 0.00629 | -0.04 | 83.006
3 | 0.585 | 0.00642 | -0.041 | 91.119
3.5 | 0.647 | 0.0071 | -0.042 | 91.071
4 | 0.708 | 0.00743 | -0.043 | 95.298
4.5 | 0.769 | 0.00804 | -0.044 | 95.724
5 | 0.829 | 0.00801 | -0.045 | 103.505
5.5 | 0.888 | 0.00841 | -0.046 | 105.611
6 | 0.945 | 0.00888 | -0.047 | 106.459
6.5 | 1 | 0.00922 | -0.048 | 108.49
7 | 1.053 | 0.00952 | -0.049 | 110.549
7.5 | 1.102 | 0.01003 | -0.05 | 109.807
8 | 1.147 | 0.01046 | -0.051 | 109.723
8.5 | 1.189 | 0.01131 | -0.052 | 105.075
9 | 1.225 | 0.01156 | -0.053 | 105.987
9.5 | 1.256 | 0.01212 | -0.054 | 103.614
10 | 1.281 | 0.01279 | -0.054 | 100.157
10.5 | 1.3 | 0.01367 | -0.055 | 95.114
11 | 1.311 | 0.01434 | -0.056 | 91.4
11.5 | 1.315 | 0.01457 | -0.057 | 90.27
12 | 1.311 | 0.01549 | -0.058 | 84.628
12.5 | 1.258 | 0.0178 | -0.057 | 70.705
13 | 1.211 | 0.01963 | -0.058 | 61.691
13.5 | 1.152 | 0.02188 | -0.058 | 52.651
14 | 1.08 | 0.02552 | -0.058 | 42.321
14.5 | 1 | 0.02997 | -0.058 | 33.356
15 | 0.831 | 0.08012 | -0.047 | 10.371
15.5 | 0.736 | 0.10293 | -0.041 | 7.147
16 | 0.651 | 0.11786 | -0.038 | 5.522
16.5 | 0.567 | 0.12939 | -0.037 | 4.38

## 118. Re 12M Mach 0.25 (2)
BIGFOIL.COM POLAR EXPORT
GA 37A213
GA 37A213 |  |  |  | Cl Max: | 1.7825 | at alpha= | 17.5 | deg
XFOIL ncrit=9 |  |  |  | L/D Max: | 131.842 | at alpha= | 8.5 | deg
Re: | 12000000 |  |  | Cd Min: | 0.21389 | at alpha= | -18.5 | deg
Mach: | 0.25 |  |  | Cl=0 at alpha= | -1.7428 | deg
|  |  |  | @ Cl=0.1, Cd= | 0.0047943
|  |  |  | @ Cl=0.4, Cd= | 0.0043343
|  |  |  | @ Cl=0.6, Cd= | 0.0056756
alpha (deg) | Cl | Cd | Cm | Cl/Cd
-18.5 | -0.6899 | 0.21389 | 0.036 | -3.2255
-18 | -0.6769 | 0.20581 | 0.0314 | -3.289
-17.5 | -0.6605 | 0.19918 | 0.0275 | -3.3161
-17 | -0.6452 | 0.1921 | 0.0235 | -3.3587
-16.5 | -0.6324 | 0.1842 | 0.0193 | -3.4332
-15 | -1.1275 | 0.05233 | -0.0574 | -21.546
-14.5 | -1.1779 | 0.03959 | -0.0652 | -29.7525
-14 | -1.2484 | 0.02846 | -0.0657 | -43.8651
-13.5 | -1.2846 | 0.02265 | -0.0579 | -56.7152
-13 | -1.2692 | 0.01879 | -0.053 | -67.5466
-12.5 | -1.2332 | 0.0163 | -0.0496 | -75.6564
-12 | -1.1884 | 0.01445 | -0.0467 | -82.2422
-11.5 | -1.1386 | 0.01302 | -0.0444 | -87.4501
-11 | -1.0858 | 0.01188 | -0.0425 | -91.3973
-10.5 | -1.0308 | 0.01096 | -0.0409 | -94.0511
-10 | -0.9747 | 0.01019 | -0.0396 | -95.6526
-9.5 | -0.9174 | 0.00956 | -0.0385 | -95.9623
-9 | -0.8593 | 0.00903 | -0.0376 | -95.1606
-8.5 | -0.8007 | 0.00859 | -0.0369 | -93.213
-8 | -0.7416 | 0.00824 | -0.0364 | -90
-7.5 | -0.6825 | 0.00792 | -0.0361 | -86.1742
-7 | -0.6242 | 0.00748 | -0.0356 | -83.4492
-6.5 | -0.5657 | 0.0071 | -0.0353 | -79.6761
-6 | -0.5067 | 0.0068 | -0.0351 | -74.5147
-5.5 | -0.4474 | 0.00654 | -0.035 | -68.4098
-5 | -0.3881 | 0.00633 | -0.0351 | -61.3112
-4.5 | -0.3284 | 0.00614 | -0.0352 | -53.4853
-4 | -0.2689 | 0.00595 | -0.0354 | -45.1933
-3.5 | -0.2093 | 0.00578 | -0.0357 | -36.2111
-3 | -0.1496 | 0.00563 | -0.036 | -26.5719
-2.5 | -0.09 | 0.00548 | -0.0363 | -16.4234
-2 | -0.0305 | 0.00535 | -0.0367 | -5.7009
-1.5 | 0.0288 | 0.00518 | -0.0371 | 5.5598
-1 | 0.0865 | 0.00489 | -0.0372 | 17.6892
-0.5 | 0.1429 | 0.00449 | -0.0372 | 31.8263
0 | 0.1978 | 0.00399 | -0.0369 | 49.5739
0.5 | 0.2543 | 0.00397 | -0.0369 | 64.0554
1 | 0.3132 | 0.00406 | -0.0373 | 77.1429
1.5 | 0.3715 | 0.00416 | -0.0375 | 89.3029
2 | 0.4271 | 0.0045 | -0.0374 | 94.9111
2.5 | 0.4821 | 0.00485 | -0.0371 | 99.4021
3 | 0.5381 | 0.00517 | -0.037 | 104.0812
3.5 | 0.593 | 0.00564 | -0.0367 | 105.1418
4 | 0.65 | 0.00593 | -0.0367 | 109.6121
4.5 | 0.7071 | 0.00619 | -0.0367 | 114.2326
5 | 0.7643 | 0.00647 | -0.0367 | 118.1298
5.5 | 0.8214 | 0.00673 | -0.0367 | 122.0505
6 | 0.8779 | 0.00706 | -0.0365 | 124.3484
6.5 | 0.934 | 0.00741 | -0.0362 | 126.0459
7 | 0.9902 | 0.00773 | -0.0358 | 128.0983
7.5 | 1.0456 | 0.00806 | -0.0353 | 129.727
8 | 1.0999 | 0.0084 | -0.0345 | 130.9405
8.5 | 1.1523 | 0.00874 | -0.0332 | 131.8421
9 | 1.2086 | 0.00921 | -0.0328 | 131.2269
9.5 | 1.2706 | 0.00972 | -0.0336 | 130.7202
10 | 1.3212 | 0.01031 | -0.032 | 128.1474
10.5 | 1.3727 | 0.01086 | -0.0305 | 126.3996
11 | 1.4224 | 0.0115 | -0.0288 | 123.687
11.5 | 1.4691 | 0.01229 | -0.0265 | 119.5362
12 | 1.5125 | 0.01302 | -0.0236 | 116.1674
12.5 | 1.5506 | 0.01394 | -0.0201 | 111.2339
13 | 1.5848 | 0.01517 | -0.0163 | 104.4693
13.5 | 1.6201 | 0.01648 | -0.0132 | 98.307
14 | 1.6526 | 0.01811 | -0.0101 | 91.2535
14.5 | 1.6805 | 0.02018 | -0.007 | 83.2755
15 | 1.7061 | 0.02257 | -0.0041 | 75.5915
15.5 | 1.7312 | 0.02513 | -0.0015 | 68.8898
16 | 1.7516 | 0.02812 | 0.001 | 62.2902
16.5 | 1.7673 | 0.0316 | 0.0033 | 55.9272
17 | 1.7773 | 0.03568 | 0.0055 | 49.8122
17.5 | 1.7825 | 0.04041 | 0.0072 | 44.1104
18 | 1.7821 | 0.04599 | 0.0083 | 38.7497
18.5 | 1.7755 | 0.05246 | 0.0087 | 33.8448
19 | 1.7607 | 0.06011 | 0.0084 | 29.2913
19.5 | 1.7423 | 0.06858 | 0.0071 | 25.4054
20 | 1.7175 | 0.07817 | 0.0048 | 21.9713

## 119. Re 12M Mach 0.50 (1)
BIGFOIL.COM POLAR EXPORT
GA 37A213
GA 37A213 |  |  |  | Cl Max: | 1.216 | at alpha= | 20 | deg
JavaFoil+Calcfoil stall+Eppler ext transition |  |  |  | L/D Max: | 102.304 | at alpha= | 6 | deg
Re: | 12000000 |  |  | Cd Min: | 0.00505 | at alpha= | 0 | deg
Mach: | 0.5 |  |  | Cl=0 at alpha= | -1.6594 | deg
|  |  |  | @ Cl=0.1, Cd= | 0.0054654
|  |  |  | @ Cl=0.4, Cd= | 0.0053529
|  |  |  | @ Cl=0.6, Cd= | 0.0068029
alpha (deg) | Cl | Cd | Cm | Cl/Cd
-20 | -1.015 | 0.15921 | 0 | -6.375
-19.5 | -0.987 | 0.15623 | 0 | -6.318
-19 | -0.961 | 0.14769 | -0.001 | -6.503
-18.5 | -0.939 | 0.13983 | -0.001 | -6.716
-18 | -0.914 | 0.13062 | -0.002 | -6.998
-17.5 | -0.886 | 0.12451 | -0.002 | -7.119
-17 | -0.858 | 0.12028 | -0.003 | -7.132
-16.5 | -0.828 | 0.117 | -0.003 | -7.08
-16 | -0.8 | 0.114 | -0.004 | -7.013
-15.5 | -0.771 | 0.11057 | -0.004 | -6.97
-15 | -0.742 | 0.10722 | -0.005 | -6.92
-14.5 | -0.715 | 0.10287 | -0.005 | -6.948
-14 | -0.687 | 0.09829 | -0.006 | -6.995
-13.5 | -0.66 | 0.09339 | -0.006 | -7.069
-13 | -0.633 | 0.09026 | -0.007 | -7.017
-12.5 | -0.606 | 0.08472 | -0.007 | -7.152
-12 | -0.579 | 0.07727 | -0.008 | -7.49
-11.5 | -0.554 | 0.06996 | -0.009 | -7.917
-11 | -0.536 | 0.05767 | -0.011 | -9.297
-10.5 | -0.586 | 0.0161 | -0.017 | -36.409
-10 | -0.566 | 0.01278 | -0.018 | -44.281
-9.5 | -0.438 | 0.06316 | -0.009 | -6.933
-9 | -0.413 | 0.05498 | -0.011 | -7.504
-8.5 | -0.471 | 0.01066 | -0.021 | -44.179
-8 | -0.437 | 0.01023 | -0.022 | -42.714
-7.5 | -0.403 | 0.01007 | -0.023 | -40.018
-7 | -0.369 | 0.00925 | -0.024 | -39.848
-6.5 | -0.334 | 0.00899 | -0.026 | -37.191
-6 | -0.428 | 0.00857 | -0.027 | -49.977
-5.5 | -0.453 | 0.00786 | -0.028 | -57.663
-5 | -0.421 | 0.00747 | -0.029 | -56.438
-4.5 | -0.372 | 0.00716 | -0.03 | -51.979
-4 | -0.314 | 0.00734 | -0.031 | -42.711
-3.5 | -0.25 | 0.00704 | -0.032 | -35.549
-3 | -0.184 | 0.00693 | -0.033 | -26.558
-2.5 | -0.116 | 0.00682 | -0.034 | -17.014
-2 | -0.047 | 0.00665 | -0.035 | -7.084
-1.5 | 0.022 | 0.00574 | -0.036 | 3.887
-1 | 0.092 | 0.00551 | -0.037 | 16.69
-0.5 | 0.162 | 0.00512 | -0.038 | 31.604
0 | 0.233 | 0.00505 | -0.04 | 46.187
0.5 | 0.304 | 0.00508 | -0.041 | 59.852
1 | 0.374 | 0.00526 | -0.042 | 71.158
1.5 | 0.444 | 0.00551 | -0.043 | 80.713
2 | 0.514 | 0.00609 | -0.044 | 84.299
2.5 | 0.583 | 0.00673 | -0.045 | 86.62
3 | 0.653 | 0.00703 | -0.046 | 92.904
3.5 | 0.722 | 0.00774 | -0.047 | 93.278
4 | 0.79 | 0.00811 | -0.048 | 97.448
4.5 | 0.857 | 0.00856 | -0.049 | 100.158
5 | 0.922 | 0.00936 | -0.05 | 98.449
5.5 | 0.984 | 0.0101 | -0.051 | 97.368
6 | 1.042 | 0.01018 | -0.052 | 102.304
6.5 | 1.093 | 0.01097 | -0.054 | 99.625
7 | 1.132 | 0.01159 | -0.055 | 97.679
7.5 | 1.155 | 0.0121 | -0.056 | 95.398
8 | 1.145 | 0.01302 | -0.057 | 87.96
8.5 | 1.049 | 0.01434 | -0.058 | 73.137
9 | 0.728 | 0.01693 | -0.057 | 43.016
9.5 | 0.755 | 0.01901 | -0.058 | 39.706
10 | 0.787 | 0.01934 | -0.059 | 40.718
10.5 | 0.69 | 0.06983 | -0.037 | 9.888
11 | 0.727 | 0.06689 | -0.041 | 10.869
11.5 | 0.749 | 0.07603 | -0.039 | 9.846
12 | 0.781 | 0.07837 | -0.042 | 9.969
12.5 | 0.803 | 0.08935 | -0.04 | 8.987
13 | 0.827 | 0.09271 | -0.038 | 8.923
13.5 | 0.858 | 0.09508 | -0.04 | 9.023
14 | 0.89 | 0.09681 | -0.043 | 9.196
14.5 | 0.924 | 0.09819 | -0.046 | 9.414
15 | 0.955 | 0.10197 | -0.048 | 9.363
15.5 | 0.98 | 0.10975 | -0.048 | 8.933
16 | 0.999 | 0.12646 | -0.045 | 7.901
16.5 | 1.023 | 0.13115 | -0.044 | 7.797
17 | 1.052 | 0.13642 | -0.046 | 7.709
17.5 | 1.082 | 0.13835 | -0.047 | 7.818
18 | 1.114 | 0.1412 | -0.049 | 7.886
18.5 | 1.145 | 0.14403 | -0.051 | 7.951
19 | 1.172 | 0.15346 | -0.052 | 7.638
19.5 | 1.198 | 0.16392 | -0.052 | 7.31
20 | 1.216 | 0.19207 | -0.05 | 6.331

## 120. Re 12M Mach 0.50 (2)
BIGFOIL.COM POLAR EXPORT
GA 37A213
GA 37A213 |  |  |  | Cl Max: | 1.4217 | at alpha= | 10 | deg
XFOIL ncrit=9 |  |  |  | L/D Max: | 125.851 | at alpha= | 7 | deg
Re: | 12000000 |  |  | Cd Min: | 0.2653 | at alpha= | -20 | deg
Mach: | 0.5 |  |  | Cl=0 at alpha= | -1.7636 | deg
|  |  |  | @ Cl=0.1, Cd= | 0.0050913
|  |  |  | @ Cl=0.4, Cd= | 0.0041426
|  |  |  | @ Cl=0.6, Cd= | 0.0054175
alpha (deg) | Cl | Cd | Cm | Cl/Cd
-20 | -0.7795 | 0.2653 | 0.0599 | -2.9382
-19.5 | -0.7585 | 0.25593 | 0.0544 | -2.9637
-19 | -0.7374 | 0.24722 | 0.0491 | -2.9828
-18.5 | -0.7151 | 0.23954 | 0.0441 | -2.9853
-18 | -0.693 | 0.2318 | 0.0392 | -2.9896
-17.5 | -0.6718 | 0.22365 | 0.0344 | -3.0038
-17 | -0.6519 | 0.21491 | 0.0295 | -3.0334
-16.5 | -0.6343 | 0.20537 | 0.0245 | -3.0886
-16 | -0.6165 | 0.19644 | 0.0197 | -3.1384
-15.5 | -0.5987 | 0.18779 | 0.015 | -3.1881
-15 | -0.5814 | 0.18068 | 0.0118 | -3.2178
-14.5 | -0.5638 | 0.17308 | 0.0079 | -3.2575
-14 | -0.5482 | 0.16474 | 0.0037 | -3.3277
-13.5 | -0.535 | 0.15579 | -0.0006 | -3.4341
-13 | -0.5261 | 0.1461 | -0.0051 | -3.601
-12.5 | -0.5211 | 0.13599 | -0.0097 | -3.8319
-12 | -0.515 | 0.12666 | -0.0139 | -4.066
-11.5 | -0.5148 | 0.11646 | -0.0188 | -4.4204
-11 | -0.5105 | 0.10759 | -0.023 | -4.7449
-10.5 | -0.5091 | 0.0983 | -0.0276 | -5.179
-10 | -0.5115 | 0.08851 | -0.0329 | -5.779
-9.5 | -0.5196 | 0.07762 | -0.0394 | -6.6942
-9 | -0.5313 | 0.06346 | -0.0509 | -8.3722
-8.5 | -0.555 | 0.04962 | -0.0646 | -11.185
-8 | -0.5857 | 0.04064 | -0.0694 | -14.4119
-7.5 | -0.6068 | 0.03326 | -0.0665 | -18.2441
-7 | -0.61 | 0.02498 | -0.0625 | -24.4195
-6.5 | -0.601 | 0.01622 | -0.0569 | -37.053
-6 | -0.5737 | 0.00954 | -0.0508 | -60.1363
-5.5 | -0.5143 | 0.00784 | -0.0472 | -65.5995
-5 | -0.4472 | 0.00709 | -0.0451 | -63.0748
-4.5 | -0.3779 | 0.00661 | -0.0437 | -57.171
-4 | -0.3084 | 0.00631 | -0.0429 | -48.8748
-3.5 | -0.2387 | 0.00605 | -0.0424 | -39.4545
-3 | -0.1697 | 0.00585 | -0.0421 | -29.0085
-2.5 | -0.1006 | 0.00567 | -0.0421 | -17.7425
-2 | -0.0322 | 0.00551 | -0.0423 | -5.8439
-1.5 | 0.0359 | 0.00535 | -0.0425 | 6.7103
-1 | 0.1028 | 0.00508 | -0.0426 | 20.2362
-0.5 | 0.1654 | 0.00451 | -0.0422 | 36.6741
0 | 0.2273 | 0.00399 | -0.0417 | 56.9674
0.5 | 0.2932 | 0.00395 | -0.0419 | 74.2278
1 | 0.3594 | 0.00407 | -0.042 | 88.3047
1.5 | 0.4265 | 0.00419 | -0.0423 | 101.79
2 | 0.4893 | 0.00456 | -0.0418 | 107.3026
2.5 | 0.551 | 0.00504 | -0.0411 | 109.3254
3 | 0.6133 | 0.00552 | -0.0404 | 111.1051
3.5 | 0.6748 | 0.00608 | -0.0394 | 110.9868
4 | 0.74 | 0.00641 | -0.0388 | 115.4446
4.5 | 0.8058 | 0.00674 | -0.038 | 119.5549
5 | 0.8717 | 0.0071 | -0.0371 | 122.7746
5.5 | 0.937 | 0.00751 | -0.0358 | 124.767
6 | 1.0016 | 0.008 | -0.0341 | 125.2
6.5 | 1.0669 | 0.00848 | -0.0322 | 125.8137
7 | 1.1314 | 0.00899 | -0.0299 | 125.8509
7.5 | 1.1954 | 0.0095 | -0.027 | 125.8316
8 | 1.2557 | 0.01011 | -0.0231 | 124.2038
8.5 | 1.317 | 0.0108 | -0.0189 | 121.9444
9 | 1.3673 | 0.01185 | -0.013 | 115.384
9.5 | 1.408 | 0.01365 | -0.0063 | 103.1502
10 | 1.4217 | 0.01736 | 0.0015 | 81.8952
10.5 | 1.4056 | 0.02331 | 0.0088 | 60.3003
11 | 1.3765 | 0.0305 | 0.0145 | 45.1311
11.5 | 1.341 | 0.03882 | 0.0179 | 34.544
12 | 1.303 | 0.04835 | 0.0185 | 26.9493
12.5 | 1.2622 | 0.05928 | 0.0164 | 21.2922
13 | 1.2225 | 0.07126 | 0.0123 | 17.1555
13.5 | 1.1857 | 0.08403 | 0.0065 | 14.1104
14 | 1.1531 | 0.09738 | -0.0004 | 11.8412
14.5 | 1.1249 | 0.11071 | -0.0072 | 10.1608
15 | 1.1001 | 0.12355 | -0.0135 | 8.9041

## 121. Re 14M Mach 0.00 (1)
BIGFOIL.COM POLAR EXPORT
GA 37A213
GA 37A213 |  |  |  | Cl Max: | 1.384 | at alpha= | 12.5 | deg
JavaFoil+Calcfoil stall+Eppler ext transition |  |  |  | L/D Max: | 115.203 | at alpha= | 7.5 | deg
Re: | 14000000 |  |  | Cd Min: | 0.005 | at alpha= | 0 | deg
Mach: | 0 |  |  | Cl=0 at alpha= | -1.6583 | deg
|  |  |  | @ Cl=0.1, Cd= | 0.0052767
|  |  |  | @ Cl=0.4, Cd= | 0.0055775
|  |  |  | @ Cl=0.6, Cd= | 0.0067883
alpha (deg) | Cl | Cd | Cm | Cl/Cd
-17 | -0.566 | 0.10949 | -0.003 | -5.168
-16.5 | -0.583 | 0.10381 | -0.003 | -5.611
-16 | -0.598 | 0.09881 | -0.004 | -6.055
-15.5 | -0.614 | 0.09372 | -0.004 | -6.546
-15 | -0.631 | 0.0852 | -0.005 | -7.408
-14.5 | -0.688 | 0.04558 | -0.007 | -15.093
-14 | -0.732 | 0.02668 | -0.008 | -27.424
-13.5 | -0.766 | 0.01768 | -0.009 | -43.323
-13 | -0.789 | 0.0142 | -0.01 | -55.598
-12.5 | -0.795 | 0.01363 | -0.011 | -58.357
-12 | -0.809 | 0.01134 | -0.012 | -71.339
-11.5 | -0.807 | 0.0107 | -0.013 | -75.378
-11 | -0.8 | 0.01074 | -0.014 | -74.467
-10.5 | -0.789 | 0.01031 | -0.015 | -76.551
-10 | -0.773 | 0.00953 | -0.016 | -81.151
-9.5 | -0.753 | 0.00879 | -0.017 | -85.739
-9 | -0.729 | 0.00888 | -0.018 | -82.055
-8.5 | -0.699 | 0.0085 | -0.018 | -82.264
-8 | -0.666 | 0.00821 | -0.019 | -81.067
-7.5 | -0.628 | 0.00816 | -0.02 | -77.001
-7 | -0.587 | 0.00738 | -0.021 | -79.457
-6.5 | -0.541 | 0.00721 | -0.022 | -75.051
-6 | -0.493 | 0.00697 | -0.023 | -70.73
-5.5 | -0.442 | 0.00698 | -0.024 | -63.359
-5 | -0.389 | 0.00697 | -0.025 | -55.822
-4.5 | -0.334 | 0.00674 | -0.026 | -49.564
-4 | -0.277 | 0.00664 | -0.027 | -41.796
-3.5 | -0.219 | 0.00652 | -0.028 | -33.656
-3 | -0.16 | 0.00643 | -0.029 | -24.958
-2.5 | -0.101 | 0.00629 | -0.03 | -16.033
-2 | -0.041 | 0.00616 | -0.03 | -6.634
-1.5 | 0.019 | 0.00549 | -0.031 | 3.525
-1 | 0.08 | 0.00534 | -0.032 | 14.952
-0.5 | 0.14 | 0.00515 | -0.033 | 27.23
0 | 0.202 | 0.005 | -0.034 | 40.442
0.5 | 0.263 | 0.00502 | -0.035 | 52.454
1 | 0.324 | 0.00519 | -0.036 | 62.449
1.5 | 0.385 | 0.00552 | -0.037 | 69.76
2 | 0.445 | 0.00575 | -0.038 | 77.428
2.5 | 0.506 | 0.0062 | -0.039 | 81.565
3 | 0.566 | 0.00642 | -0.04 | 88.156
3.5 | 0.626 | 0.00707 | -0.041 | 88.537
4 | 0.686 | 0.00715 | -0.042 | 95.987
4.5 | 0.746 | 0.00759 | -0.043 | 98.246
5 | 0.804 | 0.00793 | -0.044 | 101.328
5.5 | 0.861 | 0.00802 | -0.045 | 107.327
6 | 0.918 | 0.00839 | -0.045 | 109.337
6.5 | 0.972 | 0.00874 | -0.046 | 111.163
7 | 1.024 | 0.009 | -0.047 | 113.812
7.5 | 1.075 | 0.00933 | -0.048 | 115.203
8 | 1.122 | 0.0098 | -0.049 | 114.563
8.5 | 1.167 | 0.01017 | -0.05 | 114.712
9 | 1.209 | 0.0105 | -0.051 | 115.1
9.5 | 1.247 | 0.01133 | -0.052 | 110.01
10 | 1.281 | 0.0114 | -0.053 | 112.354
10.5 | 1.312 | 0.01213 | -0.054 | 108.148
11 | 1.338 | 0.01283 | -0.054 | 104.29
11.5 | 1.359 | 0.01303 | -0.055 | 104.345
12 | 1.377 | 0.01356 | -0.056 | 101.522
12.5 | 1.384 | 0.01401 | -0.057 | 98.747
13 | 1.381 | 0.0147 | -0.058 | 93.89
13.5 | 1.371 | 0.01537 | -0.059 | 89.201
14 | 1.325 | 0.01777 | -0.058 | 74.574
14.5 | 1.297 | 0.01957 | -0.058 | 66.276
15 | 1.265 | 0.0215 | -0.059 | 58.831
15.5 | 1.228 | 0.02399 | -0.059 | 51.163
16 | 1.185 | 0.0276 | -0.059 | 42.949
16.5 | 1.138 | 0.03312 | -0.059 | 34.348
17 | 1.087 | 0.04019 | -0.058 | 27.055
17.5 | 1.036 | 0.04857 | -0.058 | 21.336

## 122. Re 14M Mach 0.00 (2)
BIGFOIL.COM POLAR EXPORT
GA 37A213
GA 37A213 |  |  |  | Cl Max: | 1.8749 | at alpha= | 20 | deg
XFOIL ncrit=9 |  |  |  | L/D Max: | 136.9 | at alpha= | 9.5 | deg
Re: | 14000000 |  |  | Cd Min: | 0.04194 | at alpha= | 20 | deg
Mach: | 0 |  |  | Cl=0 at alpha= | -1.7342 | deg
|  |  |  | @ Cl=0.1, Cd= | 0.0047132
|  |  |  | @ Cl=0.4, Cd= | 0.0045275
|  |  |  | @ Cl=0.6, Cd= | 0.0056285
alpha (deg) | Cl | Cd | Cm | Cl/Cd
-20 | -1.6973 | 0.03224 | -0.0547 | -52.6458
-19.5 | -1.6877 | 0.02857 | -0.0544 | -59.0725
-19 | -1.674 | 0.0256 | -0.0534 | -65.3906
-18.5 | -1.6551 | 0.02333 | -0.0517 | -70.943
-18 | -1.6323 | 0.02158 | -0.0495 | -75.6395
-17.5 | -1.607 | 0.02018 | -0.0468 | -79.6333
-17 | -1.5817 | 0.01891 | -0.0435 | -83.6436
-16.5 | -1.5482 | 0.01787 | -0.041 | -86.6368
-16 | -1.5095 | 0.01684 | -0.0393 | -89.6378
-15.5 | -1.4682 | 0.01589 | -0.0379 | -92.3977
-15 | -1.4208 | 0.01498 | -0.0375 | -94.8465
-14.5 | -1.3805 | 0.01405 | -0.0356 | -98.2562
-14 | -1.3365 | 0.01317 | -0.0343 | -101.4806
-13.5 | -1.2898 | 0.0124 | -0.0334 | -104.0161
-13 | -1.2413 | 0.01169 | -0.0327 | -106.1848
-12.5 | -1.1917 | 0.01103 | -0.0321 | -108.0417
-12 | -1.141 | 0.01044 | -0.0316 | -109.2912
-11.5 | -1.0894 | 0.00989 | -0.0313 | -110.1517
-11 | -1.0367 | 0.00944 | -0.0311 | -109.8199
-10.5 | -0.9831 | 0.00904 | -0.0311 | -108.75
-10 | -0.929 | 0.0087 | -0.0311 | -106.7816
-9.5 | -0.8745 | 0.00839 | -0.0312 | -104.2312
-9 | -0.8196 | 0.0081 | -0.0313 | -101.1852
-8.5 | -0.7645 | 0.00782 | -0.0314 | -97.7621
-8 | -0.7089 | 0.00757 | -0.0316 | -93.646
-7.5 | -0.6534 | 0.00729 | -0.0317 | -89.6296
-7 | -0.5982 | 0.00697 | -0.0318 | -85.825
-6.5 | -0.5423 | 0.00669 | -0.032 | -81.0613
-6 | -0.4863 | 0.00645 | -0.0322 | -75.3953
-5.5 | -0.43 | 0.00624 | -0.0325 | -68.9103
-5 | -0.3731 | 0.00606 | -0.0328 | -61.5677
-4.5 | -0.3163 | 0.00592 | -0.0332 | -53.4291
-4 | -0.2592 | 0.00574 | -0.0336 | -45.1568
-3.5 | -0.2021 | 0.00559 | -0.034 | -36.1538
-3 | -0.1448 | 0.00545 | -0.0344 | -26.5688
-2.5 | -0.0876 | 0.00532 | -0.0348 | -16.4662
-2 | -0.0302 | 0.00519 | -0.0353 | -5.8189
-1.5 | 0.0266 | 0.00507 | -0.0356 | 5.2465
-0.5 | 0.1377 | 0.00453 | -0.0359 | 30.3974
0 | 0.1907 | 0.00415 | -0.0357 | 45.9518
0.5 | 0.2439 | 0.00401 | -0.0355 | 60.8229
1 | 0.3005 | 0.00409 | -0.0359 | 73.4719
1.5 | 0.3558 | 0.0043 | -0.0361 | 82.7442
2 | 0.4102 | 0.00458 | -0.0361 | 89.5633
2.5 | 0.4641 | 0.00488 | -0.036 | 95.1025
3 | 0.5177 | 0.00518 | -0.036 | 99.9421
3.5 | 0.5719 | 0.00549 | -0.036 | 104.1712
4 | 0.6267 | 0.00576 | -0.0361 | 108.8021
4.5 | 0.6818 | 0.00599 | -0.0363 | 113.823
5 | 0.7368 | 0.00623 | -0.0365 | 118.2665
5.5 | 0.7918 | 0.00646 | -0.0367 | 122.5697
6 | 0.8462 | 0.00673 | -0.0368 | 125.7355
6.5 | 0.9001 | 0.00703 | -0.0369 | 128.037
7 | 0.954 | 0.00731 | -0.0369 | 130.5062
7.5 | 1.0074 | 0.0076 | -0.0369 | 132.5526
8 | 1.0601 | 0.00787 | -0.0368 | 134.7014
8.5 | 1.1117 | 0.00817 | -0.0365 | 136.071
9 | 1.1612 | 0.00851 | -0.0357 | 136.4512
9.5 | 1.2143 | 0.00887 | -0.0358 | 136.8997
10 | 1.2725 | 0.00934 | -0.0371 | 136.242
10.5 | 1.3218 | 0.00983 | -0.0366 | 134.4659
11 | 1.3709 | 0.01027 | -0.036 | 133.4859
11.5 | 1.4189 | 0.01078 | -0.0353 | 131.6234
12 | 1.4649 | 0.01139 | -0.0343 | 128.6128
12.5 | 1.5104 | 0.01198 | -0.0333 | 126.0768
13 | 1.5548 | 0.01259 | -0.0321 | 123.4948
13.5 | 1.5944 | 0.0133 | -0.0302 | 119.8797
14 | 1.627 | 0.01418 | -0.0272 | 114.7391
14.5 | 1.66 | 0.0151 | -0.0245 | 109.9338
15 | 1.6918 | 0.01615 | -0.0221 | 104.7554
15.5 | 1.7211 | 0.01745 | -0.0197 | 98.6304
16 | 1.7471 | 0.01907 | -0.0173 | 91.6151
16.5 | 1.7713 | 0.02094 | -0.0151 | 84.5893
17 | 1.7949 | 0.02294 | -0.0131 | 78.2432
17.5 | 1.8174 | 0.02511 | -0.0115 | 72.3775
18 | 1.8364 | 0.02761 | -0.0098 | 66.5121
18.5 | 1.8518 | 0.03049 | -0.0082 | 60.7347
19 | 1.8631 | 0.0338 | -0.0067 | 55.1213
19.5 | 1.8706 | 0.03761 | -0.0054 | 49.7368
20 | 1.8749 | 0.04194 | -0.0045 | 44.7043

## 123. Re 14M Mach 0.10 (1)
BIGFOIL.COM POLAR EXPORT
GA 37A213
GA 37A213 |  |  |  | Cl Max: | 1.374 | at alpha= | 12.5 | deg
JavaFoil+Calcfoil stall+Eppler ext transition |  |  |  | L/D Max: | 114.285 | at alpha= | 9 | deg
Re: | 14000000 |  |  | Cd Min: | 0.00497 | at alpha= | 0 | deg
Mach: | 0.1 |  |  | Cl=0 at alpha= | -1.6583 | deg
|  |  |  | @ Cl=0.1, Cd= | 0.005288
|  |  |  | @ Cl=0.4, Cd= | 0.0055607
|  |  |  | @ Cl=0.6, Cd= | 0.0067913
alpha (deg) | Cl | Cd | Cm | Cl/Cd
-16.5 | -0.537 | 0.10459 | -0.003 | -5.131
-16 | -0.556 | 0.0995 | -0.004 | -5.584
-15.5 | -0.574 | 0.09402 | -0.004 | -6.106
-15 | -0.592 | 0.0889 | -0.005 | -6.654
-14.5 | -0.619 | 0.07334 | -0.006 | -8.434
-14 | -0.671 | 0.04158 | -0.008 | -16.136
-13.5 | -0.72 | 0.02274 | -0.009 | -31.652
-13 | -0.754 | 0.01579 | -0.01 | -47.749
-12.5 | -0.767 | 0.01453 | -0.011 | -52.769
-12 | -0.787 | 0.01196 | -0.012 | -65.792
-11.5 | -0.79 | 0.01091 | -0.013 | -72.433
-11 | -0.787 | 0.01086 | -0.014 | -72.423
-10.5 | -0.779 | 0.01041 | -0.015 | -74.76
-10 | -0.766 | 0.00962 | -0.016 | -79.622
-9.5 | -0.748 | 0.00919 | -0.017 | -81.374
-9 | -0.725 | 0.00895 | -0.018 | -80.976
-8.5 | -0.697 | 0.00857 | -0.019 | -81.405
-8 | -0.665 | 0.00827 | -0.019 | -80.385
-7.5 | -0.628 | 0.00813 | -0.02 | -77.228
-7 | -0.587 | 0.00744 | -0.021 | -78.907
-6.5 | -0.543 | 0.00718 | -0.022 | -75.62
-6 | -0.495 | 0.00704 | -0.023 | -70.296
-5.5 | -0.444 | 0.00696 | -0.024 | -63.79
-5 | -0.391 | 0.00682 | -0.025 | -57.34
-4.5 | -0.336 | 0.00682 | -0.026 | -49.226
-4 | -0.279 | 0.00669 | -0.027 | -41.653
-3.5 | -0.22 | 0.00657 | -0.028 | -33.542
-3 | -0.161 | 0.00648 | -0.029 | -24.88
-2.5 | -0.101 | 0.00634 | -0.03 | -15.987
-2 | -0.041 | 0.00621 | -0.031 | -6.613
-1.5 | 0.019 | 0.00553 | -0.032 | 3.517
-1 | 0.08 | 0.00537 | -0.033 | 14.921
-0.5 | 0.141 | 0.00512 | -0.033 | 27.537
0 | 0.203 | 0.00497 | -0.034 | 40.9
0.5 | 0.264 | 0.00504 | -0.035 | 52.415
1 | 0.326 | 0.00522 | -0.036 | 62.404
1.5 | 0.387 | 0.0055 | -0.037 | 70.357
2 | 0.447 | 0.00578 | -0.038 | 77.345
2.5 | 0.508 | 0.00624 | -0.039 | 81.447
3 | 0.569 | 0.00644 | -0.04 | 88.295
3.5 | 0.629 | 0.00712 | -0.041 | 88.39
4 | 0.69 | 0.00715 | -0.042 | 96.39
4.5 | 0.749 | 0.00771 | -0.043 | 97.228
5 | 0.808 | 0.00797 | -0.044 | 101.358
5.5 | 0.865 | 0.00806 | -0.045 | 107.412
6 | 0.922 | 0.00836 | -0.046 | 110.289
6.5 | 0.976 | 0.00884 | -0.047 | 110.518
7 | 1.029 | 0.00921 | -0.048 | 111.722
7.5 | 1.079 | 0.00959 | -0.048 | 112.563
8 | 1.126 | 0.00989 | -0.049 | 113.856
8.5 | 1.171 | 0.01027 | -0.05 | 113.992
9 | 1.212 | 0.0106 | -0.051 | 114.285
9.5 | 1.249 | 0.01145 | -0.052 | 109.109
10 | 1.282 | 0.01152 | -0.053 | 111.281
10.5 | 1.311 | 0.01228 | -0.054 | 106.785
11 | 1.336 | 0.0126 | -0.055 | 106.051
11.5 | 1.356 | 0.0132 | -0.056 | 102.682
12 | 1.371 | 0.01386 | -0.056 | 98.918
12.5 | 1.374 | 0.01448 | -0.057 | 94.946
13 | 1.367 | 0.01502 | -0.058 | 91.02
13.5 | 1.326 | 0.01712 | -0.058 | 77.452
14 | 1.3 | 0.01848 | -0.058 | 70.323
14.5 | 1.266 | 0.02034 | -0.058 | 62.266
15 | 1.228 | 0.02274 | -0.059 | 53.984
15.5 | 1.186 | 0.02534 | -0.059 | 46.796
16 | 1.136 | 0.02997 | -0.059 | 37.913
16.5 | 1.08 | 0.03746 | -0.058 | 28.83
17 | 1.018 | 0.04899 | -0.057 | 20.777
17.5 | 0.936 | 0.07589 | -0.053 | 12.338

## 124. Re 14M Mach 0.10 (2)
BIGFOIL.COM POLAR EXPORT
GA 37A213
GA 37A213 |  |  |  | Cl Max: | 1.86 | at alpha= | 20 | deg
XFOIL ncrit=9 |  |  |  | L/D Max: | 136.603 | at alpha= | 9.5 | deg
Re: | 14000000 |  |  | Cd Min: | 0.04615 | at alpha= | 20 | deg
Mach: | 0.1 |  |  | Cl=0 at alpha= | -1.7351 | deg
|  |  |  | @ Cl=0.1, Cd= | 0.0046624
|  |  |  | @ Cl=0.4, Cd= | 0.0045154
|  |  |  | @ Cl=0.6, Cd= | 0.0056258
alpha (deg) | Cl | Cd | Cm | Cl/Cd
-20 | -1.6522 | 0.04026 | -0.0571 | -41.0383
-19.5 | -1.6527 | 0.03484 | -0.0583 | -47.4369
-19 | -1.6459 | 0.03055 | -0.0584 | -53.8756
-18.5 | -1.6327 | 0.02722 | -0.0576 | -59.9816
-18 | -1.6145 | 0.02465 | -0.0561 | -65.497
-17.5 | -1.5944 | 0.02252 | -0.0537 | -70.7993
-17 | -1.5729 | 0.02075 | -0.0506 | -75.8024
-16.5 | -1.5481 | 0.01934 | -0.0469 | -80.0465
-16 | -1.5149 | 0.01813 | -0.0441 | -83.5576
-15.5 | -1.4755 | 0.017 | -0.0421 | -86.7941
-15 | -1.4313 | 0.01595 | -0.0408 | -89.7367
-14.5 | -1.3875 | 0.01511 | -0.0392 | -91.8266
-14 | -1.3454 | 0.01398 | -0.0374 | -96.2375
-13.5 | -1.2997 | 0.01301 | -0.036 | -99.9001
-13 | -1.2515 | 0.01216 | -0.035 | -102.9194
-12.5 | -1.2017 | 0.01141 | -0.0341 | -105.3199
-12 | -1.1506 | 0.01075 | -0.0335 | -107.0326
-11.5 | -1.0985 | 0.01014 | -0.0329 | -108.3333
-11 | -1.0455 | 0.00962 | -0.0325 | -108.6798
-10.5 | -0.9915 | 0.00918 | -0.0323 | -108.0065
-10 | -0.9368 | 0.0088 | -0.0321 | -106.4545
-9.5 | -0.8816 | 0.00847 | -0.0321 | -104.085
-9 | -0.8261 | 0.00817 | -0.0321 | -101.1138
-8.5 | -0.7704 | 0.00788 | -0.0321 | -97.7665
-8 | -0.7142 | 0.00762 | -0.0322 | -93.727
-7.5 | -0.658 | 0.00735 | -0.0323 | -89.5238
-7 | -0.6023 | 0.00702 | -0.0324 | -85.7977
-6.5 | -0.5461 | 0.00673 | -0.0325 | -81.1441
-6 | -0.4895 | 0.00648 | -0.0326 | -75.5401
-5.5 | -0.4328 | 0.00626 | -0.0328 | -69.1374
-5 | -0.3755 | 0.00608 | -0.0332 | -61.7599
-4.5 | -0.3183 | 0.00593 | -0.0335 | -53.6762
-4 | -0.2608 | 0.00575 | -0.0338 | -45.3565
-3.5 | -0.2033 | 0.0056 | -0.0342 | -36.3036
-3 | -0.1456 | 0.00545 | -0.0346 | -26.7156
-2.5 | -0.088 | 0.00533 | -0.035 | -16.5103
-2 | -0.0303 | 0.0052 | -0.0355 | -5.8269
-1.5 | 0.0269 | 0.00507 | -0.0358 | 5.3057
0 | 0.1919 | 0.00415 | -0.0359 | 46.241
0.5 | 0.2454 | 0.00401 | -0.0357 | 61.197
1 | 0.3024 | 0.00409 | -0.0361 | 73.9364
1.5 | 0.358 | 0.0043 | -0.0363 | 83.2558
2 | 0.4126 | 0.00458 | -0.0363 | 90.0873
2.5 | 0.4668 | 0.00489 | -0.0362 | 95.4601
3 | 0.5208 | 0.00518 | -0.0361 | 100.5405
3.5 | 0.5752 | 0.0055 | -0.0361 | 104.5818
4 | 0.6304 | 0.00578 | -0.0362 | 109.0657
4.5 | 0.6858 | 0.00601 | -0.0364 | 114.1098
5 | 0.7413 | 0.00625 | -0.0366 | 118.608
5.5 | 0.7966 | 0.00648 | -0.0368 | 122.9321
6 | 0.8513 | 0.00677 | -0.0368 | 125.7459
6.5 | 0.9056 | 0.00707 | -0.0368 | 128.0905
7 | 0.9599 | 0.00736 | -0.0368 | 130.4212
7.5 | 1.0136 | 0.00765 | -0.0368 | 132.4967
8 | 1.0668 | 0.00793 | -0.0366 | 134.5271
8.5 | 1.1188 | 0.00823 | -0.0362 | 135.9417
9 | 1.1687 | 0.00859 | -0.0353 | 136.0536
9.5 | 1.2226 | 0.00895 | -0.0354 | 136.6034
10 | 1.2811 | 0.00945 | -0.0366 | 135.5661
10.5 | 1.3304 | 0.00993 | -0.0358 | 133.9778
11 | 1.3799 | 0.01039 | -0.0351 | 132.8104
11.5 | 1.4279 | 0.01094 | -0.0342 | 130.521
12 | 1.474 | 0.01158 | -0.033 | 127.2884
12.5 | 1.52 | 0.01218 | -0.0319 | 124.7947
13 | 1.5639 | 0.01283 | -0.0304 | 121.894
13.5 | 1.5997 | 0.01364 | -0.0276 | 117.2801
14 | 1.6327 | 0.01458 | -0.0245 | 111.9822
14.5 | 1.6661 | 0.01557 | -0.0219 | 107.0071
15 | 1.697 | 0.01679 | -0.0193 | 101.0721
15.5 | 1.7243 | 0.01835 | -0.0167 | 93.9673
16 | 1.7498 | 0.02016 | -0.0143 | 86.7956
16.5 | 1.7749 | 0.02211 | -0.0122 | 80.2759
17 | 1.7985 | 0.02427 | -0.0103 | 74.1038
17.5 | 1.8186 | 0.02676 | -0.0084 | 67.9596
18 | 1.8352 | 0.02963 | -0.0067 | 61.9372
18.5 | 1.8468 | 0.03295 | -0.0049 | 56.0486
19 | 1.8543 | 0.03684 | -0.0035 | 50.3339
19.5 | 1.8585 | 0.04124 | -0.0024 | 45.0655
20 | 1.86 | 0.04615 | -0.0017 | 40.3034

## 125. Re 14M Mach 0.25 (1)
BIGFOIL.COM POLAR EXPORT
GA 37A213
GA 37A213 |  |  |  | Cl Max: | 1.315 | at alpha= | 11.5 | deg
JavaFoil+Calcfoil stall+Eppler ext transition |  |  |  | L/D Max: | 111.385 | at alpha= | 8 | deg
Re: | 14000000 |  |  | Cd Min: | 0.005 | at alpha= | 0 | deg
Mach: | 0.25 |  |  | Cl=0 at alpha= | -1.6613 | deg
|  |  |  | @ Cl=0.1, Cd= | 0.0053414
|  |  |  | @ Cl=0.4, Cd= | 0.0055693
|  |  |  | @ Cl=0.6, Cd= | 0.12704
alpha (deg) | Cl | Cd | Cm | Cl/Cd
-14.5 | -0.292 | 0.08901 | -0.005 | -3.285
-14 | -0.346 | 0.08257 | -0.006 | -4.186
-13.5 | -0.395 | 0.07493 | -0.007 | -5.275
-13 | -0.442 | 0.06645 | -0.008 | -6.651
-12.5 | -0.509 | 0.03912 | -0.01 | -13.009
-12 | -0.51 | 0.06348 | -0.008 | -8.026
-11.5 | -0.596 | 0.02355 | -0.012 | -25.322
-11 | -0.668 | 0.01192 | -0.014 | -56.015
-10.5 | -0.687 | 0.01115 | -0.015 | -61.599
-10 | -0.696 | 0.01054 | -0.016 | -66.082
-9.5 | -0.698 | 0.01007 | -0.017 | -69.281
-9 | -0.691 | 0.00935 | -0.018 | -73.842
-8.5 | -0.676 | 0.00918 | -0.019 | -73.61
-8 | -0.654 | 0.00855 | -0.02 | -76.466
-7.5 | -0.624 | 0.00857 | -0.021 | -72.861
-7 | -0.589 | 0.00766 | -0.022 | -76.866
-6.5 | -0.548 | 0.00738 | -0.023 | -74.246
-6 | -0.502 | 0.00719 | -0.024 | -69.802
-5.5 | -0.452 | 0.00706 | -0.025 | -64.023
-5 | -0.399 | 0.00694 | -0.026 | -57.514
-4.5 | -0.343 | 0.00693 | -0.027 | -49.531
-4 | -0.286 | 0.00669 | -0.028 | -42.709
-3.5 | -0.226 | 0.00656 | -0.029 | -34.467
-3 | -0.165 | 0.00647 | -0.03 | -25.594
-2.5 | -0.104 | 0.00632 | -0.031 | -16.472
-2 | -0.042 | 0.00619 | -0.031 | -6.818
-1.5 | 0.02 | 0.00553 | -0.032 | 3.617
-1 | 0.082 | 0.00543 | -0.033 | 15.17
-0.5 | 0.145 | 0.00512 | -0.034 | 28.3
0 | 0.209 | 0.005 | -0.035 | 41.76
0.5 | 0.272 | 0.00508 | -0.036 | 53.484
1 | 0.335 | 0.00517 | -0.037 | 64.736
1.5 | 0.398 | 0.00556 | -0.038 | 71.522
2 | 0.46 | 0.00585 | -0.039 | 78.511
2.5 | 0.522 | 0.00634 | -0.04 | 82.332
3 | 0.585 | 0.00675 | -0.041 | 86.601
3.5 | 0.647 | 0.00727 | -0.042 | 88.898
4 | 0.708 | 0.00728 | -0.043 | 97.329
4.5 | 0.769 | 0.00788 | -0.044 | 97.604
5 | 0.829 | 0.00817 | -0.045 | 101.444
5.5 | 0.888 | 0.00825 | -0.046 | 107.586
6 | 0.945 | 0.00874 | -0.047 | 108.106
6.5 | 1 | 0.00903 | -0.048 | 110.748
7 | 1.053 | 0.00953 | -0.049 | 110.411
7.5 | 1.102 | 0.01 | -0.05 | 110.209
8 | 1.147 | 0.0103 | -0.051 | 111.385
8.5 | 1.189 | 0.0108 | -0.052 | 110.077
9 | 1.225 | 0.01156 | -0.053 | 105.954
9.5 | 1.256 | 0.01168 | -0.053 | 107.553
10 | 1.281 | 0.01271 | -0.054 | 100.782
10.5 | 1.3 | 0.01314 | -0.055 | 98.915
11 | 1.311 | 0.0135 | -0.056 | 97.126
11.5 | 1.315 | 0.01426 | -0.057 | 92.202
12 | 1.311 | 0.0151 | -0.058 | 86.828
12.5 | 1.261 | 0.01741 | -0.058 | 72.451
13 | 1.214 | 0.01885 | -0.058 | 64.403
13.5 | 1.156 | 0.02092 | -0.058 | 55.239
14 | 1.084 | 0.02427 | -0.058 | 44.648
14.5 | 0.998 | 0.03028 | -0.058 | 32.957
15 | 0.833 | 0.0787 | -0.047 | 10.58
15.5 | 0.737 | 0.10088 | -0.042 | 7.309
16 | 0.651 | 0.11712 | -0.038 | 5.561
16.5 | 0.567 | 0.12704 | -0.037 | 4.467

## 126. Re 14M Mach 0.25 (2)
BIGFOIL.COM POLAR EXPORT
GA 37A213
GA 37A213 |  |  |  | Cl Max: | 1.7992 | at alpha= | 17.5 | deg
XFOIL ncrit=9 |  |  |  | L/D Max: | 135.056 | at alpha= | 9 | deg
Re: | 14000000 |  |  | Cd Min: | 0.21342 | at alpha= | -18.5 | deg
Mach: | 0.25 |  |  | Cl=0 at alpha= | -1.7407 | deg
|  |  |  | @ Cl=0.1, Cd= | 0.004788
|  |  |  | @ Cl=0.4, Cd= | 0.00445
|  |  |  | @ Cl=0.6, Cd= | 0.005639
alpha (deg) | Cl | Cd | Cm | Cl/Cd
-18.5 | -0.6912 | 0.21342 | 0.0359 | -3.2387
-18 | -0.6792 | 0.20492 | 0.0312 | -3.3145
-17.5 | -0.6636 | 0.19796 | 0.0271 | -3.3522
-17 | -0.6733 | 0.18156 | 0.0197 | -3.7084
-16.5 | -0.931 | 0.11286 | -0.0185 | -8.2492
-16 | -1.1269 | 0.06889 | -0.0461 | -16.358
-15.5 | -1.1675 | 0.05459 | -0.0567 | -21.3867
-15 | -1.2141 | 0.04184 | -0.0649 | -29.0177
-14.5 | -1.2449 | 0.03318 | -0.0675 | -37.5196
-14 | -1.2689 | 0.02738 | -0.0645 | -46.344
-13.5 | -1.2767 | 0.02345 | -0.0583 | -54.4435
-13 | -1.2755 | 0.01832 | -0.0525 | -69.6234
-12.5 | -1.243 | 0.01539 | -0.0486 | -80.7667
-12 | -1.1971 | 0.0136 | -0.0459 | -88.0221
-11.5 | -1.146 | 0.01227 | -0.0436 | -93.3985
-11 | -1.092 | 0.01124 | -0.0418 | -97.153
-10.5 | -1.0361 | 0.01041 | -0.0403 | -99.5293
-10 | -0.979 | 0.00972 | -0.039 | -100.7202
-9.5 | -0.921 | 0.00916 | -0.038 | -100.5459
-9 | -0.8624 | 0.00868 | -0.0372 | -99.3548
-8.5 | -0.8035 | 0.00828 | -0.0365 | -97.0411
-8 | -0.7441 | 0.00795 | -0.0361 | -93.5975
-7.5 | -0.6847 | 0.00763 | -0.0357 | -89.7379
-7 | -0.6252 | 0.00735 | -0.0355 | -85.0612
-6.5 | -0.5668 | 0.00695 | -0.0351 | -81.554
-6 | -0.5077 | 0.00664 | -0.0349 | -76.4608
-5.5 | -0.4485 | 0.00639 | -0.0349 | -70.1878
-5 | -0.3889 | 0.00616 | -0.035 | -63.1331
-4.5 | -0.3293 | 0.00599 | -0.0351 | -54.975
-4 | -0.2695 | 0.00582 | -0.0353 | -46.3058
-3.5 | -0.21 | 0.00565 | -0.0356 | -37.1681
-3 | -0.15 | 0.0055 | -0.036 | -27.2727
-2.5 | -0.0905 | 0.00537 | -0.0363 | -16.8529
-2 | -0.0307 | 0.00522 | -0.0367 | -5.8812
-1.5 | 0.0285 | 0.0051 | -0.037 | 5.5882
-1 | 0.0866 | 0.00488 | -0.0372 | 17.7459
0 | 0.1987 | 0.00411 | -0.0371 | 48.3455
0.5 | 0.2538 | 0.00399 | -0.0368 | 63.609
1 | 0.3129 | 0.00407 | -0.0372 | 76.8796
1.5 | 0.3702 | 0.00428 | -0.0373 | 86.4953
2 | 0.4263 | 0.0046 | -0.0373 | 92.6739
2.5 | 0.4819 | 0.00493 | -0.0371 | 97.7485
3 | 0.5377 | 0.00523 | -0.037 | 102.8107
3.5 | 0.5936 | 0.00561 | -0.0368 | 105.8111
4 | 0.6509 | 0.00587 | -0.0369 | 110.8859
4.5 | 0.7081 | 0.00613 | -0.0369 | 115.5139
5 | 0.7658 | 0.00636 | -0.037 | 120.4088
5.5 | 0.8231 | 0.00662 | -0.037 | 124.3353
6 | 0.8795 | 0.00697 | -0.0367 | 126.1836
6.5 | 0.9363 | 0.00726 | -0.0366 | 128.9669
7 | 0.9929 | 0.00758 | -0.0363 | 130.9894
7.5 | 1.0488 | 0.00792 | -0.0359 | 132.4242
8 | 1.1039 | 0.00826 | -0.0352 | 133.6441
8.5 | 1.158 | 0.00861 | -0.0343 | 134.4948
9 | 1.2101 | 0.00896 | -0.0329 | 135.0558
9.5 | 1.269 | 0.00946 | -0.033 | 134.1438
10 | 1.3256 | 0.01002 | -0.0326 | 132.2954
10.5 | 1.3776 | 0.01055 | -0.0312 | 130.5782
11 | 1.4274 | 0.01121 | -0.0295 | 127.3327
11.5 | 1.4759 | 0.01191 | -0.0275 | 123.9211
12 | 1.522 | 0.01262 | -0.025 | 120.6022
12.5 | 1.5594 | 0.01354 | -0.0212 | 115.1699
13 | 1.5956 | 0.01462 | -0.0176 | 109.1382
13.5 | 1.6314 | 0.01585 | -0.0143 | 102.9274
14 | 1.663 | 0.01747 | -0.0109 | 95.1918
14.5 | 1.6914 | 0.01945 | -0.0077 | 86.9614
15 | 1.7211 | 0.02153 | -0.005 | 79.9396
15.5 | 1.7467 | 0.02398 | -0.0023 | 72.8399
16 | 1.7678 | 0.02688 | 0.0003 | 65.7664
16.5 | 1.7842 | 0.03028 | 0.0028 | 58.9234
17 | 1.7938 | 0.0343 | 0.0051 | 52.2974
17.5 | 1.7992 | 0.03896 | 0.007 | 46.1807
18 | 1.7986 | 0.04447 | 0.0083 | 40.4452
18.5 | 1.7971 | 0.05034 | 0.009 | 35.6992
19 | 1.7906 | 0.05707 | 0.0089 | 31.3755
19.5 | 1.777 | 0.06478 | 0.0082 | 27.4313
20 | 1.7549 | 0.07389 | 0.0063 | 23.7502

## 127. Re 14M Mach 0.50 (1)
BIGFOIL.COM POLAR EXPORT
GA 37A213
GA 37A213 |  |  |  | Cl Max: | 1.216 | at alpha= | 20 | deg
JavaFoil+Calcfoil stall+Eppler ext transition |  |  |  | L/D Max: | 104.718 | at alpha= | 5.5 | deg
Re: | 14000000 |  |  | Cd Min: | 0.00509 | at alpha= | 0 | deg
Mach: | 0.5 |  |  | Cl=0 at alpha= | -1.6594 | deg
|  |  |  | @ Cl=0.1, Cd= | 0.0055103
|  |  |  | @ Cl=0.4, Cd= | 0.0055083
|  |  |  | @ Cl=0.6, Cd= | 0.0069214
alpha (deg) | Cl | Cd | Cm | Cl/Cd
-20 | -1.013 | 0.16822 | 0 | -6.024
-19.5 | -0.987 | 0.16707 | 0 | -5.906
-19 | -0.96 | 0.15805 | -0.001 | -6.075
-18.5 | -0.94 | 0.13777 | -0.001 | -6.821
-18 | -0.916 | 0.12783 | -0.002 | -7.164
-17.5 | -0.888 | 0.12172 | -0.003 | -7.298
-17 | -0.859 | 0.11836 | -0.003 | -7.259
-16.5 | -0.83 | 0.11446 | -0.004 | -7.251
-16 | -0.8 | 0.11276 | -0.004 | -7.096
-15.5 | -0.771 | 0.10955 | -0.004 | -7.042
-15 | -0.742 | 0.10618 | -0.005 | -6.991
-14.5 | -0.715 | 0.10123 | -0.005 | -7.061
-14 | -0.688 | 0.09733 | -0.006 | -7.064
-13.5 | -0.66 | 0.09397 | -0.006 | -7.026
-13 | -0.633 | 0.09053 | -0.007 | -6.997
-12.5 | -0.606 | 0.08351 | -0.007 | -7.258
-12 | -0.58 | 0.07634 | -0.008 | -7.596
-11.5 | -0.556 | 0.06817 | -0.009 | -8.151
-11 | -0.577 | 0.03222 | -0.014 | -17.904
-10.5 | -0.594 | 0.01384 | -0.017 | -42.941
-10 | -0.571 | 0.0124 | -0.018 | -46.062
-9.5 | -0.438 | 0.06235 | -0.009 | -7.023
-9 | -0.413 | 0.05455 | -0.011 | -7.569
-8.5 | -0.471 | 0.0108 | -0.021 | -43.611
-8 | -0.437 | 0.00994 | -0.022 | -43.981
-7.5 | -0.403 | 0.00982 | -0.023 | -41.046
-7 | -0.369 | 0.00905 | -0.024 | -40.748
-6.5 | -0.334 | 0.00856 | -0.026 | -39.047
-6 | -0.428 | 0.00841 | -0.027 | -50.961
-5.5 | -0.453 | 0.00769 | -0.028 | -58.891
-5 | -0.421 | 0.0073 | -0.029 | -57.76
-4.5 | -0.372 | 0.00699 | -0.03 | -53.195
-4 | -0.314 | 0.007 | -0.031 | -44.806
-3.5 | -0.25 | 0.00681 | -0.032 | -36.769
-3 | -0.184 | 0.00678 | -0.033 | -27.115
-2.5 | -0.116 | 0.00667 | -0.034 | -17.389
-2 | -0.047 | 0.0065 | -0.035 | -7.242
-1.5 | 0.022 | 0.00576 | -0.036 | 3.877
-1 | 0.092 | 0.00554 | -0.037 | 16.623
-0.5 | 0.162 | 0.00528 | -0.038 | 30.663
0 | 0.233 | 0.00509 | -0.04 | 45.838
0.5 | 0.304 | 0.00515 | -0.041 | 58.956
1 | 0.374 | 0.00533 | -0.042 | 70.229
1.5 | 0.444 | 0.00581 | -0.043 | 76.532
2 | 0.514 | 0.00617 | -0.044 | 83.248
2.5 | 0.583 | 0.0068 | -0.045 | 85.786
3 | 0.653 | 0.0073 | -0.046 | 89.459
3.5 | 0.722 | 0.00762 | -0.047 | 94.694
4 | 0.79 | 0.00795 | -0.048 | 99.455
4.5 | 0.857 | 0.00836 | -0.049 | 102.519
5 | 0.922 | 0.00918 | -0.05 | 100.385
5.5 | 0.984 | 0.00939 | -0.051 | 104.718
6 | 1.042 | 0.01006 | -0.052 | 103.502
6.5 | 1.093 | 0.01076 | -0.054 | 101.569
7 | 1.132 | 0.01143 | -0.055 | 99.048
7.5 | 1.155 | 0.01196 | -0.056 | 96.539
8 | 1.145 | 0.01273 | -0.057 | 89.997
8.5 | 1.049 | 0.01416 | -0.058 | 74.098
9 | 0.744 | 0.01537 | -0.059 | 48.413
9.5 | 0.757 | 0.01809 | -0.058 | 41.862
10 | 0.79 | 0.01887 | -0.059 | 41.851
10.5 | 0.693 | 0.06734 | -0.038 | 10.295
11 | 0.798 | 0.03574 | -0.055 | 22.328
11.5 | 0.753 | 0.07296 | -0.041 | 10.318
12 | 0.786 | 0.07494 | -0.044 | 10.493
12.5 | 0.803 | 0.08851 | -0.04 | 9.077
13 | 0.828 | 0.0903 | -0.039 | 9.175
13.5 | 0.86 | 0.09273 | -0.041 | 9.272
14 | 0.894 | 0.09332 | -0.045 | 9.58
14.5 | 0.928 | 0.09472 | -0.047 | 9.795
15 | 0.957 | 0.09904 | -0.048 | 9.668
15.5 | 0.983 | 0.10726 | -0.048 | 9.161
16 | 1 | 0.12452 | -0.045 | 8.029
16.5 | 1.021 | 0.14135 | -0.044 | 7.227
17 | 1.05 | 0.14632 | -0.045 | 7.177
17.5 | 1.08 | 0.14825 | -0.046 | 7.282
18 | 1.109 | 0.15307 | -0.048 | 7.243
18.5 | 1.139 | 0.15573 | -0.05 | 7.317
19 | 1.168 | 0.16487 | -0.051 | 7.086
19.5 | 1.197 | 0.17098 | -0.052 | 6.999
20 | 1.216 | 0.20014 | -0.05 | 6.076

## 128. Re 14M Mach 0.50 (2)
BIGFOIL.COM POLAR EXPORT
GA 37A213
GA 37A213 |  |  |  | Cl Max: | 1.4201 | at alpha= | 9.5 | deg
XFOIL ncrit=9 |  |  |  | L/D Max: | 128.884 | at alpha= | 7.5 | deg
Re: | 14000000 |  |  | Cd Min: | 0.2654 | at alpha= | -20 | deg
Mach: | 0.5 |  |  | Cl=0 at alpha= | -1.7613 | deg
|  |  |  | @ Cl=0.1, Cd= | 0.0050379
|  |  |  | @ Cl=0.4, Cd= | 0.0041728
|  |  |  | @ Cl=0.6, Cd= | 0.0054807
alpha (deg) | Cl | Cd | Cm | Cl/Cd
-20 | -0.7797 | 0.2654 | 0.06 | -2.9378
-19.5 | -0.7594 | 0.25538 | 0.0543 | -2.9736
-19 | -0.7382 | 0.24678 | 0.049 | -2.9913
-18.5 | -0.7159 | 0.23912 | 0.044 | -2.9939
-18 | -0.6938 | 0.23138 | 0.0392 | -2.9985
-17.5 | -0.6726 | 0.22329 | 0.0343 | -3.0122
-17 | -0.6527 | 0.21465 | 0.0295 | -3.0408
-16.5 | -0.6351 | 0.20517 | 0.0244 | -3.0955
-16 | -0.618 | 0.1959 | 0.0196 | -3.1547
-15.5 | -0.6004 | 0.18724 | 0.0149 | -3.2066
-15 | -0.5838 | 0.18031 | 0.0118 | -3.2378
-14.5 | -0.5656 | 0.1725 | 0.0077 | -3.2788
-14 | -0.5502 | 0.16416 | 0.0035 | -3.3516
-13.5 | -0.5371 | 0.1552 | -0.0008 | -3.4607
-13 | -0.5289 | 0.14539 | -0.0053 | -3.6378
-12.5 | -0.5254 | 0.13497 | -0.0101 | -3.8927
-12 | -0.5193 | 0.12574 | -0.0144 | -4.13
-11.5 | -0.5129 | 0.11693 | -0.0185 | -4.3864
-11 | -0.5173 | 0.10628 | -0.0237 | -4.8673
-10.5 | -0.5171 | 0.09684 | -0.0285 | -5.3397
-10 | -0.5204 | 0.08691 | -0.0339 | -5.9878
-9.5 | -0.529 | 0.07592 | -0.0406 | -6.9679
-9 | -0.5408 | 0.06113 | -0.0533 | -8.8467
-8.5 | -0.5656 | 0.04821 | -0.0659 | -11.732
-8 | -0.5958 | 0.03972 | -0.0695 | -15
-7.5 | -0.6142 | 0.03242 | -0.0663 | -18.9451
-7 | -0.6156 | 0.02424 | -0.0622 | -25.396
-6.5 | -0.607 | 0.01536 | -0.0564 | -39.5182
-6 | -0.579 | 0.00898 | -0.0502 | -64.4766
-5.5 | -0.5177 | 0.00749 | -0.0467 | -69.1188
-5 | -0.4492 | 0.00683 | -0.0448 | -65.7687
-4.5 | -0.3795 | 0.00642 | -0.0435 | -59.1121
-4 | -0.3093 | 0.00612 | -0.0427 | -50.5392
-3.5 | -0.2395 | 0.00592 | -0.0423 | -40.4561
-3 | -0.1703 | 0.0057 | -0.0421 | -29.8772
-2.5 | -0.1011 | 0.00554 | -0.0421 | -18.2491
-2 | -0.0327 | 0.00539 | -0.0422 | -6.0668
-1.5 | 0.0358 | 0.00522 | -0.0425 | 6.8582
-1 | 0.1028 | 0.00503 | -0.0426 | 20.4374
-0.5 | 0.1665 | 0.00457 | -0.0424 | 36.4333
0 | 0.2286 | 0.00405 | -0.042 | 56.4444
0.5 | 0.2925 | 0.00393 | -0.0418 | 74.4275
1 | 0.3594 | 0.00405 | -0.042 | 88.7407
1.5 | 0.4255 | 0.00425 | -0.0421 | 100.1176
2 | 0.4872 | 0.0047 | -0.0415 | 103.6596
2.5 | 0.5499 | 0.00511 | -0.0409 | 107.6125
3.5 | 0.6756 | 0.00604 | -0.0395 | 111.8543
4 | 0.7412 | 0.00634 | -0.039 | 116.9085
4.5 | 0.8078 | 0.00663 | -0.0383 | 121.8401
5 | 0.8737 | 0.00699 | -0.0374 | 124.9928
5.5 | 0.9391 | 0.0074 | -0.0361 | 126.9054
6 | 1.0049 | 0.00784 | -0.0346 | 128.176
6.5 | 1.0704 | 0.00832 | -0.0327 | 128.6538
7 | 1.1356 | 0.00882 | -0.0304 | 128.7528
7.5 | 1.2012 | 0.00932 | -0.0278 | 128.8841
8 | 1.2646 | 0.00989 | -0.0243 | 127.8665
8.5 | 1.3221 | 0.01046 | -0.0194 | 126.3958
9 | 1.3778 | 0.01143 | -0.0141 | 120.5424
9.5 | 1.4201 | 0.01309 | -0.0072 | 108.4874

## 129. Re 16M Mach 0.00 (1)
BIGFOIL.COM POLAR EXPORT
GA 37A213
GA 37A213 |  |  |  | Cl Max: | 1.384 | at alpha= | 12.5 | deg
JavaFoil+Calcfoil stall+Eppler ext transition |  |  |  | L/D Max: | 115.979 | at alpha= | 9.5 | deg
Re: | 16000000 |  |  | Cd Min: | 0.00514 | at alpha= | 0 | deg
Mach: | 0 |  |  | Cl=0 at alpha= | -1.6583 | deg
|  |  |  | @ Cl=0.1, Cd= | 0.0053333
|  |  |  | @ Cl=0.4, Cd= | 0.005655
|  |  |  | @ Cl=0.6, Cd= | 0.0068603
alpha (deg) | Cl | Cd | Cm | Cl/Cd
-17 | -0.568 | 0.10658 | -0.003 | -5.325
-16.5 | -0.585 | 0.10063 | -0.003 | -5.812
-16 | -0.601 | 0.09501 | -0.004 | -6.328
-15.5 | -0.617 | 0.08923 | -0.004 | -6.919
-15 | -0.635 | 0.08074 | -0.005 | -7.87
-14.5 | -0.705 | 0.03472 | -0.007 | -20.317
-14 | -0.745 | 0.02143 | -0.008 | -34.765
-13.5 | -0.774 | 0.01596 | -0.009 | -48.476
-13 | -0.794 | 0.0134 | -0.01 | -59.232
-12.5 | -0.801 | 0.01252 | -0.011 | -63.931
-12 | -0.809 | 0.01134 | -0.012 | -71.34
-11.5 | -0.807 | 0.01046 | -0.013 | -77.109
-11 | -0.8 | 0.01049 | -0.014 | -76.258
-10.5 | -0.789 | 0.01008 | -0.015 | -78.304
-10 | -0.774 | 0.00937 | -0.016 | -82.587
-9.5 | -0.753 | 0.00928 | -0.017 | -81.169
-9 | -0.729 | 0.00868 | -0.018 | -83.935
-8.5 | -0.699 | 0.00861 | -0.018 | -81.22
-8 | -0.666 | 0.00764 | -0.019 | -87.179
-7.5 | -0.628 | 0.00778 | -0.02 | -80.719
-7 | -0.587 | 0.00726 | -0.021 | -80.774
-6.5 | -0.541 | 0.00709 | -0.022 | -76.327
-6 | -0.493 | 0.00685 | -0.023 | -72.014
-5.5 | -0.442 | 0.00698 | -0.024 | -63.367
-5 | -0.389 | 0.00674 | -0.025 | -57.751
-4.5 | -0.334 | 0.0065 | -0.026 | -51.377
-4 | -0.277 | 0.00653 | -0.027 | -42.478
-3.5 | -0.219 | 0.00641 | -0.028 | -34.241
-3 | -0.16 | 0.00632 | -0.029 | -25.403
-2.5 | -0.101 | 0.00618 | -0.03 | -16.331
-2 | -0.041 | 0.00606 | -0.03 | -6.754
-1.5 | 0.019 | 0.00546 | -0.031 | 3.548
-1 | 0.08 | 0.00539 | -0.032 | 14.793
-0.5 | 0.14 | 0.00522 | -0.033 | 26.888
0 | 0.202 | 0.00514 | -0.034 | 39.361
0.5 | 0.263 | 0.0052 | -0.035 | 50.548
1 | 0.324 | 0.00539 | -0.036 | 60.155
1.5 | 0.385 | 0.00559 | -0.037 | 68.794
2 | 0.445 | 0.00585 | -0.038 | 76.043
2.5 | 0.506 | 0.00609 | -0.039 | 83.037
3 | 0.566 | 0.00656 | -0.04 | 86.248
3.5 | 0.626 | 0.00709 | -0.041 | 88.351
4 | 0.686 | 0.00701 | -0.042 | 97.923
4.5 | 0.746 | 0.00752 | -0.043 | 99.114
5 | 0.804 | 0.00779 | -0.044 | 103.152
5.5 | 0.861 | 0.00788 | -0.045 | 109.263
6 | 0.918 | 0.00833 | -0.045 | 110.144
6.5 | 0.972 | 0.0084 | -0.046 | 115.659
7 | 1.024 | 0.00902 | -0.047 | 113.601
7.5 | 1.075 | 0.00934 | -0.048 | 115.03
8 | 1.122 | 0.00973 | -0.049 | 115.3
8.5 | 1.167 | 0.01029 | -0.05 | 113.444
9 | 1.209 | 0.01068 | -0.051 | 113.213
9.5 | 1.247 | 0.01075 | -0.052 | 115.979
10 | 1.281 | 0.01158 | -0.053 | 110.595
10.5 | 1.312 | 0.01211 | -0.054 | 108.337
11 | 1.338 | 0.01223 | -0.054 | 109.403
11.5 | 1.359 | 0.01277 | -0.055 | 106.46
12 | 1.377 | 0.01338 | -0.056 | 102.9
12.5 | 1.384 | 0.01387 | -0.057 | 99.738
13 | 1.381 | 0.01468 | -0.058 | 94.066
13.5 | 1.371 | 0.01504 | -0.059 | 91.185
14 | 1.326 | 0.01745 | -0.058 | 75.995
14.5 | 1.3 | 0.01888 | -0.059 | 68.831
15 | 1.268 | 0.02068 | -0.059 | 61.304
15.5 | 1.231 | 0.02305 | -0.059 | 53.376
16 | 1.187 | 0.02688 | -0.059 | 44.159
16.5 | 1.139 | 0.03228 | -0.059 | 35.295
17 | 1.09 | 0.03888 | -0.059 | 28.028
17.5 | 1.033 | 0.04981 | -0.058 | 20.746

## 130. Re 16M Mach 0.00 (2)
BIGFOIL.COM POLAR EXPORT
GA 37A213
GA 37A213 |  |  |  | Cl Max: | 1.8874 | at alpha= | 20 | deg
XFOIL ncrit=9 |  |  |  | L/D Max: | 140.023 | at alpha= | 9.5 | deg
Re: | 16000000 |  |  | Cd Min: | 0.04071 | at alpha= | 20 | deg
Mach: | 0 |  |  | Cl=0 at alpha= | -1.7302 | deg
|  |  |  | @ Cl=0.1, Cd= | 0.004745
|  |  |  | @ Cl=0.4, Cd= | 0.0046203
|  |  |  | @ Cl=0.6, Cd= | 0.005575
alpha (deg) | Cl | Cd | Cm | Cl/Cd
-20 | -1.7339 | 0.02885 | -0.0545 | -60.1005
-19.5 | -1.72 | 0.02584 | -0.0536 | -66.5635
-19 | -1.7027 | 0.0234 | -0.052 | -72.765
-18.5 | -1.6822 | 0.02146 | -0.0498 | -78.3877
-18 | -1.6579 | 0.01998 | -0.0471 | -82.978
-17.5 | -1.631 | 0.0188 | -0.0441 | -86.7553
-17 | -1.6011 | 0.01773 | -0.0411 | -90.3046
-16.5 | -1.5623 | 0.01678 | -0.0394 | -93.1049
-16 | -1.5215 | 0.01585 | -0.0379 | -95.9937
-15.5 | -1.4784 | 0.01498 | -0.0366 | -98.6916
-15 | -1.432 | 0.01424 | -0.0359 | -100.5618
-14.5 | -1.387 | 0.0136 | -0.0347 | -101.9853
-14 | -1.3399 | 0.01295 | -0.0338 | -103.4672
-13.5 | -1.2914 | 0.01231 | -0.0332 | -104.9066
-13 | -1.2432 | 0.01154 | -0.0324 | -107.7296
-12.5 | -1.1936 | 0.01087 | -0.0318 | -109.8068
-12 | -1.1428 | 0.01026 | -0.0314 | -111.384
-11.5 | -1.0914 | 0.00968 | -0.031 | -112.7479
-11 | -1.0389 | 0.00919 | -0.0308 | -113.0468
-10.5 | -0.9853 | 0.0088 | -0.0308 | -111.9659
-10 | -0.9311 | 0.00847 | -0.0308 | -109.9292
-9.5 | -0.8765 | 0.00817 | -0.0308 | -107.2827
-9 | -0.8214 | 0.00788 | -0.031 | -104.2386
-8.5 | -0.7662 | 0.0076 | -0.0311 | -100.8158
-8 | -0.7106 | 0.00736 | -0.0313 | -96.5489
-7 | -0.5989 | 0.00685 | -0.0317 | -87.4307
-6.5 | -0.5432 | 0.00658 | -0.0319 | -82.5532
-6 | -0.487 | 0.00634 | -0.0321 | -76.8139
-5.5 | -0.4307 | 0.00611 | -0.0324 | -70.491
-5 | -0.3739 | 0.00594 | -0.0327 | -62.9461
-4.5 | -0.3168 | 0.00579 | -0.0331 | -54.715
-4 | -0.2597 | 0.00563 | -0.0335 | -46.1279
-3.5 | -0.2025 | 0.00548 | -0.0339 | -36.9526
-3 | -0.1452 | 0.00535 | -0.0344 | -27.1402
-2.5 | -0.0879 | 0.00522 | -0.0348 | -16.8391
-2 | -0.0307 | 0.00512 | -0.0352 | -5.9961
-1.5 | 0.0262 | 0.00502 | -0.0356 | 5.2191
-1 | 0.0826 | 0.00483 | -0.0358 | 17.1014
-0.5 | 0.1379 | 0.00456 | -0.036 | 30.2412
0 | 0.191 | 0.00428 | -0.0358 | 44.6262
0.5 | 0.2438 | 0.00404 | -0.0355 | 60.3465
1 | 0.2995 | 0.00418 | -0.0357 | 71.6507
1.5 | 0.3545 | 0.00443 | -0.0359 | 80.0226
2 | 0.4095 | 0.00466 | -0.036 | 87.8755
2.5 | 0.4641 | 0.00492 | -0.0361 | 94.3293
3.5 | 0.5724 | 0.00546 | -0.0361 | 104.8352
4 | 0.6276 | 0.00569 | -0.0363 | 110.2988
4.5 | 0.6826 | 0.00593 | -0.0365 | 115.1096
5 | 0.7381 | 0.00614 | -0.0367 | 120.2117
5.5 | 0.7931 | 0.00636 | -0.0369 | 124.7013
6 | 0.8473 | 0.00667 | -0.037 | 127.0315
6.5 | 0.9016 | 0.00694 | -0.0371 | 129.9135
7 | 0.9557 | 0.00722 | -0.0372 | 132.3684
7.5 | 1.0093 | 0.00751 | -0.0372 | 134.3941
8 | 1.0624 | 0.00779 | -0.0372 | 136.38
8.5 | 1.1149 | 0.00806 | -0.0371 | 138.3251
9 | 1.1659 | 0.00839 | -0.0367 | 138.9631
9.5 | 1.2154 | 0.00868 | -0.0359 | 140.023
10 | 1.27 | 0.00913 | -0.0364 | 139.1019
10.5 | 1.325 | 0.00959 | -0.0371 | 138.1648
11 | 1.3742 | 0.01003 | -0.0365 | 137.009
11.5 | 1.4221 | 0.01055 | -0.0358 | 134.7962
12 | 1.4687 | 0.01113 | -0.0349 | 131.9587
12.5 | 1.5152 | 0.01168 | -0.034 | 129.726
13 | 1.5599 | 0.01228 | -0.0329 | 127.0277
13.5 | 1.6003 | 0.01304 | -0.0311 | 122.7224
14 | 1.6349 | 0.01382 | -0.0284 | 118.2996
14.5 | 1.6688 | 0.01465 | -0.0258 | 113.9113
15 | 1.7006 | 0.01567 | -0.0232 | 108.5258
15.5 | 1.7291 | 0.01697 | -0.0205 | 101.8916
16 | 1.7556 | 0.01851 | -0.0181 | 94.846
16.5 | 1.7815 | 0.0202 | -0.0159 | 88.1931
17 | 1.8068 | 0.02204 | -0.014 | 81.9782
17.5 | 1.8295 | 0.02416 | -0.0123 | 75.7243
18 | 1.8488 | 0.02659 | -0.0105 | 69.5299
18.5 | 1.8646 | 0.02941 | -0.0088 | 63.4002
19 | 1.875 | 0.03273 | -0.0071 | 57.2869
19.5 | 1.8823 | 0.03652 | -0.0058 | 51.5416
20 | 1.8874 | 0.04071 | -0.0047 | 46.3621

## 131. Re 16M Mach 0.10 (1)
BIGFOIL.COM POLAR EXPORT
GA 37A213
GA 37A213 |  |  |  | Cl Max: | 1.374 | at alpha= | 12.5 | deg
JavaFoil+Calcfoil stall+Eppler ext transition |  |  |  | L/D Max: | 116.419 | at alpha= | 7.5 | deg
Re: | 16000000 |  |  | Cd Min: | 0.00517 | at alpha= | 0 | deg
Mach: | 0.1 |  |  | Cl=0 at alpha= | -1.6583 | deg
|  |  |  | @ Cl=0.1, Cd= | 0.0053239
|  |  |  | @ Cl=0.4, Cd= | 0.0056612
|  |  |  | @ Cl=0.6, Cd= | 0.0068273
alpha (deg) | Cl | Cd | Cm | Cl/Cd
-16.5 | -0.538 | 0.10307 | -0.003 | -5.217
-16 | -0.557 | 0.09762 | -0.004 | -5.703
-15.5 | -0.576 | 0.09175 | -0.004 | -6.276
-15 | -0.594 | 0.08611 | -0.005 | -6.9
-14.5 | -0.634 | 0.05974 | -0.006 | -10.608
-14 | -0.69 | 0.03079 | -0.008 | -22.399
-13.5 | -0.732 | 0.01872 | -0.009 | -39.082
-13 | -0.761 | 0.01441 | -0.01 | -52.787
-12.5 | -0.771 | 0.01344 | -0.011 | -57.347
-12 | -0.789 | 0.01156 | -0.012 | -68.286
-11.5 | -0.79 | 0.01066 | -0.013 | -74.131
-11 | -0.787 | 0.01064 | -0.014 | -73.911
-10.5 | -0.779 | 0.01015 | -0.015 | -76.675
-10 | -0.766 | 0.00977 | -0.016 | -78.386
-9.5 | -0.748 | 0.00936 | -0.017 | -79.849
-9 | -0.725 | 0.00867 | -0.018 | -83.631
-8.5 | -0.697 | 0.0087 | -0.019 | -80.116
-8 | -0.665 | 0.00771 | -0.019 | -86.272
-7.5 | -0.628 | 0.00775 | -0.02 | -81.017
-7 | -0.587 | 0.00732 | -0.021 | -80.199
-6.5 | -0.543 | 0.00716 | -0.022 | -75.842
-6 | -0.495 | 0.00691 | -0.023 | -71.573
-5.5 | -0.444 | 0.00706 | -0.024 | -62.927
-5 | -0.391 | 0.00681 | -0.025 | -57.392
-4.5 | -0.336 | 0.00654 | -0.026 | -51.328
-4 | -0.279 | 0.00658 | -0.027 | -42.315
-3.5 | -0.22 | 0.00646 | -0.028 | -34.132
-3 | -0.161 | 0.00637 | -0.029 | -25.321
-2.5 | -0.101 | 0.00622 | -0.03 | -16.287
-2 | -0.041 | 0.0061 | -0.031 | -6.734
-1.5 | 0.019 | 0.0055 | -0.032 | 3.54
-1 | 0.08 | 0.00536 | -0.033 | 14.966
-0.5 | 0.141 | 0.00525 | -0.033 | 26.851
0 | 0.203 | 0.00517 | -0.034 | 39.313
0.5 | 0.264 | 0.00517 | -0.035 | 51.115
1 | 0.326 | 0.00542 | -0.036 | 60.108
1.5 | 0.387 | 0.00562 | -0.037 | 68.783
2 | 0.447 | 0.00581 | -0.038 | 77.036
2.5 | 0.508 | 0.00613 | -0.039 | 82.932
3 | 0.569 | 0.0066 | -0.04 | 86.194
3.5 | 0.629 | 0.00704 | -0.041 | 89.375
4 | 0.69 | 0.00709 | -0.042 | 97.241
4.5 | 0.749 | 0.00755 | -0.043 | 99.209
5 | 0.808 | 0.00782 | -0.044 | 103.257
5.5 | 0.865 | 0.00796 | -0.045 | 108.673
6 | 0.922 | 0.00829 | -0.046 | 111.186
6.5 | 0.976 | 0.00865 | -0.047 | 112.952
7 | 1.029 | 0.0091 | -0.048 | 113.024
7.5 | 1.079 | 0.00927 | -0.048 | 116.419
8 | 1.126 | 0.00984 | -0.049 | 114.421
8.5 | 1.171 | 0.01039 | -0.05 | 112.629
9 | 1.212 | 0.01078 | -0.051 | 112.419
9.5 | 1.249 | 0.01086 | -0.052 | 115.035
10 | 1.282 | 0.01172 | -0.053 | 109.392
10.5 | 1.311 | 0.01225 | -0.054 | 107.034
11 | 1.336 | 0.01236 | -0.055 | 108.066
11.5 | 1.356 | 0.01292 | -0.056 | 104.893
12 | 1.371 | 0.01357 | -0.056 | 100.989
12.5 | 1.374 | 0.01418 | -0.057 | 96.893
13 | 1.367 | 0.0149 | -0.058 | 91.774
13.5 | 1.354 | 0.0154 | -0.059 | 87.914
14 | 1.302 | 0.01801 | -0.058 | 72.282
14.5 | 1.269 | 0.0196 | -0.059 | 64.783
15 | 1.231 | 0.02184 | -0.059 | 56.361
15.5 | 1.186 | 0.02504 | -0.059 | 47.362
16 | 1.135 | 0.02998 | -0.059 | 37.872
16.5 | 1.08 | 0.03703 | -0.058 | 29.175
17 | 1.02 | 0.04728 | -0.057 | 21.586
17.5 | 0.945 | 0.06992 | -0.054 | 13.511

## 132. Re 16M Mach 0.10 (2)
BIGFOIL.COM POLAR EXPORT
GA 37A213
GA 37A213 |  |  |  | Cl Max: | 1.8764 | at alpha= | 20 | deg
XFOIL ncrit=9 |  |  |  | L/D Max: | 139.817 | at alpha= | 9.5 | deg
Re: | 16000000 |  |  | Cd Min: | 0.04449 | at alpha= | 20 | deg
Mach: | 0.1 |  |  | Cl=0 at alpha= | -1.7312 | deg
|  |  |  | @ Cl=0.1, Cd= | 0.0047554
|  |  |  | @ Cl=0.4, Cd= | 0.0046101
|  |  |  | @ Cl=0.6, Cd= | 0.0055803
alpha (deg) | Cl | Cd | Cm | Cl/Cd
-20 | -1.7007 | 0.0352 | -0.0585 | -48.3153
-19.5 | -1.6953 | 0.03075 | -0.0587 | -55.1317
-19 | -1.6839 | 0.02724 | -0.058 | -61.8172
-18.5 | -1.6671 | 0.02453 | -0.0565 | -67.9617
-18 | -1.6463 | 0.02241 | -0.0543 | -73.4627
-17.5 | -1.6228 | 0.02072 | -0.0515 | -78.3205
-17 | -1.5987 | 0.01925 | -0.0479 | -83.0494
-16.5 | -1.5686 | 0.01808 | -0.0445 | -86.7588
-16 | -1.5298 | 0.01697 | -0.0425 | -90.1473
-15.5 | -1.4881 | 0.01595 | -0.0407 | -93.2978
-15 | -1.4422 | 0.01507 | -0.0395 | -95.7001
-14.5 | -1.3977 | 0.01433 | -0.0379 | -97.5366
-14 | -1.3507 | 0.01357 | -0.0367 | -99.5357
-13.5 | -1.3019 | 0.01286 | -0.0358 | -101.2364
-13 | -1.2531 | 0.01205 | -0.0348 | -103.9917
-12.5 | -1.2037 | 0.01125 | -0.0339 | -106.9956
-12 | -1.1525 | 0.01057 | -0.0332 | -109.035
-11.5 | -1.1005 | 0.00994 | -0.0327 | -110.7143
-11 | -1.0477 | 0.00938 | -0.0322 | -111.6951
-10.5 | -0.9937 | 0.00894 | -0.032 | -111.1521
-10 | -0.939 | 0.00857 | -0.0318 | -109.5683
-9.5 | -0.8837 | 0.00825 | -0.0318 | -107.1152
-9 | -0.828 | 0.00794 | -0.0318 | -104.2821
-8.5 | -0.7721 | 0.00766 | -0.0318 | -100.7963
-8 | -0.7159 | 0.00741 | -0.032 | -96.6127
-7 | -0.6031 | 0.0069 | -0.0323 | -87.4058
-6.5 | -0.5469 | 0.00661 | -0.0323 | -82.7383
-6 | -0.4903 | 0.00636 | -0.0325 | -77.0912
-5.5 | -0.4335 | 0.00613 | -0.0327 | -70.7178
-5 | -0.3763 | 0.00595 | -0.033 | -63.2437
-4.5 | -0.3188 | 0.0058 | -0.0334 | -54.9655
-4 | -0.2613 | 0.00565 | -0.0338 | -46.2478
-3.5 | -0.2037 | 0.00549 | -0.0342 | -37.1038
-3 | -0.146 | 0.00536 | -0.0346 | -27.2388
-2.5 | -0.0883 | 0.00523 | -0.035 | -16.8834
-2 | -0.0308 | 0.00513 | -0.0354 | -6.0039
-1.5 | 0.0265 | 0.00502 | -0.0358 | 5.2789
-1 | 0.0832 | 0.00484 | -0.0361 | 17.1901
-0.5 | 0.1388 | 0.00456 | -0.0362 | 30.4386
0 | 0.1923 | 0.00427 | -0.036 | 45.0351
0.5 | 0.2453 | 0.00404 | -0.0357 | 60.7178
1 | 0.3013 | 0.00417 | -0.0359 | 72.2542
1.5 | 0.3567 | 0.00443 | -0.036 | 80.5192
2 | 0.412 | 0.00466 | -0.0362 | 88.412
2.5 | 0.4669 | 0.00493 | -0.0362 | 94.7059
3.5 | 0.5757 | 0.00548 | -0.0362 | 105.0547
4 | 0.6314 | 0.00571 | -0.0364 | 110.5779
4.5 | 0.6867 | 0.00595 | -0.0366 | 115.4118
5 | 0.7425 | 0.00616 | -0.0368 | 120.5357
5.5 | 0.7979 | 0.00639 | -0.037 | 124.867
6 | 0.8525 | 0.0067 | -0.037 | 127.2388
6.5 | 0.9072 | 0.00697 | -0.0371 | 130.1578
7 | 0.9617 | 0.00725 | -0.0371 | 132.6483
7.5 | 1.0157 | 0.00755 | -0.0371 | 134.5298
8 | 1.0691 | 0.00785 | -0.037 | 136.1911
8.5 | 1.1221 | 0.00812 | -0.0368 | 138.1897
9 | 1.1736 | 0.00846 | -0.0363 | 138.7234
9.5 | 1.2234 | 0.00875 | -0.0354 | 139.8171
10.5 | 1.3337 | 0.00969 | -0.0364 | 137.6367
11 | 1.3833 | 0.01015 | -0.0357 | 136.2857
11.5 | 1.4311 | 0.01072 | -0.0347 | 133.4981
12 | 1.4783 | 0.0113 | -0.0337 | 130.823
12.5 | 1.525 | 0.01187 | -0.0326 | 128.4751
13 | 1.5691 | 0.01253 | -0.0312 | 125.2275
13.5 | 1.6066 | 0.01334 | -0.0287 | 120.4348
14 | 1.6415 | 0.01415 | -0.0258 | 116.0071
14.5 | 1.6749 | 0.0151 | -0.023 | 110.9205
15 | 1.7049 | 0.01633 | -0.0202 | 104.4029
15.5 | 1.7326 | 0.01783 | -0.0175 | 97.1733
16 | 1.76 | 0.01946 | -0.0151 | 90.4419
16.5 | 1.7868 | 0.02125 | -0.0131 | 84.0847
17 | 1.8106 | 0.02334 | -0.0111 | 77.575
17.5 | 1.8306 | 0.0258 | -0.0091 | 70.9535
18 | 1.8463 | 0.02869 | -0.0072 | 64.3534
18.5 | 1.8576 | 0.03202 | -0.0054 | 58.0137
19 | 1.8664 | 0.03575 | -0.0039 | 52.207
19.5 | 1.8723 | 0.0399 | -0.0027 | 46.9248
20 | 1.8764 | 0.04449 | -0.0019 | 42.1758

## 133. Re 16M Mach 0.25 (1)
BIGFOIL.COM POLAR EXPORT
GA 37A213
GA 37A213 |  |  |  | Cl Max: | 1.315 | at alpha= | 11.5 | deg
JavaFoil+Calcfoil stall+Eppler ext transition |  |  |  | L/D Max: | 114.661 | at alpha= | 7.5 | deg
Re: | 16000000 |  |  | Cd Min: | 0.00516 | at alpha= | 0.5 | deg
Mach: | 0.25 |  |  | Cl=0 at alpha= | -1.6613 | deg
|  |  |  | @ Cl=0.1, Cd= | 0.0053514
|  |  |  | @ Cl=0.4, Cd= | 0.0056458
|  |  |  | @ Cl=0.6, Cd= | 0.12617
alpha (deg) | Cl | Cd | Cm | Cl/Cd
-14.5 | -0.293 | 0.0867 | -0.005 | -3.383
-14 | -0.347 | 0.07919 | -0.006 | -4.388
-13.5 | -0.397 | 0.07191 | -0.007 | -5.524
-13 | -0.446 | 0.06174 | -0.008 | -7.225
-12.5 | -0.519 | 0.03171 | -0.01 | -16.37
-12 | -0.513 | 0.06043 | -0.009 | -8.49
-11.5 | -0.611 | 0.01798 | -0.013 | -33.992
-11 | -0.669 | 0.01158 | -0.014 | -57.771
-10.5 | -0.687 | 0.01091 | -0.015 | -62.945
-10 | -0.696 | 0.01036 | -0.016 | -67.219
-9.5 | -0.698 | 0.00951 | -0.017 | -73.368
-9 | -0.691 | 0.00918 | -0.018 | -75.287
-8.5 | -0.676 | 0.009 | -0.019 | -75.063
-8 | -0.654 | 0.00837 | -0.02 | -78.051
-7.5 | -0.624 | 0.00812 | -0.021 | -76.848
-7 | -0.589 | 0.00752 | -0.022 | -78.311
-6.5 | -0.548 | 0.00724 | -0.023 | -75.646
-6 | -0.502 | 0.00706 | -0.024 | -71.142
-5.5 | -0.452 | 0.00708 | -0.025 | -63.878
-5 | -0.399 | 0.00698 | -0.026 | -57.211
-4.5 | -0.343 | 0.00665 | -0.027 | -51.625
-4 | -0.286 | 0.00668 | -0.028 | -42.765
-3.5 | -0.226 | 0.00655 | -0.029 | -34.545
-3 | -0.165 | 0.00644 | -0.03 | -25.677
-2.5 | -0.104 | 0.0063 | -0.031 | -16.528
-2 | -0.042 | 0.00617 | -0.031 | -6.845
-1.5 | 0.02 | 0.00555 | -0.032 | 3.6
-1 | 0.082 | 0.0054 | -0.033 | 15.245
-0.5 | 0.145 | 0.00523 | -0.034 | 27.718
0 | 0.209 | 0.0052 | -0.035 | 40.17
0.5 | 0.272 | 0.00516 | -0.036 | 52.704
1 | 0.335 | 0.00546 | -0.037 | 61.321
1.5 | 0.398 | 0.00564 | -0.038 | 70.511
2 | 0.46 | 0.00582 | -0.039 | 78.966
2.5 | 0.522 | 0.00622 | -0.04 | 83.9
3 | 0.585 | 0.00671 | -0.041 | 87.169
3.5 | 0.647 | 0.00719 | -0.042 | 89.927
4 | 0.708 | 0.00721 | -0.043 | 98.293
4.5 | 0.769 | 0.00773 | -0.044 | 99.56
5 | 0.829 | 0.00777 | -0.045 | 106.684
5.5 | 0.888 | 0.00839 | -0.046 | 105.89
6 | 0.945 | 0.00857 | -0.047 | 110.337
6.5 | 1 | 0.00895 | -0.048 | 111.735
7 | 1.053 | 0.00935 | -0.049 | 112.515
7.5 | 1.102 | 0.00961 | -0.05 | 114.661
8 | 1.147 | 0.0102 | -0.051 | 112.448
8.5 | 1.189 | 0.01089 | -0.052 | 109.16
9 | 1.225 | 0.01097 | -0.053 | 111.674
9.5 | 1.256 | 0.01147 | -0.053 | 109.491
10 | 1.281 | 0.01247 | -0.054 | 102.77
10.5 | 1.3 | 0.01307 | -0.055 | 99.422
11 | 1.311 | 0.01322 | -0.056 | 99.164
11.5 | 1.315 | 0.01399 | -0.057 | 94.003
12 | 1.311 | 0.01482 | -0.058 | 88.414
12.5 | 1.289 | 0.01571 | -0.059 | 82.034
13 | 1.217 | 0.01847 | -0.058 | 65.888
13.5 | 1.159 | 0.02014 | -0.058 | 57.534
14 | 1.087 | 0.02327 | -0.058 | 46.696
14.5 | 0.999 | 0.02982 | -0.058 | 33.484
15 | 0.858 | 0.06216 | -0.052 | 13.806
15.5 | 0.738 | 0.0999 | -0.042 | 7.389
16 | 0.651 | 0.1158 | -0.038 | 5.626
16.5 | 0.568 | 0.12617 | -0.038 | 4.499

## 134. Re 16M Mach 0.25 (2)
BIGFOIL.COM POLAR EXPORT
GA 37A213
GA 37A213 |  |  |  | Cl Max: | 1.8212 | at alpha= | 18.5 | deg
XFOIL ncrit=9 |  |  |  | L/D Max: | 137.88 | at alpha= | 9 | deg
Re: | 16000000 |  |  | Cd Min: | 0.21956 | at alpha= | -19 | deg
Mach: | 0.25 |  |  | Cl=0 at alpha= | -1.7369 | deg
|  |  |  | @ Cl=0.1, Cd= | 0.0047849
|  |  |  | @ Cl=0.4, Cd= | 0.004551
|  |  |  | @ Cl=0.6, Cd= | 0.0055838
alpha (deg) | Cl | Cd | Cm | Cl/Cd
-19 | -0.7091 | 0.21956 | 0.0399 | -3.2296
-18 | -0.702 | 0.19566 | 0.0278 | -3.5879
-17.5 | -0.6908 | 0.18746 | 0.0232 | -3.6851
-16.5 | -1.1642 | 0.07179 | -0.0453 | -16.2167
-16 | -1.2054 | 0.05727 | -0.0558 | -21.0477
-15.5 | -1.2397 | 0.04552 | -0.0636 | -27.2342
-15 | -1.2778 | 0.03539 | -0.0682 | -36.1062
-14.5 | -1.3 | 0.02885 | -0.0674 | -45.0607
-14 | -1.3155 | 0.02442 | -0.0619 | -53.8698
-13.5 | -1.306 | 0.02113 | -0.0563 | -61.8079
-13 | -1.2758 | 0.01839 | -0.0524 | -69.3747
-12.5 | -1.2435 | 0.01542 | -0.0486 | -80.642
-12 | -1.2005 | 0.01331 | -0.0455 | -90.1953
-11.5 | -1.1496 | 0.01193 | -0.0432 | -96.3621
-11 | -1.0955 | 0.01088 | -0.0414 | -100.6893
-10.5 | -1.0393 | 0.01007 | -0.0399 | -103.2075
-10 | -0.982 | 0.00941 | -0.0386 | -104.3571
-9.5 | -0.9238 | 0.00887 | -0.0376 | -104.1488
-9 | -0.8649 | 0.00842 | -0.0368 | -102.7197
-8.5 | -0.8057 | 0.00803 | -0.0362 | -100.3362
-8 | -0.7461 | 0.00771 | -0.0358 | -96.7704
-7.5 | -0.6866 | 0.00741 | -0.0354 | -92.6586
-7 | -0.6269 | 0.00714 | -0.0352 | -87.8011
-6.5 | -0.5676 | 0.00684 | -0.035 | -82.9825
-6 | -0.5086 | 0.00653 | -0.0348 | -77.8867
-5.5 | -0.4492 | 0.00626 | -0.0348 | -71.7572
-5 | -0.3898 | 0.00604 | -0.0348 | -64.5364
-4.5 | -0.3299 | 0.00586 | -0.035 | -56.2969
-4 | -0.2702 | 0.00572 | -0.0353 | -47.2378
-3.5 | -0.2103 | 0.00553 | -0.0355 | -38.0289
-3 | -0.1505 | 0.0054 | -0.0359 | -27.8704
-2.5 | -0.0907 | 0.00526 | -0.0363 | -17.2433
-2 | -0.0312 | 0.00514 | -0.0366 | -6.07
-1.5 | 0.0281 | 0.00503 | -0.037 | 5.5865
-1 | 0.0866 | 0.00486 | -0.0372 | 17.8189
0 | 0.199 | 0.00423 | -0.0371 | 47.0449
0.5 | 0.2535 | 0.00402 | -0.0368 | 63.0597
1 | 0.3119 | 0.00414 | -0.0371 | 75.3382
2 | 0.4255 | 0.00467 | -0.0372 | 91.1135
2.5 | 0.482 | 0.00496 | -0.0371 | 97.1774
3 | 0.5378 | 0.00527 | -0.037 | 102.0493
3.5 | 0.5943 | 0.00556 | -0.0369 | 106.8885
4 | 0.6518 | 0.0058 | -0.037 | 112.3793
4.5 | 0.7093 | 0.00604 | -0.0371 | 117.4338
5 | 0.767 | 0.00628 | -0.0372 | 122.1338
5.5 | 0.8242 | 0.00656 | -0.0371 | 125.6402
6 | 0.8812 | 0.00686 | -0.037 | 128.4548
6.5 | 0.9381 | 0.00715 | -0.0368 | 131.2028
7 | 0.9949 | 0.00746 | -0.0366 | 133.3646
7.5 | 1.0511 | 0.0078 | -0.0362 | 134.7564
8 | 1.1069 | 0.00814 | -0.0357 | 135.9828
8.5 | 1.1617 | 0.0085 | -0.035 | 136.6706
9 | 1.2161 | 0.00882 | -0.0341 | 137.8798
9.5 | 1.267 | 0.00924 | -0.0324 | 137.1212
10 | 1.3287 | 0.00977 | -0.0331 | 135.998
10.5 | 1.3815 | 0.0103 | -0.0318 | 134.1262
11 | 1.4315 | 0.01096 | -0.0301 | 130.6113
11.5 | 1.4815 | 0.01159 | -0.0283 | 127.8257
12 | 1.5289 | 0.01231 | -0.026 | 124.1998
12.5 | 1.5669 | 0.01322 | -0.0223 | 118.525
13 | 1.6048 | 0.01418 | -0.0187 | 113.1735
13.5 | 1.6403 | 0.01538 | -0.0152 | 106.6515
14 | 1.6716 | 0.01697 | -0.0117 | 98.5032
14.5 | 1.7031 | 0.01871 | -0.0086 | 91.0262
15 | 1.733 | 0.02071 | -0.0057 | 83.6794
15.5 | 1.7586 | 0.02312 | -0.0029 | 76.064
16 | 1.7799 | 0.02599 | -0.0002 | 68.484
16.5 | 1.7965 | 0.02932 | 0.0024 | 61.2722
17 | 1.8071 | 0.03322 | 0.0048 | 54.398
17.5 | 1.8149 | 0.03763 | 0.0068 | 48.2301
18 | 1.8206 | 0.04246 | 0.0082 | 42.878
18.5 | 1.8212 | 0.04804 | 0.0091 | 37.9101
19 | 1.8165 | 0.05445 | 0.0094 | 33.3609
19.5 | 1.8042 | 0.06191 | 0.0089 | 29.1423
20 | 1.7852 | 0.07051 | 0.0074 | 25.3184

## 135. Re 16M Mach 0.50 (1)
BIGFOIL.COM POLAR EXPORT
GA 37A213
GA 37A213 |  |  |  | Cl Max: | 1.216 | at alpha= | 20 | deg
JavaFoil+Calcfoil stall+Eppler ext transition |  |  |  | L/D Max: | 105.385 | at alpha= | 6 | deg
Re: | 16000000 |  |  | Cd Min: | 0.00528 | at alpha= | 0.5 | deg
Mach: | 0.5 |  |  | Cl=0 at alpha= | -1.6594 | deg
|  |  |  | @ Cl=0.1, Cd= | 0.0055514
|  |  |  | @ Cl=0.4, Cd= | 0.0056966
|  |  |  | @ Cl=0.6, Cd= | 0.006821
alpha (deg) | Cl | Cd | Cm | Cl/Cd
-20 | -1.013 | 0.17873 | 0 | -5.669
-19.5 | -0.987 | 0.17105 | 0 | -5.768
-19 | -0.96 | 0.16234 | -0.001 | -5.914
-18.5 | -0.94 | 0.13689 | -0.001 | -6.867
-18 | -0.917 | 0.1252 | -0.002 | -7.326
-17.5 | -0.89 | 0.11921 | -0.003 | -7.468
-17 | -0.861 | 0.11603 | -0.003 | -7.416
-16.5 | -0.831 | 0.11281 | -0.004 | -7.369
-16 | -0.801 | 0.11145 | -0.004 | -7.183
-15.5 | -0.772 | 0.10772 | -0.004 | -7.167
-15 | -0.743 | 0.10468 | -0.005 | -7.097
-14.5 | -0.715 | 0.10079 | -0.005 | -7.093
-14 | -0.688 | 0.09664 | -0.006 | -7.115
-13.5 | -0.66 | 0.09249 | -0.006 | -7.14
-13 | -0.633 | 0.08891 | -0.007 | -7.125
-12.5 | -0.607 | 0.08247 | -0.007 | -7.355
-12 | -0.581 | 0.07507 | -0.008 | -7.735
-11.5 | -0.559 | 0.06565 | -0.01 | -8.512
-11 | -0.601 | 0.0218 | -0.015 | -27.548
-10.5 | -0.597 | 0.01334 | -0.017 | -44.701
-10 | -0.573 | 0.01168 | -0.018 | -49.011
-9.5 | -0.438 | 0.062 | -0.009 | -7.064
-9 | -0.414 | 0.05357 | -0.012 | -7.724
-8.5 | -0.471 | 0.01054 | -0.021 | -44.696
-8 | -0.437 | 0.00973 | -0.022 | -44.938
-7.5 | -0.403 | 0.00954 | -0.023 | -42.254
-7 | -0.369 | 0.00888 | -0.024 | -41.528
-6.5 | -0.334 | 0.00846 | -0.026 | -39.512
-6 | -0.428 | 0.00835 | -0.027 | -51.32
-5.5 | -0.453 | 0.00752 | -0.028 | -60.223
-5 | -0.421 | 0.00719 | -0.029 | -58.598
-4.5 | -0.372 | 0.00694 | -0.03 | -53.566
-4 | -0.314 | 0.00688 | -0.031 | -45.567
-3.5 | -0.25 | 0.00667 | -0.032 | -37.52
-3 | -0.184 | 0.00673 | -0.033 | -27.325
-2.5 | -0.116 | 0.00662 | -0.034 | -17.529
-2 | -0.047 | 0.00645 | -0.035 | -7.306
-1.5 | 0.022 | 0.00615 | -0.036 | 3.629
-1 | 0.092 | 0.00558 | -0.037 | 16.488
-0.5 | 0.162 | 0.00533 | -0.038 | 30.362
0 | 0.233 | 0.00529 | -0.04 | 44.112
0.5 | 0.304 | 0.00528 | -0.041 | 57.553
1 | 0.374 | 0.0056 | -0.042 | 66.823
1.5 | 0.444 | 0.00586 | -0.043 | 75.784
2 | 0.514 | 0.00622 | -0.044 | 82.635
2.5 | 0.583 | 0.0066 | -0.045 | 88.379
3 | 0.653 | 0.00751 | -0.046 | 86.907
3.5 | 0.722 | 0.00753 | -0.047 | 95.907
4 | 0.79 | 0.00784 | -0.048 | 100.799
4.5 | 0.857 | 0.00826 | -0.049 | 103.828
5 | 0.922 | 0.00907 | -0.05 | 101.675
5.5 | 0.984 | 0.00968 | -0.051 | 101.625
6 | 1.042 | 0.00989 | -0.052 | 105.385
6.5 | 1.093 | 0.01053 | -0.054 | 103.795
7 | 1.132 | 0.01122 | -0.055 | 100.91
7.5 | 1.155 | 0.01191 | -0.056 | 96.959
8 | 1.145 | 0.01257 | -0.057 | 91.085
8.5 | 1.049 | 0.01387 | -0.058 | 75.634
9 | 0.744 | 0.01531 | -0.059 | 48.616
9.5 | 0.757 | 0.01819 | -0.058 | 41.618
10 | 0.791 | 0.0183 | -0.059 | 43.243
10.5 | 0.698 | 0.06464 | -0.04 | 10.793
11 | 0.814 | 0.0304 | -0.057 | 26.76
11.5 | 0.758 | 0.06997 | -0.043 | 10.829
12 | 0.793 | 0.07068 | -0.046 | 11.218
12.5 | 0.804 | 0.08742 | -0.04 | 9.202
13 | 0.829 | 0.08887 | -0.039 | 9.331
13.5 | 0.861 | 0.09086 | -0.042 | 9.48
14 | 0.898 | 0.09004 | -0.046 | 9.972
14.5 | 0.929 | 0.09363 | -0.047 | 9.92
15 | 0.963 | 0.09469 | -0.05 | 10.169
15.5 | 0.984 | 0.10512 | -0.049 | 9.365
16 | 0.999 | 0.12662 | -0.045 | 7.892
16.5 | 1.021 | 0.14786 | -0.044 | 6.907
17 | 1.05 | 0.15112 | -0.045 | 6.946
17.5 | 1.078 | 0.15889 | -0.046 | 6.787
18 | 1.108 | 0.1629 | -0.047 | 6.799
18.5 | 1.136 | 0.16481 | -0.048 | 6.893
19 | 1.167 | 0.17033 | -0.05 | 6.853
19.5 | 1.195 | 0.17755 | -0.051 | 6.733
20 | 1.216 | 0.20259 | -0.05 | 6.002

## 136. Re 16M Mach 0.50 (2)
BIGFOIL.COM POLAR EXPORT
GA 37A213
GA 37A213 |  |  |  | Cl Max: | 1.442 | at alpha= | 10 | deg
XFOIL ncrit=9 |  |  |  | L/D Max: | 131.594 | at alpha= | 7.5 | deg
Re: | 16000000 |  |  | Cd Min: | 0.26522 | at alpha= | -20 | deg
Mach: | 0.5 |  |  | Cl=0 at alpha= | -1.7595 | deg
|  |  |  | @ Cl=0.1, Cd= | 0.0049577
|  |  |  | @ Cl=0.4, Cd= | 0.0042312
|  |  |  | @ Cl=0.6, Cd= | 0.005453
alpha (deg) | Cl | Cd | Cm | Cl/Cd
-20 | -0.7801 | 0.26522 | 0.06 | -2.9413
-19.5 | -0.7601 | 0.25498 | 0.0542 | -2.981
-19 | -0.7388 | 0.24644 | 0.049 | -2.9979
-18.5 | -0.7166 | 0.23875 | 0.044 | -3.0015
-18 | -0.6946 | 0.23097 | 0.0391 | -3.0073
-17.5 | -0.6735 | 0.22288 | 0.0343 | -3.0218
-17 | -0.6536 | 0.21425 | 0.0294 | -3.0506
-16.5 | -0.636 | 0.20483 | 0.0244 | -3.105
-16 | -0.6192 | 0.19552 | 0.0195 | -3.1669
-15.5 | -0.6047 | 0.18741 | 0.0159 | -3.2266
-15 | -0.5853 | 0.17981 | 0.0117 | -3.2551
-14.5 | -0.5675 | 0.1719 | 0.0075 | -3.3013
-14 | -0.5524 | 0.16348 | 0.0033 | -3.379
-13.5 | -0.5398 | 0.15443 | -0.0011 | -3.4954
-13 | -0.5316 | 0.14471 | -0.0056 | -3.6736
-12.5 | -0.5294 | 0.13405 | -0.0105 | -3.9493
-12 | -0.5229 | 0.12498 | -0.0147 | -4.1839
-11 | -0.5231 | 0.10516 | -0.0243 | -4.9743
-10.5 | -0.5246 | 0.09549 | -0.0292 | -5.4938
-10 | -0.5287 | 0.08545 | -0.0348 | -6.1872
-9.5 | -0.5377 | 0.07431 | -0.0418 | -7.2359
-9 | -0.5501 | 0.05913 | -0.0553 | -9.3032
-8.5 | -0.5756 | 0.04695 | -0.067 | -12.2599
-8 | -0.6053 | 0.03888 | -0.0694 | -15.5684
-7.5 | -0.6212 | 0.03162 | -0.0662 | -19.6458
-7 | -0.621 | 0.02353 | -0.0619 | -26.3918
-6.5 | -0.6122 | 0.01463 | -0.056 | -41.8455
-6 | -0.5812 | 0.00874 | -0.0499 | -66.4989
-5.5 | -0.5202 | 0.00723 | -0.0464 | -71.9502
-5 | -0.4509 | 0.00664 | -0.0445 | -67.9066
-4.5 | -0.3806 | 0.00626 | -0.0433 | -60.7987
-4 | -0.3102 | 0.00599 | -0.0426 | -51.7863
-3.5 | -0.2403 | 0.00579 | -0.0422 | -41.5026
-3 | -0.1708 | 0.00558 | -0.042 | -30.6093
-2.5 | -0.1017 | 0.00544 | -0.042 | -18.6949
-2 | -0.0328 | 0.00527 | -0.0422 | -6.2239
-1.5 | 0.0354 | 0.00513 | -0.0424 | 6.9006
-1 | 0.1029 | 0.00495 | -0.0427 | 20.7879
-0.5 | 0.1674 | 0.0046 | -0.0425 | 36.3913
0 | 0.2302 | 0.00413 | -0.0422 | 55.7385
0.5 | 0.2917 | 0.00396 | -0.0416 | 73.6616
1 | 0.3591 | 0.00406 | -0.042 | 88.4483
1.5 | 0.4236 | 0.00433 | -0.0419 | 97.8291
2 | 0.4862 | 0.00478 | -0.0413 | 101.7155
2.5 | 0.5494 | 0.00516 | -0.0409 | 106.4729
3 | 0.6133 | 0.00553 | -0.0404 | 110.9042
3.5 | 0.6767 | 0.00598 | -0.0397 | 113.1605
4 | 0.7429 | 0.00624 | -0.0392 | 119.0545
4.5 | 0.809 | 0.00656 | -0.0385 | 123.3232
5 | 0.8759 | 0.00688 | -0.0377 | 127.311
5.5 | 0.9413 | 0.00729 | -0.0364 | 129.1221
6 | 1.0073 | 0.00772 | -0.0349 | 130.4793
6.5 | 1.0733 | 0.00818 | -0.0331 | 131.2103
7 | 1.1394 | 0.00866 | -0.0309 | 131.5704
7.5 | 1.2054 | 0.00916 | -0.0283 | 131.5939
8 | 1.2707 | 0.0097 | -0.0251 | 131
8.5 | 1.3335 | 0.01029 | -0.0211 | 129.5918
9 | 1.3863 | 0.0111 | -0.015 | 124.8919
9.5 | 1.4304 | 0.01264 | -0.0081 | 113.1646
10 | 1.442 | 0.01624 | 0.0006 | 88.7931
11 | 1.3198 | 0.03451 | 0.0162 | 38.244
11.5 | 1.2897 | 0.04291 | 0.018 | 30.0559
12 | 1.2568 | 0.05256 | 0.0173 | 23.9117
12.5 | 1.2257 | 0.06308 | 0.0146 | 19.4309
13 | 1.1925 | 0.07486 | 0.01 | 15.9297
13.5 | 1.1619 | 0.0873 | 0.0042 | 13.3093
14 | 1.1351 | 0.10015 | -0.0024 | 11.334
14.5 | 1.113 | 0.11277 | -0.0086 | 9.8696
15 | 1.0956 | 0.1245 | -0.0141 | 8.8

## 137. Re 18M Mach 0.00 (1)
BIGFOIL.COM POLAR EXPORT
GA 37A213
GA 37A213 |  |  |  | Cl Max: | 1.384 | at alpha= | 12.5 | deg
JavaFoil+Calcfoil stall+Eppler ext transition |  |  |  | L/D Max: | 119.297 | at alpha= | 8 | deg
Re: | 18000000 |  |  | Cd Min: | 0.00525 | at alpha= | -0.5 | deg
Mach: | 0 |  |  | Cl=0 at alpha= | -1.6583 | deg
|  |  |  | @ Cl=0.1, Cd= | 0.0053767
|  |  |  | @ Cl=0.4, Cd= | 0.00579
|  |  |  | @ Cl=0.6, Cd= | 0.0067353
alpha (deg) | Cl | Cd | Cm | Cl/Cd
-17 | -0.57 | 0.1029 | -0.003 | -5.541
-16.5 | -0.588 | 0.09651 | -0.003 | -6.09
-16 | -0.604 | 0.09103 | -0.004 | -6.64
-15.5 | -0.621 | 0.08547 | -0.004 | -7.262
-15 | -0.643 | 0.07303 | -0.005 | -8.809
-14.5 | -0.72 | 0.02755 | -0.007 | -26.118
-14 | -0.753 | 0.01869 | -0.009 | -40.303
-13.5 | -0.779 | 0.0148 | -0.01 | -52.636
-13 | -0.795 | 0.01279 | -0.01 | -62.179
-12.5 | -0.806 | 0.01218 | -0.011 | -66.2
-12 | -0.809 | 0.01083 | -0.012 | -74.758
-11.5 | -0.807 | 0.01025 | -0.013 | -78.693
-11 | -0.8 | 0.01032 | -0.014 | -77.534
-10.5 | -0.789 | 0.0099 | -0.015 | -79.705
-10 | -0.773 | 0.00952 | -0.016 | -81.218
-9.5 | -0.753 | 0.00913 | -0.017 | -82.527
-9 | -0.729 | 0.00853 | -0.018 | -85.474
-8.5 | -0.699 | 0.00804 | -0.018 | -86.944
-8 | -0.666 | 0.0075 | -0.019 | -88.814
-7.5 | -0.628 | 0.00766 | -0.02 | -81.965
-7 | -0.587 | 0.00724 | -0.021 | -80.97
-6.5 | -0.542 | 0.00697 | -0.022 | -77.668
-6 | -0.493 | 0.00683 | -0.023 | -72.26
-5.5 | -0.442 | 0.00687 | -0.024 | -64.365
-5 | -0.389 | 0.00675 | -0.025 | -57.67
-4.5 | -0.334 | 0.00648 | -0.026 | -51.569
-4 | -0.277 | 0.00652 | -0.027 | -42.571
-3.5 | -0.219 | 0.00629 | -0.028 | -34.893
-3 | -0.16 | 0.0062 | -0.029 | -25.896
-2.5 | -0.101 | 0.00606 | -0.03 | -16.655
-2 | -0.041 | 0.00603 | -0.03 | -6.78
-1.5 | 0.019 | 0.00549 | -0.031 | 3.528
-1 | 0.08 | 0.00544 | -0.032 | 14.68
-0.5 | 0.14 | 0.00525 | -0.033 | 26.749
0 | 0.202 | 0.00533 | -0.034 | 37.943
0.5 | 0.263 | 0.00541 | -0.035 | 48.591
1 | 0.324 | 0.00555 | -0.036 | 58.371
1.5 | 0.385 | 0.00578 | -0.037 | 66.578
2 | 0.445 | 0.00582 | -0.038 | 76.51
2.5 | 0.506 | 0.00611 | -0.039 | 82.698
3 | 0.566 | 0.00669 | -0.04 | 84.603
3.5 | 0.626 | 0.00677 | -0.041 | 92.53
4 | 0.686 | 0.00718 | -0.042 | 95.541
4.5 | 0.746 | 0.00742 | -0.043 | 100.416
5 | 0.804 | 0.00764 | -0.044 | 105.15
5.5 | 0.861 | 0.00776 | -0.045 | 110.921
6 | 0.918 | 0.00809 | -0.045 | 113.442
6.5 | 0.972 | 0.00846 | -0.046 | 114.969
7 | 1.024 | 0.0087 | -0.047 | 117.794
7.5 | 1.075 | 0.00925 | -0.048 | 116.166
8 | 1.122 | 0.00941 | -0.049 | 119.297
8.5 | 1.167 | 0.01022 | -0.05 | 114.164
9 | 1.209 | 0.01053 | -0.051 | 114.762
9.5 | 1.247 | 0.01057 | -0.052 | 117.954
10 | 1.281 | 0.01144 | -0.053 | 112.013
10.5 | 1.312 | 0.01171 | -0.054 | 112.04
11 | 1.338 | 0.012 | -0.054 | 111.451
11.5 | 1.359 | 0.01255 | -0.055 | 108.324
12 | 1.377 | 0.01314 | -0.056 | 104.748
12.5 | 1.384 | 0.0137 | -0.057 | 100.968
13 | 1.381 | 0.01443 | -0.058 | 95.684
13.5 | 1.371 | 0.01496 | -0.059 | 91.659
14 | 1.329 | 0.01695 | -0.058 | 78.376
14.5 | 1.302 | 0.01831 | -0.059 | 71.131
15 | 1.27 | 0.01999 | -0.059 | 63.55
15.5 | 1.231 | 0.02281 | -0.059 | 53.958
16 | 1.186 | 0.02684 | -0.059 | 44.197
16.5 | 1.141 | 0.03148 | -0.059 | 36.243
17 | 1.089 | 0.03877 | -0.059 | 28.094
17.5 | 1.035 | 0.04847 | -0.058 | 21.362

## 138. Re 18M Mach 0.00 (2)
BIGFOIL.COM POLAR EXPORT
GA 37A213
GA 37A213 |  |  |  | Cl Max: | 1.9004 | at alpha= | 20 | deg
XFOIL ncrit=9 |  |  |  | L/D Max: | 142.38 | at alpha= | 9.5 | deg
Re: | 18000000 |  |  | Cd Min: | 0.03942 | at alpha= | 20 | deg
Mach: | 0 |  |  | Cl=0 at alpha= | -1.7281 | deg
|  |  |  | @ Cl=0.1, Cd= | 0.0047373
|  |  |  | @ Cl=0.4, Cd= | 0.0046859
|  |  |  | @ Cl=0.6, Cd= | 0.0055584
alpha (deg) | Cl | Cd | Cm | Cl/Cd
-20 | -1.7601 | 0.02658 | -0.054 | -66.219
-19.5 | -1.7438 | 0.02397 | -0.0526 | -72.7493
-19 | -1.7244 | 0.02187 | -0.0506 | -78.8477
-18.5 | -1.7024 | 0.02018 | -0.048 | -84.3608
-18 | -1.677 | 0.01887 | -0.0451 | -88.8712
-17.5 | -1.649 | 0.01782 | -0.0419 | -92.5365
-17 | -1.6132 | 0.01685 | -0.0397 | -95.7389
-16.5 | -1.5725 | 0.01597 | -0.0382 | -98.4659
-16 | -1.5303 | 0.0151 | -0.0368 | -101.3444
-15.5 | -1.4834 | 0.01432 | -0.0363 | -103.5894
-15 | -1.44 | 0.0137 | -0.0347 | -105.1095
-14.5 | -1.3933 | 0.01308 | -0.0338 | -106.5214
-14 | -1.3452 | 0.01246 | -0.0331 | -107.9615
-13.5 | -1.2959 | 0.01187 | -0.0326 | -109.1744
-13 | -1.2458 | 0.0113 | -0.0321 | -110.2478
-12.5 | -1.1949 | 0.01075 | -0.0317 | -111.1535
-12 | -1.1442 | 0.01013 | -0.0312 | -112.9516
-11.5 | -1.0927 | 0.00955 | -0.0309 | -114.4188
-11 | -1.0407 | 0.00901 | -0.0306 | -115.505
-10.5 | -0.9871 | 0.00861 | -0.0305 | -114.6458
-10 | -0.9328 | 0.00827 | -0.0305 | -112.7932
-9.5 | -0.878 | 0.00797 | -0.0306 | -110.1631
-9 | -0.8229 | 0.0077 | -0.0307 | -106.8701
-8.5 | -0.7677 | 0.00743 | -0.0309 | -103.3244
-8 | -0.7119 | 0.00718 | -0.0311 | -99.1504
-7.5 | -0.656 | 0.00695 | -0.0313 | -94.3885
-7 | -0.6 | 0.00673 | -0.0316 | -89.153
-6.5 | -0.5438 | 0.00648 | -0.0318 | -83.9198
-6 | -0.4877 | 0.00624 | -0.032 | -78.1571
-5.5 | -0.4312 | 0.00601 | -0.0323 | -71.7471
-5 | -0.3745 | 0.00584 | -0.0326 | -64.1267
-4 | -0.2602 | 0.00555 | -0.0334 | -46.8829
-3.5 | -0.2029 | 0.00538 | -0.0339 | -37.7138
-3 | -0.1456 | 0.00527 | -0.0343 | -27.6281
-2.5 | -0.0882 | 0.00514 | -0.0347 | -17.1595
-2 | -0.031 | 0.00504 | -0.0352 | -6.1508
-1.5 | 0.026 | 0.00495 | -0.0355 | 5.2525
-1 | 0.0827 | 0.0048 | -0.0359 | 17.2292
-0.5 | 0.1379 | 0.0046 | -0.036 | 29.9783
0 | 0.1909 | 0.00439 | -0.0358 | 43.4852
0.5 | 0.2437 | 0.00409 | -0.0355 | 59.5844
1 | 0.2984 | 0.00425 | -0.0356 | 70.2118
1.5 | 0.3536 | 0.00451 | -0.0357 | 78.4035
2 | 0.409 | 0.00472 | -0.0359 | 86.6525
2.5 | 0.4642 | 0.00494 | -0.0361 | 93.9676
3 | 0.5182 | 0.00525 | -0.036 | 98.7048
3.5 | 0.5728 | 0.00546 | -0.0361 | 104.9084
4 | 0.6281 | 0.00566 | -0.0364 | 110.9717
4.5 | 0.6837 | 0.00586 | -0.0366 | 116.6724
5 | 0.7389 | 0.00607 | -0.0369 | 121.7298
5.5 | 0.7939 | 0.00631 | -0.0371 | 125.8162
6 | 0.8485 | 0.00659 | -0.0372 | 128.7557
6.5 | 0.903 | 0.00684 | -0.0374 | 132.0175
7 | 0.9572 | 0.00711 | -0.0375 | 134.6273
7.5 | 1.0109 | 0.0074 | -0.0375 | 136.6081
8 | 1.0642 | 0.00771 | -0.0375 | 138.0285
8.5 | 1.1171 | 0.00798 | -0.0375 | 139.9875
9 | 1.1691 | 0.00829 | -0.0373 | 141.0253
9.5 | 1.2202 | 0.00857 | -0.0369 | 142.3804
10 | 1.2684 | 0.00896 | -0.0359 | 141.5625
10.5 | 1.3258 | 0.00938 | -0.0371 | 141.3433
11 | 1.3769 | 0.00982 | -0.037 | 140.2138
11.5 | 1.4247 | 0.01036 | -0.0362 | 137.5193
12 | 1.4721 | 0.0109 | -0.0354 | 135.055
12.5 | 1.5191 | 0.01142 | -0.0346 | 133.021
13 | 1.5638 | 0.01204 | -0.0335 | 129.8837
13.5 | 1.6052 | 0.01279 | -0.0319 | 125.5043
14 | 1.6424 | 0.01349 | -0.0295 | 121.7494
14.5 | 1.6762 | 0.01429 | -0.0268 | 117.2988
15 | 1.7071 | 0.01532 | -0.024 | 111.4295
15.5 | 1.7356 | 0.01659 | -0.0213 | 104.6172
16 | 1.7634 | 0.01801 | -0.0189 | 97.9123
16.5 | 1.7911 | 0.01954 | -0.0168 | 91.6633
17 | 1.817 | 0.0213 | -0.0148 | 85.3052
17.5 | 1.8395 | 0.02338 | -0.0129 | 78.6784
18 | 1.8584 | 0.02582 | -0.0111 | 71.9752
18.5 | 1.8734 | 0.02867 | -0.0093 | 65.3436
19 | 1.8844 | 0.03191 | -0.0075 | 59.0536
19.5 | 1.8937 | 0.03547 | -0.0061 | 53.3888
20 | 1.9004 | 0.03942 | -0.005 | 48.209

## 139. Re 18M Mach 0.10 (1)
BIGFOIL.COM POLAR EXPORT
GA 37A213
GA 37A213 |  |  |  | Cl Max: | 1.374 | at alpha= | 12.5 | deg
JavaFoil+Calcfoil stall+Eppler ext transition |  |  |  | L/D Max: | 118.717 | at alpha= | 8 | deg
Re: | 18000000 |  |  | Cd Min: | 0.00528 | at alpha= | -0.5 | deg
Mach: | 0.1 |  |  | Cl=0 at alpha= | -1.6583 | deg
|  |  |  | @ Cl=0.1, Cd= | 0.0054077
|  |  |  | @ Cl=0.4, Cd= | 0.0058187
|  |  |  | @ Cl=0.6, Cd= | 0.006885
alpha (deg) | Cl | Cd | Cm | Cl/Cd
-16.5 | -0.54 | 0.09964 | -0.003 | -5.418
-16 | -0.56 | 0.09379 | -0.004 | -5.966
-15.5 | -0.579 | 0.08794 | -0.004 | -6.584
-15 | -0.598 | 0.0821 | -0.005 | -7.279
-14.5 | -0.658 | 0.04148 | -0.007 | -15.87
-14 | -0.704 | 0.02437 | -0.008 | -28.866
-13.5 | -0.739 | 0.01662 | -0.009 | -44.48
-13 | -0.765 | 0.01334 | -0.01 | -57.322
-12.5 | -0.775 | 0.01294 | -0.011 | -59.903
-12 | -0.789 | 0.01101 | -0.012 | -71.666
-11.5 | -0.79 | 0.01043 | -0.013 | -75.757
-11 | -0.787 | 0.01047 | -0.014 | -75.157
-10.5 | -0.779 | 0.00975 | -0.015 | -79.884
-10 | -0.766 | 0.00961 | -0.016 | -79.678
-9.5 | -0.748 | 0.0092 | -0.017 | -81.287
-9 | -0.725 | 0.00851 | -0.018 | -85.2
-8.5 | -0.697 | 0.00814 | -0.019 | -85.618
-8 | -0.665 | 0.00757 | -0.019 | -87.875
-7.5 | -0.628 | 0.00774 | -0.02 | -81.188
-7 | -0.587 | 0.00719 | -0.021 | -81.639
-6.5 | -0.543 | 0.00703 | -0.022 | -77.157
-6 | -0.495 | 0.00679 | -0.023 | -72.912
-5.5 | -0.444 | 0.00691 | -0.024 | -64.235
-5 | -0.391 | 0.00658 | -0.025 | -59.388
-4.5 | -0.336 | 0.00645 | -0.026 | -52.051
-4 | -0.279 | 0.00647 | -0.027 | -43.066
-3.5 | -0.22 | 0.00634 | -0.028 | -34.761
-3 | -0.161 | 0.00625 | -0.029 | -25.8
-2.5 | -0.101 | 0.00611 | -0.03 | -16.598
-2 | -0.041 | 0.00599 | -0.031 | -6.863
-1.5 | 0.019 | 0.00553 | -0.032 | 3.521
-1 | 0.08 | 0.00547 | -0.033 | 14.651
-0.5 | 0.141 | 0.00528 | -0.033 | 26.71
0 | 0.203 | 0.00529 | -0.034 | 38.402
0.5 | 0.264 | 0.00545 | -0.035 | 48.556
1 | 0.326 | 0.00552 | -0.036 | 58.964
1.5 | 0.387 | 0.00581 | -0.037 | 66.527
2 | 0.447 | 0.00585 | -0.038 | 76.441
2.5 | 0.508 | 0.0061 | -0.039 | 83.328
3 | 0.569 | 0.00673 | -0.04 | 84.508
3.5 | 0.629 | 0.00703 | -0.041 | 89.547
4 | 0.69 | 0.00722 | -0.042 | 95.535
4.5 | 0.749 | 0.00754 | -0.043 | 99.307
5 | 0.808 | 0.00777 | -0.044 | 103.941
5.5 | 0.865 | 0.00784 | -0.045 | 110.333
6 | 0.922 | 0.00817 | -0.046 | 112.894
6.5 | 0.976 | 0.00852 | -0.047 | 114.654
7 | 1.029 | 0.00877 | -0.048 | 117.277
7.5 | 1.079 | 0.00929 | -0.048 | 116.205
8 | 1.126 | 0.00949 | -0.049 | 118.717
8.5 | 1.171 | 0.01032 | -0.05 | 113.458
9 | 1.212 | 0.01063 | -0.051 | 113.954
9.5 | 1.249 | 0.01068 | -0.052 | 116.989
10 | 1.282 | 0.01156 | -0.053 | 110.935
10.5 | 1.311 | 0.01184 | -0.054 | 110.759
11 | 1.336 | 0.01194 | -0.055 | 111.856
11.5 | 1.356 | 0.01271 | -0.056 | 106.654
12 | 1.371 | 0.01333 | -0.056 | 102.828
12.5 | 1.374 | 0.01401 | -0.057 | 98.134
13 | 1.367 | 0.01469 | -0.058 | 93.105
13.5 | 1.354 | 0.0153 | -0.059 | 88.478
14 | 1.304 | 0.01748 | -0.058 | 74.596
14.5 | 1.271 | 0.01908 | -0.059 | 66.628
15 | 1.234 | 0.02108 | -0.059 | 58.512
15.5 | 1.188 | 0.02447 | -0.059 | 48.526
16 | 1.137 | 0.02939 | -0.059 | 38.672
16.5 | 1.082 | 0.03609 | -0.059 | 29.979
17 | 1.027 | 0.04388 | -0.058 | 23.403
17.5 | 0.951 | 0.06546 | -0.055 | 14.529

## 140. Re 18M Mach 0.10 (2)
BIGFOIL.COM POLAR EXPORT
GA 37A213
GA 37A213 |  |  |  | Cl Max: | 1.8925 | at alpha= | 20 | deg
XFOIL ncrit=9 |  |  |  | L/D Max: | 142 | at alpha= | 9.5 | deg
Re: | 18000000 |  |  | Cd Min: | 0.04291 | at alpha= | 20 | deg
Mach: | 0.1 |  |  | Cl=0 at alpha= | -1.7291 | deg
|  |  |  | @ Cl=0.1, Cd= | 0.0047439
|  |  |  | @ Cl=0.4, Cd= | 0.004685
|  |  |  | @ Cl=0.6, Cd= | 0.0055599
alpha (deg) | Cl | Cd | Cm | Cl/Cd
-20 | -1.735 | 0.03189 | -0.059 | -54.4058
-19.5 | -1.7259 | 0.02808 | -0.0585 | -61.4637
-19 | -1.7118 | 0.02503 | -0.0572 | -68.3899
-18.5 | -1.6927 | 0.0227 | -0.0552 | -74.5683
-18 | -1.6698 | 0.02089 | -0.0525 | -79.933
-17.5 | -1.6445 | 0.01945 | -0.0494 | -84.5501
-17 | -1.618 | 0.0182 | -0.0456 | -88.9011
-16.5 | -1.5816 | 0.01712 | -0.0431 | -92.3832
-16 | -1.5407 | 0.0161 | -0.0413 | -95.6957
-15.5 | -1.4943 | 0.01517 | -0.0403 | -98.5036
-15 | -1.4518 | 0.01445 | -0.0382 | -100.4706
-14.5 | -1.4051 | 0.01373 | -0.037 | -102.3379
-14 | -1.3569 | 0.01301 | -0.0359 | -104.2967
-13.5 | -1.3073 | 0.01235 | -0.0351 | -105.8543
-13 | -1.2567 | 0.0117 | -0.0343 | -107.4103
-12.5 | -1.2053 | 0.0111 | -0.0337 | -108.5856
-12 | -1.1539 | 0.01044 | -0.0331 | -110.5268
-11.5 | -1.1019 | 0.00981 | -0.0325 | -112.3242
-11 | -1.0493 | 0.00922 | -0.032 | -113.8069
-10.5 | -0.9954 | 0.00876 | -0.0317 | -113.6301
-10 | -0.9407 | 0.00837 | -0.0316 | -112.3895
-9.5 | -0.8853 | 0.00805 | -0.0315 | -109.9752
-9 | -0.8296 | 0.00776 | -0.0315 | -106.9072
-8.5 | -0.7736 | 0.00749 | -0.0316 | -103.2844
-8 | -0.7173 | 0.00723 | -0.0317 | -99.2116
-7.5 | -0.6608 | 0.00699 | -0.0319 | -94.5351
-7 | -0.6043 | 0.00676 | -0.0321 | -89.3935
-6.5 | -0.5476 | 0.00651 | -0.0323 | -84.1167
-6 | -0.491 | 0.00627 | -0.0324 | -78.3094
-5.5 | -0.434 | 0.00603 | -0.0327 | -71.9735
-5 | -0.3769 | 0.00585 | -0.0329 | -64.4274
-4 | -0.2618 | 0.00556 | -0.0337 | -47.0863
-3.5 | -0.2041 | 0.00539 | -0.0341 | -37.8664
-3 | -0.1464 | 0.00528 | -0.0345 | -27.7273
-2.5 | -0.0886 | 0.00515 | -0.035 | -17.2039
-2 | -0.0311 | 0.00505 | -0.0354 | -6.1584
-1.5 | 0.0263 | 0.00495 | -0.0357 | 5.3131
-1 | 0.0833 | 0.00481 | -0.0361 | 17.3181
-0.5 | 0.1389 | 0.00459 | -0.0362 | 30.2614
1 | 0.3002 | 0.00425 | -0.0358 | 70.6353
1.5 | 0.3557 | 0.00451 | -0.0359 | 78.8692
2 | 0.4114 | 0.00473 | -0.0361 | 86.9767
2.5 | 0.467 | 0.00495 | -0.0362 | 94.3434
3 | 0.5212 | 0.00526 | -0.0362 | 99.0875
3.5 | 0.5762 | 0.00547 | -0.0363 | 105.3382
4 | 0.6318 | 0.00568 | -0.0365 | 111.2324
4.5 | 0.6878 | 0.00587 | -0.0367 | 117.1721
5 | 0.7434 | 0.0061 | -0.0369 | 121.8689
5.5 | 0.7987 | 0.00634 | -0.0371 | 125.9779
6 | 0.8538 | 0.00662 | -0.0372 | 128.9728
6.5 | 0.9086 | 0.00687 | -0.0373 | 132.2562
7 | 0.9633 | 0.00715 | -0.0374 | 134.7273
7.5 | 1.0174 | 0.00744 | -0.0374 | 136.7473
8 | 1.0711 | 0.00776 | -0.0373 | 138.0284
8.5 | 1.1244 | 0.00805 | -0.0372 | 139.677
9 | 1.1769 | 0.00835 | -0.0369 | 140.9461
9.5 | 1.2283 | 0.00865 | -0.0364 | 142
10 | 1.277 | 0.00905 | -0.0354 | 141.105
10.5 | 1.3353 | 0.00948 | -0.0365 | 140.8544
11 | 1.386 | 0.00995 | -0.0361 | 139.2965
11.5 | 1.4341 | 0.01052 | -0.0352 | 136.3213
12 | 1.4821 | 0.01105 | -0.0343 | 134.1267
12.5 | 1.5291 | 0.01161 | -0.0333 | 131.7054
13 | 1.573 | 0.01231 | -0.0318 | 127.7823
13.5 | 1.6133 | 0.01306 | -0.0297 | 123.5299
14 | 1.649 | 0.01381 | -0.0269 | 119.4062
14.5 | 1.6819 | 0.01475 | -0.024 | 114.0271
15 | 1.7113 | 0.01598 | -0.0209 | 107.0901
15.5 | 1.7402 | 0.01736 | -0.0183 | 100.2419
16 | 1.7694 | 0.01884 | -0.016 | 93.9172
16.5 | 1.7963 | 0.02057 | -0.0138 | 87.3262
17 | 1.8201 | 0.02261 | -0.0117 | 80.4998
17.5 | 1.8396 | 0.02509 | -0.0097 | 73.32
18 | 1.8554 | 0.02794 | -0.0077 | 66.4066
18.5 | 1.8684 | 0.03109 | -0.0058 | 60.0965
19 | 1.8783 | 0.03466 | -0.0042 | 54.1922
19.5 | 1.8859 | 0.03862 | -0.003 | 48.8322
20 | 1.8925 | 0.04291 | -0.0022 | 44.1039

## 141. Re 18M Mach 0.25 (1)
BIGFOIL.COM POLAR EXPORT
GA 37A213
GA 37A213 |  |  |  | Cl Max: | 1.315 | at alpha= | 11.5 | deg
JavaFoil+Calcfoil stall+Eppler ext transition |  |  |  | L/D Max: | 116.167 | at alpha= | 8 | deg
Re: | 18000000 |  |  | Cd Min: | 0.00531 | at alpha= | -0.5 | deg
Mach: | 0.25 |  |  | Cl=0 at alpha= | -1.6613 | deg
|  |  |  | @ Cl=0.1, Cd= | 0.0054529
|  |  |  | @ Cl=0.4, Cd= | 0.0058716
|  |  |  | @ Cl=0.6, Cd= | 0.12497
alpha (deg) | Cl | Cd | Cm | Cl/Cd
-14.5 | -0.295 | 0.08336 | -0.006 | -3.536
-14 | -0.349 | 0.07611 | -0.006 | -4.589
-13.5 | -0.401 | 0.06626 | -0.007 | -6.057
-13 | -0.466 | 0.04258 | -0.009 | -10.936
-12.5 | -0.535 | 0.02332 | -0.011 | -22.917
-12 | -0.544 | 0.03665 | -0.011 | -14.842
-11.5 | -0.625 | 0.01439 | -0.013 | -43.418
-11 | -0.669 | 0.01089 | -0.014 | -61.449
-10.5 | -0.687 | 0.01028 | -0.015 | -66.818
-10 | -0.696 | 0.01018 | -0.016 | -68.405
-9.5 | -0.698 | 0.00934 | -0.017 | -74.738
-9 | -0.691 | 0.00901 | -0.018 | -76.649
-8.5 | -0.676 | 0.00881 | -0.019 | -76.747
-8 | -0.654 | 0.0078 | -0.02 | -83.845
-7.5 | -0.624 | 0.00826 | -0.021 | -75.579
-7 | -0.589 | 0.00742 | -0.022 | -79.352
-6.5 | -0.548 | 0.00721 | -0.023 | -75.93
-6 | -0.502 | 0.00692 | -0.024 | -72.562
-5.5 | -0.452 | 0.00705 | -0.025 | -64.135
-5 | -0.399 | 0.00669 | -0.026 | -59.7
-4.5 | -0.343 | 0.00653 | -0.027 | -52.575
-4 | -0.286 | 0.00656 | -0.028 | -43.562
-3.5 | -0.226 | 0.00646 | -0.029 | -35.009
-3 | -0.165 | 0.00632 | -0.03 | -26.189
-2.5 | -0.104 | 0.00617 | -0.031 | -16.868
-2 | -0.042 | 0.00605 | -0.031 | -6.979
-1.5 | 0.02 | 0.00549 | -0.032 | 3.641
-1 | 0.082 | 0.00551 | -0.033 | 14.946
-0.5 | 0.145 | 0.00531 | -0.034 | 27.283
0 | 0.209 | 0.00531 | -0.035 | 39.32
0.5 | 0.272 | 0.00547 | -0.036 | 49.675
1 | 0.335 | 0.00557 | -0.037 | 60.034
1.5 | 0.398 | 0.00587 | -0.038 | 67.67
2 | 0.46 | 0.00592 | -0.039 | 77.694
2.5 | 0.522 | 0.00619 | -0.04 | 84.384
3 | 0.585 | 0.00685 | -0.041 | 85.377
3.5 | 0.647 | 0.00713 | -0.042 | 90.719
4 | 0.708 | 0.0074 | -0.043 | 95.73
4.5 | 0.769 | 0.0077 | -0.044 | 99.956
5 | 0.829 | 0.00799 | -0.045 | 103.734
5.5 | 0.888 | 0.00805 | -0.046 | 110.241
6 | 0.945 | 0.0084 | -0.047 | 112.509
6.5 | 1 | 0.00882 | -0.048 | 113.44
7 | 1.053 | 0.00919 | -0.049 | 114.51
7.5 | 1.102 | 0.00962 | -0.05 | 114.483
8 | 1.147 | 0.00988 | -0.051 | 116.167
8.5 | 1.189 | 0.01041 | -0.052 | 114.118
9 | 1.225 | 0.01078 | -0.053 | 113.605
9.5 | 1.256 | 0.01125 | -0.053 | 111.616
10 | 1.281 | 0.01187 | -0.054 | 107.937
10.5 | 1.3 | 0.01243 | -0.055 | 104.535
11 | 1.311 | 0.01334 | -0.056 | 98.319
11.5 | 1.315 | 0.01373 | -0.057 | 95.762
12 | 1.311 | 0.01455 | -0.058 | 90.094
12.5 | 1.289 | 0.01546 | -0.059 | 83.39
13 | 1.218 | 0.01827 | -0.058 | 66.632
13.5 | 1.16 | 0.02002 | -0.059 | 57.935
14 | 1.089 | 0.02244 | -0.059 | 48.541
14.5 | 0.998 | 0.02991 | -0.058 | 33.359
15 | 0.842 | 0.07206 | -0.049 | 11.678
15.5 | 0.737 | 0.10071 | -0.042 | 7.318
16 | 0.652 | 0.1145 | -0.039 | 5.698
16.5 | 0.568 | 0.12497 | -0.038 | 4.547

## 142. Re 18M Mach 0.25 (2)
BIGFOIL.COM POLAR EXPORT
GA 37A213
GA 37A213 |  |  |  | Cl Max: | 1.8411 | at alpha= | 18.5 | deg
XFOIL ncrit=9 |  |  |  | L/D Max: | 139.885 | at alpha= | 9 | deg
Re: | 18000000 |  |  | Cd Min: | 0.20876 | at alpha= | -19 | deg
Mach: | 0.25 |  |  | Cl=0 at alpha= | -1.7344 | deg
|  |  |  | @ Cl=0.1, Cd= | 0.0047623
|  |  |  | @ Cl=0.4, Cd= | 0.0046266
|  |  |  | @ Cl=0.6, Cd= | 0.0055604
alpha (deg) | Cl | Cd | Cm | Cl/Cd
-19 | -0.734 | 0.20876 | 0.0359 | -3.516
-18.5 | -0.7212 | 0.2011 | 0.0313 | -3.5863
-18 | -0.7078 | 0.19362 | 0.0269 | -3.6556
-17.5 | -0.6958 | 0.18582 | 0.0225 | -3.7445
-17 | -1.1764 | 0.07895 | -0.0413 | -14.9006
-16.5 | -1.2295 | 0.06192 | -0.0535 | -19.8563
-16 | -1.265 | 0.04959 | -0.0619 | -25.5092
-15.5 | -1.2959 | 0.03939 | -0.0675 | -32.8992
-15 | -1.3254 | 0.03121 | -0.0693 | -42.4672
-14 | -1.3488 | 0.02238 | -0.0594 | -60.2681
-13.5 | -1.3263 | 0.01943 | -0.0549 | -68.2604
-13 | -1.29 | 0.01709 | -0.0513 | -75.4827
-12.5 | -1.2459 | 0.01523 | -0.0484 | -81.8056
-12 | -1.1999 | 0.0134 | -0.0456 | -89.5448
-11.5 | -1.1512 | 0.0118 | -0.0431 | -97.5593
-11 | -1.0976 | 0.01069 | -0.0411 | -102.6754
-10.5 | -1.0414 | 0.00988 | -0.0396 | -105.4049
-10 | -0.9841 | 0.0092 | -0.0383 | -106.9674
-9.5 | -0.9258 | 0.00865 | -0.0373 | -107.0289
-9 | -0.8668 | 0.00821 | -0.0366 | -105.5786
-8.5 | -0.8074 | 0.00784 | -0.036 | -102.9847
-8 | -0.7478 | 0.00752 | -0.0355 | -99.4415
-7.5 | -0.688 | 0.00723 | -0.0352 | -95.1591
-6 | -0.5093 | 0.00642 | -0.0347 | -79.3302
-5.5 | -0.4499 | 0.00616 | -0.0347 | -73.0357
-5 | -0.3903 | 0.00593 | -0.0347 | -65.8179
-4.5 | -0.3306 | 0.00576 | -0.0349 | -57.3958
-4 | -0.2706 | 0.00561 | -0.0352 | -48.2353
-3.5 | -0.2108 | 0.00544 | -0.0355 | -38.75
-3 | -0.1509 | 0.00531 | -0.0358 | -28.4181
-2.5 | -0.0911 | 0.00518 | -0.0362 | -17.5869
-2 | -0.0315 | 0.00506 | -0.0366 | -6.2253
-1.5 | 0.0278 | 0.00497 | -0.037 | 5.5936
-1 | 0.0867 | 0.00482 | -0.0373 | 17.9876
-0.5 | 0.1443 | 0.00457 | -0.0374 | 31.5755
0 | 0.1991 | 0.00432 | -0.0371 | 46.088
0.5 | 0.2535 | 0.00407 | -0.0368 | 62.285
1 | 0.3105 | 0.00423 | -0.0369 | 73.4043
1.5 | 0.3678 | 0.00448 | -0.037 | 82.0982
2 | 0.4249 | 0.00474 | -0.0371 | 89.6414
3 | 0.538 | 0.00531 | -0.037 | 101.3183
3.5 | 0.5949 | 0.00554 | -0.037 | 107.3827
4 | 0.6525 | 0.00577 | -0.0371 | 113.0849
4.5 | 0.7103 | 0.00597 | -0.0373 | 118.9782
5 | 0.7678 | 0.00623 | -0.0373 | 123.2424
5.5 | 0.8254 | 0.00648 | -0.0373 | 127.3765
6 | 0.8824 | 0.00679 | -0.0372 | 129.9558
6.5 | 0.9394 | 0.00708 | -0.037 | 132.6836
7 | 0.9964 | 0.00738 | -0.0368 | 135.0136
7.5 | 1.0528 | 0.00771 | -0.0365 | 136.5499
8 | 1.1092 | 0.00803 | -0.0361 | 138.132
8.5 | 1.1645 | 0.00839 | -0.0355 | 138.7962
9 | 1.2198 | 0.00872 | -0.0348 | 139.8853
9.5 | 1.2726 | 0.00913 | -0.0335 | 139.3866
10 | 1.3262 | 0.00954 | -0.0323 | 139.0147
10.5 | 1.3846 | 0.0101 | -0.0323 | 137.0891
11 | 1.4351 | 0.01074 | -0.0306 | 133.622
11.5 | 1.486 | 0.01133 | -0.0289 | 131.1562
12 | 1.5337 | 0.01207 | -0.0267 | 127.0671
12.5 | 1.5742 | 0.01292 | -0.0233 | 121.8421
13 | 1.6126 | 0.01382 | -0.0197 | 116.686
13.5 | 1.6474 | 0.01501 | -0.016 | 109.7535
14 | 1.6793 | 0.01653 | -0.0124 | 101.591
14.5 | 1.7125 | 0.01812 | -0.0093 | 94.5088
15 | 1.7426 | 0.02006 | -0.0064 | 86.8694
15.5 | 1.7682 | 0.02245 | -0.0034 | 78.7617
16 | 1.79 | 0.02525 | -0.0007 | 70.8911
16.5 | 1.8076 | 0.02846 | 0.002 | 63.5137
17 | 1.8207 | 0.03214 | 0.0045 | 56.649
17.5 | 1.8323 | 0.03618 | 0.0065 | 50.644
18 | 1.8391 | 0.04082 | 0.0081 | 45.0539
18.5 | 1.8411 | 0.04622 | 0.0091 | 39.8334
19 | 1.837 | 0.05244 | 0.0096 | 35.0305
19.5 | 1.827 | 0.05958 | 0.0094 | 30.6647
20 | 1.8109 | 0.06769 | 0.0083 | 26.7528

## 143. Re 18M Mach 0.50 (1)
BIGFOIL.COM POLAR EXPORT
GA 37A213
GA 37A213 |  |  |  | Cl Max: | 1.216 | at alpha= | 20 | deg
JavaFoil+Calcfoil stall+Eppler ext transition |  |  |  | L/D Max: | 108.32 | at alpha= | 6 | deg
Re: | 18000000 |  |  | Cd Min: | 0.0054 | at alpha= | 0 | deg
Mach: | 0.5 |  |  | Cl=0 at alpha= | -1.6594 | deg
|  |  |  | @ Cl=0.1, Cd= | 0.0056349
|  |  |  | @ Cl=0.4, Cd= | 0.0058949
|  |  |  | @ Cl=0.6, Cd= | 0.0071121
alpha (deg) | Cl | Cd | Cm | Cl/Cd
-20 | -1.013 | 0.18144 | 0 | -5.584
-19.5 | -0.987 | 0.17986 | 0 | -5.485
-19 | -0.96 | 0.17238 | -0.001 | -5.57
-18.5 | -0.938 | 0.14286 | -0.001 | -6.568
-18 | -0.913 | 0.13442 | -0.002 | -6.789
-17.5 | -0.885 | 0.12826 | -0.002 | -6.898
-17 | -0.856 | 0.12474 | -0.003 | -6.86
-16.5 | -0.83 | 0.11529 | -0.003 | -7.197
-16 | -0.8 | 0.11254 | -0.004 | -7.11
-15.5 | -0.772 | 0.10961 | -0.004 | -7.04
-15 | -0.743 | 0.10624 | -0.005 | -6.991
-14.5 | -0.715 | 0.10114 | -0.005 | -7.069
-14 | -0.688 | 0.09794 | -0.006 | -7.021
-13.5 | -0.66 | 0.09168 | -0.006 | -7.203
-13 | -0.634 | 0.08812 | -0.007 | -7.193
-12.5 | -0.607 | 0.08229 | -0.007 | -7.376
-12 | -0.581 | 0.07488 | -0.008 | -7.761
-11.5 | -0.561 | 0.06327 | -0.01 | -8.87
-11 | -0.606 | 0.01951 | -0.015 | -31.063
-10.5 | -0.6 | 0.01312 | -0.017 | -45.707
-10 | -0.573 | 0.01104 | -0.018 | -51.892
-9.5 | -0.438 | 0.06193 | -0.009 | -7.073
-9 | -0.415 | 0.05208 | -0.012 | -7.966
-8.5 | -0.471 | 0.01035 | -0.021 | -45.503
-8 | -0.437 | 0.00962 | -0.022 | -45.438
-7.5 | -0.403 | 0.00899 | -0.023 | -44.83
-7 | -0.369 | 0.00908 | -0.024 | -40.588
-6.5 | -0.334 | 0.00833 | -0.026 | -40.132
-6 | -0.428 | 0.00819 | -0.027 | -52.316
-5.5 | -0.453 | 0.00747 | -0.028 | -60.645
-5 | -0.421 | 0.00714 | -0.029 | -58.998
-4.5 | -0.372 | 0.0068 | -0.03 | -54.685
-4 | -0.314 | 0.00684 | -0.031 | -45.896
-3.5 | -0.25 | 0.00659 | -0.032 | -38.015
-3 | -0.184 | 0.0066 | -0.033 | -27.854
-2.5 | -0.116 | 0.00643 | -0.034 | -18.033
-2 | -0.047 | 0.00627 | -0.035 | -7.518
-1.5 | 0.022 | 0.00607 | -0.036 | 3.676
-1 | 0.092 | 0.00566 | -0.037 | 16.275
-0.5 | 0.162 | 0.00544 | -0.038 | 29.773
0 | 0.233 | 0.0054 | -0.04 | 43.268
0.5 | 0.304 | 0.00554 | -0.041 | 54.806
1 | 0.374 | 0.00575 | -0.042 | 65.094
1.5 | 0.444 | 0.00614 | -0.043 | 72.424
2 | 0.514 | 0.00623 | -0.044 | 82.485
2.5 | 0.583 | 0.0071 | -0.045 | 82.216
3 | 0.653 | 0.00715 | -0.046 | 91.353
3.5 | 0.722 | 0.00743 | -0.047 | 97.192
4 | 0.79 | 0.00812 | -0.048 | 97.369
4.5 | 0.857 | 0.00816 | -0.049 | 105.01
5 | 0.922 | 0.00893 | -0.05 | 103.185
5.5 | 0.984 | 0.00952 | -0.051 | 103.368
6 | 1.042 | 0.00962 | -0.052 | 108.32
6.5 | 1.093 | 0.01037 | -0.054 | 105.399
7 | 1.132 | 0.011 | -0.055 | 102.939
7.5 | 1.155 | 0.01169 | -0.056 | 98.772
8 | 1.145 | 0.01257 | -0.057 | 91.111
8.5 | 1.049 | 0.01358 | -0.058 | 77.28
9 | 0.744 | 0.015 | -0.059 | 49.602
9.5 | 0.759 | 0.01768 | -0.058 | 42.925
10 | 0.793 | 0.0177 | -0.059 | 44.764
10.5 | 0.706 | 0.05965 | -0.043 | 11.841
11 | 0.824 | 0.02678 | -0.058 | 30.78
11.5 | 0.768 | 0.0637 | -0.046 | 12.064
12 | 0.797 | 0.06833 | -0.047 | 11.662
12.5 | 0.805 | 0.08643 | -0.041 | 9.319
13 | 0.827 | 0.09532 | -0.038 | 8.677
13.5 | 0.857 | 0.09773 | -0.04 | 8.769
14 | 0.888 | 0.10024 | -0.042 | 8.857
14.5 | 0.917 | 0.10517 | -0.044 | 8.721
15 | 0.95 | 0.1065 | -0.046 | 8.924
15.5 | 0.977 | 0.11404 | -0.046 | 8.567
16 | 0.999 | 0.13028 | -0.045 | 7.668
16.5 | 1.021 | 0.1541 | -0.044 | 6.628
17 | 1.049 | 0.1577 | -0.044 | 6.652
17.5 | 1.078 | 0.16165 | -0.046 | 6.671
18 | 1.107 | 0.16456 | -0.047 | 6.729
18.5 | 1.136 | 0.16764 | -0.048 | 6.776
19 | 1.165 | 0.17694 | -0.05 | 6.583
19.5 | 1.194 | 0.18456 | -0.051 | 6.47
20 | 1.216 | 0.20226 | -0.05 | 6.012

## 144. Re 18M Mach 0.50 (2)
BIGFOIL.COM POLAR EXPORT
GA 37A213
GA 37A213 |  |  |  | Cl Max: | 1.4393 | at alpha= | 9.5 | deg
XFOIL ncrit=9 |  |  |  | L/D Max: | 134.277 | at alpha= | 7 | deg
Re: | 18000000 |  |  | Cd Min: | 0.26487 | at alpha= | -20 | deg
Mach: | 0.5 |  |  | Cl=0 at alpha= | -1.7577 | deg
|  |  |  | @ Cl=0.1, Cd= | 0.0049156
|  |  |  | @ Cl=0.4, Cd= | 0.0043133
|  |  |  | @ Cl=0.6, Cd= | 0.0054616
alpha (deg) | Cl | Cd | Cm | Cl/Cd
-20 | -0.7806 | 0.26487 | 0.0599 | -2.9471
-19.5 | -0.7606 | 0.25468 | 0.0542 | -2.9865
-19 | -0.7394 | 0.24618 | 0.0489 | -3.0035
-18.5 | -0.7172 | 0.2384 | 0.0439 | -3.0084
-18 | -0.6954 | 0.23058 | 0.039 | -3.0159
-17.5 | -0.6744 | 0.22243 | 0.0342 | -3.032
-17 | -0.6547 | 0.21375 | 0.0293 | -3.0629
-16.5 | -0.6375 | 0.20424 | 0.0242 | -3.1213
-15.5 | -0.6058 | 0.18708 | 0.0158 | -3.2382
-15 | -0.5868 | 0.17931 | 0.0115 | -3.2725
-14.5 | -0.5693 | 0.17131 | 0.0073 | -3.3232
-14 | -0.5548 | 0.16273 | 0.003 | -3.4093
-13.5 | -0.543 | 0.15354 | -0.0014 | -3.5365
-13 | -0.5359 | 0.14365 | -0.006 | -3.7306
-12.5 | -0.5328 | 0.13326 | -0.0108 | -3.9982
-12 | -0.526 | 0.12434 | -0.015 | -4.2303
-11.5 | -0.5198 | 0.11553 | -0.0192 | -4.4993
-11 | -0.5277 | 0.10431 | -0.0247 | -5.059
-10.5 | -0.5314 | 0.09427 | -0.03 | -5.637
-10 | -0.5363 | 0.08411 | -0.0357 | -6.3762
-9.5 | -0.5456 | 0.07282 | -0.043 | -7.4924
-9 | -0.5588 | 0.05745 | -0.0571 | -9.7267
-8.5 | -0.5847 | 0.04585 | -0.0679 | -12.7525
-8 | -0.6142 | 0.03814 | -0.0693 | -16.1038
-7.5 | -0.6277 | 0.03088 | -0.066 | -20.3271
-7 | -0.6262 | 0.02288 | -0.0617 | -27.3689
-6.5 | -0.6169 | 0.01397 | -0.0557 | -44.1589
-6 | -0.5844 | 0.00843 | -0.0495 | -69.3238
-5.5 | -0.5219 | 0.00703 | -0.0462 | -74.239
-5 | -0.4523 | 0.00649 | -0.0443 | -69.6918
-4.5 | -0.3814 | 0.00613 | -0.0432 | -62.2186
-4 | -0.3111 | 0.00588 | -0.0425 | -52.9082
-3.5 | -0.2409 | 0.00567 | -0.0421 | -42.4868
-3 | -0.1713 | 0.00549 | -0.0419 | -31.2022
-2.5 | -0.102 | 0.00534 | -0.042 | -19.1011
-2 | -0.0331 | 0.00519 | -0.0422 | -6.3776
-1.5 | 0.0352 | 0.00506 | -0.0424 | 6.9565
-1 | 0.1025 | 0.00491 | -0.0426 | 20.8758
-0.5 | 0.1678 | 0.00461 | -0.0426 | 36.3991
0 | 0.2308 | 0.00418 | -0.0423 | 55.2153
0.5 | 0.2913 | 0.004 | -0.0416 | 72.825
1 | 0.3579 | 0.00411 | -0.0418 | 87.0803
1.5 | 0.4221 | 0.00442 | -0.0416 | 95.4977
2 | 0.4857 | 0.00482 | -0.0413 | 100.7676
2.5 | 0.5491 | 0.0052 | -0.0408 | 105.5962
3 | 0.6133 | 0.00553 | -0.0404 | 110.9042
3.5 | 0.6775 | 0.00593 | -0.0398 | 114.2496
4 | 0.7441 | 0.00618 | -0.0394 | 120.4045
4.5 | 0.8106 | 0.00647 | -0.0388 | 125.2859
5 | 0.8772 | 0.0068 | -0.0379 | 129
5.5 | 0.9433 | 0.00719 | -0.0367 | 131.1961
6 | 1.0093 | 0.00762 | -0.0352 | 132.4541
6.5 | 1.0761 | 0.00805 | -0.0335 | 133.677
7 | 1.1427 | 0.00851 | -0.0314 | 134.2773
7.5 | 1.209 | 0.00902 | -0.0288 | 134.0355
8 | 1.2756 | 0.00953 | -0.0257 | 133.851
8.5 | 1.34 | 0.01013 | -0.0219 | 132.2804
9 | 1.3945 | 0.01086 | -0.016 | 128.407
9.5 | 1.4393 | 0.01226 | -0.0088 | 117.398
11.5 | 1.3262 | 0.04 | 0.0181 | 33.155
12.5 | 1.281 | 0.05756 | 0.0172 | 22.255
13 | 1.2417 | 0.06931 | 0.0134 | 17.9152
13.5 | 1.2048 | 0.08191 | 0.0078 | 14.7088
14 | 1.172 | 0.09513 | 0.0012 | 12.32
14.5 | 1.1435 | 0.10834 | -0.0056 | 10.5547

## 145. Re 20M Mach 0.00 (1)
BIGFOIL.COM POLAR EXPORT
GA 37A213
GA 37A213 |  |  |  | Cl Max: | 1.384 | at alpha= | 12.5 | deg
JavaFoil+Calcfoil stall+Eppler ext transition |  |  |  | L/D Max: | 119.146 | at alpha= | 8 | deg
Re: | 20000000 |  |  | Cd Min: | 0.0054 | at alpha= | -0.5 | deg
Mach: | 0 |  |  | Cl=0 at alpha= | -1.6583 | deg
|  |  |  | @ Cl=0.1, Cd= | 0.0054933
|  |  |  | @ Cl=0.4, Cd= | 0.005915
|  |  |  | @ Cl=0.6, Cd= | 0.006677
alpha (deg) | Cl | Cd | Cm | Cl/Cd
-17 | -0.571 | 0.10114 | -0.003 | -5.647
-16.5 | -0.589 | 0.09501 | -0.003 | -6.197
-16 | -0.606 | 0.08973 | -0.004 | -6.748
-15.5 | -0.622 | 0.08375 | -0.005 | -7.429
-15 | -0.648 | 0.0682 | -0.006 | -9.505
-14.5 | -0.725 | 0.02505 | -0.008 | -28.942
-14 | -0.756 | 0.01776 | -0.009 | -42.597
-13.5 | -0.781 | 0.01412 | -0.01 | -55.309
-13 | -0.8 | 0.01249 | -0.011 | -64.002
-12.5 | -0.808 | 0.01128 | -0.011 | -71.601
-12 | -0.809 | 0.01067 | -0.012 | -75.843
-11.5 | -0.807 | 0.01008 | -0.013 | -80.009
-11 | -0.8 | 0.01016 | -0.014 | -78.722
-10.5 | -0.789 | 0.00944 | -0.015 | -83.627
-10 | -0.774 | 0.00938 | -0.016 | -82.464
-9.5 | -0.753 | 0.00896 | -0.017 | -84.075
-9 | -0.729 | 0.00867 | -0.018 | -84.052
-8.5 | -0.699 | 0.00792 | -0.018 | -88.263
-8 | -0.666 | 0.00778 | -0.019 | -85.582
-7.5 | -0.628 | 0.00753 | -0.02 | -83.375
-7 | -0.587 | 0.00712 | -0.021 | -82.362
-6.5 | -0.542 | 0.00687 | -0.022 | -78.82
-6 | -0.493 | 0.00671 | -0.023 | -73.534
-5.5 | -0.443 | 0.00661 | -0.024 | -66.933
-5 | -0.389 | 0.00662 | -0.025 | -58.787
-4.5 | -0.334 | 0.00639 | -0.026 | -52.315
-4 | -0.277 | 0.0064 | -0.027 | -43.346
-3.5 | -0.219 | 0.00627 | -0.028 | -34.976
-3 | -0.16 | 0.00618 | -0.029 | -25.961
-2.5 | -0.101 | 0.00604 | -0.03 | -16.703
-2 | -0.041 | 0.00593 | -0.03 | -6.9
-1.5 | 0.019 | 0.00553 | -0.031 | 3.499
-1 | 0.08 | 0.00554 | -0.032 | 14.406
-0.5 | 0.14 | 0.0054 | -0.033 | 25.985
0 | 0.202 | 0.00544 | -0.034 | 37.183
0.5 | 0.263 | 0.0057 | -0.035 | 46.155
1 | 0.324 | 0.00575 | -0.036 | 56.341
1.5 | 0.385 | 0.00592 | -0.037 | 65.069
2 | 0.445 | 0.0059 | -0.038 | 75.434
2.5 | 0.506 | 0.00641 | -0.039 | 78.849
3 | 0.566 | 0.00666 | -0.04 | 84.978
3.5 | 0.626 | 0.00669 | -0.041 | 93.634
4 | 0.686 | 0.00713 | -0.042 | 96.297
4.5 | 0.746 | 0.00709 | -0.043 | 105.147
5 | 0.804 | 0.00764 | -0.044 | 105.206
5.5 | 0.861 | 0.00768 | -0.045 | 112.21
6 | 0.918 | 0.00804 | -0.045 | 114.079
6.5 | 0.972 | 0.00822 | -0.046 | 118.229
7 | 1.024 | 0.00872 | -0.047 | 117.456
7.5 | 1.075 | 0.0091 | -0.048 | 118.091
8 | 1.122 | 0.00942 | -0.049 | 119.146
8.5 | 1.167 | 0.01011 | -0.05 | 115.387
9 | 1.209 | 0.01048 | -0.051 | 115.343
9.5 | 1.247 | 0.01051 | -0.052 | 118.616
10 | 1.281 | 0.01125 | -0.053 | 113.851
10.5 | 1.312 | 0.01174 | -0.054 | 111.752
11 | 1.338 | 0.01182 | -0.054 | 113.186
11.5 | 1.359 | 0.01239 | -0.055 | 109.762
12 | 1.377 | 0.01293 | -0.056 | 106.499
12.5 | 1.384 | 0.01349 | -0.057 | 102.568
13 | 1.381 | 0.01417 | -0.058 | 97.425
13.5 | 1.371 | 0.01472 | -0.059 | 93.146
14 | 1.356 | 0.01558 | -0.06 | 87.057
14.5 | 1.304 | 0.0179 | -0.059 | 72.861
15 | 1.273 | 0.01941 | -0.059 | 65.577
15.5 | 1.232 | 0.02237 | -0.059 | 55.082
16 | 1.187 | 0.02641 | -0.059 | 44.948
16.5 | 1.141 | 0.03135 | -0.059 | 36.379
17 | 1.094 | 0.03673 | -0.059 | 29.778
17.5 | 1.037 | 0.04749 | -0.058 | 21.827

## 146. Re 20M Mach 0.00 (2)
BIGFOIL.COM POLAR EXPORT
GA 37A213
GA 37A213 |  |  |  | Cl Max: | 1.9122 | at alpha= | 20 | deg
XFOIL ncrit=9 |  |  |  | L/D Max: | 144.075 | at alpha= | 9.5 | deg
Re: | 20000000 |  |  | Cd Min: | 0.0383 | at alpha= | 20 | deg
Mach: | 0 |  |  | Cl=0 at alpha= | -1.7237 | deg
|  |  |  | @ Cl=0.1, Cd= | 0.0047389
|  |  |  | @ Cl=0.4, Cd= | 0.0047186
|  |  |  | @ Cl=0.6, Cd= | 0.0055265
alpha (deg) | Cl | Cd | Cm | Cl/Cd
-20 | -1.7803 | 0.02495 | -0.0533 | -71.3547
-19.5 | -1.7622 | 0.02263 | -0.0516 | -77.8701
-19 | -1.7414 | 0.02076 | -0.0493 | -83.8825
-18.5 | -1.7181 | 0.01925 | -0.0465 | -89.2519
-18 | -1.692 | 0.01806 | -0.0433 | -93.6877
-17.5 | -1.6612 | 0.01708 | -0.0403 | -97.26
-17 | -1.6223 | 0.01616 | -0.0386 | -100.3899
-16.5 | -1.5804 | 0.01534 | -0.0372 | -103.0248
-16 | -1.5333 | 0.01451 | -0.0368 | -105.672
-15.5 | -1.4917 | 0.01388 | -0.035 | -107.4712
-15 | -1.4457 | 0.01327 | -0.034 | -108.945
-14.5 | -1.3981 | 0.01267 | -0.0332 | -110.3473
-14 | -1.3494 | 0.01207 | -0.0326 | -111.7978
-13.5 | -1.2997 | 0.01152 | -0.032 | -112.8212
-13 | -1.2491 | 0.01097 | -0.0316 | -113.8651
-12.5 | -1.1978 | 0.01046 | -0.0313 | -114.5124
-11.5 | -1.0937 | 0.00945 | -0.0307 | -115.7354
-11 | -1.042 | 0.00886 | -0.0304 | -117.6072
-10.5 | -0.9885 | 0.00846 | -0.0303 | -116.844
-10 | -0.9342 | 0.00812 | -0.0303 | -115.0493
-9.5 | -0.8795 | 0.00783 | -0.0304 | -112.3244
-9 | -0.8242 | 0.00755 | -0.0305 | -109.1656
-8.5 | -0.7688 | 0.00728 | -0.0307 | -105.6044
-8 | -0.7131 | 0.00705 | -0.0309 | -101.1489
-7.5 | -0.657 | 0.00681 | -0.0312 | -96.4758
-6 | -0.4882 | 0.00615 | -0.032 | -79.3821
-5.5 | -0.4318 | 0.00593 | -0.0322 | -72.8162
-5 | -0.375 | 0.00574 | -0.0326 | -65.331
-4.5 | -0.3179 | 0.0056 | -0.033 | -56.7679
-4 | -0.2605 | 0.00546 | -0.0334 | -47.7106
-3.5 | -0.2033 | 0.00531 | -0.0338 | -38.2863
-3 | -0.1458 | 0.00519 | -0.0343 | -28.0925
-2.5 | -0.0886 | 0.00509 | -0.0347 | -17.4067
-2 | -0.0315 | 0.005 | -0.0351 | -6.3
-1.5 | 0.0255 | 0.00491 | -0.0355 | 5.1935
-1 | 0.0823 | 0.00479 | -0.0358 | 17.1816
-0.5 | 0.1377 | 0.00463 | -0.0359 | 29.7408
0 | 0.1909 | 0.00447 | -0.0357 | 42.7069
0.5 | 0.2434 | 0.00422 | -0.0355 | 57.6777
1 | 0.2977 | 0.00431 | -0.0355 | 69.0719
1.5 | 0.3532 | 0.00455 | -0.0356 | 77.6264
2 | 0.4087 | 0.00475 | -0.0359 | 86.0421
2.5 | 0.4642 | 0.00496 | -0.0361 | 93.5887
3 | 0.5185 | 0.00527 | -0.0361 | 98.3871
3.5 | 0.5736 | 0.00545 | -0.0363 | 105.2477
4 | 0.6288 | 0.00561 | -0.0365 | 112.0856
4.5 | 0.6843 | 0.00582 | -0.0367 | 117.5773
5 | 0.7396 | 0.00603 | -0.037 | 122.6534
5.5 | 0.7948 | 0.00626 | -0.0372 | 126.9649
6 | 0.8495 | 0.00652 | -0.0374 | 130.2914
6.5 | 0.9042 | 0.00676 | -0.0375 | 133.7574
7 | 0.9585 | 0.00703 | -0.0377 | 136.3442
7.5 | 1.0124 | 0.00731 | -0.0378 | 138.4952
8 | 1.0658 | 0.00762 | -0.0378 | 139.8688
8.5 | 1.1189 | 0.00792 | -0.0378 | 141.2753
9 | 1.1715 | 0.00819 | -0.0377 | 143.0403
9.5 | 1.2232 | 0.00849 | -0.0375 | 144.0754
10 | 1.2728 | 0.00885 | -0.0368 | 143.8192
10.5 | 1.3233 | 0.00919 | -0.0364 | 143.9935
11 | 1.3791 | 0.00966 | -0.0373 | 142.764
11.5 | 1.4271 | 0.01019 | -0.0366 | 140.0491
12 | 1.4752 | 0.01069 | -0.0359 | 137.9981
12.5 | 1.5224 | 0.01121 | -0.0351 | 135.8073
13 | 1.5668 | 0.01186 | -0.034 | 132.1079
13.5 | 1.6094 | 0.01255 | -0.0326 | 128.239
14 | 1.6486 | 0.01321 | -0.0305 | 124.7994
14.5 | 1.6823 | 0.014 | -0.0277 | 120.1643
15 | 1.7126 | 0.01504 | -0.0247 | 113.8697
15.5 | 1.742 | 0.01622 | -0.022 | 107.3983
16 | 1.7711 | 0.01752 | -0.0197 | 101.0902
16.5 | 1.7992 | 0.01899 | -0.0175 | 94.7446
17 | 1.8251 | 0.02072 | -0.0155 | 88.084
17.5 | 1.8472 | 0.02279 | -0.0135 | 81.0531
18 | 1.8659 | 0.02522 | -0.0115 | 73.9849
18.5 | 1.8815 | 0.02798 | -0.0097 | 67.2445
19 | 1.8942 | 0.03105 | -0.008 | 61.0048
19.5 | 1.9041 | 0.03452 | -0.0065 | 55.1593
20 | 1.9122 | 0.0383 | -0.0054 | 49.9269

## 147. Re 20M Mach 0.10 (1)
BIGFOIL.COM POLAR EXPORT
GA 37A213
GA 37A213 |  |  |  | Cl Max: | 1.374 | at alpha= | 12.5 | deg
JavaFoil+Calcfoil stall+Eppler ext transition |  |  |  | L/D Max: | 120.724 | at alpha= | 7.5 | deg
Re: | 20000000 |  |  | Cd Min: | 0.00536 | at alpha= | -0.5 | deg
Mach: | 0.1 |  |  | Cl=0 at alpha= | -1.6583 | deg
|  |  |  | @ Cl=0.1, Cd= | 0.0054541
|  |  |  | @ Cl=0.4, Cd= | 0.0058752
|  |  |  | @ Cl=0.6, Cd= | 0.0067792
alpha (deg) | Cl | Cd | Cm | Cl/Cd
-16.5 | -0.542 | 0.09642 | -0.003 | -5.621
-16 | -0.562 | 0.09059 | -0.004 | -6.202
-15.5 | -0.581 | 0.08479 | -0.005 | -6.858
-15 | -0.602 | 0.07671 | -0.005 | -7.854
-14.5 | -0.666 | 0.03633 | -0.007 | -18.34
-14 | -0.709 | 0.02206 | -0.008 | -32.154
-13.5 | -0.742 | 0.01581 | -0.009 | -46.913
-13 | -0.766 | 0.01328 | -0.011 | -57.707
-12.5 | -0.78 | 0.01206 | -0.011 | -64.671
-12 | -0.789 | 0.0108 | -0.012 | -73.066
-11.5 | -0.79 | 0.01025 | -0.013 | -77.123
-11 | -0.787 | 0.01026 | -0.014 | -76.695
-10.5 | -0.779 | 0.00951 | -0.015 | -81.927
-10 | -0.766 | 0.00945 | -0.016 | -81.024
-9.5 | -0.748 | 0.00905 | -0.017 | -82.629
-9 | -0.725 | 0.00866 | -0.018 | -83.706
-8.5 | -0.697 | 0.008 | -0.019 | -87.117
-8 | -0.665 | 0.00786 | -0.019 | -84.666
-7.5 | -0.628 | 0.0076 | -0.02 | -82.611
-7 | -0.587 | 0.00706 | -0.021 | -83.175
-6.5 | -0.543 | 0.00693 | -0.022 | -78.278
-6 | -0.495 | 0.00666 | -0.023 | -74.285
-5.5 | -0.444 | 0.00667 | -0.024 | -66.603
-5 | -0.391 | 0.00656 | -0.025 | -59.564
-4.5 | -0.336 | 0.00642 | -0.026 | -52.308
-4 | -0.279 | 0.00635 | -0.027 | -43.903
-3.5 | -0.22 | 0.00622 | -0.028 | -35.434
-3 | -0.161 | 0.00613 | -0.029 | -26.321
-2.5 | -0.101 | 0.00599 | -0.03 | -16.933
-2 | -0.041 | 0.00587 | -0.031 | -6.999
-1.5 | 0.019 | 0.00581 | -0.032 | 3.352
-1 | 0.08 | 0.0055 | -0.033 | 14.581
-0.5 | 0.141 | 0.00536 | -0.033 | 26.331
0 | 0.203 | 0.00547 | -0.034 | 37.15
0.5 | 0.264 | 0.00567 | -0.035 | 46.653
1 | 0.326 | 0.00578 | -0.036 | 56.308
1.5 | 0.387 | 0.00586 | -0.037 | 66.002
2 | 0.447 | 0.00593 | -0.038 | 75.39
2.5 | 0.508 | 0.00645 | -0.039 | 78.786
3 | 0.569 | 0.00665 | -0.04 | 85.545
3.5 | 0.629 | 0.0069 | -0.041 | 91.26
4 | 0.69 | 0.00712 | -0.042 | 96.84
4.5 | 0.749 | 0.00713 | -0.043 | 105.108
5 | 0.808 | 0.00768 | -0.044 | 105.239
5.5 | 0.865 | 0.00776 | -0.045 | 111.553
6 | 0.922 | 0.00812 | -0.046 | 113.465
6.5 | 0.976 | 0.00821 | -0.047 | 118.945
7 | 1.029 | 0.00882 | -0.048 | 116.679
7.5 | 1.079 | 0.00894 | -0.048 | 120.724
8 | 1.126 | 0.0095 | -0.049 | 118.569
8.5 | 1.171 | 0.00987 | -0.05 | 118.605
9 | 1.212 | 0.01058 | -0.051 | 114.543
9.5 | 1.249 | 0.01057 | -0.052 | 118.175
10 | 1.282 | 0.01137 | -0.053 | 112.759
10.5 | 1.311 | 0.01187 | -0.054 | 110.494
11 | 1.336 | 0.01195 | -0.055 | 111.746
11.5 | 1.356 | 0.01255 | -0.056 | 108.053
12 | 1.371 | 0.01312 | -0.056 | 104.445
12.5 | 1.374 | 0.01378 | -0.057 | 99.743
13 | 1.367 | 0.01442 | -0.058 | 94.79
13.5 | 1.354 | 0.01514 | -0.059 | 89.382
14 | 1.306 | 0.01728 | -0.059 | 75.569
14.5 | 1.274 | 0.01855 | -0.059 | 68.66
15 | 1.236 | 0.02044 | -0.059 | 60.48
15.5 | 1.187 | 0.02452 | -0.059 | 48.405
16 | 1.138 | 0.02879 | -0.059 | 39.519
16.5 | 1.083 | 0.0354 | -0.059 | 30.596
17 | 1.028 | 0.04307 | -0.058 | 23.868
17.5 | 0.963 | 0.05797 | -0.057 | 16.611

## 148. Re 20M Mach 0.10 (2)
BIGFOIL.COM POLAR EXPORT
GA 37A213
GA 37A213 |  |  |  | Cl Max: | 1.9074 | at alpha= | 20 | deg
XFOIL ncrit=9 |  |  |  | L/D Max: | 143.687 | at alpha= | 9.5 | deg
Re: | 20000000 |  |  | Cd Min: | 0.04143 | at alpha= | 20 | deg
Mach: | 0.1 |  |  | Cl=0 at alpha= | -1.7247 | deg
|  |  |  | @ Cl=0.1, Cd= | 0.0047411
|  |  |  | @ Cl=0.4, Cd= | 0.0047099
|  |  |  | @ Cl=0.6, Cd= | 0.0055305
alpha (deg) | Cl | Cd | Cm | Cl/Cd
-20 | -1.7614 | 0.02949 | -0.059 | -59.7287
-19.5 | -1.749 | 0.02616 | -0.0581 | -66.8578
-19 | -1.7327 | 0.02348 | -0.0563 | -73.7947
-18.5 | -1.7124 | 0.0214 | -0.0539 | -80.0187
-18 | -1.6882 | 0.01979 | -0.0509 | -85.3057
-17.5 | -1.6615 | 0.01852 | -0.0475 | -89.7138
-17 | -1.6312 | 0.0174 | -0.0441 | -93.7471
-16.5 | -1.5913 | 0.01638 | -0.0421 | -97.149
-16 | -1.5471 | 0.01541 | -0.0407 | -100.3958
-15.5 | -1.5043 | 0.01466 | -0.0388 | -102.6126
-15 | -1.4585 | 0.01394 | -0.0374 | -104.627
-14.5 | -1.4107 | 0.01325 | -0.0363 | -106.4679
-14 | -1.3617 | 0.01257 | -0.0353 | -108.3294
-13.5 | -1.3115 | 0.01194 | -0.0345 | -109.8409
-13 | -1.2605 | 0.01133 | -0.0338 | -111.2533
-12.5 | -1.2086 | 0.01077 | -0.0333 | -112.2191
-12 | -1.156 | 0.01023 | -0.0328 | -113.001
-11.5 | -1.103 | 0.00971 | -0.0324 | -113.5942
-11 | -1.0504 | 0.0091 | -0.0319 | -115.4286
-10.5 | -0.9968 | 0.00861 | -0.0315 | -115.7724
-10 | -0.9421 | 0.00822 | -0.0314 | -114.6107
-9.5 | -0.8868 | 0.0079 | -0.0313 | -112.2532
-9 | -0.8309 | 0.00761 | -0.0313 | -109.1853
-8.5 | -0.7748 | 0.00733 | -0.0314 | -105.7026
-8 | -0.7185 | 0.00709 | -0.0316 | -101.3399
-7.5 | -0.6619 | 0.00685 | -0.0317 | -96.6277
-7 | -0.6052 | 0.00663 | -0.0319 | -91.2821
-6.5 | -0.5484 | 0.00641 | -0.0321 | -85.5538
-6 | -0.4915 | 0.00618 | -0.0324 | -79.5307
-5.5 | -0.4346 | 0.00596 | -0.0326 | -72.9195
-5 | -0.3774 | 0.00575 | -0.0329 | -65.6348
-4.5 | -0.3199 | 0.00561 | -0.0332 | -57.0232
-4 | -0.2621 | 0.00547 | -0.0337 | -47.9159
-3.5 | -0.2046 | 0.00532 | -0.034 | -38.4586
-3 | -0.1466 | 0.0052 | -0.0345 | -28.1923
-2.5 | -0.0891 | 0.0051 | -0.0349 | -17.4706
-2 | -0.0316 | 0.005 | -0.0353 | -6.32
-1.5 | 0.0258 | 0.00492 | -0.0357 | 5.2439
-1 | 0.083 | 0.00479 | -0.036 | 17.3278
-0.5 | 0.1386 | 0.00463 | -0.0362 | 29.9352
0 | 0.1921 | 0.00447 | -0.0359 | 42.9754
0.5 | 0.2449 | 0.00421 | -0.0357 | 58.171
1 | 0.2995 | 0.00431 | -0.0357 | 69.4896
1.5 | 0.3553 | 0.00455 | -0.0358 | 78.0879
2 | 0.4112 | 0.00475 | -0.036 | 86.5684
2.5 | 0.467 | 0.00497 | -0.0362 | 93.9638
3 | 0.5215 | 0.00528 | -0.0362 | 98.7689
3.5 | 0.5769 | 0.00546 | -0.0364 | 105.6593
4 | 0.6326 | 0.00563 | -0.0366 | 112.3623
4.5 | 0.6884 | 0.00584 | -0.0368 | 117.8767
5 | 0.744 | 0.00605 | -0.037 | 122.9752
5.5 | 0.7996 | 0.00628 | -0.0372 | 127.3248
6 | 0.8547 | 0.00655 | -0.0374 | 130.4885
6.5 | 0.9097 | 0.0068 | -0.0375 | 133.7794
7 | 0.9645 | 0.00707 | -0.0376 | 136.4215
7.5 | 1.0189 | 0.00735 | -0.0377 | 138.6259
8 | 1.0728 | 0.00766 | -0.0376 | 140.0522
8.5 | 1.1262 | 0.00798 | -0.0375 | 141.1278
9 | 1.1793 | 0.00825 | -0.0374 | 142.9455
9.5 | 1.2314 | 0.00857 | -0.037 | 143.6873
10 | 1.2814 | 0.00893 | -0.0363 | 143.4938
10.5 | 1.3328 | 0.00929 | -0.0358 | 143.4661
11 | 1.3882 | 0.00979 | -0.0364 | 141.7978
11.5 | 1.4367 | 0.01033 | -0.0356 | 139.0803
12 | 1.4853 | 0.01084 | -0.0348 | 137.0203
12.5 | 1.5324 | 0.0114 | -0.0338 | 134.4211
13 | 1.5764 | 0.01211 | -0.0323 | 130.1734
13.5 | 1.619 | 0.0128 | -0.0306 | 126.4844
14 | 1.6552 | 0.01353 | -0.0278 | 122.3356
14.5 | 1.6874 | 0.01449 | -0.0247 | 116.4527
15 | 1.7176 | 0.01564 | -0.0217 | 109.821
15.5 | 1.7481 | 0.01689 | -0.0191 | 103.4991
16 | 1.7775 | 0.01831 | -0.0168 | 97.0781
16.5 | 1.8044 | 0.02 | -0.0145 | 90.22
17 | 1.8278 | 0.02205 | -0.0123 | 82.8934
17.5 | 1.847 | 0.02452 | -0.0101 | 75.3263
18 | 1.8637 | 0.02726 | -0.0081 | 68.3676
18.5 | 1.8777 | 0.03032 | -0.0063 | 61.9294
19 | 1.8892 | 0.0337 | -0.0046 | 56.0593
19.5 | 1.9 | 0.03731 | -0.0034 | 50.9247
20 | 1.9074 | 0.04143 | -0.0024 | 46.0391

## 149. Re 20M Mach 0.25 (1)
BIGFOIL.COM POLAR EXPORT
GA 37A213
GA 37A213 |  |  |  | Cl Max: | 1.315 | at alpha= | 11.5 | deg
JavaFoil+Calcfoil stall+Eppler ext transition |  |  |  | L/D Max: | 116.56 | at alpha= | 7.5 | deg
Re: | 20000000 |  |  | Cd Min: | 0.00539 | at alpha= | -0.5 | deg
Mach: | 0.25 |  |  | Cl=0 at alpha= | -1.6613 | deg
|  |  |  | @ Cl=0.1, Cd= | 0.0054971
|  |  |  | @ Cl=0.4, Cd= | 0.0059319
|  |  |  | @ Cl=0.6, Cd= | 0.12294
alpha (deg) | Cl | Cd | Cm | Cl/Cd
-14.5 | -0.296 | 0.08056 | -0.006 | -3.674
-14 | -0.352 | 0.07237 | -0.007 | -4.857
-13.5 | -0.408 | 0.05777 | -0.008 | -7.063
-13 | -0.478 | 0.03276 | -0.01 | -14.586
-12.5 | -0.535 | 0.02261 | -0.011 | -23.664
-12 | -0.565 | 0.02476 | -0.011 | -22.82
-11.5 | -0.632 | 0.01289 | -0.013 | -49.001
-11 | -0.669 | 0.01106 | -0.014 | -60.493
-10.5 | -0.687 | 0.01048 | -0.015 | -65.551
-10 | -0.697 | 0.01001 | -0.016 | -69.582
-9.5 | -0.698 | 0.00917 | -0.017 | -76.088
-9 | -0.691 | 0.00885 | -0.018 | -78.022
-8.5 | -0.676 | 0.00827 | -0.019 | -81.771
-8 | -0.654 | 0.00776 | -0.02 | -84.206
-7.5 | -0.624 | 0.00813 | -0.021 | -76.83
-7 | -0.589 | 0.00739 | -0.022 | -79.683
-6.5 | -0.548 | 0.00708 | -0.023 | -77.332
-6 | -0.502 | 0.00678 | -0.024 | -74.09
-5.5 | -0.452 | 0.00679 | -0.025 | -66.632
-5 | -0.399 | 0.00667 | -0.026 | -59.821
-4.5 | -0.343 | 0.0064 | -0.027 | -53.632
-4 | -0.286 | 0.00643 | -0.028 | -44.446
-3.5 | -0.226 | 0.00633 | -0.029 | -35.735
-3 | -0.165 | 0.00619 | -0.03 | -26.734
-2.5 | -0.104 | 0.00608 | -0.031 | -17.119
-2 | -0.042 | 0.00592 | -0.031 | -7.129
-1.5 | 0.02 | 0.00586 | -0.032 | 3.411
-1 | 0.082 | 0.00554 | -0.033 | 14.877
-0.5 | 0.145 | 0.00539 | -0.034 | 26.897
0 | 0.209 | 0.00549 | -0.035 | 38.039
0.5 | 0.272 | 0.00572 | -0.036 | 47.531
1 | 0.335 | 0.00582 | -0.037 | 57.466
1.5 | 0.398 | 0.00593 | -0.038 | 67.037
2 | 0.46 | 0.00599 | -0.039 | 76.715
2.5 | 0.522 | 0.00633 | -0.04 | 82.534
3 | 0.585 | 0.00677 | -0.041 | 86.368
3.5 | 0.647 | 0.00703 | -0.042 | 91.965
4 | 0.708 | 0.00725 | -0.043 | 97.682
4.5 | 0.769 | 0.00734 | -0.044 | 104.891
5 | 0.829 | 0.00785 | -0.045 | 105.641
5.5 | 0.888 | 0.00791 | -0.046 | 112.273
6 | 0.945 | 0.00834 | -0.047 | 113.347
6.5 | 1 | 0.0087 | -0.048 | 114.941
7 | 1.053 | 0.00912 | -0.049 | 115.438
7.5 | 1.102 | 0.00945 | -0.05 | 116.56
8 | 1.147 | 0.00988 | -0.051 | 116.112
8.5 | 1.189 | 0.01031 | -0.052 | 115.318
9 | 1.225 | 0.0107 | -0.053 | 114.488
9.5 | 1.256 | 0.01155 | -0.053 | 108.802
10 | 1.281 | 0.01167 | -0.054 | 109.811
10.5 | 1.3 | 0.01225 | -0.055 | 106.131
11 | 1.311 | 0.01332 | -0.056 | 98.437
11.5 | 1.315 | 0.01331 | -0.057 | 98.753
12 | 1.311 | 0.01429 | -0.058 | 91.705
12.5 | 1.289 | 0.01518 | -0.059 | 84.882
13 | 1.22 | 0.01783 | -0.058 | 68.419
13.5 | 1.162 | 0.01949 | -0.059 | 59.625
14 | 1.092 | 0.02198 | -0.059 | 49.673
14.5 | 0.999 | 0.0294 | -0.058 | 33.963
15 | 0.845 | 0.06998 | -0.049 | 12.068
15.5 | 0.737 | 0.10007 | -0.042 | 7.369
16 | 0.653 | 0.11401 | -0.039 | 5.724
16.5 | 0.569 | 0.12294 | -0.038 | 4.626

## 150. Re 20M Mach 0.25 (2)
BIGFOIL.COM POLAR EXPORT
GA 37A213
GA 37A213 |  |  |  | Cl Max: | 1.8577 | at alpha= | 18.5 | deg
XFOIL ncrit=9 |  |  |  | L/D Max: | 141.645 | at alpha= | 9 | deg
Re: | 20000000 |  |  | Cd Min: | 0.23172 | at alpha= | -20 | deg
Mach: | 0.25 |  |  | Cl=0 at alpha= | -1.731 | deg
|  |  |  | @ Cl=0.1, Cd= | 0.0047605
|  |  |  | @ Cl=0.4, Cd= | 0.0046746
|  |  |  | @ Cl=0.6, Cd= | 0.0055343
alpha (deg) | Cl | Cd | Cm | Cl/Cd
-20 | -0.7451 | 0.23172 | 0.0481 | -3.2155
-19 | -0.7393 | 0.20682 | 0.0351 | -3.5746
-18.5 | -0.7251 | 0.19968 | 0.0307 | -3.6313
-18 | -0.7116 | 0.19231 | 0.0264 | -3.7003
-17.5 | -1.1823 | 0.08716 | -0.0369 | -13.5647
-17 | -1.2364 | 0.06922 | -0.0492 | -17.8619
-16.5 | -1.2798 | 0.05519 | -0.059 | -23.189
-16 | -1.312 | 0.04409 | -0.0659 | -29.7573
-15.5 | -1.341 | 0.03501 | -0.0697 | -38.3033
-15 | -1.3659 | 0.0284 | -0.0688 | -48.0951
-14.5 | -1.3771 | 0.02404 | -0.064 | -57.2837
-14 | -1.3716 | 0.02078 | -0.0578 | -66.0058
-13.5 | -1.3415 | 0.01815 | -0.0537 | -73.9118
-13 | -1.301 | 0.01608 | -0.0504 | -80.908
-12.5 | -1.2542 | 0.01443 | -0.0476 | -86.9161
-12 | -1.2039 | 0.01304 | -0.0452 | -92.3236
-11.5 | -1.151 | 0.01186 | -0.0431 | -97.0489
-11 | -1.0987 | 0.0106 | -0.041 | -103.6509
-10.5 | -1.0428 | 0.00974 | -0.0394 | -107.0637
-10 | -0.9856 | 0.00905 | -0.0381 | -108.9061
-9.5 | -0.9275 | 0.00849 | -0.0371 | -109.2462
-9 | -0.8684 | 0.00804 | -0.0363 | -108.01
-8.5 | -0.8089 | 0.00767 | -0.0358 | -105.4628
-8 | -0.7491 | 0.00737 | -0.0353 | -101.6418
-7.5 | -0.6893 | 0.00708 | -0.035 | -97.3588
-7 | -0.6293 | 0.00682 | -0.0348 | -92.2727
-6.5 | -0.5697 | 0.00657 | -0.0347 | -86.7123
-6 | -0.5099 | 0.00633 | -0.0347 | -80.5529
-5.5 | -0.4505 | 0.00608 | -0.0346 | -74.0954
-5 | -0.3908 | 0.00584 | -0.0347 | -66.9178
-4.5 | -0.3311 | 0.00567 | -0.0348 | -58.3951
-4 | -0.271 | 0.00551 | -0.0351 | -49.1833
-3.5 | -0.2112 | 0.00537 | -0.0354 | -39.3296
-3 | -0.1512 | 0.00523 | -0.0358 | -28.9101
-2.5 | -0.0915 | 0.00512 | -0.0362 | -17.8711
-2 | -0.0319 | 0.00502 | -0.0365 | -6.3546
-1.5 | 0.0274 | 0.00494 | -0.0369 | 5.5466
-1 | 0.0864 | 0.00481 | -0.0372 | 17.9626
-0.5 | 0.1441 | 0.0046 | -0.0374 | 31.3261
0 | 0.1988 | 0.00441 | -0.0371 | 45.0794
0.5 | 0.2534 | 0.00415 | -0.0368 | 61.0602
1 | 0.3097 | 0.00429 | -0.0367 | 72.1911
1.5 | 0.367 | 0.00456 | -0.0368 | 80.4825
2 | 0.4246 | 0.00476 | -0.037 | 89.2017
3.5 | 0.5954 | 0.00552 | -0.0371 | 107.8623
4 | 0.6533 | 0.0057 | -0.0373 | 114.614
4.5 | 0.7109 | 0.00594 | -0.0374 | 119.6801
5 | 0.7688 | 0.00616 | -0.0375 | 124.8052
5.5 | 0.8265 | 0.0064 | -0.0375 | 129.1406
6 | 0.8834 | 0.00673 | -0.0374 | 131.263
6.5 | 0.9406 | 0.007 | -0.0372 | 134.3714
7 | 0.9977 | 0.0073 | -0.0371 | 136.6712
7.5 | 1.0543 | 0.00762 | -0.0367 | 138.3596
8 | 1.111 | 0.00794 | -0.0364 | 139.9244
8.5 | 1.1669 | 0.00829 | -0.0359 | 140.76
9 | 1.2224 | 0.00863 | -0.0352 | 141.6454
9.5 | 1.2765 | 0.00903 | -0.0342 | 141.3621
10 | 1.329 | 0.00939 | -0.0328 | 141.5335
10.5 | 1.3858 | 0.00993 | -0.0324 | 139.5569
11 | 1.4386 | 0.01052 | -0.0311 | 136.749
11.5 | 1.4898 | 0.01112 | -0.0294 | 133.9748
12 | 1.5374 | 0.01187 | -0.0272 | 129.5198
12.5 | 1.5808 | 0.01265 | -0.0243 | 124.9644
13 | 1.6192 | 0.01353 | -0.0206 | 119.6748
13.5 | 1.6532 | 0.01472 | -0.0167 | 112.3098
14 | 1.6872 | 0.01608 | -0.0132 | 104.9254
14.5 | 1.7206 | 0.01762 | -0.01 | 97.6504
15 | 1.7509 | 0.01951 | -0.0069 | 89.7437
15.5 | 1.776 | 0.0219 | -0.0039 | 81.0959
16 | 1.7984 | 0.02463 | -0.001 | 73.0166
16.5 | 1.817 | 0.02775 | 0.0017 | 65.4775
17 | 1.8341 | 0.03112 | 0.004 | 58.9364
17.5 | 1.8463 | 0.03502 | 0.0062 | 52.7213
18 | 1.8542 | 0.03952 | 0.0079 | 46.918
18.5 | 1.8577 | 0.04471 | 0.0091 | 41.55
19 | 1.8555 | 0.05066 | 0.0098 | 36.6265
19.5 | 1.8478 | 0.0575 | 0.0098 | 32.1357
20 | 1.8325 | 0.06537 | 0.009 | 28.0327

## 151. Re 20M Mach 0.50 (1)
BIGFOIL.COM POLAR EXPORT
GA 37A213
GA 37A213 |  |  |  | Cl Max: | 1.216 | at alpha= | 20 | deg
JavaFoil+Calcfoil stall+Eppler ext transition |  |  |  | L/D Max: | 108.449 | at alpha= | 6 | deg
Re: | 20000000 |  |  | Cd Min: | 0.00544 | at alpha= | -0.5 | deg
Mach: | 0.5 |  |  | Cl=0 at alpha= | -1.6594 | deg
|  |  |  | @ Cl=0.1, Cd= | 0.005688
|  |  |  | @ Cl=0.4, Cd= | 0.006088
|  |  |  | @ Cl=0.6, Cd= | 0.0068277
alpha (deg) | Cl | Cd | Cm | Cl/Cd
-20 | -1.013 | 0.18321 | 0 | -5.53
-19.5 | -0.987 | 0.18144 | 0 | -5.438
-19 | -0.96 | 0.16818 | -0.001 | -5.709
-18.5 | -0.937 | 0.14928 | -0.001 | -6.274
-18 | -0.911 | 0.13955 | -0.002 | -6.527
-17.5 | -0.882 | 0.13407 | -0.002 | -6.582
-17 | -0.854 | 0.12971 | -0.003 | -6.584
-16.5 | -0.827 | 0.12052 | -0.003 | -6.864
-16 | -0.799 | 0.11732 | -0.004 | -6.811
-15.5 | -0.77 | 0.11328 | -0.004 | -6.801
-15 | -0.742 | 0.11178 | -0.005 | -6.638
-14.5 | -0.715 | 0.10632 | -0.005 | -6.723
-14 | -0.688 | 0.102 | -0.006 | -6.74
-13.5 | -0.66 | 0.09102 | -0.006 | -7.256
-13 | -0.634 | 0.08792 | -0.007 | -7.212
-12.5 | -0.607 | 0.08096 | -0.008 | -7.502
-12 | -0.582 | 0.07382 | -0.008 | -7.881
-11.5 | -0.565 | 0.06066 | -0.01 | -9.309
-11 | -0.614 | 0.01737 | -0.015 | -35.342
-10.5 | -0.603 | 0.01259 | -0.017 | -47.869
-10 | -0.573 | 0.01081 | -0.018 | -52.988
-9.5 | -0.438 | 0.06191 | -0.009 | -7.075
-9 | -0.495 | 0.01184 | -0.02 | -41.837
-8.5 | -0.471 | 0.0101 | -0.021 | -46.652
-8 | -0.437 | 0.00901 | -0.022 | -48.508
-7.5 | -0.403 | 0.00934 | -0.023 | -43.123
-7 | -0.369 | 0.00842 | -0.024 | -43.808
-6.5 | -0.334 | 0.00819 | -0.026 | -40.847
-6 | -0.428 | 0.00802 | -0.027 | -53.413
-5.5 | -0.453 | 0.00737 | -0.028 | -61.446
-5 | -0.421 | 0.00699 | -0.029 | -60.263
-4.5 | -0.372 | 0.00671 | -0.03 | -55.458
-4 | -0.314 | 0.00665 | -0.031 | -47.168
-3.5 | -0.25 | 0.00654 | -0.032 | -38.298
-3 | -0.184 | 0.0065 | -0.033 | -28.316
-2.5 | -0.116 | 0.00634 | -0.034 | -18.282
-2 | -0.047 | 0.00622 | -0.035 | -7.569
-1.5 | 0.022 | 0.00609 | -0.036 | 3.665
-1 | 0.092 | 0.00572 | -0.037 | 16.083
-0.5 | 0.162 | 0.00544 | -0.038 | 29.75
0 | 0.233 | 0.00554 | -0.04 | 42.148
0.5 | 0.304 | 0.00574 | -0.041 | 52.957
1 | 0.374 | 0.00601 | -0.042 | 62.202
1.5 | 0.444 | 0.00622 | -0.043 | 71.489
2 | 0.514 | 0.0063 | -0.044 | 81.555
2.5 | 0.583 | 0.00675 | -0.045 | 86.4
3 | 0.653 | 0.00707 | -0.046 | 92.368
3.5 | 0.722 | 0.00764 | -0.047 | 94.544
4 | 0.79 | 0.008 | -0.048 | 98.726
4.5 | 0.857 | 0.00807 | -0.049 | 106.223
5 | 0.922 | 0.00884 | -0.05 | 104.324
5.5 | 0.984 | 0.00939 | -0.051 | 104.745
6 | 1.042 | 0.00961 | -0.052 | 108.449
6.5 | 1.093 | 0.01025 | -0.054 | 106.565
7 | 1.132 | 0.01087 | -0.055 | 104.202
7.5 | 1.155 | 0.01149 | -0.056 | 100.464
8 | 1.145 | 0.01239 | -0.057 | 92.458
8.5 | 1.049 | 0.01355 | -0.058 | 77.456
9 | 0.744 | 0.01478 | -0.059 | 50.357
9.5 | 0.76 | 0.01727 | -0.058 | 44.035
10 | 0.794 | 0.01755 | -0.059 | 45.248
10.5 | 0.711 | 0.05676 | -0.045 | 12.53
11 | 0.83 | 0.02517 | -0.059 | 32.988
11.5 | 0.812 | 0.04404 | -0.054 | 18.431
12 | 0.809 | 0.06163 | -0.049 | 13.126
12.5 | 0.807 | 0.08434 | -0.041 | 9.568
13 | 0.825 | 0.10047 | -0.037 | 8.211
13.5 | 0.855 | 0.10384 | -0.039 | 8.23
14 | 0.884 | 0.10664 | -0.04 | 8.293
14.5 | 0.914 | 0.11183 | -0.042 | 8.171
15 | 0.945 | 0.11353 | -0.044 | 8.321
15.5 | 0.973 | 0.12022 | -0.045 | 8.094
16 | 0.998 | 0.13319 | -0.045 | 7.496
16.5 | 1.021 | 0.15174 | -0.044 | 6.731
17 | 1.049 | 0.1624 | -0.044 | 6.46
17.5 | 1.078 | 0.16622 | -0.046 | 6.485
18 | 1.107 | 0.16794 | -0.047 | 6.591
18.5 | 1.136 | 0.17258 | -0.048 | 6.58
19 | 1.164 | 0.18154 | -0.05 | 6.413
19.5 | 1.194 | 0.18695 | -0.051 | 6.385
20 | 1.216 | 0.2089 | -0.05 | 5.821

## 152. Re 20M Mach 0.50 (2)
BIGFOIL.COM POLAR EXPORT
GA 37A213
GA 37A213 |  |  |  | Cl Max: | 1.4432 | at alpha= | 10 | deg
XFOIL ncrit=9 |  |  |  | L/D Max: | 136.695 | at alpha= | 7 | deg
Re: | 20000000 |  |  | Cd Min: | 0.0311 | at alpha= | 11 | deg
Mach: | 0.5 |  |  | Cl=0 at alpha= | -99 | deg
|  |  |  | @ Cl=0.1, Cd= | 0.00424
|  |  |  | @ Cl=0.4, Cd= | 0.0044167
|  |  |  | @ Cl=0.6, Cd= | 0.0054625
alpha (deg) | Cl | Cd | Cm | Cl/Cd
0 | 0.2308 | 0.00424 | -0.0423 | 54.434
0.5 | 0.291 | 0.00404 | -0.0415 | 72.0297
1 | 0.3564 | 0.0042 | -0.0416 | 84.8571
2 | 0.4852 | 0.00484 | -0.0412 | 100.2479
2.5 | 0.5491 | 0.00521 | -0.0408 | 105.3935
3 | 0.6136 | 0.00553 | -0.0404 | 110.9584
3.5 | 0.6786 | 0.00586 | -0.0399 | 115.802
4 | 0.7451 | 0.00613 | -0.0395 | 121.5498
4.5 | 0.8121 | 0.00639 | -0.039 | 127.0892
5 | 0.8783 | 0.00674 | -0.0381 | 130.3116
5.5 | 0.9449 | 0.00712 | -0.037 | 132.7107
6 | 1.0114 | 0.00752 | -0.0355 | 134.4947
6.5 | 1.0786 | 0.00793 | -0.0338 | 136.0151
7 | 1.1455 | 0.00838 | -0.0317 | 136.6945
7.5 | 1.2122 | 0.00889 | -0.0292 | 136.3555
8 | 1.2796 | 0.00939 | -0.0262 | 136.2726
8.5 | 1.3447 | 0.00999 | -0.0225 | 134.6046
9 | 1.4032 | 0.01069 | -0.0171 | 131.2629
9.5 | 1.4306 | 0.01267 | -0.0074 | 112.9124
10 | 1.4432 | 0.01618 | 0.001 | 89.1965
10.5 | 1.4197 | 0.02239 | 0.0092 | 63.4078
11 | 1.3668 | 0.0311 | 0.0155 | 43.9486