## index
index | Re | Mach | Datasource
1 | 50000 | 0 | JavaFoil+Calcfoil stall+Eppler ext transition
2 | 50000 | 0 | XFOIL ncrit=9
3 | 50000 | 0.1 | JavaFoil+Calcfoil stall+Eppler ext transition
4 | 50000 | 0.1 | XFOIL ncrit=9
5 | 50000 | 0.25 | JavaFoil+Calcfoil stall+Eppler ext transition
6 | 50000 | 0.25 | XFOIL ncrit=9
7 | 50000 | 0.5 | JavaFoil+Calcfoil stall+Eppler ext transition
8 | 50000 | 0.5 | XFOIL ncrit=9
9 | 100000 | 0 | JavaFoil+Calcfoil stall+Eppler ext transition
10 | 100000 | 0 | XFOIL ncrit=9
11 | 100000 | 0.1 | JavaFoil+Calcfoil stall+Eppler ext transition
12 | 100000 | 0.1 | XFOIL ncrit=9
13 | 100000 | 0.25 | JavaFoil+Calcfoil stall+Eppler ext transition
14 | 100000 | 0.25 | XFOIL ncrit=9
15 | 100000 | 0.5 | JavaFoil+Calcfoil stall+Eppler ext transition
16 | 100000 | 0.5 | XFOIL ncrit=9
17 | 250000 | 0 | JavaFoil+Calcfoil stall+Eppler ext transition
18 | 250000 | 0 | XFOIL ncrit=9
19 | 250000 | 0.1 | JavaFoil+Calcfoil stall+Eppler ext transition
20 | 250000 | 0.1 | XFOIL ncrit=9
21 | 250000 | 0.25 | JavaFoil+Calcfoil stall+Eppler ext transition
22 | 250000 | 0.25 | XFOIL ncrit=9
23 | 250000 | 0.5 | JavaFoil+Calcfoil stall+Eppler ext transition
24 | 250000 | 0.5 | XFOIL ncrit=9
25 | 500000 | 0 | JavaFoil+Calcfoil stall+Eppler ext transition
26 | 500000 | 0 | XFOIL ncrit=9
27 | 500000 | 0.1 | JavaFoil+Calcfoil stall+Eppler ext transition
28 | 500000 | 0.1 | XFOIL ncrit=9
29 | 500000 | 0.25 | JavaFoil+Calcfoil stall+Eppler ext transition
30 | 500000 | 0.25 | XFOIL ncrit=9
31 | 500000 | 0.5 | JavaFoil+Calcfoil stall+Eppler ext transition
32 | 500000 | 0.5 | XFOIL ncrit=9
33 | 750000 | 0 | JavaFoil+Calcfoil stall+Eppler ext transition
34 | 750000 | 0 | XFOIL ncrit=9
35 | 750000 | 0.1 | JavaFoil+Calcfoil stall+Eppler ext transition
36 | 750000 | 0.1 | XFOIL ncrit=9
37 | 750000 | 0.25 | JavaFoil+Calcfoil stall+Eppler ext transition
38 | 750000 | 0.25 | XFOIL ncrit=9
39 | 750000 | 0.5 | JavaFoil+Calcfoil stall+Eppler ext transition
40 | 750000 | 0.5 | XFOIL ncrit=9
41 | 1000000 | 0 | JavaFoil+Calcfoil stall+Eppler ext transition
42 | 1000000 | 0 | XFOIL ncrit=9
43 | 1000000 | 0.1 | JavaFoil+Calcfoil stall+Eppler ext transition
44 | 1000000 | 0.1 | XFOIL ncrit=9
45 | 1000000 | 0.25 | JavaFoil+Calcfoil stall+Eppler ext transition
46 | 1000000 | 0.25 | XFOIL ncrit=9
47 | 1000000 | 0.5 | JavaFoil+Calcfoil stall+Eppler ext transition
48 | 1000000 | 0.5 | XFOIL ncrit=9
49 | 2000000 | 0 | JavaFoil+Calcfoil stall+Eppler ext transition
50 | 2000000 | 0 | XFOIL ncrit=9
51 | 2000000 | 0.1 | JavaFoil+Calcfoil stall+Eppler ext transition
52 | 2000000 | 0.1 | XFOIL ncrit=9
53 | 2000000 | 0.25 | JavaFoil+Calcfoil stall+Eppler ext transition
54 | 2000000 | 0.25 | XFOIL ncrit=9
55 | 2000000 | 0.5 | JavaFoil+Calcfoil stall+Eppler ext transition
56 | 2000000 | 0.5 | XFOIL ncrit=9
57 | 3000000 | 0 | JavaFoil+Calcfoil stall+Eppler ext transition
58 | 3000000 | 0 | XFOIL ncrit=9
59 | 3000000 | 0.1 | JavaFoil+Calcfoil stall+Eppler ext transition
60 | 3000000 | 0.1 | XFOIL ncrit=9
61 | 3000000 | 0.25 | JavaFoil+Calcfoil stall+Eppler ext transition
62 | 3000000 | 0.25 | XFOIL ncrit=9
63 | 3000000 | 0.5 | JavaFoil+Calcfoil stall+Eppler ext transition
64 | 3000000 | 0.5 | XFOIL ncrit=9
65 | 4000000 | 0 | JavaFoil+Calcfoil stall+Eppler ext transition
66 | 4000000 | 0 | XFOIL ncrit=9
67 | 4000000 | 0.1 | JavaFoil+Calcfoil stall+Eppler ext transition
68 | 4000000 | 0.1 | XFOIL ncrit=9
69 | 4000000 | 0.25 | JavaFoil+Calcfoil stall+Eppler ext transition
70 | 4000000 | 0.25 | XFOIL ncrit=9
71 | 4000000 | 0.5 | JavaFoil+Calcfoil stall+Eppler ext transition
72 | 4000000 | 0.5 | XFOIL ncrit=9
73 | 5000000 | 0 | JavaFoil+Calcfoil stall+Eppler ext transition
74 | 5000000 | 0 | XFOIL ncrit=9
75 | 5000000 | 0.1 | JavaFoil+Calcfoil stall+Eppler ext transition
76 | 5000000 | 0.1 | XFOIL ncrit=9
77 | 5000000 | 0.25 | JavaFoil+Calcfoil stall+Eppler ext transition
78 | 5000000 | 0.25 | XFOIL ncrit=9
79 | 5000000 | 0.5 | JavaFoil+Calcfoil stall+Eppler ext transition
80 | 5000000 | 0.5 | XFOIL ncrit=9
81 | 6000000 | 0 | JavaFoil+Calcfoil stall+Eppler ext transition
82 | 6000000 | 0 | XFOIL ncrit=9
83 | 6000000 | 0.1 | JavaFoil+Calcfoil stall+Eppler ext transition
84 | 6000000 | 0.1 | XFOIL ncrit=9
85 | 6000000 | 0.25 | JavaFoil+Calcfoil stall+Eppler ext transition
86 | 6000000 | 0.25 | XFOIL ncrit=9
87 | 6000000 | 0.5 | JavaFoil+Calcfoil stall+Eppler ext transition
88 | 6000000 | 0.5 | XFOIL ncrit=9
89 | 7000000 | 0 | JavaFoil+Calcfoil stall+Eppler ext transition
90 | 7000000 | 0 | XFOIL ncrit=9
91 | 7000000 | 0.1 | JavaFoil+Calcfoil stall+Eppler ext transition
92 | 7000000 | 0.1 | XFOIL ncrit=9
93 | 7000000 | 0.25 | JavaFoil+Calcfoil stall+Eppler ext transition
94 | 7000000 | 0.25 | XFOIL ncrit=9
95 | 7000000 | 0.5 | JavaFoil+Calcfoil stall+Eppler ext transition
96 | 7000000 | 0.5 | XFOIL ncrit=9
97 | 8000000 | 0 | JavaFoil+Calcfoil stall+Eppler ext transition
98 | 8000000 | 0 | XFOIL ncrit=9
99 | 8000000 | 0.1 | JavaFoil+Calcfoil stall+Eppler ext transition
100 | 8000000 | 0.1 | XFOIL ncrit=9
101 | 8000000 | 0.25 | JavaFoil+Calcfoil stall+Eppler ext transition
102 | 8000000 | 0.25 | XFOIL ncrit=9
103 | 8000000 | 0.5 | JavaFoil+Calcfoil stall+Eppler ext transition
104 | 8000000 | 0.5 | XFOIL ncrit=9
105 | 10000000 | 0 | JavaFoil+Calcfoil stall+Eppler ext transition
106 | 10000000 | 0 | XFOIL ncrit=9
107 | 10000000 | 0.1 | JavaFoil+Calcfoil stall+Eppler ext transition
108 | 10000000 | 0.1 | XFOIL ncrit=9
109 | 10000000 | 0.25 | JavaFoil+Calcfoil stall+Eppler ext transition
110 | 10000000 | 0.25 | XFOIL ncrit=9
111 | 10000000 | 0.5 | JavaFoil+Calcfoil stall+Eppler ext transition
112 | 10000000 | 0.5 | XFOIL ncrit=9
113 | 12000000 | 0 | JavaFoil+Calcfoil stall+Eppler ext transition
114 | 12000000 | 0 | XFOIL ncrit=9
115 | 12000000 | 0.1 | JavaFoil+Calcfoil stall+Eppler ext transition
116 | 12000000 | 0.1 | XFOIL ncrit=9
117 | 12000000 | 0.25 | JavaFoil+Calcfoil stall+Eppler ext transition
118 | 12000000 | 0.25 | XFOIL ncrit=9
119 | 12000000 | 0.5 | JavaFoil+Calcfoil stall+Eppler ext transition
120 | 12000000 | 0.5 | XFOIL ncrit=9
121 | 14000000 | 0 | JavaFoil+Calcfoil stall+Eppler ext transition
122 | 14000000 | 0 | XFOIL ncrit=9
123 | 14000000 | 0.1 | JavaFoil+Calcfoil stall+Eppler ext transition
124 | 14000000 | 0.1 | XFOIL ncrit=9
125 | 14000000 | 0.25 | JavaFoil+Calcfoil stall+Eppler ext transition
126 | 14000000 | 0.25 | XFOIL ncrit=9
127 | 14000000 | 0.5 | JavaFoil+Calcfoil stall+Eppler ext transition
128 | 14000000 | 0.5 | XFOIL ncrit=9
129 | 16000000 | 0 | JavaFoil+Calcfoil stall+Eppler ext transition
130 | 16000000 | 0 | XFOIL ncrit=9
131 | 16000000 | 0.1 | JavaFoil+Calcfoil stall+Eppler ext transition
132 | 16000000 | 0.1 | XFOIL ncrit=9
133 | 16000000 | 0.25 | JavaFoil+Calcfoil stall+Eppler ext transition
134 | 16000000 | 0.25 | XFOIL ncrit=9
135 | 16000000 | 0.5 | JavaFoil+Calcfoil stall+Eppler ext transition
136 | 16000000 | 0.5 | XFOIL ncrit=9
137 | 18000000 | 0 | JavaFoil+Calcfoil stall+Eppler ext transition
138 | 18000000 | 0 | XFOIL ncrit=9
139 | 18000000 | 0.1 | JavaFoil+Calcfoil stall+Eppler ext transition
140 | 18000000 | 0.1 | XFOIL ncrit=9
141 | 18000000 | 0.25 | JavaFoil+Calcfoil stall+Eppler ext transition
142 | 18000000 | 0.25 | XFOIL ncrit=9
143 | 18000000 | 0.5 | JavaFoil+Calcfoil stall+Eppler ext transition
144 | 18000000 | 0.5 | XFOIL ncrit=9
145 | 20000000 | 0 | JavaFoil+Calcfoil stall+Eppler ext transition
146 | 20000000 | 0 | XFOIL ncrit=9
147 | 20000000 | 0.1 | JavaFoil+Calcfoil stall+Eppler ext transition
148 | 20000000 | 0.1 | XFOIL ncrit=9
149 | 20000000 | 0.25 | JavaFoil+Calcfoil stall+Eppler ext transition
150 | 20000000 | 0.25 | XFOIL ncrit=9
151 | 20000000 | 0.5 | JavaFoil+Calcfoil stall+Eppler ext transition
152 | 20000000 | 0.5 | XFOIL ncrit=9

## 1. Re 50k Mach 0.00 (1)
BIGFOIL.COM POLAR EXPORT
NACA64A317
NACA64A317 |  |  |  | Cl Max: | 1.271 | at alpha= | 9 | deg
JavaFoil+Calcfoil stall+Eppler ext transition |  |  |  | L/D Max: | 36.79 | at alpha= | 7 | deg
Re: | 50000 |  |  | Cd Min: | 0.01934 | at alpha= | 0.5 | deg
Mach: | 0 |  |  | Cl=0 at alpha= | -2.4483 | deg
|  |  |  | @ Cl=0.1, Cd= | 0.020654
|  |  |  | @ Cl=0.4, Cd= | 0.020019
|  |  |  | @ Cl=0.6, Cd= | 0.021358
alpha (deg) | Cl | Cd | Cm | Cl/Cd
-20 | -0.863 | 0.28689 | -0.009 | -3.009
-19.5 | -0.882 | 0.27457 | -0.009 | -3.214
-19 | -0.9 | 0.25127 | -0.009 | -3.583
-18.5 | -0.916 | 0.2381 | -0.01 | -3.849
-18 | -0.93 | 0.23078 | -0.01 | -4.03
-17.5 | -0.942 | 0.21052 | -0.011 | -4.474
-17 | -0.951 | 0.19806 | -0.011 | -4.8
-16.5 | -0.953 | 0.1846 | -0.011 | -5.162
-16 | -0.95 | 0.17446 | -0.012 | -5.446
-15.5 | -0.944 | 0.16546 | -0.012 | -5.708
-15 | -0.936 | 0.15257 | -0.013 | -6.136
-14.5 | -0.925 | 0.14693 | -0.013 | -6.294
-14 | -0.911 | 0.13646 | -0.013 | -6.675
-13.5 | -0.894 | 0.12588 | -0.014 | -7.101
-13 | -0.874 | 0.1173 | -0.014 | -7.449
-12.5 | -0.851 | 0.10984 | -0.015 | -7.748
-12 | -0.825 | 0.10385 | -0.015 | -7.945
-11.5 | -0.797 | 0.09733 | -0.016 | -8.188
-11 | -0.766 | 0.09042 | -0.016 | -8.469
-10.5 | -0.733 | 0.08473 | -0.017 | -8.645
-10 | -0.697 | 0.07963 | -0.017 | -8.749
-9.5 | -0.659 | 0.07467 | -0.018 | -8.824
-9 | -0.619 | 0.06964 | -0.018 | -8.884
-8.5 | -0.577 | 0.0652 | -0.02 | -8.848
-8 | -0.534 | 0.06095 | -0.021 | -8.757
-7.5 | -0.49 | 0.05704 | -0.022 | -8.589
-7 | -0.446 | 0.05329 | -0.025 | -8.367
-6.5 | -0.471 | 0.02468 | -0.045 | -19.098
-6 | -0.418 | 0.02371 | -0.046 | -17.613
-5.5 | -0.365 | 0.02254 | -0.048 | -16.211
-5 | -0.29 | 0.02459 | -0.045 | -11.792
-4.5 | -0.235 | 0.02373 | -0.046 | -9.892
-4 | -0.179 | 0.02297 | -0.048 | -7.778
-3.5 | -0.122 | 0.0223 | -0.049 | -5.471
-3 | -0.065 | 0.02172 | -0.05 | -2.972
-2.5 | -0.006 | 0.02126 | -0.051 | -0.305
-2 | 0.052 | 0.02089 | -0.052 | 2.5
-1.5 | 0.111 | 0.0206 | -0.053 | 5.41
-1 | 0.171 | 0.02036 | -0.054 | 8.412
-0.5 | 0.232 | 0.02022 | -0.056 | 11.449
0 | 0.295 | 0.01994 | -0.058 | 14.806
0.5 | 0.355 | 0.01934 | -0.059 | 18.341
1 | 0.414 | 0.02023 | -0.06 | 20.473
1.5 | 0.473 | 0.02045 | -0.061 | 23.143
2 | 0.532 | 0.02087 | -0.062 | 25.494
2.5 | 0.59 | 0.02126 | -0.063 | 27.767
3 | 0.648 | 0.02183 | -0.063 | 29.68
3.5 | 0.701 | 0.02253 | -0.064 | 31.095
4 | 0.755 | 0.02329 | -0.064 | 32.418
4.5 | 0.808 | 0.02421 | -0.065 | 33.387
5 | 0.861 | 0.02512 | -0.065 | 34.285
5.5 | 0.912 | 0.02624 | -0.066 | 34.761
6 | 0.962 | 0.0275 | -0.066 | 34.975
6.5 | 1.01 | 0.02886 | -0.067 | 34.997
7 | 1.1 | 0.0299 | -0.071 | 36.79
7.5 | 1.148 | 0.03138 | -0.072 | 36.586
8 | 1.194 | 0.03283 | -0.072 | 36.359
8.5 | 1.235 | 0.03439 | -0.073 | 35.916
9 | 1.271 | 0.03621 | -0.073 | 35.092
9.5 | 1.11 | 0.07204 | -0.038 | 15.404
10 | 1.14 | 0.07695 | -0.036 | 14.812
10.5 | 1.167 | 0.08289 | -0.034 | 14.08
11 | 1.193 | 0.08912 | -0.033 | 13.386
11.5 | 1.213 | 0.09488 | -0.033 | 12.787
12 | 1.23 | 0.10194 | -0.032 | 12.064
12.5 | 1.243 | 0.10953 | -0.032 | 11.349
13 | 1.252 | 0.11621 | -0.031 | 10.773
13.5 | 1.258 | 0.12469 | -0.031 | 10.087
14 | 1.259 | 0.13446 | -0.03 | 9.367

## 2. Re 50k Mach 0.00 (2)
BIGFOIL.COM POLAR EXPORT
NACA64A317
NACA64A317 |  |  |  | Cl Max: | 1.1089 | at alpha= | 13 | deg
XFOIL ncrit=9 |  |  |  | L/D Max: | 22.8492 | at alpha= | 10.5 | deg
Re: | 50000 |  |  | Cd Min: | 0.2114 | at alpha= | 18 | deg
Mach: | 0 |  |  | Cl=0 at alpha= | 4.1743 | deg
|  |  |  | @ Cl=0.1, Cd= | 0.059149
|  |  |  | @ Cl=0.4, Cd= | 0.080234
|  |  |  | @ Cl=0.6, Cd= | 0.076896
alpha (deg) | Cl | Cd | Cm | Cl/Cd
-13 | -0.3664 | 0.14508 | -0.0377 | -2.5255
-12.5 | -0.3699 | 0.14025 | -0.0373 | -2.6374
-12 | -0.3535 | 0.1332 | -0.0366 | -2.6539
-11 | -0.4647 | 0.09866 | -0.0548 | -4.7101
-10.5 | -0.6876 | 0.07709 | -0.0594 | -8.9194
-10 | -0.7412 | 0.07248 | -0.0499 | -10.2263
-9.5 | -0.7968 | 0.06741 | -0.0401 | -11.8202
-9 | -0.8409 | 0.06225 | -0.0307 | -13.5084
-8.5 | -0.8682 | 0.057 | -0.0223 | -15.2316
-8 | -0.8786 | 0.05202 | -0.0149 | -16.8897
-7.5 | -0.8751 | 0.04742 | -0.0085 | -18.4542
-7 | -0.8575 | 0.04345 | -0.0038 | -19.7353
-6.5 | -0.8329 | 0.04036 | 0.0006 | -20.6368
-6 | -0.8002 | 0.03746 | 0.0036 | -21.3615
-5.5 | -0.7648 | 0.03499 | 0.0065 | -21.8577
-5 | -0.7399 | 0.03254 | 0.0111 | -22.7382
-4.5 | -0.7441 | 0.02937 | 0.0214 | -25.3354
-4 | -0.7482 | 0.03237 | 0.0381 | -23.114
-3.5 | -0.7291 | 0.03483 | 0.0491 | -20.9331
-3 | -0.6988 | 0.03649 | 0.0571 | -19.1505
-2.5 | -0.6552 | 0.03811 | 0.0623 | -17.1923
-2 | -0.3943 | 0.04636 | 0.0291 | -8.5052
-1.5 | -0.3089 | 0.04722 | 0.0191 | -6.5417
-1 | -0.2184 | 0.04811 | 0.0077 | -4.5396
-0.5 | -0.146 | 0.04883 | -0.0009 | -2.99
0 | -0.0711 | 0.04985 | -0.0102 | -1.4263
0.5 | -0.0092 | 0.05073 | -0.0175 | -0.18135
1 | 0.0565 | 0.05203 | -0.0259 | 1.0859
1.5 | -0.1097 | 0.04785 | 0.0068 | -2.2926
2 | -0.1306 | 0.04568 | 0.0138 | -2.859
2.5 | -0.1338 | 0.04455 | 0.0184 | -3.0034
3 | -0.1118 | 0.04535 | 0.0194 | -2.4653
3.5 | -0.0832 | 0.04688 | 0.0195 | -1.7747
4 | -0.0198 | 0.05112 | 0.0127 | -0.38732
4.5 | 0.037 | 0.05472 | 0.0072 | 0.67617
5 | 0.0845 | 0.05787 | 0.0037 | 1.4602
5.5 | 0.14 | 0.06245 | -0.0011 | 2.2418
6 | 0.1838 | 0.06563 | -0.0037 | 2.8005
6.5 | 0.2211 | 0.06893 | -0.0054 | 3.2076
7 | 0.2633 | 0.07289 | -0.0077 | 3.6123
7.5 | 0.3113 | 0.07719 | -0.0106 | 4.0329
8 | 0.3528 | 0.08132 | -0.0123 | 4.3384
8.5 | 0.5071 | 0.07777 | -0.014 | 6.5205
9 | 0.5826 | 0.07745 | -0.0135 | 7.5223
9.5 | 0.653 | 0.07521 | -0.0108 | 8.6824
10.5 | 0.9503 | 0.04159 | 0.0056 | 22.8492
11 | 0.9727 | 0.04386 | 0.0116 | 22.1774
11.5 | 1.0202 | 0.04743 | 0.0135 | 21.5096
12 | 1.074 | 0.05202 | 0.014 | 20.6459
12.5 | 1.107 | 0.05752 | 0.0156 | 19.2455
13 | 1.1089 | 0.06396 | 0.019 | 17.3374
13.5 | 1.0774 | 0.07134 | 0.0231 | 15.1023
14 | 1.0212 | 0.08115 | 0.0253 | 12.5841
14.5 | 0.9385 | 0.09588 | 0.0227 | 9.7883
15 | 0.8636 | 0.1148 | 0.0154 | 7.5226
16 | 0.6622 | 0.18564 | -0.0287 | 3.5671
16.5 | 0.6697 | 0.19189 | -0.0313 | 3.49
17 | 0.6768 | 0.19813 | -0.0343 | 3.4159
17.5 | 0.6881 | 0.20455 | -0.0372 | 3.364
18 | 0.7022 | 0.2114 | -0.0402 | 3.3217

## 3. Re 50k Mach 0.10 (1)
BIGFOIL.COM POLAR EXPORT
NACA64A317
NACA64A317 |  |  |  | Cl Max: | 1.249 | at alpha= | 13.5 | deg
JavaFoil+Calcfoil stall+Eppler ext transition |  |  |  | L/D Max: | 36.649 | at alpha= | 7 | deg
Re: | 50000 |  |  | Cd Min: | 0.02001 | at alpha= | 0 | deg
Mach: | 0.1 |  |  | Cl=0 at alpha= | -2.4407 | deg
|  |  |  | @ Cl=0.1, Cd= | 0.020746
|  |  |  | @ Cl=0.4, Cd= | 0.020274
|  |  |  | @ Cl=0.6, Cd= | 0.021495
alpha (deg) | Cl | Cd | Cm | Cl/Cd
-20 | -0.819 | 0.30316 | -0.009 | -2.701
-19.5 | -0.842 | 0.28169 | -0.009 | -2.987
-19 | -0.863 | 0.25757 | -0.009 | -3.352
-18.5 | -0.883 | 0.25135 | -0.01 | -3.514
-18 | -0.901 | 0.23381 | -0.01 | -3.852
-17.5 | -0.916 | 0.21302 | -0.011 | -4.3
-17 | -0.928 | 0.19954 | -0.011 | -4.653
-16.5 | -0.934 | 0.18822 | -0.011 | -4.962
-16 | -0.934 | 0.18252 | -0.012 | -5.117
-15.5 | -0.931 | 0.17456 | -0.012 | -5.334
-15 | -0.925 | 0.15689 | -0.012 | -5.896
-14.5 | -0.916 | 0.1489 | -0.013 | -6.152
-14 | -0.904 | 0.13809 | -0.013 | -6.546
-13.5 | -0.889 | 0.12873 | -0.014 | -6.904
-13 | -0.87 | 0.1186 | -0.014 | -7.338
-12.5 | -0.849 | 0.11142 | -0.015 | -7.617
-12 | -0.824 | 0.10487 | -0.015 | -7.859
-11.5 | -0.797 | 0.09692 | -0.016 | -8.221
-11 | -0.766 | 0.09135 | -0.016 | -8.391
-10.5 | -0.734 | 0.08528 | -0.017 | -8.603
-10 | -0.698 | 0.07931 | -0.017 | -8.804
-9.5 | -0.661 | 0.07441 | -0.018 | -8.88
-9 | -0.621 | 0.06957 | -0.018 | -8.921
-8.5 | -0.579 | 0.06542 | -0.02 | -8.85
-8 | -0.536 | 0.06114 | -0.021 | -8.764
-7.5 | -0.491 | 0.05757 | -0.022 | -8.533
-7 | -0.447 | 0.05399 | -0.024 | -8.274
-6.5 | -0.473 | 0.02484 | -0.045 | -19.04
-6 | -0.419 | 0.02392 | -0.046 | -17.507
-5.5 | -0.367 | 0.02266 | -0.048 | -16.191
-5 | -0.291 | 0.0247 | -0.046 | -11.795
-4.5 | -0.236 | 0.02383 | -0.047 | -9.897
-4 | -0.18 | 0.02306 | -0.048 | -7.784
-3.5 | -0.123 | 0.02237 | -0.049 | -5.479
-3 | -0.065 | 0.02184 | -0.05 | -2.968
-2.5 | -0.007 | 0.02138 | -0.051 | -0.304
-2 | 0.052 | 0.02101 | -0.052 | 2.496
-1.5 | 0.112 | 0.02068 | -0.054 | 5.415
-1 | 0.172 | 0.02049 | -0.055 | 8.394
-0.5 | 0.233 | 0.02031 | -0.056 | 11.452
0 | 0.297 | 0.02001 | -0.058 | 14.826
0.5 | 0.356 | 0.02023 | -0.059 | 17.619
1 | 0.416 | 0.02029 | -0.061 | 20.503
1.5 | 0.475 | 0.02052 | -0.062 | 23.171
2 | 0.534 | 0.02094 | -0.062 | 25.523
2.5 | 0.593 | 0.02143 | -0.063 | 27.661
3 | 0.65 | 0.02196 | -0.064 | 29.615
3.5 | 0.704 | 0.02264 | -0.064 | 31.076
4 | 0.758 | 0.02345 | -0.065 | 32.32
4.5 | 0.812 | 0.02435 | -0.065 | 33.346
5 | 0.864 | 0.02534 | -0.066 | 34.107
5.5 | 0.915 | 0.02646 | -0.066 | 34.602
6 | 0.966 | 0.02769 | -0.067 | 34.881
6.5 | 1.014 | 0.02907 | -0.067 | 34.887
7 | 1.104 | 0.03013 | -0.071 | 36.649
7.5 | 1.152 | 0.03165 | -0.072 | 36.403
8 | 1.198 | 0.03309 | -0.073 | 36.194
8.5 | 1.238 | 0.03475 | -0.073 | 35.642
9 | 1.092 | 0.06531 | -0.046 | 16.72
9.5 | 1.113 | 0.07247 | -0.038 | 15.352
10 | 1.142 | 0.07781 | -0.036 | 14.676
10.5 | 1.169 | 0.08361 | -0.034 | 13.977
11 | 1.194 | 0.08894 | -0.033 | 13.419
11.5 | 1.213 | 0.09587 | -0.033 | 12.649
12 | 1.228 | 0.10281 | -0.033 | 11.944
12.5 | 1.239 | 0.10943 | -0.031 | 11.32
13 | 1.246 | 0.11802 | -0.031 | 10.559
13.5 | 1.249 | 0.12497 | -0.031 | 9.995
14 | 1.248 | 0.13496 | -0.031 | 9.249
14.5 | 1.244 | 0.1467 | -0.031 | 8.477
15 | 1.235 | 0.15934 | -0.031 | 7.75
15.5 | 1.223 | 0.1683 | -0.03 | 7.266
16 | 1.207 | 0.18297 | -0.031 | 6.599
16.5 | 1.188 | 0.19129 | -0.031 | 6.209
17 | 1.162 | 0.20821 | -0.031 | 5.581
17.5 | 1.134 | 0.21988 | -0.031 | 5.156
18 | 1.103 | 0.23249 | -0.031 | 4.745
18.5 | 1.071 | 0.25831 | -0.031 | 4.146

## 4. Re 50k Mach 0.10 (2)
BIGFOIL.COM POLAR EXPORT
NACA64A317
NACA64A317 |  |  |  | Cl Max: | 1.0973 | at alpha= | 13 | deg
XFOIL ncrit=9 |  |  |  | L/D Max: | 22.7416 | at alpha= | 10.5 | deg
Re: | 50000 |  |  | Cd Min: | 0.21214 | at alpha= | 18 | deg
Mach: | 0.1 |  |  | Cl=0 at alpha= | 4.1799 | deg
|  |  |  | @ Cl=0.1, Cd= | 0.059641
|  |  |  | @ Cl=0.4, Cd= | 0.077516
|  |  |  | @ Cl=0.6, Cd= | 0.07816
alpha (deg) | Cl | Cd | Cm | Cl/Cd
-13 | -0.3658 | 0.14567 | -0.038 | -2.5112
-12.5 | -0.3683 | 0.14076 | -0.0375 | -2.6165
-12 | -0.3505 | 0.13355 | -0.0368 | -2.6245
-11.5 | -0.3314 | 0.12625 | -0.0361 | -2.625
-11 | -0.5216 | 0.0916 | -0.0616 | -5.6943
-10.5 | -0.678 | 0.07806 | -0.0605 | -8.6856
-10 | -0.729 | 0.07331 | -0.0517 | -9.9441
-9.5 | -0.7852 | 0.06841 | -0.0419 | -11.4779
-9 | -0.8315 | 0.06334 | -0.0324 | -13.1276
-8.5 | -0.8631 | 0.05807 | -0.0237 | -14.8631
-8 | -0.8767 | 0.053 | -0.0162 | -16.5415
-7.5 | -0.876 | 0.04829 | -0.0096 | -18.1404
-7 | -0.861 | 0.04416 | -0.0044 | -19.4973
-6.5 | -0.8366 | 0.04096 | -0.0002 | -20.4248
-6 | -0.8055 | 0.03804 | 0.0032 | -21.1751
-5.5 | -0.7691 | 0.03543 | 0.0059 | -21.7076
-5 | -0.7428 | 0.03302 | 0.0104 | -22.4955
-4.5 | -0.7409 | 0.02969 | 0.0191 | -24.9545
-4 | -0.7504 | 0.0321 | 0.0366 | -23.3769
-3.5 | -0.7288 | 0.03502 | 0.048 | -20.811
-3 | -0.7075 | 0.03629 | 0.057 | -19.4957
-2.5 | -0.6481 | 0.03876 | 0.0608 | -16.7208
-2 | -0.3885 | 0.04682 | 0.0277 | -8.2977
-1.5 | -0.3152 | 0.04743 | 0.02 | -6.6456
-1 | -0.2214 | 0.04836 | 0.008 | -4.5782
-0.5 | -0.1505 | 0.04902 | -0.0002 | -3.0702
0 | -0.0723 | 0.05011 | -0.01 | -1.4428
0.5 | -0.0154 | 0.05092 | -0.0164 | -0.30244
1 | 0.068 | 0.05254 | -0.0279 | 1.2943
1.5 | -0.1079 | 0.04827 | 0.0065 | -2.2353
2 | -0.1277 | 0.04618 | 0.0134 | -2.7653
2.5 | -0.134 | 0.04483 | 0.0184 | -2.9891
3 | -0.113 | 0.04554 | 0.0196 | -2.4813
3.5 | -0.084 | 0.04707 | 0.0196 | -1.7846
4 | -0.0217 | 0.05113 | 0.013 | -0.42441
4.5 | 0.0386 | 0.0552 | 0.0069 | 0.69928
5.5 | 0.1351 | 0.06218 | -0.0003 | 2.1727
6 | 0.1873 | 0.06628 | -0.0043 | 2.8259
6.5 | 0.2228 | 0.06929 | -0.0055 | 3.2155
7 | 0.2647 | 0.0732 | -0.0078 | 3.6161
7.5 | 0.3222 | 0.07831 | -0.0119 | 4.1144
8 | 0.4427 | 0.07708 | -0.0139 | 5.7434
8.5 | 0.4974 | 0.07827 | -0.0131 | 6.3549
9 | 0.5609 | 0.0788 | -0.0123 | 7.118
9.5 | 0.6244 | 0.07776 | -0.01 | 8.0298
10 | 0.705 | 0.07272 | -0.0055 | 9.6947
10.5 | 0.9506 | 0.0418 | 0.0071 | 22.7416
11 | 0.9768 | 0.04441 | 0.0124 | 21.995
12.5 | 1.0962 | 0.0587 | 0.0175 | 18.6746
13 | 1.0973 | 0.06531 | 0.0206 | 16.8014
13.5 | 1.0569 | 0.07323 | 0.0245 | 14.4326
14 | 0.995 | 0.08397 | 0.0255 | 11.8495
14.5 | 0.9225 | 0.09875 | 0.0221 | 9.3418
16 | 0.6633 | 0.18643 | -0.0288 | 3.5579
16.5 | 0.6702 | 0.19254 | -0.0314 | 3.4808
17 | 0.6772 | 0.19876 | -0.0345 | 3.4071
17.5 | 0.6888 | 0.20521 | -0.0375 | 3.3566
18 | 0.7034 | 0.21214 | -0.0405 | 3.3157

## 5. Re 50k Mach 0.25 (1)
BIGFOIL.COM POLAR EXPORT
NACA64A317
NACA64A317 |  |  |  | Cl Max: | 1.255 | at alpha= | 8.5 | deg
JavaFoil+Calcfoil stall+Eppler ext transition |  |  |  | L/D Max: | 35.699 | at alpha= | 7 | deg
Re: | 50000 |  |  | Cd Min: | 0.02016 | at alpha= | 1 | deg
Mach: | 0.25 |  |  | Cl=0 at alpha= | -2.4426 | deg
|  |  |  | @ Cl=0.1, Cd= | 0.021286
|  |  |  | @ Cl=0.4, Cd= | 0.020368
|  |  |  | @ Cl=0.6, Cd= | 0.021955
alpha (deg) | Cl | Cd | Cm | Cl/Cd
-19 | -0.524 | 0.37091 | -0.01 | -1.412
-18.5 | -0.582 | 0.35539 | -0.009 | -1.637
-18 | -0.637 | 0.33395 | -0.01 | -1.906
-17.5 | -0.687 | 0.29893 | -0.01 | -2.299
-17 | -0.733 | 0.26344 | -0.011 | -2.783
-16.5 | -0.767 | 0.24433 | -0.011 | -3.14
-16 | -0.792 | 0.21784 | -0.012 | -3.637
-15.5 | -0.812 | 0.20037 | -0.012 | -4.055
-15 | -0.828 | 0.18277 | -0.013 | -4.529
-14.5 | -0.838 | 0.1661 | -0.013 | -5.043
-14 | -0.842 | 0.15649 | -0.013 | -5.383
-13.5 | -0.842 | 0.14427 | -0.014 | -5.836
-13 | -0.836 | 0.1322 | -0.014 | -6.326
-12.5 | -0.825 | 0.12238 | -0.015 | -6.745
-12 | -0.81 | 0.11314 | -0.015 | -7.159
-11.5 | -0.79 | 0.10355 | -0.016 | -7.628
-11 | -0.765 | 0.0969 | -0.016 | -7.897
-10.5 | -0.737 | 0.0898 | -0.017 | -8.208
-10 | -0.705 | 0.08256 | -0.018 | -8.539
-9.5 | -0.67 | 0.07725 | -0.018 | -8.67
-9 | -0.631 | 0.07174 | -0.019 | -8.796
-8.5 | -0.59 | 0.06716 | -0.02 | -8.782
-8 | -0.547 | 0.06309 | -0.021 | -8.663
-7.5 | -0.502 | 0.05873 | -0.022 | -8.549
-7 | -0.457 | 0.05473 | -0.024 | -8.351
-6.5 | -0.482 | 0.02578 | -0.046 | -18.702
-6 | -0.428 | 0.02466 | -0.047 | -17.349
-5.5 | -0.371 | 0.02374 | -0.049 | -15.634
-5 | -0.316 | 0.02256 | -0.05 | -14.012
-4.5 | -0.241 | 0.0245 | -0.048 | -9.85
-4 | -0.184 | 0.02368 | -0.049 | -7.763
-3.5 | -0.125 | 0.02301 | -0.05 | -5.452
-3 | -0.066 | 0.02238 | -0.051 | -2.966
-2.5 | -0.007 | 0.02191 | -0.052 | -0.304
-2 | 0.054 | 0.02152 | -0.054 | 2.496
-1.5 | 0.115 | 0.02121 | -0.055 | 5.404
-1 | 0.176 | 0.02096 | -0.056 | 8.401
-0.5 | 0.238 | 0.02078 | -0.057 | 11.461
0 | 0.304 | 0.02019 | -0.058 | 15.065
0.5 | 0.366 | 0.02063 | -0.06 | 17.72
1 | 0.427 | 0.02016 | -0.061 | 21.167
1.5 | 0.488 | 0.02099 | -0.063 | 23.23
2 | 0.548 | 0.02147 | -0.064 | 25.52
2.5 | 0.607 | 0.02202 | -0.065 | 27.578
3 | 0.665 | 0.02268 | -0.065 | 29.339
3.5 | 0.72 | 0.02335 | -0.066 | 30.82
4 | 0.776 | 0.02425 | -0.066 | 31.991
4.5 | 0.83 | 0.02521 | -0.067 | 32.939
5 | 0.884 | 0.02634 | -0.067 | 33.558
5.5 | 0.937 | 0.02747 | -0.068 | 34.094
6 | 0.987 | 0.02884 | -0.068 | 34.235
6.5 | 1.035 | 0.03038 | -0.069 | 34.069
7 | 1.128 | 0.03161 | -0.073 | 35.699
7.5 | 1.175 | 0.03325 | -0.074 | 35.347
8 | 1.217 | 0.03493 | -0.074 | 34.85
8.5 | 1.255 | 0.03681 | -0.075 | 34.095
9 | 1.097 | 0.06962 | -0.04 | 15.763
9.5 | 1.125 | 0.07511 | -0.037 | 14.975
10 | 1.15 | 0.0806 | -0.035 | 14.271
10.5 | 1.172 | 0.08735 | -0.033 | 13.418
11 | 1.19 | 0.09493 | -0.032 | 12.534
11.5 | 1.199 | 0.10157 | -0.032 | 11.805
12 | 1.202 | 0.11259 | -0.031 | 10.675
12.5 | 1.199 | 0.11905 | -0.031 | 10.068
13 | 1.188 | 0.12997 | -0.031 | 9.144
13.5 | 1.172 | 0.14333 | -0.031 | 8.174

## 6. Re 50k Mach 0.25 (2)
BIGFOIL.COM POLAR EXPORT
NACA64A317
NACA64A317 |  |  |  | Cl Max: | 1.0333 | at alpha= | 12.5 | deg
XFOIL ncrit=9 |  |  |  | L/D Max: | 20.7805 | at alpha= | 10.5 | deg
Re: | 50000 |  |  | Cd Min: | 0.20889 | at alpha= | 17.5 | deg
Mach: | 0.25 |  |  | Cl=0 at alpha= | 4.2008 | deg
|  |  |  | @ Cl=0.1, Cd= | 0.060956
|  |  |  | @ Cl=0.4, Cd= | 0.078595
|  |  |  | @ Cl=0.6, Cd= | 0.079848
alpha (deg) | Cl | Cd | Cm | Cl/Cd
-12 | -0.3365 | 0.13554 | -0.0381 | -2.4827
-11.5 | -0.3226 | 0.1287 | -0.0373 | -2.5066
-11 | -0.4448 | 0.10546 | -0.0548 | -4.2177
-10.5 | -0.462 | 0.09602 | -0.0549 | -4.8115
-9.5 | -0.731 | 0.07325 | -0.0498 | -9.9795
-9 | -0.7815 | 0.06858 | -0.0407 | -11.3955
-8.5 | -0.8268 | 0.06348 | -0.0316 | -13.0246
-8 | -0.8583 | 0.05824 | -0.0231 | -14.7373
-7.5 | -0.8729 | 0.05311 | -0.0156 | -16.4357
-7 | -0.8765 | 0.04857 | -0.0084 | -18.0461
-6.5 | -0.8535 | 0.04455 | -0.0043 | -19.1582
-6 | -0.8289 | 0.04095 | 0.0002 | -20.2418
-5.5 | -0.7955 | 0.03806 | 0.0036 | -20.9012
-5 | -0.7618 | 0.03556 | 0.0073 | -21.4229
-4.5 | -0.7413 | 0.03293 | 0.0129 | -22.5114
-4 | -0.7504 | 0.03087 | 0.026 | -24.3084
-3.5 | -0.744 | 0.03454 | 0.0421 | -21.5402
-3 | -0.7225 | 0.03675 | 0.0531 | -19.6599
-2.5 | -0.6805 | 0.03873 | 0.0603 | -17.5704
-2 | -0.3941 | 0.04841 | 0.0266 | -8.1409
-1.5 | -0.2968 | 0.04934 | 0.0153 | -6.0154
-1 | -0.2216 | 0.04988 | 0.0071 | -4.4427
-0.5 | -0.1629 | 0.05037 | 0.0014 | -3.2341
0 | -0.1048 | 0.05101 | -0.0044 | -2.0545
0.5 | -0.0376 | 0.05198 | -0.0125 | -0.72336
1 | 0.0393 | 0.05349 | -0.0226 | 0.73472
2 | -0.1133 | 0.04878 | 0.0113 | -2.3227
2.5 | -0.1307 | 0.04671 | 0.0181 | -2.7981
3 | -0.1186 | 0.04669 | 0.0205 | -2.5402
3.5 | -0.0829 | 0.04856 | 0.019 | -1.7072
4 | -0.021 | 0.0524 | 0.0125 | -0.40076
4.5 | 0.0313 | 0.05577 | 0.0081 | 0.56123
5 | 0.0901 | 0.06028 | 0.0027 | 1.4947
5.5 | 0.1345 | 0.06331 | 0 | 2.1245
6 | 0.1757 | 0.06669 | -0.0021 | 2.6346
6.5 | 0.2239 | 0.07112 | -0.0053 | 3.1482
7 | 0.2645 | 0.07481 | -0.0072 | 3.5356
7.5 | 0.322 | 0.07957 | -0.0108 | 4.0468
8 | 0.4388 | 0.07811 | -0.0116 | 5.6177
8.5 | 0.4963 | 0.07962 | -0.011 | 6.2334
9 | 0.553 | 0.08061 | -0.0097 | 6.8602
9.5 | 0.6184 | 0.07955 | -0.0071 | 7.7737
10 | 0.7076 | 0.0735 | -0.0016 | 9.6272
10.5 | 0.9399 | 0.04523 | 0.0136 | 20.7805
11 | 0.9669 | 0.04879 | 0.0179 | 19.8176
11.5 | 1.0176 | 0.05296 | 0.0198 | 19.2145
12 | 1.0309 | 0.05891 | 0.0226 | 17.4996
12.5 | 1.0333 | 0.06568 | 0.0251 | 15.7323
13 | 0.9861 | 0.07503 | 0.0271 | 13.1427
13.5 | 0.9161 | 0.08828 | 0.0251 | 10.3772
14 | 0.8406 | 0.10631 | 0.0182 | 7.9071
15 | 0.6581 | 0.16687 | -0.0183 | 3.9438
15.5 | 0.646 | 0.18206 | -0.0274 | 3.5483
16 | 0.6692 | 0.1907 | -0.0294 | 3.5092
16.5 | 0.6726 | 0.196 | -0.0326 | 3.4316
17 | 0.6803 | 0.2022 | -0.0359 | 3.3645
17.5 | 0.6936 | 0.20889 | -0.0391 | 3.3204

## 7. Re 50k Mach 0.50 (1)
BIGFOIL.COM POLAR EXPORT
NACA64A317
NACA64A317 |  |  |  | Cl Max: | 1.257 | at alpha= | 20 | deg
JavaFoil+Calcfoil stall+Eppler ext transition |  |  |  | L/D Max: | 32.428 | at alpha= | 6 | deg
Re: | 50000 |  |  | Cd Min: | 0.02193 | at alpha= | 0 | deg
Mach: | 0.5 |  |  | Cl=0 at alpha= | -2.447 | deg
|  |  |  | @ Cl=0.1, Cd= | 0.023551
|  |  |  | @ Cl=0.4, Cd= | 0.022277
|  |  |  | @ Cl=0.6, Cd= | 0.024255
alpha (deg) | Cl | Cd | Cm | Cl/Cd
-20 | -0.992 | 0.46107 | -0.015 | -2.152
-19.5 | -0.962 | 0.43145 | -0.015 | -2.23
-19 | -0.935 | 0.4423 | -0.016 | -2.113
-18.5 | -0.908 | 0.41638 | -0.016 | -2.18
-18 | -0.88 | 0.4325 | -0.017 | -2.035
-17.5 | -0.853 | 0.42966 | -0.017 | -1.984
-17 | -0.823 | 0.39204 | -0.017 | -2.098
-16.5 | -0.795 | 0.39885 | -0.017 | -1.993
-16 | -0.767 | 0.36759 | -0.018 | -2.087
-15.5 | -0.74 | 0.3568 | -0.018 | -2.073
-15 | -0.71 | 0.33716 | -0.018 | -2.107
-14.5 | -0.682 | 0.32144 | -0.018 | -2.123
-14 | -0.654 | 0.30802 | -0.018 | -2.125
-13.5 | -0.627 | 0.30293 | -0.019 | -2.068
-13 | -0.599 | 0.32766 | -0.019 | -1.827
-12.5 | -0.569 | 0.28756 | -0.018 | -1.98
-12 | -0.541 | 0.28275 | -0.019 | -1.914
-11.5 | -0.513 | 0.25883 | -0.019 | -1.983
-11 | -0.484 | 0.23376 | -0.018 | -2.073
-10.5 | -0.456 | 0.21508 | -0.018 | -2.122
-10 | -0.428 | 0.20851 | -0.018 | -2.054
-9.5 | -0.524 | 0.132 | -0.019 | -3.969
-9 | -0.603 | 0.09756 | -0.019 | -6.186
-8.5 | -0.598 | 0.08173 | -0.02 | -7.317
-8 | -0.573 | 0.07281 | -0.021 | -7.866
-7.5 | -0.537 | 0.0665 | -0.022 | -8.072
-7 | -0.494 | 0.061 | -0.023 | -8.102
-6.5 | -0.448 | 0.05609 | -0.026 | -7.982
-6 | -0.398 | 0.05203 | -0.029 | -7.659
-5.5 | -0.405 | 0.02713 | -0.053 | -14.934
-5 | -0.343 | 0.02599 | -0.054 | -13.189
-4.5 | -0.278 | 0.02502 | -0.056 | -11.119
-4 | -0.203 | 0.02653 | -0.053 | -7.634
-3.5 | -0.138 | 0.02565 | -0.055 | -5.395
-3 | -0.073 | 0.02485 | -0.056 | -2.949
-2.5 | -0.007 | 0.02423 | -0.057 | -0.304
-2 | 0.059 | 0.02378 | -0.058 | 2.495
-1.5 | 0.127 | 0.0234 | -0.06 | 5.411
-1 | 0.194 | 0.02314 | -0.061 | 8.401
-0.5 | 0.263 | 0.02299 | -0.062 | 11.43
0 | 0.338 | 0.02193 | -0.063 | 15.397
0.5 | 0.406 | 0.02231 | -0.064 | 18.183
1 | 0.473 | 0.02281 | -0.065 | 20.722
1.5 | 0.539 | 0.02342 | -0.066 | 23.005
2 | 0.604 | 0.02431 | -0.069 | 24.857
2.5 | 0.669 | 0.02446 | -0.07 | 27.356
3 | 0.733 | 0.02577 | -0.071 | 28.446
3.5 | 0.792 | 0.02683 | -0.072 | 29.52
4 | 0.853 | 0.028 | -0.073 | 30.457
4.5 | 0.912 | 0.0294 | -0.073 | 31.011
5 | 0.969 | 0.03094 | -0.074 | 31.322
5.5 | 1.024 | 0.03278 | -0.074 | 31.228
6 | 1.122 | 0.03461 | -0.079 | 32.428
6.5 | 1.17 | 0.03687 | -0.08 | 31.745
7 | 1.21 | 0.03952 | -0.08 | 30.628
7.5 | 1.061 | 0.06399 | -0.045 | 16.581
8 | 1.073 | 0.07102 | -0.037 | 15.102
8.5 | 1.068 | 0.07962 | -0.034 | 13.409
9 | 1.02 | 0.0928 | -0.032 | 10.992
9.5 | 0.672 | 0.16859 | -0.03 | 3.987
10 | 0.7 | 0.19028 | -0.03 | 3.677
10.5 | 0.728 | 0.234 | -0.036 | 3.112
11 | 0.756 | 0.23955 | -0.036 | 3.154
11.5 | 0.784 | 0.26006 | -0.041 | 3.016
12 | 0.812 | 0.26809 | -0.041 | 3.028
12.5 | 0.839 | 0.26725 | -0.042 | 3.14
13 | 0.868 | 0.30232 | -0.046 | 2.871
13.5 | 0.895 | 0.30757 | -0.047 | 2.911
14 | 0.923 | 0.3299 | -0.047 | 2.796
14.5 | 0.952 | 0.37273 | -0.051 | 2.554
15 | 0.979 | 0.37194 | -0.051 | 2.632
15.5 | 1.006 | 0.36619 | -0.052 | 2.748
16 | 1.036 | 0.39621 | -0.056 | 2.614
16.5 | 1.063 | 0.41358 | -0.056 | 2.569
17 | 1.09 | 0.39915 | -0.057 | 2.73
17.5 | 1.116 | 0.40755 | -0.058 | 2.74
18 | 1.146 | 0.44997 | -0.06 | 2.548
18.5 | 1.173 | 0.44967 | -0.061 | 2.608
19 | 1.199 | 0.45894 | -0.062 | 2.614
19.5 | 1.226 | 0.48849 | -0.062 | 2.511
20 | 1.257 | 0.50451 | -0.065 | 2.491

## 8. Re 50k Mach 0.50 (2)
BIGFOIL.COM POLAR EXPORT
NACA64A317
NACA64A317 |  |  |  | Cl Max: | 0.8336 | at alpha= | 20 | deg
XFOIL ncrit=9 |  |  |  | L/D Max: | 7.0614 | at alpha= | 11 | deg
Re: | 50000 |  |  | Cd Min: | 0.26677 | at alpha= | 20 | deg
Mach: | 0.5 |  |  | Cl=0 at alpha= | 4.1753 | deg
|  |  |  | @ Cl=0.1, Cd= | 0.067051
|  |  |  | @ Cl=0.4, Cd= | 0.081721
|  |  |  | @ Cl=0.6, Cd= | 0.088029
alpha (deg) | Cl | Cd | Cm | Cl/Cd
-10.5 | -0.3796 | 0.12079 | -0.0488 | -3.1426
-9.5 | -0.4367 | 0.10552 | -0.0478 | -4.1386
-9 | -0.4666 | 0.09835 | -0.0464 | -4.7443
-8.5 | -0.5124 | 0.08958 | -0.0464 | -5.72
-7.5 | -0.696 | 0.07137 | -0.0442 | -9.752
-7 | -0.7607 | 0.06683 | -0.0351 | -11.3826
-6.5 | -0.8138 | 0.06169 | -0.0263 | -13.1918
-6 | -0.8344 | 0.05657 | -0.0189 | -14.7499
-5.5 | -0.848 | 0.05171 | -0.0114 | -16.3991
-5 | -0.8435 | 0.04705 | -0.0048 | -17.9277
-4.5 | -0.8197 | 0.04329 | 0.0006 | -18.9351
-4 | -0.7891 | 0.04018 | 0.0059 | -19.6391
-3.5 | -0.751 | 0.03726 | 0.0097 | -20.1557
-3 | -0.7406 | 0.03817 | 0.0246 | -19.4027
-2 | -0.3909 | 0.05579 | 0.0176 | -7.0066
-1.5 | -0.316 | 0.05603 | 0.0126 | -5.6398
-1 | -0.2384 | 0.05643 | 0.0057 | -4.2247
-0.5 | -0.1984 | 0.0563 | 0.0046 | -3.524
0 | -0.1536 | 0.05661 | 0.0023 | -2.7133
0.5 | -0.102 | 0.05737 | -0.0016 | -1.7779
1 | -0.0523 | 0.05815 | -0.0057 | -0.8994
1.5 | 0.0055 | 0.05951 | -0.0119 | 0.092421
2 | 0.0708 | 0.0615 | -0.0201 | 1.1512
2.5 | -0.0859 | 0.05702 | 0.0118 | -1.5065
3 | -0.0883 | 0.05586 | 0.0163 | -1.5807
3.5 | -0.052 | 0.05727 | 0.0133 | -0.90798
4 | -0.0143 | 0.059 | 0.0111 | -0.24237
4.5 | 0.0265 | 0.06144 | 0.009 | 0.43132
5 | 0.0808 | 0.06558 | 0.0049 | 1.2321
5.5 | 0.1356 | 0.06978 | 0.0011 | 1.9433
6 | 0.176 | 0.0729 | -0.0002 | 2.4143
6.5 | 0.2243 | 0.07719 | -0.0026 | 2.9058
7 | 0.3315 | 0.07806 | -0.0046 | 4.2467
7.5 | 0.3843 | 0.08088 | -0.0045 | 4.7515
8 | 0.436 | 0.08365 | -0.004 | 5.2122
8.5 | 0.4853 | 0.08621 | -0.0029 | 5.6293
9 | 0.5293 | 0.08854 | -0.001 | 5.9781
9.5 | 0.5998 | 0.088 | 0.0028 | 6.8159
10 | 0.6201 | 0.09096 | 0.0058 | 6.8173
10.5 | 0.6479 | 0.09388 | 0.0089 | 6.9014
11 | 0.6815 | 0.09651 | 0.0124 | 7.0614
11.5 | 0.6597 | 0.10769 | 0.0093 | 6.1259
12 | 0.6726 | 0.11481 | 0.0091 | 5.8584
12.5 | 0.6678 | 0.12509 | 0.0059 | 5.3386
13 | 0.6456 | 0.13822 | -0.0007 | 4.6708
13.5 | 0.6564 | 0.14731 | -0.0035 | 4.4559
14 | 0.6544 | 0.1585 | -0.009 | 4.1287
14.5 | 0.6594 | 0.16884 | -0.014 | 3.9055
15.5 | 0.6569 | 0.19575 | -0.0314 | 3.3558
16 | 0.6795 | 0.20433 | -0.0346 | 3.3255
16.5 | 0.6912 | 0.21094 | -0.0388 | 3.2768
17 | 0.71 | 0.2191 | -0.0427 | 3.2405
17.5 | 0.7376 | 0.22899 | -0.0458 | 3.2211
18 | 0.7615 | 0.23766 | -0.0492 | 3.2042
18.5 | 0.7713 | 0.24278 | -0.0547 | 3.177
19 | 0.7928 | 0.25115 | -0.0588 | 3.1567
19.5 | 0.8296 | 0.26577 | -0.0609 | 3.1215
20 | 0.8336 | 0.26677 | -0.0678 | 3.1248

## 9. Re 100k Mach 0.00 (1)
BIGFOIL.COM POLAR EXPORT
NACA64A317
NACA64A317 |  |  |  | Cl Max: | 1.353 | at alpha= | 10 | deg
JavaFoil+Calcfoil stall+Eppler ext transition |  |  |  | L/D Max: | 52.005 | at alpha= | 6.5 | deg
Re: | 100000 |  |  | Cd Min: | 0.01389 | at alpha= | -2.5 | deg
Mach: | 0 |  |  | Cl=0 at alpha= | -2.4436 | deg
|  |  |  | @ Cl=0.1, Cd= | 0.014257
|  |  |  | @ Cl=0.4, Cd= | 0.01481
|  |  |  | @ Cl=0.6, Cd= | 0.015615
alpha (deg) | Cl | Cd | Cm | Cl/Cd
-20 | -0.864 | 0.23705 | -0.009 | -3.643
-19.5 | -0.883 | 0.23035 | -0.009 | -3.832
-19 | -0.901 | 0.22162 | -0.01 | -4.064
-18.5 | -0.917 | 0.19968 | -0.01 | -4.59
-18 | -0.93 | 0.19276 | -0.01 | -4.826
-17.5 | -0.942 | 0.18347 | -0.011 | -5.135
-17 | -0.951 | 0.17559 | -0.011 | -5.416
-16.5 | -0.953 | 0.16615 | -0.012 | -5.736
-16 | -0.95 | 0.15544 | -0.012 | -6.114
-15.5 | -0.945 | 0.14376 | -0.012 | -6.571
-15 | -0.936 | 0.13455 | -0.013 | -6.958
-14.5 | -0.925 | 0.12906 | -0.013 | -7.167
-14 | -0.911 | 0.12045 | -0.014 | -7.563
-13.5 | -0.894 | 0.11135 | -0.014 | -8.029
-13 | -0.874 | 0.10579 | -0.015 | -8.262
-12.5 | -0.851 | 0.09956 | -0.015 | -8.551
-12 | -0.825 | 0.09274 | -0.015 | -8.898
-11.5 | -0.797 | 0.08676 | -0.016 | -9.187
-11 | -0.766 | 0.08236 | -0.016 | -9.3
-10.5 | -0.733 | 0.07634 | -0.017 | -9.598
-10 | -0.697 | 0.07195 | -0.018 | -9.686
-9.5 | -0.659 | 0.06732 | -0.019 | -9.797
-9 | -0.62 | 0.06319 | -0.02 | -9.804
-8.5 | -0.578 | 0.05906 | -0.022 | -9.79
-8 | -0.629 | 0.0233 | -0.042 | -26.983
-7.5 | -0.582 | 0.02177 | -0.044 | -26.732
-7 | -0.531 | 0.02064 | -0.045 | -25.726
-6.5 | -0.481 | 0.01939 | -0.047 | -24.816
-6 | -0.426 | 0.01866 | -0.048 | -22.801
-5.5 | -0.368 | 0.01802 | -0.049 | -20.437
-5 | -0.298 | 0.01692 | -0.048 | -17.607
-4.5 | -0.241 | 0.01631 | -0.049 | -14.803
-4 | -0.184 | 0.01575 | -0.05 | -11.684
-3.5 | -0.128 | 0.01486 | -0.053 | -8.603
-3 | -0.068 | 0.01467 | -0.054 | -4.616
-2.5 | -0.007 | 0.01389 | -0.055 | -0.49
-2 | 0.055 | 0.0143 | -0.056 | 3.857
-1.5 | 0.117 | 0.01424 | -0.057 | 8.234
-1 | 0.179 | 0.01426 | -0.058 | 12.569
-0.5 | 0.241 | 0.01439 | -0.059 | 16.771
0 | 0.299 | 0.01458 | -0.06 | 20.518
0.5 | 0.36 | 0.01469 | -0.061 | 24.5
1 | 0.42 | 0.01487 | -0.061 | 28.267
1.5 | 0.481 | 0.01509 | -0.062 | 31.863
2 | 0.541 | 0.01535 | -0.063 | 35.255
2.5 | 0.601 | 0.01562 | -0.064 | 38.464
3 | 0.66 | 0.01595 | -0.065 | 41.42
3.5 | 0.716 | 0.01637 | -0.066 | 43.739
4 | 0.773 | 0.0168 | -0.066 | 46.001
4.5 | 0.829 | 0.01729 | -0.067 | 47.969
5 | 0.885 | 0.01782 | -0.068 | 49.659
5.5 | 0.939 | 0.01845 | -0.068 | 50.874
6 | 0.991 | 0.01916 | -0.069 | 51.729
6.5 | 1.041 | 0.02002 | -0.07 | 52.005
7 | 1.105 | 0.02479 | -0.071 | 44.594
7.5 | 1.154 | 0.02625 | -0.072 | 43.945
8 | 1.2 | 0.0276 | -0.073 | 43.46
8.5 | 1.243 | 0.02895 | -0.073 | 42.943
9 | 1.284 | 0.03044 | -0.074 | 42.182
9.5 | 1.32 | 0.0322 | -0.074 | 40.998
10 | 1.353 | 0.03403 | -0.075 | 39.741
10.5 | 1.18 | 0.07355 | -0.045 | 16.045
11 | 1.196 | 0.08042 | -0.038 | 14.871
11.5 | 1.215 | 0.08632 | -0.036 | 14.078
12 | 1.231 | 0.09208 | -0.034 | 13.367
12.5 | 1.244 | 0.09765 | -0.034 | 12.738
13 | 1.253 | 0.10412 | -0.032 | 12.03
13.5 | 1.258 | 0.11134 | -0.032 | 11.3
14 | 1.26 | 0.12127 | -0.031 | 10.388
14.5 | 1.258 | 0.12706 | -0.031 | 9.9
15 | 1.253 | 0.13507 | -0.031 | 9.275

## 10. Re 100k Mach 0.00 (2)
BIGFOIL.COM POLAR EXPORT
NACA64A317
NACA64A317 |  |  |  | Cl Max: | 1.17 | at alpha= | 15 | deg
XFOIL ncrit=9 |  |  |  | L/D Max: | 42.8126 | at alpha= | 9 | deg
Re: | 100000 |  |  | Cd Min: | 0.2253 | at alpha= | 19.5 | deg
Mach: | 0 |  |  | Cl=0 at alpha= | 1.6979 | deg
|  |  |  | @ Cl=0.1, Cd= | 0.034615
|  |  |  | @ Cl=0.4, Cd= | 0.038669
|  |  |  | @ Cl=0.6, Cd= | 0.039552
alpha (deg) | Cl | Cd | Cm | Cl/Cd
-14 | -0.3875 | 0.14401 | -0.0443 | -2.6908
-13.5 | -0.4129 | 0.13644 | -0.049 | -3.0262
-13 | -0.3836 | 0.13085 | -0.047 | -2.9316
-12.5 | -0.4055 | 0.12295 | -0.0499 | -3.2981
-12 | -0.6351 | 0.07552 | -0.0764 | -8.4097
-11.5 | -0.6883 | 0.06863 | -0.0722 | -10.0291
-11 | -0.7577 | 0.0645 | -0.0627 | -11.7473
-10.5 | -0.8284 | 0.06192 | -0.0491 | -13.3786
-10 | -0.8878 | 0.05726 | -0.0369 | -15.5047
-9.5 | -0.9348 | 0.05181 | -0.0252 | -18.0428
-9 | -0.9358 | 0.04687 | -0.0191 | -19.9659
-8.5 | -0.8788 | 0.04201 | -0.0226 | -20.9188
-8 | -0.8226 | 0.03831 | -0.0247 | -21.4722
-7.5 | -0.7583 | 0.03486 | -0.0278 | -21.7527
-7 | -0.6935 | 0.03225 | -0.0303 | -21.5039
-6.5 | -0.6364 | 0.03019 | -0.0317 | -21.0798
-6 | -0.5913 | 0.02838 | -0.0308 | -20.8351
-5.5 | -0.5658 | 0.02642 | -0.0266 | -21.4156
-5 | -0.5742 | 0.02438 | -0.0152 | -23.5521
-4.5 | -0.5409 | 0.02556 | -0.0095 | -21.162
-4 | -0.4993 | 0.02682 | -0.0055 | -18.6167
-3.5 | -0.4403 | 0.02798 | -0.0045 | -15.7362
-3 | -0.3871 | 0.02885 | -0.0027 | -13.4177
-2.5 | -0.3577 | 0.02978 | 0.0031 | -12.0114
-2 | -0.3281 | 0.03016 | 0.0079 | -10.8786
-1.5 | -0.265 | 0.03002 | 0.0065 | -8.8274
-1 | -0.249 | 0.03027 | 0.0124 | -8.226
-0.5 | -0.2302 | 0.03066 | 0.0174 | -7.5082
0.5 | -0.1518 | 0.03141 | 0.0202 | -4.8329
1 | -0.0978 | 0.03205 | 0.0185 | -3.0515
1.5 | -0.0283 | 0.03288 | 0.0136 | -0.86071
2 | 0.0432 | 0.03413 | 0.0074 | 1.2657
2.5 | 0.1463 | 0.03501 | -0.0031 | 4.1788
3 | 0.2386 | 0.037 | -0.014 | 6.4486
3.5 | 0.3618 | 0.03727 | -0.0264 | 9.7075
4.5 | 0.447 | 0.04039 | -0.0317 | 11.0671
5 | 0.4665 | 0.04166 | -0.028 | 11.1978
7 | 0.7388 | 0.03736 | -0.0287 | 19.7752
7.5 | 0.9457 | 0.02738 | -0.043 | 34.5398
8 | 1.0183 | 0.02471 | -0.0426 | 41.21
8.5 | 1.0298 | 0.02408 | -0.0332 | 42.7658
9 | 1.0305 | 0.02407 | -0.0231 | 42.8126
9.5 | 1.0182 | 0.02531 | -0.0127 | 40.2292
10 | 0.9893 | 0.02906 | -0.0028 | 34.0434
10.5 | 0.9671 | 0.03391 | 0.0041 | 28.5196
11 | 0.9705 | 0.03773 | 0.0083 | 25.7222
11.5 | 0.9915 | 0.04077 | 0.0112 | 24.3194
12 | 1.0242 | 0.0435 | 0.0133 | 23.5448
12.5 | 1.0617 | 0.04636 | 0.0148 | 22.9012
13 | 1.1103 | 0.04972 | 0.0157 | 22.3311
13.5 | 1.1576 | 0.05393 | 0.0159 | 21.4649
14 | 1.1556 | 0.05919 | 0.0192 | 19.5236
14.5 | 1.1532 | 0.06514 | 0.0216 | 17.7034
15 | 1.17 | 0.07067 | 0.0224 | 16.5558
15.5 | 1.1416 | 0.07939 | 0.0239 | 14.3796
16 | 1.099 | 0.08909 | 0.0239 | 12.3358
16.5 | 1.0463 | 0.10058 | 0.0214 | 10.4027
17 | 0.8476 | 0.14237 | -0.0024 | 5.9535
17.5 | 0.7223 | 0.19664 | -0.034 | 3.6732
18 | 0.7761 | 0.20468 | -0.0301 | 3.7918
18.5 | 0.744 | 0.21109 | -0.0414 | 3.5246
19.5 | 0.7676 | 0.2253 | -0.0492 | 3.407

## 11. Re 100k Mach 0.10 (1)
BIGFOIL.COM POLAR EXPORT
NACA64A317
NACA64A317 |  |  |  | Cl Max: | 1.354 | at alpha= | 10 | deg
JavaFoil+Calcfoil stall+Eppler ext transition |  |  |  | L/D Max: | 51.76 | at alpha= | 6.5 | deg
Re: | 100000 |  |  | Cd Min: | 0.01266 | at alpha= | -2.5 | deg
Mach: | 0.1 |  |  | Cl=0 at alpha= | -2.4436 | deg
|  |  |  | @ Cl=0.1, Cd= | 0.014284
|  |  |  | @ Cl=0.4, Cd= | 0.014861
|  |  |  | @ Cl=0.6, Cd= | 0.015681
alpha (deg) | Cl | Cd | Cm | Cl/Cd
-20 | -0.819 | 0.25509 | -0.009 | -3.21
-19.5 | -0.842 | 0.23942 | -0.009 | -3.516
-19 | -0.864 | 0.23066 | -0.01 | -3.744
-18.5 | -0.883 | 0.2137 | -0.01 | -4.134
-18 | -0.901 | 0.19756 | -0.01 | -4.56
-17.5 | -0.916 | 0.18765 | -0.011 | -4.883
-17 | -0.929 | 0.17864 | -0.011 | -5.199
-16.5 | -0.934 | 0.16675 | -0.012 | -5.602
-16 | -0.934 | 0.15716 | -0.012 | -5.944
-15.5 | -0.931 | 0.15049 | -0.012 | -6.188
-15 | -0.925 | 0.13796 | -0.013 | -6.706
-14.5 | -0.916 | 0.13112 | -0.013 | -6.987
-14 | -0.904 | 0.12215 | -0.014 | -7.401
-13.5 | -0.889 | 0.11362 | -0.014 | -7.823
-13 | -0.87 | 0.10714 | -0.015 | -8.125
-12.5 | -0.849 | 0.10067 | -0.015 | -8.434
-12 | -0.824 | 0.09396 | -0.015 | -8.773
-11.5 | -0.797 | 0.08831 | -0.016 | -9.024
-11 | -0.767 | 0.08231 | -0.017 | -9.315
-10.5 | -0.734 | 0.07743 | -0.017 | -9.477
-10 | -0.698 | 0.07194 | -0.018 | -9.708
-9.5 | -0.661 | 0.06773 | -0.019 | -9.764
-9 | -0.622 | 0.06358 | -0.02 | -9.775
-8.5 | -0.58 | 0.05939 | -0.021 | -9.765
-8 | -0.541 | 0.05382 | -0.026 | -10.05
-7.5 | -0.583 | 0.02206 | -0.044 | -26.447
-7 | -0.532 | 0.0209 | -0.045 | -25.455
-6.5 | -0.483 | 0.01952 | -0.047 | -24.747
-6 | -0.427 | 0.01876 | -0.048 | -22.773
-5.5 | -0.37 | 0.01812 | -0.049 | -20.418
-5 | -0.299 | 0.01701 | -0.048 | -17.593
-4.5 | -0.243 | 0.0164 | -0.049 | -14.789
-4 | -0.185 | 0.01589 | -0.051 | -11.634
-3.5 | -0.128 | 0.01491 | -0.053 | -8.608
-3 | -0.068 | 0.01472 | -0.054 | -4.619
-2.5 | -0.007 | 0.01266 | -0.055 | -0.539
-2 | 0.055 | 0.01432 | -0.056 | 3.871
-1.5 | 0.118 | 0.01427 | -0.057 | 8.259
-1 | 0.18 | 0.01433 | -0.058 | 12.575
-0.5 | 0.243 | 0.01442 | -0.059 | 16.815
0 | 0.301 | 0.01462 | -0.06 | 20.563
0.5 | 0.362 | 0.01476 | -0.061 | 24.489
1 | 0.422 | 0.01492 | -0.062 | 28.318
1.5 | 0.483 | 0.01514 | -0.063 | 31.908
2 | 0.544 | 0.01541 | -0.064 | 35.292
2.5 | 0.604 | 0.0157 | -0.064 | 38.453
3 | 0.664 | 0.01602 | -0.065 | 41.422
3.5 | 0.719 | 0.01645 | -0.066 | 43.717
4 | 0.776 | 0.01689 | -0.067 | 45.96
4.5 | 0.833 | 0.01738 | -0.067 | 47.929
5 | 0.888 | 0.01797 | -0.068 | 49.454
5.5 | 0.943 | 0.01858 | -0.069 | 50.737
6 | 0.995 | 0.0193 | -0.069 | 51.586
6.5 | 1.045 | 0.02019 | -0.07 | 51.76
7 | 1.11 | 0.02501 | -0.072 | 44.379
7.5 | 1.158 | 0.02648 | -0.072 | 43.724
8 | 1.204 | 0.02781 | -0.073 | 43.298
8.5 | 1.247 | 0.02926 | -0.074 | 42.63
9 | 1.287 | 0.03079 | -0.074 | 41.813
9.5 | 1.323 | 0.03263 | -0.075 | 40.527
10 | 1.354 | 0.03447 | -0.075 | 39.271
10.5 | 1.176 | 0.07533 | -0.042 | 15.612
11 | 1.196 | 0.08112 | -0.037 | 14.744
11.5 | 1.214 | 0.08653 | -0.035 | 14.028
12 | 1.229 | 0.09253 | -0.035 | 13.284
12.5 | 1.24 | 0.0985 | -0.033 | 12.584
13 | 1.247 | 0.10537 | -0.034 | 11.835
13.5 | 1.249 | 0.11286 | -0.032 | 11.071
14 | 1.249 | 0.11987 | -0.032 | 10.416
14.5 | 1.244 | 0.13066 | -0.032 | 9.52
15 | 1.235 | 0.13784 | -0.031 | 8.96

## 12. Re 100k Mach 0.10 (2)
BIGFOIL.COM POLAR EXPORT
NACA64A317
NACA64A317 |  |  |  | Cl Max: | 0.442 | at alpha= | 4 | deg
XFOIL ncrit=9 |  |  |  | L/D Max: | 11.2411 | at alpha= | 4 | deg
Re: | 100000 |  |  | Cd Min: | 0.1446 | at alpha= | -14 | deg
Mach: | 0.1 |  |  | Cl=0 at alpha= | 1.7298 | deg
|  |  |  | @ Cl=0.1, Cd= | 0.034787
|  |  |  | @ Cl=0.4, Cd= | 0.038283
|  |  |  | @ Cl=0.6, Cd= | 0.03932
alpha (deg) | Cl | Cd | Cm | Cl/Cd
-14 | -0.3853 | 0.1446 | -0.0445 | -2.6646
-13.5 | -0.4092 | 0.13717 | -0.0489 | -2.9832
-13 | -0.381 | 0.1315 | -0.0471 | -2.8973
-12.5 | -0.4023 | 0.12369 | -0.0499 | -3.2525
-12 | -0.6128 | 0.07728 | -0.0766 | -7.9296
-11.5 | -0.6655 | 0.06967 | -0.0735 | -9.5522
-11 | -0.7363 | 0.06489 | -0.0654 | -11.3469
-10.5 | -0.8096 | 0.06235 | -0.0522 | -12.9848
-10 | -0.8727 | 0.05829 | -0.0397 | -14.9717
-9.5 | -0.9211 | 0.05313 | -0.0281 | -17.3367
-9 | -0.9313 | 0.04784 | -0.0212 | -19.467
-8.5 | -0.8761 | 0.04278 | -0.0244 | -20.4792
-8 | -0.8235 | 0.03891 | -0.0259 | -21.1642
-7.5 | -0.7589 | 0.03529 | -0.029 | -21.5047
-7 | -0.6931 | 0.03266 | -0.0316 | -21.2217
-6.5 | -0.6352 | 0.03047 | -0.0331 | -20.8467
-6 | -0.5891 | 0.02865 | -0.0323 | -20.562
-5.5 | -0.5624 | 0.02672 | -0.0282 | -21.0479
-5 | -0.5717 | 0.02443 | -0.0168 | -23.4016
-4.5 | -0.5416 | 0.02555 | -0.0104 | -21.1977
-4 | -0.5026 | 0.0268 | -0.0059 | -18.7537
-3.5 | -0.4493 | 0.02802 | -0.0038 | -16.035
-3 | -0.3849 | 0.02895 | -0.0036 | -13.2953
-2.5 | -0.3574 | 0.02987 | 0.0025 | -11.9652
-2 | -0.3254 | 0.03035 | 0.0072 | -10.7216
-1.5 | -0.263 | 0.03013 | 0.0059 | -8.7288
-1 | -0.2485 | 0.03038 | 0.0121 | -8.1797
-0.5 | -0.2334 | 0.03082 | 0.0177 | -7.573
0 | -0.1599 | 0.03072 | 0.0141 | -5.2051
0.5 | -0.1537 | 0.03154 | 0.0205 | -4.8732
1 | -0.1085 | 0.03228 | 0.0201 | -3.3612
1.5 | -0.0307 | 0.03297 | 0.0141 | -0.93115
2 | 0.0361 | 0.03437 | 0.0085 | 1.0503
2.5 | 0.1449 | 0.03508 | -0.0025 | 4.1306
3 | 0.2325 | 0.03715 | -0.0128 | 6.2584
3.5 | 0.3606 | 0.03731 | -0.0256 | 9.665
4 | 0.442 | 0.03932 | -0.0345 | 11.2411

## 13. Re 100k Mach 0.25 (1)
BIGFOIL.COM POLAR EXPORT
NACA64A317
NACA64A317 |  |  |  | Cl Max: | 1.332 | at alpha= | 9.5 | deg
JavaFoil+Calcfoil stall+Eppler ext transition |  |  |  | L/D Max: | 50.469 | at alpha= | 6 | deg
Re: | 100000 |  |  | Cd Min: | 0.01419 | at alpha= | -2 | deg
Mach: | 0.25 |  |  | Cl=0 at alpha= | -2.4444 | deg
|  |  |  | @ Cl=0.1, Cd= | 0.014441
|  |  |  | @ Cl=0.4, Cd= | 0.015097
|  |  |  | @ Cl=0.6, Cd= | 0.015968
alpha (deg) | Cl | Cd | Cm | Cl/Cd
-19 | -0.524 | 0.32232 | -0.01 | -1.625
-18.5 | -0.582 | 0.29173 | -0.009 | -1.995
-18 | -0.637 | 0.26999 | -0.01 | -2.358
-17.5 | -0.687 | 0.24831 | -0.011 | -2.768
-17 | -0.733 | 0.21688 | -0.011 | -3.381
-16.5 | -0.767 | 0.20762 | -0.011 | -3.696
-16 | -0.792 | 0.18583 | -0.012 | -4.264
-15.5 | -0.813 | 0.17178 | -0.012 | -4.731
-15 | -0.828 | 0.15579 | -0.013 | -5.314
-14.5 | -0.838 | 0.14831 | -0.013 | -5.649
-14 | -0.843 | 0.13842 | -0.014 | -6.088
-13.5 | -0.842 | 0.12665 | -0.014 | -6.648
-13 | -0.836 | 0.11612 | -0.015 | -7.203
-12.5 | -0.826 | 0.10716 | -0.015 | -7.704
-12 | -0.81 | 0.09925 | -0.016 | -8.162
-11.5 | -0.79 | 0.0912 | -0.016 | -8.662
-11 | -0.765 | 0.08624 | -0.017 | -8.875
-10.5 | -0.737 | 0.07917 | -0.018 | -9.311
-10 | -0.705 | 0.07466 | -0.018 | -9.445
-9.5 | -0.67 | 0.06909 | -0.019 | -9.695
-9 | -0.632 | 0.06511 | -0.02 | -9.7
-8.5 | -0.591 | 0.0608 | -0.021 | -9.713
-8 | -0.547 | 0.05705 | -0.022 | -9.595
-7.5 | -0.507 | 0.05155 | -0.027 | -9.839
-7 | -0.542 | 0.02182 | -0.046 | -24.838
-6.5 | -0.489 | 0.02067 | -0.047 | -23.636
-6 | -0.436 | 0.01944 | -0.049 | -22.445
-5.5 | -0.378 | 0.01865 | -0.05 | -20.286
-5 | -0.319 | 0.01794 | -0.052 | -17.766
-4.5 | -0.248 | 0.01696 | -0.05 | -14.616
-4 | -0.189 | 0.0164 | -0.052 | -11.529
-3.5 | -0.129 | 0.01596 | -0.053 | -8.093
-3 | -0.07 | 0.01513 | -0.055 | -4.597
-2.5 | -0.007 | 0.01493 | -0.056 | -0.468
-2 | 0.056 | 0.01419 | -0.057 | 3.972
-1.5 | 0.121 | 0.01456 | -0.059 | 8.316
-1 | 0.185 | 0.01453 | -0.06 | 12.746
-0.5 | 0.249 | 0.01467 | -0.061 | 16.993
0 | 0.308 | 0.01489 | -0.062 | 20.712
0.5 | 0.371 | 0.01501 | -0.062 | 24.719
1 | 0.434 | 0.0152 | -0.063 | 28.515
1.5 | 0.496 | 0.01546 | -0.064 | 32.087
2 | 0.558 | 0.01572 | -0.065 | 35.478
2.5 | 0.619 | 0.01608 | -0.066 | 38.515
3 | 0.68 | 0.01646 | -0.067 | 41.309
3.5 | 0.737 | 0.01691 | -0.067 | 43.574
4 | 0.796 | 0.01738 | -0.068 | 45.772
4.5 | 0.853 | 0.01793 | -0.069 | 47.581
5 | 0.91 | 0.01859 | -0.07 | 48.945
5.5 | 0.965 | 0.01927 | -0.07 | 50.058
6 | 1.017 | 0.02015 | -0.071 | 50.469
6.5 | 1.065 | 0.02123 | -0.071 | 50.17
7 | 1.134 | 0.02632 | -0.073 | 43.083
7.5 | 1.181 | 0.0279 | -0.074 | 42.347
8 | 1.226 | 0.02936 | -0.075 | 41.752
8.5 | 1.267 | 0.03104 | -0.075 | 40.812
9 | 1.302 | 0.03292 | -0.076 | 39.561
9.5 | 1.332 | 0.035 | -0.076 | 38.065
10 | 1.16 | 0.07212 | -0.045 | 16.089
10.5 | 1.174 | 0.07919 | -0.037 | 14.827
11 | 1.191 | 0.08577 | -0.035 | 13.886
11.5 | 1.2 | 0.09178 | -0.034 | 13.075
12 | 1.202 | 0.09795 | -0.032 | 12.273
12.5 | 1.199 | 0.10637 | -0.032 | 11.271
13 | 1.189 | 0.11344 | -0.031 | 10.478
13.5 | 1.172 | 0.12439 | -0.031 | 9.419
14 | 1.148 | 0.13277 | -0.031 | 8.645
14.5 | 1.117 | 0.14367 | -0.031 | 7.776

## 14. Re 100k Mach 0.25 (2)
BIGFOIL.COM POLAR EXPORT
NACA64A317
NACA64A317 |  |  |  | Cl Max: | 1.1106 | at alpha= | 13.5 | deg
XFOIL ncrit=9 |  |  |  | L/D Max: | 38.6726 | at alpha= | 8.5 | deg
Re: | 100000 |  |  | Cd Min: | 0.21665 | at alpha= | 18.5 | deg
Mach: | 0.25 |  |  | Cl=0 at alpha= | 1.9477 | deg
|  |  |  | @ Cl=0.1, Cd= | 0.036801
|  |  |  | @ Cl=0.4, Cd= | 0.042162
|  |  |  | @ Cl=0.6, Cd= | 0.045116
alpha (deg) | Cl | Cd | Cm | Cl/Cd
-14 | -0.3752 | 0.14769 | -0.0455 | -2.5405
-13.5 | -0.3905 | 0.14079 | -0.0489 | -2.7736
-13 | -0.3683 | 0.13484 | -0.0478 | -2.7314
-12.5 | -0.3867 | 0.12752 | -0.0503 | -3.0325
-12 | -0.5336 | 0.08765 | -0.0746 | -6.0878
-11.5 | -0.5602 | 0.07876 | -0.0743 | -7.1127
-11 | -0.629 | 0.07019 | -0.0726 | -8.9614
-10.5 | -0.7031 | 0.06467 | -0.0662 | -10.8721
-10 | -0.7768 | 0.06139 | -0.0555 | -12.6535
-9.5 | -0.8433 | 0.05872 | -0.0424 | -14.3614
-9 | -0.8835 | 0.05365 | -0.0335 | -16.4678
-8.5 | -0.8547 | 0.04727 | -0.0345 | -18.0812
-8 | -0.8182 | 0.0423 | -0.0342 | -19.3428
-7.5 | -0.7704 | 0.03804 | -0.0343 | -20.2524
-7 | -0.7075 | 0.03499 | -0.0362 | -20.2201
-6.5 | -0.6365 | 0.03224 | -0.0392 | -19.7426
-6 | -0.5769 | 0.02992 | -0.0403 | -19.2814
-5.5 | -0.5444 | 0.02803 | -0.0366 | -19.422
-5 | -0.5455 | 0.02535 | -0.0274 | -21.5187
-4.5 | -0.5335 | 0.02573 | -0.0172 | -20.7346
-4 | -0.502 | 0.02702 | -0.0107 | -18.5788
-3.5 | -0.4566 | 0.02846 | -0.0065 | -16.0436
-3 | -0.4145 | 0.02953 | -0.0024 | -14.0366
-2.5 | -0.3418 | 0.03061 | -0.0024 | -11.1663
-2 | -0.3189 | 0.03114 | 0.0041 | -10.2408
-1.5 | -0.2975 | 0.03148 | 0.0097 | -9.4504
-1 | -0.2579 | 0.03149 | 0.0121 | -8.1899
-0.5 | -0.2224 | 0.03164 | 0.0148 | -7.0291
0 | -0.2053 | 0.03211 | 0.02 | -6.3936
0.5 | -0.1392 | 0.03223 | 0.0177 | -4.319
1 | -0.1221 | 0.03318 | 0.022 | -3.6799
1.5 | -0.0625 | 0.03407 | 0.0191 | -1.8345
2 | 0.0073 | 0.03511 | 0.014 | 0.20792
2.5 | 0.0914 | 0.03674 | 0.0053 | 2.4878
3 | 0.2148 | 0.03762 | -0.0078 | 5.7097
3.5 | 0.2976 | 0.03991 | -0.0173 | 7.4568
4.5 | 0.4258 | 0.04273 | -0.0279 | 9.9649
5.5 | 0.4853 | 0.04495 | -0.0226 | 10.7964
6 | 0.5309 | 0.04579 | -0.0213 | 11.5942
6.5 | 0.5918 | 0.04546 | -0.0206 | 13.018
7.5 | 0.7844 | 0.03739 | -0.0204 | 20.9789
8 | 0.9557 | 0.02791 | -0.0263 | 34.2422
8.5 | 0.9993 | 0.02584 | -0.0206 | 38.6726
9 | 0.9915 | 0.02679 | -0.0106 | 37.0101
9.5 | 0.975 | 0.02932 | -0.0012 | 33.2538
10 | 0.9479 | 0.0343 | 0.0063 | 27.6356
10.5 | 0.9426 | 0.03871 | 0.0111 | 24.3503
11 | 0.961 | 0.04194 | 0.0146 | 22.9137
11.5 | 0.9903 | 0.04493 | 0.0173 | 22.041
12 | 1.0346 | 0.0479 | 0.0191 | 21.5992
12.5 | 1.0759 | 0.05169 | 0.0207 | 20.8145
13 | 1.0871 | 0.05695 | 0.0233 | 19.0887
13.5 | 1.1106 | 0.06255 | 0.0247 | 17.7554
14 | 1.0783 | 0.07014 | 0.0268 | 15.3735
14.5 | 1.0445 | 0.07925 | 0.027 | 13.1798
15 | 0.9957 | 0.09079 | 0.0246 | 10.9671
15.5 | 0.9394 | 0.1053 | 0.0189 | 8.9212
16 | 0.8804 | 0.12312 | 0.0097 | 7.1507
16.5 | 0.7647 | 0.1642 | -0.0144 | 4.6571
17.5 | 0.7243 | 0.20195 | -0.0366 | 3.5865
18 | 0.7778 | 0.21148 | -0.0333 | 3.6779
18.5 | 0.7497 | 0.21665 | -0.0444 | 3.4604

## 15. Re 100k Mach 0.50 (1)
BIGFOIL.COM POLAR EXPORT
NACA64A317
NACA64A317 |  |  |  | Cl Max: | 1.26 | at alpha= | 8 | deg
JavaFoil+Calcfoil stall+Eppler ext transition |  |  |  | L/D Max: | 45.141 | at alpha= | 5 | deg
Re: | 100000 |  |  | Cd Min: | 0.01515 | at alpha= | -0.5 | deg
Mach: | 0.5 |  |  | Cl=0 at alpha= | -2.442 | deg
|  |  |  | @ Cl=0.1, Cd= | 0.016439
|  |  |  | @ Cl=0.4, Cd= | 0.016329
|  |  |  | @ Cl=0.6, Cd= | 0.017291
alpha (deg) | Cl | Cd | Cm | Cl/Cd
-20 | -0.992 | 0.37383 | -0.015 | -2.655
-19.5 | -0.962 | 0.34884 | -0.015 | -2.758
-19 | -0.935 | 0.33704 | -0.016 | -2.773
-18.5 | -0.908 | 0.33434 | -0.016 | -2.715
-18 | -0.88 | 0.33173 | -0.017 | -2.653
-17.5 | -0.853 | 0.32712 | -0.017 | -2.606
-17 | -0.823 | 0.31421 | -0.017 | -2.618
-16.5 | -0.795 | 0.30119 | -0.017 | -2.639
-16 | -0.767 | 0.29757 | -0.018 | -2.578
-15.5 | -0.74 | 0.2881 | -0.018 | -2.567
-15 | -0.711 | 0.27152 | -0.018 | -2.617
-14.5 | -0.682 | 0.25515 | -0.018 | -2.674
-14 | -0.654 | 0.2483 | -0.019 | -2.636
-13.5 | -0.627 | 0.24363 | -0.019 | -2.572
-13 | -0.599 | 0.24564 | -0.02 | -2.437
-12.5 | -0.569 | 0.21736 | -0.018 | -2.619
-12 | -0.541 | 0.21028 | -0.019 | -2.574
-11.5 | -0.513 | 0.20541 | -0.019 | -2.499
-11 | -0.485 | 0.18695 | -0.018 | -2.592
-10.5 | -0.456 | 0.17086 | -0.018 | -2.671
-10 | -0.428 | 0.16162 | -0.019 | -2.65
-9.5 | -0.524 | 0.10965 | -0.019 | -4.778
-9 | -0.604 | 0.08359 | -0.02 | -7.22
-8.5 | -0.598 | 0.07244 | -0.021 | -8.257
-8 | -0.573 | 0.06474 | -0.022 | -8.849
-7.5 | -0.537 | 0.05903 | -0.023 | -9.099
-7 | -0.495 | 0.05435 | -0.025 | -9.105
-6.5 | -0.525 | 0.02488 | -0.052 | -21.094
-6 | -0.469 | 0.0222 | -0.053 | -21.13
-5.5 | -0.408 | 0.02213 | -0.054 | -18.46
-5 | -0.345 | 0.02102 | -0.055 | -16.428
-4.5 | -0.284 | 0.01958 | -0.057 | -14.48
-4 | -0.207 | 0.01888 | -0.056 | -10.979
-3.5 | -0.142 | 0.01821 | -0.057 | -7.784
-3 | -0.075 | 0.01763 | -0.059 | -4.26
-2.5 | -0.008 | 0.01717 | -0.06 | -0.44
-2 | 0.061 | 0.01684 | -0.061 | 3.621
-1.5 | 0.132 | 0.01611 | -0.064 | 8.224
-1 | 0.204 | 0.01604 | -0.065 | 12.693
-0.5 | 0.275 | 0.01515 | -0.067 | 18.166
0 | 0.343 | 0.01615 | -0.068 | 21.25
0.5 | 0.413 | 0.01637 | -0.069 | 25.203
1 | 0.482 | 0.0166 | -0.07 | 29.006
1.5 | 0.55 | 0.01696 | -0.071 | 32.418
2 | 0.618 | 0.01741 | -0.072 | 35.496
2.5 | 0.686 | 0.01791 | -0.073 | 38.292
3 | 0.753 | 0.01844 | -0.074 | 40.82
3.5 | 0.814 | 0.01913 | -0.075 | 42.567
4 | 0.878 | 0.01988 | -0.075 | 44.147
4.5 | 0.937 | 0.02088 | -0.076 | 44.868
5 | 0.995 | 0.02204 | -0.076 | 45.141
5.5 | 1.05 | 0.02334 | -0.077 | 44.991
6 | 1.13 | 0.02869 | -0.08 | 39.378
6.5 | 1.179 | 0.03084 | -0.08 | 38.222
7 | 1.219 | 0.03333 | -0.081 | 36.575
7.5 | 1.25 | 0.03592 | -0.081 | 34.79
8 | 1.26 | 0.03883 | -0.082 | 32.456
8.5 | 1.069 | 0.07104 | -0.036 | 15.043
9 | 1.02 | 0.07959 | -0.032 | 12.818
9.5 | 0.672 | 0.13721 | -0.031 | 4.899
10 | 0.7 | 0.15463 | -0.031 | 4.526
10.5 | 0.728 | 0.17679 | -0.036 | 4.119
11 | 0.756 | 0.18157 | -0.036 | 4.161
11.5 | 0.784 | 0.20657 | -0.041 | 3.797
12 | 0.812 | 0.2134 | -0.042 | 3.804
12.5 | 0.839 | 0.21251 | -0.042 | 3.949
13 | 0.868 | 0.24275 | -0.046 | 3.576

## 16. Re 100k Mach 0.50 (2)
BIGFOIL.COM POLAR EXPORT
NACA64A317
NACA64A317 |  |  |  | Cl Max: | 0.9397 | at alpha= | 11.5 | deg
XFOIL ncrit=9 |  |  |  | L/D Max: | 22.1413 | at alpha= | 9 | deg
Re: | 100000 |  |  | Cd Min: | 0.20402 | at alpha= | 16.5 | deg
Mach: | 0.5 |  |  | Cl=0 at alpha= | 2.6972 | deg
|  |  |  | @ Cl=0.1, Cd= | 0.04342
|  |  |  | @ Cl=0.4, Cd= | 0.049927
|  |  |  | @ Cl=0.6, Cd= | 0.053374
alpha (deg) | Cl | Cd | Cm | Cl/Cd
-12 | -0.359 | 0.13721 | -0.0513 | -2.6164
-11 | -0.4109 | 0.1121 | -0.0572 | -3.6655
-10.5 | -0.4266 | 0.10602 | -0.0546 | -4.0238
-10 | -0.4588 | 0.0982 | -0.0538 | -4.6721
-9.5 | -0.5076 | 0.08781 | -0.0555 | -5.7807
-9 | -0.5674 | 0.07493 | -0.0626 | -7.5724
-8.5 | -0.6059 | 0.06201 | -0.0744 | -9.771
-8 | -0.6335 | 0.05377 | -0.0787 | -11.7817
-7.5 | -0.6526 | 0.04828 | -0.0761 | -13.517
-7 | -0.6612 | 0.04397 | -0.0694 | -15.0375
-6.5 | -0.6357 | 0.03972 | -0.0654 | -16.0045
-6 | -0.5854 | 0.03626 | -0.0634 | -16.1445
-5.5 | -0.5193 | 0.03342 | -0.0632 | -15.5386
-5 | -0.4768 | 0.03107 | -0.0593 | -15.346
-4.5 | -0.4858 | 0.02915 | -0.0477 | -16.6655
-4 | -0.5162 | 0.028 | -0.0309 | -18.4357
-3.5 | -0.484 | 0.02989 | -0.0209 | -16.1927
-3 | -0.4515 | 0.0318 | -0.0121 | -14.1981
-2.5 | -0.4139 | 0.03351 | -0.0048 | -12.3515
-2 | -0.3615 | 0.03529 | 0.0006 | -10.2437
-1.5 | -0.3101 | 0.03586 | 0.0045 | -8.6475
-1 | -0.3066 | 0.03621 | 0.0133 | -8.4673
-0.5 | -0.2756 | 0.03627 | 0.0178 | -7.5986
0 | -0.2502 | 0.0365 | 0.0227 | -6.8548
0.5 | -0.2328 | 0.03698 | 0.0284 | -6.2953
1 | -0.175 | 0.03726 | 0.0284 | -4.6967
1.5 | -0.1604 | 0.03825 | 0.0334 | -4.1935
2 | -0.0944 | 0.03914 | 0.0309 | -2.4119
2.5 | -0.0291 | 0.04035 | 0.0273 | -0.72119
3 | 0.0447 | 0.04223 | 0.0208 | 1.0585
3.5 | 0.1409 | 0.0443 | 0.0109 | 3.1806
4 | 0.25 | 0.04668 | -0.0013 | 5.3556
4.5 | 0.3551 | 0.04899 | -0.0122 | 7.2484
5 | 0.4126 | 0.05019 | -0.015 | 8.2208
5.5 | 0.4515 | 0.05098 | -0.0126 | 8.8564
6 | 0.4807 | 0.05266 | -0.0097 | 9.1284
6.5 | 0.545 | 0.05284 | -0.0085 | 10.3142
7 | 0.588 | 0.05374 | -0.0057 | 10.9416
8 | 0.7311 | 0.04938 | 0.0016 | 14.8056
8.5 | 0.8197 | 0.04391 | 0.0075 | 18.6677
9 | 0.8903 | 0.04021 | 0.0146 | 22.1413
9.5 | 0.8844 | 0.04459 | 0.0202 | 19.834
10 | 0.8929 | 0.04888 | 0.0244 | 18.2672
10.5 | 0.9136 | 0.05292 | 0.028 | 17.2638
11 | 0.9344 | 0.05767 | 0.031 | 16.2025
11.5 | 0.9397 | 0.06406 | 0.0328 | 14.6691
12 | 0.9119 | 0.07379 | 0.0318 | 12.358
12.5 | 0.8813 | 0.08455 | 0.0291 | 10.4234
13 | 0.8533 | 0.09586 | 0.0252 | 8.9015
13.5 | 0.7962 | 0.11307 | 0.0156 | 7.0417
14 | 0.7458 | 0.13294 | 0.0036 | 5.61
14.5 | 0.7241 | 0.14949 | -0.0057 | 4.8438
15 | 0.7154 | 0.16354 | -0.0135 | 4.3745
15.5 | 0.7188 | 0.17537 | -0.0197 | 4.0988
16 | 0.7316 | 0.18623 | -0.0247 | 3.9285
16.5 | 0.721 | 0.20402 | -0.0366 | 3.534

## 17. Re 250k Mach 0.00 (1)
BIGFOIL.COM POLAR EXPORT
NACA64A317
NACA64A317 |  |  |  | Cl Max: | 1.46 | at alpha= | 12.5 | deg
JavaFoil+Calcfoil stall+Eppler ext transition |  |  |  | L/D Max: | 79.77 | at alpha= | 6.5 | deg
Re: | 250000 |  |  | Cd Min: | 0.00996 | at alpha= | -4 | deg
Mach: | 0 |  |  | Cl=0 at alpha= | -2.4436 | deg
|  |  |  | @ Cl=0.1, Cd= | 0.010018
|  |  |  | @ Cl=0.4, Cd= | 0.010468
|  |  |  | @ Cl=0.6, Cd= | 0.011094
alpha (deg) | Cl | Cd | Cm | Cl/Cd
-20 | -0.864 | 0.20334 | -0.009 | -4.25
-19.5 | -0.883 | 0.20055 | -0.01 | -4.404
-19 | -0.901 | 0.1836 | -0.01 | -4.908
-18.5 | -0.917 | 0.17801 | -0.011 | -5.153
-18 | -0.931 | 0.16869 | -0.011 | -5.519
-17.5 | -0.943 | 0.15673 | -0.011 | -6.015
-17 | -0.951 | 0.14795 | -0.012 | -6.431
-16.5 | -0.954 | 0.14303 | -0.012 | -6.668
-16 | -0.951 | 0.13251 | -0.013 | -7.176
-15.5 | -0.945 | 0.12664 | -0.013 | -7.463
-15 | -0.937 | 0.12052 | -0.013 | -7.773
-14.5 | -0.925 | 0.11256 | -0.014 | -8.221
-14 | -0.911 | 0.10573 | -0.014 | -8.619
-13.5 | -0.895 | 0.10063 | -0.015 | -8.891
-13 | -0.875 | 0.09422 | -0.015 | -9.284
-12.5 | -0.852 | 0.08851 | -0.016 | -9.628
-12 | -0.826 | 0.08401 | -0.016 | -9.831
-11.5 | -0.798 | 0.07857 | -0.017 | -10.159
-11 | -0.767 | 0.074 | -0.018 | -10.364
-10.5 | -0.737 | 0.06802 | -0.021 | -10.83
-10 | -0.702 | 0.06387 | -0.022 | -10.985
-9.5 | -0.779 | 0.02178 | -0.04 | -35.763
-9 | -0.736 | 0.02023 | -0.041 | -36.384
-8.5 | -0.689 | 0.01898 | -0.042 | -36.301
-8 | -0.646 | 0.01734 | -0.044 | -37.259
-7.5 | -0.595 | 0.01648 | -0.045 | -36.074
-7 | -0.541 | 0.01577 | -0.046 | -34.307
-6.5 | -0.486 | 0.01513 | -0.047 | -32.081
-6 | -0.429 | 0.01455 | -0.048 | -29.468
-5.5 | -0.374 | 0.01372 | -0.05 | -27.27
-5 | -0.314 | 0.01021 | -0.051 | -30.752
-4.5 | -0.253 | 0.0101 | -0.052 | -25.066
-4 | -0.192 | 0.00996 | -0.053 | -19.292
-3.5 | -0.131 | 0.00998 | -0.054 | -13.08
-3 | -0.069 | 0.00997 | -0.055 | -6.901
-2.5 | -0.007 | 0.01 | -0.056 | -0.688
-2 | 0.055 | 0.00996 | -0.057 | 5.541
-1.5 | 0.117 | 0.01004 | -0.058 | 11.676
-1 | 0.179 | 0.0101 | -0.059 | 17.751
-0.5 | 0.241 | 0.01025 | -0.06 | 23.537
0 | 0.303 | 0.01034 | -0.061 | 29.358
0.5 | 0.365 | 0.0104 | -0.062 | 35.131
1 | 0.427 | 0.01052 | -0.063 | 40.62
1.5 | 0.489 | 0.01073 | -0.063 | 45.6
2 | 0.551 | 0.01092 | -0.064 | 50.486
2.5 | 0.613 | 0.01114 | -0.065 | 55.031
3 | 0.669 | 0.0113 | -0.066 | 59.205
3.5 | 0.726 | 0.01149 | -0.067 | 63.194
4 | 0.785 | 0.01177 | -0.067 | 66.64
4.5 | 0.843 | 0.01199 | -0.068 | 70.271
5 | 0.9 | 0.01227 | -0.069 | 73.411
5.5 | 0.957 | 0.0126 | -0.07 | 75.958
6 | 1.012 | 0.01293 | -0.071 | 78.282
6.5 | 1.065 | 0.01335 | -0.071 | 79.77
7 | 1.113 | 0.01978 | -0.072 | 56.289
7.5 | 1.161 | 0.02117 | -0.073 | 54.815
8 | 1.207 | 0.02239 | -0.073 | 53.904
8.5 | 1.251 | 0.02357 | -0.074 | 53.065
9 | 1.292 | 0.02479 | -0.075 | 52.125
9.5 | 1.331 | 0.02618 | -0.075 | 50.825
10 | 1.366 | 0.02759 | -0.076 | 49.501
10.5 | 1.397 | 0.02923 | -0.076 | 47.8
11 | 1.424 | 0.03092 | -0.077 | 46.045
11.5 | 1.442 | 0.0329 | -0.077 | 43.83
12 | 1.456 | 0.03475 | -0.077 | 41.886
12.5 | 1.46 | 0.03775 | -0.077 | 38.686
13 | 1.262 | 0.09301 | -0.044 | 13.566
13.5 | 1.265 | 0.09976 | -0.042 | 12.68
14 | 1.262 | 0.10716 | -0.036 | 11.776
14.5 | 1.26 | 0.11348 | -0.037 | 11.107
15 | 1.255 | 0.12029 | -0.036 | 10.431
15.5 | 1.246 | 0.12763 | -0.037 | 9.765
16 | 1.234 | 0.13557 | -0.036 | 9.105
16.5 | 1.219 | 0.14437 | -0.036 | 8.441
17 | 1.197 | 0.15111 | -0.035 | 7.92
17.5 | 1.173 | 0.16255 | -0.035 | 7.213

## 18. Re 250k Mach 0.00 (2)
BIGFOIL.COM POLAR EXPORT
NACA64A317
NACA64A317 |  |  |  | Cl Max: | 1.195 | at alpha= | 16.5 | deg
XFOIL ncrit=9 |  |  |  | L/D Max: | 77.2931 | at alpha= | 7 | deg
Re: | 250000 |  |  | Cd Min: | 0.22406 | at alpha= | 20 | deg
Mach: | 0 |  |  | Cl=0 at alpha= | -2.0713 | deg
|  |  |  | @ Cl=0.1, Cd= | 0.012455
|  |  |  | @ Cl=0.4, Cd= | 0.012673
|  |  |  | @ Cl=0.6, Cd= | 0.013025
alpha (deg) | Cl | Cd | Cm | Cl/Cd
-17 | -0.4483 | 0.17524 | -0.0321 | -2.5582
-16.5 | -0.4739 | 0.16345 | -0.0426 | -2.8994
-16 | -0.447 | 0.15785 | -0.0409 | -2.8318
-15.5 | -0.4284 | 0.15291 | -0.0417 | -2.8016
-15 | -0.4453 | 0.14192 | -0.0493 | -3.1377
-14 | -0.7624 | 0.06378 | -0.0859 | -11.9536
-13.5 | -0.8119 | 0.05727 | -0.0839 | -14.1767
-13 | -0.8456 | 0.05136 | -0.0787 | -16.4642
-12.5 | -0.8981 | 0.04822 | -0.0684 | -18.6251
-12 | -0.9394 | 0.04565 | -0.0574 | -20.5783
-11.5 | -0.9225 | 0.04069 | -0.0577 | -22.6714
-11 | -0.872 | 0.03458 | -0.061 | -25.2169
-10.5 | -0.8084 | 0.0314 | -0.0653 | -25.7452
-10 | -0.7512 | 0.02896 | -0.0678 | -25.9392
-9.5 | -0.6728 | 0.02571 | -0.0739 | -26.1688
-9 | -0.6116 | 0.02375 | -0.0765 | -25.7516
-8.5 | -0.5413 | 0.02147 | -0.0812 | -25.2119
-8 | -0.4891 | 0.01968 | -0.0824 | -24.8526
-7.5 | -0.4364 | 0.018 | -0.0836 | -24.2444
-7 | -0.3911 | 0.01652 | -0.0829 | -23.6743
-6.5 | -0.3601 | 0.01507 | -0.0793 | -23.8952
-6 | -0.3495 | 0.01328 | -0.0717 | -26.3178
-5.5 | -0.3348 | 0.01226 | -0.0638 | -27.3083
-5 | -0.2921 | 0.01217 | -0.0608 | -24.0016
-4.5 | -0.2406 | 0.01215 | -0.0595 | -19.8025
-4 | -0.1924 | 0.0122 | -0.0575 | -15.7705
-3.5 | -0.1466 | 0.01225 | -0.0552 | -11.9673
-3 | -0.1001 | 0.01239 | -0.0528 | -8.0791
-2.5 | -0.0475 | 0.01254 | -0.0518 | -3.7879
-2 | 0.0079 | 0.01251 | -0.0516 | 0.63149
-1.5 | 0.0573 | 0.01249 | -0.0502 | 4.5877
-1 | 0.1061 | 0.01245 | -0.0489 | 8.5221
-0.5 | 0.1552 | 0.01245 | -0.0477 | 12.4659
0 | 0.213 | 0.0124 | -0.0482 | 17.1774
0.5 | 0.2569 | 0.01245 | -0.0459 | 20.6345
1 | 0.3088 | 0.01253 | -0.0453 | 24.6449
1.5 | 0.3598 | 0.01256 | -0.0444 | 28.6465
2 | 0.4061 | 0.01269 | -0.0427 | 32.0016
2.5 | 0.4611 | 0.01276 | -0.0427 | 36.1364
3 | 0.5027 | 0.01291 | -0.04 | 38.9388
3.5 | 0.5625 | 0.01299 | -0.041 | 43.3025
4 | 0.6052 | 0.01303 | -0.0385 | 46.4467
4.5 | 0.6568 | 0.01307 | -0.0378 | 50.2525
5 | 0.7154 | 0.013 | -0.0384 | 55.0308
5.5 | 0.7832 | 0.01289 | -0.041 | 60.7603
6 | 0.8716 | 0.01287 | -0.0481 | 67.7234
6.5 | 0.9597 | 0.01307 | -0.0555 | 73.4277
7 | 1.0365 | 0.01341 | -0.0604 | 77.2931
7.5 | 1.0617 | 0.01379 | -0.0554 | 76.9906
8 | 1.0556 | 0.01429 | -0.0436 | 73.8698
8.5 | 1.0369 | 0.01595 | -0.0309 | 65.0094
9 | 1.0188 | 0.01878 | -0.0205 | 54.2492
9.5 | 1.0086 | 0.0221 | -0.0131 | 45.638
10 | 1.008 | 0.02543 | -0.0078 | 39.6382
10.5 | 1.0136 | 0.02873 | -0.0039 | 35.2802
11 | 1.0244 | 0.0319 | -0.0008 | 32.1129
11.5 | 1.0348 | 0.03529 | 0.0019 | 29.3228
12 | 1.0457 | 0.03878 | 0.0042 | 26.9649
12.5 | 1.0598 | 0.04215 | 0.0061 | 25.1435
13 | 1.076 | 0.04546 | 0.0078 | 23.6692
13.5 | 1.0917 | 0.04882 | 0.0096 | 22.3617
14 | 1.1102 | 0.05214 | 0.0107 | 21.2927
14.5 | 1.132 | 0.0551 | 0.0122 | 20.5445
15 | 1.1524 | 0.05845 | 0.0137 | 19.716
15.5 | 1.168 | 0.06232 | 0.0145 | 18.742
16 | 1.187 | 0.06587 | 0.0152 | 18.0203
16.5 | 1.195 | 0.07101 | 0.016 | 16.8286
17 | 1.1902 | 0.07752 | 0.0155 | 15.3535
17.5 | 1.1821 | 0.08503 | 0.0149 | 13.9022
18 | 1.1747 | 0.09232 | 0.0129 | 12.7242
18.5 | 1.1571 | 0.10153 | 0.01 | 11.3966
19 | 1.1368 | 0.11167 | 0.0059 | 10.18
19.5 | 1.0999 | 0.12546 | -0.0008 | 8.7669
20 | 0.807 | 0.22406 | -0.0534 | 3.6017

## 19. Re 250k Mach 0.10 (1)
BIGFOIL.COM POLAR EXPORT
NACA64A317
NACA64A317 |  |  |  | Cl Max: | 1.451 | at alpha= | 12 | deg
JavaFoil+Calcfoil stall+Eppler ext transition |  |  |  | L/D Max: | 79.584 | at alpha= | 6.5 | deg
Re: | 250000 |  |  | Cd Min: | 0.00998 | at alpha= | -3 | deg
Mach: | 0.1 |  |  | Cl=0 at alpha= | -2.4436 | deg
|  |  |  | @ Cl=0.1, Cd= | 0.010093
|  |  |  | @ Cl=0.4, Cd= | 0.010519
|  |  |  | @ Cl=0.6, Cd= | 0.011143
alpha (deg) | Cl | Cd | Cm | Cl/Cd
-20 | -0.819 | 0.21253 | -0.009 | -3.856
-19.5 | -0.842 | 0.20347 | -0.01 | -4.139
-19 | -0.864 | 0.19455 | -0.01 | -4.441
-18.5 | -0.884 | 0.18001 | -0.011 | -4.91
-18 | -0.901 | 0.16943 | -0.011 | -5.32
-17.5 | -0.917 | 0.16265 | -0.011 | -5.638
-17 | -0.929 | 0.15244 | -0.012 | -6.096
-16.5 | -0.935 | 0.1457 | -0.012 | -6.417
-16 | -0.935 | 0.1355 | -0.013 | -6.898
-15.5 | -0.932 | 0.12886 | -0.013 | -7.23
-15 | -0.926 | 0.12054 | -0.013 | -7.678
-14.5 | -0.916 | 0.11363 | -0.013 | -8.065
-14 | -0.904 | 0.10662 | -0.014 | -8.483
-13.5 | -0.889 | 0.1011 | -0.015 | -8.798
-13 | -0.871 | 0.09464 | -0.015 | -9.203
-12.5 | -0.85 | 0.08951 | -0.016 | -9.492
-12 | -0.825 | 0.08409 | -0.016 | -9.812
-11.5 | -0.798 | 0.07882 | -0.017 | -10.12
-11 | -0.769 | 0.07416 | -0.019 | -10.363
-10.5 | -0.735 | 0.06931 | -0.019 | -10.611
-10 | -0.702 | 0.06468 | -0.021 | -10.85
-9.5 | -0.779 | 0.02218 | -0.04 | -35.139
-9 | -0.738 | 0.02046 | -0.041 | -36.05
-8.5 | -0.691 | 0.01917 | -0.042 | -36.054
-8 | -0.647 | 0.01761 | -0.044 | -36.741
-7.5 | -0.597 | 0.01667 | -0.045 | -35.788
-7 | -0.543 | 0.01592 | -0.046 | -34.114
-6.5 | -0.488 | 0.01522 | -0.047 | -32.033
-6 | -0.431 | 0.01462 | -0.048 | -29.451
-5.5 | -0.376 | 0.01377 | -0.05 | -27.315
-5 | -0.316 | 0.01023 | -0.051 | -30.853
-4.5 | -0.255 | 0.01012 | -0.052 | -25.151
-4 | -0.193 | 0.01001 | -0.053 | -19.285
-3.5 | -0.131 | 0.00999 | -0.054 | -13.13
-3 | -0.069 | 0.00998 | -0.055 | -6.929
-2.5 | -0.007 | 0.01001 | -0.056 | -0.691
-2 | 0.055 | 0.01005 | -0.057 | 5.516
-1.5 | 0.118 | 0.01011 | -0.058 | 11.655
-1 | 0.18 | 0.01017 | -0.059 | 17.725
-0.5 | 0.243 | 0.01027 | -0.06 | 23.611
0 | 0.305 | 0.01036 | -0.061 | 29.448
0.5 | 0.367 | 0.01042 | -0.062 | 35.253
1 | 0.43 | 0.01061 | -0.063 | 40.506
1.5 | 0.492 | 0.01076 | -0.064 | 45.711
2 | 0.554 | 0.01095 | -0.065 | 50.593
2.5 | 0.616 | 0.01121 | -0.066 | 54.982
3 | 0.672 | 0.01132 | -0.066 | 59.346
3.5 | 0.729 | 0.01154 | -0.067 | 63.209
4 | 0.788 | 0.01182 | -0.068 | 66.679
4.5 | 0.847 | 0.01207 | -0.068 | 70.151
5 | 0.904 | 0.01233 | -0.069 | 73.323
5.5 | 0.961 | 0.01266 | -0.07 | 75.908
6 | 1.016 | 0.01301 | -0.071 | 78.149
6.5 | 1.07 | 0.01344 | -0.072 | 79.584
7 | 1.118 | 0.01997 | -0.072 | 55.957
7.5 | 1.165 | 0.02137 | -0.073 | 54.508
8 | 1.211 | 0.02255 | -0.074 | 53.691
8.5 | 1.255 | 0.0238 | -0.074 | 52.702
9 | 1.296 | 0.02506 | -0.075 | 51.701
9.5 | 1.333 | 0.02651 | -0.075 | 50.303
10 | 1.368 | 0.02794 | -0.076 | 48.951
10.5 | 1.398 | 0.02967 | -0.077 | 47.134
11 | 1.423 | 0.03139 | -0.077 | 45.337
11.5 | 1.44 | 0.03347 | -0.077 | 43.017
12 | 1.451 | 0.0356 | -0.078 | 40.764
12.5 | 1.443 | 0.04002 | -0.077 | 36.054
13 | 1.264 | 0.09159 | -0.049 | 13.798
13.5 | 1.254 | 0.10078 | -0.039 | 12.438
14 | 1.252 | 0.10777 | -0.038 | 11.614
14.5 | 1.246 | 0.11458 | -0.037 | 10.874
15 | 1.237 | 0.12151 | -0.036 | 10.178
15.5 | 1.225 | 0.13045 | -0.036 | 9.388
16 | 1.209 | 0.13801 | -0.036 | 8.761
16.5 | 1.189 | 0.14663 | -0.036 | 8.112
17 | 1.163 | 0.15452 | -0.034 | 7.526

## 20. Re 250k Mach 0.10 (2)
BIGFOIL.COM POLAR EXPORT
NACA64A317
NACA64A317 |  |  |  | Cl Max: | 1.1838 | at alpha= | 16 | deg
XFOIL ncrit=9 |  |  |  | L/D Max: | 76.963 | at alpha= | 7 | deg
Re: | 250000 |  |  | Cd Min: | 0.22523 | at alpha= | 20 | deg
Mach: | 0.1 |  |  | Cl=0 at alpha= | -2.035 | deg
|  |  |  | @ Cl=0.1, Cd= | 0.012505
|  |  |  | @ Cl=0.4, Cd= | 0.01274
|  |  |  | @ Cl=0.6, Cd= | 0.013105
alpha (deg) | Cl | Cd | Cm | Cl/Cd
-17 | -0.447 | 0.1759 | -0.0322 | -2.5412
-16.5 | -0.472 | 0.16441 | -0.0426 | -2.8709
-16 | -0.4445 | 0.15875 | -0.0409 | -2.8
-15.5 | -0.4259 | 0.15372 | -0.0417 | -2.7706
-15 | -0.4428 | 0.14285 | -0.0494 | -3.0998
-14.5 | -0.4472 | 0.13246 | -0.0526 | -3.3761
-14 | -0.7415 | 0.06646 | -0.0862 | -11.1571
-13.5 | -0.7892 | 0.0587 | -0.0854 | -13.4446
-13 | -0.8215 | 0.05324 | -0.0811 | -15.4301
-12.5 | -0.8739 | 0.04965 | -0.0719 | -17.6012
-12 | -0.9155 | 0.04666 | -0.0616 | -19.6207
-11.5 | -0.9144 | 0.04186 | -0.06 | -21.8442
-11 | -0.8677 | 0.03549 | -0.0632 | -24.4491
-10.5 | -0.8068 | 0.03204 | -0.0671 | -25.181
-10 | -0.7502 | 0.02944 | -0.0695 | -25.4823
-9.5 | -0.6721 | 0.02605 | -0.0754 | -25.8004
-9 | -0.61 | 0.024 | -0.0781 | -25.4167
-8.5 | -0.539 | 0.02166 | -0.0829 | -24.8846
-8 | -0.4856 | 0.01984 | -0.0842 | -24.4758
-7.5 | -0.4324 | 0.01811 | -0.0855 | -23.8763
-7 | -0.3871 | 0.01667 | -0.0847 | -23.2214
-6.5 | -0.3571 | 0.01522 | -0.0808 | -23.4625
-6 | -0.3458 | 0.01344 | -0.0733 | -25.7292
-5.5 | -0.3348 | 0.0123 | -0.0647 | -27.2195
-5 | -0.2938 | 0.0122 | -0.0612 | -24.082
-4.5 | -0.2446 | 0.0122 | -0.0594 | -20.0492
-4 | -0.1916 | 0.01223 | -0.0583 | -15.6664
-3.5 | -0.1458 | 0.01228 | -0.0558 | -11.873
-3 | -0.101 | 0.01243 | -0.0531 | -8.1255
-2.5 | -0.0492 | 0.01259 | -0.0518 | -3.9079
-2 | 0.0037 | 0.01258 | -0.051 | 0.29412
-1.5 | 0.0593 | 0.01254 | -0.0508 | 4.7289
-1 | 0.1064 | 0.0125 | -0.0491 | 8.512
-0.5 | 0.1551 | 0.0125 | -0.0477 | 12.408
0 | 0.2155 | 0.01247 | -0.0487 | 17.2815
0.5 | 0.2577 | 0.0125 | -0.046 | 20.616
1 | 0.3082 | 0.01259 | -0.045 | 24.4797
1.5 | 0.3624 | 0.01262 | -0.0448 | 28.7163
2 | 0.4063 | 0.01276 | -0.0425 | 31.8417
2.5 | 0.4643 | 0.01284 | -0.043 | 36.1604
3 | 0.5037 | 0.01299 | -0.0398 | 38.776
3.5 | 0.5596 | 0.01308 | -0.0399 | 42.7829
4 | 0.6078 | 0.01311 | -0.0384 | 46.3616
4.5 | 0.6581 | 0.01315 | -0.0374 | 50.0456
5 | 0.715 | 0.01309 | -0.0376 | 54.6218
5.5 | 0.7849 | 0.01297 | -0.0405 | 60.5166
6 | 0.8743 | 0.01294 | -0.0477 | 67.5657
6.5 | 0.9617 | 0.01314 | -0.0547 | 73.1887
7 | 1.039 | 0.0135 | -0.0596 | 76.963
7.5 | 1.0591 | 0.01387 | -0.0535 | 76.359
8 | 1.0532 | 0.01444 | -0.0417 | 72.9363
8.5 | 1.0327 | 0.0163 | -0.0289 | 63.3558
9 | 1.0147 | 0.01926 | -0.0189 | 52.6843
9.5 | 1.0047 | 0.02267 | -0.0117 | 44.3185
10 | 1.0054 | 0.02603 | -0.0067 | 38.6247
10.5 | 1.0114 | 0.02937 | -0.0029 | 34.4365
11 | 1.0214 | 0.03267 | 0.0002 | 31.2642
11.5 | 1.0318 | 0.03612 | 0.0028 | 28.5659
12 | 1.0432 | 0.03965 | 0.0051 | 26.3102
12.5 | 1.055 | 0.04325 | 0.0072 | 24.3931
13 | 1.0732 | 0.04648 | 0.0087 | 23.0895
13.5 | 1.0898 | 0.04982 | 0.0105 | 21.8747
14 | 1.1082 | 0.05321 | 0.0117 | 20.8269
14.5 | 1.133 | 0.05597 | 0.0135 | 20.243
15 | 1.1498 | 0.0598 | 0.0147 | 19.2274
15.5 | 1.1639 | 0.06391 | 0.0154 | 18.2115
16 | 1.1838 | 0.06754 | 0.0164 | 17.5274
16.5 | 1.1833 | 0.07369 | 0.0167 | 16.0578
17 | 1.1743 | 0.08091 | 0.0158 | 14.5137
17.5 | 1.1589 | 0.08962 | 0.0144 | 12.9313
18 | 1.1438 | 0.09834 | 0.0116 | 11.6311
18.5 | 1.117 | 0.10955 | 0.0072 | 10.1963
19 | 1.0808 | 0.12327 | 0.0005 | 8.7677
19.5 | 0.8772 | 0.18213 | -0.0342 | 4.8163
20 | 0.808 | 0.22523 | -0.054 | 3.5874

## 21. Re 250k Mach 0.25 (1)
BIGFOIL.COM POLAR EXPORT
NACA64A317
NACA64A317 |  |  |  | Cl Max: | 1.409 | at alpha= | 11 | deg
JavaFoil+Calcfoil stall+Eppler ext transition |  |  |  | L/D Max: | 78.623 | at alpha= | 6.5 | deg
Re: | 250000 |  |  | Cd Min: | 0.01011 | at alpha= | -3 | deg
Mach: | 0.25 |  |  | Cl=0 at alpha= | -2.4453 | deg
|  |  |  | @ Cl=0.1, Cd= | 0.010207
|  |  |  | @ Cl=0.4, Cd= | 0.010668
|  |  |  | @ Cl=0.6, Cd= | 0.011312
alpha (deg) | Cl | Cd | Cm | Cl/Cd
-19 | -0.524 | 0.25612 | -0.011 | -2.046
-18.5 | -0.582 | 0.23445 | -0.01 | -2.483
-18 | -0.637 | 0.21771 | -0.01 | -2.926
-17.5 | -0.688 | 0.19563 | -0.011 | -3.515
-17 | -0.734 | 0.17776 | -0.012 | -4.127
-16.5 | -0.768 | 0.16936 | -0.012 | -4.533
-16 | -0.793 | 0.15711 | -0.013 | -5.047
-15.5 | -0.813 | 0.14629 | -0.013 | -5.558
-15 | -0.828 | 0.13232 | -0.013 | -6.26
-14.5 | -0.838 | 0.12594 | -0.014 | -6.657
-14 | -0.843 | 0.11608 | -0.014 | -7.261
-13.5 | -0.842 | 0.10889 | -0.015 | -7.736
-13 | -0.837 | 0.10042 | -0.015 | -8.332
-12.5 | -0.826 | 0.09429 | -0.016 | -8.76
-12 | -0.811 | 0.08742 | -0.016 | -9.272
-11.5 | -0.791 | 0.08171 | -0.017 | -9.679
-11 | -0.766 | 0.0769 | -0.018 | -9.966
-10.5 | -0.739 | 0.07091 | -0.019 | -10.419
-10 | -0.707 | 0.06649 | -0.021 | -10.638
-9.5 | -0.673 | 0.0623 | -0.022 | -10.796
-9 | -0.744 | 0.02213 | -0.042 | -33.628
-8.5 | -0.701 | 0.02034 | -0.043 | -34.454
-8 | -0.652 | 0.01914 | -0.044 | -34.075
-7.5 | -0.605 | 0.01766 | -0.046 | -34.264
-7 | -0.554 | 0.01654 | -0.047 | -33.473
-6.5 | -0.498 | 0.01572 | -0.049 | -31.687
-6 | -0.44 | 0.01512 | -0.05 | -29.127
-5.5 | -0.381 | 0.0145 | -0.051 | -26.291
-5 | -0.324 | 0.01352 | -0.052 | -23.96
-4.5 | -0.261 | 0.01031 | -0.054 | -25.341
-4 | -0.198 | 0.0102 | -0.055 | -19.43
-3.5 | -0.135 | 0.01017 | -0.056 | -13.248
-3 | -0.071 | 0.01011 | -0.057 | -7.023
-2.5 | -0.007 | 0.01011 | -0.058 | -0.702
-2 | 0.057 | 0.01016 | -0.059 | 5.61
-1.5 | 0.121 | 0.01023 | -0.06 | 11.838
-1 | 0.185 | 0.0103 | -0.061 | 17.975
-0.5 | 0.249 | 0.01042 | -0.062 | 23.914
0 | 0.313 | 0.0105 | -0.063 | 29.831
0.5 | 0.377 | 0.0106 | -0.064 | 35.611
1 | 0.441 | 0.01079 | -0.065 | 40.916
1.5 | 0.505 | 0.01097 | -0.066 | 46.066
2 | 0.565 | 0.01121 | -0.066 | 50.432
2.5 | 0.627 | 0.01139 | -0.067 | 55.042
3 | 0.689 | 0.0116 | -0.068 | 59.402
3.5 | 0.748 | 0.01181 | -0.069 | 63.332
4 | 0.808 | 0.01211 | -0.069 | 66.786
4.5 | 0.868 | 0.0124 | -0.07 | 70.044
5 | 0.927 | 0.01269 | -0.071 | 73.06
5.5 | 0.985 | 0.01307 | -0.072 | 75.364
6 | 1.041 | 0.01346 | -0.073 | 77.324
6.5 | 1.094 | 0.01392 | -0.074 | 78.623
7 | 1.14 | 0.02115 | -0.074 | 53.931
7.5 | 1.188 | 0.02262 | -0.075 | 52.529
8 | 1.233 | 0.02387 | -0.075 | 51.668
8.5 | 1.275 | 0.02533 | -0.076 | 50.342
9 | 1.313 | 0.02676 | -0.077 | 49.052
9.5 | 1.346 | 0.02844 | -0.077 | 47.332
10 | 1.374 | 0.03019 | -0.078 | 45.517
10.5 | 1.395 | 0.03235 | -0.078 | 43.124
11 | 1.409 | 0.03467 | -0.079 | 40.638
11.5 | 1.406 | 0.03786 | -0.078 | 37.141
12 | 1.206 | 0.08789 | -0.039 | 13.723
12.5 | 1.202 | 0.09438 | -0.038 | 12.737
13 | 1.19 | 0.10029 | -0.036 | 11.868
13.5 | 1.173 | 0.10768 | -0.034 | 10.89
14 | 1.148 | 0.11593 | -0.033 | 9.906
14.5 | 1.118 | 0.12593 | -0.033 | 8.876
15 | 1.08 | 0.13666 | -0.032 | 7.905
15.5 | 1.037 | 0.1451 | -0.032 | 7.146
16 | 0.988 | 0.15838 | -0.032 | 6.237

## 22. Re 250k Mach 0.25 (2)
BIGFOIL.COM POLAR EXPORT
NACA64A317
NACA64A317 |  |  |  | Cl Max: | 1.1219 | at alpha= | 15.5 | deg
XFOIL ncrit=9 |  |  |  | L/D Max: | 75.0393 | at alpha= | 7 | deg
Re: | 250000 |  |  | Cd Min: | 0.23156 | at alpha= | 20 | deg
Mach: | 0.25 |  |  | Cl=0 at alpha= | -2.0118 | deg
|  |  |  | @ Cl=0.1, Cd= | 0.012826
|  |  |  | @ Cl=0.4, Cd= | 0.013099
|  |  |  | @ Cl=0.6, Cd= | 0.013608
alpha (deg) | Cl | Cd | Cm | Cl/Cd
-16.5 | -0.4621 | 0.16909 | -0.0426 | -2.7329
-16 | -0.432 | 0.1633 | -0.041 | -2.6454
-15.5 | -0.4137 | 0.1578 | -0.0421 | -2.6217
-15 | -0.4317 | 0.14748 | -0.0502 | -2.9272
-14.5 | -0.426 | 0.13867 | -0.0519 | -3.072
-13.5 | -0.5015 | 0.09839 | -0.0674 | -5.0971
-13 | -0.6227 | 0.07111 | -0.0828 | -8.7569
-12.5 | -0.7063 | 0.05892 | -0.0846 | -11.9874
-12 | -0.7936 | 0.05201 | -0.0778 | -15.2586
-11.5 | -0.8288 | 0.048 | -0.0718 | -17.2667
-11 | -0.8167 | 0.04086 | -0.0756 | -19.9878
-10.5 | -0.7806 | 0.0362 | -0.0779 | -21.5635
-10 | -0.7355 | 0.0324 | -0.0796 | -22.7006
-9.5 | -0.6682 | 0.02832 | -0.0837 | -23.5946
-9 | -0.6018 | 0.02549 | -0.0867 | -23.6093
-8.5 | -0.5261 | 0.02286 | -0.0914 | -23.014
-8 | -0.465 | 0.02106 | -0.0937 | -22.0798
-7.5 | -0.4086 | 0.01886 | -0.0956 | -21.6649
-7 | -0.3682 | 0.01719 | -0.0939 | -21.4194
-6.5 | -0.3403 | 0.01583 | -0.0892 | -21.4972
-6 | -0.3243 | 0.01423 | -0.0822 | -22.7899
-5.5 | -0.3258 | 0.01256 | -0.0715 | -25.9395
-5 | -0.2953 | 0.01233 | -0.0654 | -23.9497
-4.5 | -0.2532 | 0.01237 | -0.0616 | -20.4689
-4 | -0.206 | 0.01245 | -0.0588 | -16.5462
-3.5 | -0.1547 | 0.01251 | -0.0569 | -12.3661
-3 | -0.0976 | 0.01265 | -0.0562 | -7.7154
-2.5 | -0.0495 | 0.01285 | -0.0536 | -3.8521
-2 | 0.0012 | 0.01289 | -0.0519 | 0.093095
-1.5 | 0.0531 | 0.01286 | -0.0507 | 4.1291
-1 | 0.1075 | 0.01282 | -0.0501 | 8.3853
-0.5 | 0.1604 | 0.01279 | -0.0491 | 12.541
0 | 0.2071 | 0.0128 | -0.047 | 16.1797
0.5 | 0.2647 | 0.01285 | -0.0471 | 20.5992
1 | 0.3122 | 0.0129 | -0.0451 | 24.2016
1.5 | 0.361 | 0.01301 | -0.0434 | 27.7479
2 | 0.4137 | 0.01313 | -0.0425 | 31.508
2.5 | 0.4598 | 0.01329 | -0.0403 | 34.5974
3 | 0.5194 | 0.01338 | -0.0407 | 38.8191
3.5 | 0.5591 | 0.01355 | -0.0372 | 41.262
4 | 0.6154 | 0.01363 | -0.0369 | 45.1504
4.5 | 0.6696 | 0.01361 | -0.0361 | 49.1991
5 | 0.7261 | 0.01354 | -0.0357 | 53.6263
5.5 | 0.796 | 0.01338 | -0.0379 | 59.4918
6 | 0.8768 | 0.01341 | -0.0427 | 65.384
6.5 | 0.9716 | 0.01358 | -0.0505 | 71.5464
7 | 1.0498 | 0.01399 | -0.0549 | 75.0393
7.5 | 1.0488 | 0.01441 | -0.0441 | 72.7828
8 | 1.0369 | 0.01558 | -0.0318 | 66.5533
8.5 | 1.0106 | 0.01842 | -0.0196 | 54.8643
9.5 | 0.9845 | 0.02599 | -0.005 | 37.88
10 | 0.9877 | 0.02965 | -0.0008 | 33.312
10.5 | 0.9934 | 0.03343 | 0.0025 | 29.7158
11 | 1.0006 | 0.03731 | 0.0054 | 26.8185
11.5 | 1.013 | 0.04099 | 0.0078 | 24.7133
12 | 1.0285 | 0.04453 | 0.0098 | 23.0968
12.5 | 1.0431 | 0.04822 | 0.0119 | 21.6321
13 | 1.0597 | 0.05186 | 0.0136 | 20.4339
13.5 | 1.0799 | 0.05535 | 0.0154 | 19.5104
14 | 1.0976 | 0.05915 | 0.0168 | 18.5562
14.5 | 1.1166 | 0.06317 | 0.0186 | 17.6761
15 | 1.1213 | 0.06886 | 0.0194 | 16.2838
15.5 | 1.1219 | 0.07504 | 0.0191 | 14.9507
16 | 1.1213 | 0.0816 | 0.0188 | 13.7414
16.5 | 1.0993 | 0.09136 | 0.0166 | 12.0326
17 | 1.0648 | 0.10362 | 0.0118 | 10.276
17.5 | 1.031 | 0.11679 | 0.0059 | 8.8278
18 | 0.9848 | 0.13366 | -0.0038 | 7.3679
18.5 | 0.9347 | 0.15347 | -0.016 | 6.0904
19 | 0.8144 | 0.20942 | -0.0411 | 3.8888
19.5 | 0.7993 | 0.22486 | -0.0537 | 3.5547
20 | 0.8148 | 0.23156 | -0.0576 | 3.5187

## 23. Re 250k Mach 0.50 (1)
BIGFOIL.COM POLAR EXPORT
NACA64A317
NACA64A317 |  |  |  | Cl Max: | 1.276 | at alpha= | 8 | deg
JavaFoil+Calcfoil stall+Eppler ext transition |  |  |  | L/D Max: | 70.979 | at alpha= | 5.5 | deg
Re: | 250000 |  |  | Cd Min: | 0.01084 | at alpha= | -3 | deg
Mach: | 0.5 |  |  | Cl=0 at alpha= | -2.4444 | deg
|  |  |  | @ Cl=0.1, Cd= | 0.010921
|  |  |  | @ Cl=0.4, Cd= | 0.011518
|  |  |  | @ Cl=0.6, Cd= | 0.012117
alpha (deg) | Cl | Cd | Cm | Cl/Cd
-20 | -0.993 | 0.28413 | -0.015 | -3.493
-19.5 | -0.962 | 0.27106 | -0.015 | -3.55
-19 | -0.935 | 0.25764 | -0.016 | -3.629
-18.5 | -0.908 | 0.25063 | -0.016 | -3.621
-18 | -0.88 | 0.25218 | -0.017 | -3.49
-17.5 | -0.853 | 0.24726 | -0.017 | -3.448
-17 | -0.823 | 0.22943 | -0.017 | -3.586
-16.5 | -0.795 | 0.23012 | -0.017 | -3.455
-16 | -0.767 | 0.21547 | -0.018 | -3.561
-15.5 | -0.74 | 0.21578 | -0.018 | -3.428
-15 | -0.711 | 0.20204 | -0.018 | -3.519
-14.5 | -0.682 | 0.19349 | -0.018 | -3.527
-14 | -0.654 | 0.18579 | -0.019 | -3.523
-13.5 | -0.627 | 0.18149 | -0.019 | -3.453
-13 | -0.599 | 0.18906 | -0.02 | -3.166
-12.5 | -0.569 | 0.16758 | -0.018 | -3.397
-12 | -0.541 | 0.15928 | -0.019 | -3.399
-11.5 | -0.513 | 0.14966 | -0.02 | -3.431
-11 | -0.485 | 0.14053 | -0.018 | -3.448
-10.5 | -0.456 | 0.12933 | -0.018 | -3.529
-10 | -0.428 | 0.12406 | -0.019 | -3.452
-9.5 | -0.524 | 0.08877 | -0.019 | -5.902
-9 | -0.604 | 0.07154 | -0.02 | -8.439
-8.5 | -0.598 | 0.0629 | -0.021 | -9.512
-8 | -0.574 | 0.05733 | -0.023 | -10.005
-7.5 | -0.544 | 0.05054 | -0.031 | -10.767
-7 | -0.585 | 0.02101 | -0.051 | -27.835
-6.5 | -0.531 | 0.01951 | -0.053 | -27.238
-6 | -0.473 | 0.01824 | -0.054 | -25.958
-5.5 | -0.417 | 0.01666 | -0.056 | -25.004
-5 | -0.353 | 0.01577 | -0.057 | -22.364
-4.5 | -0.286 | 0.01486 | -0.059 | -19.262
-4 | -0.218 | 0.0113 | -0.06 | -19.323
-3.5 | -0.15 | 0.01088 | -0.062 | -13.835
-3 | -0.079 | 0.01084 | -0.063 | -7.32
-2.5 | -0.008 | 0.01085 | -0.064 | -0.731
-2 | 0.064 | 0.01086 | -0.065 | 5.869
-1.5 | 0.135 | 0.01098 | -0.067 | 12.333
-1 | 0.207 | 0.01104 | -0.068 | 18.758
-0.5 | 0.279 | 0.01123 | -0.069 | 24.82
0 | 0.347 | 0.01142 | -0.069 | 30.385
0.5 | 0.417 | 0.01155 | -0.07 | 36.125
1 | 0.487 | 0.01175 | -0.071 | 41.47
1.5 | 0.557 | 0.01197 | -0.072 | 46.548
2 | 0.627 | 0.01221 | -0.073 | 51.369
2.5 | 0.697 | 0.01249 | -0.074 | 55.775
3 | 0.766 | 0.01278 | -0.075 | 59.919
3.5 | 0.83 | 0.01317 | -0.076 | 63.029
4 | 0.896 | 0.01355 | -0.077 | 66.172
4.5 | 0.961 | 0.01402 | -0.078 | 68.579
5 | 1.023 | 0.01458 | -0.079 | 70.169
5.5 | 1.082 | 0.01525 | -0.08 | 70.979
6 | 1.136 | 0.023 | -0.08 | 49.396
6.5 | 1.186 | 0.02491 | -0.081 | 47.617
7 | 1.229 | 0.02709 | -0.082 | 45.352
7.5 | 1.261 | 0.02931 | -0.082 | 43.022
8 | 1.276 | 0.03198 | -0.083 | 39.889
8.5 | 1.265 | 0.03497 | -0.083 | 36.162
9 | 1.022 | 0.07006 | -0.037 | 14.584
9.5 | 0.672 | 0.10622 | -0.032 | 6.33
10 | 0.7 | 0.11736 | -0.031 | 5.963
10.5 | 0.728 | 0.13565 | -0.036 | 5.368
11 | 0.756 | 0.13964 | -0.036 | 5.411
11.5 | 0.784 | 0.15032 | -0.041 | 5.218
12 | 0.812 | 0.15587 | -0.042 | 5.208
12.5 | 0.839 | 0.16624 | -0.043 | 5.049
13 | 0.868 | 0.17962 | -0.046 | 4.833

## 24. Re 250k Mach 0.50 (2)
BIGFOIL.COM POLAR EXPORT
NACA64A317
NACA64A317 |  |  |  | Cl Max: | 1.0185 | at alpha= | 7 | deg
XFOIL ncrit=9 |  |  |  | L/D Max: | 59.4831 | at alpha= | 6.5 | deg
Re: | 250000 |  |  | Cd Min: | 0.23933 | at alpha= | -20 | deg
Mach: | 0.5 |  |  | Cl=0 at alpha= | -1.872 | deg
|  |  |  | @ Cl=0.1, Cd= | 0.014361
|  |  |  | @ Cl=0.4, Cd= | 0.015154
|  |  |  | @ Cl=0.6, Cd= | 0.016354
alpha (deg) | Cl | Cd | Cm | Cl/Cd
-20 | -0.5534 | 0.23933 | -0.0159 | -2.3123
-19.5 | -0.5234 | 0.23089 | -0.017 | -2.2669
-19 | -0.503 | 0.22379 | -0.021 | -2.2476
-18 | -0.4701 | 0.20791 | -0.03 | -2.2611
-17.5 | -0.4488 | 0.20117 | -0.0328 | -2.2309
-17 | -0.4523 | 0.19446 | -0.0407 | -2.3259
-16.5 | -0.4243 | 0.18543 | -0.0416 | -2.2882
-16 | -0.402 | 0.17888 | -0.0432 | -2.2473
-15.5 | -0.3877 | 0.17195 | -0.0461 | -2.2547
-14.5 | -0.3704 | 0.15685 | -0.0519 | -2.3615
-14 | -0.3573 | 0.15062 | -0.0528 | -2.3722
-13.5 | -0.376 | 0.14219 | -0.0584 | -2.6443
-13 | -0.3816 | 0.12933 | -0.06 | -2.9506
-12.5 | -0.3818 | 0.12375 | -0.0578 | -3.0853
-12 | -0.4053 | 0.11509 | -0.0574 | -3.5216
-11.5 | -0.4182 | 0.1063 | -0.0599 | -3.9341
-11 | -0.4498 | 0.08507 | -0.0758 | -5.2874
-10.5 | -0.4918 | 0.06634 | -0.093 | -7.4133
-10 | -0.5172 | 0.0532 | -0.1054 | -9.7218
-9.5 | -0.5231 | 0.04352 | -0.1139 | -12.0198
-9 | -0.5115 | 0.0358 | -0.1193 | -14.2877
-8.5 | -0.4743 | 0.0301 | -0.1226 | -15.7575
-8 | -0.3944 | 0.0258 | -0.1282 | -15.2868
-7.5 | -0.3257 | 0.02296 | -0.1305 | -14.1855
-7 | -0.2815 | 0.02072 | -0.129 | -13.5859
-6.5 | -0.2501 | 0.01864 | -0.1256 | -13.4174
-6 | -0.2349 | 0.01679 | -0.1187 | -13.9905
-5.5 | -0.244 | 0.01539 | -0.106 | -15.8545
-5 | -0.2706 | 0.01395 | -0.0894 | -19.3978
-4.5 | -0.272 | 0.01321 | -0.0759 | -20.5905
-4 | -0.2297 | 0.01333 | -0.0697 | -17.2318
-3.5 | -0.1748 | 0.01357 | -0.0661 | -12.8814
-3 | -0.1184 | 0.01378 | -0.063 | -8.5922
-2.5 | -0.0683 | 0.01415 | -0.0587 | -4.8269
-2 | -0.0147 | 0.0144 | -0.0555 | -1.0208
-1.5 | 0.0427 | 0.01438 | -0.0536 | 2.9694
-1 | 0.0985 | 0.01436 | -0.0515 | 6.8593
-0.5 | 0.1469 | 0.0144 | -0.0482 | 10.2014
0 | 0.2042 | 0.01441 | -0.0467 | 14.1707
0.5 | 0.2546 | 0.01453 | -0.0437 | 17.5224
1 | 0.3032 | 0.01468 | -0.0405 | 20.654
1.5 | 0.3593 | 0.01484 | -0.0387 | 24.2116
2 | 0.4008 | 0.01516 | -0.0342 | 26.438
2.5 | 0.4636 | 0.01532 | -0.0335 | 30.2611
3 | 0.492 | 0.0158 | -0.0265 | 31.1392
3.5 | 0.5687 | 0.01588 | -0.0282 | 35.8123
4 | 0.5935 | 0.01631 | -0.0203 | 36.3887
4.5 | 0.6352 | 0.01659 | -0.0155 | 38.2881
5 | 0.697 | 0.01662 | -0.0141 | 41.9374
5.5 | 0.7624 | 0.01645 | -0.013 | 46.3465
6 | 0.8579 | 0.01595 | -0.017 | 53.7868
6.5 | 0.9666 | 0.01625 | -0.0251 | 59.4831
7 | 1.0185 | 0.01737 | -0.0236 | 58.6356
7.5 | 1.0031 | 0.01971 | -0.0123 | 50.8929
8 | 0.9686 | 0.02437 | -0.0021 | 39.7456
8.5 | 0.9422 | 0.02986 | 0.0046 | 31.5539
9 | 0.9287 | 0.03532 | 0.0092 | 26.2939
9.5 | 0.9265 | 0.04043 | 0.0126 | 22.9162
10 | 0.934 | 0.04514 | 0.0155 | 20.6912
10.5 | 0.9426 | 0.04995 | 0.018 | 18.8709
11 | 0.9568 | 0.05447 | 0.0205 | 17.5656
11.5 | 0.9715 | 0.05918 | 0.0231 | 16.416
12 | 0.9812 | 0.06464 | 0.0248 | 15.1795

## 25. Re 500k Mach 0.00 (1)
BIGFOIL.COM POLAR EXPORT
NACA64A317
NACA64A317 |  |  |  | Cl Max: | 1.485 | at alpha= | 13 | deg
JavaFoil+Calcfoil stall+Eppler ext transition |  |  |  | L/D Max: | 102.499 | at alpha= | 6.5 | deg
Re: | 500000 |  |  | Cd Min: | 0.00796 | at alpha= | -4 | deg
Mach: | 0 |  |  | Cl=0 at alpha= | -2.4436 | deg
|  |  |  | @ Cl=0.1, Cd= | 0.0080918
|  |  |  | @ Cl=0.4, Cd= | 0.0084008
|  |  |  | @ Cl=0.6, Cd= | 0.0088007
alpha (deg) | Cl | Cd | Cm | Cl/Cd
-20 | -0.866 | 0.19032 | -0.01 | -4.548
-19.5 | -0.885 | 0.1804 | -0.01 | -4.903
-19 | -0.903 | 0.16834 | -0.011 | -5.363
-18.5 | -0.919 | 0.15974 | -0.012 | -5.754
-18 | -0.933 | 0.15328 | -0.012 | -6.084
-17.5 | -0.945 | 0.14512 | -0.013 | -6.51
-17 | -0.954 | 0.13945 | -0.013 | -6.838
-16.5 | -0.955 | 0.13178 | -0.013 | -7.25
-16 | -0.953 | 0.12354 | -0.014 | -7.715
-15.5 | -0.947 | 0.11867 | -0.014 | -7.98
-15 | -0.938 | 0.11162 | -0.014 | -8.406
-14.5 | -0.928 | 0.10517 | -0.015 | -8.819
-14 | -0.914 | 0.0988 | -0.016 | -9.248
-13.5 | -0.898 | 0.09302 | -0.017 | -9.656
-13 | -0.88 | 0.08696 | -0.018 | -10.118
-12.5 | -0.861 | 0.07973 | -0.021 | -10.798
-12 | -0.833 | 0.07663 | -0.02 | -10.868
-11.5 | -0.924 | 0.02648 | -0.035 | -34.904
-11 | -0.9 | 0.02292 | -0.037 | -39.258
-10.5 | -0.869 | 0.02049 | -0.038 | -42.392
-10 | -0.83 | 0.01921 | -0.039 | -43.177
-9.5 | -0.788 | 0.01804 | -0.04 | -43.659
-9 | -0.749 | 0.01637 | -0.042 | -45.736
-8.5 | -0.702 | 0.01536 | -0.043 | -45.696
-8 | -0.651 | 0.0146 | -0.044 | -44.587
-7.5 | -0.598 | 0.01397 | -0.045 | -42.825
-7 | -0.544 | 0.01336 | -0.046 | -40.717
-6.5 | -0.493 | 0.01257 | -0.048 | -39.212
-6 | -0.434 | 0.01204 | -0.049 | -36.048
-5.5 | -0.374 | 0.01155 | -0.05 | -32.416
-5 | -0.314 | 0.00807 | -0.051 | -38.925
-4.5 | -0.253 | 0.00801 | -0.052 | -31.614
-4 | -0.192 | 0.00796 | -0.053 | -24.145
-3.5 | -0.131 | 0.00797 | -0.054 | -16.377
-3 | -0.069 | 0.00802 | -0.055 | -8.576
-2.5 | -0.007 | 0.00801 | -0.056 | -0.858
-2 | 0.055 | 0.00807 | -0.057 | 6.842
-1.5 | 0.117 | 0.0081 | -0.058 | 14.475
-1 | 0.179 | 0.00817 | -0.059 | 21.945
-0.5 | 0.241 | 0.00823 | -0.06 | 29.333
0 | 0.303 | 0.0083 | -0.061 | 36.54
0.5 | 0.365 | 0.00835 | -0.062 | 43.749
1 | 0.427 | 0.00844 | -0.063 | 50.661
1.5 | 0.489 | 0.00854 | -0.063 | 57.318
2 | 0.551 | 0.00869 | -0.064 | 63.448
2.5 | 0.613 | 0.00883 | -0.065 | 69.418
3 | 0.675 | 0.00896 | -0.066 | 75.369
3.5 | 0.734 | 0.0091 | -0.067 | 80.607
4 | 0.794 | 0.00932 | -0.068 | 85.238
4.5 | 0.854 | 0.00955 | -0.069 | 89.517
5 | 0.914 | 0.00973 | -0.07 | 93.88
5.5 | 0.965 | 0.00992 | -0.07 | 97.254
6 | 1.019 | 0.01016 | -0.071 | 100.344
6.5 | 1.073 | 0.01047 | -0.072 | 102.499
7 | 1.118 | 0.01693 | -0.072 | 66.015
7.5 | 1.166 | 0.01814 | -0.073 | 64.278
8 | 1.213 | 0.01926 | -0.074 | 62.975
8.5 | 1.256 | 0.02036 | -0.074 | 61.704
9 | 1.298 | 0.02141 | -0.075 | 60.594
9.5 | 1.336 | 0.0226 | -0.076 | 59.119
10 | 1.372 | 0.02384 | -0.076 | 57.533
10.5 | 1.404 | 0.02521 | -0.077 | 55.694
11 | 1.433 | 0.02653 | -0.077 | 53.996
11.5 | 1.454 | 0.02803 | -0.078 | 51.873
12 | 1.47 | 0.02946 | -0.078 | 49.89
12.5 | 1.479 | 0.03154 | -0.079 | 46.91
13 | 1.485 | 0.03369 | -0.079 | 44.069
13.5 | 1.484 | 0.03653 | -0.079 | 40.606
14 | 1.473 | 0.04054 | -0.079 | 36.329
14.5 | 1.457 | 0.04527 | -0.079 | 32.188
15 | 1.385 | 0.06604 | -0.073 | 20.966
15.5 | 1.269 | 0.11217 | -0.054 | 11.314
16 | 1.248 | 0.12206 | -0.05 | 10.228
16.5 | 1.229 | 0.13051 | -0.048 | 9.419
17 | 1.205 | 0.13901 | -0.046 | 8.667
17.5 | 1.177 | 0.14974 | -0.043 | 7.86
18 | 1.15 | 0.15786 | -0.041 | 7.283

## 26. Re 500k Mach 0.00 (2)
BIGFOIL.COM POLAR EXPORT
NACA64A317
NACA64A317 |  |  |  | Cl Max: | 1.2364 | at alpha= | 18.5 | deg
XFOIL ncrit=9 |  |  |  | L/D Max: | 93.5353 | at alpha= | 7 | deg
Re: | 500000 |  |  | Cd Min: | 0.19072 | at alpha= | -18.5 | deg
Mach: | 0 |  |  | Cl=0 at alpha= | -2.1908 | deg
|  |  |  | @ Cl=0.1, Cd= | 0.00859
|  |  |  | @ Cl=0.4, Cd= | 0.0088732
|  |  |  | @ Cl=0.6, Cd= | 0.0092286
alpha (deg) | Cl | Cd | Cm | Cl/Cd
-18.5 | -0.4942 | 0.19072 | -0.0222 | -2.5912
-18 | -0.4799 | 0.18472 | -0.0252 | -2.598
-16.5 | -0.851 | 0.07059 | -0.0805 | -12.0555
-16 | -0.8928 | 0.05939 | -0.0846 | -15.0328
-15.5 | -0.9055 | 0.05304 | -0.086 | -17.072
-15 | -0.916 | 0.04735 | -0.0861 | -19.3453
-14.5 | -0.921 | 0.0427 | -0.0849 | -21.5691
-14 | -0.9222 | 0.03903 | -0.0825 | -23.628
-13.5 | -0.9271 | 0.03626 | -0.0781 | -25.5681
-12.5 | -0.8959 | 0.03076 | -0.0748 | -29.1255
-12 | -0.8475 | 0.02807 | -0.0777 | -30.1924
-11.5 | -0.7987 | 0.02518 | -0.0803 | -31.7196
-11 | -0.7459 | 0.023 | -0.0833 | -32.4304
-10.5 | -0.693 | 0.02119 | -0.0859 | -32.7041
-10 | -0.6376 | 0.01898 | -0.0894 | -33.5933
-9.5 | -0.5817 | 0.01763 | -0.0919 | -32.9949
-9 | -0.5282 | 0.01602 | -0.0942 | -32.9713
-8.5 | -0.4722 | 0.01498 | -0.096 | -31.522
-8 | -0.4268 | 0.01394 | -0.0955 | -30.6169
-7.5 | -0.3878 | 0.01301 | -0.0932 | -29.8078
-7 | -0.352 | 0.01228 | -0.09 | -28.6645
-6.5 | -0.318 | 0.01153 | -0.0863 | -27.5802
-6 | -0.2907 | 0.01063 | -0.0813 | -27.3471
-5.5 | -0.2741 | 0.00947 | -0.0741 | -28.944
-5 | -0.2542 | 0.00861 | -0.0671 | -29.5238
-4.5 | -0.2127 | 0.00847 | -0.0641 | -25.1122
-4 | -0.1677 | 0.00844 | -0.0618 | -19.8697
-3.5 | -0.1223 | 0.00842 | -0.0595 | -14.5249
-3 | -0.0757 | 0.00843 | -0.0575 | -8.9798
-2.5 | -0.0295 | 0.00848 | -0.0554 | -3.4788
-2 | 0.0182 | 0.00856 | -0.0536 | 2.1262
-1.5 | 0.0664 | 0.00859 | -0.052 | 7.7299
-1 | 0.1144 | 0.00859 | -0.0504 | 13.3178
-0.5 | 0.1646 | 0.00863 | -0.0492 | 19.073
0 | 0.2171 | 0.00865 | -0.0487 | 25.0983
0.5 | 0.264 | 0.0087 | -0.0468 | 30.3448
1 | 0.3161 | 0.00874 | -0.0462 | 36.167
1.5 | 0.3658 | 0.00879 | -0.045 | 41.6155
2 | 0.4151 | 0.00891 | -0.0437 | 46.5881
2.5 | 0.4667 | 0.00899 | -0.043 | 51.9132
3 | 0.5146 | 0.00907 | -0.0415 | 56.7365
3.5 | 0.5637 | 0.00918 | -0.0402 | 61.4052
4 | 0.6085 | 0.00924 | -0.038 | 65.855
4.5 | 0.6505 | 0.0093 | -0.0351 | 69.9462
5 | 0.6926 | 0.00936 | -0.0324 | 73.9957
5.5 | 0.7355 | 0.00943 | -0.0299 | 77.9958
6 | 0.786 | 0.00956 | -0.0292 | 82.2176
6.5 | 0.8511 | 0.00974 | -0.0318 | 87.3819
7 | 0.9419 | 0.01007 | -0.0404 | 93.5353
7.5 | 1.012 | 0.01179 | -0.0458 | 85.8355
8 | 1.0051 | 0.01365 | -0.0355 | 73.6337
8.5 | 1.0076 | 0.01576 | -0.0279 | 63.934
9 | 1.0186 | 0.01782 | -0.0222 | 57.1605
9.5 | 1.0342 | 0.01989 | -0.0178 | 51.996
10 | 1.0523 | 0.02202 | -0.0141 | 47.7884
10.5 | 1.0723 | 0.02419 | -0.011 | 44.3282
11 | 1.0912 | 0.02658 | -0.0082 | 41.0534
11.5 | 1.1076 | 0.02929 | -0.0055 | 37.815
12 | 1.1276 | 0.03186 | -0.0035 | 35.3923
12.5 | 1.1422 | 0.03499 | -0.0013 | 32.6436
13 | 1.1518 | 0.0387 | 0.0007 | 29.7623
13.5 | 1.1663 | 0.04214 | 0.0022 | 27.6768
14 | 1.1787 | 0.04591 | 0.0034 | 25.6741
14.5 | 1.184 | 0.05043 | 0.0047 | 23.4781
15 | 1.1989 | 0.05425 | 0.0052 | 22.0995
15.5 | 1.2093 | 0.05862 | 0.0057 | 20.6295
16 | 1.2111 | 0.06387 | 0.0062 | 18.962
16.5 | 1.2196 | 0.06872 | 0.0061 | 17.7474
17 | 1.2269 | 0.07386 | 0.0057 | 16.6112
17.5 | 1.2312 | 0.07938 | 0.0053 | 15.5102
18 | 1.2352 | 0.08522 | 0.0042 | 14.4943
18.5 | 1.2364 | 0.09142 | 0.0029 | 13.5244
19 | 1.2336 | 0.09786 | 0.0021 | 12.6058
19.5 | 1.2257 | 0.10631 | -0.0013 | 11.5295
20 | 1.2185 | 0.11447 | -0.0044 | 10.6447

## 27. Re 500k Mach 0.10 (1)
BIGFOIL.COM POLAR EXPORT
NACA64A317
NACA64A317 |  |  |  | Cl Max: | 1.475 | at alpha= | 13 | deg
JavaFoil+Calcfoil stall+Eppler ext transition |  |  |  | L/D Max: | 102.343 | at alpha= | 6.5 | deg
Re: | 500000 |  |  | Cd Min: | 0.008 | at alpha= | -4 | deg
Mach: | 0.1 |  |  | Cl=0 at alpha= | -2.4436 | deg
|  |  |  | @ Cl=0.1, Cd= | 0.0080986
|  |  |  | @ Cl=0.4, Cd= | 0.0084119
|  |  |  | @ Cl=0.6, Cd= | 0.0088287
alpha (deg) | Cl | Cd | Cm | Cl/Cd
-20 | -0.82 | 0.19382 | -0.01 | -4.233
-19.5 | -0.843 | 0.1851 | -0.01 | -4.554
-19 | -0.865 | 0.17546 | -0.011 | -4.931
-18.5 | -0.885 | 0.16333 | -0.011 | -5.421
-18 | -0.903 | 0.15811 | -0.012 | -5.709
-17.5 | -0.919 | 0.15029 | -0.012 | -6.112
-17 | -0.931 | 0.14205 | -0.013 | -6.553
-16.5 | -0.937 | 0.13327 | -0.013 | -7.029
-16 | -0.937 | 0.12688 | -0.014 | -7.381
-15.5 | -0.933 | 0.11894 | -0.014 | -7.842
-15 | -0.927 | 0.11195 | -0.014 | -8.28
-14.5 | -0.918 | 0.10626 | -0.015 | -8.64
-14 | -0.906 | 0.09962 | -0.016 | -9.098
-13.5 | -0.893 | 0.09382 | -0.017 | -9.515
-13 | -0.875 | 0.08816 | -0.018 | -9.924
-12.5 | -0.856 | 0.08176 | -0.02 | -10.474
-12 | -0.834 | 0.07575 | -0.021 | -11.015
-11.5 | -0.819 | 0.06495 | -0.025 | -12.614
-11 | -0.9 | 0.02339 | -0.037 | -38.485
-10.5 | -0.868 | 0.02094 | -0.038 | -41.456
-10 | -0.831 | 0.01949 | -0.039 | -42.617
-9.5 | -0.789 | 0.01827 | -0.04 | -43.2
-9 | -0.749 | 0.01671 | -0.042 | -44.803
-8.5 | -0.704 | 0.01551 | -0.043 | -45.382
-8 | -0.653 | 0.01472 | -0.044 | -44.383
-7.5 | -0.6 | 0.01412 | -0.045 | -42.515
-7 | -0.546 | 0.01349 | -0.047 | -40.459
-6.5 | -0.491 | 0.01157 | -0.048 | -42.384
-6 | -0.436 | 0.01207 | -0.049 | -36.13
-5.5 | -0.376 | 0.01158 | -0.05 | -32.47
-5 | -0.316 | 0.00814 | -0.051 | -38.778
-4.5 | -0.255 | 0.00802 | -0.052 | -31.719
-4 | -0.193 | 0.008 | -0.053 | -24.128
-3.5 | -0.131 | 0.00801 | -0.054 | -16.372
-3 | -0.069 | 0.00803 | -0.055 | -8.609
-2.5 | -0.007 | 0.00802 | -0.056 | -0.862
-2 | 0.055 | 0.00807 | -0.057 | 6.87
-1.5 | 0.118 | 0.00811 | -0.058 | 14.525
-1 | 0.18 | 0.00818 | -0.059 | 22.031
-0.5 | 0.243 | 0.00826 | -0.06 | 29.346
0 | 0.305 | 0.00832 | -0.061 | 36.657
0.5 | 0.367 | 0.00837 | -0.062 | 43.906
1 | 0.43 | 0.00845 | -0.063 | 50.816
1.5 | 0.492 | 0.00861 | -0.064 | 57.132
2 | 0.554 | 0.00871 | -0.065 | 63.617
2.5 | 0.616 | 0.00887 | -0.066 | 69.479
3 | 0.678 | 0.00897 | -0.067 | 75.601
3.5 | 0.737 | 0.00919 | -0.068 | 80.235
4 | 0.798 | 0.0094 | -0.069 | 84.938
4.5 | 0.859 | 0.00959 | -0.069 | 89.522
5 | 0.918 | 0.0098 | -0.07 | 93.73
5.5 | 0.969 | 0.00997 | -0.071 | 97.151
6 | 1.024 | 0.01022 | -0.071 | 100.184
6.5 | 1.077 | 0.01053 | -0.072 | 102.343
7 | 1.122 | 0.01709 | -0.073 | 65.667
7.5 | 1.171 | 0.01833 | -0.073 | 63.89
8 | 1.217 | 0.01941 | -0.074 | 62.706
8.5 | 1.26 | 0.02058 | -0.075 | 61.235
9 | 1.301 | 0.02166 | -0.075 | 60.085
9.5 | 1.339 | 0.02292 | -0.076 | 58.434
10 | 1.374 | 0.02415 | -0.077 | 56.904
10.5 | 1.406 | 0.02559 | -0.077 | 54.932
11 | 1.433 | 0.02689 | -0.078 | 53.287
11.5 | 1.452 | 0.02851 | -0.078 | 50.938
12 | 1.465 | 0.03015 | -0.079 | 48.596
12.5 | 1.473 | 0.03215 | -0.079 | 45.806
13 | 1.475 | 0.03469 | -0.079 | 42.517
13.5 | 1.47 | 0.03751 | -0.08 | 39.2
14 | 1.457 | 0.04154 | -0.079 | 35.074
14.5 | 1.422 | 0.05036 | -0.078 | 28.244
15 | 1.26 | 0.10673 | -0.054 | 11.806
15.5 | 1.237 | 0.11817 | -0.049 | 10.466
16 | 1.218 | 0.12648 | -0.047 | 9.63
16.5 | 1.197 | 0.13358 | -0.046 | 8.964
17 | 1.168 | 0.14205 | -0.043 | 8.221
17.5 | 1.138 | 0.14981 | -0.041 | 7.596
18 | 1.107 | 0.16177 | -0.042 | 6.846

## 28. Re 500k Mach 0.10 (2)
BIGFOIL.COM POLAR EXPORT
NACA64A317
NACA64A317 |  |  |  | Cl Max: | 1.2247 | at alpha= | 18 | deg
XFOIL ncrit=9 |  |  |  | L/D Max: | 92.8571 | at alpha= | 7 | deg
Re: | 500000 |  |  | Cd Min: | 0.17842 | at alpha= | -20 | deg
Mach: | 0.1 |  |  | Cl=0 at alpha= | -2.181 | deg
|  |  |  | @ Cl=0.1, Cd= | 0.008623
|  |  |  | @ Cl=0.4, Cd= | 0.0088998
|  |  |  | @ Cl=0.6, Cd= | 0.0092776
alpha (deg) | Cl | Cd | Cm | Cl/Cd
-20 | -0.3361 | 0.17842 | -0.0272 | -1.8838
-19.5 | -0.3388 | 0.17152 | -0.0311 | -1.9753
-19 | -0.3238 | 0.16814 | -0.0327 | -1.9258
-18.5 | -0.3145 | 0.16395 | -0.0351 | -1.9183
-17.5 | -0.3152 | 0.15226 | -0.0414 | -2.0701
-17 | -0.3027 | 0.14898 | -0.0427 | -2.0318
-16.5 | -0.7264 | 0.092 | -0.0687 | -7.8957
-16 | -0.8465 | 0.06612 | -0.083 | -12.8025
-15.5 | -0.8695 | 0.05788 | -0.0859 | -15.0225
-15 | -0.8889 | 0.05088 | -0.0869 | -17.4705
-14.5 | -0.9 | 0.04537 | -0.0864 | -19.8369
-14 | -0.9059 | 0.04108 | -0.0844 | -22.0521
-13.5 | -0.9125 | 0.03785 | -0.0805 | -24.1083
-13 | -0.931 | 0.03508 | -0.0732 | -26.5393
-12.5 | -0.8924 | 0.03177 | -0.0763 | -28.0894
-12 | -0.846 | 0.02881 | -0.079 | -29.3648
-11.5 | -0.7972 | 0.02581 | -0.0817 | -30.8873
-11 | -0.7451 | 0.02352 | -0.0846 | -31.6794
-10 | -0.6365 | 0.01932 | -0.0907 | -32.9451
-9.5 | -0.5809 | 0.01789 | -0.0932 | -32.4707
-9 | -0.5272 | 0.01624 | -0.0956 | -32.4631
-8.5 | -0.4705 | 0.01517 | -0.0975 | -31.0152
-8 | -0.4259 | 0.01403 | -0.0968 | -30.3564
-7.5 | -0.3848 | 0.01313 | -0.0949 | -29.3069
-7 | -0.3499 | 0.01236 | -0.0915 | -28.3091
-6.5 | -0.3162 | 0.01161 | -0.0877 | -27.2351
-6 | -0.2902 | 0.01076 | -0.0822 | -26.9703
-5.5 | -0.2734 | 0.0096 | -0.075 | -28.4792
-5 | -0.2552 | 0.00866 | -0.0677 | -29.4688
-4.5 | -0.2147 | 0.0085 | -0.0644 | -25.2588
-4 | -0.168 | 0.00848 | -0.0623 | -19.8113
-3.5 | -0.1228 | 0.00846 | -0.0599 | -14.5154
-3 | -0.0764 | 0.00846 | -0.0578 | -9.0307
-2.5 | -0.0303 | 0.00851 | -0.0556 | -3.5605
-2 | 0.0172 | 0.00858 | -0.0537 | 2.0047
-1.5 | 0.067 | 0.00863 | -0.0523 | 7.7636
-1 | 0.1144 | 0.00862 | -0.0505 | 13.2715
-0.5 | 0.1645 | 0.00865 | -0.0493 | 19.0173
0 | 0.2175 | 0.00869 | -0.0487 | 25.0288
0.5 | 0.265 | 0.00872 | -0.047 | 30.3899
1 | 0.3166 | 0.00877 | -0.0461 | 36.1003
1.5 | 0.3675 | 0.00884 | -0.0451 | 41.5724
2 | 0.4164 | 0.00893 | -0.0437 | 46.6293
2.5 | 0.4698 | 0.00904 | -0.0433 | 51.969
3 | 0.5164 | 0.0091 | -0.0414 | 56.7473
3.5 | 0.5651 | 0.00921 | -0.04 | 61.3572
4 | 0.6116 | 0.0093 | -0.038 | 65.7634
4.5 | 0.6529 | 0.00935 | -0.0349 | 69.8289
5 | 0.6947 | 0.00941 | -0.032 | 73.8257
5.5 | 0.7377 | 0.00948 | -0.0294 | 77.8165
6 | 0.7887 | 0.00963 | -0.0287 | 81.9003
6.5 | 0.8533 | 0.0098 | -0.0312 | 87.0714
7 | 0.9425 | 0.01015 | -0.0393 | 92.8571
7.5 | 1.0095 | 0.01197 | -0.0441 | 84.3358
8 | 1.0037 | 0.0139 | -0.0341 | 72.2086
8.5 | 1.0063 | 0.01606 | -0.0266 | 62.6588
9 | 1.0163 | 0.01824 | -0.0209 | 55.7182
9.5 | 1.0327 | 0.02033 | -0.0166 | 50.7969
10 | 1.0502 | 0.02256 | -0.0129 | 46.5514
10.5 | 1.0709 | 0.02476 | -0.0099 | 43.2512
11 | 1.0896 | 0.02723 | -0.0071 | 40.0147
11.5 | 1.1059 | 0.03002 | -0.0045 | 36.8388
12 | 1.1231 | 0.03289 | -0.0023 | 34.1472
12.5 | 1.1389 | 0.03601 | -0.0003 | 31.6273
13 | 1.1452 | 0.04009 | 0.0019 | 28.5657
13.5 | 1.1618 | 0.04343 | 0.0032 | 26.7511
14 | 1.1719 | 0.04751 | 0.0044 | 24.6664
14.5 | 1.1795 | 0.05192 | 0.0056 | 22.7176
15 | 1.193 | 0.05596 | 0.0061 | 21.3188
15.5 | 1.2027 | 0.06049 | 0.0065 | 19.8826
16 | 1.2038 | 0.06588 | 0.0071 | 18.2726
16.5 | 1.2129 | 0.07084 | 0.0068 | 17.1217
17 | 1.2189 | 0.07624 | 0.0063 | 15.9877
17.5 | 1.2222 | 0.08201 | 0.0058 | 14.9031
18 | 1.2247 | 0.08815 | 0.0045 | 13.8934
18.5 | 1.2243 | 0.09466 | 0.0031 | 12.9337
19 | 1.2181 | 0.10195 | 0.0016 | 11.948
19.5 | 1.2075 | 0.111 | -0.0022 | 10.8784
20 | 1.1971 | 0.11997 | -0.0059 | 9.9783

## 29. Re 500k Mach 0.25 (1)
BIGFOIL.COM POLAR EXPORT
NACA64A317
NACA64A317 |  |  |  | Cl Max: | 1.427 | at alpha= | 11.5 | deg
JavaFoil+Calcfoil stall+Eppler ext transition |  |  |  | L/D Max: | 101.345 | at alpha= | 6.5 | deg
Re: | 500000 |  |  | Cd Min: | 0.0081 | at alpha= | -4 | deg
Mach: | 0.25 |  |  | Cl=0 at alpha= | -2.4453 | deg
|  |  |  | @ Cl=0.1, Cd= | 0.0082337
|  |  |  | @ Cl=0.4, Cd= | 0.0085387
|  |  |  | @ Cl=0.6, Cd= | 0.0089678
alpha (deg) | Cl | Cd | Cm | Cl/Cd
-15.5 | -0.814 | 0.13223 | -0.014 | -6.156
-15 | -0.829 | 0.12099 | -0.014 | -6.852
-14.5 | -0.839 | 0.11401 | -0.015 | -7.36
-14 | -0.843 | 0.10775 | -0.015 | -7.828
-13.5 | -0.843 | 0.09943 | -0.015 | -8.478
-13 | -0.838 | 0.09295 | -0.017 | -9.017
-12.5 | -0.828 | 0.087 | -0.017 | -9.515
-12 | -0.814 | 0.08128 | -0.019 | -10.01
-11.5 | -0.797 | 0.07413 | -0.022 | -10.755
-11 | -0.776 | 0.0683 | -0.024 | -11.368
-10.5 | -0.865 | 0.02329 | -0.039 | -37.129
-10 | -0.834 | 0.02111 | -0.04 | -39.482
-9.5 | -0.796 | 0.0195 | -0.041 | -40.817
-9 | -0.753 | 0.01834 | -0.042 | -41.065
-8.5 | -0.71 | 0.0168 | -0.044 | -42.239
-8 | -0.664 | 0.01552 | -0.045 | -42.768
-7.5 | -0.612 | 0.01473 | -0.046 | -41.544
-7 | -0.557 | 0.01401 | -0.048 | -39.765
-6.5 | -0.501 | 0.0133 | -0.049 | -37.643
-6 | -0.443 | 0.01156 | -0.05 | -38.308
-5.5 | -0.386 | 0.01198 | -0.051 | -32.201
-5 | -0.324 | 0.01135 | -0.052 | -28.55
-4.5 | -0.261 | 0.00816 | -0.054 | -32.022
-4 | -0.198 | 0.0081 | -0.055 | -24.474
-3.5 | -0.135 | 0.0081 | -0.056 | -16.64
-3 | -0.071 | 0.00812 | -0.057 | -8.748
-2.5 | -0.007 | 0.00814 | -0.058 | -0.872
-2 | 0.057 | 0.00818 | -0.059 | 6.971
-1.5 | 0.121 | 0.00826 | -0.06 | 14.666
-1 | 0.185 | 0.0083 | -0.061 | 22.32
-0.5 | 0.249 | 0.00838 | -0.062 | 29.726
0 | 0.313 | 0.00844 | -0.063 | 37.14
0.5 | 0.377 | 0.00851 | -0.064 | 44.373
1 | 0.441 | 0.00859 | -0.065 | 51.405
1.5 | 0.505 | 0.00874 | -0.066 | 57.807
2 | 0.569 | 0.0089 | -0.067 | 63.989
2.5 | 0.633 | 0.00904 | -0.068 | 70.028
3 | 0.697 | 0.00924 | -0.069 | 75.476
3.5 | 0.758 | 0.00938 | -0.069 | 80.76
4 | 0.82 | 0.00963 | -0.07 | 85.192
4.5 | 0.877 | 0.00984 | -0.071 | 89.127
5 | 0.934 | 0.01003 | -0.072 | 93.154
5.5 | 0.992 | 0.01027 | -0.072 | 96.61
6 | 1.048 | 0.01056 | -0.073 | 99.215
6.5 | 1.103 | 0.01088 | -0.074 | 101.345
7 | 1.146 | 0.01809 | -0.074 | 63.376
7.5 | 1.194 | 0.0195 | -0.075 | 61.225
8 | 1.238 | 0.02062 | -0.076 | 60.067
8.5 | 1.28 | 0.02187 | -0.076 | 58.545
9 | 1.318 | 0.02315 | -0.077 | 56.96
9.5 | 1.352 | 0.02459 | -0.078 | 54.993
10 | 1.382 | 0.02605 | -0.078 | 53.048
10.5 | 1.405 | 0.02773 | -0.079 | 50.678
11 | 1.422 | 0.02962 | -0.079 | 48
11.5 | 1.427 | 0.03164 | -0.08 | 45.109
12 | 1.424 | 0.0337 | -0.08 | 42.259
12.5 | 1.411 | 0.03675 | -0.08 | 38.407
13 | 1.37 | 0.04402 | -0.079 | 31.128
13.5 | 1.185 | 0.09855 | -0.048 | 12.024
14 | 1.154 | 0.10727 | -0.043 | 10.759
14.5 | 1.121 | 0.11531 | -0.041 | 9.723
15 | 1.082 | 0.12488 | -0.037 | 8.663
15.5 | 1.038 | 0.13478 | -0.036 | 7.703
16 | 0.988 | 0.1427 | -0.034 | 6.927
16.5 | 0.933 | 0.1567 | -0.036 | 5.952

## 30. Re 500k Mach 0.25 (2)
BIGFOIL.COM POLAR EXPORT
NACA64A317
NACA64A317 |  |  |  | Cl Max: | 1.1684 | at alpha= | 16.5 | deg
XFOIL ncrit=9 |  |  |  | L/D Max: | 89.3957 | at alpha= | 7 | deg
Re: | 500000 |  |  | Cd Min: | 0.17769 | at alpha= | -17.5 | deg
Mach: | 0.25 |  |  | Cl=0 at alpha= | -2.1503 | deg
|  |  |  | @ Cl=0.1, Cd= | 0.0088163
|  |  |  | @ Cl=0.4, Cd= | 0.0090864
|  |  |  | @ Cl=0.6, Cd= | 0.0094966
alpha (deg) | Cl | Cd | Cm | Cl/Cd
-17.5 | -0.4801 | 0.17769 | -0.0336 | -2.7019
-17 | -0.4637 | 0.17146 | -0.0349 | -2.7044
-16.5 | -0.4453 | 0.16636 | -0.0366 | -2.6767
-16 | -0.4341 | 0.15967 | -0.0396 | -2.7187
-15.5 | -0.5225 | 0.12335 | -0.0537 | -4.2359
-15 | -0.6631 | 0.08541 | -0.0745 | -7.7637
-14.5 | -0.7254 | 0.06884 | -0.0839 | -10.5375
-14 | -0.7678 | 0.05804 | -0.088 | -13.2288
-13.5 | -0.7979 | 0.05056 | -0.0886 | -15.7812
-13 | -0.8305 | 0.04449 | -0.0855 | -18.6671
-12.5 | -0.8516 | 0.03974 | -0.0823 | -21.4293
-12 | -0.8236 | 0.03428 | -0.0862 | -24.0257
-11.5 | -0.7839 | 0.02984 | -0.0895 | -26.2701
-11 | -0.7377 | 0.0267 | -0.0917 | -27.6292
-10.5 | -0.6858 | 0.02411 | -0.0943 | -28.4446
-10 | -0.6278 | 0.0217 | -0.0975 | -28.9309
-9.5 | -0.5745 | 0.01953 | -0.1002 | -29.4163
-9 | -0.5175 | 0.0179 | -0.1026 | -28.9106
-8.5 | -0.4644 | 0.01607 | -0.1048 | -28.8986
-8 | -0.4177 | 0.01469 | -0.1046 | -28.4343
-7.5 | -0.378 | 0.0137 | -0.1022 | -27.5912
-7 | -0.3414 | 0.01287 | -0.0988 | -26.5268
-6.5 | -0.3147 | 0.01211 | -0.0931 | -25.9868
-6 | -0.2873 | 0.01131 | -0.0875 | -25.4023
-5.5 | -0.2675 | 0.01024 | -0.0805 | -26.123
-5 | -0.2571 | 0.00896 | -0.0715 | -28.6942
-4.5 | -0.2223 | 0.00866 | -0.0666 | -25.6697
-4 | -0.1773 | 0.00861 | -0.0637 | -20.5923
-3.5 | -0.1295 | 0.00863 | -0.0614 | -15.0058
-3 | -0.0808 | 0.00865 | -0.0593 | -9.341
-2.5 | -0.0321 | 0.00869 | -0.0572 | -3.6939
-2 | 0.0138 | 0.00873 | -0.0545 | 1.5808
-1.5 | 0.0627 | 0.00878 | -0.0525 | 7.1412
-1 | 0.1141 | 0.00883 | -0.0511 | 12.9219
-0.5 | 0.1661 | 0.00882 | -0.0499 | 18.8322
0 | 0.216 | 0.00887 | -0.0483 | 24.3517
0.5 | 0.2709 | 0.00891 | -0.0478 | 30.404
1 | 0.3205 | 0.00894 | -0.0461 | 35.8501
1.5 | 0.3728 | 0.00905 | -0.045 | 41.1934
2 | 0.4251 | 0.00912 | -0.0439 | 46.6118
2.5 | 0.4763 | 0.00923 | -0.0426 | 51.6035
3 | 0.5284 | 0.00936 | -0.0414 | 56.453
3.5 | 0.5746 | 0.00944 | -0.039 | 60.8686
4 | 0.624 | 0.00955 | -0.0372 | 65.3403
4.5 | 0.6691 | 0.00963 | -0.0345 | 69.4808
5 | 0.7095 | 0.0097 | -0.0307 | 73.1443
5.5 | 0.7511 | 0.0098 | -0.0273 | 76.6429
6 | 0.8017 | 0.00996 | -0.0261 | 80.492
7 | 0.9467 | 0.01059 | -0.0335 | 89.3957
7.5 | 0.9992 | 0.01308 | -0.0359 | 76.3914
8 | 0.995 | 0.0154 | -0.0268 | 64.6104
8.5 | 0.9968 | 0.01798 | -0.0197 | 55.4394
9 | 1.0076 | 0.02049 | -0.0146 | 49.1752
9.5 | 1.0233 | 0.02299 | -0.0105 | 44.5107
10 | 1.0413 | 0.02557 | -0.0072 | 40.7235
10.5 | 1.0576 | 0.02844 | -0.0041 | 37.1871
11 | 1.0754 | 0.03136 | -0.0014 | 34.2921
11.5 | 1.0915 | 0.03459 | 0.001 | 31.5554
12 | 1.1032 | 0.03834 | 0.0032 | 28.7741
12.5 | 1.1164 | 0.04212 | 0.005 | 26.5052
13 | 1.125 | 0.04647 | 0.0068 | 24.2092
13.5 | 1.1367 | 0.05071 | 0.008 | 22.4157
14 | 1.1402 | 0.05581 | 0.0093 | 20.43
14.5 | 1.153 | 0.06026 | 0.0099 | 19.1338
15 | 1.1614 | 0.06531 | 0.0103 | 17.7829
15.5 | 1.1657 | 0.07088 | 0.0104 | 16.4461
16 | 1.1679 | 0.07687 | 0.0104 | 15.1932
16.5 | 1.1684 | 0.08348 | 0.0095 | 13.9962
17 | 1.1655 | 0.09076 | 0.0079 | 12.8416
17.5 | 1.157 | 0.09896 | 0.006 | 11.6916
18 | 1.1485 | 0.10761 | 0.0028 | 10.6728
18.5 | 1.1345 | 0.11729 | -0.0012 | 9.6726
19 | 1.1095 | 0.12921 | -0.0068 | 8.5868
19.5 | 1.0788 | 0.14356 | -0.0151 | 7.5146
20 | 1.0473 | 0.1588 | -0.0245 | 6.5951

## 31. Re 500k Mach 0.50 (1)
BIGFOIL.COM POLAR EXPORT
NACA64A317
NACA64A317 |  |  |  | Cl Max: | 1.284 | at alpha= | 8 | deg
JavaFoil+Calcfoil stall+Eppler ext transition |  |  |  | L/D Max: | 92.661 | at alpha= | 5.5 | deg
Re: | 500000 |  |  | Cd Min: | 0.00858 | at alpha= | -3 | deg
Mach: | 0.5 |  |  | Cl=0 at alpha= | -2.4444 | deg
|  |  |  | @ Cl=0.1, Cd= | 0.0086804
|  |  |  | @ Cl=0.4, Cd= | 0.0091411
|  |  |  | @ Cl=0.6, Cd= | 0.0096845
alpha (deg) | Cl | Cd | Cm | Cl/Cd
-20 | -0.993 | 0.2366 | -0.015 | -4.195
-19.5 | -0.963 | 0.2241 | -0.015 | -4.295
-19 | -0.935 | 0.21792 | -0.016 | -4.29
-18.5 | -0.908 | 0.20661 | -0.016 | -4.393
-18 | -0.88 | 0.20992 | -0.017 | -4.192
-17.5 | -0.853 | 0.20479 | -0.017 | -4.163
-17 | -0.823 | 0.19495 | -0.017 | -4.221
-16.5 | -0.795 | 0.19017 | -0.017 | -4.181
-16 | -0.767 | 0.17958 | -0.018 | -4.272
-15.5 | -0.74 | 0.17713 | -0.018 | -4.176
-15 | -0.712 | 0.17462 | -0.019 | -4.076
-14.5 | -0.682 | 0.15848 | -0.018 | -4.306
-14 | -0.655 | 0.15732 | -0.019 | -4.161
-13.5 | -0.627 | 0.1483 | -0.019 | -4.225
-13 | -0.599 | 0.15114 | -0.02 | -3.961
-12.5 | -0.569 | 0.13839 | -0.019 | -4.114
-12 | -0.541 | 0.13308 | -0.019 | -4.068
-11.5 | -0.513 | 0.12692 | -0.02 | -4.046
-11 | -0.485 | 0.11896 | -0.019 | -4.075
-10.5 | -0.456 | 0.1098 | -0.019 | -4.157
-10 | -0.428 | 0.10481 | -0.019 | -4.087
-9.5 | -0.524 | 0.07792 | -0.019 | -6.725
-9 | -0.604 | 0.06515 | -0.021 | -9.27
-8.5 | -0.599 | 0.0583 | -0.023 | -10.283
-8 | -0.674 | 0.0213 | -0.049 | -31.653
-7.5 | -0.637 | 0.01923 | -0.05 | -33.129
-7 | -0.589 | 0.01782 | -0.052 | -33.06
-6.5 | -0.536 | 0.01635 | -0.053 | -32.815
-6 | -0.482 | 0.01489 | -0.055 | -32.352
-5.5 | -0.42 | 0.01404 | -0.056 | -29.902
-5 | -0.355 | 0.01327 | -0.058 | -26.723
-4.5 | -0.288 | 0.0114 | -0.059 | -25.243
-4 | -0.221 | 0.00867 | -0.061 | -25.51
-3.5 | -0.15 | 0.0086 | -0.062 | -17.5
-3 | -0.079 | 0.00858 | -0.063 | -9.243
-2.5 | -0.008 | 0.00862 | -0.064 | -0.92
-2 | 0.064 | 0.00865 | -0.065 | 7.369
-1.5 | 0.135 | 0.00871 | -0.067 | 15.549
-1 | 0.207 | 0.00882 | -0.068 | 23.485
-0.5 | 0.279 | 0.00891 | -0.069 | 31.271
0 | 0.35 | 0.00903 | -0.07 | 38.815
0.5 | 0.422 | 0.00919 | -0.071 | 45.916
1 | 0.494 | 0.00935 | -0.072 | 52.798
1.5 | 0.565 | 0.00958 | -0.073 | 58.958
2 | 0.632 | 0.00978 | -0.074 | 64.623
2.5 | 0.701 | 0.00996 | -0.075 | 70.375
3 | 0.771 | 0.01019 | -0.076 | 75.637
3.5 | 0.835 | 0.01045 | -0.077 | 79.921
4 | 0.902 | 0.01071 | -0.078 | 84.223
4.5 | 0.968 | 0.01101 | -0.079 | 87.928
5 | 1.032 | 0.01138 | -0.08 | 90.71
5.5 | 1.094 | 0.0118 | -0.08 | 92.661
6 | 1.141 | 0.01972 | -0.081 | 57.846
6.5 | 1.191 | 0.0215 | -0.081 | 55.392
7 | 1.234 | 0.02343 | -0.082 | 52.668
7.5 | 1.267 | 0.02539 | -0.083 | 49.901
8 | 1.284 | 0.02763 | -0.083 | 46.475
8.5 | 1.274 | 0.03035 | -0.084 | 41.98
9 | 1.21 | 0.03348 | -0.084 | 36.132
9.5 | 0.673 | 0.09096 | -0.033 | 7.394
10 | 0.7 | 0.09982 | -0.032 | 7.013
10.5 | 0.728 | 0.1114 | -0.036 | 6.537
11 | 0.756 | 0.11787 | -0.037 | 6.412
11.5 | 0.784 | 0.12763 | -0.041 | 6.146
12 | 0.812 | 0.12879 | -0.042 | 6.303
12.5 | 0.84 | 0.13738 | -0.044 | 6.112
13 | 0.868 | 0.14577 | -0.046 | 5.956

## 32. Re 500k Mach 0.50 (2)
BIGFOIL.COM POLAR EXPORT
NACA64A317
NACA64A317 |  |  |  | Cl Max: | 1.0334 | at alpha= | 12.5 | deg
XFOIL ncrit=9 |  |  |  | L/D Max: | 73.5916 | at alpha= | 6.5 | deg
Re: | 500000 |  |  | Cd Min: | 0.23636 | at alpha= | -20 | deg
Mach: | 0.5 |  |  | Cl=0 at alpha= | -1.968 | deg
|  |  |  | @ Cl=0.1, Cd= | 0.0096077
|  |  |  | @ Cl=0.4, Cd= | 0.0099524
|  |  |  | @ Cl=0.6, Cd= | 0.01052
alpha (deg) | Cl | Cd | Cm | Cl/Cd
-20 | -0.5476 | 0.23636 | -0.0114 | -2.3168
-19.5 | -0.5269 | 0.22916 | -0.0155 | -2.2993
-19 | -0.52 | 0.21929 | -0.0234 | -2.3713
-18.5 | -0.4905 | 0.21311 | -0.0243 | -2.3016
-18 | -0.4709 | 0.20607 | -0.0281 | -2.2851
-17.5 | -0.4684 | 0.19595 | -0.0359 | -2.3904
-17 | -0.4414 | 0.18933 | -0.0368 | -2.3314
-16.5 | -0.4221 | 0.18277 | -0.0395 | -2.3095
-16 | -0.4201 | 0.17314 | -0.0462 | -2.4264
-15.5 | -0.4125 | 0.16399 | -0.0505 | -2.5154
-15 | -0.3903 | 0.15835 | -0.0504 | -2.4648
-14.5 | -0.3784 | 0.15148 | -0.0522 | -2.498
-14 | -0.3893 | 0.13846 | -0.0565 | -2.8116
-13.5 | -0.3914 | 0.13054 | -0.0579 | -2.9983
-13 | -0.4028 | 0.12308 | -0.0577 | -3.2727
-12.5 | -0.4127 | 0.10949 | -0.0658 | -3.7693
-12 | -0.4354 | 0.09204 | -0.0774 | -4.7306
-11.5 | -0.4896 | 0.07073 | -0.0939 | -6.9221
-11 | -0.5196 | 0.05629 | -0.1067 | -9.2308
-10.5 | -0.5399 | 0.04471 | -0.1165 | -12.0756
-10 | -0.5386 | 0.03585 | -0.1239 | -15.0237
-9.5 | -0.512 | 0.02999 | -0.1282 | -17.0724
-9 | -0.475 | 0.02593 | -0.1289 | -18.3185
-8.5 | -0.4288 | 0.02301 | -0.1286 | -18.6354
-8 | -0.3824 | 0.02026 | -0.1293 | -18.8746
-7.5 | -0.3435 | 0.01798 | -0.128 | -19.1046
-7 | -0.3034 | 0.01607 | -0.1264 | -18.8799
-6.5 | -0.2693 | 0.01447 | -0.1227 | -18.6109
-6 | -0.2435 | 0.01331 | -0.1161 | -18.2945
-5.5 | -0.2247 | 0.01229 | -0.1076 | -18.2832
-4.5 | -0.2233 | 0.00991 | -0.0833 | -22.5328
-4 | -0.203 | 0.00934 | -0.0738 | -21.7345
-3.5 | -0.1549 | 0.00934 | -0.0693 | -16.5846
-3 | -0.1035 | 0.00936 | -0.0656 | -11.0577
-2.5 | -0.054 | 0.0094 | -0.0616 | -5.7447
-2 | -0.0035 | 0.0095 | -0.0579 | -0.36842
-1.5 | 0.0512 | 0.00959 | -0.0552 | 5.3389
-1 | 0.1062 | 0.00961 | -0.0527 | 11.051
-0.5 | 0.1624 | 0.00962 | -0.0506 | 16.8815
0 | 0.2227 | 0.0097 | -0.0495 | 22.9588
0.5 | 0.2772 | 0.00972 | -0.0471 | 28.5185
1.5 | 0.3916 | 0.00993 | -0.0435 | 39.4361
2 | 0.4515 | 0.01009 | -0.0422 | 44.7473
2.5 | 0.505 | 0.01024 | -0.0395 | 49.3164
3 | 0.5643 | 0.01043 | -0.0379 | 54.1035
3.5 | 0.6161 | 0.01056 | -0.0347 | 58.3428
4 | 0.6629 | 0.01072 | -0.0304 | 61.8377
4.5 | 0.7094 | 0.01088 | -0.0258 | 65.2022
5 | 0.7553 | 0.01109 | -0.0212 | 68.1064
5.5 | 0.8043 | 0.01138 | -0.0173 | 70.6766
6 | 0.8572 | 0.01176 | -0.0145 | 72.8912
6.5 | 0.9118 | 0.01239 | -0.0126 | 73.5916
7.5 | 0.9696 | 0.01986 | -0.0112 | 48.8218
8 | 0.9597 | 0.02427 | -0.0047 | 39.5426
8.5 | 0.9596 | 0.02861 | 0.0002 | 33.5407
9 | 0.9682 | 0.03274 | 0.0039 | 29.5724
9.5 | 0.9808 | 0.03686 | 0.0071 | 26.6088
10 | 0.9925 | 0.04129 | 0.0099 | 24.0373
10.5 | 1.0023 | 0.04607 | 0.0124 | 21.756
11 | 1.0118 | 0.05108 | 0.0145 | 19.8081
11.5 | 1.0182 | 0.05655 | 0.0163 | 18.0053
12 | 1.0289 | 0.06187 | 0.018 | 16.63
12.5 | 1.0334 | 0.06804 | 0.019 | 15.1881
13 | 1.0304 | 0.07525 | 0.0194 | 13.693
13.5 | 1.0186 | 0.08399 | 0.0183 | 12.1276
14 | 0.9964 | 0.09458 | 0.015 | 10.535
14.5 | 0.9703 | 0.10648 | 0.01 | 9.1125
15 | 0.9431 | 0.11936 | 0.0033 | 7.9013
15.5 | 0.9157 | 0.1332 | -0.0047 | 6.8746
16 | 0.8805 | 0.14952 | -0.0146 | 5.8888
16.5 | 0.827 | 0.17237 | -0.0282 | 4.7978
17 | 0.8153 | 0.18769 | -0.0367 | 4.3439
17.5 | 0.8148 | 0.20123 | -0.044 | 4.0491

## 33. Re 750k Mach 0.00 (1)
BIGFOIL.COM POLAR EXPORT
NACA64A317
NACA64A317 |  |  |  | Cl Max: | 1.493 | at alpha= | 13.5 | deg
JavaFoil+Calcfoil stall+Eppler ext transition |  |  |  | L/D Max: | 118.143 | at alpha= | 6.5 | deg
Re: | 750000 |  |  | Cd Min: | 0.00714 | at alpha= | -4 | deg
Mach: | 0 |  |  | Cl=0 at alpha= | -2.4436 | deg
|  |  |  | @ Cl=0.1, Cd= | 0.0072618
|  |  |  | @ Cl=0.4, Cd= | 0.0075477
|  |  |  | @ Cl=0.6, Cd= | 0.007869
alpha (deg) | Cl | Cd | Cm | Cl/Cd
-17.5 | -0.948 | 0.14034 | -0.014 | -6.752
-17 | -0.956 | 0.13181 | -0.014 | -7.255
-16.5 | -0.958 | 0.12602 | -0.015 | -7.603
-16 | -0.957 | 0.11797 | -0.016 | -8.112
-15.5 | -0.95 | 0.11247 | -0.016 | -8.447
-15 | -0.942 | 0.10626 | -0.016 | -8.863
-14.5 | -0.933 | 0.09893 | -0.018 | -9.434
-14 | -0.922 | 0.09221 | -0.019 | -9.997
-13.5 | -0.913 | 0.08286 | -0.021 | -11.013
-13 | -0.99 | 0.03608 | -0.031 | -27.423
-12.5 | -0.991 | 0.02685 | -0.033 | -36.895
-12 | -0.967 | 0.02432 | -0.035 | -39.742
-11.5 | -0.941 | 0.02175 | -0.036 | -43.262
-11 | -0.909 | 0.02006 | -0.037 | -45.28
-10.5 | -0.873 | 0.01845 | -0.038 | -47.344
-10 | -0.835 | 0.01728 | -0.039 | -48.304
-9.5 | -0.799 | 0.01564 | -0.041 | -51.092
-9 | -0.753 | 0.01476 | -0.042 | -51.037
-8.5 | -0.705 | 0.01398 | -0.043 | -50.418
-8 | -0.653 | 0.01333 | -0.044 | -49.006
-7.5 | -0.6 | 0.01277 | -0.045 | -46.994
-7 | -0.551 | 0.01196 | -0.047 | -46.043
-6.5 | -0.493 | 0.01141 | -0.048 | -43.181
-6 | -0.434 | 0.011 | -0.049 | -39.445
-5.5 | -0.374 | 0.01057 | -0.05 | -35.416
-5 | -0.314 | 0.00722 | -0.051 | -43.483
-4.5 | -0.253 | 0.00718 | -0.052 | -35.254
-4 | -0.192 | 0.00714 | -0.053 | -26.924
-3.5 | -0.131 | 0.00714 | -0.054 | -18.275
-3 | -0.069 | 0.00715 | -0.055 | -9.615
-2.5 | -0.007 | 0.00719 | -0.056 | -0.957
-2 | 0.055 | 0.00724 | -0.057 | 7.622
-1.5 | 0.117 | 0.00727 | -0.058 | 16.126
-1 | 0.179 | 0.0073 | -0.059 | 24.564
-0.5 | 0.241 | 0.00736 | -0.06 | 32.781
0 | 0.303 | 0.00743 | -0.061 | 40.852
0.5 | 0.365 | 0.00748 | -0.062 | 48.85
1 | 0.427 | 0.0076 | -0.063 | 56.276
1.5 | 0.489 | 0.00769 | -0.063 | 63.637
2 | 0.551 | 0.00779 | -0.064 | 70.794
2.5 | 0.613 | 0.00789 | -0.065 | 77.668
3 | 0.675 | 0.00801 | -0.066 | 84.223
3.5 | 0.734 | 0.00814 | -0.067 | 90.189
4 | 0.794 | 0.00835 | -0.068 | 95.19
4.5 | 0.854 | 0.00846 | -0.069 | 101.033
5 | 0.914 | 0.00867 | -0.07 | 105.385
5.5 | 0.972 | 0.00887 | -0.071 | 109.643
6 | 1.03 | 0.00912 | -0.072 | 112.876
6.5 | 1.083 | 0.00916 | -0.073 | 118.143
7 | 1.119 | 0.01554 | -0.072 | 72.057
7.5 | 1.169 | 0.0167 | -0.073 | 69.977
8 | 1.216 | 0.0177 | -0.074 | 68.672
8.5 | 1.26 | 0.01871 | -0.075 | 67.348
9 | 1.301 | 0.01971 | -0.075 | 66.011
9.5 | 1.34 | 0.02082 | -0.076 | 64.362
10 | 1.376 | 0.02196 | -0.076 | 62.641
10.5 | 1.408 | 0.0232 | -0.077 | 60.682
11 | 1.437 | 0.02438 | -0.078 | 58.944
11.5 | 1.458 | 0.02574 | -0.078 | 56.658
12 | 1.475 | 0.02685 | -0.079 | 54.954
12.5 | 1.487 | 0.02868 | -0.079 | 51.84
13 | 1.492 | 0.03057 | -0.08 | 48.811
13.5 | 1.493 | 0.03299 | -0.08 | 45.236
14 | 1.487 | 0.0359 | -0.08 | 41.406
14.5 | 1.477 | 0.03886 | -0.08 | 38.011
15 | 1.46 | 0.043 | -0.08 | 33.964
15.5 | 1.436 | 0.04865 | -0.08 | 29.506
16 | 1.405 | 0.05584 | -0.079 | 25.153
16.5 | 1.353 | 0.07067 | -0.076 | 19.139
17 | 1.244 | 0.11357 | -0.063 | 10.951
17.5 | 1.19 | 0.13746 | -0.053 | 8.658
18 | 1.159 | 0.14784 | -0.05 | 7.838
18.5 | 1.13 | 0.15605 | -0.05 | 7.241

## 34. Re 750k Mach 0.00 (2)
BIGFOIL.COM POLAR EXPORT
NACA64A317
NACA64A317 |  |  |  | Cl Max: | 1.2883 | at alpha= | 18 | deg
XFOIL ncrit=9 |  |  |  | L/D Max: | 95.5919 | at alpha= | 6.5 | deg
Re: | 750000 |  |  | Cd Min: | 0.20784 | at alpha= | -20 | deg
Mach: | 0 |  |  | Cl=0 at alpha= | -2.1695 | deg
|  |  |  | @ Cl=0.1, Cd= | 0.0073153
|  |  |  | @ Cl=0.4, Cd= | 0.0075667
|  |  |  | @ Cl=0.6, Cd= | 0.0079178
alpha (deg) | Cl | Cd | Cm | Cl/Cd
-20 | -0.5397 | 0.20784 | -0.0114 | -2.5967
-19 | -0.8208 | 0.11186 | -0.0547 | -7.3377
-18 | -0.9134 | 0.08037 | -0.0723 | -11.3649
-17.5 | -0.9345 | 0.07042 | -0.0777 | -13.2704
-17 | -0.9679 | 0.06015 | -0.081 | -16.0914
-16.5 | -0.9735 | 0.05395 | -0.0826 | -18.0445
-16 | -0.9766 | 0.04842 | -0.0834 | -20.1694
-15.5 | -0.9724 | 0.04412 | -0.0836 | -22.0399
-15 | -0.968 | 0.04012 | -0.0829 | -24.1276
-14.5 | -0.9617 | 0.03667 | -0.0815 | -26.2258
-14 | -0.9562 | 0.0337 | -0.079 | -28.3739
-13.5 | -0.9615 | 0.03142 | -0.0736 | -30.6015
-12.5 | -0.8762 | 0.02597 | -0.0796 | -33.7389
-12 | -0.8398 | 0.0227 | -0.0818 | -36.9956
-11.5 | -0.7901 | 0.02067 | -0.085 | -38.2245
-11 | -0.7398 | 0.01884 | -0.0876 | -39.2675
-10.5 | -0.6896 | 0.01739 | -0.0895 | -39.655
-10 | -0.6465 | 0.01592 | -0.09 | -40.6093
-9.5 | -0.5976 | 0.01506 | -0.0904 | -39.6813
-9 | -0.5502 | 0.01392 | -0.0906 | -39.5259
-8.5 | -0.4998 | 0.01319 | -0.0908 | -37.8923
-8 | -0.4558 | 0.01232 | -0.0896 | -36.9968
-7.5 | -0.4131 | 0.0117 | -0.0878 | -35.3077
-7 | -0.3731 | 0.01109 | -0.0853 | -33.6429
-6.5 | -0.334 | 0.01055 | -0.0824 | -31.6588
-6 | -0.2987 | 0.00992 | -0.0788 | -30.1109
-5.5 | -0.2679 | 0.00917 | -0.0742 | -29.2148
-5 | -0.2433 | 0.00819 | -0.0685 | -29.707
-4.5 | -0.2163 | 0.00744 | -0.0629 | -29.0726
-4 | -0.1725 | 0.00731 | -0.0604 | -23.5978
-3.5 | -0.1262 | 0.00726 | -0.0584 | -17.3829
-3 | -0.0784 | 0.00725 | -0.0567 | -10.8138
-2 | 0.016 | 0.00727 | -0.053 | 2.2008
-1.5 | 0.063 | 0.0073 | -0.0511 | 8.6301
-1 | 0.1113 | 0.00732 | -0.0496 | 15.2049
-0.5 | 0.1607 | 0.00734 | -0.0482 | 21.8937
0 | 0.2103 | 0.00736 | -0.047 | 28.5734
0.5 | 0.2606 | 0.00741 | -0.0459 | 35.1687
1 | 0.3094 | 0.00746 | -0.0445 | 41.4745
1.5 | 0.3597 | 0.00751 | -0.0435 | 47.8961
2 | 0.4095 | 0.00758 | -0.0423 | 54.0237
2.5 | 0.459 | 0.00767 | -0.0411 | 59.8435
3 | 0.5073 | 0.00779 | -0.0396 | 65.122
3.5 | 0.5528 | 0.00783 | -0.0376 | 70.6003
4 | 0.5969 | 0.00791 | -0.0352 | 75.4614
4.5 | 0.6407 | 0.00802 | -0.0328 | 79.8878
5 | 0.6881 | 0.00818 | -0.0313 | 84.1198
5.5 | 0.7384 | 0.00836 | -0.0305 | 88.3254
6 | 0.7918 | 0.00857 | -0.0305 | 92.3921
6.5 | 0.8479 | 0.00887 | -0.0312 | 95.5919
7.5 | 0.9476 | 0.0111 | -0.0326 | 85.3694
8 | 0.9992 | 0.01349 | -0.0352 | 74.0697
8.5 | 1.014 | 0.01512 | -0.0294 | 67.0635
9 | 1.0354 | 0.01665 | -0.0251 | 62.1862
9.5 | 1.0581 | 0.01827 | -0.0213 | 57.9146
10 | 1.0836 | 0.01988 | -0.0182 | 54.507
10.5 | 1.1074 | 0.02169 | -0.0152 | 51.0558
11 | 1.1309 | 0.02364 | -0.0125 | 47.8384
11.5 | 1.1522 | 0.02585 | -0.0099 | 44.5725
12 | 1.17 | 0.02843 | -0.0073 | 41.1537
12.5 | 1.1918 | 0.03082 | -0.0054 | 38.6697
13 | 1.2089 | 0.03371 | -0.0033 | 35.8618
13.5 | 1.2231 | 0.03698 | -0.0015 | 33.0746
14 | 1.2303 | 0.04101 | 0.0003 | 30
14.5 | 1.2506 | 0.044 | 0.0012 | 28.4227
15 | 1.2636 | 0.0478 | 0.0022 | 26.4351
15.5 | 1.2708 | 0.05229 | 0.003 | 24.3029
16 | 1.271 | 0.05771 | 0.0035 | 22.0239
16.5 | 1.2802 | 0.06235 | 0.0036 | 20.5325
17 | 1.2865 | 0.06746 | 0.0034 | 19.0706
17.5 | 1.2866 | 0.07346 | 0.0029 | 17.5143
18 | 1.2883 | 0.07945 | 0.0019 | 16.2152
18.5 | 1.2841 | 0.08636 | 0.0005 | 14.8692
19 | 1.2702 | 0.09458 | -0.0011 | 13.4299
19.5 | 1.2701 | 0.10157 | -0.0035 | 12.5047
20 | 1.2643 | 0.1094 | -0.0063 | 11.5567

## 35. Re 750k Mach 0.10 (1)
BIGFOIL.COM POLAR EXPORT
NACA64A317
NACA64A317 |  |  |  | Cl Max: | 1.483 | at alpha= | 13 | deg
JavaFoil+Calcfoil stall+Eppler ext transition |  |  |  | L/D Max: | 115.615 | at alpha= | 6.5 | deg
Re: | 750000 |  |  | Cd Min: | 0.00715 | at alpha= | -3.5 | deg
Mach: | 0.1 |  |  | Cl=0 at alpha= | -2.4436 | deg
|  |  |  | @ Cl=0.1, Cd= | 0.0072714
|  |  |  | @ Cl=0.4, Cd= | 0.0075719
|  |  |  | @ Cl=0.6, Cd= | 0.0078968
alpha (deg) | Cl | Cd | Cm | Cl/Cd
-17.5 | -0.921 | 0.14282 | -0.013 | -6.447
-17 | -0.933 | 0.13543 | -0.014 | -6.889
-16.5 | -0.939 | 0.12666 | -0.015 | -7.417
-16 | -0.939 | 0.11984 | -0.015 | -7.837
-15.5 | -0.936 | 0.11419 | -0.015 | -8.193
-15 | -0.931 | 0.10723 | -0.016 | -8.679
-14.5 | -0.922 | 0.10106 | -0.017 | -9.124
-14 | -0.912 | 0.09457 | -0.018 | -9.643
-13.5 | -0.903 | 0.08568 | -0.021 | -10.541
-13 | -0.901 | 0.07192 | -0.024 | -12.534
-12.5 | -0.981 | 0.02902 | -0.033 | -33.801
-12 | -0.963 | 0.02505 | -0.035 | -38.457
-11.5 | -0.939 | 0.02222 | -0.036 | -42.256
-11 | -0.908 | 0.02057 | -0.037 | -44.134
-10.5 | -0.874 | 0.0188 | -0.038 | -46.469
-10 | -0.835 | 0.01757 | -0.039 | -47.526
-9.5 | -0.799 | 0.016 | -0.041 | -49.914
-9 | -0.755 | 0.01492 | -0.042 | -50.619
-8.5 | -0.707 | 0.0141 | -0.043 | -50.133
-8 | -0.655 | 0.01343 | -0.044 | -48.792
-7.5 | -0.602 | 0.0129 | -0.046 | -46.688
-7 | -0.548 | 0.011 | -0.047 | -49.845
-6.5 | -0.495 | 0.01153 | -0.048 | -42.933
-6 | -0.436 | 0.01103 | -0.049 | -39.539
-5.5 | -0.376 | 0.0106 | -0.05 | -35.488
-5 | -0.316 | 0.00723 | -0.051 | -43.653
-4.5 | -0.255 | 0.00719 | -0.052 | -35.411
-4 | -0.193 | 0.00718 | -0.053 | -26.901
-3.5 | -0.131 | 0.00715 | -0.054 | -18.356
-3 | -0.069 | 0.00716 | -0.055 | -9.652
-2.5 | -0.007 | 0.0072 | -0.056 | -0.96
-2 | 0.055 | 0.00725 | -0.057 | 7.648
-1.5 | 0.118 | 0.00728 | -0.058 | 16.189
-1 | 0.18 | 0.00734 | -0.059 | 24.555
-0.5 | 0.243 | 0.00738 | -0.06 | 32.882
0 | 0.305 | 0.00744 | -0.061 | 40.973
0.5 | 0.367 | 0.00753 | -0.062 | 48.774
1 | 0.43 | 0.00761 | -0.063 | 56.437
1.5 | 0.492 | 0.00771 | -0.064 | 63.813
2 | 0.554 | 0.00783 | -0.065 | 70.726
2.5 | 0.616 | 0.00792 | -0.066 | 77.82
3 | 0.678 | 0.00803 | -0.067 | 84.502
3.5 | 0.737 | 0.00818 | -0.068 | 90.105
4 | 0.798 | 0.00836 | -0.069 | 95.451
4.5 | 0.859 | 0.00849 | -0.069 | 101.117
5 | 0.918 | 0.00872 | -0.07 | 105.314
5.5 | 0.977 | 0.0089 | -0.071 | 109.816
6 | 1.035 | 0.00917 | -0.072 | 112.849
6.5 | 1.085 | 0.00938 | -0.073 | 115.615
7 | 1.124 | 0.01569 | -0.073 | 71.658
7.5 | 1.173 | 0.01687 | -0.073 | 69.554
8 | 1.22 | 0.01782 | -0.074 | 68.462
8.5 | 1.264 | 0.0189 | -0.075 | 66.895
9 | 1.305 | 0.01994 | -0.075 | 65.434
9.5 | 1.343 | 0.0211 | -0.076 | 63.636
10 | 1.378 | 0.02223 | -0.077 | 61.964
10.5 | 1.409 | 0.02354 | -0.077 | 59.878
11 | 1.437 | 0.02472 | -0.078 | 58.118
11.5 | 1.457 | 0.02617 | -0.079 | 55.679
12 | 1.472 | 0.02746 | -0.079 | 53.594
12.5 | 1.48 | 0.02925 | -0.08 | 50.597
13 | 1.483 | 0.03145 | -0.08 | 47.142
13.5 | 1.48 | 0.03379 | -0.08 | 43.808
14 | 1.471 | 0.03668 | -0.08 | 40.112
14.5 | 1.455 | 0.04061 | -0.08 | 35.843
15 | 1.435 | 0.04477 | -0.08 | 32.043
15.5 | 1.397 | 0.05323 | -0.079 | 26.245
16 | 1.327 | 0.07418 | -0.074 | 17.894
16.5 | 1.241 | 0.10663 | -0.064 | 11.641
17 | 1.184 | 0.12927 | -0.055 | 9.162
17.5 | 1.148 | 0.14024 | -0.051 | 8.189
18 | 1.114 | 0.15186 | -0.049 | 7.337

## 36. Re 750k Mach 0.10 (2)
BIGFOIL.COM POLAR EXPORT
NACA64A317
NACA64A317 |  |  |  | Cl Max: | 1.2762 | at alpha= | 17 | deg
XFOIL ncrit=9 |  |  |  | L/D Max: | 95.7474 | at alpha= | 7 | deg
Re: | 750000 |  |  | Cd Min: | 0.20856 | at alpha= | -20 | deg
Mach: | 0.1 |  |  | Cl=0 at alpha= | -2.1642 | deg
|  |  |  | @ Cl=0.1, Cd= | 0.0073355
|  |  |  | @ Cl=0.4, Cd= | 0.0076004
|  |  |  | @ Cl=0.6, Cd= | 0.0079438
alpha (deg) | Cl | Cd | Cm | Cl/Cd
-20 | -0.5398 | 0.20856 | -0.0114 | -2.5882
-19.5 | -0.5214 | 0.20402 | -0.0142 | -2.5556
-18.5 | -0.8347 | 0.10288 | -0.0605 | -8.1133
-18 | -0.8618 | 0.09014 | -0.0679 | -9.5607
-17.5 | -0.9023 | 0.07647 | -0.0755 | -11.7994
-17 | -0.9365 | 0.06543 | -0.0801 | -14.313
-16.5 | -0.9475 | 0.05814 | -0.0827 | -16.2969
-16 | -0.9563 | 0.05163 | -0.0841 | -18.5222
-15.5 | -0.9554 | 0.04675 | -0.0847 | -20.4364
-15 | -0.9544 | 0.04224 | -0.0844 | -22.5947
-14.5 | -0.9507 | 0.03841 | -0.0832 | -24.7514
-14 | -0.9467 | 0.03514 | -0.0809 | -26.9408
-13.5 | -0.9506 | 0.03259 | -0.0761 | -29.1685
-12.5 | -0.8734 | 0.02691 | -0.0809 | -32.4563
-12 | -0.8364 | 0.02356 | -0.0832 | -35.5008
-11.5 | -0.7885 | 0.02126 | -0.0863 | -37.0884
-11 | -0.7394 | 0.01929 | -0.0888 | -38.3307
-10.5 | -0.6871 | 0.01789 | -0.091 | -38.4069
-10 | -0.6463 | 0.01617 | -0.0914 | -39.9691
-9.5 | -0.598 | 0.01525 | -0.0916 | -39.2131
-9 | -0.5508 | 0.01409 | -0.0918 | -39.0916
-8.5 | -0.5005 | 0.01329 | -0.0919 | -37.6599
-8 | -0.4558 | 0.01241 | -0.0908 | -36.7284
-7.5 | -0.4129 | 0.01176 | -0.089 | -35.1105
-7 | -0.3727 | 0.01118 | -0.0864 | -33.3363
-6.5 | -0.3341 | 0.01061 | -0.0834 | -31.4892
-6 | -0.2986 | 0.01 | -0.0797 | -29.86
-5 | -0.2428 | 0.00828 | -0.0693 | -29.3237
-4.5 | -0.2171 | 0.00748 | -0.0634 | -29.0241
-4 | -0.1736 | 0.00734 | -0.0608 | -23.6512
-3.5 | -0.1274 | 0.00728 | -0.0587 | -17.5
-3 | -0.0795 | 0.00727 | -0.0569 | -10.9354
-2.5 | -0.0315 | 0.00728 | -0.0552 | -4.3269
-2 | 0.0154 | 0.0073 | -0.0532 | 2.1096
-1.5 | 0.0625 | 0.00732 | -0.0512 | 8.5383
-1 | 0.111 | 0.00734 | -0.0496 | 15.1226
-0.5 | 0.1608 | 0.00737 | -0.0483 | 21.8182
0 | 0.2105 | 0.00738 | -0.047 | 28.523
0.5 | 0.2609 | 0.00743 | -0.0459 | 35.1144
1 | 0.31 | 0.0075 | -0.0445 | 41.3333
1.5 | 0.3605 | 0.00753 | -0.0434 | 47.8752
2 | 0.411 | 0.00762 | -0.0423 | 53.937
3 | 0.5088 | 0.0078 | -0.0395 | 65.2308
3.5 | 0.5547 | 0.00787 | -0.0374 | 70.4828
4 | 0.5986 | 0.00794 | -0.0349 | 75.3904
4.5 | 0.6429 | 0.00806 | -0.0325 | 79.7643
5 | 0.6906 | 0.00822 | -0.031 | 84.0146
5.5 | 0.7412 | 0.00841 | -0.0302 | 88.1332
6 | 0.7948 | 0.00863 | -0.0301 | 92.0973
6.5 | 0.8511 | 0.00893 | -0.0308 | 95.308
7 | 0.9096 | 0.0095 | -0.0325 | 95.7474
7.5 | 0.9472 | 0.01128 | -0.0315 | 83.9716
8 | 0.998 | 0.01373 | -0.0339 | 72.6875
8.5 | 1.0136 | 0.01538 | -0.0283 | 65.9038
9 | 1.0345 | 0.01699 | -0.0239 | 60.8888
9.5 | 1.0577 | 0.01864 | -0.0202 | 56.7436
10 | 1.0826 | 0.02034 | -0.017 | 53.2252
10.5 | 1.1059 | 0.02224 | -0.014 | 49.7257
11 | 1.129 | 0.02428 | -0.0112 | 46.4992
11.5 | 1.1504 | 0.02656 | -0.0087 | 43.3133
12 | 1.1686 | 0.02919 | -0.0062 | 40.0343
12.5 | 1.1883 | 0.03183 | -0.0041 | 37.3327
13 | 1.2058 | 0.03477 | -0.0022 | 34.6793
13.5 | 1.219 | 0.03822 | -0.0003 | 31.8943
14 | 1.2265 | 0.04232 | 0.0014 | 28.9816
14.5 | 1.2455 | 0.04554 | 0.0023 | 27.3496
15 | 1.2569 | 0.0496 | 0.0032 | 25.3407
15.5 | 1.2602 | 0.05462 | 0.004 | 23.0721
16 | 1.2639 | 0.05979 | 0.0044 | 21.139
16.5 | 1.2713 | 0.06475 | 0.0044 | 19.634
17 | 1.2762 | 0.07017 | 0.004 | 18.1873
17.5 | 1.2753 | 0.0764 | 0.0034 | 16.6924
18 | 1.2751 | 0.0828 | 0.0022 | 15.3998
18.5 | 1.267 | 0.09032 | 0.0006 | 14.0279
19 | 1.2572 | 0.09829 | -0.0013 | 12.7907
19.5 | 1.2543 | 0.10585 | -0.004 | 11.8498
20 | 1.2467 | 0.11412 | -0.0072 | 10.9245

## 37. Re 750k Mach 0.25 (1)
BIGFOIL.COM POLAR EXPORT
NACA64A317
NACA64A317 |  |  |  | Cl Max: | 1.434 | at alpha= | 11.5 | deg
JavaFoil+Calcfoil stall+Eppler ext transition |  |  |  | L/D Max: | 114.385 | at alpha= | 6.5 | deg
Re: | 750000 |  |  | Cd Min: | 0.00726 | at alpha= | -4 | deg
Mach: | 0.25 |  |  | Cl=0 at alpha= | -2.4453 | deg
|  |  |  | @ Cl=0.1, Cd= | 0.0073503
|  |  |  | @ Cl=0.4, Cd= | 0.0076567
|  |  |  | @ Cl=0.6, Cd= | 0.008013
alpha (deg) | Cl | Cd | Cm | Cl/Cd
-16.5 | -0.769 | 0.14311 | -0.013 | -5.376
-16 | -0.795 | 0.13325 | -0.014 | -5.965
-15.5 | -0.815 | 0.12619 | -0.015 | -6.461
-15 | -0.831 | 0.11734 | -0.015 | -7.079
-14.5 | -0.841 | 0.10968 | -0.016 | -7.666
-14 | -0.845 | 0.10184 | -0.016 | -8.298
-13.5 | -0.845 | 0.09592 | -0.017 | -8.81
-13 | -0.842 | 0.08835 | -0.019 | -9.526
-12.5 | -0.834 | 0.08178 | -0.021 | -10.195
-12 | -0.827 | 0.07257 | -0.024 | -11.393
-11.5 | -0.919 | 0.02594 | -0.036 | -35.432
-11 | -0.898 | 0.02326 | -0.038 | -38.595
-10.5 | -0.872 | 0.02065 | -0.039 | -42.23
-10 | -0.839 | 0.01898 | -0.04 | -44.173
-9.5 | -0.8 | 0.01762 | -0.041 | -45.403
-9 | -0.76 | 0.01628 | -0.043 | -46.682
-8.5 | -0.717 | 0.01491 | -0.044 | -48.085
-8 | -0.667 | 0.01412 | -0.046 | -47.244
-7.5 | -0.614 | 0.01345 | -0.047 | -45.652
-7 | -0.559 | 0.01281 | -0.048 | -43.633
-6.5 | -0.507 | 0.01192 | -0.049 | -42.566
-6 | -0.447 | 0.01143 | -0.05 | -39.104
-5.5 | -0.386 | 0.01096 | -0.051 | -35.226
-5 | -0.324 | 0.01037 | -0.053 | -31.227
-4.5 | -0.261 | 0.0073 | -0.054 | -35.79
-4 | -0.198 | 0.00726 | -0.055 | -27.317
-3.5 | -0.135 | 0.00726 | -0.056 | -18.577
-3 | -0.071 | 0.00727 | -0.057 | -9.772
-2.5 | -0.007 | 0.00728 | -0.058 | -0.975
-2 | 0.057 | 0.00731 | -0.059 | 7.799
-1.5 | 0.121 | 0.00737 | -0.06 | 16.442
-1 | 0.185 | 0.00743 | -0.061 | 24.934
-0.5 | 0.249 | 0.00748 | -0.062 | 33.331
0 | 0.313 | 0.00755 | -0.063 | 41.512
0.5 | 0.377 | 0.00761 | -0.064 | 49.564
1 | 0.441 | 0.00774 | -0.065 | 57.053
1.5 | 0.505 | 0.00783 | -0.066 | 64.508
2 | 0.569 | 0.00795 | -0.067 | 71.596
2.5 | 0.633 | 0.00808 | -0.068 | 78.406
3 | 0.697 | 0.00822 | -0.069 | 84.827
3.5 | 0.758 | 0.00838 | -0.069 | 90.363
4 | 0.82 | 0.00851 | -0.07 | 96.317
4.5 | 0.882 | 0.00875 | -0.071 | 100.791
5 | 0.943 | 0.00896 | -0.072 | 105.287
5.5 | 1.003 | 0.00924 | -0.073 | 108.535
6 | 1.054 | 0.00941 | -0.074 | 111.937
6.5 | 1.107 | 0.00968 | -0.074 | 114.385
7 | 1.149 | 0.01662 | -0.075 | 69.128
7.5 | 1.197 | 0.0179 | -0.075 | 66.9
8 | 1.242 | 0.01895 | -0.076 | 65.547
8.5 | 1.283 | 0.02015 | -0.077 | 63.691
9 | 1.322 | 0.02132 | -0.077 | 62.008
9.5 | 1.356 | 0.02265 | -0.078 | 59.859
10 | 1.385 | 0.02396 | -0.079 | 57.815
10.5 | 1.41 | 0.02551 | -0.079 | 55.257
11 | 1.428 | 0.02714 | -0.08 | 52.6
11.5 | 1.434 | 0.02886 | -0.08 | 49.688
12 | 1.432 | 0.03067 | -0.081 | 46.69
12.5 | 1.421 | 0.0332 | -0.081 | 42.81
13 | 1.4 | 0.03648 | -0.081 | 38.378
13.5 | 1.368 | 0.04052 | -0.081 | 33.772
14 | 1.307 | 0.0507 | -0.079 | 25.777
14.5 | 1.135 | 0.10628 | -0.052 | 10.683
15 | 1.087 | 0.11917 | -0.044 | 9.117
15.5 | 1.041 | 0.12866 | -0.041 | 8.089
16 | 0.99 | 0.13675 | -0.039 | 7.238
16.5 | 0.934 | 0.14682 | -0.039 | 6.36

## 38. Re 750k Mach 0.25 (2)
BIGFOIL.COM POLAR EXPORT
NACA64A317
NACA64A317 |  |  |  | Cl Max: | 1.2189 | at alpha= | 16.5 | deg
XFOIL ncrit=9 |  |  |  | L/D Max: | 93.0257 | at alpha= | 6.5 | deg
Re: | 750000 |  |  | Cd Min: | 0.19077 | at alpha= | -18.5 | deg
Mach: | 0.25 |  |  | Cl=0 at alpha= | -2.1211 | deg
|  |  |  | @ Cl=0.1, Cd= | 0.00746
|  |  |  | @ Cl=0.4, Cd= | 0.0077543
|  |  |  | @ Cl=0.6, Cd= | 0.0081492
alpha (deg) | Cl | Cd | Cm | Cl/Cd
-18.5 | -0.5027 | 0.19077 | -0.0237 | -2.6351
-18 | -0.4846 | 0.18551 | -0.0263 | -2.6123
-17.5 | -0.4695 | 0.17941 | -0.0294 | -2.6169
-17 | -0.4756 | 0.16588 | -0.0367 | -2.8671
-16 | -0.7581 | 0.08459 | -0.074 | -8.9621
-15.5 | -0.7947 | 0.07159 | -0.0812 | -11.1007
-15 | -0.8264 | 0.06095 | -0.086 | -13.5587
-14.5 | -0.8503 | 0.05257 | -0.0884 | -16.1746
-14 | -0.8656 | 0.04627 | -0.0885 | -18.7076
-13.5 | -0.8777 | 0.0413 | -0.0867 | -21.2518
-12.5 | -0.8539 | 0.03231 | -0.0876 | -26.4284
-12 | -0.8137 | 0.02866 | -0.0907 | -28.3915
-11.5 | -0.7788 | 0.02503 | -0.0927 | -31.1147
-11 | -0.7328 | 0.02226 | -0.0953 | -32.92
-10.5 | -0.6822 | 0.02008 | -0.0978 | -33.9741
-10 | -0.6392 | 0.01807 | -0.0987 | -35.3735
-9.5 | -0.5965 | 0.01654 | -0.0986 | -36.0641
-9 | -0.5493 | 0.01538 | -0.0985 | -35.7152
-8.5 | -0.501 | 0.01403 | -0.0986 | -35.7092
-8 | -0.4535 | 0.01303 | -0.0978 | -34.8043
-7.5 | -0.4083 | 0.01222 | -0.0962 | -33.4124
-7 | -0.3704 | 0.01156 | -0.0927 | -32.0415
-6.5 | -0.3342 | 0.01101 | -0.0887 | -30.3542
-6 | -0.2983 | 0.01042 | -0.0846 | -28.6276
-5.5 | -0.2666 | 0.00971 | -0.0796 | -27.4562
-5 | -0.241 | 0.00879 | -0.0736 | -27.4175
-4.5 | -0.2225 | 0.00769 | -0.0661 | -28.9337
-4 | -0.1808 | 0.00748 | -0.0626 | -24.1711
-3.5 | -0.1329 | 0.00745 | -0.0604 | -17.8389
-3 | -0.0851 | 0.0074 | -0.0581 | -11.5
-2.5 | -0.0366 | 0.00739 | -0.0561 | -4.9526
-2 | 0.0117 | 0.00741 | -0.0539 | 1.5789
-1.5 | 0.0602 | 0.00746 | -0.0519 | 8.0697
-1 | 0.1092 | 0.00746 | -0.0499 | 14.6381
-0.5 | 0.1599 | 0.00751 | -0.0484 | 21.2916
0 | 0.2121 | 0.00755 | -0.0473 | 28.0927
0.5 | 0.2625 | 0.00758 | -0.0457 | 34.6306
1 | 0.314 | 0.00763 | -0.0444 | 41.1533
1.5 | 0.3651 | 0.00768 | -0.0431 | 47.5391
2 | 0.4168 | 0.00779 | -0.0418 | 53.5045
2.5 | 0.468 | 0.00786 | -0.0405 | 59.542
3 | 0.5169 | 0.00794 | -0.0386 | 65.1008
3.5 | 0.5639 | 0.00806 | -0.0363 | 69.9628
4 | 0.6084 | 0.00817 | -0.0335 | 74.4676
4.5 | 0.6551 | 0.0083 | -0.0312 | 78.9277
5 | 0.7052 | 0.00847 | -0.0297 | 83.2586
5.5 | 0.7578 | 0.00868 | -0.0288 | 87.3041
6 | 0.812 | 0.00895 | -0.0283 | 90.7263
6.5 | 0.867 | 0.00932 | -0.0282 | 93.0258
7 | 0.9203 | 0.01022 | -0.0287 | 90.0489
7.5 | 0.9449 | 0.01232 | -0.0252 | 76.6964
8 | 0.994 | 0.01505 | -0.0274 | 66.0465
8.5 | 1.0092 | 0.01703 | -0.022 | 59.2601
9 | 1.0302 | 0.01895 | -0.0177 | 54.3641
9.5 | 1.0517 | 0.02102 | -0.014 | 50.0333
10 | 1.0759 | 0.0231 | -0.0109 | 46.5758
10.5 | 1.0981 | 0.02544 | -0.0079 | 43.1643
11 | 1.1184 | 0.02805 | -0.0051 | 39.8717
11.5 | 1.1345 | 0.03112 | -0.0024 | 36.4557
12 | 1.1555 | 0.034 | -0.0003 | 33.9853
12.5 | 1.167 | 0.03775 | 0.002 | 30.9139
13 | 1.1856 | 0.04109 | 0.0036 | 28.8537
13.5 | 1.1893 | 0.04589 | 0.0054 | 25.9163
14 | 1.1996 | 0.05031 | 0.0066 | 23.8442
14.5 | 1.2132 | 0.05457 | 0.0073 | 22.232
15 | 1.2145 | 0.06024 | 0.0079 | 20.161
15.5 | 1.2151 | 0.06616 | 0.0081 | 18.3661
16 | 1.2179 | 0.07212 | 0.0079 | 16.8871
16.5 | 1.2189 | 0.07849 | 0.0072 | 15.5294
17 | 1.2165 | 0.08556 | 0.0059 | 14.2181
17.5 | 1.2087 | 0.09342 | 0.0042 | 12.9383
18 | 1.1998 | 0.10186 | 0.0016 | 11.7789
18.5 | 1.1831 | 0.11162 | -0.002 | 10.5994
19 | 1.1681 | 0.12166 | -0.0062 | 9.6013
19.5 | 1.1515 | 0.13258 | -0.0116 | 8.6853
20 | 1.1333 | 0.14391 | -0.0177 | 7.8751

## 39. Re 750k Mach 0.50 (1)
BIGFOIL.COM POLAR EXPORT
NACA64A317
NACA64A317 |  |  |  | Cl Max: | 1.288 | at alpha= | 8 | deg
JavaFoil+Calcfoil stall+Eppler ext transition |  |  |  | L/D Max: | 104.685 | at alpha= | 5.5 | deg
Re: | 750000 |  |  | Cd Min: | 0.00765 | at alpha= | -3.5 | deg
Mach: | 0.5 |  |  | Cl=0 at alpha= | -2.4444 | deg
|  |  |  | @ Cl=0.1, Cd= | 0.0077803
|  |  |  | @ Cl=0.4, Cd= | 0.0081233
|  |  |  | @ Cl=0.6, Cd= | 0.0085821
alpha (deg) | Cl | Cd | Cm | Cl/Cd
-20 | -0.993 | 0.21606 | -0.015 | -4.594
-19.5 | -0.963 | 0.20655 | -0.015 | -4.661
-19 | -0.935 | 0.20044 | -0.016 | -4.665
-18.5 | -0.908 | 0.19108 | -0.016 | -4.751
-18 | -0.88 | 0.19154 | -0.017 | -4.595
-17.5 | -0.853 | 0.18649 | -0.017 | -4.572
-17 | -0.823 | 0.17899 | -0.017 | -4.599
-16.5 | -0.795 | 0.17261 | -0.017 | -4.606
-16 | -0.767 | 0.16779 | -0.018 | -4.573
-15.5 | -0.74 | 0.16031 | -0.018 | -4.614
-15 | -0.712 | 0.15525 | -0.019 | -4.587
-14.5 | -0.683 | 0.14562 | -0.018 | -4.687
-14 | -0.655 | 0.1412 | -0.019 | -4.636
-13.5 | -0.627 | 0.1372 | -0.019 | -4.568
-13 | -0.599 | 0.13827 | -0.02 | -4.33
-12.5 | -0.569 | 0.12507 | -0.019 | -4.552
-12 | -0.541 | 0.12128 | -0.019 | -4.465
-11.5 | -0.514 | 0.11405 | -0.02 | -4.502
-11 | -0.485 | 0.10811 | -0.019 | -4.485
-10.5 | -0.457 | 0.1003 | -0.019 | -4.551
-10 | -0.429 | 0.09724 | -0.02 | -4.407
-9.5 | -0.524 | 0.07399 | -0.019 | -7.083
-9 | -0.604 | 0.06214 | -0.021 | -9.722
-8.5 | -0.688 | 0.02443 | -0.046 | -28.177
-8 | -0.679 | 0.01925 | -0.049 | -35.258
-7.5 | -0.64 | 0.01751 | -0.051 | -36.546
-7 | -0.592 | 0.01614 | -0.052 | -36.698
-6.5 | -0.543 | 0.01452 | -0.054 | -37.397
-6 | -0.484 | 0.01354 | -0.055 | -35.743
-5.5 | -0.421 | 0.01282 | -0.057 | -32.834
-5 | -0.356 | 0.01211 | -0.058 | -29.349
-4.5 | -0.291 | 0.01108 | -0.06 | -26.259
-4 | -0.221 | 0.00771 | -0.061 | -28.684
-3.5 | -0.15 | 0.00765 | -0.062 | -19.666
-3 | -0.079 | 0.00766 | -0.063 | -10.356
-2.5 | -0.008 | 0.00765 | -0.064 | -1.037
-2 | 0.064 | 0.00776 | -0.066 | 8.211
-1.5 | 0.135 | 0.0078 | -0.067 | 17.348
-1 | 0.207 | 0.00785 | -0.068 | 26.361
-0.5 | 0.279 | 0.00795 | -0.069 | 35.071
0 | 0.35 | 0.00804 | -0.07 | 43.557
0.5 | 0.422 | 0.00816 | -0.071 | 51.687
1 | 0.494 | 0.00829 | -0.072 | 59.547
1.5 | 0.565 | 0.00848 | -0.073 | 66.621
2 | 0.637 | 0.00869 | -0.074 | 73.214
2.5 | 0.708 | 0.00886 | -0.076 | 79.911
3 | 0.779 | 0.00912 | -0.077 | 85.421
3.5 | 0.838 | 0.00931 | -0.077 | 90.008
4 | 0.905 | 0.00953 | -0.078 | 94.962
4.5 | 0.971 | 0.00982 | -0.079 | 98.89
5 | 1.035 | 0.01014 | -0.08 | 102.081
5.5 | 1.097 | 0.01048 | -0.081 | 104.685
6 | 1.144 | 0.01809 | -0.081 | 63.253
6.5 | 1.194 | 0.01979 | -0.082 | 60.323
7 | 1.237 | 0.02161 | -0.082 | 57.233
7.5 | 1.27 | 0.02339 | -0.083 | 54.276
8 | 1.288 | 0.02552 | -0.084 | 50.46
8.5 | 1.279 | 0.02789 | -0.084 | 45.867
9 | 1.216 | 0.03081 | -0.085 | 39.448
9.5 | 0.674 | 0.07036 | -0.038 | 9.577
10 | 0.7 | 0.08889 | -0.034 | 7.878
10.5 | 0.728 | 0.10216 | -0.037 | 7.129
11 | 0.756 | 0.10765 | -0.037 | 7.021
11.5 | 0.785 | 0.11459 | -0.042 | 6.847
12 | 0.812 | 0.11942 | -0.042 | 6.799
12.5 | 0.84 | 0.12673 | -0.044 | 6.629
13 | 0.868 | 0.13467 | -0.046 | 6.447

## 40. Re 750k Mach 0.50 (2)
BIGFOIL.COM POLAR EXPORT
NACA64A317
NACA64A317 |  |  |  | Cl Max: | 1.0741 | at alpha= | 12.5 | deg
XFOIL ncrit=9 |  |  |  | L/D Max: | 83.4877 | at alpha= | 6 | deg
Re: | 750000 |  |  | Cd Min: | 0.19111 | at alpha= | 17.5 | deg
Mach: | 0.5 |  |  | Cl=0 at alpha= | -1.9197 | deg
|  |  |  | @ Cl=0.1, Cd= | 0.0080839
|  |  |  | @ Cl=0.4, Cd= | 0.0084046
|  |  |  | @ Cl=0.6, Cd= | 0.0089459
alpha (deg) | Cl | Cd | Cm | Cl/Cd
-15.5 | -0.3996 | 0.16526 | -0.0462 | -2.418
-15 | -0.4028 | 0.15332 | -0.0511 | -2.6272
-14.5 | -0.3954 | 0.14544 | -0.0532 | -2.7186
-14 | -0.3999 | 0.13565 | -0.0561 | -2.948
-13.5 | -0.4086 | 0.12702 | -0.0576 | -3.2168
-12.5 | -0.4452 | 0.09522 | -0.0777 | -4.6755
-12 | -0.5007 | 0.07468 | -0.0922 | -6.7046
-11.5 | -0.535 | 0.05938 | -0.1051 | -9.0098
-11 | -0.5576 | 0.04722 | -0.1156 | -11.8086
-10.5 | -0.5661 | 0.03754 | -0.1233 | -15.0799
-10 | -0.5587 | 0.03085 | -0.1264 | -18.1102
-9.5 | -0.5393 | 0.02661 | -0.126 | -20.2668
-9 | -0.5128 | 0.02341 | -0.1238 | -21.9052
-8.5 | -0.4782 | 0.02069 | -0.122 | -23.1126
-8 | -0.4439 | 0.01797 | -0.1207 | -24.7023
-7.5 | -0.3955 | 0.01595 | -0.1206 | -24.7962
-7 | -0.3532 | 0.01422 | -0.1188 | -24.8383
-6.5 | -0.311 | 0.01303 | -0.1155 | -23.868
-6 | -0.276 | 0.01205 | -0.1101 | -22.9046
-5.5 | -0.2445 | 0.01132 | -0.1034 | -21.5989
-4.5 | -0.2086 | 0.0096 | -0.0848 | -21.7292
-4 | -0.2026 | 0.00831 | -0.0733 | -24.3803
-3.5 | -0.163 | 0.00803 | -0.0673 | -20.2989
-3 | -0.1128 | 0.00798 | -0.0634 | -14.1353
-2.5 | -0.06 | 0.00798 | -0.0602 | -7.5188
-1.5 | 0.0434 | 0.00803 | -0.0534 | 5.4047
-1 | 0.0969 | 0.00808 | -0.0506 | 11.9926
-0.5 | 0.1528 | 0.00815 | -0.0484 | 18.7485
0 | 0.2087 | 0.00814 | -0.0462 | 25.6388
0.5 | 0.2663 | 0.00824 | -0.0444 | 32.318
1 | 0.3189 | 0.00826 | -0.0416 | 38.6077
2 | 0.4311 | 0.00846 | -0.0373 | 50.9574
2.5 | 0.4923 | 0.00863 | -0.0363 | 57.0452
3 | 0.5447 | 0.00877 | -0.0332 | 62.1095
3.5 | 0.6013 | 0.00895 | -0.031 | 67.1844
4 | 0.6589 | 0.00916 | -0.0289 | 71.9323
4.5 | 0.7121 | 0.00939 | -0.026 | 75.836
5 | 0.7676 | 0.00969 | -0.0235 | 79.2157
5.5 | 0.8263 | 0.01004 | -0.0217 | 82.3008
6 | 0.8833 | 0.01058 | -0.0198 | 83.4877
6.5 | 0.929 | 0.01181 | -0.0171 | 78.6622
7 | 0.9313 | 0.01499 | -0.01 | 62.1281
7.5 | 0.9314 | 0.01873 | -0.004 | 49.7277
8 | 0.971 | 0.02287 | -0.0068 | 42.4574
8.5 | 0.9863 | 0.02683 | -0.0025 | 36.7611
9 | 1.0021 | 0.03045 | 0.0012 | 32.9097
9.5 | 1.0199 | 0.03417 | 0.0044 | 29.8478
10 | 1.0365 | 0.03817 | 0.0074 | 27.1548
10.5 | 1.0484 | 0.04272 | 0.0101 | 24.5412
11 | 1.0601 | 0.04751 | 0.0124 | 22.3132
11.5 | 1.0675 | 0.05286 | 0.0144 | 20.1949
12 | 1.0732 | 0.05862 | 0.0159 | 18.3077
12.5 | 1.0741 | 0.06499 | 0.0172 | 16.5272
13 | 1.0721 | 0.07199 | 0.0178 | 14.8923
13.5 | 1.0629 | 0.08012 | 0.0173 | 13.2664
14 | 1.0455 | 0.0898 | 0.015 | 11.6425
14.5 | 1.0251 | 0.10047 | 0.011 | 10.203
15 | 0.9947 | 0.11312 | 0.0053 | 8.7933
15.5 | 0.9606 | 0.12736 | -0.0025 | 7.5424
16 | 0.9267 | 0.14258 | -0.0116 | 6.4995
16.5 | 0.8894 | 0.15983 | -0.0221 | 5.5647
17 | 0.8716 | 0.17446 | -0.0309 | 4.996
17.5 | 0.8507 | 0.19111 | -0.0405 | 4.4514

## 41. Re 1M Mach 0.00 (1)
BIGFOIL.COM POLAR EXPORT
NACA64A317
NACA64A317 |  |  |  | Cl Max: | 1.498 | at alpha= | 13.5 | deg
JavaFoil+Calcfoil stall+Eppler ext transition |  |  |  | L/D Max: | 124.767 | at alpha= | 6.5 | deg
Re: | 1000000 |  |  | Cd Min: | 0.00673 | at alpha= | -3.5 | deg
Mach: | 0 |  |  | Cl=0 at alpha= | -2.4436 | deg
|  |  |  | @ Cl=0.1, Cd= | 0.0068463
|  |  |  | @ Cl=0.4, Cd= | 0.0071052
|  |  |  | @ Cl=0.6, Cd= | 0.0073948
alpha (deg) | Cl | Cd | Cm | Cl/Cd
-18.5 | -0.925 | 0.14773 | -0.014 | -6.259
-18 | -0.938 | 0.1415 | -0.014 | -6.632
-17.5 | -0.951 | 0.13416 | -0.015 | -7.088
-17 | -0.96 | 0.12681 | -0.015 | -7.572
-16.5 | -0.963 | 0.11982 | -0.016 | -8.035
-16 | -0.963 | 0.11185 | -0.017 | -8.608
-15.5 | -0.956 | 0.1072 | -0.017 | -8.919
-15 | -0.949 | 0.10042 | -0.018 | -9.45
-14.5 | -0.95 | 0.08745 | -0.021 | -10.865
-14 | -1.008 | 0.04735 | -0.028 | -21.298
-13.5 | -1.024 | 0.03303 | -0.031 | -31.018
-13 | -1.016 | 0.0275 | -0.033 | -36.948
-12.5 | -0.999 | 0.02403 | -0.034 | -41.569
-12 | -0.973 | 0.02205 | -0.035 | -44.137
-11.5 | -0.945 | 0.02005 | -0.036 | -47.149
-11 | -0.912 | 0.01863 | -0.037 | -48.976
-10.5 | -0.877 | 0.01715 | -0.038 | -51.132
-10 | -0.843 | 0.0156 | -0.04 | -54.062
-9.5 | -0.802 | 0.01465 | -0.041 | -54.735
-9 | -0.756 | 0.01387 | -0.042 | -54.498
-8.5 | -0.706 | 0.01316 | -0.043 | -53.664
-8 | -0.655 | 0.01257 | -0.044 | -52.105
-7.5 | -0.602 | 0.01067 | -0.046 | -56.402
-7 | -0.551 | 0.01127 | -0.047 | -48.883
-6.5 | -0.493 | 0.01084 | -0.048 | -45.44
-6 | -0.434 | 0.01036 | -0.049 | -41.876
-5.5 | -0.374 | 0.00995 | -0.05 | -37.607
-5 | -0.314 | 0.00677 | -0.051 | -46.368
-4.5 | -0.253 | 0.00677 | -0.052 | -37.412
-4 | -0.192 | 0.00674 | -0.053 | -28.487
-3.5 | -0.131 | 0.00673 | -0.054 | -19.391
-3 | -0.069 | 0.00677 | -0.055 | -10.159
-2.5 | -0.007 | 0.00679 | -0.056 | -1.013
-2 | 0.055 | 0.00681 | -0.057 | 8.106
-1.5 | 0.117 | 0.00686 | -0.058 | 17.102
-1 | 0.179 | 0.0069 | -0.059 | 25.973
-0.5 | 0.241 | 0.00698 | -0.06 | 34.553
0 | 0.303 | 0.00701 | -0.061 | 43.267
0.5 | 0.365 | 0.00706 | -0.062 | 51.761
1 | 0.427 | 0.00714 | -0.063 | 59.883
1.5 | 0.489 | 0.00722 | -0.063 | 67.779
2 | 0.551 | 0.0073 | -0.064 | 75.504
2.5 | 0.613 | 0.00742 | -0.065 | 82.629
3 | 0.675 | 0.00751 | -0.066 | 89.816
3.5 | 0.734 | 0.00762 | -0.067 | 96.338
4 | 0.794 | 0.00779 | -0.068 | 101.971
4.5 | 0.854 | 0.0079 | -0.069 | 108.134
5 | 0.914 | 0.00804 | -0.07 | 113.654
5.5 | 0.972 | 0.00826 | -0.071 | 117.733
6 | 1.03 | 0.00843 | -0.072 | 122.137
6.5 | 1.085 | 0.0087 | -0.073 | 124.767
7 | 1.121 | 0.01465 | -0.072 | 76.475
7.5 | 1.17 | 0.01579 | -0.073 | 74.105
8 | 1.218 | 0.01673 | -0.074 | 72.78
8.5 | 1.262 | 0.01766 | -0.075 | 71.492
9 | 1.304 | 0.01859 | -0.075 | 70.17
9.5 | 1.343 | 0.01964 | -0.076 | 68.353
10 | 1.378 | 0.02071 | -0.077 | 66.547
10.5 | 1.41 | 0.02194 | -0.077 | 64.283
11 | 1.439 | 0.02304 | -0.078 | 62.472
11.5 | 1.461 | 0.02435 | -0.078 | 60.007
12 | 1.479 | 0.02526 | -0.079 | 58.541
12.5 | 1.491 | 0.02687 | -0.08 | 55.484
13 | 1.497 | 0.02859 | -0.08 | 52.372
13.5 | 1.498 | 0.03084 | -0.08 | 48.565
14 | 1.493 | 0.0333 | -0.081 | 44.838
14.5 | 1.484 | 0.03603 | -0.081 | 41.201
15 | 1.47 | 0.03919 | -0.081 | 37.52
15.5 | 1.45 | 0.04349 | -0.081 | 33.337
16 | 1.426 | 0.04784 | -0.081 | 29.819
16.5 | 1.393 | 0.05464 | -0.08 | 25.491
17 | 1.352 | 0.06267 | -0.079 | 21.578
17.5 | 1.234 | 0.10878 | -0.067 | 11.347
18 | 1.179 | 0.13183 | -0.06 | 8.94
18.5 | 1.142 | 0.14443 | -0.057 | 7.908

## 42. Re 1M Mach 0.00 (2)
BIGFOIL.COM POLAR EXPORT
NACA64A317
NACA64A317 |  |  |  | Cl Max: | 1.3408 | at alpha= | 18.5 | deg
XFOIL ncrit=9 |  |  |  | L/D Max: | 101.7 | at alpha= | 6.5 | deg
Re: | 1000000 |  |  | Cd Min: | 0.11731 | at alpha= | -20 | deg
Mach: | 0 |  |  | Cl=0 at alpha= | -2.1299 | deg
|  |  |  | @ Cl=0.1, Cd= | 0.0066246
|  |  |  | @ Cl=0.4, Cd= | 0.0068811
|  |  |  | @ Cl=0.6, Cd= | 0.0072498
alpha (deg) | Cl | Cd | Cm | Cl/Cd
-20 | -0.8851 | 0.11731 | -0.0492 | -7.545
-19.5 | -0.9219 | 0.10256 | -0.0576 | -8.9889
-19 | -0.9695 | 0.08716 | -0.0657 | -11.1232
-18.5 | -0.9835 | 0.07778 | -0.0707 | -12.6446
-18 | -1.006 | 0.06808 | -0.0749 | -14.7767
-17.5 | -1.01 | 0.06124 | -0.0779 | -16.4925
-17 | -1.0112 | 0.05515 | -0.0802 | -18.3354
-16.5 | -1.0125 | 0.04953 | -0.0816 | -20.4422
-16 | -1.0131 | 0.04447 | -0.082 | -22.7817
-15.5 | -1.0065 | 0.04046 | -0.0819 | -24.8764
-15 | -1.0009 | 0.03672 | -0.0809 | -27.2576
-14.5 | -0.9915 | 0.0337 | -0.0793 | -29.4214
-14 | -0.9842 | 0.03115 | -0.0764 | -31.5955
-13 | -0.9367 | 0.02407 | -0.0789 | -38.9157
-12.5 | -0.8922 | 0.0219 | -0.0815 | -40.7397
-12 | -0.8464 | 0.01977 | -0.0842 | -42.8123
-11.5 | -0.7925 | 0.0183 | -0.0872 | -43.306
-11 | -0.756 | 0.01654 | -0.0871 | -45.7074
-10.5 | -0.717 | 0.01539 | -0.0862 | -46.5887
-10 | -0.674 | 0.01455 | -0.0854 | -46.323
-9.5 | -0.631 | 0.01365 | -0.0844 | -46.2271
-9 | -0.5816 | 0.01287 | -0.0844 | -45.1904
-8.5 | -0.5272 | 0.01212 | -0.0854 | -43.4983
-8 | -0.4799 | 0.01153 | -0.0846 | -41.6219
-7.5 | -0.4356 | 0.01093 | -0.083 | -39.8536
-7 | -0.3915 | 0.01042 | -0.0812 | -37.572
-6.5 | -0.3495 | 0.00997 | -0.0789 | -35.0552
-6 | -0.3091 | 0.00948 | -0.0762 | -32.6055
-5.5 | -0.2726 | 0.0089 | -0.0728 | -30.6292
-5 | -0.2402 | 0.00818 | -0.0685 | -29.3643
-4.5 | -0.2147 | 0.00721 | -0.0628 | -29.7781
-4 | -0.178 | 0.00675 | -0.059 | -26.3704
-3.5 | -0.1314 | 0.00666 | -0.0571 | -19.7297
-3 | -0.0837 | 0.00662 | -0.0554 | -12.6435
-2.5 | -0.0356 | 0.00662 | -0.0538 | -5.3776
-2 | 0.0125 | 0.0066 | -0.0522 | 1.8939
-1.5 | 0.0606 | 0.0066 | -0.0505 | 9.1818
-1 | 0.1086 | 0.00663 | -0.0489 | 16.3801
-0.5 | 0.1575 | 0.00666 | -0.0475 | 23.6486
0 | 0.2077 | 0.00668 | -0.0463 | 31.0928
0.5 | 0.2569 | 0.00673 | -0.045 | 38.1724
1.5 | 0.3566 | 0.00682 | -0.0427 | 52.2874
2 | 0.4063 | 0.00689 | -0.0415 | 58.9695
3 | 0.501 | 0.00706 | -0.0381 | 70.9632
3.5 | 0.5483 | 0.00713 | -0.0364 | 76.9004
4 | 0.5972 | 0.00724 | -0.0352 | 82.4862
4.5 | 0.6458 | 0.00741 | -0.0339 | 87.1525
5 | 0.6985 | 0.00758 | -0.0336 | 92.1504
5.5 | 0.7525 | 0.00778 | -0.0336 | 96.7224
6 | 0.807 | 0.00805 | -0.0339 | 100.2484
6.5 | 0.8614 | 0.00847 | -0.0344 | 101.7001
7.5 | 0.9314 | 0.01135 | -0.0299 | 82.0617
8 | 0.9745 | 0.01269 | -0.0298 | 76.7928
8.5 | 1.0237 | 0.01449 | -0.0312 | 70.6487
9 | 1.049 | 0.0158 | -0.0273 | 66.3924
9.5 | 1.0764 | 0.01712 | -0.024 | 62.8738
10 | 1.104 | 0.01855 | -0.0209 | 59.5148
10.5 | 1.1301 | 0.02015 | -0.018 | 56.0844
11 | 1.1556 | 0.02188 | -0.0153 | 52.8154
11.5 | 1.1786 | 0.02388 | -0.0126 | 49.3551
12 | 1.2013 | 0.02601 | -0.0102 | 46.1861
12.5 | 1.2234 | 0.02828 | -0.008 | 43.2603
13 | 1.241 | 0.031 | -0.0058 | 40.0323
13.5 | 1.2596 | 0.03377 | -0.004 | 37.2994
14 | 1.2761 | 0.03684 | -0.0023 | 34.639
14.5 | 1.289 | 0.04035 | -0.0008 | 31.9455
15 | 1.306 | 0.0436 | 0.0003 | 29.9541
15.5 | 1.3186 | 0.04742 | 0.0012 | 27.8068
16 | 1.3266 | 0.05179 | 0.002 | 25.615
16.5 | 1.3233 | 0.05758 | 0.0026 | 22.9819
17 | 1.333 | 0.06213 | 0.0026 | 21.455
17.5 | 1.335 | 0.06773 | 0.0024 | 19.7106
18 | 1.3395 | 0.07321 | 0.0017 | 18.2967
18.5 | 1.3408 | 0.07922 | 0.0007 | 16.925
19 | 1.3376 | 0.08604 | -0.0007 | 15.5463
19.5 | 1.3301 | 0.09361 | -0.0027 | 14.209
20 | 1.3168 | 0.10226 | -0.0054 | 12.877

## 43. Re 1M Mach 0.10 (1)
BIGFOIL.COM POLAR EXPORT
NACA64A317
NACA64A317 |  |  |  | Cl Max: | 1.488 | at alpha= | 13 | deg
JavaFoil+Calcfoil stall+Eppler ext transition |  |  |  | L/D Max: | 124.731 | at alpha= | 6.5 | deg
Re: | 1000000 |  |  | Cd Min: | 0.00673 | at alpha= | -3.5 | deg
Mach: | 0.1 |  |  | Cl=0 at alpha= | -2.4436 | deg
|  |  |  | @ Cl=0.1, Cd= | 0.0068557
|  |  |  | @ Cl=0.4, Cd= | 0.0071119
|  |  |  | @ Cl=0.6, Cd= | 0.0074216
alpha (deg) | Cl | Cd | Cm | Cl/Cd
-18.5 | -0.89 | 0.15194 | -0.013 | -5.855
-18 | -0.907 | 0.14454 | -0.014 | -6.274
-17.5 | -0.923 | 0.13684 | -0.014 | -6.748
-17 | -0.936 | 0.12992 | -0.015 | -7.206
-16.5 | -0.943 | 0.1218 | -0.016 | -7.744
-16 | -0.944 | 0.11475 | -0.017 | -8.225
-15.5 | -0.94 | 0.10988 | -0.017 | -8.551
-15 | -0.937 | 0.10108 | -0.018 | -9.274
-14.5 | -0.932 | 0.09376 | -0.02 | -9.936
-14 | -0.932 | 0.08143 | -0.022 | -11.443
-13.5 | -1.01 | 0.03614 | -0.031 | -27.943
-13 | -1.008 | 0.0289 | -0.033 | -34.865
-12.5 | -0.993 | 0.02515 | -0.034 | -39.476
-12 | -0.97 | 0.02266 | -0.035 | -42.816
-11.5 | -0.944 | 0.02044 | -0.036 | -46.168
-11 | -0.912 | 0.01909 | -0.037 | -47.751
-10.5 | -0.877 | 0.01754 | -0.039 | -49.994
-10 | -0.843 | 0.01598 | -0.04 | -52.738
-9.5 | -0.803 | 0.01482 | -0.041 | -54.234
-9 | -0.758 | 0.014 | -0.042 | -54.105
-8.5 | -0.708 | 0.01329 | -0.043 | -53.305
-8 | -0.657 | 0.01266 | -0.045 | -51.872
-7.5 | -0.604 | 0.0108 | -0.046 | -55.927
-7 | -0.553 | 0.01146 | -0.047 | -48.273
-6.5 | -0.495 | 0.01087 | -0.048 | -45.523
-6 | -0.436 | 0.01047 | -0.049 | -41.639
-5.5 | -0.376 | 0.00998 | -0.05 | -37.696
-5 | -0.316 | 0.00679 | -0.051 | -46.457
-4.5 | -0.255 | 0.00678 | -0.052 | -37.53
-4 | -0.193 | 0.00675 | -0.053 | -28.601
-3.5 | -0.131 | 0.00673 | -0.054 | -19.491
-3 | -0.069 | 0.00678 | -0.055 | -10.203
-2.5 | -0.007 | 0.00679 | -0.056 | -1.017
-2 | 0.055 | 0.00682 | -0.057 | 8.133
-1.5 | 0.118 | 0.00687 | -0.058 | 17.146
-1 | 0.18 | 0.00691 | -0.059 | 26.072
-0.5 | 0.243 | 0.007 | -0.06 | 34.661
0 | 0.305 | 0.00702 | -0.061 | 43.435
0.5 | 0.367 | 0.00707 | -0.062 | 51.918
1 | 0.43 | 0.00715 | -0.063 | 60.06
1.5 | 0.492 | 0.00724 | -0.064 | 67.973
2 | 0.554 | 0.00734 | -0.065 | 75.447
2.5 | 0.616 | 0.00745 | -0.066 | 82.666
3 | 0.678 | 0.00756 | -0.067 | 89.682
3.5 | 0.737 | 0.00767 | -0.068 | 96.165
4 | 0.798 | 0.00781 | -0.069 | 102.279
4.5 | 0.859 | 0.00793 | -0.069 | 108.235
5 | 0.918 | 0.00807 | -0.07 | 113.75
5.5 | 0.977 | 0.00828 | -0.071 | 117.95
6 | 1.035 | 0.00851 | -0.072 | 121.53
6.5 | 1.09 | 0.00874 | -0.073 | 124.731
7 | 1.125 | 0.0148 | -0.073 | 76.045
7.5 | 1.175 | 0.01594 | -0.074 | 73.695
8 | 1.222 | 0.01685 | -0.074 | 72.507
8.5 | 1.267 | 0.01784 | -0.075 | 70.991
9 | 1.308 | 0.0188 | -0.076 | 69.559
9.5 | 1.345 | 0.0199 | -0.076 | 67.593
10 | 1.38 | 0.02099 | -0.077 | 65.777
10.5 | 1.412 | 0.02223 | -0.078 | 63.516
11 | 1.439 | 0.02337 | -0.078 | 61.599
11.5 | 1.46 | 0.02474 | -0.079 | 59.015
12 | 1.475 | 0.0261 | -0.079 | 56.522
12.5 | 1.485 | 0.02738 | -0.08 | 54.24
13 | 1.488 | 0.02946 | -0.08 | 50.498
13.5 | 1.485 | 0.03158 | -0.081 | 47.037
14 | 1.478 | 0.0341 | -0.081 | 43.334
14.5 | 1.464 | 0.03731 | -0.081 | 39.241
15 | 1.446 | 0.04061 | -0.081 | 35.598
15.5 | 1.419 | 0.04566 | -0.081 | 31.08
16 | 1.384 | 0.05256 | -0.08 | 26.338
16.5 | 1.349 | 0.05889 | -0.079 | 22.914
17 | 1.285 | 0.07572 | -0.076 | 16.971
17.5 | 1.181 | 0.11746 | -0.064 | 10.053
18 | 1.124 | 0.14177 | -0.055 | 7.929

## 44. Re 1M Mach 0.10 (2)
BIGFOIL.COM POLAR EXPORT
NACA64A317
NACA64A317 |  |  |  | Cl Max: | 1.3264 | at alpha= | 18 | deg
XFOIL ncrit=9 |  |  |  | L/D Max: | 101.181 | at alpha= | 6.5 | deg
Re: | 1000000 |  |  | Cd Min: | 0.12244 | at alpha= | -19.5 | deg
Mach: | 0.1 |  |  | Cl=0 at alpha= | -2.1208 | deg
|  |  |  | @ Cl=0.1, Cd= | 0.0066366
|  |  |  | @ Cl=0.4, Cd= | 0.0069084
|  |  |  | @ Cl=0.6, Cd= | 0.0072833
alpha (deg) | Cl | Cd | Cm | Cl/Cd
-19.5 | -0.8252 | 0.12244 | -0.0475 | -6.7396
-19 | -0.9092 | 0.09888 | -0.0606 | -9.195
-18.5 | -0.9371 | 0.08655 | -0.0675 | -10.8273
-18 | -0.9707 | 0.07448 | -0.0734 | -13.033
-17.5 | -0.9802 | 0.06648 | -0.0772 | -14.7443
-17 | -0.9861 | 0.05941 | -0.0802 | -16.5982
-16.5 | -0.9919 | 0.05296 | -0.0822 | -18.7292
-16 | -0.9961 | 0.04722 | -0.083 | -21.0949
-15.5 | -0.9924 | 0.04272 | -0.0833 | -23.2303
-15 | -0.9892 | 0.03861 | -0.0825 | -25.6203
-14.5 | -0.9821 | 0.03521 | -0.0811 | -27.8926
-14 | -0.975 | 0.03243 | -0.0785 | -30.0648
-13.5 | -0.9682 | 0.02866 | -0.0773 | -33.7823
-13 | -0.9336 | 0.02511 | -0.0801 | -37.1804
-12.5 | -0.8902 | 0.02271 | -0.0829 | -39.1986
-12 | -0.8452 | 0.0204 | -0.0855 | -41.4314
-11.5 | -0.7911 | 0.01878 | -0.0887 | -42.1246
-11 | -0.7523 | 0.01703 | -0.089 | -44.175
-10.5 | -0.7166 | 0.01566 | -0.0878 | -45.7599
-10 | -0.6746 | 0.01474 | -0.0868 | -45.7666
-9.5 | -0.6308 | 0.0139 | -0.0858 | -45.3813
-9 | -0.5838 | 0.013 | -0.0854 | -44.9077
-8.5 | -0.528 | 0.01226 | -0.0865 | -43.0669
-8 | -0.4798 | 0.01162 | -0.0859 | -41.2909
-7.5 | -0.4355 | 0.01104 | -0.0842 | -39.4475
-7 | -0.3923 | 0.0105 | -0.0821 | -37.3619
-6.5 | -0.3506 | 0.01002 | -0.0797 | -34.99
-6 | -0.31 | 0.00954 | -0.077 | -32.4948
-5.5 | -0.2727 | 0.00897 | -0.0736 | -30.4013
-5 | -0.2403 | 0.00825 | -0.0692 | -29.1273
-4.5 | -0.2146 | 0.00729 | -0.0635 | -29.4376
-4 | -0.1792 | 0.00679 | -0.0594 | -26.3918
-3.5 | -0.1326 | 0.00669 | -0.0574 | -19.8206
-3 | -0.0848 | 0.00664 | -0.0556 | -12.7711
-2.5 | -0.0364 | 0.00663 | -0.054 | -5.4902
-2 | 0.0116 | 0.00662 | -0.0523 | 1.7523
-1.5 | 0.06 | 0.00662 | -0.0506 | 9.0634
-1 | 0.1083 | 0.00664 | -0.049 | 16.3102
-0.5 | 0.1572 | 0.00669 | -0.0475 | 23.4978
0 | 0.2077 | 0.0067 | -0.0463 | 31
0.5 | 0.2574 | 0.00674 | -0.045 | 38.1899
1 | 0.3072 | 0.0068 | -0.0438 | 45.1765
1.5 | 0.3574 | 0.00684 | -0.0426 | 52.2515
2 | 0.4072 | 0.00692 | -0.0414 | 58.8439
2.5 | 0.4563 | 0.00699 | -0.04 | 65.279
3 | 0.5022 | 0.00708 | -0.0379 | 70.9322
3.5 | 0.5497 | 0.00717 | -0.0362 | 76.6667
4 | 0.5991 | 0.00728 | -0.0349 | 82.294
4.5 | 0.648 | 0.00746 | -0.0336 | 86.8633
5 | 0.7016 | 0.00761 | -0.0334 | 92.1945
5.5 | 0.7559 | 0.00782 | -0.0334 | 96.6624
6 | 0.8111 | 0.00809 | -0.0338 | 100.2596
6.5 | 0.8651 | 0.00855 | -0.0341 | 101.1813
7 | 0.9023 | 0.01001 | -0.0321 | 90.1399
7.5 | 0.9325 | 0.01152 | -0.0291 | 80.9462
8 | 0.9736 | 0.01289 | -0.0286 | 75.5314
8.5 | 1.0238 | 0.01472 | -0.0301 | 69.5516
9 | 1.0487 | 0.0161 | -0.0261 | 65.1366
9.5 | 1.0762 | 0.01747 | -0.0228 | 61.6027
10 | 1.1035 | 0.01896 | -0.0197 | 58.2015
10.5 | 1.129 | 0.02065 | -0.0167 | 54.6731
11 | 1.1546 | 0.02246 | -0.014 | 51.4069
11.5 | 1.1778 | 0.02451 | -0.0114 | 48.0539
12 | 1.1975 | 0.02693 | -0.0088 | 44.4671
12.5 | 1.2212 | 0.02916 | -0.0067 | 41.8793
13 | 1.2389 | 0.03196 | -0.0046 | 38.7641
13.5 | 1.2566 | 0.0349 | -0.0027 | 36.0057
14 | 1.2694 | 0.03838 | -0.0009 | 33.0745
14.5 | 1.2849 | 0.04177 | 0.0004 | 30.7613
15 | 1.3006 | 0.04525 | 0.0015 | 28.7425
15.5 | 1.3119 | 0.0493 | 0.0024 | 26.6105
16 | 1.3162 | 0.05419 | 0.0031 | 24.2886
16.5 | 1.3161 | 0.05978 | 0.0034 | 22.0157
17 | 1.3232 | 0.06476 | 0.0034 | 20.4324
17.5 | 1.3234 | 0.07073 | 0.003 | 18.7106
18 | 1.3264 | 0.07652 | 0.0022 | 17.334
18.5 | 1.3261 | 0.08294 | 0.001 | 15.9887
19 | 1.3205 | 0.09025 | -0.0008 | 14.6316
19.5 | 1.3083 | 0.09868 | -0.0032 | 13.258
20 | 1.2918 | 0.10803 | -0.0064 | 11.9578

## 45. Re 1M Mach 0.25 (1)
BIGFOIL.COM POLAR EXPORT
NACA64A317
NACA64A317 |  |  |  | Cl Max: | 1.438 | at alpha= | 11.5 | deg
JavaFoil+Calcfoil stall+Eppler ext transition |  |  |  | L/D Max: | 126.284 | at alpha= | 6.5 | deg
Re: | 1000000 |  |  | Cd Min: | 0.00683 | at alpha= | -3.5 | deg
Mach: | 0.25 |  |  | Cl=0 at alpha= | -2.4453 | deg
|  |  |  | @ Cl=0.1, Cd= | 0.0069603
|  |  |  | @ Cl=0.4, Cd= | 0.0072023
|  |  |  | @ Cl=0.6, Cd= | 0.0075081
alpha (deg) | Cl | Cd | Cm | Cl/Cd
-17 | -0.736 | 0.14595 | -0.013 | -5.041
-16.5 | -0.77 | 0.14048 | -0.014 | -5.483
-16 | -0.796 | 0.12942 | -0.015 | -6.151
-15.5 | -0.817 | 0.12162 | -0.016 | -6.717
-15 | -0.833 | 0.11215 | -0.016 | -7.425
-14.5 | -0.843 | 0.10531 | -0.017 | -8.006
-14 | -0.848 | 0.09851 | -0.018 | -8.606
-13.5 | -0.849 | 0.09189 | -0.019 | -9.244
-13 | -0.852 | 0.08123 | -0.022 | -10.485
-12.5 | -0.916 | 0.04199 | -0.032 | -21.815
-12 | -0.937 | 0.02774 | -0.035 | -33.791
-11.5 | -0.927 | 0.0232 | -0.037 | -39.973
-11 | -0.903 | 0.02133 | -0.038 | -42.353
-10.5 | -0.876 | 0.01921 | -0.039 | -45.582
-10 | -0.842 | 0.01772 | -0.04 | -47.503
-9.5 | -0.805 | 0.01624 | -0.042 | -49.601
-9 | -0.766 | 0.01493 | -0.043 | -51.353
-8.5 | -0.719 | 0.01401 | -0.044 | -51.339
-8 | -0.669 | 0.01329 | -0.046 | -50.322
-7.5 | -0.615 | 0.01267 | -0.047 | -48.559
-7 | -0.56 | 0.01209 | -0.048 | -46.33
-6.5 | -0.507 | 0.01122 | -0.049 | -45.211
-6 | -0.447 | 0.01085 | -0.05 | -41.195
-5.5 | -0.386 | 0.01031 | -0.051 | -37.414
-5 | -0.324 | 0.00976 | -0.053 | -33.195
-4.5 | -0.261 | 0.00688 | -0.054 | -38.009
-4 | -0.198 | 0.00685 | -0.055 | -28.946
-3.5 | -0.135 | 0.00683 | -0.056 | -19.751
-3 | -0.071 | 0.00686 | -0.057 | -10.355
-2.5 | -0.007 | 0.00687 | -0.058 | -1.034
-2 | 0.057 | 0.00692 | -0.059 | 8.235
-1.5 | 0.121 | 0.00698 | -0.06 | 17.347
-1 | 0.185 | 0.007 | -0.061 | 26.451
-0.5 | 0.249 | 0.00708 | -0.062 | 35.183
0 | 0.313 | 0.00714 | -0.063 | 43.883
0.5 | 0.377 | 0.00717 | -0.064 | 52.654
1 | 0.441 | 0.00726 | -0.065 | 60.777
1.5 | 0.505 | 0.00738 | -0.066 | 68.525
2 | 0.569 | 0.00745 | -0.067 | 76.384
2.5 | 0.633 | 0.00757 | -0.068 | 83.665
3 | 0.697 | 0.00769 | -0.069 | 90.593
3.5 | 0.758 | 0.0078 | -0.069 | 97.089
4 | 0.82 | 0.00797 | -0.07 | 102.905
4.5 | 0.882 | 0.00815 | -0.071 | 108.222
5 | 0.943 | 0.00833 | -0.072 | 113.141
5.5 | 1.003 | 0.00851 | -0.073 | 117.87
6 | 1.061 | 0.00876 | -0.074 | 121.088
6.5 | 1.115 | 0.00883 | -0.075 | 126.284
7 | 1.15 | 0.01569 | -0.075 | 73.301
7.5 | 1.199 | 0.01691 | -0.075 | 70.899
8 | 1.245 | 0.01786 | -0.076 | 69.703
8.5 | 1.286 | 0.01901 | -0.077 | 67.646
9 | 1.324 | 0.02013 | -0.077 | 65.779
9.5 | 1.358 | 0.02138 | -0.078 | 63.526
10 | 1.388 | 0.02261 | -0.079 | 61.383
10.5 | 1.412 | 0.02406 | -0.079 | 58.707
11 | 1.431 | 0.02551 | -0.08 | 56.075
11.5 | 1.438 | 0.02719 | -0.081 | 52.901
12 | 1.437 | 0.02898 | -0.081 | 49.586
12.5 | 1.426 | 0.03109 | -0.081 | 45.872
13 | 1.407 | 0.03388 | -0.082 | 41.517
13.5 | 1.378 | 0.03704 | -0.082 | 37.2
14 | 1.338 | 0.04165 | -0.081 | 32.121
14.5 | 1.276 | 0.05063 | -0.08 | 25.207
15 | 1.098 | 0.11142 | -0.053 | 9.853
15.5 | 1.046 | 0.12221 | -0.048 | 8.562
16 | 0.993 | 0.13311 | -0.044 | 7.46
16.5 | 0.936 | 0.14313 | -0.043 | 6.539

## 46. Re 1M Mach 0.25 (2)
BIGFOIL.COM POLAR EXPORT
NACA64A317
NACA64A317 |  |  |  | Cl Max: | 1.2662 | at alpha= | 15.5 | deg
XFOIL ncrit=9 |  |  |  | L/D Max: | 99.2473 | at alpha= | 6 | deg
Re: | 1000000 |  |  | Cd Min: | 0.19059 | at alpha= | -18.5 | deg
Mach: | 0.25 |  |  | Cl=0 at alpha= | -2.0825 | deg
|  |  |  | @ Cl=0.1, Cd= | 0.0067588
|  |  |  | @ Cl=0.4, Cd= | 0.0070405
|  |  |  | @ Cl=0.6, Cd= | 0.0074769
alpha (deg) | Cl | Cd | Cm | Cl/Cd
-18.5 | -0.5021 | 0.19059 | -0.0227 | -2.6345
-17.5 | -0.4964 | 0.16957 | -0.0321 | -2.9274
-17 | -0.7636 | 0.10011 | -0.0642 | -7.6276
-16.5 | -0.8122 | 0.08386 | -0.0736 | -9.6852
-16 | -0.8513 | 0.07078 | -0.0805 | -12.0274
-15.5 | -0.8737 | 0.0612 | -0.0848 | -14.2761
-15 | -0.8918 | 0.05317 | -0.0873 | -16.7726
-14.5 | -0.9049 | 0.04658 | -0.0881 | -19.4268
-14 | -0.9108 | 0.04154 | -0.0872 | -21.9259
-13.5 | -0.9192 | 0.03747 | -0.0843 | -24.5316
-13 | -0.9021 | 0.03201 | -0.0868 | -28.1818
-12.5 | -0.8713 | 0.02789 | -0.0898 | -31.2406
-12 | -0.8335 | 0.02464 | -0.0921 | -33.8271
-11.5 | -0.7843 | 0.02218 | -0.0951 | -35.3607
-11 | -0.7396 | 0.0198 | -0.0971 | -37.3535
-10.5 | -0.7068 | 0.01765 | -0.0965 | -40.0453
-10 | -0.6725 | 0.01612 | -0.0948 | -41.7184
-9.5 | -0.6315 | 0.01503 | -0.0933 | -42.016
-9 | -0.5904 | 0.01385 | -0.0917 | -42.6282
-8.5 | -0.5384 | 0.013 | -0.0916 | -41.4154
-8 | -0.4865 | 0.01212 | -0.0914 | -40.1403
-7.5 | -0.4398 | 0.01144 | -0.0898 | -38.4441
-7 | -0.3975 | 0.01087 | -0.087 | -36.5685
-6.5 | -0.3539 | 0.01038 | -0.0844 | -34.0944
-6 | -0.3127 | 0.00987 | -0.0813 | -31.6819
-5.5 | -0.2744 | 0.00933 | -0.0777 | -29.4105
-5 | -0.2405 | 0.00865 | -0.0731 | -27.8035
-4.5 | -0.2143 | 0.00771 | -0.0671 | -27.7951
-4 | -0.1858 | 0.00694 | -0.0613 | -26.7723
-3.5 | -0.14 | 0.00681 | -0.0587 | -20.558
-3 | -0.0907 | 0.00677 | -0.0568 | -13.3973
-2.5 | -0.041 | 0.00674 | -0.055 | -6.0831
-2 | 0.0081 | 0.00673 | -0.053 | 1.2036
-1.5 | 0.0565 | 0.00675 | -0.051 | 8.3704
-1 | 0.1062 | 0.00676 | -0.0492 | 15.7101
-0.5 | 0.1568 | 0.00681 | -0.0476 | 23.025
0 | 0.2071 | 0.00684 | -0.0461 | 30.2778
1 | 0.3095 | 0.00692 | -0.0433 | 44.7254
1.5 | 0.3606 | 0.00697 | -0.042 | 51.736
2 | 0.4109 | 0.00706 | -0.0404 | 58.2011
2.5 | 0.4602 | 0.00712 | -0.0386 | 64.6348
3 | 0.5091 | 0.0072 | -0.0367 | 70.7083
3.5 | 0.5593 | 0.00735 | -0.0352 | 76.0952
4.5 | 0.6619 | 0.00767 | -0.0327 | 86.2973
5 | 0.7176 | 0.00785 | -0.0324 | 91.414
5.5 | 0.774 | 0.00807 | -0.0323 | 95.9108
6 | 0.8307 | 0.00837 | -0.0324 | 99.2473
6.5 | 0.8851 | 0.009 | -0.0325 | 98.3444
7 | 0.9113 | 0.01082 | -0.0283 | 84.2237
7.5 | 0.9356 | 0.01255 | -0.0241 | 74.5498
8 | 0.9688 | 0.01407 | -0.0218 | 68.8557
8.5 | 1.0218 | 0.01622 | -0.0239 | 62.9963
9 | 1.0477 | 0.01783 | -0.0201 | 58.7605
9.5 | 1.073 | 0.01962 | -0.0165 | 54.6891
10 | 1.0993 | 0.0215 | -0.0134 | 51.1302
10.5 | 1.1237 | 0.02362 | -0.0104 | 47.5741
11 | 1.1463 | 0.02598 | -0.0076 | 44.1224
11.5 | 1.1664 | 0.02866 | -0.0048 | 40.6978
12 | 1.1885 | 0.03133 | -0.0026 | 37.9349
12.5 | 1.202 | 0.0348 | -0.0001 | 34.5402
13 | 1.2234 | 0.0378 | 0.0016 | 32.3651
13.5 | 1.2348 | 0.04177 | 0.0035 | 29.5619
14 | 1.2435 | 0.04618 | 0.005 | 26.9272
14.5 | 1.2568 | 0.05033 | 0.0061 | 24.9712
15 | 1.2647 | 0.05516 | 0.0069 | 22.9278
15.5 | 1.2662 | 0.06085 | 0.0073 | 20.8085
16 | 1.2594 | 0.06765 | 0.0073 | 18.6164
16.5 | 1.2637 | 0.07356 | 0.0069 | 17.1792
17 | 1.2611 | 0.08043 | 0.0059 | 15.6795
17.5 | 1.2509 | 0.08851 | 0.0043 | 14.1329
18 | 1.246 | 0.09624 | 0.0021 | 12.9468
18.5 | 1.2361 | 0.10498 | -0.0008 | 11.7746
19 | 1.2195 | 0.11491 | -0.0047 | 10.6127
19.5 | 1.1933 | 0.12664 | -0.01 | 9.4228
20 | 1.1777 | 0.13719 | -0.0153 | 8.5844

## 47. Re 1M Mach 0.50 (1)
BIGFOIL.COM POLAR EXPORT
NACA64A317
NACA64A317 |  |  |  | Cl Max: | 1.29 | at alpha= | 8 | deg
JavaFoil+Calcfoil stall+Eppler ext transition |  |  |  | L/D Max: | 112.84 | at alpha= | 5.5 | deg
Re: | 1000000 |  |  | Cd Min: | 0.00719 | at alpha= | -3 | deg
Mach: | 0.5 |  |  | Cl=0 at alpha= | -2.4444 | deg
|  |  |  | @ Cl=0.1, Cd= | 0.0072903
|  |  |  | @ Cl=0.4, Cd= | 0.0076256
|  |  |  | @ Cl=0.6, Cd= | 0.0080175
alpha (deg) | Cl | Cd | Cm | Cl/Cd
-20 | -0.993 | 0.19973 | -0.015 | -4.97
-19.5 | -0.963 | 0.19484 | -0.015 | -4.943
-19 | -0.935 | 0.18974 | -0.016 | -4.929
-18.5 | -0.908 | 0.18193 | -0.016 | -4.99
-18 | -0.88 | 0.18063 | -0.017 | -4.872
-17.5 | -0.853 | 0.17573 | -0.017 | -4.852
-17 | -0.823 | 0.16866 | -0.017 | -4.882
-16.5 | -0.795 | 0.16493 | -0.017 | -4.822
-16 | -0.767 | 0.15748 | -0.018 | -4.873
-15.5 | -0.74 | 0.15402 | -0.018 | -4.803
-15 | -0.712 | 0.15038 | -0.019 | -4.737
-14.5 | -0.683 | 0.1376 | -0.018 | -4.961
-14 | -0.655 | 0.13469 | -0.019 | -4.86
-13.5 | -0.627 | 0.12765 | -0.019 | -4.91
-13 | -0.599 | 0.13065 | -0.02 | -4.583
-12.5 | -0.569 | 0.11885 | -0.019 | -4.791
-12 | -0.542 | 0.11659 | -0.019 | -4.645
-11.5 | -0.514 | 0.1085 | -0.02 | -4.734
-11 | -0.485 | 0.10535 | -0.02 | -4.604
-10.5 | -0.457 | 0.09578 | -0.019 | -4.767
-10 | -0.429 | 0.09342 | -0.02 | -4.588
-9.5 | -0.524 | 0.07167 | -0.02 | -7.314
-9 | -0.605 | 0.06118 | -0.023 | -9.895
-8.5 | -0.706 | 0.02002 | -0.048 | -35.276
-8 | -0.681 | 0.01805 | -0.049 | -37.739
-7.5 | -0.642 | 0.01644 | -0.051 | -39.032
-7 | -0.599 | 0.01472 | -0.053 | -40.695
-6.5 | -0.544 | 0.01366 | -0.054 | -39.844
-6 | -0.485 | 0.01278 | -0.055 | -37.944
-5.5 | -0.422 | 0.01209 | -0.057 | -34.893
-5 | -0.357 | 0.01032 | -0.058 | -34.536
-4.5 | -0.291 | 0.01043 | -0.06 | -27.914
-4 | -0.221 | 0.00722 | -0.061 | -30.627
-3.5 | -0.15 | 0.00721 | -0.062 | -20.874
-3 | -0.079 | 0.00719 | -0.063 | -11.034
-2.5 | -0.008 | 0.00724 | -0.064 | -1.095
-2 | 0.064 | 0.00727 | -0.066 | 8.767
-1.5 | 0.135 | 0.00731 | -0.067 | 18.532
-1 | 0.207 | 0.00737 | -0.068 | 28.103
-0.5 | 0.279 | 0.00746 | -0.069 | 37.349
0 | 0.35 | 0.00757 | -0.07 | 46.296
0.5 | 0.422 | 0.00765 | -0.071 | 55.157
1 | 0.494 | 0.00782 | -0.072 | 63.123
1.5 | 0.565 | 0.00793 | -0.073 | 71.213
2 | 0.637 | 0.00811 | -0.074 | 78.484
2.5 | 0.708 | 0.00826 | -0.076 | 85.732
3 | 0.779 | 0.00848 | -0.077 | 91.942
3.5 | 0.845 | 0.00868 | -0.078 | 97.448
4 | 0.908 | 0.00888 | -0.078 | 102.285
4.5 | 0.973 | 0.00913 | -0.079 | 106.582
5 | 1.037 | 0.00941 | -0.08 | 110.237
5.5 | 1.099 | 0.00974 | -0.081 | 112.84
6 | 1.147 | 0.01703 | -0.081 | 67.343
6.5 | 1.196 | 0.01868 | -0.082 | 64.016
7 | 1.239 | 0.02042 | -0.082 | 60.66
7.5 | 1.272 | 0.02214 | -0.083 | 57.455
8 | 1.29 | 0.02408 | -0.084 | 53.57
8.5 | 1.282 | 0.02632 | -0.085 | 48.705
9 | 1.219 | 0.02906 | -0.085 | 41.953
9.5 | 0.777 | 0.03641 | -0.082 | 21.338
10 | 0.701 | 0.08495 | -0.036 | 8.247
10.5 | 0.728 | 0.09608 | -0.037 | 7.581
11 | 0.756 | 0.10091 | -0.037 | 7.491
11.5 | 0.785 | 0.10897 | -0.042 | 7.2
12 | 0.812 | 0.1138 | -0.042 | 7.135
12.5 | 0.84 | 0.12044 | -0.045 | 6.978
13 | 0.868 | 0.12488 | -0.047 | 6.953

## 48. Re 1M Mach 0.50 (2)
BIGFOIL.COM POLAR EXPORT
NACA64A317
NACA64A317 |  |  |  | Cl Max: | 1.1102 | at alpha= | 12 | deg
XFOIL ncrit=9 |  |  |  | L/D Max: | 90.8896 | at alpha= | 5.5 | deg
Re: | 1000000 |  |  | Cd Min: | 0.1682 | at alpha= | 17 | deg
Mach: | 0.5 |  |  | Cl=0 at alpha= | -1.861 | deg
|  |  |  | @ Cl=0.1, Cd= | 0.0072917
|  |  |  | @ Cl=0.4, Cd= | 0.0076326
|  |  |  | @ Cl=0.6, Cd= | 0.0081807
alpha (deg) | Cl | Cd | Cm | Cl/Cd
-15.5 | -0.4115 | 0.16104 | -0.0469 | -2.5553
-15 | -0.406 | 0.15207 | -0.0504 | -2.6698
-14.5 | -0.4086 | 0.14181 | -0.0539 | -2.8813
-14 | -0.4142 | 0.13224 | -0.0567 | -3.1322
-13.5 | -0.4229 | 0.11993 | -0.0631 | -3.5262
-13 | -0.4491 | 0.10255 | -0.0739 | -4.3793
-12.5 | -0.5229 | 0.07992 | -0.0885 | -6.5428
-12 | -0.5516 | 0.06524 | -0.1002 | -8.4549
-11.5 | -0.5826 | 0.05141 | -0.1123 | -11.3324
-11 | -0.5947 | 0.04102 | -0.1211 | -14.4978
-10.5 | -0.5961 | 0.03379 | -0.125 | -17.6413
-10 | -0.5904 | 0.02867 | -0.1245 | -20.593
-9.5 | -0.5745 | 0.02479 | -0.1222 | -23.1747
-9 | -0.5493 | 0.02164 | -0.1198 | -25.3835
-8.5 | -0.5216 | 0.01881 | -0.1173 | -27.7299
-8 | -0.487 | 0.01639 | -0.1154 | -29.7132
-7.5 | -0.4396 | 0.01462 | -0.1144 | -30.0684
-7 | -0.3886 | 0.01318 | -0.1132 | -29.4841
-6.5 | -0.3434 | 0.01213 | -0.1099 | -28.31
-6 | -0.3015 | 0.01132 | -0.1053 | -26.6343
-5.5 | -0.266 | 0.01069 | -0.0992 | -24.8831
-5 | -0.2352 | 0.01012 | -0.0919 | -23.2411
-4.5 | -0.2082 | 0.00937 | -0.0841 | -22.2199
-4 | -0.1927 | 0.00828 | -0.0744 | -23.2729
-3.5 | -0.1705 | 0.00739 | -0.0655 | -23.0717
-3 | -0.1209 | 0.00726 | -0.0616 | -16.6529
-2.5 | -0.0671 | 0.00725 | -0.0585 | -9.2552
-1.5 | 0.0379 | 0.00725 | -0.0522 | 5.2276
-1 | 0.09 | 0.00728 | -0.049 | 12.3626
-0.5 | 0.1415 | 0.00734 | -0.0458 | 19.2779
0 | 0.1959 | 0.00733 | -0.0433 | 26.7258
0.5 | 0.2507 | 0.00743 | -0.0409 | 33.7416
1 | 0.3072 | 0.00745 | -0.0389 | 41.2349
2 | 0.4241 | 0.00768 | -0.0356 | 55.2214
2.5 | 0.4843 | 0.00785 | -0.0343 | 61.6943
3 | 0.5428 | 0.00799 | -0.0326 | 67.9349
3.5 | 0.6028 | 0.00819 | -0.0312 | 73.602
4 | 0.6617 | 0.00841 | -0.0294 | 78.6801
4.5 | 0.721 | 0.00866 | -0.0278 | 83.2564
5 | 0.7847 | 0.00895 | -0.027 | 87.676
5.5 | 0.848 | 0.00933 | -0.0261 | 90.8896
6.5 | 0.9238 | 0.01236 | -0.0183 | 74.7411
7 | 0.9305 | 0.01528 | -0.0114 | 60.8966
7.5 | 0.9377 | 0.01855 | -0.0056 | 50.5499
8 | 0.9537 | 0.02176 | -0.0015 | 43.8281
8.5 | 1.0078 | 0.02542 | -0.0044 | 39.6459
9 | 1.0284 | 0.02869 | -0.0007 | 35.8452
9.5 | 1.0498 | 0.0321 | 0.0026 | 32.704
10 | 1.0685 | 0.03589 | 0.0057 | 29.7715
10.5 | 1.0831 | 0.04017 | 0.0087 | 26.9629
11 | 1.0963 | 0.04477 | 0.0112 | 24.4874
11.5 | 1.1042 | 0.05003 | 0.0135 | 22.0708
12 | 1.1102 | 0.05567 | 0.0153 | 19.9425
12.5 | 1.1089 | 0.0622 | 0.0165 | 17.828
13 | 1.1053 | 0.06923 | 0.0173 | 15.9656
13.5 | 1.0961 | 0.07721 | 0.017 | 14.1963
14 | 1.0786 | 0.08665 | 0.0152 | 12.4478
14.5 | 1.061 | 0.09676 | 0.012 | 10.9653
15 | 1.0337 | 0.10869 | 0.0069 | 9.5105
15.5 | 1.0028 | 0.12184 | 0.0002 | 8.2305
16 | 0.9704 | 0.13616 | -0.008 | 7.1269
16.5 | 0.9355 | 0.15188 | -0.0176 | 6.1595
17 | 0.9046 | 0.1682 | -0.0276 | 5.3781

## 49. Re 2M Mach 0.00 (1)
BIGFOIL.COM POLAR EXPORT
NACA64A317
NACA64A317 |  |  |  | Cl Max: | 1.51 | at alpha= | 13.5 | deg
JavaFoil+Calcfoil stall+Eppler ext transition |  |  |  | L/D Max: | 140.952 | at alpha= | 6.5 | deg
Re: | 2000000 |  |  | Cd Min: | 0.006 | at alpha= | -4.5 | deg
Mach: | 0 |  |  | Cl=0 at alpha= | -2.4436 | deg
|  |  |  | @ Cl=0.1, Cd= | 0.0060873
|  |  |  | @ Cl=0.4, Cd= | 0.0063439
|  |  |  | @ Cl=0.6, Cd= | 0.0065511
alpha (deg) | Cl | Cd | Cm | Cl/Cd
-20 | -0.874 | 0.16076 | -0.013 | -5.439
-19.5 | -0.896 | 0.15039 | -0.014 | -5.961
-19 | -0.917 | 0.13981 | -0.015 | -6.56
-18.5 | -0.933 | 0.13533 | -0.015 | -6.891
-18 | -0.952 | 0.12384 | -0.017 | -7.686
-17.5 | -0.969 | 0.11398 | -0.018 | -8.499
-17 | -0.984 | 0.1037 | -0.019 | -9.49
-16.5 | -0.996 | 0.0917 | -0.021 | -10.866
-16 | -1.037 | 0.06234 | -0.024 | -16.635
-15.5 | -1.059 | 0.04652 | -0.027 | -22.76
-15 | -1.072 | 0.0356 | -0.028 | -30.117
-14.5 | -1.07 | 0.03067 | -0.03 | -34.89
-14 | -1.063 | 0.02681 | -0.031 | -39.631
-13.5 | -1.049 | 0.02414 | -0.032 | -43.451
-13 | -1.031 | 0.02181 | -0.033 | -47.29
-12.5 | -1.01 | 0.01991 | -0.034 | -50.705
-12 | -0.983 | 0.01834 | -0.035 | -53.618
-11.5 | -0.955 | 0.0168 | -0.037 | -56.82
-11 | -0.927 | 0.01513 | -0.038 | -61.311
-10.5 | -0.892 | 0.01402 | -0.039 | -63.631
-10 | -0.852 | 0.01331 | -0.04 | -64.001
-9.5 | -0.807 | 0.01269 | -0.041 | -63.621
-9 | -0.76 | 0.01208 | -0.042 | -62.905
-8.5 | -0.711 | 0.0101 | -0.044 | -70.347
-8 | -0.663 | 0.01081 | -0.045 | -61.371
-7.5 | -0.608 | 0.01031 | -0.046 | -58.914
-7 | -0.551 | 0.00993 | -0.047 | -55.473
-6.5 | -0.493 | 0.00954 | -0.048 | -51.635
-6 | -0.434 | 0.00926 | -0.049 | -46.851
-5.5 | -0.374 | 0.00884 | -0.05 | -42.357
-5 | -0.314 | 0.00611 | -0.051 | -51.426
-4.5 | -0.253 | 0.006 | -0.052 | -42.242
-4 | -0.192 | 0.00601 | -0.053 | -31.948
-3.5 | -0.131 | 0.00602 | -0.054 | -21.692
-3 | -0.069 | 0.00603 | -0.055 | -11.415
-2.5 | -0.007 | 0.00605 | -0.056 | -1.137
-2 | 0.055 | 0.00608 | -0.057 | 9.07
-1.5 | 0.117 | 0.00609 | -0.058 | 19.24
-1 | 0.179 | 0.00614 | -0.059 | 29.197
-0.5 | 0.241 | 0.00621 | -0.06 | 38.844
0 | 0.303 | 0.00627 | -0.061 | 48.419
0.5 | 0.365 | 0.00631 | -0.062 | 57.893
1 | 0.427 | 0.00637 | -0.063 | 67.121
1.5 | 0.489 | 0.00642 | -0.063 | 76.205
2 | 0.551 | 0.00648 | -0.064 | 85.123
2.5 | 0.613 | 0.00657 | -0.065 | 93.394
3 | 0.675 | 0.00662 | -0.066 | 101.914
3.5 | 0.734 | 0.00671 | -0.067 | 109.364
4 | 0.794 | 0.00683 | -0.068 | 116.315
4.5 | 0.854 | 0.00694 | -0.069 | 123.172
5 | 0.914 | 0.00704 | -0.07 | 129.852
5.5 | 0.972 | 0.00716 | -0.071 | 135.713
6 | 1.03 | 0.0074 | -0.072 | 139.227
6.5 | 1.085 | 0.0077 | -0.073 | 140.952
7 | 1.124 | 0.01285 | -0.073 | 87.453
7.5 | 1.174 | 0.01388 | -0.073 | 84.565
8 | 1.221 | 0.01471 | -0.074 | 83.045
8.5 | 1.267 | 0.01553 | -0.075 | 81.55
9 | 1.309 | 0.01628 | -0.076 | 80.439
9.5 | 1.349 | 0.01714 | -0.076 | 78.729
10 | 1.386 | 0.0181 | -0.077 | 76.575
10.5 | 1.417 | 0.0191 | -0.078 | 74.205
11 | 1.446 | 0.02007 | -0.078 | 72.057
11.5 | 1.468 | 0.02125 | -0.079 | 69.103
12 | 1.486 | 0.02226 | -0.08 | 66.749
12.5 | 1.499 | 0.02356 | -0.08 | 63.617
13 | 1.507 | 0.02486 | -0.081 | 60.631
13.5 | 1.51 | 0.02626 | -0.081 | 57.483
14 | 1.507 | 0.0282 | -0.081 | 53.429
14.5 | 1.498 | 0.03034 | -0.082 | 49.391
15 | 1.486 | 0.03278 | -0.082 | 45.328
15.5 | 1.468 | 0.03581 | -0.082 | 40.987
16 | 1.448 | 0.03871 | -0.082 | 37.401
16.5 | 1.421 | 0.04252 | -0.082 | 33.414
17 | 1.389 | 0.04633 | -0.082 | 29.977
17.5 | 1.347 | 0.05316 | -0.082 | 25.343
18 | 1.305 | 0.06005 | -0.081 | 21.731
18.5 | 1.256 | 0.07075 | -0.08 | 17.754

## 50. Re 2M Mach 0.00 (2)
BIGFOIL.COM POLAR EXPORT
NACA64A317
NACA64A317 |  |  |  | Cl Max: | 1.4728 | at alpha= | 19.5 | deg
XFOIL ncrit=9 |  |  |  | L/D Max: | 115.904 | at alpha= | 5.5 | deg
Re: | 2000000 |  |  | Cd Min: | 0.08245 | at alpha= | -20 | deg
Mach: | 0 |  |  | Cl=0 at alpha= | -2.0461 | deg
|  |  |  | @ Cl=0.1, Cd= | 0.0054912
|  |  |  | @ Cl=0.4, Cd= | 0.0057064
|  |  |  | @ Cl=0.6, Cd= | 0.0060839
alpha (deg) | Cl | Cd | Cm | Cl/Cd
-20 | -1.1022 | 0.08245 | -0.0651 | -13.3681
-19.5 | -1.1604 | 0.0677 | -0.0719 | -17.1403
-19 | -1.1698 | 0.06029 | -0.0749 | -19.4029
-18.5 | -1.1865 | 0.05248 | -0.0775 | -22.6086
-18 | -1.1906 | 0.04661 | -0.079 | -25.5439
-17.5 | -1.1948 | 0.0411 | -0.0798 | -29.0706
-17 | -1.1758 | 0.03818 | -0.08 | -30.7962
-16.5 | -1.1685 | 0.03442 | -0.0796 | -33.9483
-16 | -1.1602 | 0.03103 | -0.0786 | -37.3896
-15.5 | -1.1468 | 0.02835 | -0.077 | -40.4515
-15 | -1.138 | 0.02578 | -0.0743 | -44.1427
-14.5 | -1.0977 | 0.02342 | -0.0766 | -46.8702
-13.5 | -1.0056 | 0.01974 | -0.0815 | -50.9422
-13 | -0.9719 | 0.01722 | -0.0828 | -56.4402
-12.5 | -0.9381 | 0.01591 | -0.0816 | -58.9629
-12 | -0.9037 | 0.01488 | -0.0798 | -60.7325
-11.5 | -0.8651 | 0.01413 | -0.0781 | -61.2243
-11 | -0.8254 | 0.01342 | -0.0763 | -61.5052
-10.5 | -0.7866 | 0.01263 | -0.0743 | -62.2803
-10 | -0.7448 | 0.012 | -0.0725 | -62.0667
-9.5 | -0.6999 | 0.01151 | -0.0711 | -60.808
-9 | -0.6522 | 0.01097 | -0.0703 | -59.4531
-8.5 | -0.603 | 0.01042 | -0.0697 | -57.8695
-8 | -0.5507 | 0.00999 | -0.0697 | -55.1251
-7.5 | -0.4949 | 0.00955 | -0.0704 | -51.822
-7 | -0.4393 | 0.00918 | -0.071 | -47.854
-6.5 | -0.3886 | 0.00882 | -0.0705 | -44.059
-6 | -0.3395 | 0.0085 | -0.0695 | -39.9412
-5.5 | -0.293 | 0.00814 | -0.068 | -35.9951
-5 | -0.249 | 0.00772 | -0.0659 | -32.2539
-4.5 | -0.2083 | 0.00723 | -0.0631 | -28.8105
-4 | -0.1719 | 0.00662 | -0.0594 | -25.9668
-3 | -0.0947 | 0.00561 | -0.0527 | -16.8806
-2.5 | -0.0453 | 0.00554 | -0.0515 | -8.1769
-2 | 0.0046 | 0.00552 | -0.0502 | 0.83333
-1.5 | 0.0553 | 0.0055 | -0.0492 | 10.0545
-1 | 0.106 | 0.00549 | -0.0482 | 19.3078
-0.5 | 0.1555 | 0.00552 | -0.0469 | 28.1703
0 | 0.2069 | 0.00551 | -0.046 | 37.5499
0.5 | 0.2575 | 0.00555 | -0.045 | 46.3964
1 | 0.3076 | 0.00559 | -0.0439 | 55.0268
1.5 | 0.358 | 0.00563 | -0.0428 | 63.5879
2 | 0.4075 | 0.00572 | -0.0416 | 71.2413
2.5 | 0.4604 | 0.00578 | -0.0411 | 79.654
3 | 0.5143 | 0.00588 | -0.0409 | 87.466
3.5 | 0.5689 | 0.006 | -0.0409 | 94.8167
4 | 0.6245 | 0.00615 | -0.0412 | 101.5447
4.5 | 0.6823 | 0.00632 | -0.042 | 107.9589
5 | 0.7402 | 0.00654 | -0.0429 | 113.1804
5.5 | 0.8009 | 0.00691 | -0.0446 | 115.9045
6.5 | 0.875 | 0.00924 | -0.0393 | 94.697
7 | 0.9077 | 0.0103 | -0.0359 | 88.1262
7.5 | 0.9447 | 0.01114 | -0.0334 | 84.8025
8 | 0.9778 | 0.01214 | -0.0303 | 80.5437
8.5 | 1.0152 | 0.01298 | -0.0281 | 78.2126
9 | 1.0542 | 0.01376 | -0.0265 | 76.6134
9.5 | 1.1186 | 0.01469 | -0.0302 | 76.147
10 | 1.1498 | 0.01579 | -0.0272 | 72.8182
10.5 | 1.1787 | 0.01707 | -0.0243 | 69.051
11 | 1.2094 | 0.01834 | -0.0217 | 65.9433
11.5 | 1.2365 | 0.01988 | -0.019 | 62.1982
12 | 1.2641 | 0.02149 | -0.0166 | 58.8227
12.5 | 1.2893 | 0.02331 | -0.0142 | 55.311
13 | 1.3132 | 0.02531 | -0.0119 | 51.8846
13.5 | 1.3329 | 0.02771 | -0.0095 | 48.1018
14 | 1.3574 | 0.02987 | -0.0079 | 45.4436
14.5 | 1.379 | 0.03234 | -0.0062 | 42.6407
15 | 1.3904 | 0.03574 | -0.0041 | 38.9032
15.5 | 1.4085 | 0.03872 | -0.0028 | 36.3765
16 | 1.4258 | 0.04184 | -0.0017 | 34.0774
16.5 | 1.4428 | 0.04511 | -0.0008 | 31.984
17 | 1.4547 | 0.04895 | 0 | 29.7181
17.5 | 1.4617 | 0.05344 | 0.0006 | 27.3522
18 | 1.4698 | 0.05795 | 0.0009 | 25.3632
18.5 | 1.4725 | 0.06316 | 0.0009 | 23.3138
19 | 1.4647 | 0.06984 | 0.0005 | 20.9722
19.5 | 1.4728 | 0.07475 | -0.0001 | 19.703
20 | 1.4698 | 0.08117 | -0.0012 | 18.1077

## 51. Re 2M Mach 0.10 (1)
BIGFOIL.COM POLAR EXPORT
NACA64A317
NACA64A317 |  |  |  | Cl Max: | 1.498 | at alpha= | 13 | deg
JavaFoil+Calcfoil stall+Eppler ext transition |  |  |  | L/D Max: | 139.348 | at alpha= | 6 | deg
Re: | 2000000 |  |  | Cd Min: | 0.006 | at alpha= | -4.5 | deg
Mach: | 0.1 |  |  | Cl=0 at alpha= | -2.4436 | deg
|  |  |  | @ Cl=0.1, Cd= | 0.0060971
|  |  |  | @ Cl=0.4, Cd= | 0.0063562
|  |  |  | @ Cl=0.6, Cd= | 0.0065468
alpha (deg) | Cl | Cd | Cm | Cl/Cd
-19.5 | -0.853 | 0.15469 | -0.013 | -5.511
-19 | -0.877 | 0.14441 | -0.014 | -6.07
-18.5 | -0.898 | 0.13584 | -0.015 | -6.614
-18 | -0.917 | 0.12946 | -0.016 | -7.086
-17.5 | -0.937 | 0.12005 | -0.017 | -7.802
-17 | -0.953 | 0.11111 | -0.018 | -8.578
-16.5 | -0.967 | 0.09968 | -0.02 | -9.7
-16 | -0.979 | 0.08627 | -0.022 | -11.352
-15.5 | -1.024 | 0.05619 | -0.026 | -18.22
-15 | -1.051 | 0.03906 | -0.028 | -26.905
-14.5 | -1.055 | 0.03246 | -0.03 | -32.508
-14 | -1.051 | 0.02794 | -0.031 | -37.637
-13.5 | -1.041 | 0.02495 | -0.032 | -41.711
-13 | -1.025 | 0.02242 | -0.033 | -45.729
-12.5 | -1.005 | 0.02045 | -0.034 | -49.147
-12 | -0.981 | 0.01881 | -0.036 | -52.131
-11.5 | -0.953 | 0.01721 | -0.037 | -55.357
-11 | -0.924 | 0.01574 | -0.038 | -58.694
-10.5 | -0.892 | 0.01425 | -0.039 | -62.629
-10 | -0.853 | 0.01347 | -0.04 | -63.327
-9.5 | -0.809 | 0.0128 | -0.042 | -63.196
-9 | -0.762 | 0.01219 | -0.043 | -62.516
-8.5 | -0.713 | 0.01162 | -0.044 | -61.328
-8 | -0.666 | 0.01085 | -0.045 | -61.38
-7.5 | -0.61 | 0.01044 | -0.046 | -58.454
-7 | -0.553 | 0.01003 | -0.047 | -55.155
-6.5 | -0.495 | 0.00961 | -0.048 | -51.494
-6 | -0.436 | 0.00928 | -0.049 | -46.972
-5.5 | -0.376 | 0.00893 | -0.05 | -42.105
-5 | -0.316 | 0.00612 | -0.051 | -51.606
-4.5 | -0.255 | 0.006 | -0.052 | -42.429
-4 | -0.193 | 0.00602 | -0.053 | -32.074
-3.5 | -0.131 | 0.00602 | -0.054 | -21.784
-3 | -0.069 | 0.00606 | -0.055 | -11.417
-2.5 | -0.007 | 0.00605 | -0.056 | -1.142
-2 | 0.055 | 0.00609 | -0.057 | 9.111
-1.5 | 0.118 | 0.0061 | -0.058 | 19.328
-1 | 0.18 | 0.00615 | -0.059 | 29.292
-0.5 | 0.243 | 0.00622 | -0.06 | 39.012
0 | 0.305 | 0.00628 | -0.061 | 48.564
0.5 | 0.367 | 0.00633 | -0.062 | 58.064
1 | 0.43 | 0.00638 | -0.063 | 67.313
1.5 | 0.492 | 0.00644 | -0.064 | 76.416
2 | 0.554 | 0.00648 | -0.065 | 85.464
2.5 | 0.616 | 0.00657 | -0.066 | 93.759
3 | 0.678 | 0.00666 | -0.067 | 101.896
3.5 | 0.737 | 0.00673 | -0.068 | 109.61
4 | 0.798 | 0.00688 | -0.069 | 116.1
4.5 | 0.859 | 0.00699 | -0.069 | 122.875
5 | 0.918 | 0.00706 | -0.07 | 130.129
5.5 | 0.977 | 0.00718 | -0.071 | 136.049
6 | 1.035 | 0.00742 | -0.072 | 139.348
6.5 | 1.09 | 0.00829 | -0.073 | 131.471
7 | 1.129 | 0.01298 | -0.073 | 86.946
7.5 | 1.178 | 0.01401 | -0.074 | 84.086
8 | 1.226 | 0.01481 | -0.075 | 82.758
8.5 | 1.271 | 0.01568 | -0.075 | 81.043
9 | 1.313 | 0.01646 | -0.076 | 79.804
9.5 | 1.352 | 0.01737 | -0.077 | 77.845
10 | 1.388 | 0.01833 | -0.077 | 75.71
10.5 | 1.419 | 0.01938 | -0.078 | 73.214
11 | 1.446 | 0.02036 | -0.079 | 71.043
11.5 | 1.467 | 0.02157 | -0.079 | 67.991
12 | 1.482 | 0.02273 | -0.08 | 65.218
12.5 | 1.493 | 0.02397 | -0.08 | 62.301
13 | 1.498 | 0.02549 | -0.081 | 58.763
13.5 | 1.498 | 0.02682 | -0.081 | 55.843
14 | 1.491 | 0.02885 | -0.082 | 51.692
14.5 | 1.479 | 0.03136 | -0.082 | 47.152
15 | 1.462 | 0.03381 | -0.082 | 43.244
15.5 | 1.439 | 0.0371 | -0.082 | 38.795
16 | 1.413 | 0.04084 | -0.082 | 34.589
16.5 | 1.383 | 0.04423 | -0.082 | 31.272
17 | 1.344 | 0.04904 | -0.082 | 27.4
17.5 | 1.302 | 0.0542 | -0.082 | 24.021
18 | 1.24 | 0.06883 | -0.08 | 18.014

## 52. Re 2M Mach 0.10 (2)
BIGFOIL.COM POLAR EXPORT
NACA64A317
NACA64A317 |  |  |  | Cl Max: | 1.4592 | at alpha= | 19.5 | deg
XFOIL ncrit=9 |  |  |  | L/D Max: | 115.951 | at alpha= | 5.5 | deg
Re: | 2000000 |  |  | Cd Min: | 0.09189 | at alpha= | -20 | deg
Mach: | 0.1 |  |  | Cl=0 at alpha= | -2.0398 | deg
|  |  |  | @ Cl=0.1, Cd= | 0.0055111
|  |  |  | @ Cl=0.4, Cd= | 0.0057088
|  |  |  | @ Cl=0.6, Cd= | 0.0061075
alpha (deg) | Cl | Cd | Cm | Cl/Cd
-20 | -1.0535 | 0.09189 | -0.0618 | -11.4648
-19.5 | -1.118 | 0.07537 | -0.0701 | -14.8335
-19 | -1.1291 | 0.06727 | -0.0738 | -16.7846
-18.5 | -1.155 | 0.05783 | -0.0775 | -19.9723
-18 | -1.1643 | 0.05097 | -0.0797 | -22.8428
-17.5 | -1.1744 | 0.04454 | -0.0811 | -26.3673
-17 | -1.1576 | 0.04114 | -0.0815 | -28.1381
-16.5 | -1.1536 | 0.03686 | -0.0814 | -31.2968
-16 | -1.1479 | 0.03305 | -0.0806 | -34.7322
-15.5 | -1.1361 | 0.03007 | -0.0792 | -37.7818
-15 | -1.1279 | 0.02723 | -0.0768 | -41.4212
-14 | -1.0527 | 0.0225 | -0.0802 | -46.7867
-13.5 | -1.0063 | 0.02051 | -0.0828 | -49.0639
-13 | -0.9686 | 0.01797 | -0.0848 | -53.9009
-12.5 | -0.9373 | 0.01636 | -0.0836 | -57.2922
-12 | -0.9037 | 0.01521 | -0.0818 | -59.4149
-11.5 | -0.8654 | 0.01439 | -0.0801 | -60.139
-11 | -0.8267 | 0.0136 | -0.0781 | -60.7868
-10.5 | -0.7868 | 0.01285 | -0.0761 | -61.2296
-10 | -0.7458 | 0.01213 | -0.0742 | -61.4839
-9.5 | -0.7013 | 0.01162 | -0.0726 | -60.3528
-9 | -0.654 | 0.01111 | -0.0715 | -58.8659
-8.5 | -0.6054 | 0.0105 | -0.0707 | -57.6571
-8 | -0.5529 | 0.01007 | -0.0706 | -54.9057
-7.5 | -0.497 | 0.00963 | -0.0712 | -51.6096
-7 | -0.4409 | 0.00924 | -0.0718 | -47.7165
-6.5 | -0.3902 | 0.00886 | -0.0712 | -44.0406
-6 | -0.3409 | 0.00854 | -0.0701 | -39.918
-5 | -0.2497 | 0.00778 | -0.0665 | -32.0951
-4.5 | -0.2087 | 0.00728 | -0.0637 | -28.6676
-4 | -0.1723 | 0.00666 | -0.0599 | -25.8709
-3.5 | -0.142 | 0.00587 | -0.0549 | -24.1908
-3 | -0.0959 | 0.00563 | -0.0529 | -17.0337
-2.5 | -0.0463 | 0.00555 | -0.0516 | -8.3423
-2 | 0.004 | 0.00553 | -0.0504 | 0.72333
-1.5 | 0.0543 | 0.00552 | -0.0492 | 9.837
-1 | 0.1056 | 0.00551 | -0.0482 | 19.1652
-0.5 | 0.1555 | 0.00552 | -0.0469 | 28.1703
0 | 0.2066 | 0.00553 | -0.0459 | 37.3599
0.5 | 0.2575 | 0.00556 | -0.0449 | 46.3129
1 | 0.307 | 0.00561 | -0.0435 | 54.7237
1.5 | 0.3583 | 0.00564 | -0.0426 | 63.5284
2.5 | 0.4614 | 0.00581 | -0.0409 | 79.4148
3 | 0.5159 | 0.0059 | -0.0408 | 87.4407
3.5 | 0.5709 | 0.00603 | -0.0408 | 94.6766
4 | 0.6272 | 0.00618 | -0.0411 | 101.4887
4.5 | 0.6854 | 0.00634 | -0.0419 | 108.1073
5 | 0.7436 | 0.00658 | -0.0428 | 113.0091
5.5 | 0.8047 | 0.00694 | -0.0445 | 115.951
6 | 0.8468 | 0.00802 | -0.0427 | 105.586
6.5 | 0.8774 | 0.00931 | -0.0388 | 94.2427
7 | 0.9092 | 0.01042 | -0.0352 | 87.2553
7.5 | 0.9462 | 0.01128 | -0.0325 | 83.883
8 | 0.9795 | 0.01229 | -0.0295 | 79.6989
8.5 | 1.0161 | 0.01318 | -0.0271 | 77.0941
9 | 1.0556 | 0.01397 | -0.0254 | 75.5619
9.5 | 1.119 | 0.01497 | -0.0289 | 74.7495
10 | 1.15 | 0.01613 | -0.0259 | 71.2957
10.5 | 1.1785 | 0.01749 | -0.0229 | 67.3814
11 | 1.2093 | 0.01881 | -0.0203 | 64.2903
11.5 | 1.2367 | 0.0204 | -0.0176 | 60.6225
12 | 1.263 | 0.02215 | -0.0151 | 57.0203
12.5 | 1.2888 | 0.02401 | -0.0127 | 53.6776
13 | 1.311 | 0.02621 | -0.0103 | 50.0191
13.5 | 1.3324 | 0.02858 | -0.0081 | 46.62
14 | 1.3554 | 0.03096 | -0.0064 | 43.7791
14.5 | 1.3761 | 0.03359 | -0.0047 | 40.9675
15 | 1.3881 | 0.03705 | -0.0027 | 37.4656
15.5 | 1.4055 | 0.04018 | -0.0014 | 34.9801
16 | 1.4211 | 0.04358 | -0.0003 | 32.609
16.5 | 1.4371 | 0.04707 | 0.0006 | 30.5311
17 | 1.4476 | 0.05116 | 0.0014 | 28.2955
17.5 | 1.453 | 0.05597 | 0.0019 | 25.9603
18 | 1.4574 | 0.06101 | 0.0021 | 23.8879
18.5 | 1.4539 | 0.06714 | 0.0019 | 21.6548
19 | 1.4536 | 0.07312 | 0.0013 | 19.8796
19.5 | 1.4592 | 0.0785 | 0.0005 | 18.5885
20 | 1.4542 | 0.08537 | -0.0009 | 17.0341

## 53. Re 2M Mach 0.25 (1)
BIGFOIL.COM POLAR EXPORT
NACA64A317
NACA64A317 |  |  |  | Cl Max: | 1.446 | at alpha= | 11.5 | deg
JavaFoil+Calcfoil stall+Eppler ext transition |  |  |  | L/D Max: | 138.129 | at alpha= | 6 | deg
Re: | 2000000 |  |  | Cd Min: | 0.00607 | at alpha= | -4 | deg
Mach: | 0.25 |  |  | Cl=0 at alpha= | -2.4453 | deg
|  |  |  | @ Cl=0.1, Cd= | 0.0061802
|  |  |  | @ Cl=0.4, Cd= | 0.0064252
|  |  |  | @ Cl=0.6, Cd= | 0.0066242
alpha (deg) | Cl | Cd | Cm | Cl/Cd
-18 | -0.64 | 0.15663 | -0.013 | -4.085
-17.5 | -0.692 | 0.14625 | -0.014 | -4.729
-17 | -0.739 | 0.13516 | -0.015 | -5.468
-16.5 | -0.774 | 0.12661 | -0.016 | -6.114
-16 | -0.801 | 0.11836 | -0.017 | -6.768
-15.5 | -0.823 | 0.10979 | -0.018 | -7.497
-15 | -0.843 | 0.10007 | -0.02 | -8.421
-14.5 | -0.86 | 0.08964 | -0.022 | -9.593
-14 | -0.898 | 0.06452 | -0.027 | -13.922
-13.5 | -0.958 | 0.03509 | -0.032 | -27.316
-13 | -0.972 | 0.02712 | -0.034 | -35.842
-12.5 | -0.967 | 0.02406 | -0.035 | -40.191
-12 | -0.955 | 0.02155 | -0.036 | -44.325
-11.5 | -0.938 | 0.0193 | -0.037 | -48.583
-11 | -0.912 | 0.01791 | -0.039 | -50.944
-10.5 | -0.885 | 0.01609 | -0.04 | -55.007
-10 | -0.856 | 0.01444 | -0.041 | -59.299
-9.5 | -0.817 | 0.01352 | -0.042 | -60.422
-9 | -0.772 | 0.01289 | -0.044 | -59.887
-8.5 | -0.723 | 0.01219 | -0.045 | -59.326
-8 | -0.672 | 0.01165 | -0.046 | -57.672
-7.5 | -0.624 | 0.0109 | -0.047 | -57.222
-7 | -0.566 | 0.01033 | -0.048 | -54.83
-6.5 | -0.507 | 0.00989 | -0.049 | -51.314
-6 | -0.447 | 0.00961 | -0.05 | -46.53
-5.5 | -0.386 | 0.00916 | -0.051 | -42.149
-5 | -0.324 | 0.00873 | -0.053 | -37.11
-4.5 | -0.261 | 0.00611 | -0.054 | -42.801
-4 | -0.198 | 0.00607 | -0.055 | -32.655
-3.5 | -0.135 | 0.00611 | -0.056 | -22.076
-3 | -0.071 | 0.00609 | -0.057 | -11.668
-2.5 | -0.007 | 0.00612 | -0.058 | -1.16
-2 | 0.057 | 0.00616 | -0.059 | 9.259
-1.5 | 0.121 | 0.00619 | -0.06 | 19.564
-1 | 0.185 | 0.00624 | -0.061 | 29.669
-0.5 | 0.249 | 0.0063 | -0.062 | 39.547
0 | 0.313 | 0.00636 | -0.063 | 49.25
0.5 | 0.377 | 0.0064 | -0.064 | 59.014
1 | 0.441 | 0.00647 | -0.065 | 68.257
1.5 | 0.505 | 0.00653 | -0.066 | 77.435
2 | 0.569 | 0.0066 | -0.067 | 86.299
2.5 | 0.633 | 0.00665 | -0.068 | 95.167
3 | 0.697 | 0.00676 | -0.069 | 103.104
3.5 | 0.758 | 0.00686 | -0.069 | 110.435
4 | 0.82 | 0.00701 | -0.07 | 117.058
4.5 | 0.882 | 0.00711 | -0.071 | 124.035
5 | 0.943 | 0.00722 | -0.072 | 130.656
5.5 | 1.003 | 0.00737 | -0.073 | 135.971
6 | 1.061 | 0.00768 | -0.074 | 138.129
6.5 | 1.114 | 0.00905 | -0.075 | 123.07
7 | 1.154 | 0.0138 | -0.075 | 83.625
7.5 | 1.203 | 0.01488 | -0.076 | 80.829
8 | 1.249 | 0.0157 | -0.076 | 79.555
8.5 | 1.292 | 0.01666 | -0.077 | 77.563
9 | 1.331 | 0.01758 | -0.078 | 75.746
9.5 | 1.365 | 0.01871 | -0.079 | 72.951
10 | 1.394 | 0.01978 | -0.079 | 70.477
10.5 | 1.419 | 0.021 | -0.08 | 67.577
11 | 1.438 | 0.0223 | -0.08 | 64.474
11.5 | 1.446 | 0.02366 | -0.081 | 61.114
12 | 1.446 | 0.02511 | -0.082 | 57.577
12.5 | 1.438 | 0.02682 | -0.082 | 53.616
13 | 1.42 | 0.02901 | -0.082 | 48.925
13.5 | 1.393 | 0.03115 | -0.083 | 44.703
14 | 1.356 | 0.03416 | -0.083 | 39.712
14.5 | 1.311 | 0.03799 | -0.083 | 34.508
15 | 1.251 | 0.04461 | -0.082 | 28.043
15.5 | 1.174 | 0.05601 | -0.08 | 20.968
16 | 1.03 | 0.10382 | -0.065 | 9.922
16.5 | 0.951 | 0.12458 | -0.057 | 7.635

## 54. Re 2M Mach 0.25 (2)
BIGFOIL.COM POLAR EXPORT
NACA64A317
NACA64A317 |  |  |  | Cl Max: | 1.3962 | at alpha= | 16.5 | deg
XFOIL ncrit=9 |  |  |  | L/D Max: | 114.611 | at alpha= | 5.5 | deg
Re: | 2000000 |  |  | Cd Min: | 0.13825 | at alpha= | -19.5 | deg
Mach: | 0.25 |  |  | Cl=0 at alpha= | -1.998 | deg
|  |  |  | @ Cl=0.1, Cd= | 0.00559
|  |  |  | @ Cl=0.4, Cd= | 0.0058016
|  |  |  | @ Cl=0.6, Cd= | 0.0061957
alpha (deg) | Cl | Cd | Cm | Cl/Cd
-19.5 | -0.7899 | 0.13825 | -0.0424 | -5.7136
-19 | -0.8877 | 0.11303 | -0.0567 | -7.8537
-18.5 | -0.9133 | 0.10084 | -0.0634 | -9.0569
-18 | -0.9693 | 0.08474 | -0.0723 | -11.4385
-17.5 | -1.0005 | 0.073 | -0.0784 | -13.7055
-17 | -1.0088 | 0.06491 | -0.0821 | -15.5415
-16.5 | -1.0285 | 0.05618 | -0.0855 | -18.3072
-16 | -1.0439 | 0.04867 | -0.0876 | -21.4485
-15.5 | -1.044 | 0.0433 | -0.0881 | -24.1109
-15 | -1.0492 | 0.03815 | -0.0876 | -27.502
-14.5 | -1.0531 | 0.03371 | -0.0857 | -31.24
-14 | -1.0254 | 0.02982 | -0.0876 | -34.3863
-13.5 | -0.9926 | 0.02628 | -0.0898 | -37.7702
-13 | -0.9544 | 0.02285 | -0.0929 | -41.7681
-12.5 | -0.922 | 0.01989 | -0.094 | -46.355
-12 | -0.8949 | 0.0178 | -0.0923 | -50.2753
-11.5 | -0.8602 | 0.01636 | -0.0906 | -52.5795
-11 | -0.8274 | 0.01498 | -0.0881 | -55.2336
-10.5 | -0.7888 | 0.01399 | -0.0858 | -56.3831
-10 | -0.748 | 0.01314 | -0.0835 | -56.9254
-9.5 | -0.7069 | 0.01228 | -0.0809 | -57.5651
-9 | -0.6618 | 0.01164 | -0.0789 | -56.8557
-8.5 | -0.6158 | 0.01106 | -0.0768 | -55.6781
-8 | -0.5647 | 0.01048 | -0.0757 | -53.8836
-7.5 | -0.5084 | 0.00998 | -0.0758 | -50.9419
-7 | -0.45 | 0.00953 | -0.0762 | -47.2193
-6.5 | -0.3977 | 0.00914 | -0.0753 | -43.512
-6 | -0.3474 | 0.00877 | -0.074 | -39.6123
-5.5 | -0.2996 | 0.0084 | -0.0721 | -35.6667
-4 | -0.1751 | 0.00692 | -0.0625 | -25.3035
-3.5 | -0.1448 | 0.00608 | -0.0571 | -23.8158
-3 | -0.1025 | 0.00572 | -0.0539 | -17.9196
-2.5 | -0.0528 | 0.00565 | -0.0522 | -9.3451
-2 | -0.0002 | 0.00561 | -0.051 | -0.035651
-1.5 | 0.0508 | 0.00559 | -0.0496 | 9.0877
-1 | 0.1018 | 0.00559 | -0.0481 | 18.2111
-0.5 | 0.1541 | 0.00559 | -0.0469 | 27.5671
0 | 0.2034 | 0.00562 | -0.0451 | 36.1922
0.5 | 0.2552 | 0.00565 | -0.0438 | 45.1681
1 | 0.3066 | 0.00569 | -0.0425 | 53.884
1.5 | 0.3601 | 0.00575 | -0.0416 | 62.6261
2 | 0.4142 | 0.00582 | -0.0409 | 71.1684
2.5 | 0.4683 | 0.00593 | -0.0402 | 78.9713
3.5 | 0.5832 | 0.00615 | -0.0403 | 94.8293
4 | 0.642 | 0.00631 | -0.0407 | 101.7433
4.5 | 0.702 | 0.0065 | -0.0414 | 108
5 | 0.7626 | 0.00675 | -0.0422 | 112.9778
5.5 | 0.8252 | 0.0072 | -0.0437 | 114.6111
6 | 0.8613 | 0.00844 | -0.0404 | 102.0498
6.5 | 0.8878 | 0.00984 | -0.0354 | 90.2236
7 | 0.9184 | 0.01103 | -0.0313 | 83.2638
7.5 | 0.9532 | 0.01207 | -0.028 | 78.9727
8 | 0.9857 | 0.01325 | -0.0246 | 74.3925
8.5 | 1.0225 | 0.01429 | -0.022 | 71.5535
9 | 1.0596 | 0.01538 | -0.0197 | 68.8947
9.5 | 1.1218 | 0.01665 | -0.0226 | 67.3754
10 | 1.1516 | 0.01815 | -0.0193 | 63.449
10.5 | 1.1792 | 0.01988 | -0.0161 | 59.3159
11 | 1.2076 | 0.02168 | -0.0133 | 55.7011
11.5 | 1.2328 | 0.02378 | -0.0104 | 51.8419
12 | 1.2593 | 0.02594 | -0.0079 | 48.5466
12.5 | 1.2814 | 0.02848 | -0.0053 | 44.993
13 | 1.3037 | 0.03116 | -0.003 | 41.8389
13.5 | 1.3229 | 0.03418 | -0.0009 | 38.7039
14 | 1.3386 | 0.03764 | 0.0012 | 35.5632
14.5 | 1.3533 | 0.04131 | 0.0029 | 32.7596
15 | 1.3664 | 0.04529 | 0.0044 | 30.17
15.5 | 1.3786 | 0.04951 | 0.0056 | 27.8449
16 | 1.3868 | 0.05427 | 0.0064 | 25.5537
16.5 | 1.3962 | 0.05908 | 0.0069 | 23.6324
17 | 1.3937 | 0.06529 | 0.0071 | 21.3463
17.5 | 1.387 | 0.07228 | 0.0066 | 19.1893
18 | 1.3798 | 0.07957 | 0.0056 | 17.3407
18.5 | 1.377 | 0.08661 | 0.0042 | 15.8989
19 | 1.3652 | 0.09502 | 0.002 | 14.3675
19.5 | 1.3548 | 0.10355 | -0.0007 | 13.0835
20 | 1.3355 | 0.11357 | -0.0046 | 11.7593

## 55. Re 2M Mach 0.50 (1)
BIGFOIL.COM POLAR EXPORT
NACA64A317
NACA64A317 |  |  |  | Cl Max: | 1.295 | at alpha= | 8 | deg
JavaFoil+Calcfoil stall+Eppler ext transition |  |  |  | L/D Max: | 129.525 | at alpha= | 5.5 | deg
Re: | 2000000 |  |  | Cd Min: | 0.00636 | at alpha= | -3.5 | deg
Mach: | 0.5 |  |  | Cl=0 at alpha= | -2.4444 | deg
|  |  |  | @ Cl=0.1, Cd= | 0.0064304
|  |  |  | @ Cl=0.4, Cd= | 0.0067556
|  |  |  | @ Cl=0.6, Cd= | 0.0069835
alpha (deg) | Cl | Cd | Cm | Cl/Cd
-20 | -0.993 | 0.17951 | -0.015 | -5.533
-19.5 | -0.965 | 0.17607 | -0.016 | -5.482
-19 | -0.936 | 0.17023 | -0.016 | -5.499
-18.5 | -0.908 | 0.16194 | -0.016 | -5.609
-18 | -0.88 | 0.15932 | -0.017 | -5.527
-17.5 | -0.853 | 0.15551 | -0.017 | -5.485
-17 | -0.824 | 0.15038 | -0.018 | -5.482
-16.5 | -0.796 | 0.14688 | -0.018 | -5.418
-16 | -0.768 | 0.1398 | -0.018 | -5.492
-15.5 | -0.74 | 0.13487 | -0.019 | -5.486
-15 | -0.713 | 0.13149 | -0.02 | -5.423
-14.5 | -0.683 | 0.12394 | -0.019 | -5.511
-14 | -0.655 | 0.11755 | -0.019 | -5.57
-13.5 | -0.627 | 0.11378 | -0.02 | -5.51
-13 | -0.599 | 0.11308 | -0.02 | -5.297
-12.5 | -0.57 | 0.10653 | -0.019 | -5.348
-12 | -0.542 | 0.10213 | -0.02 | -5.306
-11.5 | -0.514 | 0.09714 | -0.02 | -5.289
-11 | -0.486 | 0.0911 | -0.02 | -5.329
-10.5 | -0.457 | 0.07778 | -0.02 | -5.876
-10 | -0.43 | 0.0688 | -0.023 | -6.247
-9.5 | -0.524 | 0.06631 | -0.02 | -7.91
-9 | -0.71 | 0.02008 | -0.047 | -35.376
-8.5 | -0.713 | 0.01708 | -0.048 | -41.733
-8 | -0.688 | 0.01543 | -0.05 | -44.566
-7.5 | -0.653 | 0.01366 | -0.052 | -47.774
-7 | -0.603 | 0.01276 | -0.053 | -47.286
-6.5 | -0.548 | 0.01197 | -0.054 | -45.757
-6 | -0.487 | 0.01127 | -0.056 | -43.248
-5.5 | -0.428 | 0.01038 | -0.058 | -41.216
-5 | -0.36 | 0.00987 | -0.059 | -36.465
-4.5 | -0.291 | 0.00923 | -0.06 | -31.553
-4 | -0.221 | 0.00639 | -0.061 | -34.625
-3.5 | -0.15 | 0.00636 | -0.062 | -23.677
-3 | -0.079 | 0.00639 | -0.063 | -12.414
-2.5 | -0.008 | 0.0064 | -0.064 | -1.241
-2 | 0.064 | 0.0064 | -0.066 | 9.958
-1.5 | 0.135 | 0.00646 | -0.067 | 20.948
-1 | 0.207 | 0.00653 | -0.068 | 31.708
-0.5 | 0.279 | 0.00661 | -0.069 | 42.188
0 | 0.35 | 0.0067 | -0.07 | 52.279
0.5 | 0.422 | 0.00678 | -0.071 | 62.235
1 | 0.494 | 0.00684 | -0.072 | 72.163
1.5 | 0.565 | 0.00693 | -0.073 | 81.542
2 | 0.637 | 0.00704 | -0.074 | 90.454
2.5 | 0.708 | 0.00718 | -0.076 | 98.588
3 | 0.779 | 0.0073 | -0.077 | 106.79
3.5 | 0.845 | 0.00751 | -0.078 | 112.559
4 | 0.915 | 0.00764 | -0.079 | 119.683
4.5 | 0.983 | 0.00792 | -0.08 | 124.073
5 | 1.049 | 0.00816 | -0.081 | 128.488
5.5 | 1.104 | 0.00853 | -0.081 | 129.525
6 | 1.151 | 0.01493 | -0.081 | 77.094
6.5 | 1.202 | 0.01636 | -0.082 | 73.43
7 | 1.245 | 0.01792 | -0.083 | 69.459
7.5 | 1.277 | 0.01943 | -0.084 | 65.727
8 | 1.295 | 0.02117 | -0.084 | 61.18
8.5 | 1.288 | 0.02306 | -0.085 | 55.827
9 | 1.227 | 0.02532 | -0.086 | 48.438
9.5 | 0.804 | 0.02844 | -0.086 | 28.253
10 | 0.702 | 0.07737 | -0.04 | 9.07
10.5 | 0.729 | 0.08736 | -0.038 | 8.342
11 | 0.756 | 0.09113 | -0.039 | 8.299
11.5 | 0.785 | 0.09548 | -0.043 | 8.222
12 | 0.812 | 0.10025 | -0.043 | 8.104
12.5 | 0.842 | 0.10552 | -0.047 | 7.977
13 | 0.869 | 0.11125 | -0.047 | 7.807

## 56. Re 2M Mach 0.50 (2)
BIGFOIL.COM POLAR EXPORT
NACA64A317
NACA64A317 |  |  |  | Cl Max: | 1.2031 | at alpha= | 12 | deg
XFOIL ncrit=9 |  |  |  | L/D Max: | 111.035 | at alpha= | 5 | deg
Re: | 2000000 |  |  | Cd Min: | 0.15313 | at alpha= | -15.5 | deg
Mach: | 0.5 |  |  | Cl=0 at alpha= | -1.6987 | deg
|  |  |  | @ Cl=0.1, Cd= | 0.0059464
|  |  |  | @ Cl=0.4, Cd= | 0.0063132
|  |  |  | @ Cl=0.6, Cd= | 0.0067122
alpha (deg) | Cl | Cd | Cm | Cl/Cd
-15.5 | -0.4398 | 0.15313 | -0.0487 | -2.8721
-15 | -0.4517 | 0.14075 | -0.0535 | -3.2092
-14 | -0.4984 | 0.11082 | -0.0704 | -4.4974
-13 | -0.5714 | 0.07907 | -0.0922 | -7.2265
-12.5 | -0.6049 | 0.06334 | -0.1056 | -9.55
-12 | -0.6263 | 0.05111 | -0.1162 | -12.254
-11.5 | -0.6575 | 0.04138 | -0.1209 | -15.8893
-11 | -0.6779 | 0.03411 | -0.1219 | -19.8739
-10.5 | -0.6895 | 0.02814 | -0.1207 | -24.5025
-10 | -0.6852 | 0.0236 | -0.1183 | -29.0339
-9.5 | -0.6687 | 0.02003 | -0.1154 | -33.3849
-9 | -0.644 | 0.01711 | -0.1124 | -37.6388
-8.5 | -0.6102 | 0.01487 | -0.1094 | -41.0356
-8 | -0.5703 | 0.01326 | -0.106 | -43.009
-7.5 | -0.5259 | 0.01203 | -0.1024 | -43.7157
-7 | -0.4713 | 0.01121 | -0.0997 | -42.0428
-6.5 | -0.4115 | 0.01048 | -0.098 | -39.2653
-6 | -0.3603 | 0.00991 | -0.0945 | -36.3572
-5.5 | -0.3157 | 0.0094 | -0.0896 | -33.5851
-5 | -0.2679 | 0.00897 | -0.0854 | -29.8662
-4.5 | -0.2235 | 0.00851 | -0.0806 | -26.2632
-4 | -0.1841 | 0.00797 | -0.075 | -23.0991
-3.5 | -0.1549 | 0.0072 | -0.0675 | -21.5139
-3 | -0.1301 | 0.00627 | -0.0592 | -20.7496
-2.5 | -0.0833 | 0.00602 | -0.0548 | -13.8372
-2 | -0.0326 | 0.00596 | -0.0512 | -5.4698
-1.5 | 0.0215 | 0.00594 | -0.0484 | 3.6195
-1 | 0.0774 | 0.00593 | -0.0461 | 13.0523
-0.5 | 0.1325 | 0.00597 | -0.0436 | 22.1943
0 | 0.192 | 0.006 | -0.0422 | 32
0.5 | 0.2499 | 0.00611 | -0.0404 | 40.9002
1 | 0.3127 | 0.00615 | -0.0397 | 50.8455
1.5 | 0.3731 | 0.00628 | -0.0385 | 59.4108
2 | 0.4379 | 0.00636 | -0.0382 | 68.8522
3 | 0.5673 | 0.00663 | -0.0374 | 85.5656
3.5 | 0.6349 | 0.0068 | -0.0376 | 93.3676
4 | 0.7032 | 0.00701 | -0.0377 | 100.3138
4.5 | 0.7753 | 0.00726 | -0.0386 | 106.7906
5 | 0.8472 | 0.00763 | -0.0395 | 111.0354
5.5 | 0.8906 | 0.00871 | -0.0355 | 102.2503
6 | 0.9088 | 0.0106 | -0.028 | 85.7358
6.5 | 0.9173 | 0.01301 | -0.0201 | 70.5073
7 | 0.9421 | 0.01508 | -0.0148 | 62.4735
7.5 | 0.9687 | 0.0173 | -0.0103 | 55.9942
8 | 0.9989 | 0.01957 | -0.0065 | 51.0424
8.5 | 1.0305 | 0.02195 | -0.0031 | 46.9476
9 | 1.0612 | 0.02455 | 0.0001 | 43.2261
9.5 | 1.093 | 0.02728 | 0.0028 | 40.066
10 | 1.1401 | 0.03093 | 0.0022 | 36.8607
10.5 | 1.1619 | 0.03453 | 0.0055 | 33.649
11 | 1.1811 | 0.0385 | 0.0087 | 30.6779
11.5 | 1.1937 | 0.04315 | 0.0117 | 27.664
12 | 1.2031 | 0.0483 | 0.0142 | 24.9089
12.5 | 1.203 | 0.05443 | 0.0163 | 22.1018
14 | 1.1652 | 0.07833 | 0.0172 | 14.8755
14.5 | 1.1427 | 0.08835 | 0.015 | 12.9338
15 | 1.1121 | 0.09986 | 0.0109 | 11.1366
15.5 | 1.081 | 0.1123 | 0.0052 | 9.626
16 | 1.0524 | 0.12513 | -0.0015 | 8.4105
16.5 | 1.0255 | 0.13844 | -0.0091 | 7.4075
17 | 1.0003 | 0.15207 | -0.0174 | 6.5779

## 57. Re 3M Mach 0.00 (1)
BIGFOIL.COM POLAR EXPORT
NACA64A317
NACA64A317 |  |  |  | Cl Max: | 1.515 | at alpha= | 13.5 | deg
JavaFoil+Calcfoil stall+Eppler ext transition |  |  |  | L/D Max: | 142.026 | at alpha= | 5.5 | deg
Re: | 3000000 |  |  | Cd Min: | 0.00569 | at alpha= | -3.5 | deg
Mach: | 0 |  |  | Cl=0 at alpha= | -2.4436 | deg
|  |  |  | @ Cl=0.1, Cd= | 0.0057918
|  |  |  | @ Cl=0.4, Cd= | 0.0059739
|  |  |  | @ Cl=0.6, Cd= | 0.0061732
alpha (deg) | Cl | Cd | Cm | Cl/Cd
-20 | -0.879 | 0.15195 | -0.014 | -5.784
-19.5 | -0.903 | 0.13954 | -0.015 | -6.473
-19 | -0.923 | 0.13241 | -0.016 | -6.969
-18.5 | -0.943 | 0.12288 | -0.017 | -7.673
-18 | -0.969 | 0.10729 | -0.018 | -9.029
-17.5 | -0.994 | 0.09217 | -0.02 | -10.788
-17 | -1.048 | 0.06115 | -0.023 | -17.132
-16.5 | -1.072 | 0.04758 | -0.025 | -22.528
-16 | -1.081 | 0.04031 | -0.027 | -26.825
-15.5 | -1.085 | 0.03483 | -0.028 | -31.154
-15 | -1.086 | 0.02969 | -0.029 | -36.591
-14.5 | -1.08 | 0.02646 | -0.03 | -40.831
-14 | -1.071 | 0.02357 | -0.031 | -45.432
-13.5 | -1.056 | 0.0215 | -0.032 | -49.125
-13 | -1.038 | 0.01959 | -0.033 | -52.984
-12.5 | -1.015 | 0.01799 | -0.035 | -56.429
-12 | -0.99 | 0.01645 | -0.036 | -60.21
-11.5 | -0.967 | 0.01458 | -0.037 | -66.337
-11 | -0.933 | 0.01372 | -0.038 | -68.014
-10.5 | -0.896 | 0.01287 | -0.039 | -69.608
-10 | -0.854 | 0.01228 | -0.04 | -69.559
-9.5 | -0.81 | 0.01175 | -0.041 | -68.945
-9 | -0.77 | 0.01095 | -0.043 | -70.331
-8.5 | -0.717 | 0.0104 | -0.044 | -68.997
-8 | -0.663 | 0.01003 | -0.045 | -66.141
-7.5 | -0.608 | 0.00968 | -0.046 | -62.786
-7 | -0.551 | 0.00931 | -0.047 | -59.144
-6.5 | -0.493 | 0.00902 | -0.048 | -54.643
-6 | -0.434 | 0.00866 | -0.049 | -50.109
-5.5 | -0.374 | 0.00834 | -0.05 | -44.909
-5 | -0.314 | 0.00793 | -0.051 | -39.618
-4.5 | -0.253 | 0.00578 | -0.052 | -43.802
-4 | -0.192 | 0.0057 | -0.053 | -33.682
-3.5 | -0.131 | 0.00569 | -0.054 | -22.959
-3 | -0.069 | 0.00572 | -0.055 | -12.032
-2.5 | -0.007 | 0.00572 | -0.056 | -1.202
-2 | 0.055 | 0.00577 | -0.057 | 9.569
-1.5 | 0.117 | 0.0058 | -0.058 | 20.233
-1 | 0.179 | 0.00583 | -0.059 | 30.735
-0.5 | 0.241 | 0.00586 | -0.06 | 41.154
0 | 0.303 | 0.00591 | -0.061 | 51.355
0.5 | 0.365 | 0.00594 | -0.062 | 61.477
1 | 0.427 | 0.006 | -0.063 | 71.205
1.5 | 0.489 | 0.00605 | -0.063 | 80.848
2 | 0.551 | 0.00611 | -0.064 | 90.215
2.5 | 0.613 | 0.00619 | -0.065 | 99.127
3 | 0.675 | 0.00623 | -0.066 | 108.411
3.5 | 0.734 | 0.00632 | -0.067 | 116.071
4 | 0.794 | 0.00643 | -0.068 | 123.629
4.5 | 0.854 | 0.0065 | -0.069 | 131.37
5 | 0.914 | 0.00665 | -0.07 | 137.511
5.5 | 0.972 | 0.00685 | -0.071 | 142.026
6 | 1.03 | 0.00828 | -0.072 | 124.409
6.5 | 1.081 | 0.0104 | -0.073 | 103.996
7 | 1.126 | 0.01206 | -0.073 | 93.425
7.5 | 1.176 | 0.01293 | -0.074 | 90.951
8 | 1.223 | 0.01368 | -0.074 | 89.422
8.5 | 1.269 | 0.01446 | -0.075 | 87.745
9 | 1.312 | 0.01515 | -0.076 | 86.614
9.5 | 1.352 | 0.01592 | -0.077 | 84.915
10 | 1.389 | 0.01678 | -0.077 | 82.779
10.5 | 1.422 | 0.01765 | -0.078 | 80.579
11 | 1.451 | 0.01854 | -0.079 | 78.26
11.5 | 1.472 | 0.01958 | -0.079 | 75.186
12 | 1.49 | 0.0206 | -0.08 | 72.327
12.5 | 1.503 | 0.02179 | -0.08 | 68.977
13 | 1.511 | 0.02298 | -0.081 | 65.78
13.5 | 1.515 | 0.0244 | -0.081 | 62.085
14 | 1.513 | 0.02613 | -0.082 | 57.894
14.5 | 1.505 | 0.02769 | -0.082 | 54.37
15 | 1.493 | 0.02978 | -0.083 | 50.134
15.5 | 1.477 | 0.03215 | -0.083 | 45.934
16 | 1.456 | 0.03479 | -0.083 | 41.861
16.5 | 1.431 | 0.03778 | -0.083 | 37.887
17 | 1.398 | 0.04142 | -0.083 | 33.764
17.5 | 1.362 | 0.04582 | -0.083 | 29.727
18 | 1.323 | 0.05061 | -0.083 | 26.153
18.5 | 1.28 | 0.05739 | -0.083 | 22.304

## 58. Re 3M Mach 0.00 (2)
BIGFOIL.COM POLAR EXPORT
NACA64A317
NACA64A317 |  |  |  | Cl Max: | 0.1582 | at alpha= | -0.5 | deg
XFOIL ncrit=9 |  |  |  | L/D Max: | 31.3889 | at alpha= | -0.5 | deg
Re: | 3000000 |  |  | Cd Min: | 0.0572 | at alpha= | -20 | deg
Mach: | 0 |  |  | Cl=0 at alpha= | -2.0391 | deg
|  |  |  | @ Cl=0.1, Cd= | 0.0050361
|  |  |  | @ Cl=0.4, Cd= | 0.00504
|  |  |  | @ Cl=0.6, Cd= | 0.00504
alpha (deg) | Cl | Cd | Cm | Cl/Cd
-20 | -1.2918 | 0.0572 | -0.0755 | -22.5839
-19.5 | -1.2928 | 0.05146 | -0.0774 | -25.1224
-19 | -1.3016 | 0.0452 | -0.0789 | -28.7965
-18.5 | -1.2923 | 0.04108 | -0.0795 | -31.4581
-18 | -1.2848 | 0.03708 | -0.0798 | -34.6494
-17.5 | -1.2753 | 0.03352 | -0.0795 | -38.0459
-17 | -1.2556 | 0.031 | -0.0789 | -40.5032
-16.5 | -1.2389 | 0.02842 | -0.0778 | -43.5925
-16 | -1.2234 | 0.02601 | -0.0761 | -47.0358
-15.5 | -1.2082 | 0.02341 | -0.0746 | -51.6104
-15 | -1.1736 | 0.02066 | -0.0764 | -56.8054
-14.5 | -1.1297 | 0.01862 | -0.0789 | -60.6713
-14 | -1.0825 | 0.01719 | -0.0808 | -62.9727
-13.5 | -1.0485 | 0.01599 | -0.0797 | -65.5722
-13 | -1.0153 | 0.01493 | -0.0778 | -68.004
-12.5 | -0.9785 | 0.01413 | -0.0761 | -69.2498
-12 | -0.941 | 0.01339 | -0.074 | -70.2763
-11.5 | -0.8989 | 0.01286 | -0.0725 | -69.8989
-11 | -0.8627 | 0.012 | -0.0699 | -71.8917
-10.5 | -0.8208 | 0.01149 | -0.0681 | -71.436
-10 | -0.7759 | 0.01104 | -0.0666 | -70.2808
-9.5 | -0.7278 | 0.01053 | -0.0658 | -69.1168
-9 | -0.6791 | 0.01004 | -0.0651 | -67.6394
-8.5 | -0.6275 | 0.00968 | -0.0648 | -64.8244
-8 | -0.5756 | 0.00928 | -0.0646 | -62.0259
-7.5 | -0.5218 | 0.00892 | -0.0648 | -58.4978
-7 | -0.4651 | 0.00858 | -0.0655 | -54.2075
-6.5 | -0.4072 | 0.00826 | -0.0665 | -49.2978
-6 | -0.3548 | 0.00796 | -0.0663 | -44.5729
-5.5 | -0.3045 | 0.00767 | -0.0655 | -39.7001
-5 | -0.2554 | 0.0074 | -0.0644 | -34.5135
-4.5 | -0.2102 | 0.00702 | -0.0625 | -29.943
-4 | -0.1675 | 0.00657 | -0.0601 | -25.4947
-3 | -0.0932 | 0.00542 | -0.0528 | -17.1956
-2.5 | -0.0471 | 0.00515 | -0.051 | -9.1456
-2 | 0.004 | 0.0051 | -0.05 | 0.78431
-1.5 | 0.0546 | 0.00508 | -0.049 | 10.748
-1 | 0.1063 | 0.00503 | -0.0482 | 21.1332
-0.5 | 0.1582 | 0.00504 | -0.0475 | 31.3889

## 59. Re 3M Mach 0.10 (1)
BIGFOIL.COM POLAR EXPORT
NACA64A317
NACA64A317 |  |  |  | Cl Max: | 1.503 | at alpha= | 13 | deg
JavaFoil+Calcfoil stall+Eppler ext transition |  |  |  | L/D Max: | 141.674 | at alpha= | 5.5 | deg
Re: | 3000000 |  |  | Cd Min: | 0.00569 | at alpha= | -3.5 | deg
Mach: | 0.1 |  |  | Cl=0 at alpha= | -2.4436 | deg
|  |  |  | @ Cl=0.1, Cd= | 0.0057914
|  |  |  | @ Cl=0.4, Cd= | 0.0059914
|  |  |  | @ Cl=0.6, Cd= | 0.0061794
alpha (deg) | Cl | Cd | Cm | Cl/Cd
-20 | -0.831 | 0.15657 | -0.013 | -5.31
-19.5 | -0.858 | 0.14564 | -0.014 | -5.888
-19 | -0.88 | 0.1385 | -0.015 | -6.356
-18.5 | -0.903 | 0.12948 | -0.016 | -6.975
-18 | -0.929 | 0.11613 | -0.018 | -8.001
-17.5 | -0.953 | 0.10433 | -0.019 | -9.131
-17 | -0.99 | 0.08216 | -0.022 | -12.045
-16.5 | -1.033 | 0.05724 | -0.025 | -18.041
-16 | -1.055 | 0.04425 | -0.026 | -23.83
-15.5 | -1.063 | 0.03754 | -0.028 | -28.321
-15 | -1.069 | 0.0316 | -0.029 | -33.823
-14.5 | -1.067 | 0.02759 | -0.03 | -38.678
-14 | -1.06 | 0.02438 | -0.031 | -43.488
-13.5 | -1.048 | 0.02215 | -0.032 | -47.323
-13 | -1.032 | 0.02011 | -0.034 | -51.32
-12.5 | -1.011 | 0.01846 | -0.035 | -54.754
-12 | -0.986 | 0.01703 | -0.036 | -57.905
-11.5 | -0.965 | 0.01492 | -0.037 | -64.653
-11 | -0.933 | 0.01402 | -0.038 | -66.517
-10.5 | -0.897 | 0.01307 | -0.04 | -68.631
-10 | -0.856 | 0.01242 | -0.041 | -68.892
-9.5 | -0.812 | 0.01186 | -0.042 | -68.472
-9 | -0.765 | 0.01131 | -0.043 | -67.648
-8.5 | -0.72 | 0.01053 | -0.044 | -68.396
-8 | -0.666 | 0.01006 | -0.045 | -66.211
-7.5 | -0.61 | 0.00971 | -0.046 | -62.835
-7 | -0.553 | 0.00941 | -0.047 | -58.806
-6.5 | -0.495 | 0.00904 | -0.048 | -54.781
-6 | -0.436 | 0.00875 | -0.049 | -49.825
-5.5 | -0.376 | 0.00842 | -0.05 | -44.653
-5 | -0.316 | 0.00796 | -0.051 | -39.656
-4.5 | -0.255 | 0.00581 | -0.052 | -43.779
-4 | -0.193 | 0.00571 | -0.053 | -33.814
-3.5 | -0.131 | 0.00569 | -0.054 | -23.056
-3 | -0.069 | 0.00572 | -0.055 | -12.083
-2.5 | -0.007 | 0.00573 | -0.056 | -1.207
-2 | 0.055 | 0.00577 | -0.057 | 9.605
-1.5 | 0.118 | 0.0058 | -0.058 | 20.329
-1 | 0.18 | 0.00585 | -0.059 | 30.83
-0.5 | 0.243 | 0.00588 | -0.06 | 41.28
0 | 0.305 | 0.00592 | -0.061 | 51.475
0.5 | 0.367 | 0.00596 | -0.062 | 61.661
1 | 0.43 | 0.00602 | -0.063 | 71.335
1.5 | 0.492 | 0.00606 | -0.064 | 81.182
2 | 0.554 | 0.00612 | -0.065 | 90.498
2.5 | 0.616 | 0.0062 | -0.066 | 99.434
3 | 0.678 | 0.00624 | -0.067 | 108.725
3.5 | 0.737 | 0.00633 | -0.068 | 116.491
4 | 0.798 | 0.00643 | -0.069 | 124.078
4.5 | 0.859 | 0.00652 | -0.069 | 131.725
5 | 0.918 | 0.00667 | -0.07 | 137.694
5.5 | 0.977 | 0.0069 | -0.071 | 141.674
6 | 1.035 | 0.00843 | -0.072 | 122.753
6.5 | 1.084 | 0.0105 | -0.073 | 103.22
7 | 1.131 | 0.01219 | -0.073 | 92.741
7.5 | 1.18 | 0.01304 | -0.074 | 90.529
8 | 1.228 | 0.01378 | -0.075 | 89.107
8.5 | 1.273 | 0.01459 | -0.075 | 87.265
9 | 1.316 | 0.01529 | -0.076 | 86.038
9.5 | 1.355 | 0.01614 | -0.077 | 83.981
10 | 1.391 | 0.01698 | -0.078 | 81.939
10.5 | 1.424 | 0.0179 | -0.078 | 79.527
11 | 1.451 | 0.01881 | -0.079 | 77.113
11.5 | 1.471 | 0.01989 | -0.079 | 73.969
12 | 1.486 | 0.02103 | -0.08 | 70.668
12.5 | 1.497 | 0.02219 | -0.081 | 67.478
13 | 1.503 | 0.02347 | -0.081 | 64.019
13.5 | 1.503 | 0.0249 | -0.082 | 60.368
14 | 1.498 | 0.02642 | -0.082 | 56.714
14.5 | 1.486 | 0.02851 | -0.082 | 52.11
15 | 1.469 | 0.03083 | -0.083 | 47.656
15.5 | 1.449 | 0.03325 | -0.083 | 43.571
16 | 1.423 | 0.03634 | -0.083 | 39.154
16.5 | 1.393 | 0.03968 | -0.083 | 35.096
17 | 1.355 | 0.04358 | -0.083 | 31.086
17.5 | 1.315 | 0.04747 | -0.083 | 27.699
18 | 1.265 | 0.05541 | -0.082 | 22.828

## 60. Re 3M Mach 0.10 (2)
BIGFOIL.COM POLAR EXPORT
NACA64A317
NACA64A317 |  |  |  | Cl Max: | 0.1582 | at alpha= | -0.5 | deg
XFOIL ncrit=9 |  |  |  | L/D Max: | 31.3267 | at alpha= | -0.5 | deg
Re: | 3000000 |  |  | Cd Min: | 0.06353 | at alpha= | -20 | deg
Mach: | 0.1 |  |  | Cl=0 at alpha= | -2.0321 | deg
|  |  |  | @ Cl=0.1, Cd= | 0.0050546
|  |  |  | @ Cl=0.4, Cd= | 0.00505
|  |  |  | @ Cl=0.6, Cd= | 0.00505
alpha (deg) | Cl | Cd | Cm | Cl/Cd
-20 | -1.2566 | 0.06353 | -0.0752 | -19.7796
-19.5 | -1.2644 | 0.05662 | -0.0778 | -22.3313
-19 | -1.2797 | 0.04927 | -0.08 | -25.9732
-18.5 | -1.2732 | 0.04463 | -0.081 | -28.5279
-18 | -1.2677 | 0.04013 | -0.0816 | -31.5898
-17.5 | -1.2617 | 0.03602 | -0.0815 | -35.0278
-17 | -1.2444 | 0.03313 | -0.0811 | -37.5611
-16.5 | -1.2291 | 0.03027 | -0.0802 | -40.6046
-16 | -1.2158 | 0.02752 | -0.0786 | -44.1788
-15.5 | -1.2038 | 0.025 | -0.0762 | -48.152
-15 | -1.1672 | 0.02202 | -0.0789 | -53.0064
-14.5 | -1.1316 | 0.01948 | -0.0803 | -58.0903
-14 | -1.0821 | 0.01785 | -0.0829 | -60.6218
-13.5 | -1.048 | 0.01651 | -0.0819 | -63.4767
-13 | -1.0155 | 0.01533 | -0.0801 | -66.2427
-12.5 | -0.9792 | 0.01444 | -0.0783 | -67.8116
-12 | -0.9426 | 0.01361 | -0.0761 | -69.2579
-11.5 | -0.9003 | 0.01306 | -0.0745 | -68.9357
-11 | -0.8644 | 0.01216 | -0.0718 | -71.0855
-10.5 | -0.8221 | 0.01161 | -0.0699 | -70.8096
-10 | -0.7787 | 0.01114 | -0.068 | -69.9013
-9.5 | -0.7303 | 0.01066 | -0.0671 | -68.5084
-9 | -0.6819 | 0.01012 | -0.0662 | -67.3814
-8.5 | -0.6304 | 0.00974 | -0.0657 | -64.7228
-8 | -0.5781 | 0.00935 | -0.0655 | -61.8289
-7.5 | -0.524 | 0.00899 | -0.0656 | -58.287
-7 | -0.4674 | 0.00863 | -0.0662 | -54.1599
-6.5 | -0.409 | 0.0083 | -0.0672 | -49.2771
-6 | -0.3564 | 0.00799 | -0.0669 | -44.6058
-5.5 | -0.3056 | 0.00771 | -0.0661 | -39.6368
-5 | -0.2566 | 0.00742 | -0.0649 | -34.5822
-4.5 | -0.2111 | 0.00706 | -0.063 | -29.9008
-4 | -0.1682 | 0.00661 | -0.0605 | -25.4463
-3.5 | -0.1295 | 0.00606 | -0.0571 | -21.3696
-3 | -0.0938 | 0.00544 | -0.0531 | -17.2426
-2.5 | -0.0481 | 0.00517 | -0.0511 | -9.3037
-2 | 0.0033 | 0.00511 | -0.0501 | 0.64579
-1.5 | 0.0543 | 0.00509 | -0.0491 | 10.668
-1 | 0.1059 | 0.00505 | -0.0482 | 20.9703
-0.5 | 0.1582 | 0.00505 | -0.0475 | 31.3267

## 61. Re 3M Mach 0.25 (1)
BIGFOIL.COM POLAR EXPORT
NACA64A317
NACA64A317 |  |  |  | Cl Max: | 1.451 | at alpha= | 12 | deg
JavaFoil+Calcfoil stall+Eppler ext transition |  |  |  | L/D Max: | 141.777 | at alpha= | 5.5 | deg
Re: | 3000000 |  |  | Cd Min: | 0.00575 | at alpha= | -3 | deg
Mach: | 0.25 |  |  | Cl=0 at alpha= | -2.4453 | deg
|  |  |  | @ Cl=0.1, Cd= | 0.0058367
|  |  |  | @ Cl=0.4, Cd= | 0.0060516
|  |  |  | @ Cl=0.6, Cd= | 0.0062339
alpha (deg) | Cl | Cd | Cm | Cl/Cd
-18 | -0.641 | 0.15105 | -0.014 | -4.246
-17.5 | -0.694 | 0.14019 | -0.015 | -4.947
-17 | -0.74 | 0.13036 | -0.016 | -5.679
-16.5 | -0.777 | 0.12083 | -0.017 | -6.433
-16 | -0.806 | 0.11114 | -0.018 | -7.248
-15.5 | -0.83 | 0.10203 | -0.02 | -8.137
-15 | -0.862 | 0.08375 | -0.023 | -10.297
-14.5 | -0.925 | 0.05026 | -0.028 | -18.41
-14 | -0.963 | 0.03419 | -0.031 | -28.168
-13.5 | -0.977 | 0.02804 | -0.033 | -34.821
-13 | -0.981 | 0.02376 | -0.034 | -41.277
-12.5 | -0.974 | 0.02144 | -0.035 | -45.428
-12 | -0.961 | 0.01935 | -0.036 | -49.669
-11.5 | -0.943 | 0.01745 | -0.038 | -54.017
-11 | -0.919 | 0.01607 | -0.039 | -57.157
-10.5 | -0.896 | 0.01417 | -0.04 | -63.196
-10 | -0.86 | 0.01324 | -0.042 | -64.97
-9.5 | -0.82 | 0.01249 | -0.043 | -65.675
-9 | -0.775 | 0.01194 | -0.044 | -64.871
-8.5 | -0.726 | 0.01133 | -0.045 | -64.076
-8 | -0.68 | 0.01061 | -0.046 | -64.092
-7.5 | -0.624 | 0.01008 | -0.047 | -61.913
-7 | -0.566 | 0.0097 | -0.048 | -58.371
-6.5 | -0.507 | 0.00928 | -0.049 | -54.66
-6 | -0.447 | 0.00897 | -0.05 | -49.819
-5.5 | -0.386 | 0.00864 | -0.051 | -44.647
-5 | -0.324 | 0.00825 | -0.053 | -39.275
-4.5 | -0.261 | 0.00642 | -0.054 | -40.697
-4 | -0.198 | 0.0058 | -0.055 | -34.216
-3.5 | -0.135 | 0.00576 | -0.056 | -23.422
-3 | -0.071 | 0.00575 | -0.057 | -12.346
-2.5 | -0.007 | 0.00578 | -0.058 | -1.229
-2 | 0.057 | 0.00583 | -0.059 | 9.782
-1.5 | 0.121 | 0.00584 | -0.06 | 20.729
-1 | 0.185 | 0.00588 | -0.061 | 31.473
-0.5 | 0.249 | 0.00594 | -0.062 | 41.979
0 | 0.313 | 0.00599 | -0.063 | 52.327
0.5 | 0.377 | 0.00603 | -0.064 | 62.542
1 | 0.441 | 0.00609 | -0.065 | 72.486
1.5 | 0.505 | 0.00614 | -0.066 | 82.326
2 | 0.569 | 0.0062 | -0.067 | 91.826
2.5 | 0.633 | 0.00627 | -0.068 | 101
3 | 0.697 | 0.00636 | -0.069 | 109.556
3.5 | 0.758 | 0.00643 | -0.069 | 117.86
4 | 0.82 | 0.00654 | -0.07 | 125.326
4.5 | 0.882 | 0.00664 | -0.071 | 132.757
5 | 0.943 | 0.00683 | -0.072 | 138.077
5.5 | 1.003 | 0.00707 | -0.073 | 141.777
6 | 1.061 | 0.00912 | -0.074 | 116.402
6.5 | 1.104 | 0.01179 | -0.074 | 93.652
7 | 1.156 | 0.01284 | -0.075 | 90.043
7.5 | 1.205 | 0.01386 | -0.076 | 86.944
8 | 1.251 | 0.01462 | -0.077 | 85.598
8.5 | 1.295 | 0.01548 | -0.077 | 83.623
9 | 1.334 | 0.01632 | -0.078 | 81.733
9.5 | 1.369 | 0.01728 | -0.079 | 79.223
10 | 1.399 | 0.01826 | -0.079 | 76.619
10.5 | 1.423 | 0.01944 | -0.08 | 73.172
11 | 1.442 | 0.02065 | -0.081 | 69.808
11.5 | 1.45 | 0.02182 | -0.081 | 66.45
12 | 1.451 | 0.02314 | -0.082 | 62.68
12.5 | 1.443 | 0.02468 | -0.082 | 58.455
13 | 1.427 | 0.02644 | -0.083 | 53.954
13.5 | 1.4 | 0.0287 | -0.083 | 48.771
14 | 1.364 | 0.03113 | -0.084 | 43.83
14.5 | 1.32 | 0.03403 | -0.084 | 38.797
15 | 1.265 | 0.03886 | -0.083 | 32.538
15.5 | 1.201 | 0.04462 | -0.083 | 26.918
16 | 1.122 | 0.05515 | -0.081 | 20.35
16.5 | 0.995 | 0.09213 | -0.071 | 10.797
17 | 0.889 | 0.12469 | -0.06 | 7.128

## 62. Re 3M Mach 0.25 (2)
BIGFOIL.COM POLAR EXPORT
NACA64A317
NACA64A317 |  |  |  | Cl Max: | 1.4748 | at alpha= | 18 | deg
XFOIL ncrit=9 |  |  |  | L/D Max: | 119.772 | at alpha= | 5 | deg
Re: | 3000000 |  |  | Cd Min: | 0.12662 | at alpha= | -20 | deg
Mach: | 0.25 |  |  | Cl=0 at alpha= | -1.9831 | deg
|  |  |  | @ Cl=0.1, Cd= | 0.0051312
|  |  |  | @ Cl=0.4, Cd= | 0.0053039
|  |  |  | @ Cl=0.6, Cd= | 0.0056879
alpha (deg) | Cl | Cd | Cm | Cl/Cd
-20 | -0.9035 | 0.12662 | -0.0493 | -7.1355
-19.5 | -0.9578 | 0.1098 | -0.0589 | -8.7231
-19 | -1.0464 | 0.08888 | -0.0709 | -11.7732
-18.5 | -1.0685 | 0.07833 | -0.0764 | -13.641
-18 | -1.0961 | 0.06773 | -0.0817 | -16.1834
-17.5 | -1.1295 | 0.05733 | -0.0861 | -19.7017
-17 | -1.1253 | 0.05168 | -0.0877 | -21.7744
-16.5 | -1.1273 | 0.04581 | -0.0889 | -24.6082
-16 | -1.1373 | 0.03971 | -0.0893 | -28.6401
-15.5 | -1.1422 | 0.03478 | -0.0883 | -32.8407
-15 | -1.1301 | 0.03163 | -0.0865 | -35.7287
-14.5 | -1.1131 | 0.02657 | -0.0888 | -41.8931
-13.5 | -1.0369 | 0.02051 | -0.0932 | -50.5558
-13 | -1.0089 | 0.0184 | -0.0917 | -54.8315
-12.5 | -0.9753 | 0.01684 | -0.0899 | -57.9157
-12 | -0.9443 | 0.01532 | -0.0875 | -61.6384
-11.5 | -0.904 | 0.0144 | -0.0855 | -62.7778
-11 | -0.8667 | 0.01341 | -0.0828 | -64.6309
-10.5 | -0.8297 | 0.01244 | -0.0797 | -66.6961
-10 | -0.7858 | 0.01178 | -0.0773 | -66.7063
-9.5 | -0.7399 | 0.01125 | -0.0752 | -65.7689
-9 | -0.6948 | 0.01072 | -0.0728 | -64.8134
-8.5 | -0.6445 | 0.01015 | -0.0715 | -63.4975
-8 | -0.5907 | 0.00973 | -0.0708 | -60.7091
-7.5 | -0.5365 | 0.00929 | -0.0702 | -57.7503
-7 | -0.4796 | 0.00889 | -0.0702 | -53.9483
-6.5 | -0.4195 | 0.00854 | -0.0709 | -49.1218
-6 | -0.3642 | 0.00823 | -0.0705 | -44.2527
-5.5 | -0.313 | 0.00789 | -0.0693 | -39.6705
-5 | -0.262 | 0.00761 | -0.0679 | -34.4284
-4.5 | -0.2151 | 0.00724 | -0.0658 | -29.7099
-4 | -0.1722 | 0.0068 | -0.0629 | -25.3235
-3.5 | -0.133 | 0.00626 | -0.0592 | -21.246
-3 | -0.0966 | 0.00562 | -0.0549 | -17.1886
-2.5 | -0.0533 | 0.00525 | -0.0519 | -10.1524
-2 | -0.0018 | 0.00518 | -0.0506 | -0.34749
-1.5 | 0.0515 | 0.00515 | -0.0496 | 10
-1 | 0.1031 | 0.00513 | -0.0483 | 20.0975
-0.5 | 0.1553 | 0.00513 | -0.0471 | 30.2729
0 | 0.2067 | 0.00513 | -0.0457 | 40.2924
0.5 | 0.2596 | 0.00515 | -0.0447 | 50.4078
1 | 0.3138 | 0.00518 | -0.044 | 60.5792
1.5 | 0.3678 | 0.00527 | -0.0432 | 69.7913
2 | 0.4247 | 0.00533 | -0.0431 | 79.6811
2.5 | 0.482 | 0.00543 | -0.0432 | 88.7661
3 | 0.5405 | 0.00555 | -0.0435 | 97.3874
3.5 | 0.6009 | 0.00569 | -0.0442 | 105.6063
4 | 0.6617 | 0.00586 | -0.045 | 112.9181
4.5 | 0.7256 | 0.0061 | -0.0466 | 118.9508
5 | 0.7881 | 0.00658 | -0.0481 | 119.772
5.5 | 0.8285 | 0.0076 | -0.0453 | 109.0132
6 | 0.8629 | 0.00867 | -0.0414 | 99.5271
6.5 | 0.8942 | 0.00977 | -0.037 | 91.5251
7 | 0.9282 | 0.01077 | -0.0333 | 86.1838
7.5 | 0.9675 | 0.01158 | -0.0306 | 83.5492
8 | 1.007 | 0.01241 | -0.028 | 81.1442
8.5 | 1.045 | 0.01333 | -0.0254 | 78.3946
9 | 1.0828 | 0.01432 | -0.0228 | 75.6145
9.5 | 1.1199 | 0.01538 | -0.0204 | 72.8153
10 | 1.1772 | 0.01633 | -0.0224 | 72.0882
10.5 | 1.2085 | 0.01807 | -0.0193 | 66.8788
11 | 1.2402 | 0.01957 | -0.0165 | 63.3725
11.5 | 1.267 | 0.02146 | -0.0135 | 59.0401
12 | 1.2958 | 0.02334 | -0.0109 | 55.5184
12.5 | 1.3212 | 0.02554 | -0.0082 | 51.7306
13 | 1.3444 | 0.028 | -0.0057 | 48.0143
13.5 | 1.3665 | 0.03068 | -0.0033 | 44.5404
14 | 1.3869 | 0.0336 | -0.0012 | 41.2768
14.5 | 1.4075 | 0.03664 | 0.0007 | 38.4143
15 | 1.4167 | 0.04071 | 0.0028 | 34.7998
15.5 | 1.4311 | 0.04456 | 0.0043 | 32.1162
16 | 1.4469 | 0.0484 | 0.0054 | 29.8946
16.5 | 1.459 | 0.05272 | 0.0064 | 27.6745
17 | 1.4674 | 0.05756 | 0.007 | 25.4934
17.5 | 1.4673 | 0.06341 | 0.0074 | 23.1399
18 | 1.4748 | 0.06866 | 0.0073 | 21.4798
18.5 | 1.4682 | 0.07564 | 0.0066 | 19.4104
19 | 1.4503 | 0.08427 | 0.0051 | 17.2102
19.5 | 1.4489 | 0.09114 | 0.0036 | 15.8975
20 | 1.4388 | 0.0993 | 0.0013 | 14.4894

## 63. Re 3M Mach 0.50 (1)
BIGFOIL.COM POLAR EXPORT
NACA64A317
NACA64A317 |  |  |  | Cl Max: | 1.298 | at alpha= | 8 | deg
JavaFoil+Calcfoil stall+Eppler ext transition |  |  |  | L/D Max: | 135.613 | at alpha= | 5 | deg
Re: | 3000000 |  |  | Cd Min: | 0.00601 | at alpha= | -3.5 | deg
Mach: | 0.5 |  |  | Cl=0 at alpha= | -2.4444 | deg
|  |  |  | @ Cl=0.1, Cd= | 0.0061154
|  |  |  | @ Cl=0.4, Cd= | 0.0063356
|  |  |  | @ Cl=0.6, Cd= | 0.0065532
alpha (deg) | Cl | Cd | Cm | Cl/Cd
-20 | -0.994 | 0.1703 | -0.015 | -5.835
-19.5 | -0.967 | 0.16694 | -0.016 | -5.795
-19 | -0.937 | 0.15963 | -0.016 | -5.868
-18.5 | -0.909 | 0.15406 | -0.017 | -5.9
-18 | -0.881 | 0.15221 | -0.017 | -5.788
-17.5 | -0.853 | 0.14771 | -0.017 | -5.777
-17 | -0.826 | 0.14122 | -0.018 | -5.85
-16.5 | -0.796 | 0.13555 | -0.018 | -5.875
-16 | -0.768 | 0.13134 | -0.018 | -5.849
-15.5 | -0.74 | 0.12809 | -0.019 | -5.78
-15 | -0.714 | 0.12437 | -0.02 | -5.737
-14.5 | -0.684 | 0.1163 | -0.019 | -5.878
-14 | -0.655 | 0.11208 | -0.019 | -5.846
-13.5 | -0.627 | 0.10859 | -0.02 | -5.777
-13 | -0.599 | 0.10596 | -0.02 | -5.656
-12.5 | -0.57 | 0.10133 | -0.02 | -5.627
-12 | -0.542 | 0.09571 | -0.02 | -5.665
-11.5 | -0.514 | 0.09113 | -0.021 | -5.641
-11 | -0.486 | 0.08819 | -0.021 | -5.509
-10.5 | -0.458 | 0.07485 | -0.022 | -6.115
-10 | -0.433 | 0.0653 | -0.026 | -6.624
-9.5 | -0.525 | 0.06383 | -0.022 | -8.227
-9 | -0.716 | 0.01798 | -0.047 | -39.816
-8.5 | -0.716 | 0.01573 | -0.049 | -45.511
-8 | -0.696 | 0.01373 | -0.051 | -50.683
-7.5 | -0.656 | 0.01264 | -0.052 | -51.871
-7 | -0.605 | 0.01188 | -0.053 | -50.961
-6.5 | -0.549 | 0.01117 | -0.055 | -49.167
-6 | -0.493 | 0.01018 | -0.056 | -48.431
-5.5 | -0.428 | 0.00975 | -0.058 | -43.857
-5 | -0.36 | 0.00922 | -0.059 | -39.051
-4.5 | -0.291 | 0.00867 | -0.06 | -33.556
-4 | -0.221 | 0.00611 | -0.061 | -36.174
-3.5 | -0.15 | 0.00601 | -0.062 | -25.059
-3 | -0.079 | 0.00602 | -0.063 | -13.185
-2.5 | -0.008 | 0.00604 | -0.064 | -1.314
-2 | 0.064 | 0.00609 | -0.066 | 10.469
-1.5 | 0.135 | 0.00614 | -0.067 | 22.06
-1 | 0.207 | 0.00617 | -0.068 | 33.568
-0.5 | 0.279 | 0.00622 | -0.069 | 44.813
0 | 0.35 | 0.00628 | -0.07 | 55.75
0.5 | 0.422 | 0.00636 | -0.071 | 66.396
1 | 0.494 | 0.00641 | -0.072 | 77.008
1.5 | 0.565 | 0.00649 | -0.073 | 87.119
2 | 0.637 | 0.00662 | -0.074 | 96.164
2.5 | 0.708 | 0.00672 | -0.076 | 105.323
3 | 0.779 | 0.00682 | -0.077 | 114.293
3.5 | 0.845 | 0.007 | -0.078 | 120.737
4 | 0.915 | 0.00712 | -0.079 | 128.476
4.5 | 0.983 | 0.00735 | -0.08 | 133.71
5 | 1.049 | 0.00773 | -0.081 | 135.613
5.5 | 1.099 | 0.01029 | -0.081 | 106.825
6 | 1.153 | 0.01396 | -0.081 | 82.541
6.5 | 1.204 | 0.01522 | -0.082 | 79.092
7 | 1.248 | 0.0166 | -0.083 | 75.199
7.5 | 1.281 | 0.01806 | -0.084 | 70.907
8 | 1.298 | 0.01967 | -0.085 | 66.002
8.5 | 1.291 | 0.0214 | -0.085 | 60.309
9 | 1.23 | 0.02347 | -0.086 | 52.408
9.5 | 0.807 | 0.02618 | -0.086 | 30.829
10 | 0.704 | 0.0746 | -0.045 | 9.437
10.5 | 0.73 | 0.07357 | -0.043 | 9.928
11 | 0.757 | 0.08579 | -0.042 | 8.827
11.5 | 0.785 | 0.09152 | -0.043 | 8.581
12 | 0.813 | 0.09438 | -0.044 | 8.611
12.5 | 0.843 | 0.10187 | -0.048 | 8.27
13 | 0.869 | 0.10366 | -0.048 | 8.384

## 64. Re 3M Mach 0.50 (2)
BIGFOIL.COM POLAR EXPORT
NACA64A317
NACA64A317 |  |  |  | Cl Max: | 1.2569 | at alpha= | 12.5 | deg
XFOIL ncrit=9 |  |  |  | L/D Max: | 120.134 | at alpha= | 4.5 | deg
Re: | 3000000 |  |  | Cd Min: | 0.16027 | at alpha= | 17.5 | deg
Mach: | 0.5 |  |  | Cl=0 at alpha= | -1.6938 | deg
|  |  |  | @ Cl=0.1, Cd= | 0.0054174
|  |  |  | @ Cl=0.4, Cd= | 0.0057043
|  |  |  | @ Cl=0.6, Cd= | 0.0060821
alpha (deg) | Cl | Cd | Cm | Cl/Cd
-15.5 | -0.4798 | 0.1442 | -0.0521 | -3.3273
-15 | -0.4874 | 0.13181 | -0.0594 | -3.6977
-14.5 | -0.5288 | 0.11379 | -0.0703 | -4.6472
-14 | -0.5702 | 0.09747 | -0.0813 | -5.85
-13.5 | -0.6076 | 0.08162 | -0.0932 | -7.4443
-13 | -0.6338 | 0.06701 | -0.1056 | -9.4583
-12.5 | -0.6728 | 0.0542 | -0.1145 | -12.4133
-12 | -0.6963 | 0.04512 | -0.1187 | -15.4322
-11.5 | -0.7188 | 0.03719 | -0.121 | -19.3278
-11 | -0.7392 | 0.03037 | -0.1209 | -24.3398
-10.5 | -0.7445 | 0.02504 | -0.1191 | -29.7324
-10 | -0.7367 | 0.02086 | -0.1161 | -35.3164
-9.5 | -0.7167 | 0.0176 | -0.1128 | -40.7216
-9 | -0.6888 | 0.01497 | -0.1094 | -46.012
-8.5 | -0.6519 | 0.01317 | -0.1056 | -49.4989
-7.5 | -0.5613 | 0.01098 | -0.0972 | -51.1202
-7 | -0.5065 | 0.01031 | -0.094 | -49.1271
-6.5 | -0.4514 | 0.00971 | -0.0909 | -46.4882
-6 | -0.3911 | 0.00921 | -0.0888 | -42.4647
-5.5 | -0.3355 | 0.00875 | -0.086 | -38.3429
-5 | -0.2826 | 0.00839 | -0.0827 | -33.683
-4.5 | -0.2323 | 0.00802 | -0.0789 | -28.9651
-4 | -0.1856 | 0.00759 | -0.0746 | -24.4532
-3.5 | -0.1447 | 0.00707 | -0.0692 | -20.4668
-3 | -0.1109 | 0.00643 | -0.0625 | -17.2473
-2.5 | -0.0845 | 0.00566 | -0.0543 | -14.9293
-2 | -0.0343 | 0.00547 | -0.0507 | -6.2706
-1.5 | 0.0217 | 0.00545 | -0.0483 | 3.9817
-1 | 0.0798 | 0.0054 | -0.0465 | 14.7778
-0.5 | 0.1377 | 0.00545 | -0.0447 | 25.2661
0.5 | 0.2601 | 0.00554 | -0.0425 | 46.9495
1 | 0.3247 | 0.00558 | -0.0422 | 58.19
1.5 | 0.3881 | 0.00569 | -0.0416 | 68.2074
2 | 0.4547 | 0.00577 | -0.0416 | 78.8042
2.5 | 0.5201 | 0.00593 | -0.0414 | 87.7066
3 | 0.5896 | 0.00606 | -0.042 | 97.2937
3.5 | 0.6602 | 0.00621 | -0.0427 | 106.3124
4 | 0.7334 | 0.00644 | -0.0439 | 113.882
4.5 | 0.8085 | 0.00673 | -0.0454 | 120.1337
5.5 | 0.8829 | 0.00909 | -0.0352 | 97.1287
6 | 0.9042 | 0.01081 | -0.0281 | 83.6448
6.5 | 0.9264 | 0.01269 | -0.0218 | 73.0024
7 | 0.9551 | 0.01454 | -0.0168 | 65.6878
7.5 | 0.9928 | 0.01621 | -0.0131 | 61.2461
8 | 1.0275 | 0.01816 | -0.0094 | 56.5804
8.5 | 1.0618 | 0.02031 | -0.0058 | 52.2797
9 | 1.0959 | 0.02262 | -0.0024 | 48.4483
9.5 | 1.1277 | 0.02524 | 0.0008 | 44.6791
10 | 1.1575 | 0.02814 | 0.004 | 41.1336
10.5 | 1.2052 | 0.03157 | 0.0037 | 38.1755
11 | 1.2283 | 0.03516 | 0.0072 | 34.9346
11.5 | 1.2434 | 0.03951 | 0.0106 | 31.4705
12 | 1.2552 | 0.04432 | 0.0136 | 28.3213
12.5 | 1.2569 | 0.05016 | 0.0162 | 25.0578
13 | 1.2517 | 0.05684 | 0.0182 | 22.0215
13.5 | 1.2391 | 0.06449 | 0.0192 | 19.2138
14 | 1.2175 | 0.07346 | 0.0188 | 16.5736
14.5 | 1.1894 | 0.08363 | 0.017 | 14.2222
15 | 1.1573 | 0.09493 | 0.0134 | 12.1911
15.5 | 1.1232 | 0.10732 | 0.0081 | 10.4659
16 | 1.0919 | 0.12008 | 0.0017 | 9.0931
16.5 | 1.0613 | 0.13352 | -0.0059 | 7.9486
17 | 1.0382 | 0.14639 | -0.0134 | 7.092
17.5 | 1.0125 | 0.16027 | -0.0221 | 6.3175

## 65. Re 4M Mach 0.00 (1)
BIGFOIL.COM POLAR EXPORT
NACA64A317
NACA64A317 |  |  |  | Cl Max: | 1.518 | at alpha= | 13.5 | deg
JavaFoil+Calcfoil stall+Eppler ext transition |  |  |  | L/D Max: | 141.088 | at alpha= | 5 | deg
Re: | 4000000 |  |  | Cd Min: | 0.00551 | at alpha= | -3 | deg
Mach: | 0 |  |  | Cl=0 at alpha= | -2.4436 | deg
|  |  |  | @ Cl=0.1, Cd= | 0.0055918
|  |  |  | @ Cl=0.4, Cd= | 0.0057582
|  |  |  | @ Cl=0.6, Cd= | 0.0059137
alpha (deg) | Cl | Cd | Cm | Cl/Cd
-20 | -0.884 | 0.14448 | -0.014 | -6.117
-19.5 | -0.91 | 0.13064 | -0.016 | -6.967
-19 | -0.931 | 0.12264 | -0.017 | -7.59
-18.5 | -0.954 | 0.11139 | -0.018 | -8.564
-18 | -0.992 | 0.08773 | -0.02 | -11.308
-17.5 | -1.036 | 0.06417 | -0.023 | -16.142
-17 | -1.067 | 0.04978 | -0.024 | -21.445
-16.5 | -1.085 | 0.04066 | -0.026 | -26.692
-16 | -1.092 | 0.03531 | -0.027 | -30.919
-15.5 | -1.093 | 0.03118 | -0.028 | -35.063
-15 | -1.093 | 0.02688 | -0.029 | -40.661
-14.5 | -1.086 | 0.02424 | -0.03 | -44.804
-14 | -1.076 | 0.02176 | -0.031 | -49.424
-13.5 | -1.061 | 0.01991 | -0.033 | -53.282
-13 | -1.042 | 0.0182 | -0.034 | -57.231
-12.5 | -1.02 | 0.01653 | -0.035 | -61.719
-12 | -1 | 0.01476 | -0.036 | -67.754
-11.5 | -0.971 | 0.01365 | -0.037 | -71.135
-11 | -0.936 | 0.01292 | -0.038 | -72.491
-10.5 | -0.898 | 0.01218 | -0.039 | -73.734
-10 | -0.857 | 0.01164 | -0.041 | -73.584
-9.5 | -0.813 | 0.00967 | -0.042 | -84.041
-9 | -0.77 | 0.01039 | -0.043 | -74.104
-8.5 | -0.717 | 0.00998 | -0.044 | -71.855
-8 | -0.663 | 0.00957 | -0.045 | -69.308
-7.5 | -0.608 | 0.00928 | -0.046 | -65.507
-7 | -0.551 | 0.00893 | -0.047 | -61.65
-6.5 | -0.493 | 0.00864 | -0.048 | -57.054
-6 | -0.434 | 0.00837 | -0.049 | -51.843
-5.5 | -0.374 | 0.00806 | -0.05 | -46.461
-5 | -0.314 | 0.00778 | -0.051 | -40.386
-4.5 | -0.253 | 0.00695 | -0.052 | -36.451
-4 | -0.192 | 0.00583 | -0.053 | -32.936
-3.5 | -0.131 | 0.00553 | -0.054 | -23.622
-3 | -0.069 | 0.00551 | -0.055 | -12.48
-2.5 | -0.007 | 0.00553 | -0.056 | -1.243
-2 | 0.055 | 0.00557 | -0.057 | 9.909
-1.5 | 0.117 | 0.0056 | -0.058 | 20.954
-1 | 0.179 | 0.00563 | -0.059 | 31.835
-0.5 | 0.241 | 0.00567 | -0.06 | 42.601
0 | 0.303 | 0.00569 | -0.061 | 53.317
0.5 | 0.365 | 0.00573 | -0.062 | 63.807
1 | 0.427 | 0.00578 | -0.063 | 74.009
1.5 | 0.489 | 0.00583 | -0.063 | 83.959
2 | 0.551 | 0.00589 | -0.064 | 93.641
2.5 | 0.613 | 0.00592 | -0.065 | 103.507
3 | 0.675 | 0.00599 | -0.066 | 112.648
3.5 | 0.734 | 0.00608 | -0.067 | 120.776
4 | 0.794 | 0.00616 | -0.068 | 129.011
4.5 | 0.854 | 0.00632 | -0.069 | 135.198
5 | 0.914 | 0.00648 | -0.07 | 141.088
5.5 | 0.972 | 0.00789 | -0.071 | 123.163
6 | 1.03 | 0.00935 | -0.072 | 110.106
6.5 | 1.078 | 0.01102 | -0.072 | 97.794
7 | 1.128 | 0.01163 | -0.073 | 96.981
7.5 | 1.177 | 0.01232 | -0.074 | 95.556
8 | 1.225 | 0.01302 | -0.074 | 94.065
8.5 | 1.271 | 0.01375 | -0.075 | 92.384
9 | 1.314 | 0.0144 | -0.076 | 91.225
9.5 | 1.354 | 0.01512 | -0.077 | 89.537
10 | 1.391 | 0.01594 | -0.077 | 87.278
10.5 | 1.424 | 0.01674 | -0.078 | 85.092
11 | 1.454 | 0.01751 | -0.079 | 83.035
11.5 | 1.476 | 0.01851 | -0.079 | 79.756
12 | 1.493 | 0.01947 | -0.08 | 76.707
12.5 | 1.506 | 0.02059 | -0.081 | 73.143
13 | 1.514 | 0.0217 | -0.081 | 69.802
13.5 | 1.518 | 0.02304 | -0.082 | 65.885
14 | 1.516 | 0.0246 | -0.082 | 61.643
14.5 | 1.51 | 0.0262 | -0.083 | 57.641
15 | 1.499 | 0.02801 | -0.083 | 53.506
15.5 | 1.482 | 0.02992 | -0.083 | 49.539
16 | 1.462 | 0.03233 | -0.083 | 45.228
16.5 | 1.437 | 0.03507 | -0.084 | 40.985
17 | 1.405 | 0.03829 | -0.084 | 36.698
17.5 | 1.369 | 0.0421 | -0.084 | 32.522
18 | 1.332 | 0.04618 | -0.084 | 28.834
18.5 | 1.29 | 0.05174 | -0.083 | 24.926

## 66. Re 4M Mach 0.00 (2)
BIGFOIL.COM POLAR EXPORT
NACA64A317
NACA64A317 |  |  |  | Cl Max: | 1.6001 | at alpha= | 20 | deg
XFOIL ncrit=9 |  |  |  | L/D Max: | 123.339 | at alpha= | 4.5 | deg
Re: | 4000000 |  |  | Cd Min: | 0.06524 | at alpha= | 20 | deg
Mach: | 0 |  |  | Cl=0 at alpha= | -2.0476 | deg
|  |  |  | @ Cl=0.1, Cd= | 0.0047909
|  |  |  | @ Cl=0.4, Cd= | 0.0049373
|  |  |  | @ Cl=0.6, Cd= | 0.0053574
alpha (deg) | Cl | Cd | Cm | Cl/Cd
-20 | -1.3544 | 0.04995 | -0.0776 | -27.1151
-19.5 | -1.3621 | 0.04394 | -0.0789 | -30.9991
-19 | -1.3601 | 0.03922 | -0.0795 | -34.6787
-18.5 | -1.3528 | 0.0353 | -0.0795 | -38.3229
-18 | -1.3419 | 0.03195 | -0.0791 | -42
-17.5 | -1.3302 | 0.02886 | -0.0782 | -46.0915
-17 | -1.3122 | 0.02644 | -0.0771 | -49.6293
-16.5 | -1.2983 | 0.02398 | -0.0751 | -54.141
-15.5 | -1.2304 | 0.0201 | -0.0761 | -61.2139
-15 | -1.1813 | 0.01845 | -0.0789 | -64.0271
-14.5 | -1.1377 | 0.01714 | -0.08 | -66.3769
-14 | -1.1086 | 0.01576 | -0.0782 | -70.3426
-13.5 | -1.0777 | 0.01463 | -0.0761 | -73.6637
-13 | -1.0443 | 0.01371 | -0.0738 | -76.1707
-12.5 | -1.0071 | 0.01299 | -0.0717 | -77.5289
-12 | -0.9675 | 0.01236 | -0.0698 | -78.2767
-11.5 | -0.9245 | 0.01186 | -0.0683 | -77.9511
-11 | -0.8823 | 0.01139 | -0.0664 | -77.4627
-10.5 | -0.8411 | 0.01082 | -0.0643 | -77.7357
-10 | -0.7933 | 0.01032 | -0.0634 | -76.8702
-9.5 | -0.7429 | 0.00993 | -0.063 | -74.8137
-9 | -0.6917 | 0.00958 | -0.0627 | -72.2025
-8.5 | -0.6408 | 0.00917 | -0.0622 | -69.88
-8 | -0.5879 | 0.00885 | -0.0622 | -66.4294
-7.5 | -0.5346 | 0.0085 | -0.0622 | -62.8941
-7 | -0.4793 | 0.00819 | -0.0626 | -58.5226
-6.5 | -0.4209 | 0.00791 | -0.0637 | -53.2111
-6 | -0.3632 | 0.00763 | -0.0645 | -47.6016
-5.5 | -0.3114 | 0.00734 | -0.0641 | -42.4251
-5 | -0.2602 | 0.00711 | -0.0634 | -36.5963
-4.5 | -0.2113 | 0.00685 | -0.0622 | -30.8467
-4 | -0.1658 | 0.00647 | -0.0603 | -25.626
-3.5 | -0.1235 | 0.00604 | -0.0578 | -20.447
-2.5 | -0.0437 | 0.00505 | -0.0516 | -8.6535
-2 | 0.0046 | 0.00488 | -0.0501 | 0.94262
-1.5 | 0.0559 | 0.00485 | -0.0492 | 11.5258
-1 | 0.1081 | 0.00478 | -0.0486 | 22.6151
-0.5 | 0.1603 | 0.0048 | -0.0479 | 33.3958
0 | 0.2139 | 0.00477 | -0.0475 | 44.8428
0.5 | 0.2662 | 0.0048 | -0.0469 | 55.4583
1 | 0.318 | 0.00485 | -0.0461 | 65.567
1.5 | 0.3713 | 0.0049 | -0.0457 | 75.7755
2 | 0.4251 | 0.00497 | -0.0454 | 85.5332
2.5 | 0.4806 | 0.00506 | -0.0456 | 94.9802
3 | 0.5373 | 0.00518 | -0.0461 | 103.7259
3.5 | 0.5945 | 0.00534 | -0.0466 | 111.3296
4 | 0.6547 | 0.00553 | -0.048 | 118.3906
4.5 | 0.7203 | 0.00584 | -0.0507 | 123.339
5 | 0.7643 | 0.00684 | -0.0492 | 111.7398
5.5 | 0.8093 | 0.00753 | -0.0477 | 107.4768
6 | 0.8488 | 0.00836 | -0.0452 | 101.5311
6.5 | 0.8863 | 0.00918 | -0.0423 | 96.5468
7 | 0.9258 | 0.00986 | -0.0398 | 93.8945
7.5 | 0.9688 | 0.01039 | -0.0381 | 93.2435
8 | 1.0094 | 0.01101 | -0.036 | 91.6803
8.5 | 1.0503 | 0.01161 | -0.0341 | 90.4651
9 | 1.0899 | 0.01228 | -0.0321 | 88.7541
9.5 | 1.1282 | 0.01301 | -0.03 | 86.7179
10 | 1.1657 | 0.01381 | -0.028 | 84.4098
10.5 | 1.2065 | 0.01446 | -0.0269 | 83.4371
11 | 1.2562 | 0.01559 | -0.0278 | 80.5773
11.5 | 1.2866 | 0.01679 | -0.0251 | 76.6289
12 | 1.3175 | 0.01804 | -0.0226 | 73.0322
12.5 | 1.3452 | 0.01952 | -0.02 | 68.9139
13 | 1.3728 | 0.02108 | -0.0176 | 65.1233
13.5 | 1.3997 | 0.02277 | -0.0154 | 61.4712
14 | 1.4235 | 0.02473 | -0.0132 | 57.5617
14.5 | 1.4477 | 0.02676 | -0.0112 | 54.0994
15 | 1.4677 | 0.02921 | -0.0092 | 50.2465
15.5 | 1.4883 | 0.03169 | -0.0074 | 46.9643
16 | 1.5101 | 0.03417 | -0.006 | 44.1937
16.5 | 1.5289 | 0.03699 | -0.0046 | 41.3328
17 | 1.5441 | 0.0402 | -0.0033 | 38.4104
17.5 | 1.5567 | 0.04379 | -0.0022 | 35.5492
18 | 1.5691 | 0.04746 | -0.0014 | 33.0615
18.5 | 1.5804 | 0.05136 | -0.0007 | 30.771
19 | 1.5828 | 0.05632 | -0.0002 | 28.1037
19.5 | 1.5914 | 0.06073 | -0.0001 | 26.2045
20 | 1.6001 | 0.06524 | -0.0003 | 24.5264

## 67. Re 4M Mach 0.10 (1)
BIGFOIL.COM POLAR EXPORT
NACA64A317
NACA64A317 |  |  |  | Cl Max: | 1.506 | at alpha= | 13 | deg
JavaFoil+Calcfoil stall+Eppler ext transition |  |  |  | L/D Max: | 141.303 | at alpha= | 5 | deg
Re: | 4000000 |  |  | Cd Min: | 0.00552 | at alpha= | -3 | deg
Mach: | 0.1 |  |  | Cl=0 at alpha= | -2.4436 | deg
|  |  |  | @ Cl=0.1, Cd= | 0.0055871
|  |  |  | @ Cl=0.4, Cd= | 0.0057609
|  |  |  | @ Cl=0.6, Cd= | 0.0059419
alpha (deg) | Cl | Cd | Cm | Cl/Cd
-20 | -0.835 | 0.15032 | -0.014 | -5.552
-19.5 | -0.863 | 0.13782 | -0.015 | -6.261
-19 | -0.886 | 0.13015 | -0.016 | -6.81
-18.5 | -0.911 | 0.12033 | -0.017 | -7.57
-18 | -0.943 | 0.10251 | -0.019 | -9.2
-17.5 | -0.976 | 0.08507 | -0.021 | -11.476
-17 | -1.031 | 0.05652 | -0.024 | -18.237
-16.5 | -1.051 | 0.04677 | -0.025 | -22.483
-16 | -1.067 | 0.038 | -0.027 | -28.082
-15.5 | -1.073 | 0.03312 | -0.028 | -32.397
-15 | -1.076 | 0.02839 | -0.029 | -37.911
-14.5 | -1.073 | 0.02516 | -0.03 | -42.649
-14 | -1.066 | 0.02248 | -0.032 | -47.394
-13.5 | -1.053 | 0.0205 | -0.033 | -51.359
-13 | -1.036 | 0.01867 | -0.034 | -55.504
-12.5 | -1.015 | 0.0172 | -0.035 | -59.02
-12 | -0.994 | 0.01538 | -0.036 | -64.673
-11.5 | -0.97 | 0.01387 | -0.037 | -69.918
-11 | -0.936 | 0.01317 | -0.039 | -71.047
-10.5 | -0.899 | 0.01235 | -0.04 | -72.785
-10 | -0.858 | 0.01177 | -0.041 | -72.875
-9.5 | -0.814 | 0.01126 | -0.042 | -72.297
-9 | -0.773 | 0.01052 | -0.043 | -73.414
-8.5 | -0.72 | 0.01002 | -0.044 | -71.846
-8 | -0.666 | 0.00965 | -0.045 | -68.998
-7.5 | -0.61 | 0.0093 | -0.046 | -65.591
-7 | -0.553 | 0.00905 | -0.047 | -61.141
-6.5 | -0.495 | 0.00865 | -0.048 | -57.21
-6 | -0.436 | 0.00838 | -0.049 | -52.012
-5.5 | -0.376 | 0.00809 | -0.05 | -46.489
-5 | -0.316 | 0.00779 | -0.051 | -40.511
-4.5 | -0.255 | 0.00697 | -0.052 | -36.518
-4 | -0.193 | 0.00595 | -0.053 | -32.428
-3.5 | -0.131 | 0.00553 | -0.054 | -23.722
-3 | -0.069 | 0.00552 | -0.055 | -12.532
-2.5 | -0.007 | 0.00554 | -0.056 | -1.249
-2 | 0.055 | 0.00558 | -0.057 | 9.947
-1.5 | 0.118 | 0.00559 | -0.058 | 21.066
-1 | 0.18 | 0.00564 | -0.059 | 31.976
-0.5 | 0.243 | 0.00567 | -0.06 | 42.786
0 | 0.305 | 0.00571 | -0.061 | 53.425
0.5 | 0.367 | 0.00574 | -0.062 | 63.931
1 | 0.43 | 0.00578 | -0.063 | 74.32
1.5 | 0.492 | 0.00583 | -0.064 | 84.303
2 | 0.554 | 0.00589 | -0.065 | 94.021
2.5 | 0.616 | 0.00596 | -0.066 | 103.386
3 | 0.678 | 0.006 | -0.067 | 113.083
3.5 | 0.737 | 0.00609 | -0.068 | 121.166
4 | 0.798 | 0.00617 | -0.069 | 129.477
4.5 | 0.859 | 0.00634 | -0.069 | 135.387
5 | 0.918 | 0.0065 | -0.07 | 141.303
5.5 | 0.977 | 0.00798 | -0.071 | 122.431
6 | 1.035 | 0.00944 | -0.072 | 109.644
6.5 | 1.082 | 0.01111 | -0.073 | 97.382
7 | 1.133 | 0.01173 | -0.073 | 96.539
7.5 | 1.182 | 0.01241 | -0.074 | 95.216
8 | 1.23 | 0.01312 | -0.075 | 93.739
8.5 | 1.275 | 0.01388 | -0.076 | 91.814
9 | 1.317 | 0.01454 | -0.076 | 90.629
9.5 | 1.357 | 0.01533 | -0.077 | 88.553
10 | 1.394 | 0.01613 | -0.078 | 86.413
10.5 | 1.426 | 0.01696 | -0.078 | 84.099
11 | 1.455 | 0.01779 | -0.079 | 81.787
11.5 | 1.474 | 0.0188 | -0.08 | 78.417
12 | 1.49 | 0.01989 | -0.08 | 74.896
12.5 | 1.5 | 0.02095 | -0.081 | 71.617
13 | 1.506 | 0.02219 | -0.081 | 67.863
13.5 | 1.506 | 0.02348 | -0.082 | 64.148
14 | 1.502 | 0.02491 | -0.082 | 60.302
14.5 | 1.491 | 0.02687 | -0.083 | 55.498
15 | 1.475 | 0.02898 | -0.083 | 50.892
15.5 | 1.454 | 0.03094 | -0.083 | 47.01
16 | 1.429 | 0.03374 | -0.084 | 42.351
16.5 | 1.399 | 0.03674 | -0.084 | 38.076
17 | 1.362 | 0.04016 | -0.084 | 33.91
17.5 | 1.322 | 0.04351 | -0.084 | 30.396
18 | 1.275 | 0.04999 | -0.083 | 25.501

## 68. Re 4M Mach 0.10 (2)
BIGFOIL.COM POLAR EXPORT
NACA64A317
NACA64A317 |  |  |  | Cl Max: | 0.1605 | at alpha= | -0.5 | deg
XFOIL ncrit=9 |  |  |  | L/D Max: | 33.4375 | at alpha= | -0.5 | deg
Re: | 4000000 |  |  | Cd Min: | 0.05553 | at alpha= | -20 | deg
Mach: | 0.1 |  |  | Cl=0 at alpha= | -2.0414 | deg
|  |  |  | @ Cl=0.1, Cd= | 0.0047975
|  |  |  | @ Cl=0.4, Cd= | 0.0048
|  |  |  | @ Cl=0.6, Cd= | 0.0048
alpha (deg) | Cl | Cd | Cm | Cl/Cd
-20 | -1.3229 | 0.05553 | -0.0781 | -23.8232
-19.5 | -1.3383 | 0.04828 | -0.0802 | -27.7196
-19 | -1.3395 | 0.04296 | -0.0813 | -31.1802
-18.5 | -1.3375 | 0.03823 | -0.0817 | -34.9856
-18 | -1.3297 | 0.03438 | -0.0815 | -38.6766
-17.5 | -1.3214 | 0.03084 | -0.0808 | -42.847
-17 | -1.3048 | 0.02816 | -0.0797 | -46.3352
-16.5 | -1.2925 | 0.02542 | -0.0778 | -50.8458
-16 | -1.2725 | 0.02327 | -0.0762 | -54.6841
-15.5 | -1.231 | 0.02112 | -0.078 | -58.286
-15 | -1.1847 | 0.01929 | -0.0804 | -61.4152
-14.5 | -1.1382 | 0.01778 | -0.0822 | -64.0157
-14 | -1.1066 | 0.01641 | -0.0808 | -67.4345
-13.5 | -1.0771 | 0.0151 | -0.0786 | -71.3311
-13 | -1.0449 | 0.01404 | -0.0763 | -74.4231
-12.5 | -1.0086 | 0.01323 | -0.074 | -76.2358
-12 | -0.9701 | 0.01254 | -0.0718 | -77.3604
-11.5 | -0.9269 | 0.01201 | -0.0702 | -77.1774
-11 | -0.8842 | 0.0115 | -0.0683 | -76.887
-10.5 | -0.8433 | 0.01098 | -0.066 | -76.8033
-10 | -0.7967 | 0.01043 | -0.0647 | -76.3854
-9.5 | -0.7464 | 0.01002 | -0.0641 | -74.491
-9 | -0.6947 | 0.00966 | -0.0637 | -71.9151
-8.5 | -0.6437 | 0.00924 | -0.0632 | -69.6645
-8 | -0.5907 | 0.0089 | -0.063 | -66.3708
-7.5 | -0.5371 | 0.00855 | -0.0629 | -62.8187
-7 | -0.4817 | 0.00824 | -0.0633 | -58.4587
-6.5 | -0.423 | 0.00794 | -0.0643 | -53.2746
-6 | -0.365 | 0.00766 | -0.0651 | -47.6501
-5.5 | -0.3127 | 0.00738 | -0.0646 | -42.3713
-5 | -0.2615 | 0.00713 | -0.0639 | -36.676
-4 | -0.1668 | 0.0065 | -0.0607 | -25.6615
-3.5 | -0.1239 | 0.00607 | -0.0582 | -20.4119
-2.5 | -0.0443 | 0.00508 | -0.0518 | -8.7205
-2 | 0.004 | 0.00489 | -0.0503 | 0.818
-1 | 0.1078 | 0.00479 | -0.0486 | 22.5052
-0.5 | 0.1605 | 0.0048 | -0.048 | 33.4375

## 69. Re 4M Mach 0.25 (1)
BIGFOIL.COM POLAR EXPORT
NACA64A317
NACA64A317 |  |  |  | Cl Max: | 1.454 | at alpha= | 12 | deg
JavaFoil+Calcfoil stall+Eppler ext transition |  |  |  | L/D Max: | 136.419 | at alpha= | 4.5 | deg
Re: | 4000000 |  |  | Cd Min: | 0.00558 | at alpha= | -3 | deg
Mach: | 0.25 |  |  | Cl=0 at alpha= | -2.4453 | deg
|  |  |  | @ Cl=0.1, Cd= | 0.0056334
|  |  |  | @ Cl=0.4, Cd= | 0.0058152
|  |  |  | @ Cl=0.6, Cd= | 0.0059991
alpha (deg) | Cl | Cd | Cm | Cl/Cd
-18 | -0.643 | 0.14474 | -0.014 | -4.44
-17.5 | -0.695 | 0.13546 | -0.015 | -5.13
-17 | -0.742 | 0.12667 | -0.016 | -5.861
-16.5 | -0.78 | 0.11625 | -0.018 | -6.713
-16 | -0.81 | 0.10554 | -0.019 | -7.678
-15.5 | -0.839 | 0.09382 | -0.021 | -8.938
-15 | -0.914 | 0.05212 | -0.027 | -17.53
-14.5 | -0.948 | 0.03887 | -0.03 | -24.397
-14 | -0.974 | 0.0297 | -0.032 | -32.796
-13.5 | -0.983 | 0.02534 | -0.033 | -38.803
-13 | -0.986 | 0.0219 | -0.034 | -45.014
-12.5 | -0.978 | 0.01987 | -0.035 | -49.237
-12 | -0.965 | 0.01798 | -0.037 | -53.68
-11.5 | -0.948 | 0.01613 | -0.038 | -58.729
-11 | -0.928 | 0.01447 | -0.039 | -64.148
-10.5 | -0.899 | 0.01332 | -0.041 | -67.464
-10 | -0.863 | 0.01249 | -0.042 | -69.057
-9.5 | -0.822 | 0.01182 | -0.043 | -69.546
-9 | -0.776 | 0.01135 | -0.044 | -68.391
-8.5 | -0.734 | 0.01054 | -0.045 | -69.645
-8 | -0.68 | 0.01006 | -0.046 | -67.564
-7.5 | -0.624 | 0.00965 | -0.047 | -64.643
-7 | -0.566 | 0.0093 | -0.048 | -60.928
-6.5 | -0.507 | 0.0089 | -0.049 | -57.028
-6 | -0.447 | 0.00868 | -0.05 | -51.498
-5.5 | -0.386 | 0.00835 | -0.051 | -46.209
-5 | -0.324 | 0.00793 | -0.053 | -40.864
-4.5 | -0.261 | 0.0072 | -0.054 | -36.328
-4 | -0.198 | 0.00612 | -0.055 | -32.417
-3.5 | -0.135 | 0.00559 | -0.056 | -24.116
-3 | -0.071 | 0.00558 | -0.057 | -12.732
-2.5 | -0.007 | 0.00558 | -0.058 | -1.274
-2 | 0.057 | 0.00562 | -0.059 | 10.137
-1.5 | 0.121 | 0.00564 | -0.06 | 21.477
-1 | 0.185 | 0.00567 | -0.061 | 32.641
-0.5 | 0.249 | 0.00572 | -0.062 | 43.541
0 | 0.313 | 0.00577 | -0.063 | 54.344
0.5 | 0.377 | 0.00579 | -0.064 | 65.181
1 | 0.441 | 0.00586 | -0.065 | 75.339
1.5 | 0.505 | 0.00593 | -0.066 | 85.257
2 | 0.569 | 0.00597 | -0.067 | 95.345
2.5 | 0.633 | 0.00603 | -0.068 | 105.104
3 | 0.697 | 0.00611 | -0.069 | 114.123
3.5 | 0.758 | 0.00618 | -0.069 | 122.617
4 | 0.82 | 0.00628 | -0.07 | 130.531
4.5 | 0.882 | 0.00646 | -0.071 | 136.419
5 | 0.943 | 0.00706 | -0.072 | 133.521
5.5 | 1.003 | 0.00843 | -0.073 | 118.892
6 | 1.059 | 0.00988 | -0.074 | 107.2
6.5 | 1.105 | 0.01158 | -0.074 | 95.453
7 | 1.157 | 0.01243 | -0.075 | 93.101
7.5 | 1.206 | 0.01319 | -0.076 | 91.47
8 | 1.253 | 0.01391 | -0.077 | 90.087
8.5 | 1.296 | 0.01473 | -0.077 | 87.998
9 | 1.336 | 0.01549 | -0.078 | 86.238
9.5 | 1.371 | 0.01641 | -0.079 | 83.57
10 | 1.402 | 0.0173 | -0.08 | 81.036
10.5 | 1.427 | 0.0184 | -0.08 | 77.546
11 | 1.445 | 0.01955 | -0.081 | 73.884
11.5 | 1.453 | 0.02065 | -0.082 | 70.372
12 | 1.454 | 0.02187 | -0.082 | 66.46
12.5 | 1.446 | 0.0233 | -0.083 | 62.053
13 | 1.43 | 0.0249 | -0.083 | 57.435
13.5 | 1.405 | 0.02685 | -0.084 | 52.317
14 | 1.37 | 0.02913 | -0.084 | 47.022
14.5 | 1.326 | 0.03194 | -0.084 | 41.51
15 | 1.271 | 0.03608 | -0.084 | 35.236
15.5 | 1.21 | 0.04053 | -0.084 | 29.857
16 | 1.138 | 0.04785 | -0.083 | 23.772
16.5 | 1.046 | 0.06249 | -0.08 | 16.742
17 | 0.908 | 0.10708 | -0.067 | 8.481

## 70. Re 4M Mach 0.25 (2)
BIGFOIL.COM POLAR EXPORT
NACA64A317
NACA64A317 |  |  |  | Cl Max: | 1.5289 | at alpha= | 18.5 | deg
XFOIL ncrit=9 |  |  |  | L/D Max: | 123.98 | at alpha= | 4.5 | deg
Re: | 4000000 |  |  | Cd Min: | 0.10111 | at alpha= | -20 | deg
Mach: | 0.25 |  |  | Cl=0 at alpha= | -2 | deg
|  |  |  | @ Cl=0.1, Cd= | 0.0048819
|  |  |  | @ Cl=0.4, Cd= | 0.0050117
|  |  |  | @ Cl=0.6, Cd= | 0.0054002
alpha (deg) | Cl | Cd | Cm | Cl/Cd
-20 | -1.066 | 0.10111 | -0.0649 | -10.543
-19.5 | -1.1259 | 0.0851 | -0.074 | -13.2303
-19 | -1.1698 | 0.07219 | -0.0809 | -16.2045
-18.5 | -1.1991 | 0.06201 | -0.0855 | -19.3372
-18 | -1.2146 | 0.0541 | -0.0884 | -22.451
-17.5 | -1.2289 | 0.04686 | -0.0903 | -26.2249
-17 | -1.2226 | 0.04205 | -0.0907 | -29.0749
-16.5 | -1.2209 | 0.03725 | -0.0905 | -32.7758
-16 | -1.2177 | 0.03305 | -0.0893 | -36.8442
-15.5 | -1.2127 | 0.02922 | -0.0876 | -41.5024
-15 | -1.1752 | 0.02611 | -0.0895 | -45.0096
-14.5 | -1.1362 | 0.02287 | -0.0921 | -49.6808
-13.5 | -1.0675 | 0.01865 | -0.0913 | -57.2386
-13 | -1.0366 | 0.01691 | -0.0894 | -61.301
-12.5 | -1.011 | 0.01508 | -0.0865 | -67.0424
-12 | -0.9765 | 0.0139 | -0.0837 | -70.2518
-11.5 | -0.9362 | 0.01308 | -0.0813 | -71.5749
-11 | -0.8959 | 0.01229 | -0.0785 | -72.8967
-10.5 | -0.8508 | 0.0117 | -0.0763 | -72.7179
-10 | -0.8051 | 0.01117 | -0.0741 | -72.077
-9.5 | -0.763 | 0.01057 | -0.0711 | -72.1854
-9 | -0.7118 | 0.01008 | -0.0698 | -70.6151
-8.5 | -0.6579 | 0.00967 | -0.069 | -68.0352
-8 | -0.6051 | 0.00922 | -0.0681 | -65.6291
-7.5 | -0.5496 | 0.00887 | -0.0677 | -61.9617
-7 | -0.4937 | 0.00849 | -0.0674 | -58.1508
-6.5 | -0.435 | 0.00816 | -0.0677 | -53.3088
-6 | -0.3741 | 0.00786 | -0.0685 | -47.5954
-5.5 | -0.3203 | 0.00755 | -0.0678 | -42.4238
-5 | -0.2676 | 0.00729 | -0.0668 | -36.7078
-4.5 | -0.2172 | 0.00702 | -0.0654 | -30.9402
-3.5 | -0.1272 | 0.00624 | -0.0602 | -20.3846
-3 | -0.0866 | 0.00574 | -0.0568 | -15.0871
-2.5 | -0.0477 | 0.00523 | -0.053 | -9.1205
-2 | 0 | 0.00496 | -0.0509 | 0
-1.5 | 0.0526 | 0.0049 | -0.0498 | 10.7347
-1 | 0.1049 | 0.00488 | -0.0487 | 21.4959
-0.5 | 0.158 | 0.00486 | -0.0477 | 32.5103
1 | 0.3192 | 0.00491 | -0.0452 | 65.0102
1.5 | 0.3747 | 0.00499 | -0.0448 | 75.0902
2 | 0.4329 | 0.00504 | -0.0449 | 85.8929
2.5 | 0.4914 | 0.00515 | -0.0452 | 95.4175
3 | 0.5504 | 0.00528 | -0.0456 | 104.2424
3.5 | 0.6123 | 0.00543 | -0.0467 | 112.7624
4 | 0.6747 | 0.00565 | -0.0479 | 119.4159
4.5 | 0.7414 | 0.00598 | -0.0502 | 123.9799
5 | 0.7837 | 0.00705 | -0.0479 | 111.1631
5.5 | 0.8286 | 0.00778 | -0.0458 | 106.5039
6 | 0.8649 | 0.00872 | -0.0421 | 99.1858
6.5 | 0.8995 | 0.00965 | -0.0382 | 93.2124
7 | 0.9385 | 0.01043 | -0.0352 | 89.9808
7.5 | 0.9807 | 0.0111 | -0.0329 | 88.3514
8 | 1.0219 | 0.01183 | -0.0304 | 86.3821
8.5 | 1.0607 | 0.01268 | -0.0278 | 83.6514
9 | 1.0994 | 0.01358 | -0.0252 | 80.9573
9.5 | 1.1373 | 0.01457 | -0.0227 | 78.0577
10 | 1.1735 | 0.0157 | -0.0201 | 74.7452
10.5 | 1.2097 | 0.01687 | -0.018 | 71.7072
11 | 1.2607 | 0.0183 | -0.0187 | 68.8907
11.5 | 1.2918 | 0.01988 | -0.0159 | 64.9799
12 | 1.3186 | 0.02178 | -0.0129 | 60.5418
12.5 | 1.3473 | 0.02369 | -0.0103 | 56.8721
13 | 1.3729 | 0.0259 | -0.0077 | 53.0077
13.5 | 1.3972 | 0.02833 | -0.0053 | 49.3187
14 | 1.4146 | 0.03137 | -0.0027 | 45.094
14.5 | 1.4378 | 0.03411 | -0.0007 | 42.1519
15 | 1.4576 | 0.03723 | 0.0012 | 39.1512
15.5 | 1.4745 | 0.04069 | 0.0029 | 36.2374
16 | 1.4898 | 0.04444 | 0.0044 | 33.5239
16.5 | 1.499 | 0.04886 | 0.0057 | 30.6795
17 | 1.5047 | 0.05379 | 0.0068 | 27.9736
17.5 | 1.5079 | 0.05917 | 0.0074 | 25.4842
18 | 1.5191 | 0.06388 | 0.0076 | 23.7805
18.5 | 1.5289 | 0.06886 | 0.0076 | 22.203
19 | 1.5211 | 0.07594 | 0.007 | 20.0303
19.5 | 1.5193 | 0.08253 | 0.0061 | 18.4091
20 | 1.5134 | 0.08984 | 0.0045 | 16.8455

## 71. Re 4M Mach 0.50 (1)
BIGFOIL.COM POLAR EXPORT
NACA64A317
NACA64A317 |  |  |  | Cl Max: | 1.301 | at alpha= | 8 | deg
JavaFoil+Calcfoil stall+Eppler ext transition |  |  |  | L/D Max: | 137.335 | at alpha= | 4.5 | deg
Re: | 4000000 |  |  | Cd Min: | 0.00582 | at alpha= | -2.5 | deg
Mach: | 0.5 |  |  | Cl=0 at alpha= | -2.4444 | deg
|  |  |  | @ Cl=0.1, Cd= | 0.0058701
|  |  |  | @ Cl=0.4, Cd= | 0.0060747
|  |  |  | @ Cl=0.6, Cd= | 0.006284
alpha (deg) | Cl | Cd | Cm | Cl/Cd
-20 | -0.994 | 0.16437 | -0.015 | -6.048
-19.5 | -0.968 | 0.16113 | -0.016 | -6.01
-19 | -0.938 | 0.15437 | -0.016 | -6.076
-18.5 | -0.909 | 0.14655 | -0.017 | -6.205
-18 | -0.881 | 0.14497 | -0.017 | -6.08
-17.5 | -0.854 | 0.13982 | -0.018 | -6.105
-17 | -0.827 | 0.13759 | -0.018 | -6.011
-16.5 | -0.797 | 0.13462 | -0.018 | -5.919
-16 | -0.769 | 0.12763 | -0.018 | -6.023
-15.5 | -0.741 | 0.12172 | -0.019 | -6.085
-15 | -0.714 | 0.12183 | -0.02 | -5.859
-14.5 | -0.685 | 0.11433 | -0.02 | -5.989
-14 | -0.655 | 0.10863 | -0.019 | -6.034
-13.5 | -0.628 | 0.10312 | -0.02 | -6.085
-13 | -0.6 | 0.10368 | -0.021 | -5.783
-12.5 | -0.571 | 0.09559 | -0.02 | -5.971
-12 | -0.543 | 0.0858 | -0.021 | -6.324
-11.5 | -0.514 | 0.0777 | -0.021 | -6.62
-11 | -0.486 | 0.08484 | -0.021 | -5.728
-10.5 | -0.458 | 0.07333 | -0.023 | -6.251
-10 | -0.438 | 0.06012 | -0.03 | -7.281
-9.5 | -0.527 | 0.06178 | -0.025 | -8.532
-9 | -0.719 | 0.01681 | -0.047 | -42.782
-8.5 | -0.723 | 0.01437 | -0.049 | -50.288
-8 | -0.698 | 0.01299 | -0.051 | -53.748
-7.5 | -0.657 | 0.01202 | -0.052 | -54.649
-7 | -0.607 | 0.01132 | -0.053 | -53.585
-6.5 | -0.551 | 0.00942 | -0.055 | -58.445
-6 | -0.493 | 0.00972 | -0.056 | -50.72
-5.5 | -0.428 | 0.0093 | -0.058 | -45.992
-5 | -0.36 | 0.00888 | -0.059 | -40.558
-4.5 | -0.291 | 0.00841 | -0.06 | -34.613
-4 | -0.221 | 0.00692 | -0.061 | -31.949
-3.5 | -0.15 | 0.00587 | -0.062 | -25.646
-3 | -0.079 | 0.00583 | -0.063 | -13.618
-2.5 | -0.008 | 0.00582 | -0.064 | -1.364
-2 | 0.064 | 0.00586 | -0.066 | 10.875
-1.5 | 0.135 | 0.00588 | -0.067 | 23.024
-1 | 0.207 | 0.0059 | -0.068 | 35.102
-0.5 | 0.279 | 0.00598 | -0.069 | 46.603
0 | 0.35 | 0.00604 | -0.07 | 57.968
0.5 | 0.422 | 0.00609 | -0.071 | 69.342
1 | 0.494 | 0.00616 | -0.072 | 80.166
1.5 | 0.565 | 0.00625 | -0.073 | 90.417
2 | 0.637 | 0.00632 | -0.074 | 100.649
2.5 | 0.708 | 0.00642 | -0.076 | 110.367
3 | 0.779 | 0.00654 | -0.077 | 119.106
3.5 | 0.845 | 0.00666 | -0.078 | 127.005
4 | 0.915 | 0.0069 | -0.079 | 132.643
4.5 | 0.983 | 0.00715 | -0.08 | 137.335
5 | 1.04 | 0.00922 | -0.08 | 112.787
5.5 | 1.098 | 0.01144 | -0.081 | 95.971
6 | 1.154 | 0.0135 | -0.082 | 85.471
6.5 | 1.206 | 0.01451 | -0.082 | 83.107
7 | 1.25 | 0.01577 | -0.083 | 79.239
7.5 | 1.284 | 0.01714 | -0.084 | 74.906
8 | 1.301 | 0.01868 | -0.085 | 69.654
8.5 | 1.293 | 0.02033 | -0.085 | 63.623
9 | 1.232 | 0.02225 | -0.086 | 55.398
9.5 | 0.809 | 0.02479 | -0.087 | 32.637
10 | 0.708 | 0.0713 | -0.051 | 9.934
10.5 | 0.863 | 0.0295 | -0.087 | 29.26
11 | 0.759 | 0.08274 | -0.046 | 9.176
11.5 | 0.788 | 0.0804 | -0.048 | 9.796
12 | 0.814 | 0.0894 | -0.046 | 9.106
12.5 | 0.845 | 0.09682 | -0.052 | 8.728
13 | 0.869 | 0.10034 | -0.048 | 8.663

## 72. Re 4M Mach 0.50 (2)
BIGFOIL.COM POLAR EXPORT
NACA64A317
NACA64A317 |  |  |  | Cl Max: | 1.2954 | at alpha= | 12.5 | deg
XFOIL ncrit=9 |  |  |  | L/D Max: | 123.197 | at alpha= | 4 | deg
Re: | 4000000 |  |  | Cd Min: | 0.22566 | at alpha= | -20 | deg
Mach: | 0.5 |  |  | Cl=0 at alpha= | -1.719 | deg
|  |  |  | @ Cl=0.1, Cd= | 0.00511
|  |  |  | @ Cl=0.4, Cd= | 0.0053305
|  |  |  | @ Cl=0.6, Cd= | 0.0056807
alpha (deg) | Cl | Cd | Cm | Cl/Cd
-20 | -0.5686 | 0.22566 | -0.0113 | -2.5197
-19.5 | -0.5563 | 0.21535 | -0.0165 | -2.5832
-19 | -0.5393 | 0.20737 | -0.0211 | -2.6007
-18.5 | -0.52 | 0.2003 | -0.0253 | -2.5961
-18 | -0.5051 | 0.19207 | -0.0297 | -2.6298
-17.5 | -0.5006 | 0.18095 | -0.0349 | -2.7665
-17 | -0.4874 | 0.17298 | -0.039 | -2.8177
-16.5 | -0.4801 | 0.16387 | -0.0432 | -2.9298
-16 | -0.4948 | 0.15058 | -0.0492 | -3.286
-15 | -0.5517 | 0.11875 | -0.0685 | -4.6459
-14.5 | -0.5755 | 0.1036 | -0.0808 | -5.555
-13.5 | -0.6289 | 0.076 | -0.1004 | -8.275
-13 | -0.6572 | 0.0639 | -0.1083 | -10.2848
-12.5 | -0.6959 | 0.05228 | -0.1151 | -13.311
-12 | -0.7192 | 0.04349 | -0.1189 | -16.5371
-11.5 | -0.7558 | 0.03481 | -0.121 | -21.7122
-11 | -0.7736 | 0.02831 | -0.1204 | -27.326
-10.5 | -0.7835 | 0.02287 | -0.118 | -34.2589
-10 | -0.7753 | 0.01883 | -0.1146 | -41.1737
-9.5 | -0.7526 | 0.01578 | -0.111 | -47.6933
-9 | -0.7209 | 0.01355 | -0.1071 | -53.203
-8.5 | -0.6808 | 0.01209 | -0.1026 | -56.311
-8 | -0.6337 | 0.01111 | -0.0982 | -57.0387
-7.5 | -0.5805 | 0.01039 | -0.0944 | -55.871
-7 | -0.5283 | 0.00973 | -0.0905 | -54.296
-6.5 | -0.4732 | 0.00923 | -0.087 | -51.2676
-6 | -0.4103 | 0.00876 | -0.0853 | -46.8379
-5.5 | -0.3474 | 0.00834 | -0.0839 | -41.6547
-5 | -0.291 | 0.00801 | -0.0811 | -36.3296
-4.5 | -0.2373 | 0.00767 | -0.078 | -30.9387
-4 | -0.186 | 0.00734 | -0.0745 | -25.3406
-3.5 | -0.1413 | 0.0069 | -0.0698 | -20.4783
-3 | -0.1001 | 0.00641 | -0.0645 | -15.6162
-2.5 | -0.0635 | 0.00588 | -0.0583 | -10.7993
-2 | -0.0317 | 0.00527 | -0.0512 | -6.0152
-1.5 | 0.0247 | 0.00515 | -0.0489 | 4.7961
-1 | 0.0828 | 0.00511 | -0.0471 | 16.2035
-0.5 | 0.1437 | 0.00511 | -0.0459 | 28.1213
0 | 0.2053 | 0.00514 | -0.0449 | 39.9416
0.5 | 0.2695 | 0.00518 | -0.0444 | 52.027
1 | 0.3329 | 0.00527 | -0.0439 | 63.1689
1.5 | 0.3997 | 0.00533 | -0.044 | 74.9906
2 | 0.4662 | 0.00545 | -0.044 | 85.5413
3 | 0.6054 | 0.00569 | -0.0452 | 106.3972
3.5 | 0.6785 | 0.00586 | -0.0465 | 115.785
4 | 0.7552 | 0.00613 | -0.0484 | 123.1974
5.5 | 0.8801 | 0.00921 | -0.0352 | 95.5592
6 | 0.9066 | 0.01073 | -0.0288 | 84.4921
6.5 | 0.9336 | 0.0124 | -0.023 | 75.2903
7 | 0.9694 | 0.01394 | -0.0187 | 69.5409
7.5 | 1.0095 | 0.01545 | -0.015 | 65.3398
8 | 1.0473 | 0.0172 | -0.0113 | 60.8895
8.5 | 1.0832 | 0.01921 | -0.0077 | 56.3873
9 | 1.1194 | 0.02134 | -0.0042 | 52.4555
9.5 | 1.1531 | 0.02379 | -0.0008 | 48.4699
10 | 1.1843 | 0.02654 | 0.0026 | 44.6232
10.5 | 1.2138 | 0.02956 | 0.0059 | 41.0622
11 | 1.2454 | 0.03269 | 0.0091 | 38.0973
11.5 | 1.2796 | 0.03695 | 0.0098 | 34.6306
12 | 1.292 | 0.04163 | 0.0131 | 31.0353
12.5 | 1.2954 | 0.04721 | 0.0161 | 27.4391
13 | 1.2861 | 0.05405 | 0.0185 | 23.7946
13.5 | 1.272 | 0.06169 | 0.0198 | 20.6192
14 | 1.2444 | 0.07096 | 0.0197 | 17.5366
14.5 | 1.2181 | 0.08078 | 0.0183 | 15.0792
15 | 1.1858 | 0.09189 | 0.015 | 12.9046
15.5 | 1.153 | 0.10386 | 0.0102 | 11.1015
16 | 1.1226 | 0.11626 | 0.0042 | 9.6559
16.5 | 1.0931 | 0.12925 | -0.0028 | 8.4573
17 | 1.0634 | 0.14277 | -0.0108 | 7.4483
17.5 | 1.0431 | 0.15548 | -0.0186 | 6.7089

## 73. Re 5M Mach 0.00 (1)
BIGFOIL.COM POLAR EXPORT
NACA64A317
NACA64A317 |  |  |  | Cl Max: | 1.52 | at alpha= | 13.5 | deg
JavaFoil+Calcfoil stall+Eppler ext transition |  |  |  | L/D Max: | 138.11 | at alpha= | 4.5 | deg
Re: | 5000000 |  |  | Cd Min: | 0.0054 | at alpha= | -2.5 | deg
Mach: | 0 |  |  | Cl=0 at alpha= | -2.4436 | deg
|  |  |  | @ Cl=0.1, Cd= | 0.0054463
|  |  |  | @ Cl=0.4, Cd= | 0.0055939
|  |  |  | @ Cl=0.6, Cd= | 0.0057553
alpha (deg) | Cl | Cd | Cm | Cl/Cd
-20 | -0.888 | 0.13793 | -0.015 | -6.44
-19.5 | -0.917 | 0.12238 | -0.016 | -7.492
-19 | -0.94 | 0.11287 | -0.017 | -8.327
-18.5 | -0.967 | 0.0988 | -0.019 | -9.791
-18 | -1.023 | 0.06645 | -0.022 | -15.389
-17.5 | -1.05 | 0.05515 | -0.023 | -19.045
-17 | -1.077 | 0.04427 | -0.025 | -24.335
-16.5 | -1.09 | 0.03826 | -0.026 | -28.486
-16 | -1.098 | 0.03239 | -0.027 | -33.903
-15.5 | -1.099 | 0.02876 | -0.028 | -38.194
-15 | -1.098 | 0.02511 | -0.029 | -43.715
-14.5 | -1.09 | 0.02276 | -0.031 | -47.893
-14 | -1.079 | 0.02048 | -0.032 | -52.708
-13.5 | -1.064 | 0.01877 | -0.033 | -56.701
-13 | -1.045 | 0.01719 | -0.034 | -60.804
-12.5 | -1.028 | 0.01519 | -0.035 | -67.68
-12 | -1.004 | 0.01395 | -0.036 | -71.963
-11.5 | -0.973 | 0.013 | -0.037 | -74.858
-11 | -0.938 | 0.01236 | -0.038 | -75.918
-10.5 | -0.9 | 0.01167 | -0.04 | -77.114
-10 | -0.858 | 0.01119 | -0.041 | -76.734
-9.5 | -0.82 | 0.01046 | -0.042 | -78.406
-9 | -0.77 | 0.01006 | -0.043 | -76.552
-8.5 | -0.717 | 0.00961 | -0.044 | -74.621
-8 | -0.663 | 0.00928 | -0.045 | -71.451
-7.5 | -0.608 | 0.009 | -0.046 | -67.507
-7 | -0.551 | 0.00866 | -0.047 | -63.585
-6.5 | -0.493 | 0.0084 | -0.048 | -58.677
-6 | -0.434 | 0.00815 | -0.049 | -53.255
-5.5 | -0.374 | 0.00787 | -0.05 | -47.544
-5 | -0.314 | 0.0076 | -0.051 | -41.341
-4.5 | -0.253 | 0.00729 | -0.052 | -34.755
-4 | -0.192 | 0.00626 | -0.053 | -30.699
-3.5 | -0.131 | 0.00562 | -0.054 | -23.224
-3 | -0.069 | 0.00542 | -0.055 | -12.688
-2.5 | -0.007 | 0.0054 | -0.056 | -1.274
-2 | 0.055 | 0.00541 | -0.057 | 10.194
-1.5 | 0.117 | 0.00546 | -0.058 | 21.474
-1 | 0.179 | 0.00548 | -0.059 | 32.7
-0.5 | 0.241 | 0.0055 | -0.06 | 43.878
0 | 0.303 | 0.00554 | -0.061 | 54.783
0.5 | 0.365 | 0.00556 | -0.062 | 65.675
1 | 0.427 | 0.00562 | -0.063 | 76.036
1.5 | 0.489 | 0.00567 | -0.063 | 86.3
2 | 0.551 | 0.0057 | -0.064 | 96.655
2.5 | 0.613 | 0.00577 | -0.065 | 106.297
3 | 0.675 | 0.00582 | -0.066 | 115.991
3.5 | 0.734 | 0.00591 | -0.067 | 124.222
4 | 0.794 | 0.00607 | -0.068 | 130.943
4.5 | 0.854 | 0.00619 | -0.069 | 138.11
5 | 0.914 | 0.00745 | -0.07 | 122.677
5.5 | 0.972 | 0.0082 | -0.071 | 118.507
6 | 1.03 | 0.00941 | -0.072 | 109.428
6.5 | 1.083 | 0.01052 | -0.073 | 102.941
7 | 1.13 | 0.01134 | -0.073 | 99.596
7.5 | 1.179 | 0.01192 | -0.074 | 98.864
8 | 1.226 | 0.01255 | -0.075 | 97.732
8.5 | 1.272 | 0.01325 | -0.075 | 96.019
9 | 1.315 | 0.01387 | -0.076 | 94.829
9.5 | 1.355 | 0.01454 | -0.077 | 93.196
10 | 1.392 | 0.01531 | -0.077 | 90.95
10.5 | 1.426 | 0.01608 | -0.078 | 88.686
11 | 1.456 | 0.01683 | -0.079 | 86.55
11.5 | 1.479 | 0.01772 | -0.08 | 83.451
12 | 1.496 | 0.01862 | -0.08 | 80.358
12.5 | 1.509 | 0.01972 | -0.081 | 76.524
13 | 1.517 | 0.02075 | -0.081 | 73.094
13.5 | 1.52 | 0.02202 | -0.082 | 69.039
14 | 1.519 | 0.02351 | -0.082 | 64.617
14.5 | 1.513 | 0.02499 | -0.083 | 60.547
15 | 1.503 | 0.0266 | -0.083 | 56.495
15.5 | 1.487 | 0.02858 | -0.084 | 52.029
16 | 1.467 | 0.03055 | -0.084 | 47.999
16.5 | 1.442 | 0.03311 | -0.084 | 43.553
17 | 1.41 | 0.03608 | -0.084 | 39.071
17.5 | 1.374 | 0.03957 | -0.084 | 34.735
18 | 1.337 | 0.04326 | -0.084 | 30.913
18.5 | 1.296 | 0.04822 | -0.084 | 26.879

## 74. Re 5M Mach 0.00 (2)
BIGFOIL.COM POLAR EXPORT
NACA64A317
NACA64A317 |  |  |  | Cl Max: | 1.6376 | at alpha= | 20 | deg
XFOIL ncrit=9 |  |  |  | L/D Max: | 121.264 | at alpha= | 4 | deg
Re: | 5000000 |  |  | Cd Min: | 0.06099 | at alpha= | 20 | deg
Mach: | 0 |  |  | Cl=0 at alpha= | -2.0823 | deg
|  |  |  | @ Cl=0.1, Cd= | 0.0046473
|  |  |  | @ Cl=0.4, Cd= | 0.0047603
|  |  |  | @ Cl=0.6, Cd= | 0.0051824
alpha (deg) | Cl | Cd | Cm | Cl/Cd
-20 | -1.4043 | 0.0446 | -0.0787 | -31.4865
-19.5 | -1.3839 | 0.04162 | -0.0792 | -33.2508
-19 | -1.3894 | 0.0364 | -0.0796 | -38.1703
-18.5 | -1.3718 | 0.03351 | -0.0794 | -40.937
-18 | -1.3614 | 0.03023 | -0.0788 | -45.0347
-17.5 | -1.354 | 0.0269 | -0.0775 | -50.3346
-17 | -1.3431 | 0.02414 | -0.0756 | -55.6379
-16 | -1.2854 | 0.01989 | -0.0755 | -64.6254
-15.5 | -1.2386 | 0.01818 | -0.078 | -68.1298
-15 | -1.1979 | 0.01681 | -0.0787 | -71.2612
-14.5 | -1.165 | 0.01569 | -0.0773 | -74.2511
-14 | -1.1311 | 0.01472 | -0.0755 | -76.841
-13.5 | -1.0966 | 0.01385 | -0.0735 | -79.1769
-13 | -1.0587 | 0.01318 | -0.0717 | -80.3263
-12.5 | -1.0232 | 0.0124 | -0.0692 | -82.5161
-12 | -0.9835 | 0.01176 | -0.0671 | -83.631
-11.5 | -0.9417 | 0.01127 | -0.0652 | -83.5581
-11 | -0.9002 | 0.01082 | -0.0631 | -83.1978
-10.5 | -0.8516 | 0.0104 | -0.0624 | -81.8846
-10 | -0.8031 | 0.00991 | -0.0616 | -81.0394
-9.5 | -0.7528 | 0.00951 | -0.0612 | -79.1588
-9 | -0.701 | 0.00918 | -0.0609 | -76.3617
-8.5 | -0.6485 | 0.00886 | -0.0608 | -73.1941
-8 | -0.5962 | 0.00851 | -0.0606 | -70.0588
-7.5 | -0.542 | 0.00822 | -0.0607 | -65.9367
-7 | -0.4866 | 0.00794 | -0.0611 | -61.2846
-6.5 | -0.4304 | 0.00764 | -0.0617 | -56.3351
-6 | -0.371 | 0.00738 | -0.0629 | -50.271
-5.5 | -0.3156 | 0.00713 | -0.0632 | -44.2637
-5 | -0.263 | 0.00692 | -0.0628 | -38.0058
-4.5 | -0.2127 | 0.00667 | -0.0619 | -31.8891
-4 | -0.1648 | 0.00637 | -0.0605 | -25.8713
-3.5 | -0.1201 | 0.00602 | -0.0584 | -19.9502
-3 | -0.0766 | 0.00563 | -0.0561 | -13.6057
-2.5 | -0.034 | 0.00524 | -0.0535 | -6.4885
-2 | 0.0067 | 0.0048 | -0.0505 | 1.3958
-1.5 | 0.0576 | 0.00468 | -0.0496 | 12.3077
-1 | 0.1095 | 0.00464 | -0.0488 | 23.5991
-0.5 | 0.1629 | 0.00461 | -0.0484 | 35.3362
0 | 0.2163 | 0.00461 | -0.048 | 46.9197
0.5 | 0.2698 | 0.00462 | -0.0477 | 58.3983
1 | 0.323 | 0.00466 | -0.0472 | 69.3133
1.5 | 0.3762 | 0.00473 | -0.0468 | 79.5349
2 | 0.4311 | 0.0048 | -0.0468 | 89.8125
3 | 0.544 | 0.00503 | -0.0476 | 108.1511
3.5 | 0.6028 | 0.00519 | -0.0486 | 116.1464
4 | 0.6621 | 0.00546 | -0.0498 | 121.2637
4.5 | 0.7244 | 0.00608 | -0.052 | 119.1447
5 | 0.7652 | 0.00701 | -0.0497 | 109.1583
5.5 | 0.8076 | 0.00772 | -0.0476 | 104.6114
6 | 0.8504 | 0.00838 | -0.0457 | 101.4797
6.5 | 0.8913 | 0.00907 | -0.0434 | 98.269
7 | 0.934 | 0.00961 | -0.0414 | 97.1904
8 | 1.0195 | 0.01064 | -0.0378 | 95.8177
8.5 | 1.0604 | 0.01123 | -0.0358 | 94.4256
9.5 | 1.1395 | 0.01254 | -0.0318 | 90.8692
10 | 1.1771 | 0.01331 | -0.0297 | 88.4373
10.5 | 1.2129 | 0.01419 | -0.0275 | 85.4757
11 | 1.2541 | 0.01474 | -0.0264 | 85.0814
11.5 | 1.3021 | 0.01591 | -0.0271 | 81.8416
12 | 1.332 | 0.01717 | -0.0244 | 77.5772
12.5 | 1.3621 | 0.01846 | -0.0219 | 73.7866
13 | 1.3915 | 0.01986 | -0.0196 | 70.0655
13.5 | 1.4193 | 0.02142 | -0.0173 | 66.2605
14 | 1.4411 | 0.02345 | -0.0147 | 61.4542
14.5 | 1.4666 | 0.02532 | -0.0127 | 57.9226
15 | 1.4912 | 0.02735 | -0.0109 | 54.5229
15.5 | 1.5143 | 0.02958 | -0.0091 | 51.1934
16 | 1.5341 | 0.03211 | -0.0074 | 47.7764
16.5 | 1.5513 | 0.03499 | -0.0058 | 44.3355
17 | 1.564 | 0.03834 | -0.0042 | 40.7929
17.5 | 1.577 | 0.04178 | -0.0029 | 37.7453
18 | 1.595 | 0.0449 | -0.0021 | 35.5234
18.5 | 1.6109 | 0.04824 | -0.0015 | 33.3934
19 | 1.62 | 0.05237 | -0.0008 | 30.9337
19.5 | 1.6295 | 0.05659 | -0.0005 | 28.7948
20 | 1.6376 | 0.06099 | -0.0005 | 26.8503

## 75. Re 5M Mach 0.10 (1)
BIGFOIL.COM POLAR EXPORT
NACA64A317
NACA64A317 |  |  |  | Cl Max: | 1.509 | at alpha= | 13.5 | deg
JavaFoil+Calcfoil stall+Eppler ext transition |  |  |  | L/D Max: | 137.768 | at alpha= | 4.5 | deg
Re: | 5000000 |  |  | Cd Min: | 0.00539 | at alpha= | -2.5 | deg
Mach: | 0.1 |  |  | Cl=0 at alpha= | -2.4436 | deg
|  |  |  | @ Cl=0.1, Cd= | 0.0054486
|  |  |  | @ Cl=0.4, Cd= | 0.0056014
|  |  |  | @ Cl=0.6, Cd= | 0.0057771
alpha (deg) | Cl | Cd | Cm | Cl/Cd
-20 | -0.838 | 0.14469 | -0.014 | -5.79
-19.5 | -0.865 | 0.13401 | -0.016 | -6.458
-19 | -0.892 | 0.12291 | -0.017 | -7.258
-18.5 | -0.919 | 0.11154 | -0.018 | -8.24
-18 | -0.952 | 0.09497 | -0.02 | -10.02
-17.5 | -1.008 | 0.06374 | -0.023 | -15.812
-17 | -1.038 | 0.05229 | -0.024 | -19.841
-16.5 | -1.061 | 0.04163 | -0.026 | -25.496
-16 | -1.075 | 0.0345 | -0.027 | -31.148
-15.5 | -1.077 | 0.03104 | -0.028 | -34.711
-15 | -1.081 | 0.02643 | -0.029 | -40.905
-14.5 | -1.077 | 0.02358 | -0.031 | -45.679
-14 | -1.069 | 0.02113 | -0.032 | -50.617
-13.5 | -1.056 | 0.0193 | -0.033 | -54.734
-13 | -1.039 | 0.01761 | -0.034 | -59.031
-12.5 | -1.02 | 0.01603 | -0.035 | -63.618
-12 | -1.001 | 0.01427 | -0.036 | -70.126
-11.5 | -0.972 | 0.0132 | -0.038 | -73.654
-11 | -0.938 | 0.01258 | -0.039 | -74.549
-10.5 | -0.901 | 0.01182 | -0.04 | -76.203
-10 | -0.86 | 0.01131 | -0.041 | -76
-9.5 | -0.823 | 0.01059 | -0.042 | -77.662
-9 | -0.773 | 0.0101 | -0.043 | -76.474
-8.5 | -0.72 | 0.00965 | -0.044 | -74.644
-8 | -0.666 | 0.00936 | -0.045 | -71.172
-7.5 | -0.61 | 0.00906 | -0.046 | -67.346
-7 | -0.553 | 0.00878 | -0.047 | -62.98
-6.5 | -0.495 | 0.00841 | -0.048 | -58.839
-6 | -0.436 | 0.00816 | -0.049 | -53.404
-5.5 | -0.376 | 0.00789 | -0.05 | -47.658
-5 | -0.316 | 0.00761 | -0.051 | -41.471
-4.5 | -0.255 | 0.0073 | -0.052 | -34.858
-4 | -0.193 | 0.0063 | -0.053 | -30.643
-3.5 | -0.131 | 0.00567 | -0.054 | -23.153
-3 | -0.069 | 0.00542 | -0.055 | -12.745
-2.5 | -0.007 | 0.00539 | -0.056 | -1.282
-2 | 0.055 | 0.00542 | -0.057 | 10.24
-1.5 | 0.118 | 0.00546 | -0.058 | 21.57
-1 | 0.18 | 0.00549 | -0.059 | 32.819
-0.5 | 0.243 | 0.00551 | -0.06 | 44.046
0 | 0.305 | 0.00554 | -0.061 | 55.017
0.5 | 0.367 | 0.00557 | -0.062 | 65.904
1 | 0.43 | 0.00563 | -0.063 | 76.241
1.5 | 0.492 | 0.00568 | -0.064 | 86.655
2 | 0.554 | 0.00574 | -0.065 | 96.533
2.5 | 0.616 | 0.00579 | -0.066 | 106.471
3 | 0.678 | 0.00585 | -0.067 | 115.966
3.5 | 0.737 | 0.00592 | -0.068 | 124.562
4 | 0.798 | 0.0061 | -0.069 | 130.872
4.5 | 0.859 | 0.00623 | -0.069 | 137.768
5 | 0.918 | 0.0075 | -0.07 | 122.435
5.5 | 0.977 | 0.00826 | -0.071 | 118.304
6 | 1.035 | 0.00954 | -0.072 | 108.408
6.5 | 1.086 | 0.01081 | -0.073 | 100.471
7 | 1.134 | 0.01148 | -0.073 | 98.77
7.5 | 1.183 | 0.01204 | -0.074 | 98.27
8 | 1.231 | 0.01266 | -0.075 | 97.257
8.5 | 1.276 | 0.01337 | -0.076 | 95.438
9 | 1.319 | 0.01401 | -0.076 | 94.141
9.5 | 1.358 | 0.01473 | -0.077 | 92.217
10 | 1.395 | 0.01549 | -0.078 | 90.036
10.5 | 1.428 | 0.01628 | -0.079 | 87.712
11 | 1.456 | 0.01704 | -0.079 | 85.457
11.5 | 1.477 | 0.01799 | -0.08 | 82.143
12 | 1.492 | 0.01904 | -0.08 | 78.388
12.5 | 1.503 | 0.02006 | -0.081 | 74.928
13 | 1.508 | 0.02122 | -0.082 | 71.082
13.5 | 1.509 | 0.02247 | -0.082 | 67.162
14 | 1.505 | 0.0238 | -0.083 | 63.235
14.5 | 1.494 | 0.02565 | -0.083 | 58.256
15 | 1.479 | 0.02747 | -0.083 | 53.849
15.5 | 1.459 | 0.02953 | -0.084 | 49.395
16 | 1.433 | 0.03185 | -0.084 | 45.004
16.5 | 1.404 | 0.03466 | -0.084 | 40.499
17 | 1.367 | 0.03776 | -0.084 | 36.191
17.5 | 1.328 | 0.04081 | -0.084 | 32.529
18 | 1.281 | 0.04657 | -0.084 | 27.508
18.5 | 1.229 | 0.05445 | -0.083 | 22.581

## 76. Re 5M Mach 0.10 (2)
BIGFOIL.COM POLAR EXPORT
NACA64A317
NACA64A317 |  |  |  | Cl Max: | 1.6286 | at alpha= | 20 | deg
XFOIL ncrit=9 |  |  |  | L/D Max: | 121.773 | at alpha= | 4 | deg
Re: | 5000000 |  |  | Cd Min: | 0.06417 | at alpha= | 20 | deg
Mach: | 0.1 |  |  | Cl=0 at alpha= | -2.0733 | deg
|  |  |  | @ Cl=0.1, Cd= | 0.004649
|  |  |  | @ Cl=0.4, Cd= | 0.0047695
|  |  |  | @ Cl=0.6, Cd= | 0.0051953
alpha (deg) | Cl | Cd | Cm | Cl/Cd
-20 | -1.3828 | 0.04886 | -0.0801 | -28.3013
-19.5 | -1.3672 | 0.04518 | -0.0809 | -30.2612
-19 | -1.3783 | 0.0391 | -0.0817 | -35.2506
-18.5 | -1.3612 | 0.03598 | -0.0817 | -37.8321
-18 | -1.3529 | 0.0323 | -0.0813 | -41.8854
-17.5 | -1.3437 | 0.02895 | -0.0803 | -46.4145
-17 | -1.3366 | 0.02572 | -0.0785 | -51.9673
-16.5 | -1.3233 | 0.02324 | -0.0763 | -56.9406
-16 | -1.2858 | 0.02099 | -0.0777 | -61.2577
-15.5 | -1.2429 | 0.01905 | -0.0796 | -65.2441
-15 | -1.1982 | 0.0175 | -0.0812 | -68.4686
-14.5 | -1.1659 | 0.01623 | -0.0798 | -71.8361
-14 | -1.1321 | 0.01515 | -0.0781 | -74.7261
-13.5 | -1.0982 | 0.01418 | -0.076 | -77.4471
-12.5 | -1.0248 | 0.01264 | -0.0715 | -81.0759
-12 | -0.986 | 0.01194 | -0.0692 | -82.5796
-11.5 | -0.9437 | 0.01141 | -0.0673 | -82.7082
-11 | -0.9025 | 0.01093 | -0.065 | -82.5709
-10.5 | -0.8557 | 0.0105 | -0.0638 | -81.4952
-10 | -0.8065 | 0.01004 | -0.063 | -80.3287
-9.5 | -0.7563 | 0.00959 | -0.0623 | -78.8634
-9 | -0.7044 | 0.00924 | -0.062 | -76.2338
-8.5 | -0.6514 | 0.00893 | -0.0618 | -72.9451
-8 | -0.599 | 0.00856 | -0.0614 | -69.9766
-7.5 | -0.5445 | 0.00827 | -0.0615 | -65.8404
-7 | -0.4891 | 0.00798 | -0.0618 | -61.2907
-6.5 | -0.4322 | 0.00768 | -0.0624 | -56.276
-6 | -0.3728 | 0.00741 | -0.0635 | -50.3104
-5.5 | -0.3172 | 0.00715 | -0.0637 | -44.3636
-5 | -0.2643 | 0.00694 | -0.0633 | -38.0836
-4.5 | -0.2138 | 0.00669 | -0.0624 | -31.9581
-4 | -0.1655 | 0.0064 | -0.061 | -25.8594
-3.5 | -0.1208 | 0.00604 | -0.0588 | -20
-3 | -0.0771 | 0.00566 | -0.0564 | -13.6219
-2 | 0.0061 | 0.00482 | -0.0506 | 1.2656
-1.5 | 0.0571 | 0.00469 | -0.0497 | 12.1748
-1 | 0.1094 | 0.00464 | -0.0489 | 23.5776
-0.5 | 0.1628 | 0.00462 | -0.0485 | 35.2381
0 | 0.2165 | 0.00461 | -0.048 | 46.9631
0.5 | 0.2697 | 0.00463 | -0.0475 | 58.2505
1 | 0.3229 | 0.00467 | -0.047 | 69.1435
1.5 | 0.3767 | 0.00474 | -0.0466 | 79.4726
2 | 0.432 | 0.00481 | -0.0466 | 89.8129
3 | 0.5461 | 0.00504 | -0.0475 | 108.3532
3.5 | 0.6051 | 0.00521 | -0.0485 | 116.142
4 | 0.6661 | 0.00547 | -0.05 | 121.7733
4.5 | 0.7274 | 0.0061 | -0.0519 | 119.2459
6 | 0.8533 | 0.00842 | -0.0453 | 101.342
6.5 | 0.8936 | 0.00913 | -0.0428 | 97.8751
7 | 0.9363 | 0.00968 | -0.0407 | 96.7252
7.5 | 0.9797 | 0.01019 | -0.0389 | 96.1433
8 | 1.0215 | 0.01076 | -0.0369 | 94.9349
8.5 | 1.0626 | 0.01136 | -0.0349 | 93.5387
9 | 1.1028 | 0.01201 | -0.0328 | 91.8235
9.5 | 1.1417 | 0.01273 | -0.0307 | 89.6858
10 | 1.1791 | 0.01353 | -0.0285 | 87.1471
10.5 | 1.2148 | 0.01446 | -0.0262 | 84.0111
11 | 1.2551 | 0.01509 | -0.0249 | 83.1743
11.5 | 1.3039 | 0.01629 | -0.0256 | 80.043
12.5 | 1.3635 | 0.01898 | -0.0204 | 71.8388
13 | 1.3918 | 0.02051 | -0.0179 | 67.8596
13.5 | 1.419 | 0.02219 | -0.0155 | 63.9477
14 | 1.4418 | 0.02425 | -0.013 | 59.4557
14.5 | 1.4674 | 0.0262 | -0.011 | 56.0076
15 | 1.4907 | 0.02843 | -0.0091 | 52.434
15.5 | 1.5131 | 0.03081 | -0.0073 | 49.1107
16 | 1.5315 | 0.03358 | -0.0055 | 45.6075
16.5 | 1.5479 | 0.03664 | -0.0039 | 42.2462
17 | 1.5624 | 0.03994 | -0.0024 | 39.1187
17.5 | 1.5736 | 0.0437 | -0.0012 | 36.0092
18 | 1.5908 | 0.047 | -0.0004 | 33.8468
18.5 | 1.6061 | 0.05054 | 0.0002 | 31.7788
19 | 1.6143 | 0.0549 | 0.0008 | 29.4044
19.5 | 1.6225 | 0.05936 | 0.001 | 27.3332
20 | 1.6286 | 0.06417 | 0.001 | 25.3795

## 77. Re 5M Mach 0.25 (1)
BIGFOIL.COM POLAR EXPORT
NACA64A317
NACA64A317 |  |  |  | Cl Max: | 1.456 | at alpha= | 12 | deg
JavaFoil+Calcfoil stall+Eppler ext transition |  |  |  | L/D Max: | 132.073 | at alpha= | 4 | deg
Re: | 5000000 |  |  | Cd Min: | 0.00546 | at alpha= | -2.5 | deg
Mach: | 0.25 |  |  | Cl=0 at alpha= | -2.4453 | deg
|  |  |  | @ Cl=0.1, Cd= | 0.0055069
|  |  |  | @ Cl=0.4, Cd= | 0.005668
|  |  |  | @ Cl=0.6, Cd= | 0.0058339
alpha (deg) | Cl | Cd | Cm | Cl/Cd
-18 | -0.644 | 0.14252 | -0.015 | -4.515
-17.5 | -0.696 | 0.13239 | -0.016 | -5.26
-17 | -0.744 | 0.12351 | -0.017 | -6.025
-16.5 | -0.783 | 0.11193 | -0.019 | -6.999
-16 | -0.816 | 0.09975 | -0.02 | -8.18
-15.5 | -0.851 | 0.08376 | -0.023 | -10.157
-15 | -0.931 | 0.04302 | -0.028 | -21.632
-14.5 | -0.959 | 0.03428 | -0.03 | -27.963
-14 | -0.98 | 0.0273 | -0.032 | -35.891
-13.5 | -0.988 | 0.02363 | -0.033 | -41.8
-13 | -0.989 | 0.02059 | -0.034 | -48.05
-12.5 | -0.981 | 0.01874 | -0.036 | -52.384
-12 | -0.968 | 0.017 | -0.037 | -56.96
-11.5 | -0.955 | 0.01486 | -0.038 | -64.266
-11 | -0.931 | 0.01374 | -0.039 | -67.773
-10.5 | -0.901 | 0.01273 | -0.041 | -70.802
-10 | -0.865 | 0.01198 | -0.042 | -72.178
-9.5 | -0.824 | 0.01135 | -0.043 | -72.58
-9 | -0.779 | 0.01012 | -0.044 | -76.972
-8.5 | -0.734 | 0.01012 | -0.045 | -72.535
-8 | -0.68 | 0.00968 | -0.046 | -70.242
-7.5 | -0.624 | 0.00935 | -0.047 | -66.743
-7 | -0.566 | 0.00902 | -0.048 | -62.775
-6.5 | -0.507 | 0.00864 | -0.049 | -58.693
-6 | -0.447 | 0.00844 | -0.05 | -52.998
-5.5 | -0.386 | 0.00804 | -0.051 | -47.977
-5 | -0.324 | 0.0078 | -0.053 | -41.554
-4.5 | -0.261 | 0.00744 | -0.054 | -35.109
-4 | -0.198 | 0.00639 | -0.055 | -31.034
-3.5 | -0.135 | 0.00589 | -0.056 | -22.894
-3 | -0.071 | 0.00547 | -0.057 | -12.992
-2.5 | -0.007 | 0.00546 | -0.058 | -1.301
-2 | 0.057 | 0.00548 | -0.059 | 10.399
-1.5 | 0.121 | 0.00552 | -0.06 | 21.954
-1 | 0.185 | 0.00552 | -0.061 | 33.524
-0.5 | 0.249 | 0.00556 | -0.062 | 44.859
0 | 0.313 | 0.0056 | -0.063 | 55.964
0.5 | 0.377 | 0.00565 | -0.064 | 66.798
1 | 0.441 | 0.0057 | -0.065 | 77.504
1.5 | 0.505 | 0.00575 | -0.066 | 87.915
2 | 0.569 | 0.0058 | -0.067 | 98.214
2.5 | 0.633 | 0.00587 | -0.068 | 107.839
3 | 0.697 | 0.00593 | -0.069 | 117.564
3.5 | 0.758 | 0.00603 | -0.069 | 125.634
4 | 0.82 | 0.00621 | -0.07 | 132.073
4.5 | 0.882 | 0.0068 | -0.071 | 129.741
5 | 0.943 | 0.00782 | -0.072 | 120.594
5.5 | 1.003 | 0.00913 | -0.073 | 109.814
6 | 1.057 | 0.01052 | -0.074 | 100.531
6.5 | 1.107 | 0.01131 | -0.074 | 97.84
7 | 1.158 | 0.01201 | -0.075 | 96.413
7.5 | 1.208 | 0.01271 | -0.076 | 95.013
8 | 1.254 | 0.01339 | -0.077 | 93.701
8.5 | 1.298 | 0.01418 | -0.078 | 91.521
9 | 1.337 | 0.0149 | -0.078 | 89.745
9.5 | 1.373 | 0.01578 | -0.079 | 87.021
10 | 1.404 | 0.01662 | -0.08 | 84.46
10.5 | 1.429 | 0.01759 | -0.08 | 81.258
11 | 1.447 | 0.0187 | -0.081 | 77.381
11.5 | 1.455 | 0.01977 | -0.082 | 73.616
12 | 1.456 | 0.02092 | -0.082 | 69.591
12.5 | 1.448 | 0.02228 | -0.083 | 64.99
13 | 1.433 | 0.02381 | -0.083 | 60.167
13.5 | 1.408 | 0.0256 | -0.084 | 54.974
14 | 1.374 | 0.02763 | -0.084 | 49.723
14.5 | 1.33 | 0.03026 | -0.084 | 43.952
15 | 1.276 | 0.03403 | -0.084 | 37.495
15.5 | 1.215 | 0.03815 | -0.084 | 31.861
16 | 1.145 | 0.04398 | -0.084 | 26.038
16.5 | 1.061 | 0.05442 | -0.082 | 19.489
17 | 0.95 | 0.07747 | -0.077 | 12.262

## 78. Re 5M Mach 0.25 (2)
BIGFOIL.COM POLAR EXPORT
NACA64A317
NACA64A317 |  |  |  | Cl Max: | 1.5683 | at alpha= | 18.5 | deg
XFOIL ncrit=9 |  |  |  | L/D Max: | 123.651 | at alpha= | 4 | deg
Re: | 5000000 |  |  | Cd Min: | 0.09184 | at alpha= | -20 | deg
Mach: | 0.25 |  |  | Cl=0 at alpha= | -2.0389 | deg
|  |  |  | @ Cl=0.1, Cd= | 0.0046985
|  |  |  | @ Cl=0.4, Cd= | 0.004817
|  |  |  | @ Cl=0.6, Cd= | 0.0052343
alpha (deg) | Cl | Cd | Cm | Cl/Cd
-20 | -1.1295 | 0.09184 | -0.0707 | -12.2986
-19.5 | -1.1718 | 0.07883 | -0.0778 | -14.8649
-19 | -1.2434 | 0.0633 | -0.0858 | -19.643
-18.5 | -1.2377 | 0.05761 | -0.0877 | -21.4841
-18 | -1.2461 | 0.0507 | -0.0898 | -24.5779
-17.5 | -1.2542 | 0.04433 | -0.0911 | -28.2924
-17 | -1.2693 | 0.03784 | -0.0915 | -33.5439
-16.5 | -1.2721 | 0.03307 | -0.0905 | -38.4669
-16 | -1.2683 | 0.02925 | -0.0886 | -43.3607
-15.5 | -1.2396 | 0.0257 | -0.0898 | -48.2335
-15 | -1.1972 | 0.02297 | -0.0919 | -52.1202
-14 | -1.1295 | 0.01865 | -0.091 | -60.563
-13.5 | -1.0993 | 0.01686 | -0.089 | -65.2017
-13 | -1.0663 | 0.0154 | -0.0868 | -69.2403
-12.5 | -1.0286 | 0.01433 | -0.0846 | -71.7795
-12 | -0.9936 | 0.01323 | -0.0816 | -75.102
-11.5 | -0.9556 | 0.01235 | -0.0786 | -77.3765
-11 | -0.9133 | 0.01165 | -0.0759 | -78.3948
-10.5 | -0.868 | 0.0111 | -0.0735 | -78.1982
-10 | -0.8226 | 0.01064 | -0.0711 | -77.312
-9.5 | -0.7741 | 0.01016 | -0.0692 | -76.1909
-9 | -0.7222 | 0.00965 | -0.068 | -74.8394
-8.5 | -0.6683 | 0.00925 | -0.0672 | -72.2486
-8 | -0.6136 | 0.00889 | -0.0665 | -69.0214
-7.5 | -0.559 | 0.00851 | -0.0659 | -65.6874
-7 | -0.5023 | 0.00819 | -0.0657 | -61.3309
-6.5 | -0.4441 | 0.00787 | -0.0659 | -56.4295
-6 | -0.3825 | 0.00759 | -0.0668 | -50.3953
-5.5 | -0.3249 | 0.00732 | -0.0669 | -44.3852
-5 | -0.2716 | 0.00706 | -0.066 | -38.4703
-4.5 | -0.2191 | 0.00684 | -0.065 | -32.0322
-4 | -0.17 | 0.00654 | -0.0632 | -25.9939
-3.5 | -0.1241 | 0.00617 | -0.0608 | -20.1135
-3 | -0.0801 | 0.00579 | -0.0581 | -13.8342
-2.5 | -0.0368 | 0.0054 | -0.0551 | -6.8148
-2 | 0.0031 | 0.00488 | -0.0515 | 0.63525
-1.5 | 0.0537 | 0.00475 | -0.05 | 11.3053
-1 | 0.1076 | 0.00469 | -0.0492 | 22.9424
-0.5 | 0.16 | 0.00468 | -0.0481 | 34.188
0 | 0.2139 | 0.00465 | -0.0473 | 46
0.5 | 0.2681 | 0.00468 | -0.0465 | 57.2863
1.5 | 0.3805 | 0.00479 | -0.046 | 79.4363
2 | 0.4383 | 0.00487 | -0.0461 | 90
2.5 | 0.4975 | 0.00498 | -0.0466 | 99.8996
3 | 0.5581 | 0.00511 | -0.0473 | 109.2172
3.5 | 0.6188 | 0.00529 | -0.0482 | 116.9754
4 | 0.6875 | 0.00556 | -0.0509 | 123.6511
4.5 | 0.7436 | 0.00622 | -0.0511 | 119.5498
5 | 0.7824 | 0.00723 | -0.0479 | 108.2158
5.5 | 0.8253 | 0.00799 | -0.0454 | 103.2916
6 | 0.8681 | 0.00867 | -0.0429 | 100.1269
6.5 | 0.904 | 0.00953 | -0.0391 | 94.8583
7 | 0.9473 | 0.01013 | -0.0368 | 93.5143
7.5 | 0.9904 | 0.01076 | -0.0345 | 92.0446
8 | 1.0328 | 0.01142 | -0.0322 | 90.4378
8.5 | 1.0731 | 0.01218 | -0.0296 | 88.1034
9 | 1.1129 | 0.01301 | -0.0271 | 85.5419
9.5 | 1.1513 | 0.01393 | -0.0246 | 82.649
10 | 1.1871 | 0.01504 | -0.0218 | 78.9295
10.5 | 1.2208 | 0.01631 | -0.019 | 74.8498
11 | 1.2613 | 0.0172 | -0.0174 | 73.3314
11.5 | 1.3079 | 0.01887 | -0.0175 | 69.3111
12 | 1.3386 | 0.0205 | -0.0147 | 65.2976
12.5 | 1.3656 | 0.02243 | -0.0118 | 60.8827
13 | 1.3915 | 0.02457 | -0.0091 | 56.6341
13.5 | 1.4153 | 0.02695 | -0.0064 | 52.5158
14 | 1.4408 | 0.02935 | -0.0042 | 49.0903
14.5 | 1.465 | 0.03195 | -0.0021 | 45.8529
15 | 1.4829 | 0.03511 | 0.0001 | 42.2358
15.5 | 1.5022 | 0.03832 | 0.0019 | 39.2015
16 | 1.5138 | 0.04227 | 0.0038 | 35.8126
16.5 | 1.5299 | 0.04602 | 0.0051 | 33.2442
17 | 1.5432 | 0.05009 | 0.0063 | 30.8085
17.5 | 1.546 | 0.05536 | 0.0072 | 27.9263
18 | 1.5589 | 0.05978 | 0.0077 | 26.0773
18.5 | 1.5683 | 0.06465 | 0.008 | 24.2583
19 | 1.5647 | 0.07111 | 0.0078 | 22.0039
19.5 | 1.5581 | 0.07801 | 0.0071 | 19.9731
20 | 1.5513 | 0.08525 | 0.0058 | 18.1971

## 79. Re 5M Mach 0.50 (1)
BIGFOIL.COM POLAR EXPORT
NACA64A317
NACA64A317 |  |  |  | Cl Max: | 1.303 | at alpha= | 8 | deg
JavaFoil+Calcfoil stall+Eppler ext transition |  |  |  | L/D Max: | 135.569 | at alpha= | 4 | deg
Re: | 5000000 |  |  | Cd Min: | 0.00568 | at alpha= | -2.5 | deg
Mach: | 0.5 |  |  | Cl=0 at alpha= | -2.4444 | deg
|  |  |  | @ Cl=0.1, Cd= | 0.0057003
|  |  |  | @ Cl=0.4, Cd= | 0.0059017
|  |  |  | @ Cl=0.6, Cd= | 0.0060837
alpha (deg) | Cl | Cd | Cm | Cl/Cd
-20 | -0.995 | 0.16001 | -0.016 | -6.216
-19.5 | -0.97 | 0.15535 | -0.017 | -6.244
-19 | -0.94 | 0.15093 | -0.017 | -6.225
-18.5 | -0.91 | 0.14299 | -0.017 | -6.361
-18 | -0.882 | 0.14338 | -0.017 | -6.151
-17.5 | -0.854 | 0.13671 | -0.018 | -6.247
-17 | -0.828 | 0.13295 | -0.019 | -6.226
-16.5 | -0.797 | 0.12921 | -0.018 | -6.172
-16 | -0.769 | 0.12234 | -0.019 | -6.285
-15.5 | -0.741 | 0.11793 | -0.019 | -6.283
-15 | -0.714 | 0.11707 | -0.02 | -6.1
-14.5 | -0.685 | 0.1097 | -0.02 | -6.247
-14 | -0.656 | 0.10579 | -0.02 | -6.198
-13.5 | -0.628 | 0.1003 | -0.02 | -6.26
-13 | -0.6 | 0.10075 | -0.021 | -5.954
-12.5 | -0.571 | 0.09416 | -0.021 | -6.068
-12 | -0.544 | 0.08451 | -0.022 | -6.432
-11.5 | -0.516 | 0.07606 | -0.023 | -6.786
-11 | -0.486 | 0.08207 | -0.021 | -5.922
-10.5 | -0.459 | 0.07197 | -0.024 | -6.381
-10 | -0.483 | 0.02946 | -0.042 | -16.408
-9.5 | -0.533 | 0.05771 | -0.029 | -9.227
-9 | -0.721 | 0.01599 | -0.047 | -45.108
-8.5 | -0.727 | 0.01357 | -0.049 | -53.582
-8 | -0.7 | 0.01247 | -0.051 | -56.137
-7.5 | -0.658 | 0.01156 | -0.052 | -56.932
-7 | -0.608 | 0.01092 | -0.053 | -55.615
-6.5 | -0.556 | 0.01006 | -0.055 | -55.267
-6 | -0.493 | 0.00949 | -0.056 | -51.974
-5.5 | -0.428 | 0.00903 | -0.058 | -47.37
-5 | -0.36 | 0.00853 | -0.059 | -42.235
-4.5 | -0.291 | 0.00822 | -0.06 | -35.419
-4 | -0.221 | 0.00779 | -0.061 | -28.38
-3.5 | -0.15 | 0.00647 | -0.062 | -23.263
-3 | -0.079 | 0.00571 | -0.063 | -13.906
-2.5 | -0.008 | 0.00568 | -0.064 | -1.396
-2 | 0.064 | 0.00568 | -0.066 | 11.22
-1.5 | 0.135 | 0.00572 | -0.067 | 23.661
-1 | 0.207 | 0.00576 | -0.068 | 35.94
-0.5 | 0.279 | 0.00581 | -0.069 | 47.991
0 | 0.35 | 0.00586 | -0.07 | 59.783
0.5 | 0.422 | 0.00592 | -0.071 | 71.24
1 | 0.494 | 0.00598 | -0.072 | 82.523
1.5 | 0.565 | 0.00604 | -0.073 | 93.543
2 | 0.637 | 0.00613 | -0.074 | 103.793
2.5 | 0.708 | 0.00624 | -0.076 | 113.523
3 | 0.779 | 0.00633 | -0.077 | 123.106
3.5 | 0.845 | 0.00653 | -0.078 | 129.443
4 | 0.915 | 0.00675 | -0.079 | 135.569
4.5 | 0.983 | 0.00834 | -0.08 | 117.814
5 | 1.039 | 0.00953 | -0.08 | 109.013
5.5 | 1.097 | 0.01219 | -0.081 | 89.999
6 | 1.155 | 0.0131 | -0.082 | 88.17
6.5 | 1.207 | 0.01405 | -0.083 | 85.904
7 | 1.251 | 0.0152 | -0.083 | 82.359
7.5 | 1.286 | 0.01644 | -0.084 | 78.177
8 | 1.303 | 0.01794 | -0.085 | 72.646
8.5 | 1.295 | 0.01952 | -0.086 | 66.364
9 | 1.234 | 0.02137 | -0.086 | 57.763
9.5 | 0.81 | 0.02386 | -0.087 | 33.954
10 | 0.801 | 0.03596 | -0.082 | 22.28
10.5 | 0.868 | 0.0278 | -0.088 | 31.224
11 | 0.762 | 0.07962 | -0.05 | 9.572
11.5 | 0.914 | 0.03369 | -0.087 | 27.132
12 | 0.815 | 0.08694 | -0.048 | 9.377
12.5 | 0.847 | 0.09414 | -0.054 | 9
13 | 0.87 | 0.09762 | -0.049 | 8.909

## 80. Re 5M Mach 0.50 (2)
BIGFOIL.COM POLAR EXPORT
NACA64A317
NACA64A317 |  |  |  | Cl Max: | 1.3224 | at alpha= | 12.5 | deg
XFOIL ncrit=9 |  |  |  | L/D Max: | 128.576 | at alpha= | 4 | deg
Re: | 5000000 |  |  | Cd Min: | 0.15332 | at alpha= | 17.5 | deg
Mach: | 0.5 |  |  | Cl=0 at alpha= | -1.777 | deg
|  |  |  | @ Cl=0.1, Cd= | 0.00491
|  |  |  | @ Cl=0.4, Cd= | 0.0051091
|  |  |  | @ Cl=0.6, Cd= | 0.0054299
alpha (deg) | Cl | Cd | Cm | Cl/Cd
-15.5 | -0.5583 | 0.12666 | -0.0644 | -4.4079
-15 | -0.591 | 0.11144 | -0.0749 | -5.3033
-14.5 | -0.6147 | 0.09701 | -0.0865 | -6.3365
-14 | -0.6337 | 0.08432 | -0.0958 | -7.5154
-13.5 | -0.6594 | 0.07242 | -0.1029 | -9.1052
-13 | -0.6876 | 0.06091 | -0.1101 | -11.2888
-12.5 | -0.7253 | 0.04984 | -0.1163 | -14.5526
-12 | -0.7458 | 0.04153 | -0.1195 | -17.9581
-11.5 | -0.7769 | 0.03342 | -0.1211 | -23.2466
-11 | -0.7968 | 0.02693 | -0.1202 | -29.5878
-10.5 | -0.8066 | 0.0216 | -0.1175 | -37.3426
-10 | -0.7983 | 0.01761 | -0.1138 | -45.3322
-9.5 | -0.7734 | 0.01475 | -0.11 | -52.4339
-9 | -0.7391 | 0.01281 | -0.1056 | -57.6971
-8.5 | -0.6994 | 0.01144 | -0.1005 | -61.1364
-8 | -0.6506 | 0.01056 | -0.0959 | -61.6098
-7.5 | -0.5969 | 0.00989 | -0.0919 | -60.3539
-7 | -0.544 | 0.00935 | -0.0878 | -58.1818
-6.5 | -0.4852 | 0.00887 | -0.085 | -54.7012
-6 | -0.4217 | 0.00844 | -0.0833 | -49.9645
-5 | -0.2966 | 0.00772 | -0.0802 | -38.4197
-4.5 | -0.2408 | 0.00742 | -0.0774 | -32.4528
-4 | -0.1871 | 0.00714 | -0.0743 | -26.2045
-3.5 | -0.1389 | 0.00677 | -0.0703 | -20.517
-3 | -0.0918 | 0.00638 | -0.0661 | -14.3887
-2.5 | -0.053 | 0.00592 | -0.0603 | -8.9527
-2 | -0.0215 | 0.00529 | -0.0531 | -4.0643
-1.5 | 0.0267 | 0.00497 | -0.0493 | 5.3722
-1 | 0.086 | 0.00491 | -0.0477 | 17.5153
-0.5 | 0.1473 | 0.00491 | -0.0466 | 30
0 | 0.2108 | 0.00492 | -0.046 | 42.8455
0.5 | 0.2748 | 0.00497 | -0.0455 | 55.2918
1 | 0.3412 | 0.00502 | -0.0456 | 67.9681
1.5 | 0.4072 | 0.00512 | -0.0455 | 79.5312
2 | 0.4745 | 0.00523 | -0.0457 | 90.7266
2.5 | 0.545 | 0.00533 | -0.0466 | 102.2514
3 | 0.6166 | 0.00546 | -0.0476 | 112.9304
3.5 | 0.6916 | 0.00567 | -0.0492 | 121.9753
4 | 0.7676 | 0.00597 | -0.051 | 128.5762
4.5 | 0.8134 | 0.00686 | -0.0471 | 118.5714
5 | 0.8411 | 0.00818 | -0.0402 | 102.824
5.5 | 0.8775 | 0.00929 | -0.035 | 94.4564
6 | 0.9119 | 0.01054 | -0.0298 | 86.518
6.5 | 0.94 | 0.01215 | -0.024 | 77.3663
7 | 0.9817 | 0.01343 | -0.0202 | 73.0975
7.5 | 1.023 | 0.01484 | -0.0165 | 68.9353
8 | 1.0625 | 0.01647 | -0.0128 | 64.5112
8.5 | 1.1004 | 0.01833 | -0.0091 | 60.0327
9 | 1.1363 | 0.02044 | -0.0055 | 55.592
9.5 | 1.172 | 0.02272 | -0.002 | 51.5845
10 | 1.2035 | 0.02541 | 0.0016 | 47.3632
10.5 | 1.2361 | 0.02819 | 0.005 | 43.8489
11 | 1.2665 | 0.03129 | 0.0082 | 40.4762
11.5 | 1.3047 | 0.03522 | 0.0091 | 37.0443
12 | 1.3191 | 0.0397 | 0.0127 | 33.2267
12.5 | 1.3224 | 0.04518 | 0.0161 | 29.2696
13 | 1.3116 | 0.05203 | 0.0187 | 25.2085
13.5 | 1.2962 | 0.05966 | 0.0203 | 21.7264
14 | 1.268 | 0.06881 | 0.0205 | 18.4276
14.5 | 1.2419 | 0.07847 | 0.0194 | 15.8264
15 | 1.2096 | 0.08944 | 0.0164 | 13.5242
15.5 | 1.1742 | 0.10145 | 0.0117 | 11.5742
16 | 1.1393 | 0.11421 | 0.0056 | 9.9755
16.5 | 1.1056 | 0.12757 | -0.0017 | 8.6666
17 | 1.0793 | 0.14053 | -0.0092 | 7.6802
17.5 | 1.0573 | 0.15332 | -0.017 | 6.896

## 81. Re 6M Mach 0.00 (1)
BIGFOIL.COM POLAR EXPORT
NACA64A317
NACA64A317 |  |  |  | Cl Max: | 1.523 | at alpha= | 13.5 | deg
JavaFoil+Calcfoil stall+Eppler ext transition |  |  |  | L/D Max: | 132.583 | at alpha= | 4 | deg
Re: | 6000000 |  |  | Cd Min: | 0.00531 | at alpha= | -2 | deg
Mach: | 0 |  |  | Cl=0 at alpha= | -2.4436 | deg
|  |  |  | @ Cl=0.1, Cd= | 0.0053173
|  |  |  | @ Cl=0.4, Cd= | 0.0054626
|  |  |  | @ Cl=0.6, Cd= | 0.0056137
alpha (deg) | Cl | Cd | Cm | Cl/Cd
-20 | -0.892 | 0.13221 | -0.015 | -6.749
-19.5 | -0.92 | 0.11909 | -0.017 | -7.723
-19 | -0.944 | 0.1089 | -0.018 | -8.665
-18.5 | -0.984 | 0.08503 | -0.02 | -11.573
-18 | -1.027 | 0.06321 | -0.022 | -16.249
-17.5 | -1.059 | 0.04987 | -0.024 | -21.235
-17 | -1.08 | 0.04276 | -0.025 | -25.251
-16.5 | -1.096 | 0.03548 | -0.026 | -30.877
-16 | -1.101 | 0.03109 | -0.027 | -35.403
-15.5 | -1.101 | 0.02768 | -0.028 | -39.788
-15 | -1.099 | 0.02443 | -0.029 | -44.988
-14.5 | -1.093 | 0.0218 | -0.031 | -50.122
-14 | -1.082 | 0.01963 | -0.032 | -55.107
-13.5 | -1.067 | 0.01789 | -0.033 | -59.633
-13 | -1.049 | 0.01621 | -0.034 | -64.723
-12.5 | -1.034 | 0.01425 | -0.035 | -72.517
-12 | -1.006 | 0.01338 | -0.036 | -75.216
-11.5 | -0.975 | 0.01252 | -0.037 | -77.881
-11 | -0.94 | 0.01193 | -0.039 | -78.806
-10.5 | -0.901 | 0.01129 | -0.04 | -79.797
-10 | -0.867 | 0.01056 | -0.041 | -82.124
-9.5 | -0.82 | 0.01017 | -0.042 | -80.687
-9 | -0.77 | 0.00972 | -0.043 | -79.24
-8.5 | -0.717 | 0.00938 | -0.044 | -76.511
-8 | -0.663 | 0.00904 | -0.045 | -73.397
-7.5 | -0.608 | 0.00878 | -0.046 | -69.212
-7 | -0.551 | 0.00845 | -0.047 | -65.187
-6.5 | -0.493 | 0.00819 | -0.048 | -60.153
-6 | -0.434 | 0.00797 | -0.049 | -54.45
-5.5 | -0.374 | 0.00773 | -0.05 | -48.443
-5 | -0.314 | 0.00746 | -0.051 | -42.085
-4.5 | -0.253 | 0.00721 | -0.052 | -35.151
-4 | -0.192 | 0.00665 | -0.053 | -28.902
-3.5 | -0.131 | 0.00597 | -0.054 | -21.881
-3 | -0.069 | 0.00536 | -0.055 | -12.844
-2.5 | -0.007 | 0.00533 | -0.056 | -1.29
-2 | 0.055 | 0.00531 | -0.057 | 10.386
-1.5 | 0.117 | 0.00532 | -0.058 | 22.057
-1 | 0.179 | 0.00537 | -0.059 | 33.425
-0.5 | 0.241 | 0.0054 | -0.06 | 44.692
0 | 0.303 | 0.00542 | -0.061 | 55.994
0.5 | 0.365 | 0.00544 | -0.062 | 67.152
1 | 0.427 | 0.00548 | -0.063 | 77.941
1.5 | 0.489 | 0.00554 | -0.063 | 88.302
2 | 0.551 | 0.00559 | -0.064 | 98.676
2.5 | 0.613 | 0.00562 | -0.065 | 109.043
3 | 0.675 | 0.00572 | -0.066 | 118.056
3.5 | 0.734 | 0.00585 | -0.067 | 125.391
4 | 0.794 | 0.00599 | -0.068 | 132.583
4.5 | 0.854 | 0.00704 | -0.069 | 121.341
5 | 0.914 | 0.00766 | -0.07 | 119.32
5.5 | 0.972 | 0.00876 | -0.071 | 111.015
6 | 1.03 | 0.00996 | -0.072 | 103.4
6.5 | 1.085 | 0.01061 | -0.073 | 102.25
7 | 1.132 | 0.01109 | -0.073 | 102.048
7.5 | 1.18 | 0.01168 | -0.074 | 101.038
8 | 1.228 | 0.01222 | -0.075 | 100.45
8.5 | 1.273 | 0.01284 | -0.075 | 99.173
9 | 1.316 | 0.01345 | -0.076 | 97.879
9.5 | 1.356 | 0.0141 | -0.077 | 96.213
10 | 1.394 | 0.01484 | -0.078 | 93.906
10.5 | 1.428 | 0.01556 | -0.078 | 91.734
11 | 1.458 | 0.01626 | -0.079 | 89.653
11.5 | 1.481 | 0.01714 | -0.08 | 86.397
12 | 1.499 | 0.01795 | -0.08 | 83.514
12.5 | 1.511 | 0.01901 | -0.081 | 79.484
13 | 1.519 | 0.02002 | -0.081 | 75.895
13.5 | 1.523 | 0.02124 | -0.082 | 71.676
14 | 1.521 | 0.02266 | -0.082 | 67.143
14.5 | 1.515 | 0.02406 | -0.083 | 62.997
15 | 1.505 | 0.02557 | -0.083 | 58.861
15.5 | 1.49 | 0.02735 | -0.084 | 54.495
16 | 1.47 | 0.02947 | -0.084 | 49.897
16.5 | 1.446 | 0.0316 | -0.084 | 45.749
17 | 1.414 | 0.03439 | -0.084 | 41.099
17.5 | 1.378 | 0.03764 | -0.085 | 36.616
18 | 1.34 | 0.04151 | -0.085 | 32.285
18.5 | 1.301 | 0.04561 | -0.085 | 28.518

## 82. Re 6M Mach 0.00 (2)
BIGFOIL.COM POLAR EXPORT
NACA64A317
NACA64A317 |  |  |  | Cl Max: | 1.6625 | at alpha= | 20 | deg
XFOIL ncrit=9 |  |  |  | L/D Max: | 118.85 | at alpha= | 4 | deg
Re: | 6000000 |  |  | Cd Min: | 0.05824 | at alpha= | 20 | deg
Mach: | 0 |  |  | Cl=0 at alpha= | -2.1522 | deg
|  |  |  | @ Cl=0.1, Cd= | 0.0045272
|  |  |  | @ Cl=0.4, Cd= | 0.0046489
|  |  |  | @ Cl=0.6, Cd= | 0.0051047
alpha (deg) | Cl | Cd | Cm | Cl/Cd
-20 | -1.4458 | 0.04043 | -0.0791 | -35.7606
-19.5 | -1.4266 | 0.03748 | -0.0794 | -38.063
-19 | -1.4252 | 0.03318 | -0.0793 | -42.9536
-18.5 | -1.408 | 0.03042 | -0.0788 | -46.2853
-18 | -1.3941 | 0.02756 | -0.0779 | -50.5842
-17.5 | -1.3743 | 0.02532 | -0.0768 | -54.2773
-17 | -1.3588 | 0.02301 | -0.0748 | -59.0526
-16.5 | -1.3252 | 0.02078 | -0.0761 | -63.7729
-16 | -1.281 | 0.01876 | -0.0787 | -68.2836
-15.5 | -1.248 | 0.01705 | -0.0783 | -73.1965
-15 | -1.2169 | 0.01582 | -0.0768 | -76.9216
-14.5 | -1.1845 | 0.01476 | -0.075 | -80.2507
-14 | -1.1501 | 0.01388 | -0.0731 | -82.8602
-13.5 | -1.114 | 0.01314 | -0.0711 | -84.7793
-13 | -1.0752 | 0.01253 | -0.0692 | -85.8101
-12.5 | -1.0337 | 0.01201 | -0.0675 | -86.0699
-12 | -0.9938 | 0.01141 | -0.0653 | -87.099
-11.5 | -0.9542 | 0.01091 | -0.063 | -87.461
-11 | -0.91 | 0.01041 | -0.0614 | -87.4159
-10.5 | -0.8605 | 0.01 | -0.0609 | -86.05
-10 | -0.8093 | 0.00964 | -0.0605 | -83.9523
-9.5 | -0.7594 | 0.00922 | -0.06 | -82.3644
-9 | -0.7077 | 0.00887 | -0.0597 | -79.7858
-8.5 | -0.6546 | 0.00858 | -0.0596 | -76.2937
-8 | -0.6013 | 0.00828 | -0.0596 | -72.6208
-7.5 | -0.5471 | 0.00799 | -0.0597 | -68.4731
-7 | -0.4926 | 0.0077 | -0.0599 | -63.974
-6.5 | -0.4366 | 0.00743 | -0.0604 | -58.7618
-6 | -0.3761 | 0.0072 | -0.0618 | -52.2361
-5.5 | -0.3181 | 0.00697 | -0.0627 | -45.6385
-5 | -0.2657 | 0.00673 | -0.0623 | -39.4799
-4.5 | -0.2139 | 0.00653 | -0.0617 | -32.7565
-3.5 | -0.1184 | 0.00595 | -0.0588 | -19.8992
-3 | -0.0719 | 0.00567 | -0.057 | -12.6808
-2.5 | -0.0281 | 0.00534 | -0.0547 | -5.2622
-2 | 0.0123 | 0.00485 | -0.0516 | 2.5361
-1.5 | 0.0587 | 0.00459 | -0.0498 | 12.7887
-1 | 0.1113 | 0.00451 | -0.0492 | 24.6785
-0.5 | 0.1644 | 0.0045 | -0.0488 | 36.5333
0 | 0.2181 | 0.0045 | -0.0484 | 48.4667
0.5 | 0.2725 | 0.00451 | -0.0482 | 60.4213
1 | 0.3263 | 0.00455 | -0.048 | 71.7143
1.5 | 0.3804 | 0.00462 | -0.0478 | 82.3377
2 | 0.4347 | 0.0047 | -0.0476 | 92.4894
2.5 | 0.492 | 0.00478 | -0.0482 | 102.9289
3 | 0.5485 | 0.00494 | -0.0486 | 111.0324
3.5 | 0.6079 | 0.00513 | -0.0497 | 118.499
4 | 0.6715 | 0.00565 | -0.0522 | 118.8496
4.5 | 0.7238 | 0.0063 | -0.0522 | 114.8889
5 | 0.7656 | 0.00712 | -0.05 | 107.5281
5.5 | 0.8075 | 0.00782 | -0.0478 | 103.2609
6 | 0.8537 | 0.0083 | -0.0464 | 102.8554
6.5 | 0.8959 | 0.00893 | -0.0443 | 100.3247
7 | 0.9402 | 0.00942 | -0.0426 | 99.8089
7.5 | 0.9849 | 0.00986 | -0.0411 | 99.8884
8 | 1.0278 | 0.01035 | -0.0393 | 99.3043
8.5 | 1.0692 | 0.01091 | -0.0373 | 98.0018
9 | 1.1099 | 0.01149 | -0.0354 | 96.597
9.5 | 1.1495 | 0.01213 | -0.0334 | 94.765
10 | 1.1876 | 0.01286 | -0.0313 | 92.3484
10.5 | 1.2232 | 0.01371 | -0.0289 | 89.2195
11 | 1.26 | 0.01455 | -0.0269 | 86.5979
11.5 | 1.3023 | 0.01526 | -0.0261 | 85.3408
12 | 1.3452 | 0.01641 | -0.026 | 81.9744
12.5 | 1.3759 | 0.01763 | -0.0235 | 78.0431
13 | 1.4043 | 0.01905 | -0.021 | 73.7165
13.5 | 1.4324 | 0.02054 | -0.0186 | 69.7371
14 | 1.4587 | 0.02223 | -0.0164 | 65.6185
14.5 | 1.4853 | 0.02398 | -0.0143 | 61.9391
15 | 1.5075 | 0.02609 | -0.0121 | 57.7808
15.5 | 1.5326 | 0.02811 | -0.0104 | 54.5215
16 | 1.5494 | 0.03083 | -0.0084 | 50.2562
16.5 | 1.5677 | 0.03355 | -0.0067 | 46.7273
17 | 1.5879 | 0.03622 | -0.0054 | 43.8404
17.5 | 1.603 | 0.03937 | -0.004 | 40.7163
18 | 1.6205 | 0.04243 | -0.003 | 38.1923
18.5 | 1.6361 | 0.04576 | -0.0022 | 35.7539
19 | 1.6454 | 0.04976 | -0.0014 | 33.0667
19.5 | 1.6545 | 0.05391 | -0.0009 | 30.69
20 | 1.6625 | 0.05824 | -0.0007 | 28.5457

## 83. Re 6M Mach 0.10 (1)
BIGFOIL.COM POLAR EXPORT
NACA64A317
NACA64A317 |  |  |  | Cl Max: | 1.511 | at alpha= | 13 | deg
JavaFoil+Calcfoil stall+Eppler ext transition |  |  |  | L/D Max: | 132.512 | at alpha= | 4 | deg
Re: | 6000000 |  |  | Cd Min: | 0.00532 | at alpha= | -2 | deg
Mach: | 0.1 |  |  | Cl=0 at alpha= | -2.4436 | deg
|  |  |  | @ Cl=0.1, Cd= | 0.00532
|  |  |  | @ Cl=0.4, Cd= | 0.0054805
|  |  |  | @ Cl=0.6, Cd= | 0.0056419
alpha (deg) | Cl | Cd | Cm | Cl/Cd
-20 | -0.841 | 0.13991 | -0.015 | -6.011
-19.5 | -0.869 | 0.12878 | -0.016 | -6.75
-19 | -0.895 | 0.11999 | -0.017 | -7.456
-18.5 | -0.929 | 0.10202 | -0.019 | -9.104
-18 | -0.968 | 0.08141 | -0.021 | -11.895
-17.5 | -0.99 | 0.07432 | -0.022 | -13.327
-17 | -1.046 | 0.0473 | -0.025 | -22.12
-16.5 | -1.068 | 0.03832 | -0.026 | -27.865
-16 | -1.077 | 0.03326 | -0.027 | -32.376
-15.5 | -1.081 | 0.02935 | -0.028 | -36.842
-15 | -1.085 | 0.02502 | -0.03 | -43.348
-14.5 | -1.08 | 0.0226 | -0.031 | -47.787
-14 | -1.072 | 0.02025 | -0.032 | -52.921
-13.5 | -1.059 | 0.01838 | -0.033 | -57.616
-13 | -1.042 | 0.01681 | -0.034 | -61.992
-12.5 | -1.027 | 0.01491 | -0.035 | -68.861
-12 | -1.004 | 0.01368 | -0.037 | -73.378
-11.5 | -0.974 | 0.0127 | -0.038 | -76.73
-11 | -0.94 | 0.01215 | -0.039 | -77.321
-10.5 | -0.902 | 0.01144 | -0.04 | -78.877
-10 | -0.861 | 0.00943 | -0.041 | -91.341
-9.5 | -0.823 | 0.01023 | -0.042 | -80.44
-9 | -0.773 | 0.00984 | -0.043 | -78.551
-8.5 | -0.72 | 0.00941 | -0.044 | -76.554
-8 | -0.666 | 0.00911 | -0.045 | -73.096
-7.5 | -0.61 | 0.00883 | -0.046 | -69.095
-7 | -0.553 | 0.00857 | -0.047 | -64.571
-6.5 | -0.495 | 0.00825 | -0.048 | -60.041
-6 | -0.436 | 0.00799 | -0.049 | -54.572
-5.5 | -0.376 | 0.00774 | -0.05 | -48.618
-5 | -0.316 | 0.00749 | -0.051 | -42.142
-4.5 | -0.255 | 0.00724 | -0.052 | -35.15
-4 | -0.193 | 0.00669 | -0.053 | -28.875
-3.5 | -0.131 | 0.00601 | -0.054 | -21.839
-3 | -0.069 | 0.00536 | -0.055 | -12.89
-2.5 | -0.007 | 0.00533 | -0.056 | -1.296
-2 | 0.055 | 0.00532 | -0.057 | 10.426
-1.5 | 0.118 | 0.00532 | -0.058 | 22.141
-1 | 0.18 | 0.00537 | -0.059 | 33.547
-0.5 | 0.243 | 0.00541 | -0.06 | 44.844
0 | 0.305 | 0.00542 | -0.061 | 56.235
0.5 | 0.367 | 0.00547 | -0.062 | 67.124
1 | 0.43 | 0.00549 | -0.063 | 78.272
1.5 | 0.492 | 0.00555 | -0.064 | 88.665
2 | 0.554 | 0.00559 | -0.065 | 99.077
2.5 | 0.616 | 0.00566 | -0.066 | 108.884
3 | 0.678 | 0.00573 | -0.067 | 118.413
3.5 | 0.737 | 0.00586 | -0.068 | 125.736
4 | 0.798 | 0.00602 | -0.069 | 132.512
4.5 | 0.859 | 0.00707 | -0.069 | 121.399
5 | 0.918 | 0.00774 | -0.07 | 118.652
5.5 | 0.977 | 0.00887 | -0.071 | 110.17
6 | 1.035 | 0.01007 | -0.072 | 102.697
6.5 | 1.09 | 0.01068 | -0.073 | 102.13
7 | 1.136 | 0.01119 | -0.074 | 101.516
7.5 | 1.184 | 0.01179 | -0.074 | 100.457
8 | 1.232 | 0.01233 | -0.075 | 99.925
8.5 | 1.277 | 0.01296 | -0.076 | 98.566
9 | 1.32 | 0.01357 | -0.076 | 97.263
9.5 | 1.36 | 0.01429 | -0.077 | 95.171
10 | 1.396 | 0.01501 | -0.078 | 93.019
10.5 | 1.429 | 0.01576 | -0.079 | 90.674
11 | 1.458 | 0.01648 | -0.079 | 88.457
11.5 | 1.479 | 0.01738 | -0.08 | 85.123
12 | 1.495 | 0.01835 | -0.081 | 81.477
12.5 | 1.505 | 0.01935 | -0.081 | 77.786
13 | 1.511 | 0.02048 | -0.082 | 73.746
13.5 | 1.511 | 0.02167 | -0.082 | 69.731
14 | 1.507 | 0.02294 | -0.083 | 65.705
14.5 | 1.497 | 0.02467 | -0.083 | 60.657
15 | 1.482 | 0.02636 | -0.084 | 56.229
15.5 | 1.462 | 0.02825 | -0.084 | 51.765
16 | 1.437 | 0.03066 | -0.084 | 46.876
16.5 | 1.407 | 0.03303 | -0.084 | 42.611
17 | 1.37 | 0.03605 | -0.085 | 38.002
17.5 | 1.331 | 0.03922 | -0.085 | 33.926
18 | 1.286 | 0.04406 | -0.084 | 29.177

## 84. Re 6M Mach 0.10 (2)
BIGFOIL.COM POLAR EXPORT
NACA64A317
NACA64A317 |  |  |  | Cl Max: | 1.6524 | at alpha= | 20 | deg
XFOIL ncrit=9 |  |  |  | L/D Max: | 119.17 | at alpha= | 4 | deg
Re: | 6000000 |  |  | Cd Min: | 0.0615 | at alpha= | 20 | deg
Mach: | 0.1 |  |  | Cl=0 at alpha= | -2.1413 | deg
|  |  |  | @ Cl=0.1, Cd= | 0.0045368
|  |  |  | @ Cl=0.4, Cd= | 0.0046516
|  |  |  | @ Cl=0.6, Cd= | 0.0051069
alpha (deg) | Cl | Cd | Cm | Cl/Cd
-20 | -1.4314 | 0.04383 | -0.0811 | -32.658
-19.5 | -1.4146 | 0.04046 | -0.0816 | -34.9629
-19 | -1.4164 | 0.0356 | -0.0817 | -39.7865
-18.5 | -1.4004 | 0.03253 | -0.0814 | -43.0495
-18 | -1.388 | 0.02941 | -0.0806 | -47.1948
-17.5 | -1.37 | 0.02688 | -0.0796 | -50.9673
-17 | -1.3497 | 0.02474 | -0.078 | -54.5554
-16 | -1.2851 | 0.01979 | -0.0803 | -64.9368
-15.5 | -1.2484 | 0.01783 | -0.0809 | -70.0168
-15 | -1.2172 | 0.01646 | -0.0795 | -73.949
-14.5 | -1.1857 | 0.01524 | -0.0777 | -77.8018
-14 | -1.1518 | 0.01426 | -0.0757 | -80.7714
-13.5 | -1.1161 | 0.01343 | -0.0736 | -83.105
-13 | -1.078 | 0.01275 | -0.0715 | -84.549
-12.5 | -1.0372 | 0.01218 | -0.0696 | -85.156
-12 | -0.996 | 0.01159 | -0.0676 | -85.9362
-11.5 | -0.9554 | 0.01105 | -0.0653 | -86.4615
-11 | -0.9142 | 0.01054 | -0.0629 | -86.7362
-10.5 | -0.8649 | 0.0101 | -0.0622 | -85.6337
-10 | -0.8136 | 0.00972 | -0.0617 | -83.7037
-9.5 | -0.7629 | 0.0093 | -0.0612 | -82.0323
-9 | -0.7113 | 0.00894 | -0.0607 | -79.5638
-8.5 | -0.658 | 0.00863 | -0.0605 | -76.2457
-8 | -0.6043 | 0.00833 | -0.0604 | -72.545
-7.5 | -0.5499 | 0.00803 | -0.0605 | -68.4807
-7 | -0.4949 | 0.00774 | -0.0606 | -63.9406
-6.5 | -0.4389 | 0.00746 | -0.061 | -58.8338
-6 | -0.3785 | 0.00722 | -0.0623 | -52.4238
-5 | -0.267 | 0.00676 | -0.0628 | -39.497
-4.5 | -0.2151 | 0.00655 | -0.0621 | -32.8397
-4 | -0.1653 | 0.00632 | -0.061 | -26.1551
-3.5 | -0.1189 | 0.00598 | -0.0592 | -19.8829
-3 | -0.0723 | 0.00569 | -0.0573 | -12.7065
-2 | 0.0119 | 0.00487 | -0.0518 | 2.4435
-1.5 | 0.0583 | 0.0046 | -0.0499 | 12.6739
-1 | 0.1111 | 0.00452 | -0.0493 | 24.5796
-0.5 | 0.1645 | 0.0045 | -0.0488 | 36.5556
0 | 0.2183 | 0.00451 | -0.0484 | 48.4035
0.5 | 0.2727 | 0.00451 | -0.0482 | 60.4656
1 | 0.3265 | 0.00455 | -0.0478 | 71.7582
1.5 | 0.3808 | 0.00462 | -0.0476 | 82.4242
2 | 0.4355 | 0.00471 | -0.0474 | 92.4628
2.5 | 0.4934 | 0.00479 | -0.048 | 103.0063
3 | 0.5502 | 0.00495 | -0.0485 | 111.1515
3.5 | 0.6105 | 0.00514 | -0.0497 | 118.7743
4 | 0.6745 | 0.00566 | -0.0522 | 119.1696
4.5 | 0.7263 | 0.00631 | -0.0519 | 115.103
5 | 0.7681 | 0.00715 | -0.0497 | 107.4266
5.5 | 0.8102 | 0.00785 | -0.0474 | 103.2102
6 | 0.8565 | 0.00835 | -0.046 | 102.5749
6.5 | 0.8985 | 0.00899 | -0.0438 | 99.9444
7 | 0.9427 | 0.00948 | -0.042 | 99.4409
7.5 | 0.9873 | 0.00993 | -0.0403 | 99.426
8 | 1.03 | 0.01046 | -0.0384 | 98.4704
8.5 | 1.0713 | 0.01104 | -0.0363 | 97.038
9 | 1.1121 | 0.01165 | -0.0343 | 95.4592
9.5 | 1.1516 | 0.01232 | -0.0322 | 93.474
10 | 1.1894 | 0.01308 | -0.03 | 90.9327
10.5 | 1.2246 | 0.014 | -0.0275 | 87.4714
11 | 1.262 | 0.01485 | -0.0256 | 84.9832
11.5 | 1.3036 | 0.01566 | -0.0246 | 83.2439
12 | 1.3464 | 0.01686 | -0.0244 | 79.8577
12.5 | 1.3765 | 0.01818 | -0.0218 | 75.7151
13 | 1.4045 | 0.01969 | -0.0192 | 71.3306
13.5 | 1.4326 | 0.02126 | -0.0168 | 67.3848
14 | 1.4598 | 0.02298 | -0.0146 | 63.5248
14.5 | 1.4858 | 0.02485 | -0.0125 | 59.7907
15 | 1.5062 | 0.02721 | -0.0102 | 55.3546
15.5 | 1.5311 | 0.02936 | -0.0085 | 52.1492
16 | 1.5479 | 0.03217 | -0.0064 | 48.1163
16.5 | 1.5671 | 0.03495 | -0.0049 | 44.8383
17 | 1.5861 | 0.03782 | -0.0035 | 41.9381
17.5 | 1.5997 | 0.04125 | -0.0021 | 38.7806
18 | 1.6167 | 0.04449 | -0.0012 | 36.3385
18.5 | 1.6317 | 0.04798 | -0.0004 | 34.0079
19 | 1.6402 | 0.0522 | 0.0004 | 31.4215
19.5 | 1.6466 | 0.0568 | 0.0008 | 28.9894
20 | 1.6524 | 0.0615 | 0.0009 | 26.8683

## 85. Re 6M Mach 0.25 (1)
BIGFOIL.COM POLAR EXPORT
NACA64A317
NACA64A317 |  |  |  | Cl Max: | 1.458 | at alpha= | 12 | deg
JavaFoil+Calcfoil stall+Eppler ext transition |  |  |  | L/D Max: | 126.967 | at alpha= | 3.5 | deg
Re: | 6000000 |  |  | Cd Min: | 0.00537 | at alpha= | -2 | deg
Mach: | 0.25 |  |  | Cl=0 at alpha= | -2.4453 | deg
|  |  |  | @ Cl=0.1, Cd= | 0.0053767
|  |  |  | @ Cl=0.4, Cd= | 0.0055252
|  |  |  | @ Cl=0.6, Cd= | 0.0056994
alpha (deg) | Cl | Cd | Cm | Cl/Cd
-18 | -0.644 | 0.13944 | -0.015 | -4.622
-17.5 | -0.697 | 0.13086 | -0.016 | -5.327
-17 | -0.745 | 0.12134 | -0.017 | -6.143
-16.5 | -0.785 | 0.1091 | -0.019 | -7.199
-16 | -0.82 | 0.09592 | -0.021 | -8.544
-15.5 | -0.862 | 0.07557 | -0.024 | -11.402
-15 | -0.937 | 0.03973 | -0.029 | -23.587
-14.5 | -0.963 | 0.03221 | -0.03 | -29.894
-14 | -0.982 | 0.0264 | -0.032 | -37.187
-13.5 | -0.991 | 0.02239 | -0.033 | -44.253
-13 | -0.992 | 0.0196 | -0.035 | -50.613
-12.5 | -0.984 | 0.01788 | -0.036 | -55.04
-12 | -0.971 | 0.01614 | -0.037 | -60.177
-11.5 | -0.959 | 0.01405 | -0.038 | -68.277
-11 | -0.933 | 0.01321 | -0.04 | -70.637
-10.5 | -0.903 | 0.01227 | -0.041 | -73.534
-10 | -0.866 | 0.01159 | -0.042 | -74.737
-9.5 | -0.825 | 0.011 | -0.043 | -74.99
-9 | -0.786 | 0.01036 | -0.044 | -75.822
-8.5 | -0.734 | 0.00985 | -0.045 | -74.479
-8 | -0.68 | 0.00947 | -0.046 | -71.778
-7.5 | -0.624 | 0.00916 | -0.047 | -68.136
-7 | -0.566 | 0.00879 | -0.048 | -64.415
-6.5 | -0.507 | 0.00843 | -0.049 | -60.211
-6 | -0.447 | 0.00824 | -0.05 | -54.279
-5.5 | -0.386 | 0.00786 | -0.051 | -49.078
-5 | -0.324 | 0.00761 | -0.053 | -42.579
-4.5 | -0.261 | 0.00737 | -0.054 | -35.472
-4 | -0.198 | 0.00676 | -0.055 | -29.318
-3.5 | -0.135 | 0.00611 | -0.056 | -22.057
-3 | -0.071 | 0.0054 | -0.057 | -13.157
-2.5 | -0.007 | 0.00538 | -0.058 | -1.32
-2 | 0.057 | 0.00537 | -0.059 | 10.613
-1.5 | 0.121 | 0.00538 | -0.06 | 22.502
-1 | 0.185 | 0.00541 | -0.061 | 34.204
-0.5 | 0.249 | 0.00544 | -0.062 | 45.795
0 | 0.313 | 0.00549 | -0.063 | 57.117
0.5 | 0.377 | 0.0055 | -0.064 | 68.683
1 | 0.441 | 0.00557 | -0.065 | 79.317
1.5 | 0.505 | 0.00561 | -0.066 | 90.091
2 | 0.569 | 0.00568 | -0.067 | 100.32
2.5 | 0.633 | 0.00572 | -0.068 | 110.703
3 | 0.697 | 0.00584 | -0.069 | 119.381
3.5 | 0.758 | 0.00597 | -0.069 | 126.967
4 | 0.82 | 0.00649 | -0.07 | 126.267
4.5 | 0.882 | 0.00734 | -0.071 | 120.156
5 | 0.943 | 0.00803 | -0.072 | 117.402
5.5 | 1.003 | 0.00918 | -0.073 | 109.219
6 | 1.059 | 0.01027 | -0.074 | 103.149
6.5 | 1.108 | 0.01105 | -0.075 | 100.27
7 | 1.159 | 0.01172 | -0.075 | 98.941
7.5 | 1.208 | 0.01237 | -0.076 | 97.659
8 | 1.255 | 0.01304 | -0.077 | 96.228
8.5 | 1.299 | 0.01375 | -0.078 | 94.454
9 | 1.339 | 0.01445 | -0.078 | 92.61
9.5 | 1.374 | 0.01529 | -0.079 | 89.876
10 | 1.405 | 0.01607 | -0.08 | 87.421
10.5 | 1.431 | 0.01702 | -0.081 | 84.072
11 | 1.45 | 0.01805 | -0.081 | 80.305
11.5 | 1.457 | 0.01908 | -0.082 | 76.397
12 | 1.458 | 0.02019 | -0.082 | 72.206
12.5 | 1.45 | 0.02151 | -0.083 | 67.419
13 | 1.435 | 0.02295 | -0.084 | 62.51
13.5 | 1.41 | 0.02464 | -0.084 | 57.205
14 | 1.377 | 0.02647 | -0.084 | 52.012
14.5 | 1.333 | 0.02894 | -0.085 | 46.061
15 | 1.279 | 0.03262 | -0.085 | 39.212
15.5 | 1.22 | 0.03627 | -0.085 | 33.623
16 | 1.148 | 0.04271 | -0.084 | 26.871
16.5 | 1.058 | 0.05499 | -0.082 | 19.246
17 | 0.917 | 0.09865 | -0.07 | 9.299

## 86. Re 6M Mach 0.25 (2)
BIGFOIL.COM POLAR EXPORT
NACA64A317
NACA64A317 |  |  |  | Cl Max: | 0.163 | at alpha= | -0.5 | deg
XFOIL ncrit=9 |  |  |  | L/D Max: | 35.9823 | at alpha= | -0.5 | deg
Re: | 6000000 |  |  | Cd Min: | 0.07826 | at alpha= | -20 | deg
Mach: | 0.25 |  |  | Cl=0 at alpha= | -2.1458 | deg
|  |  |  | @ Cl=0.1, Cd= | 0.0045888
|  |  |  | @ Cl=0.4, Cd= | 0.00453
|  |  |  | @ Cl=0.6, Cd= | 0.00453
alpha (deg) | Cl | Cd | Cm | Cl/Cd
-20 | -1.2306 | 0.07826 | -0.0792 | -15.7245
-19.5 | -1.2632 | 0.06749 | -0.0845 | -18.7168
-19 | -1.3085 | 0.05616 | -0.0894 | -23.2995
-18.5 | -1.3035 | 0.05068 | -0.0908 | -25.7202
-18 | -1.3061 | 0.04481 | -0.0919 | -29.1475
-17.5 | -1.3072 | 0.03946 | -0.0923 | -33.1272
-17 | -1.295 | 0.03564 | -0.0917 | -36.3356
-16.5 | -1.2931 | 0.03143 | -0.0903 | -41.1422
-15.5 | -1.2527 | 0.02392 | -0.0911 | -52.3704
-15 | -1.2102 | 0.02128 | -0.0931 | -56.8703
-14.5 | -1.185 | 0.01905 | -0.0912 | -62.2047
-14 | -1.1541 | 0.01726 | -0.0894 | -66.8656
-13.5 | -1.1213 | 0.01573 | -0.0873 | -71.2842
-13 | -1.0867 | 0.01446 | -0.0848 | -75.1521
-12.5 | -1.0488 | 0.01347 | -0.0823 | -77.8619
-12 | -1.0112 | 0.01255 | -0.0793 | -80.5737
-11.5 | -0.9661 | 0.012 | -0.077 | -80.5083
-11 | -0.9244 | 0.01127 | -0.0742 | -82.0231
-10.5 | -0.8804 | 0.01071 | -0.0715 | -82.2035
-10 | -0.8349 | 0.01025 | -0.069 | -81.4537
-9.5 | -0.7814 | 0.00985 | -0.068 | -79.3299
-9 | -0.7291 | 0.00936 | -0.0668 | -77.8953
-8.5 | -0.6758 | 0.00894 | -0.0659 | -75.5928
-8 | -0.6206 | 0.0086 | -0.0653 | -72.1628
-7.5 | -0.5649 | 0.00827 | -0.0648 | -68.3071
-7 | -0.5075 | 0.00798 | -0.0647 | -63.5965
-6.5 | -0.4499 | 0.00768 | -0.0647 | -58.5807
-6 | -0.39 | 0.00739 | -0.0653 | -52.774
-5.5 | -0.3286 | 0.00713 | -0.0662 | -46.087
-5 | -0.2737 | 0.00691 | -0.0657 | -39.6093
-4.5 | -0.2213 | 0.00666 | -0.0646 | -33.2282
-4 | -0.1695 | 0.00644 | -0.0634 | -26.3199
-3.5 | -0.1232 | 0.00609 | -0.061 | -20.2299
-3 | -0.0752 | 0.00581 | -0.0591 | -12.9432
-2.5 | -0.0306 | 0.00545 | -0.0564 | -5.6147
-1.5 | 0.0558 | 0.00463 | -0.0505 | 12.0518
-0.5 | 0.163 | 0.00453 | -0.0487 | 35.9823

## 87. Re 6M Mach 0.50 (1)
BIGFOIL.COM POLAR EXPORT
NACA64A317
NACA64A317 |  |  |  | Cl Max: | 1.305 | at alpha= | 8 | deg
JavaFoil+Calcfoil stall+Eppler ext transition |  |  |  | L/D Max: | 131.33 | at alpha= | 3.5 | deg
Re: | 6000000 |  |  | Cd Min: | 0.00555 | at alpha= | -2 | deg
Mach: | 0.5 |  |  | Cl=0 at alpha= | -2.4444 | deg
|  |  |  | @ Cl=0.1, Cd= | 0.0055652
|  |  |  | @ Cl=0.4, Cd= | 0.0057578
|  |  |  | @ Cl=0.6, Cd= | 0.005914
alpha (deg) | Cl | Cd | Cm | Cl/Cd
-20 | -0.995 | 0.15763 | -0.016 | -6.311
-19.5 | -0.972 | 0.15117 | -0.017 | -6.429
-19 | -0.941 | 0.14563 | -0.017 | -6.462
-18.5 | -0.911 | 0.14218 | -0.017 | -6.405
-18 | -0.882 | 0.14016 | -0.017 | -6.294
-17.5 | -0.854 | 0.13385 | -0.018 | -6.381
-17 | -0.829 | 0.13076 | -0.019 | -6.341
-16.5 | -0.798 | 0.12479 | -0.019 | -6.397
-16 | -0.769 | 0.1205 | -0.019 | -6.382
-15.5 | -0.741 | 0.11578 | -0.019 | -6.402
-15 | -0.715 | 0.11494 | -0.02 | -6.217
-14.5 | -0.686 | 0.10675 | -0.02 | -6.423
-14 | -0.656 | 0.10245 | -0.02 | -6.405
-13.5 | -0.628 | 0.09347 | -0.021 | -6.722
-13 | -0.6 | 0.08789 | -0.021 | -6.829
-12.5 | -0.572 | 0.09267 | -0.021 | -6.169
-12 | -0.544 | 0.0834 | -0.022 | -6.524
-11.5 | -0.518 | 0.0743 | -0.025 | -6.972
-11 | -0.486 | 0.08156 | -0.022 | -5.961
-10.5 | -0.46 | 0.07055 | -0.025 | -6.522
-10 | -0.495 | 0.02376 | -0.043 | -20.821
-9.5 | -0.606 | 0.02201 | -0.044 | -27.553
-9 | -0.724 | 0.01529 | -0.048 | -47.323
-8.5 | -0.729 | 0.01308 | -0.05 | -55.706
-8 | -0.701 | 0.01206 | -0.051 | -58.132
-7.5 | -0.659 | 0.01123 | -0.052 | -58.685
-7 | -0.609 | 0.00931 | -0.054 | -65.372
-6.5 | -0.556 | 0.00979 | -0.055 | -56.796
-6 | -0.493 | 0.00916 | -0.056 | -53.847
-5.5 | -0.428 | 0.00875 | -0.058 | -48.876
-5 | -0.36 | 0.00833 | -0.059 | -43.206
-4.5 | -0.291 | 0.00805 | -0.06 | -36.163
-4 | -0.221 | 0.00763 | -0.061 | -29.004
-3.5 | -0.15 | 0.00658 | -0.062 | -22.858
-3 | -0.079 | 0.0061 | -0.063 | -13.004
-2.5 | -0.008 | 0.0056 | -0.064 | -1.418
-2 | 0.064 | 0.00555 | -0.066 | 11.485
-1.5 | 0.135 | 0.00558 | -0.067 | 24.263
-1 | 0.207 | 0.00562 | -0.068 | 36.834
-0.5 | 0.279 | 0.00567 | -0.069 | 49.171
0 | 0.35 | 0.00573 | -0.07 | 61.189
0.5 | 0.422 | 0.00577 | -0.071 | 73.182
1 | 0.494 | 0.00583 | -0.072 | 84.678
1.5 | 0.565 | 0.00588 | -0.073 | 96.038
2 | 0.637 | 0.00595 | -0.074 | 106.949
2.5 | 0.708 | 0.00605 | -0.076 | 116.952
3 | 0.779 | 0.00626 | -0.077 | 124.433
3.5 | 0.845 | 0.00644 | -0.078 | 131.33
4 | 0.915 | 0.00764 | -0.079 | 119.748
4.5 | 0.983 | 0.00873 | -0.08 | 112.566
5 | 1.038 | 0.01028 | -0.08 | 100.917
5.5 | 1.098 | 0.0119 | -0.081 | 92.228
6 | 1.155 | 0.0128 | -0.082 | 90.28
6.5 | 1.208 | 0.01368 | -0.083 | 88.286
7 | 1.252 | 0.01478 | -0.083 | 84.748
7.5 | 1.287 | 0.01594 | -0.084 | 80.736
8 | 1.305 | 0.01736 | -0.085 | 75.194
8.5 | 1.297 | 0.01889 | -0.086 | 68.667
9 | 1.236 | 0.02063 | -0.086 | 59.92
9.5 | 0.811 | 0.02308 | -0.087 | 35.153
10 | 0.825 | 0.02922 | -0.085 | 28.246
10.5 | 0.871 | 0.02675 | -0.088 | 32.548
11 | 0.77 | 0.07511 | -0.057 | 10.251
11.5 | 0.927 | 0.03021 | -0.089 | 30.688
12 | 0.819 | 0.08565 | -0.052 | 9.56
12.5 | 0.848 | 0.0933 | -0.055 | 9.091
13 | 0.87 | 0.09381 | -0.05 | 9.279

## 88. Re 6M Mach 0.50 (2)
BIGFOIL.COM POLAR EXPORT
NACA64A317
NACA64A317 |  |  |  | Cl Max: | 1.3445 | at alpha= | 12.5 | deg
XFOIL ncrit=9 |  |  |  | L/D Max: | 126.583 | at alpha= | 3.5 | deg
Re: | 6000000 |  |  | Cd Min: | 0.15118 | at alpha= | 17.5 | deg
Mach: | 0.5 |  |  | Cl=0 at alpha= | -1.8632 | deg
|  |  |  | @ Cl=0.1, Cd= | 0.0047744
|  |  |  | @ Cl=0.4, Cd= | 0.004934
|  |  |  | @ Cl=0.6, Cd= | 0.0052876
alpha (deg) | Cl | Cd | Cm | Cl/Cd
-15.5 | -0.5781 | 0.12232 | -0.0685 | -4.7261
-15 | -0.6055 | 0.10709 | -0.0804 | -5.6541
-14.5 | -0.6377 | 0.09254 | -0.0914 | -6.8911
-14 | -0.6633 | 0.08088 | -0.098 | -8.201
-13.5 | -0.6873 | 0.06941 | -0.1049 | -9.902
-13 | -0.7143 | 0.05841 | -0.1116 | -12.2291
-12.5 | -0.7545 | 0.04747 | -0.1176 | -15.8942
-12 | -0.7706 | 0.0397 | -0.1202 | -19.4106
-11.5 | -0.7984 | 0.03202 | -0.1213 | -24.9344
-11 | -0.8187 | 0.02564 | -0.1201 | -31.9306
-10.5 | -0.8269 | 0.02048 | -0.1171 | -40.376
-10 | -0.8177 | 0.01659 | -0.1132 | -49.2887
-9.5 | -0.7926 | 0.01386 | -0.1089 | -57.1861
-9 | -0.7572 | 0.01212 | -0.1039 | -62.4752
-8.5 | -0.7124 | 0.01101 | -0.0989 | -64.7048
-8 | -0.661 | 0.01023 | -0.0945 | -64.6139
-7.5 | -0.6089 | 0.00955 | -0.0901 | -63.7592
-7 | -0.5549 | 0.00907 | -0.086 | -61.1797
-6.5 | -0.4935 | 0.00859 | -0.0836 | -57.4505
-6 | -0.4297 | 0.0082 | -0.0819 | -52.4024
-5.5 | -0.3648 | 0.00782 | -0.0807 | -46.6496
-5 | -0.3004 | 0.00752 | -0.0795 | -39.9468
-4.5 | -0.2439 | 0.00723 | -0.0769 | -33.7344
-4 | -0.1891 | 0.00694 | -0.074 | -27.2478
-3.5 | -0.1373 | 0.00663 | -0.0706 | -20.7089
-3 | -0.0878 | 0.00634 | -0.0669 | -13.8486
-2.5 | -0.0451 | 0.00589 | -0.0619 | -7.657
-2 | -0.011 | 0.00539 | -0.0551 | -2.0408
-1.5 | 0.0292 | 0.00483 | -0.0498 | 6.0455
-1 | 0.0883 | 0.00478 | -0.0482 | 18.4728
-0.5 | 0.1509 | 0.00475 | -0.0473 | 31.7684
0.5 | 0.2801 | 0.00479 | -0.0466 | 58.476
1.5 | 0.4133 | 0.00495 | -0.0468 | 83.4949
2 | 0.4822 | 0.00504 | -0.0473 | 95.6746
2.5 | 0.5521 | 0.00518 | -0.0481 | 106.583
3 | 0.6233 | 0.00534 | -0.049 | 116.7228
3.5 | 0.7038 | 0.00556 | -0.0519 | 126.5827
4.5 | 0.8089 | 0.00704 | -0.0466 | 114.9006
5 | 0.8381 | 0.00829 | -0.04 | 101.0977
6 | 0.9152 | 0.01042 | -0.0303 | 87.8311
6.5 | 0.9492 | 0.0118 | -0.0252 | 80.4407
7 | 0.9907 | 0.01305 | -0.0213 | 75.9157
7.5 | 1.0344 | 0.01433 | -0.0178 | 72.1842
8 | 1.0736 | 0.01595 | -0.0139 | 67.3103
8.5 | 1.1137 | 0.01766 | -0.0103 | 63.0634
9 | 1.1507 | 0.01968 | -0.0066 | 58.4705
9.5 | 1.1868 | 0.0219 | -0.003 | 54.1918
10 | 1.222 | 0.02434 | 0.0006 | 50.2054
10.5 | 1.2528 | 0.02719 | 0.0042 | 46.0758
11 | 1.2848 | 0.03015 | 0.0076 | 42.6136
11.5 | 1.3118 | 0.03361 | 0.011 | 39.0301
12 | 1.341 | 0.03817 | 0.0124 | 35.1323
12.5 | 1.3445 | 0.04357 | 0.016 | 30.8584
13 | 1.3326 | 0.05041 | 0.0189 | 26.4352
13.5 | 1.3164 | 0.058 | 0.0207 | 22.6966
14 | 1.2872 | 0.06712 | 0.0211 | 19.1776
14.5 | 1.2549 | 0.0772 | 0.02 | 16.2552
15 | 1.2207 | 0.08826 | 0.017 | 13.8307
15.5 | 1.185 | 0.10021 | 0.0125 | 11.8252
16 | 1.1511 | 0.11278 | 0.0066 | 10.2066
16.5 | 1.1188 | 0.12584 | -0.0004 | 8.8907
17 | 1.0941 | 0.1385 | -0.0076 | 7.8996
17.5 | 1.0717 | 0.15118 | -0.0153 | 7.0889

## 89. Re 7M Mach 0.00 (1)
BIGFOIL.COM POLAR EXPORT
NACA64A317
NACA64A317 |  |  |  | Cl Max: | 1.525 | at alpha= | 13.5 | deg
JavaFoil+Calcfoil stall+Eppler ext transition |  |  |  | L/D Max: | 126.734 | at alpha= | 3.5 | deg
Re: | 7000000 |  |  | Cd Min: | 0.00523 | at alpha= | -1.5 | deg
Mach: | 0 |  |  | Cl=0 at alpha= | -2.4436 | deg
|  |  |  | @ Cl=0.1, Cd= | 0.0052355
|  |  |  | @ Cl=0.4, Cd= | 0.0053882
|  |  |  | @ Cl=0.6, Cd= | 0.0055374
alpha (deg) | Cl | Cd | Cm | Cl/Cd
-20 | -0.897 | 0.12673 | -0.016 | -7.075
-19.5 | -0.926 | 0.11203 | -0.017 | -8.266
-19 | -0.967 | 0.08783 | -0.019 | -11.013
-18.5 | -1.004 | 0.07046 | -0.021 | -14.248
-18 | -1.035 | 0.0577 | -0.022 | -17.943
-17.5 | -1.052 | 0.05318 | -0.023 | -19.789
-17 | -1.085 | 0.03997 | -0.025 | -27.149
-16.5 | -1.1 | 0.03348 | -0.026 | -32.85
-16 | -1.104 | 0.02971 | -0.027 | -37.152
-15.5 | -1.104 | 0.0265 | -0.028 | -41.661
-15 | -1.102 | 0.02334 | -0.03 | -47.223
-14.5 | -1.095 | 0.02088 | -0.031 | -52.459
-14 | -1.084 | 0.01882 | -0.032 | -57.625
-13.5 | -1.069 | 0.01719 | -0.033 | -62.198
-13 | -1.055 | 0.01524 | -0.034 | -69.19
-12.5 | -1.036 | 0.01374 | -0.035 | -75.395
-12 | -1.008 | 0.01294 | -0.036 | -77.904
-11.5 | -0.977 | 0.01216 | -0.038 | -80.3
-11 | -0.941 | 0.01159 | -0.039 | -81.197
-10.5 | -0.903 | 0.01099 | -0.04 | -82.151
-10 | -0.868 | 0.0103 | -0.041 | -84.194
-9.5 | -0.82 | 0.00993 | -0.042 | -82.631
-9 | -0.77 | 0.0095 | -0.043 | -81.023
-8.5 | -0.717 | 0.00917 | -0.044 | -78.266
-8 | -0.663 | 0.00888 | -0.045 | -74.67
-7.5 | -0.608 | 0.00858 | -0.046 | -70.799
-7 | -0.551 | 0.00832 | -0.047 | -66.219
-6.5 | -0.493 | 0.00806 | -0.048 | -61.113
-6 | -0.434 | 0.00783 | -0.049 | -55.418
-5.5 | -0.374 | 0.00758 | -0.05 | -49.388
-5 | -0.314 | 0.00736 | -0.051 | -42.687
-4.5 | -0.253 | 0.00712 | -0.052 | -35.594
-4 | -0.192 | 0.00661 | -0.053 | -29.078
-3.5 | -0.131 | 0.00608 | -0.054 | -21.466
-3 | -0.069 | 0.00574 | -0.055 | -11.993
-2.5 | -0.007 | 0.00527 | -0.056 | -1.304
-2 | 0.055 | 0.00525 | -0.057 | 10.507
-1.5 | 0.117 | 0.00523 | -0.058 | 22.418
-1 | 0.179 | 0.00526 | -0.059 | 34.091
-0.5 | 0.241 | 0.00529 | -0.06 | 45.594
0 | 0.303 | 0.00534 | -0.061 | 56.818
0.5 | 0.365 | 0.00536 | -0.062 | 68.186
1 | 0.427 | 0.00541 | -0.063 | 78.936
1.5 | 0.489 | 0.00543 | -0.063 | 90.156
2 | 0.551 | 0.00549 | -0.064 | 100.501
2.5 | 0.613 | 0.00555 | -0.065 | 110.399
3 | 0.675 | 0.00567 | -0.066 | 119.028
3.5 | 0.734 | 0.00579 | -0.067 | 126.734
4 | 0.794 | 0.0067 | -0.068 | 118.536
4.5 | 0.854 | 0.00725 | -0.069 | 117.805
5 | 0.914 | 0.0079 | -0.07 | 115.686
5.5 | 0.972 | 0.00875 | -0.071 | 111.136
6 | 1.03 | 0.00975 | -0.072 | 105.607
6.5 | 1.085 | 0.01038 | -0.073 | 104.584
7 | 1.136 | 0.01066 | -0.073 | 106.581
7.5 | 1.182 | 0.01142 | -0.074 | 103.487
8 | 1.229 | 0.01197 | -0.075 | 102.594
8.5 | 1.274 | 0.01253 | -0.075 | 101.638
9 | 1.317 | 0.01309 | -0.076 | 100.623
9.5 | 1.357 | 0.01373 | -0.077 | 98.835
10 | 1.395 | 0.01445 | -0.078 | 96.508
10.5 | 1.429 | 0.01515 | -0.078 | 94.278
11 | 1.459 | 0.01582 | -0.079 | 92.249
11.5 | 1.482 | 0.01665 | -0.08 | 89.009
12 | 1.501 | 0.0174 | -0.08 | 86.225
12.5 | 1.513 | 0.01842 | -0.081 | 82.136
13 | 1.521 | 0.01949 | -0.081 | 78.044
13.5 | 1.525 | 0.02059 | -0.082 | 74.051
14 | 1.523 | 0.02195 | -0.083 | 69.394
14.5 | 1.517 | 0.02334 | -0.083 | 65.023
15 | 1.507 | 0.02476 | -0.084 | 60.889
15.5 | 1.493 | 0.02639 | -0.084 | 56.575
16 | 1.474 | 0.02824 | -0.084 | 52.185
16.5 | 1.449 | 0.03059 | -0.085 | 47.35
17 | 1.417 | 0.03305 | -0.085 | 42.865
17.5 | 1.381 | 0.03633 | -0.085 | 38.021
18 | 1.344 | 0.0396 | -0.085 | 33.945
18.5 | 1.302 | 0.04437 | -0.085 | 29.354

## 90. Re 7M Mach 0.00 (2)
BIGFOIL.COM POLAR EXPORT
NACA64A317
NACA64A317 |  |  |  | Cl Max: | 1.6801 | at alpha= | 20 | deg
XFOIL ncrit=9 |  |  |  | L/D Max: | 118.372 | at alpha= | 3.5 | deg
Re: | 7000000 |  |  | Cd Min: | 0.05633 | at alpha= | 20 | deg
Mach: | 0 |  |  | Cl=0 at alpha= | -2.2114 | deg
|  |  |  | @ Cl=0.1, Cd= | 0.0044687
|  |  |  | @ Cl=0.4, Cd= | 0.0045434
|  |  |  | @ Cl=0.6, Cd= | 0.0051014
alpha (deg) | Cl | Cd | Cm | Cl/Cd
-20 | -1.474 | 0.03771 | -0.0792 | -39.0878
-19.5 | -1.4576 | 0.03465 | -0.0793 | -42.0664
-19 | -1.4513 | 0.03094 | -0.0789 | -46.9069
-18.5 | -1.4334 | 0.02834 | -0.0782 | -50.5787
-18 | -1.4178 | 0.02571 | -0.0771 | -55.1459
-17.5 | -1.3978 | 0.02362 | -0.0757 | -59.1787
-16.5 | -1.334 | 0.01977 | -0.076 | -67.476
-16 | -1.2886 | 0.0179 | -0.0786 | -71.9888
-15.5 | -1.2611 | 0.01635 | -0.0771 | -77.1315
-15 | -1.2296 | 0.0152 | -0.0755 | -80.8947
-14.5 | -1.1987 | 0.01413 | -0.0733 | -84.8337
-14 | -1.1636 | 0.01334 | -0.0713 | -87.2264
-13.5 | -1.1266 | 0.01266 | -0.0692 | -88.9889
-13 | -1.0874 | 0.01207 | -0.0672 | -90.0911
-12.5 | -1.0451 | 0.01157 | -0.0656 | -90.3284
-12 | -1.0042 | 0.01107 | -0.0635 | -90.7136
-11.5 | -0.9624 | 0.01067 | -0.0615 | -90.1968
-11 | -0.9166 | 0.01012 | -0.0603 | -90.5731
-10.5 | -0.8668 | 0.0097 | -0.0598 | -89.3608
-10 | -0.8154 | 0.00935 | -0.0595 | -87.2086
-9.5 | -0.7642 | 0.009 | -0.0591 | -84.9111
-9 | -0.7124 | 0.00866 | -0.0589 | -82.2633
-8 | -0.6054 | 0.00809 | -0.0588 | -74.8331
-7.5 | -0.5518 | 0.00779 | -0.0588 | -70.8344
-7 | -0.4966 | 0.00753 | -0.0591 | -65.9495
-6 | -0.3814 | 0.00703 | -0.0607 | -54.2532
-5.5 | -0.3208 | 0.00682 | -0.0622 | -47.0381
-5 | -0.267 | 0.00662 | -0.0621 | -40.3323
-4.5 | -0.2154 | 0.0064 | -0.0614 | -33.6562
-4 | -0.1642 | 0.0062 | -0.0607 | -26.4839
-3.5 | -0.1175 | 0.00589 | -0.059 | -19.9491
-3 | -0.0687 | 0.00569 | -0.0577 | -12.0738
-2.5 | -0.0243 | 0.00534 | -0.0554 | -4.5506
-2 | 0.0178 | 0.00496 | -0.0527 | 3.5887
-1.5 | 0.0604 | 0.00451 | -0.0502 | 13.3925
-0.5 | 0.1659 | 0.0044 | -0.0491 | 37.7045
0 | 0.2197 | 0.0044 | -0.0488 | 49.9318
0.5 | 0.2737 | 0.00444 | -0.0485 | 61.6441
1 | 0.3283 | 0.00448 | -0.0484 | 73.2812
1.5 | 0.3836 | 0.00452 | -0.0485 | 84.8673
2 | 0.4397 | 0.0046 | -0.0488 | 95.587
2.5 | 0.496 | 0.0047 | -0.0491 | 105.5319
3 | 0.5537 | 0.00485 | -0.0498 | 114.1649
3.5 | 0.6108 | 0.00516 | -0.0505 | 118.3721
4 | 0.6719 | 0.0059 | -0.0526 | 113.8814
4.5 | 0.724 | 0.00648 | -0.0525 | 111.7284
5 | 0.7652 | 0.00722 | -0.0501 | 105.9834
6 | 0.8558 | 0.00828 | -0.0469 | 103.3575
6.5 | 0.9004 | 0.0088 | -0.0452 | 102.3182
7 | 0.9464 | 0.00922 | -0.0438 | 102.6464
7.5 | 0.9913 | 0.00965 | -0.0423 | 102.7254
8 | 1.0337 | 0.01016 | -0.0404 | 101.7421
8.5 | 1.076 | 0.01067 | -0.0385 | 100.8435
9 | 1.1168 | 0.01123 | -0.0365 | 99.4479
9.5 | 1.1566 | 0.01185 | -0.0345 | 97.6034
10 | 1.195 | 0.01255 | -0.0324 | 95.2191
11 | 1.2697 | 0.0141 | -0.0283 | 90.0496
11.5 | 1.3056 | 0.01499 | -0.0263 | 87.0981
12 | 1.3554 | 0.01584 | -0.0273 | 85.5682
12.5 | 1.3855 | 0.01706 | -0.0247 | 81.2134
13 | 1.4151 | 0.01837 | -0.0222 | 77.0332
13.5 | 1.4439 | 0.0198 | -0.0198 | 72.9242
14 | 1.4727 | 0.02128 | -0.0177 | 69.2058
14.5 | 1.5 | 0.02294 | -0.0156 | 65.388
15 | 1.5186 | 0.02524 | -0.013 | 60.1664
15.5 | 1.5447 | 0.02716 | -0.0113 | 56.8741
16 | 1.5656 | 0.02952 | -0.0094 | 53.0352
16.5 | 1.5863 | 0.03197 | -0.0078 | 49.6184
17 | 1.6066 | 0.03457 | -0.0063 | 46.4738
17.5 | 1.6221 | 0.03765 | -0.0049 | 43.0837
18 | 1.638 | 0.04078 | -0.0037 | 40.1667
18.5 | 1.6541 | 0.04401 | -0.0028 | 37.5846
19 | 1.6649 | 0.04778 | -0.0019 | 34.8451
19.5 | 1.673 | 0.05194 | -0.0012 | 32.2102
20 | 1.6801 | 0.05633 | -0.0009 | 29.826

## 91. Re 7M Mach 0.10 (1)
BIGFOIL.COM POLAR EXPORT
NACA64A317
NACA64A317 |  |  |  | Cl Max: | 1.513 | at alpha= | 13.5 | deg
JavaFoil+Calcfoil stall+Eppler ext transition |  |  |  | L/D Max: | 126.67 | at alpha= | 3.5 | deg
Re: | 7000000 |  |  | Cd Min: | 0.00523 | at alpha= | -1.5 | deg
Mach: | 0.1 |  |  | Cl=0 at alpha= | -2.4436 | deg
|  |  |  | @ Cl=0.1, Cd= | 0.0052443
|  |  |  | @ Cl=0.4, Cd= | 0.0053914
|  |  |  | @ Cl=0.6, Cd= | 0.0055642
alpha (deg) | Cl | Cd | Cm | Cl/Cd
-20 | -0.846 | 0.13316 | -0.015 | -6.353
-19.5 | -0.873 | 0.1235 | -0.016 | -7.071
-19 | -0.91 | 0.10445 | -0.018 | -8.709
-18.5 | -0.945 | 0.08792 | -0.02 | -10.747
-18 | -0.989 | 0.06724 | -0.022 | -14.702
-17.5 | -1.01 | 0.06181 | -0.023 | -16.338
-17 | -1.052 | 0.04385 | -0.025 | -23.995
-16.5 | -1.067 | 0.03824 | -0.026 | -27.907
-16 | -1.081 | 0.03153 | -0.027 | -34.28
-15.5 | -1.084 | 0.02805 | -0.028 | -38.66
-15 | -1.087 | 0.02416 | -0.03 | -44.985
-14.5 | -1.082 | 0.02163 | -0.031 | -50.05
-14 | -1.074 | 0.01941 | -0.032 | -55.359
-13.5 | -1.061 | 0.01766 | -0.033 | -60.112
-13 | -1.046 | 0.01602 | -0.034 | -65.271
-12.5 | -1.031 | 0.01417 | -0.035 | -72.768
-12 | -1.006 | 0.01321 | -0.037 | -76.137
-11.5 | -0.976 | 0.01233 | -0.038 | -79.132
-11 | -0.941 | 0.0118 | -0.039 | -79.773
-10.5 | -0.903 | 0.01113 | -0.04 | -81.144
-10 | -0.87 | 0.01045 | -0.041 | -83.23
-9.5 | -0.823 | 0.00998 | -0.042 | -82.403
-9 | -0.773 | 0.00962 | -0.043 | -80.348
-8.5 | -0.72 | 0.00919 | -0.044 | -78.319
-8 | -0.666 | 0.0089 | -0.045 | -74.784
-7.5 | -0.61 | 0.00868 | -0.046 | -70.329
-7 | -0.553 | 0.00842 | -0.047 | -65.726
-6.5 | -0.495 | 0.00808 | -0.048 | -61.303
-6 | -0.436 | 0.00786 | -0.049 | -55.482
-5.5 | -0.376 | 0.0076 | -0.05 | -49.47
-5 | -0.316 | 0.00736 | -0.051 | -42.856
-4.5 | -0.255 | 0.00717 | -0.052 | -35.503
-4 | -0.193 | 0.00662 | -0.053 | -29.175
-3.5 | -0.131 | 0.00609 | -0.054 | -21.532
-3 | -0.069 | 0.00575 | -0.055 | -12.031
-2.5 | -0.007 | 0.00528 | -0.056 | -1.31
-2 | 0.055 | 0.00528 | -0.057 | 10.513
-1.5 | 0.118 | 0.00523 | -0.058 | 22.554
-1 | 0.18 | 0.00526 | -0.059 | 34.243
-0.5 | 0.243 | 0.00531 | -0.06 | 45.648
0 | 0.305 | 0.00534 | -0.061 | 57.058
0.5 | 0.367 | 0.00536 | -0.062 | 68.476
1 | 0.43 | 0.00542 | -0.063 | 79.261
1.5 | 0.492 | 0.00543 | -0.064 | 90.535
2 | 0.554 | 0.00549 | -0.065 | 100.915
2.5 | 0.616 | 0.00559 | -0.066 | 110.192
3 | 0.678 | 0.0057 | -0.067 | 118.992
3.5 | 0.737 | 0.00582 | -0.068 | 126.67
4 | 0.798 | 0.00672 | -0.069 | 118.828
4.5 | 0.859 | 0.00731 | -0.069 | 117.43
5 | 0.918 | 0.00814 | -0.07 | 112.825
5.5 | 0.977 | 0.00879 | -0.071 | 111.096
6 | 1.035 | 0.00986 | -0.072 | 104.888
6.5 | 1.09 | 0.01045 | -0.073 | 104.374
7 | 1.139 | 0.01095 | -0.074 | 103.977
7.5 | 1.186 | 0.01154 | -0.074 | 102.768
8 | 1.233 | 0.01205 | -0.075 | 102.286
8.5 | 1.278 | 0.01265 | -0.076 | 101.02
9 | 1.321 | 0.01324 | -0.076 | 99.772
9.5 | 1.361 | 0.0139 | -0.077 | 97.848
10 | 1.397 | 0.01462 | -0.078 | 95.559
10.5 | 1.43 | 0.01535 | -0.079 | 93.196
11 | 1.459 | 0.01603 | -0.079 | 91.052
11.5 | 1.481 | 0.01689 | -0.08 | 87.639
12 | 1.497 | 0.01779 | -0.081 | 84.164
12.5 | 1.507 | 0.01875 | -0.081 | 80.378
13 | 1.512 | 0.01985 | -0.082 | 76.169
13.5 | 1.513 | 0.02101 | -0.082 | 72.02
14 | 1.508 | 0.02229 | -0.083 | 67.667
14.5 | 1.499 | 0.0239 | -0.083 | 62.707
15 | 1.484 | 0.02553 | -0.084 | 58.142
15.5 | 1.465 | 0.02722 | -0.084 | 53.836
16 | 1.44 | 0.02955 | -0.084 | 48.743
16.5 | 1.411 | 0.03182 | -0.085 | 44.351
17 | 1.374 | 0.03453 | -0.085 | 39.777
17.5 | 1.333 | 0.03802 | -0.085 | 35.05
18 | 1.287 | 0.04287 | -0.085 | 30.024
18.5 | 1.237 | 0.04992 | -0.084 | 24.782

## 92. Re 7M Mach 0.10 (2)
BIGFOIL.COM POLAR EXPORT
NACA64A317
NACA64A317 |  |  |  | Cl Max: | 1.6704 | at alpha= | 20 | deg
XFOIL ncrit=9 |  |  |  | L/D Max: | 118.34 | at alpha= | 3.5 | deg
Re: | 7000000 |  |  | Cd Min: | 0.05951 | at alpha= | 20 | deg
Mach: | 0.1 |  |  | Cl=0 at alpha= | -2.2069 | deg
|  |  |  | @ Cl=0.1, Cd= | 0.0044663
|  |  |  | @ Cl=0.4, Cd= | 0.0045525
|  |  |  | @ Cl=0.6, Cd= | 0.0051073
alpha (deg) | Cl | Cd | Cm | Cl/Cd
-20 | -1.4619 | 0.04082 | -0.0815 | -35.8133
-19.5 | -1.4473 | 0.03736 | -0.0818 | -38.7393
-19 | -1.4438 | 0.03319 | -0.0816 | -43.5011
-18.5 | -1.4278 | 0.03025 | -0.081 | -47.2
-18 | -1.4131 | 0.02741 | -0.08 | -51.5542
-17.5 | -1.3947 | 0.02504 | -0.0786 | -55.6989
-17 | -1.3746 | 0.023 | -0.0768 | -59.7652
-16.5 | -1.3358 | 0.02081 | -0.0784 | -64.1903
-15.5 | -1.2611 | 0.01712 | -0.0799 | -73.6624
-15 | -1.2299 | 0.01582 | -0.0783 | -77.7434
-14.5 | -1.2002 | 0.01457 | -0.0761 | -82.3747
-14 | -1.1656 | 0.01368 | -0.074 | -85.2047
-13.5 | -1.1291 | 0.01292 | -0.0718 | -87.3916
-13 | -1.0906 | 0.01227 | -0.0696 | -88.8835
-12.5 | -1.0488 | 0.01174 | -0.0678 | -89.3356
-12 | -1.007 | 0.0112 | -0.0657 | -89.9107
-11.5 | -0.9638 | 0.01082 | -0.0638 | -89.0758
-11 | -0.9208 | 0.01026 | -0.0618 | -89.7466
-10.5 | -0.8714 | 0.0098 | -0.0611 | -88.9184
-10 | -0.8199 | 0.00943 | -0.0607 | -86.9459
-9.5 | -0.7678 | 0.00909 | -0.0603 | -84.4664
-9 | -0.716 | 0.00872 | -0.0599 | -82.1101
-8.5 | -0.6628 | 0.00841 | -0.0597 | -78.8109
-8 | -0.6085 | 0.00814 | -0.0597 | -74.7543
-7.5 | -0.5546 | 0.00783 | -0.0596 | -70.8301
-7 | -0.4991 | 0.00757 | -0.0598 | -65.9313
-6.5 | -0.4422 | 0.00731 | -0.0603 | -60.4925
-6 | -0.3832 | 0.00706 | -0.0613 | -54.2776
-5.5 | -0.3225 | 0.00684 | -0.0627 | -47.1491
-5 | -0.2684 | 0.00664 | -0.0625 | -40.4217
-4.5 | -0.2164 | 0.00643 | -0.0619 | -33.6547
-4 | -0.1651 | 0.00622 | -0.0611 | -26.5434
-3.5 | -0.1181 | 0.00591 | -0.0593 | -19.9831
-3 | -0.0691 | 0.00571 | -0.058 | -12.1016
-2.5 | -0.0248 | 0.00535 | -0.0557 | -4.6355
-2 | 0.0175 | 0.00498 | -0.0529 | 3.5141
-1.5 | 0.06 | 0.00452 | -0.0503 | 13.2743
-1 | 0.1121 | 0.00445 | -0.0495 | 25.191
-0.5 | 0.166 | 0.00441 | -0.0491 | 37.6417
0 | 0.2202 | 0.0044 | -0.0489 | 50.0455
0.5 | 0.2743 | 0.00444 | -0.0486 | 61.7793
1 | 0.3286 | 0.00449 | -0.0483 | 73.1849
1.5 | 0.3841 | 0.00453 | -0.0483 | 84.7903
2 | 0.4405 | 0.00461 | -0.0486 | 95.5531
2.5 | 0.4971 | 0.0047 | -0.0489 | 105.766
3 | 0.5558 | 0.00486 | -0.0497 | 114.3621
3.5 | 0.613 | 0.00518 | -0.0504 | 118.3398
4 | 0.6749 | 0.00591 | -0.0525 | 114.1963
4.5 | 0.7262 | 0.0065 | -0.0522 | 111.7231
5 | 0.7675 | 0.00725 | -0.0497 | 105.8621
5.5 | 0.8124 | 0.00782 | -0.0479 | 103.8875
6 | 0.8585 | 0.00832 | -0.0464 | 103.1851
6.5 | 0.9033 | 0.00885 | -0.0447 | 102.0678
7 | 0.9486 | 0.00929 | -0.0431 | 102.1098
7.5 | 0.9935 | 0.00973 | -0.0415 | 102.1069
8 | 1.0361 | 0.01025 | -0.0395 | 101.0829
8.5 | 1.0784 | 0.01078 | -0.0376 | 100.0371
9 | 1.1192 | 0.01137 | -0.0355 | 98.4345
9.5 | 1.1588 | 0.01202 | -0.0334 | 96.406
10.5 | 1.2333 | 0.0136 | -0.0288 | 90.6838
11 | 1.2715 | 0.0144 | -0.0268 | 88.2986
11.5 | 1.307 | 0.01537 | -0.0247 | 85.0358
12 | 1.3573 | 0.01625 | -0.0257 | 83.5262
12.5 | 1.3868 | 0.01756 | -0.023 | 78.9749
13 | 1.4171 | 0.01891 | -0.0205 | 74.9392
13.5 | 1.4452 | 0.02044 | -0.0181 | 70.7045
14 | 1.4729 | 0.02207 | -0.0158 | 66.7377
14.5 | 1.5001 | 0.02383 | -0.0137 | 62.9501
15 | 1.5185 | 0.02626 | -0.0111 | 57.8256
15.5 | 1.5434 | 0.02837 | -0.0093 | 54.4025
16 | 1.5651 | 0.03077 | -0.0075 | 50.8645
16.5 | 1.5853 | 0.0334 | -0.0058 | 47.4641
17 | 1.6048 | 0.03618 | -0.0044 | 44.356
17.5 | 1.6201 | 0.03937 | -0.0029 | 41.1506
18 | 1.6348 | 0.04276 | -0.0018 | 38.232
18.5 | 1.6493 | 0.04626 | -0.0009 | 35.6528
19 | 1.6585 | 0.05033 | 0 | 32.9525
19.5 | 1.6645 | 0.05487 | 0.0006 | 30.3353
20 | 1.6704 | 0.05951 | 0.0009 | 28.0692

## 93. Re 7M Mach 0.25 (1)
BIGFOIL.COM POLAR EXPORT
NACA64A317
NACA64A317 |  |  |  | Cl Max: | 1.46 | at alpha= | 12 | deg
JavaFoil+Calcfoil stall+Eppler ext transition |  |  |  | L/D Max: | 122.783 | at alpha= | 3.5 | deg
Re: | 7000000 |  |  | Cd Min: | 0.00528 | at alpha= | -1.5 | deg
Mach: | 0.25 |  |  | Cl=0 at alpha= | -2.4453 | deg
|  |  |  | @ Cl=0.1, Cd= | 0.0052833
|  |  |  | @ Cl=0.4, Cd= | 0.0054216
|  |  |  | @ Cl=0.6, Cd= | 0.0055881
alpha (deg) | Cl | Cd | Cm | Cl/Cd
-18.5 | -0.586 | 0.16211 | -0.013 | -3.614
-18 | -0.645 | 0.13909 | -0.015 | -4.638
-17.5 | -0.698 | 0.1283 | -0.016 | -5.443
-17 | -0.75 | 0.11446 | -0.018 | -6.554
-16.5 | -0.788 | 0.10569 | -0.019 | -7.458
-16 | -0.826 | 0.09031 | -0.022 | -9.142
-15.5 | -0.887 | 0.05936 | -0.026 | -14.938
-15 | -0.939 | 0.03856 | -0.029 | -24.352
-14.5 | -0.966 | 0.03084 | -0.031 | -31.311
-14 | -0.984 | 0.02544 | -0.032 | -38.675
-13.5 | -0.994 | 0.02142 | -0.033 | -46.38
-13 | -0.994 | 0.0188 | -0.035 | -52.885
-12.5 | -0.986 | 0.01718 | -0.036 | -57.394
-12 | -0.976 | 0.01524 | -0.037 | -64.048
-11.5 | -0.961 | 0.01356 | -0.038 | -70.909
-11 | -0.935 | 0.01278 | -0.04 | -73.146
-10.5 | -0.904 | 0.01192 | -0.041 | -75.781
-10 | -0.867 | 0.01127 | -0.042 | -76.925
-9.5 | -0.834 | 0.01048 | -0.043 | -79.541
-9 | -0.786 | 0.01004 | -0.044 | -78.24
-8.5 | -0.734 | 0.00962 | -0.045 | -76.249
-8 | -0.68 | 0.00925 | -0.046 | -73.506
-7.5 | -0.624 | 0.00894 | -0.047 | -69.776
-7 | -0.566 | 0.00864 | -0.048 | -65.58
-6.5 | -0.507 | 0.00828 | -0.049 | -61.312
-6 | -0.447 | 0.00806 | -0.05 | -55.466
-5.5 | -0.386 | 0.00778 | -0.051 | -49.613
-5 | -0.324 | 0.00753 | -0.053 | -43.015
-4.5 | -0.261 | 0.00729 | -0.054 | -35.838
-4 | -0.198 | 0.00698 | -0.055 | -28.401
-3.5 | -0.135 | 0.00616 | -0.056 | -21.868
-3 | -0.071 | 0.00584 | -0.057 | -12.17
-2.5 | -0.007 | 0.00531 | -0.058 | -1.338
-2 | 0.057 | 0.00529 | -0.059 | 10.768
-1.5 | 0.121 | 0.00528 | -0.06 | 22.917
-1 | 0.185 | 0.0053 | -0.061 | 34.954
-0.5 | 0.249 | 0.00536 | -0.062 | 46.468
0 | 0.313 | 0.00538 | -0.063 | 58.223
0.5 | 0.377 | 0.0054 | -0.064 | 69.937
1 | 0.441 | 0.00546 | -0.065 | 80.876
1.5 | 0.505 | 0.00549 | -0.066 | 91.983
2 | 0.569 | 0.00553 | -0.067 | 102.979
2.5 | 0.633 | 0.00565 | -0.068 | 112.032
3 | 0.697 | 0.00578 | -0.069 | 120.527
3.5 | 0.758 | 0.00617 | -0.069 | 122.783
4 | 0.82 | 0.00692 | -0.07 | 118.452
4.5 | 0.882 | 0.00754 | -0.071 | 116.887
5 | 0.943 | 0.00849 | -0.072 | 111.085
5.5 | 1.003 | 0.00916 | -0.073 | 109.415
6 | 1.061 | 0.01033 | -0.074 | 102.759
6.5 | 1.11 | 0.01084 | -0.075 | 102.379
7 | 1.16 | 0.01147 | -0.075 | 101.114
7.5 | 1.21 | 0.0121 | -0.076 | 99.959
8 | 1.256 | 0.01277 | -0.077 | 98.367
8.5 | 1.3 | 0.0134 | -0.078 | 97.004
9 | 1.339 | 0.01408 | -0.078 | 95.131
9.5 | 1.375 | 0.01489 | -0.079 | 92.349
10 | 1.406 | 0.01565 | -0.08 | 89.835
10.5 | 1.432 | 0.01655 | -0.081 | 86.54
11 | 1.452 | 0.0175 | -0.081 | 82.945
11.5 | 1.459 | 0.0185 | -0.082 | 78.891
12 | 1.46 | 0.01959 | -0.083 | 74.512
12.5 | 1.452 | 0.02087 | -0.083 | 69.561
13 | 1.436 | 0.02232 | -0.084 | 64.343
13.5 | 1.412 | 0.02392 | -0.084 | 59.018
14 | 1.379 | 0.02562 | -0.085 | 53.828
14.5 | 1.336 | 0.02789 | -0.085 | 47.913
15 | 1.282 | 0.03147 | -0.085 | 40.735
15.5 | 1.22 | 0.03556 | -0.085 | 34.315
16 | 1.152 | 0.04066 | -0.084 | 28.324
16.5 | 1.065 | 0.05135 | -0.083 | 20.747
17 | 0.947 | 0.0779 | -0.077 | 12.16

## 94. Re 7M Mach 0.25 (2)
BIGFOIL.COM POLAR EXPORT
NACA64A317
NACA64A317 |  |  |  | Cl Max: | 1.6202 | at alpha= | 20 | deg
XFOIL ncrit=9 |  |  |  | L/D Max: | 119.79 | at alpha= | 3.5 | deg
Re: | 7000000 |  |  | Cd Min: | 0.07731 | at alpha= | 20 | deg
Mach: | 0.25 |  |  | Cl=0 at alpha= | -2.1773 | deg
|  |  |  | @ Cl=0.1, Cd= | 0.0044986
|  |  |  | @ Cl=0.4, Cd= | 0.004579
|  |  |  | @ Cl=0.6, Cd= | 0.0050866
alpha (deg) | Cl | Cd | Cm | Cl/Cd
-20 | -1.2982 | 0.06996 | -0.0842 | -18.5563
-19.5 | -1.3232 | 0.06066 | -0.0882 | -21.8134
-19 | -1.3559 | 0.05127 | -0.0916 | -26.4463
-18.5 | -1.3477 | 0.04636 | -0.0924 | -29.0703
-18 | -1.3479 | 0.04097 | -0.093 | -32.8997
-17.5 | -1.3443 | 0.03631 | -0.0927 | -37.0229
-17 | -1.3328 | 0.03266 | -0.0917 | -40.8083
-16.5 | -1.3272 | 0.02896 | -0.0898 | -45.8287
-16 | -1.2922 | 0.0258 | -0.0913 | -50.0853
-15.5 | -1.2506 | 0.02285 | -0.0937 | -54.7309
-15 | -1.2207 | 0.02068 | -0.0926 | -59.028
-14.5 | -1.2016 | 0.01811 | -0.0902 | -66.3501
-13.5 | -1.137 | 0.01497 | -0.0859 | -75.9519
-13 | -1.1018 | 0.0138 | -0.0832 | -79.8406
-12.5 | -1.0634 | 0.01289 | -0.0805 | -82.4981
-12 | -1.0238 | 0.01209 | -0.0775 | -84.6816
-11.5 | -0.9781 | 0.01155 | -0.0753 | -84.684
-11 | -0.9323 | 0.011 | -0.0729 | -84.7545
-10.5 | -0.8898 | 0.01045 | -0.0699 | -85.1483
-10 | -0.8422 | 0.00995 | -0.0678 | -84.6432
-9.5 | -0.7887 | 0.00953 | -0.0668 | -82.7597
-9 | -0.7344 | 0.00914 | -0.0659 | -80.3501
-8.5 | -0.6811 | 0.00871 | -0.0649 | -78.1975
-8 | -0.6256 | 0.00838 | -0.0644 | -74.6539
-7.5 | -0.569 | 0.00809 | -0.0641 | -70.3337
-7 | -0.5127 | 0.00777 | -0.0637 | -65.9846
-6.5 | -0.4548 | 0.00749 | -0.0638 | -60.721
-6 | -0.3935 | 0.00724 | -0.0646 | -54.3508
-5.5 | -0.3309 | 0.00699 | -0.0658 | -47.3391
-5 | -0.2762 | 0.00674 | -0.0652 | -40.9792
-4.5 | -0.2222 | 0.00654 | -0.0644 | -33.9755
-4 | -0.1703 | 0.00633 | -0.0632 | -26.9036
-3.5 | -0.1222 | 0.006 | -0.0612 | -20.3667
-3 | -0.072 | 0.00581 | -0.0597 | -12.3924
-2.5 | -0.0272 | 0.00546 | -0.0571 | -4.9817
-1.5 | 0.0571 | 0.00457 | -0.0507 | 12.4945
-1 | 0.1112 | 0.00448 | -0.05 | 24.8214
-0.5 | 0.1647 | 0.00446 | -0.0491 | 36.9283
0 | 0.2189 | 0.00443 | -0.0484 | 49.4131
0.5 | 0.2734 | 0.00446 | -0.0477 | 61.3004
1 | 0.329 | 0.00452 | -0.0473 | 72.7876
1.5 | 0.3875 | 0.00456 | -0.0476 | 84.9781
2 | 0.4466 | 0.00465 | -0.048 | 96.043
2.5 | 0.5064 | 0.00476 | -0.0485 | 106.3866
3 | 0.5681 | 0.00491 | -0.0496 | 115.7026
3.5 | 0.6277 | 0.00524 | -0.0503 | 119.7901
4 | 0.6908 | 0.00597 | -0.0522 | 115.7119
4.5 | 0.7397 | 0.00661 | -0.0508 | 111.9062
5 | 0.7816 | 0.00741 | -0.0481 | 105.4791
5.5 | 0.8269 | 0.00803 | -0.046 | 102.9763
6 | 0.8726 | 0.00858 | -0.0439 | 101.7016
6.5 | 0.9162 | 0.00916 | -0.0414 | 100.0218
7 | 0.9606 | 0.0097 | -0.0392 | 99.0309
7.5 | 1.0056 | 0.01023 | -0.0371 | 98.2991
8 | 1.0484 | 0.01084 | -0.0347 | 96.7159
8.5 | 1.0905 | 0.0115 | -0.0323 | 94.8261
9 | 1.1311 | 0.01225 | -0.0298 | 92.3347
9.5 | 1.1697 | 0.01312 | -0.0271 | 89.154
10 | 1.2068 | 0.01412 | -0.0243 | 85.4674
10.5 | 1.2428 | 0.01521 | -0.0216 | 81.7094
11 | 1.2798 | 0.01634 | -0.0192 | 78.3231
11.5 | 1.3163 | 0.01756 | -0.0169 | 74.9601
12 | 1.363 | 0.01897 | -0.017 | 71.8503
12.5 | 1.3939 | 0.02059 | -0.0143 | 67.6979
13 | 1.4231 | 0.02241 | -0.0116 | 63.5029
13.5 | 1.4509 | 0.02444 | -0.0089 | 59.3658
14 | 1.4735 | 0.0269 | -0.0062 | 54.777
14.5 | 1.4982 | 0.02937 | -0.0039 | 51.0112
15 | 1.5179 | 0.03228 | -0.0015 | 47.0229
15.5 | 1.5398 | 0.03518 | 0.0005 | 43.7692
16 | 1.559 | 0.03838 | 0.0023 | 40.6201
16.5 | 1.5748 | 0.042 | 0.004 | 37.4952
17 | 1.5883 | 0.04595 | 0.0055 | 34.5658
17.5 | 1.5982 | 0.05032 | 0.0067 | 31.7607
18 | 1.6056 | 0.05512 | 0.0076 | 29.1292
18.5 | 1.6152 | 0.05984 | 0.0082 | 26.992
19 | 1.6168 | 0.0655 | 0.0085 | 24.684
19.5 | 1.6184 | 0.07138 | 0.0083 | 22.673
20 | 1.6202 | 0.07731 | 0.0078 | 20.9572

## 95. Re 7M Mach 0.50 (1)
BIGFOIL.COM POLAR EXPORT
NACA64A317
NACA64A317 |  |  |  | Cl Max: | 1.307 | at alpha= | 8 | deg
JavaFoil+Calcfoil stall+Eppler ext transition |  |  |  | L/D Max: | 126.267 | at alpha= | 3 | deg
Re: | 7000000 |  |  | Cd Min: | 0.00548 | at alpha= | -1.5 | deg
Mach: | 0.5 |  |  | Cl=0 at alpha= | -2.4444 | deg
|  |  |  | @ Cl=0.1, Cd= | 0.0054899
|  |  |  | @ Cl=0.4, Cd= | 0.0056417
|  |  |  | @ Cl=0.6, Cd= | 0.0058235
alpha (deg) | Cl | Cd | Cm | Cl/Cd
-20 | -0.995 | 0.15273 | -0.016 | -6.515
-19.5 | -0.974 | 0.14828 | -0.017 | -6.568
-19 | -0.943 | 0.14397 | -0.017 | -6.548
-18.5 | -0.912 | 0.13913 | -0.017 | -6.555
-18 | -0.882 | 0.13591 | -0.017 | -6.492
-17.5 | -0.854 | 0.13299 | -0.018 | -6.424
-17 | -0.83 | 0.12736 | -0.019 | -6.517
-16.5 | -0.8 | 0.12414 | -0.019 | -6.441
-16 | -0.769 | 0.11947 | -0.019 | -6.441
-15.5 | -0.741 | 0.11554 | -0.019 | -6.416
-15 | -0.715 | 0.1146 | -0.02 | -6.24
-14.5 | -0.686 | 0.10596 | -0.021 | -6.477
-14 | -0.657 | 0.1006 | -0.02 | -6.53
-13.5 | -0.629 | 0.09262 | -0.021 | -6.794
-13 | -0.601 | 0.08603 | -0.022 | -6.989
-12.5 | -0.572 | 0.09054 | -0.021 | -6.317
-12 | -0.545 | 0.0815 | -0.023 | -6.69
-11.5 | -0.521 | 0.0711 | -0.027 | -7.333
-11 | -0.486 | 0.0798 | -0.022 | -6.096
-10.5 | -0.461 | 0.06906 | -0.025 | -6.672
-10 | -0.498 | 0.02211 | -0.044 | -22.526
-9.5 | -0.615 | 0.01914 | -0.045 | -32.148
-9 | -0.727 | 0.01455 | -0.048 | -49.987
-8.5 | -0.73 | 0.01269 | -0.05 | -57.502
-8 | -0.702 | 0.01175 | -0.051 | -59.754
-7.5 | -0.66 | 0.01094 | -0.052 | -60.316
-7 | -0.615 | 0.01006 | -0.054 | -61.148
-6.5 | -0.556 | 0.00947 | -0.055 | -58.739
-6 | -0.493 | 0.00894 | -0.056 | -55.153
-5.5 | -0.428 | 0.00854 | -0.058 | -50.079
-5 | -0.36 | 0.00818 | -0.059 | -44.041
-4.5 | -0.291 | 0.0079 | -0.06 | -36.844
-4 | -0.221 | 0.00756 | -0.061 | -29.268
-3.5 | -0.15 | 0.00692 | -0.062 | -21.742
-3 | -0.079 | 0.00628 | -0.063 | -12.631
-2.5 | -0.008 | 0.00571 | -0.064 | -1.39
-2 | 0.064 | 0.0055 | -0.066 | 11.586
-1.5 | 0.135 | 0.00548 | -0.067 | 24.716
-1 | 0.207 | 0.00552 | -0.068 | 37.543
-0.5 | 0.279 | 0.00556 | -0.069 | 50.162
0 | 0.35 | 0.0056 | -0.07 | 62.566
0.5 | 0.422 | 0.00566 | -0.071 | 74.611
1 | 0.494 | 0.00571 | -0.072 | 86.498
1.5 | 0.565 | 0.00577 | -0.073 | 98.001
2 | 0.637 | 0.00588 | -0.074 | 108.331
2.5 | 0.708 | 0.006 | -0.076 | 118.065
3 | 0.779 | 0.00617 | -0.077 | 126.267
3.5 | 0.845 | 0.00709 | -0.078 | 119.326
4 | 0.915 | 0.008 | -0.079 | 114.355
4.5 | 0.983 | 0.00887 | -0.08 | 110.785
5 | 1.038 | 0.01021 | -0.08 | 101.735
5.5 | 1.098 | 0.0117 | -0.081 | 93.831
6 | 1.156 | 0.0126 | -0.082 | 91.724
6.5 | 1.208 | 0.01339 | -0.083 | 90.244
7 | 1.253 | 0.01445 | -0.084 | 86.7
7.5 | 1.288 | 0.01553 | -0.084 | 82.923
8 | 1.307 | 0.01688 | -0.085 | 77.43
8.5 | 1.299 | 0.01834 | -0.086 | 70.798
9 | 1.237 | 0.02005 | -0.086 | 61.719
9.5 | 0.812 | 0.02242 | -0.087 | 36.227
10 | 0.831 | 0.02747 | -0.086 | 30.257
10.5 | 0.873 | 0.02581 | -0.088 | 33.816
11 | 0.865 | 0.03796 | -0.084 | 22.786
11.5 | 0.931 | 0.02906 | -0.089 | 32.024
12 | 0.835 | 0.0774 | -0.063 | 10.787
12.5 | 0.851 | 0.0901 | -0.057 | 9.447
13 | 0.872 | 0.09227 | -0.052 | 9.456

## 96. Re 7M Mach 0.50 (2)
BIGFOIL.COM POLAR EXPORT
NACA64A317
NACA64A317 |  |  |  | Cl Max: | 1.3634 | at alpha= | 12.5 | deg
XFOIL ncrit=9 |  |  |  | L/D Max: | 126.984 | at alpha= | 3.5 | deg
Re: | 7000000 |  |  | Cd Min: | 0.14934 | at alpha= | 17.5 | deg
Mach: | 0.5 |  |  | Cl=0 at alpha= | -1.9785 | deg
|  |  |  | @ Cl=0.1, Cd= | 0.0046571
|  |  |  | @ Cl=0.4, Cd= | 0.0048117
|  |  |  | @ Cl=0.6, Cd= | 0.0051312
alpha (deg) | Cl | Cd | Cm | Cl/Cd
-15.5 | -0.5929 | 0.11825 | -0.0732 | -5.014
-15 | -0.6174 | 0.10378 | -0.0846 | -5.9491
-14.5 | -0.6509 | 0.09111 | -0.0922 | -7.1441
-13.5 | -0.71 | 0.06707 | -0.1065 | -10.586
-13 | -0.7354 | 0.05651 | -0.1129 | -13.0136
-12.5 | -0.7766 | 0.04571 | -0.1186 | -16.9897
-12 | -0.7917 | 0.03818 | -0.1208 | -20.736
-11.5 | -0.8181 | 0.03077 | -0.1215 | -26.5876
-11 | -0.8379 | 0.02451 | -0.12 | -34.186
-10.5 | -0.8449 | 0.01949 | -0.1168 | -43.3504
-10 | -0.8345 | 0.01573 | -0.1126 | -53.0515
-9.5 | -0.8084 | 0.01318 | -0.1079 | -61.3354
-9 | -0.7717 | 0.0116 | -0.1025 | -66.5259
-8.5 | -0.7253 | 0.0106 | -0.0973 | -68.4245
-8 | -0.6714 | 0.00989 | -0.093 | -67.8868
-7.5 | -0.618 | 0.0093 | -0.0887 | -66.4516
-7 | -0.5634 | 0.00881 | -0.0847 | -63.9501
-6.5 | -0.5005 | 0.00836 | -0.0825 | -59.8684
-6 | -0.4357 | 0.00801 | -0.0809 | -54.3945
-5.5 | -0.3694 | 0.00764 | -0.0799 | -48.3508
-5 | -0.3042 | 0.00734 | -0.0789 | -41.4441
-4.5 | -0.246 | 0.00706 | -0.0765 | -34.8442
-4 | -0.1898 | 0.00681 | -0.0739 | -27.8708
-3.5 | -0.1371 | 0.00652 | -0.0707 | -21.0276
-3 | -0.0846 | 0.00625 | -0.0676 | -13.536
-2.5 | -0.04 | 0.00588 | -0.0629 | -6.8027
-2 | -0.002 | 0.00543 | -0.0569 | -0.36832
-1 | 0.0912 | 0.00466 | -0.0488 | 19.5708
-0.5 | 0.1527 | 0.00464 | -0.0477 | 32.9095
0 | 0.2178 | 0.00463 | -0.0475 | 47.041
0.5 | 0.2835 | 0.00467 | -0.0474 | 60.7066
1 | 0.3506 | 0.00473 | -0.0476 | 74.1226
1.5 | 0.4171 | 0.00484 | -0.0476 | 86.1777
2 | 0.4881 | 0.00491 | -0.0486 | 99.4094
2.5 | 0.5579 | 0.00504 | -0.0493 | 110.6944
3 | 0.6318 | 0.0052 | -0.0508 | 121.5
3.5 | 0.7073 | 0.00557 | -0.0527 | 126.9838
4 | 0.7633 | 0.00628 | -0.0508 | 121.5446
4.5 | 0.8026 | 0.00724 | -0.0457 | 110.8564
5 | 0.835 | 0.00838 | -0.0396 | 99.642
5.5 | 0.8765 | 0.00932 | -0.0351 | 94.0451
6 | 0.9176 | 0.01033 | -0.0307 | 88.8287
7 | 0.9998 | 0.01268 | -0.0224 | 78.8486
7.5 | 1.0422 | 0.014 | -0.0187 | 74.4429
8 | 1.0852 | 0.01542 | -0.0151 | 70.3761
8.5 | 1.1242 | 0.01714 | -0.0112 | 65.5893
9 | 1.1616 | 0.01911 | -0.0074 | 60.7849
9.5 | 1.1993 | 0.0212 | -0.0038 | 56.5708
10 | 1.2356 | 0.02357 | -0.0002 | 52.4226
10.5 | 1.2691 | 0.02622 | 0.0035 | 48.402
11 | 1.3015 | 0.02913 | 0.007 | 44.679
11.5 | 1.3291 | 0.03249 | 0.0106 | 40.908
12 | 1.357 | 0.03664 | 0.0124 | 37.036
12.5 | 1.3634 | 0.04221 | 0.0159 | 32.3004
13 | 1.3503 | 0.04906 | 0.019 | 27.5234
13.5 | 1.3334 | 0.05659 | 0.0211 | 23.5625
14 | 1.3015 | 0.06584 | 0.0216 | 19.7676
14.5 | 1.266 | 0.07614 | 0.0204 | 16.6273
15 | 1.2318 | 0.08708 | 0.0177 | 14.1456
15.5 | 1.1961 | 0.09894 | 0.0133 | 12.0891
16 | 1.1624 | 0.11143 | 0.0075 | 10.4317
16.5 | 1.1308 | 0.12429 | 0.0007 | 9.0981
17 | 1.1066 | 0.13679 | -0.0063 | 8.0898
17.5 | 1.0843 | 0.14934 | -0.0139 | 7.2606

## 97. Re 8M Mach 0.00 (1)
BIGFOIL.COM POLAR EXPORT
NACA64A317
NACA64A317 |  |  |  | Cl Max: | 1.526 | at alpha= | 13.5 | deg
JavaFoil+Calcfoil stall+Eppler ext transition |  |  |  | L/D Max: | 119.778 | at alpha= | 3 | deg
Re: | 8000000 |  |  | Cd Min: | 0.00518 | at alpha= | -1 | deg
Mach: | 0 |  |  | Cl=0 at alpha= | -2.4436 | deg
|  |  |  | @ Cl=0.1, Cd= | 0.00519
|  |  |  | @ Cl=0.4, Cd= | 0.0052869
|  |  |  | @ Cl=0.6, Cd= | 0.005509
alpha (deg) | Cl | Cd | Cm | Cl/Cd
-20 | -0.904 | 0.11793 | -0.016 | -7.669
-19.5 | -0.933 | 0.1053 | -0.018 | -8.856
-19 | -0.982 | 0.07589 | -0.02 | -12.945
-18.5 | -1.015 | 0.06253 | -0.021 | -16.237
-18 | -1.042 | 0.05368 | -0.023 | -19.403
-17.5 | -1.059 | 0.04949 | -0.024 | -21.389
-17 | -1.088 | 0.0384 | -0.025 | -28.336
-16.5 | -1.099 | 0.03357 | -0.026 | -32.744
-16 | -1.107 | 0.02855 | -0.027 | -38.764
-15.5 | -1.106 | 0.0258 | -0.029 | -42.864
-15 | -1.103 | 0.02291 | -0.03 | -48.148
-14.5 | -1.097 | 0.02011 | -0.031 | -54.585
-14 | -1.086 | 0.01815 | -0.032 | -59.863
-13.5 | -1.072 | 0.01647 | -0.033 | -65.114
-13 | -1.059 | 0.01455 | -0.034 | -72.777
-12.5 | -1.038 | 0.01332 | -0.035 | -77.917
-12 | -1.009 | 0.01267 | -0.037 | -79.667
-11.5 | -0.978 | 0.01185 | -0.038 | -82.549
-11 | -0.942 | 0.01136 | -0.039 | -82.896
-10.5 | -0.912 | 0.01055 | -0.04 | -86.473
-10 | -0.868 | 0.01008 | -0.041 | -86.09
-9.5 | -0.82 | 0.00973 | -0.042 | -84.272
-9 | -0.77 | 0.00932 | -0.043 | -82.646
-8.5 | -0.717 | 0.00899 | -0.044 | -79.788
-8 | -0.663 | 0.00869 | -0.045 | -76.298
-7.5 | -0.608 | 0.00845 | -0.046 | -71.946
-7 | -0.551 | 0.00814 | -0.047 | -67.659
-6.5 | -0.493 | 0.0079 | -0.048 | -62.413
-6 | -0.434 | 0.00772 | -0.049 | -56.193
-5.5 | -0.374 | 0.00747 | -0.05 | -50.097
-5 | -0.314 | 0.00728 | -0.051 | -43.121
-4.5 | -0.253 | 0.00705 | -0.052 | -35.922
-4 | -0.192 | 0.00681 | -0.053 | -28.208
-3.5 | -0.131 | 0.00631 | -0.054 | -20.691
-3 | -0.069 | 0.00588 | -0.055 | -11.708
-2.5 | -0.007 | 0.00552 | -0.056 | -1.246
-2 | 0.055 | 0.00519 | -0.057 | 10.624
-1.5 | 0.117 | 0.00519 | -0.058 | 22.577
-1 | 0.179 | 0.00518 | -0.059 | 34.608
-0.5 | 0.241 | 0.00522 | -0.06 | 46.28
0 | 0.303 | 0.00525 | -0.061 | 57.775
0.5 | 0.365 | 0.00527 | -0.062 | 69.391
1 | 0.427 | 0.0053 | -0.063 | 80.611
1.5 | 0.489 | 0.00535 | -0.063 | 91.437
2 | 0.551 | 0.00543 | -0.064 | 101.551
2.5 | 0.613 | 0.00553 | -0.065 | 110.828
3 | 0.675 | 0.00564 | -0.066 | 119.778
3.5 | 0.734 | 0.00637 | -0.067 | 115.203
4 | 0.794 | 0.00691 | -0.068 | 114.979
4.5 | 0.854 | 0.00734 | -0.069 | 116.479
5 | 0.914 | 0.00821 | -0.07 | 111.372
5.5 | 0.972 | 0.00902 | -0.071 | 107.768
6 | 1.03 | 0.00965 | -0.072 | 106.674
6.5 | 1.085 | 0.01018 | -0.073 | 106.602
7 | 1.139 | 0.01075 | -0.074 | 105.964
7.5 | 1.183 | 0.01121 | -0.074 | 105.594
8 | 1.229 | 0.0118 | -0.075 | 104.227
8.5 | 1.275 | 0.0123 | -0.075 | 103.694
9 | 1.318 | 0.01282 | -0.076 | 102.827
9.5 | 1.358 | 0.01345 | -0.077 | 100.996
10 | 1.395 | 0.01413 | -0.078 | 98.773
10.5 | 1.43 | 0.01481 | -0.078 | 96.532
11 | 1.46 | 0.01545 | -0.079 | 94.505
11.5 | 1.483 | 0.01626 | -0.08 | 91.245
12 | 1.502 | 0.01706 | -0.08 | 88
12.5 | 1.515 | 0.01793 | -0.081 | 84.513
13 | 1.522 | 0.019 | -0.082 | 80.118
13.5 | 1.526 | 0.02 | -0.082 | 76.316
14 | 1.525 | 0.02144 | -0.083 | 71.109
14.5 | 1.519 | 0.02266 | -0.083 | 67.059
15 | 1.509 | 0.024 | -0.084 | 62.897
15.5 | 1.495 | 0.02576 | -0.084 | 58.012
16 | 1.476 | 0.0275 | -0.084 | 53.661
16.5 | 1.451 | 0.02962 | -0.085 | 49.002
17 | 1.419 | 0.03216 | -0.085 | 44.129
17.5 | 1.384 | 0.03503 | -0.085 | 39.502
18 | 1.345 | 0.03892 | -0.085 | 34.561
18.5 | 1.306 | 0.04268 | -0.085 | 30.588

## 98. Re 8M Mach 0.00 (2)
BIGFOIL.COM POLAR EXPORT
NACA64A317
NACA64A317 |  |  |  | Cl Max: | 1.6944 | at alpha= | 20 | deg
XFOIL ncrit=9 |  |  |  | L/D Max: | 116.208 | at alpha= | 3 | deg
Re: | 8000000 |  |  | Cd Min: | 0.05479 | at alpha= | 20 | deg
Mach: | 0 |  |  | Cl=0 at alpha= | -2.2562 | deg
|  |  |  | @ Cl=0.1, Cd= | 0.0043993
|  |  |  | @ Cl=0.4, Cd= | 0.0044818
|  |  |  | @ Cl=0.6, Cd= | 0.0052898
alpha (deg) | Cl | Cd | Cm | Cl/Cd
-20 | -1.4951 | 0.03575 | -0.0792 | -41.821
-19.5 | -1.4808 | 0.0326 | -0.0791 | -45.4233
-19 | -1.4711 | 0.0293 | -0.0784 | -50.2082
-18.5 | -1.4532 | 0.02676 | -0.0776 | -54.3049
-18 | -1.4362 | 0.02433 | -0.0763 | -59.03
-17.5 | -1.4164 | 0.02233 | -0.0746 | -63.4304
-16.5 | -1.3389 | 0.01869 | -0.0771 | -71.6372
-16 | -1.2982 | 0.01734 | -0.0779 | -74.8674
-15.5 | -1.2712 | 0.01586 | -0.0761 | -80.1513
-15 | -1.2393 | 0.01478 | -0.0744 | -83.8498
-14.5 | -1.2092 | 0.0137 | -0.072 | -88.2628
-14 | -1.1731 | 0.01297 | -0.07 | -90.4472
-13.5 | -1.1356 | 0.01233 | -0.0678 | -92.1006
-13 | -1.0963 | 0.01173 | -0.0658 | -93.4612
-12.5 | -1.0542 | 0.01124 | -0.0641 | -93.79
-12 | -1.0139 | 0.01078 | -0.0618 | -94.0538
-11.5 | -0.969 | 0.0104 | -0.0604 | -93.1731
-11 | -0.921 | 0.00991 | -0.0595 | -92.9364
-10.5 | -0.8716 | 0.00947 | -0.059 | -92.038
-10 | -0.8202 | 0.00912 | -0.0587 | -89.9342
-9.5 | -0.7677 | 0.00883 | -0.0585 | -86.9422
-9 | -0.7159 | 0.00849 | -0.0582 | -84.3227
-8.5 | -0.6634 | 0.00817 | -0.058 | -81.1995
-8 | -0.6092 | 0.00791 | -0.0581 | -77.0164
-7.5 | -0.5547 | 0.00764 | -0.0583 | -72.6047
-7 | -0.4995 | 0.0074 | -0.0586 | -67.5
-6.5 | -0.4437 | 0.00714 | -0.0589 | -62.1429
-6 | -0.3841 | 0.00692 | -0.0602 | -55.5058
-5.5 | -0.3222 | 0.00671 | -0.062 | -48.0179
-5 | -0.2689 | 0.00649 | -0.0617 | -41.433
-4.5 | -0.216 | 0.00631 | -0.0613 | -34.2314
-4 | -0.1649 | 0.00612 | -0.0606 | -26.9444
-3.5 | -0.1171 | 0.00582 | -0.059 | -20.1203
-3 | -0.0666 | 0.00567 | -0.0581 | -11.746
-2.5 | -0.0215 | 0.00536 | -0.056 | -4.0112
-2 | 0.0226 | 0.00501 | -0.0537 | 4.511
-1.5 | 0.0618 | 0.00448 | -0.0504 | 13.7946
-1 | 0.1139 | 0.00437 | -0.0498 | 26.0641
-0.5 | 0.1664 | 0.00434 | -0.0492 | 38.341
0 | 0.2206 | 0.00434 | -0.049 | 50.8295
0.5 | 0.2753 | 0.00436 | -0.0489 | 63.1422
1 | 0.3305 | 0.0044 | -0.0489 | 75.1136
1.5 | 0.3865 | 0.00446 | -0.0492 | 86.6592
2 | 0.4421 | 0.00455 | -0.0493 | 97.1648
2.5 | 0.4994 | 0.00465 | -0.0499 | 107.3978
3 | 0.5578 | 0.0048 | -0.0508 | 116.2083
3.5 | 0.6095 | 0.0054 | -0.0505 | 112.8704
4 | 0.6753 | 0.00601 | -0.0535 | 112.3627
4.5 | 0.7235 | 0.00659 | -0.0525 | 109.7876
5 | 0.7658 | 0.00727 | -0.0503 | 105.337
5.5 | 0.8126 | 0.00773 | -0.0489 | 105.1229
6 | 0.8575 | 0.00824 | -0.0472 | 104.0655
6.5 | 0.9046 | 0.00866 | -0.046 | 104.4573
7 | 0.951 | 0.00909 | -0.0447 | 104.6205
7.5 | 0.9962 | 0.00949 | -0.0432 | 104.9737
8 | 1.0394 | 0.00995 | -0.0414 | 104.4623
8.5 | 1.0826 | 0.01043 | -0.0397 | 103.7967
9 | 1.1239 | 0.01097 | -0.0377 | 102.4521
9.5 | 1.164 | 0.01156 | -0.0357 | 100.692
10 | 1.2024 | 0.01224 | -0.0335 | 98.2353
10.5 | 1.2392 | 0.01301 | -0.0313 | 95.2498
11 | 1.2769 | 0.01376 | -0.0293 | 92.798
11.5 | 1.3128 | 0.01464 | -0.0272 | 89.6721
12 | 1.36 | 0.0153 | -0.0277 | 88.8889
12.5 | 1.3942 | 0.01656 | -0.0257 | 84.1908
13 | 1.4261 | 0.01772 | -0.0235 | 80.4797
13.5 | 1.4556 | 0.01907 | -0.0211 | 76.3293
14 | 1.4828 | 0.02061 | -0.0187 | 71.9457
14.5 | 1.5107 | 0.0222 | -0.0166 | 68.0495
15 | 1.5315 | 0.0243 | -0.0141 | 63.0247
15.5 | 1.5568 | 0.02622 | -0.0122 | 59.3745
16 | 1.5797 | 0.02841 | -0.0104 | 55.6037
16.5 | 1.6005 | 0.03081 | -0.0087 | 51.9474
17 | 1.6201 | 0.03341 | -0.0071 | 48.4915
17.5 | 1.6367 | 0.03634 | -0.0056 | 45.0385
18 | 1.6519 | 0.03946 | -0.0043 | 41.8626
18.5 | 1.6689 | 0.04256 | -0.0033 | 39.2129
19 | 1.6791 | 0.04637 | -0.0023 | 36.2109
19.5 | 1.6859 | 0.0506 | -0.0015 | 33.3182
20 | 1.6944 | 0.05479 | -0.001 | 30.9254

## 99. Re 8M Mach 0.10 (1)
BIGFOIL.COM POLAR EXPORT
NACA64A317
NACA64A317 |  |  |  | Cl Max: | 1.515 | at alpha= | 13.5 | deg
JavaFoil+Calcfoil stall+Eppler ext transition |  |  |  | L/D Max: | 120.228 | at alpha= | 3 | deg
Re: | 8000000 |  |  | Cd Min: | 0.00518 | at alpha= | -1 | deg
Mach: | 0.1 |  |  | Cl=0 at alpha= | -2.4436 | deg
|  |  |  | @ Cl=0.1, Cd= | 0.0052057
|  |  |  | @ Cl=0.4, Cd= | 0.0052962
|  |  |  | @ Cl=0.6, Cd= | 0.0055116
alpha (deg) | Cl | Cd | Cm | Cl/Cd
-20 | -0.849 | 0.12872 | -0.016 | -6.597
-19.5 | -0.873 | 0.12334 | -0.016 | -7.081
-19 | -0.917 | 0.09685 | -0.019 | -9.471
-18.5 | -0.959 | 0.07678 | -0.021 | -12.489
-18 | -0.988 | 0.06705 | -0.022 | -14.742
-17.5 | -1.018 | 0.05665 | -0.023 | -17.967
-17 | -1.046 | 0.04703 | -0.025 | -22.23
-16.5 | -1.072 | 0.03622 | -0.026 | -29.582
-16 | -1.08 | 0.03156 | -0.027 | -34.227
-15.5 | -1.087 | 0.02712 | -0.029 | -40.068
-15 | -1.089 | 0.02322 | -0.03 | -46.897
-14.5 | -1.085 | 0.02081 | -0.031 | -52.124
-14 | -1.076 | 0.01872 | -0.032 | -57.509
-13.5 | -1.063 | 0.01715 | -0.033 | -61.967
-13 | -1.051 | 0.01516 | -0.034 | -69.308
-12.5 | -1.033 | 0.01371 | -0.036 | -75.351
-12 | -1.007 | 0.0129 | -0.037 | -78.068
-11.5 | -0.977 | 0.01201 | -0.038 | -81.357
-11 | -0.942 | 0.01151 | -0.039 | -81.865
-10.5 | -0.905 | 0.01087 | -0.04 | -83.293
-10 | -0.87 | 0.01021 | -0.041 | -85.135
-9.5 | -0.823 | 0.00977 | -0.042 | -84.181
-9 | -0.773 | 0.00943 | -0.043 | -81.929
-8.5 | -0.72 | 0.00902 | -0.044 | -79.86
-8 | -0.666 | 0.00876 | -0.045 | -76.023
-7.5 | -0.61 | 0.00849 | -0.046 | -71.865
-7 | -0.553 | 0.00824 | -0.047 | -67.162
-6.5 | -0.495 | 0.00796 | -0.048 | -62.22
-6 | -0.436 | 0.00778 | -0.049 | -56.055
-5.5 | -0.376 | 0.00753 | -0.05 | -49.971
-5 | -0.316 | 0.0073 | -0.051 | -43.251
-4.5 | -0.255 | 0.00708 | -0.052 | -35.977
-4 | -0.193 | 0.00683 | -0.053 | -28.251
-3.5 | -0.131 | 0.00632 | -0.054 | -20.767
-3 | -0.069 | 0.00589 | -0.055 | -11.738
-2.5 | -0.007 | 0.00553 | -0.056 | -1.25
-2 | 0.055 | 0.00522 | -0.057 | 10.616
-1.5 | 0.118 | 0.0052 | -0.058 | 22.678
-1 | 0.18 | 0.00518 | -0.059 | 34.762
-0.5 | 0.243 | 0.00525 | -0.06 | 46.241
0 | 0.305 | 0.00526 | -0.061 | 57.993
0.5 | 0.367 | 0.00527 | -0.062 | 69.654
1 | 0.43 | 0.00532 | -0.063 | 80.684
1.5 | 0.492 | 0.00536 | -0.064 | 91.813
2 | 0.554 | 0.00543 | -0.065 | 101.966
2.5 | 0.616 | 0.00554 | -0.066 | 111.2
3 | 0.678 | 0.00564 | -0.067 | 120.228
3.5 | 0.737 | 0.00641 | -0.068 | 115.006
4 | 0.798 | 0.00694 | -0.069 | 115.107
4.5 | 0.859 | 0.0074 | -0.069 | 116.106
5 | 0.918 | 0.00825 | -0.07 | 111.307
5.5 | 0.977 | 0.00913 | -0.071 | 107.064
6 | 1.035 | 0.0097 | -0.072 | 106.685
6.5 | 1.09 | 0.01026 | -0.073 | 106.309
7 | 1.142 | 0.01052 | -0.074 | 108.587
7.5 | 1.187 | 0.0113 | -0.074 | 105.082
8 | 1.234 | 0.01188 | -0.075 | 103.871
8.5 | 1.279 | 0.01241 | -0.076 | 103.041
9 | 1.322 | 0.01298 | -0.077 | 101.866
9.5 | 1.361 | 0.01362 | -0.077 | 99.936
10 | 1.398 | 0.01428 | -0.078 | 97.882
10.5 | 1.431 | 0.015 | -0.079 | 95.435
11 | 1.46 | 0.01566 | -0.079 | 93.264
11.5 | 1.482 | 0.01647 | -0.08 | 89.951
12 | 1.498 | 0.01734 | -0.081 | 86.427
12.5 | 1.509 | 0.01825 | -0.081 | 82.68
13 | 1.514 | 0.01939 | -0.082 | 78.074
13.5 | 1.515 | 0.0204 | -0.082 | 74.246
14 | 1.51 | 0.02176 | -0.083 | 69.4
14.5 | 1.5 | 0.02316 | -0.083 | 64.773
15 | 1.486 | 0.02475 | -0.084 | 60.042
15.5 | 1.467 | 0.02649 | -0.084 | 55.374
16 | 1.443 | 0.02857 | -0.085 | 50.507
16.5 | 1.413 | 0.03096 | -0.085 | 45.643
17 | 1.376 | 0.03356 | -0.085 | 41.012
17.5 | 1.335 | 0.03682 | -0.085 | 36.259
18 | 1.29 | 0.04125 | -0.085 | 31.28
18.5 | 1.241 | 0.04775 | -0.084 | 25.977

## 100. Re 8M Mach 0.10 (2)
BIGFOIL.COM POLAR EXPORT
NACA64A317
NACA64A317 |  |  |  | Cl Max: | 1.6888 | at alpha= | 20 | deg
XFOIL ncrit=9 |  |  |  | L/D Max: | 116.562 | at alpha= | 3 | deg
Re: | 8000000 |  |  | Cd Min: | 0.05756 | at alpha= | 20 | deg
Mach: | 0.1 |  |  | Cl=0 at alpha= | -2.2511 | deg
|  |  |  | @ Cl=0.1, Cd= | 0.0044089
|  |  |  | @ Cl=0.4, Cd= | 0.0044829
|  |  |  | @ Cl=0.6, Cd= | 0.0052641
alpha (deg) | Cl | Cd | Cm | Cl/Cd
-20 | -1.4845 | 0.03864 | -0.0817 | -38.4187
-19.5 | -1.4723 | 0.03511 | -0.0818 | -41.9339
-19 | -1.4649 | 0.03139 | -0.0813 | -46.6677
-18.5 | -1.4488 | 0.02856 | -0.0806 | -50.7283
-18 | -1.4324 | 0.02593 | -0.0794 | -55.241
-17.5 | -1.4142 | 0.02366 | -0.0777 | -59.7718
-16.5 | -1.3448 | 0.01963 | -0.0789 | -68.5074
-16 | -1.2994 | 0.01812 | -0.0806 | -71.7108
-15.5 | -1.2709 | 0.01661 | -0.079 | -76.5141
-15 | -1.2394 | 0.01538 | -0.0773 | -80.5852
-14.5 | -1.2108 | 0.01412 | -0.0748 | -85.7507
-14 | -1.1754 | 0.01329 | -0.0727 | -88.4424
-13.5 | -1.1382 | 0.01258 | -0.0705 | -90.4769
-13 | -1.1002 | 0.01192 | -0.0681 | -92.2987
-12.5 | -1.0578 | 0.0114 | -0.0663 | -92.7895
-12 | -1.0161 | 0.01091 | -0.0642 | -93.1347
-11.5 | -0.9734 | 0.01052 | -0.0621 | -92.5285
-11 | -0.9253 | 0.01005 | -0.0611 | -92.0697
-10.5 | -0.8761 | 0.00957 | -0.0603 | -91.5465
-10 | -0.8247 | 0.0092 | -0.0598 | -89.6413
-9.5 | -0.7717 | 0.0089 | -0.0596 | -86.7079
-9 | -0.7196 | 0.00856 | -0.0592 | -84.0654
-8.5 | -0.6669 | 0.00822 | -0.0589 | -81.1314
-8 | -0.6125 | 0.00795 | -0.0589 | -77.044
-7.5 | -0.5576 | 0.00768 | -0.059 | -72.6042
-7 | -0.5019 | 0.00744 | -0.0593 | -67.4597
-6.5 | -0.4459 | 0.00718 | -0.0596 | -62.1031
-6 | -0.3864 | 0.00695 | -0.0607 | -55.5971
-5.5 | -0.3238 | 0.00673 | -0.0625 | -48.1129
-5 | -0.2703 | 0.00651 | -0.0622 | -41.5207
-4.5 | -0.2172 | 0.00632 | -0.0617 | -34.3671
-4 | -0.1657 | 0.00614 | -0.061 | -26.987
-3.5 | -0.1177 | 0.00584 | -0.0594 | -20.1541
-3 | -0.0671 | 0.00569 | -0.0584 | -11.7926
-2.5 | -0.022 | 0.00538 | -0.0563 | -4.0892
-2 | 0.0222 | 0.00502 | -0.0539 | 4.4223
-1.5 | 0.0613 | 0.00449 | -0.0505 | 13.6526
-1 | 0.1138 | 0.00438 | -0.0499 | 25.9817
-0.5 | 0.1666 | 0.00434 | -0.0493 | 38.3871
0 | 0.2211 | 0.00434 | -0.049 | 50.9447
0.5 | 0.276 | 0.00436 | -0.0489 | 63.3028
1 | 0.3313 | 0.0044 | -0.0489 | 75.2955
1.5 | 0.3873 | 0.00446 | -0.049 | 86.8386
2 | 0.4428 | 0.00456 | -0.0491 | 97.1053
2.5 | 0.5008 | 0.00466 | -0.0497 | 107.4678
3 | 0.5595 | 0.0048 | -0.0506 | 116.5625
3.5 | 0.6136 | 0.00542 | -0.0508 | 113.2103
4 | 0.6778 | 0.00603 | -0.0534 | 112.4046
4.5 | 0.7253 | 0.00661 | -0.0521 | 109.7277
5 | 0.7681 | 0.00729 | -0.0499 | 105.3635
6 | 0.8601 | 0.00829 | -0.0468 | 103.7515
6.5 | 0.9073 | 0.00872 | -0.0455 | 104.0482
7 | 0.9535 | 0.00915 | -0.044 | 104.2077
7.5 | 0.9989 | 0.00956 | -0.0425 | 104.4874
8 | 1.042 | 0.01004 | -0.0405 | 103.7849
8.5 | 1.0852 | 0.01054 | -0.0387 | 102.9602
9 | 1.1264 | 0.0111 | -0.0367 | 101.4775
9.5 | 1.1665 | 0.01172 | -0.0346 | 99.5307
10 | 1.2048 | 0.01244 | -0.0323 | 96.8489
10.5 | 1.2418 | 0.01324 | -0.03 | 93.7915
11 | 1.279 | 0.01406 | -0.0279 | 90.9673
11.5 | 1.3153 | 0.01496 | -0.0257 | 87.9211
12 | 1.3617 | 0.01571 | -0.0261 | 86.6773
12.5 | 1.3961 | 0.01702 | -0.0241 | 82.027
13 | 1.4281 | 0.01824 | -0.0217 | 78.295
13.5 | 1.4577 | 0.01966 | -0.0193 | 74.1455
14 | 1.4835 | 0.02136 | -0.0168 | 69.4522
14.5 | 1.511 | 0.02306 | -0.0146 | 65.5247
15 | 1.5319 | 0.02527 | -0.0121 | 60.6213
15.5 | 1.5571 | 0.02731 | -0.0102 | 57.0157
16 | 1.5798 | 0.02959 | -0.0084 | 53.3897
16.5 | 1.6006 | 0.03211 | -0.0067 | 49.8474
17 | 1.6185 | 0.03498 | -0.005 | 46.2693
17.5 | 1.6338 | 0.03813 | -0.0035 | 42.8482
18 | 1.6479 | 0.0415 | -0.0022 | 39.7084
18.5 | 1.6638 | 0.04484 | -0.0012 | 37.1053
19 | 1.6733 | 0.04882 | -0.0003 | 34.2749
19.5 | 1.6786 | 0.0534 | 0.0004 | 31.4345
20 | 1.6888 | 0.05756 | 0.0007 | 29.3398

## 101. Re 8M Mach 0.25 (1)
BIGFOIL.COM POLAR EXPORT
NACA64A317
NACA64A317 |  |  |  | Cl Max: | 1.461 | at alpha= | 11.5 | deg
JavaFoil+Calcfoil stall+Eppler ext transition |  |  |  | L/D Max: | 121.844 | at alpha= | 3 | deg
Re: | 8000000 |  |  | Cd Min: | 0.00522 | at alpha= | -1 | deg
Mach: | 0.25 |  |  | Cl=0 at alpha= | -2.4453 | deg
|  |  |  | @ Cl=0.1, Cd= | 0.0052367
|  |  |  | @ Cl=0.4, Cd= | 0.005348
|  |  |  | @ Cl=0.6, Cd= | 0.0055581
alpha (deg) | Cl | Cd | Cm | Cl/Cd
-18 | -0.646 | 0.13632 | -0.015 | -4.736
-17.5 | -0.699 | 0.1261 | -0.017 | -5.545
-17 | -0.752 | 0.11132 | -0.019 | -6.759
-16.5 | -0.79 | 0.10407 | -0.02 | -7.588
-16 | -0.829 | 0.08738 | -0.022 | -9.487
-15.5 | -0.894 | 0.05464 | -0.027 | -16.369
-15 | -0.944 | 0.03597 | -0.029 | -26.25
-14.5 | -0.968 | 0.02987 | -0.031 | -32.398
-14 | -0.986 | 0.02438 | -0.032 | -40.46
-13.5 | -0.994 | 0.02103 | -0.033 | -47.29
-13 | -0.996 | 0.01829 | -0.035 | -54.429
-12.5 | -0.988 | 0.01671 | -0.036 | -59.101
-12 | -0.981 | 0.01445 | -0.037 | -67.926
-11.5 | -0.963 | 0.01316 | -0.039 | -73.178
-11 | -0.936 | 0.01245 | -0.04 | -75.222
-10.5 | -0.905 | 0.01164 | -0.041 | -77.759
-10 | -0.868 | 0.01103 | -0.042 | -78.673
-9.5 | -0.834 | 0.01026 | -0.043 | -81.275
-9 | -0.786 | 0.00982 | -0.044 | -79.991
-8.5 | -0.734 | 0.00945 | -0.045 | -77.649
-8 | -0.68 | 0.00906 | -0.046 | -75.033
-7.5 | -0.624 | 0.00881 | -0.047 | -70.815
-7 | -0.566 | 0.00845 | -0.048 | -67.047
-6.5 | -0.507 | 0.0081 | -0.049 | -62.627
-6 | -0.447 | 0.00792 | -0.05 | -56.482
-5.5 | -0.386 | 0.00766 | -0.051 | -50.414
-5 | -0.324 | 0.00744 | -0.053 | -43.532
-4.5 | -0.261 | 0.00721 | -0.054 | -36.272
-4 | -0.198 | 0.00691 | -0.055 | -28.701
-3.5 | -0.135 | 0.00647 | -0.056 | -20.851
-3 | -0.071 | 0.00596 | -0.057 | -11.914
-2.5 | -0.007 | 0.00561 | -0.058 | -1.267
-2 | 0.057 | 0.00523 | -0.059 | 10.898
-1.5 | 0.121 | 0.00524 | -0.06 | 23.096
-1 | 0.185 | 0.00522 | -0.061 | 35.47
-0.5 | 0.249 | 0.00528 | -0.062 | 47.251
0 | 0.313 | 0.00531 | -0.063 | 59.057
0.5 | 0.377 | 0.00533 | -0.064 | 70.865
1 | 0.441 | 0.00538 | -0.065 | 82.057
1.5 | 0.505 | 0.00542 | -0.066 | 93.284
2 | 0.569 | 0.0055 | -0.067 | 103.52
2.5 | 0.633 | 0.00562 | -0.068 | 112.744
3 | 0.697 | 0.00572 | -0.069 | 121.844
3.5 | 0.758 | 0.00656 | -0.069 | 115.562
4 | 0.82 | 0.00714 | -0.07 | 114.835
4.5 | 0.882 | 0.00765 | -0.071 | 115.225
5 | 0.943 | 0.00853 | -0.072 | 110.5
5.5 | 1.003 | 0.00962 | -0.073 | 104.24
6 | 1.061 | 0.01018 | -0.074 | 104.25
6.5 | 1.114 | 0.01071 | -0.075 | 103.945
7 | 1.161 | 0.01132 | -0.075 | 102.584
7.5 | 1.21 | 0.01188 | -0.076 | 101.906
8 | 1.257 | 0.01251 | -0.077 | 100.435
8.5 | 1.3 | 0.01313 | -0.078 | 99.035
9 | 1.34 | 0.0138 | -0.078 | 97.128
9.5 | 1.376 | 0.01455 | -0.079 | 94.541
10 | 1.407 | 0.0153 | -0.08 | 91.987
10.5 | 1.433 | 0.01616 | -0.081 | 88.685
11 | 1.453 | 0.01707 | -0.081 | 85.113
11.5 | 1.461 | 0.01802 | -0.082 | 81.112
12 | 1.461 | 0.01919 | -0.083 | 76.112
12.5 | 1.453 | 0.02037 | -0.083 | 71.348
13 | 1.438 | 0.02175 | -0.084 | 66.101
13.5 | 1.413 | 0.02329 | -0.084 | 60.686
14 | 1.38 | 0.02502 | -0.085 | 55.154
14.5 | 1.338 | 0.02732 | -0.085 | 48.968
15 | 1.284 | 0.03042 | -0.085 | 42.22
15.5 | 1.223 | 0.03432 | -0.085 | 35.643
16 | 1.152 | 0.04015 | -0.084 | 28.701
16.5 | 1.071 | 0.04847 | -0.083 | 22.088

## 102. Re 8M Mach 0.25 (2)
BIGFOIL.COM POLAR EXPORT
NACA64A317
NACA64A317 |  |  |  | Cl Max: | 1.6425 | at alpha= | 19.5 | deg
XFOIL ncrit=9 |  |  |  | L/D Max: | 117.366 | at alpha= | 3 | deg
Re: | 8000000 |  |  | Cd Min: | 0.07501 | at alpha= | 20 | deg
Mach: | 0.25 |  |  | Cl=0 at alpha= | -2.2277 | deg
|  |  |  | @ Cl=0.1, Cd= | 0.0044462
|  |  |  | @ Cl=0.4, Cd= | 0.004507
|  |  |  | @ Cl=0.6, Cd= | 0.0051518
alpha (deg) | Cl | Cd | Cm | Cl/Cd
-20 | -1.3526 | 0.06375 | -0.0877 | -21.2173
-19.5 | -1.3671 | 0.05602 | -0.0905 | -24.4038
-19 | -1.392 | 0.04774 | -0.0929 | -29.1579
-18.5 | -1.3825 | 0.04312 | -0.0934 | -32.0617
-18 | -1.3787 | 0.03826 | -0.0936 | -36.035
-17.5 | -1.3728 | 0.03398 | -0.0929 | -40.4002
-17 | -1.3616 | 0.03052 | -0.0914 | -44.6134
-16 | -1.2933 | 0.02414 | -0.095 | -53.575
-15.5 | -1.2697 | 0.0215 | -0.0932 | -59.0558
-15 | -1.2389 | 0.0196 | -0.0916 | -63.2092
-14.5 | -1.2115 | 0.01757 | -0.0896 | -68.9528
-14 | -1.1822 | 0.01579 | -0.0873 | -74.8702
-13.5 | -1.1474 | 0.0145 | -0.0849 | -79.131
-13 | -1.1132 | 0.01332 | -0.0819 | -83.5736
-12.5 | -1.0747 | 0.01245 | -0.079 | -86.3213
-12 | -1.0331 | 0.01176 | -0.0762 | -87.8486
-11.5 | -0.9872 | 0.01121 | -0.0739 | -88.0642
-11 | -0.9412 | 0.0107 | -0.0715 | -87.9626
-10.5 | -0.8969 | 0.01025 | -0.0687 | -87.5024
-10 | -0.8474 | 0.00972 | -0.0669 | -87.1811
-9.5 | -0.7942 | 0.00927 | -0.0659 | -85.6742
-9 | -0.7394 | 0.00891 | -0.0651 | -82.9854
-8.5 | -0.685 | 0.00854 | -0.0642 | -80.2108
-8 | -0.6299 | 0.0082 | -0.0636 | -76.8171
-7.5 | -0.5731 | 0.00791 | -0.0633 | -72.4526
-7 | -0.5162 | 0.00761 | -0.0631 | -67.8318
-6.5 | -0.4579 | 0.00735 | -0.0632 | -62.2993
-6 | -0.3986 | 0.00708 | -0.0636 | -56.2994
-5.5 | -0.334 | 0.00686 | -0.0652 | -48.688
-5 | -0.2771 | 0.00666 | -0.065 | -41.6066
-4.5 | -0.2236 | 0.00643 | -0.0641 | -34.7745
-4 | -0.1705 | 0.00623 | -0.0632 | -27.3676
-3.5 | -0.1216 | 0.00596 | -0.0614 | -20.4027
-3 | -0.0705 | 0.00575 | -0.06 | -12.2609
-2.5 | -0.0244 | 0.00545 | -0.0576 | -4.4771
-2 | 0.0204 | 0.0051 | -0.055 | 4
-1.5 | 0.0593 | 0.00453 | -0.0512 | 13.0905
-1 | 0.1127 | 0.00442 | -0.0503 | 25.4977
-0.5 | 0.1666 | 0.00436 | -0.0495 | 38.211
0 | 0.2205 | 0.00437 | -0.0487 | 50.4577
0.5 | 0.2758 | 0.00438 | -0.0482 | 62.968
1 | 0.3322 | 0.00442 | -0.048 | 75.1584
1.5 | 0.3901 | 0.00449 | -0.0482 | 86.882
2 | 0.4483 | 0.00459 | -0.0484 | 97.6688
2.5 | 0.5101 | 0.0047 | -0.0494 | 108.5319
3 | 0.5704 | 0.00486 | -0.0501 | 117.3663
3.5 | 0.6343 | 0.00549 | -0.0521 | 115.5373
4 | 0.6903 | 0.0061 | -0.0523 | 113.1639
4.5 | 0.7385 | 0.00672 | -0.0507 | 109.8958
5 | 0.7818 | 0.00745 | -0.0482 | 104.9396
5.5 | 0.8292 | 0.00797 | -0.0464 | 104.0402
6.5 | 0.9202 | 0.00905 | -0.0422 | 101.6796
7 | 0.9668 | 0.0095 | -0.0403 | 101.7684
7.5 | 1.0118 | 0.01002 | -0.0381 | 100.978
8 | 1.0541 | 0.01064 | -0.0356 | 99.0695
8.5 | 1.0969 | 0.01127 | -0.0333 | 97.3292
9 | 1.1375 | 0.012 | -0.0307 | 94.7917
9.5 | 1.1772 | 0.01281 | -0.0282 | 91.897
10 | 1.2149 | 0.01375 | -0.0254 | 88.3564
10.5 | 1.2509 | 0.01483 | -0.0226 | 84.3493
11 | 1.2893 | 0.01586 | -0.0203 | 81.2926
11.5 | 1.3237 | 0.01715 | -0.0176 | 77.1837
12 | 1.3679 | 0.01823 | -0.0171 | 75.0357
12.5 | 1.4053 | 0.01988 | -0.0153 | 70.6891
13 | 1.4335 | 0.02172 | -0.0124 | 65.9991
13.5 | 1.4637 | 0.02356 | -0.0099 | 62.1265
14 | 1.4837 | 0.02615 | -0.0069 | 56.738
14.5 | 1.511 | 0.0284 | -0.0046 | 53.2042
15 | 1.5333 | 0.03108 | -0.0023 | 49.334
15.5 | 1.5551 | 0.03395 | -0.0002 | 45.8056
16 | 1.5741 | 0.03712 | 0.0017 | 42.4057
16.5 | 1.591 | 0.04057 | 0.0036 | 39.2162
17 | 1.6011 | 0.04477 | 0.0052 | 35.7628
17.5 | 1.6148 | 0.04877 | 0.0065 | 33.1105
18 | 1.6211 | 0.05358 | 0.0076 | 30.2557
18.5 | 1.6362 | 0.05777 | 0.0082 | 28.3227
19 | 1.6386 | 0.06325 | 0.0086 | 25.9067
19.5 | 1.6425 | 0.06879 | 0.0087 | 23.877
20 | 1.6408 | 0.07501 | 0.0082 | 21.8744

## 103. Re 8M Mach 0.50 (1)
BIGFOIL.COM POLAR EXPORT
NACA64A317
NACA64A317 |  |  |  | Cl Max: | 1.31 | at alpha= | 19 | deg
JavaFoil+Calcfoil stall+Eppler ext transition |  |  |  | L/D Max: | 119.961 | at alpha= | 3 | deg
Re: | 8000000 |  |  | Cd Min: | 0.00543 | at alpha= | -2 | deg
Mach: | 0.5 |  |  | Cl=0 at alpha= | -2.4444 | deg
|  |  |  | @ Cl=0.1, Cd= | 0.0054401
|  |  |  | @ Cl=0.4, Cd= | 0.0055547
|  |  |  | @ Cl=0.6, Cd= | 0.0057432
alpha (deg) | Cl | Cd | Cm | Cl/Cd
-20 | -0.995 | 0.14997 | -0.016 | -6.636
-19.5 | -0.976 | 0.14495 | -0.017 | -6.732
-19 | -0.945 | 0.14163 | -0.018 | -6.671
-18.5 | -0.913 | 0.13755 | -0.017 | -6.639
-18 | -0.882 | 0.13378 | -0.017 | -6.596
-17.5 | -0.855 | 0.12917 | -0.018 | -6.616
-17 | -0.831 | 0.12612 | -0.019 | -6.589
-16.5 | -0.8 | 0.12144 | -0.019 | -6.589
-16 | -0.77 | 0.11765 | -0.019 | -6.548
-15.5 | -0.741 | 0.11253 | -0.019 | -6.589
-15 | -0.715 | 0.11162 | -0.021 | -6.409
-14.5 | -0.687 | 0.1038 | -0.021 | -6.62
-14 | -0.658 | 0.09886 | -0.021 | -6.653
-13.5 | -0.631 | 0.09081 | -0.022 | -6.944
-13 | -0.603 | 0.0847 | -0.023 | -7.121
-12.5 | -0.572 | 0.09084 | -0.022 | -6.301
-12 | -0.546 | 0.08043 | -0.024 | -6.788
-11.5 | -0.527 | 0.06582 | -0.029 | -8.009
-11 | -0.487 | 0.07992 | -0.022 | -6.089
-10.5 | -0.462 | 0.06791 | -0.026 | -6.797
-10 | -0.501 | 0.02084 | -0.044 | -24.021
-9.5 | -0.619 | 0.01804 | -0.046 | -34.306
-9 | -0.731 | 0.01388 | -0.048 | -52.718
-8.5 | -0.731 | 0.0124 | -0.05 | -58.946
-8 | -0.703 | 0.01149 | -0.051 | -61.143
-7.5 | -0.661 | 0.01072 | -0.052 | -61.64
-7 | -0.615 | 0.00985 | -0.054 | -62.466
-6.5 | -0.556 | 0.00934 | -0.055 | -59.514
-6 | -0.493 | 0.00879 | -0.056 | -56.087
-5.5 | -0.428 | 0.00843 | -0.058 | -50.736
-5 | -0.36 | 0.00811 | -0.059 | -44.402
-4.5 | -0.291 | 0.00776 | -0.06 | -37.495
-4 | -0.221 | 0.00751 | -0.061 | -29.463
-3.5 | -0.15 | 0.00689 | -0.062 | -21.841
-3 | -0.079 | 0.00628 | -0.063 | -12.64
-2.5 | -0.008 | 0.00593 | -0.064 | -1.338
-2 | 0.064 | 0.00543 | -0.066 | 11.74
-1.5 | 0.135 | 0.00545 | -0.067 | 24.844
-1 | 0.207 | 0.00544 | -0.068 | 38.098
-0.5 | 0.279 | 0.00548 | -0.069 | 50.899
0 | 0.35 | 0.00552 | -0.07 | 63.446
0.5 | 0.422 | 0.00557 | -0.071 | 75.724
1 | 0.494 | 0.00563 | -0.072 | 87.727
1.5 | 0.565 | 0.00568 | -0.073 | 99.517
2 | 0.637 | 0.00581 | -0.074 | 109.539
2.5 | 0.708 | 0.00596 | -0.076 | 118.774
3 | 0.779 | 0.0065 | -0.077 | 119.961
3.5 | 0.845 | 0.00739 | -0.078 | 114.386
4 | 0.915 | 0.00811 | -0.079 | 112.71
4.5 | 0.981 | 0.00929 | -0.08 | 105.559
5 | 1.038 | 0.01062 | -0.08 | 97.709
5.5 | 1.099 | 0.01151 | -0.081 | 95.505
6 | 1.157 | 0.01234 | -0.082 | 93.755
6.5 | 1.209 | 0.01319 | -0.083 | 91.612
7 | 1.254 | 0.0142 | -0.084 | 88.278
7.5 | 1.289 | 0.01521 | -0.084 | 84.734
8 | 1.308 | 0.01647 | -0.085 | 79.375
8.5 | 1.3 | 0.0179 | -0.086 | 72.631
9 | 1.238 | 0.01956 | -0.087 | 63.318
9.5 | 0.813 | 0.02186 | -0.087 | 37.19
10 | 0.834 | 0.02658 | -0.087 | 31.369
10.5 | 0.874 | 0.02511 | -0.088 | 34.808
11 | 0.883 | 0.03261 | -0.086 | 27.065
11.5 | 0.933 | 0.02808 | -0.089 | 33.223
12 | 0.932 | 0.03896 | -0.086 | 23.924
12.5 | 0.855 | 0.08781 | -0.06 | 9.737
13 | 0.884 | 0.0863 | -0.061 | 10.247
13.5 | 0.949 | 0.07468 | -0.075 | 12.701
14 | 0.941 | 0.10133 | -0.063 | 9.284
14.5 | 0.956 | 0.10649 | -0.055 | 8.973
15 | 0.997 | 0.10644 | -0.064 | 9.364
15.5 | 1.096 | 0.07516 | -0.084 | 14.585
16 | 1.039 | 0.116 | -0.058 | 8.955
16.5 | 1.08 | 0.11751 | -0.067 | 9.19
17 | 1.203 | 0.07235 | -0.089 | 16.631
17.5 | 1.22 | 0.08342 | -0.088 | 14.622
18 | 1.154 | 0.13424 | -0.065 | 8.595
18.5 | 1.227 | 0.11362 | -0.08 | 10.798
19 | 1.31 | 0.08859 | -0.09 | 14.781
19.5 | 1.303 | 0.11414 | -0.086 | 11.415
20 | 1.273 | 0.16171 | -0.072 | 7.871

## 104. Re 8M Mach 0.50 (2)
BIGFOIL.COM POLAR EXPORT
NACA64A317
NACA64A317 |  |  |  | Cl Max: | 1.3671 | at alpha= | 12.5 | deg
XFOIL ncrit=9 |  |  |  | L/D Max: | 290.556 | at alpha= | -0.5 | deg
Re: | 8000000 |  |  | Cd Min: | 0.14782 | at alpha= | 17.5 | deg
Mach: | 0.5 |  |  | Cl=0 at alpha= | -2.1927 | deg
|  |  |  | @ Cl=0.1, Cd= | 0.00055926
|  |  |  | @ Cl=0.4, Cd= | 0.0046977
|  |  |  | @ Cl=0.6, Cd= | 0.0050532
alpha (deg) | Cl | Cd | Cm | Cl/Cd
-15.5 | -0.5562 | 0.09405 | -0.087 | -5.9139
-15 | -0.5876 | 0.08288 | -0.0932 | -7.0898
-14.5 | -0.6199 | 0.0711 | -0.0991 | -8.7187
-14 | -0.6513 | 0.05915 | -0.1046 | -11.011
-13.5 | -0.6855 | 0.04712 | -0.1097 | -14.548
-13 | -0.7143 | 0.03644 | -0.1133 | -19.6021
-12.5 | -0.7544 | 0.02583 | -0.1162 | -29.2063
-12 | -0.7765 | 0.01818 | -0.1171 | -42.7118
-11.5 | -0.799 | 0.01194 | -0.1163 | -66.9179
-11 | -0.8164 | 0.0074 | -0.1141 | -110.3243
-10.5 | -0.8198 | 0.00456 | -0.1109 | -179.7807
-10 | -0.8079 | 0.00298 | -0.1076 | -271.1074
-9.5 | -0.7837 | 0.0022 | -0.1039 | -356.2273
-9 | -0.7488 | 0.00184 | -0.0995 | -406.9565
-8.5 | -0.7039 | 0.00163 | -0.095 | -431.8405
-8 | -0.6509 | 0.00148 | -0.0913 | -439.7973
-7.5 | -0.5959 | 0.00137 | -0.0879 | -434.9635
-7 | -0.5382 | 0.00126 | -0.0851 | -427.1429
-6.5 | -0.4663 | 0.00118 | -0.0852 | -395.1695
-5.5 | -0.3443 | 0.00105 | -0.0818 | -327.9048
-5 | -0.2876 | 0.001 | -0.0793 | -287.6
-4.5 | -0.2319 | 0.00096 | -0.0768 | -241.5625
-4 | -0.178 | 0.00091 | -0.074 | -195.6044
-3.5 | -0.1253 | 0.00087 | -0.0711 | -144.023
-3 | -0.0734 | 0.00083 | -0.0681 | -88.4337
-2.5 | -0.026 | 0.00076 | -0.0644 | -34.2105
-2 | 0.0163 | 0.00069 | -0.0596 | 23.6232
-1.5 | 0.0478 | 0.00059 | -0.0527 | 81.0169
-1 | 0.0978 | 0.00056 | -0.0494 | 174.6429
-0.5 | 0.1569 | 0.00054 | -0.048 | 290.5556
0 | 0.2203 | 0.00454 | -0.048 | 48.5242
0.5 | 0.2859 | 0.00458 | -0.0479 | 62.4236
1 | 0.3527 | 0.00465 | -0.048 | 75.8495
1.5 | 0.4221 | 0.00472 | -0.0487 | 89.428
2 | 0.4915 | 0.00483 | -0.0493 | 101.7598
3 | 0.6373 | 0.00513 | -0.052 | 124.23
3.5 | 0.7085 | 0.00567 | -0.0532 | 124.9559
4.5 | 0.7992 | 0.00735 | -0.0452 | 108.7347
5 | 0.8333 | 0.00843 | -0.0394 | 98.8493
5.5 | 0.8766 | 0.0093 | -0.0352 | 94.2581
6 | 0.9203 | 0.01023 | -0.0312 | 89.9609
6.5 | 0.961 | 0.01136 | -0.0269 | 84.5951
7 | 1.0059 | 0.01244 | -0.0232 | 80.8601
7.5 | 1.0502 | 0.01366 | -0.0196 | 76.8814
8 | 1.094 | 0.01501 | -0.016 | 72.8847
8.5 | 1.1328 | 0.01673 | -0.012 | 67.7107
9 | 1.1729 | 0.01853 | -0.0083 | 63.2974
9.5 | 1.2101 | 0.02063 | -0.0046 | 58.6573
10 | 1.2471 | 0.02292 | -0.0009 | 54.411
10.5 | 1.2823 | 0.02546 | 0.0028 | 50.3653
11 | 1.3159 | 0.02826 | 0.0064 | 46.564
11.5 | 1.344 | 0.03157 | 0.0102 | 42.5721
12 | 1.3622 | 0.0357 | 0.014 | 38.1569
12.5 | 1.3671 | 0.04046 | 0.0188 | 33.7889
13 | 1.3639 | 0.04804 | 0.0191 | 28.3909
13.5 | 1.3453 | 0.05564 | 0.0213 | 24.1786
14 | 1.3108 | 0.065 | 0.0219 | 20.1662
14.5 | 1.2763 | 0.07517 | 0.0209 | 16.9788
15 | 1.2419 | 0.08604 | 0.0183 | 14.434
15.5 | 1.2061 | 0.09783 | 0.014 | 12.3285
16 | 1.1725 | 0.11022 | 0.0084 | 10.6378
16.5 | 1.1411 | 0.12297 | 0.0017 | 9.2795
17 | 1.1168 | 0.13543 | -0.0053 | 8.2463
17.5 | 1.0949 | 0.14782 | -0.0127 | 7.407

## 105. Re 10M Mach 0.00 (1)
BIGFOIL.COM POLAR EXPORT
NACA64A317
NACA64A317 |  |  |  | Cl Max: | 1.529 | at alpha= | 13.5 | deg
JavaFoil+Calcfoil stall+Eppler ext transition |  |  |  | L/D Max: | 115.507 | at alpha= | 5 | deg
Re: | 10000000 |  |  | Cd Min: | 0.00508 | at alpha= | -1 | deg
Mach: | 0 |  |  | Cl=0 at alpha= | -2.4436 | deg
|  |  |  | @ Cl=0.1, Cd= | 0.0051942
|  |  |  | @ Cl=0.4, Cd= | 0.0051639
|  |  |  | @ Cl=0.6, Cd= | 0.0057098
alpha (deg) | Cl | Cd | Cm | Cl/Cd
-20 | -0.914 | 0.10686 | -0.017 | -8.556
-19.5 | -0.937 | 0.10038 | -0.018 | -9.337
-19 | -0.997 | 0.0651 | -0.021 | -15.308
-18.5 | -1.025 | 0.05566 | -0.022 | -18.42
-18 | -1.045 | 0.05119 | -0.023 | -20.415
-17.5 | -1.067 | 0.04451 | -0.024 | -23.98
-17 | -1.088 | 0.03828 | -0.025 | -28.41
-16.5 | -1.099 | 0.03323 | -0.026 | -33.084
-16 | -1.109 | 0.02757 | -0.028 | -40.21
-15.5 | -1.108 | 0.02486 | -0.029 | -44.569
-15 | -1.106 | 0.02173 | -0.03 | -50.908
-14.5 | -1.101 | 0.01905 | -0.031 | -57.778
-14 | -1.089 | 0.01722 | -0.032 | -63.258
-13.5 | -1.08 | 0.01502 | -0.033 | -71.918
-13 | -1.063 | 0.01371 | -0.034 | -77.567
-12.5 | -1.04 | 0.01269 | -0.036 | -81.993
-12 | -1.011 | 0.01211 | -0.037 | -83.506
-11.5 | -0.98 | 0.01144 | -0.038 | -85.659
-11 | -0.944 | 0.01093 | -0.039 | -86.431
-10.5 | -0.912 | 0.01013 | -0.04 | -90.005
-10 | -0.868 | 0.00972 | -0.041 | -89.281
-9.5 | -0.82 | 0.00939 | -0.042 | -87.384
-9 | -0.77 | 0.00907 | -0.043 | -84.93
-8.5 | -0.717 | 0.0087 | -0.044 | -82.43
-8 | -0.663 | 0.00846 | -0.045 | -78.407
-7.5 | -0.608 | 0.00821 | -0.046 | -73.976
-7 | -0.551 | 0.008 | -0.047 | -68.852
-6.5 | -0.493 | 0.00772 | -0.048 | -63.87
-6 | -0.434 | 0.00753 | -0.049 | -57.657
-5.5 | -0.374 | 0.00732 | -0.05 | -51.146
-5 | -0.314 | 0.00716 | -0.051 | -43.865
-4.5 | -0.253 | 0.00693 | -0.052 | -36.58
-4 | -0.192 | 0.00671 | -0.053 | -28.621
-3.5 | -0.131 | 0.00628 | -0.054 | -20.778
-3 | -0.069 | 0.00591 | -0.055 | -11.648
-2.5 | -0.007 | 0.00572 | -0.056 | -1.202
-2 | 0.055 | 0.00547 | -0.057 | 10.09
-1.5 | 0.117 | 0.00509 | -0.058 | 23.028
-1 | 0.179 | 0.00508 | -0.059 | 35.305
-0.5 | 0.241 | 0.00509 | -0.06 | 47.424
0 | 0.303 | 0.00511 | -0.061 | 59.38
0.5 | 0.365 | 0.00513 | -0.062 | 71.184
1 | 0.427 | 0.00519 | -0.063 | 82.345
1.5 | 0.489 | 0.00529 | -0.063 | 92.536
2 | 0.551 | 0.00537 | -0.064 | 102.68
2.5 | 0.613 | 0.0058 | -0.065 | 105.705
3 | 0.675 | 0.00627 | -0.066 | 107.735
3.5 | 0.734 | 0.00666 | -0.067 | 110.206
4 | 0.794 | 0.00702 | -0.068 | 113.087
4.5 | 0.854 | 0.00752 | -0.069 | 113.644
5 | 0.914 | 0.00791 | -0.07 | 115.507
5.5 | 0.972 | 0.00894 | -0.071 | 108.739
6 | 1.03 | 0.00936 | -0.072 | 110.001
6.5 | 1.085 | 0.00993 | -0.073 | 109.263
7 | 1.139 | 0.01046 | -0.074 | 108.902
7.5 | 1.189 | 0.01062 | -0.074 | 111.995
8 | 1.232 | 0.01137 | -0.075 | 108.347
8.5 | 1.277 | 0.01186 | -0.076 | 107.608
9 | 1.319 | 0.01241 | -0.076 | 106.297
9.5 | 1.36 | 0.01301 | -0.077 | 104.499
10 | 1.397 | 0.0136 | -0.078 | 102.767
10.5 | 1.431 | 0.01429 | -0.078 | 100.171
11 | 1.461 | 0.01491 | -0.079 | 98.022
11.5 | 1.485 | 0.01564 | -0.08 | 94.962
12 | 1.504 | 0.01638 | -0.081 | 91.8
12.5 | 1.517 | 0.01724 | -0.081 | 88.008
13 | 1.526 | 0.01816 | -0.082 | 84.011
13.5 | 1.529 | 0.01925 | -0.082 | 79.427
14 | 1.527 | 0.02047 | -0.083 | 74.608
14.5 | 1.522 | 0.02163 | -0.083 | 70.361
15 | 1.512 | 0.02289 | -0.084 | 66.069
15.5 | 1.498 | 0.02454 | -0.084 | 61.026
16 | 1.48 | 0.0261 | -0.085 | 56.687
16.5 | 1.456 | 0.028 | -0.085 | 51.982
17 | 1.424 | 0.03041 | -0.085 | 46.821
17.5 | 1.387 | 0.03385 | -0.085 | 40.978
18 | 1.35 | 0.03681 | -0.085 | 36.67
18.5 | 1.307 | 0.04153 | -0.085 | 31.475

## 106. Re 10M Mach 0.00 (2)
BIGFOIL.COM POLAR EXPORT
NACA64A317
NACA64A317 |  |  |  | Cl Max: | 1.7259 | at alpha= | 20 | deg
XFOIL ncrit=9 |  |  |  | L/D Max: | 116.452 | at alpha= | 3 | deg
Re: | 10000000 |  |  | Cd Min: | 0.05149 | at alpha= | 20 | deg
Mach: | 0 |  |  | Cl=0 at alpha= | -2.3014 | deg
|  |  |  | @ Cl=0.1, Cd= | 0.0044836
|  |  |  | @ Cl=0.4, Cd= | 0.0043871
|  |  |  | @ Cl=0.6, Cd= | 0.0054113
alpha (deg) | Cl | Cd | Cm | Cl/Cd
-20 | -1.5221 | 0.03328 | -0.0791 | -45.7362
-19.5 | -1.5152 | 0.0297 | -0.0785 | -51.0168
-19 | -1.4999 | 0.02696 | -0.0777 | -55.6343
-18.5 | -1.4817 | 0.02456 | -0.0766 | -60.3298
-18 | -1.4624 | 0.02244 | -0.0751 | -65.1693
-16.5 | -1.3542 | 0.01724 | -0.077 | -78.5499
-16 | -1.3229 | 0.016 | -0.0757 | -82.6813
-15.5 | -1.2907 | 0.01492 | -0.0741 | -86.508
-15 | -1.2567 | 0.01401 | -0.0723 | -89.7002
-14.5 | -1.2239 | 0.01312 | -0.07 | -93.2851
-14 | -1.1868 | 0.01246 | -0.068 | -95.2488
-13.5 | -1.148 | 0.01189 | -0.0659 | -96.5517
-13 | -1.1091 | 0.01126 | -0.0637 | -98.4991
-12.5 | -1.068 | 0.0108 | -0.0617 | -98.8889
-11 | -0.9281 | 0.00957 | -0.0584 | -96.9801
-10.5 | -0.8785 | 0.00913 | -0.0578 | -96.2212
-10 | -0.8275 | 0.00878 | -0.0574 | -94.2483
-9.5 | -0.7747 | 0.00849 | -0.0573 | -91.2485
-9 | -0.7216 | 0.00822 | -0.0572 | -87.7859
-8.5 | -0.6687 | 0.00791 | -0.057 | -84.5386
-8 | -0.6146 | 0.00764 | -0.0571 | -80.445
-7.5 | -0.5594 | 0.00742 | -0.0574 | -75.3908
-7 | -0.5049 | 0.00715 | -0.0575 | -70.6154
-6.5 | -0.4483 | 0.00692 | -0.0581 | -64.7832
-6 | -0.388 | 0.00672 | -0.0595 | -57.7381
-5.5 | -0.3255 | 0.00652 | -0.0613 | -49.9233
-5 | -0.2708 | 0.00633 | -0.0614 | -42.7804
-4.5 | -0.2176 | 0.00615 | -0.0611 | -35.3821
-4 | -0.1658 | 0.00596 | -0.0604 | -27.8188
-3.5 | -0.116 | 0.00574 | -0.0593 | -20.2091
-3 | -0.0656 | 0.00559 | -0.0583 | -11.7352
-2 | 0.0283 | 0.00507 | -0.0549 | 5.5819
-1.5 | 0.0691 | 0.00459 | -0.0519 | 15.0545
-0.5 | 0.1678 | 0.00425 | -0.0495 | 39.4824
0 | 0.2223 | 0.00424 | -0.0493 | 52.4292
0.5 | 0.2767 | 0.00427 | -0.0492 | 64.8009
1 | 0.3324 | 0.00431 | -0.0493 | 77.123
1.5 | 0.3891 | 0.00437 | -0.0497 | 89.0389
2 | 0.4465 | 0.00446 | -0.0503 | 100.1121
2.5 | 0.5045 | 0.00458 | -0.0511 | 110.1528
3 | 0.5613 | 0.00482 | -0.0516 | 116.4523
3.5 | 0.6189 | 0.0057 | -0.053 | 108.5789
4 | 0.677 | 0.00612 | -0.0541 | 110.6209
4.5 | 0.7258 | 0.0067 | -0.0532 | 108.3284
5 | 0.768 | 0.00728 | -0.0508 | 105.4945
5.5 | 0.816 | 0.00767 | -0.0497 | 106.3885
6 | 0.863 | 0.0081 | -0.0484 | 106.5432
6.5 | 0.9107 | 0.00847 | -0.0472 | 107.5207
7 | 0.9587 | 0.00884 | -0.0462 | 108.4502
7.5 | 1.0045 | 0.00923 | -0.0448 | 108.8299
8 | 1.0483 | 0.00967 | -0.043 | 108.4074
9 | 1.1334 | 0.01062 | -0.0394 | 106.7232
9.5 | 1.1741 | 0.01118 | -0.0374 | 105.0179
10 | 1.2132 | 0.01181 | -0.0352 | 102.7265
10.5 | 1.2511 | 0.01251 | -0.0331 | 100.008
11 | 1.2896 | 0.0132 | -0.0311 | 97.697
11.5 | 1.3261 | 0.01402 | -0.029 | 94.5863
12 | 1.3604 | 0.01497 | -0.0267 | 90.8751
12.5 | 1.3968 | 0.01587 | -0.025 | 88.0151
13 | 1.4416 | 0.01681 | -0.0253 | 85.7585
13.5 | 1.4738 | 0.01797 | -0.0231 | 82.0145
14 | 1.4985 | 0.0196 | -0.0203 | 76.4541
14.5 | 1.5274 | 0.02106 | -0.0182 | 72.5261
15 | 1.5525 | 0.02283 | -0.0159 | 68.0026
15.5 | 1.5777 | 0.02467 | -0.0139 | 63.9522
16 | 1.5999 | 0.02682 | -0.0118 | 59.6532
16.5 | 1.6228 | 0.02901 | -0.0101 | 55.9393
17 | 1.6406 | 0.03165 | -0.0082 | 51.8357
17.5 | 1.6575 | 0.03449 | -0.0066 | 48.0574
18 | 1.6717 | 0.03763 | -0.0051 | 44.4247
18.5 | 1.6895 | 0.04059 | -0.004 | 41.6236
19 | 1.701 | 0.0442 | -0.0029 | 38.4842
19.5 | 1.7139 | 0.04775 | -0.0021 | 35.8932
20 | 1.7259 | 0.05149 | -0.0016 | 33.5191

## 107. Re 10M Mach 0.10 (1)
BIGFOIL.COM POLAR EXPORT
NACA64A317
NACA64A317 |  |  |  | Cl Max: | 1.517 | at alpha= | 13 | deg
JavaFoil+Calcfoil stall+Eppler ext transition |  |  |  | L/D Max: | 114.91 | at alpha= | 5 | deg
Re: | 10000000 |  |  | Cd Min: | 0.00509 | at alpha= | -1.5 | deg
Mach: | 0.1 |  |  | Cl=0 at alpha= | -2.4436 | deg
|  |  |  | @ Cl=0.1, Cd= | 0.0052014
|  |  |  | @ Cl=0.4, Cd= | 0.0051662
|  |  |  | @ Cl=0.6, Cd= | 0.0057113
alpha (deg) | Cl | Cd | Cm | Cl/Cd
-20 | -0.856 | 0.12024 | -0.016 | -7.116
-19.5 | -0.881 | 0.11469 | -0.017 | -7.678
-19 | -0.918 | 0.09564 | -0.019 | -9.599
-18.5 | -0.976 | 0.06378 | -0.021 | -15.308
-18 | -1.001 | 0.05838 | -0.022 | -17.144
-17.5 | -1.022 | 0.05365 | -0.023 | -19.052
-17 | -1.054 | 0.04228 | -0.025 | -24.936
-16.5 | -1.071 | 0.03607 | -0.026 | -29.697
-16 | -1.086 | 0.02922 | -0.028 | -37.149
-15.5 | -1.088 | 0.02617 | -0.029 | -41.587
-15 | -1.092 | 0.02227 | -0.03 | -49.007
-14.5 | -1.088 | 0.01971 | -0.031 | -55.187
-14 | -1.079 | 0.01795 | -0.032 | -60.106
-13.5 | -1.069 | 0.01585 | -0.033 | -67.423
-13 | -1.057 | 0.01403 | -0.035 | -75.398
-12.5 | -1.036 | 0.01304 | -0.036 | -79.454
-12 | -1.009 | 0.01231 | -0.037 | -81.981
-11.5 | -0.979 | 0.01159 | -0.038 | -84.443
-11 | -0.944 | 0.01107 | -0.039 | -85.295
-10.5 | -0.914 | 0.01031 | -0.04 | -88.579
-10 | -0.87 | 0.00985 | -0.041 | -88.297
-9.5 | -0.823 | 0.00943 | -0.042 | -87.263
-9 | -0.773 | 0.00911 | -0.043 | -84.792
-8.5 | -0.72 | 0.0088 | -0.044 | -81.79
-8 | -0.666 | 0.00848 | -0.045 | -78.556
-7.5 | -0.61 | 0.00826 | -0.046 | -73.895
-7 | -0.553 | 0.00802 | -0.047 | -68.949
-6.5 | -0.495 | 0.00777 | -0.048 | -63.748
-6 | -0.436 | 0.00754 | -0.049 | -57.799
-5.5 | -0.376 | 0.00734 | -0.05 | -51.242
-5 | -0.316 | 0.00717 | -0.051 | -44.029
-4.5 | -0.255 | 0.00693 | -0.052 | -36.737
-4 | -0.193 | 0.00675 | -0.053 | -28.604
-3.5 | -0.131 | 0.00629 | -0.054 | -20.856
-3 | -0.069 | 0.00595 | -0.055 | -11.626
-2.5 | -0.007 | 0.00573 | -0.056 | -1.207
-2 | 0.055 | 0.00548 | -0.057 | 10.13
-1.5 | 0.118 | 0.00509 | -0.058 | 23.132
-1 | 0.18 | 0.0051 | -0.059 | 35.351
-0.5 | 0.243 | 0.00512 | -0.06 | 47.405
0 | 0.305 | 0.00512 | -0.061 | 59.601
0.5 | 0.367 | 0.00514 | -0.062 | 71.49
1 | 0.43 | 0.00519 | -0.063 | 82.691
1.5 | 0.492 | 0.00529 | -0.064 | 92.914
2 | 0.554 | 0.00537 | -0.065 | 103.093
2.5 | 0.616 | 0.00583 | -0.066 | 105.755
3 | 0.678 | 0.00628 | -0.067 | 108.014
3.5 | 0.737 | 0.00667 | -0.068 | 110.561
4 | 0.798 | 0.00707 | -0.069 | 112.839
4.5 | 0.859 | 0.00758 | -0.069 | 113.234
5 | 0.918 | 0.00799 | -0.07 | 114.91
5.5 | 0.977 | 0.00902 | -0.071 | 108.3
6 | 1.035 | 0.00948 | -0.072 | 109.08
6.5 | 1.09 | 0.00999 | -0.073 | 109.082
7 | 1.144 | 0.01052 | -0.074 | 108.745
7.5 | 1.192 | 0.01095 | -0.075 | 108.909
8 | 1.236 | 0.01147 | -0.075 | 107.738
8.5 | 1.281 | 0.012 | -0.076 | 106.682
9 | 1.323 | 0.01253 | -0.077 | 105.612
9.5 | 1.363 | 0.0132 | -0.077 | 103.272
10 | 1.4 | 0.01379 | -0.078 | 101.477
10.5 | 1.433 | 0.01448 | -0.079 | 98.943
11 | 1.462 | 0.01514 | -0.08 | 96.528
11.5 | 1.484 | 0.01587 | -0.08 | 93.51
12 | 1.5 | 0.01663 | -0.081 | 90.235
12.5 | 1.512 | 0.01753 | -0.082 | 86.241
13 | 1.517 | 0.01851 | -0.082 | 81.956
13.5 | 1.517 | 0.01963 | -0.083 | 77.271
14 | 1.513 | 0.02078 | -0.083 | 72.808
14.5 | 1.503 | 0.02214 | -0.084 | 67.911
15 | 1.489 | 0.0237 | -0.084 | 62.816
15.5 | 1.47 | 0.02525 | -0.085 | 58.228
16 | 1.447 | 0.02719 | -0.085 | 53.197
16.5 | 1.417 | 0.02928 | -0.085 | 48.41
17 | 1.38 | 0.03199 | -0.085 | 43.139
17.5 | 1.338 | 0.03559 | -0.085 | 37.587
18 | 1.292 | 0.04037 | -0.085 | 32

## 108. Re 10M Mach 0.10 (2)
BIGFOIL.COM POLAR EXPORT
NACA64A317
NACA64A317 |  |  |  | Cl Max: | 0.168 | at alpha= | -0.5 | deg
XFOIL ncrit=9 |  |  |  | L/D Max: | 39.5294 | at alpha= | -0.5 | deg
Re: | 10000000 |  |  | Cd Min: | 0.03599 | at alpha= | -20 | deg
Mach: | 0.1 |  |  | Cl=0 at alpha= | -2.291 | deg
|  |  |  | @ Cl=0.1, Cd= | 0.0044052
|  |  |  | @ Cl=0.4, Cd= | 0.00425
|  |  |  | @ Cl=0.6, Cd= | 0.00425
alpha (deg) | Cl | Cd | Cm | Cl/Cd
-20 | -1.5128 | 0.03599 | -0.0819 | -42.0339
-19.5 | -1.5094 | 0.03188 | -0.0815 | -47.3463
-19 | -1.4941 | 0.02899 | -0.0809 | -51.5385
-18.5 | -1.4785 | 0.02623 | -0.0798 | -56.3668
-18 | -1.4599 | 0.0239 | -0.0783 | -61.0837
-17 | -1.3972 | 0.01975 | -0.0787 | -70.7443
-16.5 | -1.356 | 0.01804 | -0.08 | -75.1663
-16 | -1.3253 | 0.01668 | -0.0785 | -79.4544
-15.5 | -1.2936 | 0.01545 | -0.0769 | -83.7282
-15 | -1.2597 | 0.01443 | -0.0752 | -87.2973
-14.5 | -1.2258 | 0.01351 | -0.073 | -90.7328
-14 | -1.1896 | 0.01275 | -0.0708 | -93.302
-13.5 | -1.1512 | 0.01211 | -0.0686 | -95.0619
-13 | -1.113 | 0.01144 | -0.0661 | -97.2902
-12.5 | -1.0709 | 0.01094 | -0.0642 | -97.8885
-11.5 | -0.9836 | 0.01009 | -0.0604 | -97.4827
-11 | -0.9334 | 0.00967 | -0.0597 | -96.5253
-10.5 | -0.883 | 0.00924 | -0.0591 | -95.5628
-10 | -0.832 | 0.00885 | -0.0586 | -94.0113
-9.5 | -0.7791 | 0.00855 | -0.0583 | -91.1228
-9 | -0.7255 | 0.00827 | -0.0582 | -87.7267
-8.5 | -0.6722 | 0.00796 | -0.0579 | -84.4472
-8 | -0.6179 | 0.00769 | -0.0579 | -80.3511
-7.5 | -0.5624 | 0.00745 | -0.0581 | -75.4899
-7 | -0.5076 | 0.00718 | -0.0582 | -70.6964
-6.5 | -0.4507 | 0.00695 | -0.0587 | -64.8489
-6 | -0.3906 | 0.00674 | -0.0599 | -57.9525
-5.5 | -0.3272 | 0.00654 | -0.0618 | -50.0306
-5 | -0.2722 | 0.00635 | -0.0618 | -42.8661
-4.5 | -0.2187 | 0.00617 | -0.0615 | -35.4457
-4 | -0.1669 | 0.00597 | -0.0608 | -27.9564
-3.5 | -0.1167 | 0.00575 | -0.0597 | -20.2957
-3 | -0.066 | 0.00561 | -0.0587 | -11.7647
-2.5 | -0.0182 | 0.00534 | -0.057 | -3.4082
-1.5 | 0.0689 | 0.0046 | -0.0521 | 14.9783
-1 | 0.1152 | 0.00431 | -0.0502 | 26.7285
-0.5 | 0.168 | 0.00425 | -0.0496 | 39.5294

## 109. Re 10M Mach 0.25 (1)
BIGFOIL.COM POLAR EXPORT
NACA64A317
NACA64A317 |  |  |  | Cl Max: | 1.464 | at alpha= | 11.5 | deg
JavaFoil+Calcfoil stall+Eppler ext transition |  |  |  | L/D Max: | 113.995 | at alpha= | 5 | deg
Re: | 10000000 |  |  | Cd Min: | 0.00513 | at alpha= | -1 | deg
Mach: | 0.25 |  |  | Cl=0 at alpha= | -2.4453 | deg
|  |  |  | @ Cl=0.1, Cd= | 0.005278
|  |  |  | @ Cl=0.4, Cd= | 0.0052123
|  |  |  | @ Cl=0.6, Cd= | 0.0056722
alpha (deg) | Cl | Cd | Cm | Cl/Cd
-18 | -0.642 | 0.14833 | -0.014 | -4.331
-17.5 | -0.7 | 0.12397 | -0.017 | -5.648
-17 | -0.753 | 0.11033 | -0.019 | -6.824
-16.5 | -0.795 | 0.09812 | -0.021 | -8.104
-16 | -0.845 | 0.07455 | -0.024 | -11.335
-15.5 | -0.904 | 0.04878 | -0.027 | -18.529
-15 | -0.949 | 0.03338 | -0.029 | -28.443
-14.5 | -0.972 | 0.02805 | -0.031 | -34.645
-14 | -0.989 | 0.02337 | -0.032 | -42.314
-13.5 | -0.997 | 0.01995 | -0.034 | -49.986
-13 | -0.999 | 0.01724 | -0.035 | -57.926
-12.5 | -0.993 | 0.01551 | -0.036 | -64.028
-12 | -0.985 | 0.01366 | -0.037 | -72.115
-11.5 | -0.966 | 0.01257 | -0.039 | -76.848
-11 | -0.938 | 0.01197 | -0.04 | -78.378
-10.5 | -0.907 | 0.01119 | -0.041 | -80.981
-10 | -0.878 | 0.01037 | -0.042 | -84.677
-9.5 | -0.834 | 0.00989 | -0.043 | -84.316
-9 | -0.786 | 0.00956 | -0.044 | -82.202
-8.5 | -0.734 | 0.00912 | -0.045 | -80.466
-8 | -0.68 | 0.00881 | -0.046 | -77.184
-7.5 | -0.624 | 0.0085 | -0.047 | -73.414
-7 | -0.566 | 0.00821 | -0.048 | -68.947
-6.5 | -0.507 | 0.00791 | -0.049 | -64.132
-6 | -0.447 | 0.00775 | -0.05 | -57.694
-5.5 | -0.386 | 0.00748 | -0.051 | -51.633
-5 | -0.324 | 0.00728 | -0.053 | -44.523
-4.5 | -0.261 | 0.00706 | -0.054 | -37.043
-4 | -0.198 | 0.00682 | -0.055 | -29.089
-3.5 | -0.135 | 0.0064 | -0.056 | -21.058
-3 | -0.071 | 0.00615 | -0.057 | -11.557
-2.5 | -0.007 | 0.00578 | -0.058 | -1.23
-2 | 0.057 | 0.00554 | -0.059 | 10.293
-1.5 | 0.121 | 0.00515 | -0.06 | 23.516
-1 | 0.185 | 0.00513 | -0.061 | 36.083
-0.5 | 0.249 | 0.00515 | -0.062 | 48.442
0 | 0.313 | 0.00516 | -0.063 | 60.692
0.5 | 0.377 | 0.00518 | -0.064 | 72.803
1 | 0.441 | 0.00527 | -0.065 | 83.839
1.5 | 0.505 | 0.00535 | -0.066 | 94.519
2 | 0.569 | 0.00543 | -0.067 | 104.94
2.5 | 0.633 | 0.00593 | -0.068 | 106.805
3 | 0.697 | 0.00641 | -0.069 | 108.673
3.5 | 0.758 | 0.00685 | -0.069 | 110.602
4 | 0.82 | 0.00724 | -0.07 | 113.2
4.5 | 0.882 | 0.00782 | -0.071 | 112.807
5 | 0.943 | 0.00827 | -0.072 | 113.995
5.5 | 1.003 | 0.00938 | -0.073 | 106.902
6 | 1.061 | 0.00983 | -0.074 | 107.996
6.5 | 1.118 | 0.01044 | -0.075 | 107.062
7 | 1.164 | 0.01096 | -0.076 | 106.206
7.5 | 1.212 | 0.01151 | -0.076 | 105.274
8 | 1.258 | 0.0121 | -0.077 | 103.993
8.5 | 1.302 | 0.01269 | -0.078 | 102.587
9 | 1.342 | 0.01332 | -0.079 | 100.732
9.5 | 1.377 | 0.01406 | -0.079 | 97.988
10 | 1.409 | 0.01475 | -0.08 | 95.52
10.5 | 1.435 | 0.0156 | -0.081 | 91.946
11 | 1.455 | 0.0164 | -0.082 | 88.719
11.5 | 1.464 | 0.01724 | -0.082 | 84.891
12 | 1.464 | 0.01836 | -0.083 | 79.74
12.5 | 1.456 | 0.01958 | -0.083 | 74.357
13 | 1.44 | 0.02079 | -0.084 | 69.27
13.5 | 1.416 | 0.02224 | -0.084 | 63.654
14 | 1.383 | 0.02387 | -0.085 | 57.947
14.5 | 1.341 | 0.02592 | -0.085 | 51.752
15 | 1.289 | 0.02877 | -0.085 | 44.796
15.5 | 1.227 | 0.03255 | -0.085 | 37.704
16 | 1.158 | 0.03757 | -0.085 | 30.812
16.5 | 1.07 | 0.04809 | -0.083 | 22.249

## 110. Re 10M Mach 0.25 (2)
BIGFOIL.COM POLAR EXPORT
NACA64A317
NACA64A317 |  |  |  | Cl Max: | 1.6739 | at alpha= | 19.5 | deg
XFOIL ncrit=9 |  |  |  | L/D Max: | 119.05 | at alpha= | 3 | deg
Re: | 10000000 |  |  | Cd Min: | 0.07177 | at alpha= | 20 | deg
Mach: | 0.25 |  |  | Cl=0 at alpha= | -2.2883 | deg
|  |  |  | @ Cl=0.1, Cd= | 0.0044385
|  |  |  | @ Cl=0.4, Cd= | 0.0043999
|  |  |  | @ Cl=0.6, Cd= | 0.0052198
alpha (deg) | Cl | Cd | Cm | Cl/Cd
-20 | -1.4162 | 0.05694 | -0.0912 | -24.8718
-19.5 | -1.4317 | 0.04956 | -0.0933 | -28.8882
-19 | -1.4366 | 0.04358 | -0.0944 | -32.9647
-18.5 | -1.4321 | 0.03871 | -0.0945 | -36.9956
-18 | -1.4234 | 0.03455 | -0.094 | -41.1983
-17.5 | -1.4159 | 0.03071 | -0.0927 | -46.1055
-16.5 | -1.3663 | 0.02431 | -0.0926 | -56.2032
-16 | -1.3271 | 0.02185 | -0.0935 | -60.7368
-15.5 | -1.3014 | 0.01962 | -0.0917 | -66.3303
-15 | -1.2685 | 0.01789 | -0.09 | -70.9055
-14.5 | -1.2346 | 0.01631 | -0.0881 | -75.6959
-14 | -1.1991 | 0.01498 | -0.0859 | -80.0467
-13.5 | -1.1629 | 0.01382 | -0.0834 | -84.1462
-13 | -1.1285 | 0.01273 | -0.0801 | -88.6489
-12.5 | -1.0901 | 0.0119 | -0.0769 | -91.605
-12 | -1.0448 | 0.01135 | -0.0745 | -92.0529
-11.5 | -1.0004 | 0.01075 | -0.0719 | -93.0605
-11 | -0.956 | 0.01027 | -0.0691 | -93.0867
-10.5 | -0.9081 | 0.00983 | -0.0669 | -92.3805
-10 | -0.8548 | 0.00939 | -0.0657 | -91.033
-9.5 | -0.8025 | 0.0089 | -0.0645 | -90.1685
-9 | -0.7474 | 0.00856 | -0.0637 | -87.3131
-8.5 | -0.6914 | 0.00826 | -0.0631 | -83.7046
-8 | -0.6355 | 0.00794 | -0.0626 | -80.0378
-7.5 | -0.5791 | 0.00764 | -0.0622 | -75.7984
-7 | -0.5217 | 0.00736 | -0.0621 | -70.8832
-6.5 | -0.4633 | 0.00713 | -0.0622 | -64.979
-5.5 | -0.3376 | 0.00664 | -0.0645 | -50.8434
-5 | -0.28 | 0.00646 | -0.0645 | -43.3437
-4.5 | -0.2254 | 0.00626 | -0.0638 | -36.0064
-3.5 | -0.1209 | 0.00583 | -0.0616 | -20.7376
-3 | -0.0683 | 0.00569 | -0.0605 | -12.0035
-2.5 | -0.0199 | 0.00544 | -0.0586 | -3.6581
-2 | 0.0271 | 0.00514 | -0.0564 | 5.2724
-1.5 | 0.068 | 0.00467 | -0.0529 | 14.561
-1 | 0.115 | 0.00433 | -0.0508 | 26.5589
-0.5 | 0.1688 | 0.00427 | -0.05 | 39.5316
0 | 0.224 | 0.00426 | -0.0495 | 52.5822
0.5 | 0.2789 | 0.00429 | -0.0489 | 65.0117
1 | 0.3354 | 0.00433 | -0.0487 | 77.4596
1.5 | 0.3941 | 0.00439 | -0.0491 | 89.7722
2 | 0.4534 | 0.00449 | -0.0495 | 100.98
3 | 0.5762 | 0.00484 | -0.0515 | 119.0496
3.5 | 0.6351 | 0.00578 | -0.0527 | 109.8789
4 | 0.692 | 0.00622 | -0.0529 | 111.254
4.5 | 0.7383 | 0.00683 | -0.0509 | 108.0966
5 | 0.7839 | 0.00744 | -0.0487 | 105.3629
5.5 | 0.833 | 0.0079 | -0.0472 | 105.443
6 | 0.881 | 0.00836 | -0.0455 | 105.3828
6.5 | 0.9274 | 0.00883 | -0.0435 | 105.0283
7 | 0.9749 | 0.00925 | -0.0417 | 105.3946
7.5 | 1.0208 | 0.00972 | -0.0397 | 105.0206
8 | 1.0651 | 0.01025 | -0.0374 | 103.9122
8.5 | 1.1087 | 0.01083 | -0.0352 | 102.373
9 | 1.1481 | 0.01159 | -0.0323 | 99.0595
9.5 | 1.1884 | 0.01235 | -0.0297 | 96.2267
10 | 1.2285 | 0.01316 | -0.0272 | 93.3511
10.5 | 1.2658 | 0.01414 | -0.0245 | 89.5191
11 | 1.3038 | 0.01515 | -0.022 | 86.0594
11.5 | 1.3391 | 0.01635 | -0.0192 | 81.9021
12 | 1.3751 | 0.01759 | -0.0168 | 78.1751
12.5 | 1.4089 | 0.01903 | -0.0144 | 74.0357
13 | 1.4507 | 0.02061 | -0.0139 | 70.3882
13.5 | 1.4812 | 0.02237 | -0.0113 | 66.2137
14 | 1.5067 | 0.02454 | -0.0084 | 61.3977
14.5 | 1.5346 | 0.02667 | -0.0061 | 57.5403
15 | 1.5556 | 0.02939 | -0.0035 | 52.9296
15.5 | 1.5779 | 0.03211 | -0.0012 | 49.1405
16 | 1.5965 | 0.03525 | 0.0009 | 45.2908
16.5 | 1.6125 | 0.03872 | 0.0029 | 41.6451
17 | 1.6306 | 0.04216 | 0.0045 | 38.6765
17.5 | 1.6382 | 0.04659 | 0.0062 | 35.1621
18 | 1.6559 | 0.0503 | 0.0072 | 32.9205
18.5 | 1.6668 | 0.05478 | 0.0081 | 30.4272
19 | 1.6732 | 0.05976 | 0.0088 | 27.9987
19.5 | 1.6739 | 0.06547 | 0.0091 | 25.5674
20 | 1.6709 | 0.07177 | 0.0088 | 23.2813

## 111. Re 10M Mach 0.50 (1)
BIGFOIL.COM POLAR EXPORT
NACA64A317
NACA64A317 |  |  |  | Cl Max: | 1.309 | at alpha= | 8 | deg
JavaFoil+Calcfoil stall+Eppler ext transition |  |  |  | L/D Max: | 111.419 | at alpha= | 2 | deg
Re: | 10000000 |  |  | Cd Min: | 0.00532 | at alpha= | -1.5 | deg
Mach: | 0.5 |  |  | Cl=0 at alpha= | -2.4444 | deg
|  |  |  | @ Cl=0.1, Cd= | 0.0055468
|  |  |  | @ Cl=0.4, Cd= | 0.0054147
|  |  |  | @ Cl=0.6, Cd= | 0.0056535
alpha (deg) | Cl | Cd | Cm | Cl/Cd
-20 | -0.997 | 0.15714 | -0.016 | -6.347
-19.5 | -0.979 | 0.13946 | -0.018 | -7.023
-19 | -0.949 | 0.13515 | -0.018 | -7.023
-18.5 | -0.916 | 0.13169 | -0.018 | -6.958
-18 | -0.883 | 0.13153 | -0.017 | -6.711
-17.5 | -0.855 | 0.12861 | -0.018 | -6.647
-17 | -0.833 | 0.12202 | -0.02 | -6.828
-16.5 | -0.802 | 0.11742 | -0.02 | -6.834
-16 | -0.772 | 0.11442 | -0.02 | -6.746
-15.5 | -0.743 | 0.10828 | -0.02 | -6.859
-15 | -0.716 | 0.1126 | -0.021 | -6.356
-14.5 | -0.689 | 0.10086 | -0.022 | -6.832
-14 | -0.659 | 0.09697 | -0.022 | -6.797
-13.5 | -0.634 | 0.08698 | -0.023 | -7.285
-13 | -0.608 | 0.0803 | -0.025 | -7.566
-12.5 | -0.573 | 0.08824 | -0.022 | -6.493
-12 | -0.548 | 0.07758 | -0.025 | -7.06
-11.5 | -0.577 | 0.03266 | -0.039 | -17.671
-11 | -0.487 | 0.07855 | -0.023 | -6.2
-10.5 | -0.463 | 0.06581 | -0.027 | -7.039
-10 | -0.502 | 0.02009 | -0.044 | -24.975
-9.5 | -0.623 | 0.01675 | -0.046 | -37.174
-9 | -0.734 | 0.01323 | -0.048 | -55.505
-8.5 | -0.733 | 0.01187 | -0.05 | -61.689
-8 | -0.704 | 0.01104 | -0.051 | -63.794
-7.5 | -0.668 | 0.01007 | -0.053 | -66.347
-7 | -0.615 | 0.00945 | -0.054 | -65.081
-6.5 | -0.556 | 0.00902 | -0.055 | -61.661
-6 | -0.493 | 0.0086 | -0.056 | -57.368
-5.5 | -0.428 | 0.0082 | -0.058 | -52.142
-5 | -0.36 | 0.00786 | -0.059 | -45.836
-4.5 | -0.291 | 0.0076 | -0.06 | -38.303
-4 | -0.221 | 0.00735 | -0.061 | -30.102
-3.5 | -0.15 | 0.007 | -0.062 | -21.487
-3 | -0.079 | 0.00654 | -0.063 | -12.129
-2.5 | -0.008 | 0.00604 | -0.064 | -1.313
-2 | 0.064 | 0.00578 | -0.066 | 11.018
-1.5 | 0.135 | 0.00532 | -0.067 | 25.461
-1 | 0.207 | 0.00534 | -0.068 | 38.756
-0.5 | 0.279 | 0.00535 | -0.069 | 52.145
0 | 0.35 | 0.00538 | -0.07 | 65.073
0.5 | 0.422 | 0.00543 | -0.071 | 77.678
1 | 0.494 | 0.0055 | -0.072 | 89.698
1.5 | 0.565 | 0.0056 | -0.073 | 100.828
2 | 0.637 | 0.00571 | -0.074 | 111.419
2.5 | 0.708 | 0.00641 | -0.076 | 110.379
3 | 0.779 | 0.00703 | -0.077 | 110.837
3.5 | 0.845 | 0.00763 | -0.078 | 110.8
4 | 0.915 | 0.00855 | -0.079 | 107.012
4.5 | 0.983 | 0.00931 | -0.08 | 105.573
5 | 1.039 | 0.01029 | -0.08 | 100.971
5.5 | 1.1 | 0.011 | -0.081 | 99.979
6 | 1.158 | 0.01178 | -0.082 | 98.304
6.5 | 1.21 | 0.01277 | -0.083 | 94.762
7 | 1.255 | 0.01371 | -0.084 | 91.533
7.5 | 1.29 | 0.01468 | -0.085 | 87.892
8 | 1.309 | 0.01586 | -0.085 | 82.541
8.5 | 1.303 | 0.01716 | -0.086 | 75.928
9 | 1.241 | 0.01878 | -0.087 | 66.07
9.5 | 0.814 | 0.02099 | -0.087 | 38.793
10 | 0.839 | 0.02498 | -0.087 | 33.571
10.5 | 0.876 | 0.02407 | -0.089 | 36.382
11 | 0.892 | 0.02967 | -0.087 | 30.069
11.5 | 0.937 | 0.02662 | -0.09 | 35.191
12 | 0.95 | 0.03296 | -0.088 | 28.835
12.5 | 0.874 | 0.07677 | -0.068 | 11.391
13 | 1.009 | 0.03598 | -0.09 | 28.035

## 112. Re 10M Mach 0.50 (2)
BIGFOIL.COM POLAR EXPORT
NACA64A317
NACA64A317 |  |  |  | Cl Max: | 1.3927 | at alpha= | 12.5 | deg
XFOIL ncrit=9 |  |  |  | L/D Max: | 130.04 | at alpha= | 3 | deg
Re: | 10000000 |  |  | Cd Min: | 0.14602 | at alpha= | 17.5 | deg
Mach: | 0.5 |  |  | Cl=0 at alpha= | -99 | deg
|  |  |  | @ Cl=0.1, Cd= | 0.0044
|  |  |  | @ Cl=0.4, Cd= | 0.0045509
|  |  |  | @ Cl=0.6, Cd= | 0.0049031
alpha (deg) | Cl | Cd | Cm | Cl/Cd
0 | 0.2233 | 0.0044 | -0.0486 | 50.75
0.5 | 0.2906 | 0.00442 | -0.0488 | 65.7466
1 | 0.3586 | 0.00449 | -0.0493 | 79.8664
1.5 | 0.4266 | 0.00459 | -0.0497 | 92.9412
2 | 0.4983 | 0.00469 | -0.0508 | 106.2473
2.5 | 0.5696 | 0.00484 | -0.0518 | 117.686
3 | 0.6515 | 0.00501 | -0.0551 | 130.0399
3.5 | 0.7024 | 0.00596 | -0.0524 | 117.8523
4 | 0.7545 | 0.00662 | -0.0496 | 113.9728
4.5 | 0.7978 | 0.00741 | -0.0451 | 107.6653
5 | 0.8372 | 0.00832 | -0.0401 | 100.625
5.5 | 0.8801 | 0.00919 | -0.0358 | 95.7671
6 | 0.9281 | 0.00997 | -0.0323 | 93.0893
6.5 | 0.9709 | 0.01099 | -0.0282 | 88.3439
7 | 1.0168 | 0.01201 | -0.0246 | 84.6628
7.5 | 1.0634 | 0.01311 | -0.0211 | 81.1137
8 | 1.1079 | 0.0144 | -0.0174 | 76.9375
8.5 | 1.1475 | 0.01603 | -0.0133 | 71.5845
9 | 1.188 | 0.01777 | -0.0095 | 66.8542
9.5 | 1.2272 | 0.01973 | -0.0057 | 62.1997
10 | 1.2673 | 0.02181 | -0.0021 | 58.1064
10.5 | 1.3031 | 0.02428 | 0.0017 | 53.6697
11 | 1.3377 | 0.02697 | 0.0055 | 49.5996
11.5 | 1.3672 | 0.03015 | 0.0095 | 45.3466
12 | 1.3866 | 0.03412 | 0.0136 | 40.6389
12.5 | 1.3927 | 0.03922 | 0.0176 | 35.5099
13 | 1.3827 | 0.0466 | 0.0193 | 29.6717
13.5 | 1.3626 | 0.05422 | 0.0217 | 25.1309
14 | 1.3273 | 0.06356 | 0.0225 | 20.8826
14.5 | 1.2938 | 0.07352 | 0.0217 | 17.5979
15 | 1.2587 | 0.08432 | 0.0193 | 14.9277
15.5 | 1.2229 | 0.09598 | 0.0152 | 12.7412
16 | 1.189 | 0.10829 | 0.0097 | 10.9798
16.5 | 1.1562 | 0.12103 | 0.0032 | 9.553
17 | 1.1267 | 0.13407 | -0.0042 | 8.4038
17.5 | 1.1074 | 0.14602 | -0.0112 | 7.5839

## 113. Re 12M Mach 0.00 (1)
BIGFOIL.COM POLAR EXPORT
NACA64A317
NACA64A317 |  |  |  | Cl Max: | 1.531 | at alpha= | 13.5 | deg
JavaFoil+Calcfoil stall+Eppler ext transition |  |  |  | L/D Max: | 114.264 | at alpha= | 4.5 | deg
Re: | 12000000 |  |  | Cd Min: | 0.00502 | at alpha= | -1 | deg
Mach: | 0 |  |  | Cl=0 at alpha= | -2.4436 | deg
|  |  |  | @ Cl=0.1, Cd= | 0.0054176
|  |  |  | @ Cl=0.4, Cd= | 0.0051295
|  |  |  | @ Cl=0.6, Cd= | 0.0059866
alpha (deg) | Cl | Cd | Cm | Cl/Cd
-20 | -0.925 | 0.09603 | -0.018 | -9.631
-19.5 | -0.95 | 0.0889 | -0.019 | -10.681
-19 | -0.995 | 0.06555 | -0.021 | -15.186
-18.5 | -1.024 | 0.05583 | -0.022 | -18.347
-18 | -1.052 | 0.04723 | -0.023 | -22.264
-17.5 | -1.069 | 0.04335 | -0.024 | -24.661
-17 | -1.093 | 0.03556 | -0.025 | -30.737
-16.5 | -1.104 | 0.0311 | -0.026 | -35.492
-16 | -1.108 | 0.02743 | -0.028 | -40.398
-15.5 | -1.111 | 0.0235 | -0.029 | -47.301
-15 | -1.109 | 0.0206 | -0.03 | -53.858
-14.5 | -1.102 | 0.01845 | -0.031 | -59.744
-14 | -1.093 | 0.01643 | -0.032 | -66.535
-13.5 | -1.085 | 0.01421 | -0.033 | -76.334
-13 | -1.066 | 0.01312 | -0.035 | -81.279
-12.5 | -1.042 | 0.01232 | -0.036 | -84.552
-12 | -1.013 | 0.0117 | -0.037 | -86.578
-11.5 | -0.981 | 0.01108 | -0.038 | -88.58
-11 | -0.954 | 0.01033 | -0.039 | -92.364
-10.5 | -0.912 | 0.00982 | -0.04 | -92.881
-10 | -0.868 | 0.0095 | -0.041 | -91.363
-9.5 | -0.82 | 0.00917 | -0.042 | -89.469
-9 | -0.77 | 0.0088 | -0.043 | -87.528
-8.5 | -0.717 | 0.0085 | -0.044 | -84.377
-8 | -0.663 | 0.00826 | -0.045 | -80.286
-7.5 | -0.608 | 0.00803 | -0.046 | -75.629
-7 | -0.551 | 0.00782 | -0.047 | -70.398
-6.5 | -0.493 | 0.00758 | -0.048 | -65.015
-6 | -0.434 | 0.00738 | -0.049 | -58.771
-5.5 | -0.374 | 0.00718 | -0.05 | -52.148
-5 | -0.314 | 0.00701 | -0.051 | -44.814
-4.5 | -0.253 | 0.00681 | -0.052 | -37.213
-4 | -0.192 | 0.00659 | -0.053 | -29.14
-3.5 | -0.131 | 0.0064 | -0.054 | -20.394
-3 | -0.069 | 0.00607 | -0.055 | -11.325
-2.5 | -0.007 | 0.00571 | -0.056 | -1.204
-2 | 0.055 | 0.00557 | -0.057 | 9.915
-1.5 | 0.117 | 0.00536 | -0.058 | 21.876
-1 | 0.179 | 0.00502 | -0.059 | 35.75
-0.5 | 0.241 | 0.00504 | -0.06 | 47.901
0 | 0.303 | 0.00502 | -0.061 | 60.41
0.5 | 0.365 | 0.00509 | -0.062 | 71.754
1 | 0.427 | 0.00516 | -0.063 | 82.796
1.5 | 0.489 | 0.00522 | -0.063 | 93.783
2 | 0.551 | 0.00571 | -0.064 | 96.585
2.5 | 0.613 | 0.00606 | -0.065 | 101.238
3 | 0.675 | 0.00642 | -0.066 | 105.117
3.5 | 0.734 | 0.00674 | -0.067 | 108.858
4 | 0.794 | 0.00708 | -0.068 | 112.198
4.5 | 0.854 | 0.00748 | -0.069 | 114.264
5 | 0.914 | 0.00811 | -0.07 | 112.654
5.5 | 0.972 | 0.0088 | -0.071 | 110.511
6 | 1.03 | 0.0092 | -0.072 | 111.959
6.5 | 1.085 | 0.00963 | -0.073 | 112.69
7 | 1.139 | 0.01011 | -0.074 | 112.656
7.5 | 1.192 | 0.01066 | -0.075 | 111.809
8 | 1.236 | 0.01106 | -0.075 | 111.708
8.5 | 1.279 | 0.01155 | -0.076 | 110.693
9 | 1.321 | 0.01207 | -0.076 | 109.439
9.5 | 1.361 | 0.01267 | -0.077 | 107.451
10 | 1.398 | 0.01322 | -0.078 | 105.798
10.5 | 1.432 | 0.01386 | -0.079 | 103.387
11 | 1.463 | 0.01445 | -0.079 | 101.224
11.5 | 1.486 | 0.01515 | -0.08 | 98.101
12 | 1.505 | 0.01585 | -0.081 | 94.97
12.5 | 1.519 | 0.01666 | -0.081 | 91.164
13 | 1.528 | 0.01748 | -0.082 | 87.431
13.5 | 1.531 | 0.01852 | -0.082 | 82.663
14 | 1.53 | 0.01972 | -0.083 | 77.549
14.5 | 1.524 | 0.02083 | -0.083 | 73.174
15 | 1.514 | 0.02226 | -0.084 | 68.028
15.5 | 1.5 | 0.02359 | -0.084 | 63.575
16 | 1.482 | 0.02507 | -0.085 | 59.125
16.5 | 1.459 | 0.02674 | -0.085 | 54.579
17 | 1.427 | 0.02926 | -0.085 | 48.754
17.5 | 1.388 | 0.0332 | -0.085 | 41.813
18 | 1.351 | 0.03615 | -0.085 | 37.363
18.5 | 1.309 | 0.04068 | -0.085 | 32.17

## 114. Re 12M Mach 0.00 (2)
BIGFOIL.COM POLAR EXPORT
NACA64A317
NACA64A317 |  |  |  | Cl Max: | 1.7498 | at alpha= | 20 | deg
XFOIL ncrit=9 |  |  |  | L/D Max: | 112.264 | at alpha= | 7.5 | deg
Re: | 12000000 |  |  | Cd Min: | 0.04904 | at alpha= | 20 | deg
Mach: | 0 |  |  | Cl=0 at alpha= | -2.3392 | deg
|  |  |  | @ Cl=0.1, Cd= | 0.0045256
|  |  |  | @ Cl=0.4, Cd= | 0.0043285
|  |  |  | @ Cl=0.6, Cd= | 0.0055164
alpha (deg) | Cl | Cd | Cm | Cl/Cd
-20 | -1.5407 | 0.03162 | -0.079 | -48.7255
-19.5 | -1.5389 | 0.02778 | -0.078 | -55.396
-19 | -1.5175 | 0.02555 | -0.0773 | -59.3933
-18.5 | -1.5008 | 0.02314 | -0.0759 | -64.8574
-17.5 | -1.4418 | 0.01915 | -0.0759 | -75.2898
-17 | -1.4021 | 0.01758 | -0.0769 | -79.7554
-16.5 | -1.3731 | 0.01621 | -0.0754 | -84.707
-16 | -1.3412 | 0.01509 | -0.0739 | -88.8801
-15.5 | -1.3079 | 0.01413 | -0.0722 | -92.5619
-15 | -1.2728 | 0.01333 | -0.0703 | -95.4839
-14.5 | -1.2358 | 0.01266 | -0.0684 | -97.6145
-14 | -1.1974 | 0.01208 | -0.0664 | -99.1225
-13.5 | -1.1572 | 0.01154 | -0.0645 | -100.2773
-13 | -1.1181 | 0.01095 | -0.0623 | -102.1096
-12.5 | -1.078 | 0.01053 | -0.0599 | -102.3742
-12 | -1.033 | 0.01012 | -0.0585 | -102.0751
-11.5 | -0.9845 | 0.00966 | -0.0578 | -101.9151
-11 | -0.9344 | 0.00925 | -0.0573 | -101.0162
-10.5 | -0.8833 | 0.0089 | -0.057 | -99.2472
-10 | -0.8323 | 0.00854 | -0.0566 | -97.459
-9.5 | -0.7802 | 0.00822 | -0.0563 | -94.9148
-9 | -0.7265 | 0.00797 | -0.0563 | -91.1543
-8.5 | -0.6725 | 0.00772 | -0.0564 | -87.1114
-8 | -0.6182 | 0.00746 | -0.0565 | -82.8686
-7.5 | -0.5638 | 0.00721 | -0.0566 | -78.1969
-7 | -0.5087 | 0.00696 | -0.0568 | -73.0891
-6.5 | -0.4506 | 0.00678 | -0.0577 | -66.4602
-6 | -0.3919 | 0.00657 | -0.0586 | -59.6499
-5.5 | -0.3287 | 0.00634 | -0.0607 | -51.8454
-5 | -0.2723 | 0.0062 | -0.0611 | -43.9194
-4.5 | -0.2192 | 0.00601 | -0.0608 | -36.4725
-4 | -0.1664 | 0.00585 | -0.0603 | -28.4444
-3.5 | -0.1159 | 0.00566 | -0.0594 | -20.477
-3 | -0.0641 | 0.00552 | -0.0587 | -11.6123
-2.5 | -0.0154 | 0.00532 | -0.0573 | -2.8947
-2 | 0.0325 | 0.00507 | -0.0558 | 6.4103
-1 | 0.1193 | 0.00437 | -0.0509 | 27.2998
-0.5 | 0.1692 | 0.00419 | -0.0498 | 40.3819
0 | 0.2232 | 0.00419 | -0.0495 | 53.2697
0.5 | 0.2773 | 0.00423 | -0.0493 | 65.5556
1 | 0.3331 | 0.00426 | -0.0495 | 78.1925
1.5 | 0.3904 | 0.00431 | -0.05 | 90.58
2 | 0.4474 | 0.00442 | -0.0505 | 101.2217
2.5 | 0.5058 | 0.00459 | -0.0514 | 110.1961
3 | 0.5588 | 0.00505 | -0.0513 | 110.6535
3.5 | 0.6224 | 0.00577 | -0.0539 | 107.8683
4 | 0.6796 | 0.00617 | -0.0548 | 110.1459
4.5 | 0.7281 | 0.00671 | -0.0537 | 108.5097
5 | 0.7726 | 0.00721 | -0.0518 | 107.1567
5.5 | 0.82 | 0.00758 | -0.0505 | 108.1794
6 | 0.8683 | 0.00794 | -0.0494 | 109.3577
6.5 | 0.9164 | 0.0083 | -0.0483 | 110.4096
7 | 0.9645 | 0.00865 | -0.0473 | 111.5029
7.5 | 1.0115 | 0.00901 | -0.0461 | 112.2642
8 | 1.0562 | 0.00941 | -0.0445 | 112.2423
8.5 | 1.1006 | 0.00981 | -0.0429 | 112.1916
9 | 1.1407 | 0.01037 | -0.0406 | 110
9.5 | 1.1831 | 0.01085 | -0.0389 | 109.0415
10 | 1.2231 | 0.01143 | -0.0368 | 107.0079
10.5 | 1.2609 | 0.01211 | -0.0346 | 104.1206
11 | 1.2995 | 0.01277 | -0.0326 | 101.7619
11.5 | 1.3356 | 0.01358 | -0.0303 | 98.3505
12 | 1.3722 | 0.01439 | -0.0283 | 95.3579
12.5 | 1.4074 | 0.01531 | -0.0263 | 91.9268
13 | 1.415 | 0.01633 | -0.0188 | 86.6503
13.5 | 1.4873 | 0.01718 | -0.0247 | 86.5716
14 | 1.5131 | 0.0187 | -0.0219 | 80.9144
14.5 | 1.5415 | 0.02013 | -0.0196 | 76.5772
15 | 1.5667 | 0.02184 | -0.0172 | 71.7353
15.5 | 1.5922 | 0.02361 | -0.0151 | 67.4375
16 | 1.6145 | 0.02569 | -0.0129 | 62.8455
16.5 | 1.6389 | 0.02773 | -0.0112 | 59.1021
17 | 1.6559 | 0.03037 | -0.0091 | 54.5242
17.5 | 1.6727 | 0.03316 | -0.0074 | 50.4433
18 | 1.6912 | 0.03591 | -0.006 | 47.0955
18.5 | 1.71 | 0.03869 | -0.0048 | 44.1975
19 | 1.7247 | 0.04193 | -0.0037 | 41.1328
19.5 | 1.7384 | 0.04534 | -0.0028 | 38.3414
20 | 1.7498 | 0.04904 | -0.002 | 35.6811

## 115. Re 12M Mach 0.10 (1)
BIGFOIL.COM POLAR EXPORT
NACA64A317
NACA64A317 |  |  |  | Cl Max: | 1.52 | at alpha= | 13 | deg
JavaFoil+Calcfoil stall+Eppler ext transition |  |  |  | L/D Max: | 113.856 | at alpha= | 4.5 | deg
Re: | 12000000 |  |  | Cd Min: | 0.00502 | at alpha= | -1 | deg
Mach: | 0.1 |  |  | Cl=0 at alpha= | -2.4436 | deg
|  |  |  | @ Cl=0.1, Cd= | 0.0054343
|  |  |  | @ Cl=0.4, Cd= | 0.0051314
|  |  |  | @ Cl=0.6, Cd= | 0.005829
alpha (deg) | Cl | Cd | Cm | Cl/Cd
-20 | -0.862 | 0.11193 | -0.017 | -7.705
-19.5 | -0.888 | 0.10645 | -0.018 | -8.34
-19 | -0.932 | 0.08306 | -0.02 | -11.224
-18.5 | -0.975 | 0.06456 | -0.021 | -15.101
-18 | -1.009 | 0.05316 | -0.023 | -18.976
-17.5 | -1.03 | 0.04881 | -0.024 | -21.105
-17 | -1.056 | 0.04119 | -0.025 | -25.637
-16.5 | -1.076 | 0.03355 | -0.026 | -32.086
-16 | -1.085 | 0.02924 | -0.027 | -37.095
-15.5 | -1.092 | 0.02471 | -0.029 | -44.195
-15 | -1.094 | 0.02139 | -0.03 | -51.137
-14.5 | -1.09 | 0.01911 | -0.031 | -57.026
-14 | -1.081 | 0.01709 | -0.032 | -63.27
-13.5 | -1.075 | 0.01482 | -0.033 | -72.555
-13 | -1.06 | 0.0134 | -0.035 | -79.115
-12.5 | -1.038 | 0.01261 | -0.036 | -82.278
-12 | -1.011 | 0.01188 | -0.037 | -85.08
-11.5 | -0.98 | 0.01121 | -0.038 | -87.446
-11 | -0.947 | 0.0098 | -0.039 | -96.676
-10.5 | -0.914 | 0.00996 | -0.04 | -91.722
-10 | -0.87 | 0.00962 | -0.041 | -90.427
-9.5 | -0.823 | 0.00922 | -0.042 | -89.19
-9 | -0.773 | 0.0089 | -0.043 | -86.768
-8.5 | -0.72 | 0.0086 | -0.044 | -83.74
-8 | -0.666 | 0.00832 | -0.045 | -80.016
-7.5 | -0.61 | 0.00808 | -0.046 | -75.562
-7 | -0.553 | 0.00786 | -0.047 | -70.429
-6.5 | -0.495 | 0.00761 | -0.048 | -65.09
-6 | -0.436 | 0.00741 | -0.049 | -58.852
-5.5 | -0.376 | 0.00719 | -0.05 | -52.312
-5 | -0.316 | 0.00702 | -0.051 | -44.984
-4.5 | -0.255 | 0.00681 | -0.052 | -37.363
-4 | -0.193 | 0.0066 | -0.053 | -29.237
-3.5 | -0.131 | 0.00644 | -0.054 | -20.38
-3 | -0.069 | 0.00608 | -0.055 | -11.368
-2.5 | -0.007 | 0.00571 | -0.056 | -1.21
-2 | 0.055 | 0.00557 | -0.057 | 9.955
-1.5 | 0.118 | 0.00538 | -0.058 | 21.912
-1 | 0.18 | 0.00502 | -0.059 | 35.91
-0.5 | 0.243 | 0.00503 | -0.06 | 48.189
0 | 0.305 | 0.00505 | -0.061 | 60.385
0.5 | 0.367 | 0.0051 | -0.062 | 72.054
1 | 0.43 | 0.00516 | -0.063 | 83.208
1.5 | 0.492 | 0.00525 | -0.064 | 93.701
2 | 0.554 | 0.00574 | -0.065 | 96.553
2.5 | 0.616 | 0.00586 | -0.066 | 105.081
3 | 0.678 | 0.00643 | -0.067 | 105.474
3.5 | 0.737 | 0.00676 | -0.068 | 109.112
4 | 0.798 | 0.00711 | -0.069 | 112.359
4.5 | 0.859 | 0.00754 | -0.069 | 113.856
5 | 0.918 | 0.00819 | -0.07 | 112.067
5.5 | 0.977 | 0.00883 | -0.071 | 110.677
6 | 1.035 | 0.00928 | -0.072 | 111.426
6.5 | 1.09 | 0.00975 | -0.073 | 111.873
7 | 1.144 | 0.01024 | -0.074 | 111.716
7.5 | 1.197 | 0.0108 | -0.075 | 110.804
8 | 1.239 | 0.01117 | -0.075 | 110.95
8.5 | 1.282 | 0.01166 | -0.076 | 109.933
9 | 1.325 | 0.01222 | -0.077 | 108.403
9.5 | 1.364 | 0.0128 | -0.077 | 106.555
10 | 1.401 | 0.01337 | -0.078 | 104.791
10.5 | 1.434 | 0.01403 | -0.079 | 102.229
11 | 1.463 | 0.01463 | -0.08 | 100.025
11.5 | 1.485 | 0.01537 | -0.08 | 96.619
12 | 1.502 | 0.01616 | -0.081 | 92.943
12.5 | 1.514 | 0.01695 | -0.082 | 89.318
13 | 1.52 | 0.0179 | -0.082 | 84.895
13.5 | 1.52 | 0.01892 | -0.083 | 80.335
14 | 1.515 | 0.02002 | -0.083 | 75.689
14.5 | 1.505 | 0.0215 | -0.084 | 69.99
15 | 1.491 | 0.02282 | -0.084 | 65.353
15.5 | 1.473 | 0.02427 | -0.085 | 60.678
16 | 1.45 | 0.02606 | -0.085 | 55.629
16.5 | 1.42 | 0.02817 | -0.085 | 50.418
17 | 1.381 | 0.03125 | -0.085 | 44.201
17.5 | 1.339 | 0.03486 | -0.085 | 38.409
18 | 1.293 | 0.03938 | -0.085 | 32.842

## 116. Re 12M Mach 0.10 (2)
BIGFOIL.COM POLAR EXPORT
NACA64A317
NACA64A317 |  |  |  | Cl Max: | 1.745 | at alpha= | 20 | deg
XFOIL ncrit=9 |  |  |  | L/D Max: | 111.685 | at alpha= | 7.5 | deg
Re: | 12000000 |  |  | Cd Min: | 0.05169 | at alpha= | 20 | deg
Mach: | 0.1 |  |  | Cl=0 at alpha= | -2.3358 | deg
|  |  |  | @ Cl=0.1, Cd= | 0.0045226
|  |  |  | @ Cl=0.4, Cd= | 0.0043251
|  |  |  | @ Cl=0.6, Cd= | 0.0054878
alpha (deg) | Cl | Cd | Cm | Cl/Cd
-20 | -1.5325 | 0.0342 | -0.0819 | -44.8099
-19.5 | -1.5336 | 0.02986 | -0.0812 | -51.3597
-19 | -1.5124 | 0.0275 | -0.0805 | -54.9964
-18.5 | -1.4979 | 0.02474 | -0.0792 | -60.5457
-18 | -1.4753 | 0.02269 | -0.0779 | -65.0198
-17.5 | -1.4437 | 0.02033 | -0.0787 | -71.0133
-17 | -1.4039 | 0.01849 | -0.08 | -75.9275
-16.5 | -1.3756 | 0.01697 | -0.0784 | -81.0607
-16 | -1.3443 | 0.01568 | -0.0769 | -85.7334
-15.5 | -1.3113 | 0.01459 | -0.0752 | -89.8766
-15 | -1.2765 | 0.01369 | -0.0733 | -93.2432
-14.5 | -1.2395 | 0.01296 | -0.0713 | -95.6404
-14 | -1.2006 | 0.01234 | -0.0693 | -97.2934
-13.5 | -1.1615 | 0.01175 | -0.067 | -98.8511
-13 | -1.1218 | 0.01113 | -0.0648 | -100.7907
-12.5 | -1.08 | 0.01066 | -0.0626 | -101.3133
-12 | -1.0381 | 0.01027 | -0.0604 | -101.0808
-11.5 | -0.99 | 0.00979 | -0.0594 | -101.1236
-11 | -0.9399 | 0.00935 | -0.0587 | -100.5241
-10.5 | -0.888 | 0.009 | -0.0583 | -98.6667
-10 | -0.8366 | 0.00863 | -0.0578 | -96.9409
-9.5 | -0.7847 | 0.00828 | -0.0573 | -94.7705
-9 | -0.7307 | 0.00802 | -0.0572 | -91.1097
-8.5 | -0.6763 | 0.00776 | -0.0572 | -87.1521
-8 | -0.6215 | 0.00751 | -0.0573 | -82.7563
-7.5 | -0.5668 | 0.00724 | -0.0573 | -78.2873
-7 | -0.5115 | 0.00699 | -0.0574 | -73.176
-6.5 | -0.4532 | 0.00681 | -0.0582 | -66.5492
-6 | -0.3939 | 0.0066 | -0.0592 | -59.6818
-5.5 | -0.3308 | 0.00636 | -0.0611 | -52.0126
-5 | -0.2738 | 0.00622 | -0.0616 | -44.0193
-4.5 | -0.2204 | 0.00602 | -0.0612 | -36.6113
-4 | -0.1674 | 0.00587 | -0.0607 | -28.5179
-3.5 | -0.1166 | 0.00568 | -0.0597 | -20.5282
-3 | -0.0645 | 0.00553 | -0.059 | -11.6637
-2.5 | -0.0158 | 0.00533 | -0.0576 | -2.9644
-2 | 0.0323 | 0.00508 | -0.056 | 6.3583
-1.5 | 0.0749 | 0.00472 | -0.0533 | 15.8686
-1 | 0.1194 | 0.00437 | -0.051 | 27.3227
-0.5 | 0.1695 | 0.0042 | -0.0499 | 40.3571
0 | 0.2238 | 0.00419 | -0.0496 | 53.4129
0.5 | 0.2783 | 0.00423 | -0.0494 | 65.792
1 | 0.3343 | 0.00427 | -0.0496 | 78.2904
1.5 | 0.3921 | 0.00431 | -0.0501 | 90.9745
2 | 0.4495 | 0.00442 | -0.0506 | 101.6968
2.5 | 0.5085 | 0.00459 | -0.0516 | 110.7843
3 | 0.5615 | 0.00505 | -0.0514 | 111.1881
3.5 | 0.6257 | 0.00578 | -0.054 | 108.2526
4 | 0.6825 | 0.00619 | -0.0547 | 110.2585
4.5 | 0.7298 | 0.00673 | -0.0533 | 108.4398
5 | 0.7744 | 0.00724 | -0.0514 | 106.9613
5.5 | 0.8223 | 0.00761 | -0.0501 | 108.0552
6 | 0.871 | 0.00798 | -0.049 | 109.1479
6.5 | 0.9194 | 0.00835 | -0.0478 | 110.1078
7 | 0.9676 | 0.0087 | -0.0467 | 111.2184
7.5 | 1.0141 | 0.00908 | -0.0453 | 111.685
8 | 1.0588 | 0.0095 | -0.0436 | 111.4526
8.5 | 1.1035 | 0.00991 | -0.0419 | 111.3522
9 | 1.1433 | 0.01049 | -0.0395 | 108.9895
9.5 | 1.1854 | 0.01101 | -0.0376 | 107.6658
10 | 1.2259 | 0.01159 | -0.0356 | 105.7722
10.5 | 1.2639 | 0.01231 | -0.0333 | 102.6726
11 | 1.3025 | 0.01301 | -0.0312 | 100.1153
11.5 | 1.3385 | 0.01387 | -0.0288 | 96.5032
12 | 1.3753 | 0.01472 | -0.0268 | 93.4307
12.5 | 1.41 | 0.01572 | -0.0246 | 89.6947
13 | 1.4178 | 0.01678 | -0.0171 | 84.4934
13.5 | 1.4883 | 0.01779 | -0.0226 | 83.6594
14 | 1.5151 | 0.01933 | -0.0199 | 78.3808
14.5 | 1.5439 | 0.02083 | -0.0176 | 74.1191
15 | 1.5681 | 0.0227 | -0.0151 | 69.0793
15.5 | 1.5926 | 0.02464 | -0.0129 | 64.6347
16 | 1.6142 | 0.02689 | -0.0107 | 60.0298
16.5 | 1.6376 | 0.0291 | -0.0089 | 56.2749
17 | 1.6562 | 0.03174 | -0.0069 | 52.1802
17.5 | 1.6716 | 0.03478 | -0.0051 | 48.0621
18 | 1.6903 | 0.03762 | -0.0038 | 44.9309
18.5 | 1.7084 | 0.04063 | -0.0027 | 42.0477
19 | 1.7221 | 0.04409 | -0.0016 | 39.0587
19.5 | 1.7345 | 0.04775 | -0.0006 | 36.3246
20 | 1.745 | 0.05169 | 0.0001 | 33.7589

## 117. Re 12M Mach 0.25 (1)
BIGFOIL.COM POLAR EXPORT
NACA64A317
NACA64A317 |  |  |  | Cl Max: | 1.467 | at alpha= | 12 | deg
JavaFoil+Calcfoil stall+Eppler ext transition |  |  |  | L/D Max: | 114.044 | at alpha= | 4.5 | deg
Re: | 12000000 |  |  | Cd Min: | 0.00507 | at alpha= | -1 | deg
Mach: | 0.25 |  |  | Cl=0 at alpha= | -2.4453 | deg
|  |  |  | @ Cl=0.1, Cd= | 0.0054822
|  |  |  | @ Cl=0.4, Cd= | 0.0051423
|  |  |  | @ Cl=0.6, Cd= | 0.0058823
alpha (deg) | Cl | Cd | Cm | Cl/Cd
-18 | -0.642 | 0.15022 | -0.014 | -4.273
-17.5 | -0.702 | 0.12086 | -0.017 | -5.81
-17 | -0.756 | 0.10606 | -0.019 | -7.132
-16.5 | -0.798 | 0.09474 | -0.021 | -8.427
-16 | -0.856 | 0.06626 | -0.025 | -12.924
-15.5 | -0.913 | 0.04353 | -0.028 | -20.976
-15 | -0.953 | 0.03171 | -0.03 | -30.041
-14.5 | -0.975 | 0.02681 | -0.031 | -36.352
-14 | -0.991 | 0.02241 | -0.032 | -44.214
-13.5 | -0.999 | 0.01933 | -0.034 | -51.662
-13 | -1.001 | 0.01657 | -0.035 | -60.402
-12.5 | -1 | 0.01446 | -0.036 | -69.139
-12 | -0.988 | 0.01311 | -0.038 | -75.324
-11.5 | -0.967 | 0.01213 | -0.039 | -79.753
-11 | -0.94 | 0.0116 | -0.04 | -80.973
-10.5 | -0.908 | 0.01085 | -0.041 | -83.76
-10 | -0.878 | 0.01014 | -0.042 | -86.576
-9.5 | -0.834 | 0.00965 | -0.043 | -86.431
-9 | -0.786 | 0.00925 | -0.044 | -84.95
-8.5 | -0.734 | 0.00892 | -0.045 | -82.258
-8 | -0.68 | 0.00858 | -0.046 | -79.21
-7.5 | -0.624 | 0.00833 | -0.047 | -74.869
-7 | -0.566 | 0.00803 | -0.048 | -70.52
-6.5 | -0.507 | 0.00779 | -0.049 | -65.144
-6 | -0.447 | 0.00759 | -0.05 | -58.914
-5.5 | -0.386 | 0.00737 | -0.051 | -52.361
-5 | -0.324 | 0.00714 | -0.053 | -45.366
-4.5 | -0.261 | 0.00693 | -0.054 | -37.723
-4 | -0.198 | 0.00672 | -0.055 | -29.526
-3.5 | -0.135 | 0.0065 | -0.056 | -20.74
-3 | -0.071 | 0.00613 | -0.057 | -11.578
-2.5 | -0.007 | 0.00578 | -0.058 | -1.228
-2 | 0.057 | 0.00563 | -0.059 | 10.12
-1.5 | 0.121 | 0.00541 | -0.06 | 22.376
-1 | 0.185 | 0.00507 | -0.061 | 36.548
-0.5 | 0.249 | 0.00507 | -0.062 | 49.171
0 | 0.313 | 0.00508 | -0.063 | 61.681
0.5 | 0.377 | 0.00511 | -0.064 | 73.861
1 | 0.441 | 0.0052 | -0.065 | 84.97
1.5 | 0.505 | 0.00529 | -0.066 | 95.62
2 | 0.569 | 0.0058 | -0.067 | 98.154
2.5 | 0.633 | 0.00597 | -0.068 | 106.129
3 | 0.697 | 0.00634 | -0.069 | 109.93
3.5 | 0.758 | 0.00689 | -0.069 | 109.91
4 | 0.82 | 0.00736 | -0.07 | 111.411
4.5 | 0.882 | 0.00773 | -0.071 | 114.044
5 | 0.943 | 0.00854 | -0.072 | 110.367
5.5 | 1.003 | 0.00921 | -0.073 | 108.889
6 | 1.061 | 0.00968 | -0.074 | 109.63
6.5 | 1.118 | 0.01019 | -0.075 | 109.71
7 | 1.169 | 0.01046 | -0.076 | 111.812
7.5 | 1.214 | 0.01127 | -0.076 | 107.735
8 | 1.26 | 0.01174 | -0.077 | 107.295
8.5 | 1.303 | 0.01234 | -0.078 | 105.635
9 | 1.343 | 0.01298 | -0.079 | 103.436
9.5 | 1.379 | 0.01362 | -0.079 | 101.218
10 | 1.41 | 0.01431 | -0.08 | 98.555
10.5 | 1.436 | 0.01512 | -0.081 | 94.967
11 | 1.456 | 0.01593 | -0.082 | 91.402
11.5 | 1.465 | 0.0168 | -0.082 | 87.22
12 | 1.467 | 0.01772 | -0.083 | 82.747
12.5 | 1.458 | 0.01886 | -0.083 | 77.298
13 | 1.442 | 0.02005 | -0.084 | 71.93
13.5 | 1.418 | 0.02151 | -0.085 | 65.888
14 | 1.384 | 0.02322 | -0.085 | 59.635
14.5 | 1.343 | 0.02489 | -0.085 | 53.972
15 | 1.291 | 0.02783 | -0.086 | 46.384
15.5 | 1.229 | 0.03159 | -0.085 | 38.896
16 | 1.159 | 0.0366 | -0.085 | 31.668
16.5 | 1.076 | 0.04479 | -0.084 | 24.032
17 | 0.98 | 0.05643 | -0.082 | 17.373

## 118. Re 12M Mach 0.25 (2)
BIGFOIL.COM POLAR EXPORT
NACA64A317
NACA64A317 |  |  |  | Cl Max: | 1.6971 | at alpha= | 19 | deg
XFOIL ncrit=9 |  |  |  | L/D Max: | 114.522 | at alpha= | 3 | deg
Re: | 12000000 |  |  | Cd Min: | 0.069 | at alpha= | 20 | deg
Mach: | 0.25 |  |  | Cl=0 at alpha= | -2.3173 | deg
|  |  |  | @ Cl=0.1, Cd= | 0.0045624
|  |  |  | @ Cl=0.4, Cd= | 0.0043172
|  |  |  | @ Cl=0.6, Cd= | 0.0053472
alpha (deg) | Cl | Cd | Cm | Cl/Cd
-20 | -1.4437 | 0.05411 | -0.0926 | -26.6808
-19.5 | -1.4718 | 0.04577 | -0.0948 | -32.1564
-19 | -1.4628 | 0.04118 | -0.0951 | -35.5221
-18.5 | -1.4624 | 0.03615 | -0.095 | -40.4537
-18 | -1.4507 | 0.03238 | -0.0942 | -44.8023
-17 | -1.4137 | 0.02533 | -0.0935 | -55.8113
-16.5 | -1.3783 | 0.02255 | -0.0943 | -61.122
-16 | -1.352 | 0.02038 | -0.0924 | -66.3395
-15.5 | -1.324 | 0.01831 | -0.0905 | -72.3102
-15 | -1.2895 | 0.01672 | -0.0887 | -77.1232
-14.5 | -1.2548 | 0.01528 | -0.0866 | -82.1204
-14 | -1.2179 | 0.0141 | -0.0842 | -86.3759
-13.5 | -1.1802 | 0.01309 | -0.0815 | -90.1604
-13 | -1.1404 | 0.01229 | -0.0787 | -92.7909
-12.5 | -1.1003 | 0.01155 | -0.0756 | -95.2641
-12 | -1.0533 | 0.01104 | -0.0733 | -95.4076
-11.5 | -1.0097 | 0.01045 | -0.0705 | -96.622
-11 | -0.9669 | 0.00997 | -0.0673 | -96.9809
-10.5 | -0.9156 | 0.0095 | -0.0657 | -96.3789
-10 | -0.8617 | 0.00908 | -0.0646 | -94.9009
-9.5 | -0.8083 | 0.00864 | -0.0635 | -93.5532
-9 | -0.7534 | 0.00829 | -0.0627 | -90.8806
-8.5 | -0.697 | 0.008 | -0.0622 | -87.125
-8 | -0.64 | 0.00773 | -0.0618 | -82.7943
-7.5 | -0.5831 | 0.00745 | -0.0615 | -78.2685
-7 | -0.5261 | 0.00718 | -0.0613 | -73.273
-6.5 | -0.4673 | 0.00694 | -0.0614 | -67.3343
-5.5 | -0.3411 | 0.0065 | -0.0638 | -52.4769
-5 | -0.282 | 0.00632 | -0.0641 | -44.6203
-4.5 | -0.2268 | 0.00613 | -0.0636 | -36.9984
-4 | -0.173 | 0.00594 | -0.0628 | -29.1246
-3.5 | -0.1209 | 0.00574 | -0.0616 | -21.0627
-3 | -0.0675 | 0.00561 | -0.0607 | -12.0321
-2.5 | -0.0178 | 0.00538 | -0.059 | -3.3086
-2 | 0.0309 | 0.00514 | -0.0571 | 6.0117
-1.5 | 0.0746 | 0.00476 | -0.0543 | 15.6723
-1 | 0.1196 | 0.00441 | -0.0517 | 27.1202
-0.5 | 0.1708 | 0.00421 | -0.0504 | 40.5701
0 | 0.2262 | 0.00421 | -0.05 | 53.7292
0.5 | 0.281 | 0.00425 | -0.0494 | 66.1176
1 | 0.3372 | 0.00428 | -0.0491 | 78.785
1.5 | 0.3967 | 0.00431 | -0.0496 | 92.0418
2 | 0.4562 | 0.00444 | -0.0502 | 102.7477
2.5 | 0.5193 | 0.00457 | -0.0515 | 113.6324
3 | 0.5749 | 0.00502 | -0.0515 | 114.5219
3.5 | 0.6401 | 0.00587 | -0.0539 | 109.046
4 | 0.6929 | 0.00628 | -0.0532 | 110.3344
4.5 | 0.7402 | 0.00685 | -0.0514 | 108.0584
5 | 0.7868 | 0.00738 | -0.0494 | 106.6125
5.5 | 0.8368 | 0.00779 | -0.048 | 107.4198
6 | 0.8862 | 0.00822 | -0.0465 | 107.8102
6.5 | 0.9344 | 0.00862 | -0.0448 | 108.3991
7 | 0.9813 | 0.00905 | -0.0429 | 108.4309
7.5 | 1.0279 | 0.00949 | -0.0409 | 108.314
8 | 1.0726 | 0.01 | -0.0387 | 107.26
8.5 | 1.1162 | 0.01056 | -0.0364 | 105.7008
9 | 1.1574 | 0.01123 | -0.0338 | 103.0632
9.5 | 1.1982 | 0.01196 | -0.0312 | 100.1839
10 | 1.2382 | 0.01275 | -0.0286 | 97.1137
10.5 | 1.2761 | 0.01368 | -0.0258 | 93.2822
11 | 1.3145 | 0.01463 | -0.0232 | 89.8496
11.5 | 1.3521 | 0.0157 | -0.0207 | 86.121
12 | 1.3869 | 0.01695 | -0.018 | 81.823
12.5 | 1.4193 | 0.01842 | -0.0153 | 77.0521
13 | 1.4278 | 0.01981 | -0.0078 | 72.0747
13.5 | 1.4966 | 0.02136 | -0.0125 | 70.0655
14 | 1.5235 | 0.02339 | -0.0097 | 65.1347
14.5 | 1.5511 | 0.02549 | -0.0071 | 60.8513
15 | 1.5716 | 0.02817 | -0.0044 | 55.7898
15.5 | 1.5944 | 0.03081 | -0.002 | 51.7494
16 | 1.6139 | 0.03384 | 0.0002 | 47.6921
16.5 | 1.6344 | 0.03691 | 0.0022 | 44.2807
17 | 1.6534 | 0.04018 | 0.004 | 41.1498
17.5 | 1.664 | 0.04431 | 0.0057 | 37.5536
18 | 1.6804 | 0.04806 | 0.0069 | 34.9646
18.5 | 1.6884 | 0.05268 | 0.008 | 32.0501
19 | 1.6971 | 0.0574 | 0.0089 | 29.5662
19.5 | 1.6961 | 0.06319 | 0.0093 | 26.8413
20 | 1.6967 | 0.069 | 0.0093 | 24.5899

## 119. Re 12M Mach 0.50 (1)
BIGFOIL.COM POLAR EXPORT
NACA64A317
NACA64A317 |  |  |  | Cl Max: | 1.311 | at alpha= | 8 | deg
JavaFoil+Calcfoil stall+Eppler ext transition |  |  |  | L/D Max: | 109.003 | at alpha= | 3.5 | deg
Re: | 12000000 |  |  | Cd Min: | 0.00523 | at alpha= | -1 | deg
Mach: | 0.5 |  |  | Cl=0 at alpha= | -2.4444 | deg
|  |  |  | @ Cl=0.1, Cd= | 0.0057483
|  |  |  | @ Cl=0.4, Cd= | 0.0053225
|  |  |  | @ Cl=0.6, Cd= | 0.0058508
alpha (deg) | Cl | Cd | Cm | Cl/Cd
-20 | -0.996 | 0.17373 | -0.016 | -5.733
-19.5 | -0.975 | 0.14991 | -0.017 | -6.502
-19 | -0.946 | 0.14431 | -0.018 | -6.553
-18.5 | -0.915 | 0.14016 | -0.018 | -6.531
-18 | -0.885 | 0.13763 | -0.018 | -6.433
-17.5 | -0.856 | 0.13274 | -0.018 | -6.447
-17 | -0.835 | 0.11912 | -0.02 | -7.011
-16.5 | -0.805 | 0.11454 | -0.02 | -7.027
-16 | -0.774 | 0.11123 | -0.02 | -6.955
-15.5 | -0.744 | 0.10587 | -0.02 | -7.027
-15 | -0.716 | 0.11055 | -0.021 | -6.477
-14.5 | -0.691 | 0.09829 | -0.022 | -7.028
-14 | -0.661 | 0.094 | -0.022 | -7.029
-13.5 | -0.64 | 0.08114 | -0.026 | -7.889
-13 | -0.623 | 0.06763 | -0.029 | -9.207
-12.5 | -0.574 | 0.08789 | -0.023 | -6.526
-12 | -0.55 | 0.07542 | -0.026 | -7.291
-11.5 | -0.588 | 0.027 | -0.04 | -21.785
-11 | -0.487 | 0.07752 | -0.023 | -6.285
-10.5 | -0.465 | 0.06394 | -0.028 | -7.272
-10 | -0.505 | 0.01841 | -0.045 | -27.461
-9.5 | -0.625 | 0.016 | -0.046 | -39.032
-9 | -0.736 | 0.01274 | -0.049 | -57.794
-8.5 | -0.734 | 0.01154 | -0.05 | -63.595
-8 | -0.705 | 0.01073 | -0.051 | -65.707
-7.5 | -0.668 | 0.00975 | -0.053 | -68.544
-7 | -0.615 | 0.00924 | -0.054 | -66.597
-6.5 | -0.556 | 0.00878 | -0.055 | -63.335
-6 | -0.493 | 0.00841 | -0.056 | -58.674
-5.5 | -0.428 | 0.00804 | -0.058 | -53.225
-5 | -0.36 | 0.00773 | -0.059 | -46.6
-4.5 | -0.291 | 0.00745 | -0.06 | -39.09
-4 | -0.221 | 0.00717 | -0.061 | -30.865
-3.5 | -0.15 | 0.00692 | -0.062 | -21.735
-3 | -0.079 | 0.00649 | -0.063 | -12.233
-2.5 | -0.008 | 0.00623 | -0.064 | -1.273
-2 | 0.064 | 0.00587 | -0.066 | 10.849
-1.5 | 0.135 | 0.00563 | -0.067 | 24.044
-1 | 0.207 | 0.00523 | -0.068 | 39.582
-0.5 | 0.279 | 0.00526 | -0.069 | 53
0 | 0.35 | 0.00526 | -0.07 | 66.592
0.5 | 0.422 | 0.00535 | -0.071 | 78.864
1 | 0.494 | 0.00544 | -0.072 | 90.703
1.5 | 0.565 | 0.00553 | -0.073 | 102.199
2 | 0.637 | 0.00619 | -0.074 | 102.797
2.5 | 0.708 | 0.00669 | -0.076 | 105.787
3 | 0.779 | 0.00718 | -0.077 | 108.577
3.5 | 0.845 | 0.00776 | -0.078 | 109.003
4 | 0.915 | 0.00858 | -0.079 | 106.62
4.5 | 0.983 | 0.00925 | -0.08 | 106.192
5 | 1.04 | 0.01011 | -0.08 | 102.853
5.5 | 1.101 | 0.01076 | -0.081 | 102.368
6 | 1.159 | 0.0115 | -0.082 | 100.711
6.5 | 1.211 | 0.01244 | -0.083 | 97.339
7 | 1.256 | 0.01336 | -0.084 | 94.041
7.5 | 1.291 | 0.01428 | -0.085 | 90.396
8 | 1.311 | 0.01538 | -0.085 | 85.209
8.5 | 1.304 | 0.01665 | -0.086 | 78.301
9 | 1.243 | 0.01817 | -0.087 | 68.4
9.5 | 0.815 | 0.02027 | -0.087 | 40.226
10 | 0.841 | 0.02404 | -0.087 | 34.962
10.5 | 0.877 | 0.02316 | -0.089 | 37.873
11 | 0.897 | 0.02788 | -0.088 | 32.178
11.5 | 0.939 | 0.02561 | -0.09 | 36.657
12 | 0.956 | 0.03102 | -0.089 | 30.819
12.5 | 0.944 | 0.04712 | -0.084 | 20.028
13 | 1.018 | 0.03307 | -0.091 | 30.765

## 120. Re 12M Mach 0.50 (2)
BIGFOIL.COM POLAR EXPORT
NACA64A317
NACA64A317 |  |  |  | Cl Max: | 1.4109 | at alpha= | 12.5 | deg
XFOIL ncrit=9 |  |  |  | L/D Max: | 131.924 | at alpha= | 3 | deg
Re: | 12000000 |  |  | Cd Min: | 0.14478 | at alpha= | 17.5 | deg
Mach: | 0.5 |  |  | Cl=0 at alpha= | -99 | deg
|  |  |  | @ Cl=0.1, Cd= | 0.0043
|  |  |  | @ Cl=0.4, Cd= | 0.004442
|  |  |  | @ Cl=0.6, Cd= | 0.0047907
alpha (deg) | Cl | Cd | Cm | Cl/Cd
0 | 0.2262 | 0.0043 | -0.0492 | 52.6047
0.5 | 0.2923 | 0.00434 | -0.0492 | 67.3502
1 | 0.3603 | 0.00442 | -0.0496 | 81.5158
1.5 | 0.4325 | 0.00446 | -0.0509 | 96.9731
2 | 0.5026 | 0.0046 | -0.0517 | 109.2609
2.5 | 0.5764 | 0.00471 | -0.0533 | 122.3779
3 | 0.6583 | 0.00499 | -0.0566 | 131.9238
4 | 0.7541 | 0.00667 | -0.0497 | 113.0585
4.5 | 0.7973 | 0.00744 | -0.0452 | 107.164
5 | 0.8401 | 0.00825 | -0.0407 | 101.8303
5.5 | 0.8849 | 0.00904 | -0.0366 | 97.8872
6 | 0.9335 | 0.00979 | -0.0332 | 95.3524
6.5 | 0.9788 | 0.01071 | -0.0293 | 91.3912
7 | 1.0264 | 0.01164 | -0.0258 | 88.1787
7.5 | 1.0745 | 0.01266 | -0.0224 | 84.8736
8 | 1.1199 | 0.01388 | -0.0187 | 80.6844
8.5 | 1.1609 | 0.01542 | -0.0146 | 75.2853
9 | 1.2003 | 0.01715 | -0.0105 | 69.9883
9.5 | 1.2426 | 0.01894 | -0.0068 | 65.6072
10 | 1.2836 | 0.02093 | -0.0031 | 61.3282
10.5 | 1.3203 | 0.02332 | 0.0008 | 56.6166
11 | 1.3562 | 0.02589 | 0.0048 | 52.3832
11.5 | 1.3872 | 0.02896 | 0.0088 | 47.9006
12 | 1.4068 | 0.03287 | 0.0132 | 42.7989
12.5 | 1.4109 | 0.03803 | 0.0175 | 37.0997
13 | 1.3912 | 0.0451 | 0.0212 | 30.847
13.5 | 1.3771 | 0.05298 | 0.0221 | 25.9928
14 | 1.3412 | 0.06233 | 0.023 | 21.5177
14.5 | 1.3072 | 0.07228 | 0.0223 | 18.0852
15 | 1.2723 | 0.08293 | 0.0201 | 15.3419
15.5 | 1.2358 | 0.09456 | 0.0161 | 13.069
16 | 1.1989 | 0.10708 | 0.0106 | 11.1963
16.5 | 1.1644 | 0.11998 | 0.0039 | 9.705
17 | 1.1363 | 0.13276 | -0.0032 | 8.5591
17.5 | 1.1161 | 0.14478 | -0.0102 | 7.7089

## 121. Re 14M Mach 0.00 (1)
BIGFOIL.COM POLAR EXPORT
NACA64A317
NACA64A317 |  |  |  | Cl Max: | 1.534 | at alpha= | 13.5 | deg
JavaFoil+Calcfoil stall+Eppler ext transition |  |  |  | L/D Max: | 117.461 | at alpha= | 8 | deg
Re: | 14000000 |  |  | Cd Min: | 0.00483 | at alpha= | 1 | deg
Mach: | 0 |  |  | Cl=0 at alpha= | -2.4436 | deg
|  |  |  | @ Cl=0.1, Cd= | 0.0054484
|  |  |  | @ Cl=0.4, Cd= | 0.0049345
|  |  |  | @ Cl=0.6, Cd= | 0.0061192
alpha (deg) | Cl | Cd | Cm | Cl/Cd
-20 | -0.925 | 0.09605 | -0.018 | -9.626
-19.5 | -0.964 | 0.07673 | -0.019 | -12.566
-19 | -1.002 | 0.06065 | -0.021 | -16.521
-18.5 | -1.03 | 0.05198 | -0.022 | -19.819
-18 | -1.052 | 0.04685 | -0.023 | -22.452
-17.5 | -1.074 | 0.04058 | -0.024 | -26.468
-17 | -1.094 | 0.03501 | -0.025 | -31.244
-16.5 | -1.108 | 0.02948 | -0.027 | -37.578
-16 | -1.111 | 0.0261 | -0.028 | -42.58
-15.5 | -1.113 | 0.02287 | -0.029 | -48.652
-15 | -1.11 | 0.02021 | -0.03 | -54.944
-14.5 | -1.105 | 0.01767 | -0.031 | -62.544
-14 | -1.096 | 0.01584 | -0.032 | -69.186
-13.5 | -1.087 | 0.01375 | -0.034 | -79.054
-13 | -1.068 | 0.0127 | -0.035 | -84.118
-12.5 | -1.043 | 0.012 | -0.036 | -86.967
-12 | -1.014 | 0.01141 | -0.037 | -88.937
-11.5 | -0.983 | 0.01078 | -0.038 | -91.192
-11 | -0.954 | 0.01014 | -0.039 | -94.044
-10.5 | -0.912 | 0.00961 | -0.04 | -94.961
-10 | -0.867 | 0.00929 | -0.041 | -93.366
-9.5 | -0.82 | 0.00899 | -0.042 | -91.205
-9 | -0.77 | 0.00861 | -0.043 | -89.467
-8.5 | -0.717 | 0.00834 | -0.044 | -85.992
-8 | -0.663 | 0.00809 | -0.045 | -81.956
-7.5 | -0.608 | 0.00788 | -0.046 | -77.136
-7 | -0.551 | 0.00766 | -0.047 | -71.896
-6.5 | -0.493 | 0.00746 | -0.048 | -66.101
-6 | -0.434 | 0.00727 | -0.049 | -59.677
-5.5 | -0.374 | 0.00709 | -0.05 | -52.817
-5 | -0.314 | 0.00687 | -0.051 | -45.694
-4.5 | -0.253 | 0.00667 | -0.052 | -37.971
-4 | -0.192 | 0.00652 | -0.053 | -29.445
-3.5 | -0.131 | 0.00633 | -0.054 | -20.636
-3 | -0.069 | 0.00602 | -0.055 | -11.422
-2.5 | -0.007 | 0.00583 | -0.056 | -1.18
-2 | 0.055 | 0.00555 | -0.057 | 9.941
-1.5 | 0.117 | 0.00541 | -0.058 | 21.692
-1 | 0.179 | 0.00526 | -0.059 | 34.093
-0.5 | 0.241 | 0.00499 | -0.06 | 48.335
0 | 0.303 | 0.00503 | -0.061 | 60.356
0.5 | 0.365 | 0.00507 | -0.062 | 72.108
1 | 0.427 | 0.00483 | -0.063 | 88.424
1.5 | 0.489 | 0.00535 | -0.063 | 91.462
2 | 0.551 | 0.00589 | -0.064 | 93.565
2.5 | 0.613 | 0.00618 | -0.065 | 99.202
3 | 0.675 | 0.00644 | -0.066 | 104.789
3.5 | 0.734 | 0.00691 | -0.067 | 106.192
4 | 0.794 | 0.00711 | -0.068 | 111.74
4.5 | 0.854 | 0.00744 | -0.069 | 114.901
5 | 0.914 | 0.00809 | -0.07 | 112.942
5.5 | 0.972 | 0.00847 | -0.071 | 114.863
6 | 1.03 | 0.00903 | -0.072 | 113.981
6.5 | 1.085 | 0.00944 | -0.073 | 114.957
7 | 1.139 | 0.0099 | -0.074 | 115.088
7.5 | 1.192 | 0.01047 | -0.075 | 113.805
8 | 1.24 | 0.01055 | -0.075 | 117.461
8.5 | 1.281 | 0.01128 | -0.076 | 113.618
9 | 1.322 | 0.01181 | -0.076 | 111.91
9.5 | 1.362 | 0.01238 | -0.077 | 110.067
10 | 1.399 | 0.01292 | -0.078 | 108.34
10.5 | 1.434 | 0.0135 | -0.079 | 106.209
11 | 1.464 | 0.01413 | -0.079 | 103.628
11.5 | 1.487 | 0.01474 | -0.08 | 100.932
12 | 1.506 | 0.01539 | -0.081 | 97.876
12.5 | 1.521 | 0.01611 | -0.081 | 94.379
13 | 1.53 | 0.01696 | -0.082 | 90.171
13.5 | 1.534 | 0.01794 | -0.083 | 85.497
14 | 1.532 | 0.01912 | -0.083 | 80.086
14.5 | 1.526 | 0.02034 | -0.084 | 75
15 | 1.516 | 0.02155 | -0.084 | 70.345
15.5 | 1.502 | 0.02285 | -0.085 | 65.744
16 | 1.484 | 0.02423 | -0.085 | 61.269
16.5 | 1.461 | 0.02612 | -0.085 | 55.927
17 | 1.428 | 0.02873 | -0.086 | 49.693
17.5 | 1.391 | 0.03185 | -0.086 | 43.673
18 | 1.352 | 0.03547 | -0.086 | 38.107
18.5 | 1.312 | 0.03897 | -0.086 | 33.668

## 122. Re 14M Mach 0.00 (2)
BIGFOIL.COM POLAR EXPORT
NACA64A317
NACA64A317 |  |  |  | Cl Max: | 1.7668 | at alpha= | 20 | deg
XFOIL ncrit=9 |  |  |  | L/D Max: | 114.881 | at alpha= | 7.5 | deg
Re: | 14000000 |  |  | Cd Min: | 0.04732 | at alpha= | 20 | deg
Mach: | 0 |  |  | Cl=0 at alpha= | -2.3536 | deg
|  |  |  | @ Cl=0.1, Cd= | 0.0046518
|  |  |  | @ Cl=0.4, Cd= | 0.0042684
|  |  |  | @ Cl=0.6, Cd= | 0.0056021
alpha (deg) | Cl | Cd | Cm | Cl/Cd
-20 | -1.5575 | 0.03016 | -0.0788 | -51.6412
-19.5 | -1.5552 | 0.02645 | -0.0776 | -58.7977
-19 | -1.5307 | 0.02451 | -0.0769 | -62.4521
-18.5 | -1.5131 | 0.02216 | -0.0755 | -68.2807
-17.5 | -1.4424 | 0.01836 | -0.0773 | -78.5621
-17 | -1.4178 | 0.01672 | -0.0756 | -84.7967
-16.5 | -1.3875 | 0.01545 | -0.0741 | -89.8058
-16 | -1.3553 | 0.01441 | -0.0725 | -94.0527
-15.5 | -1.3212 | 0.01355 | -0.0706 | -97.5055
-15 | -1.2855 | 0.01282 | -0.0687 | -100.273
-14.5 | -1.248 | 0.01219 | -0.0667 | -102.379
-14 | -1.2078 | 0.0117 | -0.0648 | -103.2308
-13.5 | -1.166 | 0.01121 | -0.0631 | -104.0143
-13 | -1.1255 | 0.01072 | -0.061 | -104.9907
-12.5 | -1.0856 | 0.01032 | -0.0586 | -105.1938
-12 | -1.0377 | 0.0099 | -0.0578 | -104.8182
-11.5 | -0.9887 | 0.00945 | -0.0571 | -104.6243
-11 | -0.939 | 0.00902 | -0.0565 | -104.102
-10.5 | -0.8876 | 0.00869 | -0.0562 | -102.1404
-10 | -0.8359 | 0.00837 | -0.0559 | -99.8686
-9.5 | -0.7844 | 0.00802 | -0.0556 | -97.8055
-9 | -0.7303 | 0.00778 | -0.0556 | -93.8689
-8.5 | -0.6758 | 0.00755 | -0.0558 | -89.5099
-8 | -0.6216 | 0.0073 | -0.0558 | -85.1507
-7.5 | -0.5667 | 0.00706 | -0.056 | -80.2691
-7 | -0.511 | 0.00683 | -0.0564 | -74.817
-6.5 | -0.4539 | 0.00664 | -0.057 | -68.3584
-6 | -0.3947 | 0.00645 | -0.0581 | -61.1938
-5.5 | -0.3292 | 0.00624 | -0.0606 | -52.7564
-5 | -0.2739 | 0.00608 | -0.0608 | -45.0493
-4.5 | -0.2202 | 0.00591 | -0.0606 | -37.2589
-4 | -0.1674 | 0.00575 | -0.0601 | -29.113
-3.5 | -0.1163 | 0.00556 | -0.0593 | -20.9173
-3 | -0.0638 | 0.00546 | -0.0588 | -11.685
-2.5 | -0.014 | 0.00526 | -0.0576 | -2.6616
-2 | 0.0338 | 0.00506 | -0.056 | 6.6798
-1.5 | 0.0795 | 0.00477 | -0.054 | 16.6667
-1 | 0.1246 | 0.00451 | -0.0519 | 27.6275
-0.5 | 0.1708 | 0.00426 | -0.0501 | 40.0939
0 | 0.2239 | 0.00415 | -0.0497 | 53.9518
0.5 | 0.2776 | 0.00421 | -0.0494 | 65.9382
1 | 0.3348 | 0.00419 | -0.0499 | 79.9045
1.5 | 0.392 | 0.00425 | -0.0504 | 92.2353
2 | 0.4485 | 0.00438 | -0.0508 | 102.3973
2.5 | 0.5036 | 0.00469 | -0.051 | 107.3774
3 | 0.5573 | 0.00523 | -0.0512 | 106.5583
3.5 | 0.625 | 0.00582 | -0.0546 | 107.3883
4 | 0.6795 | 0.00623 | -0.0548 | 109.069
4.5 | 0.732 | 0.00666 | -0.0546 | 109.9099
5 | 0.7749 | 0.00719 | -0.0524 | 107.7747
5.5 | 0.8241 | 0.00749 | -0.0514 | 110.0267
6 | 0.8728 | 0.00781 | -0.0503 | 111.7542
6.5 | 0.9204 | 0.00818 | -0.0491 | 112.5183
7 | 0.9688 | 0.00852 | -0.0481 | 113.7089
7.5 | 1.0167 | 0.00885 | -0.0471 | 114.8814
8 | 1.0614 | 0.00924 | -0.0454 | 114.8701
8.5 | 1.1061 | 0.00964 | -0.0439 | 114.7407
9 | 1.1481 | 0.01012 | -0.0419 | 113.4486
9.5 | 1.1891 | 0.01063 | -0.0399 | 111.8627
10 | 1.2303 | 0.01115 | -0.038 | 110.3408
10.5 | 1.269 | 0.01178 | -0.0358 | 107.725
11 | 1.3074 | 0.01245 | -0.0337 | 105.012
11.5 | 1.3452 | 0.01316 | -0.0316 | 102.2188
12 | 1.3824 | 0.01393 | -0.0297 | 99.2391
12.5 | 1.4165 | 0.01486 | -0.0274 | 95.323
13 | 1.4491 | 0.01594 | -0.0251 | 90.9097
14 | 1.5248 | 0.018 | -0.0232 | 84.7111
14.5 | 1.5546 | 0.01932 | -0.0209 | 80.4658
15 | 1.578 | 0.02108 | -0.0182 | 74.8577
15.5 | 1.6036 | 0.02281 | -0.016 | 70.3025
16 | 1.626 | 0.02483 | -0.0138 | 65.4853
16.5 | 1.6504 | 0.02683 | -0.012 | 61.5132
17 | 1.671 | 0.02915 | -0.0101 | 57.3242
17.5 | 1.6888 | 0.03179 | -0.0082 | 53.1236
18 | 1.7097 | 0.03429 | -0.0069 | 49.86
19.5 | 1.7556 | 0.04369 | -0.0033 | 40.1831
20 | 1.7668 | 0.04732 | -0.0024 | 37.3373

## 123. Re 14M Mach 0.10 (1)
BIGFOIL.COM POLAR EXPORT
NACA64A317
NACA64A317 |  |  |  | Cl Max: | 1.522 | at alpha= | 13.5 | deg
JavaFoil+Calcfoil stall+Eppler ext transition |  |  |  | L/D Max: | 116.685 | at alpha= | 8 | deg
Re: | 14000000 |  |  | Cd Min: | 0.00485 | at alpha= | 1 | deg
Mach: | 0.1 |  |  | Cl=0 at alpha= | -2.4436 | deg
|  |  |  | @ Cl=0.1, Cd= | 0.0054729
|  |  |  | @ Cl=0.4, Cd= | 0.0049548
|  |  |  | @ Cl=0.6, Cd= | 0.0059742
alpha (deg) | Cl | Cd | Cm | Cl/Cd
-20 | -0.859 | 0.11529 | -0.017 | -7.452
-19.5 | -0.896 | 0.09834 | -0.018 | -9.107
-19 | -0.947 | 0.07117 | -0.02 | -13.309
-18.5 | -0.982 | 0.05946 | -0.022 | -16.514
-18 | -1.009 | 0.05293 | -0.023 | -19.06
-17.5 | -1.036 | 0.04538 | -0.024 | -22.829
-17 | -1.061 | 0.03853 | -0.025 | -27.542
-16.5 | -1.077 | 0.03303 | -0.026 | -32.612
-16 | -1.088 | 0.02775 | -0.028 | -39.216
-15.5 | -1.094 | 0.02403 | -0.029 | -45.516
-15 | -1.097 | 0.02044 | -0.03 | -53.643
-14.5 | -1.091 | 0.01849 | -0.031 | -59.019
-14 | -1.084 | 0.01659 | -0.032 | -65.327
-13.5 | -1.079 | 0.01411 | -0.034 | -76.488
-13 | -1.062 | 0.01295 | -0.035 | -82.024
-12.5 | -1.04 | 0.01223 | -0.036 | -84.992
-12 | -1.012 | 0.01158 | -0.037 | -87.427
-11.5 | -0.982 | 0.01093 | -0.038 | -89.847
-11 | -0.955 | 0.0103 | -0.039 | -92.713
-10.5 | -0.914 | 0.00975 | -0.04 | -93.664
-10 | -0.87 | 0.00933 | -0.041 | -93.214
-9.5 | -0.823 | 0.00903 | -0.042 | -91.123
-9 | -0.773 | 0.00872 | -0.043 | -88.56
-8.5 | -0.72 | 0.00843 | -0.044 | -85.367
-8 | -0.666 | 0.00815 | -0.045 | -81.679
-7.5 | -0.61 | 0.00796 | -0.046 | -76.658
-7 | -0.553 | 0.00774 | -0.047 | -71.457
-6.5 | -0.495 | 0.0075 | -0.048 | -65.987
-6 | -0.436 | 0.00728 | -0.049 | -59.881
-5.5 | -0.376 | 0.0071 | -0.05 | -53.019
-5 | -0.316 | 0.00688 | -0.051 | -45.882
-4.5 | -0.255 | 0.00671 | -0.052 | -37.921
-4 | -0.193 | 0.00653 | -0.053 | -29.555
-3.5 | -0.131 | 0.00636 | -0.054 | -20.62
-3 | -0.069 | 0.00603 | -0.055 | -11.465
-2.5 | -0.007 | 0.00586 | -0.056 | -1.179
-2 | 0.055 | 0.00558 | -0.057 | 9.942
-1.5 | 0.118 | 0.00543 | -0.058 | 21.696
-1 | 0.18 | 0.00525 | -0.059 | 34.311
-0.5 | 0.243 | 0.005 | -0.06 | 48.541
0 | 0.305 | 0.00504 | -0.061 | 60.449
0.5 | 0.367 | 0.00507 | -0.062 | 72.412
1 | 0.43 | 0.00485 | -0.063 | 88.492
1.5 | 0.492 | 0.00538 | -0.064 | 91.336
2 | 0.554 | 0.0059 | -0.065 | 93.947
2.5 | 0.616 | 0.006 | -0.066 | 102.677
3 | 0.678 | 0.00648 | -0.067 | 104.609
3.5 | 0.737 | 0.00693 | -0.068 | 106.433
4 | 0.798 | 0.00716 | -0.069 | 111.554
4.5 | 0.859 | 0.0075 | -0.069 | 114.568
5 | 0.918 | 0.00815 | -0.07 | 112.626
5.5 | 0.977 | 0.00854 | -0.071 | 114.405
6 | 1.035 | 0.00911 | -0.072 | 113.516
6.5 | 1.09 | 0.00956 | -0.073 | 114.007
7 | 1.144 | 0.00996 | -0.074 | 114.856
7.5 | 1.197 | 0.01056 | -0.075 | 113.353
8 | 1.244 | 0.01066 | -0.076 | 116.685
8.5 | 1.285 | 0.01138 | -0.076 | 112.897
9 | 1.326 | 0.01193 | -0.077 | 111.1
9.5 | 1.365 | 0.01251 | -0.078 | 109.128
10 | 1.402 | 0.01307 | -0.078 | 107.306
10.5 | 1.435 | 0.01372 | -0.079 | 104.588
11 | 1.464 | 0.01431 | -0.08 | 102.297
11.5 | 1.486 | 0.01495 | -0.08 | 99.422
12 | 1.503 | 0.01562 | -0.081 | 96.214
12.5 | 1.515 | 0.01647 | -0.082 | 92.005
13 | 1.521 | 0.01736 | -0.082 | 87.635
13.5 | 1.522 | 0.01831 | -0.083 | 83.11
14 | 1.517 | 0.0195 | -0.083 | 77.766
14.5 | 1.507 | 0.02083 | -0.084 | 72.334
15 | 1.493 | 0.02208 | -0.084 | 67.62
15.5 | 1.475 | 0.02349 | -0.085 | 62.793
16 | 1.452 | 0.02531 | -0.085 | 57.35
16.5 | 1.424 | 0.02709 | -0.086 | 52.543
17 | 1.384 | 0.03004 | -0.086 | 46.094
17.5 | 1.342 | 0.03344 | -0.086 | 40.145
18 | 1.297 | 0.03773 | -0.086 | 34.375
18.5 | 1.248 | 0.04344 | -0.085 | 28.721

## 124. Re 14M Mach 0.10 (2)
BIGFOIL.COM POLAR EXPORT
NACA64A317
NACA64A317 |  |  |  | Cl Max: | 1.7593 | at alpha= | 20 | deg
XFOIL ncrit=9 |  |  |  | L/D Max: | 114.444 | at alpha= | 7.5 | deg
Re: | 14000000 |  |  | Cd Min: | 0.05021 | at alpha= | 20 | deg
Mach: | 0.1 |  |  | Cl=0 at alpha= | -2.3507 | deg
|  |  |  | @ Cl=0.1, Cd= | 0.0046626
|  |  |  | @ Cl=0.4, Cd= | 0.0042641
|  |  |  | @ Cl=0.6, Cd= | 0.0055787
alpha (deg) | Cl | Cd | Cm | Cl/Cd
-19.5 | -1.5495 | 0.02857 | -0.081 | -54.2352
-19 | -1.5271 | 0.02631 | -0.0802 | -58.0426
-18.5 | -1.5118 | 0.0237 | -0.0788 | -63.789
-17 | -1.4199 | 0.0176 | -0.0788 | -80.6761
-16.5 | -1.3905 | 0.01615 | -0.0773 | -86.0991
-16 | -1.3588 | 0.01495 | -0.0756 | -90.8896
-15.5 | -1.3251 | 0.01397 | -0.0737 | -94.8533
-15 | -1.2895 | 0.01314 | -0.0717 | -98.1355
-14.5 | -1.2523 | 0.01245 | -0.0696 | -100.5863
-14 | -1.2123 | 0.0119 | -0.0675 | -101.8739
-13.5 | -1.1713 | 0.01137 | -0.0655 | -103.0167
-13 | -1.129 | 0.01088 | -0.0636 | -103.7684
-12.5 | -1.0879 | 0.01045 | -0.0613 | -104.1053
-12 | -1.0433 | 0.01005 | -0.0595 | -103.8109
-11.5 | -0.9944 | 0.00958 | -0.0587 | -103.7996
-11 | -0.9446 | 0.00912 | -0.0579 | -103.5746
-10.5 | -0.8929 | 0.00877 | -0.0575 | -101.813
-10 | -0.8406 | 0.00844 | -0.0571 | -99.5972
-9.5 | -0.789 | 0.00807 | -0.0566 | -97.7695
-9 | -0.7347 | 0.00782 | -0.0566 | -93.9514
-8.5 | -0.6797 | 0.00759 | -0.0566 | -89.552
-8 | -0.625 | 0.00734 | -0.0566 | -85.1499
-7.5 | -0.5698 | 0.00709 | -0.0567 | -80.3667
-7 | -0.5137 | 0.00686 | -0.0571 | -74.8834
-6.5 | -0.4564 | 0.00666 | -0.0576 | -68.5285
-6 | -0.3971 | 0.00647 | -0.0586 | -61.3756
-5.5 | -0.331 | 0.00627 | -0.0611 | -52.7911
-5 | -0.2755 | 0.0061 | -0.0612 | -45.1639
-4.5 | -0.2213 | 0.00593 | -0.061 | -37.3187
-4 | -0.1684 | 0.00577 | -0.0605 | -29.1854
-3.5 | -0.117 | 0.00557 | -0.0597 | -21.0054
-3 | -0.0642 | 0.00548 | -0.0591 | -11.7153
-2.5 | -0.0143 | 0.00527 | -0.0579 | -2.7135
-2 | 0.0336 | 0.00507 | -0.0563 | 6.6272
-1.5 | 0.0796 | 0.00478 | -0.0542 | 16.6527
-1 | 0.1248 | 0.00452 | -0.0521 | 27.6106
-0.5 | 0.1712 | 0.00426 | -0.0502 | 40.1878
0 | 0.2245 | 0.00415 | -0.0498 | 54.0964
0.5 | 0.2785 | 0.00421 | -0.0495 | 66.152
1 | 0.3361 | 0.00419 | -0.05 | 80.2148
1.5 | 0.3938 | 0.00425 | -0.0505 | 92.6588
2 | 0.4508 | 0.00438 | -0.0509 | 102.9224
2.5 | 0.5064 | 0.00468 | -0.0512 | 108.2051
3 | 0.5613 | 0.00523 | -0.0516 | 107.3231
3.5 | 0.6279 | 0.00583 | -0.0546 | 107.7015
4 | 0.6826 | 0.00625 | -0.0548 | 109.216
4.5 | 0.7342 | 0.00669 | -0.0543 | 109.7459
5.5 | 0.8264 | 0.00752 | -0.0509 | 109.8936
6 | 0.8754 | 0.00785 | -0.0498 | 111.5159
6.5 | 0.9234 | 0.00822 | -0.0486 | 112.3358
7 | 0.9721 | 0.00856 | -0.0476 | 113.5631
7.5 | 1.0197 | 0.00891 | -0.0464 | 114.4444
8 | 1.0646 | 0.00931 | -0.0446 | 114.3502
8.5 | 1.109 | 0.00973 | -0.0429 | 113.9774
9 | 1.1511 | 0.01023 | -0.0409 | 112.522
9.5 | 1.1921 | 0.01076 | -0.0387 | 110.79
10 | 1.2329 | 0.01133 | -0.0367 | 108.8173
10.5 | 1.2718 | 0.01198 | -0.0345 | 106.1603
11 | 1.31 | 0.01268 | -0.0323 | 103.3123
11.5 | 1.3479 | 0.01344 | -0.0301 | 100.2902
12 | 1.3846 | 0.01427 | -0.028 | 97.0287
12.5 | 1.418 | 0.01531 | -0.0255 | 92.6192
13 | 1.4506 | 0.01643 | -0.0232 | 88.2897
14 | 1.5266 | 0.01863 | -0.0211 | 81.9431
14.5 | 1.5564 | 0.02003 | -0.0188 | 77.7034
15 | 1.5787 | 0.02196 | -0.016 | 71.8898
15.5 | 1.6045 | 0.02378 | -0.0138 | 67.4727
16 | 1.6272 | 0.02589 | -0.0116 | 62.8505
16.5 | 1.6506 | 0.02808 | -0.0097 | 58.7821
17 | 1.6716 | 0.0305 | -0.0079 | 54.8066
17.5 | 1.6885 | 0.03335 | -0.006 | 50.6297
18 | 1.7089 | 0.03601 | -0.0046 | 47.4563
19.5 | 1.7524 | 0.046 | -0.001 | 38.0957
20 | 1.7593 | 0.05021 | -0.0002 | 35.0388

## 125. Re 14M Mach 0.25 (1)
BIGFOIL.COM POLAR EXPORT
NACA64A317
NACA64A317 |  |  |  | Cl Max: | 1.468 | at alpha= | 12 | deg
JavaFoil+Calcfoil stall+Eppler ext transition |  |  |  | L/D Max: | 114.692 | at alpha= | 4.5 | deg
Re: | 14000000 |  |  | Cd Min: | 0.0049 | at alpha= | 1 | deg
Mach: | 0.25 |  |  | Cl=0 at alpha= | -2.4453 | deg
|  |  |  | @ Cl=0.1, Cd= | 0.0055159
|  |  |  | @ Cl=0.4, Cd= | 0.0050345
|  |  |  | @ Cl=0.6, Cd= | 0.0060433
alpha (deg) | Cl | Cd | Cm | Cl/Cd
-18 | -0.642 | 0.14892 | -0.014 | -4.312
-17.5 | -0.704 | 0.11804 | -0.018 | -5.962
-17 | -0.758 | 0.10427 | -0.02 | -7.267
-16.5 | -0.805 | 0.08857 | -0.022 | -9.087
-16 | -0.867 | 0.05937 | -0.025 | -14.596
-15.5 | -0.916 | 0.04175 | -0.028 | -21.943
-15 | -0.955 | 0.03061 | -0.03 | -31.194
-14.5 | -0.976 | 0.02592 | -0.031 | -37.665
-14 | -0.993 | 0.02168 | -0.032 | -45.791
-13.5 | -1.001 | 0.01869 | -0.034 | -53.532
-13 | -1.004 | 0.0159 | -0.035 | -63.174
-12.5 | -1.003 | 0.01379 | -0.036 | -72.777
-12 | -0.99 | 0.01269 | -0.038 | -77.958
-11.5 | -0.968 | 0.01188 | -0.039 | -81.486
-11 | -0.941 | 0.01129 | -0.04 | -83.37
-10.5 | -0.91 | 0.00978 | -0.041 | -93.102
-10 | -0.878 | 0.00982 | -0.042 | -89.396
-9.5 | -0.834 | 0.00944 | -0.043 | -88.324
-9 | -0.786 | 0.00906 | -0.044 | -86.712
-8.5 | -0.734 | 0.00873 | -0.045 | -84.058
-8 | -0.68 | 0.00844 | -0.046 | -80.544
-7.5 | -0.624 | 0.00818 | -0.047 | -76.327
-7 | -0.566 | 0.00792 | -0.048 | -71.546
-6.5 | -0.507 | 0.00764 | -0.049 | -66.402
-6 | -0.447 | 0.00745 | -0.05 | -60
-5.5 | -0.386 | 0.00723 | -0.051 | -53.383
-5 | -0.324 | 0.00698 | -0.053 | -46.406
-4.5 | -0.261 | 0.00685 | -0.054 | -38.191
-4 | -0.198 | 0.00664 | -0.055 | -29.859
-3.5 | -0.135 | 0.00645 | -0.056 | -20.901
-3 | -0.071 | 0.00608 | -0.057 | -11.684
-2.5 | -0.007 | 0.00594 | -0.058 | -1.196
-2 | 0.057 | 0.00561 | -0.059 | 10.161
-1.5 | 0.121 | 0.00547 | -0.06 | 22.16
-1 | 0.185 | 0.00531 | -0.061 | 34.911
-0.5 | 0.249 | 0.00504 | -0.062 | 49.508
0 | 0.313 | 0.00509 | -0.063 | 61.546
0.5 | 0.377 | 0.00511 | -0.064 | 73.841
1 | 0.441 | 0.0049 | -0.065 | 90.089
1.5 | 0.505 | 0.00542 | -0.066 | 93.256
2 | 0.569 | 0.00599 | -0.067 | 94.973
2.5 | 0.633 | 0.0061 | -0.068 | 103.73
3 | 0.697 | 0.00637 | -0.069 | 109.474
3.5 | 0.758 | 0.00709 | -0.069 | 106.89
4 | 0.82 | 0.00732 | -0.07 | 112.055
4.5 | 0.882 | 0.00769 | -0.071 | 114.692
5 | 0.943 | 0.00843 | -0.072 | 111.895
5.5 | 1.003 | 0.00885 | -0.073 | 113.268
6 | 1.061 | 0.00949 | -0.074 | 111.822
6.5 | 1.118 | 0.00999 | -0.075 | 111.919
7 | 1.172 | 0.01055 | -0.076 | 111.05
7.5 | 1.217 | 0.01099 | -0.077 | 110.763
8 | 1.261 | 0.0115 | -0.077 | 109.638
8.5 | 1.304 | 0.01205 | -0.078 | 108.203
9 | 1.344 | 0.01268 | -0.079 | 105.983
9.5 | 1.38 | 0.01332 | -0.079 | 103.543
10 | 1.411 | 0.01392 | -0.08 | 101.334
10.5 | 1.437 | 0.01472 | -0.081 | 97.649
11 | 1.457 | 0.01552 | -0.082 | 93.928
11.5 | 1.466 | 0.01633 | -0.082 | 89.795
12 | 1.468 | 0.01726 | -0.083 | 85.029
12.5 | 1.46 | 0.01819 | -0.084 | 80.272
13 | 1.444 | 0.01943 | -0.084 | 74.301
13.5 | 1.42 | 0.02087 | -0.085 | 68.03
14 | 1.386 | 0.02251 | -0.085 | 61.604
14.5 | 1.345 | 0.0242 | -0.086 | 55.604
15 | 1.293 | 0.02694 | -0.086 | 48.011
15.5 | 1.232 | 0.03034 | -0.086 | 40.604
16 | 1.162 | 0.03499 | -0.085 | 33.223
16.5 | 1.079 | 0.04318 | -0.084 | 24.985
17 | 0.987 | 0.05245 | -0.083 | 18.811

## 126. Re 14M Mach 0.25 (2)
BIGFOIL.COM POLAR EXPORT
NACA64A317
NACA64A317 |  |  |  | Cl Max: | 1.7176 | at alpha= | 19.5 | deg
XFOIL ncrit=9 |  |  |  | L/D Max: | 111.703 | at alpha= | 2.5 | deg
Re: | 14000000 |  |  | Cd Min: | 0.06738 | at alpha= | 20 | deg
Mach: | 0.25 |  |  | Cl=0 at alpha= | -2.334 | deg
|  |  |  | @ Cl=0.1, Cd= | 0.0046905
|  |  |  | @ Cl=0.4, Cd= | 0.0042597
|  |  |  | @ Cl=0.6, Cd= | 0.0054232
alpha (deg) | Cl | Cd | Cm | Cl/Cd
-20 | -1.4844 | 0.05015 | -0.0943 | -29.5992
-19.5 | -1.492 | 0.04389 | -0.0955 | -33.9941
-19 | -1.4939 | 0.03849 | -0.0958 | -38.8127
-18.5 | -1.4806 | 0.03462 | -0.0953 | -42.7672
-18 | -1.467 | 0.03104 | -0.0944 | -47.2616
-17 | -1.4204 | 0.02383 | -0.0956 | -59.6055
-16.5 | -1.3982 | 0.0214 | -0.0935 | -65.3364
-16 | -1.3705 | 0.0193 | -0.0916 | -71.0104
-15.5 | -1.341 | 0.01736 | -0.0896 | -77.2465
-15 | -1.3055 | 0.01587 | -0.0877 | -82.2621
-14.5 | -1.2703 | 0.01452 | -0.0854 | -87.4862
-14 | -1.2325 | 0.01346 | -0.0828 | -91.5676
-13.5 | -1.1935 | 0.01257 | -0.08 | -94.9483
-13 | -1.1524 | 0.01185 | -0.0772 | -97.2489
-12.5 | -1.108 | 0.01128 | -0.0745 | -98.227
-12 | -1.0621 | 0.01072 | -0.0721 | -99.0765
-11.5 | -1.0172 | 0.01023 | -0.0693 | -99.433
-11 | -0.973 | 0.00975 | -0.0663 | -99.7949
-10.5 | -0.921 | 0.00925 | -0.0649 | -99.5676
-10 | -0.8668 | 0.00885 | -0.0638 | -97.9435
-9.5 | -0.8129 | 0.00844 | -0.0628 | -96.3152
-9 | -0.7578 | 0.00809 | -0.062 | -93.6712
-8.5 | -0.7011 | 0.00781 | -0.0615 | -89.7695
-8 | -0.6442 | 0.00755 | -0.0611 | -85.3245
-7.5 | -0.5867 | 0.00729 | -0.0609 | -80.4801
-7 | -0.5291 | 0.00703 | -0.0607 | -75.2632
-6.5 | -0.4696 | 0.00681 | -0.061 | -68.9574
-6 | -0.4094 | 0.00661 | -0.0615 | -61.9365
-5.5 | -0.3439 | 0.00637 | -0.0633 | -53.9874
-5 | -0.2837 | 0.00619 | -0.0638 | -45.832
-4.5 | -0.2281 | 0.00601 | -0.0634 | -37.9534
-4 | -0.1737 | 0.00585 | -0.0627 | -29.6923
-3.5 | -0.1209 | 0.00566 | -0.0616 | -21.3604
-3 | -0.0667 | 0.00555 | -0.0609 | -12.018
-2.5 | -0.0162 | 0.00533 | -0.0594 | -3.0394
-2 | 0.0326 | 0.0051 | -0.0575 | 6.3922
-1.5 | 0.0795 | 0.00482 | -0.0553 | 16.4938
-1 | 0.1254 | 0.00453 | -0.0529 | 27.6821
-0.5 | 0.1728 | 0.00427 | -0.0508 | 40.4684
0 | 0.2273 | 0.00417 | -0.0502 | 54.5084
0.5 | 0.2824 | 0.00422 | -0.0497 | 66.9194
1 | 0.3406 | 0.0042 | -0.0499 | 81.0952
1.5 | 0.4003 | 0.00426 | -0.0505 | 93.9671
2 | 0.459 | 0.00437 | -0.0508 | 105.0343
2.5 | 0.5183 | 0.00464 | -0.0514 | 111.7026
3 | 0.585 | 0.00524 | -0.054 | 111.6412
3.5 | 0.6415 | 0.00593 | -0.0543 | 108.1788
4 | 0.6945 | 0.00634 | -0.0536 | 109.5426
4.5 | 0.7427 | 0.00681 | -0.0519 | 109.0602
5 | 0.7888 | 0.00735 | -0.0498 | 107.3197
5.5 | 0.8405 | 0.0077 | -0.0487 | 109.1558
6 | 0.8907 | 0.00807 | -0.0474 | 110.3717
6.5 | 0.9398 | 0.00847 | -0.0458 | 110.9563
7 | 0.9877 | 0.00886 | -0.044 | 111.4786
7.5 | 1.0346 | 0.00928 | -0.0421 | 111.4871
8 | 1.0799 | 0.00976 | -0.0399 | 110.6455
8.5 | 1.1239 | 0.0103 | -0.0376 | 109.1165
9 | 1.1643 | 0.01099 | -0.0348 | 105.9418
9.5 | 1.2061 | 0.01165 | -0.0323 | 103.5279
10 | 1.2477 | 0.01237 | -0.0299 | 100.865
10.5 | 1.2857 | 0.01327 | -0.0271 | 96.8877
11 | 1.3253 | 0.01414 | -0.0246 | 93.727
11.5 | 1.3633 | 0.01516 | -0.022 | 89.9274
12 | 1.3972 | 0.01642 | -0.0191 | 85.0914
12.5 | 1.4312 | 0.01777 | -0.0164 | 80.5402
13 | 1.4608 | 0.01942 | -0.0135 | 75.2214
14 | 1.5352 | 0.02258 | -0.0105 | 67.9894
14.5 | 1.5644 | 0.02455 | -0.008 | 63.723
15 | 1.5841 | 0.02724 | -0.0051 | 58.1535
15.5 | 1.608 | 0.02978 | -0.0027 | 53.996
16 | 1.6319 | 0.03242 | -0.0005 | 50.3362
16.5 | 1.6532 | 0.03537 | 0.0015 | 46.7402
17 | 1.668 | 0.03893 | 0.0035 | 42.8461
17.5 | 1.6845 | 0.04251 | 0.0052 | 39.626
18 | 1.7009 | 0.04621 | 0.0066 | 36.8081
18.5 | 1.7045 | 0.05113 | 0.008 | 33.3366
19 | 1.7133 | 0.05581 | 0.0089 | 30.6988
19.5 | 1.7176 | 0.06098 | 0.0095 | 28.1666
20 | 1.7118 | 0.06738 | 0.0096 | 25.4052

## 127. Re 14M Mach 0.50 (1)
BIGFOIL.COM POLAR EXPORT
NACA64A317
NACA64A317 |  |  |  | Cl Max: | 1.312 | at alpha= | 8 | deg
JavaFoil+Calcfoil stall+Eppler ext transition |  |  |  | L/D Max: | 108.398 | at alpha= | 3.5 | deg
Re: | 14000000 |  |  | Cd Min: | 0.00519 | at alpha= | -0.5 | deg
Mach: | 0.5 |  |  | Cl=0 at alpha= | -2.4444 | deg
|  |  |  | @ Cl=0.1, Cd= | 0.0057887
|  |  |  | @ Cl=0.4, Cd= | 0.0053094
|  |  |  | @ Cl=0.6, Cd= | 0.0060529
alpha (deg) | Cl | Cd | Cm | Cl/Cd
-20 | -0.996 | 0.18257 | -0.016 | -5.455
-19.5 | -0.972 | 0.15997 | -0.017 | -6.079
-19 | -0.943 | 0.15607 | -0.017 | -6.04
-18.5 | -0.914 | 0.15221 | -0.018 | -6.002
-18 | -0.884 | 0.14762 | -0.018 | -5.99
-17.5 | -0.856 | 0.14211 | -0.018 | -6.02
-17 | -0.833 | 0.12565 | -0.02 | -6.626
-16.5 | -0.802 | 0.12106 | -0.02 | -6.628
-16 | -0.775 | 0.10828 | -0.021 | -7.16
-15.5 | -0.746 | 0.10406 | -0.021 | -7.167
-15 | -0.716 | 0.10801 | -0.021 | -6.632
-14.5 | -0.693 | 0.09565 | -0.023 | -7.242
-14 | -0.663 | 0.09141 | -0.023 | -7.25
-13.5 | -0.651 | 0.07158 | -0.028 | -9.095
-13 | -0.667 | 0.03833 | -0.035 | -17.413
-12.5 | -0.574 | 0.08572 | -0.023 | -6.696
-12 | -0.553 | 0.07215 | -0.027 | -7.665
-11.5 | -0.594 | 0.02437 | -0.04 | -24.359
-11 | -0.487 | 0.07612 | -0.023 | -6.403
-10.5 | -0.468 | 0.06088 | -0.03 | -7.688
-10 | -0.507 | 0.01757 | -0.045 | -28.857
-9.5 | -0.626 | 0.01536 | -0.046 | -40.794
-9 | -0.737 | 0.0124 | -0.049 | -59.459
-8.5 | -0.735 | 0.01123 | -0.05 | -65.426
-8 | -0.706 | 0.01046 | -0.051 | -67.519
-7.5 | -0.668 | 0.00953 | -0.053 | -70.126
-7 | -0.615 | 0.00904 | -0.054 | -68.015
-6.5 | -0.556 | 0.00865 | -0.055 | -64.275
-6 | -0.493 | 0.00822 | -0.056 | -60.015
-5.5 | -0.428 | 0.00788 | -0.058 | -54.26
-5 | -0.36 | 0.00762 | -0.059 | -47.227
-4.5 | -0.291 | 0.00732 | -0.06 | -39.777
-4 | -0.221 | 0.00707 | -0.061 | -31.276
-3.5 | -0.15 | 0.00683 | -0.062 | -22.024
-3 | -0.079 | 0.00661 | -0.063 | -12.011
-2.5 | -0.008 | 0.00623 | -0.064 | -1.274
-2 | 0.064 | 0.00588 | -0.066 | 10.835
-1.5 | 0.135 | 0.0057 | -0.067 | 23.752
-1 | 0.207 | 0.0055 | -0.068 | 37.666
-0.5 | 0.279 | 0.00519 | -0.069 | 53.671
0 | 0.35 | 0.00524 | -0.07 | 66.805
0.5 | 0.422 | 0.00534 | -0.071 | 79.059
1 | 0.494 | 0.0054 | -0.072 | 91.469
1.5 | 0.565 | 0.00598 | -0.073 | 94.439
2 | 0.637 | 0.00613 | -0.074 | 103.817
2.5 | 0.708 | 0.00682 | -0.076 | 103.765
3 | 0.779 | 0.00725 | -0.077 | 107.472
3.5 | 0.845 | 0.0078 | -0.078 | 108.398
4 | 0.915 | 0.00854 | -0.079 | 107.051
4.5 | 0.983 | 0.00957 | -0.08 | 102.69
5 | 1.042 | 0.00992 | -0.08 | 105.103
5.5 | 1.102 | 0.01057 | -0.081 | 104.221
6 | 1.16 | 0.0113 | -0.082 | 102.608
6.5 | 1.212 | 0.01217 | -0.083 | 99.581
7 | 1.257 | 0.01304 | -0.084 | 96.386
7.5 | 1.292 | 0.01395 | -0.085 | 92.596
8 | 1.312 | 0.01499 | -0.086 | 87.465
8.5 | 1.305 | 0.01622 | -0.086 | 80.46
9 | 1.245 | 0.01764 | -0.087 | 70.537
9.5 | 0.816 | 0.01969 | -0.088 | 41.468
10 | 0.842 | 0.02323 | -0.088 | 36.255
10.5 | 0.878 | 0.02236 | -0.089 | 39.281
11 | 0.9 | 0.02663 | -0.089 | 33.814
11.5 | 0.94 | 0.02475 | -0.09 | 37.995
12 | 0.96 | 0.0295 | -0.09 | 32.544
12.5 | 0.954 | 0.043 | -0.086 | 22.18
13 | 1.022 | 0.03136 | -0.091 | 32.587

## 128. Re 14M Mach 0.50 (2)
BIGFOIL.COM POLAR EXPORT
NACA64A317
NACA64A317 |  |  |  | Cl Max: | 1.4266 | at alpha= | 12.5 | deg
XFOIL ncrit=9 |  |  |  | L/D Max: | 126.867 | at alpha= | 3 | deg
Re: | 14000000 |  |  | Cd Min: | 0.14368 | at alpha= | 17.5 | deg
Mach: | 0.5 |  |  | Cl=0 at alpha= | -2.2484 | deg
|  |  |  | @ Cl=0.1, Cd= | 0.0048725
|  |  |  | @ Cl=0.4, Cd= | 0.004366
|  |  |  | @ Cl=0.6, Cd= | 0.0047724
alpha (deg) | Cl | Cd | Cm | Cl/Cd
-15.5 | -0.675 | 0.10591 | -0.0839 | -6.3733
-15 | -0.6917 | 0.09544 | -0.09 | -7.2475
-14.5 | -0.7154 | 0.08418 | -0.0966 | -8.4985
-14 | -0.7359 | 0.07311 | -0.1032 | -10.0657
-13.5 | -0.7607 | 0.06198 | -0.1102 | -12.2733
-13 | -0.7848 | 0.05204 | -0.116 | -15.0807
-12.5 | -0.8293 | 0.04151 | -0.1211 | -19.9783
-12 | -0.8472 | 0.03422 | -0.1228 | -24.7575
-11.5 | -0.8843 | 0.02659 | -0.1226 | -33.2569
-11 | -0.9051 | 0.02066 | -0.1199 | -43.8093
-10.5 | -0.916 | 0.01576 | -0.1152 | -58.1218
-10 | -0.9058 | 0.01252 | -0.109 | -72.3482
-9.5 | -0.873 | 0.01085 | -0.1022 | -80.4608
-9 | -0.8257 | 0.00988 | -0.0963 | -83.5729
-8.5 | -0.7705 | 0.00921 | -0.0914 | -83.6591
-8 | -0.7159 | 0.00872 | -0.0864 | -82.0986
-7.5 | -0.6563 | 0.00824 | -0.0827 | -79.6481
-7 | -0.5906 | 0.00785 | -0.0805 | -75.2357
-6.5 | -0.5255 | 0.0075 | -0.0784 | -70.0667
-6 | -0.4587 | 0.00721 | -0.077 | -63.62
-5.5 | -0.3904 | 0.00694 | -0.0762 | -56.2536
-5 | -0.3195 | 0.00667 | -0.0762 | -47.901
-4.5 | -0.2556 | 0.00642 | -0.0749 | -39.8131
-4 | -0.1955 | 0.00623 | -0.0731 | -31.3804
-3.5 | -0.1383 | 0.00599 | -0.0707 | -23.0885
-3 | -0.0795 | 0.00586 | -0.0688 | -13.5666
-2.5 | -0.0239 | 0.00564 | -0.0663 | -4.2376
-2 | 0.0236 | 0.00538 | -0.0622 | 4.3866
-0.5 | 0.1651 | 0.00444 | -0.05 | 37.1847
0 | 0.2266 | 0.00425 | -0.0493 | 53.3176
0.5 | 0.2933 | 0.00429 | -0.0494 | 68.3683
1 | 0.3631 | 0.00433 | -0.0502 | 83.8568
1.5 | 0.4348 | 0.0044 | -0.0514 | 98.8182
2 | 0.5058 | 0.00453 | -0.0524 | 111.6556
2.5 | 0.5842 | 0.00466 | -0.055 | 125.3648
3 | 0.6559 | 0.00517 | -0.0564 | 126.8665
3.5 | 0.6963 | 0.00626 | -0.0517 | 111.23
4 | 0.7548 | 0.00667 | -0.0499 | 113.1634
4.5 | 0.7985 | 0.00742 | -0.0455 | 107.6146
5 | 0.8411 | 0.00822 | -0.0409 | 102.3236
5.5 | 0.8899 | 0.00889 | -0.0374 | 100.1012
6 | 0.9385 | 0.00963 | -0.0339 | 97.4559
6.5 | 0.9861 | 0.01046 | -0.0303 | 94.2734
7 | 1.0341 | 0.01136 | -0.0268 | 91.0299
7.5 | 1.0823 | 0.01235 | -0.0233 | 87.6356
8 | 1.1281 | 0.01353 | -0.0195 | 83.3777
8.5 | 1.1708 | 0.01497 | -0.0156 | 78.2098
9 | 1.2113 | 0.01663 | -0.0115 | 72.8382
9.5 | 1.2557 | 0.01828 | -0.0078 | 68.6926
10 | 1.2957 | 0.02029 | -0.0038 | 63.859
10.5 | 1.3357 | 0.02247 | 0 | 59.4437
11 | 1.3721 | 0.02501 | 0.004 | 54.8621
11.5 | 1.4048 | 0.02791 | 0.0083 | 50.3332
12 | 1.4242 | 0.03181 | 0.0128 | 44.7721
12.5 | 1.4266 | 0.037 | 0.0174 | 38.5568
13 | 1.4002 | 0.04447 | 0.0216 | 31.4864
13.5 | 1.3732 | 0.05249 | 0.024 | 26.1612
14 | 1.3383 | 0.0592 | 0.0297 | 22.6064
14.5 | 1.308 | 0.07202 | 0.0228 | 18.1616
15 | 1.2717 | 0.08285 | 0.0204 | 15.3494
15.5 | 1.2317 | 0.09495 | 0.016 | 12.9721
16 | 1.2012 | 0.10683 | 0.0109 | 11.244
16.5 | 1.1684 | 0.11949 | 0.0044 | 9.7782
17 | 1.1445 | 0.13165 | -0.0023 | 8.6935
17.5 | 1.1238 | 0.14368 | -0.0093 | 7.8215

## 129. Re 16M Mach 0.00 (1)
BIGFOIL.COM POLAR EXPORT
NACA64A317
NACA64A317 |  |  |  | Cl Max: | 1.536 | at alpha= | 13.5 | deg
JavaFoil+Calcfoil stall+Eppler ext transition |  |  |  | L/D Max: | 117.332 | at alpha= | 7 | deg
Re: | 16000000 |  |  | Cd Min: | 0.00482 | at alpha= | 0.5 | deg
Mach: | 0 |  |  | Cl=0 at alpha= | -2.4436 | deg
|  |  |  | @ Cl=0.1, Cd= | 0.0054739
|  |  |  | @ Cl=0.4, Cd= | 0.0050571
|  |  |  | @ Cl=0.6, Cd= | 0.006156
alpha (deg) | Cl | Cd | Cm | Cl/Cd
-20 | -0.934 | 0.08709 | -0.018 | -10.723
-19.5 | -0.972 | 0.07011 | -0.02 | -13.868
-19 | -1.007 | 0.05687 | -0.021 | -17.71
-18.5 | -1.035 | 0.04906 | -0.022 | -21.091
-18 | -1.056 | 0.04426 | -0.023 | -23.863
-17.5 | -1.078 | 0.03841 | -0.024 | -28.072
-17 | -1.097 | 0.0333 | -0.025 | -32.958
-16.5 | -1.108 | 0.02917 | -0.027 | -37.981
-16 | -1.114 | 0.02501 | -0.028 | -44.547
-15.5 | -1.115 | 0.02195 | -0.029 | -50.823
-15 | -1.113 | 0.01943 | -0.03 | -57.281
-14.5 | -1.107 | 0.01719 | -0.031 | -64.362
-14 | -1.098 | 0.01535 | -0.032 | -71.539
-13.5 | -1.089 | 0.01332 | -0.034 | -81.782
-13 | -1.069 | 0.01243 | -0.035 | -85.987
-12.5 | -1.045 | 0.01169 | -0.036 | -89.335
-12 | -1.016 | 0.01115 | -0.037 | -91.132
-11.5 | -0.993 | 0.01037 | -0.038 | -95.679
-11 | -0.954 | 0.00992 | -0.039 | -96.129
-10.5 | -0.912 | 0.00941 | -0.04 | -96.885
-10 | -0.867 | 0.00913 | -0.041 | -95.033
-9.5 | -0.82 | 0.00881 | -0.042 | -93.064
-9 | -0.77 | 0.00846 | -0.043 | -91.001
-8.5 | -0.717 | 0.00819 | -0.044 | -87.549
-8 | -0.663 | 0.00799 | -0.045 | -82.973
-7.5 | -0.608 | 0.00777 | -0.046 | -78.209
-7 | -0.551 | 0.00756 | -0.047 | -72.865
-6.5 | -0.493 | 0.00736 | -0.048 | -66.945
-6 | -0.434 | 0.00714 | -0.049 | -60.76
-5.5 | -0.374 | 0.00698 | -0.05 | -53.606
-5 | -0.314 | 0.00678 | -0.051 | -46.31
-4.5 | -0.253 | 0.00664 | -0.052 | -38.128
-4 | -0.192 | 0.00645 | -0.053 | -29.808
-3.5 | -0.131 | 0.00626 | -0.054 | -20.849
-3 | -0.069 | 0.00597 | -0.055 | -11.528
-2.5 | -0.007 | 0.00584 | -0.056 | -1.178
-2 | 0.055 | 0.00559 | -0.057 | 9.881
-1.5 | 0.117 | 0.00543 | -0.058 | 21.612
-1 | 0.179 | 0.00533 | -0.059 | 33.624
-0.5 | 0.241 | 0.00525 | -0.06 | 45.966
0 | 0.303 | 0.005 | -0.061 | 60.639
0.5 | 0.365 | 0.00482 | -0.062 | 75.814
1 | 0.427 | 0.00524 | -0.063 | 81.563
1.5 | 0.489 | 0.00549 | -0.063 | 89.198
2 | 0.551 | 0.00599 | -0.064 | 92.06
2.5 | 0.613 | 0.0062 | -0.065 | 98.833
3 | 0.675 | 0.00654 | -0.066 | 103.226
3.5 | 0.734 | 0.00696 | -0.067 | 105.479
4 | 0.794 | 0.00706 | -0.068 | 112.505
4.5 | 0.854 | 0.00759 | -0.069 | 112.613
5 | 0.914 | 0.00798 | -0.07 | 114.451
5.5 | 0.972 | 0.00835 | -0.071 | 116.4
6 | 1.03 | 0.00889 | -0.072 | 115.873
6.5 | 1.085 | 0.0093 | -0.073 | 116.693
7 | 1.139 | 0.00971 | -0.074 | 117.332
7.5 | 1.192 | 0.0102 | -0.075 | 116.837
8 | 1.242 | 0.01072 | -0.075 | 115.888
8.5 | 1.285 | 0.01104 | -0.076 | 116.372
9 | 1.324 | 0.01157 | -0.077 | 114.421
9.5 | 1.363 | 0.0121 | -0.077 | 112.697
10 | 1.4 | 0.01264 | -0.078 | 110.826
10.5 | 1.434 | 0.01324 | -0.079 | 108.301
11 | 1.465 | 0.0138 | -0.079 | 106.127
11.5 | 1.488 | 0.01449 | -0.08 | 102.692
12 | 1.507 | 0.01503 | -0.081 | 100.311
12.5 | 1.522 | 0.01577 | -0.081 | 96.459
13 | 1.531 | 0.01654 | -0.082 | 92.556
13.5 | 1.536 | 0.01738 | -0.083 | 88.363
14 | 1.533 | 0.01872 | -0.083 | 81.913
14.5 | 1.528 | 0.0198 | -0.084 | 77.149
15 | 1.518 | 0.02093 | -0.084 | 72.49
15.5 | 1.504 | 0.0222 | -0.085 | 67.732
16 | 1.485 | 0.02378 | -0.085 | 62.475
16.5 | 1.461 | 0.02576 | -0.085 | 56.737
17 | 1.431 | 0.02774 | -0.086 | 51.564
17.5 | 1.392 | 0.03123 | -0.086 | 44.586
18 | 1.355 | 0.03421 | -0.086 | 39.595
18.5 | 1.312 | 0.03874 | -0.086 | 33.865

## 130. Re 16M Mach 0.00 (2)
BIGFOIL.COM POLAR EXPORT
NACA64A317
NACA64A317 |  |  |  | Cl Max: | 1.7801 | at alpha= | 20 | deg
XFOIL ncrit=9 |  |  |  | L/D Max: | 117.661 | at alpha= | 8.5 | deg
Re: | 16000000 |  |  | Cd Min: | 0.04594 | at alpha= | 20 | deg
Mach: | 0 |  |  | Cl=0 at alpha= | -2.3615 | deg
|  |  |  | @ Cl=0.1, Cd= | 0.0047237
|  |  |  | @ Cl=0.4, Cd= | 0.0042642
|  |  |  | @ Cl=0.6, Cd= | 0.0056426
alpha (deg) | Cl | Cd | Cm | Cl/Cd
-20 | -1.5758 | 0.02867 | -0.0784 | -54.9634
-19.5 | -1.5666 | 0.02553 | -0.0773 | -61.3631
-19 | -1.5424 | 0.02358 | -0.0766 | -65.4114
-18 | -1.4828 | 0.01966 | -0.0766 | -75.4222
-17.5 | -1.4531 | 0.01779 | -0.0764 | -81.6807
-17 | -1.4294 | 0.01609 | -0.0747 | -88.8378
-16.5 | -1.399 | 0.01489 | -0.073 | -93.9557
-16 | -1.3666 | 0.01391 | -0.0712 | -98.2459
-15.5 | -1.332 | 0.0131 | -0.0693 | -101.6794
-15 | -1.2958 | 0.01241 | -0.0673 | -104.4158
-14.5 | -1.2578 | 0.01183 | -0.0652 | -106.3229
-14 | -1.216 | 0.01139 | -0.0636 | -106.7603
-13.5 | -1.1736 | 0.01093 | -0.0619 | -107.3742
-13 | -1.132 | 0.01053 | -0.0599 | -107.5024
-12.5 | -1.0907 | 0.01012 | -0.0578 | -107.7767
-11.5 | -0.992 | 0.00929 | -0.0566 | -106.7815
-11 | -0.9429 | 0.00884 | -0.0559 | -106.6629
-10.5 | -0.8918 | 0.0085 | -0.0555 | -104.9176
-10 | -0.8391 | 0.00821 | -0.0554 | -102.2046
-9.5 | -0.7874 | 0.00787 | -0.055 | -100.0508
-9 | -0.7337 | 0.00761 | -0.055 | -96.4126
-8.5 | -0.6792 | 0.00739 | -0.0552 | -91.908
-8 | -0.6239 | 0.00718 | -0.0554 | -86.8942
-7.5 | -0.5688 | 0.00695 | -0.0557 | -81.8417
-7 | -0.5136 | 0.00671 | -0.0559 | -76.5425
-6.5 | -0.4559 | 0.00653 | -0.0566 | -69.8162
-6 | -0.3963 | 0.00635 | -0.0578 | -62.4094
-5.5 | -0.332 | 0.00614 | -0.0601 | -54.0717
-5 | -0.2749 | 0.00599 | -0.0606 | -45.8932
-4.5 | -0.2209 | 0.00583 | -0.0605 | -37.8902
-4 | -0.1679 | 0.00567 | -0.0601 | -29.612
-3.5 | -0.1163 | 0.0055 | -0.0593 | -21.1455
-3 | -0.0634 | 0.00539 | -0.0589 | -11.7625
-2.5 | -0.0131 | 0.00523 | -0.0578 | -2.5048
-1.5 | 0.0815 | 0.0048 | -0.0545 | 16.9792
-1 | 0.1276 | 0.00461 | -0.0525 | 27.679
-0.5 | 0.1752 | 0.0044 | -0.0509 | 39.8182
0 | 0.2247 | 0.00411 | -0.0498 | 54.6715
0.5 | 0.2786 | 0.00416 | -0.0496 | 66.9712
1 | 0.3346 | 0.00417 | -0.0498 | 80.2398
1.5 | 0.3915 | 0.00424 | -0.0503 | 92.3349
2 | 0.4477 | 0.0044 | -0.0506 | 101.75
2.5 | 0.5012 | 0.00481 | -0.0506 | 104.1996
3 | 0.5631 | 0.00534 | -0.0527 | 105.4494
3.5 | 0.6253 | 0.00585 | -0.0547 | 106.8889
4.5 | 0.7337 | 0.00662 | -0.055 | 110.8308
5 | 0.7795 | 0.00712 | -0.0534 | 109.4803
5.5 | 0.8284 | 0.00739 | -0.0523 | 112.0974
6 | 0.8761 | 0.00773 | -0.051 | 113.3376
6.5 | 0.925 | 0.00804 | -0.05 | 115.0498
7 | 0.9731 | 0.00837 | -0.0489 | 116.2605
7.5 | 1.0217 | 0.00869 | -0.048 | 117.5719
8 | 1.0671 | 0.00907 | -0.0465 | 117.6516
8.5 | 1.1119 | 0.00945 | -0.0449 | 117.6614
9 | 1.1533 | 0.00994 | -0.0428 | 116.0262
9.5 | 1.1958 | 0.0104 | -0.041 | 114.9808
10 | 1.2364 | 0.01093 | -0.039 | 113.1199
10.5 | 1.2756 | 0.01153 | -0.0368 | 110.6331
11 | 1.3146 | 0.01216 | -0.0348 | 108.1086
11.5 | 1.3531 | 0.01282 | -0.0328 | 105.546
12 | 1.3896 | 0.0136 | -0.0307 | 102.1765
12.5 | 1.4233 | 0.01453 | -0.0283 | 97.956
13 | 1.4561 | 0.01557 | -0.026 | 93.5196
13.5 | 1.4932 | 0.01643 | -0.0245 | 90.8825
14 | 1.5031 | 0.01758 | -0.0178 | 85.5006
14.5 | 1.5642 | 0.0187 | -0.0219 | 83.6471
15 | 1.5861 | 0.0205 | -0.0189 | 77.3707
15.5 | 1.6131 | 0.02214 | -0.0168 | 72.8591
16 | 1.6372 | 0.02399 | -0.0146 | 68.2451
16.5 | 1.6619 | 0.02593 | -0.0128 | 64.0918
17 | 1.6842 | 0.0281 | -0.0109 | 59.9359
17.5 | 1.7021 | 0.03068 | -0.009 | 55.4791
18 | 1.7227 | 0.03316 | -0.0075 | 51.9511
18.5 | 1.7412 | 0.03587 | -0.0061 | 48.542
19 | 1.7572 | 0.03886 | -0.0048 | 45.2187
19.5 | 1.7713 | 0.04213 | -0.0037 | 42.0437
20 | 1.7801 | 0.04594 | -0.0026 | 38.7484

## 131. Re 16M Mach 0.10 (1)
BIGFOIL.COM POLAR EXPORT
NACA64A317
NACA64A317 |  |  |  | Cl Max: | 1.524 | at alpha= | 13.5 | deg
JavaFoil+Calcfoil stall+Eppler ext transition |  |  |  | L/D Max: | 116.37 | at alpha= | 7 | deg
Re: | 16000000 |  |  | Cd Min: | 0.0048 | at alpha= | 0.5 | deg
Mach: | 0.1 |  |  | Cl=0 at alpha= | -2.4436 | deg
|  |  |  | @ Cl=0.1, Cd= | 0.0054757
|  |  |  | @ Cl=0.4, Cd= | 0.0050409
|  |  |  | @ Cl=0.6, Cd= | 0.0060123
alpha (deg) | Cl | Cd | Cm | Cl/Cd
-20 | -0.864 | 0.10923 | -0.017 | -7.912
-19.5 | -0.894 | 0.0999 | -0.018 | -8.948
-19 | -0.954 | 0.06576 | -0.021 | -14.506
-18.5 | -0.987 | 0.05561 | -0.022 | -17.755
-18 | -1.014 | 0.04974 | -0.023 | -20.38
-17.5 | -1.037 | 0.04472 | -0.024 | -23.184
-17 | -1.065 | 0.03644 | -0.025 | -29.234
-16.5 | -1.081 | 0.03145 | -0.027 | -34.353
-16 | -1.089 | 0.02744 | -0.028 | -39.673
-15.5 | -1.096 | 0.02307 | -0.029 | -47.512
-15 | -1.097 | 0.02022 | -0.03 | -54.256
-14.5 | -1.094 | 0.0178 | -0.031 | -61.431
-14 | -1.085 | 0.01618 | -0.032 | -67.076
-13.5 | -1.08 | 0.0139 | -0.034 | -77.698
-13 | -1.064 | 0.01268 | -0.035 | -83.926
-12.5 | -1.041 | 0.01192 | -0.036 | -87.307
-12 | -1.013 | 0.01132 | -0.037 | -89.504
-11.5 | -0.984 | 0.01068 | -0.038 | -92.105
-11 | -0.955 | 0.01007 | -0.039 | -94.799
-10.5 | -0.914 | 0.0096 | -0.04 | -95.221
-10 | -0.87 | 0.00916 | -0.041 | -94.883
-9.5 | -0.823 | 0.00884 | -0.042 | -93.024
-9 | -0.773 | 0.00858 | -0.043 | -90.063
-8.5 | -0.72 | 0.00829 | -0.044 | -86.883
-8 | -0.666 | 0.00807 | -0.045 | -82.546
-7.5 | -0.61 | 0.0078 | -0.046 | -78.226
-7 | -0.553 | 0.00757 | -0.047 | -73.079
-6.5 | -0.495 | 0.00737 | -0.048 | -67.172
-6 | -0.436 | 0.0072 | -0.049 | -60.578
-5.5 | -0.376 | 0.00701 | -0.05 | -53.696
-5 | -0.316 | 0.00679 | -0.051 | -46.497
-4.5 | -0.255 | 0.00663 | -0.052 | -38.373
-4 | -0.193 | 0.00645 | -0.053 | -29.922
-3.5 | -0.131 | 0.0063 | -0.054 | -20.821
-3 | -0.069 | 0.00611 | -0.055 | -11.322
-2.5 | -0.007 | 0.00584 | -0.056 | -1.183
-2 | 0.055 | 0.00559 | -0.057 | 9.927
-1.5 | 0.118 | 0.00543 | -0.058 | 21.71
-1 | 0.18 | 0.00534 | -0.059 | 33.775
-0.5 | 0.243 | 0.00526 | -0.06 | 46.16
0 | 0.305 | 0.00503 | -0.061 | 60.607
0.5 | 0.367 | 0.0048 | -0.062 | 76.48
1 | 0.43 | 0.00526 | -0.063 | 81.666
1.5 | 0.492 | 0.00552 | -0.064 | 89.054
2 | 0.554 | 0.00599 | -0.065 | 92.432
2.5 | 0.616 | 0.00602 | -0.066 | 102.378
3 | 0.678 | 0.00655 | -0.067 | 103.598
3.5 | 0.737 | 0.007 | -0.068 | 105.323
4 | 0.798 | 0.00711 | -0.069 | 112.231
4.5 | 0.859 | 0.00761 | -0.069 | 112.823
5 | 0.918 | 0.00805 | -0.07 | 114.074
5.5 | 0.977 | 0.00842 | -0.071 | 116.056
6 | 1.035 | 0.00896 | -0.072 | 115.465
6.5 | 1.09 | 0.0094 | -0.073 | 116.023
7 | 1.144 | 0.00983 | -0.074 | 116.37
7.5 | 1.197 | 0.01034 | -0.075 | 115.754
8 | 1.247 | 0.0108 | -0.076 | 115.48
8.5 | 1.287 | 0.01115 | -0.076 | 115.405
9 | 1.327 | 0.01171 | -0.077 | 113.314
9.5 | 1.366 | 0.01227 | -0.078 | 111.38
10 | 1.403 | 0.01277 | -0.078 | 109.841
10.5 | 1.436 | 0.01341 | -0.079 | 107.102
11 | 1.465 | 0.01399 | -0.08 | 104.771
11.5 | 1.487 | 0.0147 | -0.08 | 101.19
12 | 1.504 | 0.01525 | -0.081 | 98.618
12.5 | 1.516 | 0.01613 | -0.082 | 94.015
13 | 1.523 | 0.01691 | -0.082 | 90.031
13.5 | 1.524 | 0.01773 | -0.083 | 85.94
14 | 1.518 | 0.01897 | -0.084 | 80.031
14.5 | 1.509 | 0.02026 | -0.084 | 74.474
15 | 1.495 | 0.02147 | -0.085 | 69.622
15.5 | 1.476 | 0.02303 | -0.085 | 64.088
16 | 1.452 | 0.02498 | -0.085 | 58.138
16.5 | 1.424 | 0.02672 | -0.086 | 53.313
17 | 1.386 | 0.02945 | -0.086 | 47.041
17.5 | 1.342 | 0.03319 | -0.086 | 40.446
18 | 1.297 | 0.03752 | -0.085 | 34.56
18.5 | 1.251 | 0.04173 | -0.085 | 29.977

## 132. Re 16M Mach 0.10 (2)
BIGFOIL.COM POLAR EXPORT
NACA64A317
NACA64A317 |  |  |  | Cl Max: | 1.7702 | at alpha= | 20 | deg
XFOIL ncrit=9 |  |  |  | L/D Max: | 117.311 | at alpha= | 7.5 | deg
Re: | 16000000 |  |  | Cd Min: | 0.04903 | at alpha= | 20 | deg
Mach: | 0.1 |  |  | Cl=0 at alpha= | -2.3614 | deg
|  |  |  | @ Cl=0.1, Cd= | 0.0047304
|  |  |  | @ Cl=0.4, Cd= | 0.0042591
|  |  |  | @ Cl=0.6, Cd= | 0.0056225
alpha (deg) | Cl | Cd | Cm | Cl/Cd
-20 | -1.5715 | 0.03085 | -0.0817 | -50.94
-19.5 | -1.5622 | 0.02754 | -0.0808 | -56.7248
-19 | -1.5414 | 0.02518 | -0.0799 | -61.2153
-18.5 | -1.5188 | 0.02289 | -0.0791 | -66.3521
-18 | -1.4851 | 0.02092 | -0.0796 | -70.9895
-17.5 | -1.4546 | 0.01884 | -0.0797 | -77.2081
-17 | -1.4316 | 0.01696 | -0.0779 | -84.4104
-16.5 | -1.4019 | 0.01556 | -0.0763 | -90.0964
-16 | -1.3703 | 0.01441 | -0.0744 | -95.0937
-15.5 | -1.3363 | 0.01349 | -0.0724 | -99.0586
-15 | -1.3002 | 0.01272 | -0.0703 | -102.217
-14.5 | -1.2625 | 0.01207 | -0.0681 | -104.5982
-14 | -1.2215 | 0.01157 | -0.0662 | -105.5748
-13.5 | -1.1789 | 0.01109 | -0.0644 | -106.303
-13 | -1.1354 | 0.01067 | -0.0626 | -106.4105
-12.5 | -1.0952 | 0.01027 | -0.06 | -106.6407
-12 | -1.0475 | 0.00985 | -0.0589 | -106.3452
-11.5 | -0.9979 | 0.0094 | -0.0581 | -106.1596
-11 | -0.9483 | 0.00894 | -0.0573 | -106.0738
-10.5 | -0.8971 | 0.00857 | -0.0567 | -104.6791
-10 | -0.8442 | 0.00827 | -0.0565 | -102.0798
-9.5 | -0.792 | 0.00792 | -0.0561 | -100
-9 | -0.7381 | 0.00766 | -0.0559 | -96.3577
-8.5 | -0.6832 | 0.00742 | -0.056 | -92.0755
-8 | -0.6276 | 0.00721 | -0.0562 | -87.0458
-7.5 | -0.5719 | 0.00698 | -0.0564 | -81.9341
-7 | -0.5165 | 0.00674 | -0.0565 | -76.632
-6.5 | -0.4586 | 0.00655 | -0.0572 | -70.0153
-6 | -0.3983 | 0.00638 | -0.0584 | -62.4295
-5.5 | -0.3344 | 0.00615 | -0.0604 | -54.374
-5 | -0.2765 | 0.006 | -0.0611 | -46.0833
-4.5 | -0.2222 | 0.00584 | -0.0609 | -38.0479
-4 | -0.1689 | 0.00569 | -0.0605 | -29.6837
-3.5 | -0.1171 | 0.00551 | -0.0597 | -21.2523
-3 | -0.064 | 0.0054 | -0.0592 | -11.8519
-2.5 | -0.0135 | 0.00524 | -0.0581 | -2.5763
-2 | 0.0352 | 0.00503 | -0.0566 | 6.998
-1.5 | 0.0816 | 0.00481 | -0.0547 | 16.9647
-1 | 0.1278 | 0.00461 | -0.0527 | 27.7223
-0.5 | 0.1755 | 0.00441 | -0.051 | 39.7959
0 | 0.2254 | 0.00411 | -0.05 | 54.8418
0.5 | 0.2796 | 0.00416 | -0.0497 | 67.2115
1 | 0.336 | 0.00418 | -0.0499 | 80.3828
1.5 | 0.3932 | 0.00424 | -0.0504 | 92.7358
2 | 0.4501 | 0.0044 | -0.0508 | 102.2955
3 | 0.5673 | 0.00535 | -0.0531 | 106.0374
3.5 | 0.6285 | 0.00586 | -0.0548 | 107.2526
4.5 | 0.7365 | 0.00665 | -0.0548 | 110.7519
5 | 0.7807 | 0.00714 | -0.0527 | 109.3417
5.5 | 0.8305 | 0.00741 | -0.0517 | 112.0783
6 | 0.8788 | 0.00776 | -0.0505 | 113.2474
6.5 | 0.9281 | 0.00808 | -0.0495 | 114.8639
7 | 0.9763 | 0.00842 | -0.0484 | 115.9501
7.5 | 1.0253 | 0.00874 | -0.0474 | 117.3112
8 | 1.07 | 0.00914 | -0.0456 | 117.0678
8.5 | 1.1147 | 0.00954 | -0.0439 | 116.8449
9 | 1.1558 | 0.01006 | -0.0417 | 114.8907
9.5 | 1.1984 | 0.01054 | -0.0398 | 113.7002
10 | 1.2392 | 0.01109 | -0.0377 | 111.7403
10.5 | 1.2779 | 0.01173 | -0.0354 | 108.9429
11 | 1.3172 | 0.01239 | -0.0333 | 106.3115
11.5 | 1.3564 | 0.01307 | -0.0313 | 103.7796
12 | 1.3924 | 0.01392 | -0.029 | 100.0287
12.5 | 1.4264 | 0.0149 | -0.0266 | 95.7315
13 | 1.4582 | 0.01603 | -0.0241 | 90.9669
13.5 | 1.4966 | 0.01691 | -0.0226 | 88.5038
14 | 1.5062 | 0.01819 | -0.016 | 82.8037
14.5 | 1.5669 | 0.01934 | -0.0198 | 81.0186
15 | 1.5875 | 0.02133 | -0.0167 | 74.4257
15.5 | 1.6139 | 0.02309 | -0.0145 | 69.8961
16 | 1.6383 | 0.02505 | -0.0124 | 65.4012
16.5 | 1.6627 | 0.02713 | -0.0105 | 61.2864
17 | 1.6853 | 0.02937 | -0.0086 | 57.3817
18 | 1.723 | 0.03476 | -0.0052 | 49.5685
18.5 | 1.7396 | 0.03775 | -0.0038 | 46.0821
19 | 1.7547 | 0.04098 | -0.0025 | 42.8184
19.5 | 1.7663 | 0.04462 | -0.0013 | 39.5854
20 | 1.7702 | 0.04903 | -0.0002 | 36.1044

## 133. Re 16M Mach 0.25 (1)
BIGFOIL.COM POLAR EXPORT
NACA64A317
NACA64A317 |  |  |  | Cl Max: | 1.469 | at alpha= | 12 | deg
JavaFoil+Calcfoil stall+Eppler ext transition |  |  |  | L/D Max: | 115.981 | at alpha= | 7.5 | deg
Re: | 16000000 |  |  | Cd Min: | 0.00481 | at alpha= | 0.5 | deg
Mach: | 0.25 |  |  | Cl=0 at alpha= | -2.4453 | deg
|  |  |  | @ Cl=0.1, Cd= | 0.0055358
|  |  |  | @ Cl=0.4, Cd= | 0.0049897
|  |  |  | @ Cl=0.6, Cd= | 0.0060891
alpha (deg) | Cl | Cd | Cm | Cl/Cd
-18 | -0.643 | 0.14514 | -0.015 | -4.431
-17.5 | -0.695 | 0.13558 | -0.015 | -5.126
-17 | -0.761 | 0.10043 | -0.02 | -7.577
-16.5 | -0.807 | 0.08657 | -0.022 | -9.32
-16 | -0.876 | 0.05307 | -0.026 | -16.509
-15.5 | -0.921 | 0.03892 | -0.028 | -23.667
-15 | -0.958 | 0.02906 | -0.03 | -32.978
-14.5 | -0.979 | 0.02478 | -0.031 | -39.526
-14 | -0.994 | 0.02111 | -0.032 | -47.093
-13.5 | -1.002 | 0.01821 | -0.034 | -55.038
-13 | -1.007 | 0.01542 | -0.035 | -65.26
-12.5 | -1.005 | 0.01335 | -0.037 | -75.285
-12 | -0.991 | 0.01234 | -0.038 | -80.331
-11.5 | -0.97 | 0.0116 | -0.039 | -83.614
-11 | -0.942 | 0.01103 | -0.04 | -85.402
-10.5 | -0.918 | 0.01014 | -0.041 | -90.557
-10 | -0.878 | 0.00961 | -0.042 | -91.329
-9.5 | -0.834 | 0.00927 | -0.043 | -89.935
-9 | -0.786 | 0.00888 | -0.044 | -88.455
-8.5 | -0.734 | 0.00857 | -0.045 | -85.612
-8 | -0.68 | 0.00833 | -0.046 | -81.64
-7.5 | -0.624 | 0.00804 | -0.047 | -77.651
-7 | -0.566 | 0.00778 | -0.048 | -72.813
-6.5 | -0.507 | 0.00753 | -0.049 | -67.339
-6 | -0.447 | 0.00732 | -0.05 | -61.081
-5.5 | -0.386 | 0.00711 | -0.051 | -54.254
-5 | -0.324 | 0.00689 | -0.053 | -47.013
-4.5 | -0.261 | 0.00674 | -0.054 | -38.806
-4 | -0.198 | 0.00656 | -0.055 | -30.236
-3.5 | -0.135 | 0.00637 | -0.056 | -21.148
-3 | -0.071 | 0.0062 | -0.057 | -11.451
-2.5 | -0.007 | 0.00588 | -0.058 | -1.207
-2 | 0.057 | 0.00565 | -0.059 | 10.088
-1.5 | 0.121 | 0.00548 | -0.06 | 22.085
-1 | 0.185 | 0.00539 | -0.061 | 34.342
-0.5 | 0.249 | 0.00528 | -0.062 | 47.232
0 | 0.313 | 0.00506 | -0.063 | 61.989
0.5 | 0.377 | 0.00481 | -0.064 | 78.458
1 | 0.441 | 0.00531 | -0.065 | 83.124
1.5 | 0.505 | 0.00556 | -0.066 | 90.886
2 | 0.569 | 0.00606 | -0.067 | 93.897
2.5 | 0.633 | 0.00612 | -0.068 | 103.555
3 | 0.697 | 0.00649 | -0.069 | 107.482
3.5 | 0.758 | 0.00715 | -0.069 | 105.915
4 | 0.82 | 0.00727 | -0.07 | 112.824
4.5 | 0.882 | 0.00785 | -0.071 | 112.354
5 | 0.943 | 0.00832 | -0.072 | 113.36
5.5 | 1.003 | 0.00872 | -0.073 | 115.006
6 | 1.061 | 0.00931 | -0.074 | 114.037
6.5 | 1.118 | 0.00981 | -0.075 | 113.938
7 | 1.172 | 0.01034 | -0.076 | 113.343
7.5 | 1.221 | 0.01053 | -0.077 | 115.981
8 | 1.263 | 0.01126 | -0.077 | 112.118
8.5 | 1.305 | 0.01182 | -0.078 | 110.449
9 | 1.345 | 0.01243 | -0.079 | 108.164
9.5 | 1.381 | 0.01302 | -0.08 | 106.033
10 | 1.412 | 0.01366 | -0.08 | 103.38
10.5 | 1.438 | 0.01444 | -0.081 | 99.596
11 | 1.458 | 0.01515 | -0.082 | 96.237
11.5 | 1.468 | 0.01595 | -0.082 | 92.041
12 | 1.469 | 0.01683 | -0.083 | 87.273
12.5 | 1.462 | 0.01771 | -0.084 | 82.555
13 | 1.445 | 0.01907 | -0.084 | 75.809
13.5 | 1.421 | 0.02029 | -0.085 | 70.029
14 | 1.388 | 0.0218 | -0.085 | 63.66
14.5 | 1.346 | 0.02374 | -0.086 | 56.711
15 | 1.296 | 0.02602 | -0.086 | 49.79
15.5 | 1.233 | 0.02989 | -0.086 | 41.244
16 | 1.165 | 0.03368 | -0.086 | 34.595
16.5 | 1.083 | 0.04126 | -0.085 | 26.243
17 | 0.985 | 0.05301 | -0.083 | 18.578

## 134. Re 16M Mach 0.25 (2)
BIGFOIL.COM POLAR EXPORT
NACA64A317
NACA64A317 |  |  |  | Cl Max: | 1.7306 | at alpha= | 19.5 | deg
XFOIL ncrit=9 |  |  |  | L/D Max: | 114.182 | at alpha= | 7.5 | deg
Re: | 16000000 |  |  | Cd Min: | 0.06566 | at alpha= | 20 | deg
Mach: | 0.25 |  |  | Cl=0 at alpha= | -2.3453 | deg
|  |  |  | @ Cl=0.1, Cd= | 0.004755
|  |  |  | @ Cl=0.4, Cd= | 0.0042495
|  |  |  | @ Cl=0.6, Cd= | 0.0055144
alpha (deg) | Cl | Cd | Cm | Cl/Cd
-20 | -1.5166 | 0.04713 | -0.0956 | -32.1791
-19.5 | -1.5203 | 0.04139 | -0.0963 | -36.7311
-19 | -1.5186 | 0.03643 | -0.0963 | -41.6854
-18.5 | -1.5013 | 0.03288 | -0.0957 | -45.66
-18 | -1.4825 | 0.02961 | -0.095 | -50.0675
-17.5 | -1.4609 | 0.02613 | -0.0949 | -55.9089
-17 | -1.437 | 0.02295 | -0.0947 | -62.6144
-16.5 | -1.4123 | 0.02057 | -0.0929 | -68.6582
-16 | -1.3844 | 0.01849 | -0.0909 | -74.8729
-15.5 | -1.3541 | 0.01664 | -0.0889 | -81.3762
-15 | -1.3183 | 0.01521 | -0.0868 | -86.6732
-14.5 | -1.2828 | 0.01395 | -0.0843 | -91.957
-14 | -1.2441 | 0.01298 | -0.0817 | -95.8475
-13.5 | -1.204 | 0.01218 | -0.0788 | -98.8506
-13 | -1.1619 | 0.01152 | -0.0759 | -100.8594
-12.5 | -1.1156 | 0.011 | -0.0735 | -101.4182
-12 | -1.0695 | 0.01046 | -0.071 | -102.2467
-11 | -0.9774 | 0.00956 | -0.0656 | -102.2385
-10.5 | -0.9256 | 0.00905 | -0.0641 | -102.2762
-10 | -0.8707 | 0.00867 | -0.0632 | -100.4268
-9.5 | -0.8162 | 0.00829 | -0.0622 | -98.456
-9 | -0.7609 | 0.00795 | -0.0614 | -95.7107
-8.5 | -0.7051 | 0.00764 | -0.0608 | -92.2906
-8 | -0.6476 | 0.00739 | -0.0605 | -87.6319
-7.5 | -0.5891 | 0.00717 | -0.0605 | -82.1618
-7 | -0.5322 | 0.00689 | -0.0602 | -77.2424
-6.5 | -0.4726 | 0.00669 | -0.0605 | -70.6428
-6 | -0.4107 | 0.0065 | -0.0613 | -63.1846
-5.5 | -0.3467 | 0.00626 | -0.0627 | -55.3834
-5 | -0.2855 | 0.00608 | -0.0635 | -46.9572
-4.5 | -0.2291 | 0.00593 | -0.0632 | -38.6341
-4 | -0.1744 | 0.00576 | -0.0626 | -30.2778
-3.5 | -0.1217 | 0.00558 | -0.0615 | -21.81
-3 | -0.0668 | 0.00546 | -0.0609 | -12.2344
-2.5 | -0.0155 | 0.00529 | -0.0595 | -2.9301
-2 | 0.0346 | 0.00507 | -0.0579 | 6.8245
-1.5 | 0.082 | 0.00484 | -0.0558 | 16.9421
-1 | 0.1286 | 0.00462 | -0.0535 | 27.8355
-0.5 | 0.1774 | 0.00442 | -0.0517 | 40.1357
0 | 0.2287 | 0.00412 | -0.0505 | 55.5097
0.5 | 0.2843 | 0.00417 | -0.0501 | 68.1775
1 | 0.3418 | 0.00419 | -0.0502 | 81.5752
1.5 | 0.4005 | 0.00425 | -0.0505 | 94.2353
2 | 0.4611 | 0.00436 | -0.0513 | 105.7569
2.5 | 0.5187 | 0.00476 | -0.0517 | 108.9706
3 | 0.5869 | 0.00539 | -0.0546 | 108.8868
3.5 | 0.6448 | 0.00594 | -0.0551 | 108.5522
4 | 0.6966 | 0.00635 | -0.0542 | 109.7008
4.5 | 0.7456 | 0.00676 | -0.0525 | 110.2959
5 | 0.7917 | 0.00728 | -0.0504 | 108.75
6 | 0.8948 | 0.00796 | -0.0482 | 112.4121
6.5 | 0.9448 | 0.00833 | -0.0468 | 113.4214
7 | 0.9919 | 0.00873 | -0.0448 | 113.6197
7.5 | 1.0402 | 0.00911 | -0.0431 | 114.1822
8 | 1.0844 | 0.00961 | -0.0407 | 112.8408
8.5 | 1.1293 | 0.01011 | -0.0385 | 111.7013
9 | 1.1708 | 0.01075 | -0.0358 | 108.9116
9.5 | 1.213 | 0.01139 | -0.0334 | 106.4969
10 | 1.2544 | 0.01209 | -0.0308 | 103.7552
11 | 1.3339 | 0.01376 | -0.0257 | 96.9404
11.5 | 1.3713 | 0.01477 | -0.0229 | 92.8436
12 | 1.4059 | 0.01598 | -0.0201 | 87.9787
12.5 | 1.4406 | 0.01726 | -0.0174 | 83.4647
13 | 1.4703 | 0.01888 | -0.0143 | 77.8761
13.5 | 1.5099 | 0.02007 | -0.0126 | 75.2317
14.5 | 1.573 | 0.02389 | -0.0085 | 65.8434
15 | 1.5965 | 0.02628 | -0.0057 | 60.7496
15.5 | 1.6223 | 0.02868 | -0.0033 | 56.5656
16 | 1.6453 | 0.03133 | -0.0011 | 52.5152
16.5 | 1.6664 | 0.03428 | 0.0011 | 48.6114
17 | 1.6791 | 0.03792 | 0.0034 | 44.2801
17.5 | 1.7017 | 0.04098 | 0.0049 | 41.5251
18 | 1.7137 | 0.04502 | 0.0065 | 38.0653
18.5 | 1.7208 | 0.04955 | 0.008 | 34.7286
19 | 1.7298 | 0.05415 | 0.009 | 31.9446
19.5 | 1.7306 | 0.05963 | 0.0097 | 29.0223
20 | 1.7273 | 0.06566 | 0.01 | 26.3067

## 135. Re 16M Mach 0.50 (1)
BIGFOIL.COM POLAR EXPORT
NACA64A317
NACA64A317 |  |  |  | Cl Max: | 1.312 | at alpha= | 8 | deg
JavaFoil+Calcfoil stall+Eppler ext transition |  |  |  | L/D Max: | 109.179 | at alpha= | 5 | deg
Re: | 16000000 |  |  | Cd Min: | 0.00523 | at alpha= | 0 | deg
Mach: | 0.5 |  |  | Cl=0 at alpha= | -2.4444 | deg
|  |  |  | @ Cl=0.1, Cd= | 0.0058331
|  |  |  | @ Cl=0.4, Cd= | 0.0052717
|  |  |  | @ Cl=0.6, Cd= | 0.006079
alpha (deg) | Cl | Cd | Cm | Cl/Cd
-20 | -0.996 | 0.18775 | -0.016 | -5.306
-19.5 | -0.971 | 0.17063 | -0.017 | -5.688
-19 | -0.941 | 0.1633 | -0.017 | -5.765
-18.5 | -0.913 | 0.15951 | -0.017 | -5.724
-18 | -0.884 | 0.1565 | -0.018 | -5.648
-17.5 | -0.855 | 0.15009 | -0.018 | -5.698
-17 | -0.83 | 0.1345 | -0.019 | -6.173
-16.5 | -0.801 | 0.1285 | -0.019 | -6.233
-16 | -0.772 | 0.11614 | -0.02 | -6.65
-15.5 | -0.744 | 0.11203 | -0.02 | -6.642
-15 | -0.717 | 0.10772 | -0.021 | -6.654
-14.5 | -0.695 | 0.09313 | -0.024 | -7.46
-14 | -0.665 | 0.08859 | -0.024 | -7.512
-13.5 | -0.687 | 0.04688 | -0.033 | -14.651
-13 | -0.679 | 0.03205 | -0.036 | -21.187
-12.5 | -0.575 | 0.08482 | -0.023 | -6.776
-12 | -0.557 | 0.06837 | -0.029 | -8.146
-11.5 | -0.597 | 0.0228 | -0.041 | -26.185
-11 | -0.488 | 0.07513 | -0.023 | -6.49
-10.5 | -0.472 | 0.05687 | -0.032 | -8.308
-10 | -0.508 | 0.01706 | -0.045 | -29.781
-9.5 | -0.629 | 0.01472 | -0.047 | -42.7
-9 | -0.738 | 0.01207 | -0.049 | -61.183
-8.5 | -0.735 | 0.01098 | -0.05 | -66.958
-8 | -0.713 | 0.01003 | -0.052 | -71.142
-7.5 | -0.668 | 0.00936 | -0.053 | -71.394
-7 | -0.615 | 0.00889 | -0.054 | -69.15
-6.5 | -0.556 | 0.00847 | -0.055 | -65.668
-6 | -0.493 | 0.0081 | -0.056 | -60.869
-5.5 | -0.428 | 0.00776 | -0.058 | -55.098
-5 | -0.36 | 0.00749 | -0.059 | -48.066
-4.5 | -0.291 | 0.00725 | -0.06 | -40.146
-4 | -0.221 | 0.00696 | -0.061 | -31.759
-3.5 | -0.15 | 0.00675 | -0.062 | -22.283
-3 | -0.079 | 0.00653 | -0.063 | -12.142
-2.5 | -0.008 | 0.00619 | -0.064 | -1.281
-2 | 0.064 | 0.00597 | -0.065 | 10.669
-1.5 | 0.135 | 0.0057 | -0.067 | 23.744
-1 | 0.207 | 0.00557 | -0.068 | 37.182
-0.5 | 0.279 | 0.00544 | -0.069 | 51.243
0 | 0.35 | 0.00523 | -0.07 | 67.005
0.5 | 0.422 | 0.00529 | -0.071 | 79.75
1 | 0.494 | 0.0058 | -0.072 | 85.121
1.5 | 0.565 | 0.00587 | -0.073 | 96.199
2 | 0.637 | 0.0063 | -0.074 | 101.091
2.5 | 0.708 | 0.00686 | -0.076 | 103.241
3 | 0.779 | 0.00743 | -0.077 | 104.896
3.5 | 0.845 | 0.00778 | -0.078 | 108.665
4 | 0.915 | 0.00845 | -0.079 | 108.276
4.5 | 0.983 | 0.00918 | -0.08 | 107.003
5 | 1.047 | 0.00959 | -0.081 | 109.179
5.5 | 1.103 | 0.01042 | -0.081 | 105.849
6 | 1.16 | 0.0111 | -0.082 | 104.499
6.5 | 1.212 | 0.01194 | -0.083 | 101.535
7 | 1.258 | 0.01278 | -0.084 | 98.395
7.5 | 1.293 | 0.01368 | -0.085 | 94.508
8 | 1.312 | 0.01471 | -0.086 | 89.187
8.5 | 1.306 | 0.01585 | -0.086 | 82.403
9 | 1.246 | 0.01722 | -0.087 | 72.344
9.5 | 0.817 | 0.0192 | -0.088 | 42.573
10 | 0.844 | 0.02261 | -0.088 | 37.316
10.5 | 0.879 | 0.02194 | -0.089 | 40.068
11 | 0.9 | 0.02643 | -0.088 | 34.051
11.5 | 0.942 | 0.02406 | -0.09 | 39.132
12 | 0.963 | 0.02837 | -0.09 | 33.954
12.5 | 0.965 | 0.03895 | -0.087 | 24.767
13 | 1.025 | 0.03012 | -0.091 | 34.036

## 136. Re 16M Mach 0.50 (2)
BIGFOIL.COM POLAR EXPORT
NACA64A317
NACA64A317 |  |  |  | Cl Max: | 1.4385 | at alpha= | 12 | deg
XFOIL ncrit=9 |  |  |  | L/D Max: | 126.017 | at alpha= | 2.5 | deg
Re: | 16000000 |  |  | Cd Min: | 0.13215 | at alpha= | 17 | deg
Mach: | 0.5 |  |  | Cl=0 at alpha= | -2.264 | deg
|  |  |  | @ Cl=0.1, Cd= | 0.0048295
|  |  |  | @ Cl=0.4, Cd= | 0.0043097
|  |  |  | @ Cl=0.6, Cd= | 0.0047829
alpha (deg) | Cl | Cd | Cm | Cl/Cd
-15.5 | -0.689 | 0.10432 | -0.0851 | -6.6047
-15 | -0.7045 | 0.09398 | -0.0911 | -7.4963
-14.5 | -0.7275 | 0.08278 | -0.0977 | -8.7884
-14 | -0.7472 | 0.07186 | -0.1043 | -10.398
-13.5 | -0.7719 | 0.06084 | -0.1113 | -12.6874
-13 | -0.7957 | 0.05105 | -0.1168 | -15.5867
-12.5 | -0.8409 | 0.0406 | -0.1218 | -20.7118
-12 | -0.8581 | 0.03346 | -0.1232 | -25.6455
-11.5 | -0.8945 | 0.02596 | -0.1228 | -34.4569
-11 | -0.916 | 0.02005 | -0.1198 | -45.6858
-10.5 | -0.9267 | 0.01523 | -0.1149 | -60.847
-10 | -0.9173 | 0.01209 | -0.1082 | -75.8726
-9.5 | -0.8842 | 0.0105 | -0.101 | -84.2095
-9 | -0.8348 | 0.00961 | -0.0952 | -86.8678
-8.5 | -0.7783 | 0.009 | -0.0903 | -86.4778
-8 | -0.7241 | 0.00855 | -0.0852 | -84.6901
-7.5 | -0.6612 | 0.00807 | -0.082 | -81.9331
-7 | -0.596 | 0.00767 | -0.0796 | -77.7053
-6.5 | -0.5294 | 0.00736 | -0.0778 | -71.9293
-6 | -0.4617 | 0.00709 | -0.0765 | -65.1199
-5.5 | -0.3944 | 0.0068 | -0.0755 | -58
-5 | -0.3232 | 0.00656 | -0.0755 | -49.2683
-4.5 | -0.2572 | 0.00633 | -0.0747 | -40.6319
-4 | -0.1968 | 0.00611 | -0.0728 | -32.2095
-3.5 | -0.1395 | 0.0059 | -0.0705 | -23.6441
-3 | -0.0794 | 0.00575 | -0.0688 | -13.8087
-2.5 | -0.0228 | 0.0056 | -0.0665 | -4.0714
-2 | 0.0255 | 0.00529 | -0.0626 | 4.8204
-1.5 | 0.0697 | 0.00501 | -0.0578 | 13.9122
-1 | 0.1167 | 0.00473 | -0.0537 | 24.6723
-0.5 | 0.1703 | 0.00456 | -0.051 | 37.3465
0 | 0.2288 | 0.00418 | -0.0497 | 54.7368
0.5 | 0.2942 | 0.00424 | -0.0496 | 69.3868
1 | 0.3637 | 0.00429 | -0.0503 | 84.7786
1.5 | 0.4375 | 0.00433 | -0.052 | 101.0393
2 | 0.5086 | 0.0045 | -0.0531 | 113.0222
2.5 | 0.5885 | 0.00467 | -0.056 | 126.0171
3 | 0.6547 | 0.00532 | -0.0564 | 123.0639
3.5 | 0.6934 | 0.00636 | -0.0512 | 109.0252
4 | 0.7535 | 0.00673 | -0.0498 | 111.9614
4.5 | 0.8008 | 0.00737 | -0.0459 | 108.6567
5 | 0.8431 | 0.00817 | -0.0413 | 103.1946
5.5 | 0.8952 | 0.00874 | -0.0383 | 102.4256
6 | 0.945 | 0.00942 | -0.0349 | 100.3185
6.5 | 0.9912 | 0.01028 | -0.031 | 96.4202
7 | 1.0413 | 0.0111 | -0.0277 | 93.8108
7.5 | 1.091 | 0.01202 | -0.0243 | 90.7654
8 | 1.1356 | 0.01322 | -0.0204 | 85.9002
8.5 | 1.1788 | 0.01461 | -0.0163 | 80.6845
9 | 1.2217 | 0.01614 | -0.0123 | 75.6939
9.5 | 1.2658 | 0.01778 | -0.0086 | 71.1924
10 | 1.3072 | 0.0197 | -0.0046 | 66.3553
10.5 | 1.3477 | 0.02182 | -0.0007 | 61.7644
11 | 1.3867 | 0.02419 | 0.0034 | 57.3253
11.5 | 1.4185 | 0.02712 | 0.0078 | 52.3046
12 | 1.4385 | 0.03097 | 0.0124 | 46.4482
14 | 1.3533 | 0.06044 | 0.0252 | 22.3908
16 | 1.1992 | 0.10693 | 0.011 | 11.2148
16.5 | 1.1641 | 0.11997 | 0.0042 | 9.7033
17 | 1.1405 | 0.13215 | -0.0025 | 8.6303

## 137. Re 18M Mach 0.00 (1)
BIGFOIL.COM POLAR EXPORT
NACA64A317
NACA64A317 |  |  |  | Cl Max: | 1.537 | at alpha= | 13.5 | deg
JavaFoil+Calcfoil stall+Eppler ext transition |  |  |  | L/D Max: | 121.551 | at alpha= | 8.5 | deg
Re: | 18000000 |  |  | Cd Min: | 0.00513 | at alpha= | 0.5 | deg
Mach: | 0 |  |  | Cl=0 at alpha= | -2.4436 | deg
|  |  |  | @ Cl=0.1, Cd= | 0.0055194
|  |  |  | @ Cl=0.4, Cd= | 0.0052598
|  |  |  | @ Cl=0.6, Cd= | 0.0061997
alpha (deg) | Cl | Cd | Cm | Cl/Cd
-20 | -0.944 | 0.07826 | -0.019 | -12.064
-19.5 | -0.97 | 0.07169 | -0.02 | -13.531
-19 | -1.006 | 0.05728 | -0.021 | -17.57
-18.5 | -1.039 | 0.04662 | -0.022 | -22.278
-18 | -1.06 | 0.04215 | -0.023 | -25.147
-17.5 | -1.079 | 0.0381 | -0.024 | -28.305
-17 | -1.1 | 0.03191 | -0.026 | -34.481
-16.5 | -1.111 | 0.02803 | -0.027 | -39.627
-16 | -1.114 | 0.0248 | -0.028 | -44.928
-15.5 | -1.118 | 0.02119 | -0.029 | -52.747
-15 | -1.114 | 0.01908 | -0.03 | -58.37
-14.5 | -1.109 | 0.01649 | -0.031 | -67.283
-14 | -1.104 | 0.01451 | -0.032 | -76.031
-13.5 | -1.09 | 0.01318 | -0.034 | -82.709
-13 | -1.07 | 0.01221 | -0.035 | -87.676
-12.5 | -1.046 | 0.01143 | -0.036 | -91.476
-12 | -1.017 | 0.01093 | -0.037 | -93.093
-11.5 | -0.993 | 0.01016 | -0.038 | -97.734
-11 | -0.954 | 0.00974 | -0.039 | -97.915
-10.5 | -0.912 | 0.00929 | -0.04 | -98.233
-10 | -0.868 | 0.00896 | -0.041 | -96.866
-9.5 | -0.82 | 0.00867 | -0.042 | -94.656
-9 | -0.77 | 0.00841 | -0.043 | -91.579
-8.5 | -0.717 | 0.00814 | -0.044 | -88.177
-8 | -0.663 | 0.0079 | -0.045 | -83.955
-7.5 | -0.608 | 0.00767 | -0.046 | -79.256
-7 | -0.551 | 0.00741 | -0.047 | -74.286
-6.5 | -0.493 | 0.00726 | -0.048 | -67.926
-6 | -0.434 | 0.00707 | -0.049 | -61.366
-5.5 | -0.374 | 0.00689 | -0.05 | -54.365
-5 | -0.314 | 0.00671 | -0.051 | -46.847
-4.5 | -0.253 | 0.00655 | -0.052 | -38.664
-4 | -0.192 | 0.00637 | -0.053 | -30.157
-3.5 | -0.131 | 0.00622 | -0.054 | -20.982
-3 | -0.069 | 0.00604 | -0.055 | -11.392
-2.5 | -0.007 | 0.00578 | -0.056 | -1.19
-2 | 0.055 | 0.00565 | -0.057 | 9.767
-1.5 | 0.117 | 0.00547 | -0.058 | 21.454
-1 | 0.179 | 0.00539 | -0.059 | 33.253
-0.5 | 0.241 | 0.00529 | -0.06 | 45.63
0 | 0.303 | 0.00539 | -0.061 | 56.333
0.5 | 0.365 | 0.00513 | -0.062 | 71.183
1 | 0.427 | 0.00536 | -0.063 | 79.779
1.5 | 0.489 | 0.00559 | -0.063 | 87.48
2 | 0.551 | 0.00601 | -0.064 | 91.684
2.5 | 0.613 | 0.00625 | -0.065 | 98.031
3 | 0.675 | 0.00665 | -0.066 | 101.479
3.5 | 0.734 | 0.00694 | -0.067 | 105.705
4 | 0.794 | 0.00706 | -0.068 | 112.574
4.5 | 0.854 | 0.00757 | -0.069 | 112.811
5 | 0.914 | 0.00789 | -0.07 | 115.787
5.5 | 0.972 | 0.00826 | -0.071 | 117.724
6 | 1.03 | 0.00877 | -0.072 | 117.407
6.5 | 1.085 | 0.00917 | -0.073 | 118.367
7 | 1.139 | 0.00953 | -0.074 | 119.539
7.5 | 1.192 | 0.00999 | -0.075 | 119.246
8 | 1.242 | 0.0105 | -0.075 | 118.27
8.5 | 1.287 | 0.01059 | -0.076 | 121.551
9 | 1.326 | 0.01137 | -0.077 | 116.639
9.5 | 1.364 | 0.01191 | -0.077 | 114.598
10 | 1.401 | 0.01241 | -0.078 | 112.927
10.5 | 1.435 | 0.01298 | -0.079 | 110.604
11 | 1.466 | 0.01352 | -0.079 | 108.394
11.5 | 1.489 | 0.0142 | -0.08 | 104.893
12 | 1.508 | 0.01472 | -0.081 | 102.456
12.5 | 1.523 | 0.01546 | -0.082 | 98.525
13 | 1.532 | 0.01619 | -0.082 | 94.662
13.5 | 1.537 | 0.01699 | -0.083 | 90.437
14 | 1.535 | 0.01826 | -0.083 | 84.054
14.5 | 1.529 | 0.01931 | -0.084 | 79.176
15 | 1.519 | 0.02042 | -0.084 | 74.377
15.5 | 1.505 | 0.02185 | -0.085 | 68.854
16 | 1.487 | 0.02318 | -0.085 | 64.149
16.5 | 1.463 | 0.0251 | -0.086 | 58.307
17 | 1.432 | 0.02729 | -0.086 | 52.46
17.5 | 1.395 | 0.03025 | -0.086 | 46.105
18 | 1.355 | 0.03405 | -0.086 | 39.783
18.5 | 1.315 | 0.03746 | -0.086 | 35.093

## 138. Re 18M Mach 0.00 (2)
BIGFOIL.COM POLAR EXPORT
NACA64A317
NACA64A317 |  |  |  | Cl Max: | 1.7883 | at alpha= | 20 | deg
XFOIL ncrit=9 |  |  |  | L/D Max: | 119.925 | at alpha= | 8.5 | deg
Re: | 18000000 |  |  | Cd Min: | 0.04508 | at alpha= | 20 | deg
Mach: | 0 |  |  | Cl=0 at alpha= | -2.3724 | deg
|  |  |  | @ Cl=0.1, Cd= | 0.0047555
|  |  |  | @ Cl=0.4, Cd= | 0.0042708
|  |  |  | @ Cl=0.6, Cd= | 0.0056878
alpha (deg) | Cl | Cd | Cm | Cl/Cd
-20 | -1.5906 | 0.02748 | -0.0781 | -57.8821
-19.5 | -1.5764 | 0.0247 | -0.0772 | -63.8219
-19 | -1.5523 | 0.0227 | -0.0765 | -68.3833
-18.5 | -1.5222 | 0.02068 | -0.0767 | -73.6074
-18 | -1.4862 | 0.019 | -0.0773 | -78.2211
-17.5 | -1.4623 | 0.01729 | -0.0757 | -84.5749
-17 | -1.4381 | 0.01564 | -0.0739 | -91.9501
-16.5 | -1.4081 | 0.01447 | -0.0721 | -97.3117
-16 | -1.3756 | 0.01352 | -0.0702 | -101.7456
-15.5 | -1.341 | 0.01274 | -0.0682 | -105.259
-15 | -1.304 | 0.0121 | -0.0661 | -107.7686
-14.5 | -1.2654 | 0.01156 | -0.0641 | -109.4637
-14 | -1.2226 | 0.01113 | -0.0625 | -109.8473
-13.5 | -1.18 | 0.01071 | -0.0609 | -110.1774
-12.5 | -1.0946 | 0.00994 | -0.0572 | -110.1207
-12 | -1.0455 | 0.00952 | -0.0565 | -109.8214
-11.5 | -0.9954 | 0.00913 | -0.0561 | -109.0252
-11 | -0.9459 | 0.00869 | -0.0554 | -108.8493
-10.5 | -0.8947 | 0.00835 | -0.055 | -107.1497
-10 | -0.842 | 0.00807 | -0.0549 | -104.3371
-9.5 | -0.7903 | 0.00773 | -0.0545 | -102.238
-9 | -0.7364 | 0.00748 | -0.0546 | -98.4492
-8.5 | -0.6816 | 0.00726 | -0.0547 | -93.8843
-8 | -0.6266 | 0.00705 | -0.0549 | -88.8794
-7.5 | -0.571 | 0.00684 | -0.0553 | -83.4795
-7 | -0.5149 | 0.00663 | -0.0557 | -77.6621
-6.5 | -0.4584 | 0.00642 | -0.0561 | -71.4019
-6 | -0.3979 | 0.00627 | -0.0575 | -63.4609
-5.5 | -0.3324 | 0.00605 | -0.06 | -54.9421
-5 | -0.2765 | 0.00589 | -0.0603 | -46.944
-4.5 | -0.2216 | 0.00576 | -0.0603 | -38.4722
-4 | -0.1685 | 0.0056 | -0.06 | -30.0893
-3.5 | -0.117 | 0.00543 | -0.0592 | -21.547
-3 | -0.0632 | 0.00534 | -0.0589 | -11.8352
-2.5 | -0.0123 | 0.0052 | -0.058 | -2.3654
-2 | 0.0359 | 0.00502 | -0.0565 | 7.1514
-1.5 | 0.0832 | 0.00481 | -0.0548 | 17.2973
-0.5 | 0.1787 | 0.0045 | -0.0516 | 39.7111
0.5 | 0.2785 | 0.00415 | -0.0495 | 67.1084
1 | 0.3351 | 0.00415 | -0.0499 | 80.747
1.5 | 0.3912 | 0.00423 | -0.0502 | 92.4823
2 | 0.4451 | 0.00448 | -0.0501 | 99.3527
3 | 0.561 | 0.0054 | -0.0522 | 103.8889
3.5 | 0.6274 | 0.00589 | -0.0553 | 106.5195
4 | 0.683 | 0.00621 | -0.0557 | 109.9839
4.5 | 0.7358 | 0.00659 | -0.0555 | 111.654
5 | 0.7828 | 0.00707 | -0.0541 | 110.7214
5.5 | 0.8311 | 0.00733 | -0.0528 | 113.3834
6 | 0.8804 | 0.00761 | -0.0519 | 115.6899
6.5 | 0.9281 | 0.00794 | -0.0506 | 116.8892
7 | 0.9765 | 0.00827 | -0.0496 | 118.0774
7.5 | 1.0256 | 0.00857 | -0.0488 | 119.6733
8.5 | 1.1165 | 0.00931 | -0.0458 | 119.9248
9 | 1.1581 | 0.00978 | -0.0437 | 118.4151
9.5 | 1.2007 | 0.01023 | -0.0419 | 117.3705
10 | 1.2422 | 0.01072 | -0.0399 | 115.8769
10.5 | 1.2813 | 0.01131 | -0.0378 | 113.2891
11 | 1.3211 | 0.01189 | -0.0358 | 111.1102
11.5 | 1.3597 | 0.01253 | -0.0338 | 108.5156
12 | 1.3956 | 0.01333 | -0.0315 | 104.6962
12.5 | 1.4306 | 0.01419 | -0.0292 | 100.8175
13 | 1.4624 | 0.01525 | -0.0267 | 95.8951
13.5 | 1.5006 | 0.01604 | -0.0253 | 93.5536
14 | 1.5298 | 0.01733 | -0.0228 | 88.2747
14.5 | 1.5718 | 0.01817 | -0.0226 | 86.5052
15 | 1.5933 | 0.01997 | -0.0195 | 79.7847
15.5 | 1.6207 | 0.02156 | -0.0174 | 75.1716
16 | 1.6465 | 0.02329 | -0.0153 | 70.6956
16.5 | 1.6713 | 0.02518 | -0.0134 | 66.3741
17 | 1.6947 | 0.02725 | -0.0116 | 62.1908
17.5 | 1.7148 | 0.02961 | -0.0097 | 57.9129
18 | 1.7356 | 0.03203 | -0.0081 | 54.1867
18.5 | 1.7531 | 0.0348 | -0.0066 | 50.3764
19 | 1.7687 | 0.03779 | -0.0052 | 46.8034
19.5 | 1.7815 | 0.04113 | -0.004 | 43.3139
20 | 1.7883 | 0.04508 | -0.0027 | 39.6695

## 139. Re 18M Mach 0.10 (1)
BIGFOIL.COM POLAR EXPORT
NACA64A317
NACA64A317 |  |  |  | Cl Max: | 1.525 | at alpha= | 13.5 | deg
JavaFoil+Calcfoil stall+Eppler ext transition |  |  |  | L/D Max: | 120.611 | at alpha= | 8.5 | deg
Re: | 18000000 |  |  | Cd Min: | 0.00516 | at alpha= | 0.5 | deg
Mach: | 0.1 |  |  | Cl=0 at alpha= | -2.4436 | deg
|  |  |  | @ Cl=0.1, Cd= | 0.00553
|  |  |  | @ Cl=0.4, Cd= | 0.0052648
|  |  |  | @ Cl=0.6, Cd= | 0.0060723
alpha (deg) | Cl | Cd | Cm | Cl/Cd
-20 | -0.87 | 0.10325 | -0.017 | -8.423
-19.5 | -0.9 | 0.09338 | -0.018 | -9.643
-19 | -0.953 | 0.06664 | -0.021 | -14.295
-18.5 | -0.992 | 0.05261 | -0.022 | -18.85
-18 | -1.018 | 0.04721 | -0.023 | -21.558
-17.5 | -1.041 | 0.04244 | -0.024 | -24.528
-17 | -1.065 | 0.03616 | -0.025 | -29.463
-16.5 | -1.083 | 0.03014 | -0.027 | -35.952
-16 | -1.091 | 0.02639 | -0.028 | -41.345
-15.5 | -1.096 | 0.02291 | -0.029 | -47.842
-15 | -1.099 | 0.0195 | -0.03 | -56.354
-14.5 | -1.094 | 0.01763 | -0.031 | -62.043
-14 | -1.09 | 0.01532 | -0.032 | -71.173
-13.5 | -1.082 | 0.01351 | -0.034 | -80.118
-13 | -1.065 | 0.01244 | -0.035 | -85.589
-12.5 | -1.042 | 0.01164 | -0.036 | -89.525
-12 | -1.015 | 0.01109 | -0.037 | -91.485
-11.5 | -0.992 | 0.01023 | -0.038 | -97.062
-11 | -0.955 | 0.00988 | -0.039 | -96.604
-10.5 | -0.914 | 0.00941 | -0.04 | -97.102
-10 | -0.87 | 0.00907 | -0.041 | -95.91
-9.5 | -0.823 | 0.00869 | -0.042 | -94.685
-9 | -0.773 | 0.00843 | -0.043 | -91.615
-8.5 | -0.72 | 0.00816 | -0.044 | -88.269
-8 | -0.666 | 0.00791 | -0.045 | -84.144
-7.5 | -0.61 | 0.0077 | -0.046 | -79.208
-7 | -0.553 | 0.00749 | -0.047 | -73.857
-6.5 | -0.495 | 0.00726 | -0.048 | -68.155
-6 | -0.436 | 0.00709 | -0.049 | -61.518
-5.5 | -0.376 | 0.0069 | -0.05 | -54.519
-5 | -0.316 | 0.00671 | -0.051 | -47.037
-4.5 | -0.255 | 0.00656 | -0.052 | -38.82
-4 | -0.193 | 0.00637 | -0.053 | -30.288
-3.5 | -0.131 | 0.00623 | -0.054 | -21.068
-3 | -0.069 | 0.00604 | -0.055 | -11.448
-2.5 | -0.007 | 0.00578 | -0.056 | -1.195
-2 | 0.055 | 0.00568 | -0.057 | 9.767
-1.5 | 0.118 | 0.00547 | -0.058 | 21.541
-1 | 0.18 | 0.0054 | -0.059 | 33.401
-0.5 | 0.243 | 0.00529 | -0.06 | 45.827
0 | 0.305 | 0.00539 | -0.061 | 56.607
0.5 | 0.367 | 0.00516 | -0.062 | 71.155
1 | 0.43 | 0.00536 | -0.063 | 80.137
1.5 | 0.492 | 0.00563 | -0.064 | 87.406
2 | 0.554 | 0.00605 | -0.065 | 91.63
2.5 | 0.616 | 0.00608 | -0.066 | 101.357
3 | 0.678 | 0.00669 | -0.067 | 101.38
3.5 | 0.737 | 0.00696 | -0.068 | 106.011
4 | 0.798 | 0.00707 | -0.069 | 112.889
4.5 | 0.859 | 0.00763 | -0.069 | 112.481
5 | 0.918 | 0.00797 | -0.07 | 115.194
5.5 | 0.977 | 0.00828 | -0.071 | 117.933
6 | 1.035 | 0.00879 | -0.072 | 117.707
6.5 | 1.09 | 0.00925 | -0.073 | 117.901
7 | 1.144 | 0.00967 | -0.074 | 118.392
7.5 | 1.197 | 0.01013 | -0.075 | 118.147
8 | 1.247 | 0.01056 | -0.076 | 118.018
8.5 | 1.291 | 0.0107 | -0.077 | 120.611
9 | 1.329 | 0.01147 | -0.077 | 115.856
9.5 | 1.368 | 0.01202 | -0.078 | 113.735
10 | 1.404 | 0.01256 | -0.078 | 111.815
10.5 | 1.437 | 0.01314 | -0.079 | 109.392
11 | 1.466 | 0.0137 | -0.08 | 107.024
11.5 | 1.488 | 0.0144 | -0.08 | 103.36
12 | 1.505 | 0.01494 | -0.081 | 100.738
12.5 | 1.517 | 0.01579 | -0.082 | 96.098
13 | 1.524 | 0.01655 | -0.083 | 92.096
13.5 | 1.525 | 0.01742 | -0.083 | 87.55
14 | 1.52 | 0.01851 | -0.084 | 82.133
14.5 | 1.51 | 0.01977 | -0.084 | 76.39
15 | 1.496 | 0.02094 | -0.085 | 71.441
15.5 | 1.477 | 0.02247 | -0.085 | 65.757
16 | 1.454 | 0.02431 | -0.085 | 59.793
16.5 | 1.425 | 0.02629 | -0.086 | 54.209
17 | 1.388 | 0.02855 | -0.086 | 48.609
17.5 | 1.345 | 0.03215 | -0.086 | 41.834
18 | 1.299 | 0.03626 | -0.086 | 35.832
18.5 | 1.253 | 0.04026 | -0.086 | 31.136

## 140. Re 18M Mach 0.10 (2)
BIGFOIL.COM POLAR EXPORT
NACA64A317
NACA64A317 |  |  |  | Cl Max: | 1.7821 | at alpha= | 20 | deg
XFOIL ncrit=9 |  |  |  | L/D Max: | 119.374 | at alpha= | 7.5 | deg
Re: | 18000000 |  |  | Cd Min: | 0.0478 | at alpha= | 20 | deg
Mach: | 0.1 |  |  | Cl=0 at alpha= | -2.3696 | deg
|  |  |  | @ Cl=0.1, Cd= | 0.0047662
|  |  |  | @ Cl=0.4, Cd= | 0.0042585
|  |  |  | @ Cl=0.6, Cd= | 0.0056751
alpha (deg) | Cl | Cd | Cm | Cl/Cd
-20 | -1.5879 | 0.02948 | -0.0815 | -53.8636
-19.5 | -1.5736 | 0.02657 | -0.0807 | -59.2247
-19 | -1.5531 | 0.02418 | -0.0798 | -64.2308
-18 | -1.4872 | 0.02008 | -0.0809 | -74.0637
-17.5 | -1.4639 | 0.0183 | -0.0791 | -79.9945
-17 | -1.4403 | 0.01649 | -0.0772 | -87.3438
-16.5 | -1.4105 | 0.01514 | -0.0755 | -93.1638
-16 | -1.3792 | 0.01401 | -0.0735 | -98.444
-15.5 | -1.3455 | 0.0131 | -0.0714 | -102.7099
-15 | -1.3087 | 0.01239 | -0.0692 | -105.6255
-14.5 | -1.2705 | 0.01178 | -0.067 | -107.8523
-14 | -1.2287 | 0.01131 | -0.0651 | -108.6384
-13.5 | -1.1851 | 0.01086 | -0.0634 | -109.1252
-13 | -1.1424 | 0.01045 | -0.0614 | -109.3206
-12.5 | -1.1009 | 0.01008 | -0.059 | -109.2163
-12 | -1.052 | 0.00964 | -0.0581 | -109.1286
-11.5 | -1.0014 | 0.00924 | -0.0576 | -108.3766
-11 | -0.9513 | 0.00879 | -0.0568 | -108.2253
-10.5 | -0.9001 | 0.00842 | -0.0562 | -106.9002
-10 | -0.847 | 0.00814 | -0.056 | -104.0541
-9.5 | -0.7948 | 0.00779 | -0.0556 | -102.0282
-9 | -0.7408 | 0.00752 | -0.0555 | -98.5106
-8.5 | -0.6857 | 0.0073 | -0.0555 | -93.9315
-8 | -0.6302 | 0.00708 | -0.0557 | -89.0113
-7.5 | -0.5742 | 0.00687 | -0.056 | -83.5808
-7 | -0.5179 | 0.00665 | -0.0563 | -77.8797
-6.5 | -0.4609 | 0.00645 | -0.0567 | -71.4574
-6 | -0.4006 | 0.00628 | -0.0579 | -63.7898
-5.5 | -0.3343 | 0.00607 | -0.0605 | -55.0741
-5 | -0.2782 | 0.0059 | -0.0607 | -47.1525
-4.5 | -0.2229 | 0.00577 | -0.0608 | -38.6308
-4 | -0.1695 | 0.00561 | -0.0603 | -30.2139
-3.5 | -0.1178 | 0.00543 | -0.0595 | -21.6943
-3 | -0.0637 | 0.00535 | -0.0592 | -11.9065
-2.5 | -0.0126 | 0.00521 | -0.0583 | -2.4184
-2 | 0.0357 | 0.00502 | -0.0568 | 7.1116
-1.5 | 0.0834 | 0.00482 | -0.0551 | 17.3029
-0.5 | 0.1791 | 0.00451 | -0.0518 | 39.7118
0.5 | 0.2795 | 0.00415 | -0.0497 | 67.3494
1 | 0.3366 | 0.00414 | -0.0501 | 81.3043
1.5 | 0.3932 | 0.00423 | -0.0504 | 92.9551
2 | 0.448 | 0.00446 | -0.0504 | 100.4484
2.5 | 0.5001 | 0.00493 | -0.05 | 101.4402
3 | 0.5658 | 0.00541 | -0.0528 | 104.5841
3.5 | 0.6303 | 0.00591 | -0.0553 | 106.6497
4 | 0.686 | 0.00624 | -0.0556 | 109.9359
4.5 | 0.739 | 0.00661 | -0.0554 | 111.8003
5 | 0.7836 | 0.00709 | -0.0534 | 110.5219
5.5 | 0.8331 | 0.00736 | -0.0523 | 113.1929
6 | 0.883 | 0.00764 | -0.0514 | 115.5759
6.5 | 0.9309 | 0.00799 | -0.0501 | 116.5081
7 | 0.9798 | 0.00832 | -0.049 | 117.7644
7.5 | 1.029 | 0.00862 | -0.0481 | 119.3735
8 | 1.0737 | 0.00903 | -0.0463 | 118.9037
8.5 | 1.1193 | 0.0094 | -0.0448 | 119.0745
9 | 1.1613 | 0.00988 | -0.0426 | 117.5405
9.5 | 1.2035 | 0.01036 | -0.0406 | 116.168
10 | 1.2453 | 0.01087 | -0.0387 | 114.563
10.5 | 1.2843 | 0.01149 | -0.0364 | 111.7755
11 | 1.3249 | 0.01209 | -0.0345 | 109.5864
11.5 | 1.3634 | 0.01277 | -0.0323 | 106.7659
12 | 1.3988 | 0.01363 | -0.0299 | 102.6266
12.5 | 1.4339 | 0.01453 | -0.0276 | 98.6855
13 | 1.4654 | 0.01567 | -0.0249 | 93.5163
13.5 | 1.5035 | 0.01652 | -0.0233 | 91.0109
14 | 1.5323 | 0.01791 | -0.0208 | 85.5556
14.5 | 1.5728 | 0.01889 | -0.0203 | 83.261
15 | 1.596 | 0.0207 | -0.0174 | 77.1014
15.5 | 1.6235 | 0.02238 | -0.0152 | 72.5424
16 | 1.6487 | 0.02425 | -0.0131 | 67.9876
16.5 | 1.6729 | 0.02632 | -0.0111 | 63.56
17 | 1.6952 | 0.02857 | -0.0092 | 59.335
17.5 | 1.715 | 0.03109 | -0.0073 | 55.1624
18 | 1.7355 | 0.03366 | -0.0058 | 51.5597
18.5 | 1.7516 | 0.03663 | -0.0041 | 47.8187
19 | 1.7649 | 0.03998 | -0.0027 | 44.1446
19.5 | 1.7743 | 0.0438 | -0.0014 | 40.5091
20 | 1.7821 | 0.0478 | -0.0004 | 37.2824

## 141. Re 18M Mach 0.25 (1)
BIGFOIL.COM POLAR EXPORT
NACA64A317
NACA64A317 |  |  |  | Cl Max: | 1.47 | at alpha= | 12 | deg
JavaFoil+Calcfoil stall+Eppler ext transition |  |  |  | L/D Max: | 116.236 | at alpha= | 5.5 | deg
Re: | 18000000 |  |  | Cd Min: | 0.00516 | at alpha= | 0.5 | deg
Mach: | 0.25 |  |  | Cl=0 at alpha= | -2.4453 | deg
|  |  |  | @ Cl=0.1, Cd= | 0.0055622
|  |  |  | @ Cl=0.4, Cd= | 0.005257
|  |  |  | @ Cl=0.6, Cd= | 0.0061439
alpha (deg) | Cl | Cd | Cm | Cl/Cd
-18 | -0.643 | 0.14376 | -0.015 | -4.474
-17.5 | -0.695 | 0.13462 | -0.016 | -5.165
-17 | -0.762 | 0.09913 | -0.02 | -7.688
-16.5 | -0.813 | 0.08069 | -0.023 | -10.082
-16 | -0.882 | 0.04928 | -0.026 | -17.9
-15.5 | -0.922 | 0.03821 | -0.028 | -24.136
-15 | -0.959 | 0.0285 | -0.03 | -33.665
-14.5 | -0.98 | 0.02429 | -0.031 | -40.356
-14 | -0.995 | 0.02068 | -0.033 | -48.132
-13.5 | -1.003 | 0.0178 | -0.034 | -56.367
-13 | -1.01 | 0.01484 | -0.035 | -68.033
-12.5 | -1.007 | 0.01308 | -0.037 | -76.96
-12 | -0.992 | 0.01206 | -0.038 | -82.304
-11.5 | -0.971 | 0.01134 | -0.039 | -85.599
-11 | -0.944 | 0.01079 | -0.04 | -87.471
-10.5 | -0.918 | 0.00993 | -0.041 | -92.48
-10 | -0.878 | 0.00942 | -0.042 | -93.187
-9.5 | -0.834 | 0.00911 | -0.043 | -91.579
-9 | -0.786 | 0.00872 | -0.044 | -90.052
-8.5 | -0.734 | 0.00845 | -0.045 | -86.902
-8 | -0.68 | 0.00822 | -0.046 | -82.666
-7.5 | -0.624 | 0.00792 | -0.047 | -78.746
-7 | -0.566 | 0.00769 | -0.048 | -73.699
-6.5 | -0.507 | 0.00745 | -0.049 | -68.078
-6 | -0.447 | 0.00722 | -0.05 | -61.941
-5.5 | -0.386 | 0.00705 | -0.051 | -54.75
-5 | -0.324 | 0.00682 | -0.053 | -47.523
-4.5 | -0.261 | 0.00664 | -0.054 | -39.38
-4 | -0.198 | 0.00648 | -0.055 | -30.605
-3.5 | -0.135 | 0.0063 | -0.056 | -21.411
-3 | -0.071 | 0.00614 | -0.057 | -11.57
-2.5 | -0.007 | 0.00583 | -0.058 | -1.219
-2 | 0.057 | 0.00571 | -0.059 | 9.977
-1.5 | 0.121 | 0.00549 | -0.06 | 22.043
-1 | 0.185 | 0.00544 | -0.061 | 34.027
-0.5 | 0.249 | 0.00534 | -0.062 | 46.666
0 | 0.313 | 0.00526 | -0.063 | 59.544
0.5 | 0.377 | 0.00516 | -0.064 | 73.075
1 | 0.441 | 0.00543 | -0.065 | 81.257
1.5 | 0.505 | 0.00567 | -0.066 | 89.094
2 | 0.569 | 0.00611 | -0.067 | 93.123
2.5 | 0.633 | 0.00618 | -0.068 | 102.441
3 | 0.697 | 0.0066 | -0.069 | 105.592
3.5 | 0.758 | 0.00714 | -0.069 | 106.169
4 | 0.82 | 0.00723 | -0.07 | 113.486
4.5 | 0.882 | 0.00786 | -0.071 | 112.157
5 | 0.943 | 0.00818 | -0.072 | 115.266
5.5 | 1.003 | 0.00863 | -0.073 | 116.236
6 | 1.061 | 0.00914 | -0.074 | 116.064
6.5 | 1.118 | 0.00962 | -0.075 | 116.162
7 | 1.172 | 0.01012 | -0.076 | 115.746
7.5 | 1.224 | 0.01065 | -0.077 | 114.882
8 | 1.265 | 0.01106 | -0.077 | 114.378
8.5 | 1.306 | 0.0116 | -0.078 | 112.589
9 | 1.346 | 0.01219 | -0.079 | 110.417
9.5 | 1.381 | 0.01281 | -0.08 | 107.823
10 | 1.413 | 0.01338 | -0.08 | 105.609
10.5 | 1.439 | 0.01415 | -0.081 | 101.724
11 | 1.459 | 0.01492 | -0.082 | 97.82
11.5 | 1.469 | 0.01562 | -0.083 | 94.051
12 | 1.47 | 0.01647 | -0.083 | 89.248
12.5 | 1.464 | 0.01731 | -0.084 | 84.577
13 | 1.447 | 0.01861 | -0.084 | 77.77
13.5 | 1.422 | 0.01997 | -0.085 | 71.192
14 | 1.389 | 0.02127 | -0.085 | 65.309
14.5 | 1.348 | 0.02312 | -0.086 | 58.28
15 | 1.296 | 0.02579 | -0.086 | 50.26
15.5 | 1.235 | 0.02896 | -0.086 | 42.647
16 | 1.163 | 0.03413 | -0.085 | 34.081
16.5 | 1.082 | 0.04109 | -0.085 | 26.347
17 | 0.989 | 0.05031 | -0.083 | 19.667

## 142. Re 18M Mach 0.25 (2)
BIGFOIL.COM POLAR EXPORT
NACA64A317
NACA64A317 |  |  |  | Cl Max: | 1.7419 | at alpha= | 19 | deg
XFOIL ncrit=9 |  |  |  | L/D Max: | 116.151 | at alpha= | 7.5 | deg
Re: | 18000000 |  |  | Cd Min: | 0.06421 | at alpha= | 20 | deg
Mach: | 0.25 |  |  | Cl=0 at alpha= | -2.3537 | deg
|  |  |  | @ Cl=0.1, Cd= | 0.0047871
|  |  |  | @ Cl=0.4, Cd= | 0.0042069
|  |  |  | @ Cl=0.6, Cd= | 0.0055697
alpha (deg) | Cl | Cd | Cm | Cl/Cd
-20 | -1.5428 | 0.04471 | -0.0966 | -34.5068
-19.5 | -1.5435 | 0.03932 | -0.097 | -39.2548
-19 | -1.5383 | 0.03474 | -0.0968 | -44.2804
-18.5 | -1.519 | 0.03137 | -0.0961 | -48.4221
-17.5 | -1.4647 | 0.02505 | -0.0966 | -58.4711
-17 | -1.4492 | 0.02223 | -0.0943 | -65.1912
-16.5 | -1.4237 | 0.01992 | -0.0924 | -71.4709
-16 | -1.395 | 0.01789 | -0.0904 | -77.9765
-15.5 | -1.3643 | 0.01608 | -0.0883 | -84.8445
-15 | -1.3286 | 0.01471 | -0.0861 | -90.3195
-14.5 | -1.2933 | 0.0135 | -0.0833 | -95.8
-14 | -1.2539 | 0.0126 | -0.0806 | -99.5159
-13.5 | -1.2124 | 0.01188 | -0.0778 | -102.0539
-13 | -1.1697 | 0.01125 | -0.0749 | -103.9733
-12.5 | -1.1224 | 0.01075 | -0.0725 | -104.4093
-12 | -1.0763 | 0.01025 | -0.0699 | -105.0049
-11.5 | -1.0313 | 0.00988 | -0.067 | -104.3826
-11 | -0.9816 | 0.00939 | -0.065 | -104.5367
-10.5 | -0.9288 | 0.0089 | -0.0636 | -104.3596
-10 | -0.8735 | 0.00855 | -0.0627 | -102.1637
-9.5 | -0.8196 | 0.00815 | -0.0617 | -100.5644
-9 | -0.7638 | 0.00783 | -0.061 | -97.5479
-8.5 | -0.7078 | 0.00751 | -0.0603 | -94.2477
-8 | -0.6501 | 0.00727 | -0.0601 | -89.4223
-7.5 | -0.5921 | 0.00704 | -0.0599 | -84.1051
-7 | -0.5341 | 0.00679 | -0.0598 | -78.6598
-6.5 | -0.4743 | 0.0066 | -0.0602 | -71.8636
-6 | -0.4144 | 0.00639 | -0.0606 | -64.8513
-5.5 | -0.3457 | 0.00619 | -0.063 | -55.8481
-5 | -0.2865 | 0.006 | -0.0633 | -47.75
-4.5 | -0.2299 | 0.00585 | -0.0631 | -39.2991
-4 | -0.1754 | 0.00568 | -0.0624 | -30.8803
-3.5 | -0.1221 | 0.00549 | -0.0614 | -22.2404
-3 | -0.0667 | 0.00541 | -0.0609 | -12.329
-2.5 | -0.0144 | 0.00524 | -0.0598 | -2.7481
-2 | 0.0348 | 0.00505 | -0.058 | 6.8911
-1.5 | 0.0839 | 0.00484 | -0.0562 | 17.3347
-0.5 | 0.1812 | 0.00452 | -0.0524 | 40.0885
0 | 0.2292 | 0.00411 | -0.0506 | 55.7664
0.5 | 0.2848 | 0.00415 | -0.0502 | 68.6265
1 | 0.3439 | 0.00414 | -0.0506 | 83.0676
1.5 | 0.4026 | 0.00421 | -0.051 | 95.6295
2 | 0.4605 | 0.00441 | -0.0512 | 104.4218
2.5 | 0.5153 | 0.00489 | -0.051 | 105.3783
3 | 0.5876 | 0.00545 | -0.0549 | 107.8165
3.5 | 0.6456 | 0.00601 | -0.0554 | 107.421
4 | 0.6979 | 0.00635 | -0.0545 | 109.9055
4.5 | 0.7488 | 0.00671 | -0.0532 | 111.5946
5 | 0.7936 | 0.00724 | -0.0508 | 109.6133
5.5 | 0.8471 | 0.00752 | -0.05 | 112.6463
6 | 0.8988 | 0.00784 | -0.0489 | 114.6429
6.5 | 0.9477 | 0.00825 | -0.0473 | 114.8727
7 | 0.9967 | 0.0086 | -0.0457 | 115.8953
7.5 | 1.0442 | 0.00899 | -0.0438 | 116.1513
8 | 1.0899 | 0.00944 | -0.0416 | 115.4555
8.5 | 1.1354 | 0.00992 | -0.0395 | 114.4556
9 | 1.1757 | 0.01058 | -0.0366 | 111.1248
9.5 | 1.2193 | 0.01115 | -0.0343 | 109.3543
10 | 1.2604 | 0.01186 | -0.0317 | 106.2732
10.5 | 1.3009 | 0.01262 | -0.0291 | 103.0824
11 | 1.3418 | 0.01342 | -0.0267 | 99.9851
11.5 | 1.3779 | 0.01446 | -0.0237 | 95.2905
12 | 1.4141 | 0.01558 | -0.021 | 90.7638
12.5 | 1.4477 | 0.01688 | -0.0181 | 85.7642
13 | 1.4791 | 0.01839 | -0.0151 | 80.4296
13.5 | 1.5169 | 0.01964 | -0.0131 | 77.2352
14 | 1.5442 | 0.02158 | -0.0102 | 71.557
14.5 | 1.5813 | 0.02323 | -0.0089 | 68.0715
15 | 1.6065 | 0.0255 | -0.0062 | 63
15.5 | 1.6329 | 0.02784 | -0.0038 | 58.653
16 | 1.6575 | 0.03034 | -0.0015 | 54.6309
16.5 | 1.6784 | 0.03327 | 0.0007 | 50.4479
17 | 1.6885 | 0.0371 | 0.0032 | 45.5121
17.5 | 1.7151 | 0.03981 | 0.0047 | 43.0821
18 | 1.7244 | 0.04399 | 0.0065 | 39.1998
18.5 | 1.7324 | 0.04845 | 0.0079 | 35.7564
19 | 1.7419 | 0.05293 | 0.0091 | 32.9095
19.5 | 1.7419 | 0.05846 | 0.0099 | 29.7964
20 | 1.7411 | 0.06421 | 0.0103 | 27.1157

## 143. Re 18M Mach 0.50 (1)
BIGFOIL.COM POLAR EXPORT
NACA64A317
NACA64A317 |  |  |  | Cl Max: | 1.313 | at alpha= | 8 | deg
JavaFoil+Calcfoil stall+Eppler ext transition |  |  |  | L/D Max: | 109.796 | at alpha= | 3.5 | deg
Re: | 18000000 |  |  | Cd Min: | 0.00541 | at alpha= | 0 | deg
Mach: | 0.5 |  |  | Cl=0 at alpha= | -2.4444 | deg
|  |  |  | @ Cl=0.1, Cd= | 0.0058332
|  |  |  | @ Cl=0.4, Cd= | 0.0055767
|  |  |  | @ Cl=0.6, Cd= | 0.006141
alpha (deg) | Cl | Cd | Cm | Cl/Cd
-20 | -0.996 | 0.18917 | -0.016 | -5.266
-19.5 | -0.97 | 0.17447 | -0.017 | -5.56
-19 | -0.941 | 0.16845 | -0.017 | -5.588
-18.5 | -0.913 | 0.16345 | -0.017 | -5.584
-18 | -0.884 | 0.15957 | -0.018 | -5.538
-17.5 | -0.855 | 0.15591 | -0.018 | -5.485
-17 | -0.83 | 0.13842 | -0.019 | -5.993
-16.5 | -0.8 | 0.13184 | -0.019 | -6.071
-16 | -0.772 | 0.12541 | -0.02 | -6.153
-15.5 | -0.743 | 0.11777 | -0.02 | -6.31
-15 | -0.717 | 0.10592 | -0.021 | -6.774
-14.5 | -0.694 | 0.09433 | -0.023 | -7.357
-14 | -0.662 | 0.09326 | -0.023 | -7.096
-13.5 | -0.641 | 0.08009 | -0.026 | -8.006
-13 | -0.682 | 0.03053 | -0.037 | -22.337
-12.5 | -0.575 | 0.08386 | -0.024 | -6.859
-12 | -0.561 | 0.06512 | -0.03 | -8.609
-11.5 | -0.599 | 0.02198 | -0.041 | -27.231
-11 | -0.488 | 0.07503 | -0.023 | -6.501
-10.5 | -0.478 | 0.05239 | -0.034 | -9.124
-10 | -0.509 | 0.0165 | -0.045 | -30.865
-9.5 | -0.631 | 0.01424 | -0.047 | -44.284
-9 | -0.739 | 0.0118 | -0.049 | -62.637
-8.5 | -0.736 | 0.01079 | -0.05 | -68.243
-8 | -0.713 | 0.00982 | -0.052 | -72.632
-7.5 | -0.668 | 0.00918 | -0.053 | -72.792
-7 | -0.615 | 0.00873 | -0.054 | -70.462
-6.5 | -0.556 | 0.00834 | -0.055 | -66.648
-6 | -0.493 | 0.00795 | -0.056 | -62.046
-5.5 | -0.428 | 0.00765 | -0.058 | -55.894
-5 | -0.36 | 0.00737 | -0.059 | -48.861
-4.5 | -0.291 | 0.00714 | -0.06 | -40.8
-4 | -0.221 | 0.0069 | -0.061 | -32.062
-3.5 | -0.15 | 0.00667 | -0.062 | -22.557
-3 | -0.079 | 0.00647 | -0.063 | -12.27
-2.5 | -0.008 | 0.00613 | -0.064 | -1.294
-2 | 0.064 | 0.00596 | -0.066 | 10.683
-1.5 | 0.135 | 0.00571 | -0.067 | 23.727
-1 | 0.207 | 0.00562 | -0.068 | 36.85
-0.5 | 0.279 | 0.0055 | -0.069 | 50.687
0 | 0.35 | 0.00541 | -0.07 | 64.801
0.5 | 0.422 | 0.00565 | -0.071 | 74.722
1 | 0.494 | 0.00566 | -0.072 | 87.262
1.5 | 0.565 | 0.006 | -0.073 | 94.175
2 | 0.637 | 0.00629 | -0.074 | 101.189
2.5 | 0.708 | 0.00693 | -0.076 | 102.218
3 | 0.779 | 0.00751 | -0.077 | 103.729
3.5 | 0.845 | 0.0077 | -0.078 | 109.796
4 | 0.915 | 0.00861 | -0.079 | 106.173
4.5 | 0.983 | 0.00903 | -0.08 | 108.802
5 | 1.049 | 0.0097 | -0.081 | 108.122
5.5 | 1.104 | 0.01024 | -0.081 | 107.837
6 | 1.161 | 0.01091 | -0.082 | 106.448
6.5 | 1.213 | 0.01175 | -0.083 | 103.275
7 | 1.258 | 0.01255 | -0.084 | 100.262
7.5 | 1.293 | 0.01344 | -0.085 | 96.218
8 | 1.313 | 0.01442 | -0.086 | 91.061
8.5 | 1.307 | 0.0156 | -0.086 | 83.758
9 | 1.247 | 0.01687 | -0.087 | 73.89
9.5 | 0.818 | 0.01881 | -0.088 | 43.508
10 | 0.844 | 0.02213 | -0.088 | 38.155
10.5 | 0.88 | 0.02141 | -0.089 | 41.1
11 | 0.903 | 0.02555 | -0.089 | 35.333
11.5 | 0.942 | 0.02354 | -0.09 | 40.04
12 | 0.965 | 0.02761 | -0.09 | 34.942
12.5 | 0.978 | 0.03448 | -0.089 | 28.363
13 | 1.02 | 0.03153 | -0.091 | 32.348

## 144. Re 18M Mach 0.50 (2)
BIGFOIL.COM POLAR EXPORT
NACA64A317
NACA64A317 |  |  |  | Cl Max: | 1.452 | at alpha= | 12 | deg
XFOIL ncrit=9 |  |  |  | L/D Max: | 123.682 | at alpha= | 2.5 | deg
Re: | 18000000 |  |  | Cd Min: | 0.03548 | at alpha= | 12.5 | deg
Mach: | 0.5 |  |  | Cl=0 at alpha= | -99 | deg
|  |  |  | @ Cl=0.1, Cd= | 0.00415
|  |  |  | @ Cl=0.4, Cd= | 0.0042684
|  |  |  | @ Cl=0.6, Cd= | 0.0049254
alpha (deg) | Cl | Cd | Cm | Cl/Cd
0 | 0.2291 | 0.00415 | -0.0497 | 55.2048
0.5 | 0.2949 | 0.0042 | -0.0497 | 70.2143
1 | 0.3652 | 0.00424 | -0.0506 | 86.1321
1.5 | 0.4387 | 0.0043 | -0.0523 | 102.0233
2 | 0.5093 | 0.00446 | -0.0532 | 114.1928
2.5 | 0.5912 | 0.00478 | -0.0568 | 123.682
3.5 | 0.6917 | 0.00644 | -0.051 | 107.4068
4 | 0.7535 | 0.00675 | -0.0498 | 111.6296
4.5 | 0.8021 | 0.00735 | -0.0462 | 109.1293
5 | 0.8461 | 0.00808 | -0.0418 | 104.7153
5.5 | 0.8988 | 0.00864 | -0.0388 | 104.0278
6 | 0.9511 | 0.00924 | -0.0358 | 102.9329
6.5 | 0.9955 | 0.01013 | -0.0316 | 98.2725
7 | 1.0457 | 0.01094 | -0.0283 | 95.585
7.5 | 1.0969 | 0.01179 | -0.0251 | 93.0365
8 | 1.1424 | 0.01294 | -0.0211 | 88.2844
8.5 | 1.1859 | 0.0143 | -0.017 | 82.9301
9 | 1.2302 | 0.01576 | -0.0131 | 78.0584
9.5 | 1.2749 | 0.01734 | -0.0093 | 73.5236
10 | 1.3172 | 0.01919 | -0.0053 | 68.6399
10.5 | 1.3589 | 0.02122 | -0.0013 | 64.0386
11 | 1.3982 | 0.02357 | 0.0028 | 59.3212
11.5 | 1.4315 | 0.02638 | 0.0073 | 54.2646
12 | 1.452 | 0.03016 | 0.0121 | 48.1432
12.5 | 1.4506 | 0.03548 | 0.0172 | 40.885

## 145. Re 20M Mach 0.00 (1)
BIGFOIL.COM POLAR EXPORT
NACA64A317
NACA64A317 |  |  |  | Cl Max: | 1.537 | at alpha= | 13.5 | deg
JavaFoil+Calcfoil stall+Eppler ext transition |  |  |  | L/D Max: | 120.677 | at alpha= | 6.5 | deg
Re: | 20000000 |  |  | Cd Min: | 0.00539 | at alpha= | -1 | deg
Mach: | 0 |  |  | Cl=0 at alpha= | -2.4436 | deg
|  |  |  | @ Cl=0.1, Cd= | 0.0055493
|  |  |  | @ Cl=0.4, Cd= | 0.0054239
|  |  |  | @ Cl=0.6, Cd= | 0.0062476
alpha (deg) | Cl | Cd | Cm | Cl/Cd
-20 | -0.889 | 0.1356 | -0.015 | -6.555
-19.5 | -0.975 | 0.06786 | -0.02 | -14.366
-19 | -1.01 | 0.0545 | -0.021 | -18.533
-18.5 | -1.042 | 0.04454 | -0.022 | -23.388
-18 | -1.063 | 0.04041 | -0.023 | -26.302
-17.5 | -1.082 | 0.03654 | -0.024 | -29.597
-17 | -1.1 | 0.03177 | -0.026 | -34.633
-16.5 | -1.113 | 0.02705 | -0.027 | -41.142
-16 | -1.117 | 0.02398 | -0.028 | -46.554
-15.5 | -1.118 | 0.02106 | -0.029 | -53.07
-15 | -1.116 | 0.0185 | -0.03 | -60.308
-14.5 | -1.11 | 0.01635 | -0.031 | -67.89
-14 | -1.105 | 0.01434 | -0.032 | -77.015
-13.5 | -1.091 | 0.013 | -0.034 | -83.909
-13 | -1.071 | 0.01195 | -0.035 | -89.68
-12.5 | -1.047 | 0.01122 | -0.036 | -93.335
-12 | -1.019 | 0.01071 | -0.037 | -95.145
-11.5 | -0.993 | 0.00996 | -0.038 | -99.648
-11 | -0.954 | 0.00956 | -0.039 | -99.793
-10.5 | -0.912 | 0.00914 | -0.04 | -99.753
-10 | -0.868 | 0.00882 | -0.041 | -98.351
-9.5 | -0.82 | 0.00854 | -0.042 | -95.999
-9 | -0.77 | 0.00827 | -0.043 | -93.143
-8.5 | -0.718 | 0.00803 | -0.044 | -89.304
-8 | -0.663 | 0.0078 | -0.045 | -85.09
-7.5 | -0.608 | 0.00754 | -0.046 | -80.599
-7 | -0.551 | 0.00738 | -0.047 | -74.687
-6.5 | -0.493 | 0.00717 | -0.048 | -68.741
-6 | -0.434 | 0.00699 | -0.049 | -62.119
-5.5 | -0.374 | 0.00683 | -0.05 | -54.805
-5 | -0.314 | 0.00663 | -0.051 | -47.387
-4.5 | -0.253 | 0.00649 | -0.052 | -39.02
-4 | -0.192 | 0.0063 | -0.053 | -30.516
-3.5 | -0.131 | 0.00616 | -0.054 | -21.211
-3 | -0.069 | 0.006 | -0.055 | -11.474
-2.5 | -0.007 | 0.00577 | -0.056 | -1.192
-2 | 0.055 | 0.00568 | -0.057 | 9.713
-1.5 | 0.117 | 0.0055 | -0.058 | 21.327
-1 | 0.179 | 0.00539 | -0.059 | 33.261
-0.5 | 0.241 | 0.00549 | -0.06 | 43.945
0 | 0.303 | 0.0056 | -0.061 | 54.158
0.5 | 0.365 | 0.00539 | -0.062 | 67.852
1 | 0.427 | 0.00545 | -0.063 | 78.379
1.5 | 0.489 | 0.00565 | -0.063 | 86.632
2 | 0.551 | 0.00605 | -0.064 | 91.139
2.5 | 0.613 | 0.0063 | -0.065 | 97.259
3 | 0.675 | 0.00664 | -0.066 | 101.694
3.5 | 0.734 | 0.00689 | -0.067 | 106.551
4 | 0.794 | 0.00701 | -0.068 | 113.351
4.5 | 0.854 | 0.0075 | -0.069 | 113.91
5 | 0.914 | 0.00781 | -0.07 | 117.009
5.5 | 0.972 | 0.00818 | -0.071 | 118.911
6 | 1.03 | 0.00866 | -0.072 | 118.876
6.5 | 1.085 | 0.00899 | -0.073 | 120.677
7 | 1.139 | 0.00945 | -0.074 | 120.516
7.5 | 1.192 | 0.00988 | -0.075 | 120.575
8 | 1.242 | 0.0103 | -0.075 | 120.514
8.5 | 1.29 | 0.01081 | -0.076 | 119.294
9 | 1.328 | 0.01118 | -0.077 | 118.795
9.5 | 1.366 | 0.01169 | -0.077 | 116.862
10 | 1.403 | 0.01218 | -0.078 | 115.115
10.5 | 1.436 | 0.01278 | -0.079 | 112.345
11 | 1.466 | 0.01335 | -0.079 | 109.823
11.5 | 1.49 | 0.01394 | -0.08 | 106.933
12 | 1.509 | 0.01445 | -0.081 | 104.424
12.5 | 1.523 | 0.01516 | -0.082 | 100.471
13 | 1.533 | 0.01588 | -0.082 | 96.571
13.5 | 1.537 | 0.01676 | -0.083 | 91.746
14 | 1.537 | 0.01786 | -0.083 | 86.047
14.5 | 1.531 | 0.01889 | -0.084 | 81.018
15 | 1.521 | 0.01997 | -0.084 | 76.133
15.5 | 1.506 | 0.02137 | -0.085 | 70.48
16 | 1.488 | 0.02298 | -0.085 | 64.719
16.5 | 1.464 | 0.02477 | -0.086 | 59.095
17 | 1.434 | 0.02653 | -0.086 | 54.046
17.5 | 1.396 | 0.02982 | -0.086 | 46.81
18 | 1.357 | 0.03305 | -0.086 | 41.05
18.5 | 1.317 | 0.03635 | -0.086 | 36.228

## 146. Re 20M Mach 0.00 (2)
BIGFOIL.COM POLAR EXPORT
NACA64A317
NACA64A317 |  |  |  | Cl Max: | 1.797 | at alpha= | 20 | deg
XFOIL ncrit=9 |  |  |  | L/D Max: | 121.915 | at alpha= | 8.5 | deg
Re: | 20000000 |  |  | Cd Min: | 0.04422 | at alpha= | 20 | deg
Mach: | 0 |  |  | Cl=0 at alpha= | -2.3747 | deg
|  |  |  | @ Cl=0.1, Cd= | 0.0047769
|  |  |  | @ Cl=0.4, Cd= | 0.0043119
|  |  |  | @ Cl=0.6, Cd= | 0.0056936
alpha (deg) | Cl | Cd | Cm | Cl/Cd
-20 | -1.6033 | 0.02641 | -0.078 | -60.7081
-19.5 | -1.5845 | 0.02398 | -0.0772 | -66.0759
-18 | -1.4977 | 0.01836 | -0.0765 | -81.5741
-17.5 | -1.4702 | 0.01684 | -0.0751 | -87.304
-17 | -1.445 | 0.01529 | -0.0733 | -94.5062
-16.5 | -1.4147 | 0.01416 | -0.0714 | -99.9082
-16 | -1.3822 | 0.01324 | -0.0694 | -104.3958
-15.5 | -1.3485 | 0.01245 | -0.0672 | -108.3133
-15 | -1.3112 | 0.01184 | -0.0651 | -110.7432
-14.5 | -1.272 | 0.01133 | -0.063 | -112.2683
-14 | -1.2284 | 0.01092 | -0.0617 | -112.4908
-13.5 | -1.1856 | 0.01053 | -0.06 | -112.5926
-13 | -1.1461 | 0.01016 | -0.0575 | -112.8051
-12.5 | -1.0984 | 0.00976 | -0.0566 | -112.541
-12 | -1.049 | 0.00935 | -0.056 | -112.1925
-11.5 | -0.9979 | 0.00899 | -0.0557 | -111.0011
-11 | -0.9484 | 0.00858 | -0.055 | -110.5361
-10.5 | -0.8977 | 0.00821 | -0.0545 | -109.3423
-10 | -0.8444 | 0.00795 | -0.0545 | -106.2138
-9.5 | -0.7921 | 0.00763 | -0.0542 | -103.8139
-9 | -0.7389 | 0.00736 | -0.0541 | -100.394
-8.5 | -0.684 | 0.00714 | -0.0543 | -95.7983
-8 | -0.6283 | 0.00695 | -0.0547 | -90.4029
-7.5 | -0.5728 | 0.00675 | -0.0549 | -84.8593
-7 | -0.5173 | 0.00652 | -0.0552 | -79.3405
-6.5 | -0.4591 | 0.00636 | -0.056 | -72.1855
-6 | -0.4004 | 0.00618 | -0.057 | -64.7896
-5.5 | -0.333 | 0.00598 | -0.0599 | -55.6856
-5 | -0.2771 | 0.00583 | -0.0602 | -47.53
-4.5 | -0.2225 | 0.00568 | -0.0602 | -39.1725
-4 | -0.1692 | 0.00554 | -0.0598 | -30.5415
-3.5 | -0.1171 | 0.00536 | -0.0592 | -21.847
-3 | -0.0635 | 0.0053 | -0.0589 | -11.9811
-2.5 | -0.0122 | 0.00516 | -0.0581 | -2.3643
-2 | 0.0365 | 0.00498 | -0.0567 | 7.3293
-1.5 | 0.084 | 0.00482 | -0.055 | 17.4274
-1 | 0.1322 | 0.00469 | -0.0535 | 28.1876
-0.5 | 0.1813 | 0.0046 | -0.0522 | 39.413
0 | 0.2254 | 0.00416 | -0.0499 | 54.1827
0.5 | 0.2789 | 0.00414 | -0.0496 | 67.3671
1 | 0.3349 | 0.00414 | -0.0499 | 80.8937
1.5 | 0.3905 | 0.00424 | -0.0501 | 92.0991
2 | 0.4407 | 0.00462 | -0.0492 | 95.3896
2.5 | 0.4954 | 0.00504 | -0.0495 | 98.2937
3 | 0.5659 | 0.00543 | -0.0534 | 104.2173
3.5 | 0.628 | 0.00591 | -0.0554 | 106.2606
4 | 0.684 | 0.0062 | -0.0559 | 110.3226
4.5 | 0.738 | 0.00654 | -0.0559 | 112.844
5 | 0.7864 | 0.00699 | -0.0548 | 112.5036
5.5 | 0.8357 | 0.00724 | -0.0538 | 115.4282
6 | 0.8836 | 0.00752 | -0.0525 | 117.5
6.5 | 0.931 | 0.00787 | -0.0512 | 118.2973
7 | 0.98 | 0.00816 | -0.0503 | 120.098
7.5 | 1.0283 | 0.00848 | -0.0493 | 121.2618
8 | 1.0754 | 0.00883 | -0.0481 | 121.7894
8.5 | 1.1204 | 0.00919 | -0.0465 | 121.9151
9 | 1.1623 | 0.00964 | -0.0444 | 120.5705
9.5 | 1.2053 | 0.01008 | -0.0427 | 119.5734
10 | 1.2473 | 0.01054 | -0.0408 | 118.3397
10.5 | 1.2864 | 0.01112 | -0.0386 | 115.6835
11 | 1.3268 | 0.01166 | -0.0367 | 113.7907
11.5 | 1.366 | 0.01228 | -0.0347 | 111.2378
12 | 1.4016 | 0.01307 | -0.0324 | 107.2379
12.5 | 1.4376 | 0.01388 | -0.0302 | 103.5735
13 | 1.469 | 0.01493 | -0.0276 | 98.3925
13.5 | 1.5078 | 0.01567 | -0.0261 | 96.2221
14 | 1.5361 | 0.01697 | -0.0235 | 90.5186
15 | 1.6012 | 0.01941 | -0.0202 | 82.4936
15.5 | 1.6296 | 0.02092 | -0.0181 | 77.8967
16 | 1.6556 | 0.02262 | -0.016 | 73.1919
16.5 | 1.6802 | 0.02449 | -0.014 | 68.6076
17 | 1.7032 | 0.02656 | -0.0121 | 64.1265
17.5 | 1.724 | 0.02885 | -0.0102 | 59.7574
18 | 1.745 | 0.03122 | -0.0086 | 55.8937
18.5 | 1.7627 | 0.03393 | -0.007 | 51.9511
19 | 1.7791 | 0.0368 | -0.0056 | 48.3451
19.5 | 1.7893 | 0.04035 | -0.0041 | 44.3445
20 | 1.797 | 0.04422 | -0.0029 | 40.6377

## 147. Re 20M Mach 0.10 (1)
BIGFOIL.COM POLAR EXPORT
NACA64A317
NACA64A317 |  |  |  | Cl Max: | 1.526 | at alpha= | 13.5 | deg
JavaFoil+Calcfoil stall+Eppler ext transition |  |  |  | L/D Max: | 122.856 | at alpha= | 8.5 | deg
Re: | 20000000 |  |  | Cd Min: | 0.00539 | at alpha= | -1 | deg
Mach: | 0.1 |  |  | Cl=0 at alpha= | -2.4436 | deg
|  |  |  | @ Cl=0.1, Cd= | 0.00558
|  |  |  | @ Cl=0.4, Cd= | 0.0054162
|  |  |  | @ Cl=0.6, Cd= | 0.0061342
alpha (deg) | Cl | Cd | Cm | Cl/Cd
-20 | -0.875 | 0.09738 | -0.018 | -8.986
-19.5 | -0.908 | 0.08665 | -0.019 | -10.474
-19 | -0.957 | 0.063 | -0.021 | -15.191
-18.5 | -0.99 | 0.05329 | -0.022 | -18.58
-18 | -1.021 | 0.04498 | -0.023 | -22.699
-17.5 | -1.044 | 0.04056 | -0.024 | -25.743
-17 | -1.069 | 0.03466 | -0.025 | -30.827
-16.5 | -1.086 | 0.02904 | -0.027 | -37.394
-16 | -1.093 | 0.02549 | -0.028 | -42.897
-15.5 | -1.098 | 0.02218 | -0.029 | -49.532
-15 | -1.101 | 0.01891 | -0.03 | -58.23
-14.5 | -1.096 | 0.01712 | -0.031 | -64
-14 | -1.091 | 0.01515 | -0.032 | -72.007
-13.5 | -1.083 | 0.01333 | -0.034 | -81.27
-13 | -1.065 | 0.01233 | -0.035 | -86.405
-12.5 | -1.043 | 0.01143 | -0.036 | -91.271
-12 | -1.016 | 0.01087 | -0.037 | -93.468
-11.5 | -0.992 | 0.01012 | -0.038 | -98.032
-11 | -0.955 | 0.0097 | -0.039 | -98.469
-10.5 | -0.914 | 0.00925 | -0.04 | -98.772
-10 | -0.87 | 0.00893 | -0.041 | -97.344
-9.5 | -0.823 | 0.00865 | -0.042 | -95.083
-9 | -0.773 | 0.00829 | -0.043 | -93.209
-8.5 | -0.72 | 0.00805 | -0.044 | -89.441
-8 | -0.666 | 0.00782 | -0.045 | -85.11
-7.5 | -0.61 | 0.00762 | -0.046 | -80.101
-7 | -0.553 | 0.0074 | -0.047 | -74.746
-6.5 | -0.495 | 0.00718 | -0.048 | -69.002
-6 | -0.436 | 0.007 | -0.049 | -62.331
-5.5 | -0.376 | 0.00684 | -0.05 | -54.998
-5 | -0.316 | 0.00664 | -0.051 | -47.544
-4.5 | -0.255 | 0.0065 | -0.052 | -39.172
-4 | -0.193 | 0.0063 | -0.053 | -30.65
-3.5 | -0.131 | 0.00616 | -0.054 | -21.312
-3 | -0.069 | 0.00603 | -0.055 | -11.469
-2.5 | -0.007 | 0.00577 | -0.056 | -1.198
-2 | 0.055 | 0.00568 | -0.057 | 9.757
-1.5 | 0.118 | 0.00554 | -0.058 | 21.258
-1 | 0.18 | 0.00539 | -0.059 | 33.428
-0.5 | 0.243 | 0.00549 | -0.06 | 44.163
0 | 0.305 | 0.00559 | -0.061 | 54.514
0.5 | 0.367 | 0.00539 | -0.062 | 68.14
1 | 0.43 | 0.00544 | -0.063 | 78.902
1.5 | 0.492 | 0.00565 | -0.064 | 87.045
2 | 0.554 | 0.00606 | -0.065 | 91.468
2.5 | 0.616 | 0.00616 | -0.066 | 99.965
3 | 0.678 | 0.00668 | -0.067 | 101.497
3.5 | 0.737 | 0.0069 | -0.068 | 106.87
4 | 0.798 | 0.00702 | -0.069 | 113.684
4.5 | 0.859 | 0.00756 | -0.069 | 113.605
5 | 0.918 | 0.00789 | -0.07 | 116.414
5.5 | 0.977 | 0.0082 | -0.071 | 119.123
6 | 1.035 | 0.00869 | -0.072 | 119.014
6.5 | 1.09 | 0.00908 | -0.073 | 120.013
7 | 1.144 | 0.00951 | -0.074 | 120.321
7.5 | 1.197 | 0.00994 | -0.075 | 120.402
8 | 1.247 | 0.01037 | -0.076 | 120.258
8.5 | 1.292 | 0.01052 | -0.077 | 122.856
9 | 1.331 | 0.0113 | -0.077 | 117.753
9.5 | 1.368 | 0.01186 | -0.078 | 115.375
10 | 1.405 | 0.01233 | -0.078 | 113.934
10.5 | 1.438 | 0.01294 | -0.079 | 111.082
11 | 1.467 | 0.01353 | -0.08 | 108.416
11.5 | 1.489 | 0.01413 | -0.081 | 105.36
12 | 1.506 | 0.01472 | -0.081 | 102.299
12.5 | 1.518 | 0.01549 | -0.082 | 98.027
13 | 1.525 | 0.01622 | -0.083 | 93.988
13.5 | 1.526 | 0.01708 | -0.083 | 89.345
14 | 1.522 | 0.0181 | -0.084 | 84.086
14.5 | 1.512 | 0.01935 | -0.084 | 78.125
15 | 1.497 | 0.02076 | -0.085 | 72.102
15.5 | 1.478 | 0.02221 | -0.085 | 66.567
16 | 1.455 | 0.02405 | -0.085 | 60.469
16.5 | 1.427 | 0.02566 | -0.086 | 55.594
17 | 1.388 | 0.02846 | -0.086 | 48.772
17.5 | 1.347 | 0.03136 | -0.086 | 42.94
18 | 1.301 | 0.03519 | -0.086 | 36.981
18.5 | 1.253 | 0.04023 | -0.086 | 31.151

## 148. Re 20M Mach 0.10 (2)
BIGFOIL.COM POLAR EXPORT
NACA64A317
NACA64A317 |  |  |  | Cl Max: | 1.791 | at alpha= | 20 | deg
XFOIL ncrit=9 |  |  |  | L/D Max: | 121.35 | at alpha= | 8.5 | deg
Re: | 20000000 |  |  | Cd Min: | 0.0469 | at alpha= | 20 | deg
Mach: | 0.1 |  |  | Cl=0 at alpha= | -2.3732 | deg
|  |  |  | @ Cl=0.1, Cd= | 0.0047772
|  |  |  | @ Cl=0.4, Cd= | 0.0044131
|  |  |  | @ Cl=0.6, Cd= | 0.0056806
alpha (deg) | Cl | Cd | Cm | Cl/Cd
-20 | -1.601 | 0.02838 | -0.0815 | -56.413
-19.5 | -1.5846 | 0.02564 | -0.0806 | -61.8019
-19 | -1.5633 | 0.02328 | -0.0799 | -67.1521
-18.5 | -1.5326 | 0.02125 | -0.0798 | -72.1224
-18 | -1.5008 | 0.01941 | -0.0798 | -77.321
-17.5 | -1.4737 | 0.01774 | -0.0784 | -83.0722
-17 | -1.4476 | 0.01608 | -0.0767 | -90.0249
-16.5 | -1.4174 | 0.01481 | -0.0749 | -95.7056
-16 | -1.3854 | 0.01373 | -0.0729 | -100.9031
-15.5 | -1.3531 | 0.01279 | -0.0704 | -105.7936
-15 | -1.316 | 0.01211 | -0.0682 | -108.6705
-14.5 | -1.2774 | 0.01153 | -0.066 | -110.7892
-14 | -1.2345 | 0.01109 | -0.0642 | -111.3165
-13.5 | -1.1905 | 0.01067 | -0.0626 | -111.5745
-13 | -1.1489 | 0.01028 | -0.0603 | -111.7607
-12.5 | -1.1051 | 0.00989 | -0.0584 | -111.7391
-12 | -1.0556 | 0.00946 | -0.0576 | -111.5856
-11.5 | -1.0041 | 0.0091 | -0.0571 | -110.3407
-11 | -0.9539 | 0.00867 | -0.0564 | -110.0231
-10.5 | -0.9031 | 0.00829 | -0.0557 | -108.9385
-10 | -0.8493 | 0.00802 | -0.0556 | -105.8978
-9.5 | -0.7967 | 0.0077 | -0.0553 | -103.4675
-9 | -0.7433 | 0.00741 | -0.055 | -100.3104
-8.5 | -0.6882 | 0.00718 | -0.0551 | -95.8496
-8 | -0.6321 | 0.00698 | -0.0554 | -90.5587
-7.5 | -0.576 | 0.00678 | -0.0556 | -84.9558
-7 | -0.5203 | 0.00655 | -0.0558 | -79.4351
-6.5 | -0.4617 | 0.00638 | -0.0566 | -72.3668
-6 | -0.4028 | 0.00619 | -0.0575 | -65.0727
-5.5 | -0.3353 | 0.006 | -0.0604 | -55.8833
-5 | -0.2786 | 0.00585 | -0.0607 | -47.6239
-4.5 | -0.2237 | 0.0057 | -0.0606 | -39.2456
-4 | -0.1703 | 0.00555 | -0.0602 | -30.6847
-3.5 | -0.1179 | 0.00537 | -0.0595 | -21.9553
-3 | -0.0641 | 0.0053 | -0.0592 | -12.0943
-2.5 | -0.0124 | 0.00517 | -0.0583 | -2.3985
-2 | 0.0365 | 0.00499 | -0.0569 | 7.3146
-1.5 | 0.0841 | 0.00482 | -0.0552 | 17.4481
-1 | 0.1324 | 0.00469 | -0.0537 | 28.2303
-0.5 | 0.1818 | 0.00459 | -0.0523 | 39.6078
0 | 0.2261 | 0.00416 | -0.0501 | 54.351
0.5 | 0.2799 | 0.00414 | -0.0497 | 67.6087
1 | 0.3363 | 0.00414 | -0.05 | 81.2319
2 | 0.4436 | 0.0046 | -0.0495 | 96.4348
2.5 | 0.4982 | 0.00504 | -0.0497 | 98.8492
3 | 0.5702 | 0.00544 | -0.0539 | 104.8162
3.5 | 0.6309 | 0.00593 | -0.0555 | 106.3912
4 | 0.6871 | 0.00623 | -0.0559 | 110.2889
5 | 0.7877 | 0.00702 | -0.0542 | 112.208
5.5 | 0.8373 | 0.00727 | -0.0532 | 115.1719
6 | 0.886 | 0.00756 | -0.052 | 117.1958
6.5 | 0.9341 | 0.0079 | -0.0507 | 118.2405
7 | 0.9834 | 0.00821 | -0.0497 | 119.7808
7.5 | 1.032 | 0.00853 | -0.0487 | 120.9848
8 | 1.0785 | 0.00889 | -0.0472 | 121.3161
8.5 | 1.1237 | 0.00926 | -0.0456 | 121.3499
9 | 1.1655 | 0.00974 | -0.0434 | 119.6612
9.5 | 1.2087 | 0.01019 | -0.0415 | 118.6163
10 | 1.2507 | 0.01068 | -0.0396 | 117.1067
10.5 | 1.2902 | 0.01128 | -0.0373 | 114.3794
11 | 1.3307 | 0.01185 | -0.0353 | 112.2954
11.5 | 1.3691 | 0.01253 | -0.0331 | 109.2658
12 | 1.4045 | 0.01338 | -0.0307 | 104.9701
12.5 | 1.44 | 0.01425 | -0.0283 | 101.0526
13 | 1.4714 | 0.01537 | -0.0256 | 95.7319
13.5 | 1.5102 | 0.01616 | -0.0241 | 93.453
14 | 1.5379 | 0.01758 | -0.0213 | 87.4801
15.5 | 1.6314 | 0.0218 | -0.0158 | 74.8349
16 | 1.6577 | 0.02357 | -0.0137 | 70.3309
16.5 | 1.6829 | 0.02553 | -0.0117 | 65.9185
17 | 1.7045 | 0.02781 | -0.0097 | 61.2909
17.5 | 1.725 | 0.03024 | -0.0078 | 57.0437
18 | 1.7451 | 0.03282 | -0.0062 | 53.1718
18.5 | 1.7584 | 0.036 | -0.0044 | 48.8444
19 | 1.7719 | 0.03927 | -0.0028 | 45.121
19.5 | 1.7835 | 0.04288 | -0.0016 | 41.5928
20 | 1.791 | 0.0469 | -0.0005 | 38.1876

## 149. Re 20M Mach 0.25 (1)
BIGFOIL.COM POLAR EXPORT
NACA64A317
NACA64A317 |  |  |  | Cl Max: | 1.471 | at alpha= | 12 | deg
JavaFoil+Calcfoil stall+Eppler ext transition |  |  |  | L/D Max: | 119.317 | at alpha= | 8 | deg
Re: | 20000000 |  |  | Cd Min: | 0.00539 | at alpha= | -0.5 | deg
Mach: | 0.25 |  |  | Cl=0 at alpha= | -2.4453 | deg
|  |  |  | @ Cl=0.1, Cd= | 0.0056123
|  |  |  | @ Cl=0.4, Cd= | 0.0054495
|  |  |  | @ Cl=0.6, Cd= | 0.006213
alpha (deg) | Cl | Cd | Cm | Cl/Cd
-18 | -0.643 | 0.14348 | -0.015 | -4.484
-17.5 | -0.695 | 0.13301 | -0.016 | -5.228
-17 | -0.766 | 0.09531 | -0.021 | -8.032
-16.5 | -0.821 | 0.07438 | -0.023 | -11.038
-16 | -0.883 | 0.04885 | -0.026 | -18.069
-15.5 | -0.926 | 0.0363 | -0.028 | -25.508
-15 | -0.962 | 0.0274 | -0.03 | -35.097
-14.5 | -0.982 | 0.02347 | -0.031 | -41.86
-14 | -0.997 | 0.02005 | -0.033 | -49.734
-13.5 | -1.004 | 0.01749 | -0.034 | -57.442
-13 | -1.012 | 0.01452 | -0.035 | -69.704
-12.5 | -1.008 | 0.01278 | -0.037 | -78.885
-12 | -0.993 | 0.0119 | -0.038 | -83.437
-11.5 | -0.972 | 0.01114 | -0.039 | -87.244
-11 | -0.945 | 0.00971 | -0.04 | -97.345
-10.5 | -0.918 | 0.00974 | -0.041 | -94.221
-10 | -0.878 | 0.00938 | -0.042 | -93.559
-9.5 | -0.834 | 0.00895 | -0.043 | -93.146
-9 | -0.786 | 0.00867 | -0.044 | -90.652
-8.5 | -0.734 | 0.00833 | -0.045 | -88.062
-8 | -0.68 | 0.00807 | -0.046 | -84.257
-7.5 | -0.624 | 0.00783 | -0.047 | -79.717
-7 | -0.566 | 0.0076 | -0.048 | -74.556
-6.5 | -0.507 | 0.00736 | -0.049 | -68.911
-6 | -0.447 | 0.00716 | -0.05 | -62.464
-5.5 | -0.386 | 0.00694 | -0.051 | -55.585
-5 | -0.324 | 0.00676 | -0.053 | -47.925
-4.5 | -0.261 | 0.0066 | -0.054 | -39.608
-4 | -0.198 | 0.0064 | -0.055 | -30.971
-3.5 | -0.135 | 0.00623 | -0.056 | -21.636
-3 | -0.071 | 0.00609 | -0.057 | -11.671
-2.5 | -0.007 | 0.00581 | -0.058 | -1.222
-2 | 0.057 | 0.00574 | -0.059 | 9.937
-1.5 | 0.121 | 0.00555 | -0.06 | 21.84
-1 | 0.185 | 0.00543 | -0.061 | 34.09
-0.5 | 0.249 | 0.00539 | -0.062 | 46.291
0 | 0.313 | 0.00562 | -0.063 | 55.762
0.5 | 0.377 | 0.00541 | -0.064 | 69.753
1 | 0.441 | 0.00552 | -0.065 | 79.95
1.5 | 0.505 | 0.00573 | -0.066 | 88.275
2 | 0.569 | 0.00615 | -0.067 | 92.517
2.5 | 0.633 | 0.00628 | -0.068 | 100.888
3 | 0.697 | 0.00663 | -0.069 | 105.127
3.5 | 0.758 | 0.00705 | -0.069 | 107.444
4 | 0.82 | 0.00735 | -0.07 | 111.565
4.5 | 0.882 | 0.00774 | -0.071 | 113.926
5 | 0.943 | 0.00809 | -0.072 | 116.503
5.5 | 1.003 | 0.00848 | -0.073 | 118.204
6 | 1.061 | 0.009 | -0.074 | 117.91
6.5 | 1.118 | 0.00945 | -0.075 | 118.239
7 | 1.172 | 0.01001 | -0.076 | 117.084
7.5 | 1.224 | 0.01051 | -0.077 | 116.492
8 | 1.269 | 0.01064 | -0.078 | 119.317
8.5 | 1.308 | 0.01144 | -0.078 | 114.299
9 | 1.347 | 0.01202 | -0.079 | 112.03
9.5 | 1.382 | 0.01259 | -0.08 | 109.798
10 | 1.414 | 0.01318 | -0.08 | 107.251
10.5 | 1.44 | 0.01388 | -0.081 | 103.735
11 | 1.46 | 0.01464 | -0.082 | 99.749
11.5 | 1.469 | 0.01535 | -0.083 | 95.699
12 | 1.471 | 0.01616 | -0.083 | 91.034
12.5 | 1.465 | 0.01696 | -0.084 | 86.352
13 | 1.449 | 0.0182 | -0.084 | 79.588
13.5 | 1.423 | 0.01955 | -0.085 | 72.789
14 | 1.391 | 0.02086 | -0.085 | 66.669
14.5 | 1.348 | 0.02293 | -0.086 | 58.795
15 | 1.297 | 0.02517 | -0.086 | 51.553
15.5 | 1.237 | 0.02817 | -0.086 | 43.914
16 | 1.166 | 0.03304 | -0.086 | 35.283
16.5 | 1.085 | 0.03962 | -0.085 | 27.393
17 | 0.993 | 0.04807 | -0.084 | 20.656

## 150. Re 20M Mach 0.25 (2)
BIGFOIL.COM POLAR EXPORT
NACA64A317
NACA64A317 |  |  |  | Cl Max: | 1.754 | at alpha= | 19.5 | deg
XFOIL ncrit=9 |  |  |  | L/D Max: | 118.688 | at alpha= | 7.5 | deg
Re: | 20000000 |  |  | Cd Min: | 0.06286 | at alpha= | 20 | deg
Mach: | 0.25 |  |  | Cl=0 at alpha= | -2.3624 | deg
|  |  |  | @ Cl=0.1, Cd= | 0.0048029
|  |  |  | @ Cl=0.4, Cd= | 0.0042174
|  |  |  | @ Cl=0.6, Cd= | 0.0055712
alpha (deg) | Cl | Cd | Cm | Cl/Cd
-20 | -1.5644 | 0.04275 | -0.0974 | -36.5942
-19.5 | -1.5621 | 0.03769 | -0.0976 | -41.446
-19 | -1.5532 | 0.03346 | -0.0972 | -46.4196
-18 | -1.5102 | 0.02691 | -0.0962 | -56.1204
-17.5 | -1.4825 | 0.02413 | -0.0957 | -61.438
-17 | -1.4584 | 0.02168 | -0.0939 | -67.2694
-16.5 | -1.4327 | 0.0194 | -0.092 | -73.8505
-16 | -1.4036 | 0.0174 | -0.09 | -80.6667
-15.5 | -1.3725 | 0.01565 | -0.0878 | -87.6997
-15 | -1.3364 | 0.01434 | -0.0855 | -93.1939
-14.5 | -1.3017 | 0.01315 | -0.0825 | -98.9886
-14 | -1.262 | 0.01229 | -0.0797 | -102.6851
-13.5 | -1.2193 | 0.01163 | -0.0769 | -104.8409
-13 | -1.176 | 0.01103 | -0.074 | -106.6183
-12 | -1.0824 | 0.01007 | -0.069 | -107.4876
-11.5 | -1.0364 | 0.00974 | -0.0661 | -106.4066
-11 | -0.985 | 0.00924 | -0.0645 | -106.6017
-10.5 | -0.932 | 0.00877 | -0.0631 | -106.2714
-10 | -0.8764 | 0.00842 | -0.0623 | -104.0855
-9.5 | -0.8224 | 0.00802 | -0.0612 | -102.5436
-9 | -0.7661 | 0.00772 | -0.0606 | -99.2358
-8.5 | -0.7107 | 0.00738 | -0.0598 | -96.3008
-8 | -0.6524 | 0.00717 | -0.0597 | -90.9902
-7.5 | -0.5939 | 0.00695 | -0.0596 | -85.4532
-7 | -0.5364 | 0.0067 | -0.0594 | -80.0597
-6.5 | -0.4765 | 0.0065 | -0.0598 | -73.3077
-6 | -0.4153 | 0.00631 | -0.0604 | -65.8162
-5.5 | -0.35 | 0.0061 | -0.0621 | -57.377
-5 | -0.2871 | 0.00594 | -0.0632 | -48.3333
-4.5 | -0.2309 | 0.00578 | -0.0629 | -39.9481
-4 | -0.1758 | 0.00562 | -0.0623 | -31.2811
-3.5 | -0.122 | 0.00544 | -0.0615 | -22.4265
-3 | -0.0672 | 0.00535 | -0.0609 | -12.5607
-2.5 | -0.0137 | 0.00522 | -0.0599 | -2.6245
-2 | 0.0361 | 0.00502 | -0.0583 | 7.1912
-1.5 | 0.0846 | 0.00485 | -0.0564 | 17.4433
-1 | 0.1336 | 0.0047 | -0.0545 | 28.4255
-0.5 | 0.1846 | 0.00458 | -0.0531 | 40.3057
0 | 0.2296 | 0.00415 | -0.0506 | 55.3253
0.5 | 0.2852 | 0.00414 | -0.0503 | 68.8889
1 | 0.3435 | 0.00415 | -0.0506 | 82.7711
1.5 | 0.4022 | 0.00422 | -0.0509 | 95.3081
2 | 0.4579 | 0.00451 | -0.0507 | 101.5299
2.5 | 0.5141 | 0.005 | -0.0509 | 102.82
3 | 0.5899 | 0.00547 | -0.0554 | 107.8428
3.5 | 0.6458 | 0.00603 | -0.0555 | 107.0978
4 | 0.7008 | 0.00634 | -0.0551 | 110.5363
4.5 | 0.7504 | 0.00668 | -0.0535 | 112.3353
5 | 0.7974 | 0.00714 | -0.0515 | 111.6807
5.5 | 0.8505 | 0.00742 | -0.0507 | 114.6226
6 | 0.9015 | 0.00776 | -0.0494 | 116.1727
6.5 | 0.9515 | 0.00813 | -0.048 | 117.0357
7 | 1.0008 | 0.00848 | -0.0464 | 118.0189
7.5 | 1.0492 | 0.00884 | -0.0447 | 118.6878
8 | 1.0942 | 0.00931 | -0.0424 | 117.5295
8.5 | 1.1406 | 0.00975 | -0.0404 | 116.9846
9 | 1.1808 | 0.0104 | -0.0374 | 113.5385
9.5 | 1.2256 | 0.01093 | -0.0353 | 112.1317
10 | 1.2664 | 0.01164 | -0.0326 | 108.7973
10.5 | 1.307 | 0.01237 | -0.0299 | 105.6589
11 | 1.3486 | 0.01313 | -0.0276 | 102.7113
11.5 | 1.3848 | 0.01415 | -0.0246 | 97.8657
12 | 1.4221 | 0.0152 | -0.0219 | 93.5592
12.5 | 1.4544 | 0.01653 | -0.0188 | 87.9855
13 | 1.4872 | 0.01795 | -0.0159 | 82.8524
13.5 | 1.5236 | 0.01925 | -0.0136 | 79.1481
14 | 1.551 | 0.02114 | -0.0106 | 73.368
15.5 | 1.6422 | 0.0271 | -0.0042 | 60.5978
16 | 1.6666 | 0.02961 | -0.0019 | 56.285
16.5 | 1.6879 | 0.03247 | 0.0004 | 51.9834
17 | 1.6963 | 0.03641 | 0.003 | 46.5888
17.5 | 1.7267 | 0.0388 | 0.0044 | 44.5026
18 | 1.7346 | 0.04305 | 0.0064 | 40.2927
18.5 | 1.7426 | 0.04745 | 0.0079 | 36.725
19 | 1.7506 | 0.05206 | 0.0091 | 33.6266
19.5 | 1.754 | 0.05722 | 0.01 | 30.6536
20 | 1.754 | 0.06286 | 0.0105 | 27.9033

## 151. Re 20M Mach 0.50 (1)
BIGFOIL.COM POLAR EXPORT
NACA64A317
NACA64A317 |  |  |  | Cl Max: | 1.314 | at alpha= | 8 | deg
JavaFoil+Calcfoil stall+Eppler ext transition |  |  |  | L/D Max: | 109.96 | at alpha= | 5 | deg
Re: | 20000000 |  |  | Cd Min: | 0.00553 | at alpha= | -0.5 | deg
Mach: | 0.5 |  |  | Cl=0 at alpha= | -2.4444 | deg
|  |  |  | @ Cl=0.1, Cd= | 0.0058637
|  |  |  | @ Cl=0.4, Cd= | 0.0058764
|  |  |  | @ Cl=0.6, Cd= | 0.0061961
alpha (deg) | Cl | Cd | Cm | Cl/Cd
-20 | -0.996 | 0.19551 | -0.016 | -5.094
-19.5 | -0.971 | 0.17565 | -0.017 | -5.527
-19 | -0.941 | 0.16917 | -0.017 | -5.563
-18.5 | -0.913 | 0.16835 | -0.017 | -5.421
-18 | -0.884 | 0.16253 | -0.018 | -5.437
-17.5 | -0.855 | 0.15729 | -0.018 | -5.438
-17 | -0.829 | 0.14407 | -0.019 | -5.753
-16.5 | -0.8 | 0.13894 | -0.019 | -5.756
-16 | -0.772 | 0.12683 | -0.02 | -6.085
-15.5 | -0.743 | 0.1216 | -0.02 | -6.111
-15 | -0.716 | 0.11241 | -0.021 | -6.372
-14.5 | -0.688 | 0.10512 | -0.022 | -6.548
-14 | -0.659 | 0.10116 | -0.022 | -6.513
-13.5 | -0.632 | 0.09161 | -0.023 | -6.9
-13 | -0.607 | 0.08217 | -0.025 | -7.382
-12.5 | -0.577 | 0.08135 | -0.024 | -7.088
-12 | -0.597 | 0.0402 | -0.036 | -14.848
-11.5 | -0.602 | 0.02059 | -0.041 | -29.216
-11 | -0.488 | 0.07435 | -0.024 | -6.564
-10.5 | -0.505 | 0.03463 | -0.039 | -14.576
-10 | -0.51 | 0.01602 | -0.045 | -31.859
-9.5 | -0.634 | 0.01358 | -0.047 | -46.692
-9 | -0.74 | 0.01159 | -0.049 | -63.846
-8.5 | -0.737 | 0.01061 | -0.05 | -69.433
-8 | -0.713 | 0.00963 | -0.052 | -74.053
-7.5 | -0.668 | 0.00906 | -0.053 | -73.783
-7 | -0.615 | 0.00858 | -0.054 | -71.716
-6.5 | -0.556 | 0.00823 | -0.055 | -67.609
-6 | -0.493 | 0.00784 | -0.056 | -62.911
-5.5 | -0.428 | 0.00752 | -0.058 | -56.857
-5 | -0.36 | 0.00727 | -0.059 | -49.554
-4.5 | -0.291 | 0.00704 | -0.06 | -41.347
-4 | -0.221 | 0.00681 | -0.061 | -32.474
-3.5 | -0.15 | 0.00659 | -0.062 | -22.833
-3 | -0.079 | 0.00639 | -0.063 | -12.412
-2.5 | -0.008 | 0.00621 | -0.064 | -1.278
-2 | 0.064 | 0.00596 | -0.066 | 10.696
-1.5 | 0.135 | 0.00577 | -0.067 | 23.476
-1 | 0.207 | 0.00561 | -0.068 | 36.895
-0.5 | 0.279 | 0.00553 | -0.069 | 50.357
0 | 0.35 | 0.0058 | -0.07 | 60.425
0.5 | 0.422 | 0.00591 | -0.071 | 71.452
1 | 0.494 | 0.00577 | -0.072 | 85.6
1.5 | 0.565 | 0.00606 | -0.073 | 93.249
2 | 0.637 | 0.00634 | -0.074 | 100.365
2.5 | 0.708 | 0.00704 | -0.076 | 100.53
3 | 0.779 | 0.0075 | -0.077 | 103.966
3.5 | 0.845 | 0.00769 | -0.078 | 109.903
4 | 0.915 | 0.0086 | -0.079 | 106.32
4.5 | 0.983 | 0.00897 | -0.08 | 109.51
5 | 1.049 | 0.00954 | -0.081 | 109.96
5.5 | 1.106 | 0.01011 | -0.081 | 109.448
6 | 1.162 | 0.01073 | -0.082 | 108.293
6.5 | 1.214 | 0.01157 | -0.083 | 104.897
7 | 1.259 | 0.01235 | -0.084 | 101.92
7.5 | 1.294 | 0.0132 | -0.085 | 98.052
8 | 1.314 | 0.0142 | -0.086 | 92.488
8.5 | 1.308 | 0.01533 | -0.086 | 85.321
9 | 1.247 | 0.01657 | -0.087 | 75.292
9.5 | 0.819 | 0.01843 | -0.088 | 44.442
10 | 0.845 | 0.02164 | -0.088 | 39.061
10.5 | 0.881 | 0.02097 | -0.089 | 42
11 | 0.905 | 0.02481 | -0.089 | 36.471
11.5 | 0.943 | 0.02315 | -0.091 | 40.739
12 | 0.968 | 0.02652 | -0.091 | 36.511
12.5 | 0.981 | 0.03308 | -0.089 | 29.665
13 | 0.884 | 0.08799 | -0.061 | 10.053

## 152. Re 20M Mach 0.50 (2)
BIGFOIL.COM POLAR EXPORT
NACA64A317
NACA64A317 |  |  |  | Cl Max: | 1.4627 | at alpha= | 12 | deg
XFOIL ncrit=9 |  |  |  | L/D Max: | 120.447 | at alpha= | 2.5 | deg
Re: | 20000000 |  |  | Cd Min: | 0.03484 | at alpha= | 12.5 | deg
Mach: | 0.5 |  |  | Cl=0 at alpha= | -99 | deg
|  |  |  | @ Cl=0.1, Cd= | 0.00419
|  |  |  | @ Cl=0.4, Cd= | 0.0042228
|  |  |  | @ Cl=0.6, Cd= | 0.0050028
alpha (deg) | Cl | Cd | Cm | Cl/Cd
1 | 0.3661 | 0.00419 | -0.0508 | 87.3747
1.5 | 0.4385 | 0.00426 | -0.0522 | 102.9343
2 | 0.5101 | 0.00446 | -0.0534 | 114.3722
2.5 | 0.5926 | 0.00492 | -0.0573 | 120.4472
3 | 0.6489 | 0.00555 | -0.0555 | 116.9189
3.5 | 0.6913 | 0.00647 | -0.051 | 106.847
4 | 0.7529 | 0.00677 | -0.0497 | 111.2112
4.5 | 0.8031 | 0.00733 | -0.0464 | 109.5634
5 | 0.8486 | 0.00801 | -0.0422 | 105.9426
6 | 0.9545 | 0.00913 | -0.0363 | 104.5455
6.5 | 1.0008 | 0.00996 | -0.0324 | 100.4819
7 | 1.0512 | 0.01075 | -0.029 | 97.786
7.5 | 1.1017 | 0.0116 | -0.0256 | 94.9741
8 | 1.149 | 0.01269 | -0.0218 | 90.5437
8.5 | 1.1925 | 0.01402 | -0.0177 | 85.0571
9 | 1.237 | 0.01546 | -0.0137 | 80.0129
9.5 | 1.2827 | 0.01696 | -0.0099 | 75.6309
10 | 1.3268 | 0.01872 | -0.0059 | 70.8761
10.5 | 1.3679 | 0.02075 | -0.0018 | 65.9229
11 | 1.4089 | 0.02298 | 0.0023 | 61.3098
11.5 | 1.4428 | 0.02575 | 0.0069 | 56.0311
12 | 1.4627 | 0.02954 | 0.0119 | 49.5159
12.5 | 1.4607 | 0.03484 | 0.0172 | 41.9259