## index
index | Re | Mach | Datasource
1 | 50000 | 0 | JavaFoil+Calcfoil stall+Eppler ext transition
2 | 50000 | 0 | XFOIL ncrit=9
3 | 50000 | 0.1 | JavaFoil+Calcfoil stall+Eppler ext transition
4 | 50000 | 0.1 | XFOIL ncrit=9
5 | 50000 | 0.25 | JavaFoil+Calcfoil stall+Eppler ext transition
6 | 50000 | 0.25 | XFOIL ncrit=9
7 | 50000 | 0.5 | JavaFoil+Calcfoil stall+Eppler ext transition
8 | 50000 | 0.5 | XFOIL ncrit=9
9 | 100000 | 0 | JavaFoil+Calcfoil stall+Eppler ext transition
10 | 100000 | 0 | XFOIL ncrit=9
11 | 100000 | 0.1 | JavaFoil+Calcfoil stall+Eppler ext transition
12 | 100000 | 0.1 | XFOIL ncrit=9
13 | 100000 | 0.25 | JavaFoil+Calcfoil stall+Eppler ext transition
14 | 100000 | 0.25 | XFOIL ncrit=9
15 | 100000 | 0.5 | JavaFoil+Calcfoil stall+Eppler ext transition
16 | 100000 | 0.5 | XFOIL ncrit=9
17 | 250000 | 0 | JavaFoil+Calcfoil stall+Eppler ext transition
18 | 250000 | 0 | XFOIL ncrit=9
19 | 250000 | 0.1 | JavaFoil+Calcfoil stall+Eppler ext transition
20 | 250000 | 0.1 | XFOIL ncrit=9
21 | 250000 | 0.25 | JavaFoil+Calcfoil stall+Eppler ext transition
22 | 250000 | 0.25 | XFOIL ncrit=9
23 | 250000 | 0.5 | JavaFoil+Calcfoil stall+Eppler ext transition
24 | 250000 | 0.5 | XFOIL ncrit=9
25 | 500000 | 0 | JavaFoil+Calcfoil stall+Eppler ext transition
26 | 500000 | 0 | XFOIL ncrit=9
27 | 500000 | 0.1 | JavaFoil+Calcfoil stall+Eppler ext transition
28 | 500000 | 0.1 | XFOIL ncrit=9
29 | 500000 | 0.25 | JavaFoil+Calcfoil stall+Eppler ext transition
30 | 500000 | 0.25 | XFOIL ncrit=9
31 | 500000 | 0.5 | JavaFoil+Calcfoil stall+Eppler ext transition
32 | 500000 | 0.5 | XFOIL ncrit=9
33 | 750000 | 0 | JavaFoil+Calcfoil stall+Eppler ext transition
34 | 750000 | 0 | XFOIL ncrit=9
35 | 750000 | 0.1 | JavaFoil+Calcfoil stall+Eppler ext transition
36 | 750000 | 0.1 | XFOIL ncrit=9
37 | 750000 | 0.25 | JavaFoil+Calcfoil stall+Eppler ext transition
38 | 750000 | 0.25 | XFOIL ncrit=9
39 | 750000 | 0.5 | JavaFoil+Calcfoil stall+Eppler ext transition
40 | 750000 | 0.5 | XFOIL ncrit=9
41 | 1000000 | 0 | JavaFoil+Calcfoil stall+Eppler ext transition
42 | 1000000 | 0 | XFOIL ncrit=9
43 | 1000000 | 0.1 | JavaFoil+Calcfoil stall+Eppler ext transition
44 | 1000000 | 0.1 | XFOIL ncrit=9
45 | 1000000 | 0.25 | JavaFoil+Calcfoil stall+Eppler ext transition
46 | 1000000 | 0.25 | XFOIL ncrit=9
47 | 1000000 | 0.5 | JavaFoil+Calcfoil stall+Eppler ext transition
48 | 1000000 | 0.5 | XFOIL ncrit=9
49 | 2000000 | 0 | JavaFoil+Calcfoil stall+Eppler ext transition
50 | 2000000 | 0 | XFOIL ncrit=9
51 | 2000000 | 0.1 | JavaFoil+Calcfoil stall+Eppler ext transition
52 | 2000000 | 0.1 | XFOIL ncrit=9
53 | 2000000 | 0.25 | JavaFoil+Calcfoil stall+Eppler ext transition
54 | 2000000 | 0.25 | XFOIL ncrit=9
55 | 2000000 | 0.5 | JavaFoil+Calcfoil stall+Eppler ext transition
56 | 2000000 | 0.5 | XFOIL ncrit=9
57 | 3000000 | 0 | JavaFoil+Calcfoil stall+Eppler ext transition
58 | 3000000 | 0 | XFOIL ncrit=9
59 | 3000000 | 0.1 | JavaFoil+Calcfoil stall+Eppler ext transition
60 | 3000000 | 0.1 | XFOIL ncrit=9
61 | 3000000 | 0.25 | JavaFoil+Calcfoil stall+Eppler ext transition
62 | 3000000 | 0.25 | XFOIL ncrit=9
63 | 3000000 | 0.5 | JavaFoil+Calcfoil stall+Eppler ext transition
64 | 3000000 | 0.5 | XFOIL ncrit=9
65 | 4000000 | 0 | JavaFoil+Calcfoil stall+Eppler ext transition
66 | 4000000 | 0 | XFOIL ncrit=9
67 | 4000000 | 0.1 | JavaFoil+Calcfoil stall+Eppler ext transition
68 | 4000000 | 0.1 | XFOIL ncrit=9
69 | 4000000 | 0.25 | JavaFoil+Calcfoil stall+Eppler ext transition
70 | 4000000 | 0.25 | XFOIL ncrit=9
71 | 4000000 | 0.5 | JavaFoil+Calcfoil stall+Eppler ext transition
72 | 4000000 | 0.5 | XFOIL ncrit=9
73 | 5000000 | 0 | JavaFoil+Calcfoil stall+Eppler ext transition
74 | 5000000 | 0 | XFOIL ncrit=9
75 | 5000000 | 0.1 | JavaFoil+Calcfoil stall+Eppler ext transition
76 | 5000000 | 0.1 | XFOIL ncrit=9
77 | 5000000 | 0.25 | JavaFoil+Calcfoil stall+Eppler ext transition
78 | 5000000 | 0.25 | XFOIL ncrit=9
79 | 5000000 | 0.5 | JavaFoil+Calcfoil stall+Eppler ext transition
80 | 5000000 | 0.5 | XFOIL ncrit=9
81 | 6000000 | 0 | JavaFoil+Calcfoil stall+Eppler ext transition
82 | 6000000 | 0 | XFOIL ncrit=9
83 | 6000000 | 0.1 | JavaFoil+Calcfoil stall+Eppler ext transition
84 | 6000000 | 0.1 | XFOIL ncrit=9
85 | 6000000 | 0.25 | JavaFoil+Calcfoil stall+Eppler ext transition
86 | 6000000 | 0.25 | XFOIL ncrit=9
87 | 6000000 | 0.5 | JavaFoil+Calcfoil stall+Eppler ext transition
88 | 6000000 | 0.5 | XFOIL ncrit=9
89 | 7000000 | 0 | JavaFoil+Calcfoil stall+Eppler ext transition
90 | 7000000 | 0 | XFOIL ncrit=9
91 | 7000000 | 0.1 | JavaFoil+Calcfoil stall+Eppler ext transition
92 | 7000000 | 0.1 | XFOIL ncrit=9
93 | 7000000 | 0.25 | JavaFoil+Calcfoil stall+Eppler ext transition
94 | 7000000 | 0.25 | XFOIL ncrit=9
95 | 7000000 | 0.5 | JavaFoil+Calcfoil stall+Eppler ext transition
96 | 7000000 | 0.5 | XFOIL ncrit=9
97 | 8000000 | 0 | JavaFoil+Calcfoil stall+Eppler ext transition
98 | 8000000 | 0 | XFOIL ncrit=9
99 | 8000000 | 0.1 | JavaFoil+Calcfoil stall+Eppler ext transition
100 | 8000000 | 0.1 | XFOIL ncrit=9
101 | 8000000 | 0.25 | JavaFoil+Calcfoil stall+Eppler ext transition
102 | 8000000 | 0.25 | XFOIL ncrit=9
103 | 8000000 | 0.5 | JavaFoil+Calcfoil stall+Eppler ext transition
104 | 8000000 | 0.5 | XFOIL ncrit=9
105 | 10000000 | 0 | JavaFoil+Calcfoil stall+Eppler ext transition
106 | 10000000 | 0 | XFOIL ncrit=9
107 | 10000000 | 0.1 | JavaFoil+Calcfoil stall+Eppler ext transition
108 | 10000000 | 0.1 | XFOIL ncrit=9
109 | 10000000 | 0.25 | JavaFoil+Calcfoil stall+Eppler ext transition
110 | 10000000 | 0.25 | XFOIL ncrit=9
111 | 10000000 | 0.5 | JavaFoil+Calcfoil stall+Eppler ext transition
112 | 10000000 | 0.5 | XFOIL ncrit=9
113 | 12000000 | 0 | JavaFoil+Calcfoil stall+Eppler ext transition
114 | 12000000 | 0 | XFOIL ncrit=9
115 | 12000000 | 0.1 | JavaFoil+Calcfoil stall+Eppler ext transition
116 | 12000000 | 0.1 | XFOIL ncrit=9
117 | 12000000 | 0.25 | JavaFoil+Calcfoil stall+Eppler ext transition
118 | 12000000 | 0.25 | XFOIL ncrit=9
119 | 12000000 | 0.5 | JavaFoil+Calcfoil stall+Eppler ext transition
120 | 12000000 | 0.5 | XFOIL ncrit=9
121 | 14000000 | 0 | JavaFoil+Calcfoil stall+Eppler ext transition
122 | 14000000 | 0 | XFOIL ncrit=9
123 | 14000000 | 0.1 | JavaFoil+Calcfoil stall+Eppler ext transition
124 | 14000000 | 0.1 | XFOIL ncrit=9
125 | 14000000 | 0.25 | JavaFoil+Calcfoil stall+Eppler ext transition
126 | 14000000 | 0.25 | XFOIL ncrit=9
127 | 14000000 | 0.5 | JavaFoil+Calcfoil stall+Eppler ext transition
128 | 14000000 | 0.5 | XFOIL ncrit=9
129 | 16000000 | 0 | JavaFoil+Calcfoil stall+Eppler ext transition
130 | 16000000 | 0 | XFOIL ncrit=9
131 | 16000000 | 0.1 | JavaFoil+Calcfoil stall+Eppler ext transition
132 | 16000000 | 0.1 | XFOIL ncrit=9
133 | 16000000 | 0.25 | JavaFoil+Calcfoil stall+Eppler ext transition
134 | 16000000 | 0.25 | XFOIL ncrit=9
135 | 16000000 | 0.5 | JavaFoil+Calcfoil stall+Eppler ext transition
136 | 16000000 | 0.5 | XFOIL ncrit=9
137 | 18000000 | 0 | JavaFoil+Calcfoil stall+Eppler ext transition
138 | 18000000 | 0 | XFOIL ncrit=9
139 | 18000000 | 0.1 | JavaFoil+Calcfoil stall+Eppler ext transition
140 | 18000000 | 0.1 | XFOIL ncrit=9
141 | 18000000 | 0.25 | JavaFoil+Calcfoil stall+Eppler ext transition
142 | 18000000 | 0.25 | XFOIL ncrit=9
143 | 18000000 | 0.5 | JavaFoil+Calcfoil stall+Eppler ext transition
144 | 18000000 | 0.5 | XFOIL ncrit=9
145 | 20000000 | 0 | JavaFoil+Calcfoil stall+Eppler ext transition
146 | 20000000 | 0 | XFOIL ncrit=9
147 | 20000000 | 0.1 | JavaFoil+Calcfoil stall+Eppler ext transition
148 | 20000000 | 0.1 | XFOIL ncrit=9
149 | 20000000 | 0.25 | JavaFoil+Calcfoil stall+Eppler ext transition
150 | 20000000 | 0.25 | XFOIL ncrit=9
151 | 20000000 | 0.5 | JavaFoil+Calcfoil stall+Eppler ext transition
152 | 20000000 | 0.5 | XFOIL ncrit=9

## 1. Re 50k Mach 0.00 (1)
BIGFOIL.COM POLAR EXPORT
NACA67-620 a=0.5
NACA67-620 a=0.5 |  |  |  | Cl Max: | 1.758 | at alpha= | 12.5 | deg
JavaFoil+Calcfoil stall+Eppler ext transition |  |  |  | L/D Max: | 41.57 | at alpha= | 8 | deg
Re: | 50000 |  |  | Cd Min: | 0.02323 | at alpha= | -2 | deg
Mach: | 0 |  |  | Cl=0 at alpha= | -4.1058 | deg
|  |  |  | @ Cl=0.1, Cd= | 0.023582
|  |  |  | @ Cl=0.4, Cd= | 0.023432
|  |  |  | @ Cl=0.6, Cd= | 0.024435
alpha (deg) | Cl | Cd | Cm | Cl/Cd
-20 | -0.741 | 0.2591 | -0.007 | -2.86
-19.5 | -0.755 | 0.24937 | -0.007 | -3.026
-19 | -0.767 | 0.2274 | -0.007 | -3.373
-18.5 | -0.778 | 0.2183 | -0.007 | -3.563
-18 | -0.787 | 0.20266 | -0.007 | -3.882
-17.5 | -0.794 | 0.19275 | -0.008 | -4.119
-17 | -0.799 | 0.17889 | -0.008 | -4.465
-16.5 | -0.801 | 0.16834 | -0.008 | -4.759
-16 | -0.801 | 0.15845 | -0.008 | -5.056
-15.5 | -0.798 | 0.14844 | -0.009 | -5.377
-15 | -0.792 | 0.13908 | -0.009 | -5.695
-14.5 | -0.783 | 0.13167 | -0.01 | -5.946
-14 | -0.771 | 0.12273 | -0.01 | -6.278
-13.5 | -0.755 | 0.11582 | -0.011 | -6.517
-13 | -0.736 | 0.10864 | -0.011 | -6.772
-12.5 | -0.713 | 0.10186 | -0.012 | -7.003
-12 | -0.688 | 0.09741 | -0.011 | -7.059
-11.5 | -0.659 | 0.09167 | -0.012 | -7.187
-11 | -0.627 | 0.08562 | -0.012 | -7.323
-10.5 | -0.592 | 0.08005 | -0.013 | -7.401
-10 | -0.562 | 0.0756 | -0.032 | -7.436
-9.5 | -0.522 | 0.0711 | -0.033 | -7.336
-9 | -0.479 | 0.06711 | -0.034 | -7.131
-8.5 | -0.435 | 0.06246 | -0.037 | -6.966
-8 | -0.392 | 0.05645 | -0.041 | -6.951
-7.5 | -0.338 | 0.06185 | -0.032 | -5.458
-7 | -0.29 | 0.05864 | -0.033 | -4.942
-6.5 | -0.241 | 0.05546 | -0.034 | -4.348
-6 | -0.192 | 0.05286 | -0.035 | -3.626
-5.5 | -0.142 | 0.05023 | -0.036 | -2.823
-5 | -0.091 | 0.04801 | -0.037 | -1.904
-4.5 | -0.041 | 0.04596 | -0.039 | -0.884
-4 | 0.011 | 0.04394 | -0.041 | 0.239
-3.5 | 0.075 | 0.02363 | -0.075 | 3.165
-3 | 0.137 | 0.02351 | -0.077 | 5.834
-2.5 | 0.2 | 0.0234 | -0.078 | 8.533
-2 | 0.257 | 0.02323 | -0.078 | 11.046
-1.5 | 0.318 | 0.02329 | -0.079 | 13.638
-1 | 0.379 | 0.02338 | -0.081 | 16.2
-0.5 | 0.44 | 0.02353 | -0.082 | 18.686
0 | 0.499 | 0.02398 | -0.084 | 20.791
0.5 | 0.559 | 0.02422 | -0.085 | 23.093
1 | 0.62 | 0.02454 | -0.087 | 25.265
1.5 | 0.68 | 0.02492 | -0.088 | 27.307
2 | 0.742 | 0.0253 | -0.09 | 29.308
2.5 | 0.803 | 0.02578 | -0.091 | 31.144
3 | 0.863 | 0.02631 | -0.093 | 32.823
3.5 | 0.924 | 0.02677 | -0.094 | 34.512
4 | 0.984 | 0.0274 | -0.096 | 35.924
4.5 | 1.045 | 0.02808 | -0.098 | 37.209
5 | 1.095 | 0.02875 | -0.099 | 38.081
5.5 | 1.151 | 0.02943 | -0.1 | 39.131
6 | 1.208 | 0.03041 | -0.102 | 39.715
6.5 | 1.263 | 0.03117 | -0.103 | 40.517
7 | 1.317 | 0.03209 | -0.105 | 41.044
7.5 | 1.37 | 0.03317 | -0.106 | 41.304
8 | 1.422 | 0.0342 | -0.108 | 41.57
8.5 | 1.471 | 0.03542 | -0.109 | 41.536
9 | 1.532 | 0.04261 | -0.112 | 35.956
9.5 | 1.577 | 0.04446 | -0.114 | 35.47
10 | 1.618 | 0.0463 | -0.115 | 34.955
10.5 | 1.655 | 0.04798 | -0.117 | 34.495
11 | 1.425 | 0.08449 | -0.064 | 16.867
11.5 | 1.448 | 0.0901 | -0.061 | 16.072
12 | 1.743 | 0.05439 | -0.121 | 32.043
12.5 | 1.758 | 0.05676 | -0.122 | 30.983
13 | 1.505 | 0.10829 | -0.064 | 13.901
13.5 | 1.514 | 0.11622 | -0.06 | 13.026
14 | 1.52 | 0.12434 | -0.058 | 12.225
14.5 | 1.524 | 0.13446 | -0.057 | 11.332
15 | 1.521 | 0.14076 | -0.046 | 10.806
15.5 | 1.518 | 0.14949 | -0.046 | 10.155
16 | 1.511 | 0.1576 | -0.046 | 9.59
16.5 | 1.501 | 0.17099 | -0.045 | 8.781
17 | 1.489 | 0.18299 | -0.046 | 8.135
17.5 | 1.472 | 0.18964 | -0.044 | 7.764

## 2. Re 50k Mach 0.00 (2)
BIGFOIL.COM POLAR EXPORT
NACA67-620 a=0.5
NACA67-620 a=0.5 |  |  |  | Cl Max: | 1.1425 | at alpha= | 16.5 | deg
XFOIL ncrit=9 |  |  |  | L/D Max: | 15.0409 | at alpha= | 15.5 | deg
Re: | 50000 |  |  | Cd Min: | 0.21393 | at alpha= | 20 | deg
Mach: | 0 |  |  | Cl=0 at alpha= | 1.4885 | deg
|  |  |  | @ Cl=0.1, Cd= | 0.081013
|  |  |  | @ Cl=0.4, Cd= | 0.11588
|  |  |  | @ Cl=0.6, Cd= | 0.11739
alpha (deg) | Cl | Cd | Cm | Cl/Cd
-10.5 | -0.5117 | 0.15775 | -0.0169 | -3.2437
-10 | -0.5082 | 0.15207 | -0.0142 | -3.3419
-9.5 | -0.5386 | 0.14774 | -0.0112 | -3.6456
-9 | -0.5158 | 0.14149 | -0.0079 | -3.6455
-8.5 | -0.5356 | 0.13733 | -0.0035 | -3.9001
-8 | -0.5216 | 0.13188 | 0.0003 | -3.9551
-7.5 | -0.5229 | 0.12732 | 0.0053 | -4.107
-7 | -0.5134 | 0.12333 | 0.011 | -4.1628
-6.5 | -0.4912 | 0.12012 | 0.0169 | -4.0892
-5.5 | -0.8582 | 0.07383 | 0.0182 | -11.624
-5 | -0.8431 | 0.06625 | 0.023 | -12.726
-4.5 | -0.8193 | 0.06112 | 0.027 | -13.4048
-4 | -0.7892 | 0.05678 | 0.0304 | -13.8993
-3.5 | -0.7544 | 0.05361 | 0.0333 | -14.072
-3 | -0.7151 | 0.05135 | 0.0356 | -13.926
-2 | -0.2119 | 0.06715 | -0.0273 | -3.1556
-1.5 | -0.1886 | 0.06784 | -0.0241 | -2.7801
-1 | -0.1657 | 0.06862 | -0.0209 | -2.4147
-0.5 | -0.1429 | 0.06948 | -0.0178 | -2.0567
0 | -0.1205 | 0.07043 | -0.0148 | -1.7109
0.5 | -0.0983 | 0.07146 | -0.0118 | -1.3756
1 | -0.0469 | 0.07318 | -0.0153 | -0.64089
1.5 | 0.0011 | 0.07561 | -0.0179 | 0.014548
2 | 0.0397 | 0.07768 | -0.0186 | 0.51107
2.5 | 0.0721 | 0.07925 | -0.0181 | 0.90978
3 | 0.1047 | 0.08131 | -0.0177 | 1.2877
3.5 | 0.1384 | 0.08386 | -0.0175 | 1.6504
4.5 | 0.1929 | 0.08773 | -0.015 | 2.1988
5 | 0.2132 | 0.08936 | -0.0127 | 2.3859
5.5 | 0.2332 | 0.09132 | -0.0105 | 2.5537
6 | 0.2533 | 0.09356 | -0.0085 | 2.7074
6.5 | 0.2736 | 0.09603 | -0.0067 | 2.8491
7 | 0.2939 | 0.09868 | -0.0051 | 2.9783
7.5 | 0.313 | 0.10136 | -0.0033 | 3.088
8 | 0.3293 | 0.1039 | -0.0013 | 3.1694
8.5 | 0.3442 | 0.10636 | 0.0008 | 3.2362
9 | 0.3623 | 0.10912 | 0.0025 | 3.3202
10 | 0.3883 | 0.11441 | 0.0068 | 3.3939
10.5 | 0.4168 | 0.118 | 0.0074 | 3.5322
11 | 0.427 | 0.11982 | 0.0102 | 3.5637
11.5 | 0.4947 | 0.11607 | 0.0126 | 4.2621
12 | 0.5335 | 0.11601 | 0.015 | 4.5987
12.5 | 0.5695 | 0.11635 | 0.0174 | 4.8947
13 | 0.5985 | 0.1173 | 0.0197 | 5.1023
13.5 | 0.6232 | 0.11887 | 0.0218 | 5.2427
14 | 0.6574 | 0.11937 | 0.024 | 5.5072
14.5 | 0.7116 | 0.11617 | 0.0272 | 6.1255
15 | 0.7289 | 0.11768 | 0.0297 | 6.1939
15.5 | 1.0661 | 0.07088 | 0.0398 | 15.0409
16 | 1.0901 | 0.07452 | 0.0419 | 14.6283
16.5 | 1.1425 | 0.0775 | 0.0419 | 14.7419
17 | 1.087 | 0.08742 | 0.0459 | 12.4342
17.5 | 1.0052 | 0.10198 | 0.047 | 9.8568
19.5 | 0.6633 | 0.20763 | 0.0021 | 3.1946
20 | 0.6804 | 0.21393 | -0.0001 | 3.1805

## 3. Re 50k Mach 0.10 (1)
BIGFOIL.COM POLAR EXPORT
NACA67-620 a=0.5
NACA67-620 a=0.5 |  |  |  | Cl Max: | 1.744 | at alpha= | 12 | deg
JavaFoil+Calcfoil stall+Eppler ext transition |  |  |  | L/D Max: | 41.376 | at alpha= | 8.5 | deg
Re: | 50000 |  |  | Cd Min: | 0.02333 | at alpha= | -2 | deg
Mach: | 0.1 |  |  | Cl=0 at alpha= | -4.1058 | deg
|  |  |  | @ Cl=0.1, Cd= | 0.023632
|  |  |  | @ Cl=0.4, Cd= | 0.02356
|  |  |  | @ Cl=0.6, Cd= | 0.024553
alpha (deg) | Cl | Cd | Cm | Cl/Cd
-20 | -0.697 | 0.27485 | -0.007 | -2.535
-19.5 | -0.714 | 0.2543 | -0.007 | -2.806
-19 | -0.729 | 0.24148 | -0.007 | -3.02
-18.5 | -0.744 | 0.22194 | -0.008 | -3.35
-18 | -0.756 | 0.21302 | -0.008 | -3.549
-17.5 | -0.766 | 0.19733 | -0.008 | -3.884
-17 | -0.775 | 0.18411 | -0.008 | -4.207
-16.5 | -0.78 | 0.17355 | -0.008 | -4.496
-16 | -0.783 | 0.16281 | -0.008 | -4.81
-15.5 | -0.783 | 0.15303 | -0.009 | -5.117
-15 | -0.78 | 0.1429 | -0.009 | -5.456
-14.5 | -0.773 | 0.13322 | -0.01 | -5.802
-14 | -0.763 | 0.12412 | -0.01 | -6.145
-13.5 | -0.749 | 0.11663 | -0.01 | -6.422
-13 | -0.732 | 0.10942 | -0.011 | -6.686
-12.5 | -0.711 | 0.10245 | -0.012 | -6.937
-12 | -0.686 | 0.09814 | -0.011 | -6.992
-11.5 | -0.658 | 0.09032 | -0.013 | -7.29
-11 | -0.627 | 0.086 | -0.012 | -7.294
-10.5 | -0.593 | 0.08107 | -0.013 | -7.318
-10 | -0.556 | 0.07602 | -0.014 | -7.32
-9.5 | -0.523 | 0.07156 | -0.033 | -7.307
-9 | -0.48 | 0.06751 | -0.034 | -7.109
-8.5 | -0.436 | 0.06263 | -0.037 | -6.969
-8 | -0.393 | 0.05721 | -0.04 | -6.874
-7.5 | -0.339 | 0.06226 | -0.032 | -5.443
-7 | -0.291 | 0.05857 | -0.033 | -4.969
-6.5 | -0.242 | 0.0557 | -0.034 | -4.348
-6 | -0.193 | 0.05283 | -0.035 | -3.645
-5.5 | -0.142 | 0.05022 | -0.036 | -2.836
-5 | -0.092 | 0.04815 | -0.037 | -1.907
-4.5 | -0.041 | 0.0461 | -0.039 | -0.886
-4 | 0.011 | 0.04417 | -0.041 | 0.239
-3.5 | 0.075 | 0.02368 | -0.076 | 3.174
-3 | 0.138 | 0.02356 | -0.077 | 5.848
-2.5 | 0.201 | 0.02346 | -0.079 | 8.551
-2 | 0.258 | 0.02333 | -0.078 | 11.05
-1.5 | 0.319 | 0.02337 | -0.079 | 13.657
-1 | 0.381 | 0.02351 | -0.081 | 16.185
-0.5 | 0.442 | 0.02367 | -0.082 | 18.664
0 | 0.501 | 0.02407 | -0.084 | 20.813
0.5 | 0.562 | 0.02431 | -0.086 | 23.118
1 | 0.623 | 0.0247 | -0.087 | 25.223
1.5 | 0.684 | 0.02504 | -0.089 | 27.316
2 | 0.745 | 0.02543 | -0.09 | 29.307
2.5 | 0.807 | 0.0259 | -0.092 | 31.158
3 | 0.868 | 0.02637 | -0.093 | 32.912
3.5 | 0.929 | 0.02696 | -0.095 | 34.447
4 | 0.989 | 0.02748 | -0.096 | 36.002
4.5 | 1.05 | 0.02816 | -0.098 | 37.283
5 | 1.1 | 0.02883 | -0.099 | 38.146
5.5 | 1.157 | 0.02969 | -0.101 | 38.969
6 | 1.213 | 0.03053 | -0.102 | 39.746
6.5 | 1.269 | 0.03149 | -0.104 | 40.299
7 | 1.323 | 0.03229 | -0.105 | 40.972
7.5 | 1.376 | 0.03342 | -0.107 | 41.184
8 | 1.428 | 0.03462 | -0.108 | 41.253
8.5 | 1.477 | 0.0357 | -0.11 | 41.376
9 | 1.538 | 0.043 | -0.113 | 35.773
9.5 | 1.583 | 0.04493 | -0.114 | 35.224
10 | 1.624 | 0.04683 | -0.116 | 34.672
10.5 | 1.66 | 0.04857 | -0.117 | 34.175
11 | 1.427 | 0.08534 | -0.062 | 16.716
11.5 | 1.45 | 0.09091 | -0.061 | 15.953
12 | 1.744 | 0.05539 | -0.121 | 31.488
12.5 | 1.494 | 0.10188 | -0.067 | 14.66
13 | 1.504 | 0.10964 | -0.064 | 13.719
13.5 | 1.511 | 0.11723 | -0.061 | 12.887
14 | 1.514 | 0.12622 | -0.057 | 11.996
14.5 | 1.513 | 0.13272 | -0.047 | 11.398
15 | 1.511 | 0.14438 | -0.047 | 10.462
15.5 | 1.504 | 0.15096 | -0.046 | 9.964
16 | 1.494 | 0.16456 | -0.046 | 9.081
16.5 | 1.481 | 0.17241 | -0.046 | 8.589
17 | 1.464 | 0.18747 | -0.045 | 7.809

## 4. Re 50k Mach 0.10 (2)
BIGFOIL.COM POLAR EXPORT
NACA67-620 a=0.5
NACA67-620 a=0.5 |  |  |  | Cl Max: | 1.1261 | at alpha= | 16.5 | deg
XFOIL ncrit=9 |  |  |  | L/D Max: | 14.508 | at alpha= | 15.5 | deg
Re: | 50000 |  |  | Cd Min: | 0.21496 | at alpha= | 20 | deg
Mach: | 0.1 |  |  | Cl=0 at alpha= | 1.4792 | deg
|  |  |  | @ Cl=0.1, Cd= | 0.081203
|  |  |  | @ Cl=0.4, Cd= | 0.11632
|  |  |  | @ Cl=0.6, Cd= | 0.11731
alpha (deg) | Cl | Cd | Cm | Cl/Cd
-10.5 | -0.5155 | 0.15891 | -0.017 | -3.244
-10 | -0.5116 | 0.15316 | -0.0144 | -3.3403
-9.5 | -0.5416 | 0.14882 | -0.0113 | -3.6393
-9 | -0.5112 | 0.14232 | -0.008 | -3.5919
-8.5 | -0.5397 | 0.13838 | -0.0035 | -3.9001
-8 | -0.5185 | 0.13271 | 0.0001 | -3.907
-7.5 | -0.52 | 0.12813 | 0.005 | -4.0584
-7 | -0.5107 | 0.12409 | 0.0107 | -4.1156
-6.5 | -0.4909 | 0.12084 | 0.0166 | -4.0624
-5.5 | -0.8593 | 0.07489 | 0.0176 | -11.4742
-5 | -0.8455 | 0.0672 | 0.0225 | -12.5818
-4.5 | -0.8227 | 0.06194 | 0.0265 | -13.2822
-4 | -0.7935 | 0.05748 | 0.0302 | -13.8048
-3.5 | -0.759 | 0.05416 | 0.0331 | -14.014
-3 | -0.7201 | 0.05178 | 0.0355 | -13.9069
-2.5 | -0.6767 | 0.04976 | 0.0364 | -13.5993
-2 | -0.2136 | 0.06741 | -0.0275 | -3.1687
-1.5 | -0.1899 | 0.06811 | -0.0243 | -2.7881
-1 | -0.1668 | 0.0689 | -0.0211 | -2.4209
-0.5 | -0.1439 | 0.06976 | -0.018 | -2.0628
0 | -0.1213 | 0.07072 | -0.0149 | -1.7152
0.5 | -0.0989 | 0.07175 | -0.0119 | -1.3784
1 | -0.046 | 0.07355 | -0.0158 | -0.62542
1.5 | 0.002 | 0.07609 | -0.0183 | 0.026285
2 | 0.0382 | 0.07774 | -0.0185 | 0.49138
2.5 | 0.0711 | 0.07939 | -0.0181 | 0.89558
3 | 0.1033 | 0.08141 | -0.0175 | 1.2689
3.5 | 0.1358 | 0.08383 | -0.0171 | 1.6199
4 | 0.1721 | 0.08696 | -0.0174 | 1.9791
4.5 | 0.1953 | 0.08839 | -0.0154 | 2.2095
5 | 0.2155 | 0.08993 | -0.0131 | 2.3963
5.5 | 0.2352 | 0.09183 | -0.0108 | 2.5613
6 | 0.2548 | 0.094 | -0.0087 | 2.7106
6.5 | 0.2744 | 0.0964 | -0.0068 | 2.8465
7 | 0.2938 | 0.09897 | -0.005 | 2.9686
7.5 | 0.3124 | 0.1016 | -0.0032 | 3.0748
8 | 0.3293 | 0.10421 | -0.0012 | 3.16
8.5 | 0.346 | 0.10683 | 0.0007 | 3.2388
9.5 | 0.3872 | 0.1133 | 0.0032 | 3.4175
10 | 0.3915 | 0.11496 | 0.0065 | 3.4055
10.5 | 0.4117 | 0.1182 | 0.0079 | 3.4831
11 | 0.4374 | 0.121 | 0.0092 | 3.6149
11.5 | 0.4517 | 0.12278 | 0.0119 | 3.6789
12 | 0.5466 | 0.11595 | 0.0147 | 4.7141
12.5 | 0.5729 | 0.11675 | 0.0175 | 4.9071
13 | 0.6056 | 0.11743 | 0.0199 | 5.1571
13.5 | 0.6423 | 0.11771 | 0.0221 | 5.4566
14 | 0.6703 | 0.11845 | 0.0246 | 5.6589
14.5 | 0.6864 | 0.12029 | 0.027 | 5.7062
15 | 0.8313 | 0.09998 | 0.0352 | 8.3147
15.5 | 1.0556 | 0.07276 | 0.0413 | 14.508
16 | 1.0783 | 0.07654 | 0.0434 | 14.0881
16.5 | 1.1261 | 0.07961 | 0.0438 | 14.1452
17 | 0.7402 | 0.14164 | 0.0311 | 5.2259
17.5 | 0.7385 | 0.15071 | 0.0288 | 4.9001
18.5 | 0.7038 | 0.17834 | 0.0179 | 3.9464
19.5 | 0.6626 | 0.20817 | 0.0021 | 3.183
20 | 0.6821 | 0.21496 | 0 | 3.1731

## 5. Re 50k Mach 0.25 (1)
BIGFOIL.COM POLAR EXPORT
NACA67-620 a=0.5
NACA67-620 a=0.5 |  |  |  | Cl Max: | 1.74 | at alpha= | 12 | deg
JavaFoil+Calcfoil stall+Eppler ext transition |  |  |  | L/D Max: | 40.521 | at alpha= | 8 | deg
Re: | 50000 |  |  | Cd Min: | 0.02382 | at alpha= | -2 | deg
Mach: | 0.25 |  |  | Cl=0 at alpha= | -4.1038 | deg
|  |  |  | @ Cl=0.1, Cd= | 0.024155
|  |  |  | @ Cl=0.4, Cd= | 0.024033
|  |  |  | @ Cl=0.6, Cd= | 0.025061
alpha (deg) | Cl | Cd | Cm | Cl/Cd
-18.5 | -0.427 | 0.36083 | -0.009 | -1.184
-18 | -0.475 | 0.30937 | -0.009 | -1.536
-17.5 | -0.519 | 0.27978 | -0.009 | -1.855
-17 | -0.559 | 0.25152 | -0.009 | -2.222
-16.5 | -0.594 | 0.23958 | -0.008 | -2.481
-16 | -0.625 | 0.19811 | -0.009 | -3.155
-15.5 | -0.651 | 0.18053 | -0.009 | -3.605
-15 | -0.671 | 0.1663 | -0.009 | -4.035
-14.5 | -0.685 | 0.1516 | -0.009 | -4.522
-14 | -0.694 | 0.13988 | -0.009 | -4.962
-13.5 | -0.697 | 0.12859 | -0.009 | -5.418
-13 | -0.693 | 0.12228 |  | -5.67
-12.5 | -0.684 | 0.11228 |  | -6.093
-12 | -0.669 | 0.10419 |  | -6.425
-11.5 | -0.649 | 0.09451 | -0.012 | -6.872
-11 | -0.624 | 0.08788 | -0.013 | -7.105
-10.5 | -0.595 | 0.08404 | -0.012 | -7.078
-10 | -0.561 | 0.07705 | -0.015 | -7.285
-9.5 | -0.523 | 0.07247 | -0.015 | -7.212
-9 | -0.487 | 0.06913 | -0.035 | -7.043
-8.5 | -0.443 | 0.06519 | -0.036 | -6.795
-8 | -0.398 | 0.0605 | -0.039 | -6.583
-7.5 | -0.346 | 0.06332 | -0.032 | -5.468
-7 | -0.298 | 0.06013 | -0.033 | -4.951
-6.5 | -0.248 | 0.05657 | -0.034 | -4.384
-6 | -0.197 | 0.05392 | -0.036 | -3.66
-5.5 | -0.146 | 0.05114 | -0.037 | -2.856
-5 | -0.094 | 0.04871 | -0.038 | -1.934
-4.5 | -0.042 | 0.04666 | -0.04 | -0.898
-4 | 0.011 | 0.04475 | -0.042 | 0.242
-3.5 | 0.077 | 0.02422 | -0.078 | 3.185
-3 | 0.141 | 0.02404 | -0.079 | 5.883
-2.5 | 0.206 | 0.02394 | -0.081 | 8.6
-2 | 0.265 | 0.02382 | -0.08 | 11.123
-1.5 | 0.328 | 0.02387 | -0.082 | 13.738
-1 | 0.391 | 0.02401 | -0.083 | 16.277
-0.5 | 0.454 | 0.02417 | -0.085 | 18.777
0 | 0.515 | 0.02464 | -0.086 | 20.894
0.5 | 0.578 | 0.02493 | -0.088 | 23.171
1 | 0.64 | 0.0253 | -0.089 | 25.302
1.5 | 0.703 | 0.02573 | -0.091 | 27.306
2 | 0.766 | 0.02608 | -0.093 | 29.377
2.5 | 0.829 | 0.02669 | -0.094 | 31.065
3 | 0.892 | 0.02722 | -0.096 | 32.752
3.5 | 0.954 | 0.02774 | -0.097 | 34.39
4 | 1.016 | 0.02839 | -0.099 | 35.795
4.5 | 1.078 | 0.02908 | -0.101 | 37.079
5 | 1.129 | 0.02993 | -0.102 | 37.724
5.5 | 1.187 | 0.03084 | -0.104 | 38.505
6 | 1.245 | 0.03166 | -0.105 | 39.322
6.5 | 1.301 | 0.03271 | -0.107 | 39.776
7 | 1.356 | 0.03369 | -0.108 | 40.239
7.5 | 1.409 | 0.03495 | -0.11 | 40.317
8 | 1.461 | 0.03606 | -0.111 | 40.521
8.5 | 1.51 | 0.03754 | -0.113 | 40.226
9 | 1.57 | 0.0456 | -0.115 | 34.438
9.5 | 1.613 | 0.04758 | -0.117 | 33.895
10 | 1.651 | 0.04949 | -0.119 | 33.355
10.5 | 1.682 | 0.05163 | -0.12 | 32.586
11 | 1.44 | 0.0888 | -0.06 | 16.212
11.5 | 1.728 | 0.05714 | -0.123 | 30.246
12 | 1.74 | 0.05958 | -0.124 | 29.202
12.5 | 1.479 | 0.10854 | -0.063 | 13.626
13 | 1.477 | 0.11728 | -0.059 | 12.595
13.5 | 1.468 | 0.12595 | -0.046 | 11.655
14 | 1.456 | 0.13761 | -0.045 | 10.583
14.5 | 1.438 | 0.14505 | -0.045 | 9.916
15 | 1.414 | 0.15624 | -0.044 | 9.047
15.5 | 1.382 | 0.16884 | -0.044 | 8.186
16 | 1.344 | 0.1902 | -0.042 | 7.068
16.5 | 1.3 | 0.20171 | -0.041 | 6.447
17 | 1.251 | 0.21874 | -0.04 | 5.717

## 6. Re 50k Mach 0.25 (2)
BIGFOIL.COM POLAR EXPORT
NACA67-620 a=0.5
NACA67-620 a=0.5 |  |  |  | Cl Max: | 0.7255 | at alpha= | 16 | deg
XFOIL ncrit=9 |  |  |  | L/D Max: | 5.4227 | at alpha= | 16 | deg
Re: | 50000 |  |  | Cd Min: | 0.22062 | at alpha= | 20 | deg
Mach: | 0.25 |  |  | Cl=0 at alpha= | 1.5066 | deg
|  |  |  | @ Cl=0.1, Cd= | 0.082706
|  |  |  | @ Cl=0.4, Cd= | 0.11774
|  |  |  | @ Cl=0.6, Cd= | 0.12034
alpha (deg) | Cl | Cd | Cm | Cl/Cd
-10.5 | -0.509 | 0.16325 | -0.0176 | -3.1179
-10 | -0.5278 | 0.15906 | -0.015 | -3.3182
-9.5 | -0.5047 | 0.15198 | -0.0121 | -3.3208
-9 | -0.4947 | 0.14677 | -0.0087 | -3.3706
-8.5 | -0.5336 | 0.14295 | -0.0043 | -3.7328
-8 | -0.5055 | 0.13709 | -0.001 | -3.6874
-7.5 | -0.5072 | 0.13244 | 0.0037 | -3.8297
-7 | -0.4981 | 0.12811 | 0.009 | -3.8881
-5.5 | -0.8603 | 0.08056 | 0.0141 | -10.679
-5 | -0.856 | 0.0724 | 0.0196 | -11.8232
-4.5 | -0.8381 | 0.06654 | 0.0241 | -12.5954
-4 | -0.8143 | 0.06145 | 0.0284 | -13.2514
-3.5 | -0.783 | 0.05729 | 0.032 | -13.6673
-3 | -0.7467 | 0.05433 | 0.035 | -13.7438
-2.5 | -0.7031 | 0.0518 | 0.0366 | -13.5734
-2 | -0.6575 | 0.05043 | 0.0379 | -13.0379
-1.5 | -0.1979 | 0.06959 | -0.0254 | -2.8438
-1 | -0.1735 | 0.0704 | -0.0221 | -2.4645
-0.5 | -0.1496 | 0.0713 | -0.0189 | -2.0982
0 | -0.126 | 0.07228 | -0.0158 | -1.7432
0.5 | -0.0993 | 0.07333 | -0.0135 | -1.3542
1 | -0.0413 | 0.07582 | -0.018 | -0.54471
1.5 | -0.0005 | 0.07729 | -0.019 | -0.0064691
2 | 0.0373 | 0.07905 | -0.0193 | 0.47185
2.5 | 0.072 | 0.08097 | -0.019 | 0.88922
3 | 0.1033 | 0.08291 | -0.0181 | 1.2459
3.5 | 0.1325 | 0.08494 | -0.0169 | 1.5599
4 | 0.1606 | 0.08716 | -0.0156 | 1.8426
4.5 | 0.191 | 0.08992 | -0.0148 | 2.1241
5 | 0.2265 | 0.09345 | -0.015 | 2.4238
6 | 0.268 | 0.09718 | -0.0107 | 2.7578
6.5 | 0.2864 | 0.09934 | -0.0084 | 2.883
7 | 0.305 | 0.10176 | -0.0063 | 2.9972
7.5 | 0.3243 | 0.10446 | -0.0045 | 3.1045
8 | 0.3453 | 0.10751 | -0.0031 | 3.2118
8.5 | 0.3697 | 0.11121 | -0.0021 | 3.3243
9 | 0.3701 | 0.11265 | 0.0018 | 3.2854
9.5 | 0.3904 | 0.11545 | 0.0033 | 3.3816
10 | 0.4022 | 0.11826 | 0.0056 | 3.401
10.5 | 0.4293 | 0.12145 | 0.0066 | 3.5348
11 | 0.4459 | 0.12351 | 0.009 | 3.6102
11.5 | 0.5299 | 0.11788 | 0.012 | 4.4952
12 | 0.5514 | 0.11883 | 0.0154 | 4.6402
12.5 | 0.5771 | 0.11979 | 0.0185 | 4.8176
13 | 0.6092 | 0.12056 | 0.0213 | 5.0531
13.5 | 0.6421 | 0.12107 | 0.0242 | 5.3035
14 | 0.6628 | 0.12253 | 0.027 | 5.4093
14.5 | 0.6744 | 0.12508 | 0.0293 | 5.3917
15 | 0.6904 | 0.12757 | 0.0314 | 5.4119
15.5 | 0.7072 | 0.13051 | 0.033 | 5.4187
16 | 0.7255 | 0.13379 | 0.0343 | 5.4227
16.5 | 0.7048 | 0.14499 | 0.0314 | 4.861
17 | 0.6995 | 0.15421 | 0.0288 | 4.536
17.5 | 0.679 | 0.16688 | 0.0237 | 4.0688
18 | 0.6706 | 0.17763 | 0.0191 | 3.7753
19 | 0.6373 | 0.20304 | 0.0047 | 3.1388
19.5 | 0.6616 | 0.21138 | 0.0023 | 3.1299
20 | 0.6905 | 0.22062 | 0.0003 | 3.1298

## 7. Re 50k Mach 0.50 (1)
BIGFOIL.COM POLAR EXPORT
NACA67-620 a=0.5
NACA67-620 a=0.5 |  |  |  | Cl Max: | 1.643 | at alpha= | 8.5 | deg
JavaFoil+Calcfoil stall+Eppler ext transition |  |  |  | L/D Max: | 36.551 | at alpha= | 6.5 | deg
Re: | 50000 |  |  | Cd Min: | 0.02602 | at alpha= | -2 | deg
Mach: | 0.5 |  |  | Cl=0 at alpha= | -4.1034 | deg
|  |  |  | @ Cl=0.1, Cd= | 0.039195
|  |  |  | @ Cl=0.4, Cd= | 0.026341
|  |  |  | @ Cl=0.6, Cd= | 0.027484
alpha (deg) | Cl | Cd | Cm | Cl/Cd
-20 | -0.914 | 0.45184 | -0.019 | -2.023
-19.5 | -0.886 | 0.44719 | -0.019 | -1.982
-19 | -0.858 | 0.42931 | -0.02 | -1.999
-18.5 | -0.83 | 0.42649 | -0.021 | -1.946
-18 | -0.802 | 0.42595 | -0.022 | -1.882
-17.5 | -0.772 | 0.40239 | -0.022 | -1.918
-17 | -0.743 | 0.37988 | -0.022 | -1.956
-16.5 | -0.714 | 0.35874 | -0.023 | -1.992
-16 | -0.686 | 0.35401 | -0.024 | -1.938
-15.5 | -0.658 | 0.355 | -0.025 | -1.853
-15 | -0.629 | 0.34788 | -0.025 | -1.809
-14.5 | -0.601 | 0.34319 | -0.026 | -1.75
-14 | -0.571 | 0.32421 | -0.025 | -1.76
-13.5 | -0.542 | 0.33613 | -0.026 | -1.612
-13 | -0.513 | 0.32329 | -0.026 | -1.587
-12.5 | -0.485 | 0.2918 | -0.027 | -1.661
-12 | -0.456 | 0.2877 | -0.028 | -1.585
-11.5 | -0.427 | 0.26958 | -0.027 | -1.582
-11 | -0.398 | 0.41485 | -0.027 | -0.959
-10.5 | -0.368 | 0.18081 | -0.011 | -2.033
-10 | -0.339 | 0.15278 | -0.015 | -2.219
-9.5 | -0.39 | 0.10546 | -0.013 | -3.701
-9 | -0.452 | 0.08433 |  | -5.361
-8.5 | -0.439 | 0.07407 |  | -5.926
-8 | -0.408 | 0.06689 | -0.016 | -6.095
-7.5 | -0.371 | 0.06637 | -0.04 | -5.585
-7 | -0.324 | 0.06077 | -0.042 | -5.331
-6.5 | -0.271 | 0.06288 | -0.038 | -4.307
-6 | -0.217 | 0.05878 | -0.039 | -3.689
-5.5 | -0.161 | 0.05509 | -0.04 | -2.926
-5 | -0.104 | 0.0523 | -0.042 | -1.994
-4.5 | -0.046 | 0.04982 | -0.043 | -0.933
-4 | 0.012 | 0.04754 | -0.045 | 0.253
-3.5 | 0.071 | 0.04571 | -0.048 | 1.558
-3 | 0.157 | 0.02639 | -0.088 | 5.962
-2.5 | 0.229 | 0.02628 | -0.09 | 8.72
-2 | 0.296 | 0.02602 | -0.089 | 11.37
-1.5 | 0.366 | 0.02624 | -0.091 | 13.956
-1 | 0.437 | 0.02645 | -0.093 | 16.508
-0.5 | 0.507 | 0.0268 | -0.094 | 18.92
0 | 0.575 | 0.02732 | -0.096 | 21.06
0.5 | 0.645 | 0.02778 | -0.098 | 23.225
1 | 0.716 | 0.02829 | -0.1 | 25.311
1.5 | 0.786 | 0.02891 | -0.102 | 27.209
2 | 0.857 | 0.02952 | -0.103 | 29.016
2.5 | 0.926 | 0.03023 | -0.105 | 30.642
3 | 0.996 | 0.03108 | -0.107 | 32.052
3.5 | 1.066 | 0.03188 | -0.109 | 33.419
4 | 1.135 | 0.03289 | -0.11 | 34.499
4.5 | 1.204 | 0.03393 | -0.112 | 35.485
5 | 1.255 | 0.03506 | -0.114 | 35.796
5.5 | 1.317 | 0.0363 | -0.115 | 36.285
6 | 1.378 | 0.03771 | -0.117 | 36.531
6.5 | 1.435 | 0.03927 | -0.119 | 36.551
7 | 1.491 | 0.04109 | -0.12 | 36.278
7.5 | 1.542 | 0.04307 | -0.122 | 35.803
8 | 1.605 | 0.05346 | -0.125 | 30.017
8.5 | 1.643 | 0.05641 | -0.126 | 29.117
9 | 1.406 | 0.07777 | -0.066 | 18.076
9.5 | 1.406 | 0.08636 | -0.061 | 16.285
10 | 1.386 | 0.09422 | -0.07 | 14.715
10.5 | 1.271 | 0.10864 | -0.044 | 11.701
11 | 0.855 | 0.19495 | -0.041 | 4.388
11.5 | 0.883 | 0.22535 | -0.041 | 3.918
12 | 0.912 | 0.28859 | -0.06 | 3.162
12.5 | 0.94 | 0.30905 | -0.061 | 3.041
13 | 0.967 | 0.29903 | -0.062 | 3.235
13.5 | 0.996 | 0.32272 | -0.07 | 3.088

## 8. Re 50k Mach 0.50 (2)
BIGFOIL.COM POLAR EXPORT
NACA67-620 a=0.5
NACA67-620 a=0.5 |  |  |  | Cl Max: | 0.7113 | at alpha= | 20 | deg
XFOIL ncrit=9 |  |  |  | L/D Max: | 4.4393 | at alpha= | 13 | deg
Re: | 50000 |  |  | Cd Min: | 0.23983 | at alpha= | 20 | deg
Mach: | 0.5 |  |  | Cl=0 at alpha= | 1.4787 | deg
|  |  |  | @ Cl=0.1, Cd= | 0.090421
|  |  |  | @ Cl=0.4, Cd= | 0.12321
|  |  |  | @ Cl=0.6, Cd= | 0.13675
alpha (deg) | Cl | Cd | Cm | Cl/Cd
-9 | -0.4742 | 0.1642 | -0.0114 | -2.8879
-8.5 | -0.4688 | 0.15875 | -0.0085 | -2.9531
-8 | -0.4883 | 0.15463 | -0.0044 | -3.1579
-7.5 | -0.4916 | 0.14996 | 0.0002 | -3.2782
-6.5 | -0.6036 | 0.12281 | -0.0157 | -4.9149
-6 | -0.6753 | 0.11082 | -0.0158 | -6.0937
-5.5 | -0.7642 | 0.10218 | -0.0067 | -7.479
-5 | -0.7939 | 0.09442 | 0.0003 | -8.4082
-4.5 | -0.8329 | 0.08636 | 0.0088 | -9.6445
-4 | -0.8495 | 0.07932 | 0.0167 | -10.7098
-3.5 | -0.8439 | 0.07297 | 0.0231 | -11.565
-3 | -0.8301 | 0.06759 | 0.0293 | -12.2814
-2.5 | -0.8041 | 0.06307 | 0.0346 | -12.7493
-2 | -0.7616 | 0.05941 | 0.0373 | -12.8194
-1.5 | -0.6938 | 0.05834 | 0.0363 | -11.8924
-0.5 | -0.1775 | 0.07791 | -0.0231 | -2.2783
0 | -0.1491 | 0.07905 | -0.0195 | -1.8861
0.5 | -0.0859 | 0.08128 | -0.0237 | -1.0568
1 | -0.0404 | 0.08285 | -0.0244 | -0.48763
1.5 | 0.0018 | 0.08471 | -0.0245 | 0.021249
2 | 0.041 | 0.0868 | -0.024 | 0.47235
2.5 | 0.0761 | 0.08887 | -0.0229 | 0.85631
3 | 0.1083 | 0.09096 | -0.0214 | 1.1906
3.5 | 0.1383 | 0.09314 | -0.0197 | 1.4849
4 | 0.1669 | 0.09548 | -0.0179 | 1.748
4.5 | 0.1957 | 0.09809 | -0.0162 | 1.9951
5 | 0.225 | 0.10098 | -0.0148 | 2.2282
5.5 | 0.2529 | 0.10391 | -0.0134 | 2.4338
6 | 0.2788 | 0.10683 | -0.0117 | 2.6098
6.5 | 0.301 | 0.10956 | -0.0097 | 2.7474
7 | 0.3197 | 0.11213 | -0.0073 | 2.8512
7.5 | 0.3374 | 0.11469 | -0.005 | 2.9418
8 | 0.3644 | 0.11807 | -0.004 | 3.0863
8.5 | 0.3829 | 0.12129 | -0.002 | 3.1569
9 | 0.4144 | 0.12482 | -0.0013 | 3.32
9.5 | 0.4339 | 0.12717 | 0.001 | 3.412
10 | 0.4998 | 0.12451 | 0.0034 | 4.0141
10.5 | 0.5386 | 0.12608 | 0.0057 | 4.2719
11 | 0.5523 | 0.1282 | 0.0093 | 4.3081
11.5 | 0.5618 | 0.13068 | 0.0129 | 4.2991
12 | 0.5731 | 0.1333 | 0.0164 | 4.2993
12.5 | 0.5895 | 0.13577 | 0.0199 | 4.3419
13 | 0.612 | 0.13786 | 0.0236 | 4.4393
13.5 | 0.61 | 0.1413 | 0.0271 | 4.3171
14 | 0.6131 | 0.14482 | 0.0301 | 4.2335
14.5 | 0.6236 | 0.14813 | 0.0328 | 4.2098
15 | 0.6393 | 0.15193 | 0.0347 | 4.2079
15.5 | 0.6353 | 0.15889 | 0.0339 | 3.9984
16 | 0.6388 | 0.16601 | 0.0325 | 3.848
16.5 | 0.6461 | 0.17347 | 0.0305 | 3.7246
17 | 0.6645 | 0.18069 | 0.0288 | 3.6776
17.5 | 0.6636 | 0.19006 | 0.0245 | 3.4915
19 | 0.6617 | 0.22129 | 0.0069 | 2.9902
19.5 | 0.6836 | 0.23007 | 0.0037 | 2.9713
20 | 0.7113 | 0.23983 | 0.0008 | 2.9659

## 9. Re 100k Mach 0.00 (1)
BIGFOIL.COM POLAR EXPORT
NACA67-620 a=0.5
NACA67-620 a=0.5 |  |  |  | Cl Max: | 1.796 | at alpha= | 13.5 | deg
JavaFoil+Calcfoil stall+Eppler ext transition |  |  |  | L/D Max: | 56.421 | at alpha= | 8.5 | deg
Re: | 100000 |  |  | Cd Min: | 0.01694 | at alpha= | -2 | deg
Mach: | 0 |  |  | Cl=0 at alpha= | -4.1048 | deg
|  |  |  | @ Cl=0.1, Cd= | 0.018551
|  |  |  | @ Cl=0.4, Cd= | 0.017081
|  |  |  | @ Cl=0.6, Cd= | 0.017862
alpha (deg) | Cl | Cd | Cm | Cl/Cd
-20 | -0.741 | 0.22924 | -0.007 | -3.233
-19.5 | -0.755 | 0.21507 | -0.007 | -3.509
-19 | -0.767 | 0.20187 | -0.008 | -3.799
-18.5 | -0.778 | 0.18937 | -0.008 | -4.107
-18 | -0.787 | 0.17794 | -0.008 | -4.422
-17.5 | -0.794 | 0.16906 | -0.008 | -4.696
-17 | -0.799 | 0.15869 | -0.008 | -5.034
-16.5 | -0.801 | 0.15029 | -0.008 | -5.332
-16 | -0.801 | 0.14153 | -0.009 | -5.66
-15.5 | -0.798 | 0.1328 | -0.009 | -6.01
-15 | -0.792 | 0.12619 | -0.01 | -6.277
-14.5 | -0.783 | 0.11821 | -0.01 | -6.624
-14 | -0.771 | 0.11163 | -0.011 | -6.903
-13.5 | -0.755 | 0.10454 | -0.011 | -7.221
-13 | -0.736 | 0.09838 | -0.012 | -7.479
-12.5 | -0.713 | 0.093 | -0.012 | -7.671
-12 | -0.688 | 0.08899 | -0.011 | -7.727
-11.5 | -0.659 | 0.08356 | -0.012 | -7.885
-11 | -0.627 | 0.07832 | -0.013 | -8.006
-10.5 | -0.592 | 0.07377 | -0.014 | -8.031
-10 | -0.564 | 0.06866 | -0.033 | -8.218
-9.5 | -0.525 | 0.06385 | -0.035 | -8.218
-9 | -0.483 | 0.05917 | -0.038 | -8.16
-8.5 | -0.457 | 0.04359 | -0.048 | -10.484
-8 | -0.464 | 0.02233 | -0.061 | -20.793
-7.5 | -0.338 | 0.05544 | -0.032 | -6.092
-7 | -0.29 | 0.05242 | -0.033 | -5.531
-6.5 | -0.241 | 0.04955 | -0.034 | -4.869
-6 | -0.192 | 0.04712 | -0.036 | -4.072
-5.5 | -0.142 | 0.04462 | -0.038 | -3.183
-5 | -0.092 | 0.04252 | -0.039 | -2.154
-4.5 | -0.049 | 0.01907 | -0.072 | -2.58
-4 | 0.013 | 0.01884 | -0.074 | 0.675
-3.5 | 0.075 | 0.01864 | -0.076 | 4.021
-3 | 0.137 | 0.01842 | -0.077 | 7.457
-2.5 | 0.2 | 0.01826 | -0.079 | 10.95
-2 | 0.257 | 0.01694 | -0.078 | 15.161
-1.5 | 0.318 | 0.01701 | -0.079 | 18.684
-1 | 0.379 | 0.01704 | -0.081 | 22.249
-0.5 | 0.44 | 0.01716 | -0.082 | 25.639
0 | 0.5 | 0.01751 | -0.084 | 28.524
0.5 | 0.561 | 0.0177 | -0.085 | 31.676
1 | 0.621 | 0.01795 | -0.087 | 34.623
1.5 | 0.682 | 0.01823 | -0.089 | 37.434
2 | 0.744 | 0.0185 | -0.09 | 40.196
2.5 | 0.805 | 0.01887 | -0.092 | 42.677
3 | 0.866 | 0.01925 | -0.094 | 45
3.5 | 0.927 | 0.01969 | -0.095 | 47.097
4 | 0.988 | 0.0201 | -0.097 | 49.15
4.5 | 1.049 | 0.02064 | -0.098 | 50.807
5 | 1.099 | 0.02111 | -0.1 | 52.066
5.5 | 1.156 | 0.02168 | -0.101 | 53.314
6 | 1.212 | 0.02237 | -0.103 | 54.202
6.5 | 1.268 | 0.02302 | -0.105 | 55.08
7 | 1.323 | 0.02378 | -0.106 | 55.634
7.5 | 1.376 | 0.02452 | -0.108 | 56.115
8 | 1.429 | 0.02536 | -0.109 | 56.322
8.5 | 1.478 | 0.0262 | -0.111 | 56.421
9 | 1.535 | 0.03641 | -0.113 | 42.155
9.5 | 1.579 | 0.03788 | -0.115 | 41.694
10 | 1.621 | 0.03958 | -0.116 | 40.955
10.5 | 1.658 | 0.04115 | -0.118 | 40.295
11 | 1.691 | 0.0428 | -0.119 | 39.516
11.5 | 1.721 | 0.0444 | -0.121 | 38.763
12 | 1.746 | 0.04716 | -0.122 | 37.033
12.5 | 1.768 | 0.0492 | -0.124 | 35.927
13 | 1.785 | 0.05159 | -0.125 | 34.59
13.5 | 1.796 | 0.05352 | -0.126 | 33.557
14 | 1.53 | 0.11159 | -0.071 | 13.711
14.5 | 1.529 | 0.12026 | -0.066 | 12.716
15 | 1.526 | 0.12809 | -0.061 | 11.913
15.5 | 1.523 | 0.13514 | -0.061 | 11.268
16 | 1.516 | 0.14428 | -0.061 | 10.505
16.5 | 1.502 | 0.15338 | -0.049 | 9.793
17 | 1.492 | 0.16201 | -0.06 | 9.209
17.5 | 1.473 | 0.17118 | -0.048 | 8.604
18 | 1.454 | 0.18398 | -0.049 | 7.905
18.5 | 1.433 | 0.19375 | -0.048 | 7.396

## 10. Re 100k Mach 0.00 (2)
BIGFOIL.COM POLAR EXPORT
NACA67-620 a=0.5
NACA67-620 a=0.5 |  |  |  | Cl Max: | 1.1756 | at alpha= | 19 | deg
XFOIL ncrit=9 |  |  |  | L/D Max: | 21.2578 | at alpha= | 13.5 | deg
Re: | 100000 |  |  | Cd Min: | 0.16161 | at alpha= | -12 | deg
Mach: | 0 |  |  | Cl=0 at alpha= | -0.59908 | deg
|  |  |  | @ Cl=0.1, Cd= | 0.069507
|  |  |  | @ Cl=0.4, Cd= | 0.078061
|  |  |  | @ Cl=0.6, Cd= | 0.078514
alpha (deg) | Cl | Cd | Cm | Cl/Cd
-12 | -0.5299 | 0.16161 | -0.0308 | -3.2789
-11.5 | -0.528 | 0.15461 | -0.029 | -3.415
-11 | -0.5198 | 0.15016 | -0.0262 | -3.4616
-10.5 | -0.5929 | 0.14225 | -0.0314 | -4.168
-10 | -0.5684 | 0.13555 | -0.0286 | -4.1933
-9.5 | -0.5565 | 0.12948 | -0.0317 | -4.298
-9 | -0.7289 | 0.11845 | -0.0325 | -6.1537
-8.5 | -0.6161 | 0.11108 | -0.0383 | -5.5465
-8 | -0.7461 | 0.10526 | -0.0271 | -7.0882
-7.5 | -0.7449 | 0.0972 | -0.0231 | -7.6636
-7 | -0.7864 | 0.09196 | -0.0144 | -8.5515
-6 | -0.7836 | 0.06985 | -0.0038 | -11.2183
-5.5 | -0.7589 | 0.06009 | 0.0024 | -12.6294
-5 | -0.7344 | 0.05616 | 0.0071 | -13.0769
-4 | -0.657 | 0.05221 | 0.0118 | -12.5838
-3 | -0.5625 | 0.05094 | 0.0124 | -11.0424
-2.5 | -0.5163 | 0.05016 | 0.013 | -10.2931
-2 | -0.4551 | 0.05155 | 0.0108 | -8.8283
-1.5 | -0.4392 | 0.04998 | 0.0164 | -8.7875
-0.5 | 0.0483 | 0.0676 | -0.0535 | 0.7145
0 | 0.0943 | 0.06928 | -0.0542 | 1.3611
0.5 | 0.1046 | 0.06969 | -0.0489 | 1.5009
1 | 0.1599 | 0.07234 | -0.0512 | 2.2104
1.5 | 0.165 | 0.07224 | -0.0451 | 2.2841
2 | 0.1859 | 0.07368 | -0.0419 | 2.5231
2.5 | 0.2333 | 0.07561 | -0.0428 | 3.0856
3 | 0.2433 | 0.07633 | -0.0379 | 3.1875
3.5 | 0.2632 | 0.07778 | -0.0348 | 3.3839
4 | 0.2944 | 0.07959 | -0.0333 | 3.699
4.5 | 0.321 | 0.0808 | -0.0311 | 3.9728
5 | 0.3989 | 0.07806 | -0.0328 | 5.1102
5.5 | 0.4395 | 0.07808 | -0.0314 | 5.6288
6 | 0.48 | 0.07826 | -0.0301 | 6.1334
6.5 | 0.518 | 0.07849 | -0.0284 | 6.5996
7 | 0.5558 | 0.07858 | -0.0265 | 7.073
7.5 | 0.593 | 0.07855 | -0.0245 | 7.5493
8 | 0.6297 | 0.07836 | -0.0222 | 8.036
8.5 | 0.6654 | 0.07792 | -0.0196 | 8.5395
9 | 0.7015 | 0.07713 | -0.0168 | 9.095
9.5 | 0.74 | 0.07575 | -0.0138 | 9.769
10 | 0.7785 | 0.07391 | -0.0104 | 10.5331
11 | 0.857 | 0.06866 | -0.0026 | 12.4818
12 | 0.9513 | 0.05867 | 0.0071 | 16.2144
12.5 | 0.9942 | 0.05381 | 0.0127 | 18.4761
13 | 1.0302 | 0.05046 | 0.018 | 20.4162
13.5 | 1.0529 | 0.04953 | 0.0232 | 21.2578
14 | 1.0518 | 0.05175 | 0.0288 | 20.3246
14.5 | 1.0423 | 0.05552 | 0.0339 | 18.7734
15 | 1.0311 | 0.06017 | 0.0381 | 17.1364
15.5 | 1.0304 | 0.06438 | 0.0412 | 16.005
16 | 1.0486 | 0.06721 | 0.0431 | 15.6018
16.5 | 1.0759 | 0.0695 | 0.0443 | 15.4806
17 | 1.1075 | 0.07181 | 0.045 | 15.4226
17.5 | 1.136 | 0.07472 | 0.0456 | 15.2034
18 | 1.1664 | 0.07769 | 0.0458 | 15.0135
18.5 | 1.1609 | 0.08345 | 0.0471 | 13.9113
19 | 1.1756 | 0.08807 | 0.0473 | 13.3485
19.5 | 1.1453 | 0.09669 | 0.0478 | 11.8451
20 | 1.1161 | 0.10577 | 0.047 | 10.5521

## 11. Re 100k Mach 0.10 (1)
BIGFOIL.COM POLAR EXPORT
NACA67-620 a=0.5
NACA67-620 a=0.5 |  |  |  | Cl Max: | 1.792 | at alpha= | 13.5 | deg
JavaFoil+Calcfoil stall+Eppler ext transition |  |  |  | L/D Max: | 56.256 | at alpha= | 8.5 | deg
Re: | 100000 |  |  | Cd Min: | 0.017 | at alpha= | -2 | deg
Mach: | 0.1 |  |  | Cl=0 at alpha= | -4.1048 | deg
|  |  |  | @ Cl=0.1, Cd= | 0.018623
|  |  |  | @ Cl=0.4, Cd= | 0.017162
|  |  |  | @ Cl=0.6, Cd= | 0.017909
alpha (deg) | Cl | Cd | Cm | Cl/Cd
-20 | -0.697 | 0.23908 | -0.007 | -2.915
-19.5 | -0.714 | 0.22397 | -0.007 | -3.186
-19 | -0.729 | 0.20784 | -0.007 | -3.509
-18.5 | -0.744 | 0.19637 | -0.008 | -3.786
-18 | -0.756 | 0.18414 | -0.008 | -4.106
-17.5 | -0.766 | 0.17274 | -0.008 | -4.437
-17 | -0.775 | 0.16388 | -0.008 | -4.727
-16.5 | -0.78 | 0.1536 | -0.008 | -5.08
-16 | -0.783 | 0.14445 | -0.009 | -5.422
-15.5 | -0.783 | 0.13502 | -0.009 | -5.799
-15 | -0.78 | 0.12768 | -0.009 | -6.107
-14.5 | -0.773 | 0.11933 | -0.01 | -6.478
-14 | -0.763 | 0.11269 | -0.01 | -6.769
-13.5 | -0.749 | 0.1061 | -0.011 | -7.059
-13 | -0.732 | 0.0995 | -0.012 | -7.353
-12.5 | -0.711 | 0.09341 | -0.012 | -7.608
-12 | -0.686 | 0.08934 | -0.011 | -7.68
-11.5 | -0.658 | 0.08256 | -0.013 | -7.975
-11 | -0.627 | 0.07869 | -0.013 | -7.972
-10.5 | -0.593 | 0.07418 | -0.014 | -7.998
-10 | -0.565 | 0.06998 | -0.033 | -8.067
-9.5 | -0.526 | 0.06448 | -0.035 | -8.152
-9 | -0.484 | 0.05987 | -0.037 | -8.078
-8.5 | -0.446 | 0.05147 | -0.043 | -8.664
-8 | -0.466 | 0.02246 | -0.062 | -20.74
-7.5 | -0.339 | 0.05547 | -0.032 | -6.112
-7 | -0.291 | 0.05244 | -0.033 | -5.553
-6.5 | -0.242 | 0.04974 | -0.034 | -4.872
-6 | -0.193 | 0.04725 | -0.036 | -4.079
-5.5 | -0.143 | 0.04477 | -0.038 | -3.187
-5 | -0.092 | 0.04263 | -0.039 | -2.158
-4.5 | -0.049 | 0.01916 | -0.073 | -2.58
-4 | 0.013 | 0.01893 | -0.074 | 0.675
-3.5 | 0.075 | 0.01869 | -0.076 | 4.029
-3 | 0.138 | 0.01852 | -0.078 | 7.452
-2.5 | 0.201 | 0.01836 | -0.079 | 10.943
-2 | 0.258 | 0.017 | -0.078 | 15.182
-1.5 | 0.319 | 0.01707 | -0.08 | 18.708
-1 | 0.381 | 0.01714 | -0.081 | 22.219
-0.5 | 0.442 | 0.01721 | -0.083 | 25.691
0 | 0.502 | 0.01759 | -0.084 | 28.552
0.5 | 0.563 | 0.01776 | -0.086 | 31.712
1 | 0.625 | 0.01801 | -0.087 | 34.684
1.5 | 0.686 | 0.0183 | -0.089 | 37.462
2 | 0.747 | 0.01859 | -0.091 | 40.197
2.5 | 0.81 | 0.01895 | -0.092 | 42.726
3 | 0.871 | 0.01937 | -0.094 | 44.962
3.5 | 0.932 | 0.01975 | -0.096 | 47.188
4 | 0.993 | 0.02025 | -0.097 | 49.028
4.5 | 1.054 | 0.02072 | -0.099 | 50.869
5 | 1.104 | 0.02128 | -0.1 | 51.885
5.5 | 1.162 | 0.02188 | -0.102 | 53.091
6 | 1.218 | 0.02258 | -0.104 | 53.951
6.5 | 1.274 | 0.02325 | -0.105 | 54.792
7 | 1.329 | 0.02391 | -0.107 | 55.581
7.5 | 1.382 | 0.02472 | -0.108 | 55.929
8 | 1.435 | 0.02553 | -0.11 | 56.194
8.5 | 1.484 | 0.02639 | -0.111 | 56.256
9 | 1.541 | 0.03691 | -0.114 | 41.742
9.5 | 1.585 | 0.03829 | -0.115 | 41.401
10 | 1.626 | 0.04004 | -0.117 | 40.62
10.5 | 1.663 | 0.04165 | -0.118 | 39.92
11 | 1.695 | 0.04336 | -0.12 | 39.096
11.5 | 1.724 | 0.04502 | -0.121 | 38.291
12 | 1.748 | 0.04792 | -0.123 | 36.476
12.5 | 1.768 | 0.05009 | -0.124 | 35.291
13 | 1.782 | 0.05237 | -0.125 | 34.035
13.5 | 1.792 | 0.05465 | -0.127 | 32.782
14 | 1.521 | 0.1136 | -0.067 | 13.385
14.5 | 1.519 | 0.122 | -0.064 | 12.455
15 | 1.516 | 0.12956 | -0.062 | 11.698
15.5 | 1.51 | 0.13813 | -0.063 | 10.929
16 | 1.498 | 0.14664 | -0.059 | 10.213
16.5 | 1.481 | 0.15259 | -0.049 | 9.708
17 | 1.464 | 0.1628 | -0.048 | 8.995
17.5 | 1.444 | 0.17542 | -0.047 | 8.234
18 | 1.422 | 0.18404 | -0.047 | 7.724
18.5 | 1.396 | 0.19379 | -0.047 | 7.205

## 12. Re 100k Mach 0.10 (2)
BIGFOIL.COM POLAR EXPORT
NACA67-620 a=0.5
NACA67-620 a=0.5 |  |  |  | Cl Max: | 1.1599 | at alpha= | 19 | deg
XFOIL ncrit=9 |  |  |  | L/D Max: | 20.7991 | at alpha= | 13.5 | deg
Re: | 100000 |  |  | Cd Min: | 0.15121 | at alpha= | -11 | deg
Mach: | 0.1 |  |  | Cl=0 at alpha= | -0.65119 | deg
|  |  |  | @ Cl=0.1, Cd= | 0.069827
|  |  |  | @ Cl=0.4, Cd= | 0.078229
|  |  |  | @ Cl=0.6, Cd= | 0.078602
alpha (deg) | Cl | Cd | Cm | Cl/Cd
-11 | -0.5168 | 0.15121 | -0.0261 | -3.4178
-10.5 | -0.5975 | 0.14325 | -0.0321 | -4.171
-10 | -0.5588 | 0.13705 | -0.0284 | -4.0773
-9.5 | -0.5545 | 0.13049 | -0.0322 | -4.2494
-9 | -0.593 | 0.11932 | -0.0393 | -4.9698
-8 | -0.756 | 0.10682 | -0.0261 | -7.0773
-7.5 | -0.7294 | 0.09868 | -0.0248 | -7.3916
-7 | -0.7791 | 0.09295 | -0.0158 | -8.3819
-6 | -0.7903 | 0.06653 | -0.0021 | -11.8789
-5.5 | -0.7654 | 0.06088 | 0.0023 | -12.5723
-5 | -0.7374 | 0.05691 | 0.0065 | -12.9573
-4.5 | -0.6832 | 0.05555 | 0.0062 | -12.2988
-4 | -0.6611 | 0.05263 | 0.0115 | -12.5613
-3.5 | -0.6033 | 0.05194 | 0.0104 | -11.6153
-3 | -0.5694 | 0.051 | 0.0128 | -11.1647
-2.5 | -0.5192 | 0.05051 | 0.0128 | -10.2792
-2 | -0.4561 | 0.05205 | 0.0103 | -8.7627
-1.5 | -0.4409 | 0.0503 | 0.0161 | -8.7654
-1 | -0.1089 | 0.06564 | -0.0286 | -1.659
-0.5 | 0.0472 | 0.0678 | -0.0536 | 0.69617
0 | 0.0964 | 0.06974 | -0.0548 | 1.3823
0.5 | 0.1051 | 0.06995 | -0.0492 | 1.5025
1 | 0.163 | 0.07295 | -0.0519 | 2.2344
1.5 | 0.167 | 0.07259 | -0.0456 | 2.3006
2 | 0.1844 | 0.07382 | -0.0418 | 2.498
2.5 | 0.2378 | 0.0762 | -0.0435 | 3.1207
3.5 | 0.2648 | 0.07803 | -0.035 | 3.3936
4 | 0.2904 | 0.07955 | -0.0327 | 3.6505
4.5 | 0.3213 | 0.08071 | -0.0309 | 3.9809
5 | 0.3994 | 0.07823 | -0.0327 | 5.1055
5.5 | 0.4454 | 0.07819 | -0.0319 | 5.6964
6 | 0.4869 | 0.07836 | -0.0306 | 6.2136
6.5 | 0.5254 | 0.07857 | -0.029 | 6.687
7 | 0.5635 | 0.07865 | -0.0271 | 7.1647
7.5 | 0.6012 | 0.0786 | -0.025 | 7.6489
8 | 0.6379 | 0.07835 | -0.0227 | 8.1417
8.5 | 0.674 | 0.07785 | -0.02 | 8.6577
9 | 0.6905 | 0.07827 | -0.0155 | 8.822
9.5 | 0.7161 | 0.07788 | -0.0115 | 9.1949
10 | 0.7813 | 0.07418 | -0.0101 | 10.5325
10.5 | 0.7894 | 0.07442 | -0.0043 | 10.6074
11 | 0.8686 | 0.06812 | -0.0027 | 12.751
12 | 0.9708 | 0.05724 | 0.0068 | 16.9602
12.5 | 0.997 | 0.05411 | 0.0134 | 18.4254
13 | 1.041 | 0.05012 | 0.0184 | 20.7702
13.5 | 1.0489 | 0.05043 | 0.0247 | 20.7991
14 | 1.048 | 0.05261 | 0.0303 | 19.9202
14.5 | 1.0358 | 0.05676 | 0.0354 | 18.2488
15 | 1.0256 | 0.06139 | 0.0395 | 16.7063
15.5 | 1.0303 | 0.0651 | 0.0424 | 15.8264
16 | 1.0482 | 0.06807 | 0.0442 | 15.3989
16.5 | 1.0794 | 0.07009 | 0.0453 | 15.4002
17 | 1.108 | 0.07277 | 0.0462 | 15.2261
17.5 | 1.1316 | 0.0762 | 0.047 | 14.8504
18 | 1.1574 | 0.0796 | 0.0474 | 14.5402
18.5 | 1.1502 | 0.08566 | 0.0485 | 13.4275
19 | 1.1599 | 0.0908 | 0.0487 | 12.7742
19.5 | 1.124 | 0.10022 | 0.0487 | 11.2153
20 | 1.0794 | 0.11155 | 0.047 | 9.6764

## 13. Re 100k Mach 0.25 (1)
BIGFOIL.COM POLAR EXPORT
NACA67-620 a=0.5
NACA67-620 a=0.5 |  |  |  | Cl Max: | 1.753 | at alpha= | 12.5 | deg
JavaFoil+Calcfoil stall+Eppler ext transition |  |  |  | L/D Max: | 54.918 | at alpha= | 8 | deg
Re: | 100000 |  |  | Cd Min: | 0.01737 | at alpha= | -2 | deg
Mach: | 0.25 |  |  | Cl=0 at alpha= | -4.1016 | deg
|  |  |  | @ Cl=0.1, Cd= | 0.019062
|  |  |  | @ Cl=0.4, Cd= | 0.017549
|  |  |  | @ Cl=0.6, Cd= | 0.018277
alpha (deg) | Cl | Cd | Cm | Cl/Cd
-18.5 | -0.429 | 0.24627 | -0.016 | -1.744
-18 | -0.475 | 0.25344 | -0.009 | -1.875
-17.5 | -0.519 | 0.23463 | -0.009 | -2.212
-17 | -0.559 | 0.21185 | -0.01 | -2.639
-16.5 | -0.594 | 0.20011 | -0.009 | -2.97
-16 | -0.625 | 0.17229 | -0.01 | -3.629
-15.5 | -0.651 | 0.15961 | -0.01 | -4.077
-15 | -0.671 | 0.14595 | -0.01 | -4.598
-14.5 | -0.685 | 0.13317 | -0.01 | -5.148
-14 | -0.694 | 0.12378 | -0.01 | -5.607
-13.5 | -0.697 | 0.11446 | -0.01 | -6.088
-13 | -0.693 | 0.1089 |  | -6.367
-12.5 | -0.684 | 0.10179 | -0.008 | -6.722
-12 | -0.669 | 0.09467 | -0.009 | -7.071
-11.5 | -0.649 | 0.08592 | -0.013 | -7.559
-11 | -0.624 | 0.08045 | -0.014 | -7.762
-10.5 | -0.595 | 0.07647 | -0.013 | -7.779
-10 | -0.569 | 0.07247 | -0.033 | -7.845
-9.5 | -0.53 | 0.06811 | -0.034 | -7.777
-9 | -0.489 | 0.06224 | -0.037 | -7.862
-8.5 | -0.447 | 0.05767 | -0.039 | -7.743
-8 | -0.409 | 0.0483 | -0.047 | -8.464
-7.5 | -0.346 | 0.05643 | -0.033 | -6.14
-7 | -0.298 | 0.05347 | -0.034 | -5.57
-6.5 | -0.248 | 0.05054 | -0.035 | -4.91
-6 | -0.197 | 0.04802 | -0.036 | -4.112
-5.5 | -0.146 | 0.04548 | -0.038 | -3.214
-5 | -0.094 | 0.04313 | -0.04 | -2.188
-4.5 | -0.051 | 0.01955 | -0.075 | -2.592
-4 | 0.013 | 0.01935 | -0.076 | 0.677
-3.5 | 0.077 | 0.01914 | -0.078 | 4.037
-3 | 0.142 | 0.01892 | -0.08 | 7.489
-2.5 | 0.206 | 0.01875 | -0.081 | 10.999
-2 | 0.265 | 0.01737 | -0.08 | 15.261
-1.5 | 0.328 | 0.01741 | -0.082 | 18.851
-1 | 0.391 | 0.01754 | -0.083 | 22.302
-0.5 | 0.454 | 0.0176 | -0.085 | 25.809
0 | 0.516 | 0.01796 | -0.087 | 28.728
0.5 | 0.579 | 0.01818 | -0.088 | 31.846
1 | 0.642 | 0.01847 | -0.09 | 34.744
1.5 | 0.705 | 0.01879 | -0.091 | 37.494
2 | 0.768 | 0.01907 | -0.093 | 40.303
2.5 | 0.832 | 0.01952 | -0.095 | 42.601
3 | 0.895 | 0.01992 | -0.097 | 44.914
3.5 | 0.957 | 0.02034 | -0.098 | 47.072
4 | 1.02 | 0.02086 | -0.1 | 48.892
4.5 | 1.083 | 0.02144 | -0.101 | 50.502
5 | 1.133 | 0.02202 | -0.103 | 51.467
5.5 | 1.192 | 0.02264 | -0.105 | 52.645
6 | 1.25 | 0.02334 | -0.106 | 53.547
6.5 | 1.306 | 0.02412 | -0.108 | 54.164
7 | 1.362 | 0.02494 | -0.109 | 54.593
7.5 | 1.416 | 0.02581 | -0.111 | 54.852
8 | 1.468 | 0.02674 | -0.113 | 54.918
8.5 | 1.518 | 0.02775 | -0.114 | 54.695
9 | 1.573 | 0.03898 | -0.117 | 40.349
9.5 | 1.615 | 0.04058 | -0.118 | 39.803
10 | 1.653 | 0.04247 | -0.12 | 38.936
10.5 | 1.685 | 0.04439 | -0.121 | 37.97
11 | 1.712 | 0.04637 | -0.123 | 36.917
11.5 | 1.732 | 0.0494 | -0.124 | 35.065
12 | 1.746 | 0.05152 | -0.126 | 33.894
12.5 | 1.753 | 0.05441 | -0.127 | 32.223
13 | 1.745 | 0.05736 | -0.128 | 30.428
13.5 | 1.476 | 0.11336 | -0.066 | 13.018
14 | 1.461 | 0.12311 | -0.062 | 11.872
14.5 | 1.439 | 0.12949 | -0.048 | 11.111
15 | 1.414 | 0.13708 | -0.047 | 10.314
15.5 | 1.383 | 0.15016 | -0.047 | 9.208
16 | 1.345 | 0.16249 | -0.045 | 8.276
16.5 | 1.301 | 0.17454 | -0.045 | 7.452
17 | 1.251 | 0.1902 | -0.044 | 6.577
17.5 | 1.196 | 0.20608 | -0.043 | 5.802

## 14. Re 100k Mach 0.25 (2)
BIGFOIL.COM POLAR EXPORT
NACA67-620 a=0.5
NACA67-620 a=0.5 |  |  |  | Cl Max: | 1.1022 | at alpha= | 17 | deg
XFOIL ncrit=9 |  |  |  | L/D Max: | 19.0289 | at alpha= | 13 | deg
Re: | 100000 |  |  | Cd Min: | 0.1663 | at alpha= | 20 | deg
Mach: | 0.25 |  |  | Cl=0 at alpha= | -0.090843 | deg
|  |  |  | @ Cl=0.1, Cd= | 0.071573
|  |  |  | @ Cl=0.4, Cd= | 0.07906
|  |  |  | @ Cl=0.6, Cd= | 0.080684
alpha (deg) | Cl | Cd | Cm | Cl/Cd
-11 | -0.5049 | 0.15646 | -0.0261 | -3.227
-10.5 | -0.586 | 0.14925 | -0.0322 | -3.9263
-9.5 | -0.6152 | 0.13309 | -0.0417 | -4.6224
-9 | -0.5222 | 0.12951 | -0.0365 | -4.0321
-8.5 | -0.6351 | 0.11874 | -0.0409 | -5.3487
-8 | -0.5755 | 0.11284 | -0.0404 | -5.1001
-7.5 | -0.686 | 0.1062 | -0.0312 | -6.4595
-7 | -0.7042 | 0.09946 | -0.0252 | -7.0802
-6.5 | -0.7397 | 0.09378 | -0.0183 | -7.8876
-6 | -0.7892 | 0.07255 | -0.0079 | -10.878
-5.5 | -0.7788 | 0.06641 | -0.0018 | -11.7271
-5 | -0.7494 | 0.06137 | 0.0022 | -12.2112
-4.5 | -0.7193 | 0.05827 | 0.0063 | -12.3443
-4 | -0.6816 | 0.05528 | 0.0094 | -12.33
-3.5 | -0.621 | 0.0553 | 0.0088 | -11.2297
-3 | -0.5953 | 0.05236 | 0.013 | -11.3694
-2.5 | -0.5357 | 0.05264 | 0.0119 | -10.1767
-2 | -0.4915 | 0.05247 | 0.0128 | -9.3673
-1.5 | -0.4517 | 0.05174 | 0.0148 | -8.7302
-1 | -0.3907 | 0.05353 | 0.0135 | -7.2987
-0.5 | -0.3968 | 0.0509 | 0.0265 | -7.7957
0 | 0.0881 | 0.07143 | -0.0549 | 1.2334
0.5 | 0.1122 | 0.07172 | -0.0515 | 1.5644
1 | 0.1275 | 0.07263 | -0.047 | 1.7555
1.5 | 0.1824 | 0.07512 | -0.0488 | 2.4281
2.5 | 0.2099 | 0.07674 | -0.0397 | 2.7352
3 | 0.2684 | 0.0795 | -0.042 | 3.3761
3.5 | 0.2932 | 0.08032 | -0.039 | 3.6504
4.5 | 0.3769 | 0.07904 | -0.0356 | 4.7685
5 | 0.4121 | 0.07907 | -0.0333 | 5.2118
5.5 | 0.4478 | 0.0795 | -0.0312 | 5.6327
6 | 0.4845 | 0.07995 | -0.0293 | 6.06
6.5 | 0.5215 | 0.08031 | -0.0273 | 6.4936
7 | 0.5584 | 0.08059 | -0.0252 | 6.9289
7.5 | 0.5959 | 0.0807 | -0.0229 | 7.3841
8 | 0.6339 | 0.08055 | -0.0206 | 7.8696
8.5 | 0.672 | 0.08007 | -0.0179 | 8.3927
9 | 0.7105 | 0.07925 | -0.0149 | 8.9653
9.5 | 0.7231 | 0.07986 | -0.0098 | 9.0546
10 | 0.7913 | 0.0759 | -0.0081 | 10.4256
10.5 | 0.7961 | 0.07663 | -0.0019 | 10.3889
11.5 | 0.887 | 0.06951 | 0.0072 | 12.7608
12 | 0.9642 | 0.06089 | 0.012 | 15.8351
12.5 | 1.0155 | 0.05579 | 0.0175 | 18.2022
13 | 1.0327 | 0.05427 | 0.0247 | 19.0289
13.5 | 1.0346 | 0.05495 | 0.0318 | 18.828
14 | 1.0208 | 0.0584 | 0.0381 | 17.4795
14.5 | 1.0088 | 0.0628 | 0.0428 | 16.0637
15 | 1.0084 | 0.06685 | 0.0463 | 15.0845
15.5 | 1.0245 | 0.06988 | 0.0487 | 14.6608
16 | 1.0477 | 0.07281 | 0.0504 | 14.3895
16.5 | 1.0744 | 0.07582 | 0.0517 | 14.1704
17 | 1.1022 | 0.07908 | 0.0526 | 13.9378
17.5 | 1.0945 | 0.08552 | 0.0538 | 12.7982
18 | 1.0983 | 0.09126 | 0.0542 | 12.0348
18.5 | 1.0613 | 0.1013 | 0.0537 | 10.4768
19 | 1.0212 | 0.1126 | 0.0513 | 9.0693
19.5 | 0.8334 | 0.15264 | 0.0326 | 5.4599
20 | 0.8128 | 0.1663 | 0.0261 | 4.8876

## 15. Re 100k Mach 0.50 (1)
BIGFOIL.COM POLAR EXPORT
NACA67-620 a=0.5
NACA67-620 a=0.5 |  |  |  | Cl Max: | 1.667 | at alpha= | 9 | deg
JavaFoil+Calcfoil stall+Eppler ext transition |  |  |  | L/D Max: | 49.716 | at alpha= | 6 | deg
Re: | 100000 |  |  | Cd Min: | 0.01903 | at alpha= | -2 | deg
Mach: | 0.5 |  |  | Cl=0 at alpha= | -4.1017 | deg
|  |  |  | @ Cl=0.1, Cd= | 0.020915
|  |  |  | @ Cl=0.4, Cd= | 0.019201
|  |  |  | @ Cl=0.6, Cd= | 0.020022
alpha (deg) | Cl | Cd | Cm | Cl/Cd
-20 | -0.914 | 0.35955 | -0.019 | -2.543
-19.5 | -0.886 | 0.34534 | -0.019 | -2.566
-19 | -0.858 | 0.34792 | -0.02 | -2.466
-18.5 | -0.83 | 0.34543 | -0.021 | -2.403
-18 | -0.802 | 0.32745 | -0.022 | -2.448
-17.5 | -0.772 | 0.31103 | -0.022 | -2.481
-17 | -0.743 | 0.30308 | -0.022 | -2.451
-16.5 | -0.714 | 0.29126 | -0.023 | -2.453
-16 | -0.686 | 0.27328 | -0.024 | -2.511
-15.5 | -0.658 | 0.27261 | -0.025 | -2.412
-15 | -0.629 | 0.2664 | -0.025 | -2.362
-14.5 | -0.601 | 0.26193 | -0.026 | -2.293
-14 | -0.571 | 0.25347 | -0.025 | -2.251
-13.5 | -0.542 | 0.25348 | -0.026 | -2.137
-13 | -0.513 | 0.24322 | -0.026 | -2.11
-12.5 | -0.485 | 0.23516 | -0.027 | -2.061
-12 | -0.456 | 0.23129 | -0.028 | -1.972
-11.5 | -0.427 | 0.21535 | -0.027 | -1.981
-11 | -0.398 | 0.30617 | -0.027 | -1.299
-10.5 | -0.368 | 0.14636 | -0.013 | -2.511
-10 | -0.339 | 0.12741 | -0.016 | -2.661
-9.5 | -0.39 | 0.09014 | -0.014 | -4.33
-9 | -0.452 | 0.07467 |  | -6.054
-8.5 | -0.439 | 0.06595 | -0.011 | -6.656
-8 | -0.408 | 0.05997 | -0.017 | -6.798
-7.5 | -0.371 | 0.05969 | -0.041 | -6.217
-7 | -0.325 | 0.05455 | -0.044 | -5.957
-6.5 | -0.271 | 0.05488 | -0.038 | -4.937
-6 | -0.217 | 0.0517 | -0.039 | -4.195
-5.5 | -0.161 | 0.04838 | -0.041 | -3.333
-5 | -0.104 | 0.04592 | -0.042 | -2.272
-4.5 | -0.047 | 0.04371 | -0.044 | -1.065
-4 | 0.012 | 0.04151 | -0.047 | 0.291
-3.5 | 0.086 | 0.02096 | -0.087 | 4.096
-3 | 0.158 | 0.02073 | -0.089 | 7.599
-2.5 | 0.23 | 0.02054 | -0.09 | 11.176
-2 | 0.296 | 0.01903 | -0.09 | 15.556
-1.5 | 0.366 | 0.01912 | -0.091 | 19.161
-1 | 0.437 | 0.01929 | -0.093 | 22.646
-0.5 | 0.507 | 0.01956 | -0.095 | 25.942
0 | 0.577 | 0.0199 | -0.097 | 28.971
0.5 | 0.647 | 0.02027 | -0.098 | 31.917
1 | 0.718 | 0.02062 | -0.1 | 34.812
1.5 | 0.789 | 0.02112 | -0.102 | 37.349
2 | 0.859 | 0.02159 | -0.104 | 39.795
2.5 | 0.929 | 0.02227 | -0.106 | 41.735
3 | 0.999 | 0.02282 | -0.108 | 43.799
3.5 | 1.069 | 0.02346 | -0.109 | 45.585
4 | 1.139 | 0.02421 | -0.111 | 47.039
4.5 | 1.208 | 0.025 | -0.113 | 48.343
5 | 1.26 | 0.02582 | -0.115 | 48.804
5.5 | 1.323 | 0.02686 | -0.116 | 49.248
6 | 1.384 | 0.02783 | -0.118 | 49.716
6.5 | 1.442 | 0.02908 | -0.12 | 49.596
7 | 1.498 | 0.03034 | -0.121 | 49.378
7.5 | 1.55 | 0.03183 | -0.123 | 48.695
8 | 1.607 | 0.04574 | -0.126 | 35.126
8.5 | 1.645 | 0.04859 | -0.127 | 33.852
9 | 1.667 | 0.05138 | -0.129 | 32.452
9.5 | 1.409 | 0.07618 | -0.065 | 18.49
10 | 1.639 | 0.0597 | -0.133 | 27.46
10.5 | 1.271 | 0.09529 | -0.046 | 13.343
11 | 0.855 | 0.15465 | -0.042 | 5.531
11.5 | 0.883 | 0.17668 | -0.042 | 4.997
12 | 0.912 | 0.21627 | -0.061 | 4.219
12.5 | 0.94 | 0.23145 | -0.062 | 4.061
13 | 0.967 | 0.23193 | -0.063 | 4.17
13.5 | 0.996 | 0.24458 | -0.07 | 4.074
14 | 1.024 | 0.25817 | -0.072 | 3.965

## 16. Re 100k Mach 0.50 (2)
BIGFOIL.COM POLAR EXPORT
NACA67-620 a=0.5
NACA67-620 a=0.5 |  |  |  | Cl Max: | 0.9912 | at alpha= | 12.5 | deg
XFOIL ncrit=9 |  |  |  | L/D Max: | 13.099 | at alpha= | 12.5 | deg
Re: | 100000 |  |  | Cd Min: | 0.26782 | at alpha= | -19.5 | deg
Mach: | 0.5 |  |  | Cl=0 at alpha= | 0.37532 | deg
|  |  |  | @ Cl=0.1, Cd= | 0.078146
|  |  |  | @ Cl=0.4, Cd= | 0.083795
|  |  |  | @ Cl=0.6, Cd= | 0.08927
alpha (deg) | Cl | Cd | Cm | Cl/Cd
-20 | -0.4879 | 0.26779 | -0.0337 | -1.822
-19.5 | -0.5042 | 0.26782 | -0.0334 | -1.8826
-19 | -0.4889 | 0.25847 | -0.0318 | -1.8915
-18.5 | -0.483 | 0.25337 | -0.0315 | -1.9063
-18 | -0.4885 | 0.25052 | -0.0332 | -1.9499
-17.5 | -0.4849 | 0.24422 | -0.0332 | -1.9855
-17 | -0.4735 | 0.23768 | -0.0318 | -1.9922
-16.5 | -0.4887 | 0.23665 | -0.034 | -2.0651
-16 | -0.4722 | 0.22724 | -0.0322 | -2.078
-15.5 | -0.4683 | 0.22228 | -0.0316 | -2.1068
-14.5 | -0.4657 | 0.21159 | -0.0308 | -2.201
-14 | -0.4928 | 0.21101 | -0.0331 | -2.3354
-13.5 | -0.4703 | 0.20123 | -0.0305 | -2.3371
-13 | -0.4679 | 0.19618 | -0.0295 | -2.3851
-12.5 | -0.5131 | 0.19595 | -0.033 | -2.6185
-12 | -0.4746 | 0.18567 | -0.0286 | -2.5561
-11.5 | -0.4809 | 0.18114 | -0.028 | -2.6549
-11 | -0.5057 | 0.17612 | -0.0293 | -2.8713
-10.5 | -0.4645 | 0.16903 | -0.0315 | -2.748
-9.5 | -0.4444 | 0.15631 | -0.0387 | -2.8431
-9 | -0.4588 | 0.14964 | -0.0427 | -3.066
-8 | -0.4542 | 0.13674 | -0.0442 | -3.3216
-7.5 | -0.5034 | 0.12941 | -0.0458 | -3.89
-7 | -0.4715 | 0.12362 | -0.0448 | -3.8141
-6.5 | -0.5934 | 0.10343 | -0.0503 | -5.7372
-6 | -0.66 | 0.09602 | -0.0407 | -6.8736
-5.5 | -0.7263 | 0.08758 | -0.0286 | -8.293
-5 | -0.7456 | 0.08154 | -0.019 | -9.144
-4.5 | -0.744 | 0.07569 | -0.0118 | -9.8296
-4 | -0.7402 | 0.07063 | -0.0036 | -10.48
-3.5 | -0.7205 | 0.06571 | 0.0032 | -10.9648
-2.5 | -0.6464 | 0.05964 | 0.0122 | -10.8384
-1.5 | -0.5349 | 0.05774 | 0.0146 | -9.2639
-1 | -0.4652 | 0.05799 | 0.0133 | -8.0221
0 | -0.3194 | 0.06067 | 0.012 | -5.2645
0.5 | 0.1061 | 0.0784 | -0.0557 | 1.3533
1.5 | 0.1458 | 0.08028 | -0.0466 | 1.8161
2 | 0.1919 | 0.08236 | -0.0461 | 2.33
2.5 | 0.227 | 0.08367 | -0.0438 | 2.713
3 | 0.3014 | 0.08203 | -0.0448 | 3.6743
3.5 | 0.3225 | 0.08239 | -0.0401 | 3.9143
4 | 0.3626 | 0.08319 | -0.0381 | 4.3587
4.5 | 0.4059 | 0.08389 | -0.0363 | 4.8385
5 | 0.4458 | 0.08475 | -0.0342 | 5.2602
5.5 | 0.4877 | 0.08548 | -0.0321 | 5.7054
6 | 0.5016 | 0.08692 | -0.0272 | 5.7708
6.5 | 0.5308 | 0.08801 | -0.0238 | 6.0311
7 | 0.5654 | 0.08884 | -0.0208 | 6.3643
7.5 | 0.6048 | 0.08933 | -0.0181 | 6.7704
8 | 0.6472 | 0.0894 | -0.0152 | 7.2394
8.5 | 0.6593 | 0.09117 | -0.0102 | 7.2315
9 | 0.693 | 0.09135 | -0.0063 | 7.5862
9.5 | 0.7405 | 0.09008 | -0.0026 | 8.2205
10.5 | 0.7961 | 0.08998 | 0.0076 | 8.8475
11 | 0.8112 | 0.09098 | 0.0132 | 8.9162
11.5 | 0.8698 | 0.08643 | 0.0196 | 10.0636
12 | 0.96 | 0.0774 | 0.0275 | 12.4031
12.5 | 0.9912 | 0.07567 | 0.0352 | 13.099
13 | 0.9898 | 0.07745 | 0.0427 | 12.7799
13.5 | 0.9767 | 0.08061 | 0.0497 | 12.1164
14 | 0.9627 | 0.08405 | 0.0562 | 11.4539
14.5 | 0.9455 | 0.08865 | 0.0613 | 10.6655
15 | 0.9287 | 0.0945 | 0.0644 | 9.8275
15.5 | 0.9056 | 0.10255 | 0.0651 | 8.8308
16 | 0.8689 | 0.1135 | 0.0628 | 7.6555
16.5 | 0.8127 | 0.12893 | 0.0565 | 6.3034
17 | 0.7331 | 0.15247 | 0.044 | 4.8082
17.5 | 0.7156 | 0.16597 | 0.0375 | 4.3116

## 17. Re 250k Mach 0.00 (1)
BIGFOIL.COM POLAR EXPORT
NACA67-620 a=0.5
NACA67-620 a=0.5 |  |  |  | Cl Max: | 1.813 | at alpha= | 14.5 | deg
JavaFoil+Calcfoil stall+Eppler ext transition |  |  |  | L/D Max: | 82.761 | at alpha= | 8.5 | deg
Re: | 250000 |  |  | Cd Min: | 0.01131 | at alpha= | -2 | deg
Mach: | 0 |  |  | Cl=0 at alpha= | -4.1048 | deg
|  |  |  | @ Cl=0.1, Cd= | 0.013879
|  |  |  | @ Cl=0.4, Cd= | 0.011332
|  |  |  | @ Cl=0.6, Cd= | 0.011933
alpha (deg) | Cl | Cd | Cm | Cl/Cd
-20 | -0.741 | 0.19641 | -0.008 | -3.774
-19.5 | -0.755 | 0.18738 | -0.008 | -4.028
-19 | -0.773 | 0.18322 | -0.016 | -4.22
-18.5 | -0.778 | 0.1661 | -0.009 | -4.683
-18 | -0.787 | 0.15825 | -0.009 | -4.972
-17.5 | -0.794 | 0.14932 | -0.009 | -5.317
-17 | -0.799 | 0.142 | -0.009 | -5.626
-16.5 | -0.801 | 0.1337 | -0.009 | -5.993
-16 | -0.801 | 0.12678 | -0.01 | -6.319
-15.5 | -0.798 | 0.11973 | -0.01 | -6.667
-15 | -0.792 | 0.11332 | -0.011 | -6.991
-14.5 | -0.783 | 0.10733 | -0.011 | -7.296
-14 | -0.771 | 0.10111 | -0.012 | -7.622
-13.5 | -0.764 | 0.09858 | -0.026 | -7.746
-13 | -0.745 | 0.09235 | -0.027 | -8.067
-12.5 | -0.723 | 0.08705 | -0.028 | -8.307
-12 | -0.688 | 0.08149 | -0.013 | -8.439
-11.5 | -0.669 | 0.07687 | -0.03 | -8.703
-11 | -0.638 | 0.0713 | -0.032 | -8.953
-10.5 | -0.606 | 0.0656 | -0.035 | -9.231
-10 | -0.574 | 0.05731 | -0.039 | -10.019
-9.5 | -0.622 | 0.02041 | -0.057 | -30.453
-9 | -0.573 | 0.01913 | -0.059 | -29.958
-8.5 | -0.521 | 0.01828 | -0.06 | -28.487
-8 | -0.466 | 0.01764 | -0.062 | -26.411
-7.5 | -0.339 | 0.049 | -0.035 | -6.915
-7 | -0.292 | 0.04558 | -0.038 | -6.402
-6.5 | -0.293 | 0.01571 | -0.067 | -18.631
-6 | -0.233 | 0.01539 | -0.068 | -15.127
-5.5 | -0.172 | 0.01504 | -0.07 | -11.449
-5 | -0.111 | 0.01472 | -0.071 | -7.537
-4.5 | -0.049 | 0.01447 | -0.073 | -3.408
-4 | 0.013 | 0.01421 | -0.075 | 0.897
-3.5 | 0.075 | 0.01397 | -0.076 | 5.377
-3 | 0.138 | 0.01374 | -0.078 | 10.022
-2.5 | 0.2 | 0.01356 | -0.079 | 14.788
-2 | 0.258 | 0.01131 | -0.079 | 22.787
-1.5 | 0.319 | 0.01131 | -0.08 | 28.201
-1 | 0.381 | 0.01131 | -0.082 | 33.661
-0.5 | 0.442 | 0.01138 | -0.083 | 38.855
0 | 0.501 | 0.01169 | -0.085 | 42.9
0.5 | 0.563 | 0.01183 | -0.087 | 47.579
1 | 0.624 | 0.012 | -0.088 | 52.023
1.5 | 0.686 | 0.01221 | -0.09 | 56.164
2 | 0.748 | 0.01242 | -0.092 | 60.25
2.5 | 0.811 | 0.01266 | -0.094 | 64.035
3 | 0.872 | 0.01296 | -0.096 | 67.321
3.5 | 0.934 | 0.01328 | -0.097 | 70.33
4 | 0.995 | 0.01361 | -0.099 | 73.105
4.5 | 1.056 | 0.01396 | -0.101 | 75.634
5 | 1.107 | 0.01437 | -0.102 | 77.012
5.5 | 1.164 | 0.01477 | -0.104 | 78.807
6 | 1.221 | 0.01527 | -0.105 | 79.947
6.5 | 1.277 | 0.01572 | -0.107 | 81.235
7 | 1.332 | 0.01622 | -0.109 | 82.109
7.5 | 1.385 | 0.01679 | -0.11 | 82.497
8 | 1.438 | 0.0174 | -0.112 | 82.676
8.5 | 1.488 | 0.01798 | -0.113 | 82.761
9 | 1.538 | 0.02991 | -0.115 | 51.424
9.5 | 1.583 | 0.03136 | -0.117 | 50.484
10 | 1.625 | 0.03264 | -0.118 | 49.777
10.5 | 1.662 | 0.03406 | -0.12 | 48.788
11 | 1.695 | 0.03536 | -0.121 | 47.941
11.5 | 1.725 | 0.0368 | -0.123 | 46.889
12 | 1.75 | 0.03907 | -0.124 | 44.807
12.5 | 1.772 | 0.04095 | -0.126 | 43.277
13 | 1.789 | 0.0429 | -0.127 | 41.71
13.5 | 1.802 | 0.04462 | -0.128 | 40.376
14 | 1.81 | 0.04701 | -0.13 | 38.5
14.5 | 1.813 | 0.04926 | -0.131 | 36.804
15 | 1.812 | 0.05156 | -0.132 | 35.142
15.5 | 1.806 | 0.05373 | -0.134 | 33.616
16 | 1.795 | 0.05691 | -0.135 | 31.535
16.5 | 1.762 | 0.06335 | -0.134 | 27.812
17 | 1.732 | 0.06928 | -0.134 | 24.996
17.5 | 1.485 | 0.15128 | -0.076 | 9.815
18 | 1.467 | 0.16059 | -0.077 | 9.133
18.5 | 1.442 | 0.16895 | -0.074 | 8.537
19 | 1.417 | 0.18011 | -0.071 | 7.867
19.5 | 1.389 | 0.19041 | -0.067 | 7.297

## 18. Re 250k Mach 0.00 (2)
BIGFOIL.COM POLAR EXPORT
NACA67-620 a=0.5
NACA67-620 a=0.5 |  |  |  | Cl Max: | 1.1377 | at alpha= | 20 | deg
XFOIL ncrit=9 |  |  |  | L/D Max: | 35.2404 | at alpha= | 10.5 | deg
Re: | 250000 |  |  | Cd Min: | 0.10166 | at alpha= | -13.5 | deg
Mach: | 0 |  |  | Cl=0 at alpha= | -0.67521 | deg
|  |  |  | @ Cl=0.1, Cd= | 0.036436
|  |  |  | @ Cl=0.4, Cd= | 0.040328
|  |  |  | @ Cl=0.6, Cd= | 0.037729
alpha (deg) | Cl | Cd | Cm | Cl/Cd
-13.5 | -0.0152 | 0.10166 | -0.1737 | -0.14952
-13 | 0.0033 | 0.0983 | -0.1732 | 0.033571
-12.5 | -0.0047 | 0.09239 | -0.1747 | -0.050871
-12 | -0.091 | 0.09535 | -0.1559 | -0.95438
-11 | -0.2887 | 0.08684 | -0.1325 | -3.3245
-10.5 | -0.418 | 0.079 | -0.1213 | -5.2911
-10 | -0.4604 | 0.07854 | -0.106 | -5.862
-9 | -0.7146 | 0.05334 | -0.054 | -13.3971
-8.5 | -0.7321 | 0.05036 | -0.0425 | -14.5373
-8 | -0.6965 | 0.04632 | -0.0395 | -15.0367
-7.5 | -0.6855 | 0.04391 | -0.0324 | -15.6115
-7 | -0.6399 | 0.04167 | -0.0317 | -15.3564
-6.5 | -0.5754 | 0.04006 | -0.0338 | -14.3635
-6 | -0.5088 | 0.03891 | -0.0359 | -13.0763
-4.5 | -0.4207 | 0.03689 | -0.0248 | -11.4042
-4 | -0.3636 | 0.03597 | -0.0257 | -10.1084
-3.5 | -0.3434 | 0.03607 | -0.0203 | -9.5204
-3 | -0.3018 | 0.03531 | -0.0183 | -8.5472
-2.5 | -0.2497 | 0.03462 | -0.0179 | -7.2126
-2 | -0.2448 | 0.03493 | -0.0101 | -7.0083
-1.5 | -0.2152 | 0.03306 | -0.0057 | -6.5094
-1 | -0.2496 | 0.0319 | 0.0113 | -7.8245
0 | 0.5189 | 0.04187 | -0.1088 | 12.3931
1 | 0.517 | 0.04459 | -0.0927 | 11.5945
1.5 | 0.5661 | 0.04405 | -0.0924 | 12.8513
2 | 0.6226 | 0.0432 | -0.0932 | 14.412
3 | 0.4011 | 0.04411 | -0.0313 | 9.0932
3.5 | 0.4281 | 0.04248 | -0.0255 | 10.0777
4.5 | 0.383 | 0.04299 | -0.0005 | 8.909
5 | 0.4244 | 0.04135 | 0.0025 | 10.2636
7 | 0.5052 | 0.0399 | 0.0235 | 12.6617
7.5 | 0.5733 | 0.03846 | 0.0212 | 14.9064
8 | 0.6482 | 0.03641 | 0.0182 | 17.8028
8.5 | 0.7288 | 0.03369 | 0.0148 | 21.6325
9 | 0.8054 | 0.03092 | 0.0123 | 26.0479
9.5 | 0.8781 | 0.02976 | 0.0084 | 29.506
10 | 0.9597 | 0.02791 | 0.0037 | 34.3855
10.5 | 1.004 | 0.02849 | 0.0034 | 35.2404
11 | 1.0335 | 0.0299 | 0.0049 | 34.5652
11.5 | 1.0728 | 0.03118 | 0.0048 | 34.4067
12 | 1.0907 | 0.03414 | 0.0065 | 31.9479
13 | 1.1015 | 0.04307 | 0.0106 | 25.5746
13.5 | 1.0763 | 0.04537 | 0.0197 | 23.7227
14 | 1.0559 | 0.0483 | 0.0273 | 21.8613
14.5 | 1.0479 | 0.05246 | 0.0315 | 19.9752
15.5 | 1.0419 | 0.06152 | 0.0372 | 16.936
16 | 1.0472 | 0.06569 | 0.0389 | 15.9415
16.5 | 1.0545 | 0.06981 | 0.0402 | 15.1053
17 | 1.0619 | 0.07397 | 0.0412 | 14.3558
17.5 | 1.075 | 0.0778 | 0.0416 | 13.8175
18 | 1.0863 | 0.08165 | 0.0421 | 13.3043
18.5 | 1.099 | 0.08564 | 0.0421 | 12.8328
19 | 1.1129 | 0.08923 | 0.0422 | 12.4723
19.5 | 1.1232 | 0.09365 | 0.0417 | 11.9936
20 | 1.1377 | 0.09721 | 0.0414 | 11.7035

## 19. Re 250k Mach 0.10 (1)
BIGFOIL.COM POLAR EXPORT
NACA67-620 a=0.5
NACA67-620 a=0.5 |  |  |  | Cl Max: | 1.803 | at alpha= | 14 | deg
JavaFoil+Calcfoil stall+Eppler ext transition |  |  |  | L/D Max: | 82.403 | at alpha= | 8.5 | deg
Re: | 250000 |  |  | Cd Min: | 0.01135 | at alpha= | -2 | deg
Mach: | 0.1 |  |  | Cl=0 at alpha= | -4.1032 | deg
|  |  |  | @ Cl=0.1, Cd= | 0.013937
|  |  |  | @ Cl=0.4, Cd= | 0.01138
|  |  |  | @ Cl=0.6, Cd= | 0.011985
alpha (deg) | Cl | Cd | Cm | Cl/Cd
-20 | -0.702 | 0.20691 | -0.015 | -3.393
-19.5 | -0.714 | 0.19074 | -0.008 | -3.742
-19 | -0.729 | 0.18032 | -0.008 | -4.045
-18.5 | -0.75 | 0.17669 | -0.017 | -4.242
-18 | -0.756 | 0.16094 | -0.009 | -4.698
-17.5 | -0.767 | 0.15325 | -0.009 | -5.002
-17 | -0.775 | 0.1444 | -0.009 | -5.365
-16.5 | -0.78 | 0.1362 | -0.009 | -5.73
-16 | -0.783 | 0.12853 | -0.01 | -6.094
-15.5 | -0.783 | 0.12132 | -0.01 | -6.455
-15 | -0.78 | 0.11437 | -0.011 | -6.818
-14.5 | -0.773 | 0.10819 | -0.011 | -7.146
-14 | -0.763 | 0.10186 | -0.012 | -7.489
-13.5 | -0.749 | 0.09615 | -0.012 | -7.791
-13 | -0.74 | 0.09346 | -0.027 | -7.921
-12.5 | -0.72 | 0.08792 | -0.028 | -8.189
-12 | -0.696 | 0.08299 | -0.029 | -8.381
-11.5 | -0.669 | 0.07677 | -0.031 | -8.709
-11 | -0.638 | 0.07218 | -0.032 | -8.836
-10.5 | -0.605 | 0.06659 | -0.034 | -9.092
-10 | -0.571 | 0.06062 | -0.037 | -9.42
-9.5 | -0.548 | 0.04593 | -0.045 | -11.931
-9 | -0.575 | 0.01933 | -0.059 | -29.73
-8.5 | -0.522 | 0.01841 | -0.061 | -28.374
-8 | -0.468 | 0.01775 | -0.062 | -26.343
-7.5 | -0.34 | 0.0492 | -0.035 | -6.912
-7 | -0.293 | 0.04608 | -0.037 | -6.348
-6.5 | -0.294 | 0.01574 | -0.067 | -18.674
-6 | -0.234 | 0.01545 | -0.068 | -15.137
-5.5 | -0.173 | 0.01512 | -0.07 | -11.441
-5 | -0.111 | 0.01478 | -0.072 | -7.543
-4.5 | -0.05 | 0.01452 | -0.073 | -3.411
-4 | 0.013 | 0.01426 | -0.075 | 0.898
-3.5 | 0.075 | 0.01402 | -0.076 | 5.383
-3 | 0.138 | 0.01381 | -0.078 | 10.016
-2.5 | 0.201 | 0.0136 | -0.08 | 14.808
-2 | 0.259 | 0.01135 | -0.079 | 22.798
-1.5 | 0.321 | 0.01136 | -0.08 | 28.213
-1 | 0.383 | 0.01136 | -0.082 | 33.67
-0.5 | 0.444 | 0.01143 | -0.084 | 38.86
0 | 0.504 | 0.01173 | -0.085 | 42.947
0.5 | 0.566 | 0.01189 | -0.087 | 47.603
1 | 0.627 | 0.01206 | -0.089 | 52.034
1.5 | 0.689 | 0.01226 | -0.09 | 56.215
2 | 0.752 | 0.01247 | -0.092 | 60.297
2.5 | 0.815 | 0.01272 | -0.094 | 64.042
3 | 0.877 | 0.01303 | -0.096 | 67.295
3.5 | 0.938 | 0.01335 | -0.098 | 70.285
4 | 1 | 0.01369 | -0.099 | 73.038
4.5 | 1.061 | 0.01405 | -0.101 | 75.54
5 | 1.112 | 0.01446 | -0.103 | 76.88
5.5 | 1.17 | 0.01487 | -0.104 | 78.648
6 | 1.227 | 0.01538 | -0.106 | 79.74
6.5 | 1.283 | 0.01584 | -0.108 | 80.994
7 | 1.338 | 0.01635 | -0.109 | 81.826
7.5 | 1.392 | 0.01694 | -0.111 | 82.155
8 | 1.444 | 0.01755 | -0.112 | 82.299
8.5 | 1.495 | 0.01814 | -0.114 | 82.403
9 | 1.544 | 0.03038 | -0.116 | 50.832
9.5 | 1.589 | 0.03161 | -0.117 | 50.257
10 | 1.63 | 0.03302 | -0.119 | 49.365
10.5 | 1.666 | 0.0343 | -0.12 | 48.582
11 | 1.699 | 0.03583 | -0.122 | 47.429
11.5 | 1.728 | 0.0371 | -0.123 | 46.58
12 | 1.752 | 0.03969 | -0.125 | 44.14
12.5 | 1.772 | 0.04165 | -0.126 | 42.544
13 | 1.787 | 0.04354 | -0.128 | 41.04
13.5 | 1.797 | 0.04569 | -0.129 | 39.341
14 | 1.803 | 0.04774 | -0.13 | 37.755
14.5 | 1.803 | 0.05026 | -0.132 | 35.879
15 | 1.798 | 0.05281 | -0.133 | 34.052
15.5 | 1.789 | 0.05525 | -0.134 | 32.38
16 | 1.771 | 0.05886 | -0.135 | 30.082
16.5 | 1.699 | 0.07311 | -0.13 | 23.232
17 | 1.478 | 0.14538 | -0.077 | 10.165
17.5 | 1.453 | 0.15543 | -0.072 | 9.348
18 | 1.43 | 0.1643 | -0.072 | 8.703
18.5 | 1.403 | 0.17522 | -0.07 | 8.006
19 | 1.373 | 0.18553 | -0.067 | 7.403

## 20. Re 250k Mach 0.10 (2)
BIGFOIL.COM POLAR EXPORT
NACA67-620 a=0.5
NACA67-620 a=0.5 |  |  |  | Cl Max: | 1.1307 | at alpha= | 20 | deg
XFOIL ncrit=9 |  |  |  | L/D Max: | 34.0125 | at alpha= | 11 | deg
Re: | 250000 |  |  | Cd Min: | 0.10271 | at alpha= | -13.5 | deg
Mach: | 0.1 |  |  | Cl=0 at alpha= | -0.34779 | deg
|  |  |  | @ Cl=0.1, Cd= | 0.037932
|  |  |  | @ Cl=0.4, Cd= | 0.042518
|  |  |  | @ Cl=0.6, Cd= | 0.03641
alpha (deg) | Cl | Cd | Cm | Cl/Cd
-13.5 | -0.0097 | 0.10271 | -0.1742 | -0.094441
-13 | 0.0096 | 0.09924 | -0.1739 | 0.096735
-12.5 | 0.0023 | 0.09355 | -0.1751 | 0.024586
-12 | -0.0839 | 0.09684 | -0.1558 | -0.86638
-11.5 | -0.2656 | 0.08152 | -0.1571 | -3.2581
-11 | -0.2925 | 0.08716 | -0.1335 | -3.3559
-10.5 | -0.4253 | 0.08059 | -0.1211 | -5.2773
-9 | -0.7037 | 0.05448 | -0.0573 | -12.9167
-8.5 | -0.7263 | 0.05152 | -0.045 | -14.0974
-8 | -0.6929 | 0.04708 | -0.0416 | -14.7175
-7.5 | -0.6903 | 0.04516 | -0.0328 | -15.2857
-7 | -0.6414 | 0.0421 | -0.0328 | -15.2352
-6.5 | -0.5759 | 0.04042 | -0.0349 | -14.2479
-6 | -0.5639 | 0.03968 | -0.0279 | -14.2112
-5.5 | -0.501 | 0.03808 | -0.0298 | -13.1565
-5 | -0.4333 | 0.03724 | -0.0323 | -11.6353
-4.5 | -0.4234 | 0.03719 | -0.025 | -11.3848
-4 | -0.363 | 0.03611 | -0.0265 | -10.0526
-3.5 | -0.3471 | 0.03623 | -0.0203 | -9.5805
-3 | -0.3012 | 0.03544 | -0.019 | -8.4989
-2.5 | -0.2481 | 0.03473 | -0.0186 | -7.1437
-2 | -0.2449 | 0.03505 | -0.0105 | -6.9872
-1.5 | -0.2113 | 0.03333 | -0.0067 | -6.3396
-1 | -0.2498 | 0.03195 | 0.0109 | -7.8185
-0.5 | -0.2036 | 0.03297 | 0.0145 | -6.1753
0 | 0.4652 | 0.0439 | -0.1002 | 10.5968
0.5 | 0.5166 | 0.04335 | -0.1004 | 11.917
1 | 0.5675 | 0.0429 | -0.1005 | 13.2284
2 | 0.62 | 0.04357 | -0.0927 | 14.23
3 | 0.635 | 0.0459 | -0.0795 | 13.8344
4 | 0.3484 | 0.04422 | -0.0038 | 7.8788
4.5 | 0.3861 | 0.04306 | -0.0006 | 8.9666
5 | 0.4289 | 0.04139 | 0.0022 | 10.3624
6.5 | 0.465 | 0.03949 | 0.0237 | 11.7751
7 | 0.5391 | 0.03796 | 0.0205 | 14.2018
7.5 | 0.6165 | 0.03599 | 0.0171 | 17.1298
9 | 0.8246 | 0.03024 | 0.0106 | 27.2685
9.5 | 0.8834 | 0.0296 | 0.0089 | 29.8446
10 | 0.946 | 0.02901 | 0.0065 | 32.6094
10.5 | 0.9938 | 0.02939 | 0.0058 | 33.8142
11 | 1.0316 | 0.03033 | 0.0064 | 34.0125
11.5 | 1.0698 | 0.03169 | 0.0065 | 33.7583
12 | 1.0862 | 0.0348 | 0.0084 | 31.2126
13 | 1.0961 | 0.04392 | 0.0124 | 24.9567
13.5 | 1.0723 | 0.04654 | 0.0209 | 23.0404
14 | 1.0519 | 0.04932 | 0.0287 | 21.3281
15 | 1.037 | 0.05825 | 0.0362 | 17.8026
15.5 | 1.0368 | 0.06278 | 0.0385 | 16.5148
16 | 1.0427 | 0.06694 | 0.0401 | 15.5766
16.5 | 1.0512 | 0.07102 | 0.0413 | 14.8015
17 | 1.0594 | 0.07516 | 0.0422 | 14.0953
17.5 | 1.0715 | 0.07912 | 0.0426 | 13.5427
18 | 1.0835 | 0.08299 | 0.0431 | 13.0558
18.5 | 1.0958 | 0.08706 | 0.0431 | 12.5867
19 | 1.1087 | 0.09091 | 0.0431 | 12.1956
19.5 | 1.1194 | 0.09529 | 0.0426 | 11.7473
20 | 1.1307 | 0.09942 | 0.0422 | 11.373

## 21. Re 250k Mach 0.25 (1)
BIGFOIL.COM POLAR EXPORT
NACA67-620 a=0.5
NACA67-620 a=0.5 |  |  |  | Cl Max: | 1.758 | at alpha= | 12.5 | deg
JavaFoil+Calcfoil stall+Eppler ext transition |  |  |  | L/D Max: | 80.708 | at alpha= | 8 | deg
Re: | 250000 |  |  | Cd Min: | 0.01159 | at alpha= | -2 | deg
Mach: | 0.25 |  |  | Cl=0 at alpha= | -4.1016 | deg
|  |  |  | @ Cl=0.1, Cd= | 0.014246
|  |  |  | @ Cl=0.4, Cd= | 0.011656
|  |  |  | @ Cl=0.6, Cd= | 0.012202
alpha (deg) | Cl | Cd | Cm | Cl/Cd
-18.5 | -0.43 | 0.21181 | -0.017 | -2.03
-18 | -0.478 | 0.19941 | -0.018 | -2.399
-17.5 | -0.523 | 0.18318 | -0.018 | -2.853
-17 | -0.563 | 0.17404 | -0.019 | -3.235
-16.5 | -0.594 | 0.1675 | -0.01 | -3.549
-16 | -0.63 | 0.15147 | -0.021 | -4.159
-15.5 | -0.651 | 0.13722 | -0.011 | -4.743
-15 | -0.671 | 0.12637 | -0.011 | -5.31
-14.5 | -0.686 | 0.11712 | -0.011 | -5.854
-14 | -0.694 | 0.10908 | -0.011 | -6.364
-13.5 | -0.697 | 0.10162 | -0.011 | -6.857
-13 | -0.693 | 0.09723 | -0.009 | -7.132
-12.5 | -0.684 | 0.09043 | -0.011 | -7.567
-12 | -0.67 | 0.08457 | -0.011 | -7.917
-11.5 | -0.65 | 0.07815 | -0.014 | -8.312
-11 | -0.633 | 0.07535 | -0.032 | -8.401
-10.5 | -0.604 | 0.07077 | -0.033 | -8.528
-10 | -0.572 | 0.0645 | -0.036 | -8.868
-9.5 | -0.534 | 0.05991 | -0.038 | -8.917
-9 | -0.506 | 0.04661 | -0.046 | -10.865
-8.5 | -0.53 | 0.01928 | -0.062 | -27.504
-8 | -0.476 | 0.01841 | -0.064 | -25.875
-7.5 | -0.348 | 0.0498 | -0.036 | -6.98
-7 | -0.299 | 0.04727 | -0.036 | -6.315
-6.5 | -0.249 | 0.04439 | -0.038 | -5.611
-6 | -0.239 | 0.01576 | -0.07 | -15.192
-5.5 | -0.177 | 0.01547 | -0.072 | -11.456
-5 | -0.114 | 0.01518 | -0.074 | -7.529
-4.5 | -0.051 | 0.01485 | -0.075 | -3.42
-4 | 0.013 | 0.01458 | -0.077 | 0.901
-3.5 | 0.077 | 0.01432 | -0.078 | 5.409
-3 | 0.142 | 0.01411 | -0.08 | 10.062
-2.5 | 0.207 | 0.01388 | -0.082 | 14.899
-2 | 0.266 | 0.01159 | -0.081 | 22.942
-1.5 | 0.329 | 0.01162 | -0.083 | 28.339
-1 | 0.393 | 0.01165 | -0.084 | 33.679
-0.5 | 0.456 | 0.0117 | -0.086 | 38.986
0 | 0.518 | 0.01199 | -0.087 | 43.188
0.5 | 0.581 | 0.01214 | -0.089 | 47.9
1 | 0.645 | 0.01235 | -0.091 | 52.217
1.5 | 0.708 | 0.01256 | -0.093 | 56.363
2 | 0.773 | 0.01281 | -0.095 | 60.355
2.5 | 0.837 | 0.01311 | -0.097 | 63.843
3 | 0.901 | 0.01344 | -0.099 | 67.021
3.5 | 0.964 | 0.01378 | -0.1 | 69.97
4 | 1.027 | 0.01416 | -0.102 | 72.525
4.5 | 1.09 | 0.01457 | -0.104 | 74.779
5 | 1.141 | 0.01502 | -0.105 | 75.978
5.5 | 1.2 | 0.01546 | -0.107 | 77.624
6 | 1.258 | 0.01598 | -0.109 | 78.715
6.5 | 1.315 | 0.0165 | -0.11 | 79.679
7 | 1.371 | 0.0171 | -0.112 | 80.161
7.5 | 1.425 | 0.01768 | -0.113 | 80.601
8 | 1.478 | 0.01831 | -0.115 | 80.708
8.5 | 1.528 | 0.01899 | -0.117 | 80.447
9 | 1.576 | 0.0323 | -0.119 | 48.798
9.5 | 1.619 | 0.03358 | -0.12 | 48.208
10 | 1.657 | 0.03528 | -0.122 | 46.974
10.5 | 1.689 | 0.03658 | -0.123 | 46.172
11 | 1.716 | 0.03833 | -0.125 | 44.762
11.5 | 1.736 | 0.04111 | -0.126 | 42.232
12 | 1.75 | 0.04282 | -0.128 | 40.878
12.5 | 1.758 | 0.04526 | -0.129 | 38.836
13 | 1.758 | 0.04785 | -0.131 | 36.738
13.5 | 1.75 | 0.05008 | -0.132 | 34.948
14 | 1.735 | 0.05314 | -0.133 | 32.643
14.5 | 1.709 | 0.05606 | -0.135 | 30.492
15 | 1.667 | 0.06116 | -0.135 | 27.249
15.5 | 1.394 | 0.13284 | -0.075 | 10.494
16 | 1.352 | 0.14306 | -0.07 | 9.451
16.5 | 1.305 | 0.15236 | -0.064 | 8.565
17 | 1.252 | 0.16175 | -0.052 | 7.738
17.5 | 1.196 | 0.17079 | -0.05 | 7.004

## 22. Re 250k Mach 0.25 (2)
BIGFOIL.COM POLAR EXPORT
NACA67-620 a=0.5
NACA67-620 a=0.5 |  |  |  | Cl Max: | 0.6512 | at alpha= | 2.5 | deg
XFOIL ncrit=9 |  |  |  | L/D Max: | 15.4713 | at alpha= | 7.5 | deg
Re: | 250000 |  |  | Cd Min: | 0.0664 | at alpha= | -9 | deg
Mach: | 0.25 |  |  | Cl=0 at alpha= | 1.0776 | deg
|  |  |  | @ Cl=0.1, Cd= | 0.041658
|  |  |  | @ Cl=0.4, Cd= | 0.043361
|  |  |  | @ Cl=0.6, Cd= | 0.03809
alpha (deg) | Cl | Cd | Cm | Cl/Cd
-9 | -0.5711 | 0.0664 | -0.0858 | -8.6009
-8.5 | -0.684 | 0.05784 | -0.0592 | -11.8257
-8 | -0.6626 | 0.05177 | -0.0545 | -12.7989
-7.5 | -0.6841 | 0.0494 | -0.0417 | -13.8482
-7 | -0.6408 | 0.04491 | -0.0399 | -14.2685
-6.5 | -0.6283 | 0.04363 | -0.0328 | -14.4006
-6 | -0.5767 | 0.04159 | -0.0319 | -13.8663
-5.5 | -0.5108 | 0.03998 | -0.033 | -12.7764
-5 | -0.4919 | 0.03895 | -0.0274 | -12.629
-4.5 | -0.4285 | 0.03804 | -0.0286 | -11.2645
-4 | -0.3998 | 0.03764 | -0.0244 | -10.6217
-3.5 | -0.3531 | 0.03704 | -0.0229 | -9.5329
-3 | -0.2952 | 0.03615 | -0.0231 | -8.166
-2.5 | -0.2904 | 0.03657 | -0.0149 | -7.9409
-1.5 | -0.2306 | 0.03601 | -0.0064 | -6.4038
-1 | -0.2204 | 0.03343 | 0.0021 | -6.5929
0 | 0.2905 | 0.04655 | -0.0664 | 6.2406
1 | -0.0985 | 0.03881 | 0.0262 | -2.538
1.5 | 0.536 | 0.04668 | -0.0877 | 11.4824
2 | 0.591 | 0.04589 | -0.0878 | 12.8786
2.5 | 0.6512 | 0.04494 | -0.0888 | 14.4904
3 | 0.3682 | 0.04643 | -0.0253 | 7.9302
3.5 | 0.3833 | 0.04464 | -0.0168 | 8.5865
4.5 | 0.3571 | 0.04508 | 0.0051 | 7.9215
5 | 0.3947 | 0.04355 | 0.0091 | 9.0631
5.5 | 0.4442 | 0.04178 | 0.0112 | 10.6319
6.5 | 0.4353 | 0.04147 | 0.0307 | 10.4967
7 | 0.5102 | 0.03999 | 0.0278 | 12.7582
7.5 | 0.5893 | 0.03809 | 0.0245 | 15.4713

## 23. Re 250k Mach 0.50 (1)
BIGFOIL.COM POLAR EXPORT
NACA67-620 a=0.5
NACA67-620 a=0.5 |  |  |  | Cl Max: | 1.674 | at alpha= | 9.5 | deg
JavaFoil+Calcfoil stall+Eppler ext transition |  |  |  | L/D Max: | 72.948 | at alpha= | 6 | deg
Re: | 250000 |  |  | Cd Min: | 0.01272 | at alpha= | -2 | deg
Mach: | 0.5 |  |  | Cl=0 at alpha= | -4.1056 | deg
|  |  |  | @ Cl=0.1, Cd= | 0.015653
|  |  |  | @ Cl=0.4, Cd= | 0.012841
|  |  |  | @ Cl=0.6, Cd= | 0.013328
alpha (deg) | Cl | Cd | Cm | Cl/Cd
-20 | -0.914 | 0.26864 | -0.019 | -3.404
-19.5 | -0.886 | 0.26318 | -0.02 | -3.367
-19 | -0.858 | 0.2645 | -0.02 | -3.244
-18.5 | -0.83 | 0.2609 | -0.021 | -3.181
-18 | -0.802 | 0.25069 | -0.022 | -3.198
-17.5 | -0.772 | 0.23617 | -0.022 | -3.269
-17 | -0.743 | 0.23275 | -0.022 | -3.192
-16.5 | -0.715 | 0.22121 | -0.023 | -3.23
-16 | -0.686 | 0.21029 | -0.024 | -3.263
-15.5 | -0.658 | 0.2088 | -0.025 | -3.15
-15 | -0.629 | 0.20329 | -0.026 | -3.095
-14.5 | -0.601 | 0.19903 | -0.026 | -3.018
-14 | -0.571 | 0.18815 | -0.025 | -3.033
-13.5 | -0.542 | 0.18875 | -0.026 | -2.871
-13 | -0.513 | 0.1805 | -0.027 | -2.843
-12.5 | -0.485 | 0.16704 | -0.028 | -2.902
-12 | -0.456 | 0.16336 | -0.028 | -2.791
-11.5 | -0.427 | 0.15867 | -0.028 | -2.691
-11 | -0.398 | 0.21691 | -0.027 | -1.833
-10.5 | -0.368 | 0.11558 | -0.016 | -3.181
-10 | -0.34 | 0.12178 | -0.03 | -2.796
-9.5 | -0.39 | 0.07696 | -0.016 | -5.071
-9 | -0.452 | 0.06526 |  | -6.927
-8.5 | -0.439 | 0.05915 | -0.015 | -7.422
-8 | -0.412 | 0.05881 | -0.04 | -7.011
-7.5 | -0.373 | 0.05322 | -0.043 | -7
-7 | -0.332 | 0.04449 | -0.052 | -7.452
-6.5 | -0.271 | 0.04789 | -0.04 | -5.665
-6 | -0.217 | 0.04519 | -0.041 | -4.804
-5.5 | -0.162 | 0.04211 | -0.044 | -3.84
-5 | -0.126 | 0.01663 | -0.082 | -7.592
-4.5 | -0.056 | 0.01637 | -0.084 | -3.437
-4 | 0.015 | 0.01603 | -0.085 | 0.909
-3.5 | 0.086 | 0.0157 | -0.087 | 5.478
-3 | 0.158 | 0.01546 | -0.089 | 10.215
-2.5 | 0.23 | 0.01521 | -0.091 | 15.124
-2 | 0.297 | 0.01272 | -0.09 | 23.31
-1.5 | 0.367 | 0.01279 | -0.092 | 28.702
-1 | 0.438 | 0.0129 | -0.094 | 33.944
-0.5 | 0.508 | 0.01303 | -0.096 | 39.023
0 | 0.579 | 0.01326 | -0.097 | 43.669
0.5 | 0.65 | 0.01349 | -0.099 | 48.172
1 | 0.722 | 0.01378 | -0.101 | 52.357
1.5 | 0.793 | 0.01418 | -0.103 | 55.927
2 | 0.864 | 0.01455 | -0.105 | 59.374
2.5 | 0.935 | 0.01502 | -0.107 | 62.218
3 | 1.005 | 0.01547 | -0.109 | 64.987
3.5 | 1.075 | 0.01595 | -0.111 | 67.403
4 | 1.145 | 0.01651 | -0.113 | 69.392
4.5 | 1.215 | 0.0171 | -0.115 | 71.092
5 | 1.267 | 0.01769 | -0.117 | 71.612
5.5 | 1.33 | 0.0184 | -0.119 | 72.304
6 | 1.392 | 0.01908 | -0.12 | 72.948
6.5 | 1.451 | 0.0199 | -0.122 | 72.886
7 | 1.507 | 0.02072 | -0.124 | 72.709
7.5 | 1.559 | 0.0218 | -0.126 | 71.526
8 | 1.61 | 0.03816 | -0.128 | 42.192
8.5 | 1.648 | 0.04022 | -0.13 | 40.972
9 | 1.67 | 0.04257 | -0.131 | 39.243
9.5 | 1.674 | 0.04535 | -0.133 | 36.923
10 | 1.643 | 0.04972 | -0.135 | 33.043
10.5 | 1.515 | 0.05413 | -0.136 | 27.992
11 | 0.856 | 0.12214 | -0.044 | 7.005
11.5 | 0.883 | 0.13912 | -0.044 | 6.347
12 | 0.913 | 0.16527 | -0.062 | 5.522
12.5 | 0.94 | 0.17047 | -0.062 | 5.513
13 | 0.967 | 0.17886 | -0.064 | 5.409
13.5 | 0.996 | 0.18378 | -0.071 | 5.422
14 | 1.024 | 0.1895 | -0.073 | 5.402
14.5 | 1.052 | 0.20173 | -0.076 | 5.214

## 24. Re 250k Mach 0.50 (2)
BIGFOIL.COM POLAR EXPORT
NACA67-620 a=0.5
NACA67-620 a=0.5 |  |  |  | Cl Max: | 0.9811 | at alpha= | 14.5 | deg
XFOIL ncrit=9 |  |  |  | L/D Max: | 21.3955 | at alpha= | 11 | deg
Re: | 250000 |  |  | Cd Min: | 0.17739 | at alpha= | 19.5 | deg
Mach: | 0.5 |  |  | Cl=0 at alpha= | 1.4268 | deg
|  |  |  | @ Cl=0.1, Cd= | 0.046571
|  |  |  | @ Cl=0.4, Cd= | 0.04812
|  |  |  | @ Cl=0.6, Cd= | 0.044984
alpha (deg) | Cl | Cd | Cm | Cl/Cd
-10.5 | -0.1508 | 0.1192 | -0.1264 | -1.2651
-10 | -0.1338 | 0.11328 | -0.127 | -1.1811
-9.5 | -0.1615 | 0.09838 | -0.1364 | -1.6416
-9 | -0.2525 | 0.08795 | -0.1311 | -2.8709
-8.5 | -0.2836 | 0.07884 | -0.1317 | -3.5972
-8 | -0.3592 | 0.07512 | -0.1177 | -4.7817
-7.5 | -0.4055 | 0.06815 | -0.1091 | -5.9501
-7 | -0.4835 | 0.06633 | -0.0891 | -7.2893
-6.5 | -0.5419 | 0.06326 | -0.0719 | -8.5662
-6 | -0.5633 | 0.05773 | -0.0598 | -9.7575
-5.5 | -0.5887 | 0.05396 | -0.046 | -10.9099
-5 | -0.572 | 0.04924 | -0.0378 | -11.6166
-4.5 | -0.5179 | 0.04527 | -0.0347 | -11.4402
-4 | -0.5071 | 0.04424 | -0.0261 | -11.4625
-3.5 | -0.4313 | 0.04245 | -0.0268 | -10.1602
-3 | -0.3996 | 0.042 | -0.0218 | -9.5143
-2.5 | -0.3337 | 0.04132 | -0.0216 | -8.076
-2 | -0.2642 | 0.04039 | -0.0218 | -6.5412
-1.5 | -0.2613 | 0.04083 | -0.0122 | -6.3997
-1 | -0.2086 | 0.03995 | -0.0094 | -5.2215
1 | -0.1445 | 0.04113 | 0.031 | -3.5133
2.5 | 0.3633 | 0.05243 | -0.0326 | 6.9292
3 | 0.3128 | 0.05261 | -0.0132 | 5.9456
3.5 | 0.3611 | 0.0511 | -0.0098 | 7.0665
4 | 0.3581 | 0.05152 | -0.0001 | 6.9507
5 | 0.3831 | 0.04948 | 0.018 | 7.7425
5.5 | 0.3527 | 0.04858 | 0.0343 | 7.2602
6.5 | 0.4267 | 0.04786 | 0.0418 | 8.9156
7 | 0.4697 | 0.0475 | 0.0445 | 9.8884
8 | 0.5698 | 0.04519 | 0.05 | 12.609
9.5 | 0.7529 | 0.04394 | 0.0502 | 17.1347
10 | 0.8338 | 0.04259 | 0.0489 | 19.5774
10.5 | 0.8979 | 0.0421 | 0.0496 | 21.3278
11 | 0.9429 | 0.04407 | 0.0502 | 21.3955
11.5 | 0.9648 | 0.04763 | 0.0523 | 20.2561
12 | 0.9701 | 0.05255 | 0.0548 | 18.4605
12.5 | 0.9696 | 0.05836 | 0.0568 | 16.6141
13 | 0.9678 | 0.06507 | 0.0573 | 14.8732
13.5 | 0.9668 | 0.0719 | 0.0575 | 13.4465
14 | 0.9693 | 0.07856 | 0.0573 | 12.3383
14.5 | 0.9811 | 0.08496 | 0.0563 | 11.5478
15 | 0.9725 | 0.08842 | 0.0611 | 10.9986
15.5 | 0.9678 | 0.09215 | 0.065 | 10.5024
16 | 0.9717 | 0.09742 | 0.0661 | 9.9743
16.5 | 0.9705 | 0.10395 | 0.0659 | 9.3362
17 | 0.9622 | 0.11196 | 0.0641 | 8.5941
17.5 | 0.9497 | 0.1208 | 0.0612 | 7.8618
18 | 0.9195 | 0.13287 | 0.0555 | 6.9203
18.5 | 0.8874 | 0.14598 | 0.0483 | 6.0789
19 | 0.8708 | 0.15711 | 0.0419 | 5.5426
19.5 | 0.8135 | 0.17739 | 0.0295 | 4.5859

## 25. Re 500k Mach 0.00 (1)
BIGFOIL.COM POLAR EXPORT
NACA67-620 a=0.5
NACA67-620 a=0.5 |  |  |  | Cl Max: | 1.817 | at alpha= | 14.5 | deg
JavaFoil+Calcfoil stall+Eppler ext transition |  |  |  | L/D Max: | 108.02 | at alpha= | 8 | deg
Re: | 500000 |  |  | Cd Min: | 0.00818 | at alpha= | -1 | deg
Mach: | 0 |  |  | Cl=0 at alpha= | -4.1048 | deg
|  |  |  | @ Cl=0.1, Cd= | 0.011393
|  |  |  | @ Cl=0.4, Cd= | 0.0081897
|  |  |  | @ Cl=0.6, Cd= | 0.0088039
alpha (deg) | Cl | Cd | Cm | Cl/Cd
-20 | -0.748 | 0.18795 | -0.016 | -3.979
-19.5 | -0.762 | 0.17936 | -0.016 | -4.247
-19 | -0.775 | 0.16989 | -0.017 | -4.559
-18.5 | -0.786 | 0.16101 | -0.018 | -4.879
-18 | -0.795 | 0.15255 | -0.019 | -5.211
-17.5 | -0.802 | 0.14523 | -0.02 | -5.524
-17 | -0.807 | 0.13927 | -0.02 | -5.796
-16.5 | -0.81 | 0.13144 | -0.021 | -6.162
-16 | -0.81 | 0.12499 | -0.022 | -6.482
-15.5 | -0.807 | 0.11853 | -0.023 | -6.812
-15 | -0.802 | 0.11077 | -0.024 | -7.237
-14.5 | -0.793 | 0.10434 | -0.025 | -7.6
-14 | -0.781 | 0.09853 | -0.026 | -7.928
-13.5 | -0.766 | 0.09281 | -0.027 | -8.249
-13 | -0.747 | 0.08659 | -0.028 | -8.627
-12.5 | -0.726 | 0.08108 | -0.03 | -8.951
-12 | -0.701 | 0.07614 | -0.031 | -9.203
-11.5 | -0.674 | 0.07039 | -0.033 | -9.572
-11 | -0.645 | 0.06415 | -0.036 | -10.047
-10.5 | -0.617 | 0.05583 | -0.04 | -11.044
-10 | -0.674 | 0.01796 | -0.057 | -37.532
-9.5 | -0.627 | 0.01701 | -0.058 | -36.828
-9 | -0.575 | 0.01631 | -0.06 | -35.273
-8.5 | -0.522 | 0.01561 | -0.061 | -33.433
-8 | -0.467 | 0.01503 | -0.063 | -31.071
-7.5 | -0.41 | 0.01399 | -0.064 | -29.331
-7 | -0.352 | 0.01358 | -0.066 | -25.942
-6.5 | -0.293 | 0.01322 | -0.067 | -22.187
-6 | -0.233 | 0.01285 | -0.069 | -18.147
-5.5 | -0.172 | 0.01252 | -0.07 | -13.772
-5 | -0.111 | 0.01224 | -0.072 | -9.082
-4.5 | -0.049 | 0.01198 | -0.074 | -4.123
-4 | 0.013 | 0.01172 | -0.075 | 1.089
-3.5 | 0.075 | 0.01148 | -0.077 | 6.556
-3 | 0.138 | 0.01126 | -0.078 | 12.255
-2.5 | 0.201 | 0.01106 | -0.08 | 18.168
-2 | 0.26 | 0.00822 | -0.08 | 31.649
-1.5 | 0.322 | 0.00821 | -0.082 | 39.249
-1 | 0.385 | 0.00818 | -0.083 | 47.06
-0.5 | 0.447 | 0.00822 | -0.085 | 54.424
0 | 0.505 | 0.00867 | -0.087 | 58.234
0.5 | 0.567 | 0.00874 | -0.089 | 64.921
1 | 0.629 | 0.00886 | -0.09 | 71
1.5 | 0.691 | 0.00901 | -0.092 | 76.765
2 | 0.755 | 0.00921 | -0.094 | 81.961
2.5 | 0.817 | 0.00946 | -0.096 | 86.364
3 | 0.879 | 0.00974 | -0.098 | 90.23
3.5 | 0.941 | 0.01002 | -0.099 | 93.86
4 | 1.002 | 0.01031 | -0.101 | 97.207
4.5 | 1.063 | 0.01062 | -0.103 | 100.077
5 | 1.114 | 0.01096 | -0.104 | 101.586
5.5 | 1.172 | 0.01132 | -0.106 | 103.485
6 | 1.228 | 0.0117 | -0.108 | 104.987
6.5 | 1.285 | 0.01208 | -0.109 | 106.323
7 | 1.34 | 0.0125 | -0.111 | 107.155
7.5 | 1.394 | 0.01295 | -0.112 | 107.61
8 | 1.447 | 0.01339 | -0.114 | 108.02
8.5 | 1.497 | 0.01387 | -0.115 | 107.947
9 | 1.541 | 0.02609 | -0.117 | 59.088
9.5 | 1.586 | 0.0273 | -0.118 | 58.107
10 | 1.628 | 0.02843 | -0.12 | 57.248
10.5 | 1.665 | 0.02962 | -0.121 | 56.209
11 | 1.698 | 0.03084 | -0.123 | 55.065
11.5 | 1.728 | 0.03201 | -0.124 | 53.984
12 | 1.754 | 0.0343 | -0.126 | 51.125
12.5 | 1.775 | 0.03564 | -0.127 | 49.805
13 | 1.793 | 0.03735 | -0.128 | 47.997
13.5 | 1.805 | 0.03896 | -0.13 | 46.33
14 | 1.813 | 0.04095 | -0.131 | 44.28
14.5 | 1.817 | 0.04303 | -0.132 | 42.223
15 | 1.816 | 0.04484 | -0.133 | 40.504
15.5 | 1.811 | 0.04705 | -0.135 | 38.495
16 | 1.802 | 0.04955 | -0.136 | 36.357
16.5 | 1.788 | 0.05174 | -0.137 | 34.55
17 | 1.77 | 0.05437 | -0.138 | 32.558
17.5 | 1.747 | 0.05772 | -0.139 | 30.268
18 | 1.718 | 0.06215 | -0.139 | 27.648
18.5 | 1.687 | 0.06592 | -0.14 | 25.587
19 | 1.584 | 0.09252 | -0.131 | 17.119
19.5 | 1.437 | 0.15275 | -0.105 | 9.406

## 26. Re 500k Mach 0.00 (2)
BIGFOIL.COM POLAR EXPORT
NACA67-620 a=0.5
NACA67-620 a=0.5 |  |  |  | Cl Max: | 1.159 | at alpha= | 20 | deg
XFOIL ncrit=9 |  |  |  | L/D Max: | 56.4557 | at alpha= | 8.5 | deg
Re: | 500000 |  |  | Cd Min: | 0.15472 | at alpha= | -18.5 | deg
Mach: | 0 |  |  | Cl=0 at alpha= | -1.4345 | deg
|  |  |  | @ Cl=0.1, Cd= | 0.017639
|  |  |  | @ Cl=0.4, Cd= | 0.018072
|  |  |  | @ Cl=0.6, Cd= | 0.016803
alpha (deg) | Cl | Cd | Cm | Cl/Cd
-18.5 | -0.0878 | 0.15472 | -0.1364 | -0.56748
-18 | -0.0752 | 0.14894 | -0.1395 | -0.5049
-17.5 | -0.0784 | 0.14033 | -0.1436 | -0.55868
-17 | -0.0524 | 0.13712 | -0.1457 | -0.38215
-16.5 | -0.4876 | 0.05197 | -0.1797 | -9.3823
-16 | -0.5435 | 0.044 | -0.1776 | -12.3523
-15.5 | -0.5632 | 0.03962 | -0.174 | -14.215
-15 | -0.5549 | 0.03778 | -0.1712 | -14.6877
-14.5 | -0.5443 | 0.03618 | -0.1683 | -15.0442
-14 | -0.539 | 0.03407 | -0.1643 | -15.8204
-13.5 | -0.5282 | 0.03257 | -0.1602 | -16.2174
-13 | -0.5194 | 0.03106 | -0.1553 | -16.7225
-12.5 | -0.5075 | 0.02943 | -0.1502 | -17.2443
-12 | -0.4737 | 0.02759 | -0.1486 | -17.1693
-11.5 | -0.4486 | 0.0272 | -0.1449 | -16.4926
-11 | -0.4199 | 0.02644 | -0.1418 | -15.8812
-10.5 | -0.3922 | 0.0259 | -0.1384 | -15.1429
-10 | -0.3399 | 0.02436 | -0.1392 | -13.9532
-9.5 | -0.2985 | 0.02366 | -0.1378 | -12.6162
-9 | -0.2539 | 0.02293 | -0.1368 | -11.0728
-8.5 | -0.1998 | 0.02184 | -0.1374 | -9.1484
-8 | -0.1526 | 0.02128 | -0.1368 | -7.1711
-7.5 | -0.1563 | 0.02243 | -0.127 | -6.9683
-7 | -0.107 | 0.02153 | -0.1266 | -4.9698
-6.5 | -0.0576 | 0.02077 | -0.1262 | -2.7732
-6 | -0.0445 | 0.02122 | -0.1189 | -2.0971
-5.5 | -0.0509 | 0.02142 | -0.1078 | -2.3763
-5 | 0.0011 | 0.02061 | -0.1077 | 0.053372
-4.5 | -0.1834 | 0.02331 | -0.0613 | -7.8679
-4 | -0.1363 | 0.02255 | -0.06 | -6.0443
-3.5 | -0.0891 | 0.02164 | -0.0586 | -4.1174
-3 | -0.1014 | 0.02217 | -0.0464 | -4.5737
-2.5 | -0.059 | 0.02113 | -0.0441 | -2.7922
-1.5 | -0.0325 | 0.01655 | -0.0271 | -1.9637
0 | 0.7119 | 0.02267 | -0.1352 | 31.4027
0.5 | 0.1119 | 0.0189 | -0.0132 | 5.9206
1 | 0.1707 | 0.01939 | -0.0124 | 8.8035
1.5 | 0.2334 | 0.01966 | -0.0125 | 11.8718
2 | 0.298 | 0.0188 | -0.015 | 15.8511
2.5 | 0.3664 | 0.01798 | -0.0182 | 20.3782
4 | 0.4718 | 0.01827 | -0.0108 | 25.8238
4.5 | 0.542 | 0.01747 | -0.0142 | 31.0246
5 | 0.6177 | 0.0166 | -0.0186 | 37.2108
5.5 | 0.6867 | 0.01592 | -0.0219 | 43.1344
6 | 0.7275 | 0.01598 | -0.0203 | 45.5257
7 | 0.8422 | 0.01531 | -0.0227 | 55.0098
7.5 | 0.8748 | 0.0156 | -0.0195 | 56.0769
8 | 0.9039 | 0.01614 | -0.016 | 56.0037
8.5 | 0.9366 | 0.01659 | -0.0131 | 56.4557
9 | 0.9432 | 0.01797 | -0.0061 | 52.4875
9.5 | 0.9589 | 0.01913 | -0.0007 | 50.1255
10 | 0.9738 | 0.02049 | 0.0045 | 47.5256
10.5 | 0.9786 | 0.02239 | 0.011 | 43.707
11 | 0.9781 | 0.02475 | 0.0179 | 39.5192
11.5 | 0.9736 | 0.02756 | 0.0247 | 35.3266
12 | 0.9744 | 0.03075 | 0.0297 | 31.6878
12.5 | 0.9899 | 0.03425 | 0.0309 | 28.9022
13 | 1.0118 | 0.03804 | 0.0303 | 26.5983
13.5 | 1.0358 | 0.04195 | 0.029 | 24.6913
14 | 1.0583 | 0.04597 | 0.0277 | 23.0215
14.5 | 1.0723 | 0.05006 | 0.0283 | 21.4203
15 | 1.0781 | 0.05348 | 0.031 | 20.1589
15.5 | 1.0874 | 0.05695 | 0.033 | 19.0939
16 | 1.1011 | 0.06027 | 0.0344 | 18.2695
16.5 | 1.1083 | 0.0643 | 0.0359 | 17.2364
17 | 1.1216 | 0.06788 | 0.0368 | 16.5233
17.5 | 1.1261 | 0.07245 | 0.0377 | 15.5431
18 | 1.138 | 0.07643 | 0.0381 | 14.8894
18.5 | 1.1466 | 0.08085 | 0.0382 | 14.1818
19 | 1.149 | 0.08602 | 0.0382 | 13.3574
19.5 | 1.1571 | 0.09073 | 0.0378 | 12.7532
20 | 1.159 | 0.09626 | 0.037 | 12.0403

## 27. Re 500k Mach 0.10 (1)
BIGFOIL.COM POLAR EXPORT
NACA67-620 a=0.5
NACA67-620 a=0.5 |  |  |  | Cl Max: | 1.807 | at alpha= | 14.5 | deg
JavaFoil+Calcfoil stall+Eppler ext transition |  |  |  | L/D Max: | 107.43 | at alpha= | 8 | deg
Re: | 500000 |  |  | Cd Min: | 0.00822 | at alpha= | -1 | deg
Mach: | 0.1 |  |  | Cl=0 at alpha= | -4.1032 | deg
|  |  |  | @ Cl=0.1, Cd= | 0.011436
|  |  |  | @ Cl=0.4, Cd= | 0.0082284
|  |  |  | @ Cl=0.6, Cd= | 0.0088419
alpha (deg) | Cl | Cd | Cm | Cl/Cd
-20 | -0.703 | 0.19545 | -0.016 | -3.596
-19.5 | -0.72 | 0.18377 | -0.016 | -3.918
-19 | -0.736 | 0.17416 | -0.017 | -4.228
-18.5 | -0.751 | 0.1646 | -0.018 | -4.561
-18 | -0.763 | 0.15545 | -0.019 | -4.912
-17.5 | -0.774 | 0.14815 | -0.02 | -5.225
-17 | -0.783 | 0.14104 | -0.02 | -5.548
-16.5 | -0.788 | 0.13284 | -0.021 | -5.935
-16 | -0.792 | 0.12698 | -0.022 | -6.235
-15.5 | -0.792 | 0.1201 | -0.023 | -6.593
-15 | -0.789 | 0.11345 | -0.024 | -6.953
-14.5 | -0.782 | 0.10631 | -0.025 | -7.36
-14 | -0.773 | 0.0996 | -0.026 | -7.758
-13.5 | -0.759 | 0.09397 | -0.027 | -8.079
-13 | -0.742 | 0.08764 | -0.028 | -8.472
-12.5 | -0.722 | 0.08233 | -0.03 | -8.772
-12 | -0.698 | 0.07731 | -0.031 | -9.034
-11.5 | -0.673 | 0.07019 | -0.034 | -9.593
-11 | -0.643 | 0.06539 | -0.035 | -9.84
-10.5 | -0.614 | 0.05835 | -0.038 | -10.517
-10 | -0.671 | 0.01904 | -0.056 | -35.237
-9.5 | -0.628 | 0.01719 | -0.058 | -36.532
-9 | -0.577 | 0.01644 | -0.06 | -35.091
-8.5 | -0.524 | 0.01571 | -0.062 | -33.329
-8 | -0.469 | 0.01513 | -0.063 | -30.974
-7.5 | -0.412 | 0.01406 | -0.065 | -29.307
-7 | -0.354 | 0.01366 | -0.066 | -25.906
-6.5 | -0.295 | 0.01328 | -0.068 | -22.18
-6 | -0.234 | 0.01291 | -0.069 | -18.148
-5.5 | -0.173 | 0.01258 | -0.071 | -13.776
-5 | -0.112 | 0.01229 | -0.072 | -9.087
-4.5 | -0.05 | 0.01202 | -0.074 | -4.13
-4 | 0.013 | 0.01177 | -0.076 | 1.09
-3.5 | 0.076 | 0.01152 | -0.077 | 6.565
-3 | 0.139 | 0.0113 | -0.079 | 12.272
-2.5 | 0.202 | 0.01109 | -0.08 | 18.195
-2 | 0.261 | 0.00826 | -0.08 | 31.616
-1.5 | 0.324 | 0.00825 | -0.082 | 39.221
-1 | 0.387 | 0.00822 | -0.084 | 47.025
-0.5 | 0.449 | 0.00826 | -0.085 | 54.405
0 | 0.507 | 0.00871 | -0.087 | 58.242
0.5 | 0.57 | 0.00878 | -0.089 | 64.921
1 | 0.633 | 0.00891 | -0.091 | 71.011
1.5 | 0.695 | 0.00905 | -0.092 | 76.812
2 | 0.759 | 0.00927 | -0.095 | 81.867
2.5 | 0.821 | 0.00952 | -0.096 | 86.299
3 | 0.883 | 0.00979 | -0.098 | 90.226
3.5 | 0.945 | 0.01008 | -0.1 | 93.721
4 | 1.007 | 0.01037 | -0.101 | 97.045
4.5 | 1.068 | 0.01069 | -0.103 | 99.881
5 | 1.119 | 0.01102 | -0.105 | 101.504
5.5 | 1.177 | 0.01141 | -0.106 | 103.201
6 | 1.234 | 0.01179 | -0.108 | 104.659
6.5 | 1.291 | 0.01218 | -0.11 | 105.952
7 | 1.346 | 0.01261 | -0.111 | 106.731
7.5 | 1.4 | 0.01304 | -0.113 | 107.343
8 | 1.453 | 0.01352 | -0.114 | 107.43
8.5 | 1.503 | 0.01401 | -0.116 | 107.308
9 | 1.547 | 0.02657 | -0.117 | 58.243
9.5 | 1.592 | 0.02763 | -0.119 | 57.616
10 | 1.633 | 0.02879 | -0.12 | 56.72
10.5 | 1.67 | 0.03002 | -0.122 | 55.627
11 | 1.702 | 0.03129 | -0.123 | 54.41
11.5 | 1.731 | 0.03246 | -0.125 | 53.336
12 | 1.755 | 0.03485 | -0.126 | 50.369
12.5 | 1.775 | 0.0363 | -0.127 | 48.902
13 | 1.79 | 0.03791 | -0.129 | 47.221
13.5 | 1.801 | 0.03964 | -0.13 | 45.423
14 | 1.806 | 0.0416 | -0.131 | 43.419
14.5 | 1.807 | 0.04354 | -0.133 | 41.494
15 | 1.803 | 0.046 | -0.134 | 39.191
15.5 | 1.794 | 0.04804 | -0.135 | 37.339
16 | 1.78 | 0.05062 | -0.136 | 35.171
16.5 | 1.762 | 0.05344 | -0.137 | 32.971
17 | 1.739 | 0.05619 | -0.138 | 30.946
17.5 | 1.71 | 0.0599 | -0.139 | 28.543
18 | 1.671 | 0.06593 | -0.139 | 25.347
18.5 | 1.59 | 0.08323 | -0.134 | 19.103
19 | 1.419 | 0.14858 | -0.104 | 9.551
19.5 | 1.369 | 0.16804 | -0.095 | 8.146

## 28. Re 500k Mach 0.10 (2)
BIGFOIL.COM POLAR EXPORT
NACA67-620 a=0.5
NACA67-620 a=0.5 |  |  |  | Cl Max: | 0.3703 | at alpha= | 2.5 | deg
XFOIL ncrit=9 |  |  |  | L/D Max: | 20.5837 | at alpha= | 2.5 | deg
Re: | 500000 |  |  | Cd Min: | 0.17159 | at alpha= | -20 | deg
Mach: | 0.1 |  |  | Cl=0 at alpha= | -0.79201 | deg
|  |  |  | @ Cl=0.1, Cd= | 0.017703
|  |  |  | @ Cl=0.4, Cd= | 0.01799
|  |  |  | @ Cl=0.6, Cd= | 0.01799
alpha (deg) | Cl | Cd | Cm | Cl/Cd
-20 | -0.1322 | 0.17159 | -0.1279 | -0.77044
-19.5 | -0.1092 | 0.16768 | -0.1307 | -0.65124
-18.5 | -0.086 | 0.15502 | -0.1373 | -0.55477
-18 | -0.0729 | 0.14933 | -0.1403 | -0.48818
-17.5 | -0.0766 | 0.14072 | -0.1446 | -0.54434
-17 | -0.049 | 0.13767 | -0.1465 | -0.35592
-16 | -0.4825 | 0.0487 | -0.1815 | -9.9076
-15.5 | -0.52 | 0.04264 | -0.1788 | -12.1951
-15 | -0.517 | 0.0404 | -0.1763 | -12.797
-14.5 | -0.5121 | 0.03832 | -0.1733 | -13.3638
-14 | -0.5146 | 0.0357 | -0.1689 | -14.4146
-13.5 | -0.5085 | 0.03393 | -0.1646 | -14.9867
-13 | -0.5051 | 0.03215 | -0.1592 | -15.7107
-12.5 | -0.4984 | 0.03041 | -0.1535 | -16.3893
-12 | -0.47 | 0.02821 | -0.151 | -16.6608
-11.5 | -0.4459 | 0.02783 | -0.1471 | -16.0223
-11 | -0.4197 | 0.02704 | -0.1436 | -15.5214
-10.5 | -0.3928 | 0.02633 | -0.14 | -14.9183
-10 | -0.344 | 0.02478 | -0.14 | -13.8822
-9.5 | -0.3001 | 0.02392 | -0.139 | -12.546
-9 | -0.2549 | 0.02313 | -0.1379 | -11.0203
-8.5 | -0.2008 | 0.02207 | -0.1385 | -9.0983
-8 | -0.1937 | 0.02295 | -0.1307 | -8.4401
-7.5 | -0.1578 | 0.02262 | -0.1278 | -6.9761
-7 | -0.1061 | 0.02169 | -0.1278 | -4.8917
-6.5 | -0.1443 | 0.02316 | -0.1108 | -6.2306
-6 | -0.0998 | 0.02247 | -0.1093 | -4.4415
-5.5 | -0.1245 | 0.02302 | -0.0942 | -5.4083
-5 | -0.0483 | 0.02167 | -0.0988 | -2.2289
-4.5 | -0.1818 | 0.02343 | -0.0623 | -7.7593
-4 | -0.1337 | 0.02261 | -0.0611 | -5.9133
-3.5 | -0.1376 | 0.02283 | -0.0503 | -6.0272
-3 | -0.1002 | 0.02226 | -0.0471 | -4.5013
-2.5 | -0.057 | 0.02121 | -0.0449 | -2.6874
-2 | -0.059 | 0.0211 | -0.0348 | -2.7962
-1.5 | -0.0471 | 0.01905 | -0.0267 | -2.4724
-1 | -0.025 | 0.01767 | -0.019 | -1.4148
-0.5 | 0.0351 | 0.01753 | -0.0194 | 2.0023
0 | 0.0926 | 0.0177 | -0.0194 | 5.2316
0.5 | 0.1627 | 0.01773 | -0.0213 | 9.1765
2.5 | 0.3703 | 0.01799 | -0.0186 | 20.5837

## 29. Re 500k Mach 0.25 (1)
BIGFOIL.COM POLAR EXPORT
NACA67-620 a=0.5
NACA67-620 a=0.5 |  |  |  | Cl Max: | 1.761 | at alpha= | 12.5 | deg
JavaFoil+Calcfoil stall+Eppler ext transition |  |  |  | L/D Max: | 104.968 | at alpha= | 8 | deg
Re: | 500000 |  |  | Cd Min: | 0.00845 | at alpha= | -2 | deg
Mach: | 0.25 |  |  | Cl=0 at alpha= | -4.1016 | deg
|  |  |  | @ Cl=0.1, Cd= | 0.011687
|  |  |  | @ Cl=0.4, Cd= | 0.0084694
|  |  |  | @ Cl=0.6, Cd= | 0.0090228
alpha (deg) | Cl | Cd | Cm | Cl/Cd
-18.5 | -0.43 | 0.19449 | -0.017 | -2.213
-18 | -0.479 | 0.179 | -0.018 | -2.674
-17.5 | -0.523 | 0.16842 | -0.019 | -3.106
-17 | -0.563 | 0.15685 | -0.02 | -3.592
-16.5 | -0.599 | 0.15171 | -0.021 | -3.95
-16 | -0.63 | 0.13902 | -0.022 | -4.535
-15.5 | -0.657 | 0.13012 | -0.022 | -5.046
-15 | -0.677 | 0.12153 | -0.024 | -5.574
-14.5 | -0.692 | 0.11536 | -0.024 | -6.001
-14 | -0.694 | 0.1022 | -0.012 | -6.793
-13.5 | -0.697 | 0.0953 | -0.013 | -7.313
-13 | -0.693 | 0.09103 | -0.012 | -7.618
-12.5 | -0.684 | 0.08539 | -0.013 | -8.015
-12 | -0.678 | 0.0825 | -0.03 | -8.223
-11.5 | -0.659 | 0.07672 | -0.032 | -8.589
-11 | -0.636 | 0.07037 | -0.034 | -9.032
-10.5 | -0.607 | 0.06538 | -0.036 | -9.284
-10 | -0.578 | 0.05746 | -0.04 | -10.067
-9.5 | -0.547 | 0.04936 | -0.044 | -11.072
-9 | -0.585 | 0.01714 | -0.061 | -34.113
-8.5 | -0.532 | 0.0164 | -0.063 | -32.454
-8 | -0.477 | 0.01569 | -0.065 | -30.419
-7.5 | -0.421 | 0.01452 | -0.066 | -28.974
-7 | -0.362 | 0.014 | -0.068 | -25.837
-6.5 | -0.301 | 0.01359 | -0.069 | -22.188
-6 | -0.24 | 0.01323 | -0.071 | -18.135
-5.5 | -0.178 | 0.01288 | -0.073 | -13.784
-5 | -0.115 | 0.01258 | -0.074 | -9.101
-4.5 | -0.051 | 0.01229 | -0.076 | -4.142
-4 | 0.013 | 0.01203 | -0.078 | 1.093
-3.5 | 0.078 | 0.01177 | -0.079 | 6.591
-3 | 0.142 | 0.01153 | -0.081 | 12.344
-2.5 | 0.207 | 0.01131 | -0.082 | 18.319
-2 | 0.268 | 0.00845 | -0.082 | 31.749
-1.5 | 0.332 | 0.00846 | -0.084 | 39.278
-1 | 0.396 | 0.00847 | -0.086 | 46.796
-0.5 | 0.461 | 0.00846 | -0.087 | 54.544
0 | 0.521 | 0.0089 | -0.089 | 58.604
0.5 | 0.586 | 0.00899 | -0.091 | 65.119
1 | 0.65 | 0.00914 | -0.093 | 71.07
1.5 | 0.714 | 0.00931 | -0.095 | 76.731
2 | 0.779 | 0.00957 | -0.097 | 81.484
2.5 | 0.843 | 0.00985 | -0.099 | 85.628
3 | 0.907 | 0.01014 | -0.1 | 89.439
3.5 | 0.97 | 0.01043 | -0.102 | 93.074
4 | 1.034 | 0.01077 | -0.104 | 95.961
4.5 | 1.097 | 0.0111 | -0.106 | 98.769
5 | 1.148 | 0.01146 | -0.107 | 100.143
5.5 | 1.207 | 0.01189 | -0.109 | 101.57
6 | 1.265 | 0.01228 | -0.111 | 103.062
6.5 | 1.323 | 0.01273 | -0.112 | 103.911
7 | 1.379 | 0.0132 | -0.114 | 104.472
7.5 | 1.433 | 0.01368 | -0.116 | 104.795
8 | 1.486 | 0.01416 | -0.117 | 104.968
8.5 | 1.537 | 0.01479 | -0.119 | 103.912
9 | 1.579 | 0.0281 | -0.12 | 56.188
9.5 | 1.622 | 0.02932 | -0.122 | 55.306
10 | 1.66 | 0.03074 | -0.123 | 54.009
10.5 | 1.692 | 0.03194 | -0.125 | 52.969
11 | 1.719 | 0.03341 | -0.126 | 51.442
11.5 | 1.739 | 0.03595 | -0.128 | 48.378
12 | 1.753 | 0.03761 | -0.129 | 46.619
12.5 | 1.761 | 0.0396 | -0.131 | 44.472
13 | 1.761 | 0.04177 | -0.132 | 42.164
13.5 | 1.754 | 0.0439 | -0.133 | 39.948
14 | 1.739 | 0.04617 | -0.135 | 37.66
14.5 | 1.715 | 0.04882 | -0.136 | 35.133
15 | 1.684 | 0.05129 | -0.137 | 32.834
15.5 | 1.643 | 0.05523 | -0.138 | 29.751
16 | 1.59 | 0.06019 | -0.139 | 26.415
16.5 | 1.363 | 0.11865 | -0.107 | 11.489
17 | 1.266 | 0.14824 | -0.083 | 8.542
17.5 | 1.204 | 0.16046 | -0.075 | 7.504

## 30. Re 500k Mach 0.25 (2)
BIGFOIL.COM POLAR EXPORT
NACA67-620 a=0.5
NACA67-620 a=0.5 |  |  |  | Cl Max: | 1.1128 | at alpha= | 20 | deg
XFOIL ncrit=9 |  |  |  | L/D Max: | 49.5851 | at alpha= | 8.5 | deg
Re: | 500000 |  |  | Cd Min: | 0.14045 | at alpha= | -17 | deg
Mach: | 0.25 |  |  | Cl=0 at alpha= | -1.8988 | deg
|  |  |  | @ Cl=0.1, Cd= | 0.020598
|  |  |  | @ Cl=0.4, Cd= | 0.018703
|  |  |  | @ Cl=0.6, Cd= | 0.017602
alpha (deg) | Cl | Cd | Cm | Cl/Cd
-17 | -0.0314 | 0.14045 | -0.1511 | -0.22357
-16.5 | -0.0517 | 0.13092 | -0.1571 | -0.3949
-16 | -0.0201 | 0.1269 | -0.1579 | -0.15839
-15.5 | 0.0005 | 0.12283 | -0.1598 | 0.0040707
-15 | -0.0155 | 0.11343 | -0.1654 | -0.13665
-14 | -0.2508 | 0.05549 | -0.19 | -4.5197
-13.5 | -0.3271 | 0.04565 | -0.1892 | -7.1654
-13 | -0.3786 | 0.04021 | -0.1826 | -9.4156
-12.5 | -0.4095 | 0.03633 | -0.1747 | -11.2717
-12 | -0.4129 | 0.03329 | -0.1685 | -12.4031
-11.5 | -0.3951 | 0.03286 | -0.1638 | -12.0237
-11 | -0.3929 | 0.03125 | -0.157 | -12.5728
-10.5 | -0.3845 | 0.02954 | -0.1503 | -13.0162
-10 | -0.3585 | 0.02773 | -0.1459 | -12.9282
-9.5 | -0.3094 | 0.0256 | -0.1453 | -12.0859
-9 | -0.2629 | 0.02453 | -0.144 | -10.7175
-8.5 | -0.2774 | 0.02583 | -0.1319 | -10.7395
-8 | -0.2304 | 0.02501 | -0.1303 | -9.2123
-7.5 | -0.1615 | 0.02352 | -0.1331 | -6.8665
-7 | -0.2183 | 0.02528 | -0.1124 | -8.6353
-6.5 | -0.2735 | 0.02613 | -0.0914 | -10.4669
-6 | -0.2283 | 0.02546 | -0.0894 | -8.967
-5.5 | -0.1676 | 0.02427 | -0.0904 | -6.9056
-5 | -0.2064 | 0.02489 | -0.0726 | -8.2925
-4.5 | -0.1598 | 0.02401 | -0.0706 | -6.6556
-4 | -0.1783 | 0.02415 | -0.0565 | -7.383
-3.5 | -0.1378 | 0.02354 | -0.0534 | -5.8539
-3 | -0.0918 | 0.02264 | -0.0513 | -4.0548
-2.5 | -0.0431 | 0.02163 | -0.0496 | -1.9926
-2 | -0.0057 | 0.02004 | -0.0458 | -0.28443
1.5 | 0.1914 | 0.02108 | -0.0047 | 9.0797
2 | 0.2574 | 0.02041 | -0.0066 | 12.6115
2.5 | 0.3249 | 0.01957 | -0.0093 | 16.6019
3 | 0.398 | 0.01868 | -0.0129 | 21.3062
4 | 0.4597 | 0.01938 | -0.0061 | 23.7203
4.5 | 0.5592 | 0.01779 | -0.014 | 31.4334
5.5 | 0.6697 | 0.01728 | -0.015 | 38.7558
6.5 | 0.786 | 0.01671 | -0.0169 | 47.0377
7 | 0.8134 | 0.01728 | -0.0127 | 47.0718
7.5 | 0.8489 | 0.01763 | -0.0097 | 48.1509
8 | 0.8842 | 0.01809 | -0.0068 | 48.8778
8.5 | 0.9203 | 0.01856 | -0.0041 | 49.5851
9 | 0.9365 | 0.01982 | 0.0016 | 47.2503
9.5 | 0.9497 | 0.02127 | 0.0075 | 44.6497
10 | 0.9623 | 0.0229 | 0.0134 | 42.0218
10.5 | 0.9643 | 0.02518 | 0.0203 | 38.2963
11 | 0.9626 | 0.0279 | 0.0271 | 34.5018
11.5 | 0.958 | 0.03108 | 0.0337 | 30.8237
12 | 0.9569 | 0.03458 | 0.0389 | 27.6721
12.5 | 0.966 | 0.03824 | 0.0416 | 25.2615
13 | 0.9832 | 0.04244 | 0.0417 | 23.1668
13.5 | 1.0053 | 0.04679 | 0.0405 | 21.4854
14 | 1.0252 | 0.05145 | 0.0392 | 19.9261
14.5 | 1.0455 | 0.056 | 0.0378 | 18.6696
15 | 1.0578 | 0.06014 | 0.0391 | 17.589
15.5 | 1.066 | 0.06408 | 0.041 | 16.6355
16 | 1.0724 | 0.06844 | 0.0425 | 15.6692
16.5 | 1.0826 | 0.07266 | 0.0435 | 14.8995
17 | 1.0889 | 0.07742 | 0.0442 | 14.0648
17.5 | 1.096 | 0.08224 | 0.0446 | 13.3268
18 | 1.1031 | 0.08723 | 0.0446 | 12.6459
18.5 | 1.1054 | 0.09285 | 0.0444 | 11.9052
19 | 1.1114 | 0.09829 | 0.0435 | 11.3074
19.5 | 1.1101 | 0.10453 | 0.0425 | 10.6199
20 | 1.1128 | 0.11064 | 0.041 | 10.0578

## 31. Re 500k Mach 0.50 (1)
BIGFOIL.COM POLAR EXPORT
NACA67-620 a=0.5
NACA67-620 a=0.5 |  |  |  | Cl Max: | 1.677 | at alpha= | 9.5 | deg
JavaFoil+Calcfoil stall+Eppler ext transition |  |  |  | L/D Max: | 94.541 | at alpha= | 6 | deg
Re: | 500000 |  |  | Cd Min: | 0.00945 | at alpha= | -2 | deg
Mach: | 0.5 |  |  | Cl=0 at alpha= | -4.1056 | deg
|  |  |  | @ Cl=0.1, Cd= | 0.012839
|  |  |  | @ Cl=0.4, Cd= | 0.0094862
|  |  |  | @ Cl=0.6, Cd= | 0.009905
alpha (deg) | Cl | Cd | Cm | Cl/Cd
-20 | -0.914 | 0.22855 | -0.019 | -4.001
-19.5 | -0.886 | 0.22453 | -0.02 | -3.947
-19 | -0.858 | 0.22026 | -0.021 | -3.896
-18.5 | -0.83 | 0.21599 | -0.022 | -3.843
-18 | -0.802 | 0.20991 | -0.022 | -3.82
-17.5 | -0.773 | 0.20338 | -0.023 | -3.799
-17 | -0.743 | 0.19324 | -0.023 | -3.845
-16.5 | -0.715 | 0.18378 | -0.023 | -3.888
-16 | -0.686 | 0.1766 | -0.024 | -3.885
-15.5 | -0.658 | 0.17462 | -0.025 | -3.767
-15 | -0.629 | 0.16947 | -0.026 | -3.713
-14.5 | -0.601 | 0.16533 | -0.027 | -3.634
-14 | -0.571 | 0.15837 | -0.026 | -3.604
-13.5 | -0.542 | 0.15929 | -0.026 | -3.402
-13 | -0.513 | 0.1517 | -0.027 | -3.383
-12.5 | -0.485 | 0.14205 | -0.028 | -3.412
-12 | -0.456 | 0.13851 | -0.029 | -3.293
-11.5 | -0.427 | 0.13235 | -0.029 | -3.228
-11 | -0.398 | 0.17094 | -0.028 | -2.327
-10.5 | -0.37 | 0.10561 | -0.031 | -3.5
-10 | -0.341 | 0.10911 | -0.03 | -3.121
-9.5 | -0.393 | 0.08505 | -0.032 | -4.616
-9 | -0.452 | 0.06096 | -0.012 | -7.416
-8.5 | -0.439 | 0.05569 | -0.018 | -7.885
-8 | -0.414 | 0.05475 | -0.042 | -7.553
-7.5 | -0.376 | 0.04788 | -0.048 | -7.852
-7 | -0.389 | 0.0168 | -0.075 | -23.174
-6.5 | -0.328 | 0.01528 | -0.077 | -21.473
-6 | -0.263 | 0.01476 | -0.079 | -17.811
-5.5 | -0.195 | 0.01434 | -0.081 | -13.63
-5 | -0.126 | 0.01392 | -0.082 | -9.083
-4.5 | -0.056 | 0.01355 | -0.084 | -4.16
-4 | 0.015 | 0.01319 | -0.086 | 1.106
-3.5 | 0.086 | 0.01289 | -0.088 | 6.684
-3 | 0.158 | 0.01263 | -0.09 | 12.519
-2.5 | 0.23 | 0.01234 | -0.092 | 18.67
-2 | 0.298 | 0.00945 | -0.091 | 31.508
-1.5 | 0.369 | 0.00946 | -0.093 | 38.971
-1 | 0.44 | 0.00952 | -0.095 | 46.25
-0.5 | 0.512 | 0.00959 | -0.097 | 53.434
0 | 0.582 | 0.00986 | -0.099 | 59.077
0.5 | 0.654 | 0.01004 | -0.101 | 65.106
1 | 0.727 | 0.01033 | -0.103 | 70.353
1.5 | 0.798 | 0.01069 | -0.106 | 74.66
2 | 0.869 | 0.01104 | -0.108 | 78.746
2.5 | 0.94 | 0.01141 | -0.109 | 82.382
3 | 1.011 | 0.01181 | -0.111 | 85.588
3.5 | 1.081 | 0.01223 | -0.113 | 88.406
4 | 1.152 | 0.01268 | -0.115 | 90.821
4.5 | 1.222 | 0.01318 | -0.117 | 92.701
5 | 1.273 | 0.01367 | -0.119 | 93.163
5.5 | 1.337 | 0.01421 | -0.121 | 94.081
6 | 1.398 | 0.01479 | -0.123 | 94.541
6.5 | 1.458 | 0.01548 | -0.124 | 94.164
7 | 1.514 | 0.0161 | -0.126 | 94.035
7.5 | 1.567 | 0.01695 | -0.128 | 92.429
8 | 1.612 | 0.03325 | -0.129 | 48.484
8.5 | 1.65 | 0.03525 | -0.131 | 46.825
9 | 1.673 | 0.03751 | -0.133 | 44.605
9.5 | 1.677 | 0.03957 | -0.135 | 42.383
10 | 1.645 | 0.04376 | -0.136 | 37.597
10.5 | 1.518 | 0.04799 | -0.138 | 31.634
11 | 0.856 | 0.1073 | -0.047 | 7.974
11.5 | 0.883 | 0.11789 | -0.047 | 7.491
12 | 0.913 | 0.13552 | -0.063 | 6.734
12.5 | 0.94 | 0.14189 | -0.063 | 6.624
13 | 0.968 | 0.1473 | -0.066 | 6.569
13.5 | 0.997 | 0.15109 | -0.072 | 6.596
14 | 1.024 | 0.15694 | -0.073 | 6.523
14.5 | 1.052 | 0.16629 | -0.078 | 6.329

## 32. Re 500k Mach 0.50 (2)
BIGFOIL.COM POLAR EXPORT
NACA67-620 a=0.5
NACA67-620 a=0.5 |  |  |  | Cl Max: | 0.9946 | at alpha= | 16.5 | deg
XFOIL ncrit=9 |  |  |  | L/D Max: | 33.0339 | at alpha= | 8.5 | deg
Re: | 500000 |  |  | Cd Min: | 0.18439 | at alpha= | -19.5 | deg
Mach: | 0.5 |  |  | Cl=0 at alpha= | 0.67454 | deg
|  |  |  | @ Cl=0.1, Cd= | 0.11885
|  |  |  | @ Cl=0.4, Cd= | 0.025022
|  |  |  | @ Cl=0.6, Cd= | 0.024152
alpha (deg) | Cl | Cd | Cm | Cl/Cd
-19.5 | -0.051 | 0.18439 | -0.1564 | -0.27659
-19 | -0.0239 | 0.17966 | -0.1596 | -0.13303
-18 | 0.0026 | 0.16454 | -0.1672 | 0.015802
-17.5 | 0.0162 | 0.15814 | -0.1711 | 0.10244
-16.5 | 0.0563 | 0.14712 | -0.1771 | 0.38268
-16 | 0.0616 | 0.13983 | -0.1809 | 0.44053
-15.5 | 0.0864 | 0.1352 | -0.1831 | 0.63905
-15 | 0.0775 | 0.12811 | -0.1881 | 0.60495
-14.5 | 0.0901 | 0.12113 | -0.1905 | 0.74383
-14 | 0.1124 | 0.116 | -0.192 | 0.96897
-13.5 | 0.13 | 0.11098 | -0.1936 | 1.1714
-13 | 0.1394 | 0.10555 | -0.1955 | 1.3207
-12.5 | 0.1172 | 0.09677 | -0.2006 | 1.2111
-11.5 | 0.0671 | 0.07612 | -0.2048 | 0.8815
-11 | 0.0172 | 0.06176 | -0.2118 | 0.2785
-10.5 | -0.0411 | 0.0515 | -0.2142 | -0.79806
-10 | -0.0946 | 0.04493 | -0.2084 | -2.1055
-9.5 | -0.1671 | 0.04456 | -0.1915 | -3.75
-9 | -0.2466 | 0.04509 | -0.1702 | -5.4691
-8.5 | -0.2886 | 0.04174 | -0.156 | -6.9142
-8 | -0.3694 | 0.04238 | -0.1319 | -8.7164
-7.5 | -0.3812 | 0.03849 | -0.1203 | -9.9039
-7 | -0.4468 | 0.03852 | -0.0978 | -11.5992
-6.5 | -0.4193 | 0.03489 | -0.0909 | -12.0178
-6 | -0.4395 | 0.03417 | -0.0759 | -12.8622
-5.5 | -0.3614 | 0.03113 | -0.0772 | -11.6094
-4.5 | -0.2643 | 0.02947 | -0.0705 | -8.9684
-4 | -0.1902 | 0.02818 | -0.0716 | -6.7495
-3.5 | -0.1832 | 0.02829 | -0.0611 | -6.4758
-3 | -0.1389 | 0.02728 | -0.0569 | -5.0916
-2.5 | -0.0925 | 0.02633 | -0.0527 | -3.5131
-2 | -0.1033 | 0.02665 | -0.0391 | -3.8762
-1.5 | -0.0561 | 0.02572 | -0.0353 | -2.1812
-1 | -0.0549 | 0.0261 | -0.0244 | -2.1034
0.5 | -0.0229 | 0.02328 | 0.0072 | -0.98368
1 | 0.0427 | 0.0236 | 0.0081 | 1.8093
1.5 | 0.1135 | 0.02387 | 0.0083 | 4.7549
2 | 0.1885 | 0.02486 | 0.009 | 7.5825
3 | 0.2237 | 0.02704 | 0.0214 | 8.2729
3.5 | 0.294 | 0.02625 | 0.0197 | 11.2
4 | 0.3702 | 0.02537 | 0.0172 | 14.592
4.5 | 0.4515 | 0.02442 | 0.0139 | 18.4889
6.5 | 0.6896 | 0.02399 | 0.0144 | 28.7453
7 | 0.7258 | 0.02482 | 0.018 | 29.2425
7.5 | 0.7708 | 0.02538 | 0.0205 | 30.3704
8 | 0.8222 | 0.02564 | 0.0223 | 32.0671
8.5 | 0.8678 | 0.02627 | 0.0249 | 33.0339
9 | 0.8932 | 0.0279 | 0.03 | 32.0143
9.5 | 0.9165 | 0.02971 | 0.0352 | 30.8482
10 | 0.921 | 0.03252 | 0.0421 | 28.321
10.5 | 0.9219 | 0.03587 | 0.0487 | 25.7011
11 | 0.9173 | 0.03977 | 0.0551 | 23.0651
11.5 | 0.9156 | 0.04387 | 0.0606 | 20.8708
12 | 0.9141 | 0.04825 | 0.0652 | 18.9451
12.5 | 0.9145 | 0.05285 | 0.069 | 17.3037
13 | 0.9141 | 0.05775 | 0.0723 | 15.8286
13.5 | 0.9167 | 0.06299 | 0.0744 | 14.5531
14 | 0.9238 | 0.06847 | 0.0753 | 13.492
14.5 | 0.9358 | 0.07453 | 0.0743 | 12.556
15 | 0.9522 | 0.08089 | 0.0722 | 11.7715
15.5 | 0.9671 | 0.08777 | 0.0693 | 11.0186
16 | 0.9805 | 0.09503 | 0.0658 | 10.3178
16.5 | 0.9946 | 0.10198 | 0.0629 | 9.7529
17 | 0.9945 | 0.10885 | 0.0618 | 9.1364
17.5 | 0.9937 | 0.11628 | 0.0599 | 8.5458
18 | 0.9862 | 0.12473 | 0.0569 | 7.9067
18.5 | 0.9744 | 0.13418 | 0.0528 | 7.2619
19 | 0.9609 | 0.14419 | 0.0477 | 6.6641
19.5 | 0.9362 | 0.15631 | 0.0408 | 5.9894
20 | 0.9061 | 0.17003 | 0.0324 | 5.3291

## 33. Re 750k Mach 0.00 (1)
BIGFOIL.COM POLAR EXPORT
NACA67-620 a=0.5
NACA67-620 a=0.5 |  |  |  | Cl Max: | 1.819 | at alpha= | 14.5 | deg
JavaFoil+Calcfoil stall+Eppler ext transition |  |  |  | L/D Max: | 122.498 | at alpha= | 8 | deg
Re: | 750000 |  |  | Cd Min: | 0.00678 | at alpha= | -2 | deg
Mach: | 0 |  |  | Cl=0 at alpha= | -4.1048 | deg
|  |  |  | @ Cl=0.1, Cd= | 0.010259
|  |  |  | @ Cl=0.4, Cd= | 0.0068171
|  |  |  | @ Cl=0.6, Cd= | 0.0074058
alpha (deg) | Cl | Cd | Cm | Cl/Cd
-20 | -0.749 | 0.18012 | -0.016 | -4.156
-19.5 | -0.762 | 0.1719 | -0.017 | -4.435
-19 | -0.775 | 0.16306 | -0.018 | -4.754
-18.5 | -0.786 | 0.15473 | -0.018 | -5.081
-18 | -0.796 | 0.14931 | -0.019 | -5.329
-17.5 | -0.803 | 0.14207 | -0.02 | -5.652
-17 | -0.808 | 0.13449 | -0.021 | -6.007
-16.5 | -0.811 | 0.12702 | -0.022 | -6.382
-16 | -0.811 | 0.12033 | -0.023 | -6.739
-15.5 | -0.808 | 0.11394 | -0.024 | -7.096
-15 | -0.803 | 0.10753 | -0.025 | -7.467
-14.5 | -0.794 | 0.10135 | -0.026 | -7.838
-14 | -0.782 | 0.09517 | -0.027 | -8.22
-13.5 | -0.767 | 0.08986 | -0.028 | -8.532
-13 | -0.749 | 0.08318 | -0.03 | -9.01
-12.5 | -0.729 | 0.07741 | -0.031 | -9.412
-12 | -0.704 | 0.07228 | -0.033 | -9.738
-11.5 | -0.678 | 0.06613 | -0.035 | -10.249
-11 | -0.652 | 0.05774 | -0.039 | -11.301
-10.5 | -0.715 | 0.0182 | -0.055 | -39.3
-10 | -0.676 | 0.01632 | -0.057 | -41.409
-9.5 | -0.628 | 0.01556 | -0.059 | -40.347
-9 | -0.576 | 0.01492 | -0.06 | -38.608
-8.5 | -0.523 | 0.01427 | -0.062 | -36.622
-8 | -0.467 | 0.01374 | -0.063 | -34.008
-7.5 | -0.411 | 0.01272 | -0.065 | -32.288
-7 | -0.353 | 0.01233 | -0.067 | -28.625
-6.5 | -0.294 | 0.01198 | -0.068 | -24.51
-6 | -0.234 | 0.01166 | -0.07 | -20.02
-5.5 | -0.173 | 0.01134 | -0.071 | -15.222
-5 | -0.111 | 0.01106 | -0.073 | -10.066
-4.5 | -0.049 | 0.01083 | -0.075 | -4.568
-4 | 0.013 | 0.01059 | -0.076 | 1.207
-3.5 | 0.075 | 0.01035 | -0.078 | 7.279
-3 | 0.138 | 0.01012 | -0.079 | 13.646
-2.5 | 0.201 | 0.00994 | -0.081 | 20.231
-2 | 0.262 | 0.00678 | -0.082 | 38.728
-1.5 | 0.325 | 0.00679 | -0.083 | 47.849
-1 | 0.388 | 0.0068 | -0.085 | 57.035
-0.5 | 0.451 | 0.00689 | -0.087 | 65.414
0 | 0.51 | 0.0072 | -0.088 | 70.79
0.5 | 0.572 | 0.00732 | -0.09 | 78.179
1 | 0.634 | 0.00751 | -0.092 | 84.518
1.5 | 0.697 | 0.00778 | -0.094 | 89.566
2 | 0.759 | 0.00802 | -0.095 | 94.643
2.5 | 0.821 | 0.00827 | -0.097 | 99.266
3 | 0.882 | 0.00852 | -0.099 | 103.51
3.5 | 0.944 | 0.0088 | -0.1 | 107.264
4 | 1.005 | 0.00907 | -0.102 | 110.783
4.5 | 1.066 | 0.00935 | -0.104 | 114.006
5 | 1.117 | 0.00966 | -0.105 | 115.584
5.5 | 1.175 | 0.01 | -0.107 | 117.495
6 | 1.232 | 0.01033 | -0.109 | 119.217
6.5 | 1.288 | 0.01065 | -0.11 | 120.902
7 | 1.343 | 0.01101 | -0.112 | 122.002
7.5 | 1.398 | 0.01142 | -0.113 | 122.384
8 | 1.451 | 0.01184 | -0.115 | 122.498
8.5 | 1.501 | 0.01233 | -0.116 | 121.735
9 | 1.543 | 0.02412 | -0.117 | 63.996
9.5 | 1.588 | 0.02509 | -0.119 | 63.303
10 | 1.63 | 0.02623 | -0.12 | 62.141
10.5 | 1.667 | 0.02733 | -0.122 | 60.995
11 | 1.701 | 0.02846 | -0.123 | 59.763
11.5 | 1.731 | 0.02955 | -0.125 | 58.564
12 | 1.756 | 0.03176 | -0.126 | 55.283
12.5 | 1.777 | 0.03325 | -0.127 | 53.449
13 | 1.794 | 0.03468 | -0.129 | 51.738
13.5 | 1.807 | 0.03635 | -0.13 | 49.728
14 | 1.816 | 0.03814 | -0.131 | 47.603
14.5 | 1.819 | 0.03975 | -0.132 | 45.759
15 | 1.818 | 0.04158 | -0.134 | 43.732
15.5 | 1.813 | 0.04357 | -0.135 | 41.621
16 | 1.804 | 0.04556 | -0.136 | 39.593
16.5 | 1.79 | 0.04783 | -0.137 | 37.432
17 | 1.773 | 0.05017 | -0.138 | 35.339
17.5 | 1.752 | 0.05285 | -0.139 | 33.144
18 | 1.726 | 0.05629 | -0.14 | 30.669
18.5 | 1.698 | 0.05887 | -0.141 | 28.851
19 | 1.663 | 0.06384 | -0.141 | 26.053
19.5 | 1.616 | 0.07154 | -0.141 | 22.584

## 34. Re 750k Mach 0.00 (2)
BIGFOIL.COM POLAR EXPORT
NACA67-620 a=0.5
NACA67-620 a=0.5 |  |  |  | Cl Max: | 1.2176 | at alpha= | 19.5 | deg
XFOIL ncrit=9 |  |  |  | L/D Max: | 67.502 | at alpha= | 6.5 | deg
Re: | 750000 |  |  | Cd Min: | 0.0894 | at alpha= | 20 | deg
Mach: | 0 |  |  | Cl=0 at alpha= | -6.5598 | deg
|  |  |  | @ Cl=0.1, Cd= | 0.014379
|  |  |  | @ Cl=0.4, Cd= | 0.011109
|  |  |  | @ Cl=0.6, Cd= | 0.010784
alpha (deg) | Cl | Cd | Cm | Cl/Cd
-19.5 | -0.6045 | 0.07198 | -0.1604 | -8.3982
-19 | -0.6556 | 0.05788 | -0.1688 | -11.3269
-18.5 | -0.6957 | 0.04733 | -0.1736 | -14.6989
-18 | -0.6951 | 0.04275 | -0.1747 | -16.2596
-17.5 | -0.6948 | 0.03889 | -0.1742 | -17.8658
-17 | -0.6923 | 0.03565 | -0.1726 | -19.4194
-16.5 | -0.6777 | 0.03365 | -0.1709 | -20.1397
-16 | -0.6715 | 0.03107 | -0.168 | -21.6125
-15.5 | -0.664 | 0.02866 | -0.1646 | -23.1682
-15 | -0.6438 | 0.02715 | -0.1621 | -23.7127
-14.5 | -0.6181 | 0.02607 | -0.1599 | -23.7092
-14 | -0.5922 | 0.02482 | -0.1574 | -23.8598
-13.5 | -0.5628 | 0.02397 | -0.1552 | -23.4793
-13 | -0.5317 | 0.02307 | -0.153 | -23.0472
-12.5 | -0.4999 | 0.02158 | -0.1509 | -23.165
-12 | -0.4638 | 0.02078 | -0.1492 | -22.3195
-11.5 | -0.4259 | 0.02017 | -0.1476 | -21.1155
-11 | -0.386 | 0.0196 | -0.1462 | -19.6939
-10.5 | -0.3468 | 0.01903 | -0.1448 | -18.2239
-10 | -0.3048 | 0.01844 | -0.1436 | -16.5293
-9.5 | -0.2618 | 0.01797 | -0.1426 | -14.5687
-9 | -0.2184 | 0.01722 | -0.1416 | -12.6829
-8.5 | -0.1746 | 0.01674 | -0.1405 | -10.4301
-8 | -0.129 | 0.01636 | -0.1397 | -7.8851
-7.5 | -0.0851 | 0.01568 | -0.1385 | -5.4273
-7 | -0.039 | 0.01528 | -0.1377 | -2.5524
-6.5 | 0.0053 | 0.01519 | -0.1364 | 0.34891
-6 | 0.0435 | 0.01475 | -0.1342 | 2.9492
-5.5 | 0.0856 | 0.01453 | -0.1324 | 5.8913
-5 | 0.1275 | 0.01409 | -0.1306 | 9.049
-4.5 | 0.171 | 0.01365 | -0.129 | 12.5275
-4 | 0.2119 | 0.01301 | -0.1271 | 16.2875
-3.5 | 0.2318 | 0.01265 | -0.121 | 18.3241
-3 | 0.2266 | 0.01217 | -0.1097 | 18.6196
-2.5 | 0.2029 | 0.0113 | -0.0937 | 17.9558
-2 | 0.1405 | 0.01055 | -0.0698 | 13.3175
-1.5 | 0.1519 | 0.01013 | -0.0604 | 14.9951
-1 | 0.2212 | 0.01007 | -0.0635 | 21.9662
-0.5 | 0.2995 | 0.01016 | -0.0684 | 29.4783
0 | 0.3748 | 0.01059 | -0.0724 | 35.3919
1 | 0.4209 | 0.01154 | -0.0584 | 36.4731
1.5 | 0.4974 | 0.01111 | -0.0636 | 44.7705
2.5 | 0.5512 | 0.01085 | -0.054 | 50.8018
3.5 | 0.6325 | 0.01074 | -0.0499 | 58.892
4 | 0.6467 | 0.0111 | -0.0429 | 58.2613
4.5 | 0.6867 | 0.01125 | -0.0409 | 61.04
5 | 0.7449 | 0.01106 | -0.0422 | 67.3508
5.5 | 0.771 | 0.01155 | -0.0377 | 66.7532
6 | 0.8037 | 0.01198 | -0.0344 | 67.0868
6.5 | 0.8377 | 0.01241 | -0.0315 | 67.502
7 | 0.868 | 0.01297 | -0.0279 | 66.9237
7.5 | 0.8983 | 0.01361 | -0.0245 | 66.0029
8 | 0.9255 | 0.01439 | -0.0207 | 64.3155
8.5 | 0.9449 | 0.01538 | -0.0156 | 61.4369
9 | 0.9546 | 0.01687 | -0.0091 | 56.5857
9.5 | 0.9642 | 0.01852 | -0.0029 | 52.0626
10 | 0.9635 | 0.02074 | 0.0045 | 46.4561
10.5 | 0.9587 | 0.02331 | 0.0121 | 41.1283
11 | 0.9604 | 0.02582 | 0.0183 | 37.196
11.5 | 0.9624 | 0.02851 | 0.024 | 33.7566
12 | 0.9693 | 0.03107 | 0.0287 | 31.1973
12.5 | 0.979 | 0.0336 | 0.0328 | 29.1369
13 | 0.9882 | 0.03637 | 0.0365 | 27.1707
13.5 | 1.0071 | 0.03931 | 0.0377 | 25.6194
14 | 1.0351 | 0.04286 | 0.0361 | 24.1507
14.5 | 1.0648 | 0.04677 | 0.0334 | 22.7667
15 | 1.1005 | 0.05028 | 0.0303 | 21.8874
15.5 | 1.1256 | 0.05375 | 0.0296 | 20.9414
16 | 1.1386 | 0.05697 | 0.0312 | 19.986
16.5 | 1.1551 | 0.06003 | 0.0324 | 19.242
17 | 1.1689 | 0.06342 | 0.0335 | 18.4311
17.5 | 1.1786 | 0.06729 | 0.0346 | 17.5152
18 | 1.1923 | 0.07087 | 0.0352 | 16.8238
18.5 | 1.1998 | 0.07518 | 0.0358 | 15.959
19 | 1.2088 | 0.07947 | 0.036 | 15.2108
19.5 | 1.2176 | 0.08383 | 0.0359 | 14.5246
20 | 1.2169 | 0.0894 | 0.0358 | 13.6119

## 35. Re 750k Mach 0.10 (1)
BIGFOIL.COM POLAR EXPORT
NACA67-620 a=0.5
NACA67-620 a=0.5 |  |  |  | Cl Max: | 1.809 | at alpha= | 14.5 | deg
JavaFoil+Calcfoil stall+Eppler ext transition |  |  |  | L/D Max: | 121.999 | at alpha= | 7.5 | deg
Re: | 750000 |  |  | Cd Min: | 0.00682 | at alpha= | -2 | deg
Mach: | 0.1 |  |  | Cl=0 at alpha= | -4.1032 | deg
|  |  |  | @ Cl=0.1, Cd= | 0.010306
|  |  |  | @ Cl=0.4, Cd= | 0.0068527
|  |  |  | @ Cl=0.6, Cd= | 0.0074333
alpha (deg) | Cl | Cd | Cm | Cl/Cd
-20 | -0.703 | 0.18529 | -0.016 | -3.796
-19.5 | -0.721 | 0.17618 | -0.017 | -4.09
-19 | -0.737 | 0.16666 | -0.018 | -4.421
-18.5 | -0.751 | 0.15807 | -0.018 | -4.753
-18 | -0.764 | 0.14945 | -0.019 | -5.112
-17.5 | -0.775 | 0.14308 | -0.02 | -5.415
-17 | -0.783 | 0.13623 | -0.021 | -5.749
-16.5 | -0.789 | 0.12839 | -0.022 | -6.146
-16 | -0.792 | 0.12282 | -0.022 | -6.451
-15.5 | -0.793 | 0.11564 | -0.023 | -6.854
-15 | -0.79 | 0.10907 | -0.025 | -7.241
-14.5 | -0.784 | 0.1026 | -0.026 | -7.637
-14 | -0.774 | 0.09617 | -0.027 | -8.046
-13.5 | -0.76 | 0.091 | -0.028 | -8.356
-13 | -0.744 | 0.08463 | -0.029 | -8.796
-12.5 | -0.725 | 0.07868 | -0.031 | -9.209
-12 | -0.701 | 0.07357 | -0.033 | -9.53
-11.5 | -0.677 | 0.06597 | -0.035 | -10.268
-11 | -0.649 | 0.0603 | -0.038 | -10.763
-10.5 | -0.647 | 0.03865 | -0.047 | -16.749
-10 | -0.676 | 0.01679 | -0.057 | -40.277
-9.5 | -0.629 | 0.01571 | -0.059 | -40.047
-9 | -0.578 | 0.01505 | -0.061 | -38.399
-8.5 | -0.524 | 0.01438 | -0.062 | -36.459
-8 | -0.469 | 0.01383 | -0.064 | -33.917
-7.5 | -0.412 | 0.01279 | -0.065 | -32.253
-7 | -0.354 | 0.01239 | -0.067 | -28.598
-6.5 | -0.295 | 0.01204 | -0.068 | -24.505
-6 | -0.235 | 0.01171 | -0.07 | -20.023
-5.5 | -0.173 | 0.01139 | -0.072 | -15.23
-5 | -0.112 | 0.01111 | -0.073 | -10.07
-4.5 | -0.05 | 0.01086 | -0.075 | -4.573
-4 | 0.013 | 0.01062 | -0.076 | 1.209
-3.5 | 0.076 | 0.01039 | -0.078 | 7.287
-3 | 0.139 | 0.01017 | -0.08 | 13.644
-2.5 | 0.202 | 0.00997 | -0.081 | 20.271
-2 | 0.264 | 0.00682 | -0.082 | 38.665
-1.5 | 0.327 | 0.00682 | -0.084 | 47.891
-1 | 0.39 | 0.00684 | -0.085 | 56.986
-0.5 | 0.453 | 0.00692 | -0.087 | 65.43
0 | 0.512 | 0.00724 | -0.089 | 70.807
0.5 | 0.575 | 0.00735 | -0.091 | 78.171
1 | 0.638 | 0.00756 | -0.092 | 84.384
1.5 | 0.7 | 0.00782 | -0.094 | 89.511
2 | 0.763 | 0.00806 | -0.096 | 94.559
2.5 | 0.825 | 0.00832 | -0.097 | 99.155
3 | 0.886 | 0.00857 | -0.099 | 103.398
3.5 | 0.948 | 0.00885 | -0.101 | 107.195
4 | 1.01 | 0.00913 | -0.102 | 110.634
4.5 | 1.071 | 0.00942 | -0.104 | 113.754
5 | 1.122 | 0.00974 | -0.106 | 115.28
5.5 | 1.18 | 0.01005 | -0.107 | 117.474
6 | 1.238 | 0.01042 | -0.109 | 118.806
6.5 | 1.294 | 0.01074 | -0.111 | 120.452
7 | 1.35 | 0.01111 | -0.112 | 121.484
7.5 | 1.404 | 0.01151 | -0.114 | 121.999
8 | 1.457 | 0.01196 | -0.115 | 121.801
8.5 | 1.507 | 0.01247 | -0.117 | 120.841
9 | 1.549 | 0.02459 | -0.118 | 63.01
9.5 | 1.594 | 0.02556 | -0.119 | 62.351
10 | 1.635 | 0.02648 | -0.121 | 61.762
10.5 | 1.672 | 0.0276 | -0.122 | 60.574
11 | 1.704 | 0.02876 | -0.124 | 59.274
11.5 | 1.733 | 0.02988 | -0.125 | 58.011
12 | 1.757 | 0.03233 | -0.127 | 54.344
12.5 | 1.777 | 0.03361 | -0.128 | 52.868
13 | 1.792 | 0.03524 | -0.129 | 50.856
13.5 | 1.803 | 0.03699 | -0.131 | 48.736
14 | 1.808 | 0.03871 | -0.132 | 46.714
14.5 | 1.809 | 0.04043 | -0.133 | 44.738
15 | 1.805 | 0.04265 | -0.134 | 42.32
15.5 | 1.796 | 0.04442 | -0.135 | 40.432
16 | 1.783 | 0.04672 | -0.137 | 38.156
16.5 | 1.765 | 0.0492 | -0.138 | 35.87
17 | 1.743 | 0.05169 | -0.139 | 33.716
17.5 | 1.716 | 0.05475 | -0.14 | 31.353
18 | 1.685 | 0.05802 | -0.141 | 29.046
18.5 | 1.649 | 0.06278 | -0.141 | 26.262
19 | 1.602 | 0.069 | -0.141 | 23.222
19.5 | 1.53 | 0.08422 | -0.137 | 18.165

## 36. Re 750k Mach 0.10 (2)
BIGFOIL.COM POLAR EXPORT
NACA67-620 a=0.5
NACA67-620 a=0.5 |  |  |  | Cl Max: | 1.06 | at alpha= | 14.5 | deg
XFOIL ncrit=9 |  |  |  | L/D Max: | 67.7958 | at alpha= | 5 | deg
Re: | 750000 |  |  | Cd Min: | 0.16204 | at alpha= | -20 | deg
Mach: | 0.1 |  |  | Cl=0 at alpha= | -6.5755 | deg
|  |  |  | @ Cl=0.1, Cd= | 0.014506
|  |  |  | @ Cl=0.4, Cd= | 0.011305
|  |  |  | @ Cl=0.6, Cd= | 0.011222
alpha (deg) | Cl | Cd | Cm | Cl/Cd
-20 | -0.162 | 0.16204 | -0.1261 | -0.99975
-19.5 | -0.1535 | 0.15508 | -0.13 | -0.98981
-19 | -0.1282 | 0.15246 | -0.133 | -0.84088
-18.5 | -0.6321 | 0.0558 | -0.1723 | -11.328
-18 | -0.6485 | 0.048 | -0.1763 | -13.5104
-17.5 | -0.6594 | 0.04234 | -0.1773 | -15.5739
-17 | -0.6646 | 0.03813 | -0.1764 | -17.4298
-16.5 | -0.6547 | 0.0356 | -0.1749 | -18.3904
-16 | -0.6553 | 0.03244 | -0.1718 | -20.2004
-15.5 | -0.6481 | 0.03006 | -0.1686 | -21.5602
-15 | -0.6348 | 0.02801 | -0.1655 | -22.6633
-14.5 | -0.6108 | 0.02682 | -0.1631 | -22.774
-14 | -0.5871 | 0.02543 | -0.1604 | -23.0869
-13.5 | -0.5588 | 0.02456 | -0.1579 | -22.7524
-13 | -0.5289 | 0.02352 | -0.1555 | -22.4872
-12.5 | -0.498 | 0.02201 | -0.1532 | -22.6261
-12 | -0.4628 | 0.0211 | -0.1513 | -21.9336
-11.5 | -0.4253 | 0.02045 | -0.1496 | -20.7971
-11 | -0.3858 | 0.01984 | -0.148 | -19.4456
-10.5 | -0.3464 | 0.01926 | -0.1465 | -17.9855
-10 | -0.3045 | 0.01863 | -0.1453 | -16.3446
-9.5 | -0.2614 | 0.01813 | -0.1441 | -14.4181
-9 | -0.2173 | 0.01743 | -0.1431 | -12.467
-8.5 | -0.1737 | 0.01688 | -0.1419 | -10.2903
-8 | -0.1278 | 0.01648 | -0.141 | -7.7549
-7.5 | -0.0832 | 0.01581 | -0.1399 | -5.2625
-7 | -0.0371 | 0.0154 | -0.139 | -2.4091
-6.5 | 0.0066 | 0.01529 | -0.1376 | 0.43165
-6 | 0.045 | 0.01488 | -0.1352 | 3.0242
-5.5 | 0.0873 | 0.01464 | -0.1335 | 5.9631
-5 | 0.1299 | 0.01419 | -0.1317 | 9.1543
-4.5 | 0.1742 | 0.01373 | -0.1302 | 12.6875
-4 | 0.2162 | 0.01313 | -0.1284 | 16.4661
-3.5 | 0.2331 | 0.01284 | -0.1217 | 18.1542
-3 | 0.2319 | 0.01229 | -0.1111 | 18.869
-2.5 | 0.2094 | 0.01138 | -0.0954 | 18.4007
-2 | 0.1476 | 0.01093 | -0.0715 | 13.5041
-1.5 | 0.1494 | 0.01014 | -0.0601 | 14.7337
-1 | 0.2221 | 0.01008 | -0.0638 | 22.0337
-0.5 | 0.302 | 0.01018 | -0.069 | 29.666
1 | 0.424 | 0.01158 | -0.0589 | 36.6149
2 | 0.4804 | 0.01133 | -0.0498 | 42.4007
2.5 | 0.556 | 0.01088 | -0.0546 | 51.1029
3 | 0.5592 | 0.01129 | -0.0453 | 49.5306
4 | 0.6495 | 0.01114 | -0.0429 | 58.3034
4.5 | 0.681 | 0.01146 | -0.0393 | 59.4241
5 | 0.7505 | 0.01107 | -0.0427 | 67.7958
5.5 | 0.7742 | 0.0116 | -0.0376 | 66.7414
6 | 0.804 | 0.01211 | -0.0338 | 66.3914
6.5 | 0.8361 | 0.0126 | -0.0304 | 66.3571
7 | 0.8667 | 0.01317 | -0.0269 | 65.8087
7.5 | 0.8971 | 0.01383 | -0.0234 | 64.8662
8 | 0.9243 | 0.01463 | -0.0195 | 63.1784
8.5 | 0.9445 | 0.01563 | -0.0145 | 60.4287
9 | 0.9546 | 0.01712 | -0.0081 | 55.7593
9.5 | 0.9626 | 0.01886 | -0.0016 | 51.0392
10 | 0.9615 | 0.02113 | 0.0059 | 45.504
10.5 | 0.9566 | 0.02375 | 0.0135 | 40.2779
11 | 0.9583 | 0.0263 | 0.0197 | 36.4373
11.5 | 0.9608 | 0.02902 | 0.0253 | 33.1082
12 | 0.9668 | 0.03167 | 0.0301 | 30.5273
12.5 | 0.9761 | 0.03428 | 0.0342 | 28.4743
13 | 0.9863 | 0.03704 | 0.0377 | 26.628
14 | 1.0302 | 0.04363 | 0.038 | 23.6122
14.5 | 1.06 | 0.04758 | 0.0354 | 22.2783

## 37. Re 750k Mach 0.25 (1)
BIGFOIL.COM POLAR EXPORT
NACA67-620 a=0.5
NACA67-620 a=0.5 |  |  |  | Cl Max: | 1.763 | at alpha= | 12.5 | deg
JavaFoil+Calcfoil stall+Eppler ext transition |  |  |  | L/D Max: | 119.248 | at alpha= | 7.5 | deg
Re: | 750000 |  |  | Cd Min: | 0.00697 | at alpha= | -2 | deg
Mach: | 0.25 |  |  | Cl=0 at alpha= | -4.1016 | deg
|  |  |  | @ Cl=0.1, Cd= | 0.010537
|  |  |  | @ Cl=0.4, Cd= | 0.00702
|  |  |  | @ Cl=0.6, Cd= | 0.0075915
alpha (deg) | Cl | Cd | Cm | Cl/Cd
-18.5 | -0.431 | 0.18546 | -0.018 | -2.321
-18 | -0.479 | 0.17154 | -0.019 | -2.792
-17.5 | -0.523 | 0.16121 | -0.019 | -3.246
-17 | -0.564 | 0.15073 | -0.02 | -3.739
-16.5 | -0.6 | 0.14538 | -0.021 | -4.124
-16 | -0.631 | 0.13482 | -0.022 | -4.679
-15.5 | -0.657 | 0.1259 | -0.023 | -5.219
-15 | -0.678 | 0.11728 | -0.024 | -5.78
-14.5 | -0.693 | 0.11176 | -0.025 | -6.199
-14 | -0.702 | 0.10499 | -0.026 | -6.685
-13.5 | -0.705 | 0.09723 | -0.027 | -7.248
-13 | -0.702 | 0.09294 | -0.028 | -7.55
-12.5 | -0.693 | 0.08548 | -0.029 | -8.113
-12 | -0.679 | 0.07954 | -0.031 | -8.541
-11.5 | -0.66 | 0.07385 | -0.032 | -8.938
-11 | -0.638 | 0.06689 | -0.035 | -9.54
-10.5 | -0.61 | 0.06171 | -0.038 | -9.889
-10 | -0.592 | 0.04811 | -0.045 | -12.296
-9.5 | -0.634 | 0.01698 | -0.06 | -37.307
-9 | -0.586 | 0.01568 | -0.062 | -37.363
-8.5 | -0.533 | 0.01503 | -0.064 | -35.47
-8 | -0.478 | 0.01436 | -0.065 | -33.279
-7.5 | -0.421 | 0.01322 | -0.067 | -31.855
-7 | -0.362 | 0.01273 | -0.069 | -28.444
-6.5 | -0.302 | 0.01236 | -0.07 | -24.423
-6 | -0.24 | 0.01201 | -0.072 | -19.993
-5.5 | -0.178 | 0.01167 | -0.073 | -15.226
-5 | -0.115 | 0.01139 | -0.075 | -10.068
-4.5 | -0.051 | 0.01111 | -0.077 | -4.589
-4 | 0.013 | 0.01086 | -0.078 | 1.213
-3.5 | 0.078 | 0.01062 | -0.08 | 7.311
-3 | 0.142 | 0.01038 | -0.082 | 13.716
-2.5 | 0.207 | 0.01017 | -0.083 | 20.396
-2 | 0.271 | 0.00697 | -0.084 | 38.821
-1.5 | 0.335 | 0.00698 | -0.086 | 48.005
-1 | 0.4 | 0.00702 | -0.087 | 56.979
-0.5 | 0.465 | 0.00712 | -0.089 | 65.328
0 | 0.526 | 0.00742 | -0.091 | 70.871
0.5 | 0.59 | 0.00755 | -0.093 | 78.148
1 | 0.655 | 0.00782 | -0.095 | 83.763
1.5 | 0.719 | 0.00808 | -0.096 | 88.964
2 | 0.783 | 0.00834 | -0.098 | 93.852
2.5 | 0.847 | 0.00861 | -0.1 | 98.357
3 | 0.91 | 0.0089 | -0.102 | 102.311
3.5 | 0.974 | 0.00917 | -0.103 | 106.142
4 | 1.037 | 0.00947 | -0.105 | 109.515
4.5 | 1.1 | 0.0098 | -0.107 | 112.26
5 | 1.151 | 0.01013 | -0.108 | 113.685
5.5 | 1.211 | 0.01047 | -0.11 | 115.66
6 | 1.269 | 0.01084 | -0.112 | 117.115
6.5 | 1.326 | 0.01123 | -0.113 | 118.115
7 | 1.382 | 0.01162 | -0.115 | 118.998
7.5 | 1.437 | 0.01205 | -0.117 | 119.248
8 | 1.49 | 0.01258 | -0.118 | 118.519
8.5 | 1.541 | 0.01314 | -0.12 | 117.249
9 | 1.581 | 0.02603 | -0.121 | 60.727
9.5 | 1.624 | 0.02715 | -0.122 | 59.797
10 | 1.662 | 0.02845 | -0.124 | 58.42
10.5 | 1.694 | 0.02935 | -0.125 | 57.72
11 | 1.721 | 0.03092 | -0.127 | 55.644
11.5 | 1.741 | 0.03326 | -0.128 | 52.34
12 | 1.755 | 0.03482 | -0.13 | 50.413
12.5 | 1.763 | 0.03658 | -0.131 | 48.188
13 | 1.763 | 0.0386 | -0.133 | 45.677
13.5 | 1.756 | 0.04074 | -0.134 | 43.1
14 | 1.741 | 0.043 | -0.135 | 40.482
14.5 | 1.717 | 0.0452 | -0.136 | 37.998
15 | 1.686 | 0.04782 | -0.138 | 35.267
15.5 | 1.646 | 0.05092 | -0.139 | 32.334
16 | 1.598 | 0.05456 | -0.14 | 29.289
16.5 | 1.541 | 0.05864 | -0.14 | 26.277
17 | 1.455 | 0.06884 | -0.138 | 21.131
17.5 | 1.23 | 0.14128 | -0.099 | 8.708

## 38. Re 750k Mach 0.25 (2)
BIGFOIL.COM POLAR EXPORT
NACA67-620 a=0.5
NACA67-620 a=0.5 |  |  |  | Cl Max: | 1.1004 | at alpha= | 15.5 | deg
XFOIL ncrit=9 |  |  |  | L/D Max: | 64.7485 | at alpha= | 6.5 | deg
Re: | 750000 |  |  | Cd Min: | 0.16821 | at alpha= | -20 | deg
Mach: | 0.25 |  |  | Cl=0 at alpha= | -6.6367 | deg
|  |  |  | @ Cl=0.1, Cd= | 0.015183
|  |  |  | @ Cl=0.4, Cd= | 0.011761
|  |  |  | @ Cl=0.6, Cd= | 0.01203
alpha (deg) | Cl | Cd | Cm | Cl/Cd
-20 | -0.1385 | 0.16821 | -0.1299 | -0.82338
-19.5 | -0.1322 | 0.16016 | -0.1337 | -0.82542
-19 | -0.1097 | 0.15651 | -0.137 | -0.70091
-17 | -0.0611 | 0.13279 | -0.1516 | -0.46013
-16.5 | -0.0263 | 0.13138 | -0.1533 | -0.20018
-16 | -0.4639 | 0.04995 | -0.1873 | -9.2873
-15.5 | -0.505 | 0.04157 | -0.1887 | -12.1482
-15 | -0.5289 | 0.03632 | -0.1862 | -14.5622
-14.5 | -0.5268 | 0.03347 | -0.1831 | -15.7395
-14 | -0.5267 | 0.03057 | -0.1789 | -17.2293
-13.5 | -0.5055 | 0.02938 | -0.1758 | -17.2056
-13 | -0.4915 | 0.02745 | -0.1716 | -17.9053
-12.5 | -0.4742 | 0.02541 | -0.1674 | -18.6619
-12 | -0.4498 | 0.02354 | -0.1638 | -19.1079
-11.5 | -0.4179 | 0.02238 | -0.1609 | -18.6729
-11 | -0.3838 | 0.02172 | -0.158 | -17.6703
-10.5 | -0.3466 | 0.02115 | -0.1555 | -16.3877
-10 | -0.3029 | 0.01986 | -0.1541 | -15.2518
-9.5 | -0.2601 | 0.0192 | -0.1524 | -13.5469
-9 | -0.215 | 0.01859 | -0.1509 | -11.5654
-8.5 | -0.1681 | 0.0177 | -0.1498 | -9.4972
-8 | -0.1214 | 0.01717 | -0.1486 | -7.0705
-7.5 | -0.0724 | 0.01674 | -0.1476 | -4.325
-7 | -0.0303 | 0.01625 | -0.1456 | -1.8646
-6.5 | 0.0114 | 0.01601 | -0.1435 | 0.71205
-6 | 0.0528 | 0.01561 | -0.1412 | 3.3824
-5.5 | 0.0975 | 0.01521 | -0.1394 | 6.4103
-5 | 0.1442 | 0.01471 | -0.138 | 9.8029
-4.5 | 0.1925 | 0.01425 | -0.1369 | 13.5088
-4 | 0.2236 | 0.01411 | -0.1325 | 15.8469
-3.5 | 0.2417 | 0.01379 | -0.1257 | 17.5272
-3 | 0.2591 | 0.01293 | -0.1185 | 20.0387
-1.5 | 0.1017 | 0.01194 | -0.0526 | 8.5176
-1 | 0.1281 | 0.01106 | -0.0459 | 11.5823
-0.5 | 0.1973 | 0.01087 | -0.0482 | 18.1509
0 | 0.2393 | 0.01125 | -0.0454 | 21.2711
0.5 | 0.3547 | 0.01114 | -0.0563 | 31.8402
1.5 | 0.4196 | 0.01203 | -0.0467 | 34.8795
2.5 | 0.4976 | 0.01197 | -0.0415 | 41.5706
3.5 | 0.5912 | 0.01189 | -0.0392 | 49.7225
4 | 0.6169 | 0.0123 | -0.0342 | 50.1545
4.5 | 0.6919 | 0.01183 | -0.0383 | 58.4869
5 | 0.716 | 0.01241 | -0.033 | 57.6954
5.5 | 0.7517 | 0.01283 | -0.0299 | 58.5892
6 | 0.8014 | 0.01295 | -0.0293 | 61.8842
6.5 | 0.8495 | 0.01312 | -0.0284 | 64.7485
7 | 0.8729 | 0.01393 | -0.0233 | 62.6633
7.5 | 0.9007 | 0.01473 | -0.0191 | 61.1473
8 | 0.9245 | 0.01573 | -0.0143 | 58.773
8.5 | 0.9412 | 0.01701 | -0.0086 | 55.3322
9 | 0.9497 | 0.01869 | -0.0017 | 50.8133
9.5 | 0.9528 | 0.02078 | 0.0057 | 45.8518
10.5 | 0.948 | 0.02608 | 0.0204 | 36.3497
11 | 0.9494 | 0.02888 | 0.0266 | 32.874
11.5 | 0.9514 | 0.03185 | 0.0322 | 29.8713
12 | 0.9574 | 0.03479 | 0.0369 | 27.5194
13 | 0.975 | 0.04078 | 0.0446 | 23.9088
13.5 | 0.987 | 0.044 | 0.0473 | 22.4318
14 | 1.0045 | 0.04776 | 0.0478 | 21.0322
14.5 | 1.0325 | 0.05197 | 0.0457 | 19.8672
15 | 1.0659 | 0.05617 | 0.0426 | 18.9763
15.5 | 1.1004 | 0.06025 | 0.0393 | 18.2639

## 39. Re 750k Mach 0.50 (1)
BIGFOIL.COM POLAR EXPORT
NACA67-620 a=0.5
NACA67-620 a=0.5 |  |  |  | Cl Max: | 1.679 | at alpha= | 9.5 | deg
JavaFoil+Calcfoil stall+Eppler ext transition |  |  |  | L/D Max: | 107.253 | at alpha= | 6.5 | deg
Re: | 750000 |  |  | Cd Min: | 0.00774 | at alpha= | -2 | deg
Mach: | 0.5 |  |  | Cl=0 at alpha= | -4.1056 | deg
|  |  |  | @ Cl=0.1, Cd= | 0.011558
|  |  |  | @ Cl=0.4, Cd= | 0.007845
|  |  |  | @ Cl=0.6, Cd= | 0.0084414
alpha (deg) | Cl | Cd | Cm | Cl/Cd
-20 | -0.915 | 0.21056 | -0.019 | -4.344
-19.5 | -0.886 | 0.20777 | -0.02 | -4.266
-19 | -0.858 | 0.20095 | -0.021 | -4.271
-18.5 | -0.83 | 0.19659 | -0.022 | -4.222
-18 | -0.802 | 0.1924 | -0.022 | -4.167
-17.5 | -0.773 | 0.1881 | -0.023 | -4.111
-17 | -0.743 | 0.17557 | -0.023 | -4.233
-16.5 | -0.715 | 0.16729 | -0.024 | -4.272
-16 | -0.686 | 0.16191 | -0.024 | -4.238
-15.5 | -0.658 | 0.15981 | -0.025 | -4.116
-15 | -0.629 | 0.1548 | -0.026 | -4.065
-14.5 | -0.601 | 0.15071 | -0.027 | -3.986
-14 | -0.571 | 0.14488 | -0.026 | -3.94
-13.5 | -0.542 | 0.14242 | -0.026 | -3.805
-13 | -0.513 | 0.1353 | -0.027 | -3.794
-12.5 | -0.485 | 0.12769 | -0.028 | -3.796
-12 | -0.456 | 0.12421 | -0.029 | -3.672
-11.5 | -0.427 | 0.12221 | -0.03 | -3.497
-11 | -0.398 | 0.15115 | -0.028 | -2.631
-10.5 | -0.37 | 0.10416 | -0.031 | -3.55
-10 | -0.341 | 0.10355 | -0.031 | -3.289
-9.5 | -0.393 | 0.08097 | -0.033 | -4.85
-9 | -0.452 | 0.05899 | -0.015 | -7.665
-8.5 | -0.444 | 0.05944 | -0.039 | -7.471
-8 | -0.414 | 0.0529 | -0.043 | -7.83
-7.5 | -0.381 | 0.0432 | -0.052 | -8.812
-7 | -0.39 | 0.0154 | -0.076 | -25.325
-6.5 | -0.329 | 0.01405 | -0.078 | -23.382
-6 | -0.263 | 0.01348 | -0.08 | -19.52
-5.5 | -0.196 | 0.01302 | -0.081 | -15.029
-5 | -0.127 | 0.01261 | -0.083 | -10.041
-4.5 | -0.056 | 0.01225 | -0.085 | -4.605
-4 | 0.015 | 0.0119 | -0.087 | 1.228
-3.5 | 0.086 | 0.01161 | -0.089 | 7.432
-3 | 0.158 | 0.01134 | -0.091 | 13.963
-2.5 | 0.231 | 0.01107 | -0.092 | 20.825
-2 | 0.301 | 0.00774 | -0.093 | 38.856
-1.5 | 0.373 | 0.0078 | -0.095 | 47.772
-1 | 0.445 | 0.00792 | -0.097 | 56.163
-0.5 | 0.517 | 0.00802 | -0.099 | 64.471
0 | 0.587 | 0.00838 | -0.101 | 70.073
0.5 | 0.659 | 0.00872 | -0.103 | 75.587
1 | 0.73 | 0.00902 | -0.105 | 80.948
1.5 | 0.801 | 0.00935 | -0.107 | 85.699
2 | 0.872 | 0.00968 | -0.109 | 90.109
2.5 | 0.943 | 0.01005 | -0.111 | 93.888
3 | 1.014 | 0.0104 | -0.113 | 97.527
3.5 | 1.085 | 0.01081 | -0.114 | 100.333
4 | 1.155 | 0.01121 | -0.116 | 103.055
4.5 | 1.225 | 0.01165 | -0.118 | 105.187
5 | 1.277 | 0.01209 | -0.12 | 105.619
5.5 | 1.341 | 0.01257 | -0.122 | 106.606
6 | 1.402 | 0.01308 | -0.124 | 107.18
6.5 | 1.461 | 0.01363 | -0.126 | 107.253
7 | 1.518 | 0.01427 | -0.127 | 106.372
7.5 | 1.571 | 0.01504 | -0.129 | 104.441
8 | 1.614 | 0.03088 | -0.13 | 52.255
8.5 | 1.652 | 0.03271 | -0.132 | 50.508
9 | 1.675 | 0.03476 | -0.134 | 48.175
9.5 | 1.679 | 0.03662 | -0.136 | 45.834
10 | 1.647 | 0.04087 | -0.137 | 40.298
10.5 | 1.519 | 0.04441 | -0.139 | 34.213
11 | 0.856 | 0.10012 | -0.049 | 8.548
11.5 | 0.883 | 0.10757 | -0.049 | 8.211
12 | 0.913 | 0.12538 | -0.063 | 7.28
12.5 | 0.94 | 0.1292 | -0.064 | 7.275
13 | 0.968 | 0.13431 | -0.067 | 7.205
13.5 | 0.997 | 0.13674 | -0.072 | 7.288
14 | 1.024 | 0.14542 | -0.074 | 7.041
14.5 | 1.053 | 0.15836 | -0.08 | 6.652

## 40. Re 750k Mach 0.50 (2)
BIGFOIL.COM POLAR EXPORT
NACA67-620 a=0.5
NACA67-620 a=0.5 |  |  |  | Cl Max: | 1.0201 | at alpha= | 18 | deg
XFOIL ncrit=9 |  |  |  | L/D Max: | 42.9799 | at alpha= | 7 | deg
Re: | 750000 |  |  | Cd Min: | 0.16099 | at alpha= | 20 | deg
Mach: | 0.5 |  |  | Cl=0 at alpha= | -6.7383 | deg
|  |  |  | @ Cl=0.1, Cd= | 0.1096
|  |  |  | @ Cl=0.4, Cd= | 0.01642
|  |  |  | @ Cl=0.6, Cd= | 0.01717
alpha (deg) | Cl | Cd | Cm | Cl/Cd
-14 | 0.1042 | 0.1096 | -0.1935 | 0.95073
-13.5 | 0.1078 | 0.10094 | -0.1961 | 1.068
-13 | 0.1176 | 0.09496 | -0.1983 | 1.2384
-12.5 | 0.1139 | 0.08736 | -0.2011 | 1.3038
-12 | 0.0975 | 0.07844 | -0.2044 | 1.243
-11.5 | 0.0626 | 0.06729 | -0.2088 | 0.9303
-11 | -0.0244 | 0.04824 | -0.2197 | -0.5058
-10.5 | -0.0847 | 0.04031 | -0.2169 | -2.1012
-10 | -0.1344 | 0.03445 | -0.2089 | -3.9013
-9.5 | -0.1687 | 0.02962 | -0.1989 | -5.6955
-9 | -0.1743 | 0.02671 | -0.19 | -6.5256
-8.5 | -0.1726 | 0.02525 | -0.1804 | -6.8356
-8 | -0.1443 | 0.02356 | -0.1742 | -6.1248
-7.5 | -0.0906 | 0.02182 | -0.1717 | -4.1522
-7 | -0.0324 | 0.02055 | -0.1701 | -1.5766
-6.5 | 0.0295 | 0.01966 | -0.169 | 1.5005
-6 | 0.0202 | 0.02024 | -0.1554 | 0.99802
-5.5 | 0.0736 | 0.01948 | -0.153 | 3.7782
-5 | 0.0036 | 0.02061 | -0.1274 | 0.17467
-4.5 | 0.052 | 0.01962 | -0.124 | 2.6504
-4 | 0.0024 | 0.02051 | -0.1029 | 0.11702
-3.5 | 0.0562 | 0.01957 | -0.1004 | 2.8717
-3 | 0.0297 | 0.02008 | -0.0837 | 1.4791
-2.5 | 0.0737 | 0.01919 | -0.0794 | 3.8405
-2 | 0.0826 | 0.01875 | -0.0686 | 4.4053
-1.5 | 0.139 | 0.01669 | -0.0662 | 8.3283
1 | 0.1936 | 0.01546 | -0.0149 | 12.5226
1.5 | 0.2708 | 0.01567 | -0.0164 | 17.2814
2.5 | 0.3746 | 0.01662 | -0.0126 | 22.5391
3 | 0.456 | 0.01598 | -0.0162 | 28.5357
3.5 | 0.4826 | 0.01682 | -0.0107 | 28.692
4 | 0.5643 | 0.01624 | -0.0143 | 34.7475
4.5 | 0.5905 | 0.01724 | -0.0087 | 34.2517
5 | 0.6741 | 0.01662 | -0.0123 | 40.5596
5.5 | 0.7019 | 0.01755 | -0.0069 | 39.9943
6 | 0.7403 | 0.01833 | -0.0032 | 40.3873
6.5 | 0.7891 | 0.01882 | -0.0011 | 41.9288
7 | 0.8351 | 0.01943 | 0.0016 | 42.9799
7.5 | 0.8619 | 0.02076 | 0.007 | 41.5173
8 | 0.8954 | 0.02195 | 0.0113 | 40.7927
8.5 | 0.918 | 0.02368 | 0.0171 | 38.7669
9 | 0.93 | 0.02594 | 0.0239 | 35.852
9.5 | 0.9221 | 0.02926 | 0.0327 | 31.514
10 | 0.9179 | 0.03274 | 0.0402 | 28.036
10.5 | 0.9167 | 0.03641 | 0.0467 | 25.1771
11 | 0.9172 | 0.04027 | 0.0523 | 22.7763
11.5 | 0.9201 | 0.04426 | 0.0571 | 20.7885
12 | 0.9238 | 0.04841 | 0.0612 | 19.0828
12.5 | 0.9303 | 0.05262 | 0.0648 | 17.6796
13.5 | 0.943 | 0.06181 | 0.0702 | 15.2564
14 | 0.9527 | 0.06652 | 0.0723 | 14.322
14.5 | 0.9614 | 0.07154 | 0.0738 | 13.4386
15 | 0.9668 | 0.07714 | 0.0748 | 12.5331
15.5 | 0.9786 | 0.08245 | 0.0753 | 11.869
16 | 0.9837 | 0.08907 | 0.0743 | 11.0441
16.5 | 0.9975 | 0.09598 | 0.0715 | 10.3928
17 | 1.0089 | 0.10396 | 0.0671 | 9.7047
18 | 1.0201 | 0.12134 | 0.0571 | 8.407
18.5 | 1.0112 | 0.13015 | 0.0536 | 7.7695
19 | 0.9982 | 0.13983 | 0.0492 | 7.1387
19.5 | 0.9832 | 0.15015 | 0.0438 | 6.5481
20 | 0.9671 | 0.16099 | 0.0375 | 6.0072

## 41. Re 1M Mach 0.00 (1)
BIGFOIL.COM POLAR EXPORT
NACA67-620 a=0.5
NACA67-620 a=0.5 |  |  |  | Cl Max: | 1.821 | at alpha= | 14.5 | deg
JavaFoil+Calcfoil stall+Eppler ext transition |  |  |  | L/D Max: | 135.317 | at alpha= | 7.5 | deg
Re: | 1000000 |  |  | Cd Min: | 0.00593 | at alpha= | -2 | deg
Mach: | 0 |  |  | Cl=0 at alpha= | -4.1032 | deg
|  |  |  | @ Cl=0.1, Cd= | 0.0095487
|  |  |  | @ Cl=0.4, Cd= | 0.0060441
|  |  |  | @ Cl=0.6, Cd= | 0.0068132
alpha (deg) | Cl | Cd | Cm | Cl/Cd
-20 | -0.749 | 0.17664 | -0.016 | -4.24
-19.5 | -0.763 | 0.16847 | -0.017 | -4.528
-19 | -0.776 | 0.15995 | -0.018 | -4.849
-18.5 | -0.787 | 0.15183 | -0.019 | -5.181
-18 | -0.796 | 0.14404 | -0.019 | -5.526
-17.5 | -0.803 | 0.13716 | -0.02 | -5.856
-17 | -0.809 | 0.13159 | -0.021 | -6.144
-16.5 | -0.812 | 0.12501 | -0.022 | -6.492
-16 | -0.812 | 0.11794 | -0.023 | -6.883
-15.5 | -0.809 | 0.11098 | -0.024 | -7.291
-15 | -0.804 | 0.10478 | -0.025 | -7.671
-14.5 | -0.795 | 0.09882 | -0.026 | -8.045
-14 | -0.784 | 0.09272 | -0.028 | -8.45
-13.5 | -0.768 | 0.08719 | -0.029 | -8.813
-13 | -0.751 | 0.08063 | -0.031 | -9.32
-12.5 | -0.731 | 0.07473 | -0.032 | -9.781
-12 | -0.707 | 0.0693 | -0.034 | -10.2
-11.5 | -0.683 | 0.06194 | -0.037 | -11.022
-11 | -0.671 | 0.04608 | -0.044 | -14.571
-10.5 | -0.719 | 0.01661 | -0.056 | -43.271
-10 | -0.677 | 0.01534 | -0.058 | -44.133
-9.5 | -0.628 | 0.01464 | -0.059 | -42.934
-9 | -0.577 | 0.01404 | -0.061 | -41.07
-8.5 | -0.523 | 0.01343 | -0.062 | -38.948
-8 | -0.468 | 0.01291 | -0.064 | -36.237
-7.5 | -0.411 | 0.01189 | -0.065 | -34.588
-7 | -0.353 | 0.01153 | -0.067 | -30.63
-6.5 | -0.294 | 0.0112 | -0.069 | -26.231
-6 | -0.234 | 0.0109 | -0.07 | -21.438
-5.5 | -0.173 | 0.0106 | -0.072 | -16.304
-5 | -0.111 | 0.01032 | -0.073 | -10.792
-4.5 | -0.05 | 0.01008 | -0.075 | -4.911
-4 | 0.013 | 0.00987 | -0.077 | 1.296
-3.5 | 0.075 | 0.00964 | -0.078 | 7.819
-3 | 0.138 | 0.00941 | -0.08 | 14.688
-2.5 | 0.201 | 0.00921 | -0.081 | 21.852
-2 | 0.264 | 0.00593 | -0.083 | 44.549
-1.5 | 0.327 | 0.00595 | -0.084 | 54.959
-1 | 0.39 | 0.00603 | -0.086 | 64.76
-0.5 | 0.454 | 0.00612 | -0.088 | 74.098
0 | 0.512 | 0.00645 | -0.089 | 79.333
0.5 | 0.574 | 0.00671 | -0.091 | 85.617
1 | 0.637 | 0.00696 | -0.093 | 91.48
1.5 | 0.699 | 0.00719 | -0.095 | 97.186
2 | 0.76 | 0.00741 | -0.096 | 102.548
2.5 | 0.822 | 0.00765 | -0.098 | 107.463
3 | 0.884 | 0.00789 | -0.099 | 112.066
3.5 | 0.945 | 0.00813 | -0.101 | 116.224
4 | 1.007 | 0.00842 | -0.103 | 119.569
4.5 | 1.068 | 0.00868 | -0.104 | 123.063
5 | 1.119 | 0.00897 | -0.106 | 124.684
5.5 | 1.176 | 0.00925 | -0.107 | 127.224
6 | 1.234 | 0.00956 | -0.109 | 129.029
6.5 | 1.29 | 0.00987 | -0.111 | 130.739
7 | 1.345 | 0.01019 | -0.112 | 131.982
7.5 | 1.399 | 0.01034 | -0.114 | 135.317
8 | 1.453 | 0.01087 | -0.115 | 133.609
8.5 | 1.503 | 0.01132 | -0.117 | 132.814
9 | 1.545 | 0.02272 | -0.118 | 67.996
9.5 | 1.59 | 0.02387 | -0.119 | 66.597
10 | 1.631 | 0.02495 | -0.121 | 65.381
10.5 | 1.669 | 0.02599 | -0.122 | 64.215
11 | 1.702 | 0.02704 | -0.123 | 62.951
11.5 | 1.732 | 0.02805 | -0.125 | 61.747
12 | 1.757 | 0.03011 | -0.126 | 58.361
12.5 | 1.779 | 0.03153 | -0.127 | 56.412
13 | 1.796 | 0.03299 | -0.129 | 54.429
13.5 | 1.809 | 0.0345 | -0.13 | 52.431
14 | 1.817 | 0.03594 | -0.131 | 50.549
14.5 | 1.821 | 0.03763 | -0.133 | 48.389
15 | 1.82 | 0.03928 | -0.134 | 46.339
15.5 | 1.815 | 0.04124 | -0.135 | 44.003
16 | 1.805 | 0.04318 | -0.136 | 41.814
16.5 | 1.792 | 0.04543 | -0.137 | 39.45
17 | 1.775 | 0.04757 | -0.138 | 37.312
17.5 | 1.754 | 0.04985 | -0.14 | 35.192
18 | 1.729 | 0.05311 | -0.141 | 32.556
18.5 | 1.702 | 0.05546 | -0.142 | 30.691
19 | 1.669 | 0.05951 | -0.142 | 28.053
19.5 | 1.633 | 0.0637 | -0.143 | 25.635

## 42. Re 1M Mach 0.00 (2)
BIGFOIL.COM POLAR EXPORT
NACA67-620 a=0.5
NACA67-620 a=0.5 |  |  |  | Cl Max: | 1.2679 | at alpha= | 20 | deg
XFOIL ncrit=9 |  |  |  | L/D Max: | 79.63 | at alpha= | 4.5 | deg
Re: | 1000000 |  |  | Cd Min: | 0.08378 | at alpha= | 20 | deg
Mach: | 0 |  |  | Cl=0 at alpha= | -6.5335 | deg
|  |  |  | @ Cl=0.1, Cd= | 0.012154
|  |  |  | @ Cl=0.4, Cd= | 0.0081624
|  |  |  | @ Cl=0.6, Cd= | 0.0085153
alpha (deg) | Cl | Cd | Cm | Cl/Cd
-20 | -0.8079 | 0.05144 | -0.1679 | -15.7057
-19.5 | -0.8365 | 0.04304 | -0.1708 | -19.4354
-18.5 | -0.8357 | 0.03506 | -0.17 | -23.8363
-18 | -0.8192 | 0.03276 | -0.1688 | -25.0061
-17.5 | -0.8035 | 0.03058 | -0.1672 | -26.2753
-17 | -0.7796 | 0.02899 | -0.1657 | -26.892
-16.5 | -0.7641 | 0.02706 | -0.1632 | -28.2373
-16 | -0.7426 | 0.0255 | -0.1609 | -29.1216
-15.5 | -0.7171 | 0.0242 | -0.1588 | -29.6322
-15 | -0.6862 | 0.0232 | -0.157 | -29.5776
-14.5 | -0.6549 | 0.02223 | -0.1552 | -29.4602
-14 | -0.6232 | 0.0213 | -0.1532 | -29.2582
-13.5 | -0.5936 | 0.02029 | -0.1509 | -29.2558
-13 | -0.5564 | 0.01958 | -0.1494 | -28.4168
-12.5 | -0.5188 | 0.01885 | -0.1479 | -27.5225
-12 | -0.4794 | 0.01817 | -0.1465 | -26.3841
-11.5 | -0.4403 | 0.01745 | -0.1451 | -25.2321
-11 | -0.4009 | 0.01673 | -0.1436 | -23.9629
-10.5 | -0.3554 | 0.01641 | -0.143 | -21.6575
-10 | -0.3107 | 0.01595 | -0.1422 | -19.4796
-9.5 | -0.2687 | 0.01521 | -0.141 | -17.666
-9 | -0.2222 | 0.01489 | -0.1404 | -14.9228
-8.5 | -0.1771 | 0.01473 | -0.1395 | -12.0231
-8 | -0.1339 | 0.01407 | -0.1383 | -9.5167
-7.5 | -0.0875 | 0.01372 | -0.1376 | -6.3776
-7 | -0.0418 | 0.01337 | -0.1367 | -3.1264
-6.5 | 0.003 | 0.01291 | -0.1356 | 0.23238
-6 | 0.0506 | 0.0126 | -0.1349 | 4.0159
-5.5 | 0.097 | 0.01217 | -0.134 | 7.9704
-5 | 0.145 | 0.01192 | -0.1334 | 12.1644
-4.5 | 0.1868 | 0.01168 | -0.1316 | 15.9932
-4 | 0.2241 | 0.01126 | -0.1289 | 19.9023
-3.5 | 0.2551 | 0.01074 | -0.125 | 23.7523
-3 | 0.2762 | 0.00999 | -0.119 | 27.6476
-2.5 | 0.2721 | 0.00921 | -0.1075 | 29.544
-2 | 0.2251 | 0.00839 | -0.0866 | 26.8296
-1.5 | 0.2392 | 0.00788 | -0.0781 | 30.3553
-1 | 0.298 | 0.00784 | -0.0791 | 38.0102
-0.5 | 0.3608 | 0.00793 | -0.081 | 45.4981
0 | 0.3938 | 0.00813 | -0.0766 | 48.4379
0.5 | 0.4378 | 0.00836 | -0.0742 | 52.3684
1 | 0.4987 | 0.0087 | -0.0754 | 57.3218
1.5 | 0.5122 | 0.0086 | -0.0673 | 59.5581
2 | 0.5499 | 0.00853 | -0.0644 | 64.4666
2.5 | 0.5914 | 0.00849 | -0.0624 | 69.6584
3 | 0.622 | 0.00858 | -0.0582 | 72.4942
3.5 | 0.6463 | 0.00889 | -0.0529 | 72.6997
4 | 0.6908 | 0.00901 | -0.0516 | 76.6704
4.5 | 0.7318 | 0.00919 | -0.0496 | 79.63
5 | 0.7579 | 0.00969 | -0.0449 | 78.2147
5.5 | 0.7875 | 0.01021 | -0.041 | 77.1303
6 | 0.8198 | 0.01071 | -0.0376 | 76.5453
6.5 | 0.8466 | 0.01139 | -0.0333 | 74.3284
7 | 0.8771 | 0.01205 | -0.0299 | 72.7884
7.5 | 0.9011 | 0.01294 | -0.0254 | 69.6368
8 | 0.9229 | 0.0139 | -0.0206 | 66.3957
8.5 | 0.9365 | 0.01526 | -0.0146 | 61.3696
9 | 0.9438 | 0.01696 | -0.0079 | 55.6486
9.5 | 0.9448 | 0.01906 | -0.0005 | 49.5698
10 | 0.9463 | 0.02131 | 0.0064 | 44.4064
10.5 | 0.9464 | 0.02379 | 0.0131 | 39.7814
11 | 0.9526 | 0.02615 | 0.0186 | 36.4283
11.5 | 0.9622 | 0.02851 | 0.0232 | 33.7496
12 | 0.9734 | 0.03084 | 0.0274 | 31.5629
12.5 | 0.9849 | 0.03329 | 0.0313 | 29.5855
13 | 0.996 | 0.03587 | 0.0349 | 27.7669
13.5 | 1.0096 | 0.03842 | 0.0379 | 26.278
14 | 1.025 | 0.04115 | 0.0402 | 24.9089
14.5 | 1.0515 | 0.04424 | 0.0396 | 23.7681
15 | 1.0916 | 0.04746 | 0.0359 | 23.0004
15.5 | 1.1316 | 0.05094 | 0.0319 | 22.2144
17 | 1.2046 | 0.06047 | 0.0305 | 19.9206
17.5 | 1.2171 | 0.06394 | 0.0317 | 19.035
18 | 1.2311 | 0.06736 | 0.0326 | 18.2764
18.5 | 1.2442 | 0.07093 | 0.0332 | 17.5412
19 | 1.2505 | 0.07528 | 0.0339 | 16.6113
19.5 | 1.263 | 0.07909 | 0.0341 | 15.9691
20 | 1.2679 | 0.08378 | 0.0342 | 15.1337

## 43. Re 1M Mach 0.10 (1)
BIGFOIL.COM POLAR EXPORT
NACA67-620 a=0.5
NACA67-620 a=0.5 |  |  |  | Cl Max: | 1.811 | at alpha= | 14.5 | deg
JavaFoil+Calcfoil stall+Eppler ext transition |  |  |  | L/D Max: | 135.112 | at alpha= | 7.5 | deg
Re: | 1000000 |  |  | Cd Min: | 0.00596 | at alpha= | -2 | deg
Mach: | 0.1 |  |  | Cl=0 at alpha= | -4.1032 | deg
|  |  |  | @ Cl=0.1, Cd= | 0.0095824
|  |  |  | @ Cl=0.4, Cd= | 0.0060725
|  |  |  | @ Cl=0.6, Cd= | 0.0068449
alpha (deg) | Cl | Cd | Cm | Cl/Cd
-20 | -0.704 | 0.18172 | -0.016 | -3.873
-19.5 | -0.721 | 0.17298 | -0.017 | -4.169
-19 | -0.737 | 0.1633 | -0.018 | -4.515
-18.5 | -0.752 | 0.15508 | -0.019 | -4.847
-18 | -0.764 | 0.14666 | -0.019 | -5.213
-17.5 | -0.775 | 0.14088 | -0.02 | -5.503
-17 | -0.784 | 0.13412 | -0.021 | -5.843
-16.5 | -0.79 | 0.12674 | -0.022 | -6.231
-16 | -0.793 | 0.12004 | -0.023 | -6.606
-15.5 | -0.793 | 0.11257 | -0.024 | -7.047
-15 | -0.791 | 0.10624 | -0.025 | -7.441
-14.5 | -0.784 | 0.10001 | -0.026 | -7.842
-14 | -0.775 | 0.09435 | -0.027 | -8.211
-13.5 | -0.762 | 0.08872 | -0.028 | -8.584
-13 | -0.746 | 0.08208 | -0.03 | -9.088
-12.5 | -0.727 | 0.07607 | -0.032 | -9.555
-12 | -0.704 | 0.07085 | -0.034 | -9.93
-11.5 | -0.683 | 0.06164 | -0.037 | -11.075
-11 | -0.659 | 0.05339 | -0.041 | -12.342
-10.5 | -0.718 | 0.01703 | -0.056 | -42.18
-10 | -0.677 | 0.01571 | -0.058 | -43.134
-9.5 | -0.63 | 0.01478 | -0.059 | -42.63
-9 | -0.578 | 0.01416 | -0.061 | -40.848
-8.5 | -0.525 | 0.01352 | -0.063 | -38.82
-8 | -0.47 | 0.01301 | -0.064 | -36.098
-7.5 | -0.413 | 0.01195 | -0.066 | -34.548
-7 | -0.355 | 0.01159 | -0.067 | -30.609
-6.5 | -0.295 | 0.01126 | -0.069 | -26.224
-6 | -0.235 | 0.01095 | -0.071 | -21.432
-5.5 | -0.174 | 0.01064 | -0.072 | -16.312
-5 | -0.112 | 0.01036 | -0.074 | -10.801
-4.5 | -0.05 | 0.01012 | -0.075 | -4.914
-4 | 0.013 | 0.0099 | -0.077 | 1.298
-3.5 | 0.076 | 0.00967 | -0.079 | 7.833
-3 | 0.139 | 0.00944 | -0.08 | 14.715
-2.5 | 0.202 | 0.00924 | -0.082 | 21.877
-2 | 0.265 | 0.00596 | -0.083 | 44.533
-1.5 | 0.329 | 0.00599 | -0.085 | 54.87
-1 | 0.392 | 0.00606 | -0.086 | 64.68
-0.5 | 0.456 | 0.00616 | -0.088 | 73.995
0 | 0.514 | 0.00648 | -0.09 | 79.319
0.5 | 0.577 | 0.00675 | -0.092 | 85.559
1 | 0.64 | 0.00701 | -0.093 | 91.294
1.5 | 0.702 | 0.00723 | -0.095 | 97.075
2 | 0.764 | 0.00746 | -0.097 | 102.403
2.5 | 0.826 | 0.0077 | -0.098 | 107.29
3 | 0.888 | 0.00793 | -0.1 | 111.916
3.5 | 0.95 | 0.00819 | -0.102 | 115.968
4 | 1.011 | 0.00847 | -0.103 | 119.429
4.5 | 1.073 | 0.00875 | -0.105 | 122.655
5 | 1.124 | 0.00901 | -0.106 | 124.689
5.5 | 1.182 | 0.00932 | -0.108 | 126.841
6 | 1.239 | 0.00963 | -0.11 | 128.664
6.5 | 1.296 | 0.00993 | -0.111 | 130.526
7 | 1.351 | 0.01026 | -0.113 | 131.648
7.5 | 1.406 | 0.0104 | -0.114 | 135.112
8 | 1.459 | 0.01097 | -0.116 | 132.99
8.5 | 1.509 | 0.01143 | -0.117 | 132.068
9 | 1.551 | 0.02318 | -0.118 | 66.905
9.5 | 1.595 | 0.02408 | -0.12 | 66.236
10 | 1.637 | 0.02517 | -0.121 | 65.011
10.5 | 1.673 | 0.02626 | -0.123 | 63.721
11 | 1.706 | 0.02734 | -0.124 | 62.404
11.5 | 1.735 | 0.02838 | -0.125 | 61.134
12 | 1.759 | 0.03065 | -0.127 | 57.371
12.5 | 1.778 | 0.03195 | -0.128 | 55.671
13 | 1.794 | 0.03346 | -0.129 | 53.597
13.5 | 1.804 | 0.03508 | -0.131 | 51.426
14 | 1.81 | 0.03669 | -0.132 | 49.333
14.5 | 1.811 | 0.03825 | -0.133 | 47.33
15 | 1.807 | 0.04028 | -0.134 | 44.856
15.5 | 1.798 | 0.04234 | -0.136 | 42.461
16 | 1.784 | 0.04421 | -0.137 | 40.368
16.5 | 1.767 | 0.04661 | -0.138 | 37.905
17 | 1.745 | 0.04893 | -0.139 | 35.657
17.5 | 1.719 | 0.05147 | -0.14 | 33.393
18 | 1.689 | 0.0547 | -0.141 | 30.876
18.5 | 1.654 | 0.05852 | -0.142 | 28.272
19 | 1.616 | 0.06207 | -0.142 | 26.041
19.5 | 1.569 | 0.06873 | -0.142 | 22.827

## 44. Re 1M Mach 0.10 (2)
BIGFOIL.COM POLAR EXPORT
NACA67-620 a=0.5
NACA67-620 a=0.5 |  |  |  | Cl Max: | 1.2601 | at alpha= | 20 | deg
XFOIL ncrit=9 |  |  |  | L/D Max: | 77.8689 | at alpha= | 5 | deg
Re: | 1000000 |  |  | Cd Min: | 0.08599 | at alpha= | 20 | deg
Mach: | 0.1 |  |  | Cl=0 at alpha= | -6.5608 | deg
|  |  |  | @ Cl=0.1, Cd= | 0.012241
|  |  |  | @ Cl=0.4, Cd= | 0.0081953
|  |  |  | @ Cl=0.6, Cd= | 0.0086634
alpha (deg) | Cl | Cd | Cm | Cl/Cd
-20 | -0.7365 | 0.06242 | -0.1644 | -11.7991
-19.5 | -0.7937 | 0.0487 | -0.1717 | -16.2977
-19 | -0.8133 | 0.04165 | -0.1738 | -19.527
-18.5 | -0.8164 | 0.03724 | -0.1734 | -21.9227
-18 | -0.8029 | 0.03451 | -0.1726 | -23.2657
-17.5 | -0.7909 | 0.03196 | -0.1709 | -24.7466
-17 | -0.7702 | 0.03008 | -0.1693 | -25.6051
-16.5 | -0.7522 | 0.02818 | -0.1672 | -26.6927
-16 | -0.7357 | 0.0263 | -0.1644 | -27.9734
-15.5 | -0.7116 | 0.02486 | -0.1621 | -28.6243
-15 | -0.6817 | 0.0238 | -0.1602 | -28.6429
-14.5 | -0.6515 | 0.02275 | -0.1581 | -28.6374
-14 | -0.6213 | 0.02173 | -0.1559 | -28.5918
-13.5 | -0.591 | 0.0207 | -0.1535 | -28.5507
-13 | -0.5548 | 0.01991 | -0.1519 | -27.8654
-12.5 | -0.5178 | 0.01914 | -0.1502 | -27.0533
-12 | -0.4789 | 0.01842 | -0.1486 | -25.9989
-11.5 | -0.4369 | 0.01789 | -0.1475 | -24.4215
-11 | -0.4002 | 0.01691 | -0.1455 | -23.6665
-10.5 | -0.3548 | 0.01657 | -0.1448 | -21.4122
-10 | -0.3101 | 0.01607 | -0.1439 | -19.2968
-9.5 | -0.2676 | 0.01534 | -0.1426 | -17.4446
-9 | -0.221 | 0.01501 | -0.142 | -14.7235
-8.5 | -0.1759 | 0.01482 | -0.141 | -11.8691
-8 | -0.1323 | 0.01417 | -0.1398 | -9.3366
-7.5 | -0.0857 | 0.01382 | -0.139 | -6.2012
-7 | -0.039 | 0.01351 | -0.1381 | -2.8868
-6.5 | 0.0054 | 0.01299 | -0.1369 | 0.4157
-6 | 0.0533 | 0.01267 | -0.1362 | 4.2068
-5.5 | 0.1001 | 0.01224 | -0.1353 | 8.1781
-5 | 0.1481 | 0.01205 | -0.1346 | 12.2905
-4.5 | 0.1901 | 0.01177 | -0.1328 | 16.1512
-4 | 0.228 | 0.01136 | -0.1301 | 20.0704
-3.5 | 0.2593 | 0.01082 | -0.1262 | 23.9649
-3 | 0.2816 | 0.01007 | -0.1204 | 27.9643
-2.5 | 0.2791 | 0.00928 | -0.1093 | 30.0754
-2 | 0.2324 | 0.00859 | -0.0884 | 27.0547
-1.5 | 0.2386 | 0.0079 | -0.0781 | 30.2025
-1 | 0.2987 | 0.00786 | -0.0794 | 38.0025
-0.5 | 0.3629 | 0.00799 | -0.0815 | 45.4193
0 | 0.3862 | 0.00814 | -0.075 | 47.4447
0.5 | 0.4336 | 0.00833 | -0.0732 | 52.0528
1 | 0.4986 | 0.00872 | -0.0752 | 57.1789
1.5 | 0.5003 | 0.00873 | -0.0646 | 57.3081
2 | 0.5492 | 0.00859 | -0.064 | 63.9348
2.5 | 0.5742 | 0.00871 | -0.0586 | 65.9242
3 | 0.624 | 0.00862 | -0.0582 | 72.3898
3.5 | 0.6444 | 0.00899 | -0.052 | 71.6796
4 | 0.6816 | 0.00924 | -0.0493 | 73.7662
4.5 | 0.7266 | 0.00938 | -0.048 | 77.4627
5 | 0.76 | 0.00976 | -0.0446 | 77.8689
5.5 | 0.7874 | 0.01033 | -0.0402 | 76.2246
6 | 0.8189 | 0.01087 | -0.0367 | 75.3358
6.5 | 0.846 | 0.01156 | -0.0324 | 73.1834
7 | 0.8752 | 0.01227 | -0.0287 | 71.3284
7.5 | 0.9011 | 0.01312 | -0.0244 | 68.6814
8 | 0.9233 | 0.01409 | -0.0197 | 65.5287
8.5 | 0.9359 | 0.01551 | -0.0135 | 60.3417
9 | 0.9421 | 0.01728 | -0.0066 | 54.5197
9.5 | 0.9425 | 0.01944 | 0.0009 | 48.4825
10 | 0.9442 | 0.02172 | 0.0078 | 43.4715
10.5 | 0.9451 | 0.02419 | 0.0144 | 39.0699
11 | 0.9516 | 0.02658 | 0.0198 | 35.8014
12 | 0.9712 | 0.03142 | 0.0287 | 30.9102
12.5 | 0.9832 | 0.03389 | 0.0325 | 29.0115
13 | 0.994 | 0.03654 | 0.0362 | 27.2031
13.5 | 1.0076 | 0.03913 | 0.0392 | 25.7501
14.5 | 1.0472 | 0.04503 | 0.0414 | 23.2556
15 | 1.0876 | 0.04823 | 0.0378 | 22.5503
15.5 | 1.1271 | 0.05182 | 0.0339 | 21.7503
16 | 1.1656 | 0.05534 | 0.0301 | 21.0625
17 | 1.2011 | 0.06175 | 0.032 | 19.451
17.5 | 1.2106 | 0.06558 | 0.0333 | 18.4599
18 | 1.2265 | 0.06889 | 0.034 | 17.8037
18.5 | 1.2386 | 0.07263 | 0.0347 | 17.0536
19 | 1.2471 | 0.07685 | 0.0352 | 16.2277
19.5 | 1.2576 | 0.08096 | 0.0354 | 15.5336
20 | 1.2601 | 0.08599 | 0.0355 | 14.654

## 45. Re 1M Mach 0.25 (1)
BIGFOIL.COM POLAR EXPORT
NACA67-620 a=0.5
NACA67-620 a=0.5 |  |  |  | Cl Max: | 1.765 | at alpha= | 13 | deg
JavaFoil+Calcfoil stall+Eppler ext transition |  |  |  | L/D Max: | 128.899 | at alpha= | 7 | deg
Re: | 1000000 |  |  | Cd Min: | 0.00611 | at alpha= | -2 | deg
Mach: | 0.25 |  |  | Cl=0 at alpha= | -4.1016 | deg
|  |  |  | @ Cl=0.1, Cd= | 0.0098055
|  |  |  | @ Cl=0.4, Cd= | 0.0062372
|  |  |  | @ Cl=0.6, Cd= | 0.0070263
alpha (deg) | Cl | Cd | Cm | Cl/Cd
-18.5 | -0.431 | 0.17662 | -0.018 | -2.438
-18 | -0.479 | 0.16842 | -0.019 | -2.844
-17.5 | -0.523 | 0.15857 | -0.02 | -3.301
-17 | -0.564 | 0.14831 | -0.021 | -3.802
-16.5 | -0.6 | 0.14255 | -0.021 | -4.208
-16 | -0.631 | 0.13292 | -0.022 | -4.749
-15.5 | -0.657 | 0.12403 | -0.023 | -5.301
-15 | -0.678 | 0.11525 | -0.024 | -5.885
-14.5 | -0.693 | 0.1082 | -0.025 | -6.405
-14 | -0.702 | 0.10174 | -0.026 | -6.9
-13.5 | -0.705 | 0.09572 | -0.027 | -7.367
-13 | -0.702 | 0.09051 | -0.028 | -7.758
-12.5 | -0.694 | 0.08371 | -0.03 | -8.293
-12 | -0.68 | 0.0779 | -0.032 | -8.731
-11.5 | -0.662 | 0.07161 | -0.034 | -9.24
-11 | -0.641 | 0.06441 | -0.037 | -9.944
-10.5 | -0.613 | 0.05869 | -0.039 | -10.452
-10 | -0.678 | 0.01722 | -0.059 | -39.391
-9.5 | -0.636 | 0.01581 | -0.061 | -40.194
-9 | -0.587 | 0.01475 | -0.062 | -39.751
-8.5 | -0.534 | 0.01413 | -0.064 | -37.776
-8 | -0.478 | 0.0135 | -0.066 | -35.448
-7.5 | -0.422 | 0.01236 | -0.067 | -34.112
-7 | -0.363 | 0.01192 | -0.069 | -30.412
-6.5 | -0.302 | 0.01156 | -0.071 | -26.132
-6 | -0.24 | 0.01121 | -0.072 | -21.438
-5.5 | -0.178 | 0.0109 | -0.074 | -16.316
-5 | -0.115 | 0.01062 | -0.076 | -10.799
-4.5 | -0.051 | 0.01035 | -0.077 | -4.925
-4 | 0.013 | 0.0101 | -0.079 | 1.305
-3.5 | 0.078 | 0.00988 | -0.081 | 7.866
-3 | 0.143 | 0.00966 | -0.082 | 14.752
-2.5 | 0.208 | 0.00943 | -0.084 | 22.011
-2 | 0.272 | 0.00611 | -0.085 | 44.572
-1.5 | 0.337 | 0.00615 | -0.087 | 54.814
-1 | 0.402 | 0.00624 | -0.089 | 64.524
-0.5 | 0.468 | 0.00632 | -0.09 | 73.988
0 | 0.528 | 0.00669 | -0.092 | 78.932
0.5 | 0.593 | 0.007 | -0.094 | 84.721
1 | 0.657 | 0.00724 | -0.096 | 90.753
1.5 | 0.721 | 0.00747 | -0.097 | 96.5
2 | 0.784 | 0.00772 | -0.099 | 101.583
2.5 | 0.848 | 0.00797 | -0.101 | 106.364
3 | 0.912 | 0.00822 | -0.102 | 110.868
3.5 | 0.975 | 0.00849 | -0.104 | 114.785
4 | 1.038 | 0.00879 | -0.106 | 118.153
4.5 | 1.102 | 0.00909 | -0.107 | 121.236
5 | 1.153 | 0.00938 | -0.109 | 122.895
5.5 | 1.212 | 0.00969 | -0.111 | 125.099
6 | 1.271 | 0.01003 | -0.112 | 126.751
6.5 | 1.328 | 0.01036 | -0.114 | 128.132
7 | 1.384 | 0.01074 | -0.116 | 128.899
7.5 | 1.439 | 0.0112 | -0.117 | 128.494
8 | 1.492 | 0.01169 | -0.119 | 127.706
8.5 | 1.543 | 0.01218 | -0.12 | 126.698
9 | 1.582 | 0.02455 | -0.121 | 64.457
9.5 | 1.625 | 0.02561 | -0.123 | 63.45
10 | 1.664 | 0.02683 | -0.124 | 62.006
10.5 | 1.696 | 0.02791 | -0.126 | 60.743
11 | 1.722 | 0.02939 | -0.127 | 58.598
11.5 | 1.742 | 0.0316 | -0.129 | 55.135
12 | 1.757 | 0.03314 | -0.13 | 53.006
12.5 | 1.764 | 0.03483 | -0.131 | 50.653
13 | 1.765 | 0.03677 | -0.133 | 47.997
13.5 | 1.757 | 0.03849 | -0.134 | 45.657
14 | 1.742 | 0.04064 | -0.135 | 42.865
14.5 | 1.719 | 0.04287 | -0.137 | 40.095
15 | 1.688 | 0.04537 | -0.138 | 37.196
15.5 | 1.648 | 0.04795 | -0.139 | 34.374
16 | 1.6 | 0.05145 | -0.14 | 31.105
16.5 | 1.545 | 0.05461 | -0.141 | 28.292
17 | 1.48 | 0.05937 | -0.141 | 24.92
17.5 | 1.38 | 0.07277 | -0.138 | 18.964
18 | 1.174 | 0.14272 | -0.103 | 8.226

## 46. Re 1M Mach 0.25 (2)
BIGFOIL.COM POLAR EXPORT
NACA67-620 a=0.5
NACA67-620 a=0.5 |  |  |  | Cl Max: | 1.2169 | at alpha= | 19.5 | deg
XFOIL ncrit=9 |  |  |  | L/D Max: | 70.1029 | at alpha= | 6 | deg
Re: | 1000000 |  |  | Cd Min: | 0.15674 | at alpha= | -19.5 | deg
Mach: | 0.25 |  |  | Cl=0 at alpha= | -6.6977 | deg
|  |  |  | @ Cl=0.1, Cd= | 0.012852
|  |  |  | @ Cl=0.4, Cd= | 0.0082889
|  |  |  | @ Cl=0.6, Cd= | 0.0096877
alpha (deg) | Cl | Cd | Cm | Cl/Cd
-19.5 | -0.1443 | 0.15674 | -0.1337 | -0.92063
-19 | -0.1233 | 0.15253 | -0.1372 | -0.80837
-18.5 | -0.1172 | 0.14471 | -0.1412 | -0.8099
-18 | -0.4267 | 0.08381 | -0.1649 | -5.0913
-17.5 | -0.5812 | 0.05558 | -0.181 | -10.457
-17 | -0.6219 | 0.04434 | -0.1871 | -14.0257
-16.5 | -0.6247 | 0.03928 | -0.1877 | -15.9038
-16 | -0.6438 | 0.03411 | -0.1855 | -18.8742
-15.5 | -0.6478 | 0.03058 | -0.182 | -21.1838
-15 | -0.6299 | 0.02863 | -0.1793 | -22.0014
-14.5 | -0.6088 | 0.02697 | -0.1763 | -22.5732
-14 | -0.592 | 0.02513 | -0.1726 | -23.5575
-13.5 | -0.5635 | 0.02379 | -0.1697 | -23.6864
-13 | -0.5365 | 0.02233 | -0.1665 | -24.026
-12.5 | -0.5061 | 0.02112 | -0.1635 | -23.9631
-12 | -0.4707 | 0.02013 | -0.161 | -23.383
-11.5 | -0.4321 | 0.01926 | -0.1588 | -22.4351
-11 | -0.3909 | 0.01843 | -0.1568 | -21.21
-10.5 | -0.3502 | 0.01758 | -0.1549 | -19.9204
-10 | -0.3061 | 0.01691 | -0.1533 | -18.1017
-9.5 | -0.2589 | 0.01641 | -0.1521 | -15.777
-9 | -0.2161 | 0.01591 | -0.1504 | -13.5827
-8.5 | -0.1688 | 0.01538 | -0.1492 | -10.9753
-8 | -0.1222 | 0.01487 | -0.148 | -8.2179
-7.5 | -0.0763 | 0.01437 | -0.1466 | -5.3097
-7 | -0.0283 | 0.014 | -0.1455 | -2.0214
-6.5 | 0.0185 | 0.01346 | -0.1443 | 1.3744
-6 | 0.0682 | 0.01308 | -0.1435 | 5.2141
-5.5 | 0.1171 | 0.01273 | -0.1426 | 9.1987
-5 | 0.1623 | 0.01255 | -0.141 | 12.9323
-4.5 | 0.2051 | 0.01223 | -0.1389 | 16.7702
-4 | 0.2465 | 0.01188 | -0.1365 | 20.7492
-3.5 | 0.2834 | 0.01131 | -0.1333 | 25.0575
-3 | 0.3121 | 0.01054 | -0.1285 | 29.611
-2.5 | 0.3095 | 0.00984 | -0.1173 | 31.4533
-2 | 0.2649 | 0.00937 | -0.0964 | 28.2711
-1.5 | 0.2405 | 0.008 | -0.0795 | 30.0625
-1 | 0.2899 | 0.0081 | -0.0781 | 35.7901
-0.5 | 0.298 | 0.00815 | -0.068 | 36.5644
0 | 0.3574 | 0.00814 | -0.0687 | 43.9066
0.5 | 0.4289 | 0.00839 | -0.0716 | 51.1204
1 | 0.4253 | 0.00913 | -0.0591 | 46.5827
1.5 | 0.4881 | 0.00907 | -0.0607 | 53.8148
2 | 0.5011 | 0.00937 | -0.0528 | 53.4792
2.5 | 0.5651 | 0.00914 | -0.0548 | 61.8271
3 | 0.5841 | 0.00956 | -0.0482 | 61.0983
3.5 | 0.6202 | 0.00985 | -0.0449 | 62.9645
4 | 0.6781 | 0.00978 | -0.0458 | 69.3354
4.5 | 0.705 | 0.01034 | -0.0409 | 68.1818
5 | 0.7387 | 0.01082 | -0.0373 | 68.2717
5.5 | 0.7768 | 0.01126 | -0.0346 | 68.9876
6 | 0.8174 | 0.01166 | -0.0324 | 70.1029
6.5 | 0.8437 | 0.01246 | -0.0277 | 67.7127
7 | 0.8733 | 0.01324 | -0.0237 | 65.9592
7.5 | 0.8999 | 0.01419 | -0.0193 | 63.4179
8 | 0.9234 | 0.01527 | -0.0146 | 60.4715
8.5 | 0.9381 | 0.01672 | -0.0085 | 56.1065
9 | 0.937 | 0.01889 | -0.0002 | 49.603
9.5 | 0.9359 | 0.02128 | 0.0076 | 43.9803
10 | 0.9375 | 0.02377 | 0.0144 | 39.4405
10.5 | 0.9374 | 0.02651 | 0.0211 | 35.3602
11 | 0.944 | 0.02912 | 0.0265 | 32.4176
12 | 0.9627 | 0.0345 | 0.0354 | 27.9043
12.5 | 0.9744 | 0.03724 | 0.0392 | 26.1654
13 | 0.9843 | 0.04023 | 0.0428 | 24.4668
13.5 | 0.9973 | 0.04313 | 0.0459 | 23.1231
14 | 1.0106 | 0.04621 | 0.0485 | 21.8697
14.5 | 1.0287 | 0.04937 | 0.05 | 20.8365
15 | 1.0613 | 0.05273 | 0.0484 | 20.1271
15.5 | 1.0995 | 0.05662 | 0.0448 | 19.4189
16 | 1.1327 | 0.06113 | 0.0411 | 18.5294
16.5 | 1.1668 | 0.06518 | 0.0383 | 17.9012
17 | 1.1764 | 0.06928 | 0.0396 | 16.9804
17.5 | 1.1896 | 0.07319 | 0.0405 | 16.2536
18 | 1.1986 | 0.07761 | 0.0412 | 15.4439
18.5 | 1.2061 | 0.08232 | 0.0416 | 14.6514
19 | 1.2117 | 0.08731 | 0.0417 | 13.8781
19.5 | 1.2169 | 0.09253 | 0.0415 | 13.1514
20 | 1.2156 | 0.09864 | 0.0408 | 12.3236

## 47. Re 1M Mach 0.50 (1)
BIGFOIL.COM POLAR EXPORT
NACA67-620 a=0.5
NACA67-620 a=0.5 |  |  |  | Cl Max: | 1.68 | at alpha= | 9.5 | deg
JavaFoil+Calcfoil stall+Eppler ext transition |  |  |  | L/D Max: | 116.365 | at alpha= | 6 | deg
Re: | 1000000 |  |  | Cd Min: | 0.00684 | at alpha= | -2 | deg
Mach: | 0.5 |  |  | Cl=0 at alpha= | -4.1056 | deg
|  |  |  | @ Cl=0.1, Cd= | 0.010749
|  |  |  | @ Cl=0.4, Cd= | 0.0069613
|  |  |  | @ Cl=0.6, Cd= | 0.0078049
alpha (deg) | Cl | Cd | Cm | Cl/Cd
-20 | -0.915 | 0.2019 | -0.019 | -4.531
-19.5 | -0.886 | 0.19454 | -0.02 | -4.557
-19 | -0.858 | 0.18944 | -0.021 | -4.53
-18.5 | -0.83 | 0.18513 | -0.022 | -4.484
-18 | -0.802 | 0.18218 | -0.023 | -4.401
-17.5 | -0.774 | 0.17562 | -0.023 | -4.405
-17 | -0.743 | 0.16705 | -0.023 | -4.449
-16.5 | -0.715 | 0.15734 | -0.024 | -4.542
-16 | -0.686 | 0.15317 | -0.025 | -4.48
-15.5 | -0.658 | 0.15105 | -0.025 | -4.355
-15 | -0.629 | 0.14611 | -0.026 | -4.307
-14.5 | -0.601 | 0.13843 | -0.027 | -4.34
-14 | -0.571 | 0.13634 | -0.027 | -4.188
-13.5 | -0.542 | 0.13563 | -0.027 | -3.996
-13 | -0.513 | 0.12838 | -0.027 | -3.999
-12.5 | -0.485 | 0.11902 | -0.028 | -4.073
-12 | -0.456 | 0.11557 | -0.029 | -3.946
-11.5 | -0.427 | 0.11532 | -0.03 | -3.707
-11 | -0.398 | 0.13767 | -0.028 | -2.889
-10.5 | -0.37 | 0.09835 | -0.031 | -3.76
-10 | -0.341 | 0.0973 | -0.031 | -3.501
-9.5 | -0.393 | 0.0793 | -0.034 | -4.953
-9 | -0.452 | 0.05791 | -0.017 | -7.809
-8.5 | -0.444 | 0.05806 | -0.04 | -7.651
-8 | -0.415 | 0.05111 | -0.045 | -8.126
-7.5 | -0.444 | 0.01586 | -0.074 | -28.005
-7 | -0.39 | 0.0145 | -0.076 | -26.91
-6.5 | -0.329 | 0.01317 | -0.078 | -24.975
-6 | -0.263 | 0.01261 | -0.08 | -20.876
-5.5 | -0.196 | 0.01216 | -0.082 | -16.101
-5 | -0.127 | 0.01176 | -0.084 | -10.77
-4.5 | -0.056 | 0.01141 | -0.086 | -4.947
-4 | 0.015 | 0.01108 | -0.088 | 1.32
-3.5 | 0.086 | 0.0108 | -0.089 | 7.994
-3 | 0.158 | 0.01054 | -0.091 | 15.037
-2.5 | 0.231 | 0.01028 | -0.093 | 22.457
-2 | 0.303 | 0.00684 | -0.094 | 44.22
-1.5 | 0.375 | 0.00693 | -0.096 | 54.065
-1 | 0.447 | 0.00702 | -0.098 | 63.768
-0.5 | 0.52 | 0.00727 | -0.1 | 71.534
0 | 0.589 | 0.00776 | -0.102 | 75.858
0.5 | 0.66 | 0.00805 | -0.104 | 82.077
1 | 0.732 | 0.00834 | -0.106 | 87.754
1.5 | 0.803 | 0.00866 | -0.108 | 92.711
2 | 0.874 | 0.00896 | -0.11 | 97.549
2.5 | 0.945 | 0.00929 | -0.111 | 101.728
3 | 1.016 | 0.00964 | -0.113 | 105.313
3.5 | 1.086 | 0.01001 | -0.115 | 108.514
4 | 1.157 | 0.0104 | -0.117 | 111.228
4.5 | 1.227 | 0.01077 | -0.119 | 113.94
5 | 1.279 | 0.01117 | -0.121 | 114.452
5.5 | 1.342 | 0.01161 | -0.123 | 115.608
6 | 1.404 | 0.01207 | -0.124 | 116.365
6.5 | 1.464 | 0.01266 | -0.126 | 115.587
7 | 1.52 | 0.01324 | -0.128 | 114.762
7.5 | 1.573 | 0.014 | -0.13 | 112.368
8 | 1.615 | 0.02939 | -0.131 | 54.948
8.5 | 1.653 | 0.03119 | -0.133 | 53.012
9 | 1.676 | 0.03289 | -0.134 | 50.957
9.5 | 1.68 | 0.03487 | -0.136 | 48.172
10 | 1.648 | 0.03864 | -0.138 | 42.648
10.5 | 1.521 | 0.04222 | -0.139 | 36.015
11 | 1.021 | 0.04632 | -0.141 | 22.054
11.5 | 0.885 | 0.10827 | -0.062 | 8.175
12 | 0.913 | 0.11633 | -0.064 | 7.846
12.5 | 0.94 | 0.12434 | -0.064 | 7.561
13 | 0.968 | 0.12772 | -0.068 | 7.579
13.5 | 0.997 | 0.13104 | -0.073 | 7.606
14 | 1.024 | 0.13557 | -0.074 | 7.553
14.5 | 1.054 | 0.14248 | -0.081 | 7.397

## 48. Re 1M Mach 0.50 (2)
BIGFOIL.COM POLAR EXPORT
NACA67-620 a=0.5
NACA67-620 a=0.5 |  |  |  | Cl Max: | 1.039 | at alpha= | 18.5 | deg
XFOIL ncrit=9 |  |  |  | L/D Max: | 50.3929 | at alpha= | 6 | deg
Re: | 1000000 |  |  | Cd Min: | 0.15675 | at alpha= | 20 | deg
Mach: | 0.5 |  |  | Cl=0 at alpha= | -7.1241 | deg
|  |  |  | @ Cl=0.1, Cd= | 0.098834
|  |  |  | @ Cl=0.4, Cd= | 0.013142
|  |  |  | @ Cl=0.6, Cd= | 0.014071
alpha (deg) | Cl | Cd | Cm | Cl/Cd
-14.5 | 0.0995 | 0.11357 | -0.1897 | 0.87611
-14 | 0.0765 | 0.10072 | -0.1944 | 0.75953
-13.5 | 0.1064 | 0.09832 | -0.1964 | 1.0822
-13 | 0.1032 | 0.09019 | -0.1999 | 1.1443
-12.5 | 0.0863 | 0.08057 | -0.2037 | 1.0711
-12 | 0.0402 | 0.06765 | -0.2089 | 0.59424
-11.5 | -0.0643 | 0.04584 | -0.2216 | -1.4027
-10.5 | -0.1614 | 0.03207 | -0.2141 | -5.0327
-10 | -0.1843 | 0.02833 | -0.2058 | -6.5055
-9.5 | -0.1971 | 0.02468 | -0.1968 | -7.9862
-9 | -0.1805 | 0.02239 | -0.19 | -8.0616
-8.5 | -0.1446 | 0.02007 | -0.1854 | -7.2048
-8 | -0.0953 | 0.01851 | -0.1824 | -5.1486
-7.5 | -0.0403 | 0.01756 | -0.1801 | -2.295
-7 | 0.0133 | 0.01686 | -0.1777 | 0.78885
-6.5 | 0.0589 | 0.01641 | -0.1741 | 3.5893
-6 | 0.1058 | 0.01607 | -0.1707 | 6.5837
-5.5 | 0.1541 | 0.01547 | -0.1677 | 9.9612
-5 | 0.2094 | 0.01495 | -0.1659 | 14.0067
-4.5 | 0.266 | 0.01437 | -0.1647 | 18.5108
-4 | 0.2926 | 0.01444 | -0.1575 | 20.2632
-3.5 | 0.3251 | 0.0142 | -0.1515 | 22.8944
-3 | 0.3693 | 0.01353 | -0.148 | 27.2949
-2 | 0.306 | 0.01302 | -0.1101 | 23.5023
-1.5 | 0.2175 | 0.01351 | -0.08 | 16.0992
-1 | 0.1818 | 0.0134 | -0.0606 | 13.5672
-0.5 | 0.1547 | 0.011 | -0.0426 | 14.0636
0.5 | 0.2358 | 0.01139 | -0.0331 | 20.7024
1.5 | 0.3408 | 0.01237 | -0.0287 | 27.5505
2 | 0.3877 | 0.01314 | -0.0257 | 29.5053
2.5 | 0.4468 | 0.01315 | -0.0255 | 33.9772
3 | 0.4949 | 0.01342 | -0.0233 | 36.8778
3.5 | 0.5543 | 0.01346 | -0.0231 | 41.1813
4 | 0.5947 | 0.01407 | -0.0196 | 42.2672
4.5 | 0.6589 | 0.01408 | -0.0201 | 46.7969
5 | 0.693 | 0.01493 | -0.0156 | 46.4166
5.5 | 0.7388 | 0.0155 | -0.013 | 47.6645
6 | 0.7952 | 0.01578 | -0.012 | 50.3929
6.5 | 0.8272 | 0.01685 | -0.0071 | 49.092
7 | 0.8619 | 0.01788 | -0.0027 | 48.2047
7.5 | 0.8863 | 0.01939 | 0.0031 | 45.7091
8 | 0.9147 | 0.02085 | 0.0082 | 43.8705
8.5 | 0.9247 | 0.0231 | 0.0157 | 40.0303
9 | 0.9188 | 0.02615 | 0.0247 | 35.1358
9.5 | 0.9115 | 0.02958 | 0.0331 | 30.8147
10 | 0.9089 | 0.0331 | 0.0403 | 27.4592
10.5 | 0.9107 | 0.0367 | 0.0463 | 24.8147
11 | 0.9187 | 0.04019 | 0.0512 | 22.8589
12 | 0.9331 | 0.04786 | 0.0595 | 19.4964
12.5 | 0.9425 | 0.05187 | 0.0629 | 18.1704
14 | 0.9769 | 0.06492 | 0.0702 | 15.0478
14.5 | 0.9904 | 0.06953 | 0.0718 | 14.2442
15.5 | 1.0113 | 0.07994 | 0.0737 | 12.6507
16 | 1.0143 | 0.08615 | 0.0739 | 11.7737
16.5 | 1.0235 | 0.09204 | 0.0737 | 11.1202
17 | 1.0241 | 0.0992 | 0.0724 | 10.3236
17.5 | 1.0318 | 0.10677 | 0.0692 | 9.6638
18 | 1.0367 | 0.11602 | 0.0634 | 8.9355
18.5 | 1.039 | 0.12621 | 0.056 | 8.2323
19.5 | 1.0154 | 0.14617 | 0.0457 | 6.9467
20 | 0.9994 | 0.15675 | 0.0399 | 6.3758

## 49. Re 2M Mach 0.00 (1)
BIGFOIL.COM POLAR EXPORT
NACA67-620 a=0.5
NACA67-620 a=0.5 |  |  |  | Cl Max: | 1.825 | at alpha= | 14.5 | deg
JavaFoil+Calcfoil stall+Eppler ext transition |  |  |  | L/D Max: | 153.701 | at alpha= | 7 | deg
Re: | 2000000 |  |  | Cd Min: | 0.00468 | at alpha= | -2 | deg
Mach: | 0 |  |  | Cl=0 at alpha= | -4.1032 | deg
|  |  |  | @ Cl=0.1, Cd= | 0.0081867
|  |  |  | @ Cl=0.4, Cd= | 0.0051259
|  |  |  | @ Cl=0.6, Cd= | 0.0058236
alpha (deg) | Cl | Cd | Cm | Cl/Cd
-20 | -0.75 | 0.168 | -0.017 | -4.463
-19.5 | -0.764 | 0.16162 | -0.018 | -4.726
-19 | -0.777 | 0.15284 | -0.019 | -5.083
-18.5 | -0.788 | 0.1451 | -0.019 | -5.431
-18 | -0.798 | 0.1376 | -0.02 | -5.797
-17.5 | -0.805 | 0.13094 | -0.021 | -6.148
-17 | -0.81 | 0.12473 | -0.022 | -6.497
-16.5 | -0.813 | 0.11845 | -0.023 | -6.866
-16 | -0.814 | 0.11195 | -0.024 | -7.268
-15.5 | -0.812 | 0.10572 | -0.025 | -7.678
-15 | -0.807 | 0.0988 | -0.027 | -8.165
-14.5 | -0.799 | 0.09264 | -0.028 | -8.622
-14 | -0.788 | 0.08651 | -0.03 | -9.11
-13.5 | -0.773 | 0.08111 | -0.031 | -9.535
-13 | -0.758 | 0.07379 | -0.033 | -10.269
-12.5 | -0.741 | 0.06598 | -0.036 | -11.224
-12 | -0.723 | 0.05705 | -0.039 | -12.671
-11.5 | -0.793 | 0.01741 | -0.053 | -45.539
-11 | -0.762 | 0.01529 | -0.055 | -49.815
-10.5 | -0.722 | 0.01424 | -0.057 | -50.738
-10 | -0.679 | 0.01332 | -0.058 | -50.963
-9.5 | -0.63 | 0.01273 | -0.06 | -49.483
-9 | -0.578 | 0.01221 | -0.061 | -47.34
-8.5 | -0.524 | 0.01169 | -0.063 | -44.86
-8 | -0.469 | 0.01124 | -0.065 | -41.722
-7.5 | -0.412 | 0.01025 | -0.066 | -40.195
-7 | -0.354 | 0.00993 | -0.068 | -35.653
-6.5 | -0.295 | 0.00963 | -0.069 | -30.576
-6 | -0.234 | 0.00936 | -0.071 | -25.01
-5.5 | -0.173 | 0.0091 | -0.073 | -19.035
-5 | -0.112 | 0.00885 | -0.074 | -12.611
-4.5 | -0.05 | 0.00863 | -0.076 | -5.745
-4 | 0.013 | 0.00842 | -0.077 | 1.522
-3.5 | 0.076 | 0.00824 | -0.079 | 9.17
-3 | 0.139 | 0.0081 | -0.081 | 17.102
-2.5 | 0.202 | 0.00796 | -0.082 | 25.33
-2 | 0.267 | 0.00468 | -0.084 | 56.99
-1.5 | 0.331 | 0.00489 | -0.086 | 67.541
-1 | 0.394 | 0.00511 | -0.087 | 77.119
-0.5 | 0.458 | 0.00528 | -0.089 | 86.783
0 | 0.514 | 0.00569 | -0.091 | 90.423
0.5 | 0.576 | 0.00587 | -0.092 | 98.151
1 | 0.638 | 0.00575 | -0.094 | 110.952
1.5 | 0.7 | 0.00595 | -0.096 | 117.707
2 | 0.762 | 0.00628 | -0.097 | 121.413
2.5 | 0.824 | 0.00649 | -0.099 | 127.007
3 | 0.886 | 0.00668 | -0.1 | 132.607
3.5 | 0.947 | 0.00701 | -0.102 | 135.158
4 | 1.009 | 0.00721 | -0.104 | 139.839
4.5 | 1.07 | 0.00742 | -0.105 | 144.175
5 | 1.121 | 0.00763 | -0.107 | 146.965
5.5 | 1.179 | 0.00788 | -0.108 | 149.715
6 | 1.236 | 0.00817 | -0.11 | 151.301
6.5 | 1.293 | 0.00848 | -0.111 | 152.506
7 | 1.348 | 0.00877 | -0.113 | 153.701
7.5 | 1.402 | 0.00962 | -0.114 | 145.766
8 | 1.454 | 0.0118 | -0.116 | 123.233
8.5 | 1.503 | 0.01472 | -0.117 | 102.11
9 | 1.548 | 0.02009 | -0.118 | 77.068
9.5 | 1.593 | 0.02113 | -0.12 | 75.391
10 | 1.635 | 0.02196 | -0.121 | 74.441
10.5 | 1.672 | 0.02284 | -0.122 | 73.227
11 | 1.706 | 0.02385 | -0.124 | 71.544
11.5 | 1.736 | 0.02472 | -0.125 | 70.215
12 | 1.761 | 0.02666 | -0.127 | 66.075
12.5 | 1.783 | 0.0278 | -0.128 | 64.132
13 | 1.8 | 0.02908 | -0.129 | 61.896
13.5 | 1.813 | 0.03038 | -0.13 | 59.66
14 | 1.821 | 0.03178 | -0.132 | 57.299
14.5 | 1.825 | 0.03333 | -0.133 | 54.75
15 | 1.824 | 0.03471 | -0.134 | 52.551
15.5 | 1.819 | 0.03654 | -0.135 | 49.787
16 | 1.81 | 0.03808 | -0.137 | 47.518
16.5 | 1.796 | 0.03999 | -0.138 | 44.926
17 | 1.779 | 0.04179 | -0.139 | 42.569
17.5 | 1.758 | 0.04368 | -0.14 | 40.26
18 | 1.734 | 0.04643 | -0.141 | 37.349
18.5 | 1.708 | 0.04836 | -0.142 | 35.308
19 | 1.677 | 0.05153 | -0.143 | 32.546
19.5 | 1.644 | 0.05418 | -0.144 | 30.347

## 50. Re 2M Mach 0.00 (2)
BIGFOIL.COM POLAR EXPORT
NACA67-620 a=0.5
NACA67-620 a=0.5 |  |  |  | Cl Max: | 1.3755 | at alpha= | 20 | deg
XFOIL ncrit=9 |  |  |  | L/D Max: | 108.443 | at alpha= | 2.5 | deg
Re: | 2000000 |  |  | Cd Min: | 0.07459 | at alpha= | 20 | deg
Mach: | 0 |  |  | Cl=0 at alpha= | -6.4043 | deg
|  |  |  | @ Cl=0.1, Cd= | 0.0092511
|  |  |  | @ Cl=0.4, Cd= | 0.0050759
|  |  |  | @ Cl=0.6, Cd= | 0.005543
alpha (deg) | Cl | Cd | Cm | Cl/Cd
-20 | -0.959 | 0.03612 | -0.1687 | -26.5504
-19.5 | -0.9508 | 0.03313 | -0.1676 | -28.6991
-18 | -0.9495 | 0.02415 | -0.1578 | -39.3168
-17.5 | -0.9279 | 0.0226 | -0.1553 | -41.0575
-17 | -0.9023 | 0.02133 | -0.1531 | -42.3019
-16.5 | -0.8719 | 0.02027 | -0.1512 | -43.0143
-16 | -0.8419 | 0.01925 | -0.1491 | -43.7351
-15.5 | -0.8074 | 0.01844 | -0.1475 | -43.7852
-15 | -0.7718 | 0.01764 | -0.1459 | -43.7528
-14.5 | -0.7351 | 0.01682 | -0.1443 | -43.7039
-14 | -0.6968 | 0.01611 | -0.1429 | -43.2526
-13.5 | -0.6562 | 0.0155 | -0.1417 | -42.3355
-13 | -0.6142 | 0.01493 | -0.1407 | -41.1386
-12.5 | -0.5722 | 0.01434 | -0.1396 | -39.9024
-12 | -0.5288 | 0.01382 | -0.1387 | -38.2634
-11.5 | -0.4833 | 0.0134 | -0.138 | -36.0672
-11 | -0.4387 | 0.01288 | -0.1372 | -34.0606
-10.5 | -0.3922 | 0.01249 | -0.1367 | -31.4011
-10 | -0.3456 | 0.01213 | -0.136 | -28.4913
-9.5 | -0.2994 | 0.01175 | -0.1354 | -25.4809
-9 | -0.2514 | 0.0115 | -0.1349 | -21.8609
-8.5 | -0.2021 | 0.01122 | -0.1347 | -18.0125
-8 | -0.155 | 0.01078 | -0.1341 | -14.3785
-7.5 | -0.1064 | 0.01047 | -0.1337 | -10.1624
-7 | -0.0574 | 0.0102 | -0.1333 | -5.6275
-6.5 | -0.0094 | 0.00985 | -0.1328 | -0.95431
-6 | 0.0397 | 0.00957 | -0.1324 | 4.1484
-5.5 | 0.0883 | 0.0093 | -0.1318 | 9.4946
-5 | 0.1362 | 0.0091 | -0.1312 | 14.967
-4.5 | 0.183 | 0.00887 | -0.1303 | 20.6313
-4 | 0.2291 | 0.00858 | -0.1293 | 26.7016
-3.5 | 0.2701 | 0.00818 | -0.1272 | 33.0196
-3 | 0.3067 | 0.00775 | -0.1243 | 39.5742
-2.5 | 0.3337 | 0.00722 | -0.1193 | 46.2188
-2 | 0.3413 | 0.00681 | -0.1099 | 50.1175
-1.5 | 0.3455 | 0.00624 | -0.0998 | 55.3686
-1 | 0.3392 | 0.00506 | -0.0873 | 67.0356
-0.5 | 0.3921 | 0.00507 | -0.0873 | 77.3373
0 | 0.4459 | 0.00511 | -0.0876 | 87.2603
0.5 | 0.4916 | 0.00515 | -0.086 | 95.4563
1 | 0.5328 | 0.00526 | -0.0833 | 101.2928
1.5 | 0.5647 | 0.00535 | -0.0787 | 105.5514
2 | 0.5974 | 0.00552 | -0.0746 | 108.2246
2.5 | 0.6268 | 0.00578 | -0.0699 | 108.4429
3 | 0.6564 | 0.00611 | -0.0654 | 107.4304
3.5 | 0.6833 | 0.00655 | -0.0604 | 104.3206
4 | 0.7084 | 0.0071 | -0.0553 | 99.7746
4.5 | 0.7353 | 0.00767 | -0.0506 | 95.867
5 | 0.7644 | 0.00826 | -0.0464 | 92.5424
5.5 | 0.7911 | 0.00896 | -0.0419 | 88.2924
6 | 0.8166 | 0.00975 | -0.0374 | 83.7538
6.5 | 0.8457 | 0.01049 | -0.0336 | 80.6196
7 | 0.8708 | 0.01138 | -0.0292 | 76.5202
7.5 | 0.8844 | 0.0127 | -0.0229 | 69.6378
8 | 0.8854 | 0.01452 | -0.0147 | 60.978
8.5 | 0.8852 | 0.01653 | -0.0067 | 53.5511
9 | 0.8958 | 0.01826 | -0.0008 | 49.0581
9.5 | 0.9071 | 0.02007 | 0.0047 | 45.1968
10 | 0.918 | 0.02199 | 0.0101 | 41.7462
10.5 | 0.9343 | 0.02379 | 0.0143 | 39.2728
11 | 0.9496 | 0.02579 | 0.0184 | 36.8205
11.5 | 0.9659 | 0.02777 | 0.0222 | 34.7821
12 | 0.9844 | 0.02974 | 0.0255 | 33.1002
12.5 | 1.0036 | 0.0318 | 0.0284 | 31.5597
13 | 1.0205 | 0.03399 | 0.0315 | 30.0235
13.5 | 1.039 | 0.03624 | 0.0342 | 28.67
14 | 1.0611 | 0.0383 | 0.0362 | 27.705
14.5 | 1.0849 | 0.04029 | 0.038 | 26.9273
15 | 1.1072 | 0.04243 | 0.0398 | 26.0947
15.5 | 1.131 | 0.04451 | 0.0412 | 25.41
16 | 1.1574 | 0.0469 | 0.0415 | 24.678
16.5 | 1.2028 | 0.04988 | 0.037 | 24.1139
17 | 1.2472 | 0.05328 | 0.0321 | 23.4084
17.5 | 1.2923 | 0.0567 | 0.0269 | 22.7919
18 | 1.3284 | 0.06059 | 0.0228 | 21.9244
20 | 1.3755 | 0.07459 | 0.0271 | 18.4408

## 51. Re 2M Mach 0.10 (1)
BIGFOIL.COM POLAR EXPORT
NACA67-620 a=0.5
NACA67-620 a=0.5 |  |  |  | Cl Max: | 1.814 | at alpha= | 14 | deg
JavaFoil+Calcfoil stall+Eppler ext transition |  |  |  | L/D Max: | 152.808 | at alpha= | 7 | deg
Re: | 2000000 |  |  | Cd Min: | 0.00469 | at alpha= | -2 | deg
Mach: | 0.1 |  |  | Cl=0 at alpha= | -4.1032 | deg
|  |  |  | @ Cl=0.1, Cd= | 0.0082167
|  |  |  | @ Cl=0.4, Cd= | 0.0051512
|  |  |  | @ Cl=0.6, Cd= | 0.0059633
alpha (deg) | Cl | Cd | Cm | Cl/Cd
-20 | -0.705 | 0.17255 | -0.017 | -4.084
-19.5 | -0.722 | 0.16425 | -0.018 | -4.395
-19 | -0.738 | 0.15573 | -0.018 | -4.74
-18.5 | -0.753 | 0.14822 | -0.019 | -5.079
-18 | -0.766 | 0.1402 | -0.02 | -5.462
-17.5 | -0.777 | 0.13327 | -0.021 | -5.828
-17 | -0.785 | 0.12666 | -0.022 | -6.2
-16.5 | -0.791 | 0.12008 | -0.023 | -6.591
-16 | -0.795 | 0.11378 | -0.024 | -6.985
-15.5 | -0.795 | 0.10756 | -0.025 | -7.394
-15 | -0.793 | 0.10065 | -0.026 | -7.877
-14.5 | -0.787 | 0.0947 | -0.028 | -8.315
-14 | -0.779 | 0.08824 | -0.029 | -8.822
-13.5 | -0.766 | 0.08256 | -0.031 | -9.277
-13 | -0.751 | 0.07568 | -0.033 | -9.93
-12.5 | -0.734 | 0.06872 | -0.035 | -10.683
-12 | -0.714 | 0.06162 | -0.038 | -11.593
-11.5 | -0.792 | 0.0174 | -0.053 | -45.531
-11 | -0.761 | 0.01566 | -0.055 | -48.606
-10.5 | -0.723 | 0.01444 | -0.057 | -50.056
-10 | -0.68 | 0.0136 | -0.058 | -49.983
-9.5 | -0.632 | 0.01285 | -0.06 | -49.164
-9 | -0.58 | 0.01231 | -0.062 | -47.078
-8.5 | -0.526 | 0.01177 | -0.063 | -44.697
-8 | -0.471 | 0.01131 | -0.065 | -41.61
-7.5 | -0.414 | 0.01032 | -0.067 | -40.109
-7 | -0.355 | 0.00999 | -0.068 | -35.562
-6.5 | -0.296 | 0.00967 | -0.07 | -30.583
-6 | -0.235 | 0.0094 | -0.071 | -25.025
-5.5 | -0.174 | 0.00914 | -0.073 | -19.038
-5 | -0.112 | 0.0089 | -0.075 | -12.608
-4.5 | -0.05 | 0.00867 | -0.076 | -5.75
-4 | 0.013 | 0.00845 | -0.078 | 1.525
-3.5 | 0.076 | 0.00827 | -0.079 | 9.182
-3 | 0.139 | 0.00813 | -0.081 | 17.122
-2.5 | 0.203 | 0.00799 | -0.083 | 25.346
-2 | 0.268 | 0.00469 | -0.085 | 57.192
-1.5 | 0.332 | 0.00493 | -0.086 | 67.374
-1 | 0.396 | 0.00514 | -0.088 | 77.113
-0.5 | 0.46 | 0.00532 | -0.09 | 86.591
0 | 0.517 | 0.00572 | -0.091 | 90.408
0.5 | 0.579 | 0.0059 | -0.093 | 98.103
1 | 0.642 | 0.00609 | -0.094 | 105.295
1.5 | 0.704 | 0.00598 | -0.096 | 117.767
2 | 0.766 | 0.00632 | -0.098 | 121.202
2.5 | 0.828 | 0.00652 | -0.099 | 127.018
3 | 0.89 | 0.00672 | -0.101 | 132.419
3.5 | 0.952 | 0.00705 | -0.103 | 135.096
4 | 1.014 | 0.00725 | -0.104 | 139.856
4.5 | 1.075 | 0.00745 | -0.106 | 144.257
5 | 1.127 | 0.0077 | -0.107 | 146.265
5.5 | 1.185 | 0.00792 | -0.109 | 149.644
6 | 1.242 | 0.00823 | -0.11 | 150.954
6.5 | 1.299 | 0.00854 | -0.112 | 152.141
7 | 1.354 | 0.00886 | -0.113 | 152.808
7.5 | 1.408 | 0.00988 | -0.115 | 142.466
8 | 1.46 | 0.01196 | -0.116 | 122.061
8.5 | 1.509 | 0.01494 | -0.118 | 100.976
9 | 1.554 | 0.02051 | -0.119 | 75.744
9.5 | 1.599 | 0.02131 | -0.12 | 75.027
10 | 1.64 | 0.02223 | -0.122 | 73.786
10.5 | 1.677 | 0.02313 | -0.123 | 72.501
11 | 1.71 | 0.02409 | -0.124 | 70.972
11.5 | 1.739 | 0.025 | -0.126 | 69.559
12 | 1.763 | 0.02704 | -0.127 | 65.197
12.5 | 1.782 | 0.02817 | -0.128 | 63.282
13 | 1.798 | 0.02957 | -0.13 | 60.796
13.5 | 1.808 | 0.03097 | -0.131 | 58.38
14 | 1.814 | 0.03231 | -0.132 | 56.127
14.5 | 1.814 | 0.03387 | -0.134 | 53.579
15 | 1.811 | 0.03554 | -0.135 | 50.943
15.5 | 1.802 | 0.03721 | -0.136 | 48.413
16 | 1.789 | 0.03899 | -0.137 | 45.877
16.5 | 1.771 | 0.04098 | -0.138 | 43.213
17 | 1.749 | 0.04311 | -0.14 | 40.575
17.5 | 1.724 | 0.0449 | -0.141 | 38.383
18 | 1.694 | 0.04774 | -0.142 | 35.485
18.5 | 1.662 | 0.05016 | -0.143 | 33.125
19 | 1.626 | 0.05291 | -0.144 | 30.735

## 52. Re 2M Mach 0.10 (2)
BIGFOIL.COM POLAR EXPORT
NACA67-620 a=0.5
NACA67-620 a=0.5 |  |  |  | Cl Max: | 1.369 | at alpha= | 20 | deg
XFOIL ncrit=9 |  |  |  | L/D Max: | 106.099 | at alpha= | 2.5 | deg
Re: | 2000000 |  |  | Cd Min: | 0.07657 | at alpha= | 20 | deg
Mach: | 0.1 |  |  | Cl=0 at alpha= | -6.4331 | deg
|  |  |  | @ Cl=0.1, Cd= | 0.0093273
|  |  |  | @ Cl=0.4, Cd= | 0.0050953
|  |  |  | @ Cl=0.6, Cd= | 0.0056599
alpha (deg) | Cl | Cd | Cm | Cl/Cd
-20 | -0.9247 | 0.03986 | -0.1725 | -23.1987
-19.5 | -0.9227 | 0.036 | -0.172 | -25.6306
-19 | -0.9309 | 0.03191 | -0.1698 | -29.1727
-18.5 | -0.9281 | 0.02891 | -0.1671 | -32.1031
-18 | -0.9419 | 0.02518 | -0.1621 | -37.4067
-17.5 | -0.9224 | 0.02348 | -0.1594 | -39.2845
-17 | -0.8994 | 0.02197 | -0.1569 | -40.9376
-16.5 | -0.871 | 0.02079 | -0.1547 | -41.8951
-16 | -0.8417 | 0.01969 | -0.1524 | -42.7476
-15.5 | -0.808 | 0.0188 | -0.1505 | -42.9787
-15 | -0.7716 | 0.018 | -0.1488 | -42.8667
-14.5 | -0.7357 | 0.01713 | -0.1471 | -42.948
-14 | -0.6974 | 0.01636 | -0.1455 | -42.6284
-13.5 | -0.6574 | 0.0157 | -0.1441 | -41.8726
-13 | -0.6139 | 0.0152 | -0.1431 | -40.3882
-12.5 | -0.5728 | 0.01451 | -0.1418 | -39.4762
-12 | -0.5293 | 0.01397 | -0.1408 | -37.8883
-11.5 | -0.4839 | 0.01352 | -0.1399 | -35.7914
-11 | -0.4388 | 0.013 | -0.1391 | -33.7538
-10.5 | -0.392 | 0.0126 | -0.1384 | -31.1111
-10 | -0.3451 | 0.01222 | -0.1377 | -28.2406
-9.5 | -0.2985 | 0.01186 | -0.137 | -25.1686
-9 | -0.2504 | 0.01157 | -0.1365 | -21.6422
-8.5 | -0.2008 | 0.01128 | -0.1363 | -17.8014
-8 | -0.1531 | 0.01085 | -0.1356 | -14.1106
-7.5 | -0.1042 | 0.01053 | -0.1352 | -9.8955
-7 | -0.0548 | 0.01026 | -0.1348 | -5.3411
-6.5 | -0.0066 | 0.0099 | -0.1342 | -0.66667
-6 | 0.0427 | 0.00962 | -0.1338 | 4.4387
-5.5 | 0.0917 | 0.00936 | -0.1332 | 9.797
-5 | 0.1399 | 0.00917 | -0.1326 | 15.2563
-4.5 | 0.187 | 0.00892 | -0.1317 | 20.9641
-4 | 0.2333 | 0.00863 | -0.1306 | 27.0336
-3.5 | 0.275 | 0.00824 | -0.1286 | 33.3738
-3 | 0.3119 | 0.0078 | -0.1257 | 39.9872
-2.5 | 0.3396 | 0.00727 | -0.1208 | 46.7125
-2 | 0.3482 | 0.00685 | -0.1116 | 50.8321
-1.5 | 0.3491 | 0.00629 | -0.1007 | 55.5008
-1 | 0.34 | 0.00508 | -0.0876 | 66.9291
-0.5 | 0.393 | 0.00509 | -0.0875 | 77.2102
0 | 0.4454 | 0.00513 | -0.0874 | 86.8226
0.5 | 0.4905 | 0.00517 | -0.0856 | 94.8743
1 | 0.5283 | 0.00527 | -0.0821 | 100.2467
1.5 | 0.56 | 0.00541 | -0.0775 | 103.512
2 | 0.5935 | 0.0056 | -0.0734 | 105.9821
2.5 | 0.6228 | 0.00587 | -0.0687 | 106.0988
3 | 0.6529 | 0.00622 | -0.0642 | 104.9678
3.5 | 0.6807 | 0.00667 | -0.0594 | 102.054
4 | 0.7062 | 0.00722 | -0.0543 | 97.8116
4.5 | 0.7336 | 0.0078 | -0.0497 | 94.0513
5 | 0.7624 | 0.00841 | -0.0454 | 90.654
5.5 | 0.7907 | 0.00909 | -0.0412 | 86.9857
6 | 0.8165 | 0.0099 | -0.0366 | 82.4747
6.5 | 0.8452 | 0.01066 | -0.0327 | 79.2871
7 | 0.8716 | 0.01154 | -0.0285 | 75.5286
7.5 | 0.8851 | 0.01287 | -0.0221 | 68.7723
8 | 0.8862 | 0.0147 | -0.0139 | 60.2857
8.5 | 0.8857 | 0.01674 | -0.0059 | 52.9092
9 | 0.8948 | 0.01857 | 0.0003 | 48.1852
9.5 | 0.9073 | 0.02035 | 0.0057 | 44.5848
10 | 0.9178 | 0.02231 | 0.0111 | 41.1385
10.5 | 0.9327 | 0.02423 | 0.0156 | 38.4936
11 | 0.9489 | 0.02619 | 0.0196 | 36.2314
11.5 | 0.9651 | 0.02824 | 0.0234 | 34.1749
12 | 0.9837 | 0.03023 | 0.0267 | 32.5405
12.5 | 1.0034 | 0.0323 | 0.0296 | 31.065
13 | 1.0185 | 0.03467 | 0.0329 | 29.377
13.5 | 1.0378 | 0.03689 | 0.0355 | 28.1323
14 | 1.0603 | 0.039 | 0.0375 | 27.1872
14.5 | 1.0828 | 0.04113 | 0.0394 | 26.3263
15 | 1.1074 | 0.04316 | 0.041 | 25.658
15.5 | 1.1295 | 0.04542 | 0.0426 | 24.8679
16 | 1.1553 | 0.04775 | 0.0432 | 24.1948
16.5 | 1.1981 | 0.0508 | 0.0393 | 23.5846
17 | 1.2419 | 0.05435 | 0.0343 | 22.85
17.5 | 1.2874 | 0.05777 | 0.0292 | 22.2849
18 | 1.3233 | 0.06185 | 0.0251 | 21.3953
20 | 1.369 | 0.07657 | 0.0288 | 17.8791

## 53. Re 2M Mach 0.25 (1)
BIGFOIL.COM POLAR EXPORT
NACA67-620 a=0.5
NACA67-620 a=0.5 |  |  |  | Cl Max: | 1.768 | at alpha= | 12.5 | deg
JavaFoil+Calcfoil stall+Eppler ext transition |  |  |  | L/D Max: | 149.309 | at alpha= | 6.5 | deg
Re: | 2000000 |  |  | Cd Min: | 0.00481 | at alpha= | -2 | deg
Mach: | 0.25 |  |  | Cl=0 at alpha= | -4.1016 | deg
|  |  |  | @ Cl=0.1, Cd= | 0.0084159
|  |  |  | @ Cl=0.4, Cd= | 0.0052598
|  |  |  | @ Cl=0.6, Cd= | 0.0061166
alpha (deg) | Cl | Cd | Cm | Cl/Cd
-15.5 | -0.658 | 0.11837 | -0.024 | -5.56
-15 | -0.679 | 0.10951 | -0.025 | -6.201
-14.5 | -0.694 | 0.10346 | -0.026 | -6.71
-14 | -0.703 | 0.09761 | -0.027 | -7.207
-13.5 | -0.707 | 0.09108 | -0.029 | -7.761
-13 | -0.704 | 0.08595 | -0.03 | -8.189
-12.5 | -0.697 | 0.07901 | -0.032 | -8.819
-12 | -0.684 | 0.07256 | -0.034 | -9.427
-11.5 | -0.667 | 0.06598 | -0.036 | -10.105
-11 | -0.652 | 0.05525 | -0.041 | -11.794
-10.5 | -0.713 | 0.01741 | -0.057 | -40.966
-10 | -0.684 | 0.01446 | -0.06 | -47.278
-9.5 | -0.638 | 0.01366 | -0.062 | -46.702
-9 | -0.588 | 0.01284 | -0.063 | -45.793
-8.5 | -0.535 | 0.01231 | -0.065 | -43.459
-8 | -0.48 | 0.01174 | -0.067 | -40.837
-7.5 | -0.422 | 0.01065 | -0.068 | -39.677
-7 | -0.363 | 0.01028 | -0.07 | -35.35
-6.5 | -0.303 | 0.00993 | -0.072 | -30.484
-6 | -0.241 | 0.00964 | -0.073 | -25
-5.5 | -0.178 | 0.00935 | -0.075 | -19.062
-5 | -0.115 | 0.0091 | -0.076 | -12.637
-4.5 | -0.051 | 0.00886 | -0.078 | -5.768
-4 | 0.013 | 0.00864 | -0.08 | 1.529
-3.5 | 0.078 | 0.00847 | -0.081 | 9.192
-3 | 0.143 | 0.00831 | -0.083 | 17.197
-2.5 | 0.208 | 0.00815 | -0.085 | 25.51
-2 | 0.275 | 0.00481 | -0.087 | 57.2
-1.5 | 0.341 | 0.00509 | -0.088 | 66.977
-1 | 0.407 | 0.00528 | -0.09 | 77
-0.5 | 0.472 | 0.00547 | -0.092 | 86.382
0 | 0.53 | 0.00589 | -0.093 | 90.077
0.5 | 0.594 | 0.0061 | -0.095 | 97.483
1 | 0.659 | 0.00628 | -0.097 | 104.841
1.5 | 0.723 | 0.00648 | -0.099 | 111.53
2 | 0.786 | 0.0067 | -0.1 | 117.385
2.5 | 0.85 | 0.00664 | -0.102 | 128.074
3 | 0.914 | 0.00698 | -0.103 | 130.991
3.5 | 0.977 | 0.00719 | -0.105 | 135.946
4 | 1.041 | 0.00741 | -0.107 | 140.403
4.5 | 1.104 | 0.00764 | -0.108 | 144.564
5 | 1.156 | 0.00798 | -0.11 | 144.792
5.5 | 1.215 | 0.00824 | -0.112 | 147.519
6 | 1.274 | 0.00859 | -0.113 | 148.353
6.5 | 1.331 | 0.00892 | -0.115 | 149.309
7 | 1.387 | 0.00931 | -0.116 | 149.067
7.5 | 1.441 | 0.01154 | -0.118 | 124.889
8 | 1.493 | 0.01408 | -0.119 | 106.017
8.5 | 1.542 | 0.01638 | -0.121 | 94.126
9 | 1.586 | 0.02173 | -0.122 | 72.982
9.5 | 1.629 | 0.02271 | -0.123 | 71.708
10 | 1.667 | 0.02376 | -0.125 | 70.162
10.5 | 1.699 | 0.02475 | -0.126 | 68.674
11 | 1.726 | 0.02581 | -0.128 | 66.867
11.5 | 1.746 | 0.02791 | -0.129 | 62.567
12 | 1.76 | 0.02921 | -0.13 | 60.278
12.5 | 1.768 | 0.03083 | -0.132 | 57.351
13 | 1.768 | 0.03231 | -0.133 | 54.714
13.5 | 1.761 | 0.03399 | -0.134 | 51.801
14 | 1.746 | 0.03596 | -0.136 | 48.547
14.5 | 1.723 | 0.03775 | -0.137 | 45.633
15 | 1.691 | 0.0398 | -0.138 | 42.493
15.5 | 1.652 | 0.04241 | -0.139 | 38.958
16 | 1.605 | 0.0454 | -0.14 | 35.345
16.5 | 1.551 | 0.04734 | -0.142 | 32.758
17 | 1.489 | 0.05039 | -0.143 | 29.545
17.5 | 1.419 | 0.05456 | -0.143 | 26.016

## 54. Re 2M Mach 0.25 (2)
BIGFOIL.COM POLAR EXPORT
NACA67-620 a=0.5
NACA67-620 a=0.5 |  |  |  | Cl Max: | 1.321 | at alpha= | 18.5 | deg
XFOIL ncrit=9 |  |  |  | L/D Max: | 93.8424 | at alpha= | 2 | deg
Re: | 2000000 |  |  | Cd Min: | 0.10243 | at alpha= | -20 | deg
Mach: | 0.25 |  |  | Cl=0 at alpha= | -6.5923 | deg
|  |  |  | @ Cl=0.1, Cd= | 0.0097441
|  |  |  | @ Cl=0.4, Cd= | 0.0052113
|  |  |  | @ Cl=0.6, Cd= | 0.0064415
alpha (deg) | Cl | Cd | Cm | Cl/Cd
-20 | -0.4928 | 0.10243 | -0.153 | -4.8111
-19.5 | -0.59 | 0.08246 | -0.1643 | -7.155
-19 | -0.751 | 0.05377 | -0.1816 | -13.9669
-18.5 | -0.7966 | 0.0427 | -0.1871 | -18.6557
-18 | -0.8332 | 0.03545 | -0.1866 | -23.5035
-17.5 | -0.8372 | 0.03154 | -0.1841 | -26.5441
-17 | -0.8599 | 0.02701 | -0.179 | -31.8364
-16.5 | -0.8508 | 0.0245 | -0.1751 | -34.7265
-16 | -0.829 | 0.02278 | -0.1716 | -36.3916
-15.5 | -0.8012 | 0.02136 | -0.1685 | -37.5094
-15 | -0.7697 | 0.02008 | -0.1657 | -38.3317
-14.5 | -0.7352 | 0.01898 | -0.163 | -38.7355
-14 | -0.698 | 0.01801 | -0.1605 | -38.7562
-13.5 | -0.6596 | 0.01708 | -0.1581 | -38.6183
-13 | -0.6164 | 0.01639 | -0.1563 | -37.6083
-12.5 | -0.5742 | 0.01565 | -0.1543 | -36.6901
-12 | -0.5309 | 0.0149 | -0.1525 | -35.6309
-11.5 | -0.4849 | 0.01429 | -0.151 | -33.9328
-11 | -0.4381 | 0.01376 | -0.1497 | -31.8387
-10.5 | -0.3911 | 0.01322 | -0.1484 | -29.584
-10 | -0.3429 | 0.01277 | -0.1472 | -26.852
-9.5 | -0.2935 | 0.01248 | -0.1463 | -23.5176
-9 | -0.244 | 0.012 | -0.1454 | -20.3333
-8.5 | -0.1932 | 0.01165 | -0.1448 | -16.5837
-8 | -0.1429 | 0.01128 | -0.1441 | -12.6684
-7.5 | -0.093 | 0.01087 | -0.1433 | -8.5557
-7 | -0.0415 | 0.01056 | -0.1428 | -3.9299
-6.5 | 0.0094 | 0.01023 | -0.1422 | 0.91887
-6 | 0.0598 | 0.00991 | -0.1415 | 6.0343
-5.5 | 0.1107 | 0.0097 | -0.1409 | 11.4124
-5 | 0.1594 | 0.00945 | -0.14 | 16.8677
-4.5 | 0.2089 | 0.00919 | -0.1391 | 22.7312
-4 | 0.257 | 0.0089 | -0.138 | 28.8764
-3.5 | 0.3011 | 0.00852 | -0.1362 | 35.3404
-3 | 0.3404 | 0.00808 | -0.1334 | 42.1287
-2.5 | 0.3703 | 0.00755 | -0.1286 | 49.0464
-2 | 0.3826 | 0.00702 | -0.1201 | 54.5014
-1.5 | 0.3709 | 0.00655 | -0.1061 | 56.626
-1 | 0.3418 | 0.00517 | -0.0884 | 66.1122
-0.5 | 0.3949 | 0.00521 | -0.088 | 75.7965
0 | 0.4342 | 0.00522 | -0.0845 | 83.1801
0.5 | 0.4684 | 0.00529 | -0.08 | 88.5444
1 | 0.5029 | 0.0055 | -0.0756 | 91.4364
1.5 | 0.5371 | 0.00579 | -0.0712 | 92.7634
2 | 0.5715 | 0.00609 | -0.0672 | 93.8424
2.5 | 0.6015 | 0.00646 | -0.0624 | 93.1115
3 | 0.6302 | 0.00693 | -0.0574 | 90.938
3.5 | 0.6605 | 0.00744 | -0.0529 | 88.7769
4 | 0.6891 | 0.00802 | -0.0481 | 85.9227
5 | 0.7522 | 0.00927 | -0.0401 | 81.1435
5.5 | 0.7843 | 0.00996 | -0.0363 | 78.745
6 | 0.8119 | 0.01083 | -0.0318 | 74.9677
6.5 | 0.8443 | 0.01158 | -0.0282 | 72.9102
7 | 0.8733 | 0.01248 | -0.0242 | 69.976
7.5 | 0.8824 | 0.01405 | -0.0169 | 62.8043
8 | 0.8885 | 0.01584 | -0.0093 | 56.0922
8.5 | 0.8856 | 0.01807 | -0.0008 | 49.0094
9 | 0.894 | 0.02005 | 0.0057 | 44.5885
10 | 0.9139 | 0.02429 | 0.0171 | 37.6245
10.5 | 0.9293 | 0.02633 | 0.0216 | 35.2943
11 | 0.9447 | 0.02853 | 0.0258 | 33.1125
12 | 0.9778 | 0.03312 | 0.0333 | 29.5229
12.5 | 0.9972 | 0.03541 | 0.0363 | 28.1615
13 | 1.0111 | 0.03818 | 0.0396 | 26.4825
13.5 | 1.0306 | 0.04062 | 0.0422 | 25.3717
14 | 1.0553 | 0.04289 | 0.0441 | 24.6048
14.5 | 1.0777 | 0.04531 | 0.046 | 23.785
15 | 1.1026 | 0.04767 | 0.0476 | 23.1299
15.5 | 1.1234 | 0.05031 | 0.0494 | 22.3296
16 | 1.1471 | 0.05286 | 0.0508 | 21.7007
16.5 | 1.1704 | 0.05611 | 0.051 | 20.859
17 | 1.2132 | 0.05977 | 0.0467 | 20.2978
17.5 | 1.2516 | 0.06424 | 0.0421 | 19.4832
18 | 1.2903 | 0.06877 | 0.0374 | 18.7625
18.5 | 1.321 | 0.07378 | 0.0334 | 17.9046

## 55. Re 2M Mach 0.50 (1)
BIGFOIL.COM POLAR EXPORT
NACA67-620 a=0.5
NACA67-620 a=0.5 |  |  |  | Cl Max: | 1.683 | at alpha= | 9.5 | deg
JavaFoil+Calcfoil stall+Eppler ext transition |  |  |  | L/D Max: | 135.258 | at alpha= | 5.5 | deg
Re: | 2000000 |  |  | Cd Min: | 0.00556 | at alpha= | -2 | deg
Mach: | 0.5 |  |  | Cl=0 at alpha= | -4.1042 | deg
|  |  |  | @ Cl=0.1, Cd= | 0.0092393
|  |  |  | @ Cl=0.4, Cd= | 0.0058504
|  |  |  | @ Cl=0.6, Cd= | 0.0067692
alpha (deg) | Cl | Cd | Cm | Cl/Cd
-20 | -0.916 | 0.17833 | -0.02 | -5.136
-19.5 | -0.887 | 0.17514 | -0.021 | -5.066
-19 | -0.859 | 0.17067 | -0.021 | -5.031
-18.5 | -0.83 | 0.16605 | -0.022 | -5.001
-18 | -0.802 | 0.16027 | -0.023 | -5.005
-17.5 | -0.775 | 0.15396 | -0.024 | -5.031
-17 | -0.744 | 0.15054 | -0.024 | -4.942
-16.5 | -0.715 | 0.14257 | -0.024 | -5.016
-16 | -0.687 | 0.13533 | -0.025 | -5.073
-15.5 | -0.658 | 0.13128 | -0.026 | -5.013
-15 | -0.63 | 0.12901 | -0.027 | -4.88
-14.5 | -0.601 | 0.12246 | -0.028 | -4.908
-14 | -0.571 | 0.1202 | -0.027 | -4.754
-13.5 | -0.542 | 0.11733 | -0.027 | -4.62
-13 | -0.514 | 0.11196 | -0.028 | -4.587
-12.5 | -0.485 | 0.10649 | -0.029 | -4.554
-12 | -0.456 | 0.10322 | -0.03 | -4.42
-11.5 | -0.428 | 0.10116 | -0.031 | -4.229
-11 | -0.398 | 0.1188 | -0.029 | -3.349
-10.5 | -0.37 | 0.09178 | -0.032 | -4.031
-10 | -0.341 | 0.09047 | -0.032 | -3.766
-9.5 | -0.393 | 0.07519 | -0.034 | -5.228
-9 | -0.457 | 0.06227 | -0.038 | -7.338
-8.5 | -0.446 | 0.05472 | -0.042 | -8.142
-8 | -0.419 | 0.04651 | -0.049 | -9.013
-7.5 | -0.447 | 0.01355 | -0.075 | -32.997
-7 | -0.391 | 0.01263 | -0.077 | -30.982
-6.5 | -0.33 | 0.01131 | -0.079 | -29.134
-6 | -0.264 | 0.01085 | -0.081 | -24.315
-5.5 | -0.196 | 0.01042 | -0.083 | -18.82
-5 | -0.127 | 0.01007 | -0.085 | -12.604
-4.5 | -0.057 | 0.00975 | -0.087 | -5.799
-4 | 0.015 | 0.00949 | -0.088 | 1.544
-3.5 | 0.086 | 0.00927 | -0.09 | 9.326
-3 | 0.159 | 0.00911 | -0.092 | 17.421
-2.5 | 0.231 | 0.00892 | -0.094 | 25.936
-2 | 0.306 | 0.00556 | -0.096 | 55.021
-1.5 | 0.379 | 0.00579 | -0.098 | 65.477
-1 | 0.452 | 0.006 | -0.1 | 75.353
-0.5 | 0.526 | 0.00622 | -0.102 | 84.446
0 | 0.591 | 0.00674 | -0.104 | 87.674
0.5 | 0.662 | 0.00697 | -0.105 | 95.035
1 | 0.734 | 0.00724 | -0.107 | 101.382
1.5 | 0.805 | 0.0075 | -0.109 | 107.273
2 | 0.876 | 0.00776 | -0.111 | 112.889
2.5 | 0.947 | 0.00802 | -0.113 | 118.049
3 | 1.018 | 0.0083 | -0.115 | 122.605
3.5 | 1.089 | 0.00858 | -0.117 | 126.876
4 | 1.159 | 0.00888 | -0.118 | 130.567
4.5 | 1.23 | 0.00919 | -0.12 | 133.775
5 | 1.282 | 0.00954 | -0.122 | 134.385
5.5 | 1.346 | 0.00995 | -0.124 | 135.258
6 | 1.408 | 0.01043 | -0.126 | 135.015
6.5 | 1.467 | 0.01092 | -0.127 | 134.4
7 | 1.522 | 0.01407 | -0.129 | 108.154
7.5 | 1.573 | 0.01817 | -0.13 | 86.563
8 | 1.618 | 0.02579 | -0.132 | 62.742
8.5 | 1.656 | 0.02742 | -0.134 | 60.408
9 | 1.679 | 0.02891 | -0.135 | 58.073
9.5 | 1.683 | 0.03061 | -0.137 | 54.972
10 | 1.651 | 0.03402 | -0.138 | 48.52
10.5 | 1.523 | 0.03737 | -0.14 | 40.768
11 | 1.024 | 0.04128 | -0.141 | 24.804
11.5 | 0.888 | 0.09682 | -0.073 | 9.175
12 | 0.913 | 0.10445 | -0.066 | 8.742
12.5 | 0.94 | 0.10845 | -0.066 | 8.672
13 | 0.969 | 0.11608 | -0.072 | 8.351
13.5 | 0.997 | 0.11617 | -0.073 | 8.581
14 | 1.025 | 0.1215 | -0.075 | 8.432
14.5 | 1.056 | 0.12978 | -0.084 | 8.134

## 56. Re 2M Mach 0.50 (2)
BIGFOIL.COM POLAR EXPORT
NACA67-620 a=0.5
NACA67-620 a=0.5 |  |  |  | Cl Max: | 1.1326 | at alpha= | 17.5 | deg
XFOIL ncrit=9 |  |  |  | L/D Max: | 61.7848 | at alpha= | -1.5 | deg
Re: | 2000000 |  |  | Cd Min: | 0.14234 | at alpha= | 20 | deg
Mach: | 0.5 |  |  | Cl=0 at alpha= | -7.1268 | deg
|  |  |  | @ Cl=0.1, Cd= | 0.011704
|  |  |  | @ Cl=0.4, Cd= | 0.0081606
|  |  |  | @ Cl=0.6, Cd= | 0.011007
alpha (deg) | Cl | Cd | Cm | Cl/Cd
-15.5 | 0.0248 | 0.11358 | -0.1872 | 0.21835
-15 | 0.0397 | 0.10759 | -0.1908 | 0.36899
-14.5 | 0.0528 | 0.10138 | -0.1943 | 0.52081
-14 | 0.0238 | 0.08957 | -0.1995 | 0.26571
-13.5 | -0.0335 | 0.07546 | -0.206 | -0.44394
-13 | -0.1149 | 0.05981 | -0.2138 | -1.9211
-12.5 | -0.1823 | 0.04311 | -0.2251 | -4.2287
-12 | -0.2267 | 0.03505 | -0.2253 | -6.4679
-11.5 | -0.2575 | 0.02978 | -0.2203 | -8.6467
-11 | -0.2878 | 0.02524 | -0.2123 | -11.4025
-10.5 | -0.2976 | 0.02162 | -0.2042 | -13.765
-10 | -0.2934 | 0.0182 | -0.1963 | -16.1209
-9.5 | -0.2594 | 0.01611 | -0.191 | -16.1018
-9 | -0.2105 | 0.01494 | -0.1873 | -14.0897
-8.5 | -0.1557 | 0.01411 | -0.1845 | -11.0347
-8 | -0.101 | 0.01328 | -0.1819 | -7.6054
-7.5 | -0.0427 | 0.01272 | -0.18 | -3.3569
-7 | 0.0145 | 0.01219 | -0.1781 | 1.1895
-6.5 | 0.0712 | 0.01189 | -0.1763 | 5.9882
-6 | 0.1284 | 0.01152 | -0.1747 | 11.1458
-5.5 | 0.1834 | 0.01109 | -0.173 | 16.5374
-5 | 0.2406 | 0.01079 | -0.1717 | 22.2984
-4.5 | 0.2966 | 0.01043 | -0.1702 | 28.4372
-4 | 0.3531 | 0.01013 | -0.169 | 34.8569
-3.5 | 0.4068 | 0.00989 | -0.1673 | 41.1325
-3 | 0.4496 | 0.00953 | -0.1636 | 47.1773
-2.5 | 0.4861 | 0.00909 | -0.1587 | 53.4763
-2 | 0.5069 | 0.00849 | -0.1507 | 59.7055
-1.5 | 0.4881 | 0.0079 | -0.1343 | 61.7848
-1 | 0.3924 | 0.0079 | -0.1006 | 49.6709
-0.5 | 0.347 | 0.00777 | -0.0785 | 44.6589
0 | 0.3111 | 0.00703 | -0.0587 | 44.2532
0.5 | 0.3483 | 0.00749 | -0.0537 | 46.502
1 | 0.3882 | 0.00798 | -0.0493 | 48.6466
1.5 | 0.4261 | 0.00856 | -0.0447 | 49.778
2 | 0.4643 | 0.00924 | -0.0401 | 50.2489
2.5 | 0.5096 | 0.00972 | -0.037 | 52.428
3 | 0.548 | 0.0104 | -0.0329 | 52.6923
3.5 | 0.594 | 0.01092 | -0.0303 | 54.3956
4 | 0.6366 | 0.01154 | -0.027 | 55.1646
4.5 | 0.6804 | 0.01221 | -0.024 | 55.7248
5 | 0.7215 | 0.01298 | -0.0205 | 55.5855
5.5 | 0.7633 | 0.01373 | -0.0172 | 55.5936
6 | 0.804 | 0.01461 | -0.0137 | 55.0308
6.5 | 0.8373 | 0.01574 | -0.009 | 53.1957
7 | 0.8713 | 0.01693 | -0.0045 | 51.4649
7.5 | 0.8849 | 0.01884 | 0.0029 | 46.9692
8 | 0.8948 | 0.02099 | 0.0105 | 42.6298
8.5 | 0.8946 | 0.02371 | 0.0191 | 37.7309
9 | 0.886 | 0.02701 | 0.0281 | 32.8027
9.5 | 0.8913 | 0.02999 | 0.0348 | 29.7199
10 | 0.9022 | 0.03291 | 0.0403 | 27.4142
10.5 | 0.9127 | 0.03607 | 0.0454 | 25.3036
11.5 | 0.9417 | 0.04245 | 0.0538 | 22.1837
12 | 0.9557 | 0.04592 | 0.0575 | 20.8123
12.5 | 0.9679 | 0.04972 | 0.0609 | 19.467
13 | 0.9878 | 0.05329 | 0.0634 | 18.5363
13.5 | 1.0126 | 0.05665 | 0.0655 | 17.8747
14 | 1.0347 | 0.0603 | 0.0676 | 17.1592
14.5 | 1.0579 | 0.0641 | 0.0692 | 16.5039
15 | 1.0769 | 0.06841 | 0.0706 | 15.7419
15.5 | 1.0944 | 0.07288 | 0.0719 | 15.0165
16 | 1.1078 | 0.07799 | 0.0728 | 14.2044
16.5 | 1.1225 | 0.08321 | 0.0732 | 13.49
17 | 1.1286 | 0.08931 | 0.0732 | 12.6369
17.5 | 1.1326 | 0.09594 | 0.0726 | 11.8053
18 | 1.1284 | 0.10354 | 0.0713 | 10.8982
18.5 | 1.1169 | 0.11212 | 0.069 | 9.9616
19 | 1.1003 | 0.12146 | 0.0659 | 9.0589
19.5 | 1.0853 | 0.13089 | 0.0621 | 8.2917
20 | 1.0727 | 0.14234 | 0.0542 | 7.5362

## 57. Re 3M Mach 0.00 (1)
BIGFOIL.COM POLAR EXPORT
NACA67-620 a=0.5
NACA67-620 a=0.5 |  |  |  | Cl Max: | 1.827 | at alpha= | 14.5 | deg
JavaFoil+Calcfoil stall+Eppler ext transition |  |  |  | L/D Max: | 159.497 | at alpha= | 6 | deg
Re: | 3000000 |  |  | Cd Min: | 0.00427 | at alpha= | -2 | deg
Mach: | 0 |  |  | Cl=0 at alpha= | -4.1032 | deg
|  |  |  | @ Cl=0.1, Cd= | 0.0076833
|  |  |  | @ Cl=0.4, Cd= | 0.0047288
|  |  |  | @ Cl=0.6, Cd= | 0.0056239
alpha (deg) | Cl | Cd | Cm | Cl/Cd
-17 | -0.811 | 0.12159 | -0.023 | -6.673
-16.5 | -0.815 | 0.11514 | -0.024 | -7.078
-16 | -0.816 | 0.1084 | -0.025 | -7.525
-15.5 | -0.814 | 0.10201 | -0.026 | -7.977
-15 | -0.809 | 0.09531 | -0.028 | -8.491
-14.5 | -0.802 | 0.08921 | -0.029 | -8.988
-14 | -0.791 | 0.08267 | -0.031 | -9.574
-13.5 | -0.777 | 0.07701 | -0.032 | -10.093
-13 | -0.765 | 0.06796 | -0.035 | -11.255
-12.5 | -0.755 | 0.05577 | -0.039 | -13.538
-12 | -0.824 | 0.01771 | -0.051 | -46.518
-11.5 | -0.798 | 0.01542 | -0.053 | -51.778
-11 | -0.764 | 0.014 | -0.055 | -54.59
-10.5 | -0.724 | 0.01314 | -0.057 | -55.085
-10 | -0.68 | 0.01233 | -0.059 | -55.138
-9.5 | -0.631 | 0.01182 | -0.06 | -53.399
-9 | -0.579 | 0.01132 | -0.062 | -51.122
-8.5 | -0.525 | 0.01084 | -0.063 | -48.445
-8 | -0.47 | 0.0104 | -0.065 | -45.127
-7.5 | -0.413 | 0.00944 | -0.067 | -43.716
-7 | -0.354 | 0.00916 | -0.068 | -38.691
-6.5 | -0.295 | 0.00888 | -0.07 | -33.209
-6 | -0.235 | 0.00863 | -0.071 | -27.173
-5.5 | -0.173 | 0.00838 | -0.073 | -20.694
-5 | -0.112 | 0.00814 | -0.075 | -13.736
-4.5 | -0.05 | 0.00801 | -0.076 | -6.2
-4 | 0.013 | 0.00785 | -0.078 | 1.634
-3.5 | 0.076 | 0.00771 | -0.079 | 9.818
-3 | 0.139 | 0.00764 | -0.081 | 18.146
-2.5 | 0.202 | 0.00768 | -0.083 | 26.292
-2 | 0.268 | 0.00427 | -0.085 | 62.777
-1.5 | 0.332 | 0.00442 | -0.086 | 74.984
-1 | 0.396 | 0.00472 | -0.088 | 83.857
-0.5 | 0.46 | 0.00486 | -0.09 | 94.67
0 | 0.515 | 0.00523 | -0.091 | 98.407
0.5 | 0.577 | 0.00552 | -0.093 | 104.589
1 | 0.639 | 0.0058 | -0.094 | 110.132
1.5 | 0.701 | 0.00597 | -0.096 | 117.493
2 | 0.763 | 0.00612 | -0.098 | 124.772
2.5 | 0.825 | 0.00628 | -0.099 | 131.304
3 | 0.887 | 0.00642 | -0.101 | 138.121
3.5 | 0.948 | 0.00661 | -0.102 | 143.521
4 | 1.01 | 0.00679 | -0.104 | 148.701
4.5 | 1.071 | 0.00701 | -0.105 | 152.932
5 | 1.122 | 0.00725 | -0.107 | 154.735
5.5 | 1.18 | 0.0075 | -0.108 | 157.383
6 | 1.238 | 0.00776 | -0.11 | 159.497
6.5 | 1.294 | 0.00857 | -0.111 | 151.002
7 | 1.348 | 0.01024 | -0.113 | 131.614
7.5 | 1.401 | 0.01219 | -0.114 | 114.965
8 | 1.453 | 0.01377 | -0.116 | 105.57
8.5 | 1.503 | 0.01605 | -0.117 | 93.638
9 | 1.55 | 0.01875 | -0.118 | 82.664
9.5 | 1.595 | 0.0197 | -0.12 | 80.961
10 | 1.637 | 0.02053 | -0.121 | 79.756
10.5 | 1.674 | 0.02133 | -0.123 | 78.504
11 | 1.708 | 0.02219 | -0.124 | 76.979
11.5 | 1.738 | 0.02306 | -0.125 | 75.377
12 | 1.764 | 0.02481 | -0.127 | 71.092
12.5 | 1.785 | 0.02593 | -0.128 | 68.861
13 | 1.803 | 0.02719 | -0.129 | 66.31
13.5 | 1.815 | 0.0284 | -0.131 | 63.914
14 | 1.823 | 0.02957 | -0.132 | 61.665
14.5 | 1.827 | 0.03097 | -0.133 | 58.988
15 | 1.826 | 0.0324 | -0.134 | 56.378
15.5 | 1.821 | 0.03385 | -0.136 | 53.805
16 | 1.812 | 0.03563 | -0.137 | 50.853
16.5 | 1.799 | 0.0371 | -0.138 | 48.477
17 | 1.782 | 0.03883 | -0.139 | 45.876
17.5 | 1.761 | 0.04065 | -0.14 | 43.324
18 | 1.737 | 0.0433 | -0.141 | 40.102
18.5 | 1.71 | 0.04481 | -0.142 | 38.155
19 | 1.68 | 0.04761 | -0.143 | 35.283
19.5 | 1.648 | 0.05028 | -0.144 | 32.77

## 58. Re 3M Mach 0.00 (2)
BIGFOIL.COM POLAR EXPORT
NACA67-620 a=0.5
NACA67-620 a=0.5 |  |  |  | Cl Max: | 1.4215 | at alpha= | 20 | deg
XFOIL ncrit=9 |  |  |  | L/D Max: | 127.924 | at alpha= | 1.5 | deg
Re: | 3000000 |  |  | Cd Min: | 0.07146 | at alpha= | 20 | deg
Mach: | 0 |  |  | Cl=0 at alpha= | -6.2876 | deg
|  |  |  | @ Cl=0.1, Cd= | 0.0081613
|  |  |  | @ Cl=0.4, Cd= | 0.00492
|  |  |  | @ Cl=0.6, Cd= | 0.0048336
alpha (deg) | Cl | Cd | Cm | Cl/Cd
-20 | -0.9879 | 0.03355 | -0.168 | -29.4456
-19.5 | -0.9801 | 0.03078 | -0.1662 | -31.8421
-19 | -0.9741 | 0.02811 | -0.1637 | -34.6531
-18.5 | -0.9616 | 0.02594 | -0.1611 | -37.0702
-18 | -0.9468 | 0.02399 | -0.1582 | -39.4664
-17.5 | -0.9249 | 0.02248 | -0.1558 | -41.1432
-17 | -0.9128 | 0.02046 | -0.1519 | -44.6139
-16.5 | -0.9038 | 0.01827 | -0.1474 | -49.4691
-16 | -0.8669 | 0.01757 | -0.146 | -49.3398
-15.5 | -0.8344 | 0.01661 | -0.144 | -50.2348
-15 | -0.7971 | 0.01587 | -0.1425 | -50.2268
-14.5 | -0.7599 | 0.01514 | -0.1408 | -50.1915
-14 | -0.7197 | 0.01452 | -0.1396 | -49.5661
-13.5 | -0.6777 | 0.01399 | -0.1385 | -48.4417
-13 | -0.6366 | 0.01342 | -0.1373 | -47.4367
-12.5 | -0.5935 | 0.01293 | -0.1363 | -45.901
-12 | -0.548 | 0.01248 | -0.1356 | -43.9103
-11.5 | -0.5027 | 0.01199 | -0.1349 | -41.9266
-11 | -0.4566 | 0.01157 | -0.1343 | -39.4641
-10.5 | -0.4097 | 0.01119 | -0.1337 | -36.613
-10 | -0.3625 | 0.01079 | -0.1332 | -33.5959
-9.5 | -0.314 | 0.01046 | -0.1328 | -30.0191
-9 | -0.2653 | 0.01014 | -0.1325 | -26.1637
-8.5 | -0.217 | 0.0098 | -0.132 | -22.1429
-8 | -0.1682 | 0.00954 | -0.1317 | -17.631
-7.5 | -0.1192 | 0.00931 | -0.1313 | -12.8034
-7 | -0.0707 | 0.00906 | -0.1308 | -7.8035
-6.5 | -0.0209 | 0.00879 | -0.1305 | -2.3777
-6 | 0.0283 | 0.00853 | -0.1302 | 3.3177
-5.5 | 0.0767 | 0.00826 | -0.1296 | 9.2857
-5 | 0.1263 | 0.00805 | -0.1292 | 15.6894
-4.5 | 0.1742 | 0.00779 | -0.1285 | 22.362
-4 | 0.2214 | 0.00755 | -0.1276 | 29.3245
-3.5 | 0.2659 | 0.00728 | -0.1262 | 36.5247
-3 | 0.3061 | 0.00698 | -0.124 | 43.8539
-2.5 | 0.3413 | 0.00659 | -0.1206 | 51.7906
-2 | 0.3644 | 0.00621 | -0.1145 | 58.6795
-1.5 | 0.379 | 0.00586 | -0.1065 | 64.6758
-1 | 0.3991 | 0.00537 | -0.0997 | 74.3203
-0.5 | 0.4014 | 0.00422 | -0.0892 | 95.1185
0 | 0.4538 | 0.00423 | -0.0891 | 107.2813
0.5 | 0.502 | 0.00428 | -0.0882 | 117.2897
1 | 0.5473 | 0.00433 | -0.0866 | 126.3972
1.5 | 0.5731 | 0.00448 | -0.0806 | 127.9241
2 | 0.599 | 0.00482 | -0.075 | 124.2739
2.5 | 0.6262 | 0.00519 | -0.0698 | 120.6551
3 | 0.6514 | 0.00566 | -0.0644 | 115.0883
3.5 | 0.6761 | 0.00621 | -0.0591 | 108.8728
4 | 0.7031 | 0.00679 | -0.0543 | 103.5493
4.5 | 0.7321 | 0.00736 | -0.05 | 99.4701
5 | 0.7617 | 0.00797 | -0.046 | 95.5709
5.5 | 0.7846 | 0.00879 | -0.0408 | 89.2605
6 | 0.8153 | 0.00947 | -0.0372 | 86.0929
6.5 | 0.8416 | 0.01033 | -0.0329 | 81.4714
7 | 0.843 | 0.01195 | -0.0243 | 70.5439
7.5 | 0.8473 | 0.0136 | -0.0166 | 62.3015
8 | 0.8507 | 0.01537 | -0.009 | 55.3481
8.5 | 0.8617 | 0.01704 | -0.0029 | 50.5692
9 | 0.8761 | 0.01866 | 0.0023 | 46.9507
9.5 | 0.8957 | 0.02014 | 0.0065 | 44.4737
10 | 0.9122 | 0.02186 | 0.011 | 41.7292
10.5 | 0.9315 | 0.02354 | 0.0148 | 39.5709
11 | 0.9508 | 0.02535 | 0.0184 | 37.5069
11.5 | 0.9748 | 0.02692 | 0.0212 | 36.211
12 | 0.9934 | 0.02888 | 0.0246 | 34.3975
12.5 | 1.0118 | 0.03096 | 0.0276 | 32.6809
13 | 1.0342 | 0.03281 | 0.0302 | 31.5209
13.5 | 1.0591 | 0.03466 | 0.0321 | 30.5568
14 | 1.0866 | 0.03638 | 0.0337 | 29.8681
14.5 | 1.1113 | 0.03827 | 0.0354 | 29.0384
15.5 | 1.1629 | 0.04208 | 0.0382 | 27.6355
16 | 1.1867 | 0.04416 | 0.0396 | 26.8727
17.5 | 1.2813 | 0.05182 | 0.0363 | 24.726
18 | 1.3265 | 0.05535 | 0.0309 | 23.9657
18.5 | 1.3694 | 0.05893 | 0.0258 | 23.2377
19 | 1.4017 | 0.06334 | 0.0216 | 22.1298
20 | 1.4215 | 0.07146 | 0.0228 | 19.8922

## 59. Re 3M Mach 0.10 (1)
BIGFOIL.COM POLAR EXPORT
NACA67-620 a=0.5
NACA67-620 a=0.5 |  |  |  | Cl Max: | 1.817 | at alpha= | 14.5 | deg
JavaFoil+Calcfoil stall+Eppler ext transition |  |  |  | L/D Max: | 159.11 | at alpha= | 6 | deg
Re: | 3000000 |  |  | Cd Min: | 0.00429 | at alpha= | -2 | deg
Mach: | 0.1 |  |  | Cl=0 at alpha= | -4.1032 | deg
|  |  |  | @ Cl=0.1, Cd= | 0.0077233
|  |  |  | @ Cl=0.4, Cd= | 0.004735
|  |  |  | @ Cl=0.6, Cd= | 0.0056016
alpha (deg) | Cl | Cd | Cm | Cl/Cd
-16.5 | -0.793 | 0.11711 | -0.023 | -6.767
-16 | -0.796 | 0.11068 | -0.025 | -7.194
-15.5 | -0.797 | 0.10381 | -0.026 | -7.679
-15 | -0.795 | 0.09754 | -0.027 | -8.15
-14.5 | -0.79 | 0.09104 | -0.029 | -8.676
-14 | -0.781 | 0.08472 | -0.03 | -9.223
-13.5 | -0.769 | 0.07894 | -0.032 | -9.746
-13 | -0.756 | 0.07081 | -0.034 | -10.683
-12.5 | -0.743 | 0.06151 | -0.037 | -12.083
-12 | -0.726 | 0.0538 | -0.04 | -13.489
-11.5 | -0.799 | 0.01526 | -0.054 | -52.326
-11 | -0.764 | 0.01426 | -0.055 | -53.552
-10.5 | -0.724 | 0.01331 | -0.057 | -54.413
-10 | -0.681 | 0.01259 | -0.059 | -54.105
-9.5 | -0.632 | 0.01192 | -0.06 | -53.052
-9 | -0.581 | 0.01142 | -0.062 | -50.831
-8.5 | -0.527 | 0.01092 | -0.064 | -48.243
-8 | -0.471 | 0.01049 | -0.065 | -44.904
-7.5 | -0.414 | 0.00949 | -0.067 | -43.654
-7 | -0.356 | 0.0092 | -0.068 | -38.69
-6.5 | -0.296 | 0.00892 | -0.07 | -33.203
-6 | -0.236 | 0.00866 | -0.072 | -27.197
-5.5 | -0.174 | 0.00841 | -0.073 | -20.717
-5 | -0.112 | 0.00818 | -0.075 | -13.719
-4.5 | -0.05 | 0.00803 | -0.077 | -6.21
-4 | 0.013 | 0.00788 | -0.078 | 1.636
-3.5 | 0.076 | 0.00775 | -0.08 | 9.815
-3 | 0.139 | 0.00768 | -0.081 | 18.154
-2.5 | 0.203 | 0.00771 | -0.083 | 26.328
-2 | 0.269 | 0.00429 | -0.085 | 62.793
-1.5 | 0.333 | 0.00445 | -0.087 | 74.944
-1 | 0.398 | 0.00473 | -0.088 | 84.065
-0.5 | 0.462 | 0.00489 | -0.09 | 94.451
0 | 0.517 | 0.00525 | -0.092 | 98.547
0.5 | 0.58 | 0.00555 | -0.093 | 104.364
1 | 0.642 | 0.00571 | -0.095 | 112.433
1.5 | 0.705 | 0.006 | -0.096 | 117.478
2 | 0.767 | 0.00615 | -0.098 | 124.74
2.5 | 0.829 | 0.00631 | -0.1 | 131.368
3 | 0.891 | 0.00648 | -0.101 | 137.627
3.5 | 0.953 | 0.00666 | -0.103 | 143.06
4 | 1.015 | 0.00682 | -0.104 | 148.815
4.5 | 1.077 | 0.00704 | -0.106 | 153.02
5 | 1.128 | 0.00729 | -0.107 | 154.745
5.5 | 1.186 | 0.00754 | -0.109 | 157.322
6 | 1.244 | 0.00782 | -0.111 | 159.11
6.5 | 1.3 | 0.00875 | -0.112 | 148.531
7 | 1.354 | 0.01038 | -0.113 | 130.472
7.5 | 1.407 | 0.01235 | -0.115 | 113.904
8 | 1.46 | 0.01397 | -0.116 | 104.472
8.5 | 1.509 | 0.01627 | -0.118 | 92.786
9 | 1.556 | 0.01916 | -0.119 | 81.205
9.5 | 1.601 | 0.01995 | -0.12 | 80.247
10 | 1.642 | 0.02073 | -0.122 | 79.211
10.5 | 1.679 | 0.02161 | -0.123 | 77.694
11 | 1.712 | 0.02249 | -0.125 | 76.137
11.5 | 1.741 | 0.02331 | -0.126 | 74.697
12 | 1.765 | 0.02521 | -0.127 | 70.007
12.5 | 1.785 | 0.02638 | -0.129 | 67.665
13 | 1.8 | 0.02766 | -0.13 | 65.098
13.5 | 1.811 | 0.02885 | -0.131 | 62.763
14 | 1.816 | 0.03002 | -0.133 | 60.493
14.5 | 1.817 | 0.03154 | -0.134 | 57.607
15 | 1.813 | 0.03308 | -0.135 | 54.8
15.5 | 1.804 | 0.03463 | -0.136 | 52.092
16 | 1.791 | 0.03616 | -0.137 | 49.52
16.5 | 1.773 | 0.03816 | -0.139 | 46.478
17 | 1.752 | 0.03972 | -0.14 | 44.099
17.5 | 1.726 | 0.04195 | -0.141 | 41.154
18 | 1.697 | 0.04432 | -0.142 | 38.28
18.5 | 1.664 | 0.04651 | -0.143 | 35.787
19 | 1.629 | 0.04921 | -0.144 | 33.111
19.5 | 1.591 | 0.05209 | -0.145 | 30.549

## 60. Re 3M Mach 0.10 (2)
BIGFOIL.COM POLAR EXPORT
NACA67-620 a=0.5
NACA67-620 a=0.5 |  |  |  | Cl Max: | 1.3919 | at alpha= | 19 | deg
XFOIL ncrit=9 |  |  |  | L/D Max: | 126.438 | at alpha= | 1.5 | deg
Re: | 3000000 |  |  | Cd Min: | 0.0651 | at alpha= | 19 | deg
Mach: | 0.1 |  |  | Cl=0 at alpha= | -6.3183 | deg
|  |  |  | @ Cl=0.1, Cd= | 0.0082232
|  |  |  | @ Cl=0.4, Cd= | 0.0054626
|  |  |  | @ Cl=0.6, Cd= | 0.0049018
alpha (deg) | Cl | Cd | Cm | Cl/Cd
-20 | -0.9605 | 0.0365 | -0.1724 | -26.3151
-19.5 | -0.9584 | 0.03304 | -0.1709 | -29.0073
-19 | -0.9585 | 0.02978 | -0.1684 | -32.186
-18.5 | -0.9496 | 0.02727 | -0.1657 | -34.8221
-18 | -0.9387 | 0.02501 | -0.1626 | -37.533
-17.5 | -0.9196 | 0.02331 | -0.1599 | -39.4509
-17 | -0.905 | 0.02139 | -0.1564 | -42.3095
-16.5 | -0.9015 | 0.01886 | -0.1512 | -47.7996
-16 | -0.8649 | 0.0181 | -0.1496 | -47.7845
-15.5 | -0.8351 | 0.01697 | -0.1471 | -49.2104
-15 | -0.7981 | 0.01618 | -0.1454 | -49.3263
-14.5 | -0.7607 | 0.01542 | -0.1436 | -49.332
-14 | -0.7214 | 0.01474 | -0.1421 | -48.9417
-13.5 | -0.6796 | 0.01416 | -0.1409 | -47.9944
-13 | -0.6376 | 0.01361 | -0.1396 | -46.8479
-12.5 | -0.5947 | 0.01307 | -0.1384 | -45.5011
-12 | -0.5491 | 0.01259 | -0.1376 | -43.614
-11.5 | -0.5032 | 0.01211 | -0.1368 | -41.5524
-11 | -0.4567 | 0.01167 | -0.1361 | -39.1345
-10.5 | -0.4093 | 0.0113 | -0.1356 | -36.2212
-10 | -0.3622 | 0.01087 | -0.1349 | -33.3211
-9.5 | -0.3134 | 0.01053 | -0.1345 | -29.7626
-9 | -0.264 | 0.01022 | -0.1341 | -25.8317
-8.5 | -0.2155 | 0.00986 | -0.1336 | -21.856
-8 | -0.1662 | 0.0096 | -0.1332 | -17.3125
-7.5 | -0.117 | 0.00937 | -0.1328 | -12.4867
-7 | -0.0682 | 0.0091 | -0.1323 | -7.4945
-6.5 | -0.0181 | 0.00884 | -0.132 | -2.0475
-6 | 0.0317 | 0.00858 | -0.1316 | 3.6946
-5.5 | 0.0804 | 0.00831 | -0.131 | 9.6751
-5 | 0.1301 | 0.00809 | -0.1306 | 16.0816
-4.5 | 0.1783 | 0.00783 | -0.1299 | 22.7714
-4 | 0.2259 | 0.00759 | -0.129 | 29.7628
-3.5 | 0.2707 | 0.00733 | -0.1276 | 36.9304
-3 | 0.3114 | 0.00701 | -0.1254 | 44.4223
-2.5 | 0.3471 | 0.00663 | -0.1221 | 52.3529
-2 | 0.3711 | 0.00623 | -0.1162 | 59.5666
-1.5 | 0.3836 | 0.00589 | -0.1076 | 65.1273
-1 | 0.4024 | 0.0054 | -0.1005 | 74.5185
-0.5 | 0.4023 | 0.00423 | -0.0894 | 95.1064
0 | 0.4542 | 0.00424 | -0.0891 | 107.1226
0.5 | 0.5021 | 0.0043 | -0.0881 | 116.7674
1 | 0.5428 | 0.00434 | -0.0853 | 125.0691
1.5 | 0.5715 | 0.00452 | -0.08 | 126.4381
2 | 0.5979 | 0.00487 | -0.0744 | 122.7721
2.5 | 0.6243 | 0.00527 | -0.0691 | 118.463
3 | 0.6496 | 0.00575 | -0.0636 | 112.9739
3.5 | 0.6744 | 0.00632 | -0.0583 | 106.7089
4 | 0.7009 | 0.00692 | -0.0533 | 101.2861
5 | 0.7603 | 0.00811 | -0.0451 | 93.7485
5.5 | 0.7833 | 0.00895 | -0.0399 | 87.5196
6 | 0.8144 | 0.00964 | -0.0363 | 84.4813
6.5 | 0.8423 | 0.01047 | -0.0323 | 80.4489
7 | 0.8443 | 0.01209 | -0.0237 | 69.8346
7.5 | 0.8483 | 0.01377 | -0.0159 | 61.6049
8 | 0.8502 | 0.01562 | -0.008 | 54.4302
8.5 | 0.8623 | 0.01725 | -0.0021 | 49.9884
9 | 0.876 | 0.01894 | 0.0032 | 46.2513
9.5 | 0.8958 | 0.02042 | 0.0075 | 43.8688
10 | 0.9122 | 0.02218 | 0.012 | 41.1271
10.5 | 0.9308 | 0.02393 | 0.0159 | 38.8968
11 | 0.9505 | 0.02574 | 0.0195 | 36.927
11.5 | 0.9726 | 0.02746 | 0.0226 | 35.4188
12 | 0.9926 | 0.02937 | 0.0258 | 33.7964
12.5 | 1.0106 | 0.03152 | 0.0289 | 32.0622
13 | 1.0339 | 0.03337 | 0.0314 | 30.9829
13.5 | 1.0589 | 0.03525 | 0.0333 | 30.0397
14 | 1.0856 | 0.03707 | 0.035 | 29.2851
14.5 | 1.1109 | 0.03897 | 0.0367 | 28.5065
15.5 | 1.163 | 0.04286 | 0.0395 | 27.1349
16 | 1.1849 | 0.04516 | 0.0411 | 26.2378
16.5 | 1.21 | 0.04717 | 0.0423 | 25.6519
17 | 1.232 | 0.04964 | 0.0434 | 24.8187
17.5 | 1.2767 | 0.05283 | 0.0387 | 24.1662
18 | 1.3209 | 0.05648 | 0.0334 | 23.387
18.5 | 1.3619 | 0.06038 | 0.0284 | 22.5555
19 | 1.3919 | 0.0651 | 0.0243 | 21.381

## 61. Re 3M Mach 0.25 (1)
BIGFOIL.COM POLAR EXPORT
NACA67-620 a=0.5
NACA67-620 a=0.5 |  |  |  | Cl Max: | 1.771 | at alpha= | 13 | deg
JavaFoil+Calcfoil stall+Eppler ext transition |  |  |  | L/D Max: | 157.1 | at alpha= | 5.5 | deg
Re: | 3000000 |  |  | Cd Min: | 0.00471 | at alpha= | -2 | deg
Mach: | 0.25 |  |  | Cl=0 at alpha= | -4.1016 | deg
|  |  |  | @ Cl=0.1, Cd= | 0.0079199
|  |  |  | @ Cl=0.4, Cd= | 0.0050018
|  |  |  | @ Cl=0.6, Cd= | 0.0056141
alpha (deg) | Cl | Cd | Cm | Cl/Cd
-15.5 | -0.659 | 0.11465 | -0.024 | -5.745
-15 | -0.68 | 0.10675 | -0.026 | -6.37
-14.5 | -0.695 | 0.10078 | -0.027 | -6.898
-14 | -0.704 | 0.09439 | -0.028 | -7.461
-13.5 | -0.708 | 0.08818 | -0.029 | -8.025
-13 | -0.705 | 0.08338 | -0.031 | -8.458
-12.5 | -0.699 | 0.07593 | -0.033 | -9.205
-12 | -0.687 | 0.06928 | -0.035 | -9.917
-11.5 | -0.671 | 0.06186 | -0.038 | -10.851
-11 | -0.691 | 0.03393 | -0.049 | -20.356
-10.5 | -0.722 | 0.01483 | -0.058 | -48.65
-10 | -0.685 | 0.01334 | -0.06 | -51.339
-9.5 | -0.639 | 0.01266 | -0.062 | -50.495
-9 | -0.589 | 0.01192 | -0.064 | -49.421
-8.5 | -0.536 | 0.0114 | -0.065 | -46.97
-8 | -0.48 | 0.0109 | -0.067 | -44.069
-7.5 | -0.423 | 0.00983 | -0.069 | -43.014
-7 | -0.364 | 0.00947 | -0.07 | -38.422
-6.5 | -0.303 | 0.00915 | -0.072 | -33.121
-6 | -0.241 | 0.00888 | -0.074 | -27.169
-5.5 | -0.178 | 0.00861 | -0.075 | -20.733
-5 | -0.115 | 0.00838 | -0.077 | -13.736
-4.5 | -0.051 | 0.00822 | -0.078 | -6.229
-4 | 0.013 | 0.00806 | -0.08 | 1.641
-3.5 | 0.078 | 0.00793 | -0.082 | 9.836
-3 | 0.143 | 0.0079 | -0.083 | 18.1
-2.5 | 0.208 | 0.00788 | -0.085 | 26.425
-2 | 0.276 | 0.00471 | -0.087 | 58.639
-1.5 | 0.342 | 0.00487 | -0.089 | 70.306
-1 | 0.408 | 0.00502 | -0.091 | 81.331
-0.5 | 0.474 | 0.00488 | -0.092 | 97.16
0 | 0.531 | 0.00541 | -0.094 | 98.056
0.5 | 0.595 | 0.0056 | -0.096 | 106.313
1 | 0.659 | 0.00578 | -0.097 | 114.005
1.5 | 0.723 | 0.00595 | -0.099 | 121.457
2 | 0.787 | 0.00624 | -0.101 | 126.097
2.5 | 0.851 | 0.00643 | -0.102 | 132.468
3 | 0.915 | 0.0066 | -0.104 | 138.627
3.5 | 0.979 | 0.00677 | -0.105 | 144.444
4 | 1.042 | 0.00697 | -0.107 | 149.579
4.5 | 1.105 | 0.00723 | -0.109 | 152.926
5 | 1.157 | 0.00747 | -0.11 | 154.957
5.5 | 1.217 | 0.00774 | -0.112 | 157.1
6 | 1.275 | 0.00813 | -0.113 | 156.847
6.5 | 1.331 | 0.01001 | -0.115 | 132.927
7 | 1.387 | 0.01104 | -0.116 | 125.619
7.5 | 1.44 | 0.01333 | -0.118 | 108.015
8 | 1.493 | 0.01519 | -0.119 | 98.308
8.5 | 1.542 | 0.01882 | -0.121 | 81.937
9 | 1.588 | 0.02036 | -0.122 | 78
9.5 | 1.631 | 0.02119 | -0.124 | 76.962
10 | 1.669 | 0.02206 | -0.125 | 75.675
10.5 | 1.702 | 0.02302 | -0.127 | 73.925
11 | 1.728 | 0.0241 | -0.128 | 71.729
11.5 | 1.749 | 0.02596 | -0.129 | 67.356
12 | 1.763 | 0.02729 | -0.131 | 64.612
12.5 | 1.77 | 0.02877 | -0.132 | 61.541
13 | 1.771 | 0.03013 | -0.133 | 58.758
13.5 | 1.763 | 0.03172 | -0.135 | 55.592
14 | 1.748 | 0.03348 | -0.136 | 52.208
14.5 | 1.725 | 0.03506 | -0.137 | 49.202
15 | 1.694 | 0.0369 | -0.138 | 45.9
15.5 | 1.655 | 0.03936 | -0.14 | 42.033
16 | 1.607 | 0.04201 | -0.141 | 38.254
16.5 | 1.553 | 0.04398 | -0.142 | 35.315
17 | 1.492 | 0.04686 | -0.143 | 31.829
17.5 | 1.423 | 0.0501 | -0.144 | 28.402
18 | 1.347 | 0.05426 | -0.145 | 24.83

## 62. Re 3M Mach 0.25 (2)
BIGFOIL.COM POLAR EXPORT
NACA67-620 a=0.5
NACA67-620 a=0.5 |  |  |  | Cl Max: | 1.3915 | at alpha= | 20 | deg
XFOIL ncrit=9 |  |  |  | L/D Max: | 112.98 | at alpha= | 1.5 | deg
Re: | 3000000 |  |  | Cd Min: | 0.11552 | at alpha= | -20 | deg
Mach: | 0.25 |  |  | Cl=0 at alpha= | -6.4757 | deg
|  |  |  | @ Cl=0.1, Cd= | 0.0085287
|  |  |  | @ Cl=0.4, Cd= | 0.0064572
|  |  |  | @ Cl=0.6, Cd= | 0.0057387
alpha (deg) | Cl | Cd | Cm | Cl/Cd
-20 | -0.3993 | 0.11552 | -0.147 | -3.4565
-19.5 | -0.4226 | 0.10461 | -0.1535 | -4.0398
-19 | -0.7922 | 0.04815 | -0.1855 | -16.4528
-18.5 | -0.8281 | 0.03942 | -0.1882 | -21.0071
-18 | -0.8539 | 0.03351 | -0.1865 | -25.4819
-17.5 | -0.8577 | 0.02982 | -0.1835 | -28.7626
-17 | -0.8594 | 0.02655 | -0.1794 | -32.3691
-16.5 | -0.8527 | 0.02395 | -0.1751 | -35.6033
-16 | -0.8301 | 0.02225 | -0.1716 | -37.3079
-15.5 | -0.8088 | 0.02052 | -0.1678 | -39.4152
-15 | -0.8004 | 0.0181 | -0.1623 | -44.221
-14.5 | -0.7656 | 0.01703 | -0.1594 | -44.956
-14 | -0.7274 | 0.01611 | -0.1568 | -45.1521
-13.5 | -0.6869 | 0.01533 | -0.1546 | -44.8076
-13 | -0.6445 | 0.01463 | -0.1525 | -44.0533
-12.5 | -0.5992 | 0.01398 | -0.1508 | -42.8612
-12 | -0.5535 | 0.01333 | -0.1492 | -41.5229
-11.5 | -0.5066 | 0.01277 | -0.1478 | -39.6711
-11 | -0.4583 | 0.01227 | -0.1466 | -37.3513
-10.5 | -0.4092 | 0.01178 | -0.1455 | -34.7368
-10 | -0.3592 | 0.01136 | -0.1446 | -31.6197
-9.5 | -0.3092 | 0.01093 | -0.1437 | -28.2891
-9 | -0.2585 | 0.01057 | -0.143 | -24.456
-8.5 | -0.2078 | 0.01022 | -0.1423 | -20.3327
-8 | -0.1566 | 0.00991 | -0.1416 | -15.8022
-7.5 | -0.1052 | 0.00969 | -0.1411 | -10.8566
-7 | -0.0539 | 0.00938 | -0.1405 | -5.7463
-6.5 | -0.0025 | 0.00908 | -0.14 | -0.27533
-6 | 0.049 | 0.00883 | -0.1395 | 5.5493
-5.5 | 0.0997 | 0.00853 | -0.1388 | 11.6882
-5 | 0.1512 | 0.0083 | -0.1383 | 18.2169
-4.5 | 0.2012 | 0.00804 | -0.1376 | 25.0249
-4 | 0.2501 | 0.00781 | -0.1366 | 32.023
-3.5 | 0.298 | 0.00761 | -0.1354 | 39.159
-3 | 0.3403 | 0.00724 | -0.1332 | 47.0028
-2.5 | 0.3772 | 0.00684 | -0.1298 | 55.1462
-2 | 0.4046 | 0.00638 | -0.1244 | 63.4169
-1.5 | 0.4093 | 0.00606 | -0.1139 | 67.5413
-1 | 0.4209 | 0.00559 | -0.1048 | 75.2952
-0.5 | 0.4042 | 0.00431 | -0.0898 | 93.7819
0 | 0.4463 | 0.00434 | -0.087 | 102.8341
0.5 | 0.4861 | 0.00441 | -0.0837 | 110.2268
1 | 0.5175 | 0.00462 | -0.0787 | 112.013
1.5 | 0.5536 | 0.0049 | -0.0748 | 112.9796
2 | 0.5794 | 0.00535 | -0.0689 | 108.2991
2.5 | 0.6059 | 0.00585 | -0.0633 | 103.5726
3 | 0.6356 | 0.00635 | -0.0586 | 100.0945
3.5 | 0.6622 | 0.00697 | -0.0533 | 95.0072
4 | 0.6927 | 0.00757 | -0.0489 | 91.5059
4.5 | 0.7243 | 0.00821 | -0.0448 | 88.2217
5 | 0.7529 | 0.00895 | -0.0403 | 84.1229
5.5 | 0.7816 | 0.00975 | -0.0359 | 80.1641
6 | 0.8129 | 0.01052 | -0.0321 | 77.2719
6.5 | 0.8421 | 0.01139 | -0.028 | 73.9333
7 | 0.8514 | 0.01289 | -0.0205 | 66.0512
7.5 | 0.8531 | 0.0147 | -0.012 | 58.034
8 | 0.8558 | 0.01663 | -0.0041 | 51.4612
8.5 | 0.8628 | 0.01858 | 0.0028 | 46.437
9 | 0.8768 | 0.02039 | 0.0082 | 43.0015
9.5 | 0.894 | 0.02214 | 0.013 | 40.3794
10 | 0.9103 | 0.02405 | 0.0177 | 37.8503
11 | 0.9478 | 0.02799 | 0.0256 | 33.8621
12 | 0.9884 | 0.03211 | 0.0323 | 30.7817
12.5 | 1.0051 | 0.03456 | 0.0357 | 29.0828
13 | 1.0292 | 0.0367 | 0.038 | 28.0436
13.5 | 1.0561 | 0.03863 | 0.04 | 27.3389
14 | 1.0823 | 0.04078 | 0.0418 | 26.54
14.5 | 1.1076 | 0.04299 | 0.0436 | 25.7641
15 | 1.1347 | 0.04514 | 0.0451 | 25.1374
15.5 | 1.1583 | 0.04762 | 0.0467 | 24.3238
16 | 1.1834 | 0.04996 | 0.0481 | 23.6869
16.5 | 1.2041 | 0.05273 | 0.0497 | 22.8352
17.5 | 1.2494 | 0.05846 | 0.0515 | 21.3719
18 | 1.2871 | 0.06284 | 0.047 | 20.4822
19 | 1.3457 | 0.07362 | 0.0382 | 18.279
19.5 | 1.3741 | 0.07915 | 0.0337 | 17.3607
20 | 1.3915 | 0.08543 | 0.0299 | 16.2882

## 63. Re 3M Mach 0.50 (1)
BIGFOIL.COM POLAR EXPORT
NACA67-620 a=0.5
NACA67-620 a=0.5 |  |  |  | Cl Max: | 1.685 | at alpha= | 9.5 | deg
JavaFoil+Calcfoil stall+Eppler ext transition |  |  |  | L/D Max: | 147.467 | at alpha= | 4.5 | deg
Re: | 3000000 |  |  | Cd Min: | 0.00528 | at alpha= | -2 | deg
Mach: | 0.5 |  |  | Cl=0 at alpha= | -4.1042 | deg
|  |  |  | @ Cl=0.1, Cd= | 0.008739
|  |  |  | @ Cl=0.4, Cd= | 0.005502
|  |  |  | @ Cl=0.6, Cd= | 0.0063875
alpha (deg) | Cl | Cd | Cm | Cl/Cd
-20 | -0.917 | 0.17148 | -0.02 | -5.346
-19.5 | -0.888 | 0.16721 | -0.021 | -5.31
-19 | -0.859 | 0.16101 | -0.022 | -5.336
-18.5 | -0.831 | 0.15603 | -0.022 | -5.325
-18 | -0.802 | 0.15155 | -0.023 | -5.295
-17.5 | -0.775 | 0.14497 | -0.024 | -5.347
-17 | -0.745 | 0.14064 | -0.024 | -5.295
-16.5 | -0.716 | 0.1342 | -0.025 | -5.332
-16 | -0.687 | 0.13002 | -0.025 | -5.282
-15.5 | -0.658 | 0.12461 | -0.026 | -5.283
-15 | -0.63 | 0.11967 | -0.027 | -5.262
-14.5 | -0.601 | 0.1158 | -0.028 | -5.192
-14 | -0.572 | 0.11476 | -0.028 | -4.986
-13.5 | -0.542 | 0.11233 | -0.028 | -4.83
-13 | -0.514 | 0.10517 | -0.029 | -4.886
-12.5 | -0.485 | 0.09935 | -0.03 | -4.884
-12 | -0.457 | 0.0963 | -0.03 | -4.741
-11.5 | -0.428 | 0.09464 | -0.031 | -4.522
-11 | -0.398 | 0.10844 | -0.029 | -3.669
-10.5 | -0.37 | 0.09051 | -0.032 | -4.088
-10 | -0.341 | 0.08736 | -0.032 | -3.901
-9.5 | -0.393 | 0.07214 | -0.035 | -5.45
-9 | -0.457 | 0.06033 | -0.039 | -7.58
-8.5 | -0.447 | 0.0531 | -0.043 | -8.408
-8 | -0.425 | 0.04153 | -0.053 | -10.239
-7.5 | -0.448 | 0.01254 | -0.076 | -35.729
-7 | -0.392 | 0.0117 | -0.078 | -33.473
-6.5 | -0.33 | 0.01044 | -0.08 | -31.593
-6 | -0.264 | 0.00998 | -0.081 | -26.481
-5.5 | -0.196 | 0.00957 | -0.083 | -20.518
-5 | -0.127 | 0.0093 | -0.085 | -13.661
-4.5 | -0.057 | 0.00908 | -0.087 | -6.235
-4 | 0.015 | 0.00885 | -0.089 | 1.658
-3.5 | 0.087 | 0.00873 | -0.091 | 9.921
-3 | 0.159 | 0.00878 | -0.092 | 18.093
-2.5 | 0.232 | 0.00872 | -0.094 | 26.558
-2 | 0.307 | 0.00528 | -0.097 | 58.253
-1.5 | 0.381 | 0.00545 | -0.098 | 69.834
-1 | 0.454 | 0.00565 | -0.1 | 80.406
-0.5 | 0.528 | 0.00584 | -0.102 | 90.373
0 | 0.591 | 0.00636 | -0.104 | 92.928
0.5 | 0.663 | 0.00658 | -0.106 | 100.761
1 | 0.734 | 0.00679 | -0.108 | 108.143
1.5 | 0.805 | 0.00702 | -0.11 | 114.784
2 | 0.877 | 0.00724 | -0.111 | 121.117
2.5 | 0.948 | 0.00746 | -0.113 | 127.12
3 | 1.019 | 0.0077 | -0.115 | 132.369
3.5 | 1.09 | 0.00794 | -0.117 | 137.23
4 | 1.161 | 0.00824 | -0.119 | 140.803
4.5 | 1.231 | 0.00835 | -0.121 | 147.467
5 | 1.283 | 0.0087 | -0.122 | 147.449
5.5 | 1.347 | 0.00917 | -0.124 | 146.848
6 | 1.408 | 0.01147 | -0.126 | 122.703
6.5 | 1.466 | 0.01288 | -0.128 | 113.8
7 | 1.521 | 0.01639 | -0.129 | 92.824
7.5 | 1.573 | 0.01999 | -0.131 | 78.68
8 | 1.62 | 0.02411 | -0.132 | 67.201
8.5 | 1.658 | 0.02558 | -0.134 | 64.837
9 | 1.681 | 0.02707 | -0.136 | 62.111
9.5 | 1.685 | 0.02865 | -0.137 | 58.818
10 | 1.653 | 0.03198 | -0.139 | 51.685
10.5 | 1.525 | 0.03487 | -0.14 | 43.742
11 | 1.025 | 0.03833 | -0.142 | 26.747
11.5 | 0.895 | 0.09025 | -0.085 | 9.922
12 | 0.914 | 0.0981 | -0.067 | 9.313
12.5 | 0.941 | 0.1023 | -0.067 | 9.196
13 | 0.971 | 0.10769 | -0.076 | 9.016
13.5 | 0.997 | 0.10912 | -0.075 | 9.14
14 | 1.025 | 0.11396 | -0.077 | 8.997
14.5 | 1.067 | 0.11893 | -0.097 | 8.971

## 64. Re 3M Mach 0.50 (2)
BIGFOIL.COM POLAR EXPORT
NACA67-620 a=0.5
NACA67-620 a=0.5 |  |  |  | Cl Max: | 1.193 | at alpha= | 17.5 | deg
XFOIL ncrit=9 |  |  |  | L/D Max: | 77.2624 | at alpha= | -1.5 | deg
Re: | 3000000 |  |  | Cd Min: | 0.13538 | at alpha= | 20 | deg
Mach: | 0.5 |  |  | Cl=0 at alpha= | -7.0316 | deg
|  |  |  | @ Cl=0.1, Cd= | 0.010092
|  |  |  | @ Cl=0.4, Cd= | 0.0086437
|  |  |  | @ Cl=0.6, Cd= | 0.010342
alpha (deg) | Cl | Cd | Cm | Cl/Cd
-16 | -0.0141 | 0.11465 | -0.1863 | -0.12298
-15.5 | -0.0081 | 0.10723 | -0.1905 | -0.075539
-15 | -0.033 | 0.0959 | -0.1961 | -0.34411
-14.5 | -0.1068 | 0.07995 | -0.2045 | -1.3358
-14 | -0.1698 | 0.06634 | -0.2121 | -2.5595
-13.5 | -0.2268 | 0.05284 | -0.2201 | -4.2922
-13 | -0.2438 | 0.04238 | -0.2275 | -5.7527
-12.5 | -0.2911 | 0.03418 | -0.2279 | -8.5167
-12 | -0.3295 | 0.0285 | -0.2225 | -11.5614
-11.5 | -0.3574 | 0.02396 | -0.2147 | -14.9165
-11 | -0.3774 | 0.01984 | -0.2056 | -19.0222
-10.5 | -0.3713 | 0.01668 | -0.1977 | -22.2602
-10 | -0.3374 | 0.01469 | -0.1919 | -22.968
-9.5 | -0.2876 | 0.01353 | -0.1878 | -21.2565
-9 | -0.2323 | 0.01273 | -0.1846 | -18.2482
-8.5 | -0.1759 | 0.01214 | -0.1818 | -14.4893
-8 | -0.1156 | 0.01162 | -0.1799 | -9.9484
-7.5 | -0.0564 | 0.01111 | -0.178 | -5.0765
-7 | 0.0038 | 0.01071 | -0.1765 | 0.35481
-6.5 | 0.0631 | 0.01033 | -0.1751 | 6.1084
-6 | 0.122 | 0.00995 | -0.1738 | 12.2613
-5.5 | 0.1815 | 0.00965 | -0.1727 | 18.8083
-5 | 0.2392 | 0.00936 | -0.1715 | 25.5556
-4.5 | 0.2964 | 0.00915 | -0.1703 | 32.3934
-4 | 0.3523 | 0.00887 | -0.169 | 39.7182
-3.5 | 0.4071 | 0.00861 | -0.1675 | 47.2822
-3 | 0.459 | 0.00832 | -0.1655 | 55.1683
-2.5 | 0.5012 | 0.00795 | -0.1617 | 63.044
-2 | 0.5334 | 0.00755 | -0.1559 | 70.649
-1.5 | 0.5447 | 0.00705 | -0.1457 | 77.2624
-1 | 0.479 | 0.00688 | -0.1185 | 69.6221
-0.5 | 0.4169 | 0.00703 | -0.0923 | 59.303
0 | 0.3973 | 0.0069 | -0.0757 | 57.5797
0.5 | 0.3734 | 0.00656 | -0.0584 | 56.9207
1 | 0.4082 | 0.00714 | -0.0531 | 57.1709
1.5 | 0.4472 | 0.00768 | -0.0487 | 58.2292
2 | 0.482 | 0.0084 | -0.0436 | 57.381
2.5 | 0.514 | 0.00918 | -0.038 | 55.9913
3 | 0.5598 | 0.00974 | -0.0352 | 57.4743
3.5 | 0.6025 | 0.01038 | -0.0319 | 58.0443
4 | 0.6401 | 0.01115 | -0.0277 | 57.4081
4.5 | 0.6888 | 0.01173 | -0.0255 | 58.7212
5 | 0.7297 | 0.01252 | -0.022 | 58.2827
5.5 | 0.7706 | 0.01334 | -0.0185 | 57.7661
6 | 0.8068 | 0.01434 | -0.0142 | 56.2622
6.5 | 0.8463 | 0.01527 | -0.0105 | 55.4224
7 | 0.8687 | 0.01679 | -0.0042 | 51.7391
7.5 | 0.8587 | 0.01943 | 0.0067 | 44.1945
8 | 0.8681 | 0.02164 | 0.0143 | 40.1155
8.5 | 0.8731 | 0.0242 | 0.022 | 36.0785
9 | 0.8751 | 0.02709 | 0.0295 | 32.3034
9.5 | 0.8886 | 0.02972 | 0.0352 | 29.8991
10 | 0.9018 | 0.03252 | 0.0405 | 27.7306
10.5 | 0.917 | 0.03543 | 0.0452 | 25.882
11 | 0.9356 | 0.03828 | 0.0493 | 24.441
11.5 | 0.9543 | 0.04127 | 0.0531 | 23.1233
12 | 0.9661 | 0.04486 | 0.0571 | 21.5359
12.5 | 0.9883 | 0.04803 | 0.06 | 20.5767
13 | 1.0134 | 0.0512 | 0.0624 | 19.793
13.5 | 1.0417 | 0.05427 | 0.0645 | 19.1948
14 | 1.0684 | 0.05753 | 0.0665 | 18.5712
14.5 | 1.0952 | 0.06097 | 0.0683 | 17.9629
15 | 1.1186 | 0.06484 | 0.0699 | 17.2517
15.5 | 1.1401 | 0.06893 | 0.0715 | 16.54
16 | 1.1579 | 0.07353 | 0.0727 | 15.7473
16.5 | 1.1768 | 0.07829 | 0.0735 | 15.0313
17 | 1.1885 | 0.08374 | 0.0741 | 14.1927
17.5 | 1.193 | 0.09017 | 0.074 | 13.2306
18 | 1.1904 | 0.09753 | 0.0731 | 12.2055
18.5 | 1.1787 | 0.10594 | 0.0714 | 11.1261
19 | 1.1602 | 0.11543 | 0.0684 | 10.0511
19.5 | 1.1417 | 0.12512 | 0.0646 | 9.1248
20 | 1.1191 | 0.13538 | 0.0601 | 8.2664

## 65. Re 4M Mach 0.00 (1)
BIGFOIL.COM POLAR EXPORT
NACA67-620 a=0.5
NACA67-620 a=0.5 |  |  |  | Cl Max: | 1.829 | at alpha= | 14.5 | deg
JavaFoil+Calcfoil stall+Eppler ext transition |  |  |  | L/D Max: | 161.535 | at alpha= | 5 | deg
Re: | 4000000 |  |  | Cd Min: | 0.00456 | at alpha= | -2 | deg
Mach: | 0 |  |  | Cl=0 at alpha= | -4.1032 | deg
|  |  |  | @ Cl=0.1, Cd= | 0.0076157
|  |  |  | @ Cl=0.4, Cd= | 0.0048171
|  |  |  | @ Cl=0.6, Cd= | 0.0054782
alpha (deg) | Cl | Cd | Cm | Cl/Cd
-17 | -0.813 | 0.11888 | -0.023 | -6.838
-16.5 | -0.816 | 0.11216 | -0.024 | -7.277
-16 | -0.817 | 0.10572 | -0.025 | -7.729
-15.5 | -0.816 | 0.09922 | -0.027 | -8.221
-15 | -0.811 | 0.0928 | -0.028 | -8.742
-14.5 | -0.804 | 0.08627 | -0.03 | -9.32
-14 | -0.794 | 0.07958 | -0.032 | -9.983
-13.5 | -0.782 | 0.07318 | -0.033 | -10.679
-13 | -0.773 | 0.06165 | -0.037 | -12.544
-12.5 | -0.794 | 0.03579 | -0.045 | -22.174
-12 | -0.829 | 0.01627 | -0.052 | -50.96
-11.5 | -0.801 | 0.01444 | -0.054 | -55.467
-11 | -0.766 | 0.01296 | -0.055 | -59.055
-10.5 | -0.725 | 0.01245 | -0.057 | -58.215
-10 | -0.681 | 0.01171 | -0.059 | -58.142
-9.5 | -0.632 | 0.0112 | -0.06 | -56.395
-9 | -0.579 | 0.01076 | -0.062 | -53.877
-8.5 | -0.526 | 0.01029 | -0.064 | -51.08
-8 | -0.47 | 0.00987 | -0.065 | -47.594
-7.5 | -0.413 | 0.00894 | -0.067 | -46.226
-7 | -0.355 | 0.00866 | -0.068 | -40.946
-6.5 | -0.295 | 0.0084 | -0.07 | -35.139
-6 | -0.235 | 0.00817 | -0.072 | -28.736
-5.5 | -0.174 | 0.00797 | -0.073 | -21.785
-5 | -0.112 | 0.0078 | -0.075 | -14.343
-4.5 | -0.05 | 0.00766 | -0.076 | -6.486
-4 | 0.013 | 0.00762 | -0.078 | 1.686
-3.5 | 0.076 | 0.00765 | -0.079 | 9.897
-3 | 0.139 | 0.00756 | -0.081 | 18.359
-2.5 | 0.202 | 0.0075 | -0.083 | 26.949
-2 | 0.269 | 0.00456 | -0.085 | 58.968
-1.5 | 0.333 | 0.0047 | -0.087 | 70.798
-1 | 0.397 | 0.00481 | -0.088 | 82.385
-0.5 | 0.46 | 0.00496 | -0.09 | 92.763
0 | 0.515 | 0.00528 | -0.091 | 97.451
0.5 | 0.577 | 0.00543 | -0.093 | 106.306
1 | 0.639 | 0.00556 | -0.094 | 115.025
1.5 | 0.702 | 0.00571 | -0.096 | 122.849
2 | 0.764 | 0.00583 | -0.098 | 130.887
2.5 | 0.826 | 0.00597 | -0.099 | 138.26
3 | 0.887 | 0.00612 | -0.101 | 144.976
3.5 | 0.949 | 0.00632 | -0.102 | 150.166
4 | 1.011 | 0.00654 | -0.104 | 154.641
4.5 | 1.072 | 0.00674 | -0.105 | 159.091
5 | 1.123 | 0.00695 | -0.107 | 161.535
5.5 | 1.181 | 0.00745 | -0.109 | 158.516
6 | 1.237 | 0.00897 | -0.11 | 137.918
6.5 | 1.293 | 0.00975 | -0.111 | 132.646
7 | 1.347 | 0.01146 | -0.113 | 117.545
7.5 | 1.401 | 0.01277 | -0.114 | 109.72
8 | 1.454 | 0.01476 | -0.116 | 98.479
8.5 | 1.504 | 0.01673 | -0.117 | 89.907
9 | 1.551 | 0.0178 | -0.119 | 87.138
9.5 | 1.596 | 0.01873 | -0.12 | 85.252
10 | 1.639 | 0.0195 | -0.121 | 84.022
10.5 | 1.676 | 0.02026 | -0.123 | 82.717
11 | 1.71 | 0.02112 | -0.124 | 80.979
11.5 | 1.74 | 0.02187 | -0.126 | 79.55
12 | 1.765 | 0.02356 | -0.127 | 74.92
12.5 | 1.787 | 0.02468 | -0.128 | 72.423
13 | 1.804 | 0.02574 | -0.13 | 70.097
13.5 | 1.817 | 0.02699 | -0.131 | 67.326
14 | 1.826 | 0.0282 | -0.132 | 64.733
14.5 | 1.829 | 0.02945 | -0.133 | 62.115
15 | 1.828 | 0.03079 | -0.135 | 59.391
15.5 | 1.823 | 0.03221 | -0.136 | 56.594
16 | 1.814 | 0.03383 | -0.137 | 53.616
16.5 | 1.801 | 0.03538 | -0.138 | 50.89
17 | 1.783 | 0.03699 | -0.139 | 48.211
17.5 | 1.763 | 0.03865 | -0.14 | 45.615
18 | 1.738 | 0.04111 | -0.142 | 42.292
18.5 | 1.712 | 0.04286 | -0.143 | 39.941
19 | 1.682 | 0.04503 | -0.144 | 37.349
19.5 | 1.65 | 0.04754 | -0.145 | 34.703

## 66. Re 4M Mach 0.00 (2)
BIGFOIL.COM POLAR EXPORT
NACA67-620 a=0.5
NACA67-620 a=0.5 |  |  |  | Cl Max: | 1.4545 | at alpha= | 20 | deg
XFOIL ncrit=9 |  |  |  | L/D Max: | 140.435 | at alpha= | 1 | deg
Re: | 4000000 |  |  | Cd Min: | 0.06912 | at alpha= | 20 | deg
Mach: | 0 |  |  | Cl=0 at alpha= | -6.1994 | deg
|  |  |  | @ Cl=0.1, Cd= | 0.0075072
|  |  |  | @ Cl=0.4, Cd= | 0.0055349
|  |  |  | @ Cl=0.6, Cd= | 0.0045195
alpha (deg) | Cl | Cd | Cm | Cl/Cd
-20 | -1.0071 | 0.0319 | -0.1674 | -31.5705
-19.5 | -0.9981 | 0.02931 | -0.1654 | -34.0532
-19 | -0.9901 | 0.02682 | -0.1628 | -36.9165
-18.5 | -0.9764 | 0.0248 | -0.1601 | -39.371
-18 | -0.9626 | 0.02286 | -0.1569 | -42.1085
-17.5 | -0.94 | 0.02146 | -0.1544 | -43.8024
-17 | -0.9223 | 0.01978 | -0.151 | -46.6279
-16.5 | -0.9008 | 0.01832 | -0.1478 | -49.1703
-16 | -0.8634 | 0.01774 | -0.1465 | -48.6697
-15.5 | -0.8367 | 0.0165 | -0.1436 | -50.7091
-15 | -0.813 | 0.01502 | -0.1402 | -54.1278
-14.5 | -0.7743 | 0.01431 | -0.1388 | -54.109
-14 | -0.7325 | 0.01375 | -0.1377 | -53.2727
-13.5 | -0.6919 | 0.01311 | -0.1364 | -52.7765
-13 | -0.6492 | 0.01257 | -0.1354 | -51.6468
-12.5 | -0.6046 | 0.01208 | -0.1346 | -50.0497
-12 | -0.5597 | 0.0116 | -0.1338 | -48.25
-11.5 | -0.5139 | 0.01119 | -0.1331 | -45.9249
-11 | -0.4678 | 0.01077 | -0.1324 | -43.4355
-10.5 | -0.4206 | 0.01039 | -0.1319 | -40.4812
-10 | -0.3723 | 0.01007 | -0.1315 | -36.9712
-9.5 | -0.3247 | 0.00973 | -0.1309 | -33.371
-9 | -0.2765 | 0.00948 | -0.1305 | -29.1667
-8.5 | -0.2277 | 0.00919 | -0.1301 | -24.7769
-8 | -0.1787 | 0.00887 | -0.1298 | -20.1466
-7.5 | -0.1287 | 0.00861 | -0.1296 | -14.9477
-7 | -0.0787 | 0.00837 | -0.1293 | -9.4026
-6.5 | -0.0297 | 0.0081 | -0.1289 | -3.6667
-6 | 0.0197 | 0.00787 | -0.1285 | 2.5032
-5.5 | 0.0692 | 0.00764 | -0.1281 | 9.0576
-5 | 0.1179 | 0.00743 | -0.1276 | 15.8681
-4.5 | 0.166 | 0.00725 | -0.1269 | 22.8966
-4 | 0.214 | 0.00705 | -0.1262 | 30.3546
-3.5 | 0.2605 | 0.00679 | -0.1251 | 38.3652
-3 | 0.3032 | 0.00649 | -0.1233 | 46.718
-2.5 | 0.3418 | 0.00617 | -0.1206 | 55.3971
-2 | 0.3707 | 0.00587 | -0.1157 | 63.1516
-1.5 | 0.3918 | 0.00565 | -0.109 | 69.3451
-1 | 0.4203 | 0.00525 | -0.1041 | 80.0571
-0.5 | 0.4423 | 0.00464 | -0.0977 | 95.3233
0 | 0.4591 | 0.00382 | -0.0902 | 120.1832
0.5 | 0.5119 | 0.00383 | -0.0903 | 133.6554
1 | 0.5491 | 0.00391 | -0.0869 | 140.4348
1.5 | 0.5727 | 0.00413 | -0.0806 | 138.6683
2 | 0.5994 | 0.00451 | -0.0751 | 132.9047
2.5 | 0.6246 | 0.00491 | -0.0695 | 127.2098
3 | 0.6494 | 0.00541 | -0.0641 | 120.037
3.5 | 0.6768 | 0.00594 | -0.0592 | 113.9394
4 | 0.7055 | 0.00649 | -0.0548 | 108.7057
4.5 | 0.7318 | 0.00713 | -0.05 | 102.6367
5 | 0.7591 | 0.00783 | -0.0455 | 96.9476
5.5 | 0.7865 | 0.00857 | -0.0412 | 91.7736
6 | 0.8177 | 0.00926 | -0.0377 | 88.3045
6.5 | 0.8328 | 0.01043 | -0.0313 | 79.8466
7 | 0.8146 | 0.0126 | -0.0193 | 64.6508
7.5 | 0.8231 | 0.01414 | -0.0124 | 58.2107
8 | 0.8341 | 0.01568 | -0.0062 | 53.1952
8.5 | 0.8494 | 0.01718 | -0.0009 | 49.4412
9 | 0.8674 | 0.0187 | 0.0038 | 46.385
9.5 | 0.8868 | 0.02024 | 0.008 | 43.8142
10 | 0.9121 | 0.02163 | 0.0111 | 42.1683
10.5 | 0.9308 | 0.02333 | 0.015 | 39.8971
11 | 0.9528 | 0.02494 | 0.0183 | 38.2037
11.5 | 0.9818 | 0.0263 | 0.0205 | 37.3308
12 | 0.9995 | 0.02832 | 0.0239 | 35.2931
12.5 | 1.0217 | 0.03009 | 0.0267 | 33.9548
13 | 1.0476 | 0.03179 | 0.0288 | 32.9538
14 | 1.1039 | 0.03504 | 0.032 | 31.504
14.5 | 1.1329 | 0.03668 | 0.0333 | 30.886
15 | 1.1577 | 0.03859 | 0.0349 | 30
15.5 | 1.1854 | 0.04035 | 0.0361 | 29.3779
16 | 1.2105 | 0.04236 | 0.0374 | 28.5765
16.5 | 1.2326 | 0.04457 | 0.0389 | 27.6554
17 | 1.2564 | 0.0466 | 0.0402 | 26.9614
17.5 | 1.2772 | 0.04886 | 0.0416 | 26.14
18 | 1.3153 | 0.05181 | 0.0384 | 25.387
18.5 | 1.3574 | 0.05564 | 0.033 | 24.3961
19 | 1.3914 | 0.06006 | 0.0283 | 23.1668
19.5 | 1.4274 | 0.06427 | 0.0236 | 22.2094
20 | 1.4545 | 0.06912 | 0.0196 | 21.0431

## 67. Re 4M Mach 0.10 (1)
BIGFOIL.COM POLAR EXPORT
NACA67-620 a=0.5
NACA67-620 a=0.5 |  |  |  | Cl Max: | 1.819 | at alpha= | 14.5 | deg
JavaFoil+Calcfoil stall+Eppler ext transition |  |  |  | L/D Max: | 161.553 | at alpha= | 5 | deg
Re: | 4000000 |  |  | Cd Min: | 0.00433 | at alpha= | -2 | deg
Mach: | 0.1 |  |  | Cl=0 at alpha= | -4.1032 | deg
|  |  |  | @ Cl=0.1, Cd= | 0.0076357
|  |  |  | @ Cl=0.4, Cd= | 0.0048519
|  |  |  | @ Cl=0.6, Cd= | 0.0055144
alpha (deg) | Cl | Cd | Cm | Cl/Cd
-17 | -0.787 | 0.12107 | -0.023 | -6.501
-16.5 | -0.794 | 0.11444 | -0.024 | -6.936
-16 | -0.798 | 0.10809 | -0.025 | -7.38
-15.5 | -0.799 | 0.10146 | -0.026 | -7.872
-15 | -0.797 | 0.0948 | -0.028 | -8.406
-14.5 | -0.792 | 0.08859 | -0.029 | -8.938
-14 | -0.784 | 0.0819 | -0.031 | -9.572
-13.5 | -0.772 | 0.0758 | -0.033 | -10.191
-13 | -0.762 | 0.0664 | -0.036 | -11.481
-12.5 | -0.757 | 0.05297 | -0.04 | -14.286
-12 | -0.82 | 0.01808 | -0.052 | -45.34
-11.5 | -0.801 | 0.01406 | -0.054 | -56.968
-11 | -0.765 | 0.01321 | -0.056 | -57.913
-10.5 | -0.725 | 0.01262 | -0.057 | -57.486
-10 | -0.682 | 0.01194 | -0.059 | -57.086
-9.5 | -0.633 | 0.01131 | -0.061 | -55.983
-9 | -0.581 | 0.01085 | -0.062 | -53.57
-8.5 | -0.527 | 0.01038 | -0.064 | -50.782
-8 | -0.472 | 0.00996 | -0.065 | -47.352
-7.5 | -0.415 | 0.00898 | -0.067 | -46.206
-7 | -0.356 | 0.0087 | -0.069 | -40.95
-6.5 | -0.296 | 0.00843 | -0.07 | -35.159
-6 | -0.236 | 0.0082 | -0.072 | -28.75
-5.5 | -0.174 | 0.008 | -0.073 | -21.784
-5 | -0.112 | 0.00785 | -0.075 | -14.321
-4.5 | -0.05 | 0.00769 | -0.077 | -6.498
-4 | 0.013 | 0.00765 | -0.078 | 1.686
-3.5 | 0.076 | 0.00767 | -0.08 | 9.918
-3 | 0.139 | 0.00758 | -0.081 | 18.399
-2.5 | 0.203 | 0.00753 | -0.083 | 26.982
-2 | 0.27 | 0.00433 | -0.085 | 62.266
-1.5 | 0.334 | 0.00471 | -0.087 | 71.071
-1 | 0.399 | 0.00485 | -0.089 | 82.18
-0.5 | 0.463 | 0.00497 | -0.09 | 93.089
0 | 0.517 | 0.00533 | -0.092 | 97.148
0.5 | 0.58 | 0.00547 | -0.093 | 105.981
1 | 0.643 | 0.00561 | -0.095 | 114.609
1.5 | 0.705 | 0.00575 | -0.097 | 122.592
2 | 0.767 | 0.00588 | -0.098 | 130.446
2.5 | 0.83 | 0.00603 | -0.1 | 137.669
3 | 0.892 | 0.00617 | -0.101 | 144.486
3.5 | 0.954 | 0.00637 | -0.103 | 149.688
4 | 1.016 | 0.00656 | -0.104 | 154.801
4.5 | 1.077 | 0.00678 | -0.106 | 158.94
5 | 1.128 | 0.00698 | -0.108 | 161.553
5.5 | 1.187 | 0.00751 | -0.109 | 157.948
6 | 1.243 | 0.00907 | -0.11 | 137.073
6.5 | 1.299 | 0.00986 | -0.112 | 131.717
7 | 1.354 | 0.01163 | -0.113 | 116.42
7.5 | 1.408 | 0.01292 | -0.115 | 108.971
8 | 1.46 | 0.01491 | -0.116 | 97.931
8.5 | 1.51 | 0.01695 | -0.118 | 89.091
9 | 1.557 | 0.0182 | -0.119 | 85.535
9.5 | 1.602 | 0.01894 | -0.121 | 84.593
10 | 1.644 | 0.01974 | -0.122 | 83.296
10.5 | 1.681 | 0.02051 | -0.123 | 81.944
11 | 1.714 | 0.02135 | -0.125 | 80.255
11.5 | 1.743 | 0.0222 | -0.126 | 78.515
12 | 1.767 | 0.02403 | -0.128 | 73.54
12.5 | 1.787 | 0.02499 | -0.129 | 71.497
13 | 1.802 | 0.0262 | -0.13 | 68.766
13.5 | 1.812 | 0.0274 | -0.131 | 66.141
14 | 1.818 | 0.02858 | -0.133 | 63.617
14.5 | 1.819 | 0.03 | -0.134 | 60.638
15 | 1.815 | 0.03144 | -0.135 | 57.721
15.5 | 1.806 | 0.03294 | -0.136 | 54.82
16 | 1.793 | 0.03457 | -0.138 | 51.858
16.5 | 1.775 | 0.03615 | -0.139 | 49.106
17 | 1.753 | 0.03781 | -0.14 | 46.375
17.5 | 1.728 | 0.03958 | -0.141 | 43.657
18 | 1.699 | 0.04217 | -0.142 | 40.28
18.5 | 1.666 | 0.04407 | -0.143 | 37.81
19 | 1.631 | 0.04662 | -0.144 | 34.994
19.5 | 1.594 | 0.04926 | -0.145 | 32.353

## 68. Re 4M Mach 0.10 (2)
BIGFOIL.COM POLAR EXPORT
NACA67-620 a=0.5
NACA67-620 a=0.5 |  |  |  | Cl Max: | 1.4457 | at alpha= | 20 | deg
XFOIL ncrit=9 |  |  |  | L/D Max: | 139.084 | at alpha= | 1 | deg
Re: | 4000000 |  |  | Cd Min: | 0.07096 | at alpha= | 20 | deg
Mach: | 0.1 |  |  | Cl=0 at alpha= | -6.2324 | deg
|  |  |  | @ Cl=0.1, Cd= | 0.0075574
|  |  |  | @ Cl=0.4, Cd= | 0.0056204
|  |  |  | @ Cl=0.6, Cd= | 0.0046177
alpha (deg) | Cl | Cd | Cm | Cl/Cd
-20 | -0.9815 | 0.03458 | -0.1722 | -28.3835
-19.5 | -0.9771 | 0.03141 | -0.1704 | -31.1079
-19 | -0.9747 | 0.02841 | -0.1677 | -34.3083
-18.5 | -0.9645 | 0.02607 | -0.1649 | -36.9965
-18 | -0.9536 | 0.02391 | -0.1616 | -39.8829
-17.5 | -0.9333 | 0.0223 | -0.1588 | -41.852
-17 | -0.9184 | 0.02047 | -0.1551 | -44.8657
-16 | -0.8618 | 0.01822 | -0.15 | -47.2997
-15.5 | -0.833 | 0.01711 | -0.1473 | -48.685
-15 | -0.813 | 0.01536 | -0.1434 | -52.9297
-14.5 | -0.7764 | 0.01454 | -0.1415 | -53.3975
-14 | -0.7346 | 0.01393 | -0.1402 | -52.7351
-13.5 | -0.693 | 0.01331 | -0.1389 | -52.0661
-13 | -0.6509 | 0.01272 | -0.1376 | -51.1714
-12.5 | -0.6058 | 0.01223 | -0.1368 | -49.5339
-12 | -0.5606 | 0.01173 | -0.1359 | -47.792
-11.5 | -0.5144 | 0.01129 | -0.1351 | -45.5624
-11 | -0.4678 | 0.01088 | -0.1343 | -42.9963
-10.5 | -0.4208 | 0.01046 | -0.1336 | -40.2294
-10 | -0.3722 | 0.01013 | -0.1332 | -36.7423
-9.5 | -0.324 | 0.0098 | -0.1326 | -33.0612
-9 | -0.2754 | 0.00954 | -0.1321 | -28.8679
-8.5 | -0.2258 | 0.00926 | -0.1318 | -24.3844
-8 | -0.1769 | 0.00892 | -0.1313 | -19.8318
-7.5 | -0.1266 | 0.00866 | -0.131 | -14.6189
-7 | -0.0761 | 0.00842 | -0.1308 | -9.038
-6.5 | -0.0266 | 0.00814 | -0.1304 | -3.2678
-6 | 0.0231 | 0.00791 | -0.13 | 2.9204
-5.5 | 0.0727 | 0.00768 | -0.1296 | 9.4661
-5 | 0.1217 | 0.00746 | -0.129 | 16.3137
-4.5 | 0.1704 | 0.0073 | -0.1283 | 23.3425
-4 | 0.2185 | 0.00708 | -0.1276 | 30.8616
-3.5 | 0.2656 | 0.00683 | -0.1266 | 38.8873
-3 | 0.3085 | 0.00652 | -0.1247 | 47.316
-2.5 | 0.3474 | 0.0062 | -0.122 | 56.0323
-2 | 0.3774 | 0.00589 | -0.1174 | 64.0747
-1.5 | 0.3966 | 0.00567 | -0.1102 | 69.9471
-1 | 0.424 | 0.00527 | -0.1049 | 80.4554
-0.5 | 0.4454 | 0.00469 | -0.0984 | 94.968
0 | 0.4604 | 0.00383 | -0.0905 | 120.2089
0.5 | 0.5121 | 0.00385 | -0.0902 | 133.013
1 | 0.5466 | 0.00393 | -0.0861 | 139.084
1.5 | 0.571 | 0.00418 | -0.08 | 136.6029
2 | 0.5977 | 0.00458 | -0.0744 | 130.5022
2.5 | 0.6227 | 0.00499 | -0.0688 | 124.7896
3 | 0.648 | 0.0055 | -0.0634 | 117.8182
3.5 | 0.6754 | 0.00604 | -0.0585 | 111.8212
4 | 0.7031 | 0.00662 | -0.0538 | 106.2085
4.5 | 0.7311 | 0.00725 | -0.0493 | 100.8414
5 | 0.7592 | 0.00794 | -0.0449 | 95.6171
5.5 | 0.786 | 0.00872 | -0.0404 | 90.1376
6 | 0.8177 | 0.0094 | -0.0369 | 86.9894
6.5 | 0.8341 | 0.01055 | -0.0308 | 79.0616
7.5 | 0.8241 | 0.0143 | -0.0117 | 57.6294
8 | 0.8339 | 0.01592 | -0.0053 | 52.3807
8.5 | 0.8498 | 0.0174 | 0 | 48.8391
9 | 0.8672 | 0.01898 | 0.0047 | 45.6902
9.5 | 0.8872 | 0.0205 | 0.0089 | 43.278
10 | 0.9115 | 0.02197 | 0.0122 | 41.4884
10.5 | 0.9311 | 0.02366 | 0.016 | 39.3533
11 | 0.9526 | 0.02534 | 0.0194 | 37.5927
11.5 | 0.982 | 0.02669 | 0.0216 | 36.7928
12 | 0.9985 | 0.02881 | 0.0252 | 34.6581
12.5 | 1.0203 | 0.03067 | 0.028 | 33.267
13 | 1.0477 | 0.03231 | 0.03 | 32.4265
13.5 | 1.0759 | 0.03399 | 0.0316 | 31.6534
14 | 1.1039 | 0.03566 | 0.0333 | 30.9563
14.5 | 1.1313 | 0.03745 | 0.0348 | 30.2083
15 | 1.1579 | 0.0393 | 0.0363 | 29.4631
15.5 | 1.1837 | 0.04125 | 0.0377 | 28.6958
16 | 1.2112 | 0.04315 | 0.0387 | 28.0695
16.5 | 1.2312 | 0.04556 | 0.0405 | 27.0237
17 | 1.257 | 0.04751 | 0.0416 | 26.4576
17.5 | 1.2766 | 0.04993 | 0.0431 | 25.5678
18 | 1.3092 | 0.05303 | 0.041 | 24.6879
18.5 | 1.3524 | 0.05676 | 0.0356 | 23.8266
19 | 1.3832 | 0.06156 | 0.0311 | 22.4691
19.5 | 1.4176 | 0.06608 | 0.0264 | 21.4528
20 | 1.4457 | 0.07096 | 0.0222 | 20.3734

## 69. Re 4M Mach 0.25 (1)
BIGFOIL.COM POLAR EXPORT
NACA67-620 a=0.5
NACA67-620 a=0.5 |  |  |  | Cl Max: | 1.773 | at alpha= | 13 | deg
JavaFoil+Calcfoil stall+Eppler ext transition |  |  |  | L/D Max: | 159.479 | at alpha= | 5 | deg
Re: | 4000000 |  |  | Cd Min: | 0.00431 | at alpha= | -2 | deg
Mach: | 0.25 |  |  | Cl=0 at alpha= | -4.1016 | deg
|  |  |  | @ Cl=0.1, Cd= | 0.0078229
|  |  |  | @ Cl=0.4, Cd= | 0.0046996
|  |  |  | @ Cl=0.6, Cd= | 0.0056508
alpha (deg) | Cl | Cd | Cm | Cl/Cd
-16 | -0.633 | 0.11975 | -0.024 | -5.283
-15.5 | -0.659 | 0.11209 | -0.025 | -5.88
-15 | -0.681 | 0.10502 | -0.026 | -6.48
-14.5 | -0.696 | 0.09841 | -0.027 | -7.069
-14 | -0.705 | 0.09325 | -0.028 | -7.56
-13.5 | -0.709 | 0.08667 | -0.03 | -8.181
-13 | -0.707 | 0.08142 | -0.031 | -8.679
-12.5 | -0.7 | 0.07433 | -0.033 | -9.417
-12 | -0.688 | 0.06754 | -0.036 | -10.19
-11.5 | -0.677 | 0.05748 | -0.04 | -11.78
-11 | -0.755 | 0.01537 | -0.057 | -49.083
-10.5 | -0.724 | 0.01388 | -0.058 | -52.154
-10 | -0.686 | 0.01264 | -0.06 | -54.268
-9.5 | -0.64 | 0.01201 | -0.062 | -53.277
-9 | -0.589 | 0.01132 | -0.064 | -52.076
-8.5 | -0.536 | 0.01082 | -0.065 | -49.537
-8 | -0.481 | 0.01034 | -0.067 | -46.507
-7.5 | -0.423 | 0.0093 | -0.069 | -45.537
-7 | -0.364 | 0.00895 | -0.07 | -40.671
-6.5 | -0.303 | 0.00864 | -0.072 | -35.097
-6 | -0.241 | 0.0084 | -0.074 | -28.732
-5.5 | -0.179 | 0.00819 | -0.075 | -21.817
-5 | -0.115 | 0.00803 | -0.077 | -14.342
-4.5 | -0.051 | 0.00786 | -0.079 | -6.516
-4 | 0.013 | 0.00787 | -0.08 | 1.683
-3.5 | 0.078 | 0.00785 | -0.082 | 9.947
-3 | 0.143 | 0.00777 | -0.083 | 18.42
-2.5 | 0.208 | 0.0077 | -0.085 | 27.054
-2 | 0.277 | 0.00431 | -0.087 | 64.286
-1.5 | 0.343 | 0.00457 | -0.089 | 75.062
-1 | 0.409 | 0.00472 | -0.091 | 86.575
-0.5 | 0.475 | 0.00499 | -0.092 | 95.171
0 | 0.531 | 0.00548 | -0.094 | 96.952
0.5 | 0.595 | 0.00564 | -0.096 | 105.645
1 | 0.66 | 0.00578 | -0.097 | 114.102
1.5 | 0.724 | 0.00594 | -0.099 | 121.944
2 | 0.788 | 0.00606 | -0.101 | 129.929
2.5 | 0.852 | 0.00621 | -0.102 | 137.049
3 | 0.915 | 0.00638 | -0.104 | 143.591
3.5 | 0.979 | 0.00658 | -0.106 | 148.691
4 | 1.043 | 0.00682 | -0.107 | 152.868
4.5 | 1.106 | 0.00706 | -0.109 | 156.772
5 | 1.158 | 0.00726 | -0.11 | 159.479
5.5 | 1.217 | 0.00791 | -0.112 | 153.745
6 | 1.274 | 0.00955 | -0.113 | 133.351
6.5 | 1.331 | 0.01059 | -0.115 | 125.634
7 | 1.386 | 0.01255 | -0.116 | 110.484
7.5 | 1.441 | 0.01392 | -0.118 | 103.541
8 | 1.494 | 0.01589 | -0.119 | 93.994
8.5 | 1.543 | 0.01825 | -0.121 | 84.545
9 | 1.589 | 0.01935 | -0.122 | 82.113
9.5 | 1.632 | 0.02015 | -0.124 | 81.016
10 | 1.671 | 0.02103 | -0.125 | 79.436
10.5 | 1.703 | 0.02193 | -0.127 | 77.65
11 | 1.73 | 0.02292 | -0.128 | 75.469
11.5 | 1.75 | 0.02476 | -0.129 | 70.686
12 | 1.765 | 0.02593 | -0.131 | 68.046
12.5 | 1.772 | 0.02734 | -0.132 | 64.818
13 | 1.773 | 0.02871 | -0.134 | 61.742
13.5 | 1.765 | 0.03015 | -0.135 | 58.536
14 | 1.75 | 0.03184 | -0.136 | 54.957
14.5 | 1.726 | 0.03333 | -0.137 | 51.791
15 | 1.696 | 0.03526 | -0.139 | 48.088
15.5 | 1.656 | 0.03729 | -0.14 | 44.408
16 | 1.609 | 0.03987 | -0.141 | 40.354
16.5 | 1.555 | 0.04178 | -0.142 | 37.218
17 | 1.493 | 0.04427 | -0.143 | 33.725
17.5 | 1.425 | 0.0475 | -0.144 | 29.997
18 | 1.35 | 0.05114 | -0.145 | 26.4

## 70. Re 4M Mach 0.25 (2)
BIGFOIL.COM POLAR EXPORT
NACA67-620 a=0.5
NACA67-620 a=0.5 |  |  |  | Cl Max: | 1.4 | at alpha= | 20 | deg
XFOIL ncrit=9 |  |  |  | L/D Max: | 125.762 | at alpha= | 1 | deg
Re: | 4000000 |  |  | Cd Min: | 0.1249 | at alpha= | -20 | deg
Mach: | 0.25 |  |  | Cl=0 at alpha= | -6.3948 | deg
|  |  |  | @ Cl=0.1, Cd= | 0.0078773
|  |  |  | @ Cl=0.4, Cd= | 0.0061686
|  |  |  | @ Cl=0.6, Cd= | 0.0054166
alpha (deg) | Cl | Cd | Cm | Cl/Cd
-20 | -0.3353 | 0.1249 | -0.1435 | -2.6845
-19.5 | -0.7231 | 0.06317 | -0.1766 | -11.4469
-19 | -0.8184 | 0.04476 | -0.1879 | -18.2842
-18.5 | -0.8468 | 0.03748 | -0.1889 | -22.5934
-18 | -0.8707 | 0.03202 | -0.1864 | -27.1924
-17.5 | -0.8733 | 0.02855 | -0.183 | -30.5884
-17 | -0.8765 | 0.02536 | -0.1784 | -34.5623
-16.5 | -0.8715 | 0.02276 | -0.1736 | -38.2909
-16 | -0.8474 | 0.02124 | -0.1701 | -39.8964
-15.5 | -0.8242 | 0.01966 | -0.1663 | -41.9227
-15 | -0.7972 | 0.0182 | -0.1627 | -43.8022
-14.5 | -0.765 | 0.01701 | -0.1595 | -44.9735
-14 | -0.7292 | 0.01593 | -0.1566 | -45.7753
-13.5 | -0.7019 | 0.01436 | -0.1527 | -48.8788
-13 | -0.6578 | 0.01366 | -0.1508 | -48.1552
-12.5 | -0.6127 | 0.01299 | -0.149 | -47.1671
-12 | -0.5662 | 0.01243 | -0.1474 | -45.5511
-11.5 | -0.5185 | 0.01191 | -0.1461 | -43.5348
-11 | -0.4697 | 0.0114 | -0.1449 | -41.2018
-10.5 | -0.42 | 0.01098 | -0.1439 | -38.2514
-10 | -0.3704 | 0.01055 | -0.1428 | -35.109
-9.5 | -0.3204 | 0.01021 | -0.1419 | -31.381
-9 | -0.2701 | 0.00987 | -0.141 | -27.3658
-8.5 | -0.218 | 0.00955 | -0.1405 | -22.8272
-8 | -0.166 | 0.00923 | -0.14 | -17.9848
-7.5 | -0.1142 | 0.00892 | -0.1395 | -12.8027
-7 | -0.062 | 0.00867 | -0.1391 | -7.1511
-6.5 | -0.0109 | 0.00837 | -0.1385 | -1.3023
-6 | 0.0409 | 0.00812 | -0.138 | 5.0369
-5.5 | 0.0929 | 0.00791 | -0.1376 | 11.7446
-5 | 0.1429 | 0.00768 | -0.1368 | 18.6068
-4.5 | 0.1935 | 0.0075 | -0.1361 | 25.8
-4 | 0.2436 | 0.00726 | -0.1354 | 33.5537
-3.5 | 0.293 | 0.00703 | -0.1345 | 41.6785
-3 | 0.3375 | 0.00671 | -0.1326 | 50.2981
-2.5 | 0.3777 | 0.00638 | -0.1299 | 59.2006
-2 | 0.4104 | 0.00607 | -0.1255 | 67.6112
-1.5 | 0.4286 | 0.00575 | -0.1179 | 74.5391
-1 | 0.4455 | 0.00542 | -0.1098 | 82.1956
-0.5 | 0.4602 | 0.00494 | -0.1015 | 93.1579
0 | 0.4622 | 0.00391 | -0.0904 | 118.2097
0.5 | 0.4888 | 0.004 | -0.0842 | 122.2
1 | 0.5282 | 0.0042 | -0.081 | 125.7619
1.5 | 0.5551 | 0.00454 | -0.0752 | 122.2687
2 | 0.5781 | 0.00509 | -0.0687 | 113.5756
2.5 | 0.6076 | 0.00553 | -0.0637 | 109.8734
3 | 0.6349 | 0.00609 | -0.0585 | 104.2529
3.5 | 0.6641 | 0.00668 | -0.0537 | 99.4162
4 | 0.6955 | 0.00728 | -0.0495 | 95.5357
4.5 | 0.7262 | 0.00794 | -0.0452 | 91.461
5 | 0.7557 | 0.00869 | -0.0409 | 86.962
5.5 | 0.7828 | 0.00955 | -0.0361 | 81.9686
6 | 0.8151 | 0.0103 | -0.0325 | 79.1359
6.5 | 0.8365 | 0.01141 | -0.027 | 73.3129
7 | 0.8213 | 0.01362 | -0.0153 | 60.301
7.5 | 0.8287 | 0.0153 | -0.008 | 54.1634
8 | 0.8381 | 0.01698 | -0.0012 | 49.3581
8.5 | 0.8492 | 0.01879 | 0.005 | 45.1943
9 | 0.8675 | 0.02044 | 0.0098 | 42.4413
9.5 | 0.8866 | 0.02214 | 0.0143 | 40.0452
10 | 0.9083 | 0.02387 | 0.0181 | 38.0519
10.5 | 0.9291 | 0.02569 | 0.0219 | 36.1658
11 | 0.9513 | 0.02754 | 0.0253 | 34.5425
11.5 | 0.9765 | 0.02928 | 0.0283 | 33.3504
12 | 0.9943 | 0.03152 | 0.0318 | 31.5451
13 | 1.0451 | 0.03542 | 0.0367 | 29.5059
13.5 | 1.0728 | 0.03737 | 0.0386 | 28.7075
14 | 1.1015 | 0.03928 | 0.0403 | 28.0423
14.5 | 1.1287 | 0.04132 | 0.042 | 27.3161
15 | 1.1551 | 0.04355 | 0.0436 | 26.5235
15.5 | 1.1832 | 0.04561 | 0.045 | 25.9417
16 | 1.2069 | 0.0481 | 0.0465 | 25.0915
16.5 | 1.231 | 0.05059 | 0.0479 | 24.3329
17 | 1.2531 | 0.05329 | 0.0492 | 23.5147
17.5 | 1.2711 | 0.05629 | 0.0508 | 22.5813
18 | 1.2824 | 0.05984 | 0.0526 | 21.4305
19 | 1.3375 | 0.06961 | 0.0458 | 19.2142
19.5 | 1.3732 | 0.07461 | 0.0407 | 18.405
20 | 1.4 | 0.08039 | 0.0361 | 17.4151

## 71. Re 4M Mach 0.50 (1)
BIGFOIL.COM POLAR EXPORT
NACA67-620 a=0.5
NACA67-620 a=0.5 |  |  |  | Cl Max: | 1.686 | at alpha= | 9.5 | deg
JavaFoil+Calcfoil stall+Eppler ext transition |  |  |  | L/D Max: | 151.986 | at alpha= | 4.5 | deg
Re: | 4000000 |  |  | Cd Min: | 0.00528 | at alpha= | -1.5 | deg
Mach: | 0.5 |  |  | Cl=0 at alpha= | -4.1042 | deg
|  |  |  | @ Cl=0.1, Cd= | 0.0086274
|  |  |  | @ Cl=0.4, Cd= | 0.0053244
|  |  |  | @ Cl=0.6, Cd= | 0.0061514
alpha (deg) | Cl | Cd | Cm | Cl/Cd
-20 | -0.918 | 0.16341 | -0.021 | -5.621
-19.5 | -0.888 | 0.16093 | -0.021 | -5.52
-19 | -0.86 | 0.15461 | -0.022 | -5.56
-18.5 | -0.831 | 0.14967 | -0.023 | -5.553
-18 | -0.803 | 0.14534 | -0.023 | -5.523
-17.5 | -0.776 | 0.14215 | -0.025 | -5.456
-17 | -0.746 | 0.13626 | -0.025 | -5.473
-16.5 | -0.716 | 0.13033 | -0.025 | -5.493
-16 | -0.687 | 0.12503 | -0.026 | -5.496
-15.5 | -0.659 | 0.12036 | -0.026 | -5.472
-15 | -0.63 | 0.11529 | -0.027 | -5.465
-14.5 | -0.602 | 0.1115 | -0.028 | -5.395
-14 | -0.573 | 0.1085 | -0.029 | -5.277
-13.5 | -0.543 | 0.106 | -0.028 | -5.12
-13 | -0.514 | 0.10324 | -0.029 | -4.98
-12.5 | -0.485 | 0.09631 | -0.03 | -5.041
-12 | -0.457 | 0.0934 | -0.031 | -4.89
-11.5 | -0.428 | 0.09233 | -0.032 | -4.636
-11 | -0.398 | 0.1002 | -0.029 | -3.972
-10.5 | -0.37 | 0.08947 | -0.033 | -4.136
-10 | -0.341 | 0.08473 | -0.032 | -4.023
-9.5 | -0.393 | 0.07169 | -0.035 | -5.486
-9 | -0.458 | 0.05925 | -0.039 | -7.723
-8.5 | -0.448 | 0.0517 | -0.045 | -8.658
-8 | -0.493 | 0.01387 | -0.073 | -35.501
-7.5 | -0.448 | 0.01189 | -0.076 | -37.721
-7 | -0.392 | 0.0111 | -0.078 | -35.32
-6.5 | -0.33 | 0.00985 | -0.08 | -33.512
-6 | -0.264 | 0.00948 | -0.082 | -27.906
-5.5 | -0.197 | 0.00916 | -0.083 | -21.467
-5 | -0.127 | 0.0089 | -0.085 | -14.298
-4.5 | -0.057 | 0.00869 | -0.087 | -6.526
-4 | 0.015 | 0.00873 | -0.089 | 1.681
-3.5 | 0.087 | 0.00864 | -0.091 | 10.038
-3 | 0.159 | 0.00857 | -0.093 | 18.549
-2.5 | 0.232 | 0.00848 | -0.094 | 27.343
-2 | 0.306 | 0.00731 | -0.096 | 41.905
-1.5 | 0.382 | 0.00528 | -0.099 | 72.237
-1 | 0.455 | 0.00546 | -0.101 | 83.373
-0.5 | 0.529 | 0.00564 | -0.102 | 93.717
0 | 0.592 | 0.00613 | -0.104 | 96.439
0.5 | 0.663 | 0.00632 | -0.106 | 104.961
1 | 0.735 | 0.00651 | -0.108 | 112.784
1.5 | 0.806 | 0.00671 | -0.11 | 120.115
2 | 0.877 | 0.0069 | -0.112 | 127.141
2.5 | 0.949 | 0.00687 | -0.114 | 138.153
3 | 1.02 | 0.00711 | -0.115 | 143.448
3.5 | 1.09 | 0.00749 | -0.117 | 145.59
4 | 1.161 | 0.00779 | -0.119 | 148.993
4.5 | 1.232 | 0.0081 | -0.121 | 151.986
5 | 1.284 | 0.00861 | -0.123 | 149.206
5.5 | 1.346 | 0.01078 | -0.124 | 124.945
6 | 1.408 | 0.01195 | -0.126 | 117.78
6.5 | 1.466 | 0.01491 | -0.128 | 98.336
7 | 1.522 | 0.01712 | -0.129 | 88.865
7.5 | 1.574 | 0.02101 | -0.131 | 74.898
8 | 1.622 | 0.023 | -0.133 | 70.511
8.5 | 1.66 | 0.02432 | -0.134 | 68.251
9 | 1.683 | 0.02572 | -0.136 | 65.428
9.5 | 1.686 | 0.0272 | -0.137 | 62.012
10 | 1.654 | 0.03039 | -0.139 | 54.44
10.5 | 1.526 | 0.03312 | -0.14 | 46.084
11 | 1.026 | 0.03657 | -0.142 | 28.055
11.5 | 1.052 | 0.04306 | -0.142 | 24.424
12 | 0.915 | 0.08591 | -0.072 | 10.655
12.5 | 0.941 | 0.09948 | -0.069 | 9.462
13 | 0.974 | 0.10266 | -0.081 | 9.485
13.5 | 0.998 | 0.10439 | -0.076 | 9.557
14 | 1.027 | 0.10982 | -0.082 | 9.356
14.5 | 1.212 | 0.06355 | -0.146 | 19.065

## 72. Re 4M Mach 0.50 (2)
BIGFOIL.COM POLAR EXPORT
NACA67-620 a=0.5
NACA67-620 a=0.5 |  |  |  | Cl Max: | 1.2304 | at alpha= | 17.5 | deg
XFOIL ncrit=9 |  |  |  | L/D Max: | 88.8179 | at alpha= | -1 | deg
Re: | 4000000 |  |  | Cd Min: | 0.13188 | at alpha= | 20 | deg
Mach: | 0.5 |  |  | Cl=0 at alpha= | -6.9676 | deg
|  |  |  | @ Cl=0.1, Cd= | 0.0092766
|  |  |  | @ Cl=0.4, Cd= | 0.0079349
|  |  |  | @ Cl=0.6, Cd= | 0.010116
alpha (deg) | Cl | Cd | Cm | Cl/Cd
-16 | -0.0962 | 0.10232 | -0.1925 | -0.94019
-15.5 | -0.1372 | 0.08975 | -0.1999 | -1.5287
-15 | -0.1736 | 0.07857 | -0.2066 | -2.2095
-14.5 | -0.2252 | 0.06636 | -0.214 | -3.3936
-14 | -0.2777 | 0.05379 | -0.2213 | -5.1627
-13.5 | -0.2839 | 0.04419 | -0.2284 | -6.4245
-13 | -0.3069 | 0.03663 | -0.2308 | -8.3784
-12.5 | -0.3547 | 0.02995 | -0.2271 | -11.8431
-12 | -0.3993 | 0.02457 | -0.2193 | -16.2515
-11.5 | -0.4326 | 0.02003 | -0.2095 | -21.5976
-11 | -0.4355 | 0.01666 | -0.2007 | -26.1405
-10.5 | -0.4005 | 0.01487 | -0.1948 | -26.9334
-10 | -0.3591 | 0.01337 | -0.1894 | -26.8586
-9.5 | -0.3054 | 0.01238 | -0.1856 | -24.6688
-9 | -0.2466 | 0.01166 | -0.1827 | -21.1492
-8.5 | -0.186 | 0.0111 | -0.1805 | -16.7568
-8 | -0.1252 | 0.01061 | -0.1785 | -11.8002
-7.5 | -0.0642 | 0.0102 | -0.1769 | -6.2941
-7 | -0.0039 | 0.00982 | -0.1754 | -0.39715
-6.5 | 0.0563 | 0.00949 | -0.1741 | 5.9326
-6 | 0.1157 | 0.0092 | -0.1728 | 12.5761
-5.5 | 0.1748 | 0.00893 | -0.1716 | 19.5745
-5 | 0.2347 | 0.00869 | -0.1708 | 27.0081
-4.5 | 0.2924 | 0.0084 | -0.1697 | 34.8095
-4 | 0.35 | 0.00815 | -0.1687 | 42.9448
-3.5 | 0.4058 | 0.00791 | -0.1674 | 51.3021
-3 | 0.4584 | 0.00771 | -0.1655 | 59.4553
-2.5 | 0.5043 | 0.00736 | -0.1624 | 68.519
-2 | 0.5444 | 0.00701 | -0.1581 | 77.6605
-1.5 | 0.5645 | 0.00665 | -0.1497 | 84.8872
-1 | 0.556 | 0.00626 | -0.135 | 88.8179
-0.5 | 0.4574 | 0.00661 | -0.1005 | 69.1982
0 | 0.44 | 0.00675 | -0.0842 | 65.1852
0.5 | 0.3952 | 0.00611 | -0.0627 | 64.6809
1 | 0.4237 | 0.00662 | -0.0561 | 64.003
1.5 | 0.4557 | 0.00731 | -0.0503 | 62.3393
2 | 0.484 | 0.0081 | -0.044 | 59.7531
2.5 | 0.5269 | 0.00873 | -0.0405 | 60.3551
3 | 0.5691 | 0.00932 | -0.0369 | 61.0622
3.5 | 0.6025 | 0.01018 | -0.0319 | 59.1847
4 | 0.6524 | 0.01068 | -0.0299 | 61.0861
4.5 | 0.693 | 0.01145 | -0.0263 | 60.524
5 | 0.7328 | 0.01226 | -0.0225 | 59.7716
5.5 | 0.7714 | 0.01314 | -0.0186 | 58.7062
6 | 0.8084 | 0.01412 | -0.0144 | 57.2521
6.5 | 0.8413 | 0.01524 | -0.0096 | 55.2034
7.5 | 0.8447 | 0.01968 | 0.0089 | 42.9217
8 | 0.8569 | 0.02182 | 0.0159 | 39.2713
8.5 | 0.8606 | 0.02446 | 0.0237 | 35.184
9 | 0.8691 | 0.02708 | 0.0304 | 32.0938
9.5 | 0.8872 | 0.02949 | 0.0355 | 30.0848
10 | 0.9009 | 0.03223 | 0.0408 | 27.9522
10.5 | 0.9215 | 0.03482 | 0.0451 | 26.4647
11 | 0.942 | 0.03758 | 0.0491 | 25.0665
11.5 | 0.9587 | 0.04069 | 0.0531 | 23.5611
12 | 0.9759 | 0.04399 | 0.0567 | 22.1846
13 | 1.0329 | 0.04963 | 0.0617 | 20.812
13.5 | 1.0624 | 0.05256 | 0.0639 | 20.2131
14 | 1.0926 | 0.05562 | 0.0658 | 19.644
14.5 | 1.1181 | 0.05909 | 0.0678 | 18.922
15 | 1.1453 | 0.06255 | 0.0696 | 18.3102
15.5 | 1.169 | 0.06647 | 0.0712 | 17.5869
16 | 1.1929 | 0.07053 | 0.0725 | 16.9134
16.5 | 1.2096 | 0.07529 | 0.0738 | 16.0659
17 | 1.2238 | 0.08053 | 0.0745 | 15.1968
17.5 | 1.2304 | 0.08666 | 0.0748 | 14.198
18 | 1.2288 | 0.09374 | 0.0745 | 13.1086
18.5 | 1.2187 | 0.10198 | 0.073 | 11.9504
19.5 | 1.1782 | 0.12129 | 0.0667 | 9.7139
20 | 1.1524 | 0.13188 | 0.062 | 8.7382

## 73. Re 5M Mach 0.00 (1)
BIGFOIL.COM POLAR EXPORT
NACA67-620 a=0.5
NACA67-620 a=0.5 |  |  |  | Cl Max: | 1.831 | at alpha= | 14.5 | deg
JavaFoil+Calcfoil stall+Eppler ext transition |  |  |  | L/D Max: | 162.872 | at alpha= | 4.5 | deg
Re: | 5000000 |  |  | Cd Min: | 0.00462 | at alpha= | -1.5 | deg
Mach: | 0 |  |  | Cl=0 at alpha= | -4.1032 | deg
|  |  |  | @ Cl=0.1, Cd= | 0.0074857
|  |  |  | @ Cl=0.4, Cd= | 0.0047257
|  |  |  | @ Cl=0.6, Cd= | 0.0053255
alpha (deg) | Cl | Cd | Cm | Cl/Cd
-17.5 | -0.808 | 0.12355 | -0.022 | -6.54
-17 | -0.814 | 0.11695 | -0.023 | -6.96
-16.5 | -0.817 | 0.11029 | -0.025 | -7.412
-16 | -0.819 | 0.10367 | -0.026 | -7.898
-15.5 | -0.817 | 0.09711 | -0.027 | -8.414
-15 | -0.813 | 0.09054 | -0.029 | -8.981
-14.5 | -0.806 | 0.08413 | -0.03 | -9.582
-14 | -0.798 | 0.07672 | -0.032 | -10.395
-13.5 | -0.786 | 0.06946 | -0.034 | -11.316
-13 | -0.785 | 0.05421 | -0.039 | -14.477
-12.5 | -0.858 | 0.01685 | -0.05 | -50.902
-12 | -0.833 | 0.01514 | -0.052 | -55.012
-11.5 | -0.802 | 0.01374 | -0.054 | -58.409
-11 | -0.766 | 0.01272 | -0.056 | -60.233
-10.5 | -0.726 | 0.01168 | -0.057 | -62.109
-10 | -0.681 | 0.01106 | -0.059 | -61.605
-9.5 | -0.632 | 0.01077 | -0.06 | -58.724
-9 | -0.58 | 0.01033 | -0.062 | -56.129
-8.5 | -0.526 | 0.00988 | -0.064 | -53.24
-8 | -0.47 | 0.00949 | -0.065 | -49.568
-7.5 | -0.413 | 0.00856 | -0.067 | -48.316
-7 | -0.355 | 0.00829 | -0.068 | -42.797
-6.5 | -0.295 | 0.0081 | -0.07 | -36.493
-6 | -0.235 | 0.00791 | -0.072 | -29.7
-5.5 | -0.174 | 0.00773 | -0.073 | -22.477
-5 | -0.112 | 0.00763 | -0.075 | -14.677
-4.5 | -0.05 | 0.00764 | -0.076 | -6.516
-4 | 0.013 | 0.00759 | -0.078 | 1.694
-3.5 | 0.076 | 0.00752 | -0.079 | 10.076
-3 | 0.139 | 0.00743 | -0.081 | 18.705
-2.5 | 0.202 | 0.00736 | -0.083 | 27.486
-2 | 0.267 | 0.00636 | -0.084 | 41.995
-1.5 | 0.333 | 0.00462 | -0.087 | 72.105
-1 | 0.397 | 0.00472 | -0.088 | 84.107
-0.5 | 0.46 | 0.00484 | -0.09 | 95.188
0 | 0.515 | 0.00516 | -0.091 | 99.849
0.5 | 0.578 | 0.00529 | -0.093 | 109.195
1 | 0.64 | 0.00539 | -0.095 | 118.645
1.5 | 0.702 | 0.00552 | -0.096 | 127.091
2 | 0.764 | 0.00564 | -0.098 | 135.433
2.5 | 0.826 | 0.00579 | -0.099 | 142.694
3 | 0.888 | 0.00597 | -0.101 | 148.667
3.5 | 0.95 | 0.00617 | -0.102 | 153.966
4 | 1.011 | 0.00635 | -0.104 | 159.239
4.5 | 1.073 | 0.00659 | -0.106 | 162.872
5 | 1.123 | 0.00753 | -0.107 | 149.01
5.5 | 1.18 | 0.00857 | -0.108 | 137.769
6 | 1.237 | 0.00937 | -0.11 | 132.031
6.5 | 1.293 | 0.01081 | -0.111 | 119.547
7 | 1.348 | 0.01185 | -0.113 | 113.745
7.5 | 1.402 | 0.01324 | -0.114 | 105.838
8 | 1.454 | 0.01451 | -0.116 | 100.239
8.5 | 1.505 | 0.01643 | -0.117 | 91.612
9 | 1.552 | 0.01733 | -0.119 | 89.571
9.5 | 1.598 | 0.01804 | -0.12 | 88.574
10 | 1.64 | 0.01877 | -0.122 | 87.371
10.5 | 1.677 | 0.01949 | -0.123 | 86.063
11 | 1.711 | 0.02033 | -0.124 | 84.165
11.5 | 1.741 | 0.02105 | -0.126 | 82.726
12 | 1.767 | 0.02265 | -0.127 | 77.996
12.5 | 1.788 | 0.02371 | -0.128 | 75.422
13 | 1.806 | 0.0248 | -0.13 | 72.816
13.5 | 1.819 | 0.02588 | -0.131 | 70.278
14 | 1.827 | 0.02706 | -0.132 | 67.52
14.5 | 1.831 | 0.02835 | -0.134 | 64.58
15 | 1.83 | 0.02949 | -0.135 | 62.045
15.5 | 1.825 | 0.03098 | -0.136 | 58.897
16 | 1.815 | 0.03245 | -0.137 | 55.942
16.5 | 1.802 | 0.03402 | -0.138 | 52.966
17 | 1.785 | 0.03554 | -0.139 | 50.218
17.5 | 1.764 | 0.03707 | -0.141 | 47.599
18 | 1.74 | 0.03936 | -0.142 | 44.202
18.5 | 1.713 | 0.04098 | -0.143 | 41.804
19 | 1.683 | 0.04335 | -0.144 | 38.828
19.5 | 1.651 | 0.04573 | -0.145 | 36.103

## 74. Re 5M Mach 0.00 (2)
BIGFOIL.COM POLAR EXPORT
NACA67-620 a=0.5
NACA67-620 a=0.5 |  |  |  | Cl Max: | 1.4526 | at alpha= | 20 | deg
XFOIL ncrit=9 |  |  |  | L/D Max: | 146.442 | at alpha= | 1 | deg
Re: | 5000000 |  |  | Cd Min: | 0.06606 | at alpha= | 20 | deg
Mach: | 0 |  |  | Cl=0 at alpha= | -6.1276 | deg
|  |  |  | @ Cl=0.1, Cd= | 0.0071168
|  |  |  | @ Cl=0.4, Cd= | 0.0054179
|  |  |  | @ Cl=0.6, Cd= | 0.0044438
alpha (deg) | Cl | Cd | Cm | Cl/Cd
-20 | -1.0342 | 0.0299 | -0.1661 | -34.5886
-19.5 | -1.0252 | 0.02745 | -0.1637 | -37.3479
-19 | -1.012 | 0.02538 | -0.1611 | -39.8739
-18.5 | -0.9941 | 0.02367 | -0.1586 | -41.9983
-18 | -0.9746 | 0.02211 | -0.1558 | -44.0796
-17.5 | -0.9531 | 0.02071 | -0.153 | -46.0212
-17 | -0.9336 | 0.0192 | -0.1498 | -48.625
-16.5 | -0.9089 | 0.01787 | -0.1469 | -50.8618
-16 | -0.8721 | 0.01723 | -0.1455 | -50.6152
-15.5 | -0.8416 | 0.01615 | -0.1431 | -52.1115
-15 | -0.8119 | 0.01503 | -0.1404 | -54.0186
-14.5 | -0.7822 | 0.01377 | -0.1377 | -56.8046
-14 | -0.7416 | 0.01316 | -0.1364 | -56.3526
-13.5 | -0.7011 | 0.01255 | -0.1351 | -55.8645
-13 | -0.658 | 0.01199 | -0.1341 | -54.8791
-12.5 | -0.6133 | 0.01151 | -0.1333 | -53.2841
-12 | -0.5678 | 0.01111 | -0.1325 | -51.1071
-11.5 | -0.523 | 0.01065 | -0.1316 | -49.108
-11 | -0.4763 | 0.01028 | -0.131 | -46.3327
-10.5 | -0.4292 | 0.00992 | -0.1304 | -43.2661
-10 | -0.3814 | 0.00961 | -0.1299 | -39.6878
-9.5 | -0.3326 | 0.00929 | -0.1296 | -35.8019
-9 | -0.2844 | 0.00895 | -0.1291 | -31.7765
-8.5 | -0.2348 | 0.00868 | -0.1289 | -27.0507
-8 | -0.1851 | 0.0084 | -0.1286 | -22.0357
-7.5 | -0.1355 | 0.00814 | -0.1283 | -16.6462
-7 | -0.0856 | 0.00791 | -0.1281 | -10.8217
-6.5 | -0.0365 | 0.00767 | -0.1276 | -4.7588
-6 | 0.0125 | 0.00745 | -0.1272 | 1.6779
-5.5 | 0.062 | 0.00728 | -0.1268 | 8.5165
-5 | 0.1109 | 0.00707 | -0.1262 | 15.686
-4.5 | 0.1601 | 0.00686 | -0.1258 | 23.3382
-4 | 0.2086 | 0.00664 | -0.1251 | 31.4157
-3.5 | 0.2559 | 0.00642 | -0.1242 | 39.8598
-3 | 0.3003 | 0.00617 | -0.1227 | 48.671
-2.5 | 0.3387 | 0.0059 | -0.1199 | 57.4068
-2 | 0.3711 | 0.00567 | -0.1157 | 65.4497
-1.5 | 0.3986 | 0.00543 | -0.1104 | 73.407
-1 | 0.4322 | 0.00514 | -0.1065 | 84.0856
-0.5 | 0.461 | 0.00478 | -0.1016 | 96.4435
0 | 0.4667 | 0.00356 | -0.0919 | 131.0955
0.5 | 0.5131 | 0.00361 | -0.0905 | 142.133
1 | 0.5433 | 0.00371 | -0.0856 | 146.442
1.5 | 0.5692 | 0.004 | -0.0798 | 142.3
2 | 0.5949 | 0.00435 | -0.0742 | 136.7586
2.5 | 0.621 | 0.00483 | -0.0688 | 128.5714
3 | 0.6483 | 0.00531 | -0.0639 | 122.0904
3.5 | 0.6766 | 0.00582 | -0.0592 | 116.2543
4 | 0.7049 | 0.00637 | -0.0547 | 110.6593
4.5 | 0.7308 | 0.00702 | -0.0498 | 104.1026
5 | 0.7583 | 0.0077 | -0.0454 | 98.4805
5.5 | 0.7861 | 0.00843 | -0.0411 | 93.2503
6 | 0.8088 | 0.00932 | -0.036 | 86.7811
6.5 | 0.808 | 0.01091 | -0.0268 | 74.0605
7 | 0.7978 | 0.0129 | -0.0163 | 61.845
7.5 | 0.8082 | 0.01443 | -0.0098 | 56.0083
8 | 0.8219 | 0.01596 | -0.0041 | 51.4975
8.5 | 0.8439 | 0.01723 | 0.0001 | 48.9785
9 | 0.8639 | 0.01866 | 0.0044 | 46.2969
10 | 0.9117 | 0.0214 | 0.0113 | 42.6028
10.5 | 0.9336 | 0.02297 | 0.0148 | 40.6443
11 | 0.9593 | 0.02445 | 0.0176 | 39.2352
11.5 | 0.9839 | 0.02601 | 0.0204 | 37.8278
12 | 1.0057 | 0.02775 | 0.0234 | 36.2414
12.5 | 1.0311 | 0.0294 | 0.0257 | 35.0714
13 | 1.0597 | 0.03092 | 0.0275 | 34.2723
13.5 | 1.0891 | 0.0324 | 0.0291 | 33.6142
14 | 1.1193 | 0.03394 | 0.0304 | 32.9788
14.5 | 1.1457 | 0.03567 | 0.0321 | 32.1194
15 | 1.1744 | 0.03732 | 0.0334 | 31.4684
15.5 | 1.2016 | 0.03913 | 0.0346 | 30.7079
16 | 1.226 | 0.04111 | 0.0361 | 29.8224
16.5 | 1.2527 | 0.04305 | 0.0371 | 29.0987
17 | 1.2753 | 0.04519 | 0.0385 | 28.2208
17.5 | 1.2975 | 0.04737 | 0.0398 | 27.3908
18 | 1.3124 | 0.05007 | 0.0417 | 26.2113
18.5 | 1.3444 | 0.0532 | 0.0393 | 25.2707
19 | 1.3812 | 0.0573 | 0.0345 | 24.1047
19.5 | 1.4178 | 0.06165 | 0.0293 | 22.9976
20 | 1.4526 | 0.06606 | 0.0244 | 21.9891

## 75. Re 5M Mach 0.10 (1)
BIGFOIL.COM POLAR EXPORT
NACA67-620 a=0.5
NACA67-620 a=0.5 |  |  |  | Cl Max: | 1.821 | at alpha= | 14.5 | deg
JavaFoil+Calcfoil stall+Eppler ext transition |  |  |  | L/D Max: | 161.962 | at alpha= | 4.5 | deg
Re: | 5000000 |  |  | Cd Min: | 0.00462 | at alpha= | -1.5 | deg
Mach: | 0.1 |  |  | Cl=0 at alpha= | -4.1032 | deg
|  |  |  | @ Cl=0.1, Cd= | 0.0075062
|  |  |  | @ Cl=0.4, Cd= | 0.0047519
|  |  |  | @ Cl=0.6, Cd= | 0.0053513
alpha (deg) | Cl | Cd | Cm | Cl/Cd
-17 | -0.788 | 0.11911 | -0.023 | -6.617
-16.5 | -0.795 | 0.11253 | -0.024 | -7.063
-16 | -0.799 | 0.10555 | -0.025 | -7.569
-15.5 | -0.8 | 0.09929 | -0.027 | -8.059
-15 | -0.798 | 0.09278 | -0.028 | -8.604
-14.5 | -0.794 | 0.08633 | -0.03 | -9.194
-14 | -0.786 | 0.07957 | -0.032 | -9.881
-13.5 | -0.776 | 0.07289 | -0.034 | -10.641
-13 | -0.769 | 0.06147 | -0.037 | -12.512
-12.5 | -0.789 | 0.0362 | -0.045 | -21.799
-12 | -0.827 | 0.01604 | -0.052 | -51.567
-11.5 | -0.802 | 0.0137 | -0.054 | -58.545
-11 | -0.766 | 0.01294 | -0.056 | -59.197
-10.5 | -0.726 | 0.01186 | -0.057 | -61.226
-10 | -0.682 | 0.01121 | -0.059 | -60.846
-9.5 | -0.634 | 0.01087 | -0.061 | -58.306
-9 | -0.582 | 0.01043 | -0.062 | -55.757
-8.5 | -0.528 | 0.00997 | -0.064 | -52.926
-8 | -0.472 | 0.00956 | -0.066 | -49.361
-7.5 | -0.415 | 0.00863 | -0.067 | -48.112
-7 | -0.356 | 0.00834 | -0.069 | -42.759
-6.5 | -0.297 | 0.00813 | -0.07 | -36.475
-6 | -0.236 | 0.00794 | -0.072 | -29.73
-5.5 | -0.174 | 0.00775 | -0.074 | -22.505
-5 | -0.112 | 0.00765 | -0.075 | -14.693
-4.5 | -0.05 | 0.00767 | -0.077 | -6.516
-4 | 0.013 | 0.00762 | -0.078 | 1.696
-3.5 | 0.076 | 0.00754 | -0.08 | 10.097
-3 | 0.14 | 0.00745 | -0.081 | 18.742
-2.5 | 0.203 | 0.00739 | -0.083 | 27.514
-2 | 0.268 | 0.00641 | -0.085 | 41.83
-1.5 | 0.334 | 0.00462 | -0.087 | 72.396
-1 | 0.399 | 0.00475 | -0.089 | 83.91
-0.5 | 0.463 | 0.00487 | -0.09 | 94.975
0 | 0.518 | 0.00517 | -0.092 | 100.195
0.5 | 0.58 | 0.00531 | -0.093 | 109.364
1 | 0.643 | 0.00544 | -0.095 | 118.236
1.5 | 0.705 | 0.00556 | -0.097 | 126.821
2 | 0.768 | 0.00569 | -0.098 | 135.009
2.5 | 0.83 | 0.00584 | -0.1 | 142.23
3 | 0.892 | 0.00602 | -0.101 | 148.186
3.5 | 0.954 | 0.00621 | -0.103 | 153.73
4 | 1.016 | 0.00641 | -0.104 | 158.584
4.5 | 1.078 | 0.00665 | -0.106 | 161.962
5 | 1.128 | 0.00765 | -0.108 | 147.549
5.5 | 1.186 | 0.00866 | -0.109 | 136.986
6 | 1.243 | 0.0095 | -0.11 | 130.813
6.5 | 1.299 | 0.01094 | -0.112 | 118.718
7 | 1.354 | 0.012 | -0.113 | 112.786
7.5 | 1.408 | 0.01347 | -0.115 | 104.491
8 | 1.461 | 0.01467 | -0.116 | 99.545
8.5 | 1.511 | 0.01657 | -0.118 | 91.197
9 | 1.558 | 0.01751 | -0.119 | 88.996
9.5 | 1.603 | 0.01824 | -0.121 | 87.92
10 | 1.645 | 0.01897 | -0.122 | 86.723
10.5 | 1.682 | 0.0198 | -0.124 | 84.945
11 | 1.715 | 0.02056 | -0.125 | 83.402
11.5 | 1.744 | 0.02134 | -0.126 | 81.728
12 | 1.768 | 0.02309 | -0.128 | 76.573
12.5 | 1.788 | 0.02404 | -0.129 | 74.384
13 | 1.804 | 0.02524 | -0.13 | 71.457
13.5 | 1.814 | 0.0264 | -0.132 | 68.719
14 | 1.82 | 0.02751 | -0.133 | 66.157
14.5 | 1.821 | 0.02886 | -0.134 | 63.085
15 | 1.816 | 0.03025 | -0.135 | 60.043
15.5 | 1.807 | 0.03166 | -0.137 | 57.086
16 | 1.794 | 0.03306 | -0.138 | 54.252
16.5 | 1.776 | 0.03475 | -0.139 | 51.114
17 | 1.755 | 0.03629 | -0.14 | 48.349
17.5 | 1.729 | 0.03818 | -0.141 | 45.298
18 | 1.7 | 0.04032 | -0.142 | 42.162
18.5 | 1.668 | 0.04248 | -0.143 | 39.262
19 | 1.633 | 0.04478 | -0.144 | 36.463
19.5 | 1.595 | 0.04741 | -0.145 | 33.651

## 76. Re 5M Mach 0.10 (2)
BIGFOIL.COM POLAR EXPORT
NACA67-620 a=0.5
NACA67-620 a=0.5 |  |  |  | Cl Max: | 1.446 | at alpha= | 20 | deg
XFOIL ncrit=9 |  |  |  | L/D Max: | 145.094 | at alpha= | 1 | deg
Re: | 5000000 |  |  | Cd Min: | 0.0676 | at alpha= | 20 | deg
Mach: | 0.1 |  |  | Cl=0 at alpha= | -6.1595 | deg
|  |  |  | @ Cl=0.1, Cd= | 0.0071738
|  |  |  | @ Cl=0.4, Cd= | 0.0054808
|  |  |  | @ Cl=0.6, Cd= | 0.0045454
alpha (deg) | Cl | Cd | Cm | Cl/Cd
-20 | -1.0148 | 0.03203 | -0.171 | -31.6828
-19.5 | -1.0104 | 0.0291 | -0.1686 | -34.7216
-19 | -1.001 | 0.02669 | -0.1659 | -37.5047
-18.5 | -0.9863 | 0.02472 | -0.1631 | -39.8989
-18 | -0.9696 | 0.02296 | -0.1602 | -42.23
-17.5 | -0.9491 | 0.02142 | -0.1572 | -44.3091
-17 | -0.9289 | 0.0199 | -0.154 | -46.6784
-16.5 | -0.9067 | 0.01843 | -0.1507 | -49.197
-16 | -0.8706 | 0.0177 | -0.1491 | -49.1864
-15.5 | -0.841 | 0.01656 | -0.1464 | -50.785
-14.5 | -0.7843 | 0.014 | -0.1404 | -56.0214
-14 | -0.7426 | 0.0134 | -0.1391 | -55.4179
-13.5 | -0.7029 | 0.0127 | -0.1375 | -55.3465
-13 | -0.6596 | 0.01215 | -0.1364 | -54.2881
-12.5 | -0.6149 | 0.01163 | -0.1354 | -52.8719
-12 | -0.5689 | 0.01121 | -0.1346 | -50.7493
-11.5 | -0.5233 | 0.01077 | -0.1337 | -48.5887
-11 | -0.477 | 0.01036 | -0.1328 | -46.0425
-10.5 | -0.4293 | 0.01001 | -0.1322 | -42.8871
-10 | -0.3811 | 0.00968 | -0.1317 | -39.3698
-9.5 | -0.3316 | 0.00936 | -0.1313 | -35.4274
-9 | -0.283 | 0.00901 | -0.1308 | -31.4095
-8.5 | -0.2335 | 0.00872 | -0.1304 | -26.7775
-8 | -0.1833 | 0.00845 | -0.1302 | -21.6923
-7.5 | -0.1333 | 0.00818 | -0.1299 | -16.2958
-7 | -0.0829 | 0.00795 | -0.1296 | -10.4277
-6.5 | -0.0333 | 0.00772 | -0.1292 | -4.3135
-6 | 0.0156 | 0.00748 | -0.1286 | 2.0856
-5.5 | 0.0654 | 0.00732 | -0.1282 | 8.9344
-5 | 0.1151 | 0.00711 | -0.1277 | 16.1885
-4.5 | 0.1643 | 0.00689 | -0.1272 | 23.8462
-4 | 0.2132 | 0.00667 | -0.1265 | 31.964
-3.5 | 0.261 | 0.00645 | -0.1257 | 40.4651
-3 | 0.3056 | 0.0062 | -0.1241 | 49.2903
-2.5 | 0.3444 | 0.00593 | -0.1214 | 58.0776
-2 | 0.378 | 0.00568 | -0.1174 | 66.5493
-1.5 | 0.4034 | 0.00545 | -0.1116 | 74.0183
-1 | 0.4361 | 0.00517 | -0.1074 | 84.352
-0.5 | 0.4645 | 0.0048 | -0.1023 | 96.7708
0 | 0.468 | 0.00358 | -0.0921 | 130.7263
0.5 | 0.5142 | 0.00362 | -0.0906 | 142.0442
1 | 0.5412 | 0.00373 | -0.0849 | 145.0938
1.5 | 0.5679 | 0.00405 | -0.0793 | 140.2222
2 | 0.593 | 0.00442 | -0.0735 | 134.1629
2.5 | 0.6198 | 0.0049 | -0.0682 | 126.4898
3 | 0.6472 | 0.00539 | -0.0632 | 120.0742
3.5 | 0.6757 | 0.00591 | -0.0586 | 114.3316
4 | 0.7029 | 0.0065 | -0.0538 | 108.1385
4.5 | 0.7293 | 0.00715 | -0.0489 | 102
5 | 0.7585 | 0.00781 | -0.0448 | 97.1191
5.5 | 0.7856 | 0.00858 | -0.0403 | 91.5618
6 | 0.8083 | 0.00949 | -0.0352 | 85.1739
6.5 | 0.8082 | 0.01108 | -0.0261 | 72.9422
7 | 0.7964 | 0.01314 | -0.0153 | 60.6088
7.5 | 0.8092 | 0.01459 | -0.0091 | 55.4626
8 | 0.8221 | 0.01617 | -0.0033 | 50.8411
8.5 | 0.8444 | 0.01745 | 0.0009 | 48.3897
9 | 0.8636 | 0.01895 | 0.0054 | 45.5726
9.5 | 0.8811 | 0.02054 | 0.01 | 42.8968
10 | 0.9108 | 0.02176 | 0.0125 | 41.8566
10.5 | 0.9339 | 0.0233 | 0.0158 | 40.0815
11 | 0.958 | 0.02489 | 0.0188 | 38.4894
11.5 | 0.9843 | 0.0264 | 0.0214 | 37.2841
12 | 1.0047 | 0.02826 | 0.0247 | 35.552
12.5 | 1.0314 | 0.02986 | 0.0269 | 34.5412
13 | 1.0587 | 0.03151 | 0.0288 | 33.5989
13.5 | 1.0894 | 0.03295 | 0.0304 | 33.0622
14 | 1.1179 | 0.03464 | 0.0319 | 32.2719
14.5 | 1.1462 | 0.0363 | 0.0334 | 31.5758
15 | 1.1734 | 0.03811 | 0.0349 | 30.7898
15.5 | 1.2023 | 0.03985 | 0.036 | 30.1706
16 | 1.2254 | 0.04199 | 0.0376 | 29.1831
17 | 1.275 | 0.04615 | 0.04 | 27.6273
17.5 | 1.2958 | 0.04856 | 0.0414 | 26.6845
18 | 1.3124 | 0.05119 | 0.0431 | 25.6378
18.5 | 1.3381 | 0.05442 | 0.0421 | 24.5884
19 | 1.3715 | 0.05894 | 0.0373 | 23.2694
19.5 | 1.4111 | 0.0631 | 0.032 | 22.3629
20 | 1.446 | 0.0676 | 0.0271 | 21.3905

## 77. Re 5M Mach 0.25 (1)
BIGFOIL.COM POLAR EXPORT
NACA67-620 a=0.5
NACA67-620 a=0.5 |  |  |  | Cl Max: | 1.774 | at alpha= | 12.5 | deg
JavaFoil+Calcfoil stall+Eppler ext transition |  |  |  | L/D Max: | 159.342 | at alpha= | 4.5 | deg
Re: | 5000000 |  |  | Cd Min: | 0.00475 | at alpha= | -1.5 | deg
Mach: | 0.25 |  |  | Cl=0 at alpha= | -4.1016 | deg
|  |  |  | @ Cl=0.1, Cd= | 0.0076863
|  |  |  | @ Cl=0.4, Cd= | 0.0048348
|  |  |  | @ Cl=0.6, Cd= | 0.0054975
alpha (deg) | Cl | Cd | Cm | Cl/Cd
-16 | -0.633 | 0.11721 | -0.024 | -5.403
-15.5 | -0.66 | 0.11106 | -0.025 | -5.94
-15 | -0.681 | 0.10313 | -0.026 | -6.603
-14.5 | -0.696 | 0.09734 | -0.028 | -7.153
-14 | -0.706 | 0.09158 | -0.029 | -7.707
-13.5 | -0.71 | 0.08502 | -0.03 | -8.352
-13 | -0.708 | 0.07913 | -0.032 | -8.953
-12.5 | -0.701 | 0.07295 | -0.034 | -9.616
-12 | -0.691 | 0.06559 | -0.037 | -10.53
-11.5 | -0.685 | 0.05203 | -0.042 | -13.161
-11 | -0.757 | 0.01416 | -0.057 | -53.492
-10.5 | -0.725 | 0.0132 | -0.059 | -54.925
-10 | -0.686 | 0.01219 | -0.06 | -56.297
-9.5 | -0.64 | 0.01152 | -0.062 | -55.583
-9 | -0.59 | 0.01088 | -0.064 | -54.223
-8.5 | -0.537 | 0.0104 | -0.066 | -51.604
-8 | -0.481 | 0.00993 | -0.067 | -48.461
-7.5 | -0.424 | 0.0089 | -0.069 | -47.607
-7 | -0.364 | 0.00858 | -0.071 | -42.454
-6.5 | -0.304 | 0.00836 | -0.072 | -36.312
-6 | -0.242 | 0.00816 | -0.074 | -29.623
-5.5 | -0.179 | 0.00794 | -0.075 | -22.509
-5 | -0.115 | 0.00785 | -0.077 | -14.695
-4.5 | -0.051 | 0.00787 | -0.079 | -6.514
-4 | 0.013 | 0.00777 | -0.08 | 1.705
-3.5 | 0.078 | 0.00771 | -0.082 | 10.132
-3 | 0.143 | 0.00764 | -0.084 | 18.75
-2.5 | 0.209 | 0.00754 | -0.085 | 27.646
-2 | 0.275 | 0.00662 | -0.087 | 41.611
-1.5 | 0.344 | 0.00475 | -0.089 | 72.41
-1 | 0.41 | 0.00485 | -0.091 | 84.401
-0.5 | 0.476 | 0.00498 | -0.093 | 95.428
0 | 0.531 | 0.00535 | -0.094 | 99.398
0.5 | 0.596 | 0.00549 | -0.096 | 108.495
1 | 0.66 | 0.00561 | -0.097 | 117.733
1.5 | 0.724 | 0.00574 | -0.099 | 126.149
2 | 0.788 | 0.00586 | -0.101 | 134.601
2.5 | 0.852 | 0.00603 | -0.102 | 141.364
3 | 0.916 | 0.00623 | -0.104 | 147.134
3.5 | 0.98 | 0.00642 | -0.106 | 152.62
4 | 1.043 | 0.00663 | -0.107 | 157.234
4.5 | 1.106 | 0.00694 | -0.109 | 159.342
5 | 1.157 | 0.00837 | -0.11 | 138.209
5.5 | 1.216 | 0.00908 | -0.112 | 133.865
6 | 1.274 | 0.01032 | -0.113 | 123.499
6.5 | 1.331 | 0.01168 | -0.115 | 113.967
7 | 1.387 | 0.01278 | -0.116 | 108.477
7.5 | 1.441 | 0.01464 | -0.118 | 98.435
8 | 1.494 | 0.01654 | -0.119 | 90.337
8.5 | 1.544 | 0.01763 | -0.121 | 87.577
9 | 1.59 | 0.01863 | -0.122 | 85.356
9.5 | 1.633 | 0.01941 | -0.124 | 84.149
10 | 1.672 | 0.02023 | -0.125 | 82.657
10.5 | 1.704 | 0.02109 | -0.127 | 80.828
11 | 1.731 | 0.02206 | -0.128 | 78.481
11.5 | 1.752 | 0.02383 | -0.13 | 73.496
12 | 1.766 | 0.02501 | -0.131 | 70.618
12.5 | 1.774 | 0.02626 | -0.132 | 67.531
13 | 1.774 | 0.02756 | -0.134 | 64.357
13.5 | 1.766 | 0.02896 | -0.135 | 60.987
14 | 1.751 | 0.03051 | -0.136 | 57.4
14.5 | 1.728 | 0.03217 | -0.138 | 53.708
15 | 1.697 | 0.03379 | -0.139 | 50.218
15.5 | 1.657 | 0.03589 | -0.14 | 46.183
16 | 1.61 | 0.03825 | -0.141 | 42.094
16.5 | 1.556 | 0.03996 | -0.142 | 38.939
17 | 1.495 | 0.04265 | -0.143 | 35.039
17.5 | 1.426 | 0.04544 | -0.144 | 31.39

## 78. Re 5M Mach 0.25 (2)
BIGFOIL.COM POLAR EXPORT
NACA67-620 a=0.5
NACA67-620 a=0.5 |  |  |  | Cl Max: | 1.3949 | at alpha= | 20 | deg
XFOIL ncrit=9 |  |  |  | L/D Max: | 134.839 | at alpha= | 0.5 | deg
Re: | 5000000 |  |  | Cd Min: | 0.12091 | at alpha= | -20 | deg
Mach: | 0.25 |  |  | Cl=0 at alpha= | -6.332 | deg
|  |  |  | @ Cl=0.1, Cd= | 0.0074469
|  |  |  | @ Cl=0.4, Cd= | 0.0059214
|  |  |  | @ Cl=0.6, Cd= | 0.0051944
alpha (deg) | Cl | Cd | Cm | Cl/Cd
-20 | -0.3556 | 0.12091 | -0.146 | -2.941
-19.5 | -0.8141 | 0.05103 | -0.1851 | -15.9534
-19 | -0.8616 | 0.04053 | -0.1895 | -21.2583
-18.5 | -0.8824 | 0.03472 | -0.1886 | -25.4147
-18 | -0.8951 | 0.03036 | -0.1855 | -29.4829
-17.5 | -0.897 | 0.02711 | -0.1817 | -33.0874
-17 | -0.8901 | 0.02453 | -0.1776 | -36.2862
-16.5 | -0.8817 | 0.0221 | -0.1729 | -39.8959
-16 | -0.8571 | 0.02058 | -0.1694 | -41.6472
-15.5 | -0.8333 | 0.01903 | -0.1656 | -43.7888
-15 | -0.8058 | 0.01761 | -0.1619 | -45.7581
-14.5 | -0.7732 | 0.01644 | -0.1587 | -47.0316
-14 | -0.7361 | 0.01548 | -0.1559 | -47.5517
-13.5 | -0.7015 | 0.01432 | -0.1527 | -48.9874
-13 | -0.6679 | 0.013 | -0.1495 | -51.3769
-12.5 | -0.6218 | 0.01243 | -0.1478 | -50.0241
-12 | -0.5758 | 0.01185 | -0.1461 | -48.5907
-11.5 | -0.5274 | 0.01135 | -0.1447 | -46.467
-11 | -0.4784 | 0.01091 | -0.1436 | -43.8497
-10.5 | -0.4296 | 0.01049 | -0.1424 | -40.9533
-10 | -0.3793 | 0.0101 | -0.1414 | -37.5545
-9.5 | -0.3287 | 0.00968 | -0.1406 | -33.9566
-9 | -0.2767 | 0.00935 | -0.14 | -29.5936
-8.5 | -0.2249 | 0.00901 | -0.1394 | -24.9612
-8 | -0.1725 | 0.00874 | -0.1389 | -19.7368
-7.5 | -0.1209 | 0.00844 | -0.1383 | -14.3246
-7 | -0.0694 | 0.00817 | -0.1378 | -8.4945
-6.5 | -0.0171 | 0.00795 | -0.1374 | -2.1509
-6 | 0.0338 | 0.00771 | -0.1367 | 4.3839
-5.5 | 0.0852 | 0.00751 | -0.1361 | 11.3449
-5 | 0.1368 | 0.00729 | -0.1357 | 18.7654
-4.5 | 0.1879 | 0.00706 | -0.1351 | 26.6147
-4 | 0.2389 | 0.00685 | -0.1345 | 34.8759
-3.5 | 0.2881 | 0.00662 | -0.1335 | 43.5196
-3 | 0.3349 | 0.0064 | -0.1321 | 52.3281
-2.5 | 0.3753 | 0.00613 | -0.1293 | 61.2235
-2 | 0.4132 | 0.00581 | -0.126 | 71.1188
-1.5 | 0.4377 | 0.00551 | -0.1197 | 79.4374
-0.5 | 0.483 | 0.00492 | -0.1062 | 98.1707
0 | 0.4785 | 0.00396 | -0.0939 | 120.8333
0.5 | 0.5016 | 0.00372 | -0.087 | 134.8387
1 | 0.5296 | 0.00397 | -0.0813 | 133.4005
1.5 | 0.5532 | 0.00442 | -0.0748 | 125.1584
2 | 0.5809 | 0.00483 | -0.0693 | 120.2692
2.5 | 0.6092 | 0.00537 | -0.0641 | 113.4451
3 | 0.6372 | 0.00595 | -0.059 | 107.0924
3.5 | 0.6675 | 0.00651 | -0.0544 | 102.5346
4 | 0.697 | 0.00713 | -0.0498 | 97.756
4.5 | 0.726 | 0.00782 | -0.0452 | 92.8389
5 | 0.7556 | 0.00856 | -0.0408 | 88.271
5.5 | 0.7827 | 0.00941 | -0.0361 | 83.1775
6 | 0.8113 | 0.01024 | -0.0317 | 79.2285
6.5 | 0.82 | 0.01167 | -0.024 | 70.2656
7 | 0.8012 | 0.01398 | -0.0118 | 57.3104
7.5 | 0.8128 | 0.0156 | -0.0053 | 52.1026
8 | 0.8258 | 0.01722 | 0.0008 | 47.9559
8.5 | 0.8433 | 0.01885 | 0.0059 | 44.7374
9 | 0.8637 | 0.02042 | 0.0104 | 42.2968
9.5 | 0.8799 | 0.02222 | 0.0153 | 39.5995
10 | 0.9093 | 0.0236 | 0.0182 | 38.5297
10.5 | 0.9311 | 0.02534 | 0.0219 | 36.7443
11 | 0.955 | 0.02712 | 0.0251 | 35.2139
11.5 | 0.9823 | 0.0288 | 0.0277 | 34.1076
12 | 1.0012 | 0.03094 | 0.0312 | 32.3594
12.5 | 1.0288 | 0.0327 | 0.0336 | 31.4618
13 | 1.0571 | 0.03454 | 0.0356 | 30.6051
13.5 | 1.0862 | 0.03636 | 0.0374 | 29.8735
14 | 1.1171 | 0.03808 | 0.039 | 29.3356
14.5 | 1.1437 | 0.0402 | 0.0408 | 28.4502
15 | 1.1736 | 0.04206 | 0.0422 | 27.903
15.5 | 1.1982 | 0.04443 | 0.0439 | 26.9683
16 | 1.226 | 0.04656 | 0.0452 | 26.3316
16.5 | 1.2493 | 0.04909 | 0.0467 | 25.4492
17 | 1.2713 | 0.05182 | 0.0481 | 24.533
17.5 | 1.2897 | 0.0548 | 0.0496 | 23.5347
18 | 1.2997 | 0.0585 | 0.0514 | 22.2171
18.5 | 1.3135 | 0.06193 | 0.0529 | 21.2094
19.5 | 1.3685 | 0.07128 | 0.0467 | 19.1989
20 | 1.3949 | 0.07704 | 0.0421 | 18.1062

## 79. Re 5M Mach 0.50 (1)
BIGFOIL.COM POLAR EXPORT
NACA67-620 a=0.5
NACA67-620 a=0.5 |  |  |  | Cl Max: | 1.688 | at alpha= | 9.5 | deg
JavaFoil+Calcfoil stall+Eppler ext transition |  |  |  | L/D Max: | 153.497 | at alpha= | 4 | deg
Re: | 5000000 |  |  | Cd Min: | 0.00533 | at alpha= | -1 | deg
Mach: | 0.5 |  |  | Cl=0 at alpha= | -4.1042 | deg
|  |  |  | @ Cl=0.1, Cd= | 0.0084756
|  |  |  | @ Cl=0.4, Cd= | 0.0063763
|  |  |  | @ Cl=0.6, Cd= | 0.0059869
alpha (deg) | Cl | Cd | Cm | Cl/Cd
-20 | -0.92 | 0.16218 | -0.021 | -5.671
-19.5 | -0.889 | 0.1556 | -0.021 | -5.711
-19 | -0.86 | 0.15216 | -0.022 | -5.653
-18.5 | -0.831 | 0.14571 | -0.023 | -5.706
-18 | -0.803 | 0.14325 | -0.024 | -5.606
-17.5 | -0.776 | 0.13952 | -0.025 | -5.56
-17 | -0.746 | 0.13415 | -0.025 | -5.564
-16.5 | -0.716 | 0.12639 | -0.025 | -5.667
-16 | -0.687 | 0.1222 | -0.026 | -5.625
-15.5 | -0.659 | 0.11798 | -0.027 | -5.584
-15 | -0.63 | 0.11298 | -0.027 | -5.579
-14.5 | -0.602 | 0.10926 | -0.028 | -5.507
-14 | -0.573 | 0.1072 | -0.029 | -5.345
-13.5 | -0.543 | 0.10311 | -0.029 | -5.266
-13 | -0.514 | 0.09875 | -0.029 | -5.209
-12.5 | -0.486 | 0.09413 | -0.03 | -5.16
-12 | -0.457 | 0.08906 | -0.031 | -5.131
-11.5 | -0.428 | 0.09074 | -0.032 | -4.718
-11 | -0.398 | 0.09665 | -0.03 | -4.118
-10.5 | -0.37 | 0.08686 | -0.033 | -4.261
-10 | -0.341 | 0.08371 | -0.033 | -4.072
-9.5 | -0.393 | 0.06943 | -0.035 | -5.665
-9 | -0.458 | 0.05845 | -0.04 | -7.835
-8.5 | -0.449 | 0.05047 | -0.046 | -8.888
-8 | -0.495 | 0.01286 | -0.074 | -38.523
-7.5 | -0.449 | 0.01143 | -0.076 | -39.277
-7 | -0.392 | 0.0107 | -0.078 | -36.648
-6.5 | -0.33 | 0.00953 | -0.08 | -34.689
-6 | -0.265 | 0.00917 | -0.082 | -28.847
-5.5 | -0.197 | 0.00885 | -0.084 | -22.227
-5 | -0.127 | 0.0088 | -0.085 | -14.463
-4.5 | -0.057 | 0.0087 | -0.087 | -6.518
-4 | 0.015 | 0.00859 | -0.089 | 1.71
-3.5 | 0.087 | 0.00849 | -0.091 | 10.214
-3 | 0.159 | 0.00841 | -0.093 | 18.926
-2.5 | 0.232 | 0.00829 | -0.094 | 27.965
-2 | 0.306 | 0.00789 | -0.096 | 38.853
-1.5 | 0.38 | 0.00675 | -0.098 | 56.252
-1 | 0.456 | 0.00533 | -0.101 | 85.446
-0.5 | 0.529 | 0.00548 | -0.103 | 96.552
0 | 0.592 | 0.00597 | -0.104 | 99.141
0.5 | 0.663 | 0.00612 | -0.106 | 108.325
1 | 0.735 | 0.00604 | -0.108 | 121.638
1.5 | 0.806 | 0.00623 | -0.11 | 129.498
2 | 0.878 | 0.00642 | -0.112 | 136.725
2.5 | 0.949 | 0.00679 | -0.114 | 139.827
3 | 1.02 | 0.00704 | -0.116 | 144.921
3.5 | 1.091 | 0.0073 | -0.117 | 149.541
4 | 1.162 | 0.00757 | -0.119 | 153.497
4.5 | 1.232 | 0.00823 | -0.121 | 149.7
5 | 1.283 | 0.01024 | -0.123 | 125.254
5.5 | 1.347 | 0.01117 | -0.124 | 120.529
6 | 1.408 | 0.01349 | -0.126 | 104.316
6.5 | 1.466 | 0.01517 | -0.128 | 96.692
7 | 1.522 | 0.01771 | -0.129 | 85.952
7.5 | 1.574 | 0.0206 | -0.131 | 76.424
8 | 1.623 | 0.02217 | -0.133 | 73.191
8.5 | 1.661 | 0.02342 | -0.134 | 70.936
9 | 1.684 | 0.02475 | -0.136 | 68.035
9.5 | 1.688 | 0.02623 | -0.138 | 64.336
10 | 1.656 | 0.02924 | -0.139 | 56.628
10.5 | 1.527 | 0.03187 | -0.141 | 47.928
11 | 1.027 | 0.03508 | -0.142 | 29.264
11.5 | 1.055 | 0.04074 | -0.143 | 25.883
12 | 1.091 | 0.03734 | -0.145 | 29.21
12.5 | 0.943 | 0.09359 | -0.073 | 10.072
13 | 0.994 | 0.09427 | -0.102 | 10.54
13.5 | 0.998 | 0.10154 | -0.077 | 9.83
14 | 1.038 | 0.10552 | -0.095 | 9.836
14.5 | 1.239 | 0.05454 | -0.151 | 22.711

## 80. Re 5M Mach 0.50 (2)
BIGFOIL.COM POLAR EXPORT
NACA67-620 a=0.5
NACA67-620 a=0.5 |  |  |  | Cl Max: | 1.2561 | at alpha= | 18 | deg
XFOIL ncrit=9 |  |  |  | L/D Max: | 95.7686 | at alpha= | -1 | deg
Re: | 5000000 |  |  | Cd Min: | 0.12939 | at alpha= | 20 | deg
Mach: | 0.5 |  |  | Cl=0 at alpha= | -6.9088 | deg
|  |  |  | @ Cl=0.1, Cd= | 0.0087709
|  |  |  | @ Cl=0.4, Cd= | 0.0075055
|  |  |  | @ Cl=0.6, Cd= | 0.0095032
alpha (deg) | Cl | Cd | Cm | Cl/Cd
-16.5 | -0.0994 | 0.10906 | -0.1893 | -0.91142
-16 | -0.1516 | 0.09463 | -0.1978 | -1.602
-15.5 | -0.2053 | 0.08142 | -0.2061 | -2.5215
-15 | -0.2384 | 0.07111 | -0.2125 | -3.3526
-14.5 | -0.2749 | 0.06063 | -0.2187 | -4.5341
-14 | -0.3073 | 0.04916 | -0.2258 | -6.251
-13.5 | -0.3292 | 0.03949 | -0.2324 | -8.3363
-13 | -0.3714 | 0.03231 | -0.2312 | -11.4949
-12.5 | -0.4153 | 0.02665 | -0.2251 | -15.5835
-12 | -0.453 | 0.02194 | -0.2161 | -20.6472
-11.5 | -0.468 | 0.0183 | -0.2068 | -25.5738
-11 | -0.4629 | 0.01521 | -0.1982 | -30.4339
-10.5 | -0.4238 | 0.01353 | -0.1924 | -31.323
-10 | -0.3733 | 0.01237 | -0.1878 | -30.1778
-9.5 | -0.3153 | 0.01158 | -0.1844 | -27.228
-9 | -0.2546 | 0.01097 | -0.1818 | -23.2088
-8.5 | -0.1934 | 0.01045 | -0.1795 | -18.5072
-8 | -0.1318 | 0.01002 | -0.1776 | -13.1537
-7.5 | -0.0713 | 0.00962 | -0.1758 | -7.4116
-7 | -0.011 | 0.0093 | -0.1743 | -1.1828
-6.5 | 0.0493 | 0.00901 | -0.1729 | 5.4717
-6 | 0.1108 | 0.00872 | -0.172 | 12.7064
-5.5 | 0.1707 | 0.00842 | -0.171 | 20.2732
-5 | 0.2304 | 0.00816 | -0.1701 | 28.2353
-4.5 | 0.289 | 0.00791 | -0.1692 | 36.536
-4 | 0.346 | 0.00768 | -0.168 | 45.0521
-3.5 | 0.4017 | 0.0075 | -0.1667 | 53.56
-3 | 0.4574 | 0.00727 | -0.1654 | 62.9161
-2.5 | 0.5061 | 0.00696 | -0.1628 | 72.7155
-2 | 0.5475 | 0.00668 | -0.1588 | 81.9611
-1.5 | 0.5782 | 0.00633 | -0.1525 | 91.3428
-1 | 0.5794 | 0.00605 | -0.1399 | 95.7686
-0.5 | 0.4729 | 0.00646 | -0.1036 | 73.2043
0 | 0.4571 | 0.00673 | -0.0875 | 67.9198
0.5 | 0.4489 | 0.00683 | -0.0734 | 65.7247
1 | 0.4229 | 0.0065 | -0.0559 | 65.0615
1.5 | 0.4639 | 0.00698 | -0.0518 | 66.4613
2 | 0.499 | 0.00771 | -0.0468 | 64.7211
2.5 | 0.533 | 0.00843 | -0.0416 | 63.2266
3 | 0.5755 | 0.00909 | -0.0381 | 63.3113
3.5 | 0.617 | 0.00979 | -0.0345 | 63.0235
4 | 0.6574 | 0.0105 | -0.0308 | 62.6095
4.5 | 0.696 | 0.01131 | -0.0268 | 61.5385
5 | 0.7427 | 0.01193 | -0.0242 | 62.2548
5.5 | 0.7819 | 0.01276 | -0.0203 | 61.2774
6 | 0.8081 | 0.01401 | -0.0143 | 57.6802
6.5 | 0.8268 | 0.01552 | -0.0073 | 53.2732
7 | 0.842 | 0.0172 | 0.0001 | 48.9535
7.5 | 0.833 | 0.01983 | 0.0107 | 42.0071
8 | 0.8477 | 0.02189 | 0.0174 | 38.7254
8.5 | 0.8533 | 0.02447 | 0.0249 | 34.8713
9 | 0.8661 | 0.02694 | 0.031 | 32.1492
9.5 | 0.8835 | 0.02941 | 0.0362 | 30.0408
10 | 0.9028 | 0.03192 | 0.0409 | 28.2832
11 | 0.9452 | 0.0372 | 0.0491 | 25.4086
11.5 | 0.9614 | 0.04029 | 0.0532 | 23.862
12 | 0.9853 | 0.04317 | 0.0564 | 22.8237
12.5 | 1.0172 | 0.04571 | 0.0588 | 22.2533
13 | 1.0474 | 0.04847 | 0.0611 | 21.6092
13.5 | 1.0798 | 0.05125 | 0.0632 | 21.0693
14 | 1.1093 | 0.05427 | 0.0653 | 20.4404
14.5 | 1.1395 | 0.05734 | 0.0673 | 19.8727
15 | 1.1668 | 0.0608 | 0.0692 | 19.1908
15.5 | 1.1928 | 0.0645 | 0.0709 | 18.493
16 | 1.2157 | 0.06855 | 0.0725 | 17.7345
16.5 | 1.2316 | 0.07336 | 0.0738 | 16.7884
17 | 1.2488 | 0.07825 | 0.0749 | 15.9591
17.5 | 1.2559 | 0.08424 | 0.0755 | 14.9086
18 | 1.2561 | 0.09117 | 0.0753 | 13.7776
18.5 | 1.2454 | 0.09937 | 0.0742 | 12.533
19 | 1.226 | 0.10863 | 0.0718 | 11.286
19.5 | 1.2025 | 0.11873 | 0.0683 | 10.128
20 | 1.1761 | 0.12939 | 0.0635 | 9.0896

## 81. Re 6M Mach 0.00 (1)
BIGFOIL.COM POLAR EXPORT
NACA67-620 a=0.5
NACA67-620 a=0.5 |  |  |  | Cl Max: | 1.832 | at alpha= | 14.5 | deg
JavaFoil+Calcfoil stall+Eppler ext transition |  |  |  | L/D Max: | 157.912 | at alpha= | 4 | deg
Re: | 6000000 |  |  | Cd Min: | 0.00463 | at alpha= | -1 | deg
Mach: | 0 |  |  | Cl=0 at alpha= | -4.1032 | deg
|  |  |  | @ Cl=0.1, Cd= | 0.0073719
|  |  |  | @ Cl=0.4, Cd= | 0.0046348
|  |  |  | @ Cl=0.6, Cd= | 0.005189
alpha (deg) | Cl | Cd | Cm | Cl/Cd
-17.5 | -0.809 | 0.12171 | -0.022 | -6.645
-17 | -0.815 | 0.11498 | -0.024 | -7.086
-16.5 | -0.819 | 0.10801 | -0.025 | -7.582
-16 | -0.82 | 0.10155 | -0.026 | -8.077
-15.5 | -0.819 | 0.0954 | -0.028 | -8.58
-15 | -0.815 | 0.08872 | -0.029 | -9.183
-14.5 | -0.809 | 0.08177 | -0.031 | -9.888
-14 | -0.801 | 0.07383 | -0.033 | -10.849
-13.5 | -0.792 | 0.06495 | -0.036 | -12.196
-13 | -0.805 | 0.04298 | -0.042 | -18.733
-12.5 | -0.862 | 0.01571 | -0.051 | -54.844
-12 | -0.835 | 0.01443 | -0.052 | -57.849
-11.5 | -0.803 | 0.01322 | -0.054 | -60.776
-11 | -0.767 | 0.01228 | -0.056 | -62.471
-10.5 | -0.726 | 0.0116 | -0.057 | -62.585
-10 | -0.682 | 0.01084 | -0.059 | -62.907
-9.5 | -0.633 | 0.01017 | -0.061 | -62.217
-9 | -0.58 | 0.01001 | -0.062 | -57.984
-8.5 | -0.526 | 0.00957 | -0.064 | -54.972
-8 | -0.471 | 0.00919 | -0.065 | -51.236
-7.5 | -0.414 | 0.0083 | -0.067 | -49.854
-7 | -0.355 | 0.00808 | -0.069 | -43.935
-6.5 | -0.296 | 0.00789 | -0.07 | -37.454
-6 | -0.235 | 0.0077 | -0.072 | -30.533
-5.5 | -0.174 | 0.0077 | -0.073 | -22.572
-5 | -0.112 | 0.00763 | -0.075 | -14.682
-4.5 | -0.05 | 0.00754 | -0.076 | -6.601
-4 | 0.013 | 0.00749 | -0.078 | 1.718
-3.5 | 0.076 | 0.00741 | -0.08 | 10.228
-3 | 0.139 | 0.00731 | -0.081 | 19.016
-2.5 | 0.202 | 0.00724 | -0.083 | 27.958
-2 | 0.267 | 0.00658 | -0.084 | 40.588
-1.5 | 0.331 | 0.00596 | -0.086 | 55.483
-1 | 0.397 | 0.00463 | -0.088 | 85.73
-0.5 | 0.46 | 0.00473 | -0.09 | 97.337
0 | 0.515 | 0.00503 | -0.091 | 102.391
0.5 | 0.578 | 0.00515 | -0.093 | 112.126
1 | 0.64 | 0.00526 | -0.095 | 121.757
1.5 | 0.702 | 0.00538 | -0.096 | 130.434
2 | 0.764 | 0.00555 | -0.098 | 137.717
2.5 | 0.826 | 0.0057 | -0.099 | 144.861
3 | 0.888 | 0.00587 | -0.101 | 151.374
3.5 | 0.95 | 0.00605 | -0.102 | 157.111
4 | 1.011 | 0.00641 | -0.104 | 157.912
4.5 | 1.072 | 0.00761 | -0.105 | 140.846
5 | 1.122 | 0.0082 | -0.107 | 136.803
5.5 | 1.18 | 0.00897 | -0.108 | 131.525
6 | 1.237 | 0.01018 | -0.11 | 121.553
6.5 | 1.293 | 0.0111 | -0.111 | 116.524
7 | 1.348 | 0.01216 | -0.113 | 110.853
7.5 | 1.402 | 0.01348 | -0.114 | 104.05
8 | 1.455 | 0.01507 | -0.116 | 96.523
8.5 | 1.505 | 0.01597 | -0.117 | 94.27
9 | 1.553 | 0.01683 | -0.119 | 92.293
9.5 | 1.598 | 0.0175 | -0.12 | 91.325
10 | 1.641 | 0.01821 | -0.122 | 90.095
10.5 | 1.678 | 0.01893 | -0.123 | 88.661
11 | 1.712 | 0.0197 | -0.124 | 86.903
11.5 | 1.742 | 0.0204 | -0.126 | 85.401
12 | 1.768 | 0.022 | -0.127 | 80.37
12.5 | 1.79 | 0.02295 | -0.128 | 77.962
13 | 1.807 | 0.024 | -0.13 | 75.301
13.5 | 1.82 | 0.02511 | -0.131 | 72.481
14 | 1.828 | 0.02622 | -0.132 | 69.733
14.5 | 1.832 | 0.02738 | -0.134 | 66.909
15 | 1.831 | 0.02873 | -0.135 | 63.732
15.5 | 1.826 | 0.02989 | -0.136 | 61.078
16 | 1.816 | 0.03141 | -0.137 | 57.822
16.5 | 1.803 | 0.03295 | -0.138 | 54.715
17 | 1.786 | 0.03438 | -0.14 | 51.949
17.5 | 1.765 | 0.03619 | -0.141 | 48.783
18 | 1.741 | 0.03821 | -0.142 | 45.571
18.5 | 1.714 | 0.03991 | -0.143 | 42.945
19 | 1.684 | 0.04179 | -0.144 | 40.302
19.5 | 1.652 | 0.04426 | -0.145 | 37.328

## 82. Re 6M Mach 0.00 (2)
BIGFOIL.COM POLAR EXPORT
NACA67-620 a=0.5
NACA67-620 a=0.5 |  |  |  | Cl Max: | 1.4473 | at alpha= | 20 | deg
XFOIL ncrit=9 |  |  |  | L/D Max: | 150.975 | at alpha= | 1 | deg
Re: | 6000000 |  |  | Cd Min: | 0.06352 | at alpha= | 20 | deg
Mach: | 0 |  |  | Cl=0 at alpha= | -6.0669 | deg
|  |  |  | @ Cl=0.1, Cd= | 0.0067939
|  |  |  | @ Cl=0.4, Cd= | 0.0053047
|  |  |  | @ Cl=0.6, Cd= | 0.0044868
alpha (deg) | Cl | Cd | Cm | Cl/Cd
-20 | -1.0616 | 0.02811 | -0.1643 | -37.7659
-19.5 | -1.0487 | 0.02599 | -0.1619 | -40.3501
-19 | -1.0335 | 0.02413 | -0.1592 | -42.8305
-18.5 | -1.015 | 0.02252 | -0.1565 | -45.071
-18 | -0.9933 | 0.02108 | -0.1539 | -47.1205
-17.5 | -0.9684 | 0.01981 | -0.1514 | -48.8844
-17 | -0.9419 | 0.01865 | -0.1489 | -50.504
-16.5 | -0.9162 | 0.01741 | -0.1461 | -52.6249
-16 | -0.8802 | 0.0167 | -0.1445 | -52.7066
-15.5 | -0.8482 | 0.01574 | -0.1423 | -53.8882
-15 | -0.8155 | 0.01479 | -0.14 | -55.1386
-14.5 | -0.78 | 0.01391 | -0.1381 | -56.0748
-14 | -0.7414 | 0.01324 | -0.1365 | -55.997
-13.5 | -0.7086 | 0.01209 | -0.134 | -58.6104
-13 | -0.6645 | 0.01162 | -0.1331 | -57.1859
-12.5 | -0.6207 | 0.01113 | -0.1321 | -55.7682
-12 | -0.5761 | 0.01071 | -0.1312 | -53.7908
-11.5 | -0.5301 | 0.01034 | -0.1304 | -51.2669
-11 | -0.4834 | 0.00995 | -0.1298 | -48.5829
-10.5 | -0.4354 | 0.00958 | -0.1294 | -45.4489
-10 | -0.3873 | 0.00921 | -0.1289 | -42.0521
-9.5 | -0.339 | 0.0089 | -0.1285 | -38.0899
-9 | -0.2902 | 0.00858 | -0.1281 | -33.8228
-8.5 | -0.2405 | 0.00831 | -0.1279 | -28.941
-8 | -0.1904 | 0.00807 | -0.1277 | -23.5936
-7.5 | -0.1412 | 0.00781 | -0.1273 | -18.0794
-7 | -0.0925 | 0.00758 | -0.1268 | -12.2032
-6.5 | -0.0427 | 0.0074 | -0.1265 | -5.7703
-6 | 0.0066 | 0.00718 | -0.126 | 0.91922
-5.5 | 0.0563 | 0.00696 | -0.1257 | 8.0891
-5 | 0.1063 | 0.00677 | -0.1254 | 15.7016
-4.5 | 0.1554 | 0.00655 | -0.1249 | 23.7252
-4 | 0.2041 | 0.00635 | -0.1242 | 32.1417
-3.5 | 0.2514 | 0.00616 | -0.1233 | 40.8117
-3 | 0.296 | 0.00597 | -0.1218 | 49.5812
-2.5 | 0.3358 | 0.0057 | -0.1193 | 58.9123
-2 | 0.3718 | 0.00547 | -0.1158 | 67.9707
-1.5 | 0.4025 | 0.00529 | -0.1112 | 76.087
-1 | 0.4371 | 0.00507 | -0.1075 | 86.213
-0.5 | 0.4736 | 0.00474 | -0.1042 | 99.9156
0 | 0.5043 | 0.00435 | -0.0997 | 115.931
0.5 | 0.5162 | 0.00345 | -0.0912 | 149.6232
1 | 0.542 | 0.00359 | -0.0853 | 150.9749
1.5 | 0.5654 | 0.00391 | -0.079 | 144.6036
2 | 0.5896 | 0.00433 | -0.0731 | 136.1663
2.5 | 0.6168 | 0.00474 | -0.068 | 130.1266
3.5 | 0.6778 | 0.00571 | -0.0595 | 118.704
4 | 0.7022 | 0.00636 | -0.0542 | 110.4088
4.5 | 0.7297 | 0.00697 | -0.0496 | 104.6915
5 | 0.7567 | 0.00766 | -0.0451 | 98.7859
5.5 | 0.7813 | 0.00846 | -0.0402 | 92.3522
6 | 0.7889 | 0.00973 | -0.0323 | 81.0791
6.5 | 0.7835 | 0.01146 | -0.0224 | 68.3682
7 | 0.7845 | 0.01314 | -0.0139 | 59.7032
7.5 | 0.7979 | 0.01458 | -0.008 | 54.7257
8 | 0.8145 | 0.01602 | -0.0027 | 50.8427
8.5 | 0.8397 | 0.01721 | 0.0009 | 48.7914
9 | 0.8634 | 0.01854 | 0.0046 | 46.5696
10 | 0.9156 | 0.02108 | 0.0109 | 43.4345
10.5 | 0.9354 | 0.02273 | 0.0147 | 41.1527
11 | 0.9648 | 0.02399 | 0.017 | 40.2168
11.5 | 0.986 | 0.02572 | 0.0203 | 38.3359
12.5 | 1.0404 | 0.02874 | 0.0247 | 36.2004
13 | 1.0711 | 0.03011 | 0.0263 | 35.5729
13.5 | 1.0995 | 0.03169 | 0.028 | 34.6955
14 | 1.1306 | 0.03307 | 0.0293 | 34.1881
14.5 | 1.1577 | 0.03481 | 0.0309 | 33.2577
15 | 1.1878 | 0.03633 | 0.0321 | 32.6947
15.5 | 1.2126 | 0.03825 | 0.0337 | 31.702
16 | 1.2418 | 0.03993 | 0.0346 | 31.0994
16.5 | 1.2658 | 0.04197 | 0.036 | 30.1596
17.5 | 1.3115 | 0.04631 | 0.0386 | 28.32
18 | 1.3243 | 0.04927 | 0.0404 | 26.8784
18.5 | 1.3446 | 0.05151 | 0.0419 | 26.1037
19 | 1.3685 | 0.05539 | 0.0399 | 24.7066
19.5 | 1.4108 | 0.05931 | 0.0342 | 23.7869
20 | 1.4473 | 0.06352 | 0.0292 | 22.7849

## 83. Re 6M Mach 0.10 (1)
BIGFOIL.COM POLAR EXPORT
NACA67-620 a=0.5
NACA67-620 a=0.5 |  |  |  | Cl Max: | 1.822 | at alpha= | 14.5 | deg
JavaFoil+Calcfoil stall+Eppler ext transition |  |  |  | L/D Max: | 158.031 | at alpha= | 4 | deg
Re: | 6000000 |  |  | Cd Min: | 0.00467 | at alpha= | -1 | deg
Mach: | 0.1 |  |  | Cl=0 at alpha= | -4.1032 | deg
|  |  |  | @ Cl=0.1, Cd= | 0.0073963
|  |  |  | @ Cl=0.4, Cd= | 0.0046717
|  |  |  | @ Cl=0.6, Cd= | 0.005206
alpha (deg) | Cl | Cd | Cm | Cl/Cd
-17.5 | -0.78 | 0.12424 | -0.022 | -6.276
-17 | -0.789 | 0.11728 | -0.023 | -6.727
-16.5 | -0.796 | 0.11041 | -0.025 | -7.209
-16 | -0.8 | 0.10392 | -0.026 | -7.699
-15.5 | -0.801 | 0.09756 | -0.027 | -8.212
-15 | -0.8 | 0.09109 | -0.029 | -8.779
-14.5 | -0.795 | 0.08459 | -0.03 | -9.4
-14 | -0.789 | 0.07733 | -0.032 | -10.197
-13.5 | -0.779 | 0.07008 | -0.034 | -11.115
-13 | -0.78 | 0.05425 | -0.039 | -14.382
-12.5 | -0.853 | 0.01698 | -0.05 | -50.218
-12 | -0.83 | 0.01505 | -0.052 | -55.153
-11.5 | -0.803 | 0.0132 | -0.054 | -60.837
-11 | -0.767 | 0.01249 | -0.056 | -61.396
-10.5 | -0.727 | 0.01176 | -0.058 | -61.804
-10 | -0.683 | 0.01086 | -0.059 | -62.875
-9.5 | -0.634 | 0.01027 | -0.061 | -61.761
-9 | -0.582 | 0.01009 | -0.062 | -57.659
-8.5 | -0.528 | 0.00965 | -0.064 | -54.696
-8 | -0.472 | 0.00926 | -0.066 | -51.019
-7.5 | -0.415 | 0.00838 | -0.067 | -49.57
-7 | -0.357 | 0.00812 | -0.069 | -43.931
-6.5 | -0.297 | 0.00792 | -0.07 | -37.482
-6 | -0.236 | 0.00775 | -0.072 | -30.465
-5.5 | -0.175 | 0.00774 | -0.074 | -22.562
-5 | -0.113 | 0.00765 | -0.075 | -14.707
-4.5 | -0.05 | 0.00756 | -0.077 | -6.613
-4 | 0.013 | 0.00752 | -0.078 | 1.718
-3.5 | 0.076 | 0.00743 | -0.08 | 10.25
-3 | 0.14 | 0.00734 | -0.082 | 19.033
-2.5 | 0.203 | 0.00727 | -0.083 | 27.963
-2 | 0.268 | 0.0066 | -0.085 | 40.637
-1.5 | 0.332 | 0.006 | -0.086 | 55.444
-1 | 0.399 | 0.00467 | -0.089 | 85.373
-0.5 | 0.463 | 0.00478 | -0.09 | 96.858
0 | 0.518 | 0.00507 | -0.092 | 102.127
0.5 | 0.581 | 0.00516 | -0.093 | 112.498
1 | 0.643 | 0.00531 | -0.095 | 121.153
1.5 | 0.706 | 0.0054 | -0.097 | 130.715
2 | 0.768 | 0.00557 | -0.098 | 138.026
2.5 | 0.83 | 0.00572 | -0.1 | 145.147
3 | 0.893 | 0.00589 | -0.101 | 151.646
3.5 | 0.955 | 0.00606 | -0.103 | 157.613
4 | 1.016 | 0.00643 | -0.105 | 158.031
4.5 | 1.077 | 0.00766 | -0.106 | 140.626
5 | 1.128 | 0.00826 | -0.107 | 136.52
5.5 | 1.186 | 0.00907 | -0.109 | 130.76
6 | 1.243 | 0.01027 | -0.11 | 120.989
6.5 | 1.299 | 0.0112 | -0.112 | 115.93
7 | 1.354 | 0.01229 | -0.113 | 110.139
7.5 | 1.408 | 0.01358 | -0.115 | 103.705
8 | 1.461 | 0.01524 | -0.116 | 95.868
8.5 | 1.512 | 0.01615 | -0.118 | 93.62
9 | 1.559 | 0.017 | -0.119 | 91.697
9.5 | 1.604 | 0.01767 | -0.121 | 90.781
10 | 1.646 | 0.0184 | -0.122 | 89.48
10.5 | 1.683 | 0.01916 | -0.124 | 87.866
11 | 1.716 | 0.01993 | -0.125 | 86.107
11.5 | 1.745 | 0.02068 | -0.126 | 84.376
12 | 1.769 | 0.02236 | -0.128 | 79.144
12.5 | 1.789 | 0.02333 | -0.129 | 76.705
13 | 1.805 | 0.02442 | -0.13 | 73.893
13.5 | 1.815 | 0.02551 | -0.132 | 71.149
14 | 1.821 | 0.02667 | -0.133 | 68.282
14.5 | 1.822 | 0.02787 | -0.134 | 65.368
15 | 1.817 | 0.0292 | -0.135 | 62.243
15.5 | 1.809 | 0.03067 | -0.137 | 58.983
16 | 1.795 | 0.03202 | -0.138 | 56.057
16.5 | 1.778 | 0.03363 | -0.139 | 52.851
17 | 1.756 | 0.0351 | -0.14 | 50.031
17.5 | 1.73 | 0.03737 | -0.141 | 46.304
18 | 1.701 | 0.03911 | -0.142 | 43.499
18.5 | 1.669 | 0.04123 | -0.143 | 40.476
19 | 1.634 | 0.04348 | -0.144 | 37.573
19.5 | 1.596 | 0.04564 | -0.145 | 34.972

## 84. Re 6M Mach 0.10 (2)
BIGFOIL.COM POLAR EXPORT
NACA67-620 a=0.5
NACA67-620 a=0.5 |  |  |  | Cl Max: | 1.4379 | at alpha= | 20 | deg
XFOIL ncrit=9 |  |  |  | L/D Max: | 148.79 | at alpha= | 0.5 | deg
Re: | 6000000 |  |  | Cd Min: | 0.06529 | at alpha= | 20 | deg
Mach: | 0.1 |  |  | Cl=0 at alpha= | -6.0992 | deg
|  |  |  | @ Cl=0.1, Cd= | 0.0068393
|  |  |  | @ Cl=0.4, Cd= | 0.005353
|  |  |  | @ Cl=0.6, Cd= | 0.0045592
alpha (deg) | Cl | Cd | Cm | Cl/Cd
-20 | -1.0445 | 0.02999 | -0.1694 | -34.8283
-19.5 | -1.0352 | 0.02752 | -0.167 | -37.6163
-19 | -1.0232 | 0.02535 | -0.1642 | -40.3629
-18.5 | -1.0069 | 0.02353 | -0.1613 | -42.7922
-18 | -0.9881 | 0.02189 | -0.1584 | -45.1393
-17.5 | -0.9657 | 0.02046 | -0.1555 | -47.1994
-17 | -0.9404 | 0.01918 | -0.1528 | -49.0302
-16.5 | -0.9137 | 0.01795 | -0.15 | -50.9025
-16 | -0.8808 | 0.01708 | -0.1479 | -51.5691
-15.5 | -0.8476 | 0.01614 | -0.1457 | -52.5155
-15 | -0.816 | 0.01513 | -0.1431 | -53.9326
-14.5 | -0.779 | 0.01431 | -0.1412 | -54.4375
-14 | -0.7393 | 0.01365 | -0.1396 | -54.1612
-13.5 | -0.7099 | 0.01231 | -0.1365 | -57.6686
-13 | -0.6666 | 0.01175 | -0.1353 | -56.7319
-12.5 | -0.6218 | 0.01127 | -0.1343 | -55.173
-12 | -0.5769 | 0.01082 | -0.1333 | -53.3179
-11.5 | -0.5311 | 0.01044 | -0.1324 | -50.8716
-11 | -0.4839 | 0.01004 | -0.1317 | -48.1972
-10.5 | -0.4355 | 0.00965 | -0.1312 | -45.1295
-10 | -0.3868 | 0.00929 | -0.1307 | -41.6362
-9.5 | -0.338 | 0.00895 | -0.1303 | -37.7654
-9 | -0.289 | 0.00864 | -0.1298 | -33.4491
-8.5 | -0.2392 | 0.00835 | -0.1295 | -28.6467
-8 | -0.1887 | 0.00811 | -0.1292 | -23.2676
-7.5 | -0.1388 | 0.00786 | -0.1289 | -17.659
-7 | -0.0897 | 0.00762 | -0.1284 | -11.7717
-6.5 | -0.04 | 0.00743 | -0.1279 | -5.3836
-6 | 0.0099 | 0.00722 | -0.1275 | 1.3712
-5.5 | 0.0601 | 0.00699 | -0.1272 | 8.598
-5 | 0.1104 | 0.0068 | -0.1269 | 16.2353
-4.5 | 0.1597 | 0.00658 | -0.1263 | 24.2705
-4 | 0.209 | 0.00638 | -0.1257 | 32.7586
-3.5 | 0.2564 | 0.00619 | -0.1247 | 41.4216
-3 | 0.3014 | 0.006 | -0.1233 | 50.2333
-2.5 | 0.3418 | 0.00573 | -0.1208 | 59.651
-2 | 0.3787 | 0.00548 | -0.1175 | 69.1058
-1.5 | 0.4072 | 0.00531 | -0.1123 | 76.6855
-1 | 0.4408 | 0.0051 | -0.1083 | 86.4314
-0.5 | 0.4773 | 0.00476 | -0.105 | 100.2731
0 | 0.5067 | 0.00438 | -0.1001 | 115.6849
0.5 | 0.5163 | 0.00347 | -0.0911 | 148.7896
1 | 0.537 | 0.00364 | -0.084 | 147.5275
1.5 | 0.5622 | 0.00397 | -0.0781 | 141.6121
2 | 0.5885 | 0.00438 | -0.0726 | 134.3607
2.5 | 0.6161 | 0.00481 | -0.0675 | 128.0873
3 | 0.645 | 0.00531 | -0.0628 | 121.4689
3.5 | 0.6761 | 0.00581 | -0.0587 | 116.3683
4 | 0.7008 | 0.00648 | -0.0534 | 108.1481
4.5 | 0.7276 | 0.00712 | -0.0486 | 102.191
5 | 0.757 | 0.00777 | -0.0445 | 97.426
5.5 | 0.7817 | 0.00858 | -0.0396 | 91.1072
6 | 0.7906 | 0.00984 | -0.0319 | 80.3455
6.5 | 0.7861 | 0.01156 | -0.0221 | 68.0017
7 | 0.784 | 0.01335 | -0.0131 | 58.7266
7.5 | 0.7987 | 0.01475 | -0.0073 | 54.1492
8 | 0.8148 | 0.01623 | -0.002 | 50.2033
8.5 | 0.8401 | 0.01742 | 0.0017 | 48.2262
9 | 0.8626 | 0.01884 | 0.0056 | 45.7856
9.5 | 0.882 | 0.02038 | 0.0099 | 43.2777
10 | 0.9135 | 0.02151 | 0.0122 | 42.4686
10.5 | 0.9356 | 0.02306 | 0.0157 | 40.5724
11 | 0.9624 | 0.02449 | 0.0184 | 39.2977
11.5 | 0.9863 | 0.02611 | 0.0214 | 37.7748
12.5 | 1.0405 | 0.02921 | 0.0259 | 35.6214
13 | 1.0695 | 0.03072 | 0.0278 | 34.8145
13.5 | 1.1 | 0.03222 | 0.0293 | 34.1403
14 | 1.1303 | 0.0337 | 0.0307 | 33.5401
14.5 | 1.1582 | 0.03543 | 0.0323 | 32.6898
15 | 1.1876 | 0.03705 | 0.0336 | 32.054
15.5 | 1.2129 | 0.03898 | 0.0351 | 31.116
16 | 1.241 | 0.04081 | 0.0362 | 30.4092
16.5 | 1.2662 | 0.04281 | 0.0376 | 29.5772
17 | 1.2888 | 0.04511 | 0.0388 | 28.5702
17.5 | 1.3111 | 0.04733 | 0.0402 | 27.7012
18 | 1.3225 | 0.05052 | 0.0421 | 26.1778
18.5 | 1.3392 | 0.0532 | 0.0437 | 25.1729
19 | 1.3618 | 0.05668 | 0.0427 | 24.0261
19.5 | 1.4055 | 0.06062 | 0.0369 | 23.1854
20 | 1.4379 | 0.06529 | 0.0321 | 22.0233

## 85. Re 6M Mach 0.25 (1)
BIGFOIL.COM POLAR EXPORT
NACA67-620 a=0.5
NACA67-620 a=0.5 |  |  |  | Cl Max: | 1.775 | at alpha= | 12.5 | deg
JavaFoil+Calcfoil stall+Eppler ext transition |  |  |  | L/D Max: | 156.035 | at alpha= | 4 | deg
Re: | 6000000 |  |  | Cd Min: | 0.00477 | at alpha= | -1 | deg
Mach: | 0.25 |  |  | Cl=0 at alpha= | -4.1016 | deg
|  |  |  | @ Cl=0.1, Cd= | 0.0075697
|  |  |  | @ Cl=0.4, Cd= | 0.00497
|  |  |  | @ Cl=0.6, Cd= | 0.0053481
alpha (deg) | Cl | Cd | Cm | Cl/Cd
-16 | -0.634 | 0.11602 | -0.024 | -5.462
-15.5 | -0.66 | 0.10843 | -0.025 | -6.089
-15 | -0.681 | 0.10272 | -0.027 | -6.632
-14.5 | -0.697 | 0.09606 | -0.028 | -7.255
-14 | -0.707 | 0.09029 | -0.029 | -7.826
-13.5 | -0.711 | 0.08372 | -0.031 | -8.493
-13 | -0.71 | 0.07772 | -0.033 | -9.13
-12.5 | -0.703 | 0.07137 | -0.035 | -9.85
-12 | -0.693 | 0.06349 | -0.038 | -10.917
-11.5 | -0.696 | 0.04547 | -0.045 | -15.311
-11 | -0.759 | 0.01355 | -0.057 | -56.02
-10.5 | -0.726 | 0.01249 | -0.059 | -58.117
-10 | -0.687 | 0.01179 | -0.061 | -58.258
-9.5 | -0.641 | 0.01117 | -0.062 | -57.371
-9 | -0.59 | 0.01054 | -0.064 | -56.014
-8.5 | -0.537 | 0.01006 | -0.066 | -53.351
-8 | -0.481 | 0.0096 | -0.067 | -50.114
-7.5 | -0.424 | 0.00863 | -0.069 | -49.106
-7 | -0.365 | 0.00836 | -0.071 | -43.592
-6.5 | -0.304 | 0.00814 | -0.072 | -37.328
-6 | -0.242 | 0.00794 | -0.074 | -30.449
-5.5 | -0.179 | 0.00792 | -0.075 | -22.589
-5 | -0.115 | 0.00784 | -0.077 | -14.714
-4.5 | -0.051 | 0.00777 | -0.079 | -6.602
-4 | 0.013 | 0.00769 | -0.08 | 1.723
-3.5 | 0.078 | 0.00759 | -0.082 | 10.299
-3 | 0.143 | 0.00753 | -0.084 | 19.038
-2.5 | 0.209 | 0.00743 | -0.085 | 28.096
-2 | 0.275 | 0.00682 | -0.087 | 40.363
-1.5 | 0.341 | 0.00615 | -0.089 | 55.495
-1 | 0.41 | 0.00477 | -0.091 | 85.842
-0.5 | 0.476 | 0.00488 | -0.093 | 97.535
0 | 0.532 | 0.00521 | -0.094 | 101.955
0.5 | 0.596 | 0.00534 | -0.096 | 111.553
1 | 0.66 | 0.00547 | -0.098 | 120.778
1.5 | 0.725 | 0.00558 | -0.099 | 129.96
2 | 0.789 | 0.00573 | -0.101 | 137.54
2.5 | 0.853 | 0.00591 | -0.102 | 144.194
3 | 0.916 | 0.00609 | -0.104 | 150.555
3.5 | 0.98 | 0.0063 | -0.106 | 155.626
4 | 1.043 | 0.00669 | -0.107 | 156.035
4.5 | 1.106 | 0.008 | -0.109 | 138.165
5 | 1.157 | 0.00863 | -0.11 | 134
5.5 | 1.216 | 0.00974 | -0.112 | 124.887
6 | 1.274 | 0.01085 | -0.113 | 117.395
6.5 | 1.331 | 0.01185 | -0.115 | 112.31
7 | 1.387 | 0.01314 | -0.116 | 105.548
7.5 | 1.442 | 0.01444 | -0.118 | 99.836
8 | 1.495 | 0.01616 | -0.119 | 92.486
8.5 | 1.545 | 0.01717 | -0.121 | 89.973
9 | 1.591 | 0.01807 | -0.122 | 88.049
9.5 | 1.634 | 0.01882 | -0.124 | 86.846
10 | 1.673 | 0.01963 | -0.125 | 85.217
10.5 | 1.706 | 0.02046 | -0.127 | 83.34
11 | 1.732 | 0.02139 | -0.128 | 80.97
11.5 | 1.753 | 0.02306 | -0.13 | 75.992
12 | 1.767 | 0.02422 | -0.131 | 72.98
12.5 | 1.775 | 0.02547 | -0.132 | 69.689
13 | 1.775 | 0.02673 | -0.134 | 66.413
13.5 | 1.768 | 0.0281 | -0.135 | 62.918
14 | 1.752 | 0.02958 | -0.136 | 59.241
14.5 | 1.729 | 0.03118 | -0.138 | 55.462
15 | 1.698 | 0.03282 | -0.139 | 51.738
15.5 | 1.658 | 0.03472 | -0.14 | 47.771
16 | 1.611 | 0.03717 | -0.141 | 43.35
16.5 | 1.557 | 0.03886 | -0.142 | 40.065
17 | 1.495 | 0.04168 | -0.143 | 35.871
17.5 | 1.427 | 0.04439 | -0.144 | 32.143

## 86. Re 6M Mach 0.25 (2)
BIGFOIL.COM POLAR EXPORT
NACA67-620 a=0.5
NACA67-620 a=0.5 |  |  |  | Cl Max: | 1.3954 | at alpha= | 20 | deg
XFOIL ncrit=9 |  |  |  | L/D Max: | 138.944 | at alpha= | 0.5 | deg
Re: | 6000000 |  |  | Cd Min: | 0.07387 | at alpha= | 20 | deg
Mach: | 0.25 |  |  | Cl=0 at alpha= | -6.2733 | deg
|  |  |  | @ Cl=0.1, Cd= | 0.0070935
|  |  |  | @ Cl=0.4, Cd= | 0.0056953
|  |  |  | @ Cl=0.6, Cd= | 0.005088
alpha (deg) | Cl | Cd | Cm | Cl/Cd
-20 | -0.8127 | 0.05779 | -0.1811 | -14.063
-19.5 | -0.8716 | 0.04464 | -0.1888 | -19.5251
-19 | -0.9053 | 0.03701 | -0.1897 | -24.461
-18.5 | -0.919 | 0.03223 | -0.1876 | -28.5138
-18 | -0.9261 | 0.02844 | -0.1841 | -32.5633
-17.5 | -0.9209 | 0.02563 | -0.1803 | -35.9306
-17 | -0.9124 | 0.02319 | -0.1759 | -39.3445
-16.5 | -0.8961 | 0.02123 | -0.1718 | -42.2091
-16 | -0.8705 | 0.01975 | -0.1682 | -44.0759
-15.5 | -0.8438 | 0.01837 | -0.1646 | -45.9336
-15 | -0.8143 | 0.01711 | -0.1611 | -47.5921
-14.5 | -0.7799 | 0.01602 | -0.158 | -48.6829
-14 | -0.7431 | 0.01509 | -0.1551 | -49.2445
-13.5 | -0.7052 | 0.01411 | -0.1523 | -49.9787
-13 | -0.6748 | 0.01263 | -0.1485 | -53.4283
-12.5 | -0.631 | 0.01198 | -0.1464 | -52.6711
-12 | -0.583 | 0.0115 | -0.145 | -50.6957
-11.5 | -0.5354 | 0.01099 | -0.1435 | -48.717
-11 | -0.4856 | 0.01054 | -0.1425 | -46.0721
-10.5 | -0.4361 | 0.01008 | -0.1414 | -43.2639
-10 | -0.3856 | 0.00967 | -0.1404 | -39.8759
-9.5 | -0.3342 | 0.00929 | -0.1397 | -35.9742
-9 | -0.2823 | 0.00896 | -0.1391 | -31.5067
-8.5 | -0.2304 | 0.00864 | -0.1385 | -26.6667
-8 | -0.1787 | 0.00836 | -0.1379 | -21.3756
-7.5 | -0.127 | 0.00811 | -0.1373 | -15.6597
-7 | -0.0758 | 0.00785 | -0.1366 | -9.6561
-6.5 | -0.0238 | 0.00766 | -0.1361 | -3.107
-6 | 0.0287 | 0.00742 | -0.1358 | 3.8679
-5.5 | 0.08 | 0.00717 | -0.1352 | 11.1576
-5 | 0.1323 | 0.00697 | -0.1348 | 18.9813
-4.5 | 0.1838 | 0.00675 | -0.1343 | 27.2296
-4 | 0.2347 | 0.00656 | -0.1337 | 35.7774
-3.5 | 0.2836 | 0.00637 | -0.1327 | 44.5212
-3 | 0.3304 | 0.00618 | -0.1312 | 53.4628
-2.5 | 0.3745 | 0.00589 | -0.1292 | 63.5823
-2 | 0.4138 | 0.00559 | -0.1261 | 74.025
-1.5 | 0.4411 | 0.00537 | -0.1204 | 82.1415
-1 | 0.4648 | 0.00518 | -0.1138 | 89.7297
-0.5 | 0.4957 | 0.00488 | -0.1089 | 101.5779
0 | 0.5203 | 0.00451 | -0.1026 | 115.3659
0.5 | 0.5002 | 0.0036 | -0.0866 | 138.9444
1 | 0.5253 | 0.0039 | -0.0803 | 134.6923
1.5 | 0.5516 | 0.00429 | -0.0745 | 128.5781
2 | 0.5811 | 0.00475 | -0.0694 | 122.3368
2.5 | 0.6085 | 0.00524 | -0.064 | 116.126
3 | 0.6372 | 0.00581 | -0.059 | 109.673
3.5 | 0.6663 | 0.00643 | -0.0542 | 103.6236
4.5 | 0.7244 | 0.00779 | -0.0449 | 92.991
5 | 0.7542 | 0.00852 | -0.0406 | 88.5211
5.5 | 0.7803 | 0.00939 | -0.0356 | 83.099
6 | 0.8015 | 0.0104 | -0.0299 | 77.0673
6.5 | 0.7984 | 0.01212 | -0.0201 | 65.8746
7 | 0.7894 | 0.01417 | -0.0098 | 55.7092
7.5 | 0.8 | 0.01583 | -0.0031 | 50.537
8 | 0.8198 | 0.01724 | 0.0019 | 47.5522
8.5 | 0.8383 | 0.01884 | 0.0069 | 44.4958
9 | 0.863 | 0.02026 | 0.0107 | 42.5962
9.5 | 0.8798 | 0.02208 | 0.0155 | 39.846
10 | 0.9124 | 0.02332 | 0.0179 | 39.1252
10.5 | 0.9335 | 0.02509 | 0.0217 | 37.2061
11 | 0.9586 | 0.02676 | 0.0248 | 35.8221
11.5 | 0.9841 | 0.02849 | 0.0278 | 34.5419
12 | 1.0088 | 0.03037 | 0.0306 | 33.217
13 | 1.0661 | 0.03385 | 0.0348 | 31.4948
13.5 | 1.0996 | 0.03537 | 0.0363 | 31.0885
14 | 1.1276 | 0.03732 | 0.0381 | 30.2144
14.5 | 1.1588 | 0.03902 | 0.0396 | 29.6976
15 | 1.1853 | 0.04118 | 0.0413 | 28.7834
15.5 | 1.2129 | 0.04325 | 0.0429 | 28.0439
16 | 1.2408 | 0.04539 | 0.0442 | 27.3364
16.5 | 1.2627 | 0.04801 | 0.0458 | 26.3008
17 | 1.2847 | 0.05063 | 0.0473 | 25.3743
17.5 | 1.3019 | 0.0538 | 0.0489 | 24.1989
18 | 1.3112 | 0.05756 | 0.0508 | 22.7797
18.5 | 1.3284 | 0.06083 | 0.0519 | 21.8379
19 | 1.3383 | 0.06468 | 0.0534 | 20.6911
20 | 1.3954 | 0.07387 | 0.0469 | 18.8899

## 87. Re 6M Mach 0.50 (1)
BIGFOIL.COM POLAR EXPORT
NACA67-620 a=0.5
NACA67-620 a=0.5 |  |  |  | Cl Max: | 1.689 | at alpha= | 9.5 | deg
JavaFoil+Calcfoil stall+Eppler ext transition |  |  |  | L/D Max: | 151.144 | at alpha= | 3.5 | deg
Re: | 6000000 |  |  | Cd Min: | 0.00524 | at alpha= | -1 | deg
Mach: | 0.5 |  |  | Cl=0 at alpha= | -4.1042 | deg
|  |  |  | @ Cl=0.1, Cd= | 0.0083192
|  |  |  | @ Cl=0.4, Cd= | 0.0066842
|  |  |  | @ Cl=0.6, Cd= | 0.0055878
alpha (deg) | Cl | Cd | Cm | Cl/Cd
-20 | -0.92 | 0.1563 | -0.021 | -5.889
-19.5 | -0.89 | 0.15314 | -0.022 | -5.811
-19 | -0.86 | 0.14843 | -0.022 | -5.796
-18.5 | -0.832 | 0.14467 | -0.023 | -5.749
-18 | -0.803 | 0.13847 | -0.024 | -5.8
-17.5 | -0.776 | 0.13652 | -0.025 | -5.683
-17 | -0.747 | 0.13035 | -0.026 | -5.729
-16.5 | -0.717 | 0.12312 | -0.026 | -5.822
-16 | -0.688 | 0.11826 | -0.026 | -5.814
-15.5 | -0.659 | 0.11613 | -0.027 | -5.675
-15 | -0.631 | 0.11101 | -0.028 | -5.68
-14.5 | -0.602 | 0.10749 | -0.029 | -5.6
-14 | -0.573 | 0.1063 | -0.029 | -5.392
-13.5 | -0.543 | 0.10063 | -0.029 | -5.397
-13 | -0.515 | 0.0921 | -0.03 | -5.588
-12.5 | -0.486 | 0.08374 | -0.031 | -5.804
-12 | -0.457 | 0.0777 | -0.032 | -5.886
-11.5 | -0.428 | 0.08872 | -0.032 | -4.826
-11 | -0.398 | 0.09434 | -0.03 | -4.22
-10.5 | -0.37 | 0.08531 | -0.033 | -4.339
-10 | -0.341 | 0.08395 | -0.033 | -4.062
-9.5 | -0.393 | 0.06942 | -0.036 | -5.667
-9 | -0.458 | 0.05773 | -0.04 | -7.937
-8.5 | -0.45 | 0.04948 | -0.046 | -9.084
-8 | -0.496 | 0.01232 | -0.074 | -40.293
-7.5 | -0.449 | 0.01112 | -0.076 | -40.384
-7 | -0.393 | 0.01043 | -0.078 | -37.652
-6.5 | -0.331 | 0.00925 | -0.08 | -35.736
-6 | -0.265 | 0.00892 | -0.082 | -29.68
-5.5 | -0.197 | 0.00886 | -0.084 | -22.206
-5 | -0.127 | 0.00871 | -0.085 | -14.616
-4.5 | -0.057 | 0.0086 | -0.087 | -6.601
-4 | 0.015 | 0.00846 | -0.089 | 1.737
-3.5 | 0.087 | 0.00833 | -0.091 | 10.413
-3 | 0.159 | 0.00827 | -0.093 | 19.254
-2.5 | 0.232 | 0.00818 | -0.094 | 28.369
-2 | 0.307 | 0.0078 | -0.096 | 39.324
-1.5 | 0.38 | 0.0072 | -0.098 | 52.773
-1 | 0.456 | 0.00524 | -0.101 | 87.048
-0.5 | 0.53 | 0.00536 | -0.103 | 98.783
0 | 0.592 | 0.00557 | -0.105 | 106.261
0.5 | 0.664 | 0.00573 | -0.106 | 115.857
1 | 0.735 | 0.006 | -0.108 | 122.519
1.5 | 0.807 | 0.00619 | -0.11 | 130.382
2 | 0.878 | 0.00641 | -0.112 | 137.048
2.5 | 0.949 | 0.00665 | -0.114 | 142.832
3 | 1.021 | 0.00698 | -0.116 | 146.22
3.5 | 1.091 | 0.00722 | -0.118 | 151.144
4 | 1.162 | 0.00787 | -0.119 | 147.592
4.5 | 1.231 | 0.00963 | -0.121 | 127.899
5 | 1.283 | 0.01047 | -0.123 | 122.592
5.5 | 1.346 | 0.0124 | -0.124 | 108.61
6 | 1.408 | 0.01383 | -0.126 | 101.82
6.5 | 1.467 | 0.01559 | -0.128 | 94.071
7 | 1.523 | 0.0175 | -0.129 | 87.05
7.5 | 1.575 | 0.02009 | -0.131 | 78.408
8 | 1.624 | 0.02147 | -0.133 | 75.623
8.5 | 1.662 | 0.02261 | -0.134 | 73.526
9 | 1.685 | 0.02398 | -0.136 | 70.262
9.5 | 1.689 | 0.0254 | -0.138 | 66.475
10 | 1.657 | 0.02831 | -0.139 | 58.506
10.5 | 1.528 | 0.03083 | -0.141 | 49.574
11 | 1.027 | 0.03409 | -0.142 | 30.134
11.5 | 1.056 | 0.03921 | -0.143 | 26.929
12 | 1.091 | 0.03656 | -0.145 | 29.857
12.5 | 0.954 | 0.08962 | -0.091 | 10.646
13 | 1.148 | 0.04543 | -0.147 | 25.28
13.5 | 0.998 | 0.09914 | -0.077 | 10.07
14 | 1.214 | 0.04683 | -0.15 | 25.914
14.5 | 1.242 | 0.05144 | -0.152 | 24.15

## 88. Re 6M Mach 0.50 (2)
BIGFOIL.COM POLAR EXPORT
NACA67-620 a=0.5
NACA67-620 a=0.5 |  |  |  | Cl Max: | 1.2772 | at alpha= | 18 | deg
XFOIL ncrit=9 |  |  |  | L/D Max: | 101.932 | at alpha= | -1 | deg
Re: | 6000000 |  |  | Cd Min: | 0.12737 | at alpha= | 20 | deg
Mach: | 0.5 |  |  | Cl=0 at alpha= | -6.8675 | deg
|  |  |  | @ Cl=0.1, Cd= | 0.0083512
|  |  |  | @ Cl=0.4, Cd= | 0.0071707
|  |  |  | @ Cl=0.6, Cd= | 0.0091394
alpha (deg) | Cl | Cd | Cm | Cl/Cd
-16.5 | -0.1487 | 0.09443 | -0.1689 | -1.5747
-16 | -0.1695 | 0.08441 | -0.1766 | -2.0081
-15 | -0.2819 | 0.06631 | -0.2165 | -4.2512
-14.5 | -0.3094 | 0.05683 | -0.2218 | -5.4443
-14 | -0.3268 | 0.04626 | -0.229 | -7.0644
-13.5 | -0.3576 | 0.03709 | -0.2338 | -9.6414
-13 | -0.3923 | 0.0309 | -0.2312 | -12.6958
-12.5 | -0.4378 | 0.02543 | -0.2242 | -17.2159
-12 | -0.4786 | 0.02063 | -0.2146 | -23.1992
-11.5 | -0.4996 | 0.01668 | -0.2044 | -29.952
-11 | -0.4825 | 0.01409 | -0.1964 | -34.2441
-10.5 | -0.4367 | 0.01273 | -0.191 | -34.3048
-10 | -0.3821 | 0.01176 | -0.1868 | -32.4915
-9.5 | -0.3225 | 0.01105 | -0.1836 | -29.1855
-9 | -0.2609 | 0.01048 | -0.181 | -24.895
-8.5 | -0.1994 | 0.01001 | -0.1787 | -19.9201
-8 | -0.1386 | 0.00961 | -0.1767 | -14.4225
-7.5 | -0.0786 | 0.00926 | -0.1747 | -8.4881
-7 | -0.0163 | 0.00894 | -0.1735 | -1.8233
-6.5 | 0.0452 | 0.00861 | -0.1724 | 5.2497
-6 | 0.1066 | 0.00832 | -0.1714 | 12.8125
-5.5 | 0.1674 | 0.00806 | -0.1705 | 20.7692
-5 | 0.2264 | 0.00779 | -0.1695 | 29.0629
-4.5 | 0.2848 | 0.00758 | -0.1685 | 37.5726
-4 | 0.3415 | 0.00738 | -0.1672 | 46.2737
-3.5 | 0.4002 | 0.00717 | -0.1665 | 55.8159
-3 | 0.4561 | 0.00694 | -0.1653 | 65.7205
-2.5 | 0.5065 | 0.0067 | -0.163 | 75.597
-2 | 0.5488 | 0.00643 | -0.1591 | 85.3499
-1.5 | 0.586 | 0.00613 | -0.1541 | 95.5954
-1 | 0.5963 | 0.00585 | -0.1435 | 101.9316
-0.5 | 0.4937 | 0.00619 | -0.1079 | 79.7577
0 | 0.4768 | 0.00652 | -0.0915 | 73.1288
0.5 | 0.4703 | 0.00673 | -0.0777 | 69.8811
1 | 0.4626 | 0.00662 | -0.0639 | 69.8792
1.5 | 0.4674 | 0.00685 | -0.0525 | 68.2336
2 | 0.4964 | 0.00763 | -0.0463 | 65.059
2.5 | 0.5478 | 0.00806 | -0.0444 | 67.9653
3 | 0.5817 | 0.00883 | -0.0392 | 65.8777
4 | 0.6645 | 0.01023 | -0.032 | 64.956
4.5 | 0.7063 | 0.01096 | -0.0286 | 64.4434
5 | 0.7455 | 0.01178 | -0.0247 | 63.2852
5.5 | 0.784 | 0.01264 | -0.0206 | 62.0253
6 | 0.805 | 0.01402 | -0.0138 | 57.418
6.5 | 0.8132 | 0.0158 | -0.0051 | 51.4684
7 | 0.8285 | 0.01748 | 0.0023 | 47.397
8 | 0.8411 | 0.02195 | 0.0184 | 38.3189
8.5 | 0.8454 | 0.02457 | 0.026 | 34.4078
9 | 0.8622 | 0.02689 | 0.0317 | 32.064
9.5 | 0.8809 | 0.02929 | 0.0368 | 30.0751
10 | 0.9048 | 0.03157 | 0.041 | 28.6601
10.5 | 0.9285 | 0.03403 | 0.0449 | 27.2847
11 | 0.948 | 0.03684 | 0.0491 | 25.7329
11.5 | 0.9673 | 0.0398 | 0.0529 | 24.304
12 | 0.9963 | 0.04237 | 0.0558 | 23.5143
12.5 | 1.0292 | 0.04481 | 0.0582 | 22.9681
13 | 1.0602 | 0.04748 | 0.0606 | 22.3294
13.5 | 1.0917 | 0.05025 | 0.0629 | 21.7254
14 | 1.1252 | 0.05302 | 0.0649 | 21.2222
15 | 1.1821 | 0.05955 | 0.069 | 19.8505
15.5 | 1.2086 | 0.06317 | 0.0708 | 19.1325
16 | 1.2328 | 0.06715 | 0.0724 | 18.3589
16.5 | 1.2463 | 0.07201 | 0.074 | 17.3073
17 | 1.2659 | 0.07671 | 0.0751 | 16.5024
17.5 | 1.2765 | 0.0824 | 0.0759 | 15.4915
18 | 1.2772 | 0.08912 | 0.0761 | 14.3312
18.5 | 1.2674 | 0.09718 | 0.0752 | 13.0418
19 | 1.2472 | 0.10655 | 0.0729 | 11.7053
19.5 | 1.2217 | 0.1167 | 0.0695 | 10.4687
20 | 1.1942 | 0.12737 | 0.065 | 9.3758

## 89. Re 7M Mach 0.00 (1)
BIGFOIL.COM POLAR EXPORT
NACA67-620 a=0.5
NACA67-620 a=0.5 |  |  |  | Cl Max: | 1.833 | at alpha= | 14.5 | deg
JavaFoil+Calcfoil stall+Eppler ext transition |  |  |  | L/D Max: | 153.982 | at alpha= | 3 | deg
Re: | 7000000 |  |  | Cd Min: | 0.00467 | at alpha= | -0.5 | deg
Mach: | 0 |  |  | Cl=0 at alpha= | -4.1032 | deg
|  |  |  | @ Cl=0.1, Cd= | 0.0072833
|  |  |  | @ Cl=0.4, Cd= | 0.0057685
|  |  |  | @ Cl=0.6, Cd= | 0.0050955
alpha (deg) | Cl | Cd | Cm | Cl/Cd
-18 | -0.801 | 0.12728 | -0.022 | -6.296
-17.5 | -0.81 | 0.12048 | -0.023 | -6.72
-17 | -0.816 | 0.1134 | -0.024 | -7.193
-16.5 | -0.82 | 0.10653 | -0.025 | -7.696
-16 | -0.821 | 0.09998 | -0.026 | -8.214
-15.5 | -0.82 | 0.09379 | -0.028 | -8.741
-15 | -0.816 | 0.08702 | -0.029 | -9.379
-14.5 | -0.811 | 0.07981 | -0.031 | -10.156
-14 | -0.804 | 0.07101 | -0.034 | -11.328
-13.5 | -0.798 | 0.06085 | -0.037 | -13.114
-13 | -0.881 | 0.01769 | -0.049 | -49.807
-12.5 | -0.864 | 0.01501 | -0.051 | -57.557
-12 | -0.836 | 0.01392 | -0.052 | -60.053
-11.5 | -0.804 | 0.01282 | -0.054 | -62.704
-11 | -0.768 | 0.01193 | -0.056 | -64.333
-10.5 | -0.727 | 0.01128 | -0.058 | -64.454
-10 | -0.682 | 0.01071 | -0.059 | -63.694
-9.5 | -0.633 | 0.01001 | -0.061 | -63.206
-9 | -0.581 | 0.00946 | -0.062 | -61.376
-8.5 | -0.527 | 0.00905 | -0.064 | -58.169
-8 | -0.471 | 0.009 | -0.065 | -52.329
-7.5 | -0.414 | 0.00815 | -0.067 | -50.81
-7 | -0.355 | 0.00792 | -0.069 | -44.872
-6.5 | -0.296 | 0.00778 | -0.07 | -38.011
-6 | -0.235 | 0.00775 | -0.072 | -30.334
-5.5 | -0.174 | 0.00764 | -0.073 | -22.776
-5 | -0.112 | 0.00756 | -0.075 | -14.825
-4.5 | -0.05 | 0.00747 | -0.076 | -6.663
-4 | 0.013 | 0.00737 | -0.078 | 1.746
-3.5 | 0.076 | 0.00731 | -0.08 | 10.373
-3 | 0.139 | 0.00724 | -0.081 | 19.216
-2.5 | 0.202 | 0.00715 | -0.083 | 28.323
-2 | 0.267 | 0.00681 | -0.084 | 39.2
-1.5 | 0.331 | 0.0063 | -0.086 | 52.464
-1 | 0.395 | 0.00586 | -0.088 | 67.312
-0.5 | 0.46 | 0.00467 | -0.09 | 98.671
0 | 0.516 | 0.00495 | -0.091 | 104.134
0.5 | 0.578 | 0.00506 | -0.093 | 114.147
1 | 0.64 | 0.00516 | -0.095 | 124.2
1.5 | 0.703 | 0.00532 | -0.096 | 132.163
2 | 0.765 | 0.00545 | -0.098 | 140.318
2.5 | 0.827 | 0.00562 | -0.099 | 147.075
3 | 0.889 | 0.00577 | -0.101 | 153.982
3.5 | 0.95 | 0.00619 | -0.102 | 153.409
4 | 1.011 | 0.00729 | -0.104 | 138.598
4.5 | 1.072 | 0.00783 | -0.105 | 136.96
5 | 1.123 | 0.00854 | -0.107 | 131.459
5.5 | 1.18 | 0.00956 | -0.108 | 123.463
6 | 1.237 | 0.01041 | -0.11 | 118.845
6.5 | 1.293 | 0.01125 | -0.111 | 114.983
7 | 1.348 | 0.01237 | -0.113 | 109.036
7.5 | 1.403 | 0.0133 | -0.114 | 105.495
8 | 1.456 | 0.01478 | -0.116 | 98.477
8.5 | 1.506 | 0.01562 | -0.117 | 96.414
9 | 1.554 | 0.0164 | -0.119 | 94.749
9.5 | 1.599 | 0.01703 | -0.12 | 93.881
10 | 1.642 | 0.01772 | -0.122 | 92.664
10.5 | 1.679 | 0.01848 | -0.123 | 90.856
11 | 1.713 | 0.01915 | -0.124 | 89.478
11.5 | 1.743 | 0.01987 | -0.126 | 87.739
12 | 1.769 | 0.02143 | -0.127 | 82.541
12.5 | 1.791 | 0.02237 | -0.129 | 80.056
13 | 1.808 | 0.02345 | -0.13 | 77.106
13.5 | 1.821 | 0.02447 | -0.131 | 74.416
14 | 1.829 | 0.02553 | -0.132 | 71.668
14.5 | 1.833 | 0.02664 | -0.134 | 68.81
15 | 1.832 | 0.02794 | -0.135 | 65.568
15.5 | 1.827 | 0.02918 | -0.136 | 62.623
16 | 1.818 | 0.03053 | -0.137 | 59.529
16.5 | 1.804 | 0.03203 | -0.139 | 56.33
17 | 1.787 | 0.03353 | -0.14 | 53.293
17.5 | 1.766 | 0.03507 | -0.141 | 50.352
18 | 1.742 | 0.03698 | -0.142 | 47.116
18.5 | 1.715 | 0.03883 | -0.143 | 44.174
19 | 1.686 | 0.04076 | -0.144 | 41.352
19.5 | 1.653 | 0.04331 | -0.145 | 38.167

## 90. Re 7M Mach 0.00 (2)
BIGFOIL.COM POLAR EXPORT
NACA67-620 a=0.5
NACA67-620 a=0.5 |  |  |  | Cl Max: | 1.4407 | at alpha= | 20 | deg
XFOIL ncrit=9 |  |  |  | L/D Max: | 153.949 | at alpha= | 1 | deg
Re: | 7000000 |  |  | Cd Min: | 0.06154 | at alpha= | 20 | deg
Mach: | 0 |  |  | Cl=0 at alpha= | -6.0259 | deg
|  |  |  | @ Cl=0.1, Cd= | 0.0065275
|  |  |  | @ Cl=0.4, Cd= | 0.0052011
|  |  |  | @ Cl=0.6, Cd= | 0.0044567
alpha (deg) | Cl | Cd | Cm | Cl/Cd
-20 | -1.0814 | 0.02688 | -0.1628 | -40.2307
-19.5 | -1.0659 | 0.02497 | -0.1604 | -42.6872
-19 | -1.0485 | 0.02324 | -0.1579 | -45.1162
-18.5 | -1.0287 | 0.02168 | -0.1552 | -47.4493
-18 | -1.0069 | 0.02028 | -0.1525 | -49.6499
-17.5 | -0.9802 | 0.01911 | -0.1501 | -51.2925
-16.5 | -0.9234 | 0.01699 | -0.1453 | -54.3496
-16 | -0.8893 | 0.01615 | -0.1434 | -55.065
-15.5 | -0.8556 | 0.01534 | -0.1414 | -55.7757
-15 | -0.8207 | 0.01449 | -0.1394 | -56.6391
-14.5 | -0.7842 | 0.01371 | -0.1375 | -57.1991
-14 | -0.7447 | 0.01312 | -0.136 | -56.7607
-13.5 | -0.7137 | 0.01186 | -0.1332 | -60.1771
-13 | -0.6716 | 0.01128 | -0.132 | -59.539
-12.5 | -0.6272 | 0.01088 | -0.131 | -57.6471
-12 | -0.5826 | 0.01044 | -0.1301 | -55.8046
-11.5 | -0.5357 | 0.01003 | -0.1295 | -53.4098
-11 | -0.4879 | 0.00966 | -0.1291 | -50.5072
-10.5 | -0.4405 | 0.00926 | -0.1286 | -47.5702
-10 | -0.3923 | 0.00893 | -0.1281 | -43.9306
-9.5 | -0.3443 | 0.00859 | -0.1276 | -40.0815
-9 | -0.2946 | 0.00832 | -0.1274 | -35.4087
-8.5 | -0.2455 | 0.00803 | -0.127 | -30.5729
-8 | -0.1961 | 0.0078 | -0.1267 | -25.141
-7.5 | -0.147 | 0.00759 | -0.1262 | -19.3676
-7 | -0.0984 | 0.00735 | -0.1257 | -13.3878
-6.5 | -0.0477 | 0.00714 | -0.1256 | -6.6807
-6 | 0.0026 | 0.00693 | -0.1253 | 0.37518
-5.5 | 0.0517 | 0.0067 | -0.1248 | 7.7164
-5 | 0.1021 | 0.00652 | -0.1246 | 15.6595
-4.5 | 0.1515 | 0.00633 | -0.1241 | 23.9336
-4 | 0.1997 | 0.00615 | -0.1234 | 32.4715
-3.5 | 0.2468 | 0.00598 | -0.1224 | 41.2709
-3 | 0.2924 | 0.00579 | -0.1211 | 50.5009
-2.5 | 0.3342 | 0.00552 | -0.1189 | 60.5435
-2 | 0.3699 | 0.00533 | -0.1154 | 69.3996
-1.5 | 0.4026 | 0.00519 | -0.1112 | 77.5723
-1 | 0.4417 | 0.00497 | -0.1084 | 88.8732
0 | 0.514 | 0.00441 | -0.1017 | 116.5533
0.5 | 0.5166 | 0.0034 | -0.0913 | 151.9412
1 | 0.5419 | 0.00352 | -0.0853 | 153.9489
1.5 | 0.5632 | 0.00384 | -0.0785 | 146.6667
2 | 0.5865 | 0.00428 | -0.0725 | 137.0327
2.5 | 0.6163 | 0.00467 | -0.0679 | 131.97
3 | 0.6499 | 0.00506 | -0.0642 | 128.4387
3.5 | 0.6796 | 0.00557 | -0.0598 | 122.0108
4 | 0.7015 | 0.00626 | -0.054 | 112.0607
4.5 | 0.7267 | 0.00693 | -0.049 | 104.8629
5 | 0.7513 | 0.0077 | -0.044 | 97.5714
5.5 | 0.7701 | 0.00866 | -0.0381 | 88.9261
6 | 0.7687 | 0.01018 | -0.0286 | 75.5108
6.5 | 0.7688 | 0.01178 | -0.0197 | 65.2632
7 | 0.7729 | 0.01339 | -0.0119 | 57.7222
7.5 | 0.7903 | 0.0147 | -0.0066 | 53.7619
8.5 | 0.8339 | 0.01726 | 0.0019 | 48.314
9 | 0.8617 | 0.01843 | 0.005 | 46.7553
9.5 | 0.8818 | 0.01995 | 0.0091 | 44.2005
10 | 0.9182 | 0.02085 | 0.0106 | 44.0384
10.5 | 0.9387 | 0.02248 | 0.0143 | 41.7571
11 | 0.9675 | 0.02374 | 0.0168 | 40.754
11.5 | 0.9893 | 0.02541 | 0.02 | 38.9335
12 | 1.0198 | 0.02672 | 0.0219 | 38.1662
12.5 | 1.0476 | 0.02826 | 0.0239 | 37.0701
13 | 1.0782 | 0.0296 | 0.0256 | 36.4257
13.5 | 1.1095 | 0.03097 | 0.027 | 35.825
14 | 1.139 | 0.03249 | 0.0285 | 35.0569
14.5 | 1.1696 | 0.03392 | 0.0298 | 34.4811
15 | 1.1968 | 0.03567 | 0.0312 | 33.552
15.5 | 1.2253 | 0.03729 | 0.0325 | 32.8587
16 | 1.2526 | 0.03908 | 0.0337 | 32.0522
16.5 | 1.2761 | 0.04117 | 0.0352 | 30.9959
17 | 1.3019 | 0.04308 | 0.0363 | 30.2205
17.5 | 1.3218 | 0.04553 | 0.0377 | 29.0314
18 | 1.3337 | 0.0485 | 0.0397 | 27.499
18.5 | 1.3548 | 0.05087 | 0.0408 | 26.6326
19 | 1.3655 | 0.05392 | 0.0428 | 25.3246
19.5 | 1.4026 | 0.05725 | 0.0389 | 24.4996
20 | 1.4407 | 0.06154 | 0.0334 | 23.4108

## 91. Re 7M Mach 0.10 (1)
BIGFOIL.COM POLAR EXPORT
NACA67-620 a=0.5
NACA67-620 a=0.5 |  |  |  | Cl Max: | 1.823 | at alpha= | 14.5 | deg
JavaFoil+Calcfoil stall+Eppler ext transition |  |  |  | L/D Max: | 154.241 | at alpha= | 3 | deg
Re: | 7000000 |  |  | Cd Min: | 0.00468 | at alpha= | -0.5 | deg
Mach: | 0.1 |  |  | Cl=0 at alpha= | -4.1032 | deg
|  |  |  | @ Cl=0.1, Cd= | 0.0073038
|  |  |  | @ Cl=0.4, Cd= | 0.005835
|  |  |  | @ Cl=0.6, Cd= | 0.0051068
alpha (deg) | Cl | Cd | Cm | Cl/Cd
-17.5 | -0.78 | 0.12261 | -0.022 | -6.365
-17 | -0.79 | 0.11614 | -0.024 | -6.799
-16.5 | -0.797 | 0.10888 | -0.025 | -7.319
-16 | -0.801 | 0.10247 | -0.026 | -7.818
-15.5 | -0.802 | 0.0962 | -0.027 | -8.339
-15 | -0.801 | 0.08961 | -0.029 | -8.94
-14.5 | -0.797 | 0.08287 | -0.031 | -9.616
-14 | -0.791 | 0.0751 | -0.033 | -10.535
-13.5 | -0.784 | 0.06654 | -0.035 | -11.776
-13 | -0.795 | 0.04573 | -0.041 | -17.383
-12.5 | -0.858 | 0.01569 | -0.051 | -54.689
-12 | -0.832 | 0.01443 | -0.053 | -57.673
-11.5 | -0.804 | 0.01281 | -0.054 | -62.739
-11 | -0.767 | 0.01211 | -0.056 | -63.362
-10.5 | -0.727 | 0.01143 | -0.058 | -63.651
-10 | -0.683 | 0.01084 | -0.059 | -63.026
-9.5 | -0.635 | 0.00998 | -0.061 | -63.554
-9 | -0.582 | 0.00955 | -0.062 | -60.972
-8.5 | -0.528 | 0.00939 | -0.064 | -56.295
-8 | -0.473 | 0.00904 | -0.066 | -52.261
-7.5 | -0.415 | 0.00818 | -0.067 | -50.799
-7 | -0.357 | 0.00795 | -0.069 | -44.888
-6.5 | -0.297 | 0.00781 | -0.07 | -38.041
-6 | -0.236 | 0.00778 | -0.072 | -30.37
-5.5 | -0.175 | 0.00768 | -0.074 | -22.734
-5 | -0.113 | 0.00758 | -0.075 | -14.85
-4.5 | -0.05 | 0.0075 | -0.077 | -6.674
-4 | 0.013 | 0.00743 | -0.078 | 1.741
-3.5 | 0.076 | 0.00733 | -0.08 | 10.394
-3 | 0.14 | 0.00726 | -0.082 | 19.254
-2.5 | 0.203 | 0.00718 | -0.083 | 28.351
-2 | 0.268 | 0.00684 | -0.085 | 39.252
-1.5 | 0.332 | 0.00633 | -0.087 | 52.494
-1 | 0.397 | 0.00589 | -0.088 | 67.365
-0.5 | 0.463 | 0.00468 | -0.09 | 98.844
0 | 0.518 | 0.00496 | -0.092 | 104.49
0.5 | 0.581 | 0.00507 | -0.093 | 114.491
1 | 0.643 | 0.00519 | -0.095 | 123.947
1.5 | 0.706 | 0.00535 | -0.097 | 131.89
2 | 0.768 | 0.00549 | -0.098 | 139.893
2.5 | 0.831 | 0.00564 | -0.1 | 147.343
3 | 0.893 | 0.00579 | -0.101 | 154.241
3.5 | 0.955 | 0.00621 | -0.103 | 153.832
4 | 1.015 | 0.00734 | -0.104 | 138.408
4.5 | 1.077 | 0.00788 | -0.106 | 136.731
5 | 1.128 | 0.00861 | -0.107 | 131.032
5.5 | 1.186 | 0.00963 | -0.109 | 123.118
6 | 1.243 | 0.01051 | -0.11 | 118.29
6.5 | 1.299 | 0.01138 | -0.112 | 114.186
7 | 1.355 | 0.01268 | -0.113 | 106.785
7.5 | 1.409 | 0.01342 | -0.115 | 104.992
8 | 1.462 | 0.01491 | -0.116 | 98.023
8.5 | 1.512 | 0.0158 | -0.118 | 95.748
9 | 1.56 | 0.01657 | -0.119 | 94.142
9.5 | 1.605 | 0.01727 | -0.121 | 92.936
10 | 1.647 | 0.01793 | -0.122 | 91.856
10.5 | 1.684 | 0.01865 | -0.124 | 90.291
11 | 1.717 | 0.0194 | -0.125 | 88.514
11.5 | 1.746 | 0.02011 | -0.126 | 86.817
12 | 1.77 | 0.02178 | -0.128 | 81.28
12.5 | 1.79 | 0.02266 | -0.129 | 79.007
13 | 1.806 | 0.0238 | -0.13 | 75.886
13.5 | 1.816 | 0.02485 | -0.132 | 73.075
14 | 1.822 | 0.02598 | -0.133 | 70.133
14.5 | 1.823 | 0.02711 | -0.134 | 67.229
15 | 1.818 | 0.0284 | -0.136 | 64.033
15.5 | 1.81 | 0.02981 | -0.137 | 60.706
16 | 1.796 | 0.03138 | -0.138 | 57.235
16.5 | 1.778 | 0.03278 | -0.139 | 54.244
17 | 1.757 | 0.03441 | -0.14 | 51.048
17.5 | 1.731 | 0.03618 | -0.141 | 47.848
18 | 1.702 | 0.03783 | -0.142 | 44.997
18.5 | 1.67 | 0.04026 | -0.144 | 41.468
19 | 1.635 | 0.04204 | -0.145 | 38.884
19.5 | 1.597 | 0.04444 | -0.145 | 35.945

## 92. Re 7M Mach 0.10 (2)
BIGFOIL.COM POLAR EXPORT
NACA67-620 a=0.5
NACA67-620 a=0.5 |  |  |  | Cl Max: | 1.4319 | at alpha= | 20 | deg
XFOIL ncrit=9 |  |  |  | L/D Max: | 151.316 | at alpha= | 0.5 | deg
Re: | 7000000 |  |  | Cd Min: | 0.06322 | at alpha= | 20 | deg
Mach: | 0.1 |  |  | Cl=0 at alpha= | -6.0599 | deg
|  |  |  | @ Cl=0.1, Cd= | 0.0065727
|  |  |  | @ Cl=0.4, Cd= | 0.0052408
|  |  |  | @ Cl=0.6, Cd= | 0.0045413
alpha (deg) | Cl | Cd | Cm | Cl/Cd
-20 | -1.0667 | 0.02858 | -0.1681 | -37.3233
-19.5 | -1.0547 | 0.02635 | -0.1655 | -40.0266
-19 | -1.0407 | 0.02433 | -0.1627 | -42.7744
-18.5 | -1.0232 | 0.02258 | -0.1599 | -45.3144
-18 | -1.0021 | 0.02105 | -0.1571 | -47.6057
-17.5 | -0.9773 | 0.01975 | -0.1544 | -49.4835
-17 | -0.9525 | 0.01848 | -0.1515 | -51.5422
-16.5 | -0.9226 | 0.01743 | -0.1491 | -52.9317
-16 | -0.8901 | 0.01652 | -0.1468 | -53.8801
-15.5 | -0.856 | 0.01565 | -0.1447 | -54.6965
-15 | -0.8214 | 0.01482 | -0.1425 | -55.4251
-14.5 | -0.7845 | 0.01402 | -0.1405 | -55.9558
-14 | -0.7453 | 0.01339 | -0.1388 | -55.6609
-13.5 | -0.7159 | 0.01202 | -0.1356 | -59.5591
-13 | -0.6736 | 0.01142 | -0.1342 | -58.9842
-12.5 | -0.6285 | 0.011 | -0.1333 | -57.1364
-12 | -0.5833 | 0.01056 | -0.1323 | -55.2367
-11.5 | -0.5368 | 0.01011 | -0.1315 | -53.0959
-11 | -0.4883 | 0.00975 | -0.131 | -50.0821
-10.5 | -0.4405 | 0.00933 | -0.1304 | -47.2133
-10 | -0.3916 | 0.00901 | -0.1299 | -43.4628
-9.5 | -0.3434 | 0.00865 | -0.1293 | -39.6994
-9 | -0.2936 | 0.00837 | -0.129 | -35.0777
-8.5 | -0.2441 | 0.00808 | -0.1286 | -30.2104
-8 | -0.1942 | 0.00784 | -0.1282 | -24.7704
-7.5 | -0.1444 | 0.00764 | -0.1278 | -18.9005
-7 | -0.0959 | 0.00739 | -0.1272 | -12.977
-6.5 | -0.0448 | 0.00718 | -0.127 | -6.2396
-6 | 0.0061 | 0.00697 | -0.1268 | 0.87518
-5.5 | 0.0557 | 0.00674 | -0.1264 | 8.2641
-5 | 0.106 | 0.00655 | -0.126 | 16.1832
-4.5 | 0.156 | 0.00636 | -0.1256 | 24.5283
-4 | 0.2045 | 0.00618 | -0.1248 | 33.0906
-3.5 | 0.2517 | 0.00601 | -0.1238 | 41.8802
-3 | 0.2979 | 0.00582 | -0.1226 | 51.1856
-2.5 | 0.3403 | 0.00555 | -0.1205 | 61.3153
-2 | 0.3771 | 0.00534 | -0.1172 | 70.618
-1.5 | 0.4071 | 0.00521 | -0.1123 | 78.1382
-1 | 0.4462 | 0.00498 | -0.1094 | 89.5984
-0.5 | 0.4841 | 0.00473 | -0.1064 | 102.3467
0.5 | 0.5175 | 0.00342 | -0.0913 | 151.3158
1 | 0.5382 | 0.00356 | -0.0842 | 151.1798
1.5 | 0.5611 | 0.00389 | -0.0778 | 144.2416
2 | 0.5847 | 0.00434 | -0.0718 | 134.7235
2.5 | 0.6151 | 0.00474 | -0.0673 | 129.7679
3 | 0.6487 | 0.00514 | -0.0635 | 126.2062
3.5 | 0.6787 | 0.00566 | -0.0592 | 119.9117
4 | 0.7001 | 0.00638 | -0.0532 | 109.7335
4.5 | 0.7239 | 0.0071 | -0.0479 | 101.9577
5 | 0.752 | 0.0078 | -0.0435 | 96.4103
5.5 | 0.7708 | 0.00877 | -0.0375 | 87.8905
6 | 0.7714 | 0.01026 | -0.0284 | 75.1852
6.5 | 0.7706 | 0.01189 | -0.0193 | 64.8108
7 | 0.7736 | 0.01356 | -0.0113 | 57.0501
7.5 | 0.7914 | 0.01485 | -0.006 | 53.2929
8 | 0.8112 | 0.01621 | -0.0013 | 50.0432
8.5 | 0.8346 | 0.01747 | 0.0027 | 47.7733
9 | 0.8605 | 0.01875 | 0.0061 | 45.8933
9.5 | 0.8821 | 0.02022 | 0.0101 | 43.6251
10 | 0.9161 | 0.02126 | 0.0119 | 43.0903
10.5 | 0.9388 | 0.02281 | 0.0154 | 41.1574
11 | 0.9664 | 0.02417 | 0.018 | 39.9835
11.5 | 0.9894 | 0.02581 | 0.0211 | 38.334
12 | 1.0196 | 0.02717 | 0.0231 | 37.5267
12.5 | 1.0475 | 0.02873 | 0.0252 | 36.4601
13 | 1.0792 | 0.03006 | 0.0267 | 35.9015
13.5 | 1.1086 | 0.03158 | 0.0284 | 35.1045
14 | 1.1399 | 0.03303 | 0.0297 | 34.5111
14.5 | 1.1682 | 0.03468 | 0.0313 | 33.6851
15 | 1.1976 | 0.0363 | 0.0327 | 32.9917
15.5 | 1.2242 | 0.03813 | 0.0341 | 32.106
16 | 1.2537 | 0.0398 | 0.0352 | 31.5
16.5 | 1.276 | 0.04206 | 0.0367 | 30.3376
17 | 1.3019 | 0.04401 | 0.0379 | 29.5819
18 | 1.3311 | 0.0498 | 0.0415 | 26.7289
18.5 | 1.3521 | 0.05228 | 0.0426 | 25.8627
19 | 1.3654 | 0.05521 | 0.0443 | 24.731
19.5 | 1.3947 | 0.05872 | 0.0419 | 23.7517
20 | 1.4319 | 0.06322 | 0.0364 | 22.6495

## 93. Re 7M Mach 0.25 (1)
BIGFOIL.COM POLAR EXPORT
NACA67-620 a=0.5
NACA67-620 a=0.5 |  |  |  | Cl Max: | 1.776 | at alpha= | 12.5 | deg
JavaFoil+Calcfoil stall+Eppler ext transition |  |  |  | L/D Max: | 153.312 | at alpha= | 3 | deg
Re: | 7000000 |  |  | Cd Min: | 0.00481 | at alpha= | -0.5 | deg
Mach: | 0.25 |  |  | Cl=0 at alpha= | -4.1016 | deg
|  |  |  | @ Cl=0.1, Cd= | 0.0074761
|  |  |  | @ Cl=0.4, Cd= | 0.006072
|  |  |  | @ Cl=0.6, Cd= | 0.0052099
alpha (deg) | Cl | Cd | Cm | Cl/Cd
-16.5 | -0.602 | 0.12404 | -0.023 | -4.852
-16 | -0.634 | 0.11456 | -0.024 | -5.534
-15.5 | -0.661 | 0.10796 | -0.026 | -6.119
-15 | -0.681 | 0.10149 | -0.027 | -6.715
-14.5 | -0.698 | 0.09496 | -0.028 | -7.347
-14 | -0.707 | 0.08899 | -0.03 | -7.947
-13.5 | -0.712 | 0.08243 | -0.031 | -8.635
-13 | -0.71 | 0.07652 | -0.033 | -9.284
-12.5 | -0.704 | 0.07009 | -0.035 | -10.046
-12 | -0.696 | 0.06127 | -0.039 | -11.358
-11.5 | -0.777 | 0.01678 | -0.055 | -46.305
-11 | -0.76 | 0.0134 | -0.057 | -56.686
-10.5 | -0.726 | 0.01212 | -0.059 | -59.94
-10 | -0.687 | 0.01122 | -0.061 | -61.255
-9.5 | -0.641 | 0.01086 | -0.062 | -59.04
-9 | -0.591 | 0.01024 | -0.064 | -57.673
-8.5 | -0.537 | 0.00981 | -0.066 | -54.742
-8 | -0.482 | 0.00941 | -0.067 | -51.195
-7.5 | -0.424 | 0.00847 | -0.069 | -50.091
-7 | -0.365 | 0.00821 | -0.071 | -44.435
-6.5 | -0.304 | 0.00801 | -0.072 | -37.943
-6 | -0.242 | 0.00799 | -0.074 | -30.256
-5.5 | -0.179 | 0.00786 | -0.075 | -22.762
-5 | -0.115 | 0.00776 | -0.077 | -14.884
-4.5 | -0.051 | 0.00766 | -0.079 | -6.699
-4 | 0.013 | 0.00758 | -0.08 | 1.75
-3.5 | 0.078 | 0.00751 | -0.082 | 10.417
-3 | 0.143 | 0.00741 | -0.084 | 19.354
-2.5 | 0.209 | 0.00732 | -0.085 | 28.508
-2 | 0.275 | 0.00699 | -0.087 | 39.407
-1.5 | 0.341 | 0.00651 | -0.089 | 52.416
-1 | 0.407 | 0.00602 | -0.09 | 67.598
-0.5 | 0.476 | 0.00481 | -0.093 | 98.865
0 | 0.532 | 0.0051 | -0.094 | 104.312
0.5 | 0.596 | 0.0052 | -0.096 | 114.575
1 | 0.661 | 0.00536 | -0.098 | 123.276
1.5 | 0.725 | 0.00552 | -0.099 | 131.286
2 | 0.789 | 0.00565 | -0.101 | 139.57
2.5 | 0.853 | 0.00582 | -0.102 | 146.619
3 | 0.917 | 0.00598 | -0.104 | 153.312
3.5 | 0.98 | 0.00643 | -0.106 | 152.492
4 | 1.043 | 0.00764 | -0.107 | 136.473
4.5 | 1.106 | 0.00821 | -0.109 | 134.634
5 | 1.157 | 0.00909 | -0.11 | 127.211
5.5 | 1.216 | 0.01013 | -0.112 | 120.058
6 | 1.274 | 0.01103 | -0.113 | 115.497
6.5 | 1.332 | 0.01205 | -0.115 | 110.538
7 | 1.387 | 0.0134 | -0.116 | 103.533
7.5 | 1.442 | 0.01417 | -0.118 | 101.753
8 | 1.495 | 0.01596 | -0.119 | 93.696
8.5 | 1.546 | 0.01685 | -0.121 | 91.726
9 | 1.592 | 0.01759 | -0.123 | 90.527
9.5 | 1.635 | 0.01832 | -0.124 | 89.254
10 | 1.674 | 0.01912 | -0.125 | 87.555
10.5 | 1.706 | 0.01991 | -0.127 | 85.71
11 | 1.733 | 0.02147 | -0.128 | 80.724
11.5 | 1.754 | 0.02249 | -0.13 | 77.988
12 | 1.768 | 0.02352 | -0.131 | 75.166
12.5 | 1.776 | 0.02473 | -0.132 | 71.802
13 | 1.776 | 0.02602 | -0.134 | 68.252
13.5 | 1.769 | 0.02748 | -0.135 | 64.356
14 | 1.753 | 0.02883 | -0.136 | 60.807
14.5 | 1.73 | 0.03032 | -0.138 | 57.061
15 | 1.699 | 0.03179 | -0.139 | 53.444
15.5 | 1.659 | 0.03397 | -0.14 | 48.852
16 | 1.612 | 0.03608 | -0.141 | 44.68
16.5 | 1.558 | 0.03789 | -0.142 | 41.115
17 | 1.496 | 0.04047 | -0.144 | 36.966
17.5 | 1.428 | 0.04308 | -0.145 | 33.138

## 94. Re 7M Mach 0.25 (2)
BIGFOIL.COM POLAR EXPORT
NACA67-620 a=0.5
NACA67-620 a=0.5 |  |  |  | Cl Max: | 1.3922 | at alpha= | 20 | deg
XFOIL ncrit=9 |  |  |  | L/D Max: | 132.744 | at alpha= | 1 | deg
Re: | 7000000 |  |  | Cd Min: | 0.07122 | at alpha= | 20 | deg
Mach: | 0.25 |  |  | Cl=0 at alpha= | -6.2329 | deg
|  |  |  | @ Cl=0.1, Cd= | 0.0068178
|  |  |  | @ Cl=0.4, Cd= | 0.0055232
|  |  |  | @ Cl=0.6, Cd= | 0.0051283
alpha (deg) | Cl | Cd | Cm | Cl/Cd
-20 | -0.8725 | 0.05048 | -0.186 | -17.2841
-19.5 | -0.9092 | 0.04108 | -0.1901 | -22.1324
-19 | -0.9345 | 0.03478 | -0.1895 | -26.8689
-18.5 | -0.9442 | 0.0305 | -0.1868 | -30.9574
-18 | -0.9472 | 0.02709 | -0.183 | -34.9649
-17.5 | -0.9394 | 0.02454 | -0.1791 | -38.2804
-17 | -0.929 | 0.02224 | -0.1747 | -41.7716
-16.5 | -0.9113 | 0.02039 | -0.1705 | -44.6935
-16 | -0.8832 | 0.01904 | -0.1671 | -46.3866
-15.5 | -0.8551 | 0.01773 | -0.1635 | -48.229
-15 | -0.8239 | 0.01658 | -0.16 | -49.6924
-14.5 | -0.7883 | 0.01557 | -0.157 | -50.6294
-14 | -0.7507 | 0.01471 | -0.1542 | -51.0333
-13.5 | -0.7111 | 0.01384 | -0.1516 | -51.3801
-13 | -0.6753 | 0.01274 | -0.1484 | -53.0063
-12.5 | -0.637 | 0.01173 | -0.1456 | -54.3052
-12 | -0.5894 | 0.01116 | -0.1441 | -52.8136
-11.5 | -0.5402 | 0.01067 | -0.1428 | -50.6279
-11 | -0.4911 | 0.0102 | -0.1416 | -48.1471
-10.5 | -0.4413 | 0.00977 | -0.1406 | -45.1689
-10 | -0.3904 | 0.00936 | -0.1397 | -41.7094
-9.5 | -0.3386 | 0.00901 | -0.139 | -37.5805
-9 | -0.2873 | 0.00866 | -0.1383 | -33.1755
-8.5 | -0.2355 | 0.00838 | -0.1376 | -28.1026
-8 | -0.1847 | 0.00809 | -0.1368 | -22.8307
-7.5 | -0.1329 | 0.00786 | -0.1362 | -16.9084
-7 | -0.0808 | 0.00761 | -0.1357 | -10.6176
-6.5 | -0.0281 | 0.00737 | -0.1354 | -3.8128
-6 | 0.0245 | 0.00715 | -0.135 | 3.4266
-5.5 | 0.0758 | 0.00691 | -0.1344 | 10.9696
-5 | 0.1283 | 0.00671 | -0.1341 | 19.1207
-4.5 | 0.1801 | 0.00653 | -0.1336 | 27.5804
-4 | 0.2295 | 0.00634 | -0.1327 | 36.1987
-3.5 | 0.2788 | 0.00617 | -0.1317 | 45.1864
-3 | 0.328 | 0.00596 | -0.1307 | 55.0336
-2.5 | 0.3732 | 0.0057 | -0.1289 | 65.4737
-2 | 0.4126 | 0.00544 | -0.1259 | 75.8456
-1 | 0.4708 | 0.00508 | -0.1151 | 92.6772
-0.5 | 0.5026 | 0.00489 | -0.1103 | 102.7812
0 | 0.5323 | 0.00456 | -0.1051 | 116.7325
0.5 | 0.5311 | 0.00409 | -0.0932 | 129.8533
1 | 0.5177 | 0.0039 | -0.0787 | 132.7436
1.5 | 0.5468 | 0.00427 | -0.0734 | 128.0562
2 | 0.5755 | 0.00472 | -0.0682 | 121.928
2.5 | 0.6055 | 0.00522 | -0.0634 | 115.9962
3 | 0.6374 | 0.0057 | -0.059 | 111.8246
3.5 | 0.6706 | 0.00624 | -0.055 | 107.4679
4 | 0.697 | 0.00694 | -0.0498 | 100.4323
4.5 | 0.7206 | 0.00776 | -0.0441 | 92.8608
5 | 0.7503 | 0.00851 | -0.0398 | 88.1669
5.5 | 0.7717 | 0.00952 | -0.034 | 81.0609
6 | 0.7818 | 0.01085 | -0.0264 | 72.0553
6.5 | 0.7808 | 0.01254 | -0.017 | 62.2648
7.5 | 0.7935 | 0.01592 | -0.0019 | 49.843
8 | 0.8136 | 0.01732 | 0.003 | 46.9746
8.5 | 0.8348 | 0.01881 | 0.0075 | 44.3806
9 | 0.8614 | 0.02014 | 0.0111 | 42.7706
9.5 | 0.8794 | 0.02192 | 0.0157 | 40.1186
10 | 0.9152 | 0.02302 | 0.0177 | 39.7567
10.5 | 0.9364 | 0.02483 | 0.0215 | 37.7124
11 | 0.9616 | 0.02648 | 0.0246 | 36.3142
11.5 | 0.9874 | 0.02819 | 0.0275 | 35.0266
12 | 1.016 | 0.02983 | 0.0299 | 34.0597
12.5 | 1.0459 | 0.03146 | 0.032 | 33.2454
13.5 | 1.1076 | 0.03478 | 0.0356 | 31.8459
14 | 1.1384 | 0.03652 | 0.0372 | 31.172
14.5 | 1.1686 | 0.03831 | 0.0388 | 30.5038
15 | 1.1954 | 0.04037 | 0.0406 | 29.6111
15.5 | 1.2262 | 0.04225 | 0.0418 | 29.0225
16 | 1.2505 | 0.0446 | 0.0436 | 28.0381
16.5 | 1.2735 | 0.0471 | 0.0452 | 27.0382
17 | 1.2956 | 0.04973 | 0.0467 | 26.0527
17.5 | 1.3097 | 0.05306 | 0.0486 | 24.6834
18 | 1.3233 | 0.05658 | 0.0501 | 23.3881
18.5 | 1.3413 | 0.05973 | 0.0513 | 22.4561
19 | 1.3547 | 0.06337 | 0.0525 | 21.3776
19.5 | 1.3689 | 0.06685 | 0.0537 | 20.4772
20 | 1.3922 | 0.07122 | 0.0516 | 19.5479

## 95. Re 7M Mach 0.50 (1)
BIGFOIL.COM POLAR EXPORT
NACA67-620 a=0.5
NACA67-620 a=0.5 |  |  |  | Cl Max: | 1.69 | at alpha= | 9.5 | deg
JavaFoil+Calcfoil stall+Eppler ext transition |  |  |  | L/D Max: | 149.167 | at alpha= | 3 | deg
Re: | 7000000 |  |  | Cd Min: | 0.00501 | at alpha= | -0.5 | deg
Mach: | 0.5 |  |  | Cl=0 at alpha= | -4.1042 | deg
|  |  |  | @ Cl=0.1, Cd= | 0.0082337
|  |  |  | @ Cl=0.4, Cd= | 0.0071238
|  |  |  | @ Cl=0.6, Cd= | 0.0055844
alpha (deg) | Cl | Cd | Cm | Cl/Cd
-20 | -0.922 | 0.15454 | -0.022 | -5.964
-19.5 | -0.891 | 0.15067 | -0.022 | -5.913
-19 | -0.861 | 0.14516 | -0.022 | -5.928
-18.5 | -0.832 | 0.14097 | -0.023 | -5.901
-18 | -0.803 | 0.13713 | -0.024 | -5.859
-17.5 | -0.776 | 0.13379 | -0.025 | -5.8
-17 | -0.747 | 0.12767 | -0.026 | -5.853
-16.5 | -0.718 | 0.12205 | -0.026 | -5.881
-16 | -0.688 | 0.1185 | -0.026 | -5.804
-15.5 | -0.659 | 0.11432 | -0.027 | -5.767
-15 | -0.631 | 0.1091 | -0.028 | -5.781
-14.5 | -0.602 | 0.10544 | -0.029 | -5.71
-14 | -0.573 | 0.10203 | -0.03 | -5.619
-13.5 | -0.544 | 0.10034 | -0.029 | -5.418
-13 | -0.515 | 0.09112 | -0.03 | -5.653
-12.5 | -0.487 | 0.08253 | -0.032 | -5.895
-12 | -0.458 | 0.07652 | -0.033 | -5.983
-11.5 | -0.428 | 0.08597 | -0.032 | -4.98
-11 | -0.398 | 0.09039 | -0.03 | -4.405
-10.5 | -0.37 | 0.08393 | -0.033 | -4.411
-10 | -0.341 | 0.08247 | -0.033 | -4.135
-9.5 | -0.393 | 0.06846 | -0.036 | -5.747
-9 | -0.458 | 0.05729 | -0.041 | -8.002
-8.5 | -0.45 | 0.04858 | -0.047 | -9.27
-8 | -0.497 | 0.01197 | -0.074 | -41.5
-7.5 | -0.449 | 0.01087 | -0.076 | -41.338
-7 | -0.393 | 0.0102 | -0.078 | -38.496
-6.5 | -0.331 | 0.00914 | -0.08 | -36.195
-6 | -0.265 | 0.00898 | -0.082 | -29.497
-5.5 | -0.197 | 0.00876 | -0.084 | -22.47
-5 | -0.127 | 0.00861 | -0.085 | -14.804
-4.5 | -0.057 | 0.00847 | -0.087 | -6.704
-4 | 0.015 | 0.00834 | -0.089 | 1.764
-3.5 | 0.087 | 0.00825 | -0.091 | 10.518
-3 | 0.159 | 0.00816 | -0.093 | 19.521
-2.5 | 0.232 | 0.00804 | -0.095 | 28.87
-2 | 0.307 | 0.00797 | -0.096 | 38.481
-1.5 | 0.38 | 0.00728 | -0.098 | 52.155
-1 | 0.453 | 0.00671 | -0.1 | 67.577
-0.5 | 0.53 | 0.00501 | -0.103 | 105.722
0 | 0.592 | 0.00557 | -0.105 | 106.383
0.5 | 0.664 | 0.0057 | -0.107 | 116.386
1 | 0.736 | 0.0059 | -0.108 | 124.703
1.5 | 0.807 | 0.00611 | -0.11 | 132.092
2 | 0.878 | 0.00632 | -0.112 | 139.093
2.5 | 0.95 | 0.00663 | -0.114 | 143.3
3 | 1.021 | 0.00684 | -0.116 | 149.167
3.5 | 1.091 | 0.00748 | -0.118 | 145.953
4 | 1.161 | 0.00906 | -0.119 | 128.171
4.5 | 1.231 | 0.00982 | -0.121 | 125.426
5 | 1.283 | 0.01147 | -0.123 | 111.799
5.5 | 1.347 | 0.01275 | -0.124 | 105.625
6 | 1.408 | 0.01395 | -0.126 | 100.96
6.5 | 1.467 | 0.01599 | -0.128 | 91.734
7 | 1.524 | 0.0171 | -0.13 | 89.098
7.5 | 1.576 | 0.01963 | -0.131 | 80.276
8 | 1.624 | 0.02093 | -0.133 | 77.619
8.5 | 1.663 | 0.02211 | -0.134 | 75.201
9 | 1.686 | 0.02336 | -0.136 | 72.153
9.5 | 1.69 | 0.02479 | -0.138 | 68.17
10 | 1.658 | 0.02763 | -0.139 | 59.985
10.5 | 1.529 | 0.03007 | -0.141 | 50.856
11 | 1.028 | 0.03297 | -0.142 | 31.176
11.5 | 1.057 | 0.03811 | -0.143 | 27.735
12 | 1.092 | 0.03544 | -0.145 | 30.808
12.5 | 1.121 | 0.03904 | -0.146 | 28.721
13 | 1.151 | 0.04334 | -0.148 | 26.554
13.5 | 1.018 | 0.09293 | -0.1 | 10.954
14 | 1.215 | 0.04503 | -0.151 | 26.99
14.5 | 1.242 | 0.05104 | -0.151 | 24.325

## 96. Re 7M Mach 0.50 (2)
BIGFOIL.COM POLAR EXPORT
NACA67-620 a=0.5
NACA67-620 a=0.5 |  |  |  | Cl Max: | 1.2955 | at alpha= | 18 | deg
XFOIL ncrit=9 |  |  |  | L/D Max: | 105.962 | at alpha= | -1 | deg
Re: | 7000000 |  |  | Cd Min: | 0.1258 | at alpha= | 20 | deg
Mach: | 0.5 |  |  | Cl=0 at alpha= | -6.8376 | deg
|  |  |  | @ Cl=0.1, Cd= | 0.0080347
|  |  |  | @ Cl=0.4, Cd= | 0.0069029
|  |  |  | @ Cl=0.6, Cd= | 0.0058044
alpha (deg) | Cl | Cd | Cm | Cl/Cd
-14 | -0.3668 | 0.04183 | -0.2335 | -8.7688
-13.5 | -0.3652 | 0.03637 | -0.2343 | -10.0412
-13 | -0.4129 | 0.02963 | -0.231 | -13.9352
-12.5 | -0.4586 | 0.02423 | -0.2235 | -18.927
-12 | -0.4959 | 0.01968 | -0.2136 | -25.1982
-11.5 | -0.5146 | 0.01587 | -0.2032 | -32.426
-11 | -0.4977 | 0.01325 | -0.195 | -37.5623
-10.5 | -0.4466 | 0.01215 | -0.19 | -36.7572
-10 | -0.389 | 0.01131 | -0.186 | -34.3943
-9.5 | -0.328 | 0.01066 | -0.1829 | -30.7692
-9 | -0.2666 | 0.01014 | -0.1802 | -26.2919
-8.5 | -0.2055 | 0.00971 | -0.1779 | -21.1637
-8 | -0.1448 | 0.00931 | -0.1757 | -15.5532
-7.5 | -0.0826 | 0.00894 | -0.1742 | -9.2394
-7 | -0.0201 | 0.00861 | -0.173 | -2.3345
-6.5 | 0.0418 | 0.00831 | -0.1719 | 5.0301
-6 | 0.1031 | 0.00802 | -0.1709 | 12.8554
-5.5 | 0.1638 | 0.00778 | -0.17 | 21.054
-5 | 0.2221 | 0.00752 | -0.1688 | 29.5346
-4.5 | 0.2802 | 0.00734 | -0.1677 | 38.1744
-4 | 0.3396 | 0.00711 | -0.167 | 47.7637
-3.5 | 0.3982 | 0.00691 | -0.1662 | 57.6266
-3 | 0.4537 | 0.00669 | -0.1649 | 67.8176
-2.5 | 0.5045 | 0.00652 | -0.1626 | 77.3773
-2 | 0.5501 | 0.00621 | -0.1594 | 88.5829
-1.5 | 0.5873 | 0.00598 | -0.1544 | 98.2107
-1 | 0.6061 | 0.00572 | -0.1455 | 105.9615
-0.5 | 0.4976 | 0.00614 | -0.1087 | 81.0423
0.5 | 0.4783 | 0.00678 | -0.0792 | 70.5457
1 | 0.492 | 0.00692 | -0.0697 | 71.0983
1.5 | 0.4757 | 0.00663 | -0.0541 | 71.7496
2 | 0.5084 | 0.00733 | -0.0485 | 69.3588
2.5 | 0.5469 | 0.00797 | -0.0442 | 68.6198
3 | 0.589 | 0.00859 | -0.0406 | 68.5681
3.5 | 0.6273 | 0.00932 | -0.0363 | 67.3069
4 | 0.6652 | 0.0101 | -0.0321 | 65.8614
4.5 | 0.708 | 0.01081 | -0.0288 | 65.4949
5 | 0.7502 | 0.01155 | -0.0254 | 64.9524
5.5 | 0.7791 | 0.01264 | -0.0197 | 61.6377
6 | 0.7948 | 0.01414 | -0.012 | 56.2093
6.5 | 0.806 | 0.01589 | -0.0038 | 50.7237
7 | 0.8162 | 0.01777 | 0.0042 | 45.9313
7.5 | 0.8168 | 0.0201 | 0.0132 | 40.6368
8 | 0.8356 | 0.02203 | 0.0193 | 37.9301
8.5 | 0.8423 | 0.02456 | 0.0266 | 34.2956
9 | 0.8594 | 0.02685 | 0.0322 | 32.0074
9.5 | 0.8788 | 0.02921 | 0.0372 | 30.0856
10 | 0.9068 | 0.0313 | 0.041 | 28.9712
10.5 | 0.9299 | 0.03377 | 0.0451 | 27.5363
11 | 0.9494 | 0.03656 | 0.0493 | 25.9683
11.5 | 0.9741 | 0.03922 | 0.0527 | 24.8368
12 | 1.0051 | 0.04166 | 0.0554 | 24.1263
13 | 1.0705 | 0.04673 | 0.0602 | 22.9082
13.5 | 1.104 | 0.04931 | 0.0624 | 22.389
14 | 1.1374 | 0.05206 | 0.0645 | 21.8479
14.5 | 1.1655 | 0.05529 | 0.0667 | 21.0798
15.5 | 1.2243 | 0.06189 | 0.0706 | 19.7819
16 | 1.247 | 0.0659 | 0.0724 | 18.9226
17 | 1.282 | 0.07527 | 0.0754 | 17.032
17.5 | 1.2924 | 0.08094 | 0.0763 | 15.9674
18 | 1.2955 | 0.08747 | 0.0766 | 14.8108
18.5 | 1.2846 | 0.09551 | 0.076 | 13.4499
19 | 1.2637 | 0.10482 | 0.0739 | 12.0559
19.5 | 1.2377 | 0.11505 | 0.0705 | 10.7579
20 | 1.2092 | 0.1258 | 0.066 | 9.6121

## 97. Re 8M Mach 0.00 (1)
BIGFOIL.COM POLAR EXPORT
NACA67-620 a=0.5
NACA67-620 a=0.5 |  |  |  | Cl Max: | 1.834 | at alpha= | 14.5 | deg
JavaFoil+Calcfoil stall+Eppler ext transition |  |  |  | L/D Max: | 149.438 | at alpha= | 2.5 | deg
Re: | 8000000 |  |  | Cd Min: | 0.00487 | at alpha= | 0 | deg
Mach: | 0 |  |  | Cl=0 at alpha= | -4.1032 | deg
|  |  |  | @ Cl=0.1, Cd= | 0.0071933
|  |  |  | @ Cl=0.4, Cd= | 0.0058459
|  |  |  | @ Cl=0.6, Cd= | 0.0050484
alpha (deg) | Cl | Cd | Cm | Cl/Cd
-18 | -0.802 | 0.12613 | -0.022 | -6.358
-17.5 | -0.81 | 0.11904 | -0.023 | -6.808
-17 | -0.817 | 0.11204 | -0.024 | -7.288
-16.5 | -0.821 | 0.10527 | -0.025 | -7.796
-16 | -0.822 | 0.09856 | -0.027 | -8.343
-15.5 | -0.821 | 0.09245 | -0.028 | -8.879
-15 | -0.818 | 0.08531 | -0.03 | -9.587
-14.5 | -0.813 | 0.07771 | -0.032 | -10.46
-14 | -0.808 | 0.06817 | -0.035 | -11.853
-13.5 | -0.805 | 0.05623 | -0.038 | -14.317
-13 | -0.885 | 0.01662 | -0.049 | -53.21
-12.5 | -0.865 | 0.0145 | -0.051 | -59.686
-12 | -0.837 | 0.01349 | -0.052 | -62.052
-11.5 | -0.805 | 0.01249 | -0.054 | -64.412
-11 | -0.768 | 0.01163 | -0.056 | -66.03
-10.5 | -0.727 | 0.01102 | -0.058 | -65.982
-10 | -0.682 | 0.01047 | -0.059 | -65.206
-9.5 | -0.633 | 0.00996 | -0.061 | -63.568
-9 | -0.581 | 0.00926 | -0.062 | -62.737
-8.5 | -0.527 | 0.00917 | -0.064 | -57.435
-8 | -0.471 | 0.00883 | -0.065 | -53.341
-7.5 | -0.414 | 0.008 | -0.067 | -51.737
-7 | -0.356 | 0.00787 | -0.069 | -45.163
-6.5 | -0.296 | 0.0078 | -0.07 | -37.934
-6 | -0.235 | 0.00767 | -0.072 | -30.656
-5.5 | -0.174 | 0.00756 | -0.073 | -23.004
-5 | -0.112 | 0.00749 | -0.075 | -14.976
-4.5 | -0.05 | 0.00738 | -0.076 | -6.752
-4 | 0.013 | 0.00733 | -0.078 | 1.757
-3.5 | 0.076 | 0.00722 | -0.08 | 10.509
-3 | 0.139 | 0.00715 | -0.081 | 19.451
-2.5 | 0.203 | 0.00708 | -0.083 | 28.611
-2 | 0.267 | 0.00674 | -0.085 | 39.663
-1.5 | 0.331 | 0.00638 | -0.086 | 51.84
-1 | 0.395 | 0.00591 | -0.088 | 66.785
-0.5 | 0.459 | 0.00509 | -0.09 | 90.215
0 | 0.516 | 0.00487 | -0.091 | 105.846
0.5 | 0.578 | 0.00501 | -0.093 | 115.475
1 | 0.641 | 0.00512 | -0.095 | 125.227
1.5 | 0.703 | 0.00525 | -0.096 | 133.761
2 | 0.765 | 0.00537 | -0.098 | 142.39
2.5 | 0.827 | 0.00553 | -0.099 | 149.438
3 | 0.889 | 0.00595 | -0.101 | 149.325
3.5 | 0.949 | 0.00699 | -0.102 | 135.883
4 | 1.011 | 0.00747 | -0.104 | 135.323
4.5 | 1.072 | 0.00805 | -0.105 | 133.11
5 | 1.122 | 0.00903 | -0.107 | 124.259
5.5 | 1.18 | 0.00978 | -0.108 | 120.69
6 | 1.237 | 0.0105 | -0.11 | 117.867
6.5 | 1.294 | 0.01141 | -0.111 | 113.41
7 | 1.349 | 0.01241 | -0.113 | 108.726
7.5 | 1.403 | 0.01309 | -0.114 | 107.214
8 | 1.456 | 0.01464 | -0.116 | 99.443
8.5 | 1.507 | 0.01543 | -0.117 | 97.672
9 | 1.554 | 0.01605 | -0.119 | 96.858
9.5 | 1.6 | 0.01668 | -0.12 | 95.931
10 | 1.642 | 0.01736 | -0.122 | 94.583
10.5 | 1.68 | 0.01801 | -0.123 | 93.272
11 | 1.714 | 0.01872 | -0.125 | 91.537
11.5 | 1.744 | 0.01943 | -0.126 | 89.75
12 | 1.77 | 0.02092 | -0.127 | 84.58
12.5 | 1.791 | 0.0219 | -0.129 | 81.802
13 | 1.809 | 0.02288 | -0.13 | 79.046
13.5 | 1.822 | 0.02388 | -0.131 | 76.298
14 | 1.83 | 0.02501 | -0.133 | 73.186
14.5 | 1.834 | 0.02605 | -0.134 | 70.392
15 | 1.833 | 0.02722 | -0.135 | 67.335
15.5 | 1.828 | 0.02855 | -0.136 | 64.021
16 | 1.819 | 0.02999 | -0.137 | 60.638
16.5 | 1.805 | 0.03124 | -0.139 | 57.772
17 | 1.788 | 0.03282 | -0.14 | 54.466
17.5 | 1.767 | 0.03441 | -0.141 | 51.349
18 | 1.743 | 0.03604 | -0.142 | 48.367
18.5 | 1.716 | 0.03782 | -0.143 | 45.371
19 | 1.686 | 0.03964 | -0.144 | 42.542
19.5 | 1.654 | 0.04212 | -0.145 | 39.264

## 98. Re 8M Mach 0.00 (2)
BIGFOIL.COM POLAR EXPORT
NACA67-620 a=0.5
NACA67-620 a=0.5 |  |  |  | Cl Max: | 1.4327 | at alpha= | 20 | deg
XFOIL ncrit=9 |  |  |  | L/D Max: | 153.725 | at alpha= | 1 | deg
Re: | 8000000 |  |  | Cd Min: | 0.0597 | at alpha= | 20 | deg
Mach: | 0 |  |  | Cl=0 at alpha= | -5.9868 | deg
|  |  |  | @ Cl=0.1, Cd= | 0.0063142
|  |  |  | @ Cl=0.4, Cd= | 0.0051101
|  |  |  | @ Cl=0.6, Cd= | 0.0043301
alpha (deg) | Cl | Cd | Cm | Cl/Cd
-20 | -1.0964 | 0.02597 | -0.1617 | -42.2179
-19.5 | -1.0786 | 0.0242 | -0.1594 | -44.5702
-19 | -1.0598 | 0.02255 | -0.1569 | -46.9978
-18.5 | -1.0395 | 0.02102 | -0.1542 | -49.4529
-18 | -1.0169 | 0.01968 | -0.1515 | -51.6717
-17.5 | -0.9899 | 0.01857 | -0.1491 | -53.3064
-17 | -0.9621 | 0.01746 | -0.1466 | -55.1031
-16.5 | -0.932 | 0.0165 | -0.1443 | -56.4848
-16 | -0.897 | 0.01573 | -0.1425 | -57.0248
-15.5 | -0.8635 | 0.01492 | -0.1403 | -57.8753
-15 | -0.8261 | 0.01422 | -0.1387 | -58.0942
-14.5 | -0.7898 | 0.01348 | -0.1367 | -58.5905
-14 | -0.7495 | 0.01292 | -0.1353 | -58.0108
-13.5 | -0.719 | 0.01163 | -0.1324 | -61.8229
-13 | -0.6775 | 0.01103 | -0.131 | -61.4234
-12.5 | -0.633 | 0.01059 | -0.1301 | -59.7734
-12 | -0.5865 | 0.0102 | -0.1295 | -57.5
-11.5 | -0.5401 | 0.00976 | -0.1289 | -55.3381
-11 | -0.4922 | 0.0094 | -0.1284 | -52.3617
-10.5 | -0.445 | 0.00901 | -0.1278 | -49.3896
-10 | -0.3971 | 0.00869 | -0.1273 | -45.6962
-9.5 | -0.3485 | 0.00836 | -0.1269 | -41.6866
-9 | -0.2991 | 0.0081 | -0.1266 | -36.9259
-8.5 | -0.2501 | 0.00784 | -0.1262 | -31.9005
-8 | -0.2015 | 0.0076 | -0.1257 | -26.5132
-7.5 | -0.1521 | 0.00739 | -0.1253 | -20.5819
-7 | -0.102 | 0.00714 | -0.125 | -14.2857
-6.5 | -0.0516 | 0.00692 | -0.1248 | -7.4566
-6 | -0.0013 | 0.00672 | -0.1246 | -0.19345
-5.5 | 0.0481 | 0.00651 | -0.1241 | 7.3886
-5 | 0.0982 | 0.00632 | -0.1238 | 15.538
-4.5 | 0.1474 | 0.00616 | -0.1233 | 23.9286
-4 | 0.1951 | 0.00598 | -0.1224 | 32.6254
-3.5 | 0.2425 | 0.00581 | -0.1215 | 41.7384
-3 | 0.2898 | 0.00562 | -0.1205 | 51.5658
-2.5 | 0.3328 | 0.00539 | -0.1186 | 61.744
-2 | 0.3657 | 0.00523 | -0.1145 | 69.9235
-1.5 | 0.4029 | 0.0051 | -0.1112 | 79
-1 | 0.4452 | 0.00489 | -0.1091 | 91.0429
-0.5 | 0.4832 | 0.00472 | -0.1061 | 102.3729
0 | 0.5179 | 0.00449 | -0.1025 | 115.3452
0.5 | 0.5447 | 0.00422 | -0.0971 | 129.0758
1 | 0.5365 | 0.00349 | -0.0841 | 153.7249
1.5 | 0.5606 | 0.00382 | -0.078 | 146.7539
2 | 0.5883 | 0.00417 | -0.0729 | 141.0791
2.5 | 0.619 | 0.00459 | -0.0685 | 134.8584
3 | 0.6488 | 0.00501 | -0.064 | 129.501
3.5 | 0.6762 | 0.00554 | -0.0591 | 122.0578
4 | 0.7021 | 0.00616 | -0.0541 | 113.9773
4.5 | 0.7216 | 0.00695 | -0.048 | 103.8273
5 | 0.739 | 0.00787 | -0.0416 | 93.9009
5.5 | 0.7532 | 0.00896 | -0.0348 | 84.0625
6 | 0.752 | 0.01053 | -0.0255 | 71.415
6.5 | 0.7568 | 0.01204 | -0.0176 | 62.8571
7 | 0.7652 | 0.01355 | -0.0105 | 56.4723
7.5 | 0.7865 | 0.01474 | -0.0059 | 53.3582
8 | 0.8082 | 0.016 | -0.0015 | 50.5125
8.5 | 0.8316 | 0.01724 | 0.0024 | 48.2367
9 | 0.862 | 0.01829 | 0.0051 | 47.1296
9.5 | 0.8826 | 0.01979 | 0.0091 | 44.5983
10 | 0.9193 | 0.02066 | 0.0106 | 44.4966
10.5 | 0.9416 | 0.02223 | 0.0141 | 42.3572
11.5 | 0.994 | 0.02508 | 0.0195 | 39.6332
12 | 1.0255 | 0.02632 | 0.0212 | 38.9628
12.5 | 1.0554 | 0.0277 | 0.0231 | 38.1011
13 | 1.086 | 0.0291 | 0.0247 | 37.3196
13.5 | 1.1183 | 0.03036 | 0.0261 | 36.8347
14 | 1.1472 | 0.0319 | 0.0277 | 35.9624
14.5 | 1.1787 | 0.0333 | 0.0288 | 35.3964
15 | 1.2047 | 0.03506 | 0.0305 | 34.3611
15.5 | 1.2359 | 0.03655 | 0.0315 | 33.814
16 | 1.2611 | 0.03841 | 0.033 | 32.8326
16.5 | 1.2871 | 0.04028 | 0.0342 | 31.9538
17 | 1.3095 | 0.04248 | 0.0356 | 30.8263
17.5 | 1.3312 | 0.04472 | 0.037 | 29.7674
18 | 1.343 | 0.04776 | 0.039 | 28.1198
19 | 1.3769 | 0.05319 | 0.0416 | 25.8864
19.5 | 1.3936 | 0.05557 | 0.0433 | 25.0783
20 | 1.4327 | 0.0597 | 0.0378 | 23.9983

## 99. Re 8M Mach 0.10 (1)
BIGFOIL.COM POLAR EXPORT
NACA67-620 a=0.5
NACA67-620 a=0.5 |  |  |  | Cl Max: | 1.824 | at alpha= | 14.5 | deg
JavaFoil+Calcfoil stall+Eppler ext transition |  |  |  | L/D Max: | 149.722 | at alpha= | 2.5 | deg
Re: | 8000000 |  |  | Cd Min: | 0.00488 | at alpha= | 0 | deg
Mach: | 0.1 |  |  | Cl=0 at alpha= | -4.1032 | deg
|  |  |  | @ Cl=0.1, Cd= | 0.0072263
|  |  |  | @ Cl=0.4, Cd= | 0.0058916
|  |  |  | @ Cl=0.6, Cd= | 0.0050622
alpha (deg) | Cl | Cd | Cm | Cl/Cd
-18 | -0.769 | 0.1288 | -0.021 | -5.973
-17.5 | -0.781 | 0.12147 | -0.023 | -6.43
-17 | -0.79 | 0.1147 | -0.024 | -6.891
-16.5 | -0.798 | 0.10756 | -0.025 | -7.416
-16 | -0.802 | 0.10122 | -0.026 | -7.921
-15.5 | -0.803 | 0.09486 | -0.028 | -8.468
-15 | -0.802 | 0.08831 | -0.029 | -9.083
-14.5 | -0.799 | 0.08122 | -0.031 | -9.832
-14 | -0.793 | 0.0731 | -0.033 | -10.855
-13.5 | -0.788 | 0.0634 | -0.036 | -12.428
-13 | -0.872 | 0.01858 | -0.048 | -46.923
-12.5 | -0.86 | 0.01505 | -0.051 | -57.127
-12 | -0.833 | 0.01396 | -0.053 | -59.704
-11.5 | -0.804 | 0.01247 | -0.054 | -64.516
-11 | -0.768 | 0.01182 | -0.056 | -64.981
-10.5 | -0.728 | 0.01114 | -0.058 | -65.318
-10 | -0.684 | 0.01059 | -0.059 | -64.529
-9.5 | -0.635 | 0.01007 | -0.061 | -63.025
-9 | -0.583 | 0.00934 | -0.063 | -62.384
-8.5 | -0.529 | 0.00922 | -0.064 | -57.32
-8 | -0.473 | 0.00888 | -0.066 | -53.218
-7.5 | -0.416 | 0.00804 | -0.067 | -51.672
-7 | -0.357 | 0.0079 | -0.069 | -45.182
-6.5 | -0.297 | 0.00783 | -0.07 | -37.965
-6 | -0.236 | 0.00771 | -0.072 | -30.639
-5.5 | -0.175 | 0.00761 | -0.074 | -22.961
-5 | -0.113 | 0.00751 | -0.075 | -15.002
-4.5 | -0.05 | 0.0074 | -0.077 | -6.763
-4 | 0.013 | 0.00735 | -0.078 | 1.761
-3.5 | 0.076 | 0.00726 | -0.08 | 10.508
-3 | 0.14 | 0.00717 | -0.082 | 19.49
-2.5 | 0.204 | 0.0071 | -0.083 | 28.647
-2 | 0.268 | 0.00677 | -0.085 | 39.625
-1.5 | 0.332 | 0.00641 | -0.087 | 51.85
-1 | 0.397 | 0.00593 | -0.088 | 66.897
-0.5 | 0.461 | 0.00511 | -0.09 | 90.267
0 | 0.518 | 0.00488 | -0.092 | 106.219
0.5 | 0.581 | 0.00502 | -0.094 | 115.832
1 | 0.644 | 0.00516 | -0.095 | 124.762
1.5 | 0.706 | 0.00528 | -0.097 | 133.811
2 | 0.769 | 0.00541 | -0.098 | 141.98
2.5 | 0.831 | 0.00555 | -0.1 | 149.722
3 | 0.893 | 0.00597 | -0.101 | 149.545
3.5 | 0.954 | 0.00702 | -0.103 | 135.955
4 | 1.016 | 0.00751 | -0.104 | 135.304
4.5 | 1.077 | 0.00811 | -0.106 | 132.871
5 | 1.128 | 0.0091 | -0.107 | 123.961
5.5 | 1.186 | 0.00985 | -0.109 | 120.347
6 | 1.243 | 0.01061 | -0.11 | 117.218
6.5 | 1.3 | 0.01154 | -0.112 | 112.627
7 | 1.355 | 0.01254 | -0.113 | 108.039
7.5 | 1.409 | 0.01321 | -0.115 | 106.693
8 | 1.462 | 0.0148 | -0.116 | 98.832
8.5 | 1.513 | 0.0156 | -0.118 | 96.966
9 | 1.56 | 0.0162 | -0.119 | 96.297
9.5 | 1.606 | 0.01684 | -0.121 | 95.336
10 | 1.648 | 0.01752 | -0.122 | 94.041
10.5 | 1.685 | 0.01823 | -0.124 | 92.417
11 | 1.718 | 0.01898 | -0.125 | 90.5
11.5 | 1.747 | 0.02038 | -0.127 | 85.682
12 | 1.771 | 0.02133 | -0.128 | 83.056
12.5 | 1.791 | 0.02221 | -0.129 | 80.661
13 | 1.807 | 0.02322 | -0.131 | 77.792
13.5 | 1.817 | 0.02425 | -0.132 | 74.925
14 | 1.823 | 0.02543 | -0.133 | 71.683
14.5 | 1.824 | 0.02655 | -0.134 | 68.676
15 | 1.82 | 0.02777 | -0.136 | 65.535
15.5 | 1.811 | 0.02922 | -0.137 | 61.975
16 | 1.797 | 0.03059 | -0.138 | 58.754
16.5 | 1.779 | 0.03214 | -0.139 | 55.357
17 | 1.757 | 0.03359 | -0.14 | 52.317
17.5 | 1.732 | 0.03528 | -0.141 | 49.098
18 | 1.703 | 0.03742 | -0.143 | 45.503
18.5 | 1.67 | 0.03938 | -0.144 | 42.416
19 | 1.636 | 0.04144 | -0.145 | 39.469
19.5 | 1.598 | 0.04347 | -0.146 | 36.765

## 100. Re 8M Mach 0.10 (2)
BIGFOIL.COM POLAR EXPORT
NACA67-620 a=0.5
NACA67-620 a=0.5 |  |  |  | Cl Max: | 1.4281 | at alpha= | 20 | deg
XFOIL ncrit=9 |  |  |  | L/D Max: | 151.36 | at alpha= | 1 | deg
Re: | 8000000 |  |  | Cd Min: | 0.06096 | at alpha= | 20 | deg
Mach: | 0.1 |  |  | Cl=0 at alpha= | -6.0226 | deg
|  |  |  | @ Cl=0.1, Cd= | 0.0063583
|  |  |  | @ Cl=0.4, Cd= | 0.0051366
|  |  |  | @ Cl=0.6, Cd= | 0.0044111
alpha (deg) | Cl | Cd | Cm | Cl/Cd
-20 | -1.0816 | 0.02762 | -0.1671 | -39.16
-19.5 | -1.0663 | 0.02557 | -0.1648 | -41.7012
-19 | -1.0513 | 0.02364 | -0.1619 | -44.4712
-18.5 | -1.0344 | 0.0219 | -0.1589 | -47.2329
-18 | -1.014 | 0.02038 | -0.1559 | -49.7547
-17.5 | -0.9864 | 0.01921 | -0.1535 | -51.3483
-17 | -0.9618 | 0.01794 | -0.1505 | -53.612
-16.5 | -0.9324 | 0.01691 | -0.1479 | -55.139
-16 | -0.8977 | 0.01609 | -0.1459 | -55.7924
-15.5 | -0.8645 | 0.01523 | -0.1436 | -56.763
-15 | -0.8278 | 0.01449 | -0.1416 | -57.1291
-14.5 | -0.7901 | 0.01377 | -0.1397 | -57.3784
-14 | -0.7508 | 0.01316 | -0.138 | -57.0517
-13.5 | -0.7122 | 0.01238 | -0.1361 | -57.5283
-13 | -0.6787 | 0.0112 | -0.1335 | -60.5982
-12.5 | -0.6341 | 0.01071 | -0.1324 | -59.2063
-12 | -0.5879 | 0.0103 | -0.1316 | -57.0777
-11.5 | -0.541 | 0.00985 | -0.1308 | -54.9239
-11 | -0.4927 | 0.00948 | -0.1303 | -51.9726
-10.5 | -0.4447 | 0.00909 | -0.1297 | -48.9219
-10 | -0.3964 | 0.00875 | -0.1291 | -45.3029
-9.5 | -0.3479 | 0.00843 | -0.1286 | -41.2693
-9 | -0.2983 | 0.00815 | -0.1282 | -36.6012
-8.5 | -0.2486 | 0.00789 | -0.1278 | -31.5082
-8 | -0.1994 | 0.00765 | -0.1273 | -26.0654
-7.5 | -0.1496 | 0.00743 | -0.1269 | -20.1346
-7 | -0.0995 | 0.00718 | -0.1266 | -13.8579
-6.5 | -0.0486 | 0.00695 | -0.1263 | -6.9928
-6 | 0.0023 | 0.00676 | -0.1261 | 0.34024
-5.5 | 0.0518 | 0.00654 | -0.1256 | 7.9205
-5 | 0.1022 | 0.00635 | -0.1253 | 16.0945
-4.5 | 0.152 | 0.00619 | -0.1248 | 24.5557
-4 | 0.1996 | 0.00601 | -0.1239 | 33.2113
-3.5 | 0.2478 | 0.00584 | -0.123 | 42.4315
-3 | 0.2952 | 0.00564 | -0.122 | 52.3404
-2.5 | 0.3388 | 0.00542 | -0.1202 | 62.5092
-2 | 0.3729 | 0.00523 | -0.1163 | 71.3002
-1.5 | 0.4077 | 0.00511 | -0.1124 | 79.7847
-1 | 0.4494 | 0.0049 | -0.1101 | 91.7143
-0.5 | 0.487 | 0.00473 | -0.107 | 102.9598
0 | 0.521 | 0.00452 | -0.103 | 115.2655
0.5 | 0.5472 | 0.00424 | -0.0975 | 129.0566
1 | 0.5343 | 0.00353 | -0.0834 | 151.3598
1.5 | 0.559 | 0.00387 | -0.0774 | 144.4444
2 | 0.5869 | 0.00423 | -0.0722 | 138.747
2.5 | 0.618 | 0.00466 | -0.0679 | 132.618
3 | 0.6481 | 0.00508 | -0.0634 | 127.5787
3.5 | 0.6757 | 0.00563 | -0.0586 | 120.0178
4 | 0.7004 | 0.00628 | -0.0533 | 111.5287
4.5 | 0.7183 | 0.00713 | -0.0468 | 100.7433
5 | 0.7403 | 0.00796 | -0.0412 | 93.0025
5.5 | 0.7548 | 0.00905 | -0.0345 | 83.4033
6 | 0.7545 | 0.0106 | -0.0253 | 71.1792
6.5 | 0.7591 | 0.01214 | -0.0172 | 62.5288
7 | 0.7663 | 0.0137 | -0.01 | 55.9343
7.5 | 0.7872 | 0.01491 | -0.0052 | 52.7968
8 | 0.8083 | 0.01621 | -0.0007 | 49.8643
8.5 | 0.832 | 0.01745 | 0.0032 | 47.6791
9 | 0.86 | 0.01864 | 0.0063 | 46.1373
9.5 | 0.8829 | 0.02005 | 0.0101 | 44.0349
10 | 0.9189 | 0.02099 | 0.0117 | 43.778
10.5 | 0.9417 | 0.02256 | 0.0151 | 41.742
11.5 | 0.994 | 0.02549 | 0.0206 | 38.9957
12 | 1.0262 | 0.02672 | 0.0224 | 38.4057
12.5 | 1.0539 | 0.02826 | 0.0245 | 37.293
13 | 1.0867 | 0.02956 | 0.0259 | 36.7625
13.5 | 1.1159 | 0.03107 | 0.0277 | 35.9157
14 | 1.148 | 0.03244 | 0.029 | 35.3884
14.5 | 1.1773 | 0.03405 | 0.0304 | 34.5756
15 | 1.2057 | 0.03569 | 0.0319 | 33.7826
15.5 | 1.2348 | 0.03736 | 0.0331 | 33.0514
16 | 1.2617 | 0.03917 | 0.0345 | 32.2109
16.5 | 1.2845 | 0.04135 | 0.0361 | 31.0641
17 | 1.3101 | 0.04336 | 0.0372 | 30.2145
17.5 | 1.3281 | 0.04594 | 0.0389 | 28.9094
18 | 1.3396 | 0.04912 | 0.0409 | 27.272
18.5 | 1.3627 | 0.0514 | 0.0418 | 26.5117
19 | 1.3754 | 0.05457 | 0.0433 | 25.2043
19.5 | 1.3898 | 0.05737 | 0.0449 | 24.2252
20 | 1.4281 | 0.06096 | 0.0406 | 23.4268

## 101. Re 8M Mach 0.25 (1)
BIGFOIL.COM POLAR EXPORT
NACA67-620 a=0.5
NACA67-620 a=0.5 |  |  |  | Cl Max: | 1.777 | at alpha= | 13 | deg
JavaFoil+Calcfoil stall+Eppler ext transition |  |  |  | L/D Max: | 148.954 | at alpha= | 2.5 | deg
Re: | 8000000 |  |  | Cd Min: | 0.00502 | at alpha= | 0 | deg
Mach: | 0.25 |  |  | Cl=0 at alpha= | -4.1016 | deg
|  |  |  | @ Cl=0.1, Cd= | 0.0073895
|  |  |  | @ Cl=0.4, Cd= | 0.0063176
|  |  |  | @ Cl=0.6, Cd= | 0.0051586
alpha (deg) | Cl | Cd | Cm | Cl/Cd
-16.5 | -0.602 | 0.12291 | -0.023 | -4.898
-16 | -0.634 | 0.1136 | -0.025 | -5.583
-15.5 | -0.661 | 0.10708 | -0.026 | -6.171
-15 | -0.682 | 0.10079 | -0.027 | -6.766
-14.5 | -0.698 | 0.09398 | -0.028 | -7.429
-14 | -0.708 | 0.08804 | -0.03 | -8.039
-13.5 | -0.713 | 0.08146 | -0.032 | -8.749
-13 | -0.711 | 0.07541 | -0.033 | -9.435
-12.5 | -0.706 | 0.06863 | -0.036 | -10.281
-12 | -0.699 | 0.05892 | -0.039 | -11.865
-11.5 | -0.781 | 0.01556 | -0.055 | -50.194
-11 | -0.761 | 0.01303 | -0.057 | -58.391
-10.5 | -0.727 | 0.0121 | -0.059 | -60.083
-10 | -0.688 | 0.01095 | -0.061 | -62.808
-9.5 | -0.642 | 0.01034 | -0.062 | -62.072
-9 | -0.591 | 0.01002 | -0.064 | -58.966
-8.5 | -0.537 | 0.00964 | -0.066 | -55.744
-8 | -0.482 | 0.00924 | -0.067 | -52.141
-7.5 | -0.424 | 0.0083 | -0.069 | -51.112
-7 | -0.365 | 0.00816 | -0.071 | -44.724
-6.5 | -0.304 | 0.00807 | -0.072 | -37.684
-6 | -0.242 | 0.00793 | -0.074 | -30.526
-5.5 | -0.179 | 0.00779 | -0.075 | -22.992
-5 | -0.115 | 0.00768 | -0.077 | -15.038
-4.5 | -0.051 | 0.00759 | -0.079 | -6.761
-4 | 0.013 | 0.0075 | -0.08 | 1.768
-3.5 | 0.078 | 0.00742 | -0.082 | 10.547
-3 | 0.143 | 0.00733 | -0.084 | 19.569
-2.5 | 0.209 | 0.00725 | -0.085 | 28.82
-2 | 0.276 | 0.00692 | -0.087 | 39.816
-1.5 | 0.341 | 0.00655 | -0.089 | 52.066
-1 | 0.407 | 0.00629 | -0.09 | 64.724
-0.5 | 0.474 | 0.00564 | -0.092 | 83.966
0 | 0.532 | 0.00502 | -0.094 | 106.018
0.5 | 0.596 | 0.00515 | -0.096 | 115.687
1 | 0.661 | 0.00529 | -0.098 | 124.834
1.5 | 0.725 | 0.00544 | -0.099 | 133.186
2 | 0.789 | 0.00558 | -0.101 | 141.339
2.5 | 0.853 | 0.00573 | -0.103 | 148.954
3 | 0.917 | 0.00617 | -0.104 | 148.517
3.5 | 0.979 | 0.00727 | -0.106 | 134.608
4 | 1.043 | 0.0078 | -0.107 | 133.583
4.5 | 1.106 | 0.0085 | -0.109 | 130.137
5 | 1.157 | 0.00953 | -0.11 | 121.453
5.5 | 1.216 | 0.01034 | -0.112 | 117.611
6 | 1.274 | 0.01115 | -0.113 | 114.268
6.5 | 1.332 | 0.01226 | -0.115 | 108.654
7 | 1.388 | 0.01327 | -0.116 | 104.612
7.5 | 1.442 | 0.01474 | -0.118 | 97.873
8 | 1.496 | 0.01566 | -0.12 | 95.535
8.5 | 1.546 | 0.0165 | -0.121 | 93.746
9 | 1.593 | 0.0172 | -0.123 | 92.617
9.5 | 1.636 | 0.01791 | -0.124 | 91.321
10 | 1.675 | 0.0187 | -0.126 | 89.57
10.5 | 1.707 | 0.01944 | -0.127 | 87.811
11 | 1.734 | 0.02096 | -0.128 | 82.699
11.5 | 1.755 | 0.02196 | -0.13 | 79.907
12 | 1.769 | 0.02304 | -0.131 | 76.773
12.5 | 1.776 | 0.02425 | -0.133 | 73.262
13 | 1.777 | 0.0254 | -0.134 | 69.952
13.5 | 1.77 | 0.02679 | -0.135 | 66.054
14 | 1.754 | 0.0282 | -0.137 | 62.218
14.5 | 1.731 | 0.02971 | -0.138 | 58.248
15 | 1.7 | 0.03126 | -0.139 | 54.371
15.5 | 1.66 | 0.03311 | -0.14 | 50.136
16 | 1.613 | 0.0354 | -0.141 | 45.566
16.5 | 1.558 | 0.03721 | -0.143 | 41.879
17 | 1.497 | 0.03934 | -0.144 | 38.045
17.5 | 1.428 | 0.04215 | -0.145 | 33.891
18 | 1.354 | 0.04532 | -0.146 | 29.877

## 102. Re 8M Mach 0.25 (2)
BIGFOIL.COM POLAR EXPORT
NACA67-620 a=0.5
NACA67-620 a=0.5 |  |  |  | Cl Max: | 1.3943 | at alpha= | 20 | deg
XFOIL ncrit=9 |  |  |  | L/D Max: | 136.492 | at alpha= | 1 | deg
Re: | 8000000 |  |  | Cd Min: | 0.06955 | at alpha= | 20 | deg
Mach: | 0.25 |  |  | Cl=0 at alpha= | -6.1939 | deg
|  |  |  | @ Cl=0.1, Cd= | 0.0066042
|  |  |  | @ Cl=0.4, Cd= | 0.0053771
|  |  |  | @ Cl=0.6, Cd= | 0.0049345
alpha (deg) | Cl | Cd | Cm | Cl/Cd
-20 | -0.9105 | 0.04619 | -0.1887 | -19.7121
-19.5 | -0.9352 | 0.03877 | -0.1906 | -24.1217
-19 | -0.957 | 0.03312 | -0.1891 | -28.8949
-18.5 | -0.9634 | 0.02923 | -0.1861 | -32.9593
-18 | -0.9646 | 0.02605 | -0.1821 | -37.0288
-17.5 | -0.9526 | 0.02374 | -0.1782 | -40.1264
-17 | -0.9413 | 0.02152 | -0.1737 | -43.7407
-16.5 | -0.9224 | 0.01976 | -0.1695 | -46.6802
-16 | -0.894 | 0.01849 | -0.166 | -48.3505
-15.5 | -0.8647 | 0.01723 | -0.1624 | -50.1857
-15 | -0.8326 | 0.01613 | -0.159 | -51.6181
-14.5 | -0.7971 | 0.01516 | -0.1559 | -52.5792
-14 | -0.7582 | 0.01434 | -0.1532 | -52.8731
-13.5 | -0.7176 | 0.01356 | -0.1507 | -52.9204
-13 | -0.6783 | 0.01266 | -0.148 | -53.5782
-12.5 | -0.6416 | 0.01144 | -0.145 | -56.0839
-12 | -0.5939 | 0.01088 | -0.1435 | -54.5864
-11.5 | -0.5448 | 0.01041 | -0.1422 | -52.3343
-11 | -0.4957 | 0.00995 | -0.1409 | -49.8191
-10.5 | -0.4458 | 0.00951 | -0.1399 | -46.877
-10 | -0.3943 | 0.00913 | -0.1391 | -43.1873
-9.5 | -0.343 | 0.00877 | -0.1383 | -39.1106
-9 | -0.292 | 0.00844 | -0.1375 | -34.5972
-8.5 | -0.2408 | 0.00817 | -0.1367 | -29.4737
-8 | -0.19 | 0.00789 | -0.1359 | -24.0811
-7.5 | -0.1371 | 0.00764 | -0.1355 | -17.945
-7 | -0.0842 | 0.00739 | -0.1352 | -11.3938
-6.5 | -0.0319 | 0.00715 | -0.1347 | -4.4615
-6 | 0.0202 | 0.00693 | -0.1343 | 2.9149
-5.5 | 0.0726 | 0.00671 | -0.1339 | 10.8197
-5 | 0.1244 | 0.00651 | -0.1334 | 19.1091
-4.5 | 0.1757 | 0.00635 | -0.1328 | 27.6693
-4 | 0.2249 | 0.00617 | -0.1318 | 36.4506
-3.5 | 0.276 | 0.00598 | -0.1312 | 46.1538
-3 | 0.3252 | 0.00578 | -0.1302 | 56.263
-2.5 | 0.3712 | 0.00556 | -0.1285 | 66.7626
-2 | 0.409 | 0.00532 | -0.1251 | 76.8797
-1.5 | 0.4418 | 0.00514 | -0.1205 | 85.9533
-1 | 0.4727 | 0.005 | -0.1154 | 94.54
-0.5 | 0.5083 | 0.00481 | -0.1115 | 105.6757
0 | 0.5373 | 0.00461 | -0.1061 | 116.551
0.5 | 0.5547 | 0.00441 | -0.0982 | 125.7823
1 | 0.5214 | 0.00382 | -0.0795 | 136.4921
1.5 | 0.5509 | 0.00417 | -0.0743 | 132.1103
2 | 0.5777 | 0.00461 | -0.0687 | 125.3145
2.5 | 0.61 | 0.00508 | -0.0643 | 120.0787
3 | 0.641 | 0.00557 | -0.0597 | 115.0808
3.5 | 0.6703 | 0.00616 | -0.0549 | 108.8149
4 | 0.6966 | 0.00686 | -0.0497 | 101.5452
4.5 | 0.7158 | 0.00777 | -0.0432 | 92.1236
5 | 0.7435 | 0.00857 | -0.0385 | 86.7561
5.5 | 0.7592 | 0.00971 | -0.0317 | 78.1874
6 | 0.7648 | 0.01118 | -0.0233 | 68.4079
6.5 | 0.7684 | 0.01282 | -0.0149 | 59.9376
7 | 0.7707 | 0.01456 | -0.0065 | 52.9327
7.5 | 0.7876 | 0.01602 | -0.0009 | 49.1635
8 | 0.8113 | 0.0173 | 0.0034 | 46.896
8.5 | 0.8297 | 0.01889 | 0.0084 | 43.9227
9 | 0.8613 | 0.02002 | 0.0112 | 43.022
9.5 | 0.8802 | 0.02175 | 0.0157 | 40.469
10 | 0.9172 | 0.02279 | 0.0175 | 40.2457
10.5 | 0.9388 | 0.02457 | 0.0213 | 38.2092
11 | 0.966 | 0.02614 | 0.0242 | 36.9549
11.5 | 0.9921 | 0.02786 | 0.027 | 35.6102
12 | 1.0241 | 0.02929 | 0.0291 | 34.9642
12.5 | 1.0516 | 0.03103 | 0.0315 | 33.8898
13 | 1.0856 | 0.03247 | 0.033 | 33.4339
14 | 1.1492 | 0.03574 | 0.0363 | 32.1544
14.5 | 1.1762 | 0.03773 | 0.0382 | 31.1741
15 | 1.2073 | 0.03951 | 0.0396 | 30.5568
15.5 | 1.2341 | 0.0416 | 0.0413 | 29.6659
16 | 1.2605 | 0.04384 | 0.0429 | 28.7523
16.5 | 1.2839 | 0.04623 | 0.0446 | 27.772
17 | 1.3018 | 0.04918 | 0.0464 | 26.4701
17.5 | 1.3172 | 0.0524 | 0.0482 | 25.1374
18 | 1.3323 | 0.05575 | 0.0498 | 23.8978
18.5 | 1.3533 | 0.05871 | 0.0507 | 23.0506
19 | 1.3682 | 0.06222 | 0.0518 | 21.9897
19.5 | 1.3836 | 0.06575 | 0.0527 | 21.0433
20 | 1.3943 | 0.06955 | 0.0539 | 20.0474

## 103. Re 8M Mach 0.50 (1)
BIGFOIL.COM POLAR EXPORT
NACA67-620 a=0.5
NACA67-620 a=0.5 |  |  |  | Cl Max: | 1.69 | at alpha= | 9.5 | deg
JavaFoil+Calcfoil stall+Eppler ext transition |  |  |  | L/D Max: | 145.689 | at alpha= | 2.5 | deg
Re: | 8000000 |  |  | Cd Min: | 0.00547 | at alpha= | 0 | deg
Mach: | 0.5 |  |  | Cl=0 at alpha= | -4.1042 | deg
|  |  |  | @ Cl=0.1, Cd= | 0.0081238
|  |  |  | @ Cl=0.4, Cd= | 0.0072977
|  |  |  | @ Cl=0.6, Cd= | 0.0054911
alpha (deg) | Cl | Cd | Cm | Cl/Cd
-20 | -0.923 | 0.15274 | -0.022 | -6.042
-19.5 | -0.892 | 0.149 | -0.022 | -5.985
-19 | -0.861 | 0.14391 | -0.022 | -5.981
-18.5 | -0.832 | 0.13955 | -0.023 | -5.963
-18 | -0.804 | 0.13635 | -0.024 | -5.894
-17.5 | -0.777 | 0.13468 | -0.025 | -5.766
-17 | -0.748 | 0.12545 | -0.026 | -5.959
-16.5 | -0.718 | 0.11953 | -0.026 | -6.008
-16 | -0.688 | 0.11586 | -0.026 | -5.937
-15.5 | -0.659 | 0.11167 | -0.027 | -5.904
-15 | -0.631 | 0.10686 | -0.028 | -5.903
-14.5 | -0.602 | 0.10299 | -0.029 | -5.847
-14 | -0.573 | 0.10146 | -0.03 | -5.652
-13.5 | -0.544 | 0.0997 | -0.03 | -5.455
-13 | -0.515 | 0.08925 | -0.031 | -5.775
-12.5 | -0.487 | 0.08141 | -0.032 | -5.982
-12 | -0.458 | 0.07578 | -0.033 | -6.05
-11.5 | -0.428 | 0.08752 | -0.032 | -4.892
-11 | -0.398 | 0.08894 | -0.03 | -4.478
-10.5 | -0.37 | 0.08114 | -0.033 | -4.563
-10 | -0.341 | 0.08154 | -0.033 | -4.183
-9.5 | -0.393 | 0.06787 | -0.036 | -5.797
-9 | -0.459 | 0.05676 | -0.041 | -8.081
-8.5 | -0.451 | 0.04778 | -0.048 | -9.443
-8 | -0.497 | 0.0117 | -0.074 | -42.517
-7.5 | -0.45 | 0.01066 | -0.076 | -42.17
-7 | -0.393 | 0.01013 | -0.078 | -38.777
-6.5 | -0.331 | 0.00918 | -0.08 | -36.046
-6 | -0.265 | 0.00888 | -0.082 | -29.852
-5.5 | -0.197 | 0.00867 | -0.084 | -22.713
-5 | -0.127 | 0.0085 | -0.085 | -14.994
-4.5 | -0.057 | 0.00838 | -0.087 | -6.779
-4 | 0.015 | 0.00825 | -0.089 | 1.783
-3.5 | 0.087 | 0.00814 | -0.091 | 10.665
-3 | 0.159 | 0.00805 | -0.093 | 19.808
-2.5 | 0.232 | 0.00793 | -0.095 | 29.304
-2 | 0.307 | 0.00784 | -0.096 | 39.134
-1.5 | 0.38 | 0.00741 | -0.098 | 51.254
-1 | 0.453 | 0.007 | -0.1 | 64.744
-0.5 | 0.527 | 0.00657 | -0.102 | 80.196
0 | 0.592 | 0.00547 | -0.105 | 108.214
0.5 | 0.664 | 0.00566 | -0.107 | 117.396
1 | 0.736 | 0.00584 | -0.109 | 125.899
1.5 | 0.807 | 0.00614 | -0.11 | 131.46
2 | 0.879 | 0.00633 | -0.112 | 138.708
2.5 | 0.95 | 0.00652 | -0.114 | 145.689
3 | 1.021 | 0.00708 | -0.116 | 144.135
3.5 | 1.091 | 0.00855 | -0.118 | 127.574
4 | 1.161 | 0.00925 | -0.119 | 125.526
4.5 | 1.231 | 0.01071 | -0.121 | 114.944
5 | 1.283 | 0.01173 | -0.123 | 109.37
5.5 | 1.347 | 0.0128 | -0.124 | 105.202
6 | 1.409 | 0.01422 | -0.126 | 99.087
6.5 | 1.468 | 0.01586 | -0.128 | 92.551
7 | 1.524 | 0.0179 | -0.13 | 85.132
7.5 | 1.577 | 0.01931 | -0.131 | 81.66
8 | 1.625 | 0.02054 | -0.133 | 79.12
8.5 | 1.664 | 0.02162 | -0.135 | 76.951
9 | 1.686 | 0.02284 | -0.136 | 73.849
9.5 | 1.69 | 0.02427 | -0.138 | 69.644
10 | 1.658 | 0.02698 | -0.139 | 61.456
10.5 | 1.53 | 0.02935 | -0.141 | 52.135
11 | 1.028 | 0.03222 | -0.142 | 31.912
11.5 | 1.058 | 0.03748 | -0.143 | 28.214
12 | 1.092 | 0.03462 | -0.145 | 31.558
12.5 | 1.123 | 0.03814 | -0.147 | 29.437
13 | 1.152 | 0.042 | -0.148 | 27.428
13.5 | 1.186 | 0.04025 | -0.15 | 29.457
14 | 1.217 | 0.04386 | -0.151 | 27.735
14.5 | 1.244 | 0.04975 | -0.152 | 24.999

## 104. Re 8M Mach 0.50 (2)
BIGFOIL.COM POLAR EXPORT
NACA67-620 a=0.5
NACA67-620 a=0.5 |  |  |  | Cl Max: | 1.3088 | at alpha= | 18 | deg
XFOIL ncrit=9 |  |  |  | L/D Max: | 107.266 | at alpha= | -1 | deg
Re: | 8000000 |  |  | Cd Min: | 0.12466 | at alpha= | 20 | deg
Mach: | 0.5 |  |  | Cl=0 at alpha= | -6.812 | deg
|  |  |  | @ Cl=0.1, Cd= | 0.0077888
|  |  |  | @ Cl=0.4, Cd= | 0.0066759
|  |  |  | @ Cl=0.6, Cd= | 0.0086885
alpha (deg) | Cl | Cd | Cm | Cl/Cd
-12 | -0.5216 | 0.01849 | -0.2119 | -28.2098
-11.5 | -0.5251 | 0.01529 | -0.2024 | -34.3427
-11 | -0.5069 | 0.01275 | -0.1941 | -39.7569
-10.5 | -0.4546 | 0.01169 | -0.1891 | -38.8879
-10 | -0.3948 | 0.01095 | -0.1854 | -36.0548
-9.5 | -0.3334 | 0.01037 | -0.1822 | -32.1504
-9 | -0.272 | 0.0099 | -0.1795 | -27.4747
-8.5 | -0.2106 | 0.00945 | -0.1771 | -22.2857
-8 | -0.1487 | 0.00904 | -0.1752 | -16.4491
-7.5 | -0.0859 | 0.00868 | -0.1737 | -9.8963
-7 | -0.0235 | 0.00835 | -0.1725 | -2.8144
-6.5 | 0.039 | 0.00807 | -0.1715 | 4.8327
-6 | 0.0997 | 0.00779 | -0.1704 | 12.7985
-5.5 | 0.1596 | 0.00755 | -0.1693 | 21.1391
-5 | 0.218 | 0.00733 | -0.1681 | 29.7408
-4.5 | 0.2778 | 0.00711 | -0.1673 | 39.0717
-4 | 0.3378 | 0.0069 | -0.1667 | 48.9565
-3.5 | 0.3957 | 0.00669 | -0.1658 | 59.148
-3 | 0.4505 | 0.00651 | -0.1643 | 69.2012
-2.5 | 0.5043 | 0.00633 | -0.1627 | 79.6682
-2 | 0.5492 | 0.00603 | -0.1593 | 91.0779
-1.5 | 0.5886 | 0.00585 | -0.1547 | 100.6154
-1 | 0.6082 | 0.00567 | -0.1459 | 107.2663
-0.5 | 0.5074 | 0.00601 | -0.1107 | 84.426
0 | 0.4915 | 0.00637 | -0.0944 | 77.1586
0.5 | 0.4894 | 0.00669 | -0.0814 | 73.154
1 | 0.4969 | 0.00705 | -0.0706 | 70.4823
1.5 | 0.4927 | 0.00695 | -0.0576 | 70.8921
2 | 0.5162 | 0.00712 | -0.05 | 72.5
2.5 | 0.5545 | 0.00773 | -0.0456 | 71.7335
3 | 0.589 | 0.00857 | -0.0406 | 68.7281
3.5 | 0.6345 | 0.00906 | -0.0376 | 70.0331
4 | 0.6734 | 0.00984 | -0.0335 | 68.435
4.5 | 0.7133 | 0.01058 | -0.0297 | 67.4197
5 | 0.7498 | 0.01147 | -0.0253 | 65.3705
5.5 | 0.7706 | 0.01276 | -0.0182 | 60.3918
6 | 0.7821 | 0.01435 | -0.0098 | 54.5017
6.5 | 0.7992 | 0.01595 | -0.0026 | 50.1066
7 | 0.8031 | 0.01803 | 0.0063 | 44.5424
7.5 | 0.81 | 0.02021 | 0.0143 | 40.0792
8.5 | 0.8395 | 0.02456 | 0.0271 | 34.1816
9 | 0.858 | 0.0268 | 0.0325 | 32.0149
9.5 | 0.8796 | 0.02905 | 0.0372 | 30.2788
10 | 0.9086 | 0.03109 | 0.0409 | 29.2248
11 | 0.9512 | 0.03631 | 0.0493 | 26.1966
11.5 | 0.9796 | 0.03875 | 0.0525 | 25.28
12 | 1.0127 | 0.04106 | 0.0551 | 24.6639
12.5 | 1.0455 | 0.04354 | 0.0576 | 24.0124
13 | 1.0789 | 0.04608 | 0.0599 | 23.4136
14 | 1.1471 | 0.05132 | 0.0642 | 22.3519
14.5 | 1.1772 | 0.05437 | 0.0664 | 21.6516
15 | 1.2093 | 0.0574 | 0.0684 | 21.0679
16 | 1.2571 | 0.06505 | 0.0724 | 19.3251
16.5 | 1.2716 | 0.06983 | 0.0742 | 18.2099
17.5 | 1.3066 | 0.07963 | 0.0766 | 16.4084
18 | 1.3088 | 0.08621 | 0.0771 | 15.1815
18.5 | 1.2994 | 0.09414 | 0.0766 | 13.8028
19 | 1.2776 | 0.10346 | 0.0747 | 12.3487
19.5 | 1.2499 | 0.11372 | 0.0715 | 10.991
20 | 1.2194 | 0.12466 | 0.0669 | 9.7818

## 105. Re 10M Mach 0.00 (1)
BIGFOIL.COM POLAR EXPORT
NACA67-620 a=0.5
NACA67-620 a=0.5 |  |  |  | Cl Max: | 1.835 | at alpha= | 14.5 | deg
JavaFoil+Calcfoil stall+Eppler ext transition |  |  |  | L/D Max: | 138.572 | at alpha= | 2 | deg
Re: | 10000000 |  |  | Cd Min: | 0.00492 | at alpha= | 0.5 | deg
Mach: | 0 |  |  | Cl=0 at alpha= | -4.1032 | deg
|  |  |  | @ Cl=0.1, Cd= | 0.0070495
|  |  |  | @ Cl=0.4, Cd= | 0.0061534
|  |  |  | @ Cl=0.6, Cd= | 0.0049549
alpha (deg) | Cl | Cd | Cm | Cl/Cd
-18 | -0.803 | 0.12377 | -0.022 | -6.488
-17.5 | -0.812 | 0.11667 | -0.023 | -6.957
-17 | -0.818 | 0.11003 | -0.024 | -7.434
-16.5 | -0.822 | 0.10298 | -0.026 | -7.986
-16 | -0.824 | 0.09637 | -0.027 | -8.552
-15.5 | -0.823 | 0.08987 | -0.029 | -9.161
-15 | -0.821 | 0.08226 | -0.031 | -9.983
-14.5 | -0.818 | 0.07383 | -0.033 | -11.073
-14 | -0.816 | 0.06232 | -0.036 | -13.096
-13.5 | -0.827 | 0.04363 | -0.041 | -18.957
-13 | -0.889 | 0.01532 | -0.049 | -58.021
-12.5 | -0.867 | 0.01368 | -0.051 | -63.411
-12 | -0.838 | 0.01288 | -0.053 | -65.084
-11.5 | -0.806 | 0.01195 | -0.054 | -67.437
-11 | -0.769 | 0.01117 | -0.056 | -68.863
-10.5 | -0.728 | 0.01058 | -0.058 | -68.782
-10 | -0.683 | 0.01008 | -0.059 | -67.789
-9.5 | -0.634 | 0.00966 | -0.061 | -65.627
-9 | -0.581 | 0.00897 | -0.062 | -64.803
-8.5 | -0.527 | 0.00858 | -0.064 | -61.479
-8 | -0.471 | 0.00871 | -0.065 | -54.12
-7.5 | -0.414 | 0.00799 | -0.067 | -51.836
-7 | -0.356 | 0.00783 | -0.069 | -45.466
-6.5 | -0.296 | 0.00769 | -0.07 | -38.503
-6 | -0.235 | 0.00757 | -0.072 | -31.113
-5.5 | -0.174 | 0.00746 | -0.073 | -23.349
-5 | -0.112 | 0.00735 | -0.075 | -15.262
-4.5 | -0.05 | 0.00728 | -0.076 | -6.85
-4 | 0.013 | 0.00717 | -0.078 | 1.798
-3.5 | 0.076 | 0.00708 | -0.08 | 10.722
-3 | 0.139 | 0.007 | -0.081 | 19.883
-2.5 | 0.203 | 0.0069 | -0.083 | 29.356
-2 | 0.267 | 0.00684 | -0.085 | 39.072
-1.5 | 0.331 | 0.00654 | -0.086 | 50.635
-1 | 0.395 | 0.00618 | -0.088 | 63.897
-0.5 | 0.459 | 0.00584 | -0.09 | 78.488
0 | 0.516 | 0.00549 | -0.091 | 93.979
0.5 | 0.578 | 0.00492 | -0.093 | 117.629
1 | 0.641 | 0.00502 | -0.095 | 127.56
1.5 | 0.703 | 0.00515 | -0.096 | 136.655
2 | 0.765 | 0.00552 | -0.098 | 138.572
2.5 | 0.826 | 0.00639 | -0.099 | 129.295
3 | 0.888 | 0.0068 | -0.101 | 130.682
3.5 | 0.95 | 0.00721 | -0.102 | 131.708
4 | 1.011 | 0.00809 | -0.104 | 124.891
4.5 | 1.072 | 0.00865 | -0.105 | 123.947
5 | 1.123 | 0.00928 | -0.107 | 121.022
5.5 | 1.181 | 0.00992 | -0.109 | 118.98
6 | 1.238 | 0.01069 | -0.11 | 115.822
6.5 | 1.294 | 0.01157 | -0.112 | 111.895
7 | 1.35 | 0.01218 | -0.113 | 110.816
7.5 | 1.404 | 0.01343 | -0.114 | 104.526
8 | 1.457 | 0.0142 | -0.116 | 102.63
8.5 | 1.508 | 0.01487 | -0.117 | 101.4
9 | 1.555 | 0.01544 | -0.119 | 100.705
9.5 | 1.601 | 0.01605 | -0.12 | 99.728
10 | 1.643 | 0.0167 | -0.122 | 98.373
10.5 | 1.681 | 0.01735 | -0.123 | 96.879
11 | 1.715 | 0.01856 | -0.125 | 92.397
11.5 | 1.745 | 0.01934 | -0.126 | 90.224
12 | 1.771 | 0.0202 | -0.127 | 87.676
12.5 | 1.793 | 0.02109 | -0.129 | 85.003
13 | 1.81 | 0.02202 | -0.13 | 82.225
13.5 | 1.823 | 0.02308 | -0.131 | 79.01
14 | 1.832 | 0.02399 | -0.133 | 76.335
14.5 | 1.835 | 0.02509 | -0.134 | 73.148
15 | 1.835 | 0.02626 | -0.135 | 69.854
15.5 | 1.83 | 0.02743 | -0.136 | 66.709
16 | 1.82 | 0.02879 | -0.138 | 63.222
16.5 | 1.807 | 0.03017 | -0.139 | 59.891
17 | 1.789 | 0.03159 | -0.14 | 56.639
17.5 | 1.768 | 0.03315 | -0.141 | 53.343
18 | 1.744 | 0.03499 | -0.142 | 49.85
18.5 | 1.718 | 0.03638 | -0.143 | 47.212
19 | 1.688 | 0.03863 | -0.144 | 43.682
19.5 | 1.655 | 0.04065 | -0.145 | 40.72

## 106. Re 10M Mach 0.00 (2)
BIGFOIL.COM POLAR EXPORT
NACA67-620 a=0.5
NACA67-620 a=0.5 |  |  |  | Cl Max: | 1.4298 | at alpha= | 20 | deg
XFOIL ncrit=9 |  |  |  | L/D Max: | 144.334 | at alpha= | 1.5 | deg
Re: | 10000000 |  |  | Cd Min: | 0.05705 | at alpha= | 20 | deg
Mach: | 0 |  |  | Cl=0 at alpha= | -5.9155 | deg
|  |  |  | @ Cl=0.1, Cd= | 0.0060208
|  |  |  | @ Cl=0.4, Cd= | 0.0049342
|  |  |  | @ Cl=0.6, Cd= | 0.0043013
alpha (deg) | Cl | Cd | Cm | Cl/Cd
-20 | -1.1133 | 0.02482 | -0.1605 | -44.855
-19.5 | -1.0938 | 0.02321 | -0.1582 | -47.1262
-19 | -1.0749 | 0.02163 | -0.1555 | -49.6949
-18.5 | -1.0554 | 0.02013 | -0.1526 | -52.4292
-18 | -1.0313 | 0.01885 | -0.15 | -54.7109
-17.5 | -1.0019 | 0.01788 | -0.1478 | -56.0347
-17 | -0.9778 | 0.01667 | -0.1447 | -58.6563
-16.5 | -0.9457 | 0.01578 | -0.1425 | -59.9303
-16 | -0.9095 | 0.01514 | -0.1408 | -60.0727
-15.5 | -0.8755 | 0.01433 | -0.1387 | -61.0956
-15 | -0.8385 | 0.01365 | -0.1369 | -61.4286
-14.5 | -0.8007 | 0.01302 | -0.1351 | -61.4977
-14 | -0.7591 | 0.01246 | -0.1339 | -60.923
-13.5 | -0.7187 | 0.0118 | -0.1325 | -60.9068
-13 | -0.6854 | 0.01064 | -0.1298 | -64.4173
-12.5 | -0.6405 | 0.01019 | -0.129 | -62.8557
-12 | -0.5942 | 0.00976 | -0.1283 | -60.8811
-11.5 | -0.5469 | 0.00939 | -0.1278 | -58.2428
-11 | -0.4999 | 0.00901 | -0.1271 | -55.4828
-10.5 | -0.4529 | 0.00867 | -0.1265 | -52.2376
-10 | -0.4047 | 0.00834 | -0.126 | -48.5252
-9.5 | -0.3559 | 0.00806 | -0.1256 | -44.1563
-9 | -0.3077 | 0.00777 | -0.125 | -39.601
-8.5 | -0.2583 | 0.00753 | -0.1247 | -34.3028
-8 | -0.2092 | 0.00726 | -0.1243 | -28.8154
-7.5 | -0.1586 | 0.00703 | -0.1241 | -22.5605
-7 | -0.108 | 0.00682 | -0.124 | -15.8358
-6.5 | -0.0585 | 0.00659 | -0.1236 | -8.8771
-6 | -0.0085 | 0.0064 | -0.1232 | -1.3281
-5.5 | 0.0418 | 0.00623 | -0.1229 | 6.7095
-5 | 0.0905 | 0.00605 | -0.1223 | 14.9587
-4.5 | 0.1393 | 0.0059 | -0.1217 | 23.6102
-4 | 0.1883 | 0.00571 | -0.1211 | 32.9772
-3.5 | 0.2371 | 0.00553 | -0.1204 | 42.8752
-3 | 0.284 | 0.00536 | -0.1194 | 52.9851
-2.5 | 0.3266 | 0.00521 | -0.1173 | 62.6871
-2 | 0.3605 | 0.00509 | -0.1133 | 70.8251
-1.5 | 0.4036 | 0.00492 | -0.1114 | 82.0325
-1 | 0.4458 | 0.00481 | -0.1092 | 92.6819
-0.5 | 0.4853 | 0.0047 | -0.1066 | 103.2553
0 | 0.5225 | 0.00461 | -0.1034 | 113.3406
0.5 | 0.5528 | 0.00446 | -0.0987 | 123.9462
1 | 0.5586 | 0.00421 | -0.0887 | 132.6841
1.5 | 0.5528 | 0.00383 | -0.0763 | 144.3342
2 | 0.5853 | 0.00414 | -0.0722 | 141.3768
2.5 | 0.6172 | 0.00449 | -0.0681 | 137.461
3 | 0.6471 | 0.00496 | -0.0637 | 130.4637
3.5 | 0.6671 | 0.0056 | -0.0573 | 119.125
4 | 0.6889 | 0.00628 | -0.0515 | 109.6975
4.5 | 0.7024 | 0.00722 | -0.0442 | 97.2853
5 | 0.7066 | 0.00847 | -0.0354 | 83.4238
5.5 | 0.7252 | 0.00948 | -0.0296 | 76.4979
6 | 0.7261 | 0.01102 | -0.0207 | 65.8893
6.5 | 0.7381 | 0.0124 | -0.0142 | 59.5242
7 | 0.7541 | 0.01374 | -0.0085 | 54.8836
8 | 0.8049 | 0.01597 | -0.0009 | 50.4008
8.5 | 0.829 | 0.01718 | 0.0029 | 48.2538
9 | 0.8648 | 0.01801 | 0.0048 | 48.0178
9.5 | 0.8837 | 0.01956 | 0.0092 | 45.1789
10 | 0.9233 | 0.0203 | 0.0102 | 45.4828
10.5 | 0.9436 | 0.02191 | 0.014 | 43.0671
11 | 0.9745 | 0.02312 | 0.0161 | 42.1497
11.5 | 1.0052 | 0.02435 | 0.0182 | 41.2813
12.5 | 1.0681 | 0.02686 | 0.0217 | 39.7655
13 | 1.0966 | 0.02832 | 0.0236 | 38.7218
13.5 | 1.1307 | 0.02952 | 0.0247 | 38.3028
14 | 1.1621 | 0.03089 | 0.0261 | 37.6206
14.5 | 1.1909 | 0.0324 | 0.0276 | 36.7562
15 | 1.2233 | 0.03377 | 0.0286 | 36.2245
15.5 | 1.2482 | 0.0356 | 0.0304 | 35.0618
16 | 1.2781 | 0.03714 | 0.0314 | 34.413
16.5 | 1.2995 | 0.0393 | 0.0332 | 33.0662
17 | 1.323 | 0.04136 | 0.0346 | 31.9874
18 | 1.357 | 0.04655 | 0.038 | 29.1515
18.5 | 1.3786 | 0.04896 | 0.039 | 28.1577
19 | 1.3971 | 0.05155 | 0.0401 | 27.1018
19.5 | 1.4147 | 0.05432 | 0.0411 | 26.0438
20 | 1.4298 | 0.05705 | 0.0425 | 25.0622

## 107. Re 10M Mach 0.10 (1)
BIGFOIL.COM POLAR EXPORT
NACA67-620 a=0.5
NACA67-620 a=0.5 |  |  |  | Cl Max: | 1.825 | at alpha= | 14.5 | deg
JavaFoil+Calcfoil stall+Eppler ext transition |  |  |  | L/D Max: | 138.673 | at alpha= | 2 | deg
Re: | 10000000 |  |  | Cd Min: | 0.00495 | at alpha= | 0.5 | deg
Mach: | 0.1 |  |  | Cl=0 at alpha= | -4.1032 | deg
|  |  |  | @ Cl=0.1, Cd= | 0.0070938
|  |  |  | @ Cl=0.4, Cd= | 0.0061941
|  |  |  | @ Cl=0.6, Cd= | 0.0049832
alpha (deg) | Cl | Cd | Cm | Cl/Cd
-18 | -0.77 | 0.12661 | -0.022 | -6.083
-17.5 | -0.782 | 0.11929 | -0.023 | -6.557
-17 | -0.792 | 0.11263 | -0.024 | -7.029
-16.5 | -0.799 | 0.10563 | -0.025 | -7.565
-16 | -0.803 | 0.09905 | -0.027 | -8.111
-15.5 | -0.805 | 0.09269 | -0.028 | -8.686
-15 | -0.805 | 0.08574 | -0.03 | -9.384
-14.5 | -0.802 | 0.07815 | -0.032 | -10.261
-14 | -0.799 | 0.0688 | -0.034 | -11.611
-13.5 | -0.798 | 0.05659 | -0.038 | -14.1
-13 | -0.879 | 0.01659 | -0.049 | -52.959
-12.5 | -0.862 | 0.01416 | -0.051 | -60.909
-12 | -0.835 | 0.01325 | -0.053 | -63.014
-11.5 | -0.805 | 0.01199 | -0.055 | -67.169
-11 | -0.769 | 0.01133 | -0.056 | -67.861
-10.5 | -0.728 | 0.01069 | -0.058 | -68.118
-10 | -0.684 | 0.0102 | -0.06 | -67.107
-9.5 | -0.635 | 0.00974 | -0.061 | -65.247
-9 | -0.583 | 0.00906 | -0.063 | -64.375
-8.5 | -0.529 | 0.00894 | -0.064 | -59.184
-8 | -0.473 | 0.00876 | -0.066 | -53.998
-7.5 | -0.416 | 0.00804 | -0.067 | -51.751
-7 | -0.357 | 0.00787 | -0.069 | -45.426
-6.5 | -0.297 | 0.00772 | -0.07 | -38.54
-6 | -0.236 | 0.00759 | -0.072 | -31.151
-5.5 | -0.175 | 0.00749 | -0.074 | -23.348
-5 | -0.113 | 0.00738 | -0.075 | -15.286
-4.5 | -0.05 | 0.0073 | -0.077 | -6.862
-4 | 0.013 | 0.0072 | -0.078 | 1.799
-3.5 | 0.076 | 0.00712 | -0.08 | 10.722
-3 | 0.14 | 0.00705 | -0.082 | 19.85
-2.5 | 0.204 | 0.00693 | -0.083 | 29.38
-2 | 0.269 | 0.00686 | -0.085 | 39.178
-1.5 | 0.333 | 0.00656 | -0.087 | 50.695
-1 | 0.397 | 0.00621 | -0.088 | 63.927
-0.5 | 0.461 | 0.00587 | -0.09 | 78.506
0 | 0.518 | 0.00552 | -0.092 | 93.926
0.5 | 0.581 | 0.00495 | -0.094 | 117.344
1 | 0.644 | 0.00506 | -0.095 | 127.307
1.5 | 0.707 | 0.00516 | -0.097 | 136.924
2 | 0.769 | 0.00554 | -0.098 | 138.673
2.5 | 0.83 | 0.00645 | -0.1 | 128.776
3 | 0.892 | 0.00685 | -0.101 | 130.186
3.5 | 0.954 | 0.00727 | -0.103 | 131.207
4 | 1.015 | 0.00817 | -0.104 | 124.315
4.5 | 1.077 | 0.00873 | -0.106 | 123.345
5 | 1.128 | 0.00937 | -0.108 | 120.394
5.5 | 1.186 | 0.01 | -0.109 | 118.633
6 | 1.244 | 0.01081 | -0.111 | 115.058
6.5 | 1.3 | 0.01169 | -0.112 | 111.23
7 | 1.356 | 0.01228 | -0.114 | 110.393
7.5 | 1.41 | 0.01356 | -0.115 | 103.982
8 | 1.463 | 0.01434 | -0.117 | 102.059
8.5 | 1.514 | 0.01501 | -0.118 | 100.831
9 | 1.562 | 0.01563 | -0.12 | 99.918
9.5 | 1.607 | 0.01623 | -0.121 | 99
10 | 1.649 | 0.0169 | -0.122 | 97.58
10.5 | 1.686 | 0.01757 | -0.124 | 95.971
11 | 1.719 | 0.01876 | -0.125 | 91.634
11.5 | 1.748 | 0.01963 | -0.127 | 89.034
12 | 1.773 | 0.02054 | -0.128 | 86.306
12.5 | 1.793 | 0.02143 | -0.129 | 83.674
13 | 1.808 | 0.02233 | -0.131 | 80.972
13.5 | 1.819 | 0.02343 | -0.132 | 77.629
14 | 1.824 | 0.02438 | -0.133 | 74.821
14.5 | 1.825 | 0.02555 | -0.135 | 71.447
15 | 1.821 | 0.02679 | -0.136 | 67.984
15.5 | 1.812 | 0.02815 | -0.137 | 64.375
16 | 1.799 | 0.02942 | -0.138 | 61.128
16.5 | 1.781 | 0.03084 | -0.139 | 57.759
17 | 1.759 | 0.03247 | -0.14 | 54.175
17.5 | 1.733 | 0.03425 | -0.142 | 50.597
18 | 1.704 | 0.03601 | -0.143 | 47.335
18.5 | 1.672 | 0.03784 | -0.144 | 44.185
19 | 1.637 | 0.03973 | -0.145 | 41.204
19.5 | 1.599 | 0.04175 | -0.146 | 38.313

## 108. Re 10M Mach 0.10 (2)
BIGFOIL.COM POLAR EXPORT
NACA67-620 a=0.5
NACA67-620 a=0.5 |  |  |  | Cl Max: | 1.4296 | at alpha= | 20 | deg
XFOIL ncrit=9 |  |  |  | L/D Max: | 142.481 | at alpha= | 1.5 | deg
Re: | 10000000 |  |  | Cd Min: | 0.05859 | at alpha= | 20 | deg
Mach: | 0.1 |  |  | Cl=0 at alpha= | -5.9495 | deg
|  |  |  | @ Cl=0.1, Cd= | 0.0060627
|  |  |  | @ Cl=0.4, Cd= | 0.0049707
|  |  |  | @ Cl=0.6, Cd= | 0.0043626
alpha (deg) | Cl | Cd | Cm | Cl/Cd
-20 | -1.1013 | 0.0263 | -0.1659 | -41.8745
-19.5 | -1.0841 | 0.02444 | -0.1635 | -44.3576
-19 | -1.0672 | 0.02266 | -0.1607 | -47.0962
-18.5 | -1.0492 | 0.02099 | -0.1576 | -49.9857
-18 | -1.0285 | 0.01954 | -0.1545 | -52.6356
-17.5 | -1.0006 | 0.01846 | -0.152 | -54.2037
-17 | -0.9764 | 0.01716 | -0.1488 | -56.8998
-16.5 | -0.9469 | 0.01617 | -0.1461 | -58.5591
-16 | -0.9097 | 0.0155 | -0.1444 | -58.6903
-15.5 | -0.8774 | 0.01462 | -0.1418 | -60.0137
-15 | -0.8402 | 0.01389 | -0.1399 | -60.4896
-14.5 | -0.8026 | 0.01323 | -0.138 | -60.6652
-14 | -0.7612 | 0.01264 | -0.1365 | -60.2215
-13.5 | -0.7194 | 0.01202 | -0.1351 | -59.8502
-13 | -0.6866 | 0.01078 | -0.1323 | -63.692
-12.5 | -0.6418 | 0.01033 | -0.1312 | -62.1297
-12 | -0.5957 | 0.00985 | -0.1304 | -60.4772
-11.5 | -0.5477 | 0.00948 | -0.1298 | -57.7743
-11 | -0.5 | 0.0091 | -0.1291 | -54.9451
-10.5 | -0.4526 | 0.00874 | -0.1284 | -51.7849
-10 | -0.4045 | 0.00841 | -0.1277 | -48.0975
-9.5 | -0.3554 | 0.00812 | -0.1273 | -43.7685
-9 | -0.3066 | 0.00783 | -0.1267 | -39.1571
-8.5 | -0.2565 | 0.00758 | -0.1264 | -33.8391
-8 | -0.207 | 0.00731 | -0.1259 | -28.3174
-7.5 | -0.1565 | 0.00707 | -0.1256 | -22.1358
-7 | -0.1053 | 0.00686 | -0.1255 | -15.3499
-6.5 | -0.0551 | 0.00662 | -0.1251 | -8.3233
-6 | -0.0051 | 0.00643 | -0.1247 | -0.79316
-5.5 | 0.0454 | 0.00625 | -0.1244 | 7.264
-5 | 0.0947 | 0.00608 | -0.1238 | 15.5757
-4.5 | 0.1436 | 0.00592 | -0.1231 | 24.2568
-4 | 0.1932 | 0.00573 | -0.1226 | 33.7173
-3.5 | 0.2423 | 0.00556 | -0.1219 | 43.5791
-3 | 0.2899 | 0.00539 | -0.1209 | 53.7848
-2.5 | 0.333 | 0.00522 | -0.119 | 63.7931
-2 | 0.3678 | 0.00509 | -0.1151 | 72.2593
-1.5 | 0.4083 | 0.00494 | -0.1125 | 82.6518
-1 | 0.4502 | 0.00482 | -0.1102 | 93.4025
-0.5 | 0.4893 | 0.00471 | -0.1074 | 103.8854
0 | 0.5259 | 0.00463 | -0.104 | 113.5853
0.5 | 0.5553 | 0.00448 | -0.0991 | 123.9509
1 | 0.5579 | 0.00426 | -0.0883 | 130.9624
1.5 | 0.5514 | 0.00387 | -0.0758 | 142.4806
2 | 0.5848 | 0.00419 | -0.0718 | 139.5704
2.5 | 0.6165 | 0.00455 | -0.0676 | 135.4945
3 | 0.6469 | 0.00502 | -0.0632 | 128.8645
3.5 | 0.6684 | 0.00565 | -0.0571 | 118.3009
4 | 0.6891 | 0.00637 | -0.051 | 108.179
4.5 | 0.7034 | 0.0073 | -0.0438 | 96.3562
5 | 0.7085 | 0.00855 | -0.0352 | 82.8655
5.5 | 0.7244 | 0.00965 | -0.0288 | 75.0674
6 | 0.7271 | 0.01116 | -0.0202 | 65.1523
6.5 | 0.7395 | 0.01252 | -0.0137 | 59.0655
7 | 0.7543 | 0.01391 | -0.0078 | 54.2272
8 | 0.805 | 0.01619 | -0.0001 | 49.7221
8.5 | 0.8293 | 0.0174 | 0.0038 | 47.6609
9 | 0.8625 | 0.01838 | 0.0061 | 46.926
9.5 | 0.8842 | 0.01982 | 0.0101 | 44.6115
10 | 0.924 | 0.02058 | 0.0112 | 44.898
10.5 | 0.9431 | 0.02227 | 0.0152 | 42.3485
11 | 0.9747 | 0.02346 | 0.0172 | 41.5473
11.5 | 1.0026 | 0.02488 | 0.0197 | 40.2974
12.5 | 1.0676 | 0.02736 | 0.023 | 39.0205
13 | 1.097 | 0.02882 | 0.0249 | 38.0638
13.5 | 1.1319 | 0.02999 | 0.026 | 37.7426
14.5 | 1.1925 | 0.03295 | 0.029 | 36.1912
15 | 1.2212 | 0.03461 | 0.0304 | 35.2846
15.5 | 1.2495 | 0.03625 | 0.0318 | 34.469
16 | 1.2762 | 0.03808 | 0.0332 | 33.5137
16.5 | 1.3005 | 0.04008 | 0.0348 | 32.4476
17 | 1.3214 | 0.04239 | 0.0364 | 31.1724
17.5 | 1.3407 | 0.04491 | 0.038 | 29.853
18 | 1.3571 | 0.04759 | 0.0397 | 28.5165
18.5 | 1.3769 | 0.05023 | 0.0408 | 27.4119
19 | 1.394 | 0.05305 | 0.042 | 26.2771
20 | 1.4296 | 0.05859 | 0.0439 | 24.4001

## 109. Re 10M Mach 0.25 (1)
BIGFOIL.COM POLAR EXPORT
NACA67-620 a=0.5
NACA67-620 a=0.5 |  |  |  | Cl Max: | 1.778 | at alpha= | 12.5 | deg
JavaFoil+Calcfoil stall+Eppler ext transition |  |  |  | L/D Max: | 138.085 | at alpha= | 2 | deg
Re: | 10000000 |  |  | Cd Min: | 0.00509 | at alpha= | 0.5 | deg
Mach: | 0.25 |  |  | Cl=0 at alpha= | -4.1016 | deg
|  |  |  | @ Cl=0.1, Cd= | 0.0072433
|  |  |  | @ Cl=0.4, Cd= | 0.0063682
|  |  |  | @ Cl=0.6, Cd= | 0.0050952
alpha (deg) | Cl | Cd | Cm | Cl/Cd
-16.5 | -0.602 | 0.12141 | -0.023 | -4.962
-16 | -0.635 | 0.1118 | -0.025 | -5.676
-15.5 | -0.661 | 0.10521 | -0.026 | -6.286
-15 | -0.683 | 0.09889 | -0.027 | -6.905
-14.5 | -0.699 | 0.09218 | -0.029 | -7.583
-14 | -0.709 | 0.0864 | -0.03 | -8.208
-13.5 | -0.714 | 0.07984 | -0.032 | -8.944
-13 | -0.713 | 0.07353 | -0.034 | -9.7
-12.5 | -0.709 | 0.06612 | -0.037 | -10.717
-12 | -0.707 | 0.05381 | -0.041 | -13.131
-11.5 | -0.786 | 0.01429 | -0.055 | -55.004
-11 | -0.762 | 0.01243 | -0.057 | -61.288
-10.5 | -0.728 | 0.01158 | -0.059 | -62.843
-10 | -0.689 | 0.01066 | -0.061 | -64.595
-9.5 | -0.642 | 0.01 | -0.062 | -64.194
-9 | -0.591 | 0.00972 | -0.064 | -60.849
-8.5 | -0.538 | 0.00932 | -0.066 | -57.745
-8 | -0.482 | 0.0091 | -0.067 | -53.009
-7.5 | -0.425 | 0.0083 | -0.069 | -51.162
-7 | -0.365 | 0.0081 | -0.071 | -45.067
-6.5 | -0.304 | 0.00794 | -0.072 | -38.345
-6 | -0.242 | 0.0078 | -0.074 | -31.053
-5.5 | -0.179 | 0.00765 | -0.076 | -23.424
-5 | -0.116 | 0.00754 | -0.077 | -15.319
-4.5 | -0.051 | 0.00747 | -0.079 | -6.881
-4 | 0.013 | 0.00735 | -0.08 | 1.808
-3.5 | 0.078 | 0.00727 | -0.082 | 10.772
-3 | 0.144 | 0.00719 | -0.084 | 19.977
-2.5 | 0.209 | 0.00706 | -0.085 | 29.601
-2 | 0.276 | 0.007 | -0.087 | 39.411
-1.5 | 0.341 | 0.00669 | -0.089 | 51.042
-1 | 0.407 | 0.00633 | -0.091 | 64.294
-0.5 | 0.473 | 0.00617 | -0.092 | 76.702
0 | 0.532 | 0.0061 | -0.094 | 87.274
0.5 | 0.597 | 0.00509 | -0.096 | 117.292
1 | 0.661 | 0.0052 | -0.098 | 127.096
1.5 | 0.725 | 0.00533 | -0.099 | 136.183
2 | 0.789 | 0.00572 | -0.101 | 138.085
2.5 | 0.852 | 0.00667 | -0.102 | 127.88
3 | 0.916 | 0.0071 | -0.104 | 129.011
3.5 | 0.98 | 0.00754 | -0.106 | 129.999
4 | 1.043 | 0.00851 | -0.107 | 122.58
4.5 | 1.106 | 0.00912 | -0.109 | 121.187
5 | 1.157 | 0.0098 | -0.11 | 118.107
5.5 | 1.217 | 0.01049 | -0.112 | 115.969
6 | 1.275 | 0.01137 | -0.113 | 112.099
6.5 | 1.332 | 0.01229 | -0.115 | 108.39
7 | 1.389 | 0.01296 | -0.117 | 107.15
7.5 | 1.443 | 0.01443 | -0.118 | 100.001
8 | 1.497 | 0.01527 | -0.12 | 98.051
8.5 | 1.547 | 0.0159 | -0.121 | 97.326
9 | 1.594 | 0.01657 | -0.123 | 96.204
9.5 | 1.637 | 0.01729 | -0.124 | 94.687
10 | 1.676 | 0.01805 | -0.126 | 92.881
10.5 | 1.708 | 0.0187 | -0.127 | 91.362
11 | 1.735 | 0.02018 | -0.129 | 85.992
11.5 | 1.756 | 0.02119 | -0.13 | 82.878
12 | 1.771 | 0.02223 | -0.131 | 79.644
12.5 | 1.778 | 0.02331 | -0.133 | 76.267
13 | 1.778 | 0.02448 | -0.134 | 72.647
13.5 | 1.771 | 0.02578 | -0.135 | 68.702
14 | 1.756 | 0.0271 | -0.137 | 64.802
14.5 | 1.732 | 0.02858 | -0.138 | 60.621
15 | 1.701 | 0.03002 | -0.139 | 56.66
15.5 | 1.661 | 0.03197 | -0.14 | 51.97
16 | 1.614 | 0.03406 | -0.142 | 47.381
16.5 | 1.56 | 0.03583 | -0.143 | 43.534
17 | 1.498 | 0.03804 | -0.144 | 39.38
17.5 | 1.43 | 0.04073 | -0.145 | 35.104

## 110. Re 10M Mach 0.25 (2)
BIGFOIL.COM POLAR EXPORT
NACA67-620 a=0.5
NACA67-620 a=0.5 |  |  |  | Cl Max: | 1.4067 | at alpha= | 19.5 | deg
XFOIL ncrit=9 |  |  |  | L/D Max: | 131.711 | at alpha= | 1.5 | deg
Re: | 10000000 |  |  | Cd Min: | 0.06374 | at alpha= | 19.5 | deg
Mach: | 0.25 |  |  | Cl=0 at alpha= | -6.1291 | deg
|  |  |  | @ Cl=0.1, Cd= | 0.0062999
|  |  |  | @ Cl=0.4, Cd= | 0.0051589
|  |  |  | @ Cl=0.6, Cd= | 0.0048338
alpha (deg) | Cl | Cd | Cm | Cl/Cd
-20 | -0.9544 | 0.04172 | -0.1909 | -22.8763
-19.5 | -0.967 | 0.03613 | -0.191 | -26.7645
-19 | -0.986 | 0.03108 | -0.1885 | -31.7246
-18.5 | -0.9904 | 0.02754 | -0.1849 | -35.9622
-18 | -0.988 | 0.02465 | -0.1807 | -40.0811
-17.5 | -0.972 | 0.02264 | -0.1769 | -42.9329
-17 | -0.9606 | 0.02051 | -0.1721 | -46.8357
-16.5 | -0.9397 | 0.01888 | -0.1679 | -49.7722
-16 | -0.9089 | 0.01774 | -0.1645 | -51.2345
-15.5 | -0.8806 | 0.01651 | -0.1607 | -53.3374
-15 | -0.8468 | 0.01546 | -0.1574 | -54.7736
-14.5 | -0.8107 | 0.01454 | -0.1543 | -55.7565
-14 | -0.7694 | 0.01375 | -0.1518 | -55.9564
-13.5 | -0.7285 | 0.01298 | -0.1493 | -56.1248
-13 | -0.6853 | 0.01226 | -0.1471 | -55.8972
-12.5 | -0.6405 | 0.01156 | -0.1452 | -55.4066
-12 | -0.6009 | 0.0105 | -0.1425 | -57.2286
-11.5 | -0.5537 | 0.00994 | -0.1409 | -55.7042
-11 | -0.5035 | 0.00955 | -0.1398 | -52.7225
-10.5 | -0.4534 | 0.00911 | -0.1387 | -49.7695
-10 | -0.402 | 0.00878 | -0.1379 | -45.7859
-9.5 | -0.351 | 0.00846 | -0.137 | -41.4894
-9 | -0.3005 | 0.00814 | -0.136 | -36.9165
-8.5 | -0.2492 | 0.00781 | -0.1353 | -31.9078
-8 | -0.196 | 0.00755 | -0.1349 | -25.9603
-7.5 | -0.1434 | 0.00728 | -0.1344 | -19.6978
-7 | -0.0905 | 0.00705 | -0.1341 | -12.8369
-6.5 | -0.0388 | 0.00681 | -0.1335 | -5.6975
-6 | 0.0135 | 0.0066 | -0.133 | 2.0455
-5.5 | 0.0661 | 0.00642 | -0.1326 | 10.296
-5 | 0.1169 | 0.00624 | -0.1319 | 18.734
-4.5 | 0.168 | 0.00606 | -0.1313 | 27.7228
-4 | 0.2199 | 0.00587 | -0.1308 | 37.4617
-3.5 | 0.2708 | 0.00569 | -0.1302 | 47.5923
-3 | 0.3202 | 0.00553 | -0.1292 | 57.9024
-2.5 | 0.3654 | 0.00536 | -0.1274 | 68.1716
-2 | 0.4067 | 0.00512 | -0.1246 | 79.4336
-1.5 | 0.4392 | 0.005 | -0.1199 | 87.84
-1 | 0.4749 | 0.00489 | -0.1159 | 97.1166
-0.5 | 0.5115 | 0.0048 | -0.1121 | 106.5625
0.5 | 0.5635 | 0.0046 | -0.1 | 122.5
1 | 0.5546 | 0.00456 | -0.0863 | 121.6228
1.5 | 0.5466 | 0.00415 | -0.0734 | 131.7108
2 | 0.5788 | 0.00453 | -0.0689 | 127.7704
2.5 | 0.6095 | 0.00497 | -0.0642 | 122.6358
3 | 0.6413 | 0.00548 | -0.0598 | 117.0255
3.5 | 0.6684 | 0.00609 | -0.0545 | 109.7537
4 | 0.6922 | 0.00681 | -0.0488 | 101.6446
4.5 | 0.7075 | 0.00781 | -0.0415 | 90.589
5 | 0.7123 | 0.00914 | -0.0326 | 77.9322
5.5 | 0.7322 | 0.01019 | -0.0267 | 71.8548
6 | 0.7396 | 0.01165 | -0.0187 | 63.485
6.5 | 0.7474 | 0.01321 | -0.0111 | 56.5783
7 | 0.7609 | 0.01468 | -0.0047 | 51.8324
7.5 | 0.7798 | 0.01611 | 0.0005 | 48.4047
8 | 0.8082 | 0.01726 | 0.0041 | 46.825
8.5 | 0.8258 | 0.01888 | 0.0091 | 43.7394
9 | 0.8622 | 0.01982 | 0.0113 | 43.5015
9.5 | 0.8822 | 0.02149 | 0.0157 | 41.0517
10 | 0.9221 | 0.02239 | 0.0171 | 41.1836
10.5 | 0.9404 | 0.02428 | 0.0214 | 38.7315
11 | 0.9711 | 0.02566 | 0.0238 | 37.8449
11.5 | 1.0001 | 0.02723 | 0.0263 | 36.7279
12 | 1.0341 | 0.02859 | 0.0281 | 36.17
13 | 1.0977 | 0.03162 | 0.0319 | 34.7154
13.5 | 1.1298 | 0.0332 | 0.0336 | 34.0301
14 | 1.1617 | 0.03484 | 0.0352 | 33.3439
14.5 | 1.1924 | 0.0366 | 0.0368 | 32.5792
15 | 1.2228 | 0.03835 | 0.0384 | 31.8853
15.5 | 1.2493 | 0.04048 | 0.0402 | 30.8622
16 | 1.2774 | 0.04247 | 0.0417 | 30.0777
16.5 | 1.2914 | 0.04556 | 0.0442 | 28.345
17 | 1.3124 | 0.04822 | 0.0459 | 27.2169
17.5 | 1.334 | 0.05094 | 0.0474 | 26.1877
18 | 1.3523 | 0.05404 | 0.0488 | 25.0241
18.5 | 1.3712 | 0.05711 | 0.05 | 24.0098
19 | 1.3855 | 0.06072 | 0.0511 | 22.8179
19.5 | 1.4067 | 0.06374 | 0.0518 | 22.0693

## 111. Re 10M Mach 0.50 (1)
BIGFOIL.COM POLAR EXPORT
NACA67-620 a=0.5
NACA67-620 a=0.5 |  |  |  | Cl Max: | 1.691 | at alpha= | 9.5 | deg
JavaFoil+Calcfoil stall+Eppler ext transition |  |  |  | L/D Max: | 136.923 | at alpha= | 2 | deg
Re: | 10000000 |  |  | Cd Min: | 0.00566 | at alpha= | 0.5 | deg
Mach: | 0.5 |  |  | Cl=0 at alpha= | -4.1042 | deg
|  |  |  | @ Cl=0.1, Cd= | 0.0079622
|  |  |  | @ Cl=0.4, Cd= | 0.0072406
|  |  |  | @ Cl=0.6, Cd= | 0.0066876
alpha (deg) | Cl | Cd | Cm | Cl/Cd
-20 | -0.925 | 0.14763 | -0.022 | -6.263
-19.5 | -0.893 | 0.14491 | -0.022 | -6.162
-19 | -0.862 | 0.14222 | -0.023 | -6.059
-18.5 | -0.832 | 0.1364 | -0.023 | -6.102
-18 | -0.804 | 0.13351 | -0.024 | -6.021
-17.5 | -0.777 | 0.1314 | -0.026 | -5.916
-17 | -0.749 | 0.12234 | -0.027 | -6.122
-16.5 | -0.719 | 0.11774 | -0.027 | -6.106
-16 | -0.689 | 0.11461 | -0.027 | -6.012
-15.5 | -0.66 | 0.10664 | -0.028 | -6.191
-15 | -0.632 | 0.10018 | -0.029 | -6.308
-14.5 | -0.603 | 0.09392 | -0.03 | -6.424
-14 | -0.574 | 0.09922 | -0.03 | -5.781
-13.5 | -0.544 | 0.09722 | -0.03 | -5.598
-13 | -0.516 | 0.08738 | -0.031 | -5.904
-12.5 | -0.488 | 0.07961 | -0.033 | -6.126
-12 | -0.46 | 0.07362 | -0.035 | -6.245
-11.5 | -0.428 | 0.08583 | -0.032 | -4.989
-11 | -0.398 | 0.08642 | -0.031 | -4.611
-10.5 | -0.37 | 0.08178 | -0.033 | -4.528
-10 | -0.341 | 0.08085 | -0.033 | -4.219
-9.5 | -0.394 | 0.06745 | -0.036 | -5.834
-9 | -0.459 | 0.05615 | -0.041 | -8.174
-8.5 | -0.453 | 0.0462 | -0.049 | -9.805
-8 | -0.498 | 0.01141 | -0.074 | -43.632
-7.5 | -0.45 | 0.01059 | -0.076 | -42.477
-7 | -0.393 | 0.01001 | -0.078 | -39.274
-6.5 | -0.331 | 0.00902 | -0.08 | -36.727
-6 | -0.265 | 0.00876 | -0.082 | -30.283
-5.5 | -0.197 | 0.00854 | -0.084 | -23.094
-5 | -0.128 | 0.00839 | -0.086 | -15.213
-4.5 | -0.057 | 0.00823 | -0.087 | -6.907
-4 | 0.015 | 0.00811 | -0.089 | 1.816
-3.5 | 0.087 | 0.00798 | -0.091 | 10.895
-3 | 0.16 | 0.00788 | -0.093 | 20.243
-2.5 | 0.232 | 0.00775 | -0.095 | 29.992
-2 | 0.307 | 0.00765 | -0.097 | 40.129
-1.5 | 0.38 | 0.00732 | -0.098 | 51.932
-1 | 0.453 | 0.00703 | -0.1 | 64.506
-0.5 | 0.527 | 0.00683 | -0.102 | 77.08
0 | 0.593 | 0.0068 | -0.104 | 87.159
0.5 | 0.664 | 0.00566 | -0.107 | 117.303
1 | 0.736 | 0.00583 | -0.109 | 126.137
1.5 | 0.808 | 0.006 | -0.111 | 134.718
2 | 0.879 | 0.00642 | -0.112 | 136.923
2.5 | 0.949 | 0.00766 | -0.114 | 123.997
3 | 1.02 | 0.00824 | -0.116 | 123.838
3.5 | 1.091 | 0.00881 | -0.118 | 123.764
4 | 1.161 | 0.01014 | -0.119 | 114.506
4.5 | 1.232 | 0.01106 | -0.121 | 111.323
5 | 1.284 | 0.01194 | -0.123 | 107.526
5.5 | 1.347 | 0.01305 | -0.125 | 103.236
6 | 1.409 | 0.01447 | -0.126 | 97.364
6.5 | 1.469 | 0.01555 | -0.128 | 94.47
7 | 1.525 | 0.0176 | -0.13 | 86.631
7.5 | 1.578 | 0.01882 | -0.131 | 83.816
8 | 1.626 | 0.01981 | -0.133 | 82.112
8.5 | 1.665 | 0.02085 | -0.135 | 79.867
9 | 1.688 | 0.02202 | -0.136 | 76.652
9.5 | 1.691 | 0.02417 | -0.138 | 69.966
10 | 1.66 | 0.02597 | -0.14 | 63.906
10.5 | 1.531 | 0.02838 | -0.141 | 53.959
11 | 1.029 | 0.03103 | -0.142 | 33.162
11.5 | 1.059 | 0.03599 | -0.144 | 29.413
12 | 1.093 | 0.03339 | -0.146 | 32.744
12.5 | 1.124 | 0.03664 | -0.147 | 30.668
13 | 1.154 | 0.0404 | -0.148 | 28.559
13.5 | 1.188 | 0.03884 | -0.15 | 30.58
14 | 1.218 | 0.04215 | -0.151 | 28.89
14.5 | 1.246 | 0.0472 | -0.152 | 26.396

## 112. Re 10M Mach 0.50 (2)
BIGFOIL.COM POLAR EXPORT
NACA67-620 a=0.5
NACA67-620 a=0.5 |  |  |  | Cl Max: | 1.3345 | at alpha= | 18 | deg
XFOIL ncrit=9 |  |  |  | L/D Max: | 111.821 | at alpha= | -1 | deg
Re: | 10000000 |  |  | Cd Min: | 0.12285 | at alpha= | 20 | deg
Mach: | 0.5 |  |  | Cl=0 at alpha= | -6.7629 | deg
|  |  |  | @ Cl=0.1, Cd= | 0.0074306
|  |  |  | @ Cl=0.4, Cd= | 0.0063506
|  |  |  | @ Cl=0.6, Cd= | 0.0082031
alpha (deg) | Cl | Cd | Cm | Cl/Cd
-15 | -0.3243 | 0.06123 | -0.2216 | -5.2964
-14.5 | -0.3399 | 0.0522 | -0.2267 | -6.5115
-14 | -0.3644 | 0.04106 | -0.2353 | -8.8748
-13.5 | -0.4029 | 0.03329 | -0.2362 | -12.1027
-12 | -0.5236 | 0.0182 | -0.2121 | -28.7692
-11.5 | -0.5336 | 0.01484 | -0.2021 | -35.9569
-11 | -0.5225 | 0.01198 | -0.1925 | -43.6144
-10.5 | -0.4663 | 0.01109 | -0.1878 | -42.0469
-10 | -0.4046 | 0.01049 | -0.1841 | -38.5701
-9.5 | -0.3425 | 0.00996 | -0.181 | -34.3876
-9 | -0.2797 | 0.00946 | -0.1785 | -29.5666
-8.5 | -0.2176 | 0.00902 | -0.1762 | -24.1242
-8 | -0.1546 | 0.00864 | -0.1744 | -17.8935
-7.5 | -0.0918 | 0.00828 | -0.1729 | -11.087
-7 | -0.0294 | 0.00797 | -0.1716 | -3.6888
-6.5 | 0.0326 | 0.00771 | -0.1705 | 4.2283
-6 | 0.0928 | 0.00746 | -0.1693 | 12.4397
-5.5 | 0.1516 | 0.00722 | -0.168 | 20.9972
-5 | 0.2135 | 0.007 | -0.1674 | 30.5
-4.5 | 0.274 | 0.00677 | -0.1667 | 40.4727
-4 | 0.3333 | 0.00657 | -0.166 | 50.7306
-3.5 | 0.3895 | 0.00638 | -0.1647 | 61.0502
-3 | 0.4466 | 0.00622 | -0.1636 | 71.8006
-2.5 | 0.5017 | 0.00602 | -0.1623 | 83.3389
-2 | 0.5468 | 0.00584 | -0.1589 | 93.6301
-1.5 | 0.5886 | 0.00563 | -0.1548 | 104.5471
-1 | 0.6139 | 0.00549 | -0.1472 | 111.8215
-0.5 | 0.5152 | 0.00585 | -0.1123 | 88.0684
0 | 0.5005 | 0.00623 | -0.0962 | 80.3371
0.5 | 0.5093 | 0.00646 | -0.0854 | 78.839
1 | 0.5205 | 0.00682 | -0.0753 | 76.3196
1.5 | 0.5376 | 0.0071 | -0.0665 | 75.7183
2 | 0.5237 | 0.00688 | -0.0514 | 76.1192
2.5 | 0.56 | 0.00753 | -0.0466 | 74.3692
3 | 0.5991 | 0.00819 | -0.0424 | 73.1502
3.5 | 0.6425 | 0.00882 | -0.039 | 72.8458
4 | 0.6758 | 0.00967 | -0.0339 | 69.8862
4.5 | 0.7125 | 0.01046 | -0.0294 | 68.1166
5 | 0.7473 | 0.01137 | -0.0247 | 65.7256
5.5 | 0.7499 | 0.0131 | -0.0146 | 57.2443
6 | 0.7644 | 0.0146 | -0.0067 | 52.3562
6.5 | 0.7874 | 0.01607 | -0.0006 | 48.9981
7 | 0.7831 | 0.01843 | 0.0095 | 42.4905
7.5 | 0.7996 | 0.02032 | 0.0161 | 39.3504
8 | 0.8188 | 0.02227 | 0.0219 | 36.767
8.5 | 0.8326 | 0.02458 | 0.0282 | 33.8731
9 | 0.8573 | 0.0266 | 0.0328 | 32.2293
9.5 | 0.8794 | 0.02883 | 0.0376 | 30.5029
10 | 0.9137 | 0.03068 | 0.0407 | 29.7816
10.5 | 0.9314 | 0.03334 | 0.0454 | 27.9364
11 | 0.958 | 0.03574 | 0.049 | 26.8047
11.5 | 0.9922 | 0.03785 | 0.0518 | 26.214
12 | 1.0238 | 0.04022 | 0.0546 | 25.455
12.5 | 1.0588 | 0.04252 | 0.057 | 24.9012
13 | 1.0958 | 0.0448 | 0.0592 | 24.4598
13.5 | 1.1292 | 0.0474 | 0.0616 | 23.8228
14 | 1.1625 | 0.05013 | 0.0638 | 23.1897
15 | 1.2271 | 0.05603 | 0.0681 | 21.9008
15.5 | 1.2492 | 0.0598 | 0.0704 | 20.8896
16 | 1.2721 | 0.06377 | 0.0724 | 19.9483
16.5 | 1.2909 | 0.06826 | 0.0742 | 18.9115
17 | 1.3147 | 0.07247 | 0.0757 | 18.1413
17.5 | 1.3297 | 0.07764 | 0.077 | 17.1265
18 | 1.3345 | 0.08395 | 0.0779 | 15.8964
18.5 | 1.3226 | 0.09189 | 0.0777 | 14.3933
19 | 1.2992 | 0.10132 | 0.076 | 12.8227
19.5 | 1.2676 | 0.11189 | 0.0726 | 11.329
20 | 1.2358 | 0.12285 | 0.0682 | 10.0594

## 113. Re 12M Mach 0.00 (1)
BIGFOIL.COM POLAR EXPORT
NACA67-620 a=0.5
NACA67-620 a=0.5 |  |  |  | Cl Max: | 1.837 | at alpha= | 14.5 | deg
JavaFoil+Calcfoil stall+Eppler ext transition |  |  |  | L/D Max: | 125.779 | at alpha= | 3 | deg
Re: | 12000000 |  |  | Cd Min: | 0.00515 | at alpha= | 1 | deg
Mach: | 0 |  |  | Cl=0 at alpha= | -4.1032 | deg
|  |  |  | @ Cl=0.1, Cd= | 0.0069133
|  |  |  | @ Cl=0.4, Cd= | 0.0062283
|  |  |  | @ Cl=0.6, Cd= | 0.0054873
alpha (deg) | Cl | Cd | Cm | Cl/Cd
-18.5 | -0.794 | 0.12896 | -0.021 | -6.156
-18 | -0.804 | 0.12236 | -0.022 | -6.571
-17.5 | -0.813 | 0.11502 | -0.024 | -7.065
-17 | -0.819 | 0.10832 | -0.025 | -7.562
-16.5 | -0.824 | 0.10122 | -0.026 | -8.137
-16 | -0.826 | 0.09445 | -0.028 | -8.742
-15.5 | -0.825 | 0.08757 | -0.029 | -9.426
-15 | -0.824 | 0.07947 | -0.031 | -10.371
-14.5 | -0.822 | 0.06988 | -0.034 | -11.77
-14 | -0.826 | 0.05583 | -0.037 | -14.793
-13.5 | -0.902 | 0.0179 | -0.047 | -50.359
-13 | -0.891 | 0.01451 | -0.049 | -61.426
-12.5 | -0.869 | 0.01314 | -0.051 | -66.088
-12 | -0.839 | 0.01237 | -0.053 | -67.855
-11.5 | -0.807 | 0.01154 | -0.054 | -69.874
-11 | -0.77 | 0.01081 | -0.056 | -71.18
-10.5 | -0.728 | 0.01028 | -0.058 | -70.835
-10 | -0.683 | 0.00983 | -0.059 | -69.548
-9.5 | -0.634 | 0.0094 | -0.061 | -67.498
-9 | -0.582 | 0.00912 | -0.062 | -63.811
-8.5 | -0.528 | 0.00886 | -0.064 | -59.578
-8 | -0.472 | 0.00858 | -0.065 | -54.968
-7.5 | -0.415 | 0.00792 | -0.067 | -52.38
-7 | -0.356 | 0.00774 | -0.069 | -46.002
-6.5 | -0.296 | 0.00758 | -0.07 | -39.077
-6 | -0.236 | 0.00745 | -0.072 | -31.607
-5.5 | -0.174 | 0.00735 | -0.073 | -23.713
-5 | -0.112 | 0.00723 | -0.075 | -15.531
-4.5 | -0.05 | 0.00715 | -0.077 | -6.983
-4 | 0.013 | 0.00703 | -0.078 | 1.834
-3.5 | 0.076 | 0.00694 | -0.08 | 10.949
-3 | 0.139 | 0.00687 | -0.081 | 20.293
-2.5 | 0.203 | 0.00676 | -0.083 | 30.019
-2 | 0.267 | 0.00669 | -0.085 | 39.952
-1.5 | 0.331 | 0.00645 | -0.086 | 51.375
-1 | 0.395 | 0.00624 | -0.088 | 63.295
-0.5 | 0.459 | 0.00609 | -0.09 | 75.323
0 | 0.516 | 0.0055 | -0.091 | 93.776
0.5 | 0.579 | 0.00566 | -0.093 | 102.166
1 | 0.641 | 0.00515 | -0.095 | 124.369
1.5 | 0.703 | 0.00576 | -0.096 | 121.91
2 | 0.764 | 0.00626 | -0.098 | 122.048
2.5 | 0.826 | 0.0066 | -0.099 | 125.123
3 | 0.888 | 0.00706 | -0.101 | 125.779
3.5 | 0.949 | 0.00778 | -0.102 | 121.988
4 | 1.011 | 0.00828 | -0.104 | 122.028
4.5 | 1.072 | 0.00881 | -0.105 | 121.7
5 | 1.123 | 0.00937 | -0.107 | 119.922
5.5 | 1.181 | 0.01002 | -0.109 | 117.93
6 | 1.238 | 0.01085 | -0.11 | 114.105
6.5 | 1.295 | 0.01142 | -0.112 | 113.394
7 | 1.35 | 0.0119 | -0.113 | 113.525
7.5 | 1.404 | 0.0132 | -0.115 | 106.409
8 | 1.458 | 0.0139 | -0.116 | 104.903
8.5 | 1.509 | 0.01443 | -0.118 | 104.554
9 | 1.556 | 0.01501 | -0.119 | 103.68
9.5 | 1.602 | 0.01557 | -0.12 | 102.902
10 | 1.644 | 0.01621 | -0.122 | 101.423
10.5 | 1.682 | 0.01683 | -0.123 | 99.933
11 | 1.716 | 0.01799 | -0.125 | 95.388
11.5 | 1.746 | 0.01872 | -0.126 | 93.251
12 | 1.772 | 0.01959 | -0.127 | 90.475
12.5 | 1.794 | 0.02045 | -0.129 | 87.754
13 | 1.812 | 0.02135 | -0.13 | 84.873
13.5 | 1.824 | 0.0223 | -0.131 | 81.804
14 | 1.833 | 0.02336 | -0.133 | 78.475
14.5 | 1.837 | 0.02431 | -0.134 | 75.541
15 | 1.836 | 0.02545 | -0.135 | 72.154
15.5 | 1.831 | 0.02669 | -0.137 | 68.604
16 | 1.821 | 0.02791 | -0.138 | 65.251
16.5 | 1.808 | 0.02916 | -0.139 | 61.995
17 | 1.791 | 0.0307 | -0.14 | 58.321
17.5 | 1.77 | 0.03214 | -0.141 | 55.072
18 | 1.745 | 0.03394 | -0.142 | 51.431
18.5 | 1.719 | 0.03551 | -0.143 | 48.403
19 | 1.689 | 0.03718 | -0.144 | 45.422
19.5 | 1.657 | 0.03928 | -0.145 | 42.172

## 114. Re 12M Mach 0.00 (2)
BIGFOIL.COM POLAR EXPORT
NACA67-620 a=0.5
NACA67-620 a=0.5 |  |  |  | Cl Max: | 1.4497 | at alpha= | 20 | deg
XFOIL ncrit=9 |  |  |  | L/D Max: | 139.687 | at alpha= | 2 | deg
Re: | 12000000 |  |  | Cd Min: | 0.05563 | at alpha= | 20 | deg
Mach: | 0 |  |  | Cl=0 at alpha= | -5.8548 | deg
|  |  |  | @ Cl=0.1, Cd= | 0.0057931
|  |  |  | @ Cl=0.4, Cd= | 0.0048409
|  |  |  | @ Cl=0.6, Cd= | 0.0043489
alpha (deg) | Cl | Cd | Cm | Cl/Cd
-20 | -1.1286 | 0.02391 | -0.1593 | -47.202
-19.5 | -1.1072 | 0.02241 | -0.1571 | -49.4065
-19 | -1.0869 | 0.02092 | -0.1544 | -51.9551
-18.5 | -1.0664 | 0.01952 | -0.1515 | -54.6311
-18 | -1.0429 | 0.01828 | -0.1487 | -57.0514
-17.5 | -1.0122 | 0.01736 | -0.1466 | -58.3065
-17 | -0.9884 | 0.01616 | -0.1434 | -61.1634
-16.5 | -0.9563 | 0.01529 | -0.1411 | -62.5441
-16 | -0.919 | 0.01474 | -0.1395 | -62.3474
-15.5 | -0.8842 | 0.01392 | -0.1375 | -63.5201
-15 | -0.8484 | 0.01318 | -0.1355 | -64.3703
-14.5 | -0.8085 | 0.01258 | -0.134 | -64.2687
-14 | -0.7667 | 0.01204 | -0.1328 | -63.6794
-13.5 | -0.7256 | 0.01148 | -0.1314 | -63.2056
-13 | -0.6866 | 0.01068 | -0.1297 | -64.2884
-12.5 | -0.6462 | 0.00989 | -0.1281 | -65.3387
-12 | -0.6003 | 0.00946 | -0.1273 | -63.4567
-11.5 | -0.5537 | 0.00908 | -0.1266 | -60.9802
-11 | -0.507 | 0.00876 | -0.1259 | -57.8767
-10.5 | -0.4598 | 0.0084 | -0.1253 | -54.7381
-10 | -0.4109 | 0.00813 | -0.1249 | -50.5412
-9.5 | -0.3625 | 0.00781 | -0.1244 | -46.4149
-9 | -0.3136 | 0.00752 | -0.124 | -41.7021
-8.5 | -0.2646 | 0.00725 | -0.1236 | -36.4966
-8 | -0.2142 | 0.00701 | -0.1234 | -30.5563
-7.5 | -0.1641 | 0.00677 | -0.1231 | -24.2393
-7 | -0.1139 | 0.00657 | -0.1229 | -17.3364
-6.5 | -0.0645 | 0.00636 | -0.1224 | -10.1415
-6 | -0.0144 | 0.00618 | -0.1221 | -2.3301
-5.5 | 0.0352 | 0.00602 | -0.1216 | 5.8472
-5 | 0.0842 | 0.00585 | -0.1211 | 14.3932
-4.5 | 0.1342 | 0.00567 | -0.1207 | 23.6684
-4 | 0.1832 | 0.00549 | -0.1201 | 33.3698
-3.5 | 0.2317 | 0.00533 | -0.1193 | 43.4709
-3 | 0.2775 | 0.00519 | -0.118 | 53.4682
-2.5 | 0.3204 | 0.00507 | -0.116 | 63.1953
-2 | 0.3583 | 0.00496 | -0.1128 | 72.2379
-1.5 | 0.4003 | 0.00484 | -0.1107 | 82.7066
-1 | 0.4439 | 0.00477 | -0.1088 | 93.0608
-0.5 | 0.4837 | 0.00472 | -0.1062 | 102.4788
0 | 0.5215 | 0.0047 | -0.1031 | 110.9574
0.5 | 0.5527 | 0.00463 | -0.0986 | 119.3737
1 | 0.5598 | 0.00449 | -0.0888 | 124.6771
1.5 | 0.5646 | 0.00422 | -0.0788 | 133.7915
2 | 0.5797 | 0.00415 | -0.0711 | 139.6867
2.5 | 0.6144 | 0.00449 | -0.0675 | 136.8374
3 | 0.6404 | 0.00496 | -0.0623 | 129.1129
3.5 | 0.657 | 0.00571 | -0.0553 | 115.0613
4 | 0.6705 | 0.00657 | -0.0478 | 102.0548
4.5 | 0.6789 | 0.00762 | -0.0396 | 89.0945
5.5 | 0.7088 | 0.00978 | -0.0265 | 72.4744
6 | 0.7081 | 0.0114 | -0.0174 | 62.114
6.5 | 0.7264 | 0.01259 | -0.012 | 57.6966
7 | 0.7469 | 0.0138 | -0.0072 | 54.1232
7.5 | 0.7771 | 0.01474 | -0.0041 | 52.7205
8 | 0.8028 | 0.01589 | -0.0004 | 50.5223
8.5 | 0.83 | 0.01702 | 0.0029 | 48.7662
9.5 | 0.8863 | 0.01934 | 0.0089 | 45.8273
10 | 0.9252 | 0.0201 | 0.0101 | 46.0299
10.5 | 0.9491 | 0.02151 | 0.0134 | 44.1237
11 | 0.9798 | 0.02272 | 0.0156 | 43.125
11.5 | 1.0132 | 0.02381 | 0.0172 | 42.5535
12 | 1.0416 | 0.0252 | 0.0195 | 41.3333
12.5 | 1.0766 | 0.02631 | 0.0207 | 40.9198
13 | 1.11 | 0.02748 | 0.0221 | 40.393
13.5 | 1.1398 | 0.0289 | 0.0238 | 39.4394
14 | 1.1737 | 0.03008 | 0.0249 | 39.0193
14.5 | 1.2031 | 0.0316 | 0.0263 | 38.0728
15 | 1.2327 | 0.03306 | 0.0277 | 37.2868
15.5 | 1.2604 | 0.03474 | 0.0292 | 36.2809
16 | 1.2896 | 0.0363 | 0.0304 | 35.5262
16.5 | 1.3078 | 0.03862 | 0.0326 | 33.8633
17 | 1.3329 | 0.04053 | 0.0338 | 32.8868
17.5 | 1.3515 | 0.04298 | 0.0356 | 31.4449
18 | 1.3685 | 0.04563 | 0.0372 | 29.9912
18.5 | 1.3931 | 0.04769 | 0.038 | 29.2116
19 | 1.4098 | 0.0505 | 0.0392 | 27.9168
19.5 | 1.4321 | 0.05284 | 0.0399 | 27.1026
20 | 1.4497 | 0.05563 | 0.0408 | 26.0597

## 115. Re 12M Mach 0.10 (1)
BIGFOIL.COM POLAR EXPORT
NACA67-620 a=0.5
NACA67-620 a=0.5 |  |  |  | Cl Max: | 1.827 | at alpha= | 14.5 | deg
JavaFoil+Calcfoil stall+Eppler ext transition |  |  |  | L/D Max: | 125.559 | at alpha= | 3 | deg
Re: | 12000000 |  |  | Cd Min: | 0.00516 | at alpha= | 1 | deg
Mach: | 0.1 |  |  | Cl=0 at alpha= | -4.1032 | deg
|  |  |  | @ Cl=0.1, Cd= | 0.0069425
|  |  |  | @ Cl=0.4, Cd= | 0.0062625
|  |  |  | @ Cl=0.6, Cd= | 0.005529
alpha (deg) | Cl | Cd | Cm | Cl/Cd
-18 | -0.771 | 0.12489 | -0.022 | -6.173
-17.5 | -0.783 | 0.1179 | -0.023 | -6.641
-17 | -0.793 | 0.111 | -0.024 | -7.141
-16.5 | -0.8 | 0.10394 | -0.026 | -7.698
-16 | -0.805 | 0.09717 | -0.027 | -8.282
-15.5 | -0.806 | 0.091 | -0.029 | -8.863
-15 | -0.807 | 0.08351 | -0.03 | -9.66
-14.5 | -0.805 | 0.07527 | -0.033 | -10.696
-14 | -0.805 | 0.06439 | -0.036 | -12.497
-13.5 | -0.813 | 0.04746 | -0.04 | -17.135
-13 | -0.883 | 0.0154 | -0.049 | -57.314
-12.5 | -0.864 | 0.01356 | -0.051 | -63.727
-12 | -0.836 | 0.01274 | -0.053 | -65.663
-11.5 | -0.806 | 0.01158 | -0.055 | -69.593
-11 | -0.77 | 0.01097 | -0.056 | -70.168
-10.5 | -0.729 | 0.01042 | -0.058 | -69.937
-10 | -0.685 | 0.00995 | -0.06 | -68.841
-9.5 | -0.636 | 0.0095 | -0.061 | -66.92
-9 | -0.584 | 0.00919 | -0.063 | -63.473
-8.5 | -0.529 | 0.00894 | -0.064 | -59.199
-8 | -0.473 | 0.00866 | -0.066 | -54.652
-7.5 | -0.416 | 0.00796 | -0.067 | -52.311
-7 | -0.358 | 0.00777 | -0.069 | -46.029
-6.5 | -0.298 | 0.00761 | -0.07 | -39.112
-6 | -0.237 | 0.00749 | -0.072 | -31.598
-5.5 | -0.175 | 0.00738 | -0.074 | -23.713
-5 | -0.113 | 0.00725 | -0.075 | -15.556
-4.5 | -0.05 | 0.00717 | -0.077 | -6.99
-4 | 0.013 | 0.00709 | -0.079 | 1.828
-3.5 | 0.076 | 0.00698 | -0.08 | 10.947
-3 | 0.14 | 0.00688 | -0.082 | 20.336
-2.5 | 0.204 | 0.00677 | -0.083 | 30.086
-2 | 0.269 | 0.00672 | -0.085 | 40.019
-1.5 | 0.333 | 0.00647 | -0.087 | 51.457
-1 | 0.397 | 0.00627 | -0.088 | 63.298
-0.5 | 0.461 | 0.00611 | -0.09 | 75.443
0 | 0.519 | 0.00552 | -0.092 | 93.922
0.5 | 0.582 | 0.00568 | -0.093 | 102.328
1 | 0.644 | 0.00516 | -0.095 | 124.781
1.5 | 0.706 | 0.00579 | -0.097 | 122.03
2 | 0.768 | 0.00629 | -0.098 | 122.218
2.5 | 0.83 | 0.00664 | -0.1 | 125.115
3 | 0.892 | 0.00711 | -0.101 | 125.559
3.5 | 0.954 | 0.00784 | -0.103 | 121.73
4 | 1.016 | 0.00837 | -0.104 | 121.428
4.5 | 1.077 | 0.00889 | -0.106 | 121.245
5 | 1.129 | 0.00945 | -0.108 | 119.427
5.5 | 1.187 | 0.01012 | -0.109 | 117.286
6 | 1.244 | 0.01095 | -0.111 | 113.663
6.5 | 1.301 | 0.0115 | -0.112 | 113.068
7 | 1.357 | 0.01201 | -0.114 | 112.92
7.5 | 1.411 | 0.01337 | -0.115 | 105.537
8 | 1.464 | 0.01403 | -0.117 | 104.336
8.5 | 1.515 | 0.01457 | -0.118 | 103.97
9 | 1.562 | 0.01517 | -0.12 | 103.028
9.5 | 1.608 | 0.01576 | -0.121 | 102.039
10 | 1.65 | 0.0164 | -0.122 | 100.609
10.5 | 1.687 | 0.01704 | -0.124 | 98.972
11 | 1.72 | 0.01824 | -0.125 | 94.271
11.5 | 1.749 | 0.01906 | -0.127 | 91.751
12 | 1.774 | 0.0199 | -0.128 | 89.112
12.5 | 1.794 | 0.02072 | -0.129 | 86.576
13 | 1.809 | 0.02176 | -0.131 | 83.155
13.5 | 1.82 | 0.02264 | -0.132 | 80.375
14 | 1.826 | 0.02374 | -0.133 | 76.904
14.5 | 1.827 | 0.02484 | -0.135 | 73.522
15 | 1.822 | 0.02605 | -0.136 | 69.947
15.5 | 1.814 | 0.02733 | -0.137 | 66.359
16 | 1.8 | 0.02856 | -0.138 | 63.028
16.5 | 1.782 | 0.0301 | -0.14 | 59.221
17 | 1.76 | 0.03149 | -0.141 | 55.911
17.5 | 1.734 | 0.03318 | -0.142 | 52.27
18 | 1.705 | 0.03472 | -0.143 | 49.124
18.5 | 1.673 | 0.0367 | -0.144 | 45.58
19 | 1.638 | 0.0386 | -0.145 | 42.446
19.5 | 1.601 | 0.04058 | -0.146 | 39.452

## 116. Re 12M Mach 0.10 (2)
BIGFOIL.COM POLAR EXPORT
NACA67-620 a=0.5
NACA67-620 a=0.5 |  |  |  | Cl Max: | 1.4455 | at alpha= | 20 | deg
XFOIL ncrit=9 |  |  |  | L/D Max: | 138.377 | at alpha= | 2 | deg
Re: | 12000000 |  |  | Cd Min: | 0.05738 | at alpha= | 20 | deg
Mach: | 0.1 |  |  | Cl=0 at alpha= | -5.8884 | deg
|  |  |  | @ Cl=0.1, Cd= | 0.0058364
|  |  |  | @ Cl=0.4, Cd= | 0.0048647
|  |  |  | @ Cl=0.6, Cd= | 0.0043949
alpha (deg) | Cl | Cd | Cm | Cl/Cd
-20 | -1.1167 | 0.02533 | -0.1649 | -44.0861
-19.5 | -1.0991 | 0.02355 | -0.1623 | -46.6709
-19 | -1.082 | 0.02184 | -0.1593 | -49.5421
-18.5 | -1.062 | 0.0203 | -0.1563 | -52.3153
-18 | -1.0394 | 0.01896 | -0.1533 | -54.8207
-17.5 | -1.0116 | 0.0179 | -0.1507 | -56.514
-17 | -0.9876 | 0.01665 | -0.1474 | -59.3153
-16.5 | -0.957 | 0.01569 | -0.1449 | -60.9943
-16 | -0.9197 | 0.01508 | -0.1431 | -60.9881
-15.5 | -0.8858 | 0.01422 | -0.1407 | -62.2925
-15 | -0.8495 | 0.01344 | -0.1386 | -63.2068
-14.5 | -0.8108 | 0.01278 | -0.1368 | -63.4429
-14 | -0.7686 | 0.01222 | -0.1355 | -62.8969
-13.5 | -0.7268 | 0.01164 | -0.134 | -62.4399
-13 | -0.6859 | 0.01099 | -0.1324 | -62.4113
-12.5 | -0.6482 | 0.01 | -0.1302 | -64.82
-12 | -0.6011 | 0.00959 | -0.1295 | -62.6799
-11.5 | -0.5545 | 0.00916 | -0.1287 | -60.5349
-11 | -0.507 | 0.00884 | -0.1279 | -57.3529
-10.5 | -0.4602 | 0.00846 | -0.1271 | -54.3972
-10 | -0.4108 | 0.00819 | -0.1266 | -50.1587
-9.5 | -0.3617 | 0.00787 | -0.1262 | -45.9593
-9 | -0.312 | 0.00758 | -0.1258 | -41.1609
-8.5 | -0.2628 | 0.00729 | -0.1253 | -36.0494
-8 | -0.2124 | 0.00705 | -0.125 | -30.1277
-7.5 | -0.1619 | 0.00681 | -0.1247 | -23.7739
-7 | -0.111 | 0.0066 | -0.1244 | -16.8182
-6.5 | -0.0612 | 0.00639 | -0.124 | -9.5775
-6 | -0.0112 | 0.00621 | -0.1236 | -1.8035
-5.5 | 0.039 | 0.00605 | -0.1232 | 6.4463
-5 | 0.0885 | 0.00588 | -0.1226 | 15.051
-4.5 | 0.1386 | 0.00569 | -0.1222 | 24.3585
-4 | 0.1884 | 0.00552 | -0.1216 | 34.1304
-3.5 | 0.2369 | 0.00536 | -0.1208 | 44.1978
-3 | 0.283 | 0.00521 | -0.1195 | 54.3186
-2.5 | 0.3273 | 0.00508 | -0.1178 | 64.4291
-2 | 0.3641 | 0.00497 | -0.1143 | 73.2596
-1.5 | 0.405 | 0.00485 | -0.1118 | 83.5052
-1 | 0.4481 | 0.00478 | -0.1098 | 93.7448
-0.5 | 0.4876 | 0.00473 | -0.107 | 103.0867
0 | 0.5249 | 0.00471 | -0.1038 | 111.4437
0.5 | 0.5554 | 0.00464 | -0.0991 | 119.6983
1 | 0.5586 | 0.00452 | -0.0883 | 123.5841
1.5 | 0.5664 | 0.00436 | -0.0789 | 129.9083
2 | 0.5798 | 0.00419 | -0.0707 | 138.3771
2.5 | 0.6143 | 0.00454 | -0.0671 | 135.3084
3 | 0.6412 | 0.00501 | -0.062 | 127.984
3.5 | 0.6572 | 0.00578 | -0.0548 | 113.7024
4 | 0.6729 | 0.00661 | -0.0478 | 101.8003
5 | 0.6867 | 0.00894 | -0.031 | 76.8121
5.5 | 0.7087 | 0.00992 | -0.0258 | 71.4415
6 | 0.7089 | 0.01153 | -0.0169 | 61.4831
7 | 0.7472 | 0.01397 | -0.0065 | 53.486
7.5 | 0.7773 | 0.01492 | -0.0033 | 52.0979
8 | 0.8016 | 0.01615 | 0.0006 | 49.6347
8.5 | 0.8304 | 0.01723 | 0.0037 | 48.195
9 | 0.8672 | 0.01806 | 0.0055 | 48.0177
9.5 | 0.8866 | 0.0196 | 0.0098 | 45.2347
10 | 0.9262 | 0.02036 | 0.011 | 45.4912
10.5 | 0.9474 | 0.02194 | 0.0147 | 43.1814
11 | 0.9803 | 0.02306 | 0.0167 | 42.5108
11.5 | 1.0124 | 0.02423 | 0.0186 | 41.7829
12 | 1.0419 | 0.02562 | 0.0207 | 40.6674
12.5 | 1.0773 | 0.02672 | 0.0219 | 40.3181
13 | 1.1076 | 0.02813 | 0.0237 | 39.3743
13.5 | 1.1409 | 0.02938 | 0.025 | 38.8325
14 | 1.1726 | 0.03074 | 0.0265 | 38.1457
14.5 | 1.2039 | 0.03218 | 0.0278 | 37.4114
15 | 1.2334 | 0.03371 | 0.0292 | 36.5885
15.5 | 1.2613 | 0.03542 | 0.0307 | 35.6098
16 | 1.2896 | 0.03709 | 0.032 | 34.7695
16.5 | 1.3074 | 0.03947 | 0.0343 | 33.1239
17 | 1.3298 | 0.04171 | 0.0358 | 31.882
17.5 | 1.3524 | 0.04388 | 0.0373 | 30.8204
18 | 1.3692 | 0.04662 | 0.0389 | 29.3694
18.5 | 1.3904 | 0.04906 | 0.04 | 28.3408
19 | 1.41 | 0.05168 | 0.041 | 27.2833
19.5 | 1.431 | 0.05426 | 0.0418 | 26.373
20 | 1.4455 | 0.05738 | 0.0427 | 25.1917

## 117. Re 12M Mach 0.25 (1)
BIGFOIL.COM POLAR EXPORT
NACA67-620 a=0.5
NACA67-620 a=0.5 |  |  |  | Cl Max: | 1.78 | at alpha= | 13 | deg
JavaFoil+Calcfoil stall+Eppler ext transition |  |  |  | L/D Max: | 124.522 | at alpha= | 1 | deg
Re: | 12000000 |  |  | Cd Min: | 0.00531 | at alpha= | 1 | deg
Mach: | 0.25 |  |  | Cl=0 at alpha= | -4.1016 | deg
|  |  |  | @ Cl=0.1, Cd= | 0.0070867
|  |  |  | @ Cl=0.4, Cd= | 0.0064205
|  |  |  | @ Cl=0.6, Cd= | 0.0056341
alpha (deg) | Cl | Cd | Cm | Cl/Cd
-16.5 | -0.603 | 0.11927 | -0.024 | -5.053
-16 | -0.635 | 0.11088 | -0.025 | -5.726
-15.5 | -0.662 | 0.10408 | -0.026 | -6.362
-15 | -0.684 | 0.09768 | -0.028 | -6.997
-14.5 | -0.7 | 0.09091 | -0.029 | -7.699
-14 | -0.71 | 0.08492 | -0.031 | -8.362
-13.5 | -0.715 | 0.07824 | -0.033 | -9.144
-13 | -0.715 | 0.07176 | -0.035 | -9.965
-12.5 | -0.712 | 0.06354 | -0.038 | -11.201
-12 | -0.716 | 0.04764 | -0.043 | -15.036
-11.5 | -0.788 | 0.01357 | -0.056 | -58.08
-11 | -0.763 | 0.012 | -0.058 | -63.532
-10.5 | -0.729 | 0.01127 | -0.059 | -64.641
-10 | -0.689 | 0.01025 | -0.061 | -67.252
-9.5 | -0.643 | 0.00974 | -0.063 | -65.951
-9 | -0.592 | 0.00958 | -0.064 | -61.804
-8.5 | -0.538 | 0.0093 | -0.066 | -57.913
-8 | -0.482 | 0.009 | -0.067 | -53.619
-7.5 | -0.425 | 0.00821 | -0.069 | -51.78
-7 | -0.365 | 0.00801 | -0.071 | -45.618
-6.5 | -0.304 | 0.00782 | -0.072 | -38.913
-6 | -0.242 | 0.0077 | -0.074 | -31.483
-5.5 | -0.179 | 0.00755 | -0.076 | -23.748
-5 | -0.116 | 0.00741 | -0.077 | -15.603
-4.5 | -0.051 | 0.00733 | -0.079 | -7.011
-4 | 0.013 | 0.00723 | -0.081 | 1.837
-3.5 | 0.078 | 0.00712 | -0.082 | 11.008
-3 | 0.144 | 0.00702 | -0.084 | 20.449
-2.5 | 0.209 | 0.00694 | -0.086 | 30.139
-2 | 0.276 | 0.00685 | -0.087 | 40.298
-1.5 | 0.342 | 0.00659 | -0.089 | 51.871
-1 | 0.407 | 0.0064 | -0.091 | 63.649
-0.5 | 0.473 | 0.00624 | -0.092 | 75.893
0 | 0.532 | 0.00613 | -0.094 | 86.78
0.5 | 0.597 | 0.00565 | -0.096 | 105.72
1 | 0.661 | 0.00531 | -0.098 | 124.522
1.5 | 0.725 | 0.0059 | -0.099 | 122.947
2 | 0.789 | 0.00651 | -0.101 | 121.175
2.5 | 0.852 | 0.00689 | -0.102 | 123.713
3 | 0.916 | 0.00737 | -0.104 | 124.331
3.5 | 0.979 | 0.00813 | -0.106 | 120.443
4 | 1.043 | 0.00871 | -0.107 | 119.717
4.5 | 1.106 | 0.00927 | -0.109 | 119.333
5 | 1.158 | 0.0099 | -0.11 | 116.945
5.5 | 1.217 | 0.01062 | -0.112 | 114.637
6 | 1.276 | 0.01149 | -0.114 | 110.98
6.5 | 1.333 | 0.0121 | -0.115 | 110.176
7 | 1.389 | 0.01331 | -0.117 | 104.358
7.5 | 1.444 | 0.01408 | -0.118 | 102.575
8 | 1.498 | 0.01482 | -0.12 | 101.08
8.5 | 1.548 | 0.01543 | -0.121 | 100.328
9 | 1.595 | 0.01608 | -0.123 | 99.172
9.5 | 1.638 | 0.01677 | -0.124 | 97.675
10 | 1.677 | 0.01752 | -0.126 | 95.713
10.5 | 1.709 | 0.01812 | -0.127 | 94.334
11 | 1.736 | 0.01961 | -0.129 | 88.532
11.5 | 1.757 | 0.02054 | -0.13 | 85.544
12 | 1.772 | 0.0215 | -0.131 | 82.389
12.5 | 1.779 | 0.02266 | -0.133 | 78.511
13 | 1.78 | 0.02374 | -0.134 | 74.954
13.5 | 1.772 | 0.025 | -0.135 | 70.899
14 | 1.757 | 0.02629 | -0.137 | 66.84
14.5 | 1.734 | 0.02771 | -0.138 | 62.561
15 | 1.703 | 0.02919 | -0.139 | 58.329
15.5 | 1.663 | 0.03091 | -0.141 | 53.783
16 | 1.615 | 0.03299 | -0.142 | 48.962
16.5 | 1.561 | 0.0349 | -0.143 | 44.726
17 | 1.499 | 0.03704 | -0.144 | 40.475
17.5 | 1.431 | 0.03929 | -0.145 | 36.417
18 | 1.357 | 0.04182 | -0.146 | 32.435

## 118. Re 12M Mach 0.25 (2)
BIGFOIL.COM POLAR EXPORT
NACA67-620 a=0.5
NACA67-620 a=0.5 |  |  |  | Cl Max: | 1.4345 | at alpha= | 20 | deg
XFOIL ncrit=9 |  |  |  | L/D Max: | 129.038 | at alpha= | 2 | deg
Re: | 12000000 |  |  | Cd Min: | 0.06627 | at alpha= | 20 | deg
Mach: | 0.25 |  |  | Cl=0 at alpha= | -6.0746 | deg
|  |  |  | @ Cl=0.1, Cd= | 0.0060588
|  |  |  | @ Cl=0.4, Cd= | 0.005008
|  |  |  | @ Cl=0.6, Cd= | 0.0048046
alpha (deg) | Cl | Cd | Cm | Cl/Cd
-20 | -0.978 | 0.03953 | -0.1917 | -24.7407
-19.5 | -0.9856 | 0.03465 | -0.1911 | -28.4444
-19 | -1.0055 | 0.02979 | -0.1879 | -33.7529
-18.5 | -1.0075 | 0.0265 | -0.1841 | -38.0189
-18 | -1.0051 | 0.02374 | -0.1795 | -42.3378
-17.5 | -0.9876 | 0.02186 | -0.1756 | -45.1784
-17 | -0.9749 | 0.01984 | -0.1708 | -49.1381
-16.5 | -0.9529 | 0.01828 | -0.1666 | -52.128
-16 | -0.92 | 0.01723 | -0.1634 | -53.3952
-15.5 | -0.8905 | 0.01602 | -0.1596 | -55.5868
-15 | -0.8567 | 0.01495 | -0.1563 | -57.3043
-14.5 | -0.8189 | 0.01408 | -0.1533 | -58.1605
-14 | -0.7775 | 0.01332 | -0.1509 | -58.3709
-13.5 | -0.7369 | 0.01256 | -0.1482 | -58.6704
-13 | -0.6924 | 0.01188 | -0.1462 | -58.2828
-12.5 | -0.6465 | 0.01127 | -0.1444 | -57.3647
-12 | -0.601 | 0.01065 | -0.1425 | -56.4319
-11.5 | -0.5603 | 0.00967 | -0.1399 | -57.9421
-11 | -0.5105 | 0.00923 | -0.1387 | -55.3088
-10.5 | -0.4599 | 0.00887 | -0.1377 | -51.8489
-10 | -0.409 | 0.00853 | -0.1367 | -47.9484
-9.5 | -0.3576 | 0.0082 | -0.1359 | -43.6098
-9 | -0.3066 | 0.00785 | -0.135 | -39.0573
-8.5 | -0.2543 | 0.00754 | -0.1344 | -33.7268
-8 | -0.2013 | 0.00728 | -0.134 | -27.6511
-7.5 | -0.1486 | 0.00702 | -0.1335 | -21.1681
-7 | -0.0969 | 0.00678 | -0.1329 | -14.292
-6.5 | -0.0445 | 0.00658 | -0.1324 | -6.7629
-6 | 0.0078 | 0.00638 | -0.132 | 1.2226
-5.5 | 0.0593 | 0.0062 | -0.1314 | 9.5645
-5 | 0.1112 | 0.00602 | -0.1309 | 18.4718
-4.5 | 0.1634 | 0.00583 | -0.1304 | 28.0274
-4 | 0.2152 | 0.00565 | -0.1299 | 38.0885
-3.5 | 0.2651 | 0.00549 | -0.1291 | 48.2878
-3 | 0.3135 | 0.00535 | -0.1279 | 58.5981
-2.5 | 0.3617 | 0.00518 | -0.1266 | 69.8263
-2 | 0.404 | 0.00499 | -0.1241 | 80.9619
-1.5 | 0.4331 | 0.00491 | -0.1186 | 88.2077
-1 | 0.4726 | 0.00485 | -0.1154 | 97.4433
-0.5 | 0.5097 | 0.00481 | -0.1117 | 105.9667
0 | 0.5431 | 0.0048 | -0.1072 | 113.1458
0.5 | 0.5657 | 0.00471 | -0.1004 | 120.1062
1 | 0.5577 | 0.00476 | -0.0869 | 117.1639
1.5 | 0.5709 | 0.00485 | -0.0784 | 117.7113
2 | 0.5768 | 0.00447 | -0.0685 | 129.038
2.5 | 0.6087 | 0.00493 | -0.064 | 123.4686
3 | 0.6371 | 0.00544 | -0.0589 | 117.114
3.5 | 0.6614 | 0.00614 | -0.0531 | 107.7199
4 | 0.6792 | 0.00701 | -0.0462 | 96.8902
4.5 | 0.6853 | 0.0082 | -0.0373 | 83.5732
5 | 0.6896 | 0.00957 | -0.0284 | 72.0585
5.5 | 0.7127 | 0.01056 | -0.0231 | 67.4905
6 | 0.7194 | 0.01204 | -0.0151 | 59.7508
6.5 | 0.7327 | 0.01348 | -0.0085 | 54.3546
7 | 0.7519 | 0.0148 | -0.0031 | 50.8041
7.5 | 0.7753 | 0.01609 | 0.0014 | 48.1852
8 | 0.8045 | 0.01721 | 0.0048 | 46.7461
8.5 | 0.8265 | 0.0187 | 0.0092 | 44.1979
9 | 0.8642 | 0.01961 | 0.0111 | 44.0694
9.5 | 0.8857 | 0.02122 | 0.0153 | 41.7389
10 | 0.9255 | 0.02212 | 0.0167 | 41.84
10.5 | 0.9452 | 0.02392 | 0.0209 | 39.5151
11 | 0.9779 | 0.0252 | 0.0231 | 38.8056
11.5 | 1.0093 | 0.02659 | 0.0254 | 37.9579
12 | 1.0412 | 0.02805 | 0.0275 | 37.1194
12.5 | 1.0762 | 0.02937 | 0.0291 | 36.6428
13 | 1.1078 | 0.03094 | 0.0309 | 35.8048
13.5 | 1.1424 | 0.03234 | 0.0324 | 35.3247
14 | 1.173 | 0.03404 | 0.0342 | 34.4595
14.5 | 1.2061 | 0.0356 | 0.0357 | 33.8792
15 | 1.2335 | 0.0376 | 0.0375 | 32.8059
15.5 | 1.2648 | 0.03931 | 0.039 | 32.175
16 | 1.2881 | 0.04166 | 0.041 | 30.9193
17 | 1.3257 | 0.04712 | 0.0451 | 28.1346
17.5 | 1.3466 | 0.04987 | 0.0467 | 27.0022
18 | 1.3654 | 0.05287 | 0.0482 | 25.8256
18.5 | 1.3849 | 0.05595 | 0.0493 | 24.7525
19 | 1.401 | 0.05926 | 0.0506 | 23.6416
19.5 | 1.4225 | 0.06233 | 0.0512 | 22.8221
20 | 1.4345 | 0.06627 | 0.052 | 21.6463

## 119. Re 12M Mach 0.50 (1)
BIGFOIL.COM POLAR EXPORT
NACA67-620 a=0.5
NACA67-620 a=0.5 |  |  |  | Cl Max: | 1.692 | at alpha= | 9.5 | deg
JavaFoil+Calcfoil stall+Eppler ext transition |  |  |  | L/D Max: | 124.592 | at alpha= | 1 | deg
Re: | 12000000 |  |  | Cd Min: | 0.00591 | at alpha= | 1 | deg
Mach: | 0.5 |  |  | Cl=0 at alpha= | -4.1042 | deg
|  |  |  | @ Cl=0.1, Cd= | 0.0077804
|  |  |  | @ Cl=0.4, Cd= | 0.0072057
|  |  |  | @ Cl=0.6, Cd= | 0.0069596
alpha (deg) | Cl | Cd | Cm | Cl/Cd
-20 | -0.923 | 0.15668 | -0.022 | -5.894
-19.5 | -0.893 | 0.15219 | -0.022 | -5.867
-19 | -0.863 | 0.14837 | -0.023 | -5.819
-18.5 | -0.834 | 0.143 | -0.024 | -5.831
-18 | -0.804 | 0.13908 | -0.024 | -5.783
-17.5 | -0.778 | 0.12898 | -0.026 | -6.032
-17 | -0.75 | 0.12135 | -0.027 | -6.179
-16.5 | -0.72 | 0.11578 | -0.027 | -6.218
-16 | -0.69 | 0.11141 | -0.027 | -6.191
-15.5 | -0.661 | 0.10482 | -0.028 | -6.308
-15 | -0.633 | 0.0983 | -0.029 | -6.438
-14.5 | -0.604 | 0.09183 | -0.031 | -6.582
-14 | -0.574 | 0.09803 | -0.03 | -5.854
-13.5 | -0.545 | 0.09393 | -0.03 | -5.797
-13 | -0.516 | 0.08644 | -0.032 | -5.972
-12.5 | -0.489 | 0.07767 | -0.034 | -6.293
-12 | -0.461 | 0.07133 | -0.037 | -6.47
-11.5 | -0.428 | 0.08489 | -0.032 | -5.045
-11 | -0.399 | 0.08215 | -0.031 | -4.852
-10.5 | -0.37 | 0.08075 | -0.033 | -4.586
-10 | -0.341 | 0.07891 | -0.033 | -4.323
-9.5 | -0.394 | 0.06643 | -0.036 | -5.926
-9 | -0.459 | 0.05562 | -0.042 | -8.256
-8.5 | -0.456 | 0.04395 | -0.051 | -10.377
-8 | -0.499 | 0.0112 | -0.074 | -44.522
-7.5 | -0.45 | 0.01041 | -0.076 | -43.253
-7 | -0.394 | 0.00986 | -0.078 | -39.919
-6.5 | -0.331 | 0.00888 | -0.08 | -37.308
-6 | -0.265 | 0.00865 | -0.082 | -30.657
-5.5 | -0.197 | 0.00841 | -0.084 | -23.456
-5 | -0.128 | 0.00823 | -0.086 | -15.501
-4.5 | -0.057 | 0.00807 | -0.087 | -7.047
-4 | 0.015 | 0.00794 | -0.089 | 1.855
-3.5 | 0.087 | 0.0078 | -0.091 | 11.156
-3 | 0.16 | 0.00769 | -0.093 | 20.757
-2.5 | 0.232 | 0.0076 | -0.095 | 30.594
-2 | 0.307 | 0.00747 | -0.097 | 41.155
-1.5 | 0.38 | 0.00723 | -0.099 | 52.628
-1 | 0.454 | 0.00714 | -0.1 | 63.545
-0.5 | 0.527 | 0.00689 | -0.102 | 76.484
0 | 0.593 | 0.00698 | -0.104 | 84.96
0.5 | 0.665 | 0.00677 | -0.106 | 98.18
1 | 0.736 | 0.00591 | -0.109 | 124.592
1.5 | 0.808 | 0.0065 | -0.111 | 124.246
2 | 0.878 | 0.0075 | -0.112 | 117.074
2.5 | 0.949 | 0.008 | -0.114 | 118.639
3 | 1.02 | 0.00859 | -0.116 | 118.736
3.5 | 1.091 | 0.00967 | -0.118 | 112.796
4 | 1.162 | 0.01047 | -0.119 | 110.989
4.5 | 1.232 | 0.01125 | -0.121 | 109.535
5 | 1.284 | 0.01216 | -0.123 | 105.584
5.5 | 1.348 | 0.01332 | -0.125 | 101.218
6 | 1.41 | 0.01438 | -0.126 | 98.064
6.5 | 1.469 | 0.01518 | -0.128 | 96.824
7 | 1.526 | 0.01724 | -0.13 | 88.482
7.5 | 1.579 | 0.01827 | -0.131 | 86.392
8 | 1.627 | 0.01928 | -0.133 | 84.392
8.5 | 1.666 | 0.02022 | -0.135 | 82.39
9 | 1.689 | 0.02139 | -0.136 | 78.944
9.5 | 1.692 | 0.02357 | -0.138 | 71.792
10 | 1.661 | 0.02519 | -0.14 | 65.924
10.5 | 1.532 | 0.02748 | -0.141 | 55.758
11 | 1.03 | 0.03013 | -0.143 | 34.185
11.5 | 1.059 | 0.03477 | -0.144 | 30.464
12 | 1.094 | 0.03227 | -0.146 | 33.901
12.5 | 1.125 | 0.03537 | -0.147 | 31.799
13 | 1.155 | 0.0392 | -0.148 | 29.456
13.5 | 1.189 | 0.03763 | -0.15 | 31.586
14 | 1.219 | 0.04073 | -0.151 | 29.932
14.5 | 1.248 | 0.04483 | -0.152 | 27.835

## 120. Re 12M Mach 0.50 (2)
BIGFOIL.COM POLAR EXPORT
NACA67-620 a=0.5
NACA67-620 a=0.5 |  |  |  | Cl Max: | 1.3527 | at alpha= | 18 | deg
XFOIL ncrit=9 |  |  |  | L/D Max: | 84.0099 | at alpha= | 0 | deg
Re: | 12000000 |  |  | Cd Min: | 0.09039 | at alpha= | 18.5 | deg
Mach: | 0.5 |  |  | Cl=0 at alpha= | -99 | deg
|  |  |  | @ Cl=0.1, Cd= | 0.00606
|  |  |  | @ Cl=0.4, Cd= | 0.00606
|  |  |  | @ Cl=0.6, Cd= | 0.0080338
alpha (deg) | Cl | Cd | Cm | Cl/Cd
0 | 0.5091 | 0.00606 | -0.098 | 84.0099
0.5 | 0.5147 | 0.00641 | -0.0865 | 80.2964
1.5 | 0.5501 | 0.0071 | -0.0689 | 77.4789
2 | 0.5652 | 0.00732 | -0.0598 | 77.2131
2.5 | 0.5683 | 0.00728 | -0.0481 | 78.0632
3 | 0.6011 | 0.00806 | -0.0427 | 74.5782
3.5 | 0.6441 | 0.00865 | -0.0393 | 74.4624
4 | 0.6804 | 0.0095 | -0.0347 | 71.6211
4.5 | 0.6987 | 0.01069 | -0.0269 | 65.3601
5 | 0.7303 | 0.01165 | -0.0217 | 62.6867
5.5 | 0.7317 | 0.01342 | -0.0114 | 54.5231
6 | 0.7538 | 0.01474 | -0.0049 | 51.1398
6.5 | 0.7782 | 0.01618 | 0.001 | 48.0964
7 | 0.7691 | 0.0187 | 0.0118 | 41.1283
7.5 | 0.7879 | 0.02054 | 0.0179 | 38.3593
8 | 0.8126 | 0.0223 | 0.023 | 36.4395
8.5 | 0.8252 | 0.02466 | 0.0295 | 33.4631
9 | 0.856 | 0.02643 | 0.0333 | 32.3874
9.5 | 0.881 | 0.02853 | 0.0377 | 30.8798
10 | 0.916 | 0.03036 | 0.0407 | 30.1713
10.5 | 0.9344 | 0.03299 | 0.0454 | 28.3237
11 | 0.9677 | 0.03506 | 0.0484 | 27.6013
11.5 | 1.0023 | 0.03718 | 0.0511 | 26.958
12 | 1.0351 | 0.03945 | 0.0539 | 26.2383
12.5 | 1.0727 | 0.04155 | 0.0563 | 25.8171
13 | 1.1072 | 0.04397 | 0.0587 | 25.1808
13.5 | 1.1409 | 0.04651 | 0.0612 | 24.5302
14 | 1.1794 | 0.04885 | 0.0632 | 24.1433
14.5 | 1.2094 | 0.05187 | 0.0656 | 23.316
15 | 1.2406 | 0.05498 | 0.0678 | 22.5646
15.5 | 1.2593 | 0.05897 | 0.0704 | 21.3549
16 | 1.2852 | 0.06268 | 0.0724 | 20.5041
16.5 | 1.307 | 0.06688 | 0.0744 | 19.5425
17 | 1.3346 | 0.07082 | 0.0759 | 18.845
17.5 | 1.3492 | 0.07599 | 0.0774 | 17.755
18 | 1.3527 | 0.08233 | 0.0785 | 16.4302
18.5 | 1.3392 | 0.09039 | 0.0784 | 14.8158

## 121. Re 14M Mach 0.00 (1)
BIGFOIL.COM POLAR EXPORT
NACA67-620 a=0.5
NACA67-620 a=0.5 |  |  |  | Cl Max: | 1.838 | at alpha= | 14.5 | deg
JavaFoil+Calcfoil stall+Eppler ext transition |  |  |  | L/D Max: | 120.979 | at alpha= | 4.5 | deg
Re: | 14000000 |  |  | Cd Min: | 0.00554 | at alpha= | -0.5 | deg
Mach: | 0 |  |  | Cl=0 at alpha= | -4.1032 | deg
|  |  |  | @ Cl=0.1, Cd= | 0.0067819
|  |  |  | @ Cl=0.4, Cd= | 0.0062683
|  |  |  | @ Cl=0.6, Cd= | 0.0062156
alpha (deg) | Cl | Cd | Cm | Cl/Cd
-18.5 | -0.795 | 0.12602 | -0.022 | -6.312
-18 | -0.805 | 0.11996 | -0.023 | -6.712
-17.5 | -0.813 | 0.11369 | -0.024 | -7.153
-17 | -0.82 | 0.10701 | -0.025 | -7.662
-16.5 | -0.825 | 0.09978 | -0.026 | -8.265
-16 | -0.827 | 0.09244 | -0.028 | -8.951
-15.5 | -0.827 | 0.08606 | -0.029 | -9.609
-15 | -0.83 | 0.07452 | -0.032 | -11.139
-14.5 | -0.833 | 0.06232 | -0.035 | -13.366
-14 | -0.857 | 0.03909 | -0.041 | -21.916
-13.5 | -0.906 | 0.01662 | -0.047 | -54.522
-13 | -0.893 | 0.01396 | -0.049 | -63.974
-12.5 | -0.87 | 0.01271 | -0.051 | -68.433
-12 | -0.84 | 0.01203 | -0.053 | -69.868
-11.5 | -0.807 | 0.01127 | -0.054 | -71.636
-11 | -0.77 | 0.01058 | -0.056 | -72.83
-10.5 | -0.729 | 0.01005 | -0.058 | -72.544
-10 | -0.684 | 0.00969 | -0.059 | -70.576
-9.5 | -0.635 | 0.00902 | -0.061 | -70.366
-9 | -0.582 | 0.00905 | -0.062 | -64.342
-8.5 | -0.528 | 0.00874 | -0.064 | -60.403
-8 | -0.472 | 0.0085 | -0.065 | -55.537
-7.5 | -0.415 | 0.0078 | -0.067 | -53.191
-7 | -0.356 | 0.00765 | -0.069 | -46.581
-6.5 | -0.296 | 0.00751 | -0.07 | -39.472
-6 | -0.236 | 0.00736 | -0.072 | -32.029
-5.5 | -0.174 | 0.00725 | -0.073 | -24.039
-5 | -0.112 | 0.00711 | -0.075 | -15.795
-4.5 | -0.05 | 0.00703 | -0.077 | -7.103
-4 | 0.013 | 0.00691 | -0.078 | 1.867
-3.5 | 0.076 | 0.00682 | -0.08 | 11.148
-3 | 0.139 | 0.00672 | -0.082 | 20.739
-2.5 | 0.203 | 0.00667 | -0.083 | 30.416
-2 | 0.268 | 0.00662 | -0.085 | 40.445
-1.5 | 0.331 | 0.00638 | -0.086 | 51.947
-1 | 0.395 | 0.00633 | -0.088 | 62.395
-0.5 | 0.459 | 0.00554 | -0.09 | 82.85
0 | 0.516 | 0.00574 | -0.091 | 90.007
0.5 | 0.579 | 0.00604 | -0.093 | 95.839
1 | 0.64 | 0.00655 | -0.095 | 97.841
1.5 | 0.703 | 0.00688 | -0.096 | 102.062
2 | 0.765 | 0.00639 | -0.098 | 119.703
2.5 | 0.826 | 0.00687 | -0.099 | 120.301
3 | 0.888 | 0.00745 | -0.101 | 119.239
3.5 | 0.95 | 0.00792 | -0.102 | 119.899
4 | 1.011 | 0.00838 | -0.104 | 120.721
4.5 | 1.073 | 0.00887 | -0.106 | 120.979
5 | 1.124 | 0.00945 | -0.107 | 118.926
5.5 | 1.182 | 0.01014 | -0.109 | 116.592
6 | 1.239 | 0.01074 | -0.11 | 115.365
6.5 | 1.296 | 0.01121 | -0.112 | 115.609
7 | 1.351 | 0.01226 | -0.113 | 110.183
7.5 | 1.405 | 0.01291 | -0.115 | 108.849
8 | 1.458 | 0.01356 | -0.116 | 107.545
8.5 | 1.509 | 0.01408 | -0.118 | 107.22
9 | 1.557 | 0.01462 | -0.119 | 106.477
9.5 | 1.603 | 0.0152 | -0.121 | 105.469
10 | 1.645 | 0.01579 | -0.122 | 104.161
10.5 | 1.683 | 0.01684 | -0.123 | 99.908
11 | 1.717 | 0.01753 | -0.125 | 97.908
11.5 | 1.747 | 0.01832 | -0.126 | 95.352
12 | 1.773 | 0.01904 | -0.128 | 93.116
12.5 | 1.795 | 0.01992 | -0.129 | 90.126
13 | 1.812 | 0.02082 | -0.13 | 87.062
13.5 | 1.826 | 0.02176 | -0.132 | 83.895
14 | 1.834 | 0.02272 | -0.133 | 80.717
14.5 | 1.838 | 0.02373 | -0.134 | 77.45
15 | 1.837 | 0.02486 | -0.135 | 73.896
15.5 | 1.832 | 0.02601 | -0.137 | 70.443
16 | 1.823 | 0.0272 | -0.138 | 67.014
16.5 | 1.809 | 0.02858 | -0.139 | 63.306
17 | 1.792 | 0.0299 | -0.14 | 59.931
17.5 | 1.771 | 0.03118 | -0.141 | 56.804
18 | 1.746 | 0.03311 | -0.142 | 52.732
18.5 | 1.72 | 0.03454 | -0.143 | 49.785
19 | 1.69 | 0.03632 | -0.144 | 46.53
19.5 | 1.657 | 0.03822 | -0.145 | 43.371

## 122. Re 14M Mach 0.00 (2)
BIGFOIL.COM POLAR EXPORT
NACA67-620 a=0.5
NACA67-620 a=0.5 |  |  |  | Cl Max: | 1.4604 | at alpha= | 20 | deg
XFOIL ncrit=9 |  |  |  | L/D Max: | 138.489 | at alpha= | 2 | deg
Re: | 14000000 |  |  | Cd Min: | 0.0547 | at alpha= | 20 | deg
Mach: | 0 |  |  | Cl=0 at alpha= | -5.7984 | deg
|  |  |  | @ Cl=0.1, Cd= | 0.0055975
|  |  |  | @ Cl=0.4, Cd= | 0.00478
|  |  |  | @ Cl=0.6, Cd= | 0.0044299
alpha (deg) | Cl | Cd | Cm | Cl/Cd
-20 | -1.1404 | 0.02321 | -0.1583 | -49.134
-19.5 | -1.1199 | 0.02174 | -0.1559 | -51.5133
-19 | -1.0978 | 0.02034 | -0.1533 | -53.9725
-18.5 | -1.0761 | 0.01901 | -0.1505 | -56.607
-18 | -1.0525 | 0.01782 | -0.1476 | -59.0629
-17.5 | -1.0217 | 0.01692 | -0.1454 | -60.3842
-17 | -0.996 | 0.0158 | -0.1424 | -63.038
-16.5 | -0.9648 | 0.01492 | -0.14 | -64.6649
-16 | -0.926 | 0.01438 | -0.1386 | -64.395
-15.5 | -0.8906 | 0.0136 | -0.1366 | -65.4853
-15 | -0.8556 | 0.01283 | -0.1345 | -66.6875
-14.5 | -0.8148 | 0.01225 | -0.1331 | -66.5143
-14 | -0.773 | 0.01173 | -0.1319 | -65.8994
-13.5 | -0.7322 | 0.01117 | -0.1304 | -65.5506
-13 | -0.6894 | 0.01059 | -0.1293 | -65.0992
-12 | -0.6055 | 0.00927 | -0.1265 | -65.3182
-11.5 | -0.5605 | 0.00885 | -0.1255 | -63.3333
-11 | -0.513 | 0.00854 | -0.1249 | -60.0703
-10.5 | -0.4654 | 0.0082 | -0.1243 | -56.7561
-10 | -0.4161 | 0.00791 | -0.124 | -52.6043
-9.5 | -0.3671 | 0.00762 | -0.1236 | -48.1759
-9 | -0.3188 | 0.00731 | -0.1231 | -43.6115
-8.5 | -0.2694 | 0.00703 | -0.1227 | -38.3215
-8 | -0.2188 | 0.00681 | -0.1225 | -32.1292
-7.5 | -0.169 | 0.00658 | -0.1222 | -25.6839
-7 | -0.1198 | 0.00637 | -0.1217 | -18.8069
-6.5 | -0.0695 | 0.0062 | -0.1214 | -11.2097
-6 | -0.0198 | 0.00603 | -0.121 | -3.2836
-5.5 | 0.0293 | 0.00584 | -0.1205 | 5.0171
-5 | 0.0801 | 0.00567 | -0.1203 | 14.127
-4.5 | 0.1295 | 0.00549 | -0.1197 | 23.5883
-4 | 0.1786 | 0.00533 | -0.1191 | 33.5084
-3.5 | 0.2254 | 0.00519 | -0.118 | 43.4297
-3 | 0.2715 | 0.00506 | -0.1167 | 53.6561
-2.5 | 0.3139 | 0.00494 | -0.1146 | 63.5425
-2 | 0.3548 | 0.0049 | -0.1121 | 72.4082
-1.5 | 0.3982 | 0.00478 | -0.1102 | 83.3054
-1 | 0.4399 | 0.00478 | -0.108 | 92.0293
-0.5 | 0.481 | 0.00477 | -0.1056 | 100.8386
0 | 0.5189 | 0.00477 | -0.1025 | 108.7841
0.5 | 0.5495 | 0.00473 | -0.0979 | 116.1734
1.5 | 0.5774 | 0.00464 | -0.0814 | 124.4397
2 | 0.5775 | 0.00417 | -0.0706 | 138.4892
2.5 | 0.6078 | 0.00452 | -0.0661 | 134.469
3 | 0.6302 | 0.00509 | -0.0602 | 123.8114
3.5 | 0.6427 | 0.00588 | -0.0524 | 109.3027
4.5 | 0.6589 | 0.00801 | -0.0358 | 82.2597
5 | 0.6705 | 0.00913 | -0.0286 | 73.4392
5.5 | 0.6974 | 0.00998 | -0.0243 | 69.8798
6 | 0.6986 | 0.01156 | -0.0157 | 60.4325
6.5 | 0.7182 | 0.01271 | -0.0105 | 56.5067
7.5 | 0.776 | 0.01465 | -0.0038 | 52.9693
8 | 0.8029 | 0.01574 | -0.0003 | 51.0102
8.5 | 0.8302 | 0.01688 | 0.003 | 49.1825
9 | 0.8687 | 0.01762 | 0.0044 | 49.3019
9.5 | 0.8883 | 0.01915 | 0.0087 | 46.3864
10 | 0.9251 | 0.02 | 0.0102 | 46.255
10.5 | 0.9562 | 0.02109 | 0.0125 | 45.339
11 | 0.9855 | 0.02236 | 0.0149 | 44.0742
11.5 | 1.0202 | 0.02338 | 0.0164 | 43.6356
12 | 1.0507 | 0.02462 | 0.0184 | 42.6767
12.5 | 1.0834 | 0.02583 | 0.02 | 41.9435
13 | 1.1181 | 0.02694 | 0.0212 | 41.5033
13.5 | 1.1484 | 0.02834 | 0.0228 | 40.5222
14 | 1.1829 | 0.02949 | 0.0239 | 40.1119
14.5 | 1.2134 | 0.03088 | 0.0253 | 39.294
15 | 1.242 | 0.03244 | 0.0268 | 38.2861
15.5 | 1.2728 | 0.03386 | 0.0279 | 37.5901
16 | 1.2974 | 0.03573 | 0.0297 | 36.3112
16.5 | 1.3144 | 0.03808 | 0.032 | 34.5168
17 | 1.3394 | 0.03998 | 0.0334 | 33.5018
17.5 | 1.3605 | 0.04226 | 0.0348 | 32.1936
18 | 1.3828 | 0.04443 | 0.0362 | 31.1231
18.5 | 1.4043 | 0.0468 | 0.0372 | 30.0064
19 | 1.4198 | 0.04961 | 0.0386 | 28.6192
19.5 | 1.4464 | 0.05164 | 0.039 | 28.0093
20 | 1.4604 | 0.0547 | 0.0401 | 26.6984

## 123. Re 14M Mach 0.10 (1)
BIGFOIL.COM POLAR EXPORT
NACA67-620 a=0.5
NACA67-620 a=0.5 |  |  |  | Cl Max: | 1.828 | at alpha= | 14.5 | deg
JavaFoil+Calcfoil stall+Eppler ext transition |  |  |  | L/D Max: | 120.517 | at alpha= | 4.5 | deg
Re: | 14000000 |  |  | Cd Min: | 0.00576 | at alpha= | 0 | deg
Mach: | 0.1 |  |  | Cl=0 at alpha= | -4.1032 | deg
|  |  |  | @ Cl=0.1, Cd= | 0.0068138
|  |  |  | @ Cl=0.4, Cd= | 0.0063488
|  |  |  | @ Cl=0.6, Cd= | 0.0062168
alpha (deg) | Cl | Cd | Cm | Cl/Cd
-18 | -0.772 | 0.12306 | -0.022 | -6.275
-17.5 | -0.784 | 0.11642 | -0.023 | -6.731
-17 | -0.793 | 0.10989 | -0.025 | -7.218
-16.5 | -0.801 | 0.10239 | -0.026 | -7.824
-16 | -0.806 | 0.09587 | -0.027 | -8.406
-15.5 | -0.808 | 0.08948 | -0.029 | -9.028
-15 | -0.808 | 0.08201 | -0.031 | -9.856
-14.5 | -0.812 | 0.06972 | -0.034 | -11.648
-14 | -0.818 | 0.05531 | -0.038 | -14.795
-13.5 | -0.835 | 0.0366 | -0.042 | -22.808
-13 | -0.885 | 0.01466 | -0.049 | -60.357
-12.5 | -0.865 | 0.01312 | -0.051 | -65.941
-12 | -0.837 | 0.01236 | -0.053 | -67.727
-11.5 | -0.807 | 0.01129 | -0.055 | -71.438
-11 | -0.77 | 0.01071 | -0.056 | -71.881
-10.5 | -0.73 | 0.01019 | -0.058 | -71.616
-10 | -0.685 | 0.00981 | -0.06 | -69.878
-9.5 | -0.636 | 0.00939 | -0.061 | -67.748
-9 | -0.584 | 0.0091 | -0.063 | -64.188
-8.5 | -0.53 | 0.00881 | -0.064 | -60.093
-8 | -0.474 | 0.00854 | -0.066 | -55.505
-7.5 | -0.416 | 0.00787 | -0.067 | -52.892
-7 | -0.358 | 0.00771 | -0.069 | -46.416
-6.5 | -0.298 | 0.00754 | -0.071 | -39.504
-6 | -0.237 | 0.00739 | -0.072 | -32.019
-5.5 | -0.175 | 0.00727 | -0.074 | -24.074
-5 | -0.113 | 0.00714 | -0.075 | -15.799
-4.5 | -0.05 | 0.00706 | -0.077 | -7.106
-4 | 0.013 | 0.00694 | -0.079 | 1.868
-3.5 | 0.076 | 0.00684 | -0.08 | 11.163
-3 | 0.14 | 0.00677 | -0.082 | 20.7
-2.5 | 0.204 | 0.00669 | -0.084 | 30.485
-2 | 0.269 | 0.00664 | -0.085 | 40.497
-1.5 | 0.333 | 0.0064 | -0.087 | 52.027
-1 | 0.397 | 0.00636 | -0.088 | 62.44
-0.5 | 0.461 | 0.00612 | -0.09 | 75.327
0 | 0.519 | 0.00576 | -0.092 | 90.129
0.5 | 0.581 | 0.00606 | -0.093 | 95.909
1 | 0.644 | 0.00658 | -0.095 | 97.812
1.5 | 0.706 | 0.00693 | -0.097 | 101.913
2 | 0.768 | 0.00642 | -0.098 | 119.697
2.5 | 0.83 | 0.00692 | -0.1 | 120.075
3 | 0.892 | 0.0075 | -0.101 | 118.911
3.5 | 0.954 | 0.00798 | -0.103 | 119.637
4 | 1.016 | 0.00846 | -0.105 | 120.17
4.5 | 1.078 | 0.00894 | -0.106 | 120.517
5 | 1.129 | 0.00953 | -0.108 | 118.43
5.5 | 1.187 | 0.01022 | -0.109 | 116.134
6 | 1.245 | 0.01083 | -0.111 | 114.915
6.5 | 1.301 | 0.01129 | -0.112 | 115.287
7 | 1.357 | 0.01238 | -0.114 | 109.587
7.5 | 1.411 | 0.01307 | -0.115 | 107.991
8 | 1.465 | 0.01369 | -0.117 | 107.007
8.5 | 1.515 | 0.01419 | -0.118 | 106.776
9 | 1.563 | 0.0148 | -0.12 | 105.643
9.5 | 1.608 | 0.01535 | -0.121 | 104.76
10 | 1.65 | 0.01597 | -0.123 | 103.332
10.5 | 1.687 | 0.01701 | -0.124 | 99.187
11 | 1.721 | 0.01778 | -0.125 | 96.768
11.5 | 1.75 | 0.01853 | -0.127 | 94.437
12 | 1.775 | 0.0194 | -0.128 | 91.471
12.5 | 1.795 | 0.02023 | -0.13 | 88.728
13 | 1.81 | 0.02117 | -0.131 | 85.5
13.5 | 1.821 | 0.02209 | -0.132 | 82.42
14 | 1.827 | 0.0231 | -0.134 | 79.101
14.5 | 1.828 | 0.02416 | -0.135 | 75.637
15 | 1.823 | 0.02533 | -0.136 | 71.974
15.5 | 1.815 | 0.02665 | -0.137 | 68.097
16 | 1.801 | 0.02773 | -0.138 | 64.957
16.5 | 1.783 | 0.02921 | -0.14 | 61.064
17 | 1.761 | 0.03055 | -0.141 | 57.653
17.5 | 1.736 | 0.03229 | -0.142 | 53.75
18 | 1.706 | 0.03396 | -0.143 | 50.238
18.5 | 1.674 | 0.03582 | -0.144 | 46.733
19 | 1.639 | 0.03746 | -0.145 | 43.76
19.5 | 1.602 | 0.03947 | -0.146 | 40.58

## 124. Re 14M Mach 0.10 (2)
BIGFOIL.COM POLAR EXPORT
NACA67-620 a=0.5
NACA67-620 a=0.5 |  |  |  | Cl Max: | 1.4609 | at alpha= | 20 | deg
XFOIL ncrit=9 |  |  |  | L/D Max: | 137.102 | at alpha= | 2 | deg
Re: | 14000000 |  |  | Cd Min: | 0.05602 | at alpha= | 20 | deg
Mach: | 0.1 |  |  | Cl=0 at alpha= | -5.8357 | deg
|  |  |  | @ Cl=0.1, Cd= | 0.0056329
|  |  |  | @ Cl=0.4, Cd= | 0.0047978
|  |  |  | @ Cl=0.6, Cd= | 0.0044748
alpha (deg) | Cl | Cd | Cm | Cl/Cd
-20 | -1.1287 | 0.02458 | -0.164 | -45.9194
-19.5 | -1.1108 | 0.02287 | -0.1614 | -48.5702
-19 | -1.0925 | 0.02125 | -0.1584 | -51.4118
-18.5 | -1.0736 | 0.01974 | -0.1551 | -54.387
-18 | -1.0498 | 0.01846 | -0.1522 | -56.8689
-17.5 | -1.0209 | 0.01745 | -0.1497 | -58.5043
-17 | -0.9967 | 0.01626 | -0.1463 | -61.2977
-16.5 | -0.9646 | 0.01533 | -0.1439 | -62.9224
-16 | -0.928 | 0.01469 | -0.142 | -63.1722
-15.5 | -0.8922 | 0.01388 | -0.1399 | -64.2795
-15 | -0.857 | 0.01309 | -0.1376 | -65.4698
-14.5 | -0.817 | 0.01246 | -0.136 | -65.5698
-14 | -0.7745 | 0.01193 | -0.1346 | -64.9204
-13.5 | -0.7338 | 0.01132 | -0.133 | -64.8233
-13 | -0.6909 | 0.01075 | -0.1316 | -64.2698
-12.5 | -0.6477 | 0.01013 | -0.1303 | -63.9388
-12 | -0.6067 | 0.00936 | -0.1286 | -64.8184
-11.5 | -0.5608 | 0.00894 | -0.1276 | -62.7293
-11 | -0.5138 | 0.00861 | -0.1268 | -59.6748
-10.5 | -0.4657 | 0.00827 | -0.1261 | -56.312
-10 | -0.4158 | 0.00797 | -0.1258 | -52.1706
-9.5 | -0.366 | 0.00768 | -0.1254 | -47.6562
-9 | -0.3172 | 0.00736 | -0.1249 | -43.0978
-8.5 | -0.268 | 0.00707 | -0.1243 | -37.9066
-8 | -0.2171 | 0.00685 | -0.1241 | -31.6934
-7.5 | -0.1666 | 0.00662 | -0.1238 | -25.1662
-7 | -0.1167 | 0.0064 | -0.1234 | -18.2344
-6.5 | -0.0667 | 0.00623 | -0.1229 | -10.7063
-6 | -0.0164 | 0.00606 | -0.1226 | -2.7063
-5.5 | 0.0335 | 0.00587 | -0.1221 | 5.707
-5 | 0.0841 | 0.00569 | -0.1218 | 14.7803
-4.5 | 0.1342 | 0.00551 | -0.1213 | 24.3557
-4 | 0.1834 | 0.00536 | -0.1206 | 34.2164
-3.5 | 0.2309 | 0.00521 | -0.1196 | 44.3186
-3 | 0.2777 | 0.00507 | -0.1184 | 54.7732
-2.5 | 0.3215 | 0.00494 | -0.1165 | 65.081
-2 | 0.3597 | 0.00491 | -0.1133 | 73.2587
-1.5 | 0.4028 | 0.00479 | -0.1113 | 84.0919
-1 | 0.4442 | 0.00479 | -0.1089 | 92.7349
-0.5 | 0.4848 | 0.00479 | -0.1064 | 101.2109
0 | 0.5223 | 0.00478 | -0.1032 | 109.2678
0.5 | 0.5524 | 0.00474 | -0.0984 | 116.5401
1 | 0.5596 | 0.00464 | -0.0884 | 120.6034
1.5 | 0.5772 | 0.00469 | -0.081 | 123.0704
2 | 0.5772 | 0.00421 | -0.0702 | 137.1021
2.5 | 0.6082 | 0.00457 | -0.0658 | 133.0853
3 | 0.6328 | 0.00511 | -0.0603 | 123.8356
3.5 | 0.6448 | 0.00591 | -0.0523 | 109.1032
4 | 0.6443 | 0.00713 | -0.0422 | 90.3647
4.5 | 0.6587 | 0.00813 | -0.0353 | 81.0209
5 | 0.6715 | 0.00922 | -0.0282 | 72.8308
5.5 | 0.6987 | 0.01008 | -0.0239 | 69.3155
6 | 0.6986 | 0.01171 | -0.015 | 59.6584
6.5 | 0.7194 | 0.01283 | -0.01 | 56.0717
7 | 0.7447 | 0.01392 | -0.0059 | 53.4986
7.5 | 0.7763 | 0.01482 | -0.003 | 52.3819
8 | 0.8008 | 0.01604 | 0.0009 | 49.9252
8.5 | 0.8306 | 0.01708 | 0.0039 | 48.63
9 | 0.869 | 0.01785 | 0.0054 | 48.6835
9.5 | 0.8881 | 0.01943 | 0.0097 | 45.7077
10 | 0.9259 | 0.02026 | 0.0111 | 45.7009
10.5 | 0.9529 | 0.02159 | 0.0141 | 44.1362
11 | 0.986 | 0.0227 | 0.016 | 43.4361
11.5 | 1.0211 | 0.02372 | 0.0175 | 43.0481
12 | 1.0492 | 0.02513 | 0.0199 | 41.7509
12.5 | 1.0845 | 0.02623 | 0.0211 | 41.3458
13 | 1.1172 | 0.0275 | 0.0227 | 40.6255
13.5 | 1.1492 | 0.02884 | 0.0241 | 39.8474
14 | 1.1845 | 0.02997 | 0.0252 | 39.5229
14.5 | 1.2119 | 0.0316 | 0.027 | 38.3513
15 | 1.2438 | 0.03301 | 0.0282 | 37.6795
15.5 | 1.27 | 0.03479 | 0.0299 | 36.5047
16 | 1.2991 | 0.03639 | 0.0312 | 35.6994
16.5 | 1.314 | 0.03896 | 0.0338 | 33.7269
17 | 1.3381 | 0.04099 | 0.0352 | 32.6445
17.5 | 1.3611 | 0.0432 | 0.0366 | 31.5069
18 | 1.3797 | 0.04572 | 0.0382 | 30.1772
18.5 | 1.4053 | 0.04782 | 0.039 | 29.3873
19 | 1.42 | 0.0508 | 0.0404 | 27.9528
19.5 | 1.4427 | 0.05325 | 0.041 | 27.093
20 | 1.4609 | 0.05602 | 0.0419 | 26.0782

## 125. Re 14M Mach 0.25 (1)
BIGFOIL.COM POLAR EXPORT
NACA67-620 a=0.5
NACA67-620 a=0.5 |  |  |  | Cl Max: | 1.781 | at alpha= | 13 | deg
JavaFoil+Calcfoil stall+Eppler ext transition |  |  |  | L/D Max: | 119.362 | at alpha= | 2.5 | deg
Re: | 14000000 |  |  | Cd Min: | 0.00595 | at alpha= | 0.5 | deg
Mach: | 0.25 |  |  | Cl=0 at alpha= | -4.1016 | deg
|  |  |  | @ Cl=0.1, Cd= | 0.00696
|  |  |  | @ Cl=0.4, Cd= | 0.0064761
|  |  |  | @ Cl=0.6, Cd= | 0.0059791
alpha (deg) | Cl | Cd | Cm | Cl/Cd
-16.5 | -0.603 | 0.1185 | -0.024 | -5.088
-16 | -0.635 | 0.11008 | -0.025 | -5.771
-15.5 | -0.663 | 0.10294 | -0.027 | -6.436
-15 | -0.684 | 0.09673 | -0.028 | -7.073
-14.5 | -0.7 | 0.0901 | -0.029 | -7.775
-14 | -0.711 | 0.08396 | -0.031 | -8.468
-13.5 | -0.717 | 0.07665 | -0.033 | -9.352
-13 | -0.717 | 0.07038 | -0.035 | -10.181
-12.5 | -0.715 | 0.06086 | -0.038 | -11.752
-12 | -0.735 | 0.03774 | -0.046 | -19.467
-11.5 | -0.79 | 0.013 | -0.056 | -60.725
-11 | -0.763 | 0.01187 | -0.058 | -64.231
-10.5 | -0.729 | 0.01101 | -0.059 | -66.212
-10 | -0.69 | 0.01 | -0.061 | -68.988
-9.5 | -0.643 | 0.00995 | -0.062 | -64.601
-9 | -0.592 | 0.00948 | -0.064 | -62.49
-8.5 | -0.539 | 0.00917 | -0.066 | -58.708
-8 | -0.483 | 0.00888 | -0.067 | -54.39
-7.5 | -0.425 | 0.00807 | -0.069 | -52.695
-7 | -0.366 | 0.00791 | -0.071 | -46.242
-6.5 | -0.305 | 0.00774 | -0.072 | -39.386
-6 | -0.242 | 0.00756 | -0.074 | -32.054
-5.5 | -0.179 | 0.00744 | -0.076 | -24.105
-5 | -0.116 | 0.00731 | -0.077 | -15.831
-4.5 | -0.051 | 0.00721 | -0.079 | -7.137
-4 | 0.013 | 0.00708 | -0.081 | 1.879
-3.5 | 0.078 | 0.00699 | -0.082 | 11.208
-3 | 0.144 | 0.0069 | -0.084 | 20.829
-2.5 | 0.209 | 0.00682 | -0.086 | 30.677
-2 | 0.276 | 0.00677 | -0.087 | 40.78
-1.5 | 0.342 | 0.00652 | -0.089 | 52.449
-1 | 0.408 | 0.00647 | -0.091 | 62.961
-0.5 | 0.473 | 0.00625 | -0.092 | 75.739
0 | 0.533 | 0.00638 | -0.094 | 83.429
0.5 | 0.597 | 0.00595 | -0.096 | 100.381
1 | 0.661 | 0.00657 | -0.097 | 100.546
1.5 | 0.725 | 0.00631 | -0.099 | 114.781
2 | 0.789 | 0.00664 | -0.101 | 118.74
2.5 | 0.853 | 0.00714 | -0.102 | 119.362
3 | 0.916 | 0.00778 | -0.104 | 117.728
3.5 | 0.98 | 0.00829 | -0.106 | 118.168
4 | 1.043 | 0.0088 | -0.107 | 118.517
4.5 | 1.107 | 0.00933 | -0.109 | 118.61
5 | 1.158 | 0.00998 | -0.11 | 116.029
5.5 | 1.218 | 0.01077 | -0.112 | 113.002
6 | 1.276 | 0.01136 | -0.114 | 112.297
6.5 | 1.334 | 0.01187 | -0.115 | 112.33
7 | 1.39 | 0.01307 | -0.117 | 106.337
7.5 | 1.445 | 0.01379 | -0.118 | 104.801
8 | 1.498 | 0.01445 | -0.12 | 103.663
8.5 | 1.549 | 0.01503 | -0.121 | 103.03
9 | 1.595 | 0.01569 | -0.123 | 101.692
9.5 | 1.639 | 0.01634 | -0.124 | 100.279
10 | 1.678 | 0.01704 | -0.126 | 98.47
10.5 | 1.71 | 0.01829 | -0.127 | 93.477
11 | 1.737 | 0.01913 | -0.129 | 90.793
11.5 | 1.758 | 0.02005 | -0.13 | 87.684
12 | 1.773 | 0.02105 | -0.132 | 84.21
12.5 | 1.78 | 0.02206 | -0.133 | 80.697
13 | 1.781 | 0.02313 | -0.134 | 76.974
13.5 | 1.773 | 0.02432 | -0.136 | 72.902
14 | 1.758 | 0.02568 | -0.137 | 68.453
14.5 | 1.735 | 0.02701 | -0.138 | 64.23
15 | 1.704 | 0.02854 | -0.139 | 59.684
15.5 | 1.664 | 0.0303 | -0.141 | 54.913
16 | 1.616 | 0.03212 | -0.142 | 50.321
16.5 | 1.562 | 0.03377 | -0.143 | 46.238
17 | 1.5 | 0.03598 | -0.144 | 41.689
17.5 | 1.432 | 0.03826 | -0.145 | 37.426
18 | 1.358 | 0.04077 | -0.146 | 33.3

## 126. Re 14M Mach 0.25 (2)
BIGFOIL.COM POLAR EXPORT
NACA67-620 a=0.5
NACA67-620 a=0.5 |  |  |  | Cl Max: | 1.4495 | at alpha= | 20 | deg
XFOIL ncrit=9 |  |  |  | L/D Max: | 123.803 | at alpha= | 2 | deg
Re: | 14000000 |  |  | Cd Min: | 0.0649 | at alpha= | 20 | deg
Mach: | 0.25 |  |  | Cl=0 at alpha= | -6.0249 | deg
|  |  |  | @ Cl=0.1, Cd= | 0.0058541
|  |  |  | @ Cl=0.4, Cd= | 0.0049167
|  |  |  | @ Cl=0.6, Cd= | 0.0049137
alpha (deg) | Cl | Cd | Cm | Cl/Cd
-20 | -1.0113 | 0.03688 | -0.192 | -27.4214
-19.5 | -1.0227 | 0.03216 | -0.1902 | -31.8004
-19 | -1.0194 | 0.0289 | -0.1874 | -35.2734
-18.5 | -1.0203 | 0.02578 | -0.1834 | -39.5772
-18 | -1.0168 | 0.02311 | -0.1788 | -43.9983
-17.5 | -0.9984 | 0.0213 | -0.1748 | -46.8732
-17 | -0.9853 | 0.01933 | -0.1699 | -50.9726
-16.5 | -0.963 | 0.0178 | -0.1656 | -54.1011
-16 | -0.9292 | 0.01676 | -0.1624 | -55.4415
-15.5 | -0.8982 | 0.01561 | -0.1588 | -57.54
-15 | -0.8649 | 0.01457 | -0.1553 | -59.3617
-14.5 | -0.8255 | 0.01374 | -0.1526 | -60.0801
-14 | -0.7845 | 0.01299 | -0.15 | -60.3926
-13.5 | -0.7428 | 0.01226 | -0.1475 | -60.5873
-13 | -0.6989 | 0.01155 | -0.1453 | -60.5108
-12.5 | -0.6529 | 0.01099 | -0.1435 | -59.4086
-12 | -0.6067 | 0.01044 | -0.1416 | -58.113
-11.5 | -0.5661 | 0.00945 | -0.139 | -59.9048
-11 | -0.5165 | 0.00902 | -0.1377 | -57.2616
-10.5 | -0.4655 | 0.00866 | -0.1368 | -53.7529
-10 | -0.4139 | 0.00832 | -0.1359 | -49.7476
-9.5 | -0.363 | 0.00797 | -0.135 | -45.5458
-9 | -0.3109 | 0.00764 | -0.1343 | -40.6937
-8.5 | -0.2584 | 0.00734 | -0.1337 | -35.2044
-8 | -0.2062 | 0.00706 | -0.1332 | -29.2068
-7.5 | -0.1538 | 0.00683 | -0.1326 | -22.5183
-7 | -0.1027 | 0.00658 | -0.1319 | -15.6079
-6.5 | -0.0497 | 0.00641 | -0.1315 | -7.7535
-6 | 0.0026 | 0.00622 | -0.131 | 0.41801
-5.5 | 0.0541 | 0.00601 | -0.1304 | 9.0017
-5 | 0.1071 | 0.00583 | -0.1301 | 18.3705
-4.5 | 0.1593 | 0.00565 | -0.1297 | 28.1947
-4 | 0.2099 | 0.00548 | -0.1289 | 38.3029
-3.5 | 0.2597 | 0.00535 | -0.128 | 48.5421
-3 | 0.3094 | 0.00519 | -0.127 | 59.6146
-2.5 | 0.3572 | 0.00503 | -0.1257 | 71.0139
-2 | 0.3989 | 0.00492 | -0.123 | 81.0772
-1.5 | 0.4293 | 0.00483 | -0.1178 | 88.882
-1 | 0.4689 | 0.00483 | -0.1146 | 97.0807
-0.5 | 0.506 | 0.00485 | -0.1109 | 104.3299
0 | 0.5399 | 0.00485 | -0.1065 | 111.3196
0.5 | 0.562 | 0.00479 | -0.0995 | 117.3278
1 | 0.5581 | 0.00489 | -0.0869 | 114.1309
1.5 | 0.5749 | 0.00501 | -0.0791 | 114.7505
2 | 0.5794 | 0.00468 | -0.069 | 123.8034
2.5 | 0.6032 | 0.00495 | -0.0629 | 121.8586
3 | 0.6319 | 0.00549 | -0.0579 | 115.1002
3.5 | 0.6473 | 0.0063 | -0.0503 | 102.746
4 | 0.6594 | 0.00733 | -0.0424 | 89.9591
4.5 | 0.6647 | 0.0086 | -0.0334 | 77.2907
5 | 0.6745 | 0.00985 | -0.0256 | 68.4772
5.5 | 0.699 | 0.01083 | -0.0206 | 64.5429
6 | 0.7057 | 0.01231 | -0.0126 | 57.3274
6.5 | 0.7226 | 0.01365 | -0.0067 | 52.9377
7 | 0.7461 | 0.01485 | -0.002 | 50.2424
7.5 | 0.7718 | 0.01607 | 0.0021 | 48.0274
8 | 0.8019 | 0.01715 | 0.0054 | 46.758
8.5 | 0.8266 | 0.01854 | 0.0094 | 44.5847
9 | 0.8653 | 0.01942 | 0.0111 | 44.5572
9.5 | 0.8855 | 0.02109 | 0.0155 | 41.9867
10.5 | 0.9514 | 0.02352 | 0.0202 | 40.4507
11 | 0.9845 | 0.02479 | 0.0224 | 39.7136
11.5 | 1.0197 | 0.02597 | 0.0242 | 39.2645
12 | 1.0481 | 0.02758 | 0.0268 | 38.0022
12.5 | 1.0849 | 0.0288 | 0.0282 | 37.6701
13 | 1.1154 | 0.03039 | 0.0303 | 36.7029
13.5 | 1.1514 | 0.03173 | 0.0316 | 36.2874
14 | 1.1839 | 0.03332 | 0.0332 | 35.5312
14.5 | 1.2141 | 0.03502 | 0.035 | 34.6688
15 | 1.2431 | 0.03688 | 0.0368 | 33.7066
16 | 1.2948 | 0.04111 | 0.0405 | 31.496
16.5 | 1.3109 | 0.04399 | 0.043 | 29.8
17 | 1.3366 | 0.04624 | 0.0445 | 28.9057
17.5 | 1.3576 | 0.04897 | 0.0461 | 27.7231
18 | 1.3763 | 0.05195 | 0.0476 | 26.4928
18.5 | 1.3987 | 0.05469 | 0.0488 | 25.5751
19 | 1.4162 | 0.05797 | 0.0499 | 24.4299
19.5 | 1.4339 | 0.06127 | 0.0508 | 23.403
20 | 1.4495 | 0.0649 | 0.0515 | 22.3344

## 127. Re 14M Mach 0.50 (1)
BIGFOIL.COM POLAR EXPORT
NACA67-620 a=0.5
NACA67-620 a=0.5 |  |  |  | Cl Max: | 1.693 | at alpha= | 9.5 | deg
JavaFoil+Calcfoil stall+Eppler ext transition |  |  |  | L/D Max: | 114.978 | at alpha= | 2.5 | deg
Re: | 14000000 |  |  | Cd Min: | 0.00689 | at alpha= | -0.5 | deg
Mach: | 0.5 |  |  | Cl=0 at alpha= | -4.1042 | deg
|  |  |  | @ Cl=0.1, Cd= | 0.0076304
|  |  |  | @ Cl=0.4, Cd= | 0.0072701
|  |  |  | @ Cl=0.6, Cd= | 0.00699
alpha (deg) | Cl | Cd | Cm | Cl/Cd
-20 | -0.922 | 0.1659 | -0.022 | -5.554
-19.5 | -0.892 | 0.15995 | -0.022 | -5.577
-19 | -0.863 | 0.15705 | -0.023 | -5.493
-18.5 | -0.834 | 0.15309 | -0.023 | -5.445
-18 | -0.804 | 0.14784 | -0.024 | -5.44
-17.5 | -0.777 | 0.13449 | -0.025 | -5.779
-17 | -0.748 | 0.13036 | -0.026 | -5.739
-16.5 | -0.721 | 0.11395 | -0.028 | -6.329
-16 | -0.69 | 0.10944 | -0.028 | -6.307
-15.5 | -0.662 | 0.10508 | -0.029 | -6.295
-15 | -0.634 | 0.09631 | -0.03 | -6.581
-14.5 | -0.607 | 0.08949 | -0.032 | -6.778
-14 | -0.574 | 0.09728 | -0.031 | -5.904
-13.5 | -0.545 | 0.09374 | -0.031 | -5.812
-13 | -0.517 | 0.08504 | -0.032 | -6.076
-12.5 | -0.49 | 0.07634 | -0.035 | -6.417
-12 | -0.464 | 0.0684 | -0.039 | -6.784
-11.5 | -0.428 | 0.08337 | -0.032 | -5.137
-11 | -0.399 | 0.08134 | -0.032 | -4.903
-10.5 | -0.37 | 0.08067 | -0.033 | -4.591
-10 | -0.341 | 0.07781 | -0.034 | -4.385
-9.5 | -0.394 | 0.06648 | -0.036 | -5.922
-9 | -0.46 | 0.05525 | -0.042 | -8.32
-8.5 | -0.459 | 0.04157 | -0.053 | -11.051
-8 | -0.499 | 0.01103 | -0.074 | -45.245
-7.5 | -0.451 | 0.01026 | -0.076 | -43.92
-7 | -0.394 | 0.00974 | -0.078 | -40.433
-6.5 | -0.332 | 0.00881 | -0.08 | -37.641
-6 | -0.265 | 0.00855 | -0.082 | -31.06
-5.5 | -0.197 | 0.00825 | -0.084 | -23.937
-5 | -0.128 | 0.00812 | -0.086 | -15.731
-4.5 | -0.057 | 0.00794 | -0.087 | -7.166
-4 | 0.015 | 0.00781 | -0.089 | 1.887
-3.5 | 0.087 | 0.00765 | -0.091 | 11.375
-3 | 0.16 | 0.00754 | -0.093 | 21.177
-2.5 | 0.233 | 0.00746 | -0.095 | 31.203
-2 | 0.307 | 0.00739 | -0.097 | 41.574
-1.5 | 0.381 | 0.00733 | -0.099 | 51.938
-1 | 0.454 | 0.0071 | -0.101 | 63.932
-0.5 | 0.527 | 0.00689 | -0.102 | 76.502
0 | 0.593 | 0.00699 | -0.104 | 84.889
0.5 | 0.665 | 0.00699 | -0.106 | 95.039
1 | 0.736 | 0.00767 | -0.108 | 95.918
1.5 | 0.807 | 0.00723 | -0.11 | 111.686
2 | 0.878 | 0.00768 | -0.112 | 114.337
2.5 | 0.949 | 0.00826 | -0.114 | 114.978
3 | 1.02 | 0.00918 | -0.116 | 111.179
3.5 | 1.091 | 0.00985 | -0.118 | 110.752
4 | 1.162 | 0.01053 | -0.119 | 110.305
4.5 | 1.232 | 0.01132 | -0.121 | 108.865
5 | 1.285 | 0.01227 | -0.123 | 104.664
5.5 | 1.348 | 0.01333 | -0.125 | 101.15
6 | 1.41 | 0.01413 | -0.126 | 99.845
6.5 | 1.47 | 0.01567 | -0.128 | 93.805
7 | 1.526 | 0.01692 | -0.13 | 90.209
7.5 | 1.58 | 0.0178 | -0.132 | 88.746
8 | 1.628 | 0.01881 | -0.133 | 86.559
8.5 | 1.667 | 0.01973 | -0.135 | 84.511
9 | 1.69 | 0.0209 | -0.137 | 80.87
9.5 | 1.693 | 0.02299 | -0.138 | 73.641
10 | 1.662 | 0.02465 | -0.14 | 67.407
10.5 | 1.533 | 0.02678 | -0.141 | 57.244
11 | 1.031 | 0.02937 | -0.143 | 35.094
11.5 | 1.06 | 0.03372 | -0.144 | 31.432
12 | 1.095 | 0.03149 | -0.146 | 34.771
12.5 | 1.125 | 0.03455 | -0.147 | 32.57
13 | 1.156 | 0.03796 | -0.148 | 30.443
13.5 | 1.189 | 0.03647 | -0.15 | 32.605
14 | 1.22 | 0.0393 | -0.151 | 31.04
14.5 | 1.249 | 0.04339 | -0.153 | 28.778

## 128. Re 14M Mach 0.50 (2)
BIGFOIL.COM POLAR EXPORT
NACA67-620 a=0.5
NACA67-620 a=0.5 |  |  |  | Cl Max: | 1.3685 | at alpha= | 18 | deg
XFOIL ncrit=9 |  |  |  | L/D Max: | 85.5017 | at alpha= | 0 | deg
Re: | 14000000 |  |  | Cd Min: | 0.08101 | at alpha= | 18 | deg
Mach: | 0.5 |  |  | Cl=0 at alpha= | -99 | deg
|  |  |  | @ Cl=0.1, Cd= | 0.00598
|  |  |  | @ Cl=0.4, Cd= | 0.00598
|  |  |  | @ Cl=0.6, Cd= | 0.007607
alpha (deg) | Cl | Cd | Cm | Cl/Cd
0 | 0.5113 | 0.00598 | -0.0985 | 85.5017
0.5 | 0.5184 | 0.00636 | -0.0872 | 81.5094
1 | 0.5377 | 0.00665 | -0.0786 | 80.8571
1.5 | 0.5606 | 0.00704 | -0.0709 | 79.6307
2 | 0.5751 | 0.00745 | -0.0618 | 77.1946
2.5 | 0.5689 | 0.00722 | -0.0482 | 78.795
3 | 0.6123 | 0.00776 | -0.0448 | 78.9046
3.5 | 0.6487 | 0.00846 | -0.0401 | 76.6785
4 | 0.6791 | 0.00941 | -0.0344 | 72.1679
4.5 | 0.6764 | 0.01112 | -0.0229 | 60.8273
5 | 0.7084 | 0.01207 | -0.0178 | 58.691
5.5 | 0.7172 | 0.01369 | -0.0089 | 52.3886
6 | 0.7433 | 0.01493 | -0.0031 | 49.7857
6.5 | 0.7672 | 0.01638 | 0.0029 | 46.8376
7 | 0.7594 | 0.01888 | 0.0134 | 40.2225
8 | 0.8066 | 0.02236 | 0.024 | 36.0733
9.5 | 0.884 | 0.02823 | 0.0376 | 31.3142
10 | 0.9171 | 0.03013 | 0.0409 | 30.4381
10.5 | 0.9387 | 0.0326 | 0.0453 | 28.7945
11 | 0.9755 | 0.03449 | 0.048 | 28.2836
11.5 | 1.0098 | 0.03662 | 0.0507 | 27.5751
12 | 1.0448 | 0.03878 | 0.0534 | 26.9417
12.5 | 1.0824 | 0.04088 | 0.0558 | 26.4775
13 | 1.1164 | 0.04331 | 0.0583 | 25.777
13.5 | 1.1555 | 0.04551 | 0.0605 | 25.39
14 | 1.1905 | 0.04804 | 0.0628 | 24.7814
14.5 | 1.2205 | 0.05102 | 0.0654 | 23.922
15 | 1.2509 | 0.05413 | 0.0677 | 23.1092
15.5 | 1.2695 | 0.05811 | 0.0703 | 21.8465
16.5 | 1.3213 | 0.06571 | 0.0744 | 20.1081
17 | 1.3488 | 0.06964 | 0.076 | 19.3682
17.5 | 1.3665 | 0.07453 | 0.0777 | 18.3349
18 | 1.3685 | 0.08101 | 0.0789 | 16.893

## 129. Re 16M Mach 0.00 (1)
BIGFOIL.COM POLAR EXPORT
NACA67-620 a=0.5
NACA67-620 a=0.5 |  |  |  | Cl Max: | 1.839 | at alpha= | 14.5 | deg
JavaFoil+Calcfoil stall+Eppler ext transition |  |  |  | L/D Max: | 119.954 | at alpha= | 4.5 | deg
Re: | 16000000 |  |  | Cd Min: | 0.00566 | at alpha= | -1 | deg
Mach: | 0 |  |  | Cl=0 at alpha= | -4.1032 | deg
|  |  |  | @ Cl=0.1, Cd= | 0.0067171
|  |  |  | @ Cl=0.4, Cd= | 0.0056647
|  |  |  | @ Cl=0.6, Cd= | 0.0067738
alpha (deg) | Cl | Cd | Cm | Cl/Cd
-19 | -0.784 | 0.13235 | -0.021 | -5.921
-18.5 | -0.796 | 0.12477 | -0.022 | -6.382
-18 | -0.807 | 0.11791 | -0.023 | -6.841
-17.5 | -0.815 | 0.11204 | -0.024 | -7.27
-17 | -0.821 | 0.10627 | -0.025 | -7.721
-16.5 | -0.826 | 0.09816 | -0.027 | -8.417
-16 | -0.829 | 0.09098 | -0.028 | -9.111
-15.5 | -0.829 | 0.08395 | -0.03 | -9.876
-15 | -0.829 | 0.07539 | -0.032 | -10.993
-14.5 | -0.839 | 0.05809 | -0.036 | -14.447
-14 | -0.92 | 0.01828 | -0.045 | -50.31
-13.5 | -0.909 | 0.0158 | -0.047 | -57.53
-13 | -0.894 | 0.01357 | -0.049 | -65.867
-12.5 | -0.87 | 0.01241 | -0.051 | -70.124
-12 | -0.841 | 0.01168 | -0.053 | -72.035
-11.5 | -0.808 | 0.01103 | -0.054 | -73.247
-11 | -0.771 | 0.01035 | -0.056 | -74.458
-10.5 | -0.729 | 0.01 | -0.058 | -72.928
-10 | -0.684 | 0.00928 | -0.059 | -73.752
-9.5 | -0.635 | 0.00921 | -0.061 | -68.929
-9 | -0.582 | 0.00892 | -0.062 | -65.291
-8.5 | -0.528 | 0.00863 | -0.064 | -61.171
-8 | -0.472 | 0.00841 | -0.065 | -56.163
-7.5 | -0.415 | 0.00774 | -0.067 | -53.628
-7 | -0.356 | 0.00758 | -0.069 | -47.014
-6.5 | -0.297 | 0.00741 | -0.07 | -40.005
-6 | -0.236 | 0.00725 | -0.072 | -32.511
-5.5 | -0.174 | 0.00714 | -0.073 | -24.422
-5 | -0.112 | 0.00701 | -0.075 | -16.029
-4.5 | -0.05 | 0.00692 | -0.077 | -7.218
-4 | 0.013 | 0.00679 | -0.078 | 1.9
-3.5 | 0.076 | 0.00674 | -0.08 | 11.295
-3 | 0.139 | 0.00668 | -0.082 | 20.873
-2.5 | 0.203 | 0.00659 | -0.083 | 30.791
-2 | 0.268 | 0.00653 | -0.085 | 40.998
-1.5 | 0.331 | 0.00644 | -0.086 | 51.504
-1 | 0.395 | 0.00566 | -0.088 | 69.879
-0.5 | 0.459 | 0.00572 | -0.09 | 80.266
0 | 0.516 | 0.00642 | -0.091 | 80.419
0.5 | 0.578 | 0.00669 | -0.093 | 86.378
1 | 0.641 | 0.00693 | -0.095 | 92.441
1.5 | 0.703 | 0.00707 | -0.096 | 99.36
2 | 0.765 | 0.00744 | -0.098 | 102.774
2.5 | 0.827 | 0.00713 | -0.099 | 115.863
3 | 0.888 | 0.00758 | -0.101 | 117.159
3.5 | 0.95 | 0.00798 | -0.102 | 119.049
4 | 1.012 | 0.00843 | -0.104 | 119.929
4.5 | 1.073 | 0.00894 | -0.106 | 119.954
5 | 1.124 | 0.00951 | -0.107 | 118.14
5.5 | 1.182 | 0.01011 | -0.109 | 116.974
6 | 1.239 | 0.0106 | -0.11 | 116.87
6.5 | 1.296 | 0.01101 | -0.112 | 117.723
7 | 1.351 | 0.01216 | -0.113 | 111.157
7.5 | 1.406 | 0.01269 | -0.115 | 110.798
8 | 1.459 | 0.01327 | -0.116 | 109.966
8.5 | 1.51 | 0.01377 | -0.118 | 109.673
9 | 1.558 | 0.0143 | -0.119 | 108.912
9.5 | 1.603 | 0.01487 | -0.121 | 107.84
10 | 1.646 | 0.01545 | -0.122 | 106.528
10.5 | 1.683 | 0.01645 | -0.123 | 102.357
11 | 1.717 | 0.01714 | -0.125 | 100.183
11.5 | 1.748 | 0.01793 | -0.126 | 97.459
12 | 1.774 | 0.01864 | -0.128 | 95.169
12.5 | 1.796 | 0.0195 | -0.129 | 92.1
13 | 1.814 | 0.02036 | -0.13 | 89.078
13.5 | 1.827 | 0.02127 | -0.132 | 85.86
14 | 1.835 | 0.02215 | -0.133 | 82.844
14.5 | 1.839 | 0.02331 | -0.134 | 78.885
15 | 1.838 | 0.0243 | -0.135 | 75.642
15.5 | 1.833 | 0.02542 | -0.137 | 72.114
16 | 1.824 | 0.02669 | -0.138 | 68.323
16.5 | 1.81 | 0.02789 | -0.139 | 64.895
17 | 1.793 | 0.02917 | -0.14 | 61.458
17.5 | 1.772 | 0.03073 | -0.141 | 57.653
18 | 1.747 | 0.03228 | -0.142 | 54.121
18.5 | 1.72 | 0.03363 | -0.143 | 51.162
19 | 1.69 | 0.03572 | -0.144 | 47.324
19.5 | 1.658 | 0.03734 | -0.146 | 44.418

## 130. Re 16M Mach 0.00 (2)
BIGFOIL.COM POLAR EXPORT
NACA67-620 a=0.5
NACA67-620 a=0.5 |  |  |  | Cl Max: | 1.4707 | at alpha= | 20 | deg
XFOIL ncrit=9 |  |  |  | L/D Max: | 130.217 | at alpha= | 2.5 | deg
Re: | 16000000 |  |  | Cd Min: | 0.05384 | at alpha= | 20 | deg
Mach: | 0 |  |  | Cl=0 at alpha= | -5.7546 | deg
|  |  |  | @ Cl=0.1, Cd= | 0.0054369
|  |  |  | @ Cl=0.4, Cd= | 0.0047852
|  |  |  | @ Cl=0.6, Cd= | 0.004626
alpha (deg) | Cl | Cd | Cm | Cl/Cd
-20 | -1.1522 | 0.02255 | -0.1573 | -51.0953
-19.5 | -1.1325 | 0.02106 | -0.1546 | -53.7749
-19 | -1.1096 | 0.01979 | -0.1521 | -56.0687
-18.5 | -1.0848 | 0.0186 | -0.1495 | -58.3226
-18 | -1.0603 | 0.01744 | -0.1466 | -60.797
-17.5 | -1.0306 | 0.01654 | -0.1443 | -62.3096
-17 | -1.0026 | 0.01548 | -0.1416 | -64.7674
-16.5 | -0.9716 | 0.01461 | -0.1391 | -66.5024
-16 | -0.9322 | 0.01406 | -0.1378 | -66.3016
-15.5 | -0.8969 | 0.01331 | -0.1358 | -67.3854
-15 | -0.8607 | 0.01257 | -0.1338 | -68.4726
-14.5 | -0.8201 | 0.01199 | -0.1324 | -68.3987
-14 | -0.7786 | 0.0115 | -0.1311 | -67.7043
-13.5 | -0.7373 | 0.01092 | -0.1297 | -67.5183
-13 | -0.6939 | 0.0104 | -0.1285 | -66.7212
-12 | -0.6113 | 0.00907 | -0.1255 | -67.398
-11.5 | -0.5658 | 0.00869 | -0.1246 | -65.1093
-11 | -0.518 | 0.00835 | -0.124 | -62.0359
-10.5 | -0.4692 | 0.00803 | -0.1236 | -58.4309
-10 | -0.4203 | 0.00773 | -0.1233 | -54.3726
-9.5 | -0.3718 | 0.00744 | -0.1228 | -49.9731
-9 | -0.3231 | 0.00714 | -0.1223 | -45.2521
-8.5 | -0.2732 | 0.00688 | -0.122 | -39.7093
-8 | -0.2234 | 0.00664 | -0.1217 | -33.6446
-7.5 | -0.1738 | 0.00643 | -0.1213 | -27.0295
-7 | -0.1248 | 0.00622 | -0.1208 | -20.0643
-6.5 | -0.0743 | 0.00606 | -0.1205 | -12.2607
-6 | -0.0242 | 0.00588 | -0.1202 | -4.1156
-5.5 | 0.0251 | 0.00568 | -0.1197 | 4.419
-5 | 0.076 | 0.00552 | -0.1194 | 13.7681
-4.5 | 0.1251 | 0.00535 | -0.1188 | 23.3832
-4 | 0.1734 | 0.00521 | -0.1181 | 33.2821
-3.5 | 0.2204 | 0.00508 | -0.117 | 43.3858
-3 | 0.267 | 0.00494 | -0.1158 | 54.0486
-2.5 | 0.3071 | 0.00489 | -0.1131 | 62.8016
-2 | 0.3517 | 0.00482 | -0.1114 | 72.9668
-1.5 | 0.3947 | 0.00478 | -0.1094 | 82.5732
-1 | 0.4353 | 0.00482 | -0.107 | 90.3112
-0.5 | 0.4771 | 0.00482 | -0.1048 | 98.9834
0 | 0.5154 | 0.00482 | -0.1018 | 106.9295
0.5 | 0.5476 | 0.0048 | -0.0975 | 114.0833
1 | 0.5591 | 0.00473 | -0.0885 | 118.203
1.5 | 0.5768 | 0.00476 | -0.0812 | 121.1765
2 | 0.5956 | 0.00486 | -0.0743 | 122.5514
2.5 | 0.6003 | 0.00461 | -0.0646 | 130.2169
3 | 0.6127 | 0.00534 | -0.0566 | 114.7378
3.5 | 0.6197 | 0.00627 | -0.0478 | 98.8357
4 | 0.6204 | 0.00746 | -0.0381 | 83.1635
4.5 | 0.6436 | 0.00831 | -0.0329 | 77.4489
5 | 0.6588 | 0.00936 | -0.0264 | 70.3846
5.5 | 0.6887 | 0.01013 | -0.0227 | 67.9862
6 | 0.6925 | 0.01165 | -0.0145 | 59.4421
6.5 | 0.7119 | 0.0128 | -0.0093 | 55.6172
7 | 0.7415 | 0.01375 | -0.0061 | 53.9273
7.5 | 0.7747 | 0.01459 | -0.0035 | 53.098
8 | 0.806 | 0.01551 | -0.0007 | 51.9665
8.5 | 0.8313 | 0.01672 | 0.003 | 49.7189
9 | 0.8692 | 0.01749 | 0.0045 | 49.697
9.5 | 0.8899 | 0.01896 | 0.0086 | 46.9357
10 | 0.9267 | 0.01983 | 0.0101 | 46.7322
10.5 | 0.9617 | 0.02078 | 0.0118 | 46.2801
11 | 0.9924 | 0.02197 | 0.014 | 45.1707
11.5 | 1.0263 | 0.02302 | 0.0156 | 44.583
12 | 1.0593 | 0.02411 | 0.0173 | 43.9361
12.5 | 1.0905 | 0.02538 | 0.0191 | 42.9669
13 | 1.1245 | 0.02651 | 0.0205 | 42.418
13.5 | 1.1586 | 0.02769 | 0.0216 | 41.8418
14 | 1.1907 | 0.029 | 0.023 | 41.0586
14.5 | 1.2222 | 0.03028 | 0.0243 | 40.3633
15 | 1.2492 | 0.03192 | 0.0261 | 39.1353
16 | 1.3044 | 0.03521 | 0.029 | 37.0463
16.5 | 1.3234 | 0.03739 | 0.0312 | 35.3945
17 | 1.3468 | 0.03941 | 0.0327 | 34.1741
17.5 | 1.3682 | 0.04162 | 0.0343 | 32.8736
18 | 1.3918 | 0.04373 | 0.0354 | 31.8271
18.5 | 1.4128 | 0.04605 | 0.0366 | 30.6797
19 | 1.433 | 0.04851 | 0.0377 | 29.5403
19.5 | 1.4546 | 0.05091 | 0.0385 | 28.572
20 | 1.4707 | 0.05384 | 0.0394 | 27.3161

## 131. Re 16M Mach 0.10 (1)
BIGFOIL.COM POLAR EXPORT
NACA67-620 a=0.5
NACA67-620 a=0.5 |  |  |  | Cl Max: | 1.829 | at alpha= | 14.5 | deg
JavaFoil+Calcfoil stall+Eppler ext transition |  |  |  | L/D Max: | 119.824 | at alpha= | 4.5 | deg
Re: | 16000000 |  |  | Cd Min: | 0.00574 | at alpha= | -0.5 | deg
Mach: | 0.1 |  |  | Cl=0 at alpha= | -4.1032 | deg
|  |  |  | @ Cl=0.1, Cd= | 0.0067338
|  |  |  | @ Cl=0.4, Cd= | 0.0062642
|  |  |  | @ Cl=0.6, Cd= | 0.0067251
alpha (deg) | Cl | Cd | Cm | Cl/Cd
-18.5 | -0.76 | 0.12779 | -0.022 | -5.944
-18 | -0.773 | 0.12091 | -0.023 | -6.396
-17.5 | -0.785 | 0.11493 | -0.024 | -6.828
-17 | -0.794 | 0.10905 | -0.025 | -7.277
-16.5 | -0.802 | 0.10111 | -0.026 | -7.933
-16 | -0.807 | 0.09434 | -0.028 | -8.557
-15.5 | -0.809 | 0.08805 | -0.029 | -9.191
-15 | -0.81 | 0.07999 | -0.031 | -10.129
-14.5 | -0.811 | 0.07068 | -0.034 | -11.468
-14 | -0.829 | 0.04905 | -0.039 | -16.895
-13.5 | -0.895 | 0.01751 | -0.047 | -51.124
-13 | -0.887 | 0.01411 | -0.049 | -62.833
-12.5 | -0.866 | 0.01277 | -0.051 | -67.816
-12 | -0.839 | 0.01192 | -0.053 | -70.365
-11.5 | -0.807 | 0.01103 | -0.055 | -73.173
-11 | -0.771 | 0.01049 | -0.056 | -73.484
-10.5 | -0.73 | 0.01014 | -0.058 | -71.999
-10 | -0.686 | 0.00938 | -0.059 | -73.066
-9.5 | -0.637 | 0.0093 | -0.061 | -68.428
-9 | -0.584 | 0.009 | -0.063 | -64.918
-8.5 | -0.53 | 0.00871 | -0.064 | -60.86
-8 | -0.474 | 0.00845 | -0.066 | -56.118
-7.5 | -0.417 | 0.0078 | -0.067 | -53.412
-7 | -0.358 | 0.00762 | -0.069 | -46.961
-6.5 | -0.298 | 0.00745 | -0.071 | -39.973
-6 | -0.237 | 0.00728 | -0.072 | -32.518
-5.5 | -0.175 | 0.00716 | -0.074 | -24.459
-5 | -0.113 | 0.00703 | -0.075 | -16.067
-4.5 | -0.05 | 0.00693 | -0.077 | -7.237
-4 | 0.013 | 0.00682 | -0.079 | 1.901
-3.5 | 0.076 | 0.00676 | -0.08 | 11.311
-3 | 0.14 | 0.00669 | -0.082 | 20.935
-2.5 | 0.204 | 0.00662 | -0.084 | 30.815
-2 | 0.269 | 0.00655 | -0.085 | 41.074
-1.5 | 0.333 | 0.00646 | -0.087 | 51.586
-1 | 0.397 | 0.00629 | -0.089 | 63.194
-0.5 | 0.461 | 0.00574 | -0.09 | 80.379
0 | 0.518 | 0.00642 | -0.092 | 80.792
0.5 | 0.581 | 0.00671 | -0.093 | 86.559
1 | 0.644 | 0.00676 | -0.095 | 95.137
1.5 | 0.706 | 0.00712 | -0.097 | 99.167
2 | 0.768 | 0.00746 | -0.098 | 102.979
2.5 | 0.831 | 0.00719 | -0.1 | 115.513
3 | 0.893 | 0.00761 | -0.101 | 117.349
3.5 | 0.955 | 0.00804 | -0.103 | 118.784
4 | 1.017 | 0.00849 | -0.105 | 119.73
4.5 | 1.078 | 0.009 | -0.106 | 119.824
5 | 1.129 | 0.00958 | -0.108 | 117.884
5.5 | 1.188 | 0.01021 | -0.109 | 116.34
6 | 1.245 | 0.01069 | -0.111 | 116.526
6.5 | 1.302 | 0.01111 | -0.112 | 117.213
7 | 1.357 | 0.01228 | -0.114 | 110.548
7.5 | 1.412 | 0.01291 | -0.115 | 109.402
8 | 1.465 | 0.01339 | -0.117 | 109.456
8.5 | 1.516 | 0.01391 | -0.118 | 109.031
9 | 1.564 | 0.01445 | -0.12 | 108.218
9.5 | 1.609 | 0.01502 | -0.121 | 107.099
10 | 1.651 | 0.01562 | -0.123 | 105.722
10.5 | 1.688 | 0.01667 | -0.124 | 101.275
11 | 1.721 | 0.01742 | -0.125 | 98.811
11.5 | 1.75 | 0.01814 | -0.127 | 96.512
12 | 1.775 | 0.01899 | -0.128 | 93.499
12.5 | 1.796 | 0.01975 | -0.13 | 90.91
13 | 1.811 | 0.02065 | -0.131 | 87.699
13.5 | 1.822 | 0.02162 | -0.132 | 84.284
14 | 1.828 | 0.0226 | -0.134 | 80.888
14.5 | 1.829 | 0.02372 | -0.135 | 77.071
15 | 1.824 | 0.0248 | -0.136 | 73.547
15.5 | 1.816 | 0.02604 | -0.137 | 69.715
16 | 1.802 | 0.02722 | -0.139 | 66.203
16.5 | 1.785 | 0.02851 | -0.14 | 62.602
17 | 1.762 | 0.03004 | -0.141 | 58.655
17.5 | 1.737 | 0.03165 | -0.142 | 54.862
18 | 1.707 | 0.03319 | -0.143 | 51.441
18.5 | 1.675 | 0.03504 | -0.144 | 47.804
19 | 1.64 | 0.03671 | -0.145 | 44.68
19.5 | 1.603 | 0.03855 | -0.146 | 41.578

## 132. Re 16M Mach 0.10 (2)
BIGFOIL.COM POLAR EXPORT
NACA67-620 a=0.5
NACA67-620 a=0.5 |  |  |  | Cl Max: | 1.471 | at alpha= | 20 | deg
XFOIL ncrit=9 |  |  |  | L/D Max: | 128.906 | at alpha= | 2.5 | deg
Re: | 16000000 |  |  | Cd Min: | 0.05517 | at alpha= | 20 | deg
Mach: | 0.1 |  |  | Cl=0 at alpha= | -5.7919 | deg
|  |  |  | @ Cl=0.1, Cd= | 0.0054761
|  |  |  | @ Cl=0.4, Cd= | 0.0047907
|  |  |  | @ Cl=0.6, Cd= | 0.004703
alpha (deg) | Cl | Cd | Cm | Cl/Cd
-20 | -1.1456 | 0.02367 | -0.1626 | -48.3988
-19.5 | -1.1266 | 0.02205 | -0.1599 | -51.093
-19 | -1.1041 | 0.02065 | -0.1572 | -53.4673
-18.5 | -1.0827 | 0.01929 | -0.1542 | -56.1275
-18 | -1.0595 | 0.01803 | -0.1511 | -58.7632
-17.5 | -1.0289 | 0.01708 | -0.1487 | -60.24
-17 | -1.0036 | 0.01591 | -0.1455 | -63.0798
-16.5 | -0.9712 | 0.01501 | -0.1431 | -64.7035
-16 | -0.9343 | 0.01437 | -0.1412 | -65.0174
-15.5 | -0.8983 | 0.01358 | -0.1391 | -66.1487
-15 | -0.8629 | 0.01282 | -0.1368 | -67.3089
-14.5 | -0.822 | 0.01222 | -0.1353 | -67.2668
-14 | -0.7798 | 0.01169 | -0.1339 | -66.7066
-13.5 | -0.7394 | 0.01108 | -0.1321 | -66.7329
-13 | -0.6956 | 0.01055 | -0.1309 | -65.9336
-12.5 | -0.6512 | 0.01004 | -0.1298 | -64.8606
-12 | -0.6108 | 0.00927 | -0.1279 | -65.89
-11.5 | -0.5663 | 0.00879 | -0.1267 | -64.4255
-11 | -0.5189 | 0.00842 | -0.1259 | -61.6271
-10.5 | -0.4694 | 0.0081 | -0.1255 | -57.9506
-10 | -0.4198 | 0.0078 | -0.1251 | -53.8205
-9.5 | -0.3705 | 0.0075 | -0.1246 | -49.4
-9 | -0.3219 | 0.00718 | -0.124 | -44.8329
-8.5 | -0.2718 | 0.00693 | -0.1237 | -39.2208
-8 | -0.2215 | 0.00668 | -0.1233 | -33.1587
-7.5 | -0.1711 | 0.00647 | -0.123 | -26.4451
-7 | -0.1222 | 0.00625 | -0.1223 | -19.552
-6.5 | -0.0714 | 0.00609 | -0.122 | -11.7241
-6 | -0.0206 | 0.00591 | -0.1218 | -3.4856
-5.5 | 0.0289 | 0.0057 | -0.1212 | 5.0702
-5 | 0.0801 | 0.00554 | -0.121 | 14.4585
-4.5 | 0.1299 | 0.00538 | -0.1204 | 24.145
-4 | 0.1783 | 0.00523 | -0.1196 | 34.0918
-3.5 | 0.2258 | 0.0051 | -0.1186 | 44.2745
-3 | 0.2735 | 0.00495 | -0.1175 | 55.2525
-2.5 | 0.3149 | 0.00488 | -0.1151 | 64.5287
-2 | 0.3565 | 0.00483 | -0.1127 | 73.8095
-1.5 | 0.3993 | 0.00479 | -0.1106 | 83.3612
-1 | 0.4394 | 0.00483 | -0.1079 | 90.9731
-0.5 | 0.4809 | 0.00483 | -0.1056 | 99.5652
0 | 0.5189 | 0.00482 | -0.1024 | 107.6556
0.5 | 0.5501 | 0.00481 | -0.0979 | 114.3659
1.5 | 0.576 | 0.00483 | -0.0808 | 119.2547
2 | 0.5963 | 0.00493 | -0.0742 | 120.9533
2.5 | 0.6007 | 0.00466 | -0.0643 | 128.9056
3 | 0.614 | 0.00538 | -0.0565 | 114.1264
3.5 | 0.6208 | 0.00633 | -0.0476 | 98.0727
4 | 0.6223 | 0.00751 | -0.0379 | 82.8628
4.5 | 0.6432 | 0.00842 | -0.0323 | 76.3895
5 | 0.6557 | 0.00958 | -0.0252 | 68.4447
6 | 0.6937 | 0.01177 | -0.0141 | 58.938
6.5 | 0.7126 | 0.01293 | -0.0087 | 55.1121
7 | 0.7422 | 0.01391 | -0.0054 | 53.3573
7.5 | 0.7751 | 0.01476 | -0.0027 | 52.5136
8 | 0.8018 | 0.01589 | 0.0009 | 50.4594
8.5 | 0.8316 | 0.01694 | 0.0038 | 49.0909
9 | 0.8696 | 0.01772 | 0.0054 | 49.0745
9.5 | 0.8892 | 0.01927 | 0.0097 | 46.1443
10 | 0.9273 | 0.0201 | 0.0111 | 46.1343
10.5 | 0.9617 | 0.0211 | 0.0129 | 45.5782
11 | 0.9922 | 0.02234 | 0.0152 | 44.4136
11.5 | 1.027 | 0.02337 | 0.0168 | 43.9452
12 | 1.0563 | 0.02469 | 0.019 | 42.7825
12.5 | 1.0912 | 0.0258 | 0.0204 | 42.2946
13 | 1.1258 | 0.02693 | 0.0217 | 41.8047
13.5 | 1.1571 | 0.02831 | 0.0233 | 40.8725
14 | 1.1923 | 0.02948 | 0.0243 | 40.4444
14.5 | 1.2199 | 0.03106 | 0.0262 | 39.2756
15 | 1.2504 | 0.03252 | 0.0276 | 38.4502
15.5 | 1.2771 | 0.03427 | 0.0292 | 37.2658
16 | 1.3046 | 0.03597 | 0.0307 | 36.2691
16.5 | 1.3207 | 0.03843 | 0.0332 | 34.3664
17 | 1.3481 | 0.04022 | 0.0344 | 33.5182
17.5 | 1.3682 | 0.0426 | 0.0361 | 32.1174
18 | 1.3899 | 0.04493 | 0.0374 | 30.9348
18.5 | 1.4133 | 0.04711 | 0.0385 | 30
19 | 1.4305 | 0.04994 | 0.0397 | 28.6444
19.5 | 1.4548 | 0.05216 | 0.0404 | 27.8911
20 | 1.471 | 0.05517 | 0.0413 | 26.663

## 133. Re 16M Mach 0.25 (1)
BIGFOIL.COM POLAR EXPORT
NACA67-620 a=0.5
NACA67-620 a=0.5 |  |  |  | Cl Max: | 1.782 | at alpha= | 13 | deg
JavaFoil+Calcfoil stall+Eppler ext transition |  |  |  | L/D Max: | 118.165 | at alpha= | 4 | deg
Re: | 16000000 |  |  | Cd Min: | 0.00639 | at alpha= | -1 | deg
Mach: | 0.25 |  |  | Cl=0 at alpha= | -4.1016 | deg
|  |  |  | @ Cl=0.1, Cd= | 0.0068667
|  |  |  | @ Cl=0.4, Cd= | 0.0064179
|  |  |  | @ Cl=0.6, Cd= | 0.0066766
alpha (deg) | Cl | Cd | Cm | Cl/Cd
-17 | -0.567 | 0.12419 | -0.023 | -4.566
-16.5 | -0.603 | 0.11758 | -0.024 | -5.129
-16 | -0.636 | 0.10979 | -0.025 | -5.789
-15.5 | -0.663 | 0.102 | -0.027 | -6.5
-15 | -0.685 | 0.09569 | -0.028 | -7.155
-14.5 | -0.701 | 0.08901 | -0.03 | -7.878
-14 | -0.712 | 0.08279 | -0.031 | -8.597
-13.5 | -0.718 | 0.07527 | -0.034 | -9.541
-13 | -0.718 | 0.06879 | -0.036 | -10.442
-12.5 | -0.719 | 0.05812 | -0.039 | -12.37
-12 | -0.8 | 0.01645 | -0.053 | -48.608
-11.5 | -0.79 | 0.01266 | -0.056 | -62.434
-11 | -0.763 | 0.01159 | -0.058 | -65.868
-10.5 | -0.73 | 0.01058 | -0.059 | -68.958
-10 | -0.69 | 0.01019 | -0.061 | -67.715
-9.5 | -0.643 | 0.00982 | -0.062 | -65.519
-9 | -0.593 | 0.00938 | -0.064 | -63.197
-8.5 | -0.539 | 0.00907 | -0.066 | -59.444
-8 | -0.483 | 0.00878 | -0.067 | -55.024
-7.5 | -0.425 | 0.00802 | -0.069 | -53.046
-7 | -0.366 | 0.00782 | -0.071 | -46.762
-6.5 | -0.305 | 0.00764 | -0.072 | -39.898
-6 | -0.243 | 0.00745 | -0.074 | -32.542
-5.5 | -0.179 | 0.00732 | -0.076 | -24.532
-5 | -0.116 | 0.00718 | -0.077 | -16.126
-4.5 | -0.051 | 0.00709 | -0.079 | -7.261
-4 | 0.013 | 0.00698 | -0.081 | 1.905
-3.5 | 0.078 | 0.00689 | -0.082 | 11.381
-3 | 0.144 | 0.00682 | -0.084 | 21.072
-2.5 | 0.209 | 0.00677 | -0.086 | 30.926
-2 | 0.276 | 0.00668 | -0.087 | 41.361
-1.5 | 0.342 | 0.00662 | -0.089 | 51.629
-1 | 0.408 | 0.00639 | -0.091 | 63.844
-0.5 | 0.474 | 0.00642 | -0.092 | 73.725
0 | 0.532 | 0.00679 | -0.094 | 78.379
0.5 | 0.596 | 0.00666 | -0.096 | 89.555
1 | 0.661 | 0.00693 | -0.097 | 95.352
1.5 | 0.725 | 0.00712 | -0.099 | 101.794
2 | 0.789 | 0.00753 | -0.101 | 104.729
2.5 | 0.853 | 0.00744 | -0.102 | 114.554
3 | 0.916 | 0.0079 | -0.104 | 116.033
3.5 | 0.98 | 0.00835 | -0.106 | 117.353
4 | 1.044 | 0.00883 | -0.107 | 118.165
4.5 | 1.107 | 0.00939 | -0.109 | 117.899
5 | 1.158 | 0.01002 | -0.11 | 115.595
5.5 | 1.218 | 0.01069 | -0.112 | 113.977
6 | 1.277 | 0.0112 | -0.114 | 114.016
6.5 | 1.334 | 0.01166 | -0.115 | 114.398
7 | 1.39 | 0.01291 | -0.117 | 107.697
7.5 | 1.445 | 0.01359 | -0.118 | 106.371
8 | 1.499 | 0.01414 | -0.12 | 106.018
8.5 | 1.55 | 0.01473 | -0.121 | 105.197
9 | 1.596 | 0.01535 | -0.123 | 103.987
9.5 | 1.639 | 0.01597 | -0.124 | 102.684
10 | 1.678 | 0.01712 | -0.126 | 98.017
10.5 | 1.711 | 0.01787 | -0.127 | 95.727
11 | 1.738 | 0.01872 | -0.129 | 92.811
11.5 | 1.759 | 0.01958 | -0.13 | 89.808
12 | 1.774 | 0.02053 | -0.132 | 86.366
12.5 | 1.781 | 0.02152 | -0.133 | 82.779
13 | 1.782 | 0.02263 | -0.134 | 78.733
13.5 | 1.774 | 0.02382 | -0.136 | 74.47
14 | 1.759 | 0.02518 | -0.137 | 69.861
14.5 | 1.736 | 0.0265 | -0.138 | 65.487
15 | 1.704 | 0.02777 | -0.14 | 61.371
15.5 | 1.665 | 0.02946 | -0.141 | 56.511
16 | 1.617 | 0.03146 | -0.142 | 51.395
16.5 | 1.563 | 0.03312 | -0.143 | 47.174
17 | 1.501 | 0.03499 | -0.144 | 42.889
17.5 | 1.433 | 0.03714 | -0.145 | 38.572
18 | 1.358 | 0.03974 | -0.146 | 34.182

## 134. Re 16M Mach 0.25 (2)
BIGFOIL.COM POLAR EXPORT
NACA67-620 a=0.5
NACA67-620 a=0.5 |  |  |  | Cl Max: | 1.4664 | at alpha= | 20 | deg
XFOIL ncrit=9 |  |  |  | L/D Max: | 121.129 | at alpha= | 2.5 | deg
Re: | 16000000 |  |  | Cd Min: | 0.06332 | at alpha= | 20 | deg
Mach: | 0.25 |  |  | Cl=0 at alpha= | -5.9854 | deg
|  |  |  | @ Cl=0.1, Cd= | 0.0056799
|  |  |  | @ Cl=0.4, Cd= | 0.00482
|  |  |  | @ Cl=0.6, Cd= | 0.0050167
alpha (deg) | Cl | Cd | Cm | Cl/Cd
-20 | -1.0462 | 0.03442 | -0.1917 | -30.3951
-19.5 | -1.0518 | 0.03036 | -0.1892 | -34.6443
-19 | -1.0463 | 0.02742 | -0.186 | -38.1583
-18.5 | -1.0406 | 0.0247 | -0.1821 | -42.1296
-18 | -1.0298 | 0.02245 | -0.1778 | -45.8708
-17.5 | -1.0111 | 0.02067 | -0.1737 | -48.9163
-17 | -0.9947 | 0.01884 | -0.1691 | -52.7972
-16.5 | -0.9709 | 0.01738 | -0.1649 | -55.8631
-16 | -0.9378 | 0.01636 | -0.1615 | -57.3227
-15.5 | -0.9053 | 0.01525 | -0.158 | -59.3639
-15 | -0.8718 | 0.01425 | -0.1545 | -61.1789
-14.5 | -0.8316 | 0.01344 | -0.1518 | -61.875
-14 | -0.7911 | 0.01271 | -0.1491 | -62.2423
-13.5 | -0.7481 | 0.01201 | -0.1468 | -62.2898
-13 | -0.7048 | 0.01129 | -0.1445 | -62.4269
-12.5 | -0.6595 | 0.01074 | -0.1425 | -61.406
-12 | -0.6119 | 0.01025 | -0.1408 | -59.6976
-11.5 | -0.5713 | 0.00926 | -0.1382 | -61.6955
-11 | -0.5206 | 0.00887 | -0.1371 | -58.6922
-10.5 | -0.4702 | 0.00845 | -0.136 | -55.645
-10 | -0.4188 | 0.00813 | -0.1351 | -51.5129
-9.5 | -0.3669 | 0.0078 | -0.1343 | -47.0385
-9 | -0.3146 | 0.00748 | -0.1337 | -42.0588
-8.5 | -0.2627 | 0.00717 | -0.133 | -36.6388
-8 | -0.2108 | 0.00689 | -0.1323 | -30.5951
-7.5 | -0.1591 | 0.00667 | -0.1316 | -23.8531
-7 | -0.1072 | 0.00644 | -0.131 | -16.646
-6.5 | -0.0545 | 0.00625 | -0.1306 | -8.72
-6 | -0.0015 | 0.00606 | -0.1302 | -0.24752
-5.5 | 0.0499 | 0.00584 | -0.1296 | 8.5445
-5 | 0.1031 | 0.00567 | -0.1293 | 18.1834
-4.5 | 0.155 | 0.00551 | -0.1288 | 28.1307
-4 | 0.2049 | 0.00536 | -0.1279 | 38.2276
-3.5 | 0.2557 | 0.00522 | -0.1272 | 48.9847
-3 | 0.3057 | 0.00506 | -0.1263 | 60.415
-2.5 | 0.3523 | 0.00494 | -0.1247 | 71.3158
-2 | 0.3942 | 0.00482 | -0.122 | 81.7842
-1.5 | 0.4257 | 0.00482 | -0.117 | 88.3195
-1 | 0.4638 | 0.00485 | -0.1135 | 95.6289
-0.5 | 0.5011 | 0.00489 | -0.1098 | 102.4744
0 | 0.5364 | 0.00489 | -0.1058 | 109.6933
0.5 | 0.549 | 0.00485 | -0.0966 | 113.1959
1.5 | 0.5734 | 0.00516 | -0.0788 | 111.124
2 | 0.5953 | 0.00535 | -0.0723 | 111.271
2.5 | 0.6008 | 0.00496 | -0.0624 | 121.129
3 | 0.624 | 0.00557 | -0.0563 | 112.0287
3.5 | 0.632 | 0.00654 | -0.0473 | 96.6361
4 | 0.6316 | 0.00784 | -0.0371 | 80.5612
5 | 0.6618 | 0.0101 | -0.0232 | 65.5248
5.5 | 0.689 | 0.01102 | -0.0187 | 62.5227
6 | 0.6951 | 0.01254 | -0.0107 | 55.4306
6.5 | 0.7165 | 0.01374 | -0.0056 | 52.147
7 | 0.7422 | 0.01488 | -0.0013 | 49.879
7.5 | 0.7707 | 0.016 | 0.0024 | 48.1688
8 | 0.8013 | 0.01706 | 0.0056 | 46.9695
8.5 | 0.8272 | 0.01841 | 0.0094 | 44.9321
9 | 0.8666 | 0.01926 | 0.0111 | 44.9948
9.5 | 0.8861 | 0.02093 | 0.0156 | 42.3364
10 | 0.9265 | 0.02183 | 0.0169 | 42.4416
10.5 | 0.9586 | 0.02308 | 0.0194 | 41.5338
11 | 0.9902 | 0.02444 | 0.0218 | 40.5155
11.5 | 1.0247 | 0.02565 | 0.0237 | 39.9493
12 | 1.0552 | 0.02714 | 0.026 | 38.8799
12.5 | 1.0916 | 0.02836 | 0.0275 | 38.4908
13 | 1.1248 | 0.02978 | 0.0293 | 37.7703
13.5 | 1.1592 | 0.03119 | 0.0309 | 37.1658
14 | 1.1946 | 0.03258 | 0.0322 | 36.6667
14.5 | 1.2226 | 0.03445 | 0.0342 | 35.4891
15 | 1.2511 | 0.0363 | 0.0361 | 34.4656
15.5 | 1.2758 | 0.03841 | 0.0383 | 33.2153
16.5 | 1.3212 | 0.04316 | 0.0424 | 30.6117
17 | 1.3449 | 0.04561 | 0.044 | 29.487
17.5 | 1.3674 | 0.04817 | 0.0455 | 28.387
18 | 1.3884 | 0.05092 | 0.047 | 27.2663
18.5 | 1.409 | 0.05383 | 0.0483 | 26.175
19 | 1.4271 | 0.05698 | 0.0495 | 25.0456
19.5 | 1.4468 | 0.06015 | 0.0503 | 24.0532
20 | 1.4664 | 0.06332 | 0.051 | 23.1586

## 135. Re 16M Mach 0.50 (1)
BIGFOIL.COM POLAR EXPORT
NACA67-620 a=0.5
NACA67-620 a=0.5 |  |  |  | Cl Max: | 1.694 | at alpha= | 9.5 | deg
JavaFoil+Calcfoil stall+Eppler ext transition |  |  |  | L/D Max: | 110.973 | at alpha= | 2 | deg
Re: | 16000000 |  |  | Cd Min: | 0.00694 | at alpha= | -0.5 | deg
Mach: | 0.5 |  |  | Cl=0 at alpha= | -4.1042 | deg
|  |  |  | @ Cl=0.1, Cd= | 0.0075357
|  |  |  | @ Cl=0.4, Cd= | 0.0071775
|  |  |  | @ Cl=0.6, Cd= | 0.007318
alpha (deg) | Cl | Cd | Cm | Cl/Cd
-20 | -0.921 | 0.17308 | -0.021 | -5.321
-19.5 | -0.892 | 0.16778 | -0.022 | -5.315
-19 | -0.863 | 0.16608 | -0.023 | -5.194
-18.5 | -0.833 | 0.1614 | -0.023 | -5.162
-18 | -0.804 | 0.15473 | -0.024 | -5.198
-17.5 | -0.776 | 0.14258 | -0.025 | -5.445
-17 | -0.747 | 0.13795 | -0.026 | -5.418
-16.5 | -0.719 | 0.12234 | -0.027 | -5.877
-16 | -0.69 | 0.11861 | -0.027 | -5.816
-15.5 | -0.661 | 0.11153 | -0.028 | -5.929
-15 | -0.633 | 0.10245 | -0.03 | -6.179
-14.5 | -0.605 | 0.09544 | -0.031 | -6.334
-14 | -0.575 | 0.09626 | -0.031 | -5.97
-13.5 | -0.545 | 0.09167 | -0.031 | -5.944
-13 | -0.517 | 0.08417 | -0.033 | -6.143
-12.5 | -0.491 | 0.07449 | -0.036 | -6.594
-12 | -0.466 | 0.06561 | -0.04 | -7.109
-11.5 | -0.428 | 0.08107 | -0.032 | -5.284
-11 | -0.399 | 0.0806 | -0.032 | -4.949
-10.5 | -0.37 | 0.08074 | -0.034 | -4.588
-10 | -0.341 | 0.07725 | -0.034 | -4.417
-9.5 | -0.394 | 0.06638 | -0.036 | -5.931
-9 | -0.46 | 0.05475 | -0.043 | -8.405
-8.5 | -0.465 | 0.03816 | -0.055 | -12.176
-8 | -0.499 | 0.01088 | -0.074 | -45.918
-7.5 | -0.451 | 0.01015 | -0.076 | -44.402
-7 | -0.394 | 0.00961 | -0.078 | -40.967
-6.5 | -0.332 | 0.00868 | -0.08 | -38.235
-6 | -0.266 | 0.00844 | -0.082 | -31.484
-5.5 | -0.197 | 0.00816 | -0.084 | -24.204
-5 | -0.128 | 0.00798 | -0.086 | -16.014
-4.5 | -0.057 | 0.00781 | -0.088 | -7.291
-4 | 0.015 | 0.00766 | -0.089 | 1.924
-3.5 | 0.087 | 0.00755 | -0.091 | 11.535
-3 | 0.16 | 0.00747 | -0.093 | 21.372
-2.5 | 0.233 | 0.00739 | -0.095 | 31.496
-2 | 0.308 | 0.0073 | -0.097 | 42.135
-1.5 | 0.381 | 0.00724 | -0.099 | 52.608
-1 | 0.454 | 0.007 | -0.101 | 64.841
-0.5 | 0.527 | 0.00694 | -0.102 | 75.976
0 | 0.593 | 0.00725 | -0.104 | 81.842
0.5 | 0.664 | 0.00794 | -0.106 | 83.658
1 | 0.736 | 0.00803 | -0.108 | 91.649
1.5 | 0.807 | 0.0083 | -0.11 | 97.224
2 | 0.879 | 0.00792 | -0.112 | 110.973
2.5 | 0.95 | 0.0087 | -0.114 | 109.199
3 | 1.021 | 0.0093 | -0.116 | 109.745
3.5 | 1.091 | 0.00996 | -0.118 | 109.587
4 | 1.162 | 0.01061 | -0.119 | 109.495
4.5 | 1.233 | 0.01138 | -0.121 | 108.344
5 | 1.285 | 0.0124 | -0.123 | 103.589
5.5 | 1.349 | 0.0132 | -0.125 | 102.197
6 | 1.411 | 0.01389 | -0.126 | 101.606
6.5 | 1.47 | 0.01555 | -0.128 | 94.556
7 | 1.527 | 0.01657 | -0.13 | 92.135
7.5 | 1.58 | 0.01742 | -0.132 | 90.729
8 | 1.629 | 0.01841 | -0.133 | 88.504
8.5 | 1.668 | 0.0193 | -0.135 | 86.4
9 | 1.691 | 0.02042 | -0.137 | 82.791
9.5 | 1.694 | 0.02249 | -0.138 | 75.335
10 | 1.662 | 0.02406 | -0.14 | 69.088
10.5 | 1.534 | 0.02612 | -0.141 | 58.723
11 | 1.031 | 0.0286 | -0.143 | 36.055
11.5 | 1.061 | 0.03297 | -0.144 | 32.173
12 | 1.095 | 0.03071 | -0.146 | 35.671
12.5 | 1.126 | 0.03379 | -0.147 | 33.324
13 | 1.156 | 0.03691 | -0.148 | 31.322
13.5 | 1.19 | 0.03569 | -0.15 | 33.341
14 | 1.221 | 0.03834 | -0.152 | 31.837
14.5 | 1.249 | 0.04217 | -0.153 | 29.632

## 136. Re 16M Mach 0.50 (2)
BIGFOIL.COM POLAR EXPORT
NACA67-620 a=0.5
NACA67-620 a=0.5 |  |  |  | Cl Max: | 1.3834 | at alpha= | 18 | deg
XFOIL ncrit=9 |  |  |  | L/D Max: | 86.5203 | at alpha= | 0 | deg
Re: | 16000000 |  |  | Cd Min: | 0.0797 | at alpha= | 18 | deg
Mach: | 0.5 |  |  | Cl=0 at alpha= | -99 | deg
|  |  |  | @ Cl=0.1, Cd= | 0.00592
|  |  |  | @ Cl=0.4, Cd= | 0.00592
|  |  |  | @ Cl=0.6, Cd= | 0.0075555
alpha (deg) | Cl | Cd | Cm | Cl/Cd
0 | 0.5122 | 0.00592 | -0.0986 | 86.5203
0.5 | 0.5201 | 0.00633 | -0.0875 | 82.1643
1.5 | 0.5641 | 0.00703 | -0.0716 | 80.2418
2 | 0.5838 | 0.00743 | -0.0634 | 78.5734
2.5 | 0.5854 | 0.00732 | -0.0516 | 79.9727
3 | 0.6102 | 0.00772 | -0.0443 | 79.0415
3.5 | 0.6481 | 0.00842 | -0.0399 | 76.9715
4 | 0.6704 | 0.00948 | -0.0327 | 70.7173
4.5 | 0.6535 | 0.01151 | -0.0188 | 56.7767
5 | 0.6902 | 0.0124 | -0.0146 | 55.6613
5.5 | 0.7073 | 0.01386 | -0.0072 | 51.0317
6 | 0.7343 | 0.01511 | -0.0016 | 48.597
6.5 | 0.7559 | 0.01661 | 0.0047 | 45.5087
7 | 0.7533 | 0.01898 | 0.0144 | 39.6891
7.5 | 0.7747 | 0.02076 | 0.0201 | 37.317
8 | 0.8044 | 0.02234 | 0.0245 | 36.0072
8.5 | 0.8201 | 0.02457 | 0.0305 | 33.3781
9 | 0.86 | 0.02595 | 0.0332 | 33.1407
9.5 | 0.8854 | 0.02803 | 0.0376 | 31.5876
10 | 0.9171 | 0.02998 | 0.0411 | 30.5904
10.5 | 0.9451 | 0.03213 | 0.0449 | 29.4149
11 | 0.98 | 0.03412 | 0.0478 | 28.7222
11.5 | 1.0154 | 0.03618 | 0.0505 | 28.0652
12 | 1.0541 | 0.03812 | 0.0529 | 27.6522
12.5 | 1.09 | 0.04034 | 0.0554 | 27.0203
13 | 1.1255 | 0.04267 | 0.0579 | 26.3768
13.5 | 1.1656 | 0.04481 | 0.06 | 26.0121
14 | 1.1994 | 0.04741 | 0.0625 | 25.2985
14.5 | 1.227 | 0.0505 | 0.0653 | 24.297
15 | 1.2585 | 0.05348 | 0.0677 | 23.5322
15.5 | 1.2816 | 0.05716 | 0.0702 | 22.4213
16 | 1.3101 | 0.06067 | 0.0723 | 21.5939
17 | 1.3601 | 0.06875 | 0.0761 | 19.7833
17.5 | 1.379 | 0.07349 | 0.0779 | 18.7645
18 | 1.3834 | 0.0797 | 0.0793 | 17.3576

## 137. Re 18M Mach 0.00 (1)
BIGFOIL.COM POLAR EXPORT
NACA67-620 a=0.5
NACA67-620 a=0.5 |  |  |  | Cl Max: | 1.84 | at alpha= | 14.5 | deg
JavaFoil+Calcfoil stall+Eppler ext transition |  |  |  | L/D Max: | 119.866 | at alpha= | 4.5 | deg
Re: | 18000000 |  |  | Cd Min: | 0.00582 | at alpha= | -1.5 | deg
Mach: | 0 |  |  | Cl=0 at alpha= | -4.1032 | deg
|  |  |  | @ Cl=0.1, Cd= | 0.0066175
|  |  |  | @ Cl=0.4, Cd= | 0.0058881
|  |  |  | @ Cl=0.6, Cd= | 0.0069318
alpha (deg) | Cl | Cd | Cm | Cl/Cd
-18.5 | -0.797 | 0.12358 | -0.022 | -6.448
-18 | -0.807 | 0.11647 | -0.023 | -6.932
-17.5 | -0.815 | 0.11084 | -0.024 | -7.357
-17 | -0.821 | 0.10494 | -0.025 | -7.826
-16.5 | -0.829 | 0.09535 | -0.027 | -8.691
-16 | -0.833 | 0.08728 | -0.029 | -9.541
-15.5 | -0.83 | 0.08305 | -0.03 | -9.992
-15 | -0.831 | 0.07367 | -0.032 | -11.278
-14.5 | -0.833 | 0.06185 | -0.035 | -13.472
-14 | -0.862 | 0.03613 | -0.041 | -23.869
-13.5 | -0.911 | 0.01514 | -0.048 | -60.171
-13 | -0.895 | 0.01323 | -0.049 | -67.633
-12.5 | -0.871 | 0.01214 | -0.051 | -71.749
-12 | -0.842 | 0.01145 | -0.053 | -73.544
-11.5 | -0.809 | 0.01082 | -0.054 | -74.752
-11 | -0.771 | 0.01035 | -0.056 | -74.508
-10.5 | -0.73 | 0.00992 | -0.058 | -73.518
-10 | -0.685 | 0.00917 | -0.059 | -74.686
-9.5 | -0.635 | 0.00911 | -0.061 | -69.716
-9 | -0.583 | 0.00884 | -0.062 | -65.876
-8.5 | -0.528 | 0.00855 | -0.064 | -61.828
-8 | -0.472 | 0.00831 | -0.065 | -56.863
-7.5 | -0.415 | 0.00766 | -0.067 | -54.202
-7 | -0.357 | 0.00749 | -0.069 | -47.575
-6.5 | -0.297 | 0.00731 | -0.07 | -40.568
-6 | -0.236 | 0.00717 | -0.072 | -32.917
-5.5 | -0.174 | 0.00702 | -0.074 | -24.858
-5 | -0.112 | 0.00691 | -0.075 | -16.262
-4.5 | -0.05 | 0.00681 | -0.077 | -7.333
-4 | 0.013 | 0.00674 | -0.078 | 1.916
-3.5 | 0.076 | 0.00664 | -0.08 | 11.467
-3 | 0.14 | 0.00658 | -0.082 | 21.196
-2.5 | 0.203 | 0.00653 | -0.083 | 31.083
-2 | 0.268 | 0.00645 | -0.085 | 41.496
-1.5 | 0.332 | 0.00582 | -0.087 | 56.938
-1 | 0.395 | 0.00586 | -0.088 | 67.462
-0.5 | 0.459 | 0.00622 | -0.09 | 73.866
0 | 0.516 | 0.00671 | -0.091 | 76.858
0.5 | 0.578 | 0.00682 | -0.093 | 84.75
1 | 0.641 | 0.00714 | -0.095 | 89.711
1.5 | 0.703 | 0.0074 | -0.096 | 94.995
2 | 0.765 | 0.00783 | -0.098 | 97.663
2.5 | 0.827 | 0.00795 | -0.099 | 103.962
3 | 0.889 | 0.00762 | -0.101 | 116.55
3.5 | 0.95 | 0.00802 | -0.103 | 118.528
4 | 1.012 | 0.00846 | -0.104 | 119.547
4.5 | 1.073 | 0.00895 | -0.106 | 119.866
5 | 1.124 | 0.00955 | -0.107 | 117.666
5.5 | 1.182 | 0.01001 | -0.109 | 118.103
6 | 1.24 | 0.01045 | -0.11 | 118.681
6.5 | 1.296 | 0.01135 | -0.112 | 114.231
7 | 1.352 | 0.01195 | -0.113 | 113.147
7.5 | 1.406 | 0.01252 | -0.115 | 112.311
8 | 1.46 | 0.01302 | -0.116 | 112.103
8.5 | 1.511 | 0.01351 | -0.118 | 111.795
9 | 1.558 | 0.01404 | -0.119 | 111.023
9.5 | 1.604 | 0.01456 | -0.121 | 110.131
10 | 1.646 | 0.01511 | -0.122 | 108.978
10.5 | 1.684 | 0.01613 | -0.124 | 104.371
11 | 1.718 | 0.01685 | -0.125 | 101.964
11.5 | 1.749 | 0.01757 | -0.126 | 99.526
12 | 1.775 | 0.01828 | -0.128 | 97.078
12.5 | 1.797 | 0.01906 | -0.129 | 94.266
13 | 1.814 | 0.01994 | -0.13 | 90.981
13.5 | 1.827 | 0.02083 | -0.132 | 87.728
14 | 1.836 | 0.02174 | -0.133 | 84.451
14.5 | 1.84 | 0.0228 | -0.134 | 80.666
15 | 1.839 | 0.02387 | -0.136 | 77.043
15.5 | 1.834 | 0.02486 | -0.137 | 73.769
16 | 1.824 | 0.02611 | -0.138 | 69.87
16.5 | 1.811 | 0.02735 | -0.139 | 66.236
17 | 1.794 | 0.02876 | -0.14 | 62.372
17.5 | 1.773 | 0.03 | -0.141 | 59.096
18 | 1.748 | 0.03163 | -0.142 | 55.269
18.5 | 1.721 | 0.03294 | -0.144 | 52.267
19 | 1.691 | 0.03493 | -0.145 | 48.423
19.5 | 1.659 | 0.03648 | -0.146 | 45.482

## 138. Re 18M Mach 0.00 (2)
BIGFOIL.COM POLAR EXPORT
NACA67-620 a=0.5
NACA67-620 a=0.5 |  |  |  | Cl Max: | 1.4822 | at alpha= | 20 | deg
XFOIL ncrit=9 |  |  |  | L/D Max: | 119.778 | at alpha= | 2.5 | deg
Re: | 18000000 |  |  | Cd Min: | 0.05279 | at alpha= | 20 | deg
Mach: | 0 |  |  | Cl=0 at alpha= | -5.7164 | deg
|  |  |  | @ Cl=0.1, Cd= | 0.0053095
|  |  |  | @ Cl=0.4, Cd= | 0.0048273
|  |  |  | @ Cl=0.6, Cd= | 0.0067079
alpha (deg) | Cl | Cd | Cm | Cl/Cd
-17 | -1.0086 | 0.01519 | -0.1408 | -66.3989
-16.5 | -0.9771 | 0.01435 | -0.1384 | -68.0906
-16 | -0.9377 | 0.01379 | -0.1371 | -67.9985
-15.5 | -0.9031 | 0.01304 | -0.1349 | -69.2561
-15 | -0.8652 | 0.01236 | -0.1331 | -70
-14.5 | -0.8248 | 0.01179 | -0.1317 | -69.9576
-14 | -0.7838 | 0.0113 | -0.1303 | -69.3628
-13.5 | -0.7417 | 0.01074 | -0.129 | -69.0596
-13 | -0.6985 | 0.01023 | -0.1278 | -68.2796
-12.5 | -0.6551 | 0.00976 | -0.1266 | -67.1209
-11.5 | -0.5695 | 0.00856 | -0.1239 | -66.5304
-11 | -0.5219 | 0.00818 | -0.1234 | -63.802
-10.5 | -0.4729 | 0.00788 | -0.123 | -60.0127
-10 | -0.4242 | 0.00759 | -0.1226 | -55.8893
-9.5 | -0.376 | 0.00729 | -0.122 | -51.5775
-9 | -0.3265 | 0.00701 | -0.1217 | -46.5763
-8.5 | -0.2768 | 0.00676 | -0.1214 | -40.9467
-8 | -0.2278 | 0.00651 | -0.1209 | -34.9923
-7.5 | -0.1785 | 0.00631 | -0.1204 | -28.2884
-7 | -0.1288 | 0.00611 | -0.12 | -21.0802
-6.5 | -0.0784 | 0.00593 | -0.1197 | -13.2209
-6 | -0.0283 | 0.00575 | -0.1194 | -4.9217
-5.5 | 0.0216 | 0.00555 | -0.119 | 3.8919
-5 | 0.0717 | 0.00539 | -0.1186 | 13.3024
-4.5 | 0.1209 | 0.00525 | -0.118 | 23.0286
-4 | 0.1683 | 0.00511 | -0.117 | 32.9354
-3.5 | 0.2168 | 0.00497 | -0.1162 | 43.6217
-3 | 0.2616 | 0.00485 | -0.1146 | 53.9381
-2.5 | 0.3008 | 0.00484 | -0.1117 | 62.1488
-2 | 0.3472 | 0.00482 | -0.1105 | 72.0332
-1.5 | 0.3903 | 0.00482 | -0.1085 | 80.9751
-1 | 0.4303 | 0.00485 | -0.1059 | 88.7216
-0.5 | 0.4724 | 0.00486 | -0.1038 | 97.2016
0 | 0.5116 | 0.00487 | -0.101 | 105.0513
0.5 | 0.5448 | 0.00484 | -0.0969 | 112.562
1 | 0.5532 | 0.00482 | -0.0872 | 114.7718
1.5 | 0.5711 | 0.00494 | -0.0799 | 115.6073
2 | 0.5929 | 0.0051 | -0.0737 | 116.2549
2.5 | 0.5929 | 0.00495 | -0.0631 | 119.7778
3 | 0.5914 | 0.00566 | -0.0523 | 104.4876
3.5 | 0.5996 | 0.00663 | -0.0439 | 90.4374
4 | 0.6053 | 0.00774 | -0.0352 | 78.2041
4.5 | 0.6333 | 0.00847 | -0.0309 | 74.7698
5 | 0.6461 | 0.00964 | -0.024 | 67.0228
5.5 | 0.6796 | 0.01032 | -0.021 | 65.8527
6 | 0.6878 | 0.01173 | -0.0136 | 58.636
6.5 | 0.7098 | 0.0128 | -0.0089 | 55.4531
7 | 0.7407 | 0.0137 | -0.0058 | 54.0657
7.5 | 0.7736 | 0.01455 | -0.0032 | 53.1684
8 | 0.8056 | 0.01544 | -0.0005 | 52.1762
8.5 | 0.8314 | 0.01662 | 0.0031 | 50.0241
9 | 0.8708 | 0.01734 | 0.0044 | 50.2191
9.5 | 0.8925 | 0.01875 | 0.0083 | 47.6
10 | 0.9297 | 0.01961 | 0.0098 | 47.4095
10.5 | 0.9646 | 0.02056 | 0.0115 | 46.9163
11 | 0.9971 | 0.02167 | 0.0134 | 46.0129
11.5 | 1.0302 | 0.02277 | 0.0152 | 45.2437
12 | 1.0653 | 0.02377 | 0.0166 | 44.817
12.5 | 1.0969 | 0.02498 | 0.0184 | 43.9111
13 | 1.1308 | 0.02611 | 0.0197 | 43.3091
13.5 | 1.1674 | 0.02713 | 0.0206 | 43.0299
14 | 1.1965 | 0.0286 | 0.0224 | 41.8357
14.5 | 1.2292 | 0.02984 | 0.0236 | 41.193
15 | 1.2546 | 0.03153 | 0.0255 | 39.7907
15.5 | 1.2831 | 0.03308 | 0.027 | 38.7878
16 | 1.3104 | 0.03479 | 0.0284 | 37.666
16.5 | 1.3311 | 0.03683 | 0.0306 | 36.1417
17 | 1.353 | 0.03895 | 0.0322 | 34.7368
17.5 | 1.3794 | 0.04074 | 0.0333 | 33.8586
18 | 1.3988 | 0.04317 | 0.0349 | 32.4021
18.5 | 1.4209 | 0.04539 | 0.036 | 31.3043
19 | 1.4428 | 0.04766 | 0.037 | 30.2728
19.5 | 1.4627 | 0.05024 | 0.0379 | 29.1143
20 | 1.4822 | 0.05279 | 0.0388 | 28.0773

## 139. Re 18M Mach 0.10 (1)
BIGFOIL.COM POLAR EXPORT
NACA67-620 a=0.5
NACA67-620 a=0.5 |  |  |  | Cl Max: | 1.829 | at alpha= | 14 | deg
JavaFoil+Calcfoil stall+Eppler ext transition |  |  |  | L/D Max: | 119.363 | at alpha= | 4.5 | deg
Re: | 18000000 |  |  | Cd Min: | 0.00583 | at alpha= | -1.5 | deg
Mach: | 0.1 |  |  | Cl=0 at alpha= | -4.1032 | deg
|  |  |  | @ Cl=0.1, Cd= | 0.0066625
|  |  |  | @ Cl=0.4, Cd= | 0.0058773
|  |  |  | @ Cl=0.6, Cd= | 0.0068862
alpha (deg) | Cl | Cd | Cm | Cl/Cd
-18.5 | -0.76 | 0.12655 | -0.022 | -6.007
-18 | -0.774 | 0.11974 | -0.023 | -6.464
-17.5 | -0.785 | 0.11375 | -0.024 | -6.904
-17 | -0.794 | 0.10791 | -0.025 | -7.362
-16.5 | -0.804 | 0.09854 | -0.027 | -8.162
-16 | -0.81 | 0.09154 | -0.028 | -8.845
-15.5 | -0.81 | 0.08711 | -0.029 | -9.299
-15 | -0.811 | 0.079 | -0.031 | -10.27
-14.5 | -0.814 | 0.06796 | -0.034 | -11.98
-14 | -0.843 | 0.04128 | -0.04 | -20.421
-13.5 | -0.898 | 0.01666 | -0.047 | -53.905
-13 | -0.888 | 0.01379 | -0.05 | -64.373
-12.5 | -0.867 | 0.0125 | -0.051 | -69.335
-12 | -0.839 | 0.01166 | -0.053 | -71.962
-11.5 | -0.808 | 0.01092 | -0.055 | -73.936
-11 | -0.771 | 0.01051 | -0.056 | -73.33
-10.5 | -0.73 | 0.0097 | -0.058 | -75.268
-10 | -0.686 | 0.00956 | -0.059 | -71.777
-9.5 | -0.637 | 0.00919 | -0.061 | -69.262
-9 | -0.584 | 0.00889 | -0.063 | -65.731
-8.5 | -0.53 | 0.00862 | -0.064 | -61.517
-8 | -0.474 | 0.00834 | -0.066 | -56.843
-7.5 | -0.417 | 0.00769 | -0.067 | -54.204
-7 | -0.358 | 0.00752 | -0.069 | -47.62
-6.5 | -0.298 | 0.00735 | -0.071 | -40.565
-6 | -0.237 | 0.00719 | -0.072 | -32.96
-5.5 | -0.175 | 0.00704 | -0.074 | -24.912
-5 | -0.113 | 0.00693 | -0.075 | -16.291
-4.5 | -0.05 | 0.00683 | -0.077 | -7.348
-4 | 0.013 | 0.00676 | -0.079 | 1.92
-3.5 | 0.076 | 0.0067 | -0.08 | 11.417
-3 | 0.14 | 0.0066 | -0.082 | 21.245
-2.5 | 0.204 | 0.00655 | -0.084 | 31.151
-2 | 0.269 | 0.00649 | -0.085 | 41.479
-1.5 | 0.333 | 0.00583 | -0.087 | 57.207
-1 | 0.397 | 0.00586 | -0.089 | 67.748
-0.5 | 0.461 | 0.00623 | -0.09 | 74.07
0 | 0.518 | 0.00673 | -0.092 | 76.976
0.5 | 0.581 | 0.00685 | -0.093 | 84.83
1 | 0.644 | 0.00697 | -0.095 | 92.342
1.5 | 0.706 | 0.00744 | -0.097 | 94.908
2 | 0.768 | 0.00773 | -0.098 | 99.437
2.5 | 0.831 | 0.00802 | -0.1 | 103.564
3 | 0.893 | 0.00766 | -0.101 | 116.557
3.5 | 0.955 | 0.00808 | -0.103 | 118.167
4 | 1.017 | 0.00854 | -0.105 | 119.059
4.5 | 1.078 | 0.00904 | -0.106 | 119.363
5 | 1.13 | 0.00964 | -0.108 | 117.179
5.5 | 1.188 | 0.0101 | -0.109 | 117.566
6 | 1.246 | 0.01055 | -0.111 | 118.02
6.5 | 1.302 | 0.01146 | -0.112 | 113.583
7 | 1.358 | 0.01208 | -0.114 | 112.424
7.5 | 1.412 | 0.01265 | -0.115 | 111.628
8 | 1.466 | 0.01315 | -0.117 | 111.455
8.5 | 1.517 | 0.01364 | -0.118 | 111.18
9 | 1.565 | 0.01418 | -0.12 | 110.339
9.5 | 1.61 | 0.01472 | -0.121 | 109.338
10 | 1.652 | 0.01533 | -0.123 | 107.773
10.5 | 1.689 | 0.01634 | -0.124 | 103.377
11 | 1.722 | 0.01707 | -0.126 | 100.871
11.5 | 1.751 | 0.01779 | -0.127 | 98.437
12 | 1.776 | 0.01856 | -0.128 | 95.68
12.5 | 1.796 | 0.01942 | -0.13 | 92.513
13 | 1.812 | 0.02029 | -0.131 | 89.324
13.5 | 1.823 | 0.02119 | -0.132 | 86.001
14 | 1.829 | 0.02211 | -0.134 | 82.698
14.5 | 1.829 | 0.02321 | -0.135 | 78.815
15 | 1.825 | 0.02434 | -0.136 | 74.987
15.5 | 1.816 | 0.02547 | -0.137 | 71.317
16 | 1.803 | 0.02671 | -0.139 | 67.502
16.5 | 1.786 | 0.02796 | -0.14 | 63.873
17 | 1.763 | 0.02944 | -0.141 | 59.89
17.5 | 1.738 | 0.03102 | -0.142 | 56.01
18 | 1.708 | 0.0325 | -0.143 | 52.563
18.5 | 1.676 | 0.03427 | -0.144 | 48.901
19 | 1.641 | 0.03586 | -0.145 | 45.754

## 140. Re 18M Mach 0.10 (2)
BIGFOIL.COM POLAR EXPORT
NACA67-620 a=0.5
NACA67-620 a=0.5 |  |  |  | Cl Max: | 1.4806 | at alpha= | 20 | deg
XFOIL ncrit=9 |  |  |  | L/D Max: | 119.217 | at alpha= | 2.5 | deg
Re: | 18000000 |  |  | Cd Min: | 0.05432 | at alpha= | 20 | deg
Mach: | 0.1 |  |  | Cl=0 at alpha= | -5.754 | deg
|  |  |  | @ Cl=0.1, Cd= | 0.005342
|  |  |  | @ Cl=0.4, Cd= | 0.0048326
|  |  |  | @ Cl=0.6, Cd= | 0.0064175
alpha (deg) | Cl | Cd | Cm | Cl/Cd
-20 | -1.1597 | 0.02293 | -0.1614 | -50.5757
-19.5 | -1.1411 | 0.02135 | -0.1585 | -53.4473
-19 | -1.1166 | 0.02005 | -0.1559 | -55.6908
-17 | -1.0096 | 0.0156 | -0.1448 | -64.7179
-16.5 | -0.9778 | 0.01471 | -0.1422 | -66.4718
-16 | -0.9398 | 0.01409 | -0.1405 | -66.6998
-15.5 | -0.9041 | 0.01332 | -0.1383 | -67.8754
-15 | -0.8675 | 0.0126 | -0.1362 | -68.8492
-14.5 | -0.8267 | 0.012 | -0.1346 | -68.8917
-14 | -0.7851 | 0.01148 | -0.1331 | -68.3885
-13.5 | -0.7437 | 0.0109 | -0.1315 | -68.2294
-13 | -0.7003 | 0.01037 | -0.1302 | -67.5313
-12.5 | -0.6559 | 0.0099 | -0.129 | -66.2525
-12 | -0.6116 | 0.00944 | -0.1277 | -64.7881
-11.5 | -0.5708 | 0.00863 | -0.1259 | -66.1414
-11 | -0.5226 | 0.00825 | -0.1253 | -63.3455
-10.5 | -0.4732 | 0.00794 | -0.1249 | -59.597
-10 | -0.4235 | 0.00766 | -0.1245 | -55.2872
-9.5 | -0.3748 | 0.00734 | -0.1239 | -51.0627
-9 | -0.3255 | 0.00706 | -0.1234 | -46.1048
-8.5 | -0.2754 | 0.0068 | -0.123 | -40.5
-8 | -0.2257 | 0.00655 | -0.1225 | -34.458
-7.5 | -0.1758 | 0.00635 | -0.1221 | -27.685
-7 | -0.1264 | 0.00614 | -0.1215 | -20.5863
-6.5 | -0.0754 | 0.00595 | -0.1213 | -12.6723
-6 | -0.0244 | 0.00578 | -0.121 | -4.2215
-5.5 | 0.0252 | 0.00557 | -0.1205 | 4.5242
-5 | 0.0761 | 0.00541 | -0.1202 | 14.0665
-4.5 | 0.1253 | 0.00527 | -0.1195 | 23.7761
-4 | 0.1735 | 0.00513 | -0.1186 | 33.8207
-3.5 | 0.2224 | 0.00498 | -0.1178 | 44.6586
-3 | 0.2684 | 0.00485 | -0.1164 | 55.3402
-2.5 | 0.3071 | 0.00484 | -0.1134 | 63.4504
-2 | 0.3518 | 0.00483 | -0.1117 | 72.8364
-1.5 | 0.3949 | 0.00483 | -0.1096 | 81.7598
-1 | 0.4345 | 0.00485 | -0.1069 | 89.5876
-0.5 | 0.4761 | 0.00487 | -0.1045 | 97.7618
0 | 0.5149 | 0.00488 | -0.1016 | 105.5123
0.5 | 0.547 | 0.00485 | -0.0972 | 112.7835
1 | 0.5517 | 0.00485 | -0.0867 | 113.7526
2 | 0.5935 | 0.00516 | -0.0735 | 115.0194
2.5 | 0.5937 | 0.00498 | -0.0629 | 119.2169
3 | 0.5967 | 0.00563 | -0.053 | 105.9858
3.5 | 0.6011 | 0.00668 | -0.0437 | 89.985
4 | 0.6061 | 0.00782 | -0.0348 | 77.5064
4.5 | 0.6341 | 0.00855 | -0.0305 | 74.1637
5 | 0.6466 | 0.00976 | -0.0235 | 66.25
5.5 | 0.6804 | 0.01043 | -0.0205 | 65.2349
6 | 0.6885 | 0.01185 | -0.0131 | 58.1013
6.5 | 0.7096 | 0.01295 | -0.0082 | 54.7954
7.5 | 0.7739 | 0.01472 | -0.0024 | 52.5747
8 | 0.8021 | 0.01579 | 0.0009 | 50.798
8.5 | 0.8317 | 0.01684 | 0.0039 | 49.3884
9 | 0.8713 | 0.01756 | 0.0052 | 49.6185
9.5 | 0.8909 | 0.0191 | 0.0096 | 46.644
10 | 0.9302 | 0.01988 | 0.0107 | 46.7907
10.5 | 0.965 | 0.02086 | 0.0125 | 46.2608
11 | 0.9958 | 0.0221 | 0.0148 | 45.0588
11.5 | 1.0312 | 0.02311 | 0.0163 | 44.6214
12 | 1.066 | 0.02414 | 0.0178 | 44.1591
12.5 | 1.097 | 0.02544 | 0.0197 | 43.1211
13 | 1.1323 | 0.02652 | 0.021 | 42.6961
13.5 | 1.1649 | 0.02781 | 0.0224 | 41.8878
14 | 1.1977 | 0.0291 | 0.0238 | 41.1581
15 | 1.2557 | 0.03215 | 0.0271 | 39.0575
15.5 | 1.2842 | 0.03373 | 0.0286 | 38.0729
16 | 1.3106 | 0.03555 | 0.0302 | 36.8664
16.5 | 1.3289 | 0.03783 | 0.0325 | 35.1282
17 | 1.354 | 0.03977 | 0.0339 | 34.0458
17.5 | 1.3765 | 0.04195 | 0.0354 | 32.8129
18 | 1.4001 | 0.04409 | 0.0367 | 31.7555
18.5 | 1.4208 | 0.04652 | 0.0379 | 30.5417
19 | 1.4403 | 0.04907 | 0.0391 | 29.3519
19.5 | 1.4638 | 0.05142 | 0.0398 | 28.4675
20 | 1.4806 | 0.05432 | 0.0408 | 27.257

## 141. Re 18M Mach 0.25 (1)
BIGFOIL.COM POLAR EXPORT
NACA67-620 a=0.5
NACA67-620 a=0.5 |  |  |  | Cl Max: | 1.782 | at alpha= | 12.5 | deg
JavaFoil+Calcfoil stall+Eppler ext transition |  |  |  | L/D Max: | 117.424 | at alpha= | 4.5 | deg
Re: | 18000000 |  |  | Cd Min: | 0.00654 | at alpha= | -1 | deg
Mach: | 0.25 |  |  | Cl=0 at alpha= | -4.1016 | deg
|  |  |  | @ Cl=0.1, Cd= | 0.0068
|  |  |  | @ Cl=0.4, Cd= | 0.0065473
|  |  |  | @ Cl=0.6, Cd= | 0.006825
alpha (deg) | Cl | Cd | Cm | Cl/Cd
-17 | -0.567 | 0.12259 | -0.023 | -4.627
-16.5 | -0.603 | 0.11704 | -0.024 | -5.155
-16 | -0.636 | 0.10871 | -0.025 | -5.849
-15.5 | -0.663 | 0.10104 | -0.027 | -6.566
-15 | -0.685 | 0.09479 | -0.028 | -7.23
-14.5 | -0.702 | 0.08783 | -0.03 | -7.993
-14 | -0.712 | 0.08187 | -0.032 | -8.703
-13.5 | -0.72 | 0.07383 | -0.034 | -9.748
-13 | -0.72 | 0.06723 | -0.036 | -10.712
-12.5 | -0.729 | 0.05172 | -0.041 | -14.09
-12 | -0.808 | 0.01451 | -0.054 | -55.675
-11.5 | -0.791 | 0.01256 | -0.056 | -62.954
-11 | -0.764 | 0.01122 | -0.057 | -68.096
-10.5 | -0.73 | 0.01072 | -0.059 | -68.124
-10 | -0.691 | 0.01005 | -0.061 | -68.728
-9.5 | -0.644 | 0.00967 | -0.062 | -66.59
-9 | -0.593 | 0.00926 | -0.064 | -64.001
-8.5 | -0.539 | 0.00897 | -0.066 | -60.114
-8 | -0.483 | 0.00867 | -0.067 | -55.72
-7.5 | -0.426 | 0.00795 | -0.069 | -53.504
-7 | -0.366 | 0.00775 | -0.071 | -47.202
-6.5 | -0.305 | 0.00757 | -0.072 | -40.299
-6 | -0.243 | 0.00738 | -0.074 | -32.882
-5.5 | -0.18 | 0.00721 | -0.076 | -24.906
-5 | -0.116 | 0.0071 | -0.077 | -16.318
-4.5 | -0.051 | 0.00699 | -0.079 | -7.362
-4 | 0.013 | 0.00691 | -0.081 | 1.927
-3.5 | 0.078 | 0.00684 | -0.082 | 11.47
-3 | 0.144 | 0.00672 | -0.084 | 21.402
-2.5 | 0.209 | 0.00667 | -0.086 | 31.394
-2 | 0.276 | 0.0066 | -0.087 | 41.862
-1.5 | 0.342 | 0.0066 | -0.089 | 51.816
-1 | 0.408 | 0.00654 | -0.091 | 62.402
-0.5 | 0.474 | 0.00691 | -0.092 | 68.599
0 | 0.532 | 0.00666 | -0.094 | 79.943
0.5 | 0.597 | 0.00681 | -0.096 | 87.598
1 | 0.661 | 0.00713 | -0.097 | 92.705
1.5 | 0.725 | 0.00742 | -0.099 | 97.641
2 | 0.789 | 0.00796 | -0.101 | 99.099
2.5 | 0.853 | 0.00811 | -0.102 | 105.127
3 | 0.917 | 0.00797 | -0.104 | 115.042
3.5 | 0.98 | 0.00839 | -0.106 | 116.802
4 | 1.044 | 0.00889 | -0.107 | 117.409
4.5 | 1.107 | 0.00943 | -0.109 | 117.424
5 | 1.159 | 0.01008 | -0.111 | 115.009
5.5 | 1.218 | 0.01058 | -0.112 | 115.177
6 | 1.277 | 0.01104 | -0.114 | 115.719
6.5 | 1.335 | 0.01205 | -0.115 | 110.746
7 | 1.391 | 0.0127 | -0.117 | 109.531
7.5 | 1.446 | 0.01333 | -0.118 | 108.438
8 | 1.5 | 0.0139 | -0.12 | 107.924
8.5 | 1.55 | 0.01446 | -0.121 | 107.242
9 | 1.597 | 0.01504 | -0.123 | 106.172
9.5 | 1.64 | 0.01569 | -0.124 | 104.508
10 | 1.679 | 0.01679 | -0.126 | 99.994
10.5 | 1.711 | 0.01751 | -0.127 | 97.736
11 | 1.739 | 0.01837 | -0.129 | 94.638
11.5 | 1.76 | 0.0192 | -0.13 | 91.658
12 | 1.774 | 0.02011 | -0.132 | 88.232
12.5 | 1.782 | 0.02113 | -0.133 | 84.316
13 | 1.782 | 0.02215 | -0.134 | 80.474
13.5 | 1.775 | 0.02342 | -0.136 | 75.783
14 | 1.76 | 0.0247 | -0.137 | 71.255
14.5 | 1.737 | 0.02602 | -0.138 | 66.736
15 | 1.705 | 0.02726 | -0.14 | 62.551
15.5 | 1.666 | 0.02902 | -0.141 | 57.392
16 | 1.618 | 0.03085 | -0.142 | 52.447
16.5 | 1.563 | 0.03245 | -0.143 | 48.188
17 | 1.502 | 0.03439 | -0.144 | 43.67
17.5 | 1.433 | 0.03649 | -0.145 | 39.28

## 142. Re 18M Mach 0.25 (2)
BIGFOIL.COM POLAR EXPORT
NACA67-620 a=0.5
NACA67-620 a=0.5 |  |  |  | Cl Max: | 1.4772 | at alpha= | 20 | deg
XFOIL ncrit=9 |  |  |  | L/D Max: | 118.202 | at alpha= | 2.5 | deg
Re: | 18000000 |  |  | Cd Min: | 0.06238 | at alpha= | 20 | deg
Mach: | 0.25 |  |  | Cl=0 at alpha= | -5.9465 | deg
|  |  |  | @ Cl=0.1, Cd= | 0.0055478
|  |  |  | @ Cl=0.4, Cd= | 0.0048382
|  |  |  | @ Cl=0.6, Cd= | 0.0051557
alpha (deg) | Cl | Cd | Cm | Cl/Cd
-20 | -1.0734 | 0.03263 | -0.1911 | -32.8961
-19.5 | -1.0759 | 0.02898 | -0.1882 | -37.1256
-19 | -1.0662 | 0.02632 | -0.1849 | -40.5091
-18.5 | -1.0598 | 0.02375 | -0.1807 | -44.6232
-18 | -1.0468 | 0.02165 | -0.1764 | -48.351
-17.5 | -1.0252 | 0.01999 | -0.1725 | -51.2856
-17 | -1.0062 | 0.01829 | -0.168 | -55.0137
-16.5 | -0.9785 | 0.017 | -0.1641 | -57.5588
-16 | -0.9449 | 0.01603 | -0.1608 | -58.9457
-15.5 | -0.9117 | 0.01495 | -0.1573 | -60.9833
-15 | -0.8774 | 0.01397 | -0.1539 | -62.806
-14.5 | -0.8372 | 0.01318 | -0.1511 | -63.5205
-14 | -0.7969 | 0.01246 | -0.1484 | -63.9567
-13.5 | -0.7532 | 0.01179 | -0.1461 | -63.8846
-13 | -0.7103 | 0.01108 | -0.1437 | -64.1065
-12.5 | -0.6652 | 0.01054 | -0.1416 | -63.112
-12 | -0.6169 | 0.01007 | -0.1401 | -61.2612
-11.5 | -0.5685 | 0.00954 | -0.1386 | -59.5912
-11 | -0.5246 | 0.00869 | -0.1365 | -60.3682
-10.5 | -0.4745 | 0.00827 | -0.1353 | -57.3761
-10 | -0.4232 | 0.00795 | -0.1344 | -53.2327
-9.5 | -0.3703 | 0.00766 | -0.1338 | -48.342
-9 | -0.3184 | 0.00733 | -0.133 | -43.4379
-8.5 | -0.2666 | 0.00703 | -0.1323 | -37.9232
-8 | -0.2151 | 0.00677 | -0.1316 | -31.7725
-7.5 | -0.1637 | 0.00653 | -0.1308 | -25.0689
-7 | -0.111 | 0.00633 | -0.1303 | -17.5355
-6.5 | -0.0583 | 0.00611 | -0.1299 | -9.5417
-6 | -0.0056 | 0.00592 | -0.1295 | -0.94595
-5.5 | 0.0467 | 0.00572 | -0.129 | 8.1643
-5 | 0.0992 | 0.00555 | -0.1286 | 17.8739
-4.5 | 0.1503 | 0.00541 | -0.1279 | 27.7819
-4 | 0.2007 | 0.00525 | -0.1271 | 38.2286
-3.5 | 0.252 | 0.0051 | -0.1264 | 49.4118
-3 | 0.3012 | 0.00496 | -0.1254 | 60.7258
-2.5 | 0.3474 | 0.00485 | -0.1236 | 71.6289
-2 | 0.3855 | 0.00483 | -0.1201 | 79.8137
-1.5 | 0.421 | 0.00485 | -0.116 | 86.8041
-1 | 0.4589 | 0.00488 | -0.1125 | 94.0369
-0.5 | 0.4969 | 0.00492 | -0.1089 | 100.9959
0 | 0.5306 | 0.00495 | -0.1045 | 107.1919
0.5 | 0.5333 | 0.00493 | -0.0931 | 108.1744
1 | 0.5476 | 0.00512 | -0.0846 | 106.9531
1.5 | 0.5727 | 0.00525 | -0.0786 | 109.0857
2 | 0.5968 | 0.00544 | -0.0725 | 109.7059
2.5 | 0.5981 | 0.00506 | -0.0619 | 118.2016
3 | 0.6116 | 0.00574 | -0.0538 | 106.5505
3.5 | 0.6063 | 0.00703 | -0.0423 | 86.2447
4 | 0.6126 | 0.00822 | -0.0335 | 74.5255
4.5 | 0.6336 | 0.00917 | -0.0276 | 69.0949
5 | 0.6507 | 0.0103 | -0.0212 | 63.1748
5.5 | 0.682 | 0.01115 | -0.0175 | 61.1659
6.5 | 0.7104 | 0.01385 | -0.0045 | 51.2924
7 | 0.7413 | 0.01482 | -0.0011 | 50.0202
7.5 | 0.771 | 0.01591 | 0.0024 | 48.4601
8 | 0.8034 | 0.0169 | 0.0054 | 47.5385
8.5 | 0.8301 | 0.0182 | 0.0091 | 45.6099
9 | 0.8692 | 0.01907 | 0.0108 | 45.5794
9.5 | 0.8884 | 0.02072 | 0.0154 | 42.8764
10 | 0.9282 | 0.02165 | 0.0168 | 42.873
10.5 | 0.962 | 0.02282 | 0.019 | 42.156
11 | 0.9943 | 0.02416 | 0.0213 | 41.1548
11.5 | 1.0302 | 0.02532 | 0.0231 | 40.6872
12 | 1.0641 | 0.02661 | 0.025 | 39.9887
12.5 | 1.0974 | 0.02799 | 0.0269 | 39.2069
13 | 1.1344 | 0.0292 | 0.0283 | 38.8493
13.5 | 1.1661 | 0.03074 | 0.0302 | 37.9343
14 | 1.2004 | 0.03215 | 0.0317 | 37.3375
14.5 | 1.2288 | 0.034 | 0.0337 | 36.1412
15 | 1.259 | 0.03574 | 0.0355 | 35.2266
15.5 | 1.2793 | 0.03812 | 0.0381 | 33.5598
16 | 1.3068 | 0.04016 | 0.0398 | 32.5398
16.5 | 1.3292 | 0.04258 | 0.0418 | 31.2165
17 | 1.3531 | 0.04497 | 0.0434 | 30.0889
17.5 | 1.3767 | 0.04745 | 0.0449 | 29.0137
18 | 1.3975 | 0.05016 | 0.0466 | 27.8608
18.5 | 1.4186 | 0.05305 | 0.0478 | 26.7408
19 | 1.4372 | 0.05613 | 0.049 | 25.6048
19.5 | 1.461 | 0.05885 | 0.0498 | 24.8258
20 | 1.4772 | 0.06238 | 0.0506 | 23.6807

## 143. Re 18M Mach 0.50 (1)
BIGFOIL.COM POLAR EXPORT
NACA67-620 a=0.5
NACA67-620 a=0.5 |  |  |  | Cl Max: | 1.695 | at alpha= | 9.5 | deg
JavaFoil+Calcfoil stall+Eppler ext transition |  |  |  | L/D Max: | 109.33 | at alpha= | 3.5 | deg
Re: | 18000000 |  |  | Cd Min: | 0.00706 | at alpha= | -1 | deg
Mach: | 0.5 |  |  | Cl=0 at alpha= | -4.1042 | deg
|  |  |  | @ Cl=0.1, Cd= | 0.0074357
|  |  |  | @ Cl=0.4, Cd= | 0.0071118
|  |  |  | @ Cl=0.6, Cd= | 0.0079748
alpha (deg) | Cl | Cd | Cm | Cl/Cd
-20 | -0.921 | 0.17915 | -0.021 | -5.14
-19.5 | -0.892 | 0.17717 | -0.022 | -5.033
-19 | -0.862 | 0.17511 | -0.023 | -4.923
-18.5 | -0.833 | 0.16808 | -0.023 | -4.954
-18 | -0.804 | 0.15901 | -0.024 | -5.057
-17.5 | -0.776 | 0.14736 | -0.025 | -5.268
-17 | -0.747 | 0.1414 | -0.026 | -5.286
-16.5 | -0.718 | 0.13128 | -0.026 | -5.472
-16 | -0.689 | 0.12622 | -0.027 | -5.46
-15.5 | -0.66 | 0.11599 | -0.028 | -5.695
-15 | -0.632 | 0.1086 | -0.029 | -5.821
-14.5 | -0.604 | 0.10114 | -0.03 | -5.968
-14 | -0.575 | 0.09697 | -0.031 | -5.925
-13.5 | -0.545 | 0.09255 | -0.031 | -5.888
-13 | -0.517 | 0.08325 | -0.033 | -6.216
-12.5 | -0.493 | 0.0727 | -0.037 | -6.778
-12 | -0.47 | 0.06192 | -0.042 | -7.587
-11.5 | -0.428 | 0.07933 | -0.033 | -5.402
-11 | -0.399 | 0.07865 | -0.032 | -5.073
-10.5 | -0.37 | 0.07861 | -0.033 | -4.712
-10 | -0.341 | 0.07694 | -0.034 | -4.435
-9.5 | -0.394 | 0.06566 | -0.036 | -5.998
-9 | -0.46 | 0.05433 | -0.043 | -8.476
-8.5 | -0.478 | 0.03043 | -0.06 | -15.708
-8 | -0.5 | 0.01075 | -0.074 | -46.475
-7.5 | -0.451 | 0.01002 | -0.076 | -45.015
-7 | -0.394 | 0.00947 | -0.078 | -41.596
-6.5 | -0.332 | 0.00856 | -0.08 | -38.752
-6 | -0.266 | 0.0083 | -0.082 | -31.998
-5.5 | -0.198 | 0.00804 | -0.084 | -24.561
-5 | -0.128 | 0.00783 | -0.086 | -16.318
-4.5 | -0.057 | 0.00769 | -0.088 | -7.404
-4 | 0.015 | 0.00756 | -0.089 | 1.95
-3.5 | 0.087 | 0.00745 | -0.091 | 11.685
-3 | 0.16 | 0.00737 | -0.093 | 21.699
-2.5 | 0.233 | 0.00729 | -0.095 | 31.942
-2 | 0.308 | 0.00719 | -0.097 | 42.793
-1.5 | 0.381 | 0.00713 | -0.099 | 53.408
-1 | 0.454 | 0.00706 | -0.101 | 64.335
-0.5 | 0.527 | 0.00728 | -0.102 | 72.452
0 | 0.593 | 0.00796 | -0.104 | 74.446
0.5 | 0.664 | 0.00811 | -0.106 | 81.935
1 | 0.736 | 0.00825 | -0.108 | 89.193
1.5 | 0.807 | 0.00856 | -0.11 | 94.319
2 | 0.879 | 0.009 | -0.112 | 97.614
2.5 | 0.95 | 0.00881 | -0.114 | 107.749
3 | 1.021 | 0.0094 | -0.116 | 108.603
3.5 | 1.092 | 0.00999 | -0.118 | 109.33
4 | 1.163 | 0.01065 | -0.119 | 109.137
4.5 | 1.233 | 0.01144 | -0.121 | 107.76
5 | 1.285 | 0.01235 | -0.123 | 104.097
5.5 | 1.349 | 0.013 | -0.125 | 103.743
6 | 1.411 | 0.01364 | -0.127 | 103.454
6.5 | 1.471 | 0.01527 | -0.128 | 96.305
7 | 1.528 | 0.01624 | -0.13 | 94.067
7.5 | 1.581 | 0.01704 | -0.132 | 92.779
8 | 1.63 | 0.018 | -0.133 | 90.522
8.5 | 1.668 | 0.01892 | -0.135 | 88.176
9 | 1.691 | 0.02002 | -0.137 | 84.504
9.5 | 1.695 | 0.02204 | -0.138 | 76.887
10 | 1.663 | 0.02358 | -0.14 | 70.519
10.5 | 1.535 | 0.02561 | -0.141 | 59.918
11 | 1.031 | 0.02805 | -0.143 | 36.779
11.5 | 1.061 | 0.03228 | -0.144 | 32.881
12 | 1.096 | 0.02999 | -0.146 | 36.547
12.5 | 1.127 | 0.03293 | -0.147 | 34.211
13 | 1.157 | 0.03625 | -0.149 | 31.915
13.5 | 1.188 | 0.03713 | -0.15 | 31.986
14 | 1.218 | 0.04007 | -0.151 | 30.408
14.5 | 1.247 | 0.04442 | -0.152 | 28.063

## 144. Re 18M Mach 0.50 (2)
BIGFOIL.COM POLAR EXPORT
NACA67-620 a=0.5
NACA67-620 a=0.5 |  |  |  | Cl Max: | 1.3937 | at alpha= | 18 | deg
XFOIL ncrit=9 |  |  |  | L/D Max: | 116.154 | at alpha= | -1 | deg
Re: | 18000000 |  |  | Cd Min: | 0.08328 | at alpha= | -16 | deg
Mach: | 0.5 |  |  | Cl=0 at alpha= | -6.6045 | deg
|  |  |  | @ Cl=0.1, Cd= | 0.0065586
|  |  |  | @ Cl=0.4, Cd= | 0.0056375
|  |  |  | @ Cl=0.6, Cd= | 0.0077275
alpha (deg) | Cl | Cd | Cm | Cl/Cd
-16 | -0.2224 | 0.08328 | -0.2102 | -2.6705
-15.5 | -0.2551 | 0.07294 | -0.2167 | -3.4974
-15 | -0.2838 | 0.06333 | -0.2224 | -4.4813
-14.5 | -0.3039 | 0.05459 | -0.2268 | -5.567
-14 | -0.3227 | 0.04345 | -0.2352 | -7.4269
-13.5 | -0.3581 | 0.03481 | -0.2384 | -10.2873
-11.5 | -0.506 | 0.01584 | -0.2049 | -31.9444
-11 | -0.5429 | 0.01117 | -0.191 | -48.6034
-10.5 | -0.4865 | 0.01012 | -0.1855 | -48.0731
-10 | -0.422 | 0.00963 | -0.1821 | -43.8214
-9.5 | -0.3636 | 0.00892 | -0.1784 | -40.7623
-9 | -0.2997 | 0.00851 | -0.1759 | -35.2174
-8.5 | -0.2358 | 0.00814 | -0.1738 | -28.9681
-8 | -0.1725 | 0.00781 | -0.1719 | -22.0871
-7.5 | -0.1102 | 0.00749 | -0.1702 | -14.713
-7 | -0.0488 | 0.00716 | -0.1686 | -6.8156
-6.5 | 0.0129 | 0.00688 | -0.1674 | 1.875
-6 | 0.0759 | 0.00664 | -0.1666 | 11.4307
-5.5 | 0.1381 | 0.00643 | -0.1658 | 21.4774
-5 | 0.1976 | 0.00623 | -0.1647 | 31.7175
-4.5 | 0.2561 | 0.00604 | -0.1636 | 42.4007
-4 | 0.3168 | 0.00585 | -0.1631 | 54.1538
-3.5 | 0.3753 | 0.0057 | -0.1622 | 65.8421
-3 | 0.4306 | 0.00556 | -0.1607 | 77.446
-2.5 | 0.4855 | 0.00547 | -0.1592 | 88.7569
-2 | 0.5342 | 0.00535 | -0.1565 | 99.8505
-1.5 | 0.5759 | 0.00527 | -0.1523 | 109.2789
-1 | 0.604 | 0.0052 | -0.1452 | 116.1538
-0.5 | 0.5256 | 0.00545 | -0.1146 | 96.4404
0 | 0.5132 | 0.00586 | -0.0988 | 87.5768
0.5 | 0.5244 | 0.00624 | -0.0884 | 84.0385
1 | 0.5437 | 0.00655 | -0.0798 | 83.0076
1.5 | 0.565 | 0.00705 | -0.0718 | 80.1418
2 | 0.5845 | 0.00752 | -0.0636 | 77.7261
2.5 | 0.6084 | 0.00784 | -0.0563 | 77.602
3 | 0.6178 | 0.00755 | -0.0457 | 81.8278
3.5 | 0.6498 | 0.00835 | -0.0402 | 77.8204
4 | 0.6591 | 0.00965 | -0.0306 | 68.3005
4.5 | 0.6363 | 0.0118 | -0.0157 | 53.9237
5 | 0.6706 | 0.01281 | -0.0112 | 52.3497
5.5 | 0.6994 | 0.01397 | -0.0058 | 50.0644
6 | 0.725 | 0.01531 | 0 | 47.3547
6.5 | 0.7465 | 0.01681 | 0.0063 | 44.4081
7 | 0.7489 | 0.01905 | 0.0151 | 39.3123
7.5 | 0.7714 | 0.02079 | 0.0207 | 37.1044
8 | 0.8043 | 0.02225 | 0.0246 | 36.1483
8.5 | 0.8219 | 0.02441 | 0.0304 | 33.6706
9 | 0.8629 | 0.02573 | 0.033 | 33.5367
9.5 | 0.885 | 0.02794 | 0.0379 | 31.675
10 | 0.9185 | 0.0298 | 0.0411 | 30.8221
10.5 | 0.9507 | 0.03174 | 0.0445 | 29.9527
11 | 0.9852 | 0.03374 | 0.0475 | 29.1998
11.5 | 1.0222 | 0.0357 | 0.0501 | 28.6331
12 | 1.0613 | 0.03763 | 0.0525 | 28.2036
12.5 | 1.0963 | 0.03987 | 0.0551 | 27.4969
13 | 1.1368 | 0.04189 | 0.0573 | 27.1377
13.5 | 1.1735 | 0.04426 | 0.0597 | 26.5138
14 | 1.2068 | 0.04688 | 0.0623 | 25.7423
15 | 1.264 | 0.05302 | 0.0676 | 23.8401
15.5 | 1.2898 | 0.05653 | 0.0701 | 22.8162
16 | 1.3184 | 0.06 | 0.0723 | 21.9733
16.5 | 1.3429 | 0.06397 | 0.0744 | 20.9927
17.5 | 1.3903 | 0.07258 | 0.078 | 19.1554
18 | 1.3937 | 0.07883 | 0.0796 | 17.6798

## 145. Re 20M Mach 0.00 (1)
BIGFOIL.COM POLAR EXPORT
NACA67-620 a=0.5
NACA67-620 a=0.5 |  |  |  | Cl Max: | 1.84 | at alpha= | 14.5 | deg
JavaFoil+Calcfoil stall+Eppler ext transition |  |  |  | L/D Max: | 120.182 | at alpha= | 6 | deg
Re: | 20000000 |  |  | Cd Min: | 0.00582 | at alpha= | -2 | deg
Mach: | 0 |  |  | Cl=0 at alpha= | -4.1032 | deg
|  |  |  | @ Cl=0.1, Cd= | 0.0065537
|  |  |  | @ Cl=0.4, Cd= | 0.0062641
|  |  |  | @ Cl=0.6, Cd= | 0.0070846
alpha (deg) | Cl | Cd | Cm | Cl/Cd
-19 | -0.785 | 0.13008 | -0.021 | -6.034
-18.5 | -0.797 | 0.12374 | -0.022 | -6.439
-18 | -0.807 | 0.1166 | -0.023 | -6.923
-17.5 | -0.816 | 0.10986 | -0.024 | -7.428
-17 | -0.823 | 0.10317 | -0.026 | -7.976
-16.5 | -0.83 | 0.09377 | -0.028 | -8.853
-16 | -0.834 | 0.0858 | -0.029 | -9.722
-15.5 | -0.832 | 0.08109 | -0.03 | -10.261
-15 | -0.833 | 0.07158 | -0.033 | -11.643
-14.5 | -0.839 | 0.05803 | -0.036 | -14.458
-14 | -0.92 | 0.01801 | -0.045 | -51.053
-13.5 | -0.913 | 0.0146 | -0.048 | -62.556
-13 | -0.896 | 0.0128 | -0.05 | -70.007
-12.5 | -0.872 | 0.01192 | -0.051 | -73.117
-12 | -0.842 | 0.01135 | -0.053 | -74.223
-11.5 | -0.809 | 0.01074 | -0.054 | -75.334
-11 | -0.771 | 0.01023 | -0.056 | -75.39
-10.5 | -0.73 | 0.00946 | -0.058 | -77.142
-10 | -0.685 | 0.00904 | -0.059 | -75.729
-9.5 | -0.636 | 0.00901 | -0.061 | -70.514
-9 | -0.583 | 0.00873 | -0.062 | -66.774
-8.5 | -0.529 | 0.00847 | -0.064 | -62.384
-8 | -0.473 | 0.00821 | -0.066 | -57.607
-7.5 | -0.415 | 0.0076 | -0.067 | -54.685
-7 | -0.357 | 0.00741 | -0.069 | -48.155
-6.5 | -0.297 | 0.00724 | -0.07 | -41.009
-6 | -0.236 | 0.00706 | -0.072 | -33.45
-5.5 | -0.175 | 0.00693 | -0.074 | -25.182
-5 | -0.113 | 0.00683 | -0.075 | -16.468
-4.5 | -0.05 | 0.00676 | -0.077 | -7.395
-4 | 0.013 | 0.00669 | -0.078 | 1.932
-3.5 | 0.076 | 0.00658 | -0.08 | 11.569
-3 | 0.14 | 0.00651 | -0.082 | 21.435
-2.5 | 0.203 | 0.00645 | -0.083 | 31.479
-2 | 0.268 | 0.00582 | -0.085 | 46.033
-1.5 | 0.332 | 0.00601 | -0.087 | 55.191
-1 | 0.396 | 0.00624 | -0.088 | 63.399
-0.5 | 0.459 | 0.00662 | -0.09 | 69.431
0 | 0.516 | 0.00682 | -0.091 | 75.64
0.5 | 0.578 | 0.00691 | -0.093 | 83.672
1 | 0.641 | 0.00741 | -0.095 | 86.465
1.5 | 0.703 | 0.00761 | -0.096 | 92.304
2 | 0.765 | 0.00796 | -0.098 | 96.113
2.5 | 0.827 | 0.00818 | -0.099 | 101.034
3 | 0.889 | 0.00829 | -0.101 | 107.193
3.5 | 0.951 | 0.00801 | -0.103 | 118.66
4 | 1.012 | 0.00846 | -0.104 | 119.59
4.5 | 1.074 | 0.009 | -0.106 | 119.331
5 | 1.125 | 0.0095 | -0.107 | 118.406
5.5 | 1.183 | 0.00991 | -0.109 | 119.337
6 | 1.24 | 0.01032 | -0.11 | 120.182
6.5 | 1.297 | 0.01122 | -0.112 | 115.553
7 | 1.352 | 0.0118 | -0.113 | 114.612
7.5 | 1.407 | 0.01233 | -0.115 | 114.069
8 | 1.46 | 0.0128 | -0.116 | 114.11
8.5 | 1.511 | 0.01329 | -0.118 | 113.746
9 | 1.559 | 0.01378 | -0.119 | 113.124
9.5 | 1.605 | 0.01433 | -0.121 | 111.981
10 | 1.647 | 0.01524 | -0.122 | 108.044
10.5 | 1.685 | 0.01588 | -0.124 | 106.089
11 | 1.719 | 0.01655 | -0.125 | 103.843
11.5 | 1.749 | 0.01725 | -0.126 | 101.378
12 | 1.775 | 0.01799 | -0.128 | 98.669
12.5 | 1.797 | 0.01879 | -0.129 | 95.678
13 | 1.815 | 0.01961 | -0.13 | 92.568
13.5 | 1.828 | 0.0205 | -0.132 | 89.191
14 | 1.836 | 0.02143 | -0.133 | 85.68
14.5 | 1.84 | 0.02238 | -0.134 | 82.238
15 | 1.84 | 0.02343 | -0.136 | 78.506
15.5 | 1.834 | 0.0245 | -0.137 | 74.889
16 | 1.825 | 0.02561 | -0.138 | 71.258
16.5 | 1.812 | 0.02698 | -0.139 | 67.149
17 | 1.795 | 0.02818 | -0.14 | 63.685
17.5 | 1.774 | 0.0294 | -0.141 | 60.329
18 | 1.749 | 0.03097 | -0.143 | 56.468
18.5 | 1.722 | 0.03239 | -0.144 | 53.164
19 | 1.692 | 0.03427 | -0.145 | 49.366
19.5 | 1.66 | 0.03602 | -0.146 | 46.09

## 146. Re 20M Mach 0.00 (2)
BIGFOIL.COM POLAR EXPORT
NACA67-620 a=0.5
NACA67-620 a=0.5 |  |  |  | Cl Max: | 1.4933 | at alpha= | 20 | deg
XFOIL ncrit=9 |  |  |  | L/D Max: | 110.414 | at alpha= | 2 | deg
Re: | 20000000 |  |  | Cd Min: | 0.05186 | at alpha= | 20 | deg
Mach: | 0 |  |  | Cl=0 at alpha= | -5.682 | deg
|  |  |  | @ Cl=0.1, Cd= | 0.0052106
|  |  |  | @ Cl=0.4, Cd= | 0.0048635
|  |  |  | @ Cl=0.6, Cd= | 0.0080851
alpha (deg) | Cl | Cd | Cm | Cl/Cd
-20 | -1.1783 | 0.02125 | -0.1547 | -55.4494
-19.5 | -1.1545 | 0.01996 | -0.1523 | -57.8407
-19 | -1.1299 | 0.0188 | -0.1498 | -60.1011
-18.5 | -1.1057 | 0.01765 | -0.147 | -62.6459
-18 | -1.076 | 0.01668 | -0.1448 | -64.5084
-17.5 | -1.0463 | 0.01578 | -0.1423 | -66.3054
-17 | -1.0147 | 0.0149 | -0.1401 | -68.1007
-16.5 | -0.9819 | 0.01411 | -0.1378 | -69.5889
-15 | -0.8694 | 0.01217 | -0.1325 | -71.438
-14.5 | -0.8293 | 0.01161 | -0.131 | -71.4298
-14 | -0.7881 | 0.01112 | -0.1296 | -70.8723
-13.5 | -0.7458 | 0.01059 | -0.1283 | -70.4249
-13 | -0.7031 | 0.01008 | -0.1271 | -69.752
-12.5 | -0.6597 | 0.00964 | -0.1258 | -68.4336
-12 | -0.6143 | 0.0092 | -0.125 | -66.7717
-11.5 | -0.5731 | 0.00841 | -0.1233 | -68.1451
-11 | -0.525 | 0.00806 | -0.1228 | -65.1365
-10.5 | -0.4767 | 0.00773 | -0.1224 | -61.6688
-10 | -0.4282 | 0.00746 | -0.1219 | -57.3995
-9.5 | -0.3792 | 0.00717 | -0.1214 | -52.887
-9 | -0.3297 | 0.0069 | -0.1211 | -47.7826
-8.5 | -0.2806 | 0.00664 | -0.1206 | -42.259
-8 | -0.2319 | 0.00641 | -0.1201 | -36.1778
-7.5 | -0.1824 | 0.0062 | -0.1197 | -29.4194
-7 | -0.1321 | 0.006 | -0.1194 | -22.0167
-6.5 | -0.0821 | 0.0058 | -0.119 | -14.1552
-6 | -0.0318 | 0.00563 | -0.1187 | -5.6483
-5.5 | 0.0182 | 0.00544 | -0.1183 | 3.3456
-5 | 0.0674 | 0.00529 | -0.1177 | 12.741
-4.5 | 0.1167 | 0.00517 | -0.1172 | 22.5725
-4 | 0.1644 | 0.00501 | -0.1162 | 32.8144
-3.5 | 0.2127 | 0.00487 | -0.1154 | 43.6756
-3 | 0.2538 | 0.00482 | -0.1129 | 52.6556
-2.5 | 0.2962 | 0.00481 | -0.1107 | 61.58
-2 | 0.3416 | 0.00483 | -0.1093 | 70.7246
-1.5 | 0.3856 | 0.00486 | -0.1075 | 79.3416
-1 | 0.4264 | 0.00487 | -0.1051 | 87.5565
0.5 | 0.5402 | 0.00491 | -0.0958 | 110.0204
1 | 0.5432 | 0.00494 | -0.085 | 109.9595
1.5 | 0.5636 | 0.00511 | -0.0783 | 110.2935
2 | 0.5863 | 0.00531 | -0.0723 | 110.4143
2.5 | 0.589 | 0.00588 | -0.0624 | 100.1701
3 | 0.5713 | 0.00604 | -0.0483 | 94.5861
3.5 | 0.5825 | 0.00692 | -0.0405 | 84.1763
4 | 0.594 | 0.00797 | -0.033 | 74.5295
4.5 | 0.6258 | 0.00858 | -0.0295 | 72.9371
5 | 0.6378 | 0.00978 | -0.0224 | 65.2147
5.5 | 0.6732 | 0.01043 | -0.0198 | 64.5446
6 | 0.6846 | 0.01177 | -0.013 | 58.1648
6.5 | 0.7081 | 0.01279 | -0.0085 | 55.3636
7 | 0.7401 | 0.01366 | -0.0057 | 54.1801
7.5 | 0.7726 | 0.01451 | -0.003 | 53.246
8 | 0.8056 | 0.01537 | -0.0004 | 52.4138
8.5 | 0.8334 | 0.01648 | 0.0028 | 50.5704
9 | 0.8736 | 0.01716 | 0.004 | 50.9091
9.5 | 0.8986 | 0.01841 | 0.0075 | 48.8104
10 | 0.932 | 0.01944 | 0.0095 | 47.9424
10.5 | 0.9686 | 0.02031 | 0.011 | 47.6908
11 | 1.004 | 0.02126 | 0.0125 | 47.2248
11.5 | 1.0349 | 0.02249 | 0.0146 | 46.016
12 | 1.0708 | 0.02346 | 0.0159 | 45.6436
12.5 | 1.1045 | 0.02454 | 0.0174 | 45.0081
13 | 1.1368 | 0.02576 | 0.019 | 44.1304
13.5 | 1.1729 | 0.02677 | 0.02 | 43.814
14 | 1.2013 | 0.02825 | 0.0219 | 42.5239
14.5 | 1.235 | 0.02947 | 0.0229 | 41.907
15 | 1.2624 | 0.03103 | 0.0247 | 40.6832
15.5 | 1.2881 | 0.03272 | 0.0265 | 39.3674
16 | 1.3151 | 0.03441 | 0.028 | 38.2185
16.5 | 1.337 | 0.03643 | 0.03 | 36.7005
17 | 1.3591 | 0.03847 | 0.0317 | 35.3288
17.5 | 1.3867 | 0.04022 | 0.0327 | 34.4779
18 | 1.4051 | 0.04264 | 0.0344 | 32.9526
18.5 | 1.4314 | 0.04457 | 0.0352 | 32.1158
19 | 1.4505 | 0.04703 | 0.0365 | 30.842
19.5 | 1.4708 | 0.04953 | 0.0374 | 29.6951
20 | 1.4933 | 0.05186 | 0.038 | 28.7948

## 147. Re 20M Mach 0.10 (1)
BIGFOIL.COM POLAR EXPORT
NACA67-620 a=0.5
NACA67-620 a=0.5 |  |  |  | Cl Max: | 1.83 | at alpha= | 14.5 | deg
JavaFoil+Calcfoil stall+Eppler ext transition |  |  |  | L/D Max: | 119.829 | at alpha= | 6 | deg
Re: | 20000000 |  |  | Cd Min: | 0.00584 | at alpha= | -2 | deg
Mach: | 0.1 |  |  | Cl=0 at alpha= | -4.1032 | deg
|  |  |  | @ Cl=0.1, Cd= | 0.0065781
|  |  |  | @ Cl=0.4, Cd= | 0.0062675
|  |  |  | @ Cl=0.6, Cd= | 0.0070868
alpha (deg) | Cl | Cd | Cm | Cl/Cd
-18.5 | -0.761 | 0.12559 | -0.022 | -6.058
-18 | -0.774 | 0.11997 | -0.023 | -6.45
-17.5 | -0.786 | 0.11291 | -0.024 | -6.96
-17 | -0.796 | 0.106 | -0.025 | -7.507
-16.5 | -0.805 | 0.09739 | -0.027 | -8.268
-16 | -0.811 | 0.09009 | -0.029 | -9.003
-15.5 | -0.813 | 0.08462 | -0.03 | -9.603
-15 | -0.814 | 0.077 | -0.032 | -10.567
-14.5 | -0.816 | 0.06663 | -0.034 | -12.244
-14 | -0.828 | 0.04943 | -0.039 | -16.743
-13.5 | -0.902 | 0.01566 | -0.048 | -57.562
-13 | -0.889 | 0.01346 | -0.05 | -66.033
-12.5 | -0.868 | 0.01214 | -0.051 | -71.435
-12 | -0.84 | 0.01162 | -0.053 | -72.249
-11.5 | -0.808 | 0.01087 | -0.055 | -74.331
-11 | -0.771 | 0.01038 | -0.056 | -74.335
-10.5 | -0.731 | 0.00958 | -0.058 | -76.253
-10 | -0.686 | 0.00947 | -0.059 | -72.447
-9.5 | -0.637 | 0.00909 | -0.061 | -70.058
-9 | -0.585 | 0.00879 | -0.063 | -66.55
-8.5 | -0.53 | 0.00851 | -0.064 | -62.322
-8 | -0.474 | 0.00827 | -0.066 | -57.343
-7.5 | -0.417 | 0.00764 | -0.067 | -54.599
-7 | -0.358 | 0.00745 | -0.069 | -48.102
-6.5 | -0.298 | 0.00726 | -0.071 | -41.049
-6 | -0.237 | 0.0071 | -0.072 | -33.391
-5.5 | -0.175 | 0.00696 | -0.074 | -25.183
-5 | -0.113 | 0.00685 | -0.076 | -16.499
-4.5 | -0.05 | 0.00677 | -0.077 | -7.415
-4 | 0.013 | 0.0067 | -0.079 | 1.936
-3.5 | 0.077 | 0.0066 | -0.08 | 11.585
-3 | 0.14 | 0.00654 | -0.082 | 21.445
-2.5 | 0.204 | 0.00647 | -0.084 | 31.552
-2 | 0.269 | 0.00584 | -0.085 | 46.092
-1.5 | 0.333 | 0.00601 | -0.087 | 55.488
-1 | 0.397 | 0.00625 | -0.089 | 63.563
-0.5 | 0.462 | 0.00663 | -0.09 | 69.642
0 | 0.518 | 0.00684 | -0.092 | 75.756
0.5 | 0.581 | 0.00693 | -0.093 | 83.828
1 | 0.644 | 0.00745 | -0.095 | 86.456
1.5 | 0.706 | 0.00765 | -0.097 | 92.368
2 | 0.769 | 0.00798 | -0.098 | 96.353
2.5 | 0.831 | 0.00826 | -0.1 | 100.612
3 | 0.893 | 0.00836 | -0.101 | 106.812
3.5 | 0.955 | 0.00807 | -0.103 | 118.406
4 | 1.017 | 0.00854 | -0.105 | 119.079
4.5 | 1.079 | 0.00905 | -0.106 | 119.198
5 | 1.13 | 0.00956 | -0.108 | 118.217
5.5 | 1.188 | 0.00998 | -0.109 | 119.083
6 | 1.246 | 0.0104 | -0.111 | 119.829
6.5 | 1.302 | 0.01132 | -0.112 | 115.067
7 | 1.358 | 0.0119 | -0.114 | 114.149
7.5 | 1.413 | 0.01244 | -0.115 | 113.555
8 | 1.466 | 0.01292 | -0.117 | 113.501
8.5 | 1.517 | 0.01342 | -0.118 | 113.059
9 | 1.565 | 0.01393 | -0.12 | 112.385
9.5 | 1.61 | 0.01447 | -0.121 | 111.319
10 | 1.652 | 0.01542 | -0.123 | 107.166
10.5 | 1.689 | 0.01605 | -0.124 | 105.225
11 | 1.723 | 0.01677 | -0.126 | 102.74
11.5 | 1.752 | 0.01749 | -0.127 | 100.177
12 | 1.777 | 0.01824 | -0.128 | 97.417
12.5 | 1.797 | 0.01905 | -0.13 | 94.351
13 | 1.813 | 0.01988 | -0.131 | 91.187
13.5 | 1.823 | 0.0208 | -0.132 | 87.671
14 | 1.829 | 0.02179 | -0.134 | 83.948
14.5 | 1.83 | 0.02281 | -0.135 | 80.21
15 | 1.826 | 0.02389 | -0.136 | 76.457
15.5 | 1.817 | 0.02513 | -0.137 | 72.307
16 | 1.804 | 0.02611 | -0.139 | 69.077
16.5 | 1.786 | 0.02758 | -0.14 | 64.759
17 | 1.764 | 0.02886 | -0.141 | 61.129
17.5 | 1.738 | 0.03038 | -0.142 | 57.219
18 | 1.709 | 0.03183 | -0.143 | 53.695
18.5 | 1.676 | 0.03373 | -0.144 | 49.692
19 | 1.642 | 0.03519 | -0.145 | 46.644
19.5 | 1.604 | 0.03716 | -0.146 | 43.173

## 148. Re 20M Mach 0.10 (2)
BIGFOIL.COM POLAR EXPORT
NACA67-620 a=0.5
NACA67-620 a=0.5 |  |  |  | Cl Max: | 1.4901 | at alpha= | 20 | deg
XFOIL ncrit=9 |  |  |  | L/D Max: | 110.041 | at alpha= | 0.5 | deg
Re: | 20000000 |  |  | Cd Min: | 0.05353 | at alpha= | 20 | deg
Mach: | 0.1 |  |  | Cl=0 at alpha= | -5.7197 | deg
|  |  |  | @ Cl=0.1, Cd= | 0.0052419
|  |  |  | @ Cl=0.4, Cd= | 0.0048624
|  |  |  | @ Cl=0.6, Cd= | 0.0081049
alpha (deg) | Cl | Cd | Cm | Cl/Cd
-20 | -1.171 | 0.02234 | -0.1603 | -52.4172
-19.5 | -1.1514 | 0.02082 | -0.1574 | -55.3026
-19 | -1.1285 | 0.01951 | -0.1546 | -57.8421
-18.5 | -1.1029 | 0.01831 | -0.1519 | -60.2348
-18 | -1.0764 | 0.0172 | -0.1491 | -62.5814
-17.5 | -1.0471 | 0.01624 | -0.1465 | -64.4766
-16.5 | -0.984 | 0.01445 | -0.1414 | -68.0969
-16 | -0.9452 | 0.01383 | -0.1398 | -68.3442
-15 | -0.8719 | 0.0124 | -0.1355 | -70.3145
-14.5 | -0.8311 | 0.01181 | -0.134 | -70.3726
-14 | -0.7903 | 0.01129 | -0.1323 | -70
-13.5 | -0.7479 | 0.01074 | -0.1308 | -69.6369
-13 | -0.705 | 0.0102 | -0.1294 | -69.1176
-12.5 | -0.6604 | 0.00976 | -0.1283 | -67.6639
-12 | -0.6154 | 0.00932 | -0.1271 | -66.03
-11.5 | -0.5744 | 0.00848 | -0.1253 | -67.7358
-11 | -0.5254 | 0.00814 | -0.1248 | -64.5455
-10.5 | -0.4768 | 0.00779 | -0.1242 | -61.2067
-10 | -0.4273 | 0.00752 | -0.1238 | -56.8218
-9.5 | -0.3785 | 0.00723 | -0.1232 | -52.3513
-9 | -0.3287 | 0.00695 | -0.1228 | -47.295
-8.5 | -0.2791 | 0.00668 | -0.1223 | -41.7814
-8 | -0.2294 | 0.00645 | -0.1218 | -35.5659
-7.5 | -0.1802 | 0.00623 | -0.1212 | -28.9246
-7 | -0.1295 | 0.00603 | -0.1209 | -21.476
-6.5 | -0.0788 | 0.00583 | -0.1206 | -13.5163
-6 | -0.0282 | 0.00566 | -0.1203 | -4.9823
-5.5 | 0.0221 | 0.00547 | -0.1198 | 4.0402
-5 | 0.072 | 0.00531 | -0.1193 | 13.5593
-4.5 | 0.1213 | 0.00519 | -0.1187 | 23.3719
-4 | 0.1696 | 0.00503 | -0.1178 | 33.7177
-3.5 | 0.2187 | 0.00489 | -0.1171 | 44.7239
-3 | 0.2616 | 0.00482 | -0.115 | 54.2739
-2.5 | 0.3012 | 0.00481 | -0.1121 | 62.6195
-2 | 0.346 | 0.00484 | -0.1104 | 71.4876
-1.5 | 0.3901 | 0.00486 | -0.1086 | 80.2675
-1 | 0.4307 | 0.00487 | -0.1061 | 88.4394
-0.5 | 0.4707 | 0.00491 | -0.1034 | 95.8656
0 | 0.5093 | 0.00493 | -0.1004 | 103.3063
0.5 | 0.5414 | 0.00492 | -0.0959 | 110.0407
1 | 0.542 | 0.00499 | -0.0845 | 108.6172
1.5 | 0.5651 | 0.00514 | -0.0784 | 109.9416
2.5 | 0.591 | 0.0059 | -0.0624 | 100.1695
3 | 0.5728 | 0.00608 | -0.0482 | 94.2105
3.5 | 0.5835 | 0.00699 | -0.0403 | 83.4764
4 | 0.5961 | 0.00802 | -0.0329 | 74.3267
4.5 | 0.6264 | 0.00868 | -0.0291 | 72.1659
5 | 0.6375 | 0.00991 | -0.0218 | 64.329
5.5 | 0.6749 | 0.01052 | -0.0195 | 64.154
6 | 0.6852 | 0.0119 | -0.0125 | 57.5798
6.5 | 0.7079 | 0.01295 | -0.0078 | 54.6641
7 | 0.7398 | 0.01385 | -0.0049 | 53.4152
7.5 | 0.7729 | 0.01469 | -0.0022 | 52.614
8 | 0.8042 | 0.01564 | 0.0007 | 51.4194
8.5 | 0.8337 | 0.0167 | 0.0037 | 49.9222
9 | 0.874 | 0.01739 | 0.0049 | 50.2588
9.5 | 0.8946 | 0.01887 | 0.0091 | 47.4086
10 | 0.9323 | 0.01971 | 0.0105 | 47.3009
10.5 | 0.9692 | 0.0206 | 0.012 | 47.0485
11 | 1.0004 | 0.0218 | 0.0142 | 45.8899
11.5 | 1.0358 | 0.02283 | 0.0157 | 45.3701
12 | 1.072 | 0.02381 | 0.0171 | 45.0231
12.5 | 1.1023 | 0.02512 | 0.0191 | 43.8814
13 | 1.1382 | 0.02617 | 0.0203 | 43.4925
13.5 | 1.1741 | 0.02724 | 0.0214 | 43.1021
14 | 1.2022 | 0.02878 | 0.0233 | 41.7721
14.5 | 1.2366 | 0.02997 | 0.0244 | 41.2613
15 | 1.2613 | 0.03176 | 0.0265 | 39.7135
15.5 | 1.2883 | 0.03342 | 0.0282 | 38.5488
16 | 1.3141 | 0.03525 | 0.0299 | 37.2794
16.5 | 1.3378 | 0.0372 | 0.0317 | 35.9624
17 | 1.3604 | 0.03928 | 0.0334 | 34.6334
17.5 | 1.3849 | 0.04135 | 0.0347 | 33.4921
18 | 1.4067 | 0.04355 | 0.0362 | 32.3008
18.5 | 1.428 | 0.04595 | 0.0374 | 31.0773
19 | 1.4522 | 0.04808 | 0.0383 | 30.2038
19.5 | 1.4718 | 0.05072 | 0.0393 | 29.0181
20 | 1.4901 | 0.05353 | 0.0402 | 27.8367

## 149. Re 20M Mach 0.25 (1)
BIGFOIL.COM POLAR EXPORT
NACA67-620 a=0.5
NACA67-620 a=0.5 |  |  |  | Cl Max: | 1.783 | at alpha= | 12.5 | deg
JavaFoil+Calcfoil stall+Eppler ext transition |  |  |  | L/D Max: | 117.418 | at alpha= | 4 | deg
Re: | 20000000 |  |  | Cd Min: | 0.00659 | at alpha= | -2.5 | deg
Mach: | 0.25 |  |  | Cl=0 at alpha= | -4.1016 | deg
|  |  |  | @ Cl=0.1, Cd= | 0.0067267
|  |  |  | @ Cl=0.4, Cd= | 0.0069421
|  |  |  | @ Cl=0.6, Cd= | 0.0071045
alpha (deg) | Cl | Cd | Cm | Cl/Cd
-17 | -0.567 | 0.12253 | -0.023 | -4.631
-16.5 | -0.604 | 0.11679 | -0.024 | -5.168
-16 | -0.636 | 0.10792 | -0.026 | -5.896
-15.5 | -0.663 | 0.10097 | -0.027 | -6.571
-15 | -0.687 | 0.09256 | -0.029 | -7.419
-14.5 | -0.703 | 0.08706 | -0.03 | -8.071
-14 | -0.713 | 0.08104 | -0.032 | -8.802
-13.5 | -0.721 | 0.07273 | -0.034 | -9.912
-13 | -0.724 | 0.06422 | -0.037 | -11.272
-12.5 | -0.736 | 0.04747 | -0.043 | -15.496
-12 | -0.81 | 0.01411 | -0.054 | -57.372
-11.5 | -0.792 | 0.01245 | -0.056 | -63.557
-11 | -0.764 | 0.01106 | -0.057 | -69.106
-10.5 | -0.73 | 0.0106 | -0.059 | -68.929
-10 | -0.691 | 0.00996 | -0.061 | -69.352
-9.5 | -0.644 | 0.00956 | -0.063 | -67.383
-9 | -0.593 | 0.00917 | -0.064 | -64.696
-8.5 | -0.539 | 0.00889 | -0.066 | -60.688
-8 | -0.483 | 0.00855 | -0.067 | -56.559
-7.5 | -0.426 | 0.00784 | -0.069 | -54.329
-7 | -0.366 | 0.00763 | -0.071 | -47.955
-6.5 | -0.305 | 0.00745 | -0.072 | -40.976
-6 | -0.243 | 0.00729 | -0.074 | -33.301
-5.5 | -0.18 | 0.00711 | -0.076 | -25.269
-5 | -0.116 | 0.00702 | -0.077 | -16.512
-4.5 | -0.051 | 0.00692 | -0.079 | -7.446
-4 | 0.013 | 0.00683 | -0.081 | 1.949
-3.5 | 0.078 | 0.00676 | -0.082 | 11.611
-3 | 0.144 | 0.00666 | -0.084 | 21.608
-2.5 | 0.21 | 0.00659 | -0.086 | 31.795
-2 | 0.276 | 0.00664 | -0.087 | 41.603
-1.5 | 0.342 | 0.00674 | -0.089 | 50.741
-1 | 0.408 | 0.00697 | -0.091 | 58.551
-0.5 | 0.474 | 0.0071 | -0.092 | 66.776
0 | 0.532 | 0.00678 | -0.094 | 78.496
0.5 | 0.597 | 0.00709 | -0.096 | 84.098
1 | 0.661 | 0.0074 | -0.097 | 89.299
1.5 | 0.725 | 0.00767 | -0.099 | 94.571
2 | 0.789 | 0.00806 | -0.101 | 97.892
2.5 | 0.853 | 0.00836 | -0.102 | 102.084
3 | 0.917 | 0.00863 | -0.104 | 106.208
3.5 | 0.981 | 0.00839 | -0.106 | 116.913
4 | 1.044 | 0.00889 | -0.107 | 117.418
4.5 | 1.107 | 0.00945 | -0.109 | 117.232
5 | 1.159 | 0.00999 | -0.111 | 116.018
5.5 | 1.219 | 0.01044 | -0.112 | 116.679
6 | 1.278 | 0.01089 | -0.114 | 117.308
6.5 | 1.335 | 0.01193 | -0.115 | 111.922
7 | 1.391 | 0.01254 | -0.117 | 110.989
7.5 | 1.447 | 0.01314 | -0.118 | 110.113
8 | 1.5 | 0.01363 | -0.12 | 110.063
8.5 | 1.551 | 0.0142 | -0.121 | 109.227
9 | 1.597 | 0.01479 | -0.123 | 107.986
9.5 | 1.641 | 0.01539 | -0.124 | 106.603
10 | 1.68 | 0.01647 | -0.126 | 102.003
10.5 | 1.712 | 0.01723 | -0.127 | 99.334
11 | 1.739 | 0.01806 | -0.129 | 96.312
11.5 | 1.76 | 0.01887 | -0.13 | 93.261
12 | 1.775 | 0.01979 | -0.132 | 89.682
12.5 | 1.783 | 0.02074 | -0.133 | 85.955
13 | 1.783 | 0.02176 | -0.134 | 81.95
13.5 | 1.776 | 0.02304 | -0.136 | 77.071
14 | 1.76 | 0.02429 | -0.137 | 72.46
14.5 | 1.737 | 0.02545 | -0.138 | 68.248
15 | 1.706 | 0.02685 | -0.14 | 63.54
15.5 | 1.666 | 0.02846 | -0.141 | 58.557
16 | 1.619 | 0.03032 | -0.142 | 53.39
16.5 | 1.564 | 0.03178 | -0.143 | 49.225
17 | 1.502 | 0.03357 | -0.144 | 44.749
17.5 | 1.434 | 0.0358 | -0.145 | 40.056

## 150. Re 20M Mach 0.25 (2)
BIGFOIL.COM POLAR EXPORT
NACA67-620 a=0.5
NACA67-620 a=0.5 |  |  |  | Cl Max: | 1.4862 | at alpha= | 20 | deg
XFOIL ncrit=9 |  |  |  | L/D Max: | 108.185 | at alpha= | 2 | deg
Re: | 20000000 |  |  | Cd Min: | 0.06156 | at alpha= | 20 | deg
Mach: | 0.25 |  |  | Cl=0 at alpha= | -5.9121 | deg
|  |  |  | @ Cl=0.1, Cd= | 0.0054378
|  |  |  | @ Cl=0.4, Cd= | 0.0048662
|  |  |  | @ Cl=0.6, Cd= | 0.0083528
alpha (deg) | Cl | Cd | Cm | Cl/Cd
-20 | -1.0952 | 0.03127 | -0.1904 | -35.024
-19.5 | -1.0943 | 0.02794 | -0.1873 | -39.1661
-19 | -1.0852 | 0.02536 | -0.1837 | -42.7918
-18.5 | -1.0752 | 0.02299 | -0.1796 | -46.7682
-18 | -1.0595 | 0.02102 | -0.1754 | -50.4044
-17.5 | -1.0378 | 0.01942 | -0.1713 | -53.4398
-17 | -1.0168 | 0.01781 | -0.1669 | -57.0915
-16 | -0.9512 | 0.01573 | -0.1601 | -60.4704
-15.5 | -0.9184 | 0.01466 | -0.1565 | -62.6467
-15 | -0.8826 | 0.01374 | -0.1533 | -64.2358
-14.5 | -0.8427 | 0.01296 | -0.1504 | -65.0231
-14 | -0.8017 | 0.01226 | -0.1477 | -65.3915
-13.5 | -0.758 | 0.0116 | -0.1454 | -65.3448
-13 | -0.7154 | 0.01091 | -0.143 | -65.5729
-12.5 | -0.6696 | 0.01038 | -0.141 | -64.5087
-12 | -0.6209 | 0.0099 | -0.1395 | -62.7172
-11.5 | -0.5718 | 0.00942 | -0.1381 | -60.7006
-11 | -0.5284 | 0.00854 | -0.1359 | -61.8735
-10.5 | -0.4785 | 0.00814 | -0.1347 | -58.7838
-10 | -0.4268 | 0.00781 | -0.1338 | -54.6479
-9.5 | -0.3738 | 0.00752 | -0.1332 | -49.7074
-9 | -0.3221 | 0.0072 | -0.1324 | -44.7361
-8.5 | -0.2702 | 0.00693 | -0.1317 | -38.9899
-8 | -0.2193 | 0.00667 | -0.1308 | -32.8786
-7.5 | -0.1674 | 0.00642 | -0.1301 | -26.0748
-7 | -0.114 | 0.00621 | -0.1298 | -18.3575
-6.5 | -0.0617 | 0.00598 | -0.1293 | -10.3177
-6 | -0.0093 | 0.00579 | -0.1288 | -1.6062
-5.5 | 0.0436 | 0.00561 | -0.1284 | 7.7718
-5 | 0.0952 | 0.00545 | -0.1278 | 17.4679
-4.5 | 0.1462 | 0.00532 | -0.1271 | 27.4812
-4 | 0.1976 | 0.00514 | -0.1264 | 38.4436
-3.5 | 0.2485 | 0.005 | -0.1257 | 49.7
-3 | 0.296 | 0.00489 | -0.1243 | 60.5317
-2.5 | 0.3429 | 0.00478 | -0.1227 | 71.7364
-2 | 0.3763 | 0.00483 | -0.1181 | 77.9089
-1.5 | 0.4156 | 0.00489 | -0.1148 | 84.9898
-1 | 0.4541 | 0.00488 | -0.1114 | 93.0533
-0.5 | 0.4937 | 0.00491 | -0.1083 | 100.5499
0 | 0.5267 | 0.00496 | -0.1037 | 106.1895
0.5 | 0.5275 | 0.00498 | -0.0919 | 105.9237
1 | 0.5467 | 0.00513 | -0.0844 | 106.5692
1.5 | 0.5728 | 0.00531 | -0.0786 | 107.8719
2 | 0.5961 | 0.00551 | -0.0724 | 108.1851
2.5 | 0.6055 | 0.00599 | -0.0635 | 101.0851
3 | 0.5927 | 0.00609 | -0.05 | 97.3235
3.5 | 0.5928 | 0.00725 | -0.0397 | 81.7655
4 | 0.6007 | 0.00846 | -0.0312 | 71.0047
4.5 | 0.6239 | 0.00935 | -0.0258 | 66.7273
5 | 0.642 | 0.01043 | -0.0195 | 61.5532
5.5 | 0.6764 | 0.01123 | -0.0164 | 60.2315
6 | 0.6859 | 0.01269 | -0.009 | 54.0504
6.5 | 0.707 | 0.01389 | -0.0038 | 50.8999
7 | 0.7423 | 0.01473 | -0.0012 | 50.3938
8.5 | 0.8313 | 0.01808 | 0.009 | 45.979
9 | 0.8698 | 0.01896 | 0.0108 | 45.8755
9.5 | 0.8941 | 0.02039 | 0.0147 | 43.8499
10 | 0.9295 | 0.0215 | 0.0167 | 43.2326
10.5 | 0.966 | 0.02257 | 0.0186 | 42.8002
11 | 0.9996 | 0.02383 | 0.0208 | 41.9471
11.5 | 1.0348 | 0.02502 | 0.0226 | 41.3589
12 | 1.0721 | 0.02614 | 0.0241 | 41.0138
12.5 | 1.1029 | 0.02765 | 0.0263 | 39.8879
13 | 1.1406 | 0.02882 | 0.0277 | 39.5767
13.5 | 1.172 | 0.03035 | 0.0296 | 38.6161
14 | 1.206 | 0.03177 | 0.0312 | 37.9603
14.5 | 1.233 | 0.03366 | 0.0334 | 36.631
15 | 1.263 | 0.03542 | 0.0352 | 35.6578
15.5 | 1.2837 | 0.03779 | 0.0377 | 33.9693
16 | 1.3148 | 0.03955 | 0.0392 | 33.244
16.5 | 1.3361 | 0.04205 | 0.0413 | 31.7741
17 | 1.3606 | 0.04443 | 0.0429 | 30.6235
17.5 | 1.3856 | 0.04671 | 0.0445 | 29.6639
18 | 1.4059 | 0.04953 | 0.046 | 28.3848
18.5 | 1.4269 | 0.05233 | 0.0474 | 27.2673
19 | 1.4485 | 0.05519 | 0.0485 | 26.2457
19.5 | 1.4697 | 0.0581 | 0.0495 | 25.296
20 | 1.4862 | 0.06156 | 0.0503 | 24.1423

## 151. Re 20M Mach 0.50 (1)
BIGFOIL.COM POLAR EXPORT
NACA67-620 a=0.5
NACA67-620 a=0.5 |  |  |  | Cl Max: | 1.695 | at alpha= | 9.5 | deg
JavaFoil+Calcfoil stall+Eppler ext transition |  |  |  | L/D Max: | 109.546 | at alpha= | 3.5 | deg
Re: | 20000000 |  |  | Cd Min: | 0.00711 | at alpha= | -2 | deg
Mach: | 0.5 |  |  | Cl=0 at alpha= | -4.1042 | deg
|  |  |  | @ Cl=0.1, Cd= | 0.0073558
|  |  |  | @ Cl=0.4, Cd= | 0.0072308
|  |  |  | @ Cl=0.6, Cd= | 0.0080978
alpha (deg) | Cl | Cd | Cm | Cl/Cd
-20 | -0.921 | 0.18133 | -0.021 | -5.077
-19.5 | -0.892 | 0.17555 | -0.022 | -5.079
-19 | -0.862 | 0.17308 | -0.023 | -4.982
-18.5 | -0.833 | 0.16887 | -0.023 | -4.933
-18 | -0.804 | 0.16124 | -0.024 | -4.988
-17.5 | -0.776 | 0.1525 | -0.025 | -5.089
-17 | -0.747 | 0.1465 | -0.026 | -5.101
-16.5 | -0.719 | 0.13261 | -0.027 | -5.418
-16 | -0.689 | 0.12831 | -0.027 | -5.371
-15.5 | -0.661 | 0.11881 | -0.028 | -5.562
-15 | -0.632 | 0.10821 | -0.029 | -5.843
-14.5 | -0.604 | 0.10079 | -0.03 | -5.99
-14 | -0.574 | 0.10368 | -0.03 | -5.533
-13.5 | -0.545 | 0.09853 | -0.031 | -5.527
-13 | -0.517 | 0.08382 | -0.033 | -6.173
-12.5 | -0.49 | 0.07693 | -0.035 | -6.37
-12 | -0.464 | 0.06895 | -0.039 | -6.727
-11.5 | -0.429 | 0.08015 | -0.033 | -5.347
-11 | -0.399 | 0.07873 | -0.032 | -5.069
-10.5 | -0.37 | 0.07946 | -0.034 | -4.662
-10 | -0.341 | 0.0775 | -0.034 | -4.404
-9.5 | -0.394 | 0.06536 | -0.037 | -6.026
-9 | -0.461 | 0.05376 | -0.043 | -8.574
-8.5 | -0.529 | 0.01312 | -0.071 | -40.365
-8 | -0.5 | 0.01062 | -0.074 | -47.063
-7.5 | -0.451 | 0.00988 | -0.076 | -45.686
-7 | -0.394 | 0.00937 | -0.078 | -42.071
-6.5 | -0.332 | 0.00846 | -0.08 | -39.234
-6 | -0.266 | 0.00822 | -0.082 | -32.353
-5.5 | -0.198 | 0.00795 | -0.084 | -24.869
-5 | -0.128 | 0.00774 | -0.086 | -16.509
-4.5 | -0.057 | 0.0076 | -0.088 | -7.501
-4 | 0.015 | 0.0075 | -0.09 | 1.969
-3.5 | 0.087 | 0.00737 | -0.091 | 11.818
-3 | 0.16 | 0.00729 | -0.093 | 21.933
-2.5 | 0.233 | 0.00721 | -0.095 | 32.308
-2 | 0.308 | 0.00711 | -0.097 | 43.272
-1.5 | 0.381 | 0.00721 | -0.099 | 52.814
-1 | 0.454 | 0.00729 | -0.101 | 62.279
-0.5 | 0.528 | 0.00778 | -0.102 | 67.804
0 | 0.593 | 0.00808 | -0.104 | 73.313
0.5 | 0.664 | 0.00826 | -0.106 | 80.477
1 | 0.736 | 0.00852 | -0.108 | 86.41
1.5 | 0.807 | 0.00892 | -0.11 | 90.509
2 | 0.879 | 0.00926 | -0.112 | 94.912
2.5 | 0.95 | 0.00957 | -0.114 | 99.307
3 | 1.021 | 0.00938 | -0.116 | 108.806
3.5 | 1.092 | 0.00997 | -0.118 | 109.546
4 | 1.163 | 0.01065 | -0.12 | 109.211
4.5 | 1.233 | 0.01154 | -0.121 | 106.848
5 | 1.286 | 0.01221 | -0.123 | 105.257
5.5 | 1.35 | 0.01285 | -0.125 | 105.053
6 | 1.412 | 0.01414 | -0.127 | 99.801
6.5 | 1.471 | 0.0151 | -0.128 | 97.467
7 | 1.528 | 0.016 | -0.13 | 95.49
7.5 | 1.581 | 0.01681 | -0.132 | 94.071
8 | 1.63 | 0.01773 | -0.133 | 91.967
8.5 | 1.669 | 0.0186 | -0.135 | 89.748
9 | 1.692 | 0.02028 | -0.137 | 83.42
9.5 | 1.695 | 0.02164 | -0.138 | 78.344
10 | 1.664 | 0.02321 | -0.14 | 71.697
10.5 | 1.535 | 0.02516 | -0.141 | 61.016
11 | 1.032 | 0.02754 | -0.143 | 37.477
11.5 | 1.062 | 0.03178 | -0.144 | 33.403
12 | 1.096 | 0.02941 | -0.146 | 37.281
12.5 | 1.127 | 0.0324 | -0.147 | 34.79
13 | 1.157 | 0.03549 | -0.149 | 32.61
13.5 | 1.185 | 0.03905 | -0.149 | 30.338
14 | 1.212 | 0.04359 | -0.15 | 27.813
14.5 | 1.242 | 0.04712 | -0.152 | 26.363

## 152. Re 20M Mach 0.50 (2)
BIGFOIL.COM POLAR EXPORT
NACA67-620 a=0.5
NACA67-620 a=0.5 |  |  |  | Cl Max: | 1.3822 | at alpha= | 17 | deg
XFOIL ncrit=9 |  |  |  | L/D Max: | 651.932 | at alpha= | -1 | deg
Re: | 20000000 |  |  | Cd Min: | 0.1094 | at alpha= | 20 | deg
Mach: | 0.5 |  |  | Cl=0 at alpha= | -6.4465 | deg
|  |  |  | @ Cl=0.1, Cd= | 0.0010579
|  |  |  | @ Cl=0.4, Cd= | 0.00091269
|  |  |  | @ Cl=0.6, Cd= | 0.0075658
alpha (deg) | Cl | Cd | Cm | Cl/Cd
-12 | -0.9083 | 0.00144 | -0.206 | -630.7639
-11.5 | -0.8466 | 0.00138 | -0.2052 | -613.4783
-11 | -0.5567 | 0.00221 | -0.1805 | -251.9005
-10.5 | -0.4967 | 0.00194 | -0.1762 | -256.0309
-10 | -0.4346 | 0.0018 | -0.173 | -241.4444
-9.5 | -0.3797 | 0.00157 | -0.1694 | -241.8471
-9 | -0.3173 | 0.00147 | -0.1671 | -215.8503
-8.5 | -0.2539 | 0.00139 | -0.1653 | -182.6619
-8 | -0.1911 | 0.00131 | -0.1637 | -145.8779
-7.5 | -0.1286 | 0.00124 | -0.1623 | -103.7097
-7 | -0.0687 | 0.00117 | -0.1609 | -58.7179
-6.5 | -0.0066 | 0.00112 | -0.1599 | -5.8929
-6 | 0.0551 | 0.00108 | -0.1592 | 51.0185
-5.5 | 0.116 | 0.00105 | -0.1584 | 110.4762
-5 | 0.1757 | 0.00101 | -0.1576 | 173.9604
-4.5 | 0.2351 | 0.00098 | -0.1569 | 239.898
-4 | 0.2948 | 0.00095 | -0.1564 | 310.3158
-3.5 | 0.3518 | 0.00093 | -0.1554 | 378.2796
-3 | 0.4075 | 0.00091 | -0.1542 | 447.8022
-2.5 | 0.4618 | 0.0009 | -0.1527 | 513.1111
-2 | 0.5103 | 0.00089 | -0.1501 | 573.3708
-1.5 | 0.5513 | 0.00088 | -0.146 | 626.4773
-1 | 0.5737 | 0.00088 | -0.1378 | 651.9318
-0.5 | 0.4918 | 0.00092 | -0.1068 | 534.5652
0 | 0.5025 | 0.00591 | -0.0966 | 85.0254
0.5 | 0.518 | 0.00628 | -0.0871 | 82.4841
1 | 0.5428 | 0.00656 | -0.0796 | 82.7439
1.5 | 0.5666 | 0.00702 | -0.0721 | 80.7123
2 | 0.5935 | 0.00742 | -0.0653 | 79.9865
2.5 | 0.614 | 0.00788 | -0.0574 | 77.9188
3 | 0.6151 | 0.00763 | -0.0452 | 80.616
3.5 | 0.6401 | 0.00847 | -0.0383 | 75.5726
4 | 0.6428 | 0.00997 | -0.0276 | 64.4734
4.5 | 0.6251 | 0.01199 | -0.0137 | 52.1351
5.5 | 0.6904 | 0.0141 | -0.0042 | 48.9645
6 | 0.7162 | 0.01547 | 0.0015 | 46.2961
6.5 | 0.74 | 0.01691 | 0.0074 | 43.7611
7 | 0.7448 | 0.0191 | 0.0158 | 38.9948
7.5 | 0.7701 | 0.02076 | 0.021 | 37.0954
8 | 0.803 | 0.02222 | 0.0249 | 36.1386
8.5 | 0.8232 | 0.02429 | 0.0304 | 33.8905
9 | 0.8648 | 0.02558 | 0.0329 | 33.8077
9.5 | 0.8849 | 0.02786 | 0.038 | 31.7624
10.5 | 0.9543 | 0.03148 | 0.0443 | 30.3145
11 | 0.9892 | 0.03345 | 0.0472 | 29.5725
11.5 | 1.0292 | 0.03523 | 0.0496 | 29.2137
12 | 1.0676 | 0.03721 | 0.0521 | 28.6912
12.5 | 1.1026 | 0.03942 | 0.0548 | 27.9706
13 | 1.1443 | 0.04137 | 0.0569 | 27.6601
13.5 | 1.1798 | 0.04379 | 0.0595 | 26.9422
14 | 1.2152 | 0.0463 | 0.0619 | 26.2462
14.5 | 1.2352 | 0.04977 | 0.0652 | 24.8182
15 | 1.2688 | 0.05264 | 0.0676 | 24.1033
15.5 | 1.2968 | 0.056 | 0.07 | 23.1571
16 | 1.3261 | 0.05939 | 0.0722 | 22.3287
16.5 | 1.3527 | 0.06319 | 0.0744 | 21.4069
17 | 1.3822 | 0.06696 | 0.0763 | 20.6422
18 | 1.2841 | 0.08135 | 0.058 | 15.7849
18.5 | 1.2804 | 0.08815 | 0.0567 | 14.5252
19 | 1.2642 | 0.09559 | 0.0539 | 13.2252
19.5 | 1.2289 | 0.102 | 0.0473 | 12.048
20 | 1.1952 | 0.1094 | 0.0406 | 10.925