## index
index | Re | Mach | Datasource
1 | 50000 | 0 | JavaFoil+Calcfoil stall+Eppler ext transition
2 | 50000 | 0 | XFOIL ncrit=9
3 | 50000 | 0.1 | JavaFoil+Calcfoil stall+Eppler ext transition
4 | 50000 | 0.1 | XFOIL ncrit=9
5 | 50000 | 0.25 | JavaFoil+Calcfoil stall+Eppler ext transition
6 | 50000 | 0.25 | XFOIL ncrit=9
7 | 50000 | 0.5 | JavaFoil+Calcfoil stall+Eppler ext transition
8 | 50000 | 0.5 | XFOIL ncrit=9
9 | 100000 | 0 | JavaFoil+Calcfoil stall+Eppler ext transition
10 | 100000 | 0 | XFOIL ncrit=9
11 | 100000 | 0.1 | JavaFoil+Calcfoil stall+Eppler ext transition
12 | 100000 | 0.1 | XFOIL ncrit=9
13 | 100000 | 0.25 | JavaFoil+Calcfoil stall+Eppler ext transition
14 | 100000 | 0.25 | XFOIL ncrit=9
15 | 100000 | 0.5 | JavaFoil+Calcfoil stall+Eppler ext transition
16 | 100000 | 0.5 | XFOIL ncrit=9
17 | 250000 | 0 | JavaFoil+Calcfoil stall+Eppler ext transition
18 | 250000 | 0 | XFOIL ncrit=9
19 | 250000 | 0.1 | JavaFoil+Calcfoil stall+Eppler ext transition
20 | 250000 | 0.1 | XFOIL ncrit=9
21 | 250000 | 0.25 | JavaFoil+Calcfoil stall+Eppler ext transition
22 | 250000 | 0.25 | XFOIL ncrit=9
23 | 250000 | 0.5 | JavaFoil+Calcfoil stall+Eppler ext transition
24 | 250000 | 0.5 | XFOIL ncrit=9
25 | 500000 | 0 | JavaFoil+Calcfoil stall+Eppler ext transition
26 | 500000 | 0 | XFOIL ncrit=9
27 | 500000 | 0.1 | JavaFoil+Calcfoil stall+Eppler ext transition
28 | 500000 | 0.1 | XFOIL ncrit=9
29 | 500000 | 0.25 | JavaFoil+Calcfoil stall+Eppler ext transition
30 | 500000 | 0.25 | XFOIL ncrit=9
31 | 500000 | 0.5 | JavaFoil+Calcfoil stall+Eppler ext transition
32 | 500000 | 0.5 | XFOIL ncrit=9
33 | 750000 | 0 | JavaFoil+Calcfoil stall+Eppler ext transition
34 | 750000 | 0 | XFOIL ncrit=9
35 | 750000 | 0.1 | JavaFoil+Calcfoil stall+Eppler ext transition
36 | 750000 | 0.1 | XFOIL ncrit=9
37 | 750000 | 0.25 | JavaFoil+Calcfoil stall+Eppler ext transition
38 | 750000 | 0.25 | XFOIL ncrit=9
39 | 750000 | 0.5 | JavaFoil+Calcfoil stall+Eppler ext transition
40 | 750000 | 0.5 | XFOIL ncrit=9
41 | 1000000 | 0 | JavaFoil+Calcfoil stall+Eppler ext transition
42 | 1000000 | 0 | XFOIL ncrit=9
43 | 1000000 | 0.1 | JavaFoil+Calcfoil stall+Eppler ext transition
44 | 1000000 | 0.1 | XFOIL ncrit=9
45 | 1000000 | 0.25 | JavaFoil+Calcfoil stall+Eppler ext transition
46 | 1000000 | 0.25 | XFOIL ncrit=9
47 | 1000000 | 0.5 | JavaFoil+Calcfoil stall+Eppler ext transition
48 | 1000000 | 0.5 | XFOIL ncrit=9
49 | 2000000 | 0 | JavaFoil+Calcfoil stall+Eppler ext transition
50 | 2000000 | 0 | XFOIL ncrit=9
51 | 2000000 | 0.1 | JavaFoil+Calcfoil stall+Eppler ext transition
52 | 2000000 | 0.1 | XFOIL ncrit=9
53 | 2000000 | 0.25 | JavaFoil+Calcfoil stall+Eppler ext transition
54 | 2000000 | 0.25 | XFOIL ncrit=9
55 | 2000000 | 0.5 | JavaFoil+Calcfoil stall+Eppler ext transition
56 | 2000000 | 0.5 | XFOIL ncrit=9
57 | 3000000 | 0 | JavaFoil+Calcfoil stall+Eppler ext transition
58 | 3000000 | 0 | XFOIL ncrit=9
59 | 3000000 | 0.1 | JavaFoil+Calcfoil stall+Eppler ext transition
60 | 3000000 | 0.1 | XFOIL ncrit=9
61 | 3000000 | 0.25 | JavaFoil+Calcfoil stall+Eppler ext transition
62 | 3000000 | 0.25 | XFOIL ncrit=9
63 | 3000000 | 0.5 | JavaFoil+Calcfoil stall+Eppler ext transition
64 | 3000000 | 0.5 | XFOIL ncrit=9
65 | 4000000 | 0 | JavaFoil+Calcfoil stall+Eppler ext transition
66 | 4000000 | 0 | XFOIL ncrit=9
67 | 4000000 | 0.1 | JavaFoil+Calcfoil stall+Eppler ext transition
68 | 4000000 | 0.1 | XFOIL ncrit=9
69 | 4000000 | 0.25 | JavaFoil+Calcfoil stall+Eppler ext transition
70 | 4000000 | 0.25 | XFOIL ncrit=9
71 | 4000000 | 0.5 | JavaFoil+Calcfoil stall+Eppler ext transition
72 | 4000000 | 0.5 | XFOIL ncrit=9
73 | 5000000 | 0 | JavaFoil+Calcfoil stall+Eppler ext transition
74 | 5000000 | 0 | XFOIL ncrit=9
75 | 5000000 | 0.1 | JavaFoil+Calcfoil stall+Eppler ext transition
76 | 5000000 | 0.1 | XFOIL ncrit=9
77 | 5000000 | 0.25 | JavaFoil+Calcfoil stall+Eppler ext transition
78 | 5000000 | 0.25 | XFOIL ncrit=9
79 | 5000000 | 0.5 | JavaFoil+Calcfoil stall+Eppler ext transition
80 | 5000000 | 0.5 | XFOIL ncrit=9
81 | 6000000 | 0 | JavaFoil+Calcfoil stall+Eppler ext transition
82 | 6000000 | 0 | XFOIL ncrit=9
83 | 6000000 | 0.1 | JavaFoil+Calcfoil stall+Eppler ext transition
84 | 6000000 | 0.1 | XFOIL ncrit=9
85 | 6000000 | 0.25 | JavaFoil+Calcfoil stall+Eppler ext transition
86 | 6000000 | 0.25 | XFOIL ncrit=9
87 | 6000000 | 0.5 | JavaFoil+Calcfoil stall+Eppler ext transition
88 | 6000000 | 0.5 | XFOIL ncrit=9
89 | 7000000 | 0 | JavaFoil+Calcfoil stall+Eppler ext transition
90 | 7000000 | 0 | XFOIL ncrit=9
91 | 7000000 | 0.1 | JavaFoil+Calcfoil stall+Eppler ext transition
92 | 7000000 | 0.1 | XFOIL ncrit=9
93 | 7000000 | 0.25 | JavaFoil+Calcfoil stall+Eppler ext transition
94 | 7000000 | 0.25 | XFOIL ncrit=9
95 | 7000000 | 0.5 | JavaFoil+Calcfoil stall+Eppler ext transition
96 | 7000000 | 0.5 | XFOIL ncrit=9
97 | 8000000 | 0 | JavaFoil+Calcfoil stall+Eppler ext transition
98 | 8000000 | 0 | XFOIL ncrit=9
99 | 8000000 | 0.1 | JavaFoil+Calcfoil stall+Eppler ext transition
100 | 8000000 | 0.1 | XFOIL ncrit=9
101 | 8000000 | 0.25 | JavaFoil+Calcfoil stall+Eppler ext transition
102 | 8000000 | 0.25 | XFOIL ncrit=9
103 | 8000000 | 0.5 | JavaFoil+Calcfoil stall+Eppler ext transition
104 | 8000000 | 0.5 | XFOIL ncrit=9
105 | 10000000 | 0 | JavaFoil+Calcfoil stall+Eppler ext transition
106 | 10000000 | 0 | XFOIL ncrit=9
107 | 10000000 | 0.1 | JavaFoil+Calcfoil stall+Eppler ext transition
108 | 10000000 | 0.1 | XFOIL ncrit=9
109 | 10000000 | 0.25 | JavaFoil+Calcfoil stall+Eppler ext transition
110 | 10000000 | 0.25 | XFOIL ncrit=9
111 | 10000000 | 0.5 | JavaFoil+Calcfoil stall+Eppler ext transition
112 | 10000000 | 0.5 | XFOIL ncrit=9
113 | 12000000 | 0 | JavaFoil+Calcfoil stall+Eppler ext transition
114 | 12000000 | 0 | XFOIL ncrit=9
115 | 12000000 | 0.1 | JavaFoil+Calcfoil stall+Eppler ext transition
116 | 12000000 | 0.1 | XFOIL ncrit=9
117 | 12000000 | 0.25 | JavaFoil+Calcfoil stall+Eppler ext transition
118 | 12000000 | 0.25 | XFOIL ncrit=9
119 | 12000000 | 0.5 | JavaFoil+Calcfoil stall+Eppler ext transition
120 | 12000000 | 0.5 | XFOIL ncrit=9
121 | 14000000 | 0 | JavaFoil+Calcfoil stall+Eppler ext transition
122 | 14000000 | 0 | XFOIL ncrit=9
123 | 14000000 | 0.1 | JavaFoil+Calcfoil stall+Eppler ext transition
124 | 14000000 | 0.1 | XFOIL ncrit=9
125 | 14000000 | 0.25 | JavaFoil+Calcfoil stall+Eppler ext transition
126 | 14000000 | 0.25 | XFOIL ncrit=9
127 | 14000000 | 0.5 | JavaFoil+Calcfoil stall+Eppler ext transition
128 | 14000000 | 0.5 | XFOIL ncrit=9
129 | 16000000 | 0 | JavaFoil+Calcfoil stall+Eppler ext transition
130 | 16000000 | 0 | XFOIL ncrit=9
131 | 16000000 | 0.1 | JavaFoil+Calcfoil stall+Eppler ext transition
132 | 16000000 | 0.1 | XFOIL ncrit=9
133 | 16000000 | 0.25 | JavaFoil+Calcfoil stall+Eppler ext transition
134 | 16000000 | 0.25 | XFOIL ncrit=9
135 | 16000000 | 0.5 | JavaFoil+Calcfoil stall+Eppler ext transition
136 | 16000000 | 0.5 | XFOIL ncrit=9
137 | 18000000 | 0 | JavaFoil+Calcfoil stall+Eppler ext transition
138 | 18000000 | 0 | XFOIL ncrit=9
139 | 18000000 | 0.1 | JavaFoil+Calcfoil stall+Eppler ext transition
140 | 18000000 | 0.1 | XFOIL ncrit=9
141 | 18000000 | 0.25 | JavaFoil+Calcfoil stall+Eppler ext transition
142 | 18000000 | 0.25 | XFOIL ncrit=9
143 | 18000000 | 0.5 | JavaFoil+Calcfoil stall+Eppler ext transition
144 | 18000000 | 0.5 | XFOIL ncrit=9
145 | 20000000 | 0 | JavaFoil+Calcfoil stall+Eppler ext transition
146 | 20000000 | 0 | XFOIL ncrit=9
147 | 20000000 | 0.1 | JavaFoil+Calcfoil stall+Eppler ext transition
148 | 20000000 | 0.1 | XFOIL ncrit=9
149 | 20000000 | 0.25 | JavaFoil+Calcfoil stall+Eppler ext transition
150 | 20000000 | 0.25 | XFOIL ncrit=9
151 | 20000000 | 0.5 | JavaFoil+Calcfoil stall+Eppler ext transition
152 | 20000000 | 0.5 | XFOIL ncrit=9

## 1. Re 50k Mach 0.00 (1)
BIGFOIL.COM POLAR EXPORT
GA 35A620
GA 35A620 |  |  |  | Cl Max: | 1.987 | at alpha= | 16 | deg
JavaFoil+Calcfoil stall+Eppler ext transition |  |  |  | L/D Max: | 34.247 | at alpha= | 8 | deg
Re: | 50000 |  |  | Cd Min: | 0.02208 | at alpha= | -2.5 | deg
Mach: | 0 |  |  | Cl=0 at alpha= | -4.1032 | deg
|  |  |  | @ Cl=0.1, Cd= | 0.022201
|  |  |  | @ Cl=0.4, Cd= | 0.022299
|  |  |  | @ Cl=0.6, Cd= | 0.026888
alpha (deg) | Cl | Cd | Cm | Cl/Cd
-20 | -0.798 | 0.28228 | -0.017 | -2.827
-19.5 | -0.807 | 0.26068 | -0.018 | -3.095
-19 | -0.814 | 0.24848 | -0.018 | -3.276
-18.5 | -0.82 | 0.23767 | -0.018 | -3.449
-18 | -0.824 | 0.22481 | -0.019 | -3.664
-17.5 | -0.826 | 0.21122 | -0.019 | -3.91
-17 | -0.826 | 0.19451 | -0.02 | -4.246
-16.5 | -0.823 | 0.18314 | -0.02 | -4.496
-16 | -0.819 | 0.17828 | -0.02 | -4.592
-15.5 | -0.811 | 0.1671 | -0.021 | -4.856
-15 | -0.802 | 0.15579 | -0.021 | -5.145
-14.5 | -0.789 | 0.14184 | -0.022 | -5.562
-14 | -0.773 | 0.13735 | -0.022 | -5.631
-13.5 | -0.755 | 0.12663 | -0.023 | -5.963
-13 | -0.734 | 0.11972 | -0.023 | -6.13
-12.5 | -0.71 | 0.11295 | -0.024 | -6.285
-12 | -0.683 | 0.10672 | -0.024 | -6.4
-11.5 | -0.654 | 0.10026 | -0.025 | -6.518
-11 | -0.621 | 0.09291 | -0.025 | -6.688
-10.5 | -0.587 | 0.08794 | -0.026 | -6.673
-10 | -0.55 | 0.0828 | -0.027 | -6.643
-9.5 | -0.511 | 0.07732 | -0.027 | -6.608
-9 | -0.47 | 0.07278 | -0.028 | -6.457
-8.5 | -0.427 | 0.06878 | -0.029 | -6.208
-8 | -0.382 | 0.06445 | -0.031 | -5.934
-7.5 | -0.336 | 0.06161 | -0.033 | -5.462
-7 | -0.289 | 0.0582 | -0.034 | -4.97
-6.5 | -0.241 | 0.05496 | -0.036 | -4.394
-6 | -0.194 | 0.0506 | -0.043 | -3.835
-5.5 | -0.175 | 0.02412 | -0.073 | -7.242
-5 | -0.113 | 0.02368 | -0.073 | -4.763
-4.5 | -0.05 | 0.02345 | -0.074 | -2.147
-4 | 0.013 | 0.02314 | -0.075 | 0.542
-3.5 | 0.076 | 0.02225 | -0.076 | 3.402
-3 | 0.139 | 0.02212 | -0.077 | 6.286
-2.5 | 0.203 | 0.02208 | -0.078 | 9.191
-2 | 0.266 | 0.02211 | -0.079 | 12.049
-1.5 | 0.33 | 0.02216 | -0.08 | 14.887
-1 | 0.393 | 0.02228 | -0.081 | 17.656
-0.5 | 0.457 | 0.02245 | -0.081 | 20.351
0 | 0.485 | 0.02617 | -0.082 | 18.544
0.5 | 0.544 | 0.02647 | -0.083 | 20.558
1 | 0.603 | 0.02691 | -0.084 | 22.409
1.5 | 0.662 | 0.02739 | -0.085 | 24.16
2 | 0.721 | 0.02795 | -0.087 | 25.785
2.5 | 0.779 | 0.02838 | -0.087 | 27.445
3 | 0.837 | 0.0291 | -0.088 | 28.769
3.5 | 0.895 | 0.02988 | -0.089 | 29.943
4 | 0.952 | 0.03081 | -0.09 | 30.906
4.5 | 1.01 | 0.03175 | -0.091 | 31.799
5 | 1.069 | 0.03272 | -0.092 | 32.658
5.5 | 1.127 | 0.03355 | -0.093 | 33.575
6 | 1.174 | 0.0347 | -0.094 | 33.832
6.5 | 1.23 | 0.03623 | -0.095 | 33.941
7 | 1.285 | 0.03764 | -0.096 | 34.134
7.5 | 1.339 | 0.03914 | -0.097 | 34.208
8 | 1.393 | 0.04068 | -0.098 | 34.247
8.5 | 1.446 | 0.04236 | -0.099 | 34.143
9 | 1.497 | 0.04422 | -0.1 | 33.85
9.5 | 1.546 | 0.04614 | -0.1 | 33.5
10 | 1.593 | 0.04827 | -0.101 | 32.998
10.5 | 1.638 | 0.05049 | -0.102 | 32.433
11 | 1.685 | 0.05268 | -0.103 | 31.983
11.5 | 1.729 | 0.05496 | -0.104 | 31.454
12 | 1.782 | 0.05656 | -0.106 | 31.507
12.5 | 1.831 | 0.06244 | -0.108 | 29.32
13 | 1.863 | 0.06596 | -0.109 | 28.248
13.5 | 1.893 | 0.06982 | -0.11 | 27.114
14 | 1.921 | 0.07431 | -0.11 | 25.846
14.5 | 1.944 | 0.07814 | -0.111 | 24.876
15 | 1.964 | 0.0826 | -0.111 | 23.772
15.5 | 1.978 | 0.08721 | -0.112 | 22.685
16 | 1.987 | 0.09328 | -0.112 | 21.298
16.5 | 1.951 | 0.10937 | -0.108 | 17.838
17 | 1.775 | 0.1624 | -0.056 | 10.929
17.5 | 1.78 | 0.17133 | -0.053 | 10.389
18 | 1.784 | 0.18222 | -0.052 | 9.788
18.5 | 1.785 | 0.19147 | -0.053 | 9.323
19 | 1.783 | 0.20403 | -0.052 | 8.74
19.5 | 1.778 | 0.21181 | -0.05 | 8.396
20 | 1.765 | 0.22548 | -0.051 | 7.825

## 2. Re 50k Mach 0.00 (2)
BIGFOIL.COM POLAR EXPORT
GA 35A620
GA 35A620 |  |  |  | Cl Max: | 0.8727 | at alpha= | 20 | deg
XFOIL ncrit=9 |  |  |  | L/D Max: | 4.0564 | at alpha= | 13.5 | deg
Re: | 50000 |  |  | Cd Min: | 0.23288 | at alpha= | 20 | deg
Mach: | 0 |  |  | Cl=0 at alpha= | 2.4297 | deg
|  |  |  | @ Cl=0.1, Cd= | 0.078075
|  |  |  | @ Cl=0.4, Cd= | 0.112
|  |  |  | @ Cl=0.6, Cd= | 0.14889
alpha (deg) | Cl | Cd | Cm | Cl/Cd
-11.5 | -0.3275 | 0.1585 | -0.037 | -2.0662
-11 | -0.3273 | 0.15419 | -0.0416 | -2.1227
-10.5 | -0.3172 | 0.14887 | -0.0447 | -2.1307
-10 | -0.3127 | 0.14394 | -0.0456 | -2.1724
-9.5 | -0.29 | 0.13711 | -0.0473 | -2.1151
-9 | -0.3004 | 0.13372 | -0.0458 | -2.2465
-8.5 | -0.2979 | 0.1291 | -0.0437 | -2.3075
-8 | -0.5107 | 0.10228 | -0.0547 | -4.9932
-7.5 | -0.6871 | 0.0968 | -0.0335 | -7.0981
-7 | -0.7617 | 0.08266 | -0.0289 | -9.2149
-6.5 | -0.7631 | 0.07365 | -0.0274 | -10.3612
-6 | -0.7543 | 0.06527 | -0.0264 | -11.5566
-5.5 | -0.7309 | 0.05882 | -0.0252 | -12.426
-5 | -0.6992 | 0.05453 | -0.0241 | -12.8223
-4.5 | -0.6625 | 0.05156 | -0.023 | -12.8491
-4 | -0.624 | 0.0493 | -0.0221 | -12.6572
-3.5 | -0.5837 | 0.04762 | -0.0213 | -12.2575
-3 | -0.5422 | 0.04652 | -0.0204 | -11.6552
-2.5 | -0.499 | 0.04563 | -0.0199 | -10.9358
-2 | -0.4703 | 0.046 | -0.0138 | -10.2239
-1.5 | -0.4492 | 0.04744 | -0.0057 | -9.4688
-1 | -0.4119 | 0.05021 | 0 | -8.2035
0 | -0.2052 | 0.05912 | -0.0261 | -3.4709
0.5 | -0.1731 | 0.05977 | -0.0292 | -2.8961
1 | -0.1216 | 0.06264 | -0.0332 | -1.9413
1.5 | -0.0754 | 0.0653 | -0.0357 | -1.1547
2 | -0.033 | 0.06787 | -0.0371 | -0.48622
2.5 | 0.0054 | 0.07038 | -0.0379 | 0.076726
3 | 0.0427 | 0.0731 | -0.0384 | 0.58413
3.5 | 0.0805 | 0.07623 | -0.0392 | 1.056
4 | 0.1399 | 0.08185 | -0.0433 | 1.7092
4.5 | 0.1741 | 0.08444 | -0.0434 | 2.0618
5 | 0.1996 | 0.08668 | -0.0423 | 2.3027
5.5 | 0.2264 | 0.08959 | -0.0417 | 2.5271
6 | 0.258 | 0.09328 | -0.042 | 2.7659
7 | 0.3395 | 0.10244 | -0.0451 | 3.3141
7.5 | 0.3585 | 0.10524 | -0.044 | 3.4065
8 | 0.3806 | 0.10878 | -0.0436 | 3.4988
8.5 | 0.405 | 0.11283 | -0.0437 | 3.5895
9 | 0.4329 | 0.11741 | -0.0443 | 3.6871
9.5 | 0.4701 | 0.12311 | -0.046 | 3.8185
10.5 | 0.5297 | 0.133 | -0.0479 | 3.9827
11 | 0.5482 | 0.13705 | -0.0481 | 4
11.5 | 0.5673 | 0.14142 | -0.0485 | 4.0115
12 | 0.5877 | 0.14612 | -0.0492 | 4.022
13 | 0.6352 | 0.15681 | -0.0516 | 4.0508
13.5 | 0.6605 | 0.16283 | -0.0531 | 4.0564
14 | 0.6696 | 0.16684 | -0.054 | 4.0134
14.5 | 0.6806 | 0.17113 | -0.0553 | 3.9771
15 | 0.6959 | 0.17595 | -0.0569 | 3.9551
15.5 | 0.7142 | 0.1812 | -0.0588 | 3.9415
16 | 0.7333 | 0.18668 | -0.0609 | 3.9281
16.5 | 0.7523 | 0.19229 | -0.0631 | 3.9123
17 | 0.7707 | 0.19796 | -0.0654 | 3.8932
17.5 | 0.7884 | 0.2037 | -0.0679 | 3.8704
18 | 0.8056 | 0.20946 | -0.0705 | 3.8461
18.5 | 0.8227 | 0.21527 | -0.0733 | 3.8217
19 | 0.8396 | 0.22111 | -0.0761 | 3.7972
19.5 | 0.8563 | 0.22698 | -0.0791 | 3.7726
20 | 0.8727 | 0.23288 | -0.0822 | 3.7474

## 3. Re 50k Mach 0.10 (1)
BIGFOIL.COM POLAR EXPORT
GA 35A620
GA 35A620 |  |  |  | Cl Max: | 1.977 | at alpha= | 16 | deg
JavaFoil+Calcfoil stall+Eppler ext transition |  |  |  | L/D Max: | 34.121 | at alpha= | 8 | deg
Re: | 50000 |  |  | Cd Min: | 0.02218 | at alpha= | -2.5 | deg
Mach: | 0.1 |  |  | Cl=0 at alpha= | -4.1016 | deg
|  |  |  | @ Cl=0.1, Cd= | 0.022301
|  |  |  | @ Cl=0.4, Cd= | 0.022363
|  |  |  | @ Cl=0.6, Cd= | 0.026972
alpha (deg) | Cl | Cd | Cm | Cl/Cd
-20 | -0.756 | 0.29845 | -0.017 | -2.532
-19.5 | -0.768 | 0.27348 | -0.018 | -2.807
-19 | -0.778 | 0.26015 | -0.018 | -2.991
-18.5 | -0.787 | 0.23849 | -0.018 | -3.301
-18 | -0.794 | 0.22595 | -0.019 | -3.516
-17.5 | -0.799 | 0.20972 | -0.019 | -3.812
-17 | -0.802 | 0.19855 | -0.02 | -4.042
-16.5 | -0.803 | 0.18835 | -0.02 | -4.264
-16 | -0.801 | 0.17653 | -0.02 | -4.538
-15.5 | -0.796 | 0.17098 | -0.021 | -4.658
-15 | -0.789 | 0.15639 | -0.021 | -5.045
-14.5 | -0.779 | 0.14672 | -0.022 | -5.307
-14 | -0.765 | 0.13449 | -0.022 | -5.689
-13.5 | -0.749 | 0.12992 | -0.023 | -5.762
-13 | -0.729 | 0.1232 | -0.023 | -5.918
-12.5 | -0.706 | 0.11571 | -0.024 | -6.105
-12 | -0.681 | 0.10624 | -0.024 | -6.407
-11.5 | -0.652 | 0.1 | -0.025 | -6.522
-11 | -0.621 | 0.09444 | -0.025 | -6.576
-10.5 | -0.587 | 0.08826 | -0.026 | -6.65
-10 | -0.551 | 0.08307 | -0.027 | -6.629
-9.5 | -0.512 | 0.07765 | -0.027 | -6.592
-9 | -0.471 | 0.07322 | -0.029 | -6.436
-8.5 | -0.428 | 0.0691 | -0.029 | -6.197
-8 | -0.384 | 0.06476 | -0.031 | -5.926
-7.5 | -0.338 | 0.06173 | -0.033 | -5.472
-7 | -0.29 | 0.0583 | -0.034 | -4.982
-6.5 | -0.242 | 0.0553 | -0.035 | -4.381
-6 | -0.195 | 0.05104 | -0.042 | -3.814
-5.5 | -0.176 | 0.02419 | -0.073 | -7.257
-5 | -0.113 | 0.02384 | -0.074 | -4.755
-4.5 | -0.051 | 0.02357 | -0.075 | -2.146
-4 | 0.013 | 0.02327 | -0.076 | 0.542
-3.5 | 0.076 | 0.02235 | -0.077 | 3.403
-3 | 0.14 | 0.02222 | -0.077 | 6.287
-2.5 | 0.204 | 0.02218 | -0.078 | 9.194
-2 | 0.268 | 0.02218 | -0.079 | 12.074
-1.5 | 0.332 | 0.02223 | -0.08 | 14.916
-1 | 0.395 | 0.02235 | -0.081 | 17.689
-0.5 | 0.459 | 0.02252 | -0.082 | 20.394
0 | 0.488 | 0.02629 | -0.083 | 18.543
0.5 | 0.547 | 0.02664 | -0.084 | 20.53
1 | 0.606 | 0.02701 | -0.085 | 22.442
1.5 | 0.665 | 0.0275 | -0.086 | 24.187
2 | 0.724 | 0.02808 | -0.087 | 25.777
2.5 | 0.783 | 0.02851 | -0.088 | 27.449
3 | 0.841 | 0.02926 | -0.089 | 28.735
3.5 | 0.899 | 0.03016 | -0.09 | 29.799
4 | 0.957 | 0.03098 | -0.091 | 30.891
4.5 | 1.015 | 0.03197 | -0.092 | 31.746
5 | 1.074 | 0.03294 | -0.093 | 32.596
5.5 | 1.132 | 0.03376 | -0.094 | 33.537
6 | 1.18 | 0.03492 | -0.095 | 33.776
6.5 | 1.236 | 0.0366 | -0.095 | 33.754
7 | 1.291 | 0.03794 | -0.096 | 34.021
7.5 | 1.345 | 0.03947 | -0.097 | 34.078
8 | 1.399 | 0.04101 | -0.098 | 34.121
8.5 | 1.453 | 0.04278 | -0.099 | 33.971
9 | 1.503 | 0.04469 | -0.1 | 33.638
9.5 | 1.552 | 0.04669 | -0.101 | 33.249
10 | 1.599 | 0.04875 | -0.102 | 32.798
10.5 | 1.644 | 0.05107 | -0.102 | 32.194
11 | 1.691 | 0.05324 | -0.104 | 31.765
11.5 | 1.735 | 0.05552 | -0.105 | 31.244
12 | 1.788 | 0.05727 | -0.107 | 31.217
12.5 | 1.835 | 0.06328 | -0.109 | 29.002
13 | 1.867 | 0.06695 | -0.109 | 27.884
13.5 | 1.896 | 0.07097 | -0.11 | 26.711
14 | 1.922 | 0.07562 | -0.111 | 25.42
14.5 | 1.944 | 0.07966 | -0.111 | 24.406
15 | 1.962 | 0.084 | -0.112 | 23.352
15.5 | 1.975 | 0.08911 | -0.112 | 22.165
16 | 1.977 | 0.09594 | -0.112 | 20.603
16.5 | 1.764 | 0.15524 | -0.061 | 11.363
17 | 1.77 | 0.16447 | -0.059 | 10.76
17.5 | 1.77 | 0.17383 | -0.052 | 10.182
18 | 1.772 | 0.18401 | -0.054 | 9.629
18.5 | 1.769 | 0.19469 | -0.052 | 9.089
19 | 1.765 | 0.2076 | -0.051 | 8.5
19.5 | 1.757 | 0.22036 | -0.051 | 7.973
20 | 1.739 | 0.2279 | -0.051 | 7.631

## 4. Re 50k Mach 0.10 (2)
BIGFOIL.COM POLAR EXPORT
GA 35A620
GA 35A620 |  |  |  | Cl Max: | -0.2011 | at alpha= | 0 | deg
XFOIL ncrit=9 |  |  |  | L/D Max: | -1.9961 | at alpha= | -11.5 | deg
Re: | 50000 |  |  | Cd Min: | 0.15826 | at alpha= | -11.5 | deg
Mach: | 0.1 |  |  | Cl=0 at alpha= | -99 | deg
|  |  |  | @ Cl=0.1, Cd= | 0.05996
|  |  |  | @ Cl=0.4, Cd= | 0.05996
|  |  |  | @ Cl=0.6, Cd= | 0.05996
alpha (deg) | Cl | Cd | Cm | Cl/Cd
-11.5 | -0.3159 | 0.15826 | -0.0382 | -1.9961
-10.5 | -0.3163 | 0.14967 | -0.046 | -2.1133
-10 | -0.3104 | 0.14467 | -0.0462 | -2.1456
-9 | -0.2952 | 0.13426 | -0.0463 | -2.1987
-8.5 | -0.2925 | 0.12956 | -0.0448 | -2.2576
-8 | -0.4959 | 0.1037 | -0.0553 | -4.7821
-7 | -0.7442 | 0.08689 | -0.0283 | -8.5649
-6.5 | -0.7616 | 0.07574 | -0.0276 | -10.0555
-6 | -0.7562 | 0.06705 | -0.0265 | -11.2782
-5.5 | -0.7353 | 0.06015 | -0.0254 | -12.2244
-5 | -0.7048 | 0.05544 | -0.0243 | -12.7128
-4.5 | -0.6688 | 0.05232 | -0.0232 | -12.7829
-4 | -0.6303 | 0.04989 | -0.0223 | -12.6338
-3.5 | -0.5894 | 0.04819 | -0.0214 | -12.2308
-3 | -0.5479 | 0.04698 | -0.0206 | -11.6624
-2.5 | -0.5047 | 0.04608 | -0.02 | -10.9527
-2 | -0.4726 | 0.04615 | -0.015 | -10.2405
-1.5 | -0.451 | 0.0476 | -0.0069 | -9.4748
-1 | -0.4141 | 0.05033 | -0.0009 | -8.2277
-0.5 | -0.3322 | 0.05512 | -0.0046 | -6.0269
0 | -0.2011 | 0.05996 | -0.0267 | -3.3539

## 5. Re 50k Mach 0.25 (1)
BIGFOIL.COM POLAR EXPORT
GA 35A620
GA 35A620 |  |  |  | Cl Max: | 1.934 | at alpha= | 15 | deg
JavaFoil+Calcfoil stall+Eppler ext transition |  |  |  | L/D Max: | 33.394 | at alpha= | 7 | deg
Re: | 50000 |  |  | Cd Min: | 0.0226 | at alpha= | -2.5 | deg
Mach: | 0.25 |  |  | Cl=0 at alpha= | -4.1 | deg
|  |  |  | @ Cl=0.1, Cd= | 0.022793
|  |  |  | @ Cl=0.4, Cd= | 0.022808
|  |  |  | @ Cl=0.6, Cd= | 0.027577
alpha (deg) | Cl | Cd | Cm | Cl/Cd
-19 | -0.445 | 0.38797 | -0.018 | -1.148
-18.5 | -0.488 | 0.36507 | -0.018 | -1.336
-18 | -0.527 | 0.32832 | -0.019 | -1.605
-17.5 | -0.562 | 0.2702 | -0.019 | -2.081
-17 | -0.594 | 0.26197 | -0.02 | -2.268
-16.5 | -0.622 | 0.22959 | -0.02 | -2.708
-16 | -0.645 | 0.21226 | -0.021 | -3.04
-15.5 | -0.664 | 0.1955 | -0.021 | -3.397
-15 | -0.678 | 0.18401 | -0.021 | -3.686
-14.5 | -0.688 | 0.1657 | -0.022 | -4.15
-14 | -0.692 | 0.15492 | -0.022 | -4.466
-13.5 | -0.691 | 0.14077 | -0.023 | -4.909
-13 | -0.685 | 0.13204 | -0.023 | -5.188
-12.5 | -0.674 | 0.12335 | -0.024 | -5.464
-12 | -0.658 | 0.11546 | -0.024 | -5.7
-11.5 | -0.638 | 0.10687 | -0.024 | -5.967
-11 | -0.613 | 0.09934 | -0.025 | -6.169
-10.5 | -0.584 | 0.09206 | -0.025 | -6.343
-10 | -0.551 | 0.08678 | -0.026 | -6.353
-9.5 | -0.515 | 0.081 | -0.027 | -6.363
-9 | -0.476 | 0.07623 | -0.028 | -6.248
-8.5 | -0.435 | 0.0714 | -0.029 | -6.088
-8 | -0.39 | 0.06687 | -0.031 | -5.839
-7.5 | -0.344 | 0.06282 | -0.033 | -5.483
-7 | -0.297 | 0.05949 | -0.034 | -4.989
-6.5 | -0.248 | 0.05616 | -0.035 | -4.411
-6 | -0.199 | 0.05263 | -0.041 | -3.773
-5.5 | -0.178 | 0.02483 | -0.074 | -7.178
-5 | -0.116 | 0.02434 | -0.076 | -4.778
-4.5 | -0.052 | 0.02409 | -0.077 | -2.156
-4 | 0.013 | 0.02377 | -0.078 | 0.545
-3.5 | 0.078 | 0.02285 | -0.078 | 3.395
-3 | 0.144 | 0.02268 | -0.079 | 6.327
-2.5 | 0.21 | 0.0226 | -0.08 | 9.275
-2 | 0.275 | 0.02263 | -0.081 | 12.156
-1.5 | 0.341 | 0.02269 | -0.082 | 15.018
-1 | 0.406 | 0.02282 | -0.083 | 17.803
-0.5 | 0.472 | 0.02302 | -0.084 | 20.494
0 | 0.501 | 0.02692 | -0.085 | 18.592
0.5 | 0.561 | 0.02727 | -0.086 | 20.581
1 | 0.622 | 0.02775 | -0.087 | 22.425
1.5 | 0.683 | 0.0283 | -0.088 | 24.121
2 | 0.743 | 0.02888 | -0.089 | 25.726
2.5 | 0.803 | 0.02956 | -0.09 | 27.175
3 | 0.863 | 0.03025 | -0.091 | 28.529
3.5 | 0.922 | 0.03111 | -0.092 | 29.651
4 | 0.981 | 0.03208 | -0.093 | 30.597
4.5 | 1.042 | 0.03306 | -0.094 | 31.519
5 | 1.102 | 0.03418 | -0.095 | 32.251
5.5 | 1.162 | 0.03501 | -0.096 | 33.186
6 | 1.209 | 0.03639 | -0.097 | 33.226
6.5 | 1.266 | 0.03812 | -0.098 | 33.224
7 | 1.323 | 0.03961 | -0.099 | 33.394
7.5 | 1.378 | 0.0413 | -0.1 | 33.372
8 | 1.434 | 0.04305 | -0.101 | 33.309
8.5 | 1.488 | 0.04495 | -0.102 | 33.094
9 | 1.538 | 0.04703 | -0.102 | 32.707
9.5 | 1.587 | 0.0493 | -0.103 | 32.188
10 | 1.633 | 0.05174 | -0.104 | 31.562
10.5 | 1.679 | 0.05403 | -0.105 | 31.081
11 | 1.724 | 0.05659 | -0.106 | 30.472
11.5 | 1.765 | 0.05933 | -0.107 | 29.753
12 | 1.825 | 0.06482 | -0.111 | 28.157
12.5 | 1.855 | 0.0689 | -0.111 | 26.928
13 | 1.881 | 0.07338 | -0.112 | 25.641
13.5 | 1.904 | 0.0785 | -0.113 | 24.253
14 | 1.921 | 0.08298 | -0.113 | 23.145
14.5 | 1.931 | 0.08824 | -0.114 | 21.889
15 | 1.934 | 0.09389 | -0.114 | 20.605
15.5 | 1.725 | 0.14708 | -0.071 | 11.728
16 | 1.708 | 0.15663 | -0.052 | 10.904
16.5 | 1.703 | 0.16732 | -0.052 | 10.179
17 | 1.694 | 0.17997 | -0.053 | 9.41
17.5 | 1.678 | 0.18974 | -0.051 | 8.843
18 | 1.658 | 0.20128 | -0.051 | 8.237
18.5 | 1.633 | 0.21743 | -0.051 | 7.511
19 | 1.603 | 0.23024 | -0.051 | 6.962
19.5 | 1.568 | 0.24734 | -0.05 | 6.34
20 | 1.516 | 0.26833 | -0.051 | 5.65

## 6. Re 50k Mach 0.25 (2)
BIGFOIL.COM POLAR EXPORT
GA 35A620
GA 35A620 |  |  |  | Cl Max: | 0.8951 | at alpha= | 20 | deg
XFOIL ncrit=9 |  |  |  | L/D Max: | 3.9343 | at alpha= | 15.5 | deg
Re: | 50000 |  |  | Cd Min: | 0.24028 | at alpha= | 20 | deg
Mach: | 0.25 |  |  | Cl=0 at alpha= | 2.5612 | deg
|  |  |  | @ Cl=0.1, Cd= | 0.080356
|  |  |  | @ Cl=0.4, Cd= | 0.11446
|  |  |  | @ Cl=0.6, Cd= | 0.15389
alpha (deg) | Cl | Cd | Cm | Cl/Cd
-11 | -0.2623 | 0.15337 | -0.049 | -1.7102
-10.5 | -0.2583 | 0.14874 | -0.0507 | -1.7366
-10 | -0.2395 | 0.14287 | -0.0535 | -1.6763
-9.5 | -0.2627 | 0.14061 | -0.0517 | -1.8683
-9 | -0.2719 | 0.13726 | -0.0508 | -1.9809
-8.5 | -0.2611 | 0.13197 | -0.0501 | -1.9785
-7.5 | -0.5531 | 0.10014 | -0.0549 | -5.5233
-7 | -0.6736 | 0.10238 | -0.0268 | -6.5794
-6.5 | -0.7474 | 0.08628 | -0.0284 | -8.6625
-6 | -0.7562 | 0.07712 | -0.0271 | -9.8055
-5.5 | -0.7516 | 0.06845 | -0.0262 | -10.9803
-5 | -0.732 | 0.06139 | -0.0253 | -11.9238
-4.5 | -0.7002 | 0.05712 | -0.0241 | -12.2584
-4 | -0.6631 | 0.05344 | -0.0232 | -12.4083
-3.5 | -0.6225 | 0.05108 | -0.0222 | -12.1868
-3 | -0.5805 | 0.04949 | -0.0212 | -11.7296
-2.5 | -0.5362 | 0.04841 | -0.0204 | -11.0762
-2 | -0.4919 | 0.04769 | -0.0195 | -10.3145
-1.5 | -0.4577 | 0.04895 | -0.0131 | -9.3504
-1 | -0.4178 | 0.05194 | -0.0067 | -8.0439
0 | -0.1852 | 0.06415 | -0.0291 | -2.887
0.5 | -0.1761 | 0.06306 | -0.0299 | -2.7926
1 | -0.1453 | 0.06356 | -0.0309 | -2.286
1.5 | -0.0907 | 0.06712 | -0.035 | -1.3513
3 | 0.0375 | 0.0753 | -0.0389 | 0.49801
3.5 | 0.0708 | 0.07783 | -0.0387 | 0.90967
4 | 0.1064 | 0.08091 | -0.039 | 1.315
4.5 | 0.1517 | 0.0853 | -0.0409 | 1.7784
5.5 | 0.2268 | 0.09229 | -0.0423 | 2.4575
6 | 0.2515 | 0.09516 | -0.0414 | 2.6429
6.5 | 0.2803 | 0.09881 | -0.0414 | 2.8368
7 | 0.3191 | 0.1037 | -0.0428 | 3.0771
7.5 | 0.3701 | 0.10983 | -0.0456 | 3.3698
8 | 0.388 | 0.11244 | -0.0444 | 3.4507
8.5 | 0.4079 | 0.11579 | -0.0439 | 3.5228
9 | 0.4292 | 0.11967 | -0.0437 | 3.5865
9.5 | 0.4525 | 0.12398 | -0.044 | 3.6498
10 | 0.4771 | 0.12859 | -0.0446 | 3.7102
10.5 | 0.5029 | 0.13349 | -0.0455 | 3.7673
11 | 0.5295 | 0.13863 | -0.0466 | 3.8195
11.5 | 0.5549 | 0.14375 | -0.0476 | 3.8602
12 | 0.5782 | 0.14878 | -0.0487 | 3.8863
12.5 | 0.5991 | 0.15367 | -0.0498 | 3.8986
13 | 0.6184 | 0.15846 | -0.051 | 3.9026
13.5 | 0.6381 | 0.16339 | -0.0524 | 3.9054
14 | 0.6597 | 0.16859 | -0.054 | 3.913
14.5 | 0.6833 | 0.17413 | -0.0558 | 3.9241
15 | 0.7081 | 0.18008 | -0.0577 | 3.9321
15.5 | 0.7337 | 0.18649 | -0.0598 | 3.9343
16 | 0.7585 | 0.19323 | -0.062 | 3.9254
17 | 0.7999 | 0.20599 | -0.0667 | 3.8832
18 | 0.8324 | 0.21731 | -0.072 | 3.8305
18.5 | 0.8486 | 0.22304 | -0.0749 | 3.8047
19 | 0.865 | 0.22891 | -0.0779 | 3.7788
19.5 | 0.8806 | 0.23469 | -0.0811 | 3.7522
20 | 0.8951 | 0.24028 | -0.0847 | 3.7252

## 7. Re 50k Mach 0.50 (1)
BIGFOIL.COM POLAR EXPORT
GA 35A620
GA 35A620 |  |  |  | Cl Max: | 1.808 | at alpha= | 11 | deg
JavaFoil+Calcfoil stall+Eppler ext transition |  |  |  | L/D Max: | 30.401 | at alpha= | 5.5 | deg
Re: | 50000 |  |  | Cd Min: | 0.02485 | at alpha= | -2 | deg
Mach: | 0.5 |  |  | Cl=0 at alpha= | -4.0986 | deg
|  |  |  | @ Cl=0.1, Cd= | 0.025688
|  |  |  | @ Cl=0.4, Cd= | 0.024984
|  |  |  | @ Cl=0.6, Cd= | 0.030328
alpha (deg) | Cl | Cd | Cm | Cl/Cd
-20 | -0.927 | 0.45442 | -0.031 | -2.04
-19.5 | -0.899 | 0.45926 | -0.031 | -1.957
-19 | -0.871 | 0.44318 | -0.032 | -1.964
-18.5 | -0.842 | 0.42825 | -0.032 | -1.967
-18 | -0.814 | 0.43426 | -0.033 | -1.875
-17.5 | -0.786 | 0.39538 | -0.034 | -1.987
-17 | -0.753 | 0.35287 | -0.031 | -2.135
-16.5 | -0.724 | 0.3498 | -0.031 | -2.071
-16 | -0.696 | 0.34051 | -0.032 | -2.043
-15.5 | -0.667 | 0.33786 | -0.032 | -1.974
-15 | -0.638 | 0.33789 | -0.033 | -1.889
-14.5 | -0.609 | 0.32342 | -0.033 | -1.884
-14 | -0.581 | 0.30777 | -0.034 | -1.886
-13.5 | -0.552 | 0.33031 | -0.034 | -1.67
-13 | -0.521 | 0.28227 | -0.031 | -1.847
-12.5 | -0.492 | 0.25735 | -0.03 | -1.912
-12 | -0.463 | 0.23659 | -0.031 | -1.957
-11.5 | -0.434 | 0.23203 | -0.031 | -1.871
-11 | -0.405 | 0.22671 | -0.032 | -1.786
-10.5 | -0.376 | 0.23351 | -0.032 | -1.609
-10 | -0.346 | 0.19523 | -0.03 | -1.773
-9.5 | -0.317 | 0.18769 | -0.028 | -1.688
-9 | -0.288 | 0.18132 | -0.029 | -1.586
-8.5 | -0.392 | 0.10392 | -0.028 | -3.776
-8 | -0.387 | 0.08295 | -0.029 | -4.665
-7.5 | -0.357 | 0.07344 | -0.03 | -4.855
-7 | -0.316 | 0.06608 | -0.035 | -4.775
-6.5 | -0.268 | 0.06078 | -0.037 | -4.407
-6 | -0.216 | 0.05812 | -0.038 | -3.716
-5.5 | -0.161 | 0.05448 | -0.04 | -2.961
-5 | -0.106 | 0.0501 | -0.05 | -2.116
-4.5 | -0.057 | 0.02658 | -0.084 | -2.144
-4 | 0.014 | 0.02607 | -0.086 | 0.553
-3.5 | 0.087 | 0.02576 | -0.087 | 3.383
-3 | 0.156 | 0.02538 | -0.085 | 6.154
-2.5 | 0.23 | 0.02504 | -0.087 | 9.204
-2 | 0.306 | 0.02485 | -0.089 | 12.315
-1.5 | 0.381 | 0.02494 | -0.091 | 15.267
-1 | 0.454 | 0.02511 | -0.092 | 18.079
-0.5 | 0.527 | 0.02555 | -0.093 | 20.636
0 | 0.557 | 0.02998 | -0.094 | 18.593
0.5 | 0.625 | 0.03053 | -0.095 | 20.469
1 | 0.692 | 0.03124 | -0.097 | 22.164
1.5 | 0.76 | 0.03198 | -0.098 | 23.753
2 | 0.826 | 0.03288 | -0.099 | 25.128
2.5 | 0.893 | 0.03386 | -0.1 | 26.371
3 | 0.959 | 0.03504 | -0.101 | 27.37
3.5 | 1.027 | 0.03615 | -0.102 | 28.396
4 | 1.094 | 0.03753 | -0.103 | 29.142
4.5 | 1.16 | 0.0389 | -0.104 | 29.826
5 | 1.226 | 0.04059 | -0.105 | 30.212
5.5 | 1.292 | 0.04249 | -0.106 | 30.401
6 | 1.336 | 0.04443 | -0.107 | 30.08
6.5 | 1.399 | 0.04623 | -0.108 | 30.255
7 | 1.46 | 0.04865 | -0.109 | 30.009
7.5 | 1.518 | 0.05158 | -0.11 | 29.431
8 | 1.575 | 0.05437 | -0.111 | 28.966
8.5 | 1.629 | 0.0575 | -0.112 | 28.335
9 | 1.677 | 0.06111 | -0.113 | 27.439
9.5 | 1.72 | 0.06481 | -0.114 | 26.53
10 | 1.754 | 0.06901 | -0.115 | 25.418
10.5 | 1.802 | 0.0785 | -0.119 | 22.955
11 | 1.808 | 0.08579 | -0.12 | 21.075
11.5 | 1.788 | 0.09505 | -0.12 | 18.813
12 | 1.511 | 0.11983 | -0.056 | 12.611
12.5 | 1.315 | 0.14849 | -0.05 | 8.855
13 | 0.991 | 0.20812 | -0.051 | 4.763
13.5 | 1.02 | 0.25656 | -0.054 | 3.975
14 | 1.049 | 0.31981 | -0.061 | 3.281
14.5 | 1.078 | 0.31107 | -0.063 | 3.464
15 | 1.109 | 0.36279 | -0.071 | 3.057
15.5 | 1.137 | 0.35747 | -0.072 | 3.181
16 | 1.165 | 0.40806 | -0.074 | 2.856

## 8. Re 50k Mach 0.50 (2)
BIGFOIL.COM POLAR EXPORT
GA 35A620
GA 35A620 |  |  |  | Cl Max: | 0.9605 | at alpha= | 20 | deg
XFOIL ncrit=9 |  |  |  | L/D Max: | 3.7633 | at alpha= | 15 | deg
Re: | 50000 |  |  | Cd Min: | 0.2686 | at alpha= | 20 | deg
Mach: | 0.5 |  |  | Cl=0 at alpha= | 3.2678 | deg
|  |  |  | @ Cl=0.1, Cd= | 0.090164
|  |  |  | @ Cl=0.4, Cd= | 0.12617
|  |  |  | @ Cl=0.6, Cd= | 0.16368
alpha (deg) | Cl | Cd | Cm | Cl/Cd
-8.5 | -0.193 | 0.14582 | -0.0599 | -1.3235
-7.5 | -0.299 | 0.12836 | -0.0657 | -2.3294
-7 | -0.3564 | 0.12176 | -0.0637 | -2.9271
-6.5 | -0.3956 | 0.11668 | -0.0592 | -3.3905
-5.5 | -0.6313 | 0.109 | -0.0252 | -5.7917
-5 | -0.6722 | 0.10018 | -0.0236 | -6.7099
-4.5 | -0.7105 | 0.09031 | -0.0228 | -7.8673
-4 | -0.7329 | 0.08032 | -0.0228 | -9.1248
-3.5 | -0.7335 | 0.07108 | -0.0234 | -10.3194
-3 | -0.7074 | 0.06526 | -0.0224 | -10.8397
-2 | -0.586 | 0.05899 | -0.0276 | -9.9339
-1.5 | -0.5175 | 0.05845 | -0.0294 | -8.8537
-1 | -0.4547 | 0.05892 | -0.0296 | -7.7172
-0.5 | -0.4133 | 0.06107 | -0.0211 | -6.7676
0 | -0.3758 | 0.0643 | -0.0111 | -5.8445
0.5 | -0.3153 | 0.06763 | -0.0068 | -4.6621
1 | -0.1176 | 0.07665 | -0.038 | -1.5342
1.5 | -0.1294 | 0.07443 | -0.0332 | -1.7385
2 | -0.0998 | 0.07525 | -0.0333 | -1.3262
2.5 | -0.0597 | 0.07736 | -0.034 | -0.77172
3 | -0.0218 | 0.07981 | -0.0342 | -0.27315
3.5 | 0.0189 | 0.08294 | -0.0348 | 0.22788
4 | 0.0674 | 0.08727 | -0.0367 | 0.77232
5 | 0.1546 | 0.09501 | -0.0388 | 1.6272
5.5 | 0.1823 | 0.09779 | -0.0379 | 1.8642
6 | 0.2144 | 0.10147 | -0.0379 | 2.1129
6.5 | 0.2529 | 0.10611 | -0.0389 | 2.3834
7 | 0.3063 | 0.11273 | -0.0418 | 2.7171
7.5 | 0.3384 | 0.11668 | -0.042 | 2.9002
8 | 0.3606 | 0.11979 | -0.0413 | 3.0103
8.5 | 0.3842 | 0.12356 | -0.0412 | 3.1094
9 | 0.4109 | 0.12797 | -0.0417 | 3.2109
9.5 | 0.4392 | 0.13277 | -0.0425 | 3.308
10 | 0.4685 | 0.13791 | -0.0436 | 3.3971
10.5 | 0.4987 | 0.14335 | -0.045 | 3.4789
11 | 0.5278 | 0.1488 | -0.0464 | 3.547
11.5 | 0.5556 | 0.15426 | -0.0479 | 3.6017
12 | 0.5815 | 0.15964 | -0.0495 | 3.6426
12.5 | 0.6058 | 0.16495 | -0.0511 | 3.6726
13 | 0.6299 | 0.17036 | -0.053 | 3.6975
13.5 | 0.6553 | 0.17606 | -0.0551 | 3.722
14 | 0.6818 | 0.18216 | -0.0574 | 3.7429
14.5 | 0.7085 | 0.18858 | -0.0598 | 3.757
15 | 0.7346 | 0.1952 | -0.0625 | 3.7633
15.5 | 0.7587 | 0.20181 | -0.0653 | 3.7595
16 | 0.781 | 0.20836 | -0.0683 | 3.7483
16.5 | 0.8023 | 0.21495 | -0.0716 | 3.7325
17 | 0.8234 | 0.22174 | -0.0751 | 3.7134
17.5 | 0.8448 | 0.22878 | -0.0788 | 3.6926
18 | 0.8666 | 0.23606 | -0.0826 | 3.6711
18.5 | 0.8888 | 0.24357 | -0.0865 | 3.6491
19 | 0.9114 | 0.25135 | -0.0905 | 3.626
19.5 | 0.935 | 0.25959 | -0.0945 | 3.6018
20 | 0.9605 | 0.2686 | -0.0984 | 3.5759

## 9. Re 100k Mach 0.00 (1)
BIGFOIL.COM POLAR EXPORT
GA 35A620
GA 35A620 |  |  |  | Cl Max: | 2.021 | at alpha= | 17 | deg
JavaFoil+Calcfoil stall+Eppler ext transition |  |  |  | L/D Max: | 47.008 | at alpha= | 8 | deg
Re: | 100000 |  |  | Cd Min: | 0.01689 | at alpha= | -2 | deg
Mach: | 0 |  |  | Cl=0 at alpha= | -4.1032 | deg
|  |  |  | @ Cl=0.1, Cd= | 0.017028
|  |  |  | @ Cl=0.4, Cd= | 0.017045
|  |  |  | @ Cl=0.6, Cd= | 0.020045
alpha (deg) | Cl | Cd | Cm | Cl/Cd
-20 | -0.798 | 0.24637 | -0.017 | -3.239
-19.5 | -0.807 | 0.22761 | -0.018 | -3.545
-19 | -0.814 | 0.21364 | -0.018 | -3.81
-18.5 | -0.82 | 0.20357 | -0.018 | -4.027
-18 | -0.824 | 0.19216 | -0.019 | -4.287
-17.5 | -0.826 | 0.17702 | -0.019 | -4.666
-17 | -0.826 | 0.17049 | -0.02 | -4.844
-16.5 | -0.823 | 0.15899 | -0.02 | -5.179
-16 | -0.819 | 0.15636 | -0.021 | -5.237
-15.5 | -0.811 | 0.14507 | -0.021 | -5.594
-15 | -0.802 | 0.13744 | -0.022 | -5.832
-14.5 | -0.789 | 0.12596 | -0.022 | -6.264
-14 | -0.773 | 0.11962 | -0.022 | -6.466
-13.5 | -0.755 | 0.11332 | -0.023 | -6.663
-13 | -0.734 | 0.1068 | -0.023 | -6.872
-12.5 | -0.71 | 0.10141 | -0.024 | -7.002
-12 | -0.683 | 0.09535 | -0.024 | -7.164
-11.5 | -0.654 | 0.09011 | -0.026 | -7.256
-11 | -0.622 | 0.08317 | -0.027 | -7.477
-10.5 | -0.587 | 0.07776 | -0.028 | -7.551
-10 | -0.551 | 0.07334 | -0.03 | -7.508
-9.5 | -0.512 | 0.07058 | -0.031 | -7.249
-9 | -0.471 | 0.0664 | -0.033 | -7.09
-8.5 | -0.428 | 0.0628 | -0.033 | -6.813
-8 | -0.386 | 0.05719 | -0.042 | -6.757
-7.5 | -0.338 | 0.05536 | -0.039 | -6.11
-7 | -0.347 | 0.02217 | -0.072 | -15.664
-6.5 | -0.296 | 0.02074 | -0.074 | -14.292
-6 | -0.236 | 0.02027 | -0.075 | -11.642
-5.5 | -0.175 | 0.01988 | -0.076 | -8.794
-5 | -0.113 | 0.01948 | -0.076 | -5.793
-4.5 | -0.05 | 0.01905 | -0.077 | -2.643
-4 | 0.013 | 0.01877 | -0.078 | 0.668
-3.5 | 0.076 | 0.01707 | -0.079 | 4.437
-3 | 0.139 | 0.01696 | -0.079 | 8.205
-2.5 | 0.203 | 0.01692 | -0.08 | 12.005
-2 | 0.267 | 0.01689 | -0.081 | 15.786
-1.5 | 0.33 | 0.017 | -0.082 | 19.422
-1 | 0.394 | 0.01703 | -0.083 | 23.111
-0.5 | 0.457 | 0.01719 | -0.084 | 26.604
0 | 0.494 | 0.01954 | -0.084 | 25.259
0.5 | 0.553 | 0.01981 | -0.085 | 27.945
1 | 0.613 | 0.02011 | -0.087 | 30.498
1.5 | 0.673 | 0.02045 | -0.088 | 32.91
2 | 0.733 | 0.02083 | -0.089 | 35.182
2.5 | 0.792 | 0.02096 | -0.09 | 37.769
3 | 0.851 | 0.02152 | -0.09 | 39.529
3.5 | 0.909 | 0.02206 | -0.091 | 41.199
4 | 0.967 | 0.02276 | -0.092 | 42.503
4.5 | 1.025 | 0.02347 | -0.093 | 43.68
5 | 1.085 | 0.02416 | -0.094 | 44.93
5.5 | 1.144 | 0.02475 | -0.095 | 46.23
6 | 1.192 | 0.02561 | -0.096 | 46.54
6.5 | 1.249 | 0.02678 | -0.097 | 46.631
7 | 1.304 | 0.02779 | -0.098 | 46.934
7.5 | 1.359 | 0.02894 | -0.099 | 46.97
8 | 1.414 | 0.03008 | -0.1 | 47.008
8.5 | 1.468 | 0.03139 | -0.101 | 46.771
9 | 1.519 | 0.03283 | -0.102 | 46.28
9.5 | 1.569 | 0.03427 | -0.103 | 45.772
10 | 1.616 | 0.03585 | -0.104 | 45.078
10.5 | 1.662 | 0.03758 | -0.104 | 44.226
11 | 1.709 | 0.03921 | -0.105 | 43.583
11.5 | 1.753 | 0.04102 | -0.106 | 42.744
12 | 1.802 | 0.04346 | -0.108 | 41.468
12.5 | 1.841 | 0.05173 | -0.109 | 35.592
13 | 1.874 | 0.05487 | -0.11 | 34.157
13.5 | 1.904 | 0.05842 | -0.111 | 32.592
14 | 1.93 | 0.0636 | -0.111 | 30.344
14.5 | 1.954 | 0.0671 | -0.112 | 29.117
15 | 1.974 | 0.07069 | -0.112 | 27.931
15.5 | 1.992 | 0.07453 | -0.113 | 26.724
16 | 2.005 | 0.07868 | -0.114 | 25.484
16.5 | 2.015 | 0.08269 | -0.114 | 24.374
17 | 2.021 | 0.08743 | -0.114 | 23.115
17.5 | 2.02 | 0.09314 | -0.115 | 21.691
18 | 2.009 | 0.10145 | -0.114 | 19.807
18.5 | 1.97 | 0.11831 | -0.11 | 16.653
19 | 1.79 | 0.18225 | -0.063 | 9.821
19.5 | 1.78 | 0.19155 | -0.054 | 9.292
20 | 1.766 | 0.20125 | -0.056 | 8.777

## 10. Re 100k Mach 0.00 (2)
BIGFOIL.COM POLAR EXPORT
GA 35A620
GA 35A620 |  |  |  | Cl Max: | 1.3869 | at alpha= | 18 | deg
XFOIL ncrit=9 |  |  |  | L/D Max: | 16.4641 | at alpha= | 16.5 | deg
Re: | 100000 |  |  | Cd Min: | 0.21905 | at alpha= | -20 | deg
Mach: | 0 |  |  | Cl=0 at alpha= | 0.11987 | deg
|  |  |  | @ Cl=0.1, Cd= | 0.053331
|  |  |  | @ Cl=0.4, Cd= | 0.084174
|  |  |  | @ Cl=0.6, Cd= | 0.093047
alpha (deg) | Cl | Cd | Cm | Cl/Cd
-20 | -0.3939 | 0.21905 | -0.0202 | -1.7982
-19.5 | -0.3925 | 0.21677 | -0.0276 | -1.8107
-19 | -0.3589 | 0.20749 | -0.0285 | -1.7297
-18.5 | -0.342 | 0.20209 | -0.0327 | -1.6923
-18 | -0.332 | 0.1966 | -0.0379 | -1.6887
-17.5 | -0.306 | 0.18998 | -0.04 | -1.6107
-17 | -0.3006 | 0.18555 | -0.0458 | -1.62
-16.5 | -0.2778 | 0.17808 | -0.0485 | -1.56
-16 | -0.2574 | 0.1723 | -0.0516 | -1.4939
-15.5 | -0.258 | 0.16716 | -0.0572 | -1.5434
-15 | -0.2542 | 0.16572 | -0.0542 | -1.5339
-14 | -0.1837 | 0.14798 | -0.0742 | -1.2414
-13.5 | -0.1748 | 0.13958 | -0.0846 | -1.2523
-13 | -0.1382 | 0.13222 | -0.09 | -1.0452
-12.5 | -0.1169 | 0.12482 | -0.0941 | -0.93655
-12 | -0.1376 | 0.11789 | -0.1009 | -1.1672
-11.5 | -0.0971 | 0.11231 | -0.0987 | -0.86457
-11 | -0.3046 | 0.06799 | -0.1332 | -4.4801
-10.5 | -0.3287 | 0.06041 | -0.1339 | -5.4412
-10 | -0.3863 | 0.05396 | -0.1283 | -7.159
-9.5 | -0.4226 | 0.04883 | -0.1206 | -8.6545
-9 | -0.414 | 0.04589 | -0.1161 | -9.0216
-8.5 | -0.4051 | 0.04295 | -0.1107 | -9.4319
-8 | -0.3951 | 0.04083 | -0.1049 | -9.6767
-7.5 | -0.3622 | 0.03915 | -0.1022 | -9.2516
-7 | -0.3329 | 0.03777 | -0.0989 | -8.8139
-6.5 | -0.3135 | 0.03721 | -0.0942 | -8.4252
-6 | -0.2492 | 0.03514 | -0.0954 | -7.0916
-5.5 | -0.2808 | 0.03708 | -0.0838 | -7.5728
-5 | -0.2173 | 0.03523 | -0.085 | -6.168
-4.5 | -0.2484 | 0.03719 | -0.0738 | -6.6792
-4 | -0.2087 | 0.03553 | -0.0723 | -5.8739
-3.5 | -0.1867 | 0.0368 | -0.0679 | -5.0734
-3 | -0.1703 | 0.03852 | -0.0631 | -4.4211
-2.5 | -0.1124 | 0.03923 | -0.0624 | -2.8652
-2 | -0.1123 | 0.04169 | -0.0565 | -2.6937
-1.5 | -0.0818 | 0.04327 | -0.0535 | -1.8905
-1 | -0.0327 | 0.04425 | -0.0511 | -0.73898
-0.5 | -0.0411 | 0.04692 | -0.0441 | -0.87596
0 | -0.0228 | 0.04873 | -0.0386 | -0.46788
0.5 | 0.0723 | 0.05101 | -0.0468 | 1.4174
1 | 0.1099 | 0.05416 | -0.0529 | 2.0292
1.5 | 0.1389 | 0.05742 | -0.0533 | 2.419
2 | 0.1018 | 0.06235 | -0.0485 | 1.6327
2.5 | 0.1292 | 0.0649 | -0.0475 | 1.9908
3 | 0.1841 | 0.06757 | -0.0493 | 2.7246
3.5 | 0.1976 | 0.06979 | -0.0468 | 2.8314
4 | 0.2764 | 0.0738 | -0.0511 | 3.7453
4.5 | 0.2775 | 0.07542 | -0.0473 | 3.6794
5 | 0.2961 | 0.07821 | -0.0457 | 3.786
5.5 | 0.3827 | 0.08246 | -0.0503 | 4.641
6 | 0.3856 | 0.08438 | -0.0472 | 4.5698
6.5 | 0.4752 | 0.0831 | -0.048 | 5.7184
7 | 0.4782 | 0.08574 | -0.0451 | 5.5773
7.5 | 0.4532 | 0.09354 | -0.0442 | 4.845
8 | 0.5441 | 0.08988 | -0.0434 | 6.0536
9 | 0.6193 | 0.09414 | -0.0425 | 6.5785
9.5 | 0.6831 | 0.09455 | -0.043 | 7.2247
10 | 0.7096 | 0.09714 | -0.0421 | 7.3049
11 | 0.7628 | 0.10235 | -0.0405 | 7.4529
11.5 | 0.7903 | 0.10479 | -0.0397 | 7.5418
12 | 0.8191 | 0.10697 | -0.039 | 7.6573
12.5 | 0.8485 | 0.10892 | -0.0382 | 7.7901
13 | 0.8784 | 0.11067 | -0.0373 | 7.9371
14.5 | 0.972 | 0.11439 | -0.0347 | 8.4972
15 | 1.0697 | 0.10483 | -0.0318 | 10.2041
15.5 | 1.2018 | 0.09018 | -0.029 | 13.3267
16 | 1.2525 | 0.08792 | -0.0276 | 14.2459
16.5 | 1.3382 | 0.08128 | -0.0262 | 16.4641
17 | 1.3601 | 0.08323 | -0.0249 | 16.3415
17.5 | 1.3712 | 0.08671 | -0.0239 | 15.8136
18 | 1.3869 | 0.08965 | -0.0229 | 15.4702
18.5 | 1.3725 | 0.09694 | -0.0229 | 14.1582
19 | 1.3751 | 0.10196 | -0.0229 | 13.4867
19.5 | 1.3846 | 0.10602 | -0.0228 | 13.0598
20 | 1.3797 | 0.1124 | -0.0236 | 12.2749

## 11. Re 100k Mach 0.10 (1)
BIGFOIL.COM POLAR EXPORT
GA 35A620
GA 35A620 |  |  |  | Cl Max: | 2.011 | at alpha= | 17 | deg
JavaFoil+Calcfoil stall+Eppler ext transition |  |  |  | L/D Max: | 46.751 | at alpha= | 8 | deg
Re: | 100000 |  |  | Cd Min: | 0.01693 | at alpha= | -2.5 | deg
Mach: | 0.1 |  |  | Cl=0 at alpha= | -4.1016 | deg
|  |  |  | @ Cl=0.1, Cd= | 0.017087
|  |  |  | @ Cl=0.4, Cd= | 0.017164
|  |  |  | @ Cl=0.6, Cd= | 0.020087
alpha (deg) | Cl | Cd | Cm | Cl/Cd
-20 | -0.756 | 0.24077 | -0.017 | -3.139
-19.5 | -0.768 | 0.23588 | -0.018 | -3.255
-19 | -0.778 | 0.22709 | -0.018 | -3.427
-18.5 | -0.787 | 0.20833 | -0.018 | -3.779
-18 | -0.794 | 0.19235 | -0.019 | -4.13
-17.5 | -0.8 | 0.18486 | -0.019 | -4.325
-17 | -0.803 | 0.17455 | -0.02 | -4.598
-16.5 | -0.803 | 0.16489 | -0.02 | -4.871
-16 | -0.801 | 0.15309 | -0.021 | -5.233
-15.5 | -0.797 | 0.14992 | -0.021 | -5.313
-15 | -0.789 | 0.13764 | -0.022 | -5.733
-14.5 | -0.779 | 0.12971 | -0.022 | -6.003
-14 | -0.765 | 0.12276 | -0.023 | -6.234
-13.5 | -0.749 | 0.11589 | -0.023 | -6.46
-13 | -0.729 | 0.10942 | -0.023 | -6.664
-12.5 | -0.707 | 0.10234 | -0.024 | -6.904
-12 | -0.681 | 0.09548 | -0.024 | -7.131
-11.5 | -0.652 | 0.09019 | -0.025 | -7.234
-11 | -0.621 | 0.0838 | -0.027 | -7.415
-10.5 | -0.587 | 0.07829 | -0.027 | -7.501
-10 | -0.551 | 0.0738 | -0.03 | -7.47
-9.5 | -0.513 | 0.06909 | -0.031 | -7.419
-9 | -0.472 | 0.0647 | -0.033 | -7.297
-8.5 | -0.429 | 0.06322 | -0.033 | -6.788
-8 | -0.387 | 0.05804 | -0.04 | -6.663
-7.5 | -0.339 | 0.0558 | -0.039 | -6.077
-7 | -0.295 | 0.05021 | -0.046 | -5.876
-6.5 | -0.298 | 0.02083 | -0.074 | -14.29
-6 | -0.237 | 0.02039 | -0.075 | -11.625
-5.5 | -0.176 | 0.01999 | -0.076 | -8.784
-5 | -0.113 | 0.01961 | -0.077 | -5.781
-4.5 | -0.051 | 0.01911 | -0.077 | -2.649
-4 | 0.013 | 0.0188 | -0.078 | 0.671
-3.5 | 0.076 | 0.01711 | -0.079 | 4.449
-3 | 0.14 | 0.01705 | -0.08 | 8.199
-2.5 | 0.204 | 0.01693 | -0.08 | 12.059
-2 | 0.268 | 0.01699 | -0.081 | 15.768
-1.5 | 0.332 | 0.01703 | -0.082 | 19.483
-1 | 0.396 | 0.01716 | -0.083 | 23.049
-0.5 | 0.459 | 0.01723 | -0.084 | 26.666
0 | 0.496 | 0.01964 | -0.085 | 25.248
0.5 | 0.556 | 0.01986 | -0.086 | 28.01
1 | 0.616 | 0.02017 | -0.087 | 30.556
1.5 | 0.676 | 0.02052 | -0.088 | 32.963
2 | 0.736 | 0.02093 | -0.089 | 35.165
2.5 | 0.796 | 0.02108 | -0.09 | 37.748
3 | 0.854 | 0.02165 | -0.091 | 39.459
3.5 | 0.913 | 0.02229 | -0.092 | 40.966
4 | 0.972 | 0.02291 | -0.093 | 42.44
4.5 | 1.031 | 0.02361 | -0.094 | 43.652
5 | 1.09 | 0.02432 | -0.095 | 44.842
5.5 | 1.15 | 0.0249 | -0.096 | 46.171
6 | 1.198 | 0.02582 | -0.097 | 46.398
6.5 | 1.254 | 0.02706 | -0.098 | 46.364
7 | 1.31 | 0.02806 | -0.099 | 46.696
7.5 | 1.365 | 0.02923 | -0.099 | 46.712
8 | 1.42 | 0.03038 | -0.1 | 46.751
8.5 | 1.475 | 0.0317 | -0.101 | 46.526
9 | 1.526 | 0.03312 | -0.102 | 46.062
9.5 | 1.575 | 0.03467 | -0.103 | 45.433
10 | 1.622 | 0.03628 | -0.104 | 44.72
10.5 | 1.668 | 0.03801 | -0.105 | 43.894
11 | 1.715 | 0.03965 | -0.106 | 43.265
11.5 | 1.759 | 0.04154 | -0.107 | 42.346
12 | 1.808 | 0.04413 | -0.109 | 40.965
12.5 | 1.846 | 0.05248 | -0.11 | 35.169
13 | 1.878 | 0.05575 | -0.11 | 33.686
13.5 | 1.907 | 0.05937 | -0.111 | 32.115
14 | 1.931 | 0.06469 | -0.112 | 29.856
14.5 | 1.954 | 0.06831 | -0.112 | 28.605
15 | 1.973 | 0.0721 | -0.113 | 27.366
15.5 | 1.988 | 0.07609 | -0.113 | 26.134
16 | 2 | 0.08038 | -0.114 | 24.882
16.5 | 2.008 | 0.08458 | -0.114 | 23.736
17 | 2.011 | 0.08977 | -0.115 | 22.4
17.5 | 2.002 | 0.09634 | -0.114 | 20.785
18 | 1.996 | 0.10326 | -0.114 | 19.333
18.5 | 1.784 | 0.17477 | -0.07 | 10.209
19 | 1.768 | 0.18505 | -0.058 | 9.553
19.5 | 1.758 | 0.19511 | -0.053 | 9.011
20 | 1.741 | 0.20573 | -0.055 | 8.461

## 12. Re 100k Mach 0.10 (2)
BIGFOIL.COM POLAR EXPORT
GA 35A620
GA 35A620 |  |  |  | Cl Max: | 0.9152 | at alpha= | 13.5 | deg
XFOIL ncrit=9 |  |  |  | L/D Max: | 8.1758 | at alpha= | 13.5 | deg
Re: | 100000 |  |  | Cd Min: | 0.14806 | at alpha= | -14 | deg
Mach: | 0.1 |  |  | Cl=0 at alpha= | 0.12611 | deg
|  |  |  | @ Cl=0.1, Cd= | 0.054161
|  |  |  | @ Cl=0.4, Cd= | 0.083176
|  |  |  | @ Cl=0.6, Cd= | 0.094423
alpha (deg) | Cl | Cd | Cm | Cl/Cd
-14 | -0.1772 | 0.14806 | -0.0758 | -1.1968
-13.5 | -0.1657 | 0.13973 | -0.0856 | -1.1859
-13 | -0.1363 | 0.13264 | -0.0914 | -1.0276
-12.5 | -0.1118 | 0.1253 | -0.0947 | -0.89226
-12 | -0.1324 | 0.11855 | -0.1012 | -1.1168
-11.5 | -0.0925 | 0.11288 | -0.0992 | -0.81945
-11 | -0.2909 | 0.06951 | -0.1334 | -4.185
-10.5 | -0.3089 | 0.06175 | -0.1349 | -5.0024
-10 | -0.3658 | 0.05515 | -0.1306 | -6.6328
-9.5 | -0.4068 | 0.04995 | -0.1233 | -8.1441
-9 | -0.408 | 0.04684 | -0.1179 | -8.7105
-8.5 | -0.4002 | 0.04362 | -0.1125 | -9.1747
-8 | -0.3994 | 0.04178 | -0.1055 | -9.5596
-7.5 | -0.3609 | 0.03962 | -0.1036 | -9.109
-7 | -0.3463 | 0.03872 | -0.0981 | -8.9437
-6.5 | -0.3155 | 0.03764 | -0.0949 | -8.382
-6 | -0.2482 | 0.03539 | -0.0964 | -7.0133
-5.5 | -0.2836 | 0.03762 | -0.0842 | -7.5385
-5 | -0.2157 | 0.03543 | -0.086 | -6.0881
-4.5 | -0.2536 | 0.03765 | -0.0739 | -6.7357
-4 | -0.207 | 0.03582 | -0.0731 | -5.7789
-3.5 | -0.1985 | 0.03727 | -0.0674 | -5.326
-3 | -0.1725 | 0.03868 | -0.0634 | -4.4597
-2.5 | -0.1098 | 0.0393 | -0.0631 | -2.7939
-2 | -0.1181 | 0.04197 | -0.0563 | -2.8139
-1.5 | -0.0816 | 0.04341 | -0.0539 | -1.8798
-1 | -0.0485 | 0.04485 | -0.0502 | -1.0814
-0.5 | -0.0457 | 0.04725 | -0.0444 | -0.9672
0 | -0.0199 | 0.04876 | -0.0391 | -0.40812
0.5 | 0.059 | 0.05134 | -0.0452 | 1.1492
1 | 0.1058 | 0.05456 | -0.0526 | 1.9391
1.5 | 0.1346 | 0.05782 | -0.053 | 2.3279
2 | 0.1028 | 0.06265 | -0.0487 | 1.6409
2.5 | 0.1245 | 0.06497 | -0.0471 | 1.9163
3 | 0.1871 | 0.06799 | -0.0497 | 2.7519
3.5 | 0.1971 | 0.07003 | -0.0468 | 2.8145
4 | 0.2826 | 0.0745 | -0.0518 | 3.7933
4.5 | 0.2801 | 0.07579 | -0.0476 | 3.6957
5 | 0.296 | 0.07845 | -0.0457 | 3.7731
5.5 | 0.3686 | 0.08282 | -0.0492 | 4.4506
6.5 | 0.4656 | 0.08392 | -0.0474 | 5.5481
7 | 0.478 | 0.08682 | -0.0456 | 5.5056
7.5 | 0.4666 | 0.09323 | -0.0446 | 5.0048
8 | 0.54 | 0.09038 | -0.0431 | 5.9748
8.5 | 0.5753 | 0.09266 | -0.0426 | 6.2087
9.5 | 0.6434 | 0.09752 | -0.0416 | 6.5976
10 | 0.717 | 0.09703 | -0.042 | 7.3895
10.5 | 0.7428 | 0.09967 | -0.0411 | 7.4526
11 | 0.7693 | 0.10224 | -0.0403 | 7.5245
11.5 | 0.7966 | 0.10467 | -0.0395 | 7.6106
12 | 0.8252 | 0.10683 | -0.0387 | 7.7244
12.5 | 0.8546 | 0.10875 | -0.0378 | 7.8584
13 | 0.8848 | 0.11045 | -0.037 | 8.0109
13.5 | 0.9152 | 0.11194 | -0.0361 | 8.1758

## 13. Re 100k Mach 0.25 (1)
BIGFOIL.COM POLAR EXPORT
GA 35A620
GA 35A620 |  |  |  | Cl Max: | 1.95 | at alpha= | 15.5 | deg
JavaFoil+Calcfoil stall+Eppler ext transition |  |  |  | L/D Max: | 45.654 | at alpha= | 7 | deg
Re: | 100000 |  |  | Cd Min: | 0.01728 | at alpha= | -2.5 | deg
Mach: | 0.25 |  |  | Cl=0 at alpha= | -4.1 | deg
|  |  |  | @ Cl=0.1, Cd= | 0.01738
|  |  |  | @ Cl=0.4, Cd= | 0.017415
|  |  |  | @ Cl=0.6, Cd= | 0.02059
alpha (deg) | Cl | Cd | Cm | Cl/Cd
-19 | -0.446 | 0.32086 | -0.018 | -1.388
-18.5 | -0.488 | 0.28337 | -0.018 | -1.722
-18 | -0.527 | 0.25672 | -0.019 | -2.053
-17.5 | -0.562 | 0.23928 | -0.02 | -2.35
-17 | -0.594 | 0.21829 | -0.02 | -2.722
-16.5 | -0.622 | 0.19518 | -0.02 | -3.186
-16 | -0.645 | 0.17937 | -0.021 | -3.597
-15.5 | -0.664 | 0.16555 | -0.021 | -4.012
-15 | -0.678 | 0.15733 | -0.022 | -4.312
-14.5 | -0.688 | 0.14235 | -0.022 | -4.831
-14 | -0.692 | 0.13356 | -0.023 | -5.18
-13.5 | -0.691 | 0.12419 | -0.023 | -5.564
-13 | -0.685 | 0.11676 | -0.024 | -5.867
-12.5 | -0.674 | 0.1087 | -0.024 | -6.202
-12 | -0.658 | 0.10274 | -0.025 | -6.407
-11.5 | -0.638 | 0.09494 | -0.025 | -6.717
-11 | -0.613 | 0.08739 | -0.026 | -7.013
-10.5 | -0.584 | 0.08123 | -0.027 | -7.19
-10 | -0.552 | 0.07636 | -0.028 | -7.223
-9.5 | -0.516 | 0.07107 | -0.03 | -7.259
-9 | -0.477 | 0.06721 | -0.031 | -7.095
-8.5 | -0.435 | 0.06287 | -0.033 | -6.925
-8 | -0.391 | 0.06091 | -0.035 | -6.422
-7.5 | -0.347 | 0.05605 | -0.042 | -6.19
-7 | -0.298 | 0.05336 | -0.04 | -5.591
-6.5 | -0.301 | 0.02169 | -0.075 | -13.855
-6 | -0.243 | 0.02091 | -0.077 | -11.616
-5.5 | -0.18 | 0.02039 | -0.077 | -8.831
-5 | -0.116 | 0.01999 | -0.078 | -5.82
-4.5 | -0.052 | 0.01947 | -0.079 | -2.668
-4 | 0.013 | 0.01915 | -0.08 | 0.676
-3.5 | 0.078 | 0.01739 | -0.081 | 4.495
-3 | 0.144 | 0.01736 | -0.081 | 8.272
-2.5 | 0.21 | 0.01728 | -0.082 | 12.134
-2 | 0.275 | 0.01731 | -0.083 | 15.907
-1.5 | 0.341 | 0.01737 | -0.084 | 19.627
-1 | 0.407 | 0.01742 | -0.085 | 23.341
-0.5 | 0.472 | 0.01759 | -0.086 | 26.833
0 | 0.509 | 0.02014 | -0.087 | 25.261
0.5 | 0.57 | 0.02044 | -0.088 | 27.91
1 | 0.632 | 0.02075 | -0.089 | 30.476
1.5 | 0.694 | 0.02116 | -0.09 | 32.775
2 | 0.755 | 0.02161 | -0.091 | 34.919
2.5 | 0.816 | 0.02208 | -0.092 | 36.957
3 | 0.876 | 0.02242 | -0.093 | 39.092
3.5 | 0.936 | 0.02305 | -0.094 | 40.621
4 | 0.996 | 0.02379 | -0.095 | 41.889
4.5 | 1.058 | 0.02447 | -0.096 | 43.216
5 | 1.119 | 0.0253 | -0.097 | 44.221
5.5 | 1.179 | 0.02595 | -0.098 | 45.452
6 | 1.227 | 0.02699 | -0.099 | 45.47
6.5 | 1.285 | 0.02829 | -0.1 | 45.432
7 | 1.342 | 0.0294 | -0.101 | 45.654
7.5 | 1.398 | 0.03067 | -0.102 | 45.597
8 | 1.454 | 0.03197 | -0.103 | 45.498
8.5 | 1.509 | 0.03345 | -0.104 | 45.116
9 | 1.56 | 0.03502 | -0.105 | 44.558
9.5 | 1.61 | 0.03672 | -0.106 | 43.837
10 | 1.656 | 0.03853 | -0.106 | 42.988
10.5 | 1.703 | 0.04036 | -0.108 | 42.198
11 | 1.748 | 0.04232 | -0.109 | 41.301
11.5 | 1.789 | 0.04461 | -0.11 | 40.105
12 | 1.836 | 0.05353 | -0.111 | 34.292
12.5 | 1.866 | 0.05734 | -0.112 | 32.544
13 | 1.892 | 0.06138 | -0.113 | 30.828
13.5 | 1.913 | 0.06747 | -0.113 | 28.355
14 | 1.93 | 0.07154 | -0.114 | 26.981
14.5 | 1.942 | 0.07562 | -0.115 | 25.688
15 | 1.949 | 0.08001 | -0.115 | 24.362
15.5 | 1.95 | 0.08528 | -0.116 | 22.868
16 | 1.942 | 0.09062 | -0.116 | 21.428
16.5 | 1.925 | 0.098 | -0.116 | 19.641
17 | 1.72 | 0.15778 | -0.078 | 10.9
17.5 | 1.679 | 0.16956 | -0.054 | 9.902
18 | 1.659 | 0.18071 | -0.055 | 9.182
18.5 | 1.634 | 0.1922 | -0.055 | 8.504
19 | 1.603 | 0.20443 | -0.052 | 7.842
19.5 | 1.568 | 0.21906 | -0.051 | 7.16
20 | 1.516 | 0.23491 | -0.052 | 6.456

## 14. Re 100k Mach 0.25 (2)
BIGFOIL.COM POLAR EXPORT
GA 35A620
GA 35A620 |  |  |  | Cl Max: | 1.3274 | at alpha= | 19.5 | deg
XFOIL ncrit=9 |  |  |  | L/D Max: | 13.007 | at alpha= | 17 | deg
Re: | 100000 |  |  | Cd Min: | 0.22325 | at alpha= | -20 | deg
Mach: | 0.25 |  |  | Cl=0 at alpha= | 0.65819 | deg
|  |  |  | @ Cl=0.1, Cd= | 0.059224
|  |  |  | @ Cl=0.4, Cd= | 0.089827
|  |  |  | @ Cl=0.6, Cd= | 0.093887
alpha (deg) | Cl | Cd | Cm | Cl/Cd
-20 | -0.3921 | 0.22325 | -0.022 | -1.7563
-19.5 | -0.3783 | 0.21797 | -0.0276 | -1.7356
-19 | -0.3523 | 0.21111 | -0.0302 | -1.6688
-18.5 | -0.3427 | 0.20706 | -0.0364 | -1.6551
-18 | -0.3177 | 0.19922 | -0.0392 | -1.5947
-17.5 | -0.2956 | 0.19314 | -0.0427 | -1.5305
-17 | -0.3042 | 0.19146 | -0.0506 | -1.5888
-16.5 | -0.2608 | 0.18093 | -0.0513 | -1.4414
-16 | -0.247 | 0.17582 | -0.0559 | -1.4048
-15.5 | -0.2701 | 0.17591 | -0.0555 | -1.5354
-15 | -0.215 | 0.16599 | -0.0648 | -1.2953
-14.5 | -0.1847 | 0.15697 | -0.0756 | -1.1767
-14 | -0.1516 | 0.14914 | -0.0843 | -1.0165
-13.5 | -0.1245 | 0.14072 | -0.091 | -0.88474
-13 | -0.1318 | 0.13559 | -0.0985 | -0.97205
-12.5 | -0.0866 | 0.12778 | -0.098 | -0.67773
-12 | -0.1032 | 0.12166 | -0.1029 | -0.84827
-11.5 | -0.069 | 0.11579 | -0.1021 | -0.59591
-10.5 | -0.2217 | 0.07044 | -0.1348 | -3.1474
-10 | -0.2624 | 0.06126 | -0.1389 | -4.2834
-9.5 | -0.3157 | 0.05528 | -0.1357 | -5.7109
-9 | -0.354 | 0.05175 | -0.1289 | -6.8406
-8.5 | -0.3656 | 0.0474 | -0.1226 | -7.7131
-8 | -0.3877 | 0.04594 | -0.1132 | -8.4393
-7.5 | -0.3476 | 0.04222 | -0.1115 | -8.2331
-7 | -0.3682 | 0.04265 | -0.1012 | -8.6331
-6.5 | -0.3145 | 0.03978 | -0.1007 | -7.906
-6 | -0.3525 | 0.04152 | -0.0876 | -8.4899
-5.5 | -0.2825 | 0.03908 | -0.0895 | -7.2288
-5 | -0.3117 | 0.04071 | -0.0779 | -7.6566
-4.5 | -0.2656 | 0.03962 | -0.0765 | -6.7037
-4 | -0.2353 | 0.03928 | -0.0733 | -5.9903
-3.5 | -0.227 | 0.0394 | -0.0681 | -5.7614
-3 | -0.1726 | 0.03934 | -0.0667 | -4.3874
-2.5 | -0.1699 | 0.04169 | -0.0605 | -4.0753
-2 | -0.1359 | 0.04315 | -0.0573 | -3.1495
-1.5 | -0.0726 | 0.04409 | -0.0567 | -1.6466
-1 | -0.0855 | 0.04677 | -0.0496 | -1.8281
-0.5 | -0.0573 | 0.04845 | -0.0455 | -1.1827
0 | -0.0765 | 0.05268 | -0.0395 | -1.4522
0.5 | -0.0373 | 0.05418 | -0.0358 | -0.68845
1 | 0.0806 | 0.05814 | -0.0514 | 1.3863
1.5 | 0.113 | 0.05995 | -0.0517 | 1.8849
2.5 | 0.1181 | 0.06613 | -0.0467 | 1.7859
3 | 0.1727 | 0.06997 | -0.0488 | 2.4682
3.5 | 0.2038 | 0.07176 | -0.0476 | 2.84
4 | 0.2181 | 0.07408 | -0.0453 | 2.9441
4.5 | 0.297 | 0.07866 | -0.0494 | 3.7757
5 | 0.3091 | 0.0803 | -0.0467 | 3.8493
5.5 | 0.3243 | 0.0829 | -0.0447 | 3.9119
6 | 0.3473 | 0.08616 | -0.0437 | 4.0309
6.5 | 0.4035 | 0.09007 | -0.0454 | 4.4798
7 | 0.4374 | 0.09283 | -0.0449 | 4.7118
8 | 0.569 | 0.09054 | -0.0432 | 6.2845
8.5 | 0.5947 | 0.09339 | -0.0422 | 6.3679
9 | 0.6237 | 0.09611 | -0.0414 | 6.4894
9.5 | 0.6514 | 0.09901 | -0.0407 | 6.5791
10 | 0.6795 | 0.10193 | -0.0401 | 6.6663
10.5 | 0.7085 | 0.10477 | -0.0395 | 6.7624
11 | 0.7377 | 0.10752 | -0.0388 | 6.861
11.5 | 0.7668 | 0.1102 | -0.0382 | 6.9583
12 | 0.7967 | 0.11265 | -0.0376 | 7.0723
12.5 | 0.8274 | 0.11486 | -0.0369 | 7.2036
13 | 0.8584 | 0.11687 | -0.0361 | 7.3449
13.5 | 0.8903 | 0.11861 | -0.0353 | 7.5061
14.5 | 0.9556 | 0.12128 | -0.0335 | 7.8793
16.5 | 1.0631 | 0.12872 | -0.0312 | 8.259
17 | 1.2916 | 0.0993 | -0.0215 | 13.007
17.5 | 1.2871 | 0.10562 | -0.0217 | 12.1861
18 | 1.3104 | 0.10809 | -0.0209 | 12.1232
18.5 | 1.2965 | 0.1161 | -0.0223 | 11.1671
19 | 1.2949 | 0.12247 | -0.0235 | 10.5732
19.5 | 1.3274 | 0.12358 | -0.0226 | 10.7412
20 | 1.2646 | 0.14037 | -0.0295 | 9.009

## 15. Re 100k Mach 0.50 (1)
BIGFOIL.COM POLAR EXPORT
GA 35A620
GA 35A620 |  |  |  | Cl Max: | 1.817 | at alpha= | 11 | deg
JavaFoil+Calcfoil stall+Eppler ext transition |  |  |  | L/D Max: | 41.201 | at alpha= | 5.5 | deg
Re: | 100000 |  |  | Cd Min: | 0.01881 | at alpha= | -2 | deg
Mach: | 0.5 |  |  | Cl=0 at alpha= | -4.0972 | deg
|  |  |  | @ Cl=0.1, Cd= | 0.020301
|  |  |  | @ Cl=0.4, Cd= | 0.018974
|  |  |  | @ Cl=0.6, Cd= | 0.022744
alpha (deg) | Cl | Cd | Cm | Cl/Cd
-20 | -0.927 | 0.34864 | -0.031 | -2.659
-19.5 | -0.899 | 0.34827 | -0.031 | -2.581
-19 | -0.871 | 0.35856 | -0.032 | -2.428
-18.5 | -0.842 | 0.33714 | -0.032 | -2.499
-18 | -0.814 | 0.32875 | -0.033 | -2.476
-17.5 | -0.786 | 0.32252 | -0.034 | -2.436
-17 | -0.754 | 0.28508 | -0.032 | -2.645
-16.5 | -0.725 | 0.27629 | -0.032 | -2.622
-16 | -0.696 | 0.2707 | -0.032 | -2.57
-15.5 | -0.667 | 0.26596 | -0.032 | -2.507
-15 | -0.638 | 0.26473 | -0.033 | -2.411
-14.5 | -0.609 | 0.25846 | -0.033 | -2.358
-14 | -0.581 | 0.24441 | -0.034 | -2.375
-13.5 | -0.552 | 0.24354 | -0.034 | -2.265
-13 | -0.521 | 0.22472 | -0.032 | -2.32
-12.5 | -0.492 | 0.20447 | -0.031 | -2.406
-12 | -0.463 | 0.18437 | -0.032 | -2.512
-11.5 | -0.434 | 0.18326 | -0.032 | -2.368
-11 | -0.405 | 0.17862 | -0.033 | -2.267
-10.5 | -0.376 | 0.18233 | -0.033 | -2.061
-10 | -0.346 | 0.15342 | -0.031 | -2.257
-9.5 | -0.317 | 0.14972 | -0.03 | -2.116
-9 | -0.288 | 0.14109 | -0.03 | -2.039
-8.5 | -0.392 | 0.08629 | -0.029 | -4.548
-8 | -0.387 | 0.07247 | -0.03 | -5.34
-7.5 | -0.357 | 0.06462 | -0.031 | -5.517
-7 | -0.316 | 0.05883 | -0.039 | -5.373
-6.5 | -0.27 | 0.05415 | -0.045 | -4.979
-6 | -0.216 | 0.05203 | -0.04 | -4.154
-5.5 | -0.194 | 0.02316 | -0.083 | -8.382
-5 | -0.128 | 0.02207 | -0.085 | -5.798
-4.5 | -0.058 | 0.02146 | -0.087 | -2.689
-4 | 0.014 | 0.02091 | -0.088 | 0.689
-3.5 | 0.087 | 0.0206 | -0.089 | 4.233
-3 | 0.16 | 0.01892 | -0.09 | 8.471
-2.5 | 0.234 | 0.01885 | -0.091 | 12.435
-2 | 0.308 | 0.01881 | -0.092 | 16.355
-1.5 | 0.381 | 0.01893 | -0.093 | 20.127
-1 | 0.454 | 0.0191 | -0.094 | 23.788
-0.5 | 0.528 | 0.01943 | -0.095 | 27.145
0 | 0.565 | 0.02249 | -0.096 | 25.136
0.5 | 0.634 | 0.02299 | -0.097 | 27.562
1 | 0.702 | 0.02348 | -0.099 | 29.9
1.5 | 0.77 | 0.02409 | -0.1 | 31.971
2 | 0.837 | 0.02476 | -0.101 | 33.82
2.5 | 0.905 | 0.02557 | -0.102 | 35.378
3 | 0.972 | 0.02649 | -0.103 | 36.684
3.5 | 1.04 | 0.02706 | -0.104 | 38.429
4 | 1.108 | 0.02802 | -0.105 | 39.547
4.5 | 1.175 | 0.02914 | -0.106 | 40.339
5 | 1.242 | 0.03041 | -0.108 | 40.854
5.5 | 1.308 | 0.03175 | -0.108 | 41.201
6 | 1.353 | 0.03327 | -0.11 | 40.675
6.5 | 1.416 | 0.0347 | -0.111 | 40.819
7 | 1.478 | 0.03649 | -0.112 | 40.518
7.5 | 1.537 | 0.0387 | -0.113 | 39.712
8 | 1.595 | 0.04093 | -0.114 | 38.956
8.5 | 1.65 | 0.04327 | -0.114 | 38.124
9 | 1.697 | 0.0459 | -0.115 | 36.981
9.5 | 1.741 | 0.04881 | -0.117 | 35.665
10 | 1.776 | 0.05229 | -0.118 | 33.957
10.5 | 1.811 | 0.06491 | -0.12 | 27.906
11 | 1.817 | 0.0717 | -0.121 | 25.343
11.5 | 1.795 | 0.08244 | -0.121 | 21.774
12 | 1.723 | 0.08992 | -0.122 | 19.156
12.5 | 1.315 | 0.12688 | -0.05 | 10.364
13 | 0.991 | 0.17167 | -0.051 | 5.775
13.5 | 1.02 | 0.20319 | -0.055 | 5.02
14 | 1.049 | 0.25217 | -0.061 | 4.162
14.5 | 1.078 | 0.24901 | -0.063 | 4.328
15 | 1.109 | 0.27996 | -0.072 | 3.962
15.5 | 1.137 | 0.28296 | -0.073 | 4.02
16 | 1.166 | 0.31011 | -0.075 | 3.759

## 16. Re 100k Mach 0.50 (2)
BIGFOIL.COM POLAR EXPORT
GA 35A620
GA 35A620 |  |  |  | Cl Max: | 1.0239 | at alpha= | 20 | deg
XFOIL ncrit=9 |  |  |  | L/D Max: | 5.7794 | at alpha= | 10.5 | deg
Re: | 100000 |  |  | Cd Min: | 0.23788 | at alpha= | 20 | deg
Mach: | 0.5 |  |  | Cl=0 at alpha= | 1.8609 | deg
|  |  |  | @ Cl=0.1, Cd= | 0.074538
|  |  |  | @ Cl=0.4, Cd= | 0.091652
|  |  |  | @ Cl=0.6, Cd= | 0.10797
alpha (deg) | Cl | Cd | Cm | Cl/Cd
-10 | 0.0035 | 0.09981 | -0.1324 | 0.035067
-9.5 | 0.0089 | 0.09294 | -0.1351 | 0.095761
-9 | -0.0433 | 0.07799 | -0.1457 | -0.5552
-8.5 | -0.0811 | 0.06843 | -0.1512 | -1.1852
-8 | -0.1358 | 0.06259 | -0.1518 | -2.1697
-7.5 | -0.1951 | 0.05896 | -0.1459 | -3.309
-7 | -0.2674 | 0.05968 | -0.1316 | -4.4806
-6.5 | -0.3424 | 0.06103 | -0.1152 | -5.6104
-6 | -0.3921 | 0.059 | -0.1029 | -6.6458
-5.5 | -0.4222 | 0.05681 | -0.0926 | -7.4318
-5 | -0.4328 | 0.05531 | -0.084 | -7.825
-4.5 | -0.3904 | 0.0518 | -0.0814 | -7.5367
-4 | -0.3858 | 0.05145 | -0.0742 | -7.4985
-3.5 | -0.3489 | 0.05046 | -0.0707 | -6.9144
-3 | -0.2833 | 0.04901 | -0.0699 | -5.7805
-2.5 | -0.2802 | 0.04977 | -0.0635 | -5.6299
-2 | -0.2307 | 0.04861 | -0.062 | -4.7459
-1.5 | -0.2013 | 0.05032 | -0.0571 | -4.0004
-1 | -0.1809 | 0.05223 | -0.0515 | -3.4635
-0.5 | -0.1234 | 0.05385 | -0.049 | -2.2916
0 | -0.1126 | 0.05603 | -0.043 | -2.0096
0.5 | -0.095 | 0.05828 | -0.0376 | -1.6301
1 | -0.0778 | 0.06039 | -0.0311 | -1.2883
1.5 | -0.0672 | 0.06532 | -0.03 | -1.0288
2 | 0.0259 | 0.06981 | -0.0421 | 0.37101
2.5 | 0.0972 | 0.07261 | -0.0457 | 1.3387
3 | 0.0863 | 0.07368 | -0.0408 | 1.1713
3.5 | 0.1516 | 0.07777 | -0.0434 | 1.9493
4 | 0.2115 | 0.08087 | -0.0446 | 2.6153
4.5 | 0.2078 | 0.08258 | -0.0407 | 2.5163
5 | 0.2455 | 0.08549 | -0.0402 | 2.8717
6.5 | 0.3935 | 0.09114 | -0.0385 | 4.3175
7 | 0.432 | 0.09417 | -0.0381 | 4.5874
7.5 | 0.4686 | 0.09724 | -0.0377 | 4.819
8 | 0.5137 | 0.10025 | -0.0376 | 5.1242
8.5 | 0.5584 | 0.10316 | -0.0375 | 5.413
9 | 0.589 | 0.10655 | -0.037 | 5.5279
9.5 | 0.6172 | 0.1102 | -0.0365 | 5.6007
10.5 | 0.6785 | 0.1174 | -0.0359 | 5.7794
11 | 0.6955 | 0.12195 | -0.0359 | 5.7032
11.5 | 0.7106 | 0.12685 | -0.0361 | 5.6019
12 | 0.7332 | 0.13137 | -0.0365 | 5.5812
12.5 | 0.7586 | 0.13576 | -0.037 | 5.5878
13 | 0.7858 | 0.14003 | -0.0375 | 5.6117
13.5 | 0.8136 | 0.14423 | -0.038 | 5.641
14 | 0.8412 | 0.14849 | -0.0386 | 5.665
14.5 | 0.8676 | 0.15297 | -0.0394 | 5.6717
15 | 0.8918 | 0.15785 | -0.0405 | 5.6497
15.5 | 0.9123 | 0.16345 | -0.0422 | 5.5815
16 | 0.9283 | 0.16995 | -0.0446 | 5.4622
16.5 | 0.9402 | 0.17745 | -0.0479 | 5.2984
17 | 0.948 | 0.18602 | -0.0521 | 5.0962
17.5 | 0.9538 | 0.19539 | -0.0572 | 4.8815
18 | 0.96 | 0.20505 | -0.0626 | 4.6818
18.5 | 0.9687 | 0.21455 | -0.0681 | 4.515
19 | 0.9815 | 0.22342 | -0.0731 | 4.3931
19.5 | 0.9988 | 0.23148 | -0.0775 | 4.3148
20 | 1.0239 | 0.23788 | -0.0805 | 4.3043

## 17. Re 250k Mach 0.00 (1)
BIGFOIL.COM POLAR EXPORT
GA 35A620
GA 35A620 |  |  |  | Cl Max: | 2.042 | at alpha= | 17.5 | deg
JavaFoil+Calcfoil stall+Eppler ext transition |  |  |  | L/D Max: | 71.924 | at alpha= | 7 | deg
Re: | 250000 |  |  | Cd Min: | 0.01227 | at alpha= | -3.5 | deg
Mach: | 0 |  |  | Cl=0 at alpha= | -4.1032 | deg
|  |  |  | @ Cl=0.1, Cd= | 0.01238
|  |  |  | @ Cl=0.4, Cd= | 0.012667
|  |  |  | @ Cl=0.6, Cd= | 0.013302
alpha (deg) | Cl | Cd | Cm | Cl/Cd
-20 | -0.798 | 0.2 | -0.018 | -3.991
-19.5 | -0.807 | 0.19281 | -0.018 | -4.185
-19 | -0.814 | 0.18556 | -0.018 | -4.388
-18.5 | -0.82 | 0.17596 | -0.019 | -4.66
-18 | -0.824 | 0.16561 | -0.019 | -4.975
-17.5 | -0.826 | 0.15696 | -0.02 | -5.263
-17 | -0.826 | 0.14932 | -0.02 | -5.532
-16.5 | -0.824 | 0.14015 | -0.02 | -5.877
-16 | -0.819 | 0.1341 | -0.021 | -6.107
-15.5 | -0.812 | 0.12679 | -0.021 | -6.401
-15 | -0.802 | 0.12062 | -0.023 | -6.65
-14.5 | -0.79 | 0.11367 | -0.024 | -6.947
-14 | -0.774 | 0.1074 | -0.023 | -7.203
-13.5 | -0.756 | 0.10224 | -0.025 | -7.393
-13 | -0.735 | 0.09635 | -0.026 | -7.63
-12.5 | -0.712 | 0.09102 | -0.028 | -7.82
-12 | -0.685 | 0.08598 | -0.028 | -7.963
-11.5 | -0.656 | 0.08078 | -0.03 | -8.118
-11 | -0.625 | 0.0748 | -0.033 | -8.351
-10.5 | -0.592 | 0.06978 | -0.036 | -8.477
-10 | -0.562 | 0.0613 | -0.043 | -9.163
-9.5 | -0.596 | 0.0253 | -0.064 | -23.54
-9 | -0.563 | 0.0209 | -0.067 | -26.948
-8.5 | -0.517 | 0.01949 | -0.069 | -26.533
-8 | -0.467 | 0.01837 | -0.071 | -25.45
-7.5 | -0.414 | 0.0174 | -0.073 | -23.802
-7 | -0.356 | 0.01687 | -0.074 | -21.096
-6.5 | -0.297 | 0.01641 | -0.075 | -18.07
-6 | -0.236 | 0.01605 | -0.077 | -14.713
-5.5 | -0.175 | 0.01513 | -0.078 | -11.555
-5 | -0.113 | 0.01487 | -0.079 | -7.592
-4.5 | -0.05 | 0.01421 | -0.08 | -3.546
-4 | 0.013 | 0.01453 | -0.081 | 0.864
-3.5 | 0.076 | 0.01227 | -0.082 | 6.179
-3 | 0.139 | 0.01256 | -0.084 | 11.087
-2.5 | 0.203 | 0.01252 | -0.085 | 16.236
-2 | 0.267 | 0.01254 | -0.086 | 21.269
-1.5 | 0.33 | 0.0126 | -0.087 | 26.22
-1 | 0.394 | 0.0127 | -0.088 | 31.023
-0.5 | 0.457 | 0.01235 | -0.089 | 37.049
0 | 0.514 | 0.01297 | -0.089 | 39.592
0.5 | 0.575 | 0.01322 | -0.09 | 43.509
1 | 0.636 | 0.01342 | -0.091 | 47.428
1.5 | 0.698 | 0.01364 | -0.092 | 51.135
2 | 0.758 | 0.01396 | -0.092 | 54.334
2.5 | 0.818 | 0.01376 | -0.093 | 59.488
3 | 0.878 | 0.01413 | -0.094 | 62.151
3.5 | 0.937 | 0.01452 | -0.095 | 64.55
4 | 0.996 | 0.01496 | -0.096 | 66.565
4.5 | 1.055 | 0.0154 | -0.097 | 68.488
5 | 1.115 | 0.01592 | -0.098 | 70.005
5.5 | 1.174 | 0.01639 | -0.099 | 71.608
6 | 1.221 | 0.01701 | -0.099 | 71.809
6.5 | 1.278 | 0.01787 | -0.1 | 71.531
7 | 1.334 | 0.01855 | -0.101 | 71.924
7.5 | 1.389 | 0.01938 | -0.102 | 71.698
8 | 1.444 | 0.02024 | -0.103 | 71.377
8.5 | 1.499 | 0.02116 | -0.104 | 70.813
9 | 1.55 | 0.02217 | -0.105 | 69.92
9.5 | 1.6 | 0.02321 | -0.106 | 68.952
10 | 1.648 | 0.02434 | -0.106 | 67.714
10.5 | 1.694 | 0.02553 | -0.107 | 66.369
11 | 1.74 | 0.02696 | -0.108 | 64.556
11.5 | 1.783 | 0.02849 | -0.109 | 62.577
12 | 1.824 | 0.03185 | -0.11 | 57.274
12.5 | 1.853 | 0.04135 | -0.11 | 44.817
13 | 1.886 | 0.04404 | -0.111 | 42.831
13.5 | 1.916 | 0.04722 | -0.112 | 40.583
14 | 1.941 | 0.05271 | -0.112 | 36.82
14.5 | 1.965 | 0.05594 | -0.113 | 35.127
15 | 1.986 | 0.05878 | -0.113 | 33.79
15.5 | 2.004 | 0.06186 | -0.114 | 32.402
16 | 2.019 | 0.06512 | -0.115 | 30.997
16.5 | 2.03 | 0.0685 | -0.115 | 29.637
17 | 2.038 | 0.07195 | -0.116 | 28.32
17.5 | 2.042 | 0.076 | -0.116 | 26.864
18 | 2.042 | 0.07976 | -0.117 | 25.608
18.5 | 2.04 | 0.08455 | -0.117 | 24.126
19 | 2.034 | 0.08904 | -0.118 | 22.842
19.5 | 2.024 | 0.09408 | -0.118 | 21.518
20 | 2.002 | 0.10019 | -0.118 | 19.985

## 18. Re 250k Mach 0.00 (2)
BIGFOIL.COM POLAR EXPORT
GA 35A620
GA 35A620 |  |  |  | Cl Max: | 1.504 | at alpha= | 13 | deg
XFOIL ncrit=9 |  |  |  | L/D Max: | 70.3295 | at alpha= | 9.5 | deg
Re: | 250000 |  |  | Cd Min: | 0.17867 | at alpha= | -17 | deg
Mach: | 0 |  |  | Cl=0 at alpha= | -4.0086 | deg
|  |  |  | @ Cl=0.1, Cd= | 0.014909
|  |  |  | @ Cl=0.4, Cd= | 0.015239
|  |  |  | @ Cl=0.6, Cd= | 0.016
alpha (deg) | Cl | Cd | Cm | Cl/Cd
-17 | -0.2963 | 0.17867 | -0.0436 | -1.6584
-16.5 | -0.2884 | 0.17053 | -0.0498 | -1.6912
-16 | -0.2535 | 0.16468 | -0.0555 | -1.5393
-15.5 | -0.2631 | 0.15577 | -0.061 | -1.689
-15 | -0.239 | 0.15144 | -0.0601 | -1.5782
-14.5 | -0.2271 | 0.14537 | -0.0625 | -1.5622
-14 | -0.2315 | 0.13614 | -0.0675 | -1.7005
-13.5 | -0.548 | 0.06006 | -0.1116 | -9.1242
-13 | -0.5852 | 0.05099 | -0.1157 | -11.4768
-12.5 | -0.6182 | 0.04426 | -0.1156 | -13.9675
-12 | -0.6233 | 0.03952 | -0.1131 | -15.7718
-11.5 | -0.5994 | 0.03725 | -0.1112 | -16.0913
-11 | -0.5854 | 0.03408 | -0.1079 | -17.1772
-10.5 | -0.5631 | 0.03081 | -0.1051 | -18.2765
-10 | -0.5243 | 0.02823 | -0.1038 | -18.5724
-9.5 | -0.4829 | 0.02644 | -0.1026 | -18.264
-9 | -0.4396 | 0.02472 | -0.1016 | -17.7832
-8.5 | -0.3952 | 0.02337 | -0.1004 | -16.9106
-8 | -0.3501 | 0.02209 | -0.0994 | -15.8488
-7.5 | -0.305 | 0.02095 | -0.0982 | -14.5585
-7 | -0.2603 | 0.02001 | -0.097 | -13.0085
-6.5 | -0.2159 | 0.01914 | -0.0956 | -11.28
-6 | -0.1724 | 0.01811 | -0.094 | -9.5196
-5.5 | -0.1276 | 0.01733 | -0.0926 | -7.363
-5 | -0.086 | 0.01642 | -0.0908 | -5.2375
-4.5 | -0.0456 | 0.01527 | -0.0889 | -2.9862
-4 | 0.0008 | 0.01485 | -0.0875 | 0.053872
-3.5 | 0.048 | 0.01492 | -0.0861 | 3.2172
-3 | 0.0992 | 0.01491 | -0.0854 | 6.6533
-2.5 | 0.1545 | 0.01483 | -0.0852 | 10.4181
-2 | 0.2049 | 0.01498 | -0.0845 | 13.6782
-1.5 | 0.2557 | 0.01504 | -0.0837 | 17.0013
-1 | 0.3106 | 0.01499 | -0.0835 | 20.7205
-0.5 | 0.363 | 0.01514 | -0.083 | 23.9762
0 | 0.4114 | 0.01527 | -0.0818 | 26.9417
0.5 | 0.4648 | 0.01527 | -0.0812 | 30.4388
1 | 0.5219 | 0.0154 | -0.0811 | 33.8896
1.5 | 0.5666 | 0.01585 | -0.079 | 35.7476
2 | 0.631 | 0.01614 | -0.0806 | 39.0954
2.5 | 0.7116 | 0.01636 | -0.0855 | 43.4963
3 | 0.7923 | 0.01702 | -0.0917 | 46.5511
3.5 | 0.8827 | 0.01721 | -0.0995 | 51.2899
4 | 0.9761 | 0.01723 | -0.1077 | 56.6512
4.5 | 1.0233 | 0.01785 | -0.108 | 57.3277
5 | 1.06 | 0.018 | -0.1051 | 58.8889
5.5 | 1.1039 | 0.01825 | -0.1035 | 60.4877
6 | 1.1219 | 0.0189 | -0.0973 | 59.3598
6.5 | 1.1779 | 0.01876 | -0.0976 | 62.7878
7 | 1.199 | 0.01943 | -0.092 | 61.7087
7.5 | 1.2514 | 0.01935 | -0.0916 | 64.6718
8 | 1.2827 | 0.01991 | -0.088 | 64.4249
8.5 | 1.3343 | 0.01979 | -0.0875 | 67.4229
9 | 1.3596 | 0.0203 | -0.0829 | 66.9754
9.5 | 1.4087 | 0.02003 | -0.082 | 70.3295
10 | 1.4312 | 0.02038 | -0.0769 | 70.2257
10.5 | 1.444 | 0.02139 | -0.0712 | 67.5082
11 | 1.4632 | 0.02249 | -0.0669 | 65.06
11.5 | 1.4797 | 0.02396 | -0.063 | 61.7571
12 | 1.4901 | 0.02605 | -0.0589 | 57.2015
12.5 | 1.4983 | 0.02857 | -0.0552 | 52.4431
13 | 1.504 | 0.03148 | -0.0516 | 47.7764
13.5 | 1.4945 | 0.03588 | -0.0476 | 41.6527
14 | 1.4853 | 0.04068 | -0.0442 | 36.5118
14.5 | 1.4732 | 0.04607 | -0.0411 | 31.9774
15 | 1.4582 | 0.05204 | -0.0383 | 28.0208
15.5 | 1.4428 | 0.0584 | -0.0361 | 24.7055
16 | 1.4283 | 0.06495 | -0.0343 | 21.9908
16.5 | 1.4138 | 0.07178 | -0.033 | 19.6963
17 | 1.4016 | 0.0786 | -0.0321 | 17.8321
17.5 | 1.3918 | 0.08532 | -0.0316 | 16.3127
18 | 1.3848 | 0.09187 | -0.0315 | 15.0735

## 19. Re 250k Mach 0.10 (1)
BIGFOIL.COM POLAR EXPORT
GA 35A620
GA 35A620 |  |  |  | Cl Max: | 2.029 | at alpha= | 17.5 | deg
JavaFoil+Calcfoil stall+Eppler ext transition |  |  |  | L/D Max: | 71.501 | at alpha= | 7 | deg
Re: | 250000 |  |  | Cd Min: | 0.01236 | at alpha= | -0.5 | deg
Mach: | 0.1 |  |  | Cl=0 at alpha= | -4.1016 | deg
|  |  |  | @ Cl=0.1, Cd= | 0.012587
|  |  |  | @ Cl=0.4, Cd= | 0.012669
|  |  |  | @ Cl=0.6, Cd= | 0.013336
alpha (deg) | Cl | Cd | Cm | Cl/Cd
-20 | -0.756 | 0.21107 | -0.018 | -3.581
-19.5 | -0.768 | 0.19558 | -0.018 | -3.926
-19 | -0.778 | 0.19206 | -0.018 | -4.053
-18.5 | -0.787 | 0.17749 | -0.019 | -4.436
-18 | -0.795 | 0.16703 | -0.019 | -4.757
-17.5 | -0.8 | 0.15941 | -0.02 | -5.016
-17 | -0.803 | 0.15011 | -0.02 | -5.347
-16.5 | -0.803 | 0.14122 | -0.021 | -5.688
-16 | -0.801 | 0.13488 | -0.021 | -5.941
-15.5 | -0.797 | 0.12848 | -0.021 | -6.201
-15 | -0.79 | 0.122 | -0.023 | -6.473
-14.5 | -0.779 | 0.11389 | -0.023 | -6.84
-14 | -0.766 | 0.10876 | -0.025 | -7.043
-13.5 | -0.749 | 0.10263 | -0.024 | -7.299
-13 | -0.73 | 0.09687 | -0.025 | -7.534
-12.5 | -0.708 | 0.0918 | -0.028 | -7.713
-12 | -0.682 | 0.08634 | -0.028 | -7.9
-11.5 | -0.654 | 0.08127 | -0.03 | -8.051
-11 | -0.623 | 0.07535 | -0.032 | -8.275
-10.5 | -0.59 | 0.07071 | -0.034 | -8.349
-10 | -0.561 | 0.06258 | -0.042 | -8.96
-9.5 | -0.587 | 0.0271 | -0.063 | -21.657
-9 | -0.563 | 0.02011 | -0.068 | -28.003
-8.5 | -0.518 | 0.01977 | -0.07 | -26.183
-8 | -0.468 | 0.01853 | -0.071 | -25.248
-7.5 | -0.416 | 0.01752 | -0.073 | -23.725
-7 | -0.357 | 0.01697 | -0.075 | -21.066
-6.5 | -0.298 | 0.0165 | -0.076 | -18.053
-6 | -0.237 | 0.01611 | -0.077 | -14.724
-5.5 | -0.176 | 0.01528 | -0.078 | -11.498
-5 | -0.113 | 0.01488 | -0.079 | -7.621
-4.5 | -0.051 | 0.01438 | -0.08 | -3.521
-4 | 0.013 | 0.01462 | -0.082 | 0.863
-3.5 | 0.076 | 0.01261 | -0.083 | 6.041
-3 | 0.14 | 0.01255 | -0.084 | 11.146
-2.5 | 0.204 | 0.01254 | -0.085 | 16.289
-2 | 0.268 | 0.01256 | -0.086 | 21.351
-1.5 | 0.332 | 0.01262 | -0.088 | 26.306
-1 | 0.396 | 0.01269 | -0.089 | 31.186
-0.5 | 0.46 | 0.01236 | -0.09 | 37.179
0 | 0.516 | 0.01309 | -0.089 | 39.4
0.5 | 0.578 | 0.01326 | -0.09 | 43.565
1 | 0.639 | 0.01347 | -0.091 | 47.471
1.5 | 0.701 | 0.01377 | -0.092 | 50.886
2 | 0.761 | 0.01402 | -0.093 | 54.302
2.5 | 0.822 | 0.01389 | -0.094 | 59.169
3 | 0.882 | 0.01422 | -0.095 | 61.981
3.5 | 0.941 | 0.01463 | -0.095 | 64.308
4 | 1 | 0.01507 | -0.096 | 66.368
4.5 | 1.06 | 0.01552 | -0.097 | 68.285
5 | 1.12 | 0.01606 | -0.098 | 69.725
5.5 | 1.179 | 0.01653 | -0.099 | 71.309
6 | 1.227 | 0.01717 | -0.1 | 71.442
6.5 | 1.284 | 0.01804 | -0.101 | 71.151
7 | 1.34 | 0.01874 | -0.102 | 71.501
7.5 | 1.395 | 0.01957 | -0.102 | 71.292
8 | 1.45 | 0.02043 | -0.103 | 70.979
8.5 | 1.505 | 0.02139 | -0.104 | 70.361
9 | 1.557 | 0.02241 | -0.105 | 69.456
9.5 | 1.606 | 0.02347 | -0.106 | 68.452
10 | 1.654 | 0.02463 | -0.107 | 67.175
10.5 | 1.7 | 0.02583 | -0.108 | 65.828
11 | 1.746 | 0.0273 | -0.109 | 63.963
11.5 | 1.789 | 0.02889 | -0.109 | 61.909
12 | 1.829 | 0.03245 | -0.11 | 56.365
12.5 | 1.858 | 0.04209 | -0.111 | 44.147
13 | 1.89 | 0.04483 | -0.111 | 42.164
13.5 | 1.919 | 0.04805 | -0.112 | 39.94
14 | 1.942 | 0.05368 | -0.113 | 36.188
14.5 | 1.965 | 0.05693 | -0.113 | 34.524
15 | 1.985 | 0.0599 | -0.114 | 33.137
15.5 | 2.001 | 0.06312 | -0.115 | 31.703
16 | 2.013 | 0.06637 | -0.115 | 30.335
16.5 | 2.022 | 0.06971 | -0.116 | 29.009
17 | 2.027 | 0.07374 | -0.116 | 27.493
17.5 | 2.029 | 0.07766 | -0.117 | 26.122
18 | 2.026 | 0.08193 | -0.117 | 24.731
18.5 | 2.02 | 0.08643 | -0.118 | 23.375
19 | 2.011 | 0.0916 | -0.118 | 21.951
19.5 | 1.997 | 0.09682 | -0.118 | 20.624
20 | 1.97 | 0.10295 | -0.119 | 19.14

## 20. Re 250k Mach 0.10 (2)
BIGFOIL.COM POLAR EXPORT
GA 35A620
GA 35A620 |  |  |  | Cl Max: | 1.4983 | at alpha= | 12.5 | deg
XFOIL ncrit=9 |  |  |  | L/D Max: | 69.83 | at alpha= | 10 | deg
Re: | 250000 |  |  | Cd Min: | 0.17915 | at alpha= | -17 | deg
Mach: | 0.1 |  |  | Cl=0 at alpha= | -4 | deg
|  |  |  | @ Cl=0.1, Cd= | 0.014999
|  |  |  | @ Cl=0.4, Cd= | 0.015357
|  |  |  | @ Cl=0.6, Cd= | 0.016107
alpha (deg) | Cl | Cd | Cm | Cl/Cd
-17 | -0.2941 | 0.17915 | -0.044 | -1.6416
-16.5 | -0.285 | 0.1711 | -0.0503 | -1.6657
-15.5 | -0.2606 | 0.15658 | -0.061 | -1.6643
-15 | -0.2359 | 0.15211 | -0.0603 | -1.5509
-14.5 | -0.2241 | 0.14599 | -0.0627 | -1.535
-14 | -0.2272 | 0.13692 | -0.0678 | -1.6594
-13.5 | -0.3464 | 0.09402 | -0.0875 | -3.6843
-13 | -0.5581 | 0.05401 | -0.1156 | -10.3333
-12.5 | -0.5941 | 0.04646 | -0.1172 | -12.7873
-12 | -0.5984 | 0.04152 | -0.1158 | -14.4123
-11.5 | -0.5782 | 0.03878 | -0.1144 | -14.9097
-11 | -0.575 | 0.03535 | -0.1103 | -16.2659
-10.5 | -0.5578 | 0.03174 | -0.1072 | -17.574
-10 | -0.5239 | 0.02886 | -0.1053 | -18.1532
-9.5 | -0.4826 | 0.02697 | -0.1041 | -17.894
-9 | -0.4403 | 0.02509 | -0.1028 | -17.5488
-8.5 | -0.3961 | 0.02383 | -0.1015 | -16.6219
-8 | -0.3508 | 0.02234 | -0.1005 | -15.7028
-7.5 | -0.3055 | 0.02117 | -0.0993 | -14.4308
-7 | -0.2609 | 0.02019 | -0.0979 | -12.9222
-6.5 | -0.2165 | 0.01927 | -0.0965 | -11.2351
-6 | -0.1723 | 0.01827 | -0.0949 | -9.4308
-5.5 | -0.1283 | 0.01746 | -0.0933 | -7.3482
-5 | -0.0854 | 0.01661 | -0.0916 | -5.1415
-4.5 | -0.0445 | 0.01545 | -0.0897 | -2.8803
-4 | 0 | 0.01493 | -0.088 | 0
-3.5 | 0.0475 | 0.01499 | -0.0866 | 3.1688
-3 | 0.0995 | 0.015 | -0.0858 | 6.6333
-2.5 | 0.1553 | 0.01493 | -0.0857 | 10.4019
-2 | 0.2047 | 0.0151 | -0.0848 | 13.5563
-1.5 | 0.2566 | 0.01515 | -0.0841 | 16.9373
-1 | 0.3123 | 0.01508 | -0.0839 | 20.7095
-0.5 | 0.3628 | 0.01529 | -0.0831 | 23.7279
0 | 0.4127 | 0.01538 | -0.0821 | 26.8336
0.5 | 0.4674 | 0.01536 | -0.0817 | 30.4297
1 | 0.5205 | 0.01559 | -0.0809 | 33.3868
1.5 | 0.5679 | 0.01598 | -0.0792 | 35.5382
2 | 0.6334 | 0.01624 | -0.0808 | 39.0025
2.5 | 0.7119 | 0.01656 | -0.0853 | 42.9891
3 | 0.793 | 0.0172 | -0.0915 | 46.1047
3.5 | 0.8855 | 0.01734 | -0.0995 | 51.0669
4 | 0.9777 | 0.01752 | -0.1076 | 55.8048
4.5 | 1.0244 | 0.01807 | -0.1076 | 56.6906
5 | 1.0652 | 0.01814 | -0.1053 | 58.7211
5.5 | 1.0947 | 0.01868 | -0.1012 | 58.6028
6 | 1.1235 | 0.01911 | -0.0968 | 58.7912
6.5 | 1.1857 | 0.01893 | -0.098 | 62.636
7 | 1.1976 | 0.01972 | -0.0907 | 60.7302
7.5 | 1.2587 | 0.01951 | -0.0918 | 64.5156
8 | 1.2791 | 0.02029 | -0.0862 | 63.0409
8.5 | 1.3422 | 0.01995 | -0.0876 | 67.2782
9 | 1.3579 | 0.02065 | -0.0813 | 65.7579
9.5 | 1.3946 | 0.02066 | -0.0783 | 67.5024
10 | 1.4378 | 0.02059 | -0.0764 | 69.83
10.5 | 1.4443 | 0.02181 | -0.0699 | 66.2219
11 | 1.4589 | 0.02318 | -0.0652 | 62.9379
11.5 | 1.4732 | 0.02488 | -0.0611 | 59.2122
12 | 1.485 | 0.02702 | -0.0573 | 54.9593
12.5 | 1.4983 | 0.02928 | -0.054 | 51.1714
13 | 1.4917 | 0.03322 | -0.0498 | 44.9037
13.5 | 1.4908 | 0.037 | -0.0463 | 40.2919
14 | 1.4785 | 0.04218 | -0.0428 | 35.0522
14.5 | 1.4656 | 0.04774 | -0.0398 | 30.6996
15 | 1.4501 | 0.05386 | -0.0371 | 26.9235
15.5 | 1.4342 | 0.06036 | -0.0349 | 23.7608
16 | 1.4195 | 0.06706 | -0.0333 | 21.1676
16.5 | 1.4066 | 0.07382 | -0.0321 | 19.0545
17 | 1.3932 | 0.08079 | -0.0313 | 17.2447
17.5 | 1.3856 | 0.08738 | -0.0309 | 15.8572

## 21. Re 250k Mach 0.25 (1)
BIGFOIL.COM POLAR EXPORT
GA 35A620
GA 35A620 |  |  |  | Cl Max: | 1.963 | at alpha= | 15.5 | deg
JavaFoil+Calcfoil stall+Eppler ext transition |  |  |  | L/D Max: | 69.471 | at alpha= | 5.5 | deg
Re: | 250000 |  |  | Cd Min: | 0.01277 | at alpha= | -2.5 | deg
Mach: | 0.25 |  |  | Cl=0 at alpha= | -4.1 | deg
|  |  |  | @ Cl=0.1, Cd= | 0.012813
|  |  |  | @ Cl=0.4, Cd= | 0.012833
|  |  |  | @ Cl=0.6, Cd= | 0.013702
alpha (deg) | Cl | Cd | Cm | Cl/Cd
-19 | -0.446 | 0.24018 | -0.019 | -1.856
-18.5 | -0.488 | 0.23583 | -0.02 | -2.07
-18 | -0.527 | 0.20808 | -0.02 | -2.533
-17.5 | -0.563 | 0.18882 | -0.02 | -2.979
-17 | -0.594 | 0.18024 | -0.021 | -3.297
-16.5 | -0.622 | 0.16602 | -0.021 | -3.746
-16 | -0.645 | 0.15027 | -0.021 | -4.294
-15.5 | -0.664 | 0.14226 | -0.022 | -4.669
-15 | -0.678 | 0.13163 | -0.022 | -5.154
-14.5 | -0.688 | 0.12357 | -0.022 | -5.566
-14 | -0.692 | 0.11481 | -0.023 | -6.027
-13.5 | -0.691 | 0.10753 | -0.024 | -6.427
-13 | -0.685 | 0.10163 | -0.024 | -6.742
-12.5 | -0.675 | 0.09565 | -0.026 | -7.052
-12 | -0.658 | 0.09001 | -0.026 | -7.316
-11.5 | -0.639 | 0.08479 | -0.028 | -7.533
-11 | -0.614 | 0.07818 | -0.029 | -7.85
-10.5 | -0.586 | 0.0734 | -0.032 | -7.983
-10 | -0.553 | 0.06845 | -0.033 | -8.084
-9.5 | -0.522 | 0.06204 | -0.041 | -8.415
-9 | -0.485 | 0.05705 | -0.044 | -8.502
-8.5 | -0.515 | 0.02095 | -0.07 | -24.593
-8 | -0.472 | 0.01974 | -0.073 | -23.912
-7.5 | -0.42 | 0.01854 | -0.075 | -22.653
-7 | -0.365 | 0.01746 | -0.077 | -20.922
-6.5 | -0.305 | 0.01702 | -0.078 | -17.903
-6 | -0.243 | 0.01655 | -0.079 | -14.679
-5.5 | -0.18 | 0.01605 | -0.08 | -11.22
-5 | -0.116 | 0.01525 | -0.081 | -7.628
-4.5 | -0.052 | 0.01466 | -0.083 | -3.545
-4 | 0.013 | 0.01432 | -0.084 | 0.904
-3.5 | 0.078 | 0.01282 | -0.085 | 6.104
-3 | 0.144 | 0.0128 | -0.086 | 11.229
-2.5 | 0.21 | 0.01277 | -0.088 | 16.433
-2 | 0.275 | 0.0128 | -0.089 | 21.526
-1.5 | 0.341 | 0.01286 | -0.09 | 26.525
-1 | 0.407 | 0.01283 | -0.089 | 31.695
-0.5 | 0.472 | 0.01291 | -0.09 | 36.589
0 | 0.528 | 0.01338 | -0.091 | 39.478
0.5 | 0.591 | 0.01367 | -0.092 | 43.277
1 | 0.655 | 0.0139 | -0.093 | 47.118
1.5 | 0.717 | 0.01416 | -0.094 | 50.645
2 | 0.779 | 0.01454 | -0.095 | 53.599
2.5 | 0.841 | 0.01486 | -0.096 | 56.586
3 | 0.902 | 0.01486 | -0.097 | 60.724
3.5 | 0.963 | 0.01526 | -0.098 | 63.102
4 | 1.024 | 0.01578 | -0.098 | 64.892
4.5 | 1.085 | 0.01627 | -0.099 | 66.704
5 | 1.147 | 0.01686 | -0.1 | 68.034
5.5 | 1.207 | 0.01738 | -0.101 | 69.471
6 | 1.255 | 0.0181 | -0.102 | 69.324
6.5 | 1.313 | 0.01902 | -0.103 | 69.035
7 | 1.371 | 0.01977 | -0.104 | 69.35
7.5 | 1.428 | 0.02068 | -0.105 | 69.043
8 | 1.484 | 0.02164 | -0.106 | 68.578
8.5 | 1.539 | 0.02269 | -0.107 | 67.853
9 | 1.591 | 0.02382 | -0.108 | 66.795
9.5 | 1.641 | 0.02502 | -0.108 | 65.572
10 | 1.688 | 0.02631 | -0.109 | 64.163
10.5 | 1.734 | 0.02778 | -0.11 | 62.417
11 | 1.778 | 0.02949 | -0.111 | 60.274
11.5 | 1.818 | 0.03136 | -0.112 | 57.961
12 | 1.848 | 0.04269 | -0.113 | 43.281
12.5 | 1.878 | 0.04613 | -0.113 | 40.715
13 | 1.904 | 0.04973 | -0.114 | 38.29
13.5 | 1.924 | 0.05598 | -0.114 | 34.363
14 | 1.941 | 0.05945 | -0.115 | 32.652
14.5 | 1.954 | 0.06298 | -0.116 | 31.029
15 | 1.962 | 0.06664 | -0.116 | 29.439
15.5 | 1.963 | 0.07055 | -0.117 | 27.829
16 | 1.96 | 0.07473 | -0.118 | 26.227
16.5 | 1.951 | 0.0791 | -0.118 | 24.661
17 | 1.935 | 0.08407 | -0.119 | 23.018
17.5 | 1.913 | 0.08919 | -0.119 | 21.448
18 | 1.884 | 0.09547 | -0.119 | 19.736
18.5 | 1.849 | 0.10247 | -0.119 | 18.046
19 | 1.788 | 0.11654 | -0.117 | 15.341
19.5 | 1.582 | 0.19109 | -0.072 | 8.277
20 | 1.522 | 0.20335 | -0.065 | 7.486

## 22. Re 250k Mach 0.25 (2)
BIGFOIL.COM POLAR EXPORT
GA 35A620
GA 35A620 |  |  |  | Cl Max: | 1.4505 | at alpha= | 12.5 | deg
XFOIL ncrit=9 |  |  |  | L/D Max: | 59.8244 | at alpha= | 8 | deg
Re: | 250000 |  |  | Cd Min: | 0.15549 | at alpha= | -15 | deg
Mach: | 0.25 |  |  | Cl=0 at alpha= | -3.9746 | deg
|  |  |  | @ Cl=0.1, Cd= | 0.01544
|  |  |  | @ Cl=0.4, Cd= | 0.015998
|  |  |  | @ Cl=0.6, Cd= | 0.016774
alpha (deg) | Cl | Cd | Cm | Cl/Cd
-15 | -0.2195 | 0.15549 | -0.0616 | -1.4117
-14.5 | -0.2237 | 0.14726 | -0.068 | -1.5191
-14 | -0.2045 | 0.14086 | -0.0692 | -1.4518
-13.5 | -0.1853 | 0.13532 | -0.0708 | -1.3693
-13 | -0.199 | 0.12458 | -0.0779 | -1.5974
-12.5 | -0.3419 | 0.07884 | -0.1003 | -4.3366
-12 | -0.3889 | 0.06393 | -0.1111 | -6.0832
-11.5 | -0.4395 | 0.05171 | -0.1197 | -8.4993
-11 | -0.476 | 0.04347 | -0.1225 | -10.9501
-10.5 | -0.4972 | 0.03758 | -0.1201 | -13.2304
-10 | -0.504 | 0.03346 | -0.1148 | -15.0628
-9.5 | -0.473 | 0.03036 | -0.1127 | -15.5797
-9 | -0.4384 | 0.02793 | -0.1103 | -15.6964
-8.5 | -0.3978 | 0.02586 | -0.1085 | -15.3828
-8 | -0.3532 | 0.02395 | -0.1068 | -14.7474
-7.5 | -0.3067 | 0.02269 | -0.1052 | -13.517
-7 | -0.2614 | 0.02146 | -0.1036 | -12.1808
-6.5 | -0.2161 | 0.02025 | -0.1018 | -10.6716
-6 | -0.1711 | 0.0193 | -0.1 | -8.8653
-5.5 | -0.1287 | 0.01839 | -0.0977 | -6.9984
-5 | -0.0833 | 0.01747 | -0.0958 | -4.7682
-4.5 | -0.0384 | 0.01648 | -0.0941 | -2.3301
-4 | -0.0025 | 0.01557 | -0.091 | -0.16057
-3.5 | 0.0467 | 0.01544 | -0.0894 | 3.0246
-3 | 0.1022 | 0.01544 | -0.0887 | 6.6192
-2.5 | 0.1524 | 0.01564 | -0.0874 | 9.7442
-2 | 0.2053 | 0.01568 | -0.0866 | 13.0931
-1.5 | 0.2627 | 0.01561 | -0.0863 | 16.829
-1 | 0.3142 | 0.01587 | -0.0853 | 19.7984
-0.5 | 0.3645 | 0.01606 | -0.0841 | 22.6961
0 | 0.4222 | 0.01596 | -0.0839 | 26.4536
0.5 | 0.4752 | 0.0162 | -0.0831 | 29.3333
1 | 0.5207 | 0.01654 | -0.0809 | 31.4813
1.5 | 0.5776 | 0.01661 | -0.0802 | 34.7742
2 | 0.639 | 0.01706 | -0.0806 | 37.456
2.5 | 0.7044 | 0.01776 | -0.0827 | 39.6622
3 | 0.8002 | 0.018 | -0.0906 | 44.4556
3.5 | 0.8939 | 0.01853 | -0.0987 | 48.2407
4 | 0.9843 | 0.01907 | -0.1066 | 51.6151
4.5 | 1.0426 | 0.01902 | -0.1073 | 54.816
5 | 1.0461 | 0.02 | -0.0986 | 52.305
5.5 | 1.0819 | 0.02024 | -0.0949 | 53.4536
6 | 1.1429 | 0.02023 | -0.0955 | 56.4953
6.5 | 1.1407 | 0.02135 | -0.0857 | 53.4286
7 | 1.2171 | 0.02087 | -0.0886 | 58.3182
7.5 | 1.2119 | 0.02229 | -0.0788 | 54.3697
8 | 1.2946 | 0.02164 | -0.0826 | 59.8244
8.5 | 1.2799 | 0.02334 | -0.0719 | 54.8372
9 | 1.3317 | 0.02331 | -0.071 | 57.13
9.5 | 1.3749 | 0.02333 | -0.0689 | 58.9327
10 | 1.3815 | 0.02505 | -0.063 | 55.1497
10.5 | 1.396 | 0.0269 | -0.0588 | 51.8959
11 | 1.4136 | 0.02885 | -0.0552 | 48.9983
11.5 | 1.4291 | 0.03113 | -0.0519 | 45.9075
12 | 1.4457 | 0.03346 | -0.0488 | 43.2068
12.5 | 1.4505 | 0.03686 | -0.0454 | 39.3516
13 | 1.4469 | 0.04127 | -0.042 | 35.0594
13.5 | 1.4422 | 0.0461 | -0.039 | 31.2842
14 | 1.4346 | 0.05141 | -0.0363 | 27.9051
14.5 | 1.4238 | 0.05727 | -0.0338 | 24.8612
15 | 1.4103 | 0.06364 | -0.0316 | 22.1606
15.5 | 1.3957 | 0.07045 | -0.03 | 19.8112
16 | 1.3814 | 0.07746 | -0.0288 | 17.8337
16.5 | 1.369 | 0.08456 | -0.0281 | 16.1897
17 | 1.3594 | 0.0915 | -0.0278 | 14.8568
17.5 | 1.3521 | 0.09839 | -0.028 | 13.7423

## 23. Re 250k Mach 0.50 (1)
BIGFOIL.COM POLAR EXPORT
GA 35A620
GA 35A620 |  |  |  | Cl Max: | 1.828 | at alpha= | 11 | deg
JavaFoil+Calcfoil stall+Eppler ext transition |  |  |  | L/D Max: | 61.348 | at alpha= | 5.5 | deg
Re: | 250000 |  |  | Cd Min: | 0.01374 | at alpha= | -2.5 | deg
Mach: | 0.5 |  |  | Cl=0 at alpha= | -4.0972 | deg
|  |  |  | @ Cl=0.1, Cd= | 0.015555
|  |  |  | @ Cl=0.4, Cd= | 0.013796
|  |  |  | @ Cl=0.6, Cd= | 0.015393
alpha (deg) | Cl | Cd | Cm | Cl/Cd
-20 | -0.927 | 0.27105 | -0.031 | -3.421
-19.5 | -0.899 | 0.26962 | -0.031 | -3.335
-19 | -0.871 | 0.26802 | -0.032 | -3.249
-18.5 | -0.843 | 0.25419 | -0.032 | -3.315
-18 | -0.814 | 0.24634 | -0.033 | -3.305
-17.5 | -0.786 | 0.24163 | -0.034 | -3.252
-17 | -0.756 | 0.22169 | -0.033 | -3.408
-16.5 | -0.725 | 0.21663 | -0.032 | -3.348
-16 | -0.696 | 0.20857 | -0.032 | -3.337
-15.5 | -0.667 | 0.20239 | -0.032 | -3.296
-15 | -0.638 | 0.19473 | -0.033 | -3.278
-14.5 | -0.609 | 0.18864 | -0.033 | -3.231
-14 | -0.581 | 0.18393 | -0.034 | -3.157
-13.5 | -0.552 | 0.18621 | -0.035 | -2.963
-13 | -0.522 | 0.17281 | -0.033 | -3.019
-12.5 | -0.492 | 0.15434 | -0.032 | -3.189
-12 | -0.463 | 0.14136 | -0.032 | -3.276
-11.5 | -0.434 | 0.14136 | -0.033 | -3.071
-11 | -0.405 | 0.13737 | -0.033 | -2.948
-10.5 | -0.376 | 0.13809 | -0.034 | -2.721
-10 | -0.346 | 0.11939 | -0.032 | -2.9
-9.5 | -0.317 | 0.10718 | -0.031 | -2.956
-9 | -0.288 | 0.0786 | -0.032 | -3.661
-8.5 | -0.392 | 0.0716 | -0.031 | -5.481
-8 | -0.387 | 0.06072 | -0.031 | -6.373
-7.5 | -0.358 | 0.05591 | -0.039 | -6.395
-7 | -0.371 | 0.02147 | -0.081 | -17.297
-6.5 | -0.323 | 0.02039 | -0.085 | -15.834
-6 | -0.263 | 0.01886 | -0.087 | -13.938
-5.5 | -0.198 | 0.01798 | -0.09 | -11.038
-5 | -0.129 | 0.01742 | -0.091 | -7.395
-4.5 | -0.058 | 0.01701 | -0.092 | -3.394
-4 | 0.014 | 0.01555 | -0.094 | 0.927
-3.5 | 0.087 | 0.01594 | -0.093 | 5.473
-3 | 0.16 | 0.01378 | -0.094 | 11.639
-2.5 | 0.234 | 0.01374 | -0.095 | 17.061
-2 | 0.308 | 0.01375 | -0.096 | 22.394
-1.5 | 0.381 | 0.01377 | -0.097 | 27.679
-1 | 0.454 | 0.01387 | -0.098 | 32.757
-0.5 | 0.528 | 0.01406 | -0.099 | 37.544
0 | 0.582 | 0.01531 | -0.1 | 37.984
0.5 | 0.651 | 0.01563 | -0.101 | 41.652
1 | 0.721 | 0.01605 | -0.102 | 44.903
1.5 | 0.789 | 0.01651 | -0.103 | 47.82
2 | 0.858 | 0.01703 | -0.104 | 50.367
2.5 | 0.926 | 0.01758 | -0.105 | 52.679
3 | 0.994 | 0.01816 | -0.106 | 54.749
3.5 | 1.063 | 0.01834 | -0.107 | 57.975
4 | 1.132 | 0.01908 | -0.108 | 59.319
4.5 | 1.2 | 0.01988 | -0.11 | 60.362
5 | 1.268 | 0.02077 | -0.111 | 61.038
5.5 | 1.335 | 0.02176 | -0.112 | 61.348
6 | 1.38 | 0.02276 | -0.113 | 60.637
6.5 | 1.443 | 0.02383 | -0.114 | 60.56
7 | 1.506 | 0.02513 | -0.115 | 59.918
7.5 | 1.565 | 0.0267 | -0.116 | 58.632
8 | 1.623 | 0.02821 | -0.117 | 57.537
8.5 | 1.679 | 0.02996 | -0.117 | 56.05
9 | 1.727 | 0.03191 | -0.118 | 54.134
9.5 | 1.769 | 0.03427 | -0.119 | 51.63
10 | 1.803 | 0.03693 | -0.12 | 48.813
10.5 | 1.822 | 0.05177 | -0.121 | 35.191
11 | 1.828 | 0.05796 | -0.122 | 31.537
11.5 | 1.804 | 0.06906 | -0.122 | 26.116
12 | 1.732 | 0.07565 | -0.123 | 22.888
12.5 | 1.315 | 0.10541 | -0.051 | 12.476
13 | 0.992 | 0.13743 | -0.052 | 7.215
13.5 | 1.02 | 0.15755 | -0.055 | 6.474
14 | 1.05 | 0.18673 | -0.061 | 5.62
14.5 | 1.078 | 0.19187 | -0.065 | 5.621
15 | 1.11 | 0.21059 | -0.072 | 5.27
15.5 | 1.138 | 0.21379 | -0.074 | 5.324
16 | 1.168 | 0.23585 | -0.077 | 4.951

## 24. Re 250k Mach 0.50 (2)
BIGFOIL.COM POLAR EXPORT
GA 35A620
GA 35A620 |  |  |  | Cl Max: | 0.5419 | at alpha= | 2.5 | deg
XFOIL ncrit=9 |  |  |  | L/D Max: | 19.4783 | at alpha= | 0.5 | deg
Re: | 250000 |  |  | Cd Min: | 0.23778 | at alpha= | -20 | deg
Mach: | 0.5 |  |  | Cl=0 at alpha= | -3.9954 | deg
|  |  |  | @ Cl=0.1, Cd= | 0.018471
|  |  |  | @ Cl=0.4, Cd= | 0.029452
|  |  |  | @ Cl=0.6, Cd= | 0.02828
alpha (deg) | Cl | Cd | Cm | Cl/Cd
-20 | -0.3912 | 0.23778 | -0.0258 | -1.6452
-19.5 | -0.3649 | 0.23076 | -0.0309 | -1.5813
-19 | -0.342 | 0.22312 | -0.0375 | -1.5328
-18.5 | -0.3166 | 0.21531 | -0.0436 | -1.4704
-18 | -0.2794 | 0.20827 | -0.0509 | -1.3415
-17.5 | -0.2631 | 0.20171 | -0.0536 | -1.3043
-17 | -0.2478 | 0.1945 | -0.0577 | -1.274
-16.5 | -0.2229 | 0.18815 | -0.0601 | -1.1847
-16 | -0.2181 | 0.18127 | -0.0672 | -1.2032
-15.5 | -0.1837 | 0.1741 | -0.068 | -1.0551
-15 | -0.1622 | 0.16743 | -0.0716 | -0.96876
-14.5 | -0.1536 | 0.15962 | -0.0773 | -0.96229
-14 | -0.1253 | 0.15331 | -0.0791 | -0.8173
-13.5 | -0.1266 | 0.14563 | -0.0861 | -0.86933
-12.5 | -0.088 | 0.13176 | -0.092 | -0.66788
-12 | -0.0719 | 0.12435 | -0.0947 | -0.57821
-11 | -0.0691 | 0.10325 | -0.1039 | -0.66925
-10.5 | -0.0723 | 0.09357 | -0.1086 | -0.77268
-10 | -0.0881 | 0.08221 | -0.1147 | -1.0716
-9.5 | -0.1326 | 0.06583 | -0.1251 | -2.0143
-9 | -0.1828 | 0.05179 | -0.1367 | -3.5296
-8.5 | -0.2177 | 0.04255 | -0.1429 | -5.1163
-8 | -0.2426 | 0.036 | -0.143 | -6.7389
-7.5 | -0.258 | 0.03159 | -0.1371 | -8.1671
-7 | -0.2392 | 0.02877 | -0.1321 | -8.3142
-6.5 | -0.2065 | 0.02619 | -0.1275 | -7.8847
-6 | -0.1624 | 0.02422 | -0.1238 | -6.7052
-5.5 | -0.1224 | 0.02298 | -0.1194 | -5.3264
-5 | -0.0779 | 0.02178 | -0.1153 | -3.5767
-4.5 | -0.0328 | 0.02065 | -0.1114 | -1.5884
-4 | -0.0004 | 0.02014 | -0.106 | -0.019861
-3.5 | 0.0427 | 0.01907 | -0.1021 | 2.2391
-3 | 0.0877 | 0.01821 | -0.0984 | 4.816
-2.5 | 0.1235 | 0.01897 | -0.0932 | 6.5103
-2 | 0.1857 | 0.01898 | -0.0918 | 9.784
-1.5 | 0.2345 | 0.01957 | -0.0889 | 11.9826
-1 | 0.2782 | 0.02022 | -0.0853 | 13.7587
-0.5 | 0.347 | 0.02011 | -0.0852 | 17.2551
0 | 0.3575 | 0.02202 | -0.0776 | 16.2352
0.5 | 0.4256 | 0.02185 | -0.0775 | 19.4783
1.5 | 0.3893 | 0.02954 | -0.0594 | 13.1787
2 | 0.4491 | 0.02905 | -0.0565 | 15.4596
2.5 | 0.5419 | 0.02828 | -0.0588 | 19.162

## 25. Re 500k Mach 0.00 (1)
BIGFOIL.COM POLAR EXPORT
GA 35A620
GA 35A620 |  |  |  | Cl Max: | 2.053 | at alpha= | 18 | deg
JavaFoil+Calcfoil stall+Eppler ext transition |  |  |  | L/D Max: | 100.349 | at alpha= | 4.5 | deg
Re: | 500000 |  |  | Cd Min: | 0.00993 | at alpha= | 0 | deg
Mach: | 0 |  |  | Cl=0 at alpha= | -4.1032 | deg
|  |  |  | @ Cl=0.1, Cd= | 0.010072
|  |  |  | @ Cl=0.4, Cd= | 0.010203
|  |  |  | @ Cl=0.6, Cd= | 0.010096
alpha (deg) | Cl | Cd | Cm | Cl/Cd
-20 | -0.799 | 0.18606 | -0.018 | -4.292
-19.5 | -0.808 | 0.17988 | -0.02 | -4.49
-19 | -0.815 | 0.16917 | -0.019 | -4.815
-18.5 | -0.821 | 0.16229 | -0.02 | -5.057
-18 | -0.825 | 0.15346 | -0.021 | -5.375
-17.5 | -0.828 | 0.14625 | -0.023 | -5.658
-17 | -0.828 | 0.13813 | -0.024 | -5.994
-16.5 | -0.826 | 0.13124 | -0.024 | -6.291
-16 | -0.821 | 0.12611 | -0.025 | -6.509
-15.5 | -0.814 | 0.11932 | -0.025 | -6.819
-15 | -0.805 | 0.11229 | -0.027 | -7.165
-14.5 | -0.793 | 0.10557 | -0.028 | -7.508
-14 | -0.777 | 0.10123 | -0.028 | -7.672
-13.5 | -0.761 | 0.09432 | -0.031 | -8.066
-13 | -0.742 | 0.08797 | -0.034 | -8.437
-12.5 | -0.722 | 0.08064 | -0.037 | -8.953
-12 | -0.702 | 0.07148 | -0.042 | -9.822
-11.5 | -0.714 | 0.04506 | -0.053 | -15.835
-11 | -0.711 | 0.02915 | -0.059 | -24.372
-10.5 | -0.69 | 0.02256 | -0.063 | -30.574
-10 | -0.658 | 0.01914 | -0.065 | -34.394
-9.5 | -0.619 | 0.01823 | -0.067 | -33.936
-9 | -0.573 | 0.0171 | -0.069 | -33.505
-8.5 | -0.526 | 0.01619 | -0.071 | -32.513
-8 | -0.471 | 0.01522 | -0.072 | -30.954
-7.5 | -0.414 | 0.01491 | -0.073 | -27.794
-7 | -0.356 | 0.01442 | -0.074 | -24.7
-6.5 | -0.297 | 0.01406 | -0.075 | -21.099
-6 | -0.236 | 0.01361 | -0.077 | -17.357
-5.5 | -0.175 | 0.01295 | -0.078 | -13.502
-5 | -0.113 | 0.01267 | -0.079 | -8.913
-4.5 | -0.05 | 0.01201 | -0.08 | -4.195
-4 | 0.013 | 0.01227 | -0.081 | 1.023
-3.5 | 0.076 | 0.01 | -0.082 | 7.586
-3 | 0.139 | 0.01019 | -0.084 | 13.668
-2.5 | 0.203 | 0.01014 | -0.085 | 20.054
-2 | 0.267 | 0.01012 | -0.086 | 26.363
-1.5 | 0.33 | 0.01014 | -0.087 | 32.602
-1 | 0.394 | 0.01023 | -0.088 | 38.505
-0.5 | 0.458 | 0.00994 | -0.09 | 46.032
0 | 0.525 | 0.00993 | -0.091 | 52.864
0.5 | 0.589 | 0.01008 | -0.092 | 58.448
1 | 0.653 | 0.01017 | -0.093 | 64.209
1.5 | 0.717 | 0.01034 | -0.094 | 69.315
2 | 0.781 | 0.01046 | -0.095 | 74.652
2.5 | 0.844 | 0.01013 | -0.097 | 83.383
3 | 0.908 | 0.01028 | -0.098 | 88.346
3.5 | 0.972 | 0.01045 | -0.099 | 92.972
4 | 1.036 | 0.01064 | -0.1 | 97.346
4.5 | 1.099 | 0.01095 | -0.101 | 100.349
5 | 1.137 | 0.01193 | -0.1 | 95.314
5.5 | 1.197 | 0.01229 | -0.101 | 97.434
6 | 1.245 | 0.01275 | -0.102 | 97.633
6.5 | 1.303 | 0.01337 | -0.103 | 97.414
7 | 1.359 | 0.01385 | -0.103 | 98.117
7.5 | 1.414 | 0.01446 | -0.104 | 97.803
8 | 1.469 | 0.01517 | -0.105 | 96.864
8.5 | 1.523 | 0.01593 | -0.106 | 95.608
9 | 1.574 | 0.01676 | -0.107 | 93.909
9.5 | 1.623 | 0.01762 | -0.107 | 92.105
10 | 1.67 | 0.01853 | -0.108 | 90.124
10.5 | 1.716 | 0.01958 | -0.109 | 87.68
11 | 1.76 | 0.02091 | -0.11 | 84.173
11.5 | 1.801 | 0.02236 | -0.11 | 80.572
12 | 1.837 | 0.02581 | -0.111 | 71.174
12.5 | 1.862 | 0.03545 | -0.111 | 52.522
13 | 1.895 | 0.03784 | -0.112 | 50.081
13.5 | 1.925 | 0.04067 | -0.112 | 47.327
14 | 1.949 | 0.04616 | -0.113 | 42.23
14.5 | 1.973 | 0.04898 | -0.113 | 40.288
15 | 1.995 | 0.05158 | -0.114 | 38.678
15.5 | 2.013 | 0.05421 | -0.115 | 37.131
16 | 2.028 | 0.05711 | -0.115 | 35.506
16.5 | 2.039 | 0.05986 | -0.116 | 34.067
17 | 2.047 | 0.06279 | -0.117 | 32.604
17.5 | 2.052 | 0.06633 | -0.117 | 30.933
18 | 2.053 | 0.06976 | -0.118 | 29.432
18.5 | 2.051 | 0.07351 | -0.118 | 27.898
19 | 2.046 | 0.07756 | -0.119 | 26.374
19.5 | 2.037 | 0.08153 | -0.119 | 24.99
20 | 2.017 | 0.08616 | -0.12 | 23.407

## 26. Re 500k Mach 0.00 (2)
BIGFOIL.COM POLAR EXPORT
GA 35A620
GA 35A620 |  |  |  | Cl Max: | 1.5241 | at alpha= | 12.5 | deg
XFOIL ncrit=9 |  |  |  | L/D Max: | 106.688 | at alpha= | 8.5 | deg
Re: | 500000 |  |  | Cd Min: | 0.20016 | at alpha= | -19 | deg
Mach: | 0 |  |  | Cl=0 at alpha= | -4.1104 | deg
|  |  |  | @ Cl=0.1, Cd= | 0.010349
|  |  |  | @ Cl=0.4, Cd= | 0.010104
|  |  |  | @ Cl=0.6, Cd= | 0.01001
alpha (deg) | Cl | Cd | Cm | Cl/Cd
-19 | -0.3742 | 0.20016 | -0.0271 | -1.8695
-18.5 | -0.3537 | 0.19515 | -0.0304 | -1.8125
-18 | -0.336 | 0.1891 | -0.0343 | -1.7768
-17.5 | -0.3273 | 0.17844 | -0.0426 | -1.8342
-17 | -0.3114 | 0.17466 | -0.0422 | -1.7829
-16 | -0.6452 | 0.07696 | -0.0888 | -8.3836
-15.5 | -0.7084 | 0.0609 | -0.0988 | -11.6322
-15 | -0.7344 | 0.05152 | -0.1041 | -14.2547
-14.5 | -0.7455 | 0.04452 | -0.1076 | -16.7453
-14 | -0.7475 | 0.03904 | -0.1095 | -19.147
-13 | -0.7301 | 0.03135 | -0.1094 | -23.2887
-12.5 | -0.7106 | 0.02841 | -0.108 | -25.0123
-12 | -0.6834 | 0.02633 | -0.1066 | -25.9552
-11.5 | -0.6536 | 0.02462 | -0.1049 | -26.5475
-11 | -0.6218 | 0.02311 | -0.1027 | -26.9061
-10.5 | -0.591 | 0.02157 | -0.1001 | -27.3992
-10 | -0.5517 | 0.02044 | -0.0986 | -26.9912
-9.5 | -0.5121 | 0.01916 | -0.0968 | -26.7276
-9 | -0.47 | 0.01818 | -0.0954 | -25.8526
-8.5 | -0.4271 | 0.0171 | -0.094 | -24.9766
-8 | -0.3799 | 0.01636 | -0.093 | -23.2213
-7.5 | -0.3334 | 0.01562 | -0.092 | -21.3444
-7 | -0.2859 | 0.01486 | -0.091 | -19.2396
-6.5 | -0.2368 | 0.01421 | -0.0903 | -16.6643
-6 | -0.1869 | 0.01368 | -0.0896 | -13.6623
-5.5 | -0.137 | 0.01305 | -0.089 | -10.4981
-5 | -0.0866 | 0.01246 | -0.0884 | -6.9502
-4.5 | -0.0367 | 0.01184 | -0.0878 | -3.0997
-4 | 0.0104 | 0.01105 | -0.0869 | 0.94118
-3.5 | 0.0591 | 0.01047 | -0.086 | 5.6447
-3 | 0.1132 | 0.01031 | -0.0858 | 10.9796
-2.5 | 0.1688 | 0.01034 | -0.086 | 16.325
-2 | 0.2235 | 0.01025 | -0.086 | 21.8049
-1.5 | 0.2792 | 0.01019 | -0.0861 | 27.3994
-1 | 0.3343 | 0.01011 | -0.0862 | 33.0663
-0.5 | 0.3892 | 0.01012 | -0.0862 | 38.4585
0 | 0.4427 | 0.01004 | -0.086 | 44.0936
0.5 | 0.4971 | 0.00997 | -0.0859 | 49.8596
1 | 0.5522 | 0.01001 | -0.0859 | 55.1648
1.5 | 0.6044 | 0.01001 | -0.0854 | 60.3796
2 | 0.6573 | 0.01002 | -0.0848 | 65.5988
2.5 | 0.7121 | 0.01011 | -0.0846 | 70.4352
3 | 0.7687 | 0.01036 | -0.0849 | 74.1988
3.5 | 0.8294 | 0.01054 | -0.0861 | 78.6907
4.5 | 0.9776 | 0.01109 | -0.0948 | 88.1515
5 | 1.0576 | 0.01128 | -0.1007 | 93.7589
5.5 | 1.1374 | 0.01147 | -0.1065 | 99.163
6 | 1.1959 | 0.01165 | -0.1081 | 102.6524
6.5 | 1.2308 | 0.01178 | -0.1046 | 104.4822
7 | 1.264 | 0.01203 | -0.1008 | 105.0707
7.5 | 1.2972 | 0.01221 | -0.097 | 106.2408
8 | 1.3292 | 0.01249 | -0.0929 | 106.4211
8.5 | 1.3624 | 0.01277 | -0.0892 | 106.6875
9 | 1.3863 | 0.01318 | -0.084 | 105.1821
9.5 | 1.4164 | 0.01379 | -0.0804 | 102.7121
10 | 1.4458 | 0.01461 | -0.077 | 98.9596
10.5 | 1.4721 | 0.01571 | -0.0737 | 93.7046
11 | 1.495 | 0.01718 | -0.0704 | 87.0198
11.5 | 1.5131 | 0.01915 | -0.0671 | 79.0131
12 | 1.5225 | 0.02188 | -0.0633 | 69.5841
12.5 | 1.5241 | 0.02539 | -0.0594 | 60.0276
13 | 1.5134 | 0.03003 | -0.055 | 50.3963
13.5 | 1.4949 | 0.03567 | -0.0506 | 41.9092
14 | 1.4776 | 0.0416 | -0.0469 | 35.5192
14.5 | 1.4648 | 0.04743 | -0.044 | 30.8834
15 | 1.4542 | 0.0533 | -0.0416 | 27.2833
15.5 | 1.4434 | 0.05939 | -0.0396 | 24.3038
16 | 1.4359 | 0.06535 | -0.0381 | 21.9725
16.5 | 1.4283 | 0.07151 | -0.0369 | 19.9734
17 | 1.4253 | 0.0773 | -0.0361 | 18.4386
17.5 | 1.422 | 0.08325 | -0.0355 | 17.0811

## 27. Re 500k Mach 0.10 (1)
BIGFOIL.COM POLAR EXPORT
GA 35A620
GA 35A620 |  |  |  | Cl Max: | 2.039 | at alpha= | 17.5 | deg
JavaFoil+Calcfoil stall+Eppler ext transition |  |  |  | L/D Max: | 97.493 | at alpha= | 7 | deg
Re: | 500000 |  |  | Cd Min: | 0.00991 | at alpha= | -0.5 | deg
Mach: | 0.1 |  |  | Cl=0 at alpha= | -4.1016 | deg
|  |  |  | @ Cl=0.1, Cd= | 0.010245
|  |  |  | @ Cl=0.4, Cd= | 0.010191
|  |  |  | @ Cl=0.6, Cd= | 0.010101
alpha (deg) | Cl | Cd | Cm | Cl/Cd
-20 | -0.756 | 0.18962 | -0.019 | -3.989
-19.5 | -0.769 | 0.1808 | -0.02 | -4.251
-19 | -0.779 | 0.17413 | -0.02 | -4.473
-18.5 | -0.788 | 0.16429 | -0.02 | -4.797
-18 | -0.796 | 0.15394 | -0.022 | -5.169
-17.5 | -0.801 | 0.14792 | -0.022 | -5.413
-17 | -0.804 | 0.13997 | -0.023 | -5.744
-16.5 | -0.805 | 0.13256 | -0.024 | -6.074
-16 | -0.803 | 0.12668 | -0.025 | -6.341
-15.5 | -0.799 | 0.12068 | -0.025 | -6.618
-15 | -0.792 | 0.11391 | -0.027 | -6.956
-14.5 | -0.782 | 0.10653 | -0.028 | -7.338
-14 | -0.77 | 0.10056 | -0.03 | -7.657
-13.5 | -0.752 | 0.09627 | -0.029 | -7.811
-13 | -0.736 | 0.08951 | -0.033 | -8.22
-12.5 | -0.717 | 0.08217 | -0.037 | -8.723
-12 | -0.694 | 0.07567 | -0.039 | -9.168
-11.5 | -0.681 | 0.06181 | -0.046 | -11.018
-11 | -0.699 | 0.03327 | -0.058 | -21.011
-10.5 | -0.686 | 0.02372 | -0.062 | -28.915
-10 | -0.657 | 0.01962 | -0.065 | -33.499
-9.5 | -0.619 | 0.0176 | -0.067 | -35.152
-9 | -0.574 | 0.01639 | -0.069 | -35
-8.5 | -0.527 | 0.01639 | -0.071 | -32.122
-8 | -0.473 | 0.01527 | -0.072 | -30.971
-7.5 | -0.416 | 0.01499 | -0.073 | -27.743
-7 | -0.358 | 0.01456 | -0.075 | -24.564
-6.5 | -0.298 | 0.01408 | -0.076 | -21.166
-6 | -0.237 | 0.01378 | -0.077 | -17.22
-5.5 | -0.176 | 0.01304 | -0.078 | -13.476
-5 | -0.113 | 0.01275 | -0.079 | -8.897
-4.5 | -0.051 | 0.01217 | -0.08 | -4.163
-4 | 0.013 | 0.01229 | -0.082 | 1.027
-3.5 | 0.076 | 0.01026 | -0.083 | 7.43
-3 | 0.14 | 0.01022 | -0.084 | 13.694
-2.5 | 0.204 | 0.01012 | -0.085 | 20.193
-2 | 0.268 | 0.01019 | -0.086 | 26.318
-1.5 | 0.332 | 0.01021 | -0.088 | 32.523
-1 | 0.396 | 0.01021 | -0.089 | 38.768
-0.5 | 0.46 | 0.00991 | -0.09 | 46.396
0 | 0.528 | 0.00999 | -0.091 | 52.81
0.5 | 0.592 | 0.01008 | -0.092 | 58.717
1 | 0.656 | 0.01025 | -0.094 | 64.024
1.5 | 0.72 | 0.01036 | -0.095 | 69.54
2 | 0.785 | 0.01053 | -0.096 | 74.475
2.5 | 0.849 | 0.01015 | -0.097 | 83.586
3 | 0.913 | 0.01036 | -0.098 | 88.137
3.5 | 0.977 | 0.01054 | -0.099 | 92.671
4 | 1.041 | 0.01075 | -0.101 | 96.844
4.5 | 1.082 | 0.01163 | -0.1 | 93.072
5 | 1.142 | 0.01203 | -0.1 | 94.943
5.5 | 1.202 | 0.0124 | -0.101 | 96.924
6 | 1.25 | 0.01288 | -0.102 | 97.048
6.5 | 1.308 | 0.0135 | -0.103 | 96.897
7 | 1.365 | 0.014 | -0.104 | 97.493
7.5 | 1.42 | 0.01463 | -0.105 | 97.089
8 | 1.475 | 0.01534 | -0.105 | 96.139
8.5 | 1.529 | 0.01614 | -0.106 | 94.736
9 | 1.58 | 0.01697 | -0.107 | 93.096
9.5 | 1.629 | 0.01784 | -0.108 | 91.28
10 | 1.676 | 0.01879 | -0.109 | 89.233
10.5 | 1.722 | 0.01986 | -0.109 | 86.73
11 | 1.766 | 0.02125 | -0.11 | 83.095
11.5 | 1.807 | 0.02273 | -0.111 | 79.476
12 | 1.842 | 0.02642 | -0.111 | 69.729
12.5 | 1.867 | 0.03605 | -0.111 | 51.781
13 | 1.899 | 0.03855 | -0.112 | 49.259
13.5 | 1.928 | 0.04141 | -0.113 | 46.552
14 | 1.951 | 0.04703 | -0.113 | 41.486
14.5 | 1.974 | 0.04988 | -0.114 | 39.57
15 | 1.993 | 0.05244 | -0.115 | 38.008
15.5 | 2.01 | 0.05537 | -0.115 | 36.298
16 | 2.022 | 0.05818 | -0.116 | 34.764
16.5 | 2.032 | 0.06107 | -0.117 | 33.271
17 | 2.037 | 0.06448 | -0.117 | 31.597
17.5 | 2.039 | 0.06771 | -0.118 | 30.11
18 | 2.037 | 0.0716 | -0.118 | 28.449
18.5 | 2.032 | 0.07541 | -0.119 | 26.94
19 | 2.023 | 0.07942 | -0.119 | 25.47
19.5 | 2.011 | 0.08347 | -0.12 | 24.087
20 | 1.986 | 0.08858 | -0.12 | 22.419

## 28. Re 500k Mach 0.10 (2)
BIGFOIL.COM POLAR EXPORT
GA 35A620
GA 35A620 |  |  |  | Cl Max: | 1.5197 | at alpha= | 12.5 | deg
XFOIL ncrit=9 |  |  |  | L/D Max: | 105.563 | at alpha= | 8 | deg
Re: | 500000 |  |  | Cd Min: | 0.19577 | at alpha= | -18.5 | deg
Mach: | 0.1 |  |  | Cl=0 at alpha= | -4.1168 | deg
|  |  |  | @ Cl=0.1, Cd= | 0.010401
|  |  |  | @ Cl=0.4, Cd= | 0.010157
|  |  |  | @ Cl=0.6, Cd= | 0.010074
alpha (deg) | Cl | Cd | Cm | Cl/Cd
-18.5 | -0.3523 | 0.19577 | -0.0306 | -1.7996
-18 | -0.3342 | 0.18969 | -0.0346 | -1.7618
-17.5 | -0.3272 | 0.17931 | -0.0423 | -1.8248
-17 | -0.3095 | 0.17535 | -0.0423 | -1.765
-16.5 | -0.2929 | 0.17003 | -0.0448 | -1.7226
-15.5 | -0.6313 | 0.07333 | -0.0914 | -8.609
-14.5 | -0.7103 | 0.04938 | -0.1063 | -14.3844
-14 | -0.7218 | 0.04239 | -0.1097 | -17.0276
-13.5 | -0.7236 | 0.03709 | -0.1111 | -19.5093
-13 | -0.717 | 0.03295 | -0.1112 | -21.7602
-12.5 | -0.703 | 0.02966 | -0.11 | -23.702
-12 | -0.6781 | 0.02719 | -0.1086 | -24.9393
-11.5 | -0.6498 | 0.02532 | -0.1069 | -25.6635
-11 | -0.6185 | 0.02359 | -0.1049 | -26.2187
-10.5 | -0.5891 | 0.02203 | -0.102 | -26.7408
-10 | -0.5513 | 0.02079 | -0.1002 | -26.5176
-9.5 | -0.5098 | 0.01968 | -0.0986 | -25.9045
-9 | -0.4704 | 0.01841 | -0.0968 | -25.5513
-8.5 | -0.4271 | 0.01734 | -0.0953 | -24.6309
-8 | -0.3808 | 0.01653 | -0.0942 | -23.0369
-7.5 | -0.3345 | 0.01573 | -0.093 | -21.2651
-7 | -0.2868 | 0.01496 | -0.092 | -19.1711
-6.5 | -0.2373 | 0.01433 | -0.0911 | -16.5597
-6 | -0.1875 | 0.01375 | -0.0904 | -13.6364
-5.5 | -0.1373 | 0.01314 | -0.0897 | -10.449
-5 | -0.0868 | 0.01254 | -0.0891 | -6.9219
-4.5 | -0.0364 | 0.01195 | -0.0885 | -3.046
-4 | 0.0111 | 0.01114 | -0.0875 | 0.99641
-3.5 | 0.0597 | 0.01052 | -0.0866 | 5.6749
-3 | 0.1139 | 0.01036 | -0.0864 | 10.9942
-2.5 | 0.1696 | 0.01037 | -0.0864 | 16.3549
-2 | 0.2246 | 0.01029 | -0.0864 | 21.827
-1.5 | 0.2807 | 0.01023 | -0.0866 | 27.4389
-1 | 0.3363 | 0.01017 | -0.0867 | 33.0678
-0.5 | 0.3912 | 0.01017 | -0.0866 | 38.4661
0 | 0.4452 | 0.01009 | -0.0864 | 44.1229
0.5 | 0.5001 | 0.01003 | -0.0864 | 49.8604
1 | 0.5555 | 0.0101 | -0.0864 | 55
1.5 | 0.6077 | 0.01007 | -0.0858 | 60.3476
2 | 0.6611 | 0.01007 | -0.0852 | 65.6504
2.5 | 0.7165 | 0.01019 | -0.0851 | 70.314
3 | 0.7722 | 0.01041 | -0.0851 | 74.1787
3.5 | 0.8331 | 0.0106 | -0.0863 | 78.5943
4.5 | 0.982 | 0.01116 | -0.0949 | 87.9928
5 | 1.063 | 0.01136 | -0.1009 | 93.5739
5.5 | 1.1438 | 0.0116 | -0.1068 | 98.6034
6 | 1.2004 | 0.01175 | -0.1079 | 102.1617
6.5 | 1.2368 | 0.0119 | -0.1046 | 103.9328
7 | 1.2673 | 0.01214 | -0.1002 | 104.3904
7.5 | 1.3022 | 0.01234 | -0.0966 | 105.5267
8 | 1.3322 | 0.01262 | -0.0921 | 105.5626
8.5 | 1.3633 | 0.01293 | -0.0879 | 105.437
9 | 1.3892 | 0.01338 | -0.083 | 103.8266
9.5 | 1.4188 | 0.01405 | -0.0793 | 100.9822
10 | 1.4477 | 0.01493 | -0.0759 | 96.9658
10.5 | 1.4738 | 0.01612 | -0.0726 | 91.4268
11 | 1.496 | 0.01771 | -0.0693 | 84.472
11.5 | 1.5129 | 0.01984 | -0.0659 | 76.255
12 | 1.5196 | 0.02283 | -0.0619 | 66.5615
12.5 | 1.5197 | 0.02653 | -0.058 | 57.2823
13 | 1.5072 | 0.03141 | -0.0535 | 47.9847
13.5 | 1.4878 | 0.03723 | -0.0492 | 39.9624
14 | 1.4705 | 0.04326 | -0.0457 | 33.9921
14.5 | 1.457 | 0.04923 | -0.0428 | 29.5958
15 | 1.447 | 0.05512 | -0.0405 | 26.2518
15.5 | 1.437 | 0.06125 | -0.0386 | 23.4612
16 | 1.4271 | 0.0675 | -0.0371 | 21.1422
16.5 | 1.4221 | 0.07347 | -0.036 | 19.3562
17 | 1.4178 | 0.07946 | -0.0353 | 17.8429
17.5 | 1.4138 | 0.08557 | -0.0348 | 16.5221

## 29. Re 500k Mach 0.25 (1)
BIGFOIL.COM POLAR EXPORT
GA 35A620
GA 35A620 |  |  |  | Cl Max: | 1.972 | at alpha= | 15.5 | deg
JavaFoil+Calcfoil stall+Eppler ext transition |  |  |  | L/D Max: | 94.357 | at alpha= | 5.5 | deg
Re: | 500000 |  |  | Cd Min: | 0.01008 | at alpha= | -0.5 | deg
Mach: | 0.25 |  |  | Cl=0 at alpha= | -4.1 | deg
|  |  |  | @ Cl=0.1, Cd= | 0.010387
|  |  |  | @ Cl=0.4, Cd= | 0.010387
|  |  |  | @ Cl=0.6, Cd= | 0.010258
alpha (deg) | Cl | Cd | Cm | Cl/Cd
-19 | -0.446 | 0.20663 | -0.021 | -2.159
-18.5 | -0.489 | 0.19321 | -0.021 | -2.529
-18 | -0.528 | 0.1812 | -0.022 | -2.912
-17.5 | -0.563 | 0.1669 | -0.022 | -3.375
-17 | -0.595 | 0.15756 | -0.023 | -3.776
-16.5 | -0.623 | 0.14572 | -0.023 | -4.273
-16 | -0.646 | 0.13631 | -0.022 | -4.736
-15.5 | -0.665 | 0.12863 | -0.023 | -5.169
-15 | -0.679 | 0.12109 | -0.023 | -5.604
-14.5 | -0.688 | 0.11366 | -0.025 | -6.057
-14 | -0.693 | 0.10643 | -0.025 | -6.509
-13.5 | -0.693 | 0.10014 | -0.028 | -6.921
-13 | -0.687 | 0.09566 | -0.029 | -7.184
-12.5 | -0.677 | 0.08935 | -0.031 | -7.577
-12 | -0.661 | 0.08425 | -0.031 | -7.847
-11.5 | -0.644 | 0.07748 | -0.037 | -8.318
-11 | -0.621 | 0.07092 | -0.039 | -8.763
-10.5 | -0.629 | 0.04572 | -0.055 | -13.753
-10 | -0.639 | 0.02489 | -0.064 | -25.674
-9.5 | -0.613 | 0.01999 | -0.068 | -30.667
-9 | -0.574 | 0.01798 | -0.07 | -31.907
-8.5 | -0.529 | 0.01643 | -0.072 | -32.187
-8 | -0.48 | 0.01642 | -0.074 | -29.218
-7.5 | -0.424 | 0.01573 | -0.075 | -26.979
-7 | -0.365 | 0.01495 | -0.077 | -24.44
-6.5 | -0.305 | 0.0145 | -0.078 | -21.027
-6 | -0.243 | 0.01403 | -0.079 | -17.322
-5.5 | -0.18 | 0.01366 | -0.08 | -13.187
-5 | -0.116 | 0.01299 | -0.081 | -8.962
-4.5 | -0.052 | 0.0124 | -0.083 | -4.194
-4 | 0.013 | 0.01202 | -0.084 | 1.078
-3.5 | 0.078 | 0.0104 | -0.085 | 7.523
-3 | 0.144 | 0.01036 | -0.086 | 13.875
-2.5 | 0.21 | 0.01031 | -0.088 | 20.358
-2 | 0.276 | 0.01034 | -0.089 | 26.651
-1.5 | 0.341 | 0.01036 | -0.09 | 32.928
-1 | 0.407 | 0.01039 | -0.091 | 39.147
-0.5 | 0.472 | 0.01008 | -0.092 | 46.871
0 | 0.542 | 0.01017 | -0.094 | 53.315
0.5 | 0.608 | 0.01027 | -0.095 | 59.244
1 | 0.674 | 0.01046 | -0.096 | 64.445
1.5 | 0.74 | 0.01058 | -0.097 | 69.945
2 | 0.806 | 0.01078 | -0.099 | 74.791
2.5 | 0.872 | 0.01094 | -0.1 | 79.708
3 | 0.938 | 0.01067 | -0.101 | 87.875
3.5 | 0.984 | 0.01152 | -0.1 | 85.4
4 | 1.046 | 0.01181 | -0.101 | 88.542
4.5 | 1.108 | 0.01219 | -0.102 | 90.92
5 | 1.17 | 0.01264 | -0.103 | 92.567
5.5 | 1.231 | 0.01304 | -0.104 | 94.357
6 | 1.279 | 0.01358 | -0.105 | 94.125
6.5 | 1.337 | 0.01426 | -0.105 | 93.801
7 | 1.395 | 0.01485 | -0.106 | 93.904
7.5 | 1.451 | 0.01558 | -0.107 | 93.15
8 | 1.507 | 0.01641 | -0.108 | 91.806
8.5 | 1.561 | 0.01726 | -0.109 | 90.446
9 | 1.613 | 0.0182 | -0.109 | 88.629
9.5 | 1.662 | 0.01919 | -0.11 | 86.608
10 | 1.709 | 0.02025 | -0.111 | 84.36
10.5 | 1.753 | 0.02166 | -0.112 | 80.939
11 | 1.795 | 0.02318 | -0.113 | 77.433
11.5 | 1.834 | 0.02491 | -0.113 | 73.624
12 | 1.856 | 0.03655 | -0.113 | 50.791
12.5 | 1.886 | 0.03961 | -0.114 | 47.621
13 | 1.913 | 0.04292 | -0.115 | 44.565
13.5 | 1.932 | 0.04896 | -0.115 | 39.457
14 | 1.949 | 0.05232 | -0.116 | 37.254
14.5 | 1.962 | 0.05515 | -0.116 | 35.576
15 | 1.97 | 0.05837 | -0.117 | 33.753
15.5 | 1.972 | 0.06188 | -0.118 | 31.872
16 | 1.969 | 0.06535 | -0.118 | 30.131
16.5 | 1.96 | 0.06908 | -0.119 | 28.376
17 | 1.945 | 0.07341 | -0.12 | 26.497
17.5 | 1.924 | 0.07767 | -0.12 | 24.773
18 | 1.897 | 0.08261 | -0.12 | 22.962
18.5 | 1.864 | 0.08785 | -0.121 | 21.214
19 | 1.824 | 0.09368 | -0.121 | 19.475
19.5 | 1.779 | 0.10046 | -0.121 | 17.71
20 | 1.713 | 0.10822 | -0.121 | 15.828

## 30. Re 500k Mach 0.25 (2)
BIGFOIL.COM POLAR EXPORT
GA 35A620
GA 35A620 |  |  |  | Cl Max: | 1.5045 | at alpha= | 11.5 | deg
XFOIL ncrit=9 |  |  |  | L/D Max: | 100.548 | at alpha= | 7 | deg
Re: | 500000 |  |  | Cd Min: | 0.17902 | at alpha= | -17 | deg
Mach: | 0.25 |  |  | Cl=0 at alpha= | -4.1516 | deg
|  |  |  | @ Cl=0.1, Cd= | 0.010753
|  |  |  | @ Cl=0.4, Cd= | 0.010461
|  |  |  | @ Cl=0.6, Cd= | 0.010409
alpha (deg) | Cl | Cd | Cm | Cl/Cd
-17 | -0.2991 | 0.17902 | -0.0433 | -1.6708
-16.5 | -0.2807 | 0.17345 | -0.0462 | -1.6183
-16 | -0.2866 | 0.16151 | -0.0541 | -1.7745
-15.5 | -0.2614 | 0.1572 | -0.0549 | -1.6628
-15 | -0.2417 | 0.1519 | -0.0573 | -1.5912
-14.5 | -0.4473 | 0.09347 | -0.0821 | -4.7855
-14 | -0.5161 | 0.07318 | -0.0953 | -7.0525
-13.5 | -0.5624 | 0.05908 | -0.1051 | -9.5193
-13 | -0.5955 | 0.04835 | -0.1122 | -12.3164
-12.5 | -0.6156 | 0.04016 | -0.1168 | -15.3287
-12 | -0.6212 | 0.03442 | -0.1179 | -18.0476
-11.5 | -0.6092 | 0.03066 | -0.1174 | -19.8695
-11 | -0.5911 | 0.0277 | -0.1157 | -21.3394
-10.5 | -0.5667 | 0.02521 | -0.1134 | -22.4792
-10 | -0.5387 | 0.02302 | -0.1105 | -23.4014
-9.5 | -0.5061 | 0.0216 | -0.1074 | -23.4306
-9 | -0.4661 | 0.02014 | -0.1051 | -23.143
-8.5 | -0.4264 | 0.01869 | -0.1028 | -22.8143
-8 | -0.3833 | 0.01755 | -0.1007 | -21.8405
-7.5 | -0.3365 | 0.01661 | -0.0991 | -20.2589
-7 | -0.2884 | 0.01576 | -0.0976 | -18.2995
-6 | -0.1898 | 0.01428 | -0.095 | -13.2913
-5.5 | -0.1384 | 0.01363 | -0.0939 | -10.1541
-5 | -0.0862 | 0.01305 | -0.093 | -6.6054
-4.5 | -0.0347 | 0.01247 | -0.0922 | -2.7827
-4 | 0.0151 | 0.01171 | -0.0911 | 1.2895
-3.5 | 0.0631 | 0.01086 | -0.0898 | 5.8103
-3 | 0.1181 | 0.0107 | -0.0894 | 11.0374
-2.5 | 0.1739 | 0.01061 | -0.089 | 16.3902
-2 | 0.2312 | 0.01054 | -0.0889 | 21.9355
-1.5 | 0.2894 | 0.0105 | -0.0891 | 27.5619
-0.5 | 0.4023 | 0.01046 | -0.0888 | 38.4608
0 | 0.4591 | 0.0104 | -0.0888 | 44.1442
0.5 | 0.5172 | 0.01046 | -0.089 | 49.4455
1 | 0.5708 | 0.01042 | -0.0883 | 54.7793
1.5 | 0.6259 | 0.0104 | -0.0878 | 60.1827
2 | 0.6822 | 0.01044 | -0.0875 | 65.3448
2.5 | 0.7358 | 0.0106 | -0.0867 | 69.4151
3 | 0.7913 | 0.01075 | -0.0861 | 73.6093
3.5 | 0.856 | 0.01097 | -0.0875 | 78.031
4 | 0.927 | 0.01133 | -0.0905 | 81.8182
4.5 | 1.0069 | 0.0116 | -0.0956 | 86.8017
5 | 1.0932 | 0.01189 | -0.1019 | 91.9428
5.5 | 1.1746 | 0.01219 | -0.1076 | 96.3577
6 | 1.2255 | 0.01232 | -0.1068 | 99.4724
6.5 | 1.253 | 0.01258 | -0.1014 | 99.6025
7 | 1.285 | 0.01278 | -0.0967 | 100.5477
7.5 | 1.3154 | 0.01312 | -0.0917 | 100.2591
8 | 1.3466 | 0.01342 | -0.087 | 100.3428
8.5 | 1.3703 | 0.01398 | -0.0813 | 98.0186
9 | 1.3996 | 0.01475 | -0.0772 | 94.8881
9.5 | 1.4299 | 0.01574 | -0.0737 | 90.845
10 | 1.4561 | 0.0171 | -0.0702 | 85.152
10.5 | 1.4776 | 0.01894 | -0.0666 | 78.0148
11 | 1.4942 | 0.02132 | -0.063 | 70.0844
11.5 | 1.5045 | 0.02432 | -0.0593 | 61.8627
12 | 1.5037 | 0.02821 | -0.0551 | 53.3038
12.5 | 1.4947 | 0.03304 | -0.0509 | 45.2391
13 | 1.4772 | 0.03884 | -0.0467 | 38.033
13.5 | 1.4581 | 0.04511 | -0.043 | 32.3232
14 | 1.4394 | 0.05167 | -0.0399 | 27.8576
14.5 | 1.4231 | 0.05827 | -0.0373 | 24.4225
15 | 1.4118 | 0.06467 | -0.0354 | 21.8308
15.5 | 1.4016 | 0.07116 | -0.0339 | 19.6965
16 | 1.3923 | 0.07775 | -0.0327 | 17.9074
16.5 | 1.3864 | 0.08416 | -0.032 | 16.4734

## 31. Re 500k Mach 0.50 (1)
BIGFOIL.COM POLAR EXPORT
GA 35A620
GA 35A620 |  |  |  | Cl Max: | 1.835 | at alpha= | 11 | deg
JavaFoil+Calcfoil stall+Eppler ext transition |  |  |  | L/D Max: | 81.385 | at alpha= | 5.5 | deg
Re: | 500000 |  |  | Cd Min: | 0.01052 | at alpha= | -3 | deg
Mach: | 0.5 |  |  | Cl=0 at alpha= | -4.0972 | deg
|  |  |  | @ Cl=0.1, Cd= | 0.01232
|  |  |  | @ Cl=0.4, Cd= | 0.011173
|  |  |  | @ Cl=0.6, Cd= | 0.011117
alpha (deg) | Cl | Cd | Cm | Cl/Cd
-20 | -0.928 | 0.23042 | -0.031 | -4.026
-19.5 | -0.899 | 0.2284 | -0.031 | -3.938
-19 | -0.871 | 0.22461 | -0.032 | -3.877
-18.5 | -0.843 | 0.21582 | -0.033 | -3.905
-18 | -0.814 | 0.21017 | -0.033 | -3.874
-17.5 | -0.786 | 0.19735 | -0.034 | -3.982
-17 | -0.757 | 0.18827 | -0.035 | -4.023
-16.5 | -0.726 | 0.18548 | -0.033 | -3.916
-16 | -0.697 | 0.18015 | -0.033 | -3.868
-15.5 | -0.667 | 0.17391 | -0.033 | -3.838
-15 | -0.639 | 0.16436 | -0.033 | -3.886
-14.5 | -0.61 | 0.16211 | -0.034 | -3.761
-14 | -0.581 | 0.15639 | -0.034 | -3.714
-13.5 | -0.552 | 0.15636 | -0.035 | -3.529
-13 | -0.522 | 0.14523 | -0.035 | -3.598
-12.5 | -0.492 | 0.13446 | -0.032 | -3.661
-12 | -0.463 | 0.12195 | -0.033 | -3.799
-11.5 | -0.434 | 0.11772 | -0.033 | -3.688
-11 | -0.405 | 0.11413 | -0.034 | -3.549
-10.5 | -0.376 | 0.11572 | -0.034 | -3.248
-10 | -0.346 | 0.10143 | -0.032 | -3.414
-9.5 | -0.317 | 0.09155 | -0.031 | -3.462
-9 | -0.288 | 0.06996 | -0.033 | -4.115
-8.5 | -0.392 | 0.06426 | -0.031 | -6.108
-8 | -0.388 | 0.05754 | -0.037 | -6.743
-7.5 | -0.417 | 0.02124 | -0.079 | -19.628
-7 | -0.381 | 0.01691 | -0.084 | -22.532
-6.5 | -0.326 | 0.01709 | -0.086 | -19.096
-6 | -0.266 | 0.01586 | -0.088 | -16.768
-5.5 | -0.198 | 0.01522 | -0.09 | -13.04
-5 | -0.129 | 0.01478 | -0.091 | -8.721
-4.5 | -0.058 | 0.01427 | -0.092 | -4.045
-4 | 0.014 | 0.01297 | -0.094 | 1.112
-3.5 | 0.087 | 0.01271 | -0.095 | 6.866
-3 | 0.16 | 0.01052 | -0.096 | 15.242
-2.5 | 0.235 | 0.01116 | -0.098 | 21.023
-2 | 0.308 | 0.01114 | -0.099 | 27.648
-1.5 | 0.381 | 0.01114 | -0.101 | 34.224
-1 | 0.455 | 0.01127 | -0.102 | 40.347
-0.5 | 0.528 | 0.01096 | -0.103 | 48.148
0 | 0.606 | 0.01113 | -0.105 | 54.462
0.5 | 0.666 | 0.01199 | -0.104 | 55.539
1 | 0.736 | 0.01229 | -0.105 | 59.933
1.5 | 0.807 | 0.01261 | -0.106 | 63.982
2 | 0.876 | 0.01295 | -0.107 | 67.679
2.5 | 0.946 | 0.01339 | -0.108 | 70.609
3 | 1.014 | 0.01382 | -0.109 | 73.375
3.5 | 1.083 | 0.0139 | -0.11 | 77.888
4 | 1.151 | 0.01454 | -0.111 | 79.201
4.5 | 1.219 | 0.01518 | -0.112 | 80.265
5 | 1.286 | 0.01587 | -0.113 | 81.066
5.5 | 1.353 | 0.01663 | -0.114 | 81.385
6 | 1.398 | 0.0175 | -0.115 | 79.899
6.5 | 1.461 | 0.0184 | -0.116 | 79.435
7 | 1.523 | 0.01947 | -0.116 | 78.236
7.5 | 1.583 | 0.02073 | -0.117 | 76.376
8 | 1.641 | 0.02196 | -0.118 | 74.732
8.5 | 1.697 | 0.02331 | -0.119 | 72.823
9 | 1.746 | 0.02494 | -0.12 | 69.985
9.5 | 1.787 | 0.02712 | -0.121 | 65.885
10 | 1.819 | 0.02948 | -0.122 | 61.699
10.5 | 1.83 | 0.04454 | -0.122 | 41.085
11 | 1.835 | 0.04986 | -0.122 | 36.804
11.5 | 1.81 | 0.06087 | -0.123 | 29.742
12 | 1.738 | 0.06668 | -0.123 | 26.067
12.5 | 1.509 | 0.07374 | -0.124 | 20.468
13 | 0.993 | 0.10898 | -0.057 | 9.109
13.5 | 1.02 | 0.13434 | -0.056 | 7.593
14 | 1.05 | 0.15909 | -0.062 | 6.599
14.5 | 1.08 | 0.16404 | -0.067 | 6.581
15 | 1.111 | 0.17816 | -0.074 | 6.235
15.5 | 1.14 | 0.18713 | -0.077 | 6.093
16 | 1.172 | 0.20291 | -0.082 | 5.774

## 32. Re 500k Mach 0.50 (2)
BIGFOIL.COM POLAR EXPORT
GA 35A620
GA 35A620 |  |  |  | Cl Max: | 1.3859 | at alpha= | 11.5 | deg
XFOIL ncrit=9 |  |  |  | L/D Max: | 73.716 | at alpha= | 4.5 | deg
Re: | 500000 |  |  | Cd Min: | 0.23599 | at alpha= | -20 | deg
Mach: | 0.5 |  |  | Cl=0 at alpha= | -4.262 | deg
|  |  |  | @ Cl=0.1, Cd= | 0.012914
|  |  |  | @ Cl=0.4, Cd= | 0.012069
|  |  |  | @ Cl=0.6, Cd= | 0.012324
alpha (deg) | Cl | Cd | Cm | Cl/Cd
-20 | -0.3968 | 0.23599 | -0.0252 | -1.6814
-19.5 | -0.3706 | 0.22868 | -0.0308 | -1.6206
-19 | -0.3508 | 0.2229 | -0.0325 | -1.5738
-18.5 | -0.3281 | 0.21621 | -0.0365 | -1.5175
-18 | -0.3128 | 0.20742 | -0.0431 | -1.5081
-17.5 | -0.2878 | 0.20036 | -0.0465 | -1.4364
-17 | -0.2626 | 0.19404 | -0.05 | -1.3533
-16.5 | -0.2403 | 0.18707 | -0.0542 | -1.2845
-16 | -0.2304 | 0.17739 | -0.0613 | -1.2988
-15.5 | -0.2015 | 0.17151 | -0.0632 | -1.1749
-15 | -0.1791 | 0.16496 | -0.0668 | -1.0857
-14.5 | -0.1741 | 0.15499 | -0.0737 | -1.1233
-14 | -0.1448 | 0.14972 | -0.0751 | -0.96714
-13.5 | -0.126 | 0.14273 | -0.0787 | -0.88279
-13 | -0.1312 | 0.12968 | -0.0851 | -1.0117
-12.5 | -0.113 | 0.12342 | -0.0875 | -0.91557
-12 | -0.1133 | 0.11316 | -0.0922 | -1.0012
-11.5 | -0.115 | 0.10329 | -0.0969 | -1.1134
-11 | -0.1238 | 0.09276 | -0.1022 | -1.3346
-10.5 | -0.16 | 0.0783 | -0.1097 | -2.0434
-10 | -0.2237 | 0.06002 | -0.1214 | -3.7271
-9.5 | -0.2652 | 0.04719 | -0.1315 | -5.6198
-9 | -0.2969 | 0.0372 | -0.1386 | -7.9812
-8.5 | -0.3179 | 0.02985 | -0.1404 | -10.6499
-8 | -0.3122 | 0.02565 | -0.1379 | -12.1715
-7.5 | -0.2937 | 0.02247 | -0.1332 | -13.0708
-7 | -0.266 | 0.0203 | -0.1276 | -13.1034
-6.5 | -0.226 | 0.01855 | -0.1231 | -12.1833
-6 | -0.1816 | 0.01725 | -0.1189 | -10.5275
-5.5 | -0.1332 | 0.01619 | -0.1153 | -8.2273
-5 | -0.08 | 0.01534 | -0.1123 | -5.2151
-4.5 | -0.0258 | 0.01462 | -0.1096 | -1.7647
-4 | 0.0284 | 0.01394 | -0.1071 | 2.0373
-3.5 | 0.0835 | 0.01322 | -0.1049 | 6.3162
-3 | 0.1352 | 0.01226 | -0.1025 | 11.0277
-2.5 | 0.1906 | 0.01194 | -0.1003 | 15.9631
-2 | 0.2524 | 0.01192 | -0.0991 | 21.1745
-1.5 | 0.3183 | 0.01194 | -0.0987 | 26.6583
-1 | 0.3822 | 0.01206 | -0.0982 | 31.6915
-0.5 | 0.4421 | 0.01209 | -0.0969 | 36.5674
0 | 0.5064 | 0.01212 | -0.0965 | 41.7822
0.5 | 0.5701 | 0.01225 | -0.0961 | 46.5388
1 | 0.627 | 0.01239 | -0.0946 | 50.6053
1.5 | 0.6893 | 0.01245 | -0.0938 | 55.3655
2 | 0.7485 | 0.01262 | -0.0925 | 59.3106
3 | 0.8587 | 0.01301 | -0.0879 | 66.0031
3.5 | 0.9093 | 0.01353 | -0.0848 | 67.2062
4 | 0.9861 | 0.01415 | -0.0871 | 69.689
4.5 | 1.0851 | 0.01472 | -0.0936 | 73.716
5 | 1.1064 | 0.01553 | -0.0868 | 71.2428
5.5 | 1.1516 | 0.01587 | -0.083 | 72.5646
6 | 1.1628 | 0.01736 | -0.0753 | 66.9816
6.5 | 1.2207 | 0.0178 | -0.0738 | 68.5787
7 | 1.232 | 0.02015 | -0.0677 | 61.1414
7.5 | 1.2629 | 0.02206 | -0.0641 | 57.2484
8 | 1.3071 | 0.0234 | -0.0617 | 55.859
8.5 | 1.3195 | 0.02656 | -0.0571 | 49.68
9 | 1.3359 | 0.0297 | -0.0531 | 44.9798
9.5 | 1.3534 | 0.03296 | -0.0495 | 41.0619
10 | 1.372 | 0.03631 | -0.0461 | 37.7857
10.5 | 1.3813 | 0.04051 | -0.0425 | 34.0978
11 | 1.3823 | 0.04551 | -0.039 | 30.3735
11.5 | 1.3859 | 0.05043 | -0.0358 | 27.4817
12 | 1.3808 | 0.05615 | -0.0326 | 24.5913
12.5 | 1.3714 | 0.06243 | -0.0298 | 21.967
13 | 1.3608 | 0.06899 | -0.0273 | 19.7246
13.5 | 1.3485 | 0.07596 | -0.0254 | 17.7528
14 | 1.3343 | 0.08337 | -0.0239 | 16.0046
14.5 | 1.3243 | 0.09068 | -0.0231 | 14.6041
15 | 1.3137 | 0.09825 | -0.0227 | 13.371
15.5 | 1.3074 | 0.1057 | -0.0229 | 12.369
16 | 1.3003 | 0.1134 | -0.0236 | 11.4665
16.5 | 1.2966 | 0.12104 | -0.0247 | 10.7122

## 33. Re 750k Mach 0.00 (1)
BIGFOIL.COM POLAR EXPORT
GA 35A620
GA 35A620 |  |  |  | Cl Max: | 2.059 | at alpha= | 18 | deg
JavaFoil+Calcfoil stall+Eppler ext transition |  |  |  | L/D Max: | 115.31 | at alpha= | 6 | deg
Re: | 750000 |  |  | Cd Min: | 0.00889 | at alpha= | -0.5 | deg
Mach: | 0 |  |  | Cl=0 at alpha= | -4.1032 | deg
|  |  |  | @ Cl=0.1, Cd= | 0.0090414
|  |  |  | @ Cl=0.4, Cd= | 0.0091256
|  |  |  | @ Cl=0.6, Cd= | 0.0090669
alpha (deg) | Cl | Cd | Cm | Cl/Cd
-20 | -0.8 | 0.1805 | -0.02 | -4.431
-19.5 | -0.809 | 0.17158 | -0.022 | -4.715
-19 | -0.816 | 0.1642 | -0.022 | -4.971
-18.5 | -0.823 | 0.15516 | -0.023 | -5.302
-18 | -0.827 | 0.14888 | -0.024 | -5.555
-17.5 | -0.83 | 0.14045 | -0.025 | -5.908
-17 | -0.831 | 0.13299 | -0.027 | -6.25
-16.5 | -0.83 | 0.12558 | -0.028 | -6.61
-16 | -0.824 | 0.12081 | -0.028 | -6.824
-15.5 | -0.818 | 0.11356 | -0.03 | -7.207
-15 | -0.812 | 0.10385 | -0.033 | -7.822
-14.5 | -0.802 | 0.09666 | -0.035 | -8.3
-14 | -0.787 | 0.09107 | -0.036 | -8.645
-13.5 | -0.777 | 0.08078 | -0.04 | -9.617
-13 | -0.766 | 0.06987 | -0.044 | -10.961
-12.5 | -0.78 | 0.04528 | -0.052 | -17.218
-12 | -0.775 | 0.0325 | -0.056 | -23.847
-11.5 | -0.758 | 0.02583 | -0.059 | -29.346
-11 | -0.733 | 0.02238 | -0.062 | -32.759
-10.5 | -0.703 | 0.01871 | -0.064 | -37.558
-10 | -0.666 | 0.01687 | -0.066 | -39.447
-9.5 | -0.623 | 0.01641 | -0.068 | -37.955
-9 | -0.579 | 0.01543 | -0.07 | -37.555
-8.5 | -0.527 | 0.01448 | -0.071 | -36.364
-8 | -0.471 | 0.01403 | -0.072 | -33.584
-7.5 | -0.414 | 0.01372 | -0.073 | -30.201
-7 | -0.356 | 0.01329 | -0.074 | -26.797
-6.5 | -0.297 | 0.01287 | -0.075 | -23.062
-6 | -0.236 | 0.01254 | -0.077 | -18.84
-5.5 | -0.175 | 0.01193 | -0.078 | -14.667
-5 | -0.113 | 0.01165 | -0.079 | -9.693
-4.5 | -0.05 | 0.01101 | -0.08 | -4.579
-4 | 0.013 | 0.01121 | -0.081 | 1.12
-3.5 | 0.076 | 0.00895 | -0.082 | 8.474
-3 | 0.139 | 0.00919 | -0.084 | 15.156
-2.5 | 0.203 | 0.00911 | -0.085 | 22.317
-2 | 0.267 | 0.00907 | -0.086 | 29.414
-1.5 | 0.33 | 0.00909 | -0.087 | 36.368
-1 | 0.394 | 0.00915 | -0.088 | 43.079
-0.5 | 0.458 | 0.00889 | -0.09 | 51.458
0 | 0.525 | 0.0089 | -0.091 | 58.961
0.5 | 0.589 | 0.00906 | -0.092 | 64.97
1 | 0.653 | 0.0091 | -0.093 | 71.764
1.5 | 0.717 | 0.00925 | -0.094 | 77.454
2 | 0.781 | 0.00935 | -0.095 | 83.477
2.5 | 0.844 | 0.00905 | -0.097 | 93.319
3 | 0.908 | 0.00919 | -0.098 | 98.861
3.5 | 0.972 | 0.00935 | -0.099 | 103.988
4 | 1.036 | 0.00953 | -0.1 | 108.663
4.5 | 1.099 | 0.00985 | -0.101 | 111.629
5 | 1.163 | 0.01012 | -0.102 | 114.903
5.5 | 1.226 | 0.01075 | -0.104 | 114.079
6 | 1.278 | 0.01108 | -0.105 | 115.31
6.5 | 1.312 | 0.01178 | -0.104 | 111.381
7 | 1.369 | 0.01222 | -0.104 | 112.059
7.5 | 1.425 | 0.01276 | -0.105 | 111.675
8 | 1.48 | 0.01337 | -0.106 | 110.671
8.5 | 1.534 | 0.01403 | -0.107 | 109.383
9 | 1.586 | 0.01472 | -0.108 | 107.714
9.5 | 1.635 | 0.01546 | -0.108 | 105.732
10 | 1.682 | 0.0164 | -0.109 | 102.585
10.5 | 1.727 | 0.01758 | -0.11 | 98.218
11 | 1.77 | 0.01881 | -0.11 | 94.108
11.5 | 1.809 | 0.02068 | -0.111 | 87.513
12 | 1.842 | 0.02433 | -0.111 | 75.715
12.5 | 1.867 | 0.03253 | -0.111 | 57.408
13 | 1.9 | 0.03471 | -0.112 | 54.747
13.5 | 1.93 | 0.03748 | -0.113 | 51.495
14 | 1.954 | 0.04275 | -0.113 | 45.707
14.5 | 1.978 | 0.04541 | -0.114 | 43.567
15 | 2 | 0.04777 | -0.115 | 41.863
15.5 | 2.018 | 0.05016 | -0.115 | 40.234
16 | 2.033 | 0.05295 | -0.116 | 38.393
16.5 | 2.045 | 0.05553 | -0.117 | 36.817
17 | 2.053 | 0.05835 | -0.117 | 35.186
17.5 | 2.057 | 0.06134 | -0.118 | 33.541
18 | 2.059 | 0.06456 | -0.118 | 31.891
18.5 | 2.057 | 0.06806 | -0.119 | 30.223
19 | 2.052 | 0.0716 | -0.119 | 28.654
19.5 | 2.043 | 0.0752 | -0.12 | 27.172
20 | 2.023 | 0.07973 | -0.12 | 25.377

## 34. Re 750k Mach 0.00 (2)
BIGFOIL.COM POLAR EXPORT
GA 35A620
GA 35A620 |  |  |  | Cl Max: | 1.5248 | at alpha= | 12 | deg
XFOIL ncrit=9 |  |  |  | L/D Max: | 126.358 | at alpha= | 7 | deg
Re: | 750000 |  |  | Cd Min: | 0.21229 | at alpha= | -20 | deg
Mach: | 0 |  |  | Cl=0 at alpha= | -4.1238 | deg
|  |  |  | @ Cl=0.1, Cd= | 0.0089792
|  |  |  | @ Cl=0.4, Cd= | 0.0085962
|  |  |  | @ Cl=0.6, Cd= | 0.0083907
alpha (deg) | Cl | Cd | Cm | Cl/Cd
-20 | -0.4098 | 0.21229 | -0.0178 | -1.9304
-18 | -0.7319 | 0.09433 | -0.074 | -7.7589
-17.5 | -0.7717 | 0.07992 | -0.0828 | -9.6559
-17 | -0.7976 | 0.06786 | -0.0915 | -11.7536
-16.5 | -0.8265 | 0.05879 | -0.0945 | -14.0585
-16 | -0.8408 | 0.05123 | -0.0979 | -16.4123
-15.5 | -0.8444 | 0.04495 | -0.1008 | -18.7853
-15 | -0.8399 | 0.03967 | -0.1033 | -21.1722
-14.5 | -0.83 | 0.03523 | -0.1051 | -23.5595
-14 | -0.8156 | 0.03151 | -0.1061 | -25.8838
-13.5 | -0.7975 | 0.02841 | -0.1062 | -28.0711
-13 | -0.7758 | 0.02591 | -0.1056 | -29.9421
-12.5 | -0.7491 | 0.02394 | -0.1044 | -31.2907
-12 | -0.7277 | 0.02171 | -0.1021 | -33.5191
-11.5 | -0.6953 | 0.02035 | -0.1001 | -34.1671
-11 | -0.6622 | 0.01931 | -0.0976 | -34.2931
-10.5 | -0.6208 | 0.01844 | -0.0961 | -33.6659
-10 | -0.5828 | 0.01719 | -0.0942 | -33.9034
-9.5 | -0.5369 | 0.01647 | -0.0932 | -32.5987
-9 | -0.4934 | 0.01552 | -0.0918 | -31.7912
-8.5 | -0.4444 | 0.01488 | -0.0911 | -29.8656
-8 | -0.3975 | 0.01413 | -0.0901 | -28.1316
-7.5 | -0.3483 | 0.0135 | -0.0894 | -25.8
-7 | -0.2976 | 0.01292 | -0.0888 | -23.0341
-6.5 | -0.2463 | 0.01243 | -0.0883 | -19.815
-6 | -0.1945 | 0.01199 | -0.0879 | -16.2219
-5.5 | -0.1425 | 0.01148 | -0.0876 | -12.4129
-5 | -0.0901 | 0.01103 | -0.0873 | -8.1686
-4.5 | -0.0383 | 0.01062 | -0.0869 | -3.6064
-4 | 0.0126 | 0.01001 | -0.0865 | 1.2587
-3.5 | 0.0615 | 0.00926 | -0.0857 | 6.6415
-3 | 0.1136 | 0.00888 | -0.0854 | 12.7928
-2.5 | 0.1687 | 0.0088 | -0.0855 | 19.1705
-2 | 0.2248 | 0.00872 | -0.0857 | 25.7798
-1.5 | 0.2812 | 0.00865 | -0.086 | 32.5087
-1 | 0.3372 | 0.00862 | -0.0862 | 39.1183
-0.5 | 0.3931 | 0.00861 | -0.0865 | 45.6562
0 | 0.448 | 0.0085 | -0.0866 | 52.7059
0.5 | 0.5028 | 0.00842 | -0.0866 | 59.715
1 | 0.5576 | 0.00843 | -0.0867 | 66.1447
1.5 | 0.6116 | 0.00838 | -0.0866 | 72.9833
2 | 0.6656 | 0.00834 | -0.0864 | 79.8082
2.5 | 0.7194 | 0.00836 | -0.0862 | 86.0526
3 | 0.773 | 0.00847 | -0.0859 | 91.2633
3.5 | 0.8266 | 0.00855 | -0.0856 | 96.6784
4 | 0.8827 | 0.00871 | -0.0859 | 101.3433
4.5 | 0.9486 | 0.00899 | -0.0885 | 105.5172
5 | 1.019 | 0.00918 | -0.0921 | 111.0022
5.5 | 1.0953 | 0.00943 | -0.0972 | 116.1506
6 | 1.1701 | 0.00963 | -0.1021 | 121.5057
6.5 | 1.2396 | 0.00988 | -0.1059 | 125.4656
7 | 1.2699 | 0.01005 | -0.1014 | 126.3582
7.5 | 1.2985 | 0.01032 | -0.0966 | 125.8236
8 | 1.3268 | 0.01055 | -0.0918 | 125.763
8.5 | 1.3558 | 0.01093 | -0.0873 | 124.0439
9 | 1.3884 | 0.01149 | -0.0839 | 120.8355
9.5 | 1.4219 | 0.01218 | -0.081 | 116.7406
10 | 1.4546 | 0.01305 | -0.0784 | 111.4636
10.5 | 1.4833 | 0.01425 | -0.0755 | 104.0912
11 | 1.505 | 0.01598 | -0.0723 | 94.1802
11.5 | 1.5221 | 0.01823 | -0.069 | 83.4942
12 | 1.5248 | 0.02162 | -0.0648 | 70.5273
12.5 | 1.5117 | 0.02632 | -0.0597 | 57.4354
13 | 1.4973 | 0.03143 | -0.0552 | 47.6392
13.5 | 1.4858 | 0.03667 | -0.0514 | 40.5181
14 | 1.4765 | 0.042 | -0.0482 | 35.1548
14.5 | 1.4698 | 0.04729 | -0.0456 | 31.0806
15 | 1.4637 | 0.05272 | -0.0433 | 27.7637
15.5 | 1.4592 | 0.05814 | -0.0415 | 25.098
16 | 1.4563 | 0.06359 | -0.04 | 22.9014
16.5 | 1.4555 | 0.06893 | -0.0388 | 21.1156
17 | 1.4548 | 0.07441 | -0.0379 | 19.5511

## 35. Re 750k Mach 0.10 (1)
BIGFOIL.COM POLAR EXPORT
GA 35A620
GA 35A620 |  |  |  | Cl Max: | 2.045 | at alpha= | 17.5 | deg
JavaFoil+Calcfoil stall+Eppler ext transition |  |  |  | L/D Max: | 115.186 | at alpha= | 6 | deg
Re: | 750000 |  |  | Cd Min: | 0.0089 | at alpha= | -0.5 | deg
Mach: | 0.1 |  |  | Cl=0 at alpha= | -4.1016 | deg
|  |  |  | @ Cl=0.1, Cd= | 0.0092263
|  |  |  | @ Cl=0.4, Cd= | 0.0091531
|  |  |  | @ Cl=0.6, Cd= | 0.0090413
alpha (deg) | Cl | Cd | Cm | Cl/Cd
-20 | -0.757 | 0.18458 | -0.021 | -4.104
-19.5 | -0.77 | 0.17692 | -0.022 | -4.352
-19 | -0.78 | 0.16667 | -0.021 | -4.679
-18.5 | -0.789 | 0.1586 | -0.023 | -4.978
-18 | -0.798 | 0.14863 | -0.024 | -5.367
-17.5 | -0.803 | 0.14168 | -0.025 | -5.666
-17 | -0.806 | 0.13382 | -0.026 | -6.024
-16.5 | -0.808 | 0.12797 | -0.027 | -6.313
-16 | -0.807 | 0.12025 | -0.029 | -6.714
-15.5 | -0.802 | 0.11571 | -0.029 | -6.931
-15 | -0.799 | 0.10585 | -0.032 | -7.545
-14.5 | -0.79 | 0.09876 | -0.034 | -7.997
-14 | -0.779 | 0.09144 | -0.036 | -8.524
-13.5 | -0.764 | 0.08517 | -0.038 | -8.975
-13 | -0.752 | 0.07591 | -0.041 | -9.908
-12.5 | -0.758 | 0.05447 | -0.05 | -13.925
-12 | -0.763 | 0.03625 | -0.056 | -21.056
-11.5 | -0.751 | 0.02776 | -0.059 | -27.051
-11 | -0.729 | 0.02335 | -0.062 | -31.225
-10.5 | -0.701 | 0.0193 | -0.064 | -36.302
-10 | -0.665 | 0.01713 | -0.066 | -38.822
-9.5 | -0.623 | 0.01586 | -0.068 | -39.305
-9 | -0.579 | 0.01478 | -0.07 | -39.196
-8.5 | -0.528 | 0.01462 | -0.071 | -36.126
-8 | -0.473 | 0.01407 | -0.072 | -33.626
-7.5 | -0.416 | 0.01383 | -0.073 | -30.09
-7 | -0.358 | 0.01333 | -0.075 | -26.821
-6.5 | -0.298 | 0.013 | -0.076 | -22.927
-6 | -0.237 | 0.01259 | -0.077 | -18.849
-5.5 | -0.176 | 0.01197 | -0.078 | -14.682
-5 | -0.113 | 0.01165 | -0.079 | -9.744
-4.5 | -0.051 | 0.01115 | -0.08 | -4.542
-4 | 0.013 | 0.01122 | -0.082 | 1.125
-3.5 | 0.076 | 0.00926 | -0.083 | 8.233
-3 | 0.14 | 0.00917 | -0.084 | 15.27
-2.5 | 0.204 | 0.00913 | -0.085 | 22.384
-2 | 0.268 | 0.00908 | -0.086 | 29.546
-1.5 | 0.332 | 0.00914 | -0.088 | 36.351
-1 | 0.396 | 0.00917 | -0.089 | 43.19
-0.5 | 0.46 | 0.0089 | -0.09 | 51.696
0 | 0.528 | 0.00894 | -0.091 | 59.015
0.5 | 0.592 | 0.00902 | -0.092 | 65.59
1 | 0.656 | 0.00919 | -0.094 | 71.427
1.5 | 0.72 | 0.0093 | -0.095 | 77.455
2 | 0.785 | 0.00945 | -0.096 | 83.001
2.5 | 0.849 | 0.0091 | -0.097 | 93.22
3 | 0.913 | 0.00923 | -0.098 | 98.85
3.5 | 0.977 | 0.00943 | -0.099 | 103.612
4 | 1.041 | 0.00956 | -0.101 | 108.819
4.5 | 1.105 | 0.0099 | -0.102 | 111.553
5 | 1.168 | 0.01018 | -0.103 | 114.725
5.5 | 1.232 | 0.01084 | -0.104 | 113.667
6 | 1.284 | 0.01115 | -0.105 | 115.186
6.5 | 1.318 | 0.01188 | -0.104 | 110.891
7 | 1.375 | 0.01236 | -0.105 | 111.283
7.5 | 1.431 | 0.0129 | -0.106 | 110.911
8 | 1.486 | 0.01352 | -0.106 | 109.885
8.5 | 1.54 | 0.0142 | -0.107 | 108.508
9 | 1.592 | 0.01491 | -0.108 | 106.769
9.5 | 1.641 | 0.01566 | -0.109 | 104.749
10 | 1.688 | 0.01667 | -0.11 | 101.24
10.5 | 1.733 | 0.01786 | -0.11 | 97.024
11 | 1.776 | 0.01913 | -0.111 | 92.831
11.5 | 1.814 | 0.02141 | -0.111 | 84.706
12 | 1.846 | 0.025 | -0.112 | 73.845
12.5 | 1.872 | 0.03303 | -0.112 | 56.673
13 | 1.904 | 0.03539 | -0.113 | 53.803
13.5 | 1.933 | 0.03811 | -0.113 | 50.706
14 | 1.956 | 0.04357 | -0.114 | 44.892
14.5 | 1.979 | 0.04624 | -0.114 | 42.79
15 | 1.999 | 0.04869 | -0.115 | 41.042
15.5 | 2.015 | 0.05123 | -0.116 | 39.327
16 | 2.028 | 0.05399 | -0.116 | 37.558
16.5 | 2.037 | 0.05666 | -0.117 | 35.954
17 | 2.043 | 0.05972 | -0.118 | 34.205
17.5 | 2.045 | 0.06277 | -0.118 | 32.572
18 | 2.043 | 0.06621 | -0.119 | 30.851
18.5 | 2.038 | 0.06974 | -0.119 | 29.22
19 | 2.029 | 0.07356 | -0.12 | 27.583
19.5 | 2.017 | 0.07723 | -0.12 | 26.114
20 | 1.992 | 0.08177 | -0.121 | 24.366

## 36. Re 750k Mach 0.10 (2)
BIGFOIL.COM POLAR EXPORT
GA 35A620
GA 35A620 |  |  |  | Cl Max: | 1.5225 | at alpha= | 12 | deg
XFOIL ncrit=9 |  |  |  | L/D Max: | 125.602 | at alpha= | 7 | deg
Re: | 750000 |  |  | Cd Min: | 0.21299 | at alpha= | -20 | deg
Mach: | 0.1 |  |  | Cl=0 at alpha= | -4.1289 | deg
|  |  |  | @ Cl=0.1, Cd= | 0.009032
|  |  |  | @ Cl=0.4, Cd= | 0.0086315
|  |  |  | @ Cl=0.6, Cd= | 0.0084454
alpha (deg) | Cl | Cd | Cm | Cl/Cd
-20 | -0.409 | 0.21299 | -0.018 | -1.9203
-19.5 | -0.3899 | 0.2076 | -0.0218 | -1.8781
-18 | -0.6571 | 0.10928 | -0.0661 | -6.013
-17.5 | -0.7133 | 0.09085 | -0.0773 | -7.8514
-17 | -0.7525 | 0.07645 | -0.0867 | -9.843
-16.5 | -0.7858 | 0.06553 | -0.0919 | -11.9915
-16 | -0.8069 | 0.0565 | -0.0966 | -14.2814
-15.5 | -0.8175 | 0.04916 | -0.1003 | -16.6294
-15 | -0.8187 | 0.04302 | -0.1033 | -19.0307
-14.5 | -0.8132 | 0.03786 | -0.1057 | -21.4791
-14 | -0.8022 | 0.03356 | -0.1072 | -23.9035
-13.5 | -0.7868 | 0.02999 | -0.1078 | -26.2354
-13 | -0.7678 | 0.0271 | -0.1075 | -28.3321
-12.5 | -0.7439 | 0.02477 | -0.1065 | -30.0323
-12 | -0.7214 | 0.02253 | -0.1045 | -32.0195
-11.5 | -0.6923 | 0.02085 | -0.1024 | -33.2038
-11 | -0.6598 | 0.01969 | -0.0998 | -33.5094
-10.5 | -0.6216 | 0.0187 | -0.0978 | -33.2406
-10 | -0.5835 | 0.01745 | -0.0958 | -33.4384
-9.5 | -0.5384 | 0.01668 | -0.0946 | -32.2782
-9 | -0.4946 | 0.01571 | -0.0931 | -31.4831
-8.5 | -0.4461 | 0.01502 | -0.0922 | -29.7004
-8 | -0.3991 | 0.01426 | -0.0911 | -27.9874
-7.5 | -0.3496 | 0.0136 | -0.0903 | -25.7059
-7 | -0.2987 | 0.01302 | -0.0897 | -22.9416
-6.5 | -0.2474 | 0.01251 | -0.0892 | -19.7762
-6 | -0.1951 | 0.01207 | -0.0887 | -16.164
-5.5 | -0.1429 | 0.01156 | -0.0883 | -12.3616
-5 | -0.0903 | 0.0111 | -0.0879 | -8.1351
-4.5 | -0.038 | 0.0107 | -0.0876 | -3.5514
-4 | 0.0132 | 0.01009 | -0.0871 | 1.3082
-3.5 | 0.0622 | 0.00933 | -0.0863 | 6.6667
-3 | 0.1142 | 0.00892 | -0.0859 | 12.8027
-2.5 | 0.1697 | 0.00883 | -0.0859 | 19.2186
-2 | 0.2262 | 0.00875 | -0.0862 | 25.8514
-1.5 | 0.2828 | 0.00869 | -0.0864 | 32.5432
-1 | 0.3393 | 0.00868 | -0.0867 | 39.0899
-0.5 | 0.3953 | 0.00864 | -0.0869 | 45.7523
0 | 0.4505 | 0.00854 | -0.087 | 52.7518
0.5 | 0.5057 | 0.00846 | -0.0871 | 59.7754
1 | 0.5613 | 0.00851 | -0.0872 | 65.9577
1.5 | 0.6152 | 0.00842 | -0.087 | 73.0641
2 | 0.6694 | 0.00838 | -0.0868 | 79.8807
2.5 | 0.7236 | 0.00843 | -0.0866 | 85.8363
3 | 0.7773 | 0.00851 | -0.0863 | 91.3396
3.5 | 0.831 | 0.00859 | -0.0859 | 96.7404
4 | 0.8878 | 0.00877 | -0.0862 | 101.2315
4.5 | 0.9534 | 0.00904 | -0.0886 | 105.4646
5 | 1.0244 | 0.00924 | -0.0923 | 110.8658
5.5 | 1.1013 | 0.00954 | -0.0974 | 115.4403
6 | 1.1767 | 0.00971 | -0.1023 | 121.1843
7 | 1.2736 | 0.01014 | -0.1008 | 125.6016
7.5 | 1.3018 | 0.01041 | -0.0959 | 125.0528
8 | 1.328 | 0.01066 | -0.0905 | 124.5779
8.5 | 1.3588 | 0.01107 | -0.0864 | 122.7462
9 | 1.3925 | 0.01166 | -0.0831 | 119.4254
9.5 | 1.4245 | 0.01246 | -0.08 | 114.3258
10 | 1.4567 | 0.01341 | -0.0773 | 108.6279
10.5 | 1.4846 | 0.01472 | -0.0744 | 100.856
11 | 1.5081 | 0.01646 | -0.0714 | 91.6221
11.5 | 1.5217 | 0.019 | -0.0678 | 80.0895
12 | 1.5225 | 0.0226 | -0.0636 | 67.3673
12.5 | 1.5087 | 0.02742 | -0.0585 | 55.0219
13 | 1.493 | 0.03273 | -0.054 | 45.6156
13.5 | 1.481 | 0.03809 | -0.0502 | 38.8816
14 | 1.4711 | 0.04354 | -0.0471 | 33.7873
14.5 | 1.4633 | 0.049 | -0.0445 | 29.8633
15 | 1.4572 | 0.05451 | -0.0423 | 26.7327
15.5 | 1.451 | 0.06019 | -0.0404 | 24.107
16 | 1.4496 | 0.06554 | -0.039 | 22.1178
16.5 | 1.4482 | 0.07102 | -0.0379 | 20.3914
17 | 1.447 | 0.07662 | -0.0371 | 18.8854

## 37. Re 750k Mach 0.25 (1)
BIGFOIL.COM POLAR EXPORT
GA 35A620
GA 35A620 |  |  |  | Cl Max: | 1.977 | at alpha= | 15.5 | deg
JavaFoil+Calcfoil stall+Eppler ext transition |  |  |  | L/D Max: | 113.145 | at alpha= | 5 | deg
Re: | 750000 |  |  | Cd Min: | 0.00901 | at alpha= | -0.5 | deg
Mach: | 0.25 |  |  | Cl=0 at alpha= | -4.1 | deg
|  |  |  | @ Cl=0.1, Cd= | 0.0093667
|  |  |  | @ Cl=0.4, Cd= | 0.0092911
|  |  |  | @ Cl=0.6, Cd= | 0.0091991
alpha (deg) | Cl | Cd | Cm | Cl/Cd
-18.5 | -0.489 | 0.18034 | -0.023 | -2.713
-18 | -0.529 | 0.16895 | -0.024 | -3.129
-17.5 | -0.564 | 0.15964 | -0.025 | -3.535
-17 | -0.596 | 0.14746 | -0.025 | -4.042
-16.5 | -0.624 | 0.14109 | -0.026 | -4.423
-16 | -0.647 | 0.13219 | -0.025 | -4.893
-15.5 | -0.666 | 0.12591 | -0.027 | -5.293
-15 | -0.68 | 0.11743 | -0.026 | -5.793
-14.5 | -0.69 | 0.11058 | -0.028 | -6.244
-14 | -0.695 | 0.10298 | -0.029 | -6.748
-13.5 | -0.697 | 0.09576 | -0.033 | -7.275
-13 | -0.692 | 0.08967 | -0.034 | -7.713
-12.5 | -0.684 | 0.08204 | -0.038 | -8.341
-12 | -0.67 | 0.07574 | -0.04 | -8.852
-11.5 | -0.667 | 0.06083 | -0.048 | -10.959
-11 | -0.682 | 0.03721 | -0.058 | -18.326
-10.5 | -0.679 | 0.02422 | -0.064 | -28.056
-10 | -0.656 | 0.01967 | -0.067 | -33.331
-9.5 | -0.621 | 0.01739 | -0.069 | -35.712
-9 | -0.579 | 0.01604 | -0.071 | -36.075
-8.5 | -0.533 | 0.01484 | -0.073 | -35.937
-8 | -0.481 | 0.01463 | -0.074 | -32.922
-7.5 | -0.424 | 0.01445 | -0.075 | -29.362
-7 | -0.365 | 0.01372 | -0.077 | -26.648
-6.5 | -0.305 | 0.01335 | -0.078 | -22.834
-6 | -0.243 | 0.01292 | -0.079 | -18.818
-5.5 | -0.18 | 0.01257 | -0.08 | -14.333
-5 | -0.116 | 0.01191 | -0.081 | -9.779
-4.5 | -0.052 | 0.01136 | -0.083 | -4.578
-4 | 0.013 | 0.01099 | -0.084 | 1.179
-3.5 | 0.078 | 0.00938 | -0.085 | 8.345
-3 | 0.144 | 0.00934 | -0.086 | 15.401
-2.5 | 0.21 | 0.00926 | -0.088 | 22.678
-2 | 0.276 | 0.00921 | -0.089 | 29.938
-1.5 | 0.341 | 0.0093 | -0.09 | 36.698
-1 | 0.407 | 0.00929 | -0.091 | 43.781
-0.5 | 0.473 | 0.00901 | -0.092 | 52.45
0 | 0.542 | 0.00912 | -0.094 | 59.449
0.5 | 0.608 | 0.00921 | -0.095 | 66.024
1 | 0.674 | 0.00938 | -0.096 | 71.919
1.5 | 0.74 | 0.00948 | -0.097 | 78.111
2 | 0.806 | 0.00965 | -0.099 | 83.57
2.5 | 0.872 | 0.00976 | -0.1 | 89.349
3 | 0.938 | 0.00951 | -0.101 | 98.586
3.5 | 1.004 | 0.00967 | -0.102 | 103.77
4 | 1.069 | 0.00996 | -0.103 | 107.402
4.5 | 1.135 | 0.01028 | -0.105 | 110.401
5 | 1.201 | 0.01061 | -0.106 | 113.145
5.5 | 1.24 | 0.01151 | -0.105 | 107.722
6 | 1.289 | 0.01196 | -0.106 | 107.772
6.5 | 1.348 | 0.01253 | -0.106 | 107.585
7 | 1.406 | 0.01312 | -0.107 | 107.127
7.5 | 1.462 | 0.01371 | -0.108 | 106.651
8 | 1.518 | 0.01444 | -0.109 | 105.17
8.5 | 1.573 | 0.01519 | -0.11 | 103.563
9 | 1.624 | 0.016 | -0.11 | 101.535
9.5 | 1.673 | 0.01692 | -0.111 | 98.892
10 | 1.719 | 0.01816 | -0.112 | 94.643
10.5 | 1.763 | 0.01949 | -0.113 | 90.461
11 | 1.804 | 0.02092 | -0.113 | 86.253
11.5 | 1.837 | 0.02503 | -0.114 | 73.389
12 | 1.862 | 0.03354 | -0.114 | 55.502
12.5 | 1.891 | 0.0364 | -0.114 | 51.96
13 | 1.918 | 0.03954 | -0.115 | 48.502
13.5 | 1.936 | 0.04541 | -0.115 | 42.644
14 | 1.954 | 0.04856 | -0.116 | 40.238
14.5 | 1.967 | 0.05119 | -0.117 | 38.424
15 | 1.975 | 0.05419 | -0.118 | 36.443
15.5 | 1.977 | 0.05736 | -0.118 | 34.471
16 | 1.974 | 0.06064 | -0.119 | 32.56
16.5 | 1.965 | 0.06394 | -0.119 | 30.741
17 | 1.951 | 0.06793 | -0.12 | 28.715
17.5 | 1.93 | 0.07192 | -0.121 | 26.834
18 | 1.903 | 0.07634 | -0.121 | 24.924
18.5 | 1.87 | 0.0812 | -0.121 | 23.027
19 | 1.831 | 0.08634 | -0.122 | 21.21
19.5 | 1.787 | 0.0922 | -0.122 | 19.382
20 | 1.722 | 0.09886 | -0.122 | 17.42

## 38. Re 750k Mach 0.25 (2)
BIGFOIL.COM POLAR EXPORT
GA 35A620
GA 35A620 |  |  |  | Cl Max: | 1.517 | at alpha= | 11.5 | deg
XFOIL ncrit=9 |  |  |  | L/D Max: | 120.746 | at alpha= | 6.5 | deg
Re: | 750000 |  |  | Cd Min: | 0.19051 | at alpha= | -18 | deg
Mach: | 0.25 |  |  | Cl=0 at alpha= | -4.151 | deg
|  |  |  | @ Cl=0.1, Cd= | 0.009419
|  |  |  | @ Cl=0.4, Cd= | 0.0088418
|  |  |  | @ Cl=0.6, Cd= | 0.008711
alpha (deg) | Cl | Cd | Cm | Cl/Cd
-18 | -0.3402 | 0.19051 | -0.0347 | -1.7857
-17.5 | -0.3203 | 0.1853 | -0.0377 | -1.7285
-17 | -0.3026 | 0.17916 | -0.0412 | -1.689
-16.5 | -0.3046 | 0.16664 | -0.0482 | -1.8279
-16 | -0.2829 | 0.16202 | -0.0503 | -1.7461
-15 | -0.5943 | 0.07832 | -0.0886 | -7.5881
-14.5 | -0.6394 | 0.0639 | -0.0979 | -10.0063
-14 | -0.6677 | 0.05318 | -0.1047 | -12.5555
-13.5 | -0.6841 | 0.04464 | -0.1098 | -15.3248
-13 | -0.6897 | 0.03781 | -0.1134 | -18.2412
-12.5 | -0.6867 | 0.03244 | -0.1152 | -21.1683
-12 | -0.676 | 0.02836 | -0.1153 | -23.8364
-11.5 | -0.6573 | 0.02528 | -0.1142 | -26.0008
-11 | -0.6379 | 0.02261 | -0.1118 | -28.2132
-10.5 | -0.6068 | 0.02083 | -0.1094 | -29.1311
-10 | -0.5754 | 0.01946 | -0.106 | -29.5683
-9.5 | -0.5395 | 0.0181 | -0.1031 | -29.8066
-9 | -0.4955 | 0.01706 | -0.1012 | -29.0445
-8.5 | -0.452 | 0.01596 | -0.0991 | -28.3208
-8 | -0.4031 | 0.0152 | -0.0976 | -26.5197
-7.5 | -0.3547 | 0.01432 | -0.0961 | -24.7696
-7 | -0.3041 | 0.01361 | -0.0949 | -22.3439
-6.5 | -0.2519 | 0.01305 | -0.0939 | -19.3027
-6 | -0.1986 | 0.01249 | -0.0931 | -15.9007
-5.5 | -0.145 | 0.01195 | -0.0924 | -12.1339
-5 | -0.0913 | 0.01151 | -0.0917 | -7.9322
-4.5 | -0.0372 | 0.01102 | -0.0911 | -3.3757
-4 | 0.0161 | 0.01047 | -0.0905 | 1.5377
-3.5 | 0.0672 | 0.00977 | -0.0896 | 6.8782
-3 | 0.1186 | 0.00922 | -0.0888 | 12.8633
-2.5 | 0.1751 | 0.009 | -0.0886 | 19.4556
-2 | 0.2329 | 0.00891 | -0.0887 | 26.1392
-1.5 | 0.2916 | 0.00891 | -0.0889 | 32.7273
-1 | 0.3502 | 0.00892 | -0.0892 | 39.2601
-0.5 | 0.4075 | 0.00883 | -0.0893 | 46.1495
0 | 0.465 | 0.00877 | -0.0894 | 53.0217
0.5 | 0.5226 | 0.00881 | -0.0895 | 59.319
1 | 0.5787 | 0.00873 | -0.0894 | 66.2887
1.5 | 0.6346 | 0.00868 | -0.0892 | 73.1106
2 | 0.6907 | 0.00869 | -0.089 | 79.4822
2.5 | 0.7462 | 0.00875 | -0.0886 | 85.28
3 | 0.8007 | 0.00877 | -0.088 | 91.2999
3.5 | 0.8557 | 0.00889 | -0.0874 | 96.2542
4 | 0.914 | 0.00913 | -0.0876 | 100.1095
4.5 | 0.9791 | 0.00934 | -0.0893 | 104.8287
5 | 1.0536 | 0.00964 | -0.0932 | 109.2946
5.5 | 1.1327 | 0.00992 | -0.0982 | 114.1835
6.5 | 1.2618 | 0.01045 | -0.1023 | 120.7464
7 | 1.287 | 0.01069 | -0.0962 | 120.3929
7.5 | 1.31 | 0.01096 | -0.0897 | 119.5255
8 | 1.3407 | 0.01145 | -0.0851 | 117.0917
8.5 | 1.3733 | 0.01214 | -0.0813 | 113.1219
9 | 1.4096 | 0.01295 | -0.0785 | 108.8494
9.5 | 1.4426 | 0.01405 | -0.0756 | 102.6762
10 | 1.4718 | 0.01552 | -0.0726 | 94.8325
10.5 | 1.4955 | 0.01747 | -0.0694 | 85.6039
11 | 1.5098 | 0.02018 | -0.0657 | 74.8167
11.5 | 1.517 | 0.02353 | -0.0618 | 64.4709
12 | 1.5072 | 0.0282 | -0.057 | 53.4468
12.5 | 1.4874 | 0.03392 | -0.052 | 43.8502
13 | 1.4677 | 0.03999 | -0.0477 | 36.7017
13.5 | 1.452 | 0.04605 | -0.0442 | 31.5309
14 | 1.4404 | 0.05201 | -0.0414 | 27.6947
14.5 | 1.432 | 0.05789 | -0.0391 | 24.7366
15 | 1.4238 | 0.06395 | -0.0371 | 22.2643
15.5 | 1.4184 | 0.0699 | -0.0356 | 20.2918
16 | 1.4136 | 0.07598 | -0.0345 | 18.6049
16.5 | 1.4127 | 0.08177 | -0.0337 | 17.2765

## 39. Re 750k Mach 0.50 (1)
BIGFOIL.COM POLAR EXPORT
GA 35A620
GA 35A620 |  |  |  | Cl Max: | 1.84 | at alpha= | 11 | deg
JavaFoil+Calcfoil stall+Eppler ext transition |  |  |  | L/D Max: | 93.402 | at alpha= | 5.5 | deg
Re: | 750000 |  |  | Cd Min: | 0.00942 | at alpha= | -3 | deg
Mach: | 0.5 |  |  | Cl=0 at alpha= | -4.0972 | deg
|  |  |  | @ Cl=0.1, Cd= | 0.011138
|  |  |  | @ Cl=0.4, Cd= | 0.0099882
|  |  |  | @ Cl=0.6, Cd= | 0.0098877
alpha (deg) | Cl | Cd | Cm | Cl/Cd
-20 | -0.928 | 0.21106 | -0.031 | -4.396
-19.5 | -0.9 | 0.20935 | -0.031 | -4.297
-19 | -0.871 | 0.2053 | -0.032 | -4.243
-18.5 | -0.843 | 0.19607 | -0.033 | -4.299
-18 | -0.814 | 0.19408 | -0.033 | -4.196
-17.5 | -0.786 | 0.18296 | -0.034 | -4.295
-17 | -0.759 | 0.17585 | -0.035 | -4.313
-16.5 | -0.727 | 0.17033 | -0.034 | -4.27
-16 | -0.697 | 0.16414 | -0.034 | -4.249
-15.5 | -0.668 | 0.16163 | -0.033 | -4.132
-15 | -0.639 | 0.15206 | -0.034 | -4.202
-14.5 | -0.61 | 0.14876 | -0.034 | -4.1
-14 | -0.581 | 0.14399 | -0.035 | -4.035
-13.5 | -0.552 | 0.1424 | -0.035 | -3.877
-13 | -0.523 | 0.13757 | -0.036 | -3.803
-12.5 | -0.492 | 0.12059 | -0.033 | -4.084
-12 | -0.463 | 0.11357 | -0.033 | -4.08
-11.5 | -0.434 | 0.10737 | -0.033 | -4.044
-11 | -0.405 | 0.10492 | -0.034 | -3.861
-10.5 | -0.376 | 0.10715 | -0.034 | -3.509
-10 | -0.346 | 0.09414 | -0.033 | -3.68
-9.5 | -0.317 | 0.08822 | -0.032 | -3.594
-9 | -0.288 | 0.06653 | -0.035 | -4.332
-8.5 | -0.393 | 0.06144 | -0.031 | -6.389
-8 | -0.393 | 0.05307 | -0.049 | -7.399
-7.5 | -0.427 | 0.01749 | -0.081 | -24.418
-7 | -0.384 | 0.0153 | -0.084 | -25.074
-6.5 | -0.33 | 0.01547 | -0.087 | -21.319
-6 | -0.266 | 0.01454 | -0.088 | -18.29
-5.5 | -0.199 | 0.01395 | -0.09 | -14.234
-5 | -0.129 | 0.0135 | -0.091 | -9.549
-4.5 | -0.058 | 0.01314 | -0.092 | -4.394
-4 | 0.014 | 0.0119 | -0.094 | 1.212
-3.5 | 0.087 | 0.01151 | -0.095 | 7.581
-3 | 0.16 | 0.00942 | -0.096 | 17.037
-2.5 | 0.235 | 0.00995 | -0.098 | 23.582
-2 | 0.308 | 0.00992 | -0.099 | 31.045
-1.5 | 0.381 | 0.00996 | -0.101 | 38.298
-1 | 0.455 | 0.01007 | -0.102 | 45.157
-0.5 | 0.528 | 0.00974 | -0.103 | 54.183
0 | 0.606 | 0.0099 | -0.105 | 61.24
0.5 | 0.68 | 0.01007 | -0.106 | 67.532
1 | 0.754 | 0.01025 | -0.107 | 73.544
1.5 | 0.828 | 0.01045 | -0.109 | 79.166
2 | 0.901 | 0.01073 | -0.11 | 84.028
2.5 | 0.954 | 0.01176 | -0.109 | 81.109
3 | 1.023 | 0.01218 | -0.11 | 84.034
3.5 | 1.093 | 0.01221 | -0.111 | 89.486
4 | 1.161 | 0.01277 | -0.112 | 90.913
4.5 | 1.229 | 0.01331 | -0.113 | 92.353
5 | 1.297 | 0.01393 | -0.114 | 93.088
5.5 | 1.364 | 0.0146 | -0.115 | 93.402
6 | 1.409 | 0.01545 | -0.116 | 91.19
6.5 | 1.472 | 0.01628 | -0.117 | 90.417
7 | 1.533 | 0.01725 | -0.117 | 88.885
7.5 | 1.593 | 0.0184 | -0.118 | 86.554
8 | 1.65 | 0.0195 | -0.119 | 84.642
8.5 | 1.706 | 0.0209 | -0.12 | 81.629
9 | 1.754 | 0.02264 | -0.121 | 77.466
9.5 | 1.794 | 0.02458 | -0.122 | 72.999
10 | 1.823 | 0.02941 | -0.122 | 61.979
10.5 | 1.834 | 0.04085 | -0.122 | 44.9
11 | 1.84 | 0.046 | -0.123 | 39.991
11.5 | 1.814 | 0.05672 | -0.123 | 31.984
12 | 1.742 | 0.06194 | -0.124 | 28.124
12.5 | 1.513 | 0.06892 | -0.124 | 21.951
13 | 1.136 | 0.07601 | -0.125 | 14.951
13.5 | 1.02 | 0.12527 | -0.056 | 8.145
14 | 1.05 | 0.14458 | -0.063 | 7.264
14.5 | 1.084 | 0.15297 | -0.075 | 7.089
15 | 1.112 | 0.16395 | -0.076 | 6.782
15.5 | 1.142 | 0.16857 | -0.079 | 6.772
16 | 1.176 | 0.18455 | -0.086 | 6.374

## 40. Re 750k Mach 0.50 (2)
BIGFOIL.COM POLAR EXPORT
GA 35A620
GA 35A620 |  |  |  | Cl Max: | 1.437 | at alpha= | 10.5 | deg
XFOIL ncrit=9 |  |  |  | L/D Max: | 93.9166 | at alpha= | 5 | deg
Re: | 750000 |  |  | Cd Min: | 0.2374 | at alpha= | -20 | deg
Mach: | 0.5 |  |  | Cl=0 at alpha= | -4.229 | deg
|  |  |  | @ Cl=0.1, Cd= | 0.011338
|  |  |  | @ Cl=0.4, Cd= | 0.0099713
|  |  |  | @ Cl=0.6, Cd= | 0.010081
alpha (deg) | Cl | Cd | Cm | Cl/Cd
-20 | -0.4026 | 0.2374 | -0.021 | -1.6959
-19.5 | -0.3795 | 0.23056 | -0.0254 | -1.646
-19 | -0.3571 | 0.22282 | -0.0303 | -1.6026
-18.5 | -0.3411 | 0.21315 | -0.0371 | -1.6003
-18 | -0.3139 | 0.20707 | -0.0401 | -1.5159
-17.5 | -0.2892 | 0.20073 | -0.0442 | -1.4407
-17 | -0.2668 | 0.19351 | -0.0487 | -1.3787
-16.5 | -0.2568 | 0.18278 | -0.056 | -1.405
-16 | -0.2287 | 0.17698 | -0.0583 | -1.2922
-15.5 | -0.2052 | 0.17068 | -0.0619 | -1.2022
-15 | -0.1851 | 0.16341 | -0.066 | -1.1327
-14 | -0.1662 | 0.14337 | -0.0761 | -1.1592
-13.5 | -0.1454 | 0.13732 | -0.0789 | -1.0588
-13 | -0.1373 | 0.12831 | -0.083 | -1.0701
-12 | -0.1383 | 0.10814 | -0.0924 | -1.2789
-11.5 | -0.1543 | 0.09623 | -0.0982 | -1.6035
-11 | -0.2131 | 0.07882 | -0.1071 | -2.7036
-10.5 | -0.2765 | 0.06145 | -0.118 | -4.4996
-10 | -0.313 | 0.04903 | -0.1273 | -6.3838
-9.5 | -0.3342 | 0.03949 | -0.1345 | -8.4629
-9 | -0.3494 | 0.03168 | -0.1391 | -11.029
-8.5 | -0.3571 | 0.02583 | -0.139 | -13.825
-8 | -0.3494 | 0.0217 | -0.1352 | -16.1014
-7.5 | -0.3292 | 0.01904 | -0.1294 | -17.2899
-7 | -0.2948 | 0.01729 | -0.124 | -17.0503
-6.5 | -0.2513 | 0.01591 | -0.1195 | -15.7951
-6 | -0.2018 | 0.0148 | -0.1158 | -13.6351
-5.5 | -0.1478 | 0.0139 | -0.1127 | -10.6331
-5 | -0.0911 | 0.01317 | -0.1101 | -6.9172
-4.5 | -0.0322 | 0.01263 | -0.108 | -2.5495
-4 | 0.0272 | 0.01206 | -0.1061 | 2.2554
-3.5 | 0.0865 | 0.0115 | -0.1044 | 7.5217
-3 | 0.1432 | 0.01082 | -0.1026 | 13.2348
-2.5 | 0.1975 | 0.01009 | -0.1005 | 19.5738
-2 | 0.2599 | 0.0099 | -0.0995 | 26.2525
-1.5 | 0.3257 | 0.00988 | -0.0991 | 32.9656
-1 | 0.3918 | 0.00997 | -0.0989 | 39.2979
-0.5 | 0.4559 | 0.00998 | -0.0984 | 45.6814
0 | 0.5203 | 0.00999 | -0.098 | 52.0821
0.5 | 0.5853 | 0.01007 | -0.0978 | 58.1231
1.5 | 0.709 | 0.01016 | -0.0963 | 69.7835
2 | 0.7716 | 0.01026 | -0.0956 | 75.2047
2.5 | 0.8284 | 0.01037 | -0.0938 | 79.8843
3 | 0.886 | 0.01047 | -0.092 | 84.6227
3.5 | 0.9416 | 0.01069 | -0.0897 | 88.0823
4 | 0.9881 | 0.011 | -0.0856 | 89.8273
4.5 | 1.063 | 0.01149 | -0.0872 | 92.5152
5 | 1.1486 | 0.01223 | -0.0917 | 93.9166
5.5 | 1.1834 | 0.01274 | -0.0863 | 92.8885
6 | 1.2171 | 0.01362 | -0.0812 | 89.3612
6.5 | 1.26 | 0.01456 | -0.0778 | 86.5385
7 | 1.2952 | 0.01607 | -0.0741 | 80.5974
7.5 | 1.3334 | 0.01766 | -0.0708 | 75.504
8 | 1.3667 | 0.01962 | -0.0674 | 69.6585
8.5 | 1.3912 | 0.02224 | -0.0635 | 62.554
9 | 1.4092 | 0.02532 | -0.0594 | 55.6556
9.5 | 1.4242 | 0.02874 | -0.0552 | 49.5546
10 | 1.4336 | 0.03271 | -0.0511 | 43.8276
10.5 | 1.437 | 0.0373 | -0.047 | 38.5255
11 | 1.4311 | 0.04263 | -0.0427 | 33.5703
12 | 1.4015 | 0.05514 | -0.0349 | 25.4171
12.5 | 1.3871 | 0.06174 | -0.0317 | 22.4668
13 | 1.3721 | 0.06864 | -0.0291 | 19.9898
13.5 | 1.3563 | 0.07591 | -0.0271 | 17.8672
14 | 1.3448 | 0.08305 | -0.0256 | 16.1927
14.5 | 1.3345 | 0.09036 | -0.0247 | 14.7687
15 | 1.3243 | 0.09786 | -0.0243 | 13.5326
15.5 | 1.3198 | 0.10508 | -0.0243 | 12.56

## 41. Re 1M Mach 0.00 (1)
BIGFOIL.COM POLAR EXPORT
GA 35A620
GA 35A620 |  |  |  | Cl Max: | 2.063 | at alpha= | 18 | deg
JavaFoil+Calcfoil stall+Eppler ext transition |  |  |  | L/D Max: | 127.872 | at alpha= | 6.5 | deg
Re: | 1000000 |  |  | Cd Min: | 0.00838 | at alpha= | -0.5 | deg
Mach: | 0 |  |  | Cl=0 at alpha= | -4.1032 | deg
|  |  |  | @ Cl=0.1, Cd= | 0.0085419
|  |  |  | @ Cl=0.4, Cd= | 0.0085341
|  |  |  | @ Cl=0.6, Cd= | 0.0085238
alpha (deg) | Cl | Cd | Cm | Cl/Cd
-20 | -0.802 | 0.17703 | -0.022 | -4.528
-19.5 | -0.811 | 0.16617 | -0.023 | -4.878
-19 | -0.818 | 0.15906 | -0.024 | -5.142
-18.5 | -0.826 | 0.15055 | -0.026 | -5.487
-18 | -0.831 | 0.14203 | -0.027 | -5.85
-17.5 | -0.834 | 0.13441 | -0.029 | -6.209
-17 | -0.836 | 0.12705 | -0.03 | -6.579
-16.5 | -0.836 | 0.11874 | -0.032 | -7.039
-16 | -0.83 | 0.11447 | -0.032 | -7.249
-15.5 | -0.825 | 0.10702 | -0.033 | -7.705
-15 | -0.821 | 0.09578 | -0.036 | -8.571
-14.5 | -0.815 | 0.08576 | -0.039 | -9.507
-14 | -0.808 | 0.07559 | -0.042 | -10.686
-13.5 | -0.818 | 0.05453 | -0.049 | -15.006
-13 | -0.812 | 0.04356 | -0.052 | -18.65
-12.5 | -0.802 | 0.03444 | -0.055 | -23.298
-12 | -0.794 | 0.02563 | -0.059 | -30.974
-11.5 | -0.77 | 0.02199 | -0.061 | -35.011
-11 | -0.741 | 0.01982 | -0.063 | -37.394
-10.5 | -0.708 | 0.01775 | -0.065 | -39.894
-10 | -0.669 | 0.01564 | -0.066 | -42.787
-9.5 | -0.627 | 0.01526 | -0.068 | -41.096
-9 | -0.58 | 0.01418 | -0.07 | -40.889
-8.5 | -0.527 | 0.0137 | -0.071 | -38.441
-8 | -0.471 | 0.01321 | -0.072 | -35.685
-7.5 | -0.414 | 0.01298 | -0.073 | -31.928
-7 | -0.356 | 0.01257 | -0.074 | -28.341
-6.5 | -0.297 | 0.01215 | -0.075 | -24.414
-6 | -0.236 | 0.01184 | -0.077 | -19.949
-5.5 | -0.175 | 0.01123 | -0.078 | -15.578
-5 | -0.113 | 0.01099 | -0.079 | -10.282
-4.5 | -0.05 | 0.01048 | -0.08 | -4.808
-4 | 0.013 | 0.01055 | -0.081 | 1.191
-3.5 | 0.076 | 0.0085 | -0.082 | 8.921
-3 | 0.139 | 0.00861 | -0.084 | 16.185
-2.5 | 0.203 | 0.00854 | -0.085 | 23.806
-2 | 0.267 | 0.0085 | -0.086 | 31.386
-1.5 | 0.331 | 0.00855 | -0.087 | 38.647
-1 | 0.394 | 0.00855 | -0.088 | 46.116
-0.5 | 0.458 | 0.00838 | -0.09 | 54.625
0 | 0.525 | 0.00842 | -0.091 | 62.385
0.5 | 0.589 | 0.00851 | -0.092 | 69.169
1 | 0.653 | 0.00859 | -0.093 | 75.989
1.5 | 0.717 | 0.00874 | -0.094 | 82.043
2 | 0.781 | 0.00881 | -0.095 | 88.639
2.5 | 0.844 | 0.00897 | -0.097 | 94.148
3 | 0.908 | 0.00865 | -0.098 | 104.997
3.5 | 0.972 | 0.00881 | -0.099 | 110.355
4 | 1.036 | 0.00901 | -0.1 | 114.923
4.5 | 1.099 | 0.00932 | -0.101 | 117.969
5 | 1.163 | 0.00954 | -0.102 | 121.88
5.5 | 1.226 | 0.01011 | -0.104 | 121.249
6 | 1.278 | 0.01041 | -0.105 | 122.757
6.5 | 1.34 | 0.01048 | -0.106 | 127.872
7 | 1.401 | 0.01119 | -0.107 | 125.163
7.5 | 1.43 | 0.01195 | -0.106 | 119.695
8 | 1.485 | 0.01243 | -0.106 | 119.508
8.5 | 1.54 | 0.01302 | -0.107 | 118.278
9 | 1.592 | 0.01363 | -0.108 | 116.765
9.5 | 1.641 | 0.01445 | -0.109 | 113.515
10 | 1.688 | 0.01545 | -0.11 | 109.227
10.5 | 1.732 | 0.01652 | -0.11 | 104.89
11 | 1.774 | 0.01797 | -0.111 | 98.768
11.5 | 1.809 | 0.02123 | -0.111 | 85.233
12 | 1.844 | 0.0241 | -0.112 | 76.488
12.5 | 1.871 | 0.03058 | -0.112 | 61.175
13 | 1.904 | 0.03272 | -0.112 | 58.201
13.5 | 1.934 | 0.03532 | -0.113 | 54.751
14 | 1.957 | 0.0405 | -0.113 | 48.328
14.5 | 1.982 | 0.04315 | -0.114 | 45.934
15 | 2.004 | 0.04537 | -0.115 | 44.159
15.5 | 2.022 | 0.04761 | -0.116 | 42.466
16 | 2.037 | 0.0501 | -0.116 | 40.648
16.5 | 2.048 | 0.05264 | -0.117 | 38.915
17 | 2.056 | 0.05519 | -0.117 | 37.264
17.5 | 2.061 | 0.05816 | -0.118 | 35.442
18 | 2.063 | 0.06115 | -0.119 | 33.737
18.5 | 2.061 | 0.06436 | -0.119 | 32.018
19 | 2.056 | 0.06782 | -0.12 | 30.315
19.5 | 2.048 | 0.07131 | -0.12 | 28.72
20 | 2.028 | 0.07551 | -0.121 | 26.856

## 42. Re 1M Mach 0.00 (2)
BIGFOIL.COM POLAR EXPORT
GA 35A620
GA 35A620 |  |  |  | Cl Max: | 1.5216 | at alpha= | 11.5 | deg
XFOIL ncrit=9 |  |  |  | L/D Max: | 141.101 | at alpha= | 7 | deg
Re: | 1000000 |  |  | Cd Min: | 0.12113 | at alpha= | -19.5 | deg
Mach: | 0 |  |  | Cl=0 at alpha= | -4.1276 | deg
|  |  |  | @ Cl=0.1, Cd= | 0.008375
|  |  |  | @ Cl=0.4, Cd= | 0.0077459
|  |  |  | @ Cl=0.6, Cd= | 0.0075629
alpha (deg) | Cl | Cd | Cm | Cl/Cd
-19.5 | -0.7291 | 0.12113 | -0.0561 | -6.0192
-19 | -0.7765 | 0.10487 | -0.0652 | -7.4044
-18.5 | -0.8136 | 0.09105 | -0.073 | -8.9357
-18 | -0.8446 | 0.07865 | -0.0801 | -10.7387
-17.5 | -0.8665 | 0.06752 | -0.0876 | -12.8332
-17 | -0.8904 | 0.05884 | -0.0908 | -15.1326
-16.5 | -0.9039 | 0.05102 | -0.0948 | -17.7166
-15.5 | -0.9067 | 0.03861 | -0.1011 | -23.4836
-15 | -0.8978 | 0.03387 | -0.1032 | -26.5072
-14.5 | -0.8843 | 0.02999 | -0.1043 | -29.4865
-14 | -0.8658 | 0.02688 | -0.1046 | -32.2098
-13.5 | -0.8426 | 0.0245 | -0.104 | -34.3918
-13 | -0.8226 | 0.02214 | -0.1024 | -37.1545
-12.5 | -0.7982 | 0.02029 | -0.1001 | -39.3396
-12 | -0.7641 | 0.01907 | -0.0982 | -40.0682
-11 | -0.687 | 0.0173 | -0.0943 | -39.711
-10.5 | -0.6478 | 0.01616 | -0.0926 | -40.0866
-10 | -0.6011 | 0.01547 | -0.0917 | -38.8559
-9.5 | -0.5542 | 0.01471 | -0.0907 | -37.6751
-9 | -0.5057 | 0.01411 | -0.0899 | -35.8398
-8.5 | -0.4569 | 0.01344 | -0.0892 | -33.9955
-8 | -0.4053 | 0.01295 | -0.0888 | -31.2973
-7.5 | -0.3553 | 0.0124 | -0.0881 | -28.6532
-7 | -0.3034 | 0.0119 | -0.0878 | -25.4958
-6.5 | -0.2507 | 0.01145 | -0.0875 | -21.8952
-6 | -0.1981 | 0.01105 | -0.0872 | -17.9276
-5.5 | -0.1454 | 0.01065 | -0.0869 | -13.6526
-5 | -0.0918 | 0.01025 | -0.0868 | -8.9561
-4.5 | -0.0388 | 0.00982 | -0.0866 | -3.9511
-4 | 0.0133 | 0.00941 | -0.0863 | 1.4134
-3.5 | 0.0644 | 0.00882 | -0.0859 | 7.3016
-3 | 0.1148 | 0.00819 | -0.0853 | 14.0171
-2.5 | 0.1694 | 0.00797 | -0.0853 | 21.2547
-1.5 | 0.282 | 0.00786 | -0.0859 | 35.8779
-1 | 0.339 | 0.00781 | -0.0864 | 43.4059
-0.5 | 0.3949 | 0.00775 | -0.0866 | 50.9548
0.5 | 0.5063 | 0.00766 | -0.0871 | 66.0966
1 | 0.5615 | 0.00757 | -0.0873 | 74.1744
1.5 | 0.616 | 0.00756 | -0.0873 | 81.4815
2 | 0.6709 | 0.00756 | -0.0874 | 88.7434
2.5 | 0.7254 | 0.00752 | -0.0874 | 96.4628
3 | 0.7791 | 0.00753 | -0.0872 | 103.4661
3.5 | 0.8323 | 0.00764 | -0.0869 | 108.9398
4 | 0.886 | 0.0077 | -0.0867 | 115.0649
4.5 | 0.9417 | 0.00785 | -0.087 | 119.9618
5 | 1.0051 | 0.00811 | -0.0891 | 123.9334
5.5 | 1.0741 | 0.00829 | -0.0925 | 129.5657
6 | 1.1454 | 0.00858 | -0.0966 | 133.4965
6.5 | 1.2199 | 0.0088 | -0.1014 | 138.625
7 | 1.2812 | 0.00908 | -0.1035 | 141.1013
7.5 | 1.3054 | 0.00934 | -0.0978 | 139.7645
8 | 1.3327 | 0.0096 | -0.0927 | 138.8229
8.5 | 1.3633 | 0.00999 | -0.0885 | 136.4665
9 | 1.3971 | 0.01056 | -0.0853 | 132.3011
9.5 | 1.4307 | 0.01131 | -0.0825 | 126.4987
10.5 | 1.4934 | 0.01343 | -0.0772 | 111.1988
11 | 1.5139 | 0.0153 | -0.0738 | 98.9477
11.5 | 1.5216 | 0.01818 | -0.0696 | 83.6964
12 | 1.5145 | 0.02232 | -0.0646 | 67.8539
12.5 | 1.5031 | 0.02696 | -0.0597 | 55.753
13 | 1.4958 | 0.03161 | -0.0557 | 47.3205
13.5 | 1.4894 | 0.03643 | -0.0523 | 40.8839
14 | 1.482 | 0.04159 | -0.0492 | 35.6336
14.5 | 1.4786 | 0.04657 | -0.0467 | 31.7501
15 | 1.4763 | 0.05163 | -0.0445 | 28.5938
15.5 | 1.4756 | 0.05665 | -0.0428 | 26.0477
16 | 1.4747 | 0.06184 | -0.0413 | 23.847
16.5 | 1.4751 | 0.06701 | -0.04 | 22.0131

## 43. Re 1M Mach 0.10 (1)
BIGFOIL.COM POLAR EXPORT
GA 35A620
GA 35A620 |  |  |  | Cl Max: | 2.048 | at alpha= | 17.5 | deg
JavaFoil+Calcfoil stall+Eppler ext transition |  |  |  | L/D Max: | 127.479 | at alpha= | 6.5 | deg
Re: | 1000000 |  |  | Cd Min: | 0.00839 | at alpha= | -0.5 | deg
Mach: | 0.1 |  |  | Cl=0 at alpha= | -4.1016 | deg
|  |  |  | @ Cl=0.1, Cd= | 0.0086762
|  |  |  | @ Cl=0.4, Cd= | 0.0086056
|  |  |  | @ Cl=0.6, Cd= | 0.0085488
alpha (deg) | Cl | Cd | Cm | Cl/Cd
-20 | -0.759 | 0.17838 | -0.022 | -4.254
-19.5 | -0.771 | 0.16806 | -0.023 | -4.588
-19 | -0.782 | 0.16426 | -0.023 | -4.758
-18.5 | -0.791 | 0.15431 | -0.024 | -5.126
-18 | -0.802 | 0.14254 | -0.028 | -5.625
-17.5 | -0.807 | 0.13566 | -0.028 | -5.949
-17 | -0.811 | 0.12825 | -0.029 | -6.325
-16.5 | -0.812 | 0.1224 | -0.03 | -6.637
-16 | -0.813 | 0.11375 | -0.032 | -7.146
-15.5 | -0.807 | 0.10967 | -0.032 | -7.361
-15 | -0.805 | 0.09893 | -0.036 | -8.139
-14.5 | -0.799 | 0.09018 | -0.038 | -8.865
-14 | -0.793 | 0.08021 | -0.041 | -9.891
-13.5 | -0.792 | 0.0661 | -0.046 | -11.978
-13 | -0.797 | 0.0489 | -0.051 | -16.29
-12.5 | -0.791 | 0.03777 | -0.054 | -20.937
-12 | -0.786 | 0.02729 | -0.058 | -28.809
-11.5 | -0.765 | 0.02304 | -0.061 | -33.193
-11 | -0.738 | 0.0205 | -0.063 | -36.005
-10.5 | -0.707 | 0.01818 | -0.065 | -38.866
-10 | -0.669 | 0.0159 | -0.067 | -42.063
-9.5 | -0.627 | 0.01474 | -0.068 | -42.512
-9 | -0.581 | 0.01347 | -0.07 | -43.155
-8.5 | -0.528 | 0.0138 | -0.071 | -38.302
-8 | -0.473 | 0.01332 | -0.072 | -35.507
-7.5 | -0.416 | 0.01303 | -0.073 | -31.931
-7 | -0.358 | 0.0126 | -0.075 | -28.38
-6.5 | -0.298 | 0.01223 | -0.076 | -24.376
-6 | -0.237 | 0.01191 | -0.077 | -19.924
-5.5 | -0.176 | 0.01133 | -0.078 | -15.507
-5 | -0.113 | 0.01111 | -0.079 | -10.217
-4.5 | -0.051 | 0.01048 | -0.08 | -4.832
-4 | 0.013 | 0.01052 | -0.082 | 1.2
-3.5 | 0.076 | 0.00871 | -0.083 | 8.754
-3 | 0.14 | 0.00862 | -0.084 | 16.242
-2.5 | 0.204 | 0.00862 | -0.085 | 23.702
-2 | 0.268 | 0.00855 | -0.086 | 31.362
-1.5 | 0.332 | 0.00853 | -0.088 | 38.927
-1 | 0.396 | 0.00862 | -0.089 | 45.936
-0.5 | 0.46 | 0.00839 | -0.09 | 54.844
0 | 0.528 | 0.0084 | -0.091 | 62.815
0.5 | 0.592 | 0.00854 | -0.092 | 69.342
1 | 0.656 | 0.00861 | -0.094 | 76.205
1.5 | 0.72 | 0.00877 | -0.095 | 82.116
2 | 0.785 | 0.00891 | -0.096 | 88.039
2.5 | 0.849 | 0.009 | -0.097 | 94.25
3 | 0.913 | 0.00865 | -0.098 | 105.483
3.5 | 0.977 | 0.00889 | -0.099 | 109.902
4 | 1.041 | 0.00907 | -0.101 | 114.695
4.5 | 1.105 | 0.00938 | -0.102 | 117.731
5 | 1.168 | 0.00963 | -0.103 | 121.328
5.5 | 1.232 | 0.0102 | -0.104 | 120.845
6 | 1.284 | 0.0105 | -0.105 | 122.266
6.5 | 1.346 | 0.01056 | -0.106 | 127.479
7 | 1.408 | 0.01133 | -0.107 | 124.218
7.5 | 1.436 | 0.01207 | -0.106 | 118.966
8 | 1.491 | 0.01257 | -0.107 | 118.633
8.5 | 1.546 | 0.01317 | -0.108 | 117.385
9 | 1.598 | 0.0138 | -0.108 | 115.806
9.5 | 1.647 | 0.01467 | -0.109 | 112.289
10 | 1.693 | 0.01568 | -0.11 | 107.969
10.5 | 1.738 | 0.0168 | -0.111 | 103.435
11 | 1.779 | 0.01848 | -0.111 | 96.27
11.5 | 1.814 | 0.02172 | -0.111 | 83.505
12 | 1.848 | 0.02469 | -0.112 | 74.836
12.5 | 1.875 | 0.03111 | -0.112 | 60.278
13 | 1.908 | 0.03331 | -0.113 | 57.271
13.5 | 1.937 | 0.036 | -0.113 | 53.79
14 | 1.959 | 0.04128 | -0.114 | 47.455
14.5 | 1.982 | 0.04383 | -0.115 | 45.217
15 | 2.002 | 0.04614 | -0.115 | 43.391
15.5 | 2.019 | 0.04864 | -0.116 | 41.502
16 | 2.032 | 0.05121 | -0.117 | 39.671
16.5 | 2.041 | 0.05373 | -0.117 | 37.986
17 | 2.046 | 0.05651 | -0.118 | 36.208
17.5 | 2.048 | 0.0595 | -0.119 | 34.427
18 | 2.047 | 0.06268 | -0.119 | 32.649
18.5 | 2.042 | 0.06591 | -0.12 | 30.975
19 | 2.033 | 0.06962 | -0.12 | 29.205
19.5 | 2.021 | 0.07317 | -0.121 | 27.626
20 | 1.997 | 0.07725 | -0.121 | 25.844

## 44. Re 1M Mach 0.10 (2)
BIGFOIL.COM POLAR EXPORT
GA 35A620
GA 35A620 |  |  |  | Cl Max: | 1.5148 | at alpha= | 11 | deg
XFOIL ncrit=9 |  |  |  | L/D Max: | 140.459 | at alpha= | 7 | deg
Re: | 1000000 |  |  | Cd Min: | 0.12238 | at alpha= | -19 | deg
Mach: | 0.1 |  |  | Cl=0 at alpha= | -4.1305 | deg
|  |  |  | @ Cl=0.1, Cd= | 0.008439
|  |  |  | @ Cl=0.4, Cd= | 0.0077905
|  |  |  | @ Cl=0.6, Cd= | 0.00762
alpha (deg) | Cl | Cd | Cm | Cl/Cd
-19 | -0.685 | 0.12238 | -0.0569 | -5.5973
-18.5 | -0.7446 | 0.10377 | -0.0673 | -7.1755
-18 | -0.7867 | 0.08905 | -0.0757 | -8.8344
-17.5 | -0.8199 | 0.07634 | -0.0832 | -10.7401
-17 | -0.8483 | 0.06588 | -0.0884 | -12.8764
-16.5 | -0.8678 | 0.05673 | -0.0933 | -15.297
-16 | -0.8795 | 0.049 | -0.0974 | -17.949
-15 | -0.8795 | 0.03682 | -0.1036 | -23.8865
-14.5 | -0.8699 | 0.03225 | -0.1054 | -26.9736
-14 | -0.8549 | 0.02856 | -0.1062 | -29.9335
-13.5 | -0.8348 | 0.0257 | -0.106 | -32.4825
-13 | -0.8093 | 0.02353 | -0.1051 | -34.3944
-12.5 | -0.7931 | 0.02102 | -0.1027 | -37.7307
-12 | -0.7615 | 0.01957 | -0.1006 | -38.9116
-11.5 | -0.7282 | 0.01854 | -0.098 | -39.2772
-11 | -0.6882 | 0.01758 | -0.0962 | -39.1468
-10.5 | -0.6488 | 0.01647 | -0.0943 | -39.3928
-10 | -0.603 | 0.01568 | -0.0931 | -38.4566
-9.5 | -0.5538 | 0.01506 | -0.0924 | -36.7729
-9 | -0.5079 | 0.01427 | -0.0911 | -35.5922
-8.5 | -0.4583 | 0.0136 | -0.0904 | -33.6985
-8 | -0.4075 | 0.01303 | -0.0898 | -31.274
-7.5 | -0.3571 | 0.01249 | -0.0891 | -28.5909
-7 | -0.3048 | 0.01198 | -0.0886 | -25.4424
-6.5 | -0.2519 | 0.01151 | -0.0883 | -21.8853
-6 | -0.199 | 0.01112 | -0.0879 | -17.8957
-5.5 | -0.1458 | 0.01072 | -0.0876 | -13.6007
-5 | -0.0922 | 0.01029 | -0.0875 | -8.9602
-4.5 | -0.0388 | 0.00988 | -0.0872 | -3.9271
-4 | 0.0137 | 0.00949 | -0.0869 | 1.4436
-3.5 | 0.0652 | 0.00888 | -0.0865 | 7.3423
-3 | 0.1157 | 0.00824 | -0.0859 | 14.0413
-2.5 | 0.1702 | 0.008 | -0.0858 | 21.275
-2 | 0.2264 | 0.00797 | -0.086 | 28.4065
-1.5 | 0.2837 | 0.00789 | -0.0864 | 35.9569
-1 | 0.341 | 0.00784 | -0.0868 | 43.4949
-0.5 | 0.3971 | 0.00779 | -0.087 | 50.9756
0 | 0.4535 | 0.0078 | -0.0874 | 58.141
0.5 | 0.5094 | 0.00769 | -0.0876 | 66.2419
1 | 0.5649 | 0.00762 | -0.0877 | 74.1339
1.5 | 0.6196 | 0.00762 | -0.0877 | 81.3123
2 | 0.6748 | 0.0076 | -0.0878 | 88.7895
2.5 | 0.7297 | 0.00756 | -0.0878 | 96.5212
3 | 0.7836 | 0.00759 | -0.0876 | 103.2411
3.5 | 0.8371 | 0.00768 | -0.0873 | 108.9974
4 | 0.891 | 0.00774 | -0.087 | 115.1163
4.5 | 0.9465 | 0.00791 | -0.0871 | 119.6587
5 | 1.0107 | 0.00815 | -0.0893 | 124.0123
5.5 | 1.0799 | 0.00835 | -0.0927 | 129.3293
6 | 1.1518 | 0.00864 | -0.0968 | 133.3102
6.5 | 1.2269 | 0.00889 | -0.1016 | 138.009
7 | 1.2852 | 0.00915 | -0.103 | 140.459
7.5 | 1.3073 | 0.00945 | -0.0967 | 138.3386
8 | 1.3333 | 0.0097 | -0.0913 | 137.4536
8.5 | 1.3669 | 0.01012 | -0.0877 | 135.0692
9 | 1.4017 | 0.01072 | -0.0846 | 130.7556
9.5 | 1.4356 | 0.01151 | -0.0818 | 124.7263
10 | 1.4679 | 0.0125 | -0.0791 | 117.432
10.5 | 1.4972 | 0.0138 | -0.0764 | 108.4928
11 | 1.5148 | 0.01591 | -0.0727 | 95.2106
12 | 1.5132 | 0.02325 | -0.0635 | 65.0839
12.5 | 1.4989 | 0.02818 | -0.0584 | 53.1902
13 | 1.4914 | 0.03292 | -0.0545 | 45.3038
13.5 | 1.4841 | 0.03792 | -0.0511 | 39.1377
14 | 1.4776 | 0.04306 | -0.0481 | 34.3149
14.5 | 1.4727 | 0.04823 | -0.0456 | 30.5349
15 | 1.4712 | 0.05328 | -0.0435 | 27.6126
15.5 | 1.4696 | 0.05845 | -0.0417 | 25.1429
16 | 1.4683 | 0.06376 | -0.0403 | 23.0285

## 45. Re 1M Mach 0.25 (1)
BIGFOIL.COM POLAR EXPORT
GA 35A620
GA 35A620 |  |  |  | Cl Max: | 1.981 | at alpha= | 15.5 | deg
JavaFoil+Calcfoil stall+Eppler ext transition |  |  |  | L/D Max: | 120.62 | at alpha= | 6 | deg
Re: | 1000000 |  |  | Cd Min: | 0.00851 | at alpha= | -0.5 | deg
Mach: | 0.25 |  |  | Cl=0 at alpha= | -4.1 | deg
|  |  |  | @ Cl=0.1, Cd= | 0.0088233
|  |  |  | @ Cl=0.4, Cd= | 0.0087236
|  |  |  | @ Cl=0.6, Cd= | 0.0086903
alpha (deg) | Cl | Cd | Cm | Cl/Cd
-16.5 | -0.625 | 0.1357 | -0.027 | -4.604
-16 | -0.648 | 0.12948 | -0.027 | -5.005
-15.5 | -0.668 | 0.12147 | -0.028 | -5.496
-15 | -0.682 | 0.11449 | -0.028 | -5.953
-14.5 | -0.694 | 0.10533 | -0.032 | -6.585
-14 | -0.699 | 0.09838 | -0.033 | -7.105
-13.5 | -0.701 | 0.09086 | -0.036 | -7.72
-13 | -0.697 | 0.08418 | -0.038 | -8.284
-12.5 | -0.694 | 0.07397 | -0.043 | -9.387
-12 | -0.695 | 0.059 | -0.049 | -11.78
-11.5 | -0.712 | 0.03646 | -0.058 | -19.522
-11 | -0.707 | 0.02708 | -0.062 | -26.101
-10.5 | -0.69 | 0.02149 | -0.065 | -32.097
-10 | -0.662 | 0.01774 | -0.067 | -37.313
-9.5 | -0.625 | 0.01605 | -0.069 | -38.932
-9 | -0.582 | 0.01497 | -0.071 | -38.846
-8.5 | -0.536 | 0.0135 | -0.073 | -39.735
-8 | -0.482 | 0.0138 | -0.074 | -34.905
-7.5 | -0.424 | 0.01367 | -0.075 | -31.039
-7 | -0.366 | 0.01296 | -0.077 | -28.205
-6.5 | -0.305 | 0.01262 | -0.078 | -24.166
-6 | -0.243 | 0.01219 | -0.079 | -19.939
-5.5 | -0.18 | 0.01186 | -0.08 | -15.19
-5 | -0.116 | 0.01123 | -0.081 | -10.365
-4.5 | -0.052 | 0.01073 | -0.083 | -4.847
-4 | 0.013 | 0.0104 | -0.084 | 1.246
-3.5 | 0.078 | 0.00883 | -0.085 | 8.866
-3 | 0.144 | 0.00881 | -0.086 | 16.329
-2.5 | 0.21 | 0.00874 | -0.088 | 24.013
-2 | 0.276 | 0.00871 | -0.089 | 31.649
-1.5 | 0.341 | 0.00867 | -0.09 | 39.353
-1 | 0.407 | 0.00873 | -0.091 | 46.6
-0.5 | 0.473 | 0.00851 | -0.092 | 55.507
0 | 0.542 | 0.00862 | -0.094 | 62.893
0.5 | 0.608 | 0.0087 | -0.095 | 69.927
1 | 0.674 | 0.00884 | -0.096 | 76.315
1.5 | 0.74 | 0.00893 | -0.097 | 82.877
2 | 0.806 | 0.00905 | -0.099 | 89.062
2.5 | 0.872 | 0.00918 | -0.1 | 95.028
3 | 0.938 | 0.00891 | -0.101 | 105.245
3.5 | 1.004 | 0.00917 | -0.102 | 109.519
4 | 1.069 | 0.00941 | -0.103 | 113.695
4.5 | 1.135 | 0.00974 | -0.105 | 116.582
5 | 1.201 | 0.00999 | -0.106 | 120.22
5.5 | 1.266 | 0.01064 | -0.107 | 118.955
6 | 1.318 | 0.01093 | -0.108 | 120.62
6.5 | 1.353 | 0.0117 | -0.107 | 115.602
7 | 1.411 | 0.01224 | -0.108 | 115.246
7.5 | 1.468 | 0.0128 | -0.109 | 114.655
8 | 1.524 | 0.0134 | -0.109 | 113.762
8.5 | 1.579 | 0.01406 | -0.11 | 112.337
9 | 1.631 | 0.01482 | -0.111 | 109.998
9.5 | 1.679 | 0.01595 | -0.112 | 105.27
10 | 1.724 | 0.01711 | -0.112 | 100.808
10.5 | 1.768 | 0.01835 | -0.113 | 96.373
11 | 1.804 | 0.0218 | -0.113 | 82.724
11.5 | 1.838 | 0.02489 | -0.114 | 73.857
12 | 1.865 | 0.03153 | -0.114 | 59.161
12.5 | 1.895 | 0.03435 | -0.115 | 55.175
13 | 1.921 | 0.03729 | -0.115 | 51.519
13.5 | 1.94 | 0.04307 | -0.116 | 45.042
14 | 1.958 | 0.04607 | -0.116 | 42.489
14.5 | 1.971 | 0.04867 | -0.117 | 40.487
15 | 1.978 | 0.05134 | -0.118 | 38.532
15.5 | 1.981 | 0.05439 | -0.118 | 36.419
16 | 1.978 | 0.05743 | -0.119 | 34.436
16.5 | 1.969 | 0.06067 | -0.12 | 32.456
17 | 1.954 | 0.06434 | -0.12 | 30.375
17.5 | 1.934 | 0.06796 | -0.121 | 28.449
18 | 1.907 | 0.07244 | -0.121 | 26.321
18.5 | 1.874 | 0.07712 | -0.122 | 24.302
19 | 1.836 | 0.08185 | -0.122 | 22.428
19.5 | 1.791 | 0.08708 | -0.123 | 20.574
20 | 1.727 | 0.09307 | -0.123 | 18.556

## 46. Re 1M Mach 0.25 (2)
BIGFOIL.COM POLAR EXPORT
GA 35A620
GA 35A620 |  |  |  | Cl Max: | 1.5211 | at alpha= | 11 | deg
XFOIL ncrit=9 |  |  |  | L/D Max: | 134.647 | at alpha= | 7 | deg
Re: | 1000000 |  |  | Cd Min: | 0.19435 | at alpha= | -18.5 | deg
Mach: | 0.25 |  |  | Cl=0 at alpha= | -4.1472 | deg
|  |  |  | @ Cl=0.1, Cd= | 0.0087941
|  |  |  | @ Cl=0.4, Cd= | 0.0080449
|  |  |  | @ Cl=0.6, Cd= | 0.0078739
alpha (deg) | Cl | Cd | Cm | Cl/Cd
-18.5 | -0.366 | 0.19435 | -0.0311 | -1.8832
-18 | -0.3443 | 0.18965 | -0.0339 | -1.8154
-17.5 | -0.3243 | 0.18439 | -0.0372 | -1.7588
-16 | -0.6131 | 0.09275 | -0.0786 | -6.6102
-15.5 | -0.6661 | 0.07646 | -0.0883 | -8.7117
-15 | -0.704 | 0.06345 | -0.0964 | -11.0954
-14.5 | -0.7316 | 0.05293 | -0.1028 | -13.822
-14 | -0.7485 | 0.04431 | -0.1077 | -16.8923
-13.5 | -0.7543 | 0.03726 | -0.1115 | -20.2442
-13 | -0.7509 | 0.03176 | -0.1137 | -23.6429
-12.5 | -0.7388 | 0.02756 | -0.1143 | -26.807
-12 | -0.7259 | 0.02406 | -0.1133 | -30.1704
-11.5 | -0.7052 | 0.02153 | -0.1111 | -32.7543
-11 | -0.6743 | 0.01981 | -0.1086 | -34.0384
-10.5 | -0.6425 | 0.0185 | -0.1052 | -34.7297
-10 | -0.6042 | 0.01729 | -0.1025 | -34.9451
-9.5 | -0.5625 | 0.01615 | -0.1002 | -34.8297
-9 | -0.5137 | 0.01538 | -0.0987 | -33.4005
-8.5 | -0.4665 | 0.01443 | -0.097 | -32.3285
-8 | -0.4162 | 0.01373 | -0.0957 | -30.3132
-7.5 | -0.3641 | 0.01311 | -0.0946 | -27.7727
-7 | -0.3115 | 0.01247 | -0.0937 | -24.98
-6.5 | -0.2578 | 0.01195 | -0.0929 | -21.5732
-6 | -0.2034 | 0.01152 | -0.0922 | -17.6562
-5.5 | -0.1486 | 0.01103 | -0.0916 | -13.4723
-5 | -0.0936 | 0.01058 | -0.0911 | -8.8469
-4.5 | -0.0386 | 0.01023 | -0.0907 | -3.7732
-4 | 0.0161 | 0.00977 | -0.0902 | 1.6479
-3.5 | 0.0697 | 0.00921 | -0.0897 | 7.5679
-3 | 0.1207 | 0.00851 | -0.0888 | 14.1833
-2.5 | 0.1757 | 0.00826 | -0.0885 | 21.2712
-2 | 0.2335 | 0.00808 | -0.0885 | 28.8985
-1.5 | 0.2927 | 0.00803 | -0.0889 | 36.4508
-1 | 0.3514 | 0.00802 | -0.0892 | 43.8155
-0.5 | 0.4099 | 0.00805 | -0.0895 | 50.9193
0 | 0.468 | 0.00796 | -0.0897 | 58.794
0.5 | 0.5257 | 0.00789 | -0.0898 | 66.6286
1 | 0.5827 | 0.00788 | -0.0899 | 73.9467
1.5 | 0.6396 | 0.00786 | -0.09 | 81.374
2 | 0.6965 | 0.00782 | -0.09 | 89.0665
2.5 | 0.7524 | 0.00782 | -0.0897 | 96.2148
3 | 0.8079 | 0.00789 | -0.0895 | 102.3954
3.5 | 0.8632 | 0.00791 | -0.089 | 109.1277
4.5 | 0.973 | 0.00823 | -0.088 | 118.226
5 | 1.04 | 0.00844 | -0.0902 | 123.2227
5.5 | 1.1115 | 0.00877 | -0.0935 | 126.7389
6 | 1.1871 | 0.00903 | -0.0977 | 131.4618
6.5 | 1.2651 | 0.0094 | -0.1026 | 134.5851
7 | 1.2953 | 0.00962 | -0.0975 | 134.6466
7.5 | 1.3149 | 0.00992 | -0.0903 | 132.5504
8 | 1.3468 | 0.01046 | -0.086 | 128.7572
8.5 | 1.3835 | 0.01115 | -0.0829 | 124.0807
9 | 1.4218 | 0.01195 | -0.0804 | 118.9791
9.5 | 1.456 | 0.01306 | -0.0776 | 111.4855
10 | 1.4855 | 0.01458 | -0.0747 | 101.8861
10.5 | 1.5065 | 0.01675 | -0.0712 | 89.9403
11 | 1.5211 | 0.01953 | -0.0676 | 77.8853
11.5 | 1.5161 | 0.0237 | -0.0626 | 63.9705
12 | 1.4991 | 0.0289 | -0.0572 | 51.872
12.5 | 1.4811 | 0.03454 | -0.0524 | 42.8807
13 | 1.4667 | 0.04023 | -0.0485 | 36.4579
13.5 | 1.4569 | 0.04579 | -0.0452 | 31.817
14 | 1.4483 | 0.05146 | -0.0424 | 28.1442
14.5 | 1.4429 | 0.05704 | -0.0402 | 25.2963
15.5 | 1.4372 | 0.06821 | -0.0368 | 21.0702
16 | 1.437 | 0.07376 | -0.0356 | 19.4821

## 47. Re 1M Mach 0.50 (1)
BIGFOIL.COM POLAR EXPORT
GA 35A620
GA 35A620 |  |  |  | Cl Max: | 1.843 | at alpha= | 11 | deg
JavaFoil+Calcfoil stall+Eppler ext transition |  |  |  | L/D Max: | 100.727 | at alpha= | 5 | deg
Re: | 1000000 |  |  | Cd Min: | 0.00887 | at alpha= | -3 | deg
Mach: | 0.5 |  |  | Cl=0 at alpha= | -4.0972 | deg
|  |  |  | @ Cl=0.1, Cd= | 0.010497
|  |  |  | @ Cl=0.4, Cd= | 0.0093928
|  |  |  | @ Cl=0.6, Cd= | 0.0092923
alpha (deg) | Cl | Cd | Cm | Cl/Cd
-20 | -0.928 | 0.20135 | -0.031 | -4.61
-19.5 | -0.9 | 0.20125 | -0.032 | -4.471
-19 | -0.871 | 0.19364 | -0.032 | -4.499
-18.5 | -0.843 | 0.18601 | -0.033 | -4.532
-18 | -0.815 | 0.17935 | -0.033 | -4.542
-17.5 | -0.786 | 0.17428 | -0.034 | -4.51
-17 | -0.759 | 0.16856 | -0.036 | -4.504
-16.5 | -0.728 | 0.16248 | -0.035 | -4.482
-16 | -0.698 | 0.15466 | -0.034 | -4.513
-15.5 | -0.668 | 0.14951 | -0.034 | -4.47
-15 | -0.639 | 0.14409 | -0.034 | -4.437
-14.5 | -0.61 | 0.13939 | -0.034 | -4.377
-14 | -0.581 | 0.13548 | -0.035 | -4.291
-13.5 | -0.552 | 0.13323 | -0.035 | -4.144
-13 | -0.524 | 0.12623 | -0.037 | -4.148
-12.5 | -0.493 | 0.11484 | -0.033 | -4.29
-12 | -0.463 | 0.1076 | -0.033 | -4.307
-11.5 | -0.434 | 0.10307 | -0.034 | -4.214
-11 | -0.405 | 0.10071 | -0.034 | -4.024
-10.5 | -0.376 | 0.10175 | -0.035 | -3.696
-10 | -0.347 | 0.07861 | -0.034 | -4.409
-9.5 | -0.317 | 0.08089 | -0.033 | -3.921
-9 | -0.289 | 0.06507 | -0.038 | -4.436
-8.5 | -0.394 | 0.05942 | -0.038 | -6.627
-8 | -0.443 | 0.02371 | -0.075 | -18.698
-7.5 | -0.43 | 0.0162 | -0.082 | -26.535
-7 | -0.385 | 0.01435 | -0.085 | -26.846
-6.5 | -0.33 | 0.01465 | -0.087 | -22.518
-6 | -0.266 | 0.0137 | -0.088 | -19.409
-5.5 | -0.199 | 0.01321 | -0.09 | -15.031
-5 | -0.129 | 0.0127 | -0.091 | -10.152
-4.5 | -0.058 | 0.01236 | -0.092 | -4.671
-4 | 0.014 | 0.01116 | -0.094 | 1.292
-3.5 | 0.087 | 0.01085 | -0.095 | 8.042
-3 | 0.16 | 0.00887 | -0.096 | 18.099
-2.5 | 0.235 | 0.00938 | -0.098 | 25.023
-2 | 0.308 | 0.00932 | -0.099 | 33.057
-1.5 | 0.381 | 0.00938 | -0.101 | 40.65
-1 | 0.455 | 0.00943 | -0.102 | 48.218
-0.5 | 0.528 | 0.0092 | -0.103 | 57.414
0 | 0.606 | 0.0093 | -0.105 | 65.148
0.5 | 0.68 | 0.00943 | -0.106 | 72.145
1 | 0.754 | 0.00961 | -0.107 | 78.482
1.5 | 0.828 | 0.00977 | -0.109 | 84.715
2 | 0.901 | 0.01001 | -0.11 | 90.016
2.5 | 0.975 | 0.01029 | -0.111 | 94.739
3 | 1.028 | 0.0114 | -0.11 | 90.141
3.5 | 1.097 | 0.01143 | -0.111 | 96.001
4 | 1.166 | 0.01192 | -0.112 | 97.849
4.5 | 1.235 | 0.01242 | -0.113 | 99.375
5 | 1.303 | 0.01294 | -0.114 | 100.727
5.5 | 1.37 | 0.01365 | -0.115 | 100.33
6 | 1.415 | 0.01442 | -0.116 | 98.109
6.5 | 1.477 | 0.01517 | -0.117 | 97.378
7 | 1.539 | 0.01605 | -0.118 | 95.882
7.5 | 1.599 | 0.01708 | -0.119 | 93.576
8 | 1.656 | 0.01814 | -0.12 | 91.301
8.5 | 1.711 | 0.01972 | -0.12 | 86.755
9 | 1.758 | 0.02137 | -0.121 | 82.248
9.5 | 1.798 | 0.0235 | -0.122 | 76.493
10 | 1.824 | 0.02883 | -0.122 | 63.271
10.5 | 1.838 | 0.0385 | -0.122 | 47.732
11 | 1.843 | 0.04345 | -0.123 | 42.408
11.5 | 1.817 | 0.05395 | -0.123 | 33.685
12 | 1.745 | 0.05891 | -0.124 | 29.616
12.5 | 1.515 | 0.06541 | -0.125 | 23.167
13 | 1.139 | 0.0725 | -0.125 | 15.705
13.5 | 1.02 | 0.11949 | -0.057 | 8.54
14 | 1.051 | 0.13813 | -0.064 | 7.605
14.5 | 1.093 | 0.14498 | -0.084 | 7.539
15 | 1.113 | 0.15489 | -0.077 | 7.185
15.5 | 1.144 | 0.16079 | -0.081 | 7.116
16 | 1.183 | 0.17173 | -0.091 | 6.891

## 48. Re 1M Mach 0.50 (2)
BIGFOIL.COM POLAR EXPORT
GA 35A620
GA 35A620 |  |  |  | Cl Max: | 1.4589 | at alpha= | 10 | deg
XFOIL ncrit=9 |  |  |  | L/D Max: | 105.774 | at alpha= | 5 | deg
Re: | 1000000 |  |  | Cd Min: | 0.23745 | at alpha= | -20 | deg
Mach: | 0.5 |  |  | Cl=0 at alpha= | -4.2075 | deg
|  |  |  | @ Cl=0.1, Cd= | 0.010464
|  |  |  | @ Cl=0.4, Cd= | 0.0088578
|  |  |  | @ Cl=0.6, Cd= | 0.0089528
alpha (deg) | Cl | Cd | Cm | Cl/Cd
-20 | -0.4063 | 0.23745 | -0.0197 | -1.7111
-19.5 | -0.3825 | 0.23034 | -0.0245 | -1.6606
-19 | -0.363 | 0.22084 | -0.0308 | -1.6437
-18.5 | -0.3427 | 0.21241 | -0.0361 | -1.6134
-18 | -0.3166 | 0.20638 | -0.0396 | -1.5341
-17.5 | -0.2924 | 0.1999 | -0.0438 | -1.4627
-17 | -0.2694 | 0.19288 | -0.0482 | -1.3967
-16.5 | -0.2574 | 0.18207 | -0.055 | -1.4137
-16 | -0.2352 | 0.17492 | -0.0586 | -1.3446
-15.5 | -0.211 | 0.16891 | -0.0619 | -1.2492
-15 | -0.19 | 0.16203 | -0.0657 | -1.1726
-14 | -0.1759 | 0.141 | -0.0754 | -1.2475
-13.5 | -0.1625 | 0.13324 | -0.0793 | -1.2196
-13 | -0.1578 | 0.12375 | -0.0838 | -1.2752
-12.5 | -0.1562 | 0.11425 | -0.0883 | -1.3672
-12 | -0.1671 | 0.10305 | -0.0937 | -1.6215
-11.5 | -0.2175 | 0.0867 | -0.102 | -2.5087
-11 | -0.2859 | 0.06919 | -0.112 | -4.1321
-10.5 | -0.3283 | 0.05533 | -0.1214 | -5.9335
-10 | -0.3565 | 0.04438 | -0.1297 | -8.0329
-9.5 | -0.3774 | 0.03515 | -0.1363 | -10.7368
-9 | -0.3893 | 0.02802 | -0.1395 | -13.8936
-8.5 | -0.3912 | 0.02288 | -0.1379 | -17.0979
-8 | -0.379 | 0.01925 | -0.133 | -19.6883
-7.5 | -0.3565 | 0.0172 | -0.1264 | -20.7267
-7 | -0.3154 | 0.0156 | -0.1215 | -20.2179
-6.5 | -0.2674 | 0.01435 | -0.1174 | -18.6341
-6 | -0.2138 | 0.01344 | -0.114 | -15.9077
-5.5 | -0.1563 | 0.0127 | -0.1113 | -12.3071
-5 | -0.0966 | 0.01204 | -0.1091 | -8.0233
-4.5 | -0.0358 | 0.0115 | -0.1072 | -3.113
-3.5 | 0.0866 | 0.01059 | -0.1041 | 8.1775
-3 | 0.1463 | 0.01003 | -0.1026 | 14.5862
-2.5 | 0.2016 | 0.00926 | -0.1007 | 21.7711
-2 | 0.2625 | 0.00894 | -0.0995 | 29.3624
-1.5 | 0.3279 | 0.00885 | -0.0991 | 37.0508
-1 | 0.3943 | 0.00885 | -0.0989 | 44.5537
-0.5 | 0.4602 | 0.00894 | -0.0987 | 51.4765
0 | 0.5255 | 0.00895 | -0.0985 | 58.7151
0.5 | 0.5898 | 0.00894 | -0.0981 | 65.9732
1 | 0.6538 | 0.00902 | -0.0977 | 72.4834
1.5 | 0.717 | 0.00909 | -0.0972 | 78.8779
2 | 0.7787 | 0.00911 | -0.0964 | 85.4775
2.5 | 0.8394 | 0.00923 | -0.0953 | 90.9426
3 | 0.8979 | 0.00933 | -0.0938 | 96.2379
3.5 | 0.9519 | 0.00944 | -0.0913 | 100.8369
4 | 1.0049 | 0.00972 | -0.0885 | 103.3848
4.5 | 1.0566 | 0.01009 | -0.0854 | 104.7175
5 | 1.1339 | 0.01072 | -0.0879 | 105.7743
5.5 | 1.1979 | 0.01136 | -0.0881 | 105.4489
6 | 1.235 | 0.01219 | -0.0834 | 101.3126
6.5 | 1.2785 | 0.01322 | -0.0802 | 96.7095
7 | 1.3201 | 0.01456 | -0.0771 | 90.6662
7.5 | 1.3579 | 0.01625 | -0.0738 | 83.5631
8 | 1.3935 | 0.01826 | -0.0707 | 76.3143
8.5 | 1.4202 | 0.02081 | -0.0669 | 68.246
9 | 1.4398 | 0.02385 | -0.0627 | 60.369
9.5 | 1.4542 | 0.02731 | -0.0584 | 53.2479
10 | 1.4589 | 0.03153 | -0.0537 | 46.2702
10.5 | 1.4583 | 0.0363 | -0.0492 | 40.1736
11 | 1.4462 | 0.04197 | -0.0445 | 34.4579
11.5 | 1.4262 | 0.0484 | -0.0399 | 29.4669
12 | 1.4077 | 0.05499 | -0.036 | 25.5992
12.5 | 1.3919 | 0.06169 | -0.0328 | 22.5628
13 | 1.3796 | 0.06836 | -0.0302 | 20.1814
13.5 | 1.3666 | 0.07535 | -0.0282 | 18.1367
14 | 1.3533 | 0.08261 | -0.0266 | 16.3818
14.5 | 1.345 | 0.0897 | -0.0256 | 14.9944
15 | 1.338 | 0.09685 | -0.025 | 13.8152

## 49. Re 2M Mach 0.00 (1)
BIGFOIL.COM POLAR EXPORT
GA 35A620
GA 35A620 |  |  |  | Cl Max: | 2.073 | at alpha= | 18 | deg
JavaFoil+Calcfoil stall+Eppler ext transition |  |  |  | L/D Max: | 142.077 | at alpha= | 6.5 | deg
Re: | 2000000 |  |  | Cd Min: | 0.00745 | at alpha= | -0.5 | deg
Mach: | 0 |  |  | Cl=0 at alpha= | -4.1032 | deg
|  |  |  | @ Cl=0.1, Cd= | 0.0076267
|  |  |  | @ Cl=0.4, Cd= | 0.0076494
|  |  |  | @ Cl=0.6, Cd= | 0.0075755
alpha (deg) | Cl | Cd | Cm | Cl/Cd
-20 | -0.81 | 0.15943 | -0.028 | -5.081
-19.5 | -0.82 | 0.1514 | -0.028 | -5.415
-19 | -0.829 | 0.1413 | -0.03 | -5.867
-18.5 | -0.837 | 0.13318 | -0.031 | -6.285
-18 | -0.842 | 0.12578 | -0.032 | -6.696
-17.5 | -0.848 | 0.11676 | -0.034 | -7.262
-17 | -0.852 | 0.10832 | -0.035 | -7.861
-16.5 | -0.857 | 0.09616 | -0.038 | -8.914
-16 | -0.85 | 0.09345 | -0.038 | -9.099
-15.5 | -0.858 | 0.07834 | -0.042 | -10.946
-15 | -0.875 | 0.05688 | -0.047 | -15.379
-14.5 | -0.874 | 0.04724 | -0.049 | -18.502
-14 | -0.87 | 0.03905 | -0.052 | -22.269
-13.5 | -0.865 | 0.03123 | -0.054 | -27.698
-13 | -0.851 | 0.02658 | -0.056 | -32.027
-12.5 | -0.835 | 0.02287 | -0.058 | -36.496
-12 | -0.815 | 0.01935 | -0.061 | -42.116
-11.5 | -0.787 | 0.0175 | -0.062 | -44.955
-11 | -0.754 | 0.01599 | -0.064 | -47.169
-10.5 | -0.717 | 0.01426 | -0.066 | -50.295
-10 | -0.679 | 0.01353 | -0.067 | -50.171
-9.5 | -0.631 | 0.01231 | -0.069 | -51.237
-9 | -0.58 | 0.01249 | -0.07 | -46.442
-8.5 | -0.527 | 0.01206 | -0.071 | -43.699
-8 | -0.472 | 0.0117 | -0.072 | -40.317
-7.5 | -0.415 | 0.01147 | -0.073 | -36.158
-7 | -0.356 | 0.01109 | -0.074 | -32.14
-6.5 | -0.297 | 0.0108 | -0.075 | -27.496
-6 | -0.236 | 0.01052 | -0.077 | -22.467
-5.5 | -0.175 | 0.00996 | -0.078 | -17.562
-5 | -0.113 | 0.00979 | -0.079 | -11.537
-4.5 | -0.05 | 0.00922 | -0.08 | -5.472
-4 | 0.013 | 0.00925 | -0.081 | 1.358
-3.5 | 0.076 | 0.0076 | -0.082 | 9.987
-3 | 0.139 | 0.00767 | -0.084 | 18.173
-2.5 | 0.203 | 0.00758 | -0.085 | 26.841
-2 | 0.267 | 0.0076 | -0.086 | 35.149
-1.5 | 0.331 | 0.00765 | -0.087 | 43.196
-1 | 0.394 | 0.00767 | -0.088 | 51.363
-0.5 | 0.458 | 0.00745 | -0.09 | 61.465
0 | 0.525 | 0.0075 | -0.091 | 69.96
0.5 | 0.589 | 0.00756 | -0.092 | 77.911
1 | 0.653 | 0.00765 | -0.093 | 85.371
1.5 | 0.717 | 0.00777 | -0.094 | 92.301
2 | 0.781 | 0.00789 | -0.095 | 98.972
2.5 | 0.844 | 0.00807 | -0.097 | 104.644
3 | 0.908 | 0.00818 | -0.098 | 110.988
3.5 | 0.972 | 0.00836 | -0.099 | 116.236
4 | 1.036 | 0.00815 | -0.1 | 127.037
4.5 | 1.099 | 0.00842 | -0.101 | 130.484
5 | 1.163 | 0.00866 | -0.102 | 134.28
5.5 | 1.226 | 0.00915 | -0.104 | 133.926
6 | 1.278 | 0.00944 | -0.105 | 135.433
6.5 | 1.34 | 0.00943 | -0.106 | 142.077
7 | 1.401 | 0.01002 | -0.107 | 139.787
7.5 | 1.461 | 0.0103 | -0.108 | 141.889
8 | 1.521 | 0.01076 | -0.109 | 141.301
8.5 | 1.548 | 0.01162 | -0.108 | 133.228
9 | 1.599 | 0.01226 | -0.109 | 130.503
9.5 | 1.649 | 0.01298 | -0.109 | 127.003
10 | 1.69 | 0.01529 | -0.11 | 110.553
10.5 | 1.732 | 0.01704 | -0.11 | 101.677
11 | 1.773 | 0.01905 | -0.111 | 93.06
11.5 | 1.806 | 0.02327 | -0.111 | 77.619
12 | 1.843 | 0.02541 | -0.112 | 72.535
12.5 | 1.879 | 0.02707 | -0.112 | 69.398
13 | 1.912 | 0.029 | -0.113 | 65.934
13.5 | 1.943 | 0.03095 | -0.114 | 62.759
14 | 1.966 | 0.03567 | -0.114 | 55.132
14.5 | 1.991 | 0.03798 | -0.115 | 52.416
15 | 2.012 | 0.03994 | -0.115 | 50.387
15.5 | 2.031 | 0.04198 | -0.116 | 48.373
16 | 2.046 | 0.04418 | -0.117 | 46.309
16.5 | 2.058 | 0.04627 | -0.118 | 44.471
17 | 2.066 | 0.04854 | -0.118 | 42.56
17.5 | 2.071 | 0.05122 | -0.119 | 40.425
18 | 2.073 | 0.05376 | -0.12 | 38.554
18.5 | 2.071 | 0.05672 | -0.12 | 36.509
19 | 2.066 | 0.05975 | -0.121 | 34.573
19.5 | 2.058 | 0.06265 | -0.121 | 32.845
20 | 2.038 | 0.06619 | -0.122 | 30.791

## 50. Re 2M Mach 0.00 (2)
BIGFOIL.COM POLAR EXPORT
GA 35A620
GA 35A620 |  |  |  | Cl Max: | 1.5452 | at alpha= | 19.5 | deg
XFOIL ncrit=9 |  |  |  | L/D Max: | 170.974 | at alpha= | 7.5 | deg
Re: | 2000000 |  |  | Cd Min: | 0.10318 | at alpha= | -20 | deg
Mach: | 0 |  |  | Cl=0 at alpha= | -4.1523 | deg
|  |  |  | @ Cl=0.1, Cd= | 0.0075773
|  |  |  | @ Cl=0.4, Cd= | 0.0064007
|  |  |  | @ Cl=0.6, Cd= | 0.0062915
alpha (deg) | Cl | Cd | Cm | Cl/Cd
-20 | -0.8933 | 0.10318 | -0.0641 | -8.6577
-19.5 | -0.9697 | 0.0839 | -0.0747 | -11.5578
-19 | -1.0255 | 0.06861 | -0.0833 | -14.9468
-18.5 | -1.0622 | 0.05765 | -0.0887 | -18.425
-18 | -1.083 | 0.04903 | -0.093 | -22.0885
-17.5 | -1.0911 | 0.04206 | -0.0965 | -25.9415
-17 | -1.0871 | 0.03658 | -0.0992 | -29.7184
-16.5 | -1.0754 | 0.03219 | -0.1011 | -33.4079
-16 | -1.0685 | 0.02773 | -0.1023 | -38.5323
-15 | -1.0383 | 0.02167 | -0.1011 | -47.9142
-14 | -0.9796 | 0.01861 | -0.0977 | -52.6384
-13.5 | -0.9445 | 0.01752 | -0.0958 | -53.9098
-13 | -0.9088 | 0.01663 | -0.0934 | -54.6482
-12.5 | -0.8669 | 0.01585 | -0.0919 | -54.694
-12 | -0.8228 | 0.01507 | -0.0907 | -54.5985
-11.5 | -0.7783 | 0.01421 | -0.0895 | -54.7713
-11 | -0.7302 | 0.01361 | -0.0887 | -53.6517
-10.5 | -0.6798 | 0.01306 | -0.0882 | -52.0521
-10 | -0.6304 | 0.01245 | -0.0876 | -50.6345
-9.5 | -0.5789 | 0.01199 | -0.0872 | -48.2819
-9 | -0.5266 | 0.01149 | -0.0869 | -45.8312
-8.5 | -0.4734 | 0.01112 | -0.0867 | -42.5719
-8 | -0.4206 | 0.01071 | -0.0865 | -39.2717
-7.5 | -0.3662 | 0.01035 | -0.0865 | -35.3816
-7 | -0.3119 | 0.01002 | -0.0864 | -31.1277
-6.5 | -0.258 | 0.00971 | -0.0863 | -26.5705
-6 | -0.2027 | 0.00938 | -0.0864 | -21.6098
-5.5 | -0.1479 | 0.00905 | -0.0865 | -16.3425
-5 | -0.0934 | 0.00875 | -0.0865 | -10.6743
-4.5 | -0.0386 | 0.00847 | -0.0865 | -4.5573
-4 | 0.0169 | 0.00815 | -0.0867 | 2.0736
-3.5 | 0.0711 | 0.00779 | -0.0867 | 9.1271
-3 | 0.1241 | 0.0074 | -0.0865 | 16.7703
-2 | 0.231 | 0.00657 | -0.0863 | 35.1598
-1.5 | 0.2872 | 0.00642 | -0.0867 | 44.7352
-1 | 0.3442 | 0.00642 | -0.0871 | 53.6137
-0.5 | 0.4019 | 0.0064 | -0.0877 | 62.7969
0 | 0.46 | 0.00635 | -0.0884 | 72.4409
0.5 | 0.5173 | 0.00633 | -0.089 | 81.722
1 | 0.5729 | 0.00632 | -0.0893 | 90.6487
1.5 | 0.6299 | 0.00626 | -0.0898 | 100.623
2 | 0.6867 | 0.0062 | -0.0904 | 110.7581
2.5 | 0.742 | 0.00619 | -0.0906 | 119.8708
3 | 0.7975 | 0.0062 | -0.0909 | 128.629
3.5 | 0.8537 | 0.00618 | -0.0914 | 138.1392
4 | 0.9079 | 0.00623 | -0.0915 | 145.7303
4.5 | 0.9624 | 0.00626 | -0.0916 | 153.738
5 | 1.015 | 0.00637 | -0.0913 | 159.3407
5.5 | 1.0679 | 0.00649 | -0.0911 | 164.5455
6 | 1.1222 | 0.00673 | -0.0913 | 166.7459
6.5 | 1.1847 | 0.00696 | -0.0934 | 170.2155
7 | 1.2476 | 0.00731 | -0.0957 | 170.6703
7.5 | 1.3165 | 0.0077 | -0.0996 | 170.974
8 | 1.375 | 0.00811 | -0.1012 | 169.5438
8.5 | 1.3921 | 0.00847 | -0.094 | 164.3566
9 | 1.424 | 0.00899 | -0.0902 | 158.3982
9.5 | 1.4586 | 0.00967 | -0.0873 | 150.8376
10 | 1.4831 | 0.01088 | -0.0833 | 136.3143
10.5 | 1.4965 | 0.01286 | -0.0783 | 116.3686
11 | 1.4965 | 0.01599 | -0.0726 | 93.5897
11.5 | 1.4991 | 0.01939 | -0.0682 | 77.313
12 | 1.5018 | 0.02298 | -0.0643 | 65.3525
12.5 | 1.5027 | 0.02683 | -0.0605 | 56.0082
13 | 1.5017 | 0.03102 | -0.057 | 48.4107
13.5 | 1.5051 | 0.0351 | -0.0542 | 42.8803
14 | 1.5053 | 0.03953 | -0.0515 | 38.0799
14.5 | 1.5111 | 0.04369 | -0.0494 | 34.5869
15 | 1.517 | 0.04791 | -0.0476 | 31.6635
15.5 | 1.5227 | 0.05226 | -0.0459 | 29.137
16 | 1.5278 | 0.05674 | -0.0444 | 26.9263
16.5 | 1.5322 | 0.06139 | -0.0431 | 24.9585
17 | 1.5358 | 0.06619 | -0.042 | 23.2029
17.5 | 1.5395 | 0.07104 | -0.0411 | 21.6709
18 | 1.5429 | 0.07604 | -0.0404 | 20.2906
18.5 | 1.544 | 0.08133 | -0.0399 | 18.9844
19 | 1.5447 | 0.08679 | -0.0396 | 17.7981
19.5 | 1.5452 | 0.09236 | -0.0395 | 16.7302
20 | 1.5452 | 0.098 | -0.0396 | 15.7673

## 51. Re 2M Mach 0.10 (1)
BIGFOIL.COM POLAR EXPORT
GA 35A620
GA 35A620 |  |  |  | Cl Max: | 2.058 | at alpha= | 17.5 | deg
JavaFoil+Calcfoil stall+Eppler ext transition |  |  |  | L/D Max: | 141.742 | at alpha= | 6.5 | deg
Re: | 2000000 |  |  | Cd Min: | 0.00749 | at alpha= | -0.5 | deg
Mach: | 0.1 |  |  | Cl=0 at alpha= | -4.1016 | deg
|  |  |  | @ Cl=0.1, Cd= | 0.0077325
|  |  |  | @ Cl=0.4, Cd= | 0.0076306
|  |  |  | @ Cl=0.6, Cd= | 0.0076063
alpha (deg) | Cl | Cd | Cm | Cl/Cd
-19.5 | -0.779 | 0.15553 | -0.028 | -5.006
-19 | -0.79 | 0.147 | -0.029 | -5.374
-18.5 | -0.8 | 0.13939 | -0.03 | -5.739
-18 | -0.812 | 0.12689 | -0.032 | -6.398
-17.5 | -0.819 | 0.1193 | -0.033 | -6.866
-17 | -0.826 | 0.1103 | -0.035 | -7.488
-16.5 | -0.828 | 0.10435 | -0.036 | -7.932
-16 | -0.834 | 0.09168 | -0.039 | -9.1
-15.5 | -0.828 | 0.0893 | -0.039 | -9.273
-15 | -0.844 | 0.06808 | -0.045 | -12.394
-14.5 | -0.856 | 0.05141 | -0.049 | -16.642
-14 | -0.853 | 0.04291 | -0.051 | -19.881
-13.5 | -0.85 | 0.03423 | -0.054 | -24.837
-13 | -0.84 | 0.02848 | -0.056 | -29.497
-12.5 | -0.827 | 0.02411 | -0.058 | -34.286
-12 | -0.809 | 0.02008 | -0.061 | -40.317
-11.5 | -0.783 | 0.01799 | -0.062 | -43.516
-11 | -0.752 | 0.0163 | -0.064 | -46.16
-10.5 | -0.716 | 0.01447 | -0.066 | -49.52
-10 | -0.679 | 0.0141 | -0.068 | -48.156
-9.5 | -0.632 | 0.01309 | -0.069 | -48.255
-9 | -0.581 | 0.01264 | -0.07 | -46.009
-8.5 | -0.529 | 0.01213 | -0.071 | -43.564
-8 | -0.473 | 0.01183 | -0.072 | -40.017
-7.5 | -0.416 | 0.0115 | -0.073 | -36.204
-7 | -0.358 | 0.01119 | -0.075 | -31.969
-6.5 | -0.298 | 0.0109 | -0.076 | -27.36
-6 | -0.237 | 0.01058 | -0.077 | -22.435
-5.5 | -0.176 | 0.01006 | -0.078 | -17.472
-5 | -0.114 | 0.0098 | -0.079 | -11.58
-4.5 | -0.051 | 0.00926 | -0.081 | -5.474
-4 | 0.013 | 0.00935 | -0.082 | 1.351
-3.5 | 0.076 | 0.00777 | -0.083 | 9.814
-3 | 0.14 | 0.00767 | -0.084 | 18.258
-2.5 | 0.204 | 0.00758 | -0.085 | 26.969
-2 | 0.268 | 0.00763 | -0.086 | 35.156
-1.5 | 0.332 | 0.00766 | -0.088 | 43.373
-1 | 0.396 | 0.00764 | -0.089 | 51.825
-0.5 | 0.46 | 0.00749 | -0.09 | 61.398
0 | 0.528 | 0.00751 | -0.091 | 70.215
0.5 | 0.592 | 0.0076 | -0.092 | 77.905
1 | 0.656 | 0.00765 | -0.094 | 85.747
1.5 | 0.72 | 0.00775 | -0.095 | 92.899
2 | 0.785 | 0.00796 | -0.096 | 98.519
2.5 | 0.849 | 0.00808 | -0.097 | 105.004
3 | 0.913 | 0.00827 | -0.098 | 110.42
3.5 | 0.977 | 0.00846 | -0.099 | 115.454
4 | 1.041 | 0.00819 | -0.101 | 127.082
4.5 | 1.105 | 0.00845 | -0.102 | 130.743
5 | 1.168 | 0.00871 | -0.103 | 134.083
5.5 | 1.232 | 0.00924 | -0.104 | 133.373
6 | 1.284 | 0.00949 | -0.105 | 135.265
6.5 | 1.346 | 0.0095 | -0.106 | 141.742
7 | 1.408 | 0.01009 | -0.108 | 139.477
7.5 | 1.468 | 0.0104 | -0.109 | 141.115
8 | 1.528 | 0.01085 | -0.11 | 140.881
8.5 | 1.555 | 0.01175 | -0.109 | 132.261
9 | 1.606 | 0.01241 | -0.109 | 129.395
9.5 | 1.655 | 0.01315 | -0.11 | 125.826
10 | 1.696 | 0.01555 | -0.11 | 109.036
10.5 | 1.738 | 0.0174 | -0.111 | 99.89
11 | 1.778 | 0.01948 | -0.111 | 91.269
11.5 | 1.812 | 0.02372 | -0.111 | 76.374
12 | 1.848 | 0.02586 | -0.112 | 71.464
12.5 | 1.883 | 0.02756 | -0.113 | 68.335
13 | 1.916 | 0.02966 | -0.113 | 64.592
13.5 | 1.945 | 0.03157 | -0.114 | 61.608
14 | 1.968 | 0.03635 | -0.115 | 54.14
14.5 | 1.991 | 0.0387 | -0.115 | 51.439
15 | 2.011 | 0.04072 | -0.116 | 49.388
15.5 | 2.028 | 0.04286 | -0.117 | 47.307
16 | 2.041 | 0.04504 | -0.117 | 45.311
16.5 | 2.05 | 0.04722 | -0.118 | 43.417
17 | 2.056 | 0.04981 | -0.119 | 41.273
17.5 | 2.058 | 0.05243 | -0.119 | 39.252
18 | 2.056 | 0.05529 | -0.12 | 37.191
18.5 | 2.051 | 0.05808 | -0.121 | 35.322
19 | 2.043 | 0.06127 | -0.121 | 33.342
19.5 | 2.031 | 0.06438 | -0.122 | 31.552
20 | 2.007 | 0.06814 | -0.122 | 29.451

## 52. Re 2M Mach 0.10 (2)
BIGFOIL.COM POLAR EXPORT
GA 35A620
GA 35A620 |  |  |  | Cl Max: | 1.5372 | at alpha= | 20 | deg
XFOIL ncrit=9 |  |  |  | L/D Max: | 170.489 | at alpha= | 7.5 | deg
Re: | 2000000 |  |  | Cd Min: | 0.11934 | at alpha= | -20 | deg
Mach: | 0.1 |  |  | Cl=0 at alpha= | -4.1541 | deg
|  |  |  | @ Cl=0.1, Cd= | 0.0076342
|  |  |  | @ Cl=0.4, Cd= | 0.0064223
|  |  |  | @ Cl=0.6, Cd= | 0.0063326
alpha (deg) | Cl | Cd | Cm | Cl/Cd
-20 | -0.804 | 0.11934 | -0.0568 | -6.7371
-19.5 | -0.8725 | 0.1006 | -0.0672 | -8.673
-19 | -0.946 | 0.08155 | -0.0783 | -11.6002
-18.5 | -1.0023 | 0.06752 | -0.0849 | -14.8445
-18 | -1.0361 | 0.05648 | -0.091 | -18.3445
-17.5 | -1.0569 | 0.04767 | -0.0956 | -22.1712
-17 | -1.0626 | 0.04086 | -0.0991 | -26.0059
-16.5 | -1.058 | 0.0354 | -0.1017 | -29.887
-16 | -1.0452 | 0.0311 | -0.1035 | -33.6077
-15.5 | -1.0411 | 0.02646 | -0.1044 | -39.3462
-15 | -1.0287 | 0.02311 | -0.1039 | -44.5132
-14.5 | -1.0058 | 0.02094 | -0.1024 | -48.0325
-14 | -0.9769 | 0.01932 | -0.1006 | -50.5642
-13 | -0.9071 | 0.017 | -0.0965 | -53.3588
-12.5 | -0.8694 | 0.01619 | -0.0941 | -53.6998
-12 | -0.8247 | 0.01543 | -0.0928 | -53.4478
-11.5 | -0.7814 | 0.01448 | -0.0913 | -53.9641
-11 | -0.7338 | 0.0138 | -0.0903 | -53.1739
-10.5 | -0.6837 | 0.01321 | -0.0896 | -51.7562
-10 | -0.6335 | 0.01262 | -0.0889 | -50.1981
-9.5 | -0.5823 | 0.01209 | -0.0884 | -48.1638
-9 | -0.5293 | 0.01163 | -0.088 | -45.5116
-8.5 | -0.4765 | 0.01119 | -0.0877 | -42.5827
-8 | -0.4229 | 0.01078 | -0.0874 | -39.2301
-7.5 | -0.3679 | 0.01044 | -0.0874 | -35.2395
-7 | -0.3139 | 0.01007 | -0.0872 | -31.1718
-6.5 | -0.2594 | 0.00975 | -0.0871 | -26.6051
-6 | -0.2038 | 0.00942 | -0.0871 | -21.6348
-5.5 | -0.1486 | 0.00909 | -0.0871 | -16.3476
-5 | -0.0939 | 0.0088 | -0.0871 | -10.6705
-4.5 | -0.0386 | 0.0085 | -0.0871 | -4.5412
-4 | 0.0172 | 0.00818 | -0.0873 | 2.1027
-3.5 | 0.0718 | 0.00783 | -0.0873 | 9.1699
-3 | 0.1251 | 0.00746 | -0.0871 | 16.7694
-2.5 | 0.1775 | 0.00693 | -0.0867 | 25.6133
-2 | 0.2325 | 0.0066 | -0.0868 | 35.2273
-1.5 | 0.2889 | 0.00644 | -0.0871 | 44.8602
-1 | 0.346 | 0.00645 | -0.0875 | 53.6434
-0.5 | 0.4044 | 0.00642 | -0.0882 | 62.9907
0 | 0.4628 | 0.00637 | -0.0889 | 72.6531
0.5 | 0.5203 | 0.00636 | -0.0894 | 81.8082
1 | 0.576 | 0.00637 | -0.0896 | 90.4239
1.5 | 0.6338 | 0.00628 | -0.0903 | 100.9236
2 | 0.6908 | 0.00623 | -0.0908 | 110.8828
2.5 | 0.7463 | 0.00624 | -0.091 | 119.5994
3 | 0.8025 | 0.00623 | -0.0914 | 128.8122
3.5 | 0.8589 | 0.00621 | -0.0918 | 138.3092
4 | 0.9131 | 0.00628 | -0.0918 | 145.3981
4.5 | 0.9682 | 0.0063 | -0.0919 | 153.6825
5 | 1.0206 | 0.00642 | -0.0915 | 158.972
5.5 | 1.0742 | 0.00654 | -0.0913 | 164.2508
6 | 1.1282 | 0.00679 | -0.0914 | 166.1561
6.5 | 1.1917 | 0.00703 | -0.0936 | 169.5164
7 | 1.2555 | 0.00738 | -0.096 | 170.122
7.5 | 1.3247 | 0.00777 | -0.0998 | 170.4891
8 | 1.3778 | 0.00818 | -0.1001 | 168.4352
8.5 | 1.3954 | 0.00856 | -0.093 | 163.014
9 | 1.429 | 0.00912 | -0.0895 | 156.6886
9.5 | 1.4637 | 0.00985 | -0.0866 | 148.599
10 | 1.4879 | 0.01114 | -0.0825 | 133.5637
10.5 | 1.4999 | 0.01328 | -0.0774 | 112.9443
11 | 1.4988 | 0.01658 | -0.0718 | 90.3981
11.5 | 1.4985 | 0.02026 | -0.0672 | 73.9635
12 | 1.4998 | 0.02399 | -0.0632 | 62.5177
12.5 | 1.5 | 0.02796 | -0.0594 | 53.6481
13 | 1.499 | 0.03223 | -0.056 | 46.5095
13.5 | 1.5019 | 0.03638 | -0.0532 | 41.2837
14 | 1.501 | 0.04103 | -0.0504 | 36.583
14.5 | 1.506 | 0.0453 | -0.0483 | 33.245
15 | 1.5116 | 0.04962 | -0.0465 | 30.4635
15.5 | 1.5175 | 0.05401 | -0.0448 | 28.0966
16 | 1.5232 | 0.05848 | -0.0434 | 26.0465
16.5 | 1.5275 | 0.06322 | -0.0421 | 24.1617
17 | 1.5298 | 0.06819 | -0.041 | 22.4344
17.5 | 1.5317 | 0.07335 | -0.0401 | 20.8821
18 | 1.5333 | 0.07862 | -0.0394 | 19.5027
19.5 | 1.5371 | 0.09495 | -0.0387 | 16.1885
20 | 1.5372 | 0.10068 | -0.0389 | 15.2682

## 53. Re 2M Mach 0.25 (1)
BIGFOIL.COM POLAR EXPORT
GA 35A620
GA 35A620 |  |  |  | Cl Max: | 1.99 | at alpha= | 15.5 | deg
JavaFoil+Calcfoil stall+Eppler ext transition |  |  |  | L/D Max: | 138.156 | at alpha= | 7.5 | deg
Re: | 2000000 |  |  | Cd Min: | 0.00761 | at alpha= | -0.5 | deg
Mach: | 0.25 |  |  | Cl=0 at alpha= | -4.1 | deg
|  |  |  | @ Cl=0.1, Cd= | 0.0078967
|  |  |  | @ Cl=0.4, Cd= | 0.0078304
|  |  |  | @ Cl=0.6, Cd= | 0.0077115
alpha (deg) | Cl | Cd | Cm | Cl/Cd
-17 | -0.601 | 0.13294 | -0.03 | -4.517
-16.5 | -0.63 | 0.12518 | -0.032 | -5.03
-16 | -0.655 | 0.11547 | -0.033 | -5.671
-15.5 | -0.675 | 0.10923 | -0.034 | -6.178
-15 | -0.691 | 0.10158 | -0.036 | -6.802
-14.5 | -0.704 | 0.09298 | -0.038 | -7.569
-14 | -0.715 | 0.08313 | -0.041 | -8.598
-13.5 | -0.726 | 0.06932 | -0.046 | -10.477
-13 | -0.746 | 0.05074 | -0.052 | -14.694
-12.5 | -0.752 | 0.03874 | -0.056 | -19.424
-12 | -0.756 | 0.02862 | -0.059 | -26.409
-11.5 | -0.747 | 0.02295 | -0.062 | -32.549
-11 | -0.731 | 0.01898 | -0.065 | -38.521
-10.5 | -0.705 | 0.01627 | -0.067 | -43.294
-10 | -0.671 | 0.0154 | -0.069 | -43.591
-9.5 | -0.634 | 0.01429 | -0.07 | -44.351
-9 | -0.588 | 0.01323 | -0.072 | -44.464
-8.5 | -0.537 | 0.01195 | -0.073 | -44.897
-8 | -0.482 | 0.01225 | -0.074 | -39.341
-7.5 | -0.425 | 0.01215 | -0.075 | -34.95
-7 | -0.366 | 0.01149 | -0.077 | -31.827
-6.5 | -0.305 | 0.01118 | -0.078 | -27.296
-6 | -0.243 | 0.01079 | -0.079 | -22.548
-5.5 | -0.18 | 0.01049 | -0.08 | -17.18
-5 | -0.116 | 0.01003 | -0.081 | -11.612
-4.5 | -0.052 | 0.00947 | -0.083 | -5.494
-4 | 0.013 | 0.00916 | -0.084 | 1.414
-3.5 | 0.078 | 0.00793 | -0.085 | 9.872
-3 | 0.144 | 0.00783 | -0.086 | 18.375
-2.5 | 0.21 | 0.00779 | -0.088 | 26.969
-2 | 0.276 | 0.00776 | -0.089 | 35.51
-1.5 | 0.341 | 0.00775 | -0.09 | 44.065
-1 | 0.407 | 0.00784 | -0.091 | 51.889
-0.5 | 0.473 | 0.00761 | -0.092 | 62.138
0 | 0.542 | 0.00765 | -0.094 | 70.861
0.5 | 0.608 | 0.00772 | -0.095 | 78.794
1 | 0.674 | 0.00785 | -0.096 | 85.947
1.5 | 0.74 | 0.00791 | -0.097 | 93.575
2 | 0.806 | 0.00813 | -0.099 | 99.2
2.5 | 0.872 | 0.00825 | -0.1 | 105.671
3 | 0.938 | 0.00847 | -0.101 | 110.717
3.5 | 1.004 | 0.00869 | -0.102 | 115.474
4 | 1.069 | 0.00883 | -0.103 | 121.052
4.5 | 1.135 | 0.00875 | -0.105 | 129.771
5 | 1.201 | 0.00901 | -0.106 | 133.251
5.5 | 1.266 | 0.00961 | -0.107 | 131.794
6 | 1.318 | 0.00992 | -0.108 | 132.845
6.5 | 1.382 | 0.01025 | -0.109 | 134.812
7 | 1.445 | 0.01056 | -0.111 | 136.797
7.5 | 1.506 | 0.0109 | -0.112 | 138.156
8 | 1.533 | 0.01189 | -0.11 | 128.904
8.5 | 1.588 | 0.01262 | -0.111 | 125.851
9 | 1.639 | 0.01334 | -0.112 | 122.829
9.5 | 1.686 | 0.01472 | -0.112 | 114.49
10 | 1.726 | 0.01728 | -0.112 | 99.882
10.5 | 1.767 | 0.01945 | -0.113 | 90.858
11 | 1.805 | 0.02224 | -0.113 | 81.151
11.5 | 1.838 | 0.02633 | -0.114 | 69.793
12 | 1.872 | 0.0284 | -0.115 | 65.914
12.5 | 1.903 | 0.03045 | -0.115 | 62.497
13 | 1.93 | 0.03283 | -0.116 | 58.787
13.5 | 1.948 | 0.03797 | -0.116 | 51.302
14 | 1.966 | 0.04062 | -0.117 | 48.393
14.5 | 1.979 | 0.04294 | -0.118 | 46.094
15 | 1.987 | 0.04534 | -0.119 | 43.833
15.5 | 1.99 | 0.04805 | -0.119 | 41.414
16 | 1.987 | 0.05073 | -0.12 | 39.166
16.5 | 1.978 | 0.05344 | -0.121 | 37.016
17 | 1.963 | 0.05678 | -0.121 | 34.581
17.5 | 1.943 | 0.06003 | -0.122 | 32.367
18 | 1.916 | 0.06364 | -0.122 | 30.109
18.5 | 1.883 | 0.06762 | -0.123 | 27.853
19 | 1.846 | 0.07168 | -0.123 | 25.747
19.5 | 1.801 | 0.07656 | -0.124 | 23.521
20 | 1.737 | 0.08154 | -0.124 | 21.304

## 54. Re 2M Mach 0.25 (2)
BIGFOIL.COM POLAR EXPORT
GA 35A620
GA 35A620 |  |  |  | Cl Max: | 1.5136 | at alpha= | 10.5 | deg
XFOIL ncrit=9 |  |  |  | L/D Max: | 165.485 | at alpha= | 7 | deg
Re: | 2000000 |  |  | Cd Min: | 0.13571 | at alpha= | -18.5 | deg
Mach: | 0.25 |  |  | Cl=0 at alpha= | -4.1638 | deg
|  |  |  | @ Cl=0.1, Cd= | 0.0078839
|  |  |  | @ Cl=0.4, Cd= | 0.0065219
|  |  |  | @ Cl=0.6, Cd= | 0.0064865
alpha (deg) | Cl | Cd | Cm | Cl/Cd
-18.5 | -0.6123 | 0.13571 | -0.0535 | -4.5118
-18 | -0.6584 | 0.11945 | -0.0626 | -5.5119
-17 | -0.771 | 0.08659 | -0.0813 | -8.904
-16.5 | -0.8271 | 0.07104 | -0.0904 | -11.6427
-15.5 | -0.8964 | 0.04824 | -0.1037 | -18.5821
-15 | -0.9119 | 0.03991 | -0.1084 | -22.8489
-14.5 | -0.9276 | 0.032 | -0.1124 | -28.9875
-14 | -0.9267 | 0.0266 | -0.1139 | -34.8383
-13.5 | -0.9119 | 0.0231 | -0.1133 | -39.4762
-13 | -0.8886 | 0.02066 | -0.1115 | -43.0106
-12.5 | -0.8592 | 0.01887 | -0.109 | -45.5326
-12 | -0.8248 | 0.01741 | -0.1062 | -47.3751
-11.5 | -0.7897 | 0.01635 | -0.1027 | -48.2997
-11 | -0.7446 | 0.0154 | -0.1006 | -48.3506
-10.5 | -0.7005 | 0.0143 | -0.0984 | -48.986
-10 | -0.6504 | 0.01357 | -0.0969 | -47.9293
-9.5 | -0.5975 | 0.01292 | -0.0957 | -46.2461
-9 | -0.5455 | 0.01224 | -0.0945 | -44.567
-8.5 | -0.4908 | 0.01177 | -0.0937 | -41.6992
-8 | -0.4356 | 0.01123 | -0.0929 | -38.789
-7.5 | -0.3799 | 0.01078 | -0.0923 | -35.2412
-7 | -0.3239 | 0.01044 | -0.0918 | -31.0249
-6.5 | -0.2666 | 0.01004 | -0.0915 | -26.5538
-6 | -0.2095 | 0.00968 | -0.0912 | -21.6426
-5.5 | -0.1528 | 0.00935 | -0.0909 | -16.3422
-5 | -0.0961 | 0.00903 | -0.0906 | -10.6423
-4.5 | -0.0386 | 0.00868 | -0.0906 | -4.447
-4 | 0.0188 | 0.00837 | -0.0905 | 2.2461
-3.5 | 0.0749 | 0.00806 | -0.0903 | 9.2928
-3 | 0.1305 | 0.00767 | -0.0901 | 17.0143
-2.5 | 0.1851 | 0.00712 | -0.0897 | 25.9972
-2 | 0.2404 | 0.00673 | -0.0895 | 35.7207
-1.5 | 0.2977 | 0.00658 | -0.0895 | 45.2432
-1 | 0.3573 | 0.00655 | -0.09 | 54.5496
-0.5 | 0.418 | 0.00651 | -0.0907 | 64.2089
0 | 0.4776 | 0.00649 | -0.0912 | 73.5901
0.5 | 0.536 | 0.00654 | -0.0915 | 81.9572
1 | 0.5958 | 0.00649 | -0.0921 | 91.8028
1.5 | 0.6552 | 0.00644 | -0.0927 | 101.7391
2 | 0.7129 | 0.00644 | -0.0929 | 110.6988
2.5 | 0.7705 | 0.00643 | -0.0931 | 119.8289
3 | 0.8293 | 0.0064 | -0.0935 | 129.5781
3.5 | 0.8859 | 0.00646 | -0.0936 | 137.1362
4 | 0.9432 | 0.00649 | -0.0937 | 145.3313
4.5 | 0.9994 | 0.00655 | -0.0936 | 152.5802
5 | 1.0535 | 0.00666 | -0.093 | 158.1832
5.5 | 1.1067 | 0.00683 | -0.0922 | 162.0351
6 | 1.1637 | 0.00707 | -0.0923 | 164.5969
6.5 | 1.2283 | 0.00745 | -0.0942 | 164.8725
7 | 1.2974 | 0.00784 | -0.0972 | 165.4847
7.5 | 1.3595 | 0.00826 | -0.0987 | 164.5884
8 | 1.3829 | 0.00862 | -0.0923 | 160.4292
8.5 | 1.4196 | 0.00922 | -0.0889 | 153.9696
9 | 1.4561 | 0.01003 | -0.0858 | 145.1745
9.5 | 1.4876 | 0.0112 | -0.0824 | 132.8214
10 | 1.5106 | 0.013 | -0.0785 | 116.2
10.5 | 1.5136 | 0.0162 | -0.073 | 93.4321
11 | 1.5079 | 0.02029 | -0.0676 | 74.3174
11.5 | 1.4954 | 0.02501 | -0.0621 | 59.7921
12 | 1.488 | 0.02967 | -0.0575 | 50.1517
12.5 | 1.4844 | 0.03429 | -0.0538 | 43.2896
13 | 1.4803 | 0.03918 | -0.0504 | 37.782
13.5 | 1.4776 | 0.04415 | -0.0474 | 33.4677
14 | 1.4795 | 0.04887 | -0.045 | 30.2742
14.5 | 1.4819 | 0.0537 | -0.0429 | 27.5959
15 | 1.4839 | 0.05864 | -0.041 | 25.3053
15.5 | 1.4871 | 0.06365 | -0.0394 | 23.3637

## 55. Re 2M Mach 0.50 (1)
BIGFOIL.COM POLAR EXPORT
GA 35A620
GA 35A620 |  |  |  | Cl Max: | 1.85 | at alpha= | 11 | deg
JavaFoil+Calcfoil stall+Eppler ext transition |  |  |  | L/D Max: | 117.406 | at alpha= | 4 | deg
Re: | 2000000 |  |  | Cd Min: | 0.00791 | at alpha= | -3 | deg
Mach: | 0.5 |  |  | Cl=0 at alpha= | -4.0972 | deg
|  |  |  | @ Cl=0.1, Cd= | 0.0092415
|  |  |  | @ Cl=0.4, Cd= | 0.0084028
|  |  |  | @ Cl=0.6, Cd= | 0.0081746
alpha (deg) | Cl | Cd | Cm | Cl/Cd
-20 | -0.931 | 0.18052 | -0.032 | -5.155
-19.5 | -0.901 | 0.17625 | -0.032 | -5.115
-19 | -0.873 | 0.17267 | -0.033 | -5.053
-18.5 | -0.844 | 0.16671 | -0.033 | -5.062
-18 | -0.815 | 0.16256 | -0.034 | -5.016
-17.5 | -0.787 | 0.15315 | -0.034 | -5.138
-17 | -0.76 | 0.14858 | -0.036 | -5.116
-16.5 | -0.731 | 0.14275 | -0.036 | -5.118
-16 | -0.7 | 0.14111 | -0.036 | -4.96
-15.5 | -0.67 | 0.13599 | -0.035 | -4.926
-15 | -0.64 | 0.13147 | -0.035 | -4.871
-14.5 | -0.611 | 0.12548 | -0.035 | -4.869
-14 | -0.582 | 0.12261 | -0.036 | -4.747
-13.5 | -0.553 | 0.11812 | -0.036 | -4.679
-13 | -0.525 | 0.11271 | -0.038 | -4.653
-12.5 | -0.494 | 0.10503 | -0.035 | -4.699
-12 | -0.464 | 0.09698 | -0.034 | -4.783
-11.5 | -0.435 | 0.09418 | -0.035 | -4.615
-11 | -0.406 | 0.08874 | -0.035 | -4.57
-10.5 | -0.376 | 0.08905 | -0.036 | -4.227
-10 | -0.347 | 0.0736 | -0.037 | -4.718
-9.5 | -0.318 | 0.06879 | -0.037 | -4.622
-9 | -0.291 | 0.05941 | -0.046 | -4.906
-8.5 | -0.436 | 0.02978 | -0.07 | -14.648
-8 | -0.464 | 0.01621 | -0.08 | -28.623
-7.5 | -0.435 | 0.0138 | -0.083 | -31.549
-7 | -0.389 | 0.01199 | -0.086 | -32.45
-6.5 | -0.33 | 0.01294 | -0.087 | -25.512
-6 | -0.266 | 0.01211 | -0.088 | -21.964
-5.5 | -0.199 | 0.01161 | -0.09 | -17.098
-5 | -0.129 | 0.01124 | -0.091 | -11.468
-4.5 | -0.058 | 0.0109 | -0.092 | -5.299
-4 | 0.014 | 0.00981 | -0.094 | 1.47
-3.5 | 0.087 | 0.00953 | -0.095 | 9.16
-3 | 0.16 | 0.00791 | -0.097 | 20.29
-2.5 | 0.235 | 0.00837 | -0.098 | 28.042
-2 | 0.308 | 0.00831 | -0.099 | 37.045
-1.5 | 0.381 | 0.00839 | -0.101 | 45.446
-1 | 0.455 | 0.00844 | -0.102 | 53.862
-0.5 | 0.528 | 0.00811 | -0.103 | 65.148
0 | 0.606 | 0.00818 | -0.105 | 74.125
0.5 | 0.68 | 0.00833 | -0.106 | 81.629
1 | 0.754 | 0.00854 | -0.107 | 88.313
1.5 | 0.828 | 0.00875 | -0.109 | 94.606
2 | 0.901 | 0.00899 | -0.11 | 100.299
2.5 | 0.975 | 0.00925 | -0.111 | 105.37
3 | 1.049 | 0.00954 | -0.113 | 109.902
3.5 | 1.122 | 0.0098 | -0.114 | 114.482
4 | 1.196 | 0.01018 | -0.116 | 117.406
4.5 | 1.242 | 0.011 | -0.114 | 112.949
5 | 1.311 | 0.01151 | -0.115 | 113.886
5.5 | 1.379 | 0.01208 | -0.116 | 114.171
6 | 1.424 | 0.01264 | -0.117 | 112.665
6.5 | 1.488 | 0.01317 | -0.118 | 112.994
7 | 1.55 | 0.01406 | -0.119 | 110.233
7.5 | 1.608 | 0.01524 | -0.12 | 105.482
8 | 1.665 | 0.01639 | -0.121 | 101.577
8.5 | 1.72 | 0.01763 | -0.121 | 97.595
9 | 1.759 | 0.02168 | -0.122 | 81.158
9.5 | 1.797 | 0.02484 | -0.122 | 72.343
10 | 1.823 | 0.03153 | -0.122 | 57.819
10.5 | 1.844 | 0.03523 | -0.123 | 52.328
11 | 1.85 | 0.0387 | -0.124 | 47.805
11.5 | 1.824 | 0.04786 | -0.124 | 38.115
12 | 1.752 | 0.05216 | -0.125 | 33.581
12.5 | 1.521 | 0.05799 | -0.125 | 26.236
13 | 1.143 | 0.06399 | -0.126 | 17.869
13.5 | 1.169 | 0.07189 | -0.126 | 16.261
14 | 1.052 | 0.12121 | -0.067 | 8.677
14.5 | 1.22 | 0.08768 | -0.126 | 13.919
15 | 1.124 | 0.13695 | -0.087 | 8.208
15.5 | 1.269 | 0.0997 | -0.126 | 12.732
16 | 1.292 | 0.11198 | -0.125 | 11.533

## 56. Re 2M Mach 0.50 (2)
BIGFOIL.COM POLAR EXPORT
GA 35A620
GA 35A620 |  |  |  | Cl Max: | 1.5124 | at alpha= | 9.5 | deg
XFOIL ncrit=9 |  |  |  | L/D Max: | 138.76 | at alpha= | 5 | deg
Re: | 2000000 |  |  | Cd Min: | 0.13492 | at alpha= | -14 | deg
Mach: | 0.5 |  |  | Cl=0 at alpha= | -4.1966 | deg
|  |  |  | @ Cl=0.1, Cd= | 0.0088387
|  |  |  | @ Cl=0.4, Cd= | 0.007121
|  |  |  | @ Cl=0.6, Cd= | 0.0071737
alpha (deg) | Cl | Cd | Cm | Cl/Cd
-14 | -0.2046 | 0.13492 | -0.0763 | -1.5165
-13.5 | -0.2014 | 0.12532 | -0.0811 | -1.6071
-13 | -0.2383 | 0.10957 | -0.0888 | -2.1749
-12 | -0.3243 | 0.08097 | -0.1051 | -4.0052
-11.5 | -0.3567 | 0.06904 | -0.1121 | -5.1666
-11 | -0.3874 | 0.05684 | -0.1198 | -6.8156
-10.5 | -0.4168 | 0.04551 | -0.1281 | -9.1584
-10 | -0.4442 | 0.03535 | -0.1357 | -12.5658
-9.5 | -0.4672 | 0.02688 | -0.1403 | -17.381
-9 | -0.4813 | 0.02091 | -0.1388 | -23.0177
-8.5 | -0.4777 | 0.01708 | -0.1329 | -27.9684
-8 | -0.4546 | 0.01495 | -0.1257 | -30.408
-7.5 | -0.4082 | 0.01347 | -0.1209 | -30.3044
-7 | -0.3543 | 0.01239 | -0.1169 | -28.5956
-6.5 | -0.2949 | 0.01163 | -0.1138 | -25.3568
-6 | -0.232 | 0.01098 | -0.1115 | -21.1293
-5.5 | -0.1678 | 0.01046 | -0.1096 | -16.0421
-5 | -0.1037 | 0.01003 | -0.1079 | -10.339
-4.5 | -0.0395 | 0.00965 | -0.1065 | -4.0933
-4 | 0.0256 | 0.00924 | -0.1054 | 2.7706
-3.5 | 0.0905 | 0.00889 | -0.1045 | 10.18
-3 | 0.1535 | 0.00855 | -0.1034 | 17.9532
-2.5 | 0.2156 | 0.00813 | -0.1024 | 26.5191
-2 | 0.2759 | 0.00753 | -0.1012 | 36.6401
-1.5 | 0.3379 | 0.00714 | -0.1004 | 47.3249
-1 | 0.4033 | 0.00712 | -0.1 | 56.6433
-0.5 | 0.4719 | 0.00711 | -0.1004 | 66.3713
0 | 0.54 | 0.00711 | -0.1006 | 75.9494
0.5 | 0.6059 | 0.00718 | -0.1005 | 84.3872
1 | 0.6725 | 0.00723 | -0.1005 | 93.0152
1.5 | 0.7395 | 0.00728 | -0.1007 | 101.5797
2 | 0.8029 | 0.0074 | -0.1001 | 108.5
3 | 0.9305 | 0.0075 | -0.0991 | 124.0667
3.5 | 0.9869 | 0.00764 | -0.0971 | 129.1754
4 | 1.0492 | 0.0078 | -0.0962 | 134.5128
4.5 | 1.1052 | 0.00814 | -0.0942 | 135.774
5 | 1.1642 | 0.00839 | -0.0925 | 138.7604
5.5 | 1.2103 | 0.00894 | -0.0886 | 135.3803
6 | 1.2859 | 0.00963 | -0.0906 | 133.5306
6.5 | 1.3345 | 0.01051 | -0.0878 | 126.9743
7.5 | 1.4233 | 0.01323 | -0.0819 | 107.5813
8 | 1.4587 | 0.01531 | -0.0785 | 95.2776
8.5 | 1.4886 | 0.01776 | -0.0747 | 83.8176
9 | 1.5055 | 0.02093 | -0.07 | 71.9302
9.5 | 1.5124 | 0.02471 | -0.0646 | 61.206
10 | 1.499 | 0.02981 | -0.0583 | 50.2851
10.5 | 1.4773 | 0.0357 | -0.0522 | 41.381
11 | 1.4558 | 0.04186 | -0.0468 | 34.7778
11.5 | 1.4444 | 0.04763 | -0.0424 | 30.3254
12 | 1.4321 | 0.05371 | -0.0386 | 26.6636
12.5 | 1.4171 | 0.06022 | -0.0351 | 23.532
13 | 1.4051 | 0.06677 | -0.0323 | 21.0439
13.5 | 1.3944 | 0.07346 | -0.0301 | 18.9818
14 | 1.3917 | 0.07972 | -0.0283 | 17.4574
14.5 | 1.3912 | 0.08598 | -0.027 | 16.1805

## 57. Re 3M Mach 0.00 (1)
BIGFOIL.COM POLAR EXPORT
GA 35A620
GA 35A620 |  |  |  | Cl Max: | 2.079 | at alpha= | 18 | deg
JavaFoil+Calcfoil stall+Eppler ext transition |  |  |  | L/D Max: | 148.819 | at alpha= | 6.5 | deg
Re: | 3000000 |  |  | Cd Min: | 0.00708 | at alpha= | 0 | deg
Mach: | 0 |  |  | Cl=0 at alpha= | -4.1032 | deg
|  |  |  | @ Cl=0.1, Cd= | 0.0076062
|  |  |  | @ Cl=0.4, Cd= | 0.007275
|  |  |  | @ Cl=0.6, Cd= | 0.0072372
alpha (deg) | Cl | Cd | Cm | Cl/Cd
-20 | -0.816 | 0.14662 | -0.03 | -5.567
-19.5 | -0.827 | 0.13847 | -0.031 | -5.973
-19 | -0.837 | 0.13014 | -0.032 | -6.429
-18.5 | -0.846 | 0.12146 | -0.034 | -6.963
-18 | -0.852 | 0.11397 | -0.035 | -7.476
-17.5 | -0.863 | 0.10034 | -0.037 | -8.6
-17 | -0.87 | 0.08988 | -0.039 | -9.681
-16.5 | -0.874 | 0.08178 | -0.041 | -10.682
-16 | -0.881 | 0.06922 | -0.044 | -12.729
-15.5 | -0.889 | 0.0562 | -0.047 | -15.826
-15 | -0.89 | 0.04762 | -0.049 | -18.694
-14.5 | -0.886 | 0.04034 | -0.051 | -21.958
-14 | -0.89 | 0.03049 | -0.054 | -29.191
-13.5 | -0.878 | 0.02649 | -0.056 | -33.133
-13 | -0.865 | 0.02225 | -0.058 | -38.867
-12.5 | -0.847 | 0.0191 | -0.06 | -44.346
-12 | -0.822 | 0.01719 | -0.061 | -47.845
-11.5 | -0.793 | 0.01512 | -0.063 | -52.467
-11 | -0.759 | 0.01455 | -0.064 | -52.168
-10.5 | -0.725 | 0.01312 | -0.066 | -55.211
-10 | -0.679 | 0.01205 | -0.067 | -56.368
-9.5 | -0.631 | 0.01214 | -0.069 | -51.976
-9 | -0.58 | 0.01168 | -0.07 | -49.657
-8.5 | -0.527 | 0.01134 | -0.071 | -46.462
-8 | -0.472 | 0.011 | -0.072 | -42.882
-7.5 | -0.415 | 0.01071 | -0.073 | -38.731
-7 | -0.356 | 0.01041 | -0.074 | -34.23
-6.5 | -0.297 | 0.01014 | -0.075 | -29.282
-6 | -0.236 | 0.00988 | -0.077 | -23.923
-5.5 | -0.175 | 0.0094 | -0.078 | -18.626
-5 | -0.113 | 0.00912 | -0.079 | -12.393
-4.5 | -0.05 | 0.00862 | -0.08 | -5.851
-4 | 0.013 | 0.00867 | -0.081 | 1.45
-3.5 | 0.076 | 0.00777 | -0.082 | 9.768
-3 | 0.139 | 0.00734 | -0.084 | 18.997
-2.5 | 0.203 | 0.00728 | -0.085 | 27.934
-2 | 0.267 | 0.00731 | -0.086 | 36.537
-1.5 | 0.331 | 0.00727 | -0.087 | 45.478
-1 | 0.394 | 0.00729 | -0.088 | 54.111
-0.5 | 0.458 | 0.00713 | -0.09 | 64.19
0 | 0.525 | 0.00708 | -0.091 | 74.136
0.5 | 0.589 | 0.00722 | -0.092 | 81.599
1 | 0.653 | 0.00732 | -0.093 | 89.249
1.5 | 0.717 | 0.00744 | -0.094 | 96.366
2 | 0.781 | 0.00754 | -0.095 | 103.596
2.5 | 0.844 | 0.00769 | -0.097 | 109.796
3 | 0.908 | 0.00785 | -0.098 | 115.739
3.5 | 0.972 | 0.00797 | -0.099 | 121.973
4 | 1.036 | 0.00822 | -0.1 | 125.926
4.5 | 1.099 | 0.00848 | -0.101 | 129.546
5 | 1.163 | 0.00832 | -0.102 | 139.689
5.5 | 1.226 | 0.0088 | -0.104 | 139.352
6 | 1.278 | 0.00902 | -0.105 | 141.714
6.5 | 1.34 | 0.009 | -0.106 | 148.819
7 | 1.401 | 0.00967 | -0.107 | 144.881
7.5 | 1.461 | 0.01009 | -0.108 | 144.843
8 | 1.521 | 0.01046 | -0.109 | 145.417
8.5 | 1.58 | 0.01074 | -0.111 | 147.093
9 | 1.598 | 0.0129 | -0.109 | 123.881
9.5 | 1.645 | 0.01417 | -0.109 | 116.099
10 | 1.69 | 0.01564 | -0.11 | 108.072
10.5 | 1.732 | 0.01758 | -0.11 | 98.518
11 | 1.77 | 0.02064 | -0.111 | 85.773
11.5 | 1.81 | 0.02241 | -0.111 | 80.791
12 | 1.849 | 0.0239 | -0.112 | 77.341
12.5 | 1.884 | 0.02566 | -0.113 | 73.433
13 | 1.916 | 0.02745 | -0.113 | 69.805
13.5 | 1.946 | 0.03017 | -0.114 | 64.483
14 | 1.972 | 0.03309 | -0.115 | 59.591
14.5 | 1.996 | 0.03525 | -0.115 | 56.63
15 | 2.018 | 0.03712 | -0.116 | 54.365
15.5 | 2.036 | 0.03899 | -0.117 | 52.235
16 | 2.051 | 0.041 | -0.117 | 50.037
16.5 | 2.063 | 0.043 | -0.118 | 47.981
17 | 2.072 | 0.04509 | -0.119 | 45.945
17.5 | 2.076 | 0.04754 | -0.119 | 43.681
18 | 2.079 | 0.04997 | -0.12 | 41.595
18.5 | 2.077 | 0.05267 | -0.121 | 39.428
19 | 2.072 | 0.0555 | -0.121 | 37.329
19.5 | 2.064 | 0.05824 | -0.122 | 35.434
20 | 2.044 | 0.06146 | -0.122 | 33.258

## 58. Re 3M Mach 0.00 (2)
BIGFOIL.COM POLAR EXPORT
GA 35A620
GA 35A620 |  |  |  | Cl Max: | 1.5859 | at alpha= | 20 | deg
XFOIL ncrit=9 |  |  |  | L/D Max: | 185.663 | at alpha= | 6 | deg
Re: | 3000000 |  |  | Cd Min: | 0.09335 | at alpha= | 20 | deg
Mach: | 0 |  |  | Cl=0 at alpha= | -4.1637 | deg
|  |  |  | @ Cl=0.1, Cd= | 0.0071407
|  |  |  | @ Cl=0.4, Cd= | 0.0058
|  |  |  | @ Cl=0.6, Cd= | 0.0057468
alpha (deg) | Cl | Cd | Cm | Cl/Cd
-20 | -1.142 | 0.06643 | -0.0841 | -17.191
-19.5 | -1.1819 | 0.0551 | -0.09 | -21.4501
-19 | -1.2082 | 0.0464 | -0.0939 | -26.0388
-18.5 | -1.2191 | 0.03936 | -0.0973 | -30.9731
-17.5 | -1.2085 | 0.02956 | -0.101 | -40.8829
-17 | -1.1922 | 0.0262 | -0.1016 | -45.5038
-16 | -1.1453 | 0.02154 | -0.1006 | -53.1708
-15 | -1.0855 | 0.01853 | -0.0977 | -58.5807
-14.5 | -1.0514 | 0.01741 | -0.0958 | -60.3906
-14 | -1.0142 | 0.01644 | -0.0939 | -61.691
-13.5 | -0.9768 | 0.01571 | -0.0917 | -62.177
-13 | -0.9343 | 0.01489 | -0.0903 | -62.7468
-12.5 | -0.8906 | 0.01404 | -0.089 | -63.433
-12 | -0.8432 | 0.0134 | -0.0881 | -62.9254
-11.5 | -0.7938 | 0.01281 | -0.0875 | -61.9672
-11 | -0.7431 | 0.01233 | -0.087 | -60.2676
-10.5 | -0.6925 | 0.01177 | -0.0865 | -58.836
-10 | -0.6406 | 0.01128 | -0.0861 | -56.7908
-9.5 | -0.5875 | 0.01092 | -0.086 | -53.8004
-9 | -0.5346 | 0.01046 | -0.0857 | -51.109
-8.5 | -0.4803 | 0.0101 | -0.0857 | -47.5545
-8 | -0.426 | 0.00978 | -0.0857 | -43.5583
-7.5 | -0.3711 | 0.00945 | -0.0857 | -39.2698
-7 | -0.3154 | 0.00917 | -0.0859 | -34.3948
-6.5 | -0.2602 | 0.0089 | -0.086 | -29.236
-6 | -0.2048 | 0.00865 | -0.0862 | -23.6763
-5.5 | -0.1485 | 0.00837 | -0.0864 | -17.7419
-5 | -0.0931 | 0.00807 | -0.0866 | -11.5366
-4.5 | -0.0376 | 0.00783 | -0.0868 | -4.802
-4 | 0.0183 | 0.00759 | -0.087 | 2.4111
-3.5 | 0.0743 | 0.00729 | -0.0873 | 10.192
-3 | 0.1294 | 0.00697 | -0.0874 | 18.5653
-2.5 | 0.1835 | 0.00664 | -0.0874 | 27.6355
-2 | 0.2364 | 0.00621 | -0.0872 | 38.0676
-1.5 | 0.2917 | 0.0059 | -0.0875 | 49.4407
-1 | 0.3492 | 0.0058 | -0.088 | 60.2069
-0.5 | 0.4068 | 0.0058 | -0.0886 | 70.1379
0 | 0.4646 | 0.00579 | -0.0893 | 80.2418
0.5 | 0.5231 | 0.00575 | -0.0901 | 90.9739
1 | 0.5809 | 0.00574 | -0.0908 | 101.2021
1.5 | 0.6375 | 0.00576 | -0.0912 | 110.6771
2 | 0.6951 | 0.00571 | -0.092 | 121.7338
2.5 | 0.7521 | 0.00567 | -0.0926 | 132.6455
3 | 0.8076 | 0.00568 | -0.0929 | 142.1831
3.5 | 0.8644 | 0.00567 | -0.0935 | 152.4515
4 | 0.9197 | 0.00572 | -0.0939 | 160.7867
4.5 | 0.9752 | 0.00577 | -0.0942 | 169.0121
5 | 1.029 | 0.00586 | -0.0943 | 175.5973
5.5 | 1.083 | 0.00593 | -0.0944 | 182.6307
6 | 1.1344 | 0.00611 | -0.094 | 185.6628
7 | 1.2379 | 0.00668 | -0.0935 | 185.3144
7.5 | 1.2986 | 0.00702 | -0.0955 | 184.9858
8 | 1.3631 | 0.00747 | -0.0984 | 182.4766
8.5 | 1.4149 | 0.00799 | -0.0988 | 177.0839
9 | 1.4351 | 0.00848 | -0.0924 | 169.2335
9.5 | 1.4584 | 0.00949 | -0.0875 | 153.6776
10 | 1.4696 | 0.01127 | -0.0815 | 130.3993
10.5 | 1.4754 | 0.01377 | -0.0758 | 107.146
11 | 1.4853 | 0.01649 | -0.0717 | 90.0728
11.5 | 1.4933 | 0.01962 | -0.0679 | 76.1111
12 | 1.5006 | 0.02292 | -0.0644 | 65.4712
12.5 | 1.5074 | 0.02638 | -0.0612 | 57.1418
13 | 1.5113 | 0.03018 | -0.058 | 50.0762
13.5 | 1.5188 | 0.03391 | -0.0555 | 44.7891
14 | 1.5274 | 0.03766 | -0.0533 | 40.5576
14.5 | 1.536 | 0.04152 | -0.0513 | 36.9942
15 | 1.5444 | 0.04546 | -0.0494 | 33.9727
15.5 | 1.5521 | 0.04955 | -0.0478 | 31.3239
16 | 1.5584 | 0.05385 | -0.0462 | 28.9396
16.5 | 1.5632 | 0.05836 | -0.0448 | 26.7855
17 | 1.5678 | 0.06302 | -0.0436 | 24.8778
17.5 | 1.5714 | 0.06782 | -0.0426 | 23.1702
18 | 1.575 | 0.07272 | -0.0417 | 21.6584
18.5 | 1.5798 | 0.07754 | -0.0411 | 20.374
19 | 1.5832 | 0.08255 | -0.0407 | 19.1787
19.5 | 1.5852 | 0.08784 | -0.0404 | 18.0464
20 | 1.5859 | 0.09335 | -0.0404 | 16.9888

## 59. Re 3M Mach 0.10 (1)
BIGFOIL.COM POLAR EXPORT
GA 35A620
GA 35A620 |  |  |  | Cl Max: | 2.064 | at alpha= | 17.5 | deg
JavaFoil+Calcfoil stall+Eppler ext transition |  |  |  | L/D Max: | 148.265 | at alpha= | 6.5 | deg
Re: | 3000000 |  |  | Cd Min: | 0.0071 | at alpha= | -0.5 | deg
Mach: | 0.1 |  |  | Cl=0 at alpha= | -4.1016 | deg
|  |  |  | @ Cl=0.1, Cd= | 0.0078675
|  |  |  | @ Cl=0.4, Cd= | 0.0073063
|  |  |  | @ Cl=0.6, Cd= | 0.00721
alpha (deg) | Cl | Cd | Cm | Cl/Cd
-20 | -0.771 | 0.15214 | -0.029 | -5.066
-19.5 | -0.784 | 0.14374 | -0.03 | -5.455
-19 | -0.796 | 0.13601 | -0.031 | -5.854
-18.5 | -0.808 | 0.12732 | -0.033 | -6.346
-18 | -0.82 | 0.11583 | -0.035 | -7.082
-17.5 | -0.829 | 0.10708 | -0.036 | -7.743
-17 | -0.838 | 0.097 | -0.038 | -8.641
-16.5 | -0.847 | 0.08646 | -0.04 | -9.792
-16 | -0.852 | 0.07723 | -0.042 | -11.03
-15.5 | -0.861 | 0.06421 | -0.045 | -13.404
-15 | -0.869 | 0.05222 | -0.048 | -16.635
-14.5 | -0.869 | 0.0433 | -0.05 | -20.069
-14 | -0.867 | 0.03617 | -0.053 | -23.955
-13.5 | -0.865 | 0.02842 | -0.055 | -30.425
-13 | -0.855 | 0.02353 | -0.058 | -36.329
-12.5 | -0.84 | 0.01995 | -0.06 | -42.079
-12 | -0.817 | 0.01772 | -0.061 | -46.106
-11.5 | -0.79 | 0.01545 | -0.063 | -51.13
-11 | -0.757 | 0.0148 | -0.065 | -51.173
-10.5 | -0.723 | 0.01368 | -0.066 | -52.869
-10 | -0.68 | 0.01216 | -0.068 | -55.932
-9.5 | -0.632 | 0.01166 | -0.069 | -54.218
-9 | -0.582 | 0.01116 | -0.07 | -52.125
-8.5 | -0.529 | 0.01142 | -0.071 | -46.309
-8 | -0.473 | 0.01105 | -0.072 | -42.851
-7.5 | -0.416 | 0.01081 | -0.073 | -38.515
-7 | -0.358 | 0.01043 | -0.075 | -34.324
-6.5 | -0.298 | 0.01011 | -0.076 | -29.485
-6 | -0.237 | 0.00985 | -0.077 | -24.107
-5.5 | -0.176 | 0.00937 | -0.078 | -18.762
-5 | -0.114 | 0.00924 | -0.079 | -12.291
-4.5 | -0.051 | 0.00863 | -0.081 | -5.875
-4 | 0.013 | 0.00876 | -0.082 | 1.441
-3.5 | 0.076 | 0.00816 | -0.083 | 9.345
-3 | 0.14 | 0.00738 | -0.084 | 18.986
-2.5 | 0.204 | 0.00736 | -0.085 | 27.761
-2 | 0.268 | 0.00731 | -0.086 | 36.71
-1.5 | 0.332 | 0.00727 | -0.088 | 45.7
-1 | 0.396 | 0.00732 | -0.089 | 54.119
-0.5 | 0.46 | 0.0071 | -0.09 | 64.804
0 | 0.528 | 0.00715 | -0.091 | 73.815
0.5 | 0.592 | 0.00719 | -0.092 | 82.336
1 | 0.656 | 0.00735 | -0.094 | 89.221
1.5 | 0.72 | 0.00745 | -0.095 | 96.633
2 | 0.785 | 0.00761 | -0.096 | 103.062
2.5 | 0.849 | 0.00771 | -0.097 | 110.056
3 | 0.913 | 0.00786 | -0.098 | 116.13
3.5 | 0.977 | 0.00806 | -0.099 | 121.121
4 | 1.041 | 0.00823 | -0.101 | 126.467
4.5 | 1.105 | 0.00852 | -0.102 | 129.668
5 | 1.168 | 0.00838 | -0.103 | 139.436
5.5 | 1.232 | 0.00887 | -0.104 | 138.942
6 | 1.284 | 0.00908 | -0.105 | 141.359
6.5 | 1.346 | 0.00908 | -0.106 | 148.265
7 | 1.408 | 0.00979 | -0.108 | 143.802
7.5 | 1.468 | 0.01016 | -0.109 | 144.47
8 | 1.528 | 0.0106 | -0.11 | 144.149
8.5 | 1.587 | 0.01085 | -0.111 | 146.315
9 | 1.603 | 0.01311 | -0.109 | 122.309
9.5 | 1.651 | 0.01442 | -0.11 | 114.489
10 | 1.696 | 0.01591 | -0.11 | 106.567
10.5 | 1.738 | 0.01793 | -0.111 | 96.928
11 | 1.776 | 0.021 | -0.111 | 84.553
11.5 | 1.816 | 0.0228 | -0.112 | 79.636
12 | 1.853 | 0.02434 | -0.112 | 76.147
12.5 | 1.888 | 0.02618 | -0.113 | 72.104
13 | 1.92 | 0.02796 | -0.114 | 68.678
13.5 | 1.948 | 0.03073 | -0.114 | 63.39
14 | 1.973 | 0.03373 | -0.115 | 58.503
14.5 | 1.996 | 0.03592 | -0.116 | 55.57
15 | 2.016 | 0.0378 | -0.116 | 53.348
15.5 | 2.033 | 0.03976 | -0.117 | 51.122
16 | 2.046 | 0.04179 | -0.118 | 48.954
16.5 | 2.056 | 0.04389 | -0.119 | 46.841
17 | 2.061 | 0.04626 | -0.119 | 44.56
17.5 | 2.064 | 0.04865 | -0.12 | 42.42
18 | 2.062 | 0.05126 | -0.12 | 40.228
18.5 | 2.057 | 0.05394 | -0.121 | 38.138
19 | 2.049 | 0.05681 | -0.122 | 36.061
19.5 | 2.037 | 0.05967 | -0.122 | 34.136
20 | 2.013 | 0.06321 | -0.123 | 31.842

## 60. Re 3M Mach 0.10 (2)
BIGFOIL.COM POLAR EXPORT
GA 35A620
GA 35A620 |  |  |  | Cl Max: | 1.5794 | at alpha= | 20 | deg
XFOIL ncrit=9 |  |  |  | L/D Max: | 185.593 | at alpha= | 6 | deg
Re: | 3000000 |  |  | Cd Min: | 0.09584 | at alpha= | 20 | deg
Mach: | 0.1 |  |  | Cl=0 at alpha= | -4.1649 | deg
|  |  |  | @ Cl=0.1, Cd= | 0.0071701
|  |  |  | @ Cl=0.4, Cd= | 0.00582
|  |  |  | @ Cl=0.6, Cd= | 0.0057559
alpha (deg) | Cl | Cd | Cm | Cl/Cd
-20 | -1.0459 | 0.08202 | -0.0773 | -12.7518
-19.5 | -1.1076 | 0.06708 | -0.0852 | -16.5116
-19 | -1.1506 | 0.05521 | -0.0916 | -20.8404
-18.5 | -1.177 | 0.04599 | -0.0963 | -25.5925
-18 | -1.1896 | 0.03863 | -0.0999 | -30.7947
-17.5 | -1.1888 | 0.03304 | -0.1022 | -35.9806
-17 | -1.1789 | 0.02873 | -0.1035 | -41.0338
-16.5 | -1.1617 | 0.02545 | -0.1039 | -45.6464
-16 | -1.1391 | 0.02291 | -0.1035 | -49.7206
-15.5 | -1.1127 | 0.02094 | -0.1024 | -53.1375
-15 | -1.0833 | 0.01933 | -0.1008 | -56.0424
-14 | -1.0153 | 0.01691 | -0.0969 | -60.0414
-13.5 | -0.9777 | 0.01604 | -0.0946 | -60.9539
-13 | -0.9365 | 0.0153 | -0.0927 | -61.2092
-12.5 | -0.894 | 0.01438 | -0.0911 | -62.1697
-12 | -0.8476 | 0.01363 | -0.0899 | -62.1864
-11.5 | -0.7984 | 0.013 | -0.0891 | -61.4154
-11 | -0.7478 | 0.01248 | -0.0885 | -59.9199
-10.5 | -0.6962 | 0.01195 | -0.088 | -58.2594
-10 | -0.6446 | 0.0114 | -0.0874 | -56.5439
-9 | -0.5379 | 0.01054 | -0.0868 | -51.0342
-8.5 | -0.4831 | 0.0102 | -0.0867 | -47.3627
-8 | -0.4289 | 0.00984 | -0.0866 | -43.5874
-7.5 | -0.3733 | 0.00951 | -0.0866 | -39.2534
-7 | -0.3173 | 0.00922 | -0.0867 | -34.4143
-6.5 | -0.2619 | 0.00894 | -0.0867 | -29.2953
-6 | -0.2059 | 0.00868 | -0.0869 | -23.7212
-5.5 | -0.1493 | 0.0084 | -0.0871 | -17.7738
-5 | -0.0934 | 0.00811 | -0.0872 | -11.5166
-4.5 | -0.0378 | 0.00786 | -0.0873 | -4.8092
-3.5 | 0.075 | 0.00731 | -0.0878 | 10.2599
-3 | 0.1304 | 0.007 | -0.088 | 18.6286
-2.5 | 0.1847 | 0.00667 | -0.0879 | 27.6912
-2 | 0.2381 | 0.00623 | -0.0878 | 38.2183
-1.5 | 0.2936 | 0.00591 | -0.0879 | 49.6785
-1 | 0.3513 | 0.00582 | -0.0885 | 60.3608
-0.5 | 0.4092 | 0.00582 | -0.089 | 70.3093
0 | 0.4675 | 0.0058 | -0.0897 | 80.6034
0.5 | 0.5264 | 0.00577 | -0.0905 | 91.2305
1 | 0.5844 | 0.00576 | -0.0912 | 101.4583
2 | 0.6995 | 0.00573 | -0.0924 | 122.0768
2.5 | 0.7567 | 0.0057 | -0.093 | 132.7544
3 | 0.8124 | 0.00572 | -0.0933 | 142.028
3.5 | 0.8698 | 0.0057 | -0.094 | 152.5965
4 | 0.9252 | 0.00577 | -0.0942 | 160.3466
4.5 | 0.9812 | 0.0058 | -0.0946 | 169.1724
5 | 1.0351 | 0.00591 | -0.0946 | 175.1438
5.5 | 1.0896 | 0.00597 | -0.0947 | 182.5126
6 | 1.1414 | 0.00615 | -0.0943 | 185.5935
6.5 | 1.1913 | 0.00642 | -0.0935 | 185.5607
7 | 1.2454 | 0.00674 | -0.0937 | 184.7774
7.5 | 1.3059 | 0.0071 | -0.0955 | 183.9296
8 | 1.3716 | 0.00756 | -0.0986 | 181.4286
8.5 | 1.4137 | 0.00805 | -0.0967 | 175.6149
9 | 1.4401 | 0.00859 | -0.0916 | 167.6484
9.5 | 1.4638 | 0.00966 | -0.0868 | 151.5321
10 | 1.4744 | 0.01154 | -0.0808 | 127.7643
10.5 | 1.4795 | 0.01418 | -0.0752 | 104.3371
11 | 1.4872 | 0.01714 | -0.0709 | 86.7678
11.5 | 1.4939 | 0.02041 | -0.067 | 73.1945
12 | 1.4987 | 0.02394 | -0.0634 | 62.6023
12.5 | 1.5063 | 0.02738 | -0.0602 | 55.0146
13 | 1.5079 | 0.03146 | -0.057 | 47.9307
13.5 | 1.5155 | 0.03526 | -0.0544 | 42.9807
14 | 1.5239 | 0.03907 | -0.0522 | 39.0044
14.5 | 1.5322 | 0.04303 | -0.0502 | 35.6077
15 | 1.5396 | 0.04711 | -0.0483 | 32.681
15.5 | 1.5462 | 0.0514 | -0.0466 | 30.0817
16 | 1.5511 | 0.05589 | -0.045 | 27.7527
16.5 | 1.5555 | 0.06053 | -0.0436 | 25.698
17 | 1.5609 | 0.06514 | -0.0425 | 23.9622
17.5 | 1.5658 | 0.06985 | -0.0415 | 22.4166
18 | 1.5688 | 0.07491 | -0.0407 | 20.9425
19 | 1.5729 | 0.08539 | -0.0397 | 18.4202
19.5 | 1.576 | 0.09064 | -0.0395 | 17.3875
20 | 1.5794 | 0.09584 | -0.0396 | 16.4795

## 61. Re 3M Mach 0.25 (1)
BIGFOIL.COM POLAR EXPORT
GA 35A620
GA 35A620 |  |  |  | Cl Max: | 1.995 | at alpha= | 15.5 | deg
JavaFoil+Calcfoil stall+Eppler ext transition |  |  |  | L/D Max: | 141.061 | at alpha= | 6.5 | deg
Re: | 3000000 |  |  | Cd Min: | 0.0072 | at alpha= | -0.5 | deg
Mach: | 0.25 |  |  | Cl=0 at alpha= | -4.1 | deg
|  |  |  | @ Cl=0.1, Cd= | 0.00803
|  |  |  | @ Cl=0.4, Cd= | 0.0074321
|  |  |  | @ Cl=0.6, Cd= | 0.0072891
alpha (deg) | Cl | Cd | Cm | Cl/Cd
-17.5 | -0.57 | 0.13554 | -0.031 | -4.204
-17 | -0.603 | 0.12693 | -0.032 | -4.752
-16.5 | -0.632 | 0.11878 | -0.033 | -5.323
-16 | -0.659 | 0.10909 | -0.035 | -6.041
-15.5 | -0.679 | 0.10246 | -0.036 | -6.63
-15 | -0.699 | 0.09282 | -0.039 | -7.527
-14.5 | -0.715 | 0.08173 | -0.042 | -8.75
-14 | -0.733 | 0.06815 | -0.046 | -10.753
-13.5 | -0.756 | 0.04956 | -0.051 | -15.249
-13 | -0.767 | 0.03837 | -0.055 | -19.989
-12.5 | -0.773 | 0.02926 | -0.058 | -26.424
-12 | -0.771 | 0.02296 | -0.061 | -33.577
-11.5 | -0.758 | 0.01877 | -0.063 | -40.416
-11 | -0.738 | 0.01676 | -0.065 | -44.061
-10.5 | -0.71 | 0.01521 | -0.067 | -46.694
-10 | -0.676 | 0.01345 | -0.069 | -50.292
-9.5 | -0.636 | 0.01223 | -0.071 | -52.044
-9 | -0.588 | 0.01173 | -0.072 | -50.173
-8.5 | -0.537 | 0.01118 | -0.073 | -48.014
-8 | -0.482 | 0.01146 | -0.074 | -42.04
-7.5 | -0.425 | 0.01135 | -0.075 | -37.412
-7 | -0.366 | 0.01071 | -0.077 | -34.141
-6.5 | -0.305 | 0.01042 | -0.078 | -29.276
-6 | -0.243 | 0.01012 | -0.079 | -24.036
-5.5 | -0.18 | 0.00984 | -0.08 | -18.315
-5 | -0.116 | 0.00929 | -0.082 | -12.54
-4.5 | -0.052 | 0.00884 | -0.083 | -5.882
-4 | 0.013 | 0.00855 | -0.084 | 1.516
-3.5 | 0.078 | 0.00828 | -0.085 | 9.454
-3 | 0.144 | 0.00753 | -0.086 | 19.094
-2.5 | 0.21 | 0.00743 | -0.088 | 28.276
-2 | 0.276 | 0.00738 | -0.089 | 37.362
-1.5 | 0.341 | 0.00745 | -0.09 | 45.831
-1 | 0.407 | 0.00743 | -0.091 | 54.757
-0.5 | 0.473 | 0.0072 | -0.092 | 65.656
0 | 0.542 | 0.00721 | -0.094 | 75.169
0.5 | 0.608 | 0.0073 | -0.095 | 83.298
1 | 0.674 | 0.00747 | -0.096 | 90.216
1.5 | 0.74 | 0.00764 | -0.097 | 96.868
2 | 0.806 | 0.00775 | -0.099 | 103.993
2.5 | 0.872 | 0.00792 | -0.1 | 110.119
3 | 0.938 | 0.00804 | -0.101 | 116.73
3.5 | 1.004 | 0.00828 | -0.102 | 121.195
4 | 1.069 | 0.0085 | -0.103 | 125.825
4.5 | 1.135 | 0.0088 | -0.105 | 129.021
5 | 1.201 | 0.00868 | -0.106 | 138.273
5.5 | 1.266 | 0.00918 | -0.107 | 137.876
6 | 1.318 | 0.00943 | -0.108 | 139.878
6.5 | 1.382 | 0.0098 | -0.109 | 141.061
7 | 1.445 | 0.01027 | -0.111 | 140.654
7.5 | 1.506 | 0.0107 | -0.112 | 140.853
8 | 1.536 | 0.01148 | -0.11 | 133.817
8.5 | 1.59 | 0.0121 | -0.111 | 131.404
9 | 1.636 | 0.01432 | -0.112 | 114.268
9.5 | 1.682 | 0.01589 | -0.112 | 105.901
10 | 1.726 | 0.01762 | -0.112 | 97.968
10.5 | 1.767 | 0.01992 | -0.113 | 88.723
11 | 1.804 | 0.0232 | -0.113 | 77.766
11.5 | 1.842 | 0.02509 | -0.114 | 73.416
12 | 1.876 | 0.02693 | -0.115 | 69.663
12.5 | 1.907 | 0.02889 | -0.116 | 66.024
13 | 1.933 | 0.03202 | -0.116 | 60.36
13.5 | 1.953 | 0.03528 | -0.117 | 55.366
14 | 1.971 | 0.03782 | -0.118 | 52.12
14.5 | 1.984 | 0.03994 | -0.118 | 49.687
15 | 1.992 | 0.04214 | -0.119 | 47.28
15.5 | 1.995 | 0.04462 | -0.12 | 44.713
16 | 1.992 | 0.04706 | -0.12 | 42.332
16.5 | 1.984 | 0.04966 | -0.121 | 39.945
17 | 1.969 | 0.05269 | -0.122 | 37.363
17.5 | 1.948 | 0.05576 | -0.122 | 34.941
18 | 1.921 | 0.05907 | -0.123 | 32.527
18.5 | 1.889 | 0.06282 | -0.123 | 30.068
19 | 1.851 | 0.0664 | -0.124 | 27.875
19.5 | 1.807 | 0.07109 | -0.124 | 25.414
20 | 1.743 | 0.07571 | -0.125 | 23.018

## 62. Re 3M Mach 0.25 (2)
BIGFOIL.COM POLAR EXPORT
GA 35A620
GA 35A620 |  |  |  | Cl Max: | 1.5351 | at alpha= | 19.5 | deg
XFOIL ncrit=9 |  |  |  | L/D Max: | 184.363 | at alpha= | 6.5 | deg
Re: | 3000000 |  |  | Cd Min: | 0.14598 | at alpha= | -19.5 | deg
Mach: | 0.25 |  |  | Cl=0 at alpha= | -4.1738 | deg
|  |  |  | @ Cl=0.1, Cd= | 0.007357
|  |  |  | @ Cl=0.4, Cd= | 0.0059338
|  |  |  | @ Cl=0.6, Cd= | 0.0059178
alpha (deg) | Cl | Cd | Cm | Cl/Cd
-19.5 | -0.6517 | 0.14598 | -0.0473 | -4.4643
-19 | -0.6976 | 0.12969 | -0.057 | -5.379
-18.5 | -0.7697 | 0.11038 | -0.0684 | -6.9732
-18 | -0.8631 | 0.08917 | -0.0808 | -9.6793
-17.5 | -0.9376 | 0.07147 | -0.0912 | -13.1188
-16.5 | -1.0235 | 0.04724 | -0.1054 | -21.666
-16 | -1.0404 | 0.03897 | -0.1099 | -26.6975
-15.5 | -1.0417 | 0.03263 | -0.1128 | -31.9246
-15 | -1.0329 | 0.02781 | -0.1143 | -37.1413
-14.5 | -1.0168 | 0.02414 | -0.1143 | -42.121
-14 | -0.9955 | 0.02135 | -0.113 | -46.6276
-13.5 | -0.9685 | 0.0193 | -0.1108 | -50.1813
-13 | -0.9365 | 0.01769 | -0.1081 | -52.9395
-12 | -0.8614 | 0.01547 | -0.1019 | -55.682
-11.5 | -0.818 | 0.01439 | -0.0995 | -56.845
-11 | -0.7698 | 0.01352 | -0.0976 | -56.9379
-10.5 | -0.7182 | 0.0128 | -0.0962 | -56.1094
-10 | -0.6648 | 0.01222 | -0.0951 | -54.4026
-9.5 | -0.6111 | 0.0116 | -0.094 | -52.681
-9 | -0.5558 | 0.01107 | -0.0931 | -50.2078
-8.5 | -0.5 | 0.01062 | -0.0924 | -47.081
-8 | -0.4432 | 0.01022 | -0.0919 | -43.3659
-7.5 | -0.3858 | 0.00981 | -0.0915 | -39.3272
-7 | -0.3283 | 0.00947 | -0.0912 | -34.6674
-6.5 | -0.2706 | 0.0092 | -0.0909 | -29.413
-6 | -0.2119 | 0.00888 | -0.0909 | -23.8626
-5.5 | -0.1536 | 0.00859 | -0.0909 | -17.8813
-5 | -0.0958 | 0.00832 | -0.0908 | -11.5144
-4.5 | -0.0383 | 0.00803 | -0.0907 | -4.7696
-4 | 0.0204 | 0.00774 | -0.0909 | 2.6357
-3.5 | 0.0786 | 0.00747 | -0.091 | 10.5221
-3 | 0.1354 | 0.00717 | -0.0909 | 18.8842
-2.5 | 0.1918 | 0.00684 | -0.0908 | 28.0409
-2 | 0.2474 | 0.00636 | -0.0906 | 38.8994
-1.5 | 0.304 | 0.00603 | -0.0906 | 50.4146
-1 | 0.3628 | 0.00594 | -0.091 | 61.0774
-0.5 | 0.4228 | 0.00593 | -0.0915 | 71.2985
0 | 0.4838 | 0.00589 | -0.0923 | 82.1392
0.5 | 0.5441 | 0.00588 | -0.093 | 92.534
1 | 0.6032 | 0.00592 | -0.0935 | 101.8919
1.5 | 0.6635 | 0.00589 | -0.0942 | 112.6486
2 | 0.7234 | 0.00588 | -0.0948 | 123.0272
2.5 | 0.7815 | 0.00591 | -0.0952 | 132.2335
3 | 0.8404 | 0.00587 | -0.0957 | 143.1687
3.5 | 0.899 | 0.00588 | -0.0961 | 152.8912
4 | 0.9563 | 0.00596 | -0.0963 | 160.453
4.5 | 1.0136 | 0.00603 | -0.0965 | 168.0929
5 | 1.0702 | 0.00612 | -0.0965 | 174.8693
5.5 | 1.1248 | 0.00625 | -0.0961 | 179.968
6 | 1.1789 | 0.0064 | -0.0955 | 184.2031
6.5 | 1.2297 | 0.00667 | -0.0943 | 184.3628
7.5 | 1.3508 | 0.00751 | -0.0965 | 179.8668
8 | 1.4034 | 0.008 | -0.0962 | 175.425
8.5 | 1.4345 | 0.00856 | -0.0915 | 167.5818
9 | 1.4676 | 0.00943 | -0.0878 | 155.631
9.5 | 1.4916 | 0.01086 | -0.0832 | 137.3481
10 | 1.4981 | 0.01346 | -0.0773 | 111.3001
10.5 | 1.499 | 0.01692 | -0.0719 | 88.5934
11 | 1.4951 | 0.02097 | -0.0668 | 71.2971
11.5 | 1.4917 | 0.02515 | -0.0621 | 59.3121
12 | 1.4888 | 0.02953 | -0.058 | 50.4165
12.5 | 1.4922 | 0.03367 | -0.0547 | 44.3184
13 | 1.4932 | 0.03813 | -0.0515 | 39.1608
13.5 | 1.4986 | 0.04241 | -0.0489 | 35.336
14 | 1.5035 | 0.04685 | -0.0466 | 32.0918
14.5 | 1.5093 | 0.05131 | -0.0445 | 29.4153
15 | 1.5144 | 0.05594 | -0.0426 | 27.0719
15.5 | 1.5184 | 0.06078 | -0.0409 | 24.9819
16 | 1.5227 | 0.06571 | -0.0395 | 23.173
16.5 | 1.5259 | 0.0708 | -0.0382 | 21.5523
17 | 1.5278 | 0.07617 | -0.0372 | 20.0578
17.5 | 1.5288 | 0.08168 | -0.0364 | 18.7169
18 | 1.5301 | 0.08728 | -0.0358 | 17.5309
18.5 | 1.5327 | 0.09283 | -0.0355 | 16.5108
19 | 1.5343 | 0.09852 | -0.0355 | 15.5735
19.5 | 1.5351 | 0.10445 | -0.0357 | 14.697
20 | 1.5345 | 0.11063 | -0.0363 | 13.8706

## 63. Re 3M Mach 0.50 (1)
BIGFOIL.COM POLAR EXPORT
GA 35A620
GA 35A620 |  |  |  | Cl Max: | 1.854 | at alpha= | 11 | deg
JavaFoil+Calcfoil stall+Eppler ext transition |  |  |  | L/D Max: | 126.247 | at alpha= | 4.5 | deg
Re: | 3000000 |  |  | Cd Min: | 0.00772 | at alpha= | -0.5 | deg
Mach: | 0.5 |  |  | Cl=0 at alpha= | -4.0972 | deg
|  |  |  | @ Cl=0.1, Cd= | 0.0088579
|  |  |  | @ Cl=0.4, Cd= | 0.007938
|  |  |  | @ Cl=0.6, Cd= | 0.0078215
alpha (deg) | Cl | Cd | Cm | Cl/Cd
-20 | -0.932 | 0.16921 | -0.033 | -5.507
-19.5 | -0.903 | 0.16983 | -0.033 | -5.316
-19 | -0.874 | 0.1636 | -0.033 | -5.341
-18.5 | -0.845 | 0.15788 | -0.034 | -5.351
-18 | -0.816 | 0.15148 | -0.034 | -5.387
-17.5 | -0.788 | 0.14649 | -0.035 | -5.376
-17 | -0.761 | 0.14534 | -0.036 | -5.234
-16.5 | -0.732 | 0.13671 | -0.037 | -5.351
-16 | -0.702 | 0.13182 | -0.037 | -5.323
-15.5 | -0.671 | 0.12976 | -0.036 | -5.17
-15 | -0.641 | 0.12161 | -0.036 | -5.272
-14.5 | -0.612 | 0.1195 | -0.036 | -5.12
-14 | -0.583 | 0.11249 | -0.037 | -5.179
-13.5 | -0.553 | 0.10953 | -0.037 | -5.051
-13 | -0.525 | 0.10716 | -0.038 | -4.898
-12.5 | -0.495 | 0.09858 | -0.038 | -5.021
-12 | -0.464 | 0.09296 | -0.035 | -4.993
-11.5 | -0.435 | 0.08767 | -0.035 | -4.961
-11 | -0.406 | 0.08472 | -0.036 | -4.79
-10.5 | -0.377 | 0.08543 | -0.037 | -4.408
-10 | -0.348 | 0.06983 | -0.038 | -4.978
-9.5 | -0.319 | 0.06638 | -0.04 | -4.8
-9 | -0.298 | 0.05125 | -0.055 | -5.806
-8.5 | -0.46 | 0.01902 | -0.077 | -24.191
-8 | -0.469 | 0.01442 | -0.081 | -32.503
-7.5 | -0.44 | 0.01259 | -0.084 | -34.936
-7 | -0.389 | 0.01124 | -0.086 | -34.644
-6.5 | -0.33 | 0.01206 | -0.087 | -27.383
-6 | -0.266 | 0.0113 | -0.088 | -23.551
-5.5 | -0.199 | 0.01083 | -0.09 | -18.34
-5 | -0.129 | 0.01048 | -0.091 | -12.303
-4.5 | -0.058 | 0.01013 | -0.092 | -5.702
-4 | 0.014 | 0.00921 | -0.094 | 1.566
-3.5 | 0.087 | 0.00902 | -0.095 | 9.678
-3 | 0.16 | 0.00811 | -0.097 | 19.776
-2.5 | 0.235 | 0.00796 | -0.098 | 29.468
-2 | 0.308 | 0.00797 | -0.099 | 38.662
-1.5 | 0.381 | 0.00792 | -0.101 | 48.145
-1 | 0.455 | 0.00799 | -0.102 | 56.942
-0.5 | 0.528 | 0.00772 | -0.103 | 68.439
0 | 0.606 | 0.00783 | -0.105 | 77.409
0.5 | 0.68 | 0.00797 | -0.106 | 85.356
1 | 0.754 | 0.00815 | -0.107 | 92.523
1.5 | 0.828 | 0.00833 | -0.109 | 99.337
2 | 0.901 | 0.00856 | -0.11 | 105.335
2.5 | 0.975 | 0.00875 | -0.111 | 111.44
3 | 1.049 | 0.00908 | -0.113 | 115.543
3.5 | 1.122 | 0.0094 | -0.114 | 119.332
4 | 1.196 | 0.00972 | -0.116 | 123.014
4.5 | 1.269 | 0.01005 | -0.117 | 126.247
5 | 1.314 | 0.0112 | -0.116 | 117.344
5.5 | 1.383 | 0.01134 | -0.117 | 122.014
6 | 1.428 | 0.01197 | -0.118 | 119.297
6.5 | 1.491 | 0.01274 | -0.118 | 117.096
7 | 1.553 | 0.01359 | -0.119 | 114.282
7.5 | 1.612 | 0.01455 | -0.12 | 110.8
8 | 1.666 | 0.01651 | -0.121 | 100.874
8.5 | 1.716 | 0.0194 | -0.121 | 88.436
9 | 1.76 | 0.02201 | -0.122 | 79.984
9.5 | 1.798 | 0.02544 | -0.122 | 70.675
10 | 1.826 | 0.03043 | -0.123 | 60.003
10.5 | 1.847 | 0.03329 | -0.123 | 55.486
11 | 1.854 | 0.03675 | -0.124 | 50.445
11.5 | 1.829 | 0.04481 | -0.124 | 40.814
12 | 1.756 | 0.04873 | -0.125 | 36.037
12.5 | 1.525 | 0.05415 | -0.126 | 28.169
13 | 1.146 | 0.05977 | -0.126 | 19.179
13.5 | 1.173 | 0.0671 | -0.127 | 17.487
14 | 1.199 | 0.0734 | -0.127 | 16.33
14.5 | 1.227 | 0.08013 | -0.127 | 15.309
15 | 1.254 | 0.08227 | -0.127 | 15.241
15.5 | 1.283 | 0.08819 | -0.128 | 14.554
16 | 1.306 | 0.09936 | -0.128 | 13.142

## 64. Re 3M Mach 0.50 (2)
BIGFOIL.COM POLAR EXPORT
GA 35A620
GA 35A620 |  |  |  | Cl Max: | 1.5383 | at alpha= | 9 | deg
XFOIL ncrit=9 |  |  |  | L/D Max: | 157.82 | at alpha= | 5 | deg
Re: | 3000000 |  |  | Cd Min: | 0.12347 | at alpha= | -14 | deg
Mach: | 0.5 |  |  | Cl=0 at alpha= | -4.204 | deg
|  |  |  | @ Cl=0.1, Cd= | 0.0081108
|  |  |  | @ Cl=0.4, Cd= | 0.0064378
|  |  |  | @ Cl=0.6, Cd= | 0.0064146
alpha (deg) | Cl | Cd | Cm | Cl/Cd
-14 | -0.2671 | 0.12347 | -0.081 | -2.1633
-13.5 | -0.2958 | 0.10985 | -0.0886 | -2.6928
-13 | -0.3187 | 0.09804 | -0.0954 | -3.2507
-12.5 | -0.3464 | 0.08626 | -0.1024 | -4.0158
-12 | -0.3776 | 0.07461 | -0.1093 | -5.061
-11.5 | -0.4095 | 0.06273 | -0.1162 | -6.528
-11 | -0.4393 | 0.05089 | -0.1244 | -8.6323
-10.5 | -0.47 | 0.04 | -0.1325 | -11.75
-10 | -0.4999 | 0.03012 | -0.1395 | -16.5969
-9.5 | -0.5266 | 0.02247 | -0.1412 | -23.4357
-9 | -0.5354 | 0.01764 | -0.1365 | -30.3515
-8.5 | -0.5235 | 0.0149 | -0.1286 | -35.1342
-8 | -0.4841 | 0.01308 | -0.1227 | -37.0107
-7.5 | -0.4297 | 0.01188 | -0.1185 | -36.17
-7 | -0.369 | 0.01101 | -0.1152 | -33.515
-6.5 | -0.3042 | 0.01043 | -0.1127 | -29.1659
-6 | -0.239 | 0.00996 | -0.1107 | -23.996
-5.5 | -0.1718 | 0.00952 | -0.1092 | -18.0462
-5 | -0.105 | 0.00913 | -0.1079 | -11.5005
-4.5 | -0.0386 | 0.0088 | -0.1067 | -4.3864
-4 | 0.0266 | 0.00849 | -0.1056 | 3.1331
-3.5 | 0.0933 | 0.00814 | -0.105 | 11.4619
-3 | 0.1598 | 0.00785 | -0.1045 | 20.3567
-2.5 | 0.2241 | 0.00753 | -0.1038 | 29.761
-2 | 0.2862 | 0.00714 | -0.1029 | 40.084
-1.5 | 0.3477 | 0.00658 | -0.102 | 52.8419
-1 | 0.4139 | 0.0064 | -0.1019 | 64.6719
-0.5 | 0.4808 | 0.0064 | -0.1019 | 75.125
0 | 0.5498 | 0.0064 | -0.1023 | 85.9062
0.5 | 0.6186 | 0.00642 | -0.1027 | 96.3551
1 | 0.6853 | 0.0065 | -0.1028 | 105.4308
1.5 | 0.7535 | 0.00655 | -0.1031 | 115.0382
2 | 0.8209 | 0.00664 | -0.1033 | 123.6295
2.5 | 0.8856 | 0.00677 | -0.1029 | 130.8124
3 | 0.9521 | 0.00681 | -0.1029 | 139.8091
3.5 | 1.0128 | 0.00696 | -0.1017 | 145.5172
4 | 1.0739 | 0.00703 | -0.1004 | 152.7596
4.5 | 1.1336 | 0.00731 | -0.099 | 155.0752
5 | 1.1947 | 0.00757 | -0.0978 | 157.8203
5.5 | 1.2496 | 0.008 | -0.0955 | 156.2
6 | 1.304 | 0.00841 | -0.0928 | 155.0535
6.5 | 1.3646 | 0.00915 | -0.0917 | 149.1366
7 | 1.4133 | 0.01027 | -0.0891 | 137.6144
7.5 | 1.4554 | 0.01176 | -0.0858 | 123.7585
8.5 | 1.5246 | 0.01606 | -0.0786 | 94.9315
9 | 1.5383 | 0.01939 | -0.0734 | 79.3347
9.5 | 1.5284 | 0.02398 | -0.0666 | 63.7364
10 | 1.5058 | 0.02952 | -0.0595 | 51.0095
10.5 | 1.4866 | 0.03522 | -0.0534 | 42.209
11 | 1.4706 | 0.04101 | -0.0482 | 35.8595
11.5 | 1.4581 | 0.04681 | -0.0437 | 31.1493
12 | 1.4451 | 0.05288 | -0.0397 | 27.3279
12.5 | 1.4342 | 0.05906 | -0.0363 | 24.2838
13 | 1.4221 | 0.06559 | -0.0334 | 21.6817
13.5 | 1.4179 | 0.0717 | -0.031 | 19.7755
14 | 1.4189 | 0.07763 | -0.0292 | 18.2777

## 65. Re 4M Mach 0.00 (1)
BIGFOIL.COM POLAR EXPORT
GA 35A620
GA 35A620 |  |  |  | Cl Max: | 2.083 | at alpha= | 18 | deg
JavaFoil+Calcfoil stall+Eppler ext transition |  |  |  | L/D Max: | 149.204 | at alpha= | 6.5 | deg
Re: | 4000000 |  |  | Cd Min: | 0.00688 | at alpha= | -0.5 | deg
Mach: | 0 |  |  | Cl=0 at alpha= | -4.1032 | deg
|  |  |  | @ Cl=0.1, Cd= | 0.0076714
|  |  |  | @ Cl=0.4, Cd= | 0.0070431
|  |  |  | @ Cl=0.6, Cd= | 0.0070223
alpha (deg) | Cl | Cd | Cm | Cl/Cd
-20 | -0.822 | 0.13849 | -0.031 | -5.932
-19.5 | -0.833 | 0.13071 | -0.032 | -6.37
-19 | -0.842 | 0.12236 | -0.033 | -6.882
-18.5 | -0.852 | 0.11271 | -0.035 | -7.563
-18 | -0.861 | 0.10433 | -0.037 | -8.248
-17.5 | -0.875 | 0.08865 | -0.039 | -9.871
-17 | -0.887 | 0.07615 | -0.042 | -11.645
-16.5 | -0.893 | 0.067 | -0.044 | -13.321
-16 | -0.898 | 0.05742 | -0.046 | -15.64
-15.5 | -0.901 | 0.04886 | -0.048 | -18.442
-15 | -0.9 | 0.04181 | -0.05 | -21.524
-14.5 | -0.9 | 0.03405 | -0.052 | -26.433
-14 | -0.897 | 0.02741 | -0.054 | -32.728
-13.5 | -0.887 | 0.02323 | -0.056 | -38.165
-13 | -0.872 | 0.01986 | -0.058 | -43.927
-12.5 | -0.853 | 0.01692 | -0.06 | -50.421
-12 | -0.827 | 0.01532 | -0.062 | -53.988
-11.5 | -0.797 | 0.01404 | -0.063 | -56.774
-11 | -0.765 | 0.01303 | -0.065 | -58.68
-10.5 | -0.725 | 0.01195 | -0.066 | -60.636
-10 | -0.679 | 0.01147 | -0.067 | -59.206
-9.5 | -0.631 | 0.01161 | -0.069 | -54.367
-9 | -0.58 | 0.01117 | -0.07 | -51.932
-8.5 | -0.527 | 0.01085 | -0.071 | -48.607
-8 | -0.472 | 0.01054 | -0.072 | -44.744
-7.5 | -0.415 | 0.00981 | -0.073 | -42.291
-7 | -0.356 | 0.00951 | -0.074 | -37.471
-6.5 | -0.297 | 0.0092 | -0.075 | -32.281
-6 | -0.236 | 0.00894 | -0.077 | -26.456
-5.5 | -0.175 | 0.00891 | -0.078 | -19.657
-5 | -0.113 | 0.00876 | -0.079 | -12.904
-4.5 | -0.05 | 0.00826 | -0.08 | -6.11
-4 | 0.013 | 0.00845 | -0.081 | 1.487
-3.5 | 0.076 | 0.00774 | -0.082 | 9.808
-3 | 0.139 | 0.00756 | -0.084 | 18.444
-2.5 | 0.203 | 0.00709 | -0.085 | 28.685
-2 | 0.267 | 0.00705 | -0.086 | 37.896
-1.5 | 0.331 | 0.00711 | -0.087 | 46.499
-1 | 0.394 | 0.00706 | -0.088 | 55.812
-0.5 | 0.458 | 0.00688 | -0.09 | 66.513
0 | 0.525 | 0.00699 | -0.091 | 75.141
0.5 | 0.589 | 0.007 | -0.092 | 84.105
1 | 0.653 | 0.00713 | -0.093 | 91.523
1.5 | 0.717 | 0.00722 | -0.094 | 99.314
2 | 0.781 | 0.00736 | -0.095 | 106.107
2.5 | 0.844 | 0.00749 | -0.097 | 112.769
3 | 0.908 | 0.00765 | -0.098 | 118.716
3.5 | 0.972 | 0.00784 | -0.099 | 124.028
4 | 1.036 | 0.00802 | -0.1 | 129.131
4.5 | 1.099 | 0.00822 | -0.101 | 133.627
5 | 1.163 | 0.00841 | -0.102 | 138.314
5.5 | 1.226 | 0.0088 | -0.104 | 139.389
6 | 1.278 | 0.00886 | -0.105 | 144.195
6.5 | 1.34 | 0.00898 | -0.106 | 149.204
7 | 1.401 | 0.00949 | -0.107 | 147.591
7.5 | 1.461 | 0.00996 | -0.108 | 146.647
8 | 1.521 | 0.01058 | -0.109 | 143.792
8.5 | 1.547 | 0.01202 | -0.108 | 128.735
9 | 1.597 | 0.01314 | -0.109 | 121.581
9.5 | 1.645 | 0.0145 | -0.109 | 113.449
10 | 1.69 | 0.0161 | -0.11 | 104.943
10.5 | 1.73 | 0.01864 | -0.11 | 92.84
11 | 1.773 | 0.02023 | -0.111 | 87.622
11.5 | 1.814 | 0.02154 | -0.111 | 84.213
12 | 1.852 | 0.02303 | -0.112 | 80.434
12.5 | 1.888 | 0.02464 | -0.113 | 76.621
13 | 1.92 | 0.02639 | -0.114 | 72.769
13.5 | 1.949 | 0.02888 | -0.114 | 67.492
14 | 1.976 | 0.03138 | -0.115 | 62.963
14.5 | 2 | 0.03344 | -0.116 | 59.806
15 | 2.022 | 0.03516 | -0.116 | 57.507
15.5 | 2.041 | 0.03696 | -0.117 | 55.208
16 | 2.055 | 0.03886 | -0.118 | 52.894
16.5 | 2.067 | 0.04079 | -0.118 | 50.684
17 | 2.076 | 0.04287 | -0.119 | 48.42
17.5 | 2.081 | 0.04508 | -0.12 | 46.15
18 | 2.083 | 0.04736 | -0.12 | 43.981
18.5 | 2.081 | 0.04993 | -0.121 | 41.678
19 | 2.076 | 0.05258 | -0.121 | 39.476
19.5 | 2.068 | 0.05529 | -0.122 | 37.402
20 | 2.048 | 0.05839 | -0.123 | 35.079

## 66. Re 4M Mach 0.00 (2)
BIGFOIL.COM POLAR EXPORT
GA 35A620
GA 35A620 |  |  |  | Cl Max: | 1.6179 | at alpha= | 20 | deg
XFOIL ncrit=9 |  |  |  | L/D Max: | 195.689 | at alpha= | 6.5 | deg
Re: | 4000000 |  |  | Cd Min: | 0.0897 | at alpha= | 20 | deg
Mach: | 0 |  |  | Cl=0 at alpha= | -4.1743 | deg
|  |  |  | @ Cl=0.1, Cd= | 0.0068561
|  |  |  | @ Cl=0.4, Cd= | 0.0054641
|  |  |  | @ Cl=0.6, Cd= | 0.0054221
alpha (deg) | Cl | Cd | Cm | Cl/Cd
-20 | -1.2674 | 0.05128 | -0.0914 | -24.7153
-19.5 | -1.2784 | 0.04431 | -0.0947 | -28.8513
-19 | -1.2804 | 0.03838 | -0.0974 | -33.3611
-18.5 | -1.274 | 0.03354 | -0.0994 | -37.9845
-18 | -1.2607 | 0.02963 | -0.1007 | -42.5481
-17.5 | -1.2426 | 0.02642 | -0.1013 | -47.0326
-17 | -1.2202 | 0.02385 | -0.1012 | -51.1614
-16.5 | -1.1982 | 0.02151 | -0.1004 | -55.7043
-16 | -1.1753 | 0.01949 | -0.0988 | -60.3027
-15.5 | -1.147 | 0.01798 | -0.0969 | -63.7931
-15 | -1.1142 | 0.0168 | -0.0948 | -66.3214
-14.5 | -1.0775 | 0.01584 | -0.0929 | -68.024
-14 | -1.0405 | 0.0151 | -0.0905 | -68.9073
-13.5 | -0.9962 | 0.01438 | -0.0893 | -69.2768
-13 | -0.9498 | 0.01376 | -0.0883 | -69.0262
-12.5 | -0.9013 | 0.01318 | -0.0876 | -68.3839
-12 | -0.8515 | 0.01266 | -0.087 | -67.2591
-11.5 | -0.8028 | 0.01202 | -0.0863 | -66.7887
-11 | -0.7516 | 0.0115 | -0.0858 | -65.3565
-10.5 | -0.6993 | 0.01107 | -0.0856 | -63.1707
-10 | -0.6463 | 0.01065 | -0.0853 | -60.6854
-9.5 | -0.5931 | 0.01021 | -0.0852 | -58.0901
-9 | -0.5389 | 0.00987 | -0.0851 | -54.5998
-8.5 | -0.4846 | 0.00952 | -0.0851 | -50.9034
-8 | -0.4293 | 0.0092 | -0.0852 | -46.663
-7.5 | -0.3736 | 0.00893 | -0.0854 | -41.8365
-7 | -0.3184 | 0.00867 | -0.0855 | -36.7243
-6.5 | -0.2619 | 0.0084 | -0.0858 | -31.1786
-6 | -0.2054 | 0.00817 | -0.0861 | -25.1408
-5.5 | -0.1494 | 0.00794 | -0.0864 | -18.8161
-5 | -0.0933 | 0.0077 | -0.0866 | -12.1169
-4.5 | -0.0368 | 0.00742 | -0.0869 | -4.9596
-4 | 0.0197 | 0.00719 | -0.0873 | 2.7399
-3.5 | 0.0756 | 0.00697 | -0.0875 | 10.8465
-3 | 0.1313 | 0.00671 | -0.0878 | 19.5678
-2.5 | 0.1874 | 0.0064 | -0.0881 | 29.2812
-2 | 0.2422 | 0.00605 | -0.0882 | 40.0331
-1.5 | 0.2957 | 0.00568 | -0.0882 | 52.0599
-1 | 0.3518 | 0.00553 | -0.0885 | 63.6166
-0.5 | 0.4103 | 0.00545 | -0.0893 | 75.2844
0 | 0.4688 | 0.00542 | -0.0901 | 86.4945
0.5 | 0.5264 | 0.00542 | -0.0907 | 97.1218
1 | 0.5846 | 0.00543 | -0.0915 | 107.6611
1.5 | 0.643 | 0.0054 | -0.0923 | 119.0741
2 | 0.7005 | 0.00542 | -0.093 | 129.2435
2.5 | 0.7573 | 0.00542 | -0.0936 | 139.7232
3.5 | 0.8698 | 0.00544 | -0.0946 | 159.8897
4 | 0.9265 | 0.00545 | -0.0952 | 170
4.5 | 0.9817 | 0.00554 | -0.0956 | 177.2022
5 | 1.0371 | 0.0056 | -0.096 | 185.1964
5.5 | 1.0912 | 0.00571 | -0.0962 | 191.1033
6 | 1.1433 | 0.00587 | -0.096 | 194.77
6.5 | 1.1937 | 0.0061 | -0.0955 | 195.6885
7 | 1.2426 | 0.00637 | -0.0946 | 195.0706
7.5 | 1.2936 | 0.00671 | -0.0944 | 192.7869
8.5 | 1.4111 | 0.00777 | -0.098 | 181.6088
9 | 1.4308 | 0.00848 | -0.0917 | 168.7264
9.5 | 1.4451 | 0.00985 | -0.0855 | 146.7107
10 | 1.4556 | 0.01178 | -0.0796 | 123.5654
10.5 | 1.4662 | 0.01416 | -0.0749 | 103.5452
11 | 1.48 | 0.01673 | -0.0713 | 88.4638
11.5 | 1.4938 | 0.0195 | -0.0681 | 76.6051
12 | 1.5034 | 0.02265 | -0.0648 | 66.3753
12.5 | 1.5128 | 0.02591 | -0.0618 | 58.3867
13 | 1.5229 | 0.02927 | -0.0591 | 52.0294
13.5 | 1.5333 | 0.03272 | -0.0567 | 46.8612
14 | 1.5436 | 0.03629 | -0.0545 | 42.5351
14.5 | 1.5534 | 0.04 | -0.0525 | 38.835
15 | 1.5619 | 0.04392 | -0.0506 | 35.5624
15.5 | 1.5699 | 0.04794 | -0.0489 | 32.7472
16 | 1.5774 | 0.05211 | -0.0474 | 30.2706
16.5 | 1.5839 | 0.05642 | -0.046 | 28.0734
17 | 1.5905 | 0.06081 | -0.0447 | 26.1552
17.5 | 1.598 | 0.06514 | -0.0437 | 24.5318
18 | 1.6021 | 0.06991 | -0.0428 | 22.9166
18.5 | 1.6052 | 0.07488 | -0.042 | 21.437
19 | 1.6078 | 0.07995 | -0.0415 | 20.1101
19.5 | 1.6133 | 0.08474 | -0.0412 | 19.0382
20 | 1.6179 | 0.0897 | -0.0411 | 18.0368

## 67. Re 4M Mach 0.10 (1)
BIGFOIL.COM POLAR EXPORT
GA 35A620
GA 35A620 |  |  |  | Cl Max: | 2.068 | at alpha= | 17.5 | deg
JavaFoil+Calcfoil stall+Eppler ext transition |  |  |  | L/D Max: | 149.094 | at alpha= | 6.5 | deg
Re: | 4000000 |  |  | Cd Min: | 0.00691 | at alpha= | -0.5 | deg
Mach: | 0.1 |  |  | Cl=0 at alpha= | -4.1016 | deg
|  |  |  | @ Cl=0.1, Cd= | 0.0079337
|  |  |  | @ Cl=0.4, Cd= | 0.0070225
|  |  |  | @ Cl=0.6, Cd= | 0.0070787
alpha (deg) | Cl | Cd | Cm | Cl/Cd
-19.5 | -0.788 | 0.13746 | -0.031 | -5.732
-19 | -0.802 | 0.12757 | -0.033 | -6.285
-18.5 | -0.813 | 0.11928 | -0.034 | -6.819
-18 | -0.827 | 0.10736 | -0.036 | -7.705
-17.5 | -0.835 | 0.10016 | -0.037 | -8.34
-17 | -0.85 | 0.08575 | -0.04 | -9.917
-16.5 | -0.864 | 0.07209 | -0.043 | -11.983
-16 | -0.871 | 0.06291 | -0.045 | -13.84
-15.5 | -0.877 | 0.05382 | -0.047 | -16.289
-15 | -0.879 | 0.04546 | -0.049 | -19.344
-14.5 | -0.88 | 0.03759 | -0.052 | -23.421
-14 | -0.88 | 0.02992 | -0.054 | -29.407
-13.5 | -0.875 | 0.02474 | -0.056 | -35.351
-13 | -0.863 | 0.02083 | -0.058 | -41.43
-12.5 | -0.846 | 0.01752 | -0.06 | -48.295
-12 | -0.822 | 0.01576 | -0.062 | -52.195
-11.5 | -0.794 | 0.01432 | -0.063 | -55.452
-11 | -0.762 | 0.01328 | -0.065 | -57.382
-10.5 | -0.725 | 0.0121 | -0.067 | -59.915
-10 | -0.68 | 0.01162 | -0.068 | -58.504
-9.5 | -0.632 | 0.01108 | -0.069 | -57.046
-9 | -0.582 | 0.01065 | -0.07 | -54.617
-8.5 | -0.529 | 0.01092 | -0.071 | -48.438
-8 | -0.473 | 0.01053 | -0.072 | -44.968
-7.5 | -0.416 | 0.0099 | -0.073 | -42.039
-7 | -0.358 | 0.00948 | -0.075 | -37.758
-6.5 | -0.298 | 0.0092 | -0.076 | -32.415
-6 | -0.237 | 0.00893 | -0.077 | -26.589
-5.5 | -0.176 | 0.00899 | -0.078 | -19.551
-5 | -0.114 | 0.00875 | -0.079 | -12.976
-4.5 | -0.051 | 0.00835 | -0.081 | -6.071
-4 | 0.013 | 0.00842 | -0.082 | 1.5
-3.5 | 0.076 | 0.00811 | -0.083 | 9.401
-3 | 0.14 | 0.00764 | -0.084 | 18.321
-2.5 | 0.204 | 0.00709 | -0.085 | 28.85
-2 | 0.268 | 0.00712 | -0.086 | 37.688
-1.5 | 0.332 | 0.00708 | -0.088 | 46.95
-1 | 0.396 | 0.00703 | -0.089 | 56.375
-0.5 | 0.46 | 0.00691 | -0.09 | 66.565
0 | 0.528 | 0.00695 | -0.091 | 75.912
0.5 | 0.592 | 0.00707 | -0.092 | 83.7
1 | 0.656 | 0.00714 | -0.094 | 91.925
1.5 | 0.72 | 0.00728 | -0.095 | 98.901
2 | 0.785 | 0.00739 | -0.096 | 106.186
2.5 | 0.849 | 0.0075 | -0.097 | 113.17
3 | 0.913 | 0.00773 | -0.098 | 118.116
3.5 | 0.977 | 0.00792 | -0.099 | 123.377
4 | 1.041 | 0.00804 | -0.101 | 129.505
4.5 | 1.105 | 0.00831 | -0.102 | 132.917
5 | 1.168 | 0.00849 | -0.103 | 137.603
5.5 | 1.232 | 0.00889 | -0.104 | 138.673
6 | 1.284 | 0.00891 | -0.105 | 144.146
6.5 | 1.346 | 0.00903 | -0.106 | 149.094
7 | 1.408 | 0.00956 | -0.108 | 147.288
7.5 | 1.468 | 0.01003 | -0.109 | 146.416
8 | 1.528 | 0.01071 | -0.11 | 142.655
8.5 | 1.553 | 0.0122 | -0.109 | 127.355
9 | 1.603 | 0.01332 | -0.109 | 120.352
9.5 | 1.651 | 0.01475 | -0.11 | 111.911
10 | 1.695 | 0.01638 | -0.11 | 103.518
10.5 | 1.736 | 0.01895 | -0.11 | 91.611
11 | 1.778 | 0.02056 | -0.111 | 86.491
11.5 | 1.819 | 0.02193 | -0.112 | 82.969
12 | 1.857 | 0.02347 | -0.113 | 79.122
12.5 | 1.892 | 0.02511 | -0.113 | 75.339
13 | 1.922 | 0.02768 | -0.114 | 69.42
13.5 | 1.952 | 0.02938 | -0.115 | 66.425
14 | 1.977 | 0.032 | -0.115 | 61.795
14.5 | 2 | 0.03409 | -0.116 | 58.682
15 | 2.021 | 0.03587 | -0.117 | 56.327
15.5 | 2.037 | 0.03775 | -0.117 | 53.963
16 | 2.05 | 0.03966 | -0.118 | 51.697
16.5 | 2.06 | 0.04166 | -0.119 | 49.442
17 | 2.065 | 0.04387 | -0.119 | 47.081
17.5 | 2.068 | 0.04613 | -0.12 | 44.821
18 | 2.066 | 0.04862 | -0.121 | 42.497
18.5 | 2.062 | 0.05113 | -0.121 | 40.318
19 | 2.053 | 0.05395 | -0.122 | 38.049
19.5 | 2.041 | 0.0567 | -0.123 | 35.999
20 | 2.017 | 0.05993 | -0.123 | 33.654

## 68. Re 4M Mach 0.10 (2)
BIGFOIL.COM POLAR EXPORT
GA 35A620
GA 35A620 |  |  |  | Cl Max: | 1.6077 | at alpha= | 20 | deg
XFOIL ncrit=9 |  |  |  | L/D Max: | 195.619 | at alpha= | 6.5 | deg
Re: | 4000000 |  |  | Cd Min: | 0.09272 | at alpha= | 20 | deg
Mach: | 0.1 |  |  | Cl=0 at alpha= | -4.1752 | deg
|  |  |  | @ Cl=0.1, Cd= | 0.0068859
|  |  |  | @ Cl=0.4, Cd= | 0.0054776
|  |  |  | @ Cl=0.6, Cd= | 0.0054441
alpha (deg) | Cl | Cd | Cm | Cl/Cd
-20 | -1.2137 | 0.06011 | -0.0891 | -20.1913
-19.5 | -1.2386 | 0.051 | -0.0938 | -24.2863
-19 | -1.2512 | 0.04362 | -0.0974 | -28.6841
-18.5 | -1.2532 | 0.03757 | -0.1002 | -33.3564
-18 | -1.246 | 0.03273 | -0.1022 | -38.069
-17.5 | -1.2328 | 0.02876 | -0.1033 | -42.8651
-17 | -1.2135 | 0.02563 | -0.1037 | -47.3469
-16.5 | -1.1901 | 0.02312 | -0.1034 | -51.4749
-16 | -1.1665 | 0.02091 | -0.1024 | -55.7867
-15.5 | -1.1433 | 0.01892 | -0.1004 | -60.4281
-15 | -1.1137 | 0.01747 | -0.0982 | -63.7493
-14.5 | -1.0788 | 0.01635 | -0.096 | -65.9817
-14 | -1.0416 | 0.01545 | -0.0937 | -67.4175
-13.5 | -1.0008 | 0.0147 | -0.0917 | -68.0816
-13 | -0.955 | 0.01403 | -0.0905 | -68.0684
-12.5 | -0.9068 | 0.01339 | -0.0895 | -67.7222
-12 | -0.857 | 0.01284 | -0.0888 | -66.7445
-11.5 | -0.8074 | 0.01223 | -0.088 | -66.018
-11 | -0.7564 | 0.01165 | -0.0873 | -64.927
-10.5 | -0.704 | 0.01118 | -0.0869 | -62.9696
-10 | -0.6502 | 0.01078 | -0.0867 | -60.3154
-9.5 | -0.597 | 0.0103 | -0.0863 | -57.9612
-9 | -0.5424 | 0.00996 | -0.0862 | -54.4578
-8.5 | -0.4878 | 0.00958 | -0.0861 | -50.9186
-8 | -0.432 | 0.00926 | -0.0862 | -46.6523
-7.5 | -0.3762 | 0.00897 | -0.0862 | -41.9398
-7 | -0.3204 | 0.0087 | -0.0863 | -36.8276
-6.5 | -0.2634 | 0.00844 | -0.0866 | -31.2085
-6 | -0.2067 | 0.0082 | -0.0868 | -25.2073
-5.5 | -0.1502 | 0.00798 | -0.087 | -18.8221
-5 | -0.0936 | 0.00773 | -0.0873 | -12.1087
-4.5 | -0.0369 | 0.00744 | -0.0875 | -4.9597
-4 | 0.0199 | 0.00722 | -0.0879 | 2.7562
-3.5 | 0.0763 | 0.007 | -0.0881 | 10.9
-3 | 0.1324 | 0.00673 | -0.0883 | 19.6731
-2.5 | 0.1887 | 0.00642 | -0.0886 | 29.3925
-2 | 0.2438 | 0.00607 | -0.0887 | 40.1647
-1.5 | 0.2976 | 0.00571 | -0.0886 | 52.1191
-1 | 0.3541 | 0.00554 | -0.089 | 63.917
-0.5 | 0.4129 | 0.00546 | -0.0898 | 75.6227
0 | 0.4717 | 0.00544 | -0.0905 | 86.7096
0.5 | 0.5296 | 0.00545 | -0.0911 | 97.1743
1 | 0.5884 | 0.00545 | -0.0919 | 107.9633
1.5 | 0.6471 | 0.00542 | -0.0928 | 119.3911
2 | 0.7047 | 0.00545 | -0.0934 | 129.3028
2.5 | 0.7622 | 0.00544 | -0.094 | 140.1103
3 | 0.8197 | 0.00541 | -0.0947 | 151.5157
3.5 | 0.8755 | 0.00546 | -0.0951 | 160.348
4 | 0.9323 | 0.00549 | -0.0956 | 169.8179
4.5 | 0.988 | 0.00557 | -0.096 | 177.3788
5 | 1.0435 | 0.00565 | -0.0963 | 184.6903
5.5 | 1.0981 | 0.00574 | -0.0965 | 191.3066
6 | 1.1505 | 0.00591 | -0.0963 | 194.6701
6.5 | 1.2011 | 0.00614 | -0.0957 | 195.6189
7 | 1.2501 | 0.00641 | -0.0948 | 195.0234
7.5 | 1.3017 | 0.00677 | -0.0945 | 192.2747
8 | 1.36 | 0.00721 | -0.096 | 188.6269
8.5 | 1.4192 | 0.00787 | -0.0979 | 180.3304
9 | 1.4363 | 0.00859 | -0.0911 | 167.2061
9.5 | 1.4504 | 0.01003 | -0.0848 | 144.6062
10 | 1.4606 | 0.01206 | -0.0791 | 121.1111
10.5 | 1.4698 | 0.01462 | -0.0742 | 100.5335
11 | 1.482 | 0.01737 | -0.0705 | 85.3195
11.5 | 1.4942 | 0.0203 | -0.0672 | 73.6059
12 | 1.5021 | 0.02363 | -0.0638 | 63.5675
12.5 | 1.5118 | 0.02692 | -0.0608 | 56.159
13 | 1.521 | 0.0304 | -0.0581 | 50.0329
13.5 | 1.5299 | 0.03407 | -0.0556 | 44.9046
14 | 1.5392 | 0.03779 | -0.0534 | 40.7304
14.5 | 1.5484 | 0.04162 | -0.0514 | 37.2033
15 | 1.5572 | 0.04557 | -0.0495 | 34.1716
15.5 | 1.566 | 0.04958 | -0.0478 | 31.5853
16 | 1.5742 | 0.05373 | -0.0463 | 29.2983
16.5 | 1.58 | 0.05817 | -0.0448 | 27.1618
17 | 1.585 | 0.06281 | -0.0436 | 25.2348
17.5 | 1.5892 | 0.06755 | -0.0425 | 23.5263
18 | 1.5939 | 0.07235 | -0.0416 | 22.0304
18.5 | 1.5998 | 0.07707 | -0.041 | 20.7578
19 | 1.6024 | 0.08218 | -0.0405 | 19.4987
19.5 | 1.6047 | 0.08745 | -0.0402 | 18.3499
20 | 1.6077 | 0.09272 | -0.0402 | 17.3393

## 69. Re 4M Mach 0.25 (1)
BIGFOIL.COM POLAR EXPORT
GA 35A620
GA 35A620 |  |  |  | Cl Max: | 1.999 | at alpha= | 15.5 | deg
JavaFoil+Calcfoil stall+Eppler ext transition |  |  |  | L/D Max: | 144.279 | at alpha= | 7 | deg
Re: | 4000000 |  |  | Cd Min: | 0.00701 | at alpha= | -0.5 | deg
Mach: | 0.25 |  |  | Cl=0 at alpha= | -4.1 | deg
|  |  |  | @ Cl=0.1, Cd= | 0.00819
|  |  |  | @ Cl=0.4, Cd= | 0.0071879
|  |  |  | @ Cl=0.6, Cd= | 0.0071715
alpha (deg) | Cl | Cd | Cm | Cl/Cd
-17.5 | -0.571 | 0.13112 | -0.032 | -4.356
-17 | -0.604 | 0.12269 | -0.033 | -4.926
-16.5 | -0.635 | 0.11434 | -0.034 | -5.55
-16 | -0.663 | 0.10307 | -0.037 | -6.431
-15.5 | -0.684 | 0.09646 | -0.038 | -7.094
-15 | -0.705 | 0.08567 | -0.041 | -8.233
-14.5 | -0.728 | 0.07072 | -0.045 | -10.293
-14 | -0.753 | 0.05319 | -0.05 | -14.166
-13.5 | -0.768 | 0.04234 | -0.053 | -18.144
-13 | -0.78 | 0.0321 | -0.057 | -24.297
-12.5 | -0.783 | 0.02464 | -0.059 | -31.793
-12 | -0.779 | 0.01979 | -0.062 | -39.359
-11.5 | -0.765 | 0.01693 | -0.064 | -45.17
-11 | -0.743 | 0.01498 | -0.066 | -49.574
-10.5 | -0.713 | 0.01367 | -0.068 | -52.191
-10 | -0.681 | 0.0122 | -0.07 | -55.797
-9.5 | -0.637 | 0.01164 | -0.071 | -54.672
-9 | -0.588 | 0.01116 | -0.072 | -52.724
-8.5 | -0.537 | 0.01068 | -0.073 | -50.277
-8 | -0.482 | 0.01095 | -0.074 | -43.993
-7.5 | -0.425 | 0.01039 | -0.076 | -40.87
-7 | -0.366 | 0.00974 | -0.077 | -37.552
-6.5 | -0.305 | 0.00945 | -0.078 | -32.299
-6 | -0.243 | 0.00912 | -0.079 | -26.678
-5.5 | -0.18 | 0.00884 | -0.08 | -20.404
-5 | -0.116 | 0.00894 | -0.082 | -13.029
-4.5 | -0.052 | 0.00845 | -0.083 | -6.156
-4 | 0.013 | 0.00834 | -0.084 | 1.554
-3.5 | 0.078 | 0.00842 | -0.085 | 9.301
-3 | 0.144 | 0.00773 | -0.086 | 18.602
-2.5 | 0.21 | 0.00724 | -0.088 | 28.995
-2 | 0.276 | 0.00721 | -0.089 | 38.245
-1.5 | 0.341 | 0.00717 | -0.09 | 47.623
-1 | 0.407 | 0.00719 | -0.091 | 56.595
-0.5 | 0.473 | 0.00701 | -0.092 | 67.413
0 | 0.542 | 0.00711 | -0.094 | 76.217
0.5 | 0.608 | 0.00718 | -0.095 | 84.738
1 | 0.674 | 0.00731 | -0.096 | 92.251
1.5 | 0.74 | 0.0074 | -0.097 | 100.025
2 | 0.806 | 0.00752 | -0.099 | 107.214
2.5 | 0.872 | 0.00774 | -0.1 | 112.724
3 | 0.938 | 0.0079 | -0.101 | 118.765
3.5 | 1.004 | 0.00809 | -0.102 | 124.018
4 | 1.069 | 0.00832 | -0.103 | 128.546
4.5 | 1.135 | 0.00851 | -0.105 | 133.33
5 | 1.201 | 0.00872 | -0.106 | 137.711
5.5 | 1.266 | 0.00919 | -0.107 | 137.726
6 | 1.318 | 0.0093 | -0.108 | 141.826
6.5 | 1.382 | 0.00975 | -0.109 | 141.781
7 | 1.445 | 0.01001 | -0.111 | 144.279
7.5 | 1.506 | 0.01053 | -0.112 | 143.084
8 | 1.535 | 0.01193 | -0.11 | 128.59
8.5 | 1.586 | 0.0132 | -0.111 | 120.125
9 | 1.636 | 0.01453 | -0.112 | 112.563
9.5 | 1.682 | 0.01618 | -0.112 | 103.962
10 | 1.726 | 0.0181 | -0.113 | 95.402
10.5 | 1.766 | 0.02082 | -0.113 | 84.843
11 | 1.808 | 0.0225 | -0.114 | 80.322
11.5 | 1.846 | 0.02413 | -0.114 | 76.491
12 | 1.879 | 0.02598 | -0.115 | 72.343
12.5 | 1.91 | 0.02786 | -0.116 | 68.561
13 | 1.936 | 0.03059 | -0.116 | 63.283
13.5 | 1.957 | 0.0335 | -0.117 | 58.424
14 | 1.975 | 0.03583 | -0.118 | 55.113
14.5 | 1.988 | 0.03786 | -0.119 | 52.51
15 | 1.996 | 0.04004 | -0.119 | 49.851
15.5 | 1.999 | 0.04234 | -0.12 | 47.213
16 | 1.996 | 0.04467 | -0.121 | 44.682
16.5 | 1.988 | 0.04717 | -0.121 | 42.14
17 | 1.973 | 0.04997 | -0.122 | 39.472
17.5 | 1.952 | 0.05291 | -0.123 | 36.9
18 | 1.925 | 0.05612 | -0.123 | 34.311
18.5 | 1.893 | 0.05967 | -0.124 | 31.719
19 | 1.854 | 0.06348 | -0.124 | 29.21
19.5 | 1.81 | 0.06749 | -0.125 | 26.825
20 | 1.747 | 0.07151 | -0.125 | 24.425

## 70. Re 4M Mach 0.25 (2)
BIGFOIL.COM POLAR EXPORT
GA 35A620
GA 35A620 |  |  |  | Cl Max: | 1.5647 | at alpha= | 20 | deg
XFOIL ncrit=9 |  |  |  | L/D Max: | 194.577 | at alpha= | 6.5 | deg
Re: | 4000000 |  |  | Cd Min: | 0.1373 | at alpha= | -19.5 | deg
Mach: | 0.25 |  |  | Cl=0 at alpha= | -4.1815 | deg
|  |  |  | @ Cl=0.1, Cd= | 0.0070354
|  |  |  | @ Cl=0.4, Cd= | 0.0055671
|  |  |  | @ Cl=0.6, Cd= | 0.0055315
alpha (deg) | Cl | Cd | Cm | Cl/Cd
-19.5 | -0.7018 | 0.1373 | -0.0524 | -5.1114
-19 | -0.7771 | 0.11712 | -0.0646 | -6.6351
-18.5 | -0.8961 | 0.09218 | -0.0795 | -9.7212
-18 | -0.985 | 0.07266 | -0.0912 | -13.5563
-17.5 | -1.041 | 0.05855 | -0.0997 | -17.7797
-17 | -1.0753 | 0.04805 | -0.1056 | -22.3788
-16.5 | -1.0932 | 0.03974 | -0.11 | -27.5088
-16 | -1.0963 | 0.03321 | -0.113 | -33.0111
-15 | -1.0714 | 0.02456 | -0.1148 | -43.6238
-14.5 | -1.0561 | 0.02129 | -0.1136 | -49.6054
-14 | -1.0349 | 0.01885 | -0.111 | -54.9019
-13.5 | -1.0043 | 0.01718 | -0.1081 | -58.4575
-13 | -0.9675 | 0.01592 | -0.1051 | -60.7726
-12.5 | -0.9292 | 0.01497 | -0.1017 | -62.0708
-12 | -0.8823 | 0.01412 | -0.0996 | -62.4858
-11.5 | -0.8323 | 0.01334 | -0.0979 | -62.3913
-11 | -0.78 | 0.01268 | -0.0964 | -61.5142
-10.5 | -0.7278 | 0.012 | -0.095 | -60.65
-10 | -0.6736 | 0.01137 | -0.0939 | -59.2436
-9.5 | -0.618 | 0.01088 | -0.0931 | -56.8015
-9 | -0.5619 | 0.01042 | -0.0923 | -53.9251
-8.5 | -0.5048 | 0.00997 | -0.0918 | -50.6319
-8 | -0.4475 | 0.00958 | -0.0913 | -46.7119
-7.5 | -0.3898 | 0.00927 | -0.091 | -42.0496
-7 | -0.331 | 0.00894 | -0.0909 | -37.0246
-6.5 | -0.2724 | 0.00863 | -0.0907 | -31.5643
-6 | -0.2138 | 0.00838 | -0.0907 | -25.5131
-5.5 | -0.155 | 0.00815 | -0.0907 | -19.0184
-5 | -0.0957 | 0.00788 | -0.0909 | -12.1447
-4.5 | -0.0372 | 0.00759 | -0.0909 | -4.9012
-4 | 0.0212 | 0.00736 | -0.091 | 2.8804
-3.5 | 0.0795 | 0.00714 | -0.0912 | 11.1345
-3 | 0.1383 | 0.00684 | -0.0914 | 20.2193
-2.5 | 0.1963 | 0.00655 | -0.0916 | 29.9695
-2 | 0.2528 | 0.00622 | -0.0916 | 40.6431
-1.5 | 0.3078 | 0.00582 | -0.0913 | 52.8866
-1 | 0.3668 | 0.0056 | -0.0917 | 65.5
-0.5 | 0.4273 | 0.00554 | -0.0924 | 77.13
0 | 0.4875 | 0.00555 | -0.093 | 87.8378
0.5 | 0.5476 | 0.00554 | -0.0937 | 98.8448
1 | 0.6089 | 0.00553 | -0.0945 | 110.1085
1.5 | 0.6689 | 0.00554 | -0.0952 | 120.7401
2 | 0.7284 | 0.00559 | -0.0958 | 130.3041
2.5 | 0.7889 | 0.00558 | -0.0966 | 141.3799
3 | 0.8474 | 0.0056 | -0.097 | 151.3214
3.5 | 0.9061 | 0.0056 | -0.0975 | 161.8036
4 | 0.9633 | 0.00569 | -0.0977 | 169.297
4.5 | 1.0219 | 0.00574 | -0.0981 | 178.0314
5 | 1.0783 | 0.00587 | -0.0981 | 183.6968
5.5 | 1.1351 | 0.00598 | -0.0982 | 189.8161
6 | 1.19 | 0.00613 | -0.0979 | 194.1272
6.5 | 1.2414 | 0.00638 | -0.0969 | 194.5768
7 | 1.2906 | 0.00668 | -0.0954 | 193.2036
7.5 | 1.3448 | 0.00709 | -0.0951 | 189.6756
8 | 1.4058 | 0.00763 | -0.0965 | 184.2464
8.5 | 1.438 | 0.00835 | -0.0922 | 172.2156
9 | 1.466 | 0.00937 | -0.0877 | 156.4568
9.5 | 1.4791 | 0.01127 | -0.0817 | 131.2422
10 | 1.4852 | 0.01405 | -0.076 | 105.7082
10.5 | 1.4899 | 0.01738 | -0.0712 | 85.725
11 | 1.4898 | 0.02122 | -0.0665 | 70.2074
11.5 | 1.4916 | 0.02509 | -0.0623 | 59.45
12 | 1.4946 | 0.02906 | -0.0586 | 51.4315
12.5 | 1.5004 | 0.03302 | -0.0554 | 45.4391
13 | 1.5063 | 0.03711 | -0.0526 | 40.5901
13.5 | 1.5122 | 0.04132 | -0.05 | 36.5973
14 | 1.5194 | 0.04554 | -0.0477 | 33.3641
14.5 | 1.527 | 0.04983 | -0.0456 | 30.6442
15 | 1.5341 | 0.05427 | -0.0437 | 28.2679
15.5 | 1.5398 | 0.05889 | -0.042 | 26.1471
16 | 1.5438 | 0.0638 | -0.0405 | 24.1975
17 | 1.5518 | 0.07381 | -0.038 | 21.0243
17.5 | 1.5548 | 0.07909 | -0.0371 | 19.6586
18 | 1.5568 | 0.08454 | -0.0364 | 18.415
18.5 | 1.5584 | 0.09016 | -0.036 | 17.2848
19 | 1.5602 | 0.09581 | -0.0358 | 16.2843
19.5 | 1.5631 | 0.1014 | -0.0359 | 15.4152
20 | 1.5647 | 0.10722 | -0.0363 | 14.5934

## 71. Re 4M Mach 0.50 (1)
BIGFOIL.COM POLAR EXPORT
GA 35A620
GA 35A620 |  |  |  | Cl Max: | 1.856 | at alpha= | 11 | deg
JavaFoil+Calcfoil stall+Eppler ext transition |  |  |  | L/D Max: | 133.624 | at alpha= | 5 | deg
Re: | 4000000 |  |  | Cd Min: | 0.00757 | at alpha= | -0.5 | deg
Mach: | 0.5 |  |  | Cl=0 at alpha= | -4.0972 | deg
|  |  |  | @ Cl=0.1, Cd= | 0.0085374
|  |  |  | @ Cl=0.4, Cd= | 0.0076954
|  |  |  | @ Cl=0.6, Cd= | 0.0076531
alpha (deg) | Cl | Cd | Cm | Cl/Cd
-20 | -0.934 | 0.1651 | -0.033 | -5.658
-19.5 | -0.903 | 0.16351 | -0.033 | -5.525
-19 | -0.875 | 0.15847 | -0.034 | -5.519
-18.5 | -0.846 | 0.15221 | -0.034 | -5.556
-18 | -0.817 | 0.14517 | -0.035 | -5.626
-17.5 | -0.788 | 0.13837 | -0.035 | -5.696
-17 | -0.761 | 0.14071 | -0.037 | -5.408
-16.5 | -0.732 | 0.13256 | -0.037 | -5.523
-16 | -0.703 | 0.12703 | -0.037 | -5.53
-15.5 | -0.672 | 0.12515 | -0.037 | -5.373
-15 | -0.642 | 0.11983 | -0.036 | -5.354
-14.5 | -0.612 | 0.11441 | -0.037 | -5.351
-14 | -0.583 | 0.11105 | -0.037 | -5.25
-13.5 | -0.554 | 0.10724 | -0.037 | -5.164
-13 | -0.525 | 0.10494 | -0.039 | -5.004
-12.5 | -0.496 | 0.09521 | -0.039 | -5.206
-12 | -0.465 | 0.08876 | -0.038 | -5.243
-11.5 | -0.435 | 0.08276 | -0.036 | -5.259
-11 | -0.407 | 0.07583 | -0.038 | -5.361
-10.5 | -0.377 | 0.08161 | -0.037 | -4.616
-10 | -0.349 | 0.06724 | -0.042 | -5.192
-9.5 | -0.32 | 0.06431 | -0.043 | -4.971
-9 | -0.318 | 0.03187 | -0.068 | -9.967
-8.5 | -0.467 | 0.01654 | -0.078 | -28.232
-8 | -0.471 | 0.01352 | -0.082 | -34.862
-7.5 | -0.44 | 0.0115 | -0.084 | -38.309
-7 | -0.389 | 0.01069 | -0.086 | -36.409
-6.5 | -0.33 | 0.01088 | -0.087 | -30.342
-6 | -0.266 | 0.0101 | -0.088 | -26.344
-5.5 | -0.199 | 0.00969 | -0.09 | -20.495
-5 | -0.129 | 0.01004 | -0.091 | -12.844
-4.5 | -0.058 | 0.00975 | -0.092 | -5.927
-4 | 0.014 | 0.00886 | -0.094 | 1.628
-3.5 | 0.087 | 0.00863 | -0.095 | 10.12
-3 | 0.16 | 0.00811 | -0.097 | 19.795
-2.5 | 0.235 | 0.00799 | -0.098 | 29.358
-2 | 0.308 | 0.00768 | -0.099 | 40.123
-1.5 | 0.381 | 0.00768 | -0.101 | 49.684
-1 | 0.455 | 0.00774 | -0.102 | 58.744
-0.5 | 0.528 | 0.00757 | -0.103 | 69.806
0 | 0.606 | 0.00766 | -0.105 | 79.132
0.5 | 0.68 | 0.00779 | -0.106 | 87.353
1 | 0.754 | 0.00791 | -0.107 | 95.295
1.5 | 0.828 | 0.00803 | -0.109 | 103.033
2 | 0.901 | 0.00832 | -0.11 | 108.316
2.5 | 0.975 | 0.00857 | -0.111 | 113.808
3 | 1.049 | 0.00884 | -0.113 | 118.564
3.5 | 1.122 | 0.00915 | -0.114 | 122.642
4 | 1.196 | 0.00939 | -0.116 | 127.272
4.5 | 1.269 | 0.0097 | -0.117 | 130.884
5 | 1.342 | 0.01005 | -0.118 | 133.624
5.5 | 1.385 | 0.01144 | -0.117 | 121.089
6 | 1.43 | 0.01185 | -0.118 | 120.637
6.5 | 1.493 | 0.01247 | -0.119 | 119.733
7 | 1.556 | 0.01323 | -0.12 | 117.605
7.5 | 1.609 | 0.01531 | -0.12 | 105.102
8 | 1.663 | 0.01748 | -0.121 | 95.15
8.5 | 1.716 | 0.01974 | -0.121 | 86.944
9 | 1.761 | 0.02244 | -0.122 | 78.456
9.5 | 1.797 | 0.02667 | -0.122 | 67.367
10 | 1.829 | 0.02952 | -0.123 | 61.937
10.5 | 1.85 | 0.03215 | -0.124 | 57.555
11 | 1.856 | 0.03531 | -0.124 | 52.571
11.5 | 1.832 | 0.04263 | -0.125 | 42.974
12 | 1.759 | 0.04631 | -0.126 | 37.987
12.5 | 1.528 | 0.05145 | -0.126 | 29.698
13 | 1.148 | 0.05672 | -0.127 | 20.245
13.5 | 1.176 | 0.06372 | -0.127 | 18.454
14 | 1.203 | 0.06917 | -0.127 | 17.389
14.5 | 1.23 | 0.07559 | -0.128 | 16.276
15 | 1.26 | 0.07708 | -0.128 | 16.341
15.5 | 1.288 | 0.08219 | -0.129 | 15.674
16 | 1.311 | 0.09349 | -0.128 | 14.021

## 72. Re 4M Mach 0.50 (2)
BIGFOIL.COM POLAR EXPORT
GA 35A620
GA 35A620 |  |  |  | Cl Max: | 1.5452 | at alpha= | 9 | deg
XFOIL ncrit=9 |  |  |  | L/D Max: | 170.968 | at alpha= | 5.5 | deg
Re: | 4000000 |  |  | Cd Min: | 0.11752 | at alpha= | -14 | deg
Mach: | 0.5 |  |  | Cl=0 at alpha= | -4.2168 | deg
|  |  |  | @ Cl=0.1, Cd= | 0.0076664
|  |  |  | @ Cl=0.4, Cd= | 0.0061505
|  |  |  | @ Cl=0.6, Cd= | 0.0060079
alpha (deg) | Cl | Cd | Cm | Cl/Cd
-14 | -0.3046 | 0.11752 | -0.0843 | -2.5919
-13.5 | -0.3379 | 0.10391 | -0.0922 | -3.2519
-12.5 | -0.3995 | 0.07988 | -0.1069 | -5.0013
-12 | -0.427 | 0.06892 | -0.1132 | -6.1956
-11.5 | -0.4524 | 0.05763 | -0.1201 | -7.8501
-11 | -0.4782 | 0.04669 | -0.1279 | -10.242
-10.5 | -0.5048 | 0.03652 | -0.1354 | -13.8226
-10 | -0.5299 | 0.02747 | -0.1412 | -19.2901
-9.5 | -0.5517 | 0.02073 | -0.1412 | -26.6136
-9 | -0.5604 | 0.01624 | -0.135 | -34.5074
-8.5 | -0.5461 | 0.01362 | -0.1266 | -40.0954
-8 | -0.5 | 0.01196 | -0.1211 | -41.806
-7.5 | -0.4413 | 0.01094 | -0.1171 | -40.3382
-7 | -0.377 | 0.01029 | -0.1142 | -36.6375
-6.5 | -0.3103 | 0.00972 | -0.112 | -31.9239
-6 | -0.2424 | 0.00927 | -0.1103 | -26.1489
-5.5 | -0.1745 | 0.00891 | -0.1089 | -19.5847
-5 | -0.1071 | 0.00861 | -0.1076 | -12.439
-4.5 | -0.0384 | 0.0083 | -0.1069 | -4.6265
-4 | 0.0294 | 0.00799 | -0.1062 | 3.6796
-3.5 | 0.0957 | 0.00768 | -0.1055 | 12.4609
-3 | 0.162 | 0.00747 | -0.1049 | 21.6867
-2.5 | 0.2288 | 0.00715 | -0.1046 | 32
-2 | 0.2943 | 0.00681 | -0.1043 | 43.2159
-1.5 | 0.3564 | 0.00638 | -0.1035 | 55.8621
-1 | 0.4191 | 0.00605 | -0.1028 | 69.2727
-0.5 | 0.4884 | 0.00597 | -0.1033 | 81.809
0 | 0.5574 | 0.00597 | -0.1037 | 93.3668
0.5 | 0.6249 | 0.00603 | -0.1039 | 103.6318
1 | 0.6949 | 0.00605 | -0.1045 | 114.8595
1.5 | 0.7627 | 0.00612 | -0.1048 | 124.6242
2 | 0.8305 | 0.00622 | -0.105 | 133.5209
2.5 | 0.8986 | 0.00632 | -0.1053 | 142.1835
3 | 0.9635 | 0.00646 | -0.1049 | 149.1486
3.5 | 1.0302 | 0.00653 | -0.1048 | 157.7642
4 | 1.0902 | 0.00669 | -0.1034 | 162.9596
4.5 | 1.1514 | 0.00682 | -0.1021 | 168.827
5 | 1.2115 | 0.00713 | -0.1006 | 169.9158
5.5 | 1.272 | 0.00744 | -0.0992 | 170.9677
6 | 1.3296 | 0.00784 | -0.0972 | 169.5918
6.5 | 1.3778 | 0.00847 | -0.0935 | 162.6682
7 | 1.4363 | 0.00935 | -0.0922 | 153.615
7.5 | 1.4792 | 0.01068 | -0.0887 | 138.5019
8.5 | 1.5448 | 0.01504 | -0.0808 | 102.7128
9 | 1.5452 | 0.01904 | -0.0744 | 81.1555
9.5 | 1.527 | 0.02405 | -0.0668 | 63.4927
10 | 1.5081 | 0.02939 | -0.06 | 51.3134
11 | 1.4815 | 0.04034 | -0.0491 | 36.7253
11.5 | 1.467 | 0.04627 | -0.0444 | 31.7052
12 | 1.4546 | 0.05226 | -0.0404 | 27.8339
12.5 | 1.4427 | 0.05848 | -0.0369 | 24.67
13 | 1.4367 | 0.06453 | -0.034 | 22.2641
13.5 | 1.4372 | 0.07024 | -0.0317 | 20.4613
14 | 1.4424 | 0.07578 | -0.0298 | 19.034

## 73. Re 5M Mach 0.00 (1)
BIGFOIL.COM POLAR EXPORT
GA 35A620
GA 35A620 |  |  |  | Cl Max: | 2.086 | at alpha= | 18 | deg
JavaFoil+Calcfoil stall+Eppler ext transition |  |  |  | L/D Max: | 150.194 | at alpha= | 6.5 | deg
Re: | 5000000 |  |  | Cd Min: | 0.0068 | at alpha= | -0.5 | deg
Mach: | 0 |  |  | Cl=0 at alpha= | -4.1032 | deg
|  |  |  | @ Cl=0.1, Cd= | 0.0077986
|  |  |  | @ Cl=0.4, Cd= | 0.0069722
|  |  |  | @ Cl=0.6, Cd= | 0.0069189
alpha (deg) | Cl | Cd | Cm | Cl/Cd
-20 | -0.825 | 0.1332 | -0.032 | -6.194
-19.5 | -0.836 | 0.12499 | -0.033 | -6.689
-19 | -0.848 | 0.11568 | -0.035 | -7.328
-18.5 | -0.859 | 0.10579 | -0.036 | -8.117
-18 | -0.869 | 0.09619 | -0.038 | -9.03
-17.5 | -0.888 | 0.07822 | -0.041 | -11.348
-17 | -0.899 | 0.06669 | -0.043 | -13.472
-16.5 | -0.904 | 0.05904 | -0.045 | -15.304
-16 | -0.907 | 0.05189 | -0.047 | -17.473
-15.5 | -0.909 | 0.04393 | -0.049 | -20.685
-15 | -0.91 | 0.03666 | -0.051 | -24.829
-14.5 | -0.909 | 0.02965 | -0.053 | -30.669
-14 | -0.904 | 0.02471 | -0.055 | -36.59
-13.5 | -0.893 | 0.02119 | -0.057 | -42.137
-13 | -0.878 | 0.01787 | -0.059 | -49.131
-12.5 | -0.857 | 0.01579 | -0.06 | -54.31
-12 | -0.83 | 0.01494 | -0.062 | -55.573
-11.5 | -0.801 | 0.01379 | -0.064 | -58.056
-11 | -0.767 | 0.01208 | -0.065 | -63.52
-10.5 | -0.725 | 0.01151 | -0.066 | -62.998
-10 | -0.679 | 0.01105 | -0.067 | -61.456
-9.5 | -0.631 | 0.01118 | -0.069 | -56.427
-9 | -0.58 | 0.01078 | -0.07 | -53.813
-8.5 | -0.527 | 0.01047 | -0.071 | -50.377
-8 | -0.472 | 0.01015 | -0.072 | -46.479
-7.5 | -0.415 | 0.00954 | -0.073 | -43.485
-7 | -0.356 | 0.00913 | -0.074 | -39.052
-6.5 | -0.297 | 0.00885 | -0.075 | -33.562
-6 | -0.236 | 0.00869 | -0.077 | -27.217
-5.5 | -0.175 | 0.00867 | -0.078 | -20.184
-5 | -0.113 | 0.00846 | -0.079 | -13.36
-4.5 | -0.05 | 0.0081 | -0.08 | -6.226
-4 | 0.013 | 0.00815 | -0.081 | 1.543
-3.5 | 0.076 | 0.00789 | -0.082 | 9.613
-3 | 0.139 | 0.00765 | -0.084 | 18.21
-2.5 | 0.203 | 0.0072 | -0.085 | 28.256
-2 | 0.267 | 0.00691 | -0.086 | 38.658
-1.5 | 0.331 | 0.00694 | -0.087 | 47.629
-1 | 0.394 | 0.00699 | -0.088 | 56.394
-0.5 | 0.458 | 0.0068 | -0.09 | 67.382
0 | 0.525 | 0.00688 | -0.091 | 76.262
0.5 | 0.589 | 0.0069 | -0.092 | 85.311
1 | 0.653 | 0.00701 | -0.093 | 93.128
1.5 | 0.717 | 0.00707 | -0.094 | 101.355
2 | 0.781 | 0.00725 | -0.095 | 107.599
2.5 | 0.844 | 0.00742 | -0.097 | 113.788
3 | 0.908 | 0.00754 | -0.098 | 120.523
3.5 | 0.972 | 0.0077 | -0.099 | 126.177
4 | 1.036 | 0.00786 | -0.1 | 131.677
4.5 | 1.099 | 0.00803 | -0.101 | 136.833
5 | 1.163 | 0.00822 | -0.102 | 141.389
5.5 | 1.226 | 0.00878 | -0.104 | 139.584
6 | 1.278 | 0.00911 | -0.105 | 140.257
6.5 | 1.34 | 0.00892 | -0.106 | 150.194
7 | 1.401 | 0.00952 | -0.107 | 147.137
7.5 | 1.461 | 0.01024 | -0.108 | 142.69
8 | 1.521 | 0.0112 | -0.109 | 135.748
8.5 | 1.547 | 0.0125 | -0.108 | 123.748
9 | 1.597 | 0.01355 | -0.109 | 117.835
9.5 | 1.644 | 0.01474 | -0.109 | 111.564
10 | 1.687 | 0.017 | -0.11 | 99.248
10.5 | 1.732 | 0.01842 | -0.111 | 94.08
11 | 1.776 | 0.01968 | -0.111 | 90.242
11.5 | 1.817 | 0.02092 | -0.112 | 86.832
12 | 1.855 | 0.02239 | -0.112 | 82.86
12.5 | 1.891 | 0.02387 | -0.113 | 79.219
13 | 1.922 | 0.02618 | -0.114 | 73.414
13.5 | 1.951 | 0.02856 | -0.114 | 68.29
14 | 1.979 | 0.03027 | -0.115 | 65.364
14.5 | 2.003 | 0.03209 | -0.116 | 62.428
15 | 2.025 | 0.03373 | -0.116 | 60.027
15.5 | 2.043 | 0.03552 | -0.117 | 57.529
16 | 2.059 | 0.03727 | -0.118 | 55.234
16.5 | 2.071 | 0.03918 | -0.119 | 52.851
17 | 2.079 | 0.0412 | -0.119 | 50.459
17.5 | 2.084 | 0.04341 | -0.12 | 47.995
18 | 2.086 | 0.04564 | -0.121 | 45.695
18.5 | 2.084 | 0.04791 | -0.121 | 43.503
19 | 2.079 | 0.05055 | -0.122 | 41.133
19.5 | 2.071 | 0.05325 | -0.122 | 38.896
20 | 2.051 | 0.05618 | -0.123 | 36.51

## 74. Re 5M Mach 0.00 (2)
BIGFOIL.COM POLAR EXPORT
GA 35A620
GA 35A620 |  |  |  | Cl Max: | 1.6381 | at alpha= | 20 | deg
XFOIL ncrit=9 |  |  |  | L/D Max: | 200.2 | at alpha= | 6.5 | deg
Re: | 5000000 |  |  | Cd Min: | 0.08748 | at alpha= | 20 | deg
Mach: | 0 |  |  | Cl=0 at alpha= | -4.175 | deg
|  |  |  | @ Cl=0.1, Cd= | 0.006626
|  |  |  | @ Cl=0.4, Cd= | 0.0052376
|  |  |  | @ Cl=0.6, Cd= | 0.0051862
alpha (deg) | Cl | Cd | Cm | Cl/Cd
-20 | -1.3457 | 0.04259 | -0.0953 | -31.5966
-19.5 | -1.3459 | 0.03699 | -0.0977 | -36.3855
-19 | -1.3386 | 0.03238 | -0.0995 | -41.3403
-18.5 | -1.3246 | 0.02865 | -0.1005 | -46.2339
-18 | -1.306 | 0.02557 | -0.1009 | -51.0755
-17.5 | -1.2835 | 0.02308 | -0.1007 | -55.6109
-17 | -1.2575 | 0.02108 | -0.0999 | -59.6537
-16.5 | -1.2285 | 0.01946 | -0.0987 | -63.1295
-16 | -1.197 | 0.01814 | -0.0972 | -65.9868
-15.5 | -1.1626 | 0.01705 | -0.0954 | -68.1877
-15 | -1.1256 | 0.01613 | -0.0936 | -69.783
-14.5 | -1.0914 | 0.01513 | -0.0911 | -72.1348
-14 | -1.0519 | 0.01433 | -0.0891 | -73.4054
-13.5 | -1.0069 | 0.01365 | -0.0879 | -73.7656
-13 | -0.9595 | 0.01301 | -0.0871 | -73.751
-12.5 | -0.9103 | 0.01247 | -0.0864 | -72.9992
-12 | -0.8598 | 0.01197 | -0.0859 | -71.8296
-11.5 | -0.8079 | 0.01152 | -0.0856 | -70.1302
-11 | -0.7567 | 0.01103 | -0.0852 | -68.6038
-10.5 | -0.7042 | 0.01056 | -0.0849 | -66.6856
-10 | -0.6504 | 0.01017 | -0.0848 | -63.9528
-9.5 | -0.5967 | 0.0098 | -0.0847 | -60.8878
-9 | -0.5422 | 0.00944 | -0.0847 | -57.4364
-8.5 | -0.4872 | 0.0091 | -0.0848 | -53.5385
-8 | -0.4317 | 0.00884 | -0.0849 | -48.8348
-7.5 | -0.3761 | 0.00855 | -0.0851 | -43.9883
-7 | -0.3196 | 0.00829 | -0.0854 | -38.5525
-6.5 | -0.2632 | 0.00806 | -0.0857 | -32.6551
-6 | -0.2069 | 0.00785 | -0.0859 | -26.3567
-5.5 | -0.1499 | 0.00762 | -0.0863 | -19.6719
-5 | -0.0929 | 0.0074 | -0.0867 | -12.5541
-4.5 | -0.0366 | 0.00715 | -0.087 | -5.1189
-4 | 0.0197 | 0.00696 | -0.0873 | 2.8305
-3.5 | 0.0767 | 0.00672 | -0.0878 | 11.4137
-3 | 0.1337 | 0.00649 | -0.0882 | 20.6009
-2.5 | 0.1897 | 0.00623 | -0.0885 | 30.4494
-2 | 0.2448 | 0.00597 | -0.0887 | 41.005
-1.5 | 0.2993 | 0.00559 | -0.0888 | 53.542
-1 | 0.355 | 0.0053 | -0.0891 | 66.9811
-0.5 | 0.4127 | 0.00522 | -0.0897 | 79.0613
0 | 0.4706 | 0.00523 | -0.0904 | 89.9809
0.5 | 0.5293 | 0.00519 | -0.0912 | 101.9846
1 | 0.588 | 0.00518 | -0.0921 | 113.5135
1.5 | 0.6457 | 0.00521 | -0.0928 | 123.9347
2 | 0.7038 | 0.00522 | -0.0936 | 134.8276
2.5 | 0.7617 | 0.00521 | -0.0944 | 146.1996
3 | 0.8179 | 0.00527 | -0.0949 | 155.1992
3.5 | 0.8744 | 0.00525 | -0.0955 | 166.5524
4 | 0.9302 | 0.00531 | -0.096 | 175.1789
4.5 | 0.986 | 0.00537 | -0.0964 | 183.6127
5 | 1.0416 | 0.00546 | -0.0969 | 190.7692
5.5 | 1.0954 | 0.0056 | -0.0971 | 195.6071
6 | 1.1478 | 0.00579 | -0.097 | 198.2383
6.5 | 1.1992 | 0.00599 | -0.0967 | 200.2003
7 | 1.2491 | 0.00624 | -0.0961 | 200.1763
7.5 | 1.2964 | 0.00655 | -0.0951 | 197.9237
8 | 1.3466 | 0.007 | -0.0948 | 192.3714
8.5 | 1.3995 | 0.00771 | -0.0956 | 181.5175
9 | 1.4182 | 0.00877 | -0.0896 | 161.7104
9.5 | 1.4339 | 0.01019 | -0.0838 | 140.7164
10 | 1.4479 | 0.01206 | -0.0787 | 120.058
10.5 | 1.4609 | 0.01439 | -0.0743 | 101.5219
11 | 1.4794 | 0.0167 | -0.0713 | 88.5868
11.5 | 1.4939 | 0.01943 | -0.0682 | 76.8863
12 | 1.5085 | 0.02225 | -0.0654 | 67.7978
12.5 | 1.5206 | 0.02528 | -0.0625 | 60.1503
13 | 1.5322 | 0.02854 | -0.06 | 53.6861
13.5 | 1.5442 | 0.03184 | -0.0576 | 48.4987
14 | 1.5561 | 0.03528 | -0.0555 | 44.1071
14.5 | 1.5669 | 0.03885 | -0.0535 | 40.332
15 | 1.5767 | 0.04264 | -0.0517 | 36.977
15.5 | 1.5858 | 0.04652 | -0.0499 | 34.0886
16 | 1.5948 | 0.05051 | -0.0484 | 31.5739
16.5 | 1.6036 | 0.05454 | -0.047 | 29.4023
17 | 1.6099 | 0.05891 | -0.0457 | 27.3281
17.5 | 1.6157 | 0.06344 | -0.0446 | 25.4682
18 | 1.6204 | 0.06808 | -0.0436 | 23.8014
18.5 | 1.6256 | 0.07276 | -0.0428 | 22.3419
19 | 1.6328 | 0.07727 | -0.0422 | 21.1311
19.5 | 1.6368 | 0.08218 | -0.0418 | 19.9173
20 | 1.6381 | 0.08748 | -0.0416 | 18.7254

## 75. Re 5M Mach 0.10 (1)
BIGFOIL.COM POLAR EXPORT
GA 35A620
GA 35A620 |  |  |  | Cl Max: | 2.071 | at alpha= | 17.5 | deg
JavaFoil+Calcfoil stall+Eppler ext transition |  |  |  | L/D Max: | 150.148 | at alpha= | 6.5 | deg
Re: | 5000000 |  |  | Cd Min: | 0.00686 | at alpha= | 0 | deg
Mach: | 0.1 |  |  | Cl=0 at alpha= | -4.1016 | deg
|  |  |  | @ Cl=0.1, Cd= | 0.007935
|  |  |  | @ Cl=0.4, Cd= | 0.006945
|  |  |  | @ Cl=0.6, Cd= | 0.0069762
alpha (deg) | Cl | Cd | Cm | Cl/Cd
-19.5 | -0.791 | 0.13143 | -0.032 | -6.022
-19 | -0.805 | 0.1226 | -0.034 | -6.567
-18.5 | -0.818 | 0.11369 | -0.035 | -7.195
-18 | -0.833 | 0.10064 | -0.037 | -8.281
-17.5 | -0.844 | 0.09212 | -0.039 | -9.157
-17 | -0.863 | 0.07477 | -0.042 | -11.541
-16.5 | -0.875 | 0.06322 | -0.045 | -13.848
-16 | -0.881 | 0.0558 | -0.046 | -15.795
-15.5 | -0.885 | 0.04822 | -0.048 | -18.347
-15 | -0.886 | 0.04129 | -0.05 | -21.47
-14.5 | -0.891 | 0.03284 | -0.053 | -27.116
-14 | -0.888 | 0.02671 | -0.055 | -33.234
-13.5 | -0.881 | 0.02243 | -0.057 | -39.288
-13 | -0.869 | 0.01869 | -0.059 | -46.488
-12.5 | -0.851 | 0.0163 | -0.061 | -52.202
-12 | -0.826 | 0.01529 | -0.062 | -54.027
-11.5 | -0.797 | 0.01407 | -0.064 | -56.629
-11 | -0.767 | 0.01258 | -0.065 | -60.938
-10.5 | -0.725 | 0.01159 | -0.067 | -62.538
-10 | -0.68 | 0.0112 | -0.068 | -60.728
-9.5 | -0.632 | 0.01067 | -0.069 | -59.241
-9 | -0.582 | 0.01027 | -0.07 | -56.674
-8.5 | -0.529 | 0.01051 | -0.071 | -50.312
-8 | -0.473 | 0.01021 | -0.072 | -46.356
-7.5 | -0.416 | 0.00951 | -0.074 | -43.774
-7 | -0.358 | 0.00922 | -0.075 | -38.803
-6.5 | -0.298 | 0.0089 | -0.076 | -33.497
-6 | -0.237 | 0.00865 | -0.077 | -27.471
-5.5 | -0.176 | 0.00866 | -0.078 | -20.302
-5 | -0.114 | 0.00855 | -0.079 | -13.276
-4.5 | -0.051 | 0.00809 | -0.081 | -6.263
-4 | 0.013 | 0.00824 | -0.082 | 1.533
-3.5 | 0.076 | 0.00813 | -0.083 | 9.375
-3 | 0.14 | 0.00761 | -0.084 | 18.406
-2.5 | 0.204 | 0.00716 | -0.085 | 28.547
-2 | 0.268 | 0.00694 | -0.086 | 38.676
-1.5 | 0.332 | 0.00695 | -0.088 | 47.815
-1 | 0.396 | 0.00695 | -0.089 | 56.981
-0.5 | 0.46 | 0.00687 | -0.09 | 66.991
0 | 0.528 | 0.00686 | -0.091 | 76.967
0.5 | 0.592 | 0.00697 | -0.092 | 84.928
1 | 0.656 | 0.00702 | -0.094 | 93.531
1.5 | 0.72 | 0.00711 | -0.095 | 101.385
2 | 0.785 | 0.00723 | -0.096 | 108.502
2.5 | 0.849 | 0.00741 | -0.097 | 114.579
3 | 0.913 | 0.00757 | -0.098 | 120.55
3.5 | 0.977 | 0.00778 | -0.099 | 125.488
4 | 1.041 | 0.00786 | -0.101 | 132.338
4.5 | 1.105 | 0.00813 | -0.102 | 135.857
5 | 1.168 | 0.00832 | -0.103 | 140.374
5.5 | 1.232 | 0.00886 | -0.104 | 139.075
6 | 1.284 | 0.00915 | -0.105 | 140.363
6.5 | 1.346 | 0.00897 | -0.106 | 150.148
7 | 1.408 | 0.00958 | -0.108 | 146.96
7.5 | 1.468 | 0.01035 | -0.109 | 141.876
8 | 1.528 | 0.01131 | -0.11 | 135.113
8.5 | 1.553 | 0.01269 | -0.108 | 122.417
9 | 1.603 | 0.01376 | -0.109 | 116.487
9.5 | 1.65 | 0.01496 | -0.11 | 110.333
10 | 1.693 | 0.01727 | -0.11 | 98.034
10.5 | 1.738 | 0.01875 | -0.111 | 92.711
11 | 1.781 | 0.02 | -0.112 | 89.081
11.5 | 1.822 | 0.0213 | -0.112 | 85.536
12 | 1.86 | 0.0228 | -0.113 | 81.546
12.5 | 1.895 | 0.02434 | -0.114 | 77.845
13 | 1.925 | 0.02667 | -0.114 | 72.194
13.5 | 1.953 | 0.0291 | -0.115 | 67.112
14 | 1.98 | 0.03085 | -0.116 | 64.186
14.5 | 2.003 | 0.03271 | -0.116 | 61.245
15 | 2.024 | 0.03442 | -0.117 | 58.794
15.5 | 2.04 | 0.03621 | -0.118 | 56.336
16 | 2.053 | 0.03804 | -0.118 | 53.982
16.5 | 2.063 | 0.04009 | -0.119 | 51.456
17 | 2.069 | 0.04214 | -0.12 | 49.089
17.5 | 2.071 | 0.04443 | -0.12 | 46.606
18 | 2.07 | 0.04667 | -0.121 | 44.341
18.5 | 2.065 | 0.04906 | -0.122 | 42.087
19 | 2.056 | 0.05174 | -0.122 | 39.738
19.5 | 2.044 | 0.05475 | -0.123 | 37.342
20 | 2.02 | 0.05763 | -0.123 | 35.053

## 76. Re 5M Mach 0.10 (2)
BIGFOIL.COM POLAR EXPORT
GA 35A620
GA 35A620 |  |  |  | Cl Max: | 1.6329 | at alpha= | 20 | deg
XFOIL ncrit=9 |  |  |  | L/D Max: | 200.149 | at alpha= | 6.5 | deg
Re: | 5000000 |  |  | Cd Min: | 0.08986 | at alpha= | 20 | deg
Mach: | 0.1 |  |  | Cl=0 at alpha= | -4.1761 | deg
|  |  |  | @ Cl=0.1, Cd= | 0.0066495
|  |  |  | @ Cl=0.4, Cd= | 0.0052585
|  |  |  | @ Cl=0.6, Cd= | 0.0052043
alpha (deg) | Cl | Cd | Cm | Cl/Cd
-20 | -1.3074 | 0.04916 | -0.0948 | -26.5948
-19.5 | -1.3176 | 0.04219 | -0.0981 | -31.2301
-19 | -1.3181 | 0.03643 | -0.1006 | -36.1817
-18.5 | -1.3104 | 0.03175 | -0.1023 | -41.2724
-18 | -1.2964 | 0.02796 | -0.1032 | -46.3662
-17.5 | -1.2771 | 0.0249 | -0.1035 | -51.2892
-17 | -1.2537 | 0.02245 | -0.103 | -55.8441
-16.5 | -1.2268 | 0.02049 | -0.102 | -59.8731
-16 | -1.1969 | 0.01893 | -0.1005 | -63.2277
-15.5 | -1.1639 | 0.01767 | -0.0987 | -65.8687
-15 | -1.1279 | 0.01663 | -0.0968 | -67.8232
-14.5 | -1.0908 | 0.01566 | -0.0947 | -69.6552
-14 | -1.0558 | 0.01474 | -0.0918 | -71.6282
-13 | -0.9651 | 0.01327 | -0.0892 | -72.728
-12.5 | -0.9162 | 0.01268 | -0.0883 | -72.2555
-12 | -0.8656 | 0.01214 | -0.0876 | -71.3015
-11.5 | -0.8136 | 0.01165 | -0.0871 | -69.8369
-11 | -0.7613 | 0.0112 | -0.0867 | -67.9732
-10.5 | -0.7089 | 0.01068 | -0.0862 | -66.3764
-10 | -0.655 | 0.01026 | -0.086 | -63.8402
-9.5 | -0.6005 | 0.00991 | -0.0858 | -60.5954
-9 | -0.5459 | 0.0095 | -0.0857 | -57.4632
-8.5 | -0.4903 | 0.00918 | -0.0857 | -53.4096
-8 | -0.4348 | 0.00888 | -0.0858 | -48.964
-7.5 | -0.3785 | 0.00859 | -0.0859 | -44.0629
-7 | -0.3215 | 0.00833 | -0.0862 | -38.5954
-6.5 | -0.2649 | 0.00809 | -0.0864 | -32.7441
-6 | -0.2083 | 0.00788 | -0.0866 | -26.434
-5.5 | -0.1507 | 0.00765 | -0.087 | -19.6993
-5 | -0.0933 | 0.00743 | -0.0874 | -12.5572
-4.5 | -0.0368 | 0.00718 | -0.0876 | -5.1253
-4 | 0.02 | 0.00699 | -0.0879 | 2.8612
-3.5 | 0.0775 | 0.00674 | -0.0884 | 11.4985
-3 | 0.1347 | 0.00651 | -0.0888 | 20.6912
-2.5 | 0.191 | 0.00626 | -0.0891 | 30.5112
-2 | 0.2464 | 0.00599 | -0.0892 | 41.1352
-1 | 0.3573 | 0.00531 | -0.0896 | 67.2881
-0.5 | 0.4153 | 0.00524 | -0.0902 | 79.2557
0 | 0.4735 | 0.00525 | -0.0909 | 90.1905
0.5 | 0.5327 | 0.0052 | -0.0917 | 102.4423
1 | 0.5917 | 0.0052 | -0.0926 | 113.7885
1.5 | 0.6497 | 0.00523 | -0.0933 | 124.2256
2 | 0.7083 | 0.00523 | -0.0941 | 135.4302
2.5 | 0.7665 | 0.00524 | -0.0949 | 146.2786
3 | 0.8232 | 0.00529 | -0.0954 | 155.6144
3.5 | 0.8799 | 0.00529 | -0.0959 | 166.3327
4 | 0.9362 | 0.00533 | -0.0964 | 175.6473
4.5 | 0.9922 | 0.00541 | -0.0968 | 183.4011
5 | 1.0482 | 0.00549 | -0.0973 | 190.929
5.5 | 1.1025 | 0.00563 | -0.0975 | 195.8259
6 | 1.1552 | 0.00582 | -0.0973 | 198.488
6.5 | 1.2069 | 0.00603 | -0.097 | 200.1493
7 | 1.2569 | 0.00628 | -0.0964 | 200.1433
7.5 | 1.3043 | 0.0066 | -0.0952 | 197.6212
8 | 1.3548 | 0.00706 | -0.0949 | 191.898
8.5 | 1.4076 | 0.00779 | -0.0955 | 180.6932
9 | 1.4239 | 0.00887 | -0.089 | 160.5299
9.5 | 1.4397 | 0.01036 | -0.0833 | 138.9672
10 | 1.4524 | 0.01238 | -0.0781 | 117.3183
10.5 | 1.4643 | 0.01486 | -0.0737 | 98.5397
11 | 1.4815 | 0.01733 | -0.0705 | 85.4876
11.5 | 1.4943 | 0.02024 | -0.0673 | 73.8291
12 | 1.5084 | 0.02314 | -0.0644 | 65.1858
12.5 | 1.5184 | 0.02641 | -0.0615 | 57.4934
13 | 1.5304 | 0.02966 | -0.0589 | 51.5981
13.5 | 1.5426 | 0.03302 | -0.0566 | 46.7171
14 | 1.5543 | 0.03652 | -0.0545 | 42.5602
14.5 | 1.5651 | 0.04018 | -0.0525 | 38.9522
15 | 1.5741 | 0.04408 | -0.0506 | 35.7101
15.5 | 1.5822 | 0.04812 | -0.0488 | 32.8803
16 | 1.5895 | 0.05235 | -0.0472 | 30.3629
16.5 | 1.5955 | 0.05673 | -0.0457 | 28.1244
17 | 1.6017 | 0.0612 | -0.0444 | 26.1716
17.5 | 1.6098 | 0.06551 | -0.0434 | 24.5733
18 | 1.6157 | 0.0701 | -0.0424 | 23.0485
18.5 | 1.6196 | 0.07503 | -0.0417 | 21.586
19 | 1.6221 | 0.08013 | -0.0411 | 20.2434
19.5 | 1.6276 | 0.08496 | -0.0408 | 19.1573
20 | 1.6329 | 0.08986 | -0.0406 | 18.1716

## 77. Re 5M Mach 0.25 (1)
BIGFOIL.COM POLAR EXPORT
GA 35A620
GA 35A620 |  |  |  | Cl Max: | 2.002 | at alpha= | 15.5 | deg
JavaFoil+Calcfoil stall+Eppler ext transition |  |  |  | L/D Max: | 144.539 | at alpha= | 7 | deg
Re: | 5000000 |  |  | Cd Min: | 0.00695 | at alpha= | -0.5 | deg
Mach: | 0.25 |  |  | Cl=0 at alpha= | -4.1 | deg
|  |  |  | @ Cl=0.1, Cd= | 0.0080867
|  |  |  | @ Cl=0.4, Cd= | 0.0071115
|  |  |  | @ Cl=0.6, Cd= | 0.0070539
alpha (deg) | Cl | Cd | Cm | Cl/Cd
-17.5 | -0.572 | 0.12867 | -0.032 | -4.446
-17 | -0.606 | 0.1192 | -0.034 | -5.085
-16.5 | -0.636 | 0.11114 | -0.035 | -5.725
-16 | -0.666 | 0.0986 | -0.038 | -6.759
-15.5 | -0.688 | 0.09213 | -0.04 | -7.465
-15 | -0.713 | 0.07844 | -0.043 | -9.088
-14.5 | -0.742 | 0.06021 | -0.048 | -12.326
-14 | -0.764 | 0.04641 | -0.052 | -16.458
-13.5 | -0.775 | 0.03811 | -0.054 | -20.343
-13 | -0.789 | 0.02757 | -0.058 | -28.627
-12.5 | -0.79 | 0.02214 | -0.06 | -35.68
-12 | -0.784 | 0.01863 | -0.062 | -42.089
-11.5 | -0.769 | 0.01627 | -0.064 | -47.248
-11 | -0.746 | 0.01413 | -0.066 | -52.775
-10.5 | -0.717 | 0.01293 | -0.068 | -55.468
-10 | -0.681 | 0.01169 | -0.07 | -58.27
-9.5 | -0.637 | 0.01118 | -0.071 | -56.945
-9 | -0.588 | 0.0108 | -0.072 | -54.488
-8.5 | -0.537 | 0.01027 | -0.073 | -52.26
-8 | -0.482 | 0.01054 | -0.074 | -45.723
-7.5 | -0.425 | 0.01001 | -0.076 | -42.452
-7 | -0.366 | 0.00943 | -0.077 | -38.781
-6.5 | -0.305 | 0.00914 | -0.078 | -33.392
-6 | -0.243 | 0.00886 | -0.079 | -27.459
-5.5 | -0.18 | 0.0091 | -0.08 | -19.819
-5 | -0.117 | 0.00863 | -0.082 | -13.494
-4.5 | -0.052 | 0.00827 | -0.083 | -6.29
-4 | 0.013 | 0.00802 | -0.084 | 1.617
-3.5 | 0.078 | 0.00823 | -0.085 | 9.52
-3 | 0.144 | 0.0078 | -0.086 | 18.439
-2.5 | 0.21 | 0.00736 | -0.088 | 28.552
-2 | 0.276 | 0.00702 | -0.089 | 39.27
-1.5 | 0.341 | 0.00704 | -0.09 | 48.517
-1 | 0.407 | 0.00712 | -0.091 | 57.165
-0.5 | 0.473 | 0.00695 | -0.093 | 68.024
0 | 0.542 | 0.00701 | -0.094 | 77.392
0.5 | 0.608 | 0.00706 | -0.095 | 86.149
1 | 0.674 | 0.00714 | -0.096 | 94.462
1.5 | 0.74 | 0.00721 | -0.097 | 102.622
2 | 0.806 | 0.00745 | -0.099 | 108.27
2.5 | 0.872 | 0.00762 | -0.1 | 114.403
3 | 0.938 | 0.00777 | -0.101 | 120.791
3.5 | 1.004 | 0.00795 | -0.102 | 126.242
4 | 1.069 | 0.00813 | -0.103 | 131.535
4.5 | 1.135 | 0.00831 | -0.105 | 136.593
5 | 1.201 | 0.00859 | -0.106 | 139.725
5.5 | 1.266 | 0.00916 | -0.107 | 138.249
6 | 1.318 | 0.00951 | -0.108 | 138.658
6.5 | 1.382 | 0.00968 | -0.109 | 142.724
7 | 1.445 | 0.01 | -0.111 | 144.539
7.5 | 1.506 | 0.01112 | -0.112 | 135.479
8 | 1.532 | 0.01248 | -0.11 | 122.765
8.5 | 1.586 | 0.01368 | -0.111 | 115.918
9 | 1.636 | 0.01494 | -0.112 | 109.484
9.5 | 1.682 | 0.01639 | -0.112 | 102.631
10 | 1.725 | 0.01891 | -0.113 | 91.213
10.5 | 1.768 | 0.02057 | -0.113 | 85.959
11 | 1.81 | 0.02193 | -0.114 | 82.558
11.5 | 1.849 | 0.02351 | -0.115 | 78.616
12 | 1.883 | 0.02522 | -0.115 | 74.64
12.5 | 1.911 | 0.02775 | -0.116 | 68.866
13 | 1.937 | 0.03039 | -0.117 | 63.736
13.5 | 1.96 | 0.03229 | -0.117 | 60.704
14 | 1.978 | 0.03442 | -0.118 | 57.462
14.5 | 1.991 | 0.03636 | -0.119 | 54.762
15 | 1.999 | 0.03844 | -0.12 | 52.004
15.5 | 2.002 | 0.04071 | -0.12 | 49.176
16 | 1.999 | 0.04303 | -0.121 | 46.452
16.5 | 1.99 | 0.04522 | -0.122 | 44.02
17 | 1.976 | 0.04801 | -0.122 | 41.154
17.5 | 1.955 | 0.0509 | -0.123 | 38.409
18 | 1.928 | 0.05406 | -0.123 | 35.666
18.5 | 1.896 | 0.05756 | -0.124 | 32.931
19 | 1.857 | 0.06091 | -0.125 | 30.493
19.5 | 1.814 | 0.06486 | -0.125 | 27.959
20 | 1.749 | 0.06919 | -0.125 | 25.284

## 78. Re 5M Mach 0.25 (2)
BIGFOIL.COM POLAR EXPORT
GA 35A620
GA 35A620 |  |  |  | Cl Max: | 1.5889 | at alpha= | 20 | deg
XFOIL ncrit=9 |  |  |  | L/D Max: | 199.728 | at alpha= | 6.5 | deg
Re: | 5000000 |  |  | Cd Min: | 0.13957 | at alpha= | -20 | deg
Mach: | 0.25 |  |  | Cl=0 at alpha= | -4.1836 | deg
|  |  |  | @ Cl=0.1, Cd= | 0.0067732
|  |  |  | @ Cl=0.4, Cd= | 0.0053646
|  |  |  | @ Cl=0.6, Cd= | 0.0053022
alpha (deg) | Cl | Cd | Cm | Cl/Cd
-20 | -0.7367 | 0.13957 | -0.0512 | -5.2784
-19.5 | -0.8399 | 0.11537 | -0.0662 | -7.2801
-19 | -0.9723 | 0.08912 | -0.0822 | -10.91
-18.5 | -1.0548 | 0.07097 | -0.0933 | -14.8626
-18 | -1.1062 | 0.05777 | -0.1011 | -19.1483
-17.5 | -1.1398 | 0.04754 | -0.1068 | -23.9756
-17 | -1.157 | 0.03942 | -0.1109 | -29.3506
-16.5 | -1.1609 | 0.03292 | -0.1138 | -35.2643
-16 | -1.1534 | 0.02797 | -0.1153 | -41.237
-15.5 | -1.1382 | 0.02414 | -0.1153 | -47.15
-15 | -1.1156 | 0.02136 | -0.1142 | -52.2285
-14.5 | -1.0869 | 0.01931 | -0.1123 | -56.2869
-14 | -1.0549 | 0.01768 | -0.1097 | -59.6663
-13.5 | -1.0182 | 0.01639 | -0.1069 | -62.1232
-13 | -0.9829 | 0.01514 | -0.1034 | -64.9207
-12.5 | -0.9425 | 0.01416 | -0.1002 | -66.5607
-12 | -0.8939 | 0.0133 | -0.0983 | -67.2105
-11.5 | -0.8425 | 0.0126 | -0.0966 | -66.8651
-11 | -0.7891 | 0.01198 | -0.0953 | -65.8681
-10.5 | -0.7341 | 0.01142 | -0.0943 | -64.282
-10 | -0.6788 | 0.0109 | -0.0933 | -62.2752
-9.5 | -0.623 | 0.01038 | -0.0924 | -60.0193
-9 | -0.5657 | 0.00995 | -0.0918 | -56.8543
-8.5 | -0.5085 | 0.00954 | -0.0913 | -53.3019
-8 | -0.4504 | 0.0092 | -0.0909 | -48.9565
-7.5 | -0.392 | 0.00884 | -0.0907 | -44.3439
-7 | -0.3332 | 0.00854 | -0.0906 | -39.0164
-6.5 | -0.2743 | 0.00829 | -0.0905 | -33.0881
-6 | -0.2148 | 0.00805 | -0.0906 | -26.6832
-5.5 | -0.1552 | 0.0078 | -0.0907 | -19.8974
-5 | -0.0959 | 0.00758 | -0.0909 | -12.6517
-4.5 | -0.0374 | 0.00734 | -0.091 | -5.0954
-4 | 0.0217 | 0.00708 | -0.0912 | 3.065
-3.5 | 0.0812 | 0.00684 | -0.0915 | 11.8713
-3 | 0.1403 | 0.00663 | -0.0918 | 21.1614
-2.5 | 0.1981 | 0.00638 | -0.0919 | 31.0502
-2 | 0.2561 | 0.0061 | -0.0921 | 41.9836
-1.5 | 0.3129 | 0.0057 | -0.0922 | 54.8947
-1 | 0.3698 | 0.00539 | -0.0923 | 68.6085
-0.5 | 0.4293 | 0.00534 | -0.0928 | 80.3933
0 | 0.4903 | 0.00531 | -0.0935 | 92.3352
0.5 | 0.5513 | 0.00527 | -0.0944 | 104.611
1 | 0.6117 | 0.00531 | -0.0951 | 115.1977
1.5 | 0.6721 | 0.00533 | -0.0958 | 126.0976
2 | 0.733 | 0.00533 | -0.0966 | 137.5235
2.5 | 0.7925 | 0.00539 | -0.0972 | 147.0315
3 | 0.8524 | 0.00541 | -0.0979 | 157.5601
3.5 | 0.91 | 0.00547 | -0.0982 | 166.362
4 | 0.969 | 0.00549 | -0.0987 | 176.5027
4.5 | 1.0264 | 0.0056 | -0.099 | 183.2857
5 | 1.0843 | 0.00569 | -0.0993 | 190.5624
5.5 | 1.1411 | 0.00582 | -0.0994 | 196.0653
6 | 1.1956 | 0.00602 | -0.0991 | 198.6047
6.5 | 1.2483 | 0.00625 | -0.0984 | 199.728
7 | 1.2992 | 0.00653 | -0.0973 | 198.9587
7.5 | 1.3448 | 0.00688 | -0.0951 | 195.4651
8 | 1.3964 | 0.00746 | -0.0945 | 187.185
8.5 | 1.4366 | 0.0083 | -0.0921 | 173.0843
9 | 1.4565 | 0.00961 | -0.0863 | 151.5609
9.5 | 1.4693 | 0.01164 | -0.0805 | 126.2285
10 | 1.477 | 0.01443 | -0.0752 | 102.3562
10.5 | 1.4821 | 0.01778 | -0.0705 | 83.3577
11 | 1.4877 | 0.0213 | -0.0664 | 69.8451
11.5 | 1.4925 | 0.02498 | -0.0625 | 59.7478
12 | 1.5024 | 0.02847 | -0.0593 | 52.7713
12.5 | 1.5096 | 0.03231 | -0.0562 | 46.7224
13 | 1.5159 | 0.03638 | -0.0533 | 41.6685
13.5 | 1.5247 | 0.04034 | -0.0508 | 37.7962
14 | 1.534 | 0.04438 | -0.0486 | 34.5651
14.5 | 1.5424 | 0.04855 | -0.0465 | 31.7693
15 | 1.5503 | 0.05287 | -0.0446 | 29.3229
15.5 | 1.5563 | 0.05741 | -0.0428 | 27.1085
16 | 1.5606 | 0.06222 | -0.0411 | 25.082
16.5 | 1.5654 | 0.0671 | -0.0398 | 23.3294
17 | 1.5694 | 0.07214 | -0.0386 | 21.7549
17.5 | 1.5731 | 0.07733 | -0.0376 | 20.3427
18 | 1.5762 | 0.08261 | -0.0369 | 19.08
18.5 | 1.5796 | 0.08797 | -0.0364 | 17.9561
19 | 1.5856 | 0.09312 | -0.0361 | 17.0275
19.5 | 1.5874 | 0.09875 | -0.0361 | 16.0749
20 | 1.5889 | 0.10454 | -0.0363 | 15.199

## 79. Re 5M Mach 0.50 (1)
BIGFOIL.COM POLAR EXPORT
GA 35A620
GA 35A620 |  |  |  | Cl Max: | 1.858 | at alpha= | 11 | deg
JavaFoil+Calcfoil stall+Eppler ext transition |  |  |  | L/D Max: | 134.104 | at alpha= | 4.5 | deg
Re: | 5000000 |  |  | Cd Min: | 0.00742 | at alpha= | -0.5 | deg
Mach: | 0.5 |  |  | Cl=0 at alpha= | -4.0972 | deg
|  |  |  | @ Cl=0.1, Cd= | 0.0084126
|  |  |  | @ Cl=0.4, Cd= | 0.0076182
|  |  |  | @ Cl=0.6, Cd= | 0.0074938
alpha (deg) | Cl | Cd | Cm | Cl/Cd
-20 | -0.936 | 0.15854 | -0.034 | -5.904
-19.5 | -0.905 | 0.15666 | -0.034 | -5.777
-19 | -0.875 | 0.15363 | -0.034 | -5.695
-18.5 | -0.846 | 0.14717 | -0.034 | -5.749
-18 | -0.817 | 0.14114 | -0.035 | -5.79
-17.5 | -0.789 | 0.13514 | -0.035 | -5.835
-17 | -0.761 | 0.13933 | -0.037 | -5.465
-16.5 | -0.732 | 0.13209 | -0.037 | -5.545
-16 | -0.703 | 0.1268 | -0.038 | -5.545
-15.5 | -0.673 | 0.12115 | -0.038 | -5.556
-15 | -0.643 | 0.11583 | -0.037 | -5.549
-14.5 | -0.612 | 0.1114 | -0.037 | -5.498
-14 | -0.583 | 0.10834 | -0.037 | -5.383
-13.5 | -0.554 | 0.10274 | -0.038 | -5.392
-13 | -0.525 | 0.10217 | -0.039 | -5.141
-12.5 | -0.496 | 0.09316 | -0.039 | -5.325
-12 | -0.466 | 0.08662 | -0.039 | -5.384
-11.5 | -0.437 | 0.08019 | -0.039 | -5.447
-11 | -0.408 | 0.0733 | -0.041 | -5.569
-10.5 | -0.379 | 0.06928 | -0.042 | -5.468
-10 | -0.35 | 0.06639 | -0.043 | -5.267
-9.5 | -0.32 | 0.06301 | -0.044 | -5.084
-9 | -0.325 | 0.02584 | -0.072 | -12.584
-8.5 | -0.471 | 0.01524 | -0.079 | -30.898
-8 | -0.473 | 0.01284 | -0.082 | -36.837
-7.5 | -0.441 | 0.01107 | -0.084 | -39.788
-7 | -0.389 | 0.01036 | -0.086 | -37.57
-6.5 | -0.33 | 0.01053 | -0.087 | -31.347
-6 | -0.266 | 0.00976 | -0.088 | -27.251
-5.5 | -0.199 | 0.0101 | -0.09 | -19.661
-5 | -0.129 | 0.00976 | -0.091 | -13.214
-4.5 | -0.058 | 0.00948 | -0.092 | -6.096
-4 | 0.014 | 0.00864 | -0.094 | 1.67
-3.5 | 0.087 | 0.00845 | -0.095 | 10.328
-3 | 0.16 | 0.00824 | -0.097 | 19.487
-2.5 | 0.235 | 0.00815 | -0.098 | 28.793
-2 | 0.308 | 0.00761 | -0.099 | 40.499
-1.5 | 0.381 | 0.00759 | -0.101 | 50.26
-1 | 0.455 | 0.0077 | -0.102 | 59.035
-0.5 | 0.528 | 0.00742 | -0.103 | 71.159
0 | 0.606 | 0.0075 | -0.105 | 80.83
0.5 | 0.68 | 0.00765 | -0.106 | 88.843
1 | 0.754 | 0.00774 | -0.107 | 97.371
1.5 | 0.828 | 0.00797 | -0.109 | 103.818
2 | 0.901 | 0.00819 | -0.11 | 110.117
2.5 | 0.975 | 0.00843 | -0.111 | 115.646
3 | 1.049 | 0.00868 | -0.113 | 120.838
3.5 | 1.122 | 0.00892 | -0.114 | 125.846
4 | 1.196 | 0.00918 | -0.116 | 130.231
4.5 | 1.269 | 0.00946 | -0.117 | 134.104
5 | 1.342 | 0.01006 | -0.118 | 133.49
5.5 | 1.385 | 0.01134 | -0.117 | 122.155
6 | 1.431 | 0.01194 | -0.118 | 119.861
6.5 | 1.495 | 0.01221 | -0.119 | 122.463
7 | 1.552 | 0.01412 | -0.119 | 109.925
7.5 | 1.608 | 0.01609 | -0.12 | 99.951
8 | 1.663 | 0.01786 | -0.121 | 93.135
8.5 | 1.717 | 0.02003 | -0.121 | 85.691
9 | 1.758 | 0.02408 | -0.122 | 73.039
9.5 | 1.798 | 0.02655 | -0.122 | 67.744
10 | 1.831 | 0.02866 | -0.123 | 63.885
10.5 | 1.852 | 0.03129 | -0.124 | 59.196
11 | 1.858 | 0.03442 | -0.125 | 53.986
11.5 | 1.834 | 0.04094 | -0.125 | 44.804
12 | 1.762 | 0.0446 | -0.126 | 39.498
12.5 | 1.53 | 0.04966 | -0.126 | 30.818
13 | 1.15 | 0.05462 | -0.127 | 21.057
13.5 | 1.178 | 0.06112 | -0.127 | 19.269
14 | 1.205 | 0.06658 | -0.128 | 18.104
14.5 | 1.233 | 0.07238 | -0.128 | 17.034
15 | 1.263 | 0.07318 | -0.129 | 17.257
15.5 | 1.291 | 0.07937 | -0.129 | 16.266
16 | 1.314 | 0.0884 | -0.129 | 14.868

## 80. Re 5M Mach 0.50 (2)
BIGFOIL.COM POLAR EXPORT
GA 35A620
GA 35A620 |  |  |  | Cl Max: | 1.5498 | at alpha= | 8.5 | deg
XFOIL ncrit=9 |  |  |  | L/D Max: | 181.042 | at alpha= | 5.5 | deg
Re: | 5000000 |  |  | Cd Min: | 0.15647 | at alpha= | 20 | deg
Mach: | 0.5 |  |  | Cl=0 at alpha= | -4.2206 | deg
|  |  |  | @ Cl=0.1, Cd= | 0.007395
|  |  |  | @ Cl=0.4, Cd= | 0.0059957
|  |  |  | @ Cl=0.6, Cd= | 0.005729
alpha (deg) | Cl | Cd | Cm | Cl/Cd
-14 | -0.3399 | 0.11231 | -0.0875 | -3.0264
-13.5 | -0.3642 | 0.1004 | -0.0946 | -3.6275
-13 | -0.3911 | 0.08878 | -0.1017 | -4.4053
-12.5 | -0.4201 | 0.07749 | -0.1086 | -5.4213
-12 | -0.4507 | 0.0662 | -0.1151 | -6.8082
-11.5 | -0.4798 | 0.05452 | -0.1226 | -8.8004
-11 | -0.5101 | 0.04346 | -0.1307 | -11.7372
-10.5 | -0.5357 | 0.03357 | -0.138 | -15.9577
-10 | -0.5594 | 0.02516 | -0.1425 | -22.2337
-9.5 | -0.5788 | 0.01914 | -0.1406 | -30.2403
-9 | -0.5842 | 0.01512 | -0.133 | -38.6376
-8.5 | -0.5616 | 0.01269 | -0.1251 | -44.2553
-8 | -0.5105 | 0.01126 | -0.1199 | -45.3375
-7.5 | -0.4483 | 0.0104 | -0.1163 | -43.1058
-7 | -0.3818 | 0.00974 | -0.1137 | -39.1992
-6.5 | -0.3135 | 0.00926 | -0.1116 | -33.8553
-6 | -0.2451 | 0.00887 | -0.11 | -27.6325
-5.5 | -0.1765 | 0.00854 | -0.1087 | -20.6674
-5 | -0.1069 | 0.00822 | -0.1078 | -13.0049
-4.5 | -0.038 | 0.00793 | -0.107 | -4.7919
-4 | 0.03 | 0.00768 | -0.1064 | 3.9062
-3 | 0.1651 | 0.00713 | -0.1055 | 23.1557
-2.5 | 0.2325 | 0.00688 | -0.1053 | 33.7936
-2 | 0.2983 | 0.00662 | -0.105 | 45.0604
-1.5 | 0.3622 | 0.00627 | -0.1044 | 57.7671
-1 | 0.4256 | 0.00581 | -0.1039 | 73.253
-0.5 | 0.4931 | 0.00571 | -0.1041 | 86.3573
0 | 0.5615 | 0.00574 | -0.1044 | 97.8223
0.5 | 0.6315 | 0.00572 | -0.1051 | 110.4021
1 | 0.7005 | 0.00579 | -0.1056 | 120.9845
1.5 | 0.769 | 0.00586 | -0.1059 | 131.2287
2 | 0.838 | 0.00592 | -0.1064 | 141.5541
2.5 | 0.9047 | 0.00607 | -0.1064 | 149.0445
3 | 0.9735 | 0.00615 | -0.1067 | 158.2927
3.5 | 1.0383 | 0.00632 | -0.1062 | 164.288
4 | 1.1046 | 0.00639 | -0.106 | 172.8638
4.5 | 1.1622 | 0.00659 | -0.104 | 176.3581
5 | 1.2246 | 0.00679 | -0.1028 | 180.3535
5.5 | 1.2854 | 0.0071 | -0.1014 | 181.0423
6 | 1.3432 | 0.00752 | -0.0994 | 178.617
6.5 | 1.4002 | 0.00797 | -0.0972 | 175.6838
7 | 1.4421 | 0.00878 | -0.0925 | 164.2483
7.5 | 1.4956 | 0.00997 | -0.0907 | 150.01
8 | 1.5299 | 0.01188 | -0.0865 | 128.7795
8.5 | 1.5498 | 0.01476 | -0.0814 | 105
9 | 1.543 | 0.01912 | -0.0744 | 80.7008
9.5 | 1.5254 | 0.02411 | -0.0669 | 63.2684
10 | 1.5123 | 0.02915 | -0.0605 | 51.8799
10.5 | 1.4983 | 0.03455 | -0.0547 | 43.3661
11 | 1.4854 | 0.0401 | -0.0495 | 37.0424
11.5 | 1.4707 | 0.04605 | -0.0449 | 31.937
12 | 1.4615 | 0.05182 | -0.0409 | 28.2034
12.5 | 1.4518 | 0.05786 | -0.0374 | 25.0916
13 | 1.4517 | 0.06344 | -0.0346 | 22.883
14 | 1.4589 | 0.07452 | -0.0303 | 19.5773
14.5 | 1.4633 | 0.08023 | -0.0285 | 18.2388
15 | 1.4645 | 0.08632 | -0.0271 | 16.9659
15.5 | 1.4647 | 0.09271 | -0.0261 | 15.7987
16.5 | 1.4624 | 0.10616 | -0.0251 | 13.7754
17 | 1.4626 | 0.11305 | -0.0253 | 12.9376
17.5 | 1.4651 | 0.11984 | -0.0258 | 12.2255
18 | 1.4684 | 0.12679 | -0.0267 | 11.5814
18.5 | 1.4728 | 0.13379 | -0.0281 | 11.0083
19 | 1.476 | 0.14101 | -0.0299 | 10.4673
19.5 | 1.4792 | 0.14848 | -0.0322 | 9.9623
20 | 1.4798 | 0.15647 | -0.0352 | 9.4574

## 81. Re 6M Mach 0.00 (1)
BIGFOIL.COM POLAR EXPORT
GA 35A620
GA 35A620 |  |  |  | Cl Max: | 2.088 | at alpha= | 18 | deg
JavaFoil+Calcfoil stall+Eppler ext transition |  |  |  | L/D Max: | 150.031 | at alpha= | 6.5 | deg
Re: | 6000000 |  |  | Cd Min: | 0.00679 | at alpha= | -0.5 | deg
Mach: | 0 |  |  | Cl=0 at alpha= | -4.1032 | deg
|  |  |  | @ Cl=0.1, Cd= | 0.0076386
|  |  |  | @ Cl=0.4, Cd= | 0.0069078
|  |  |  | @ Cl=0.6, Cd= | 0.006872
alpha (deg) | Cl | Cd | Cm | Cl/Cd
-20 | -0.827 | 0.12999 | -0.032 | -6.36
-19.5 | -0.841 | 0.11917 | -0.034 | -7.056
-19 | -0.852 | 0.11059 | -0.035 | -7.7
-18.5 | -0.866 | 0.09817 | -0.037 | -8.817
-18 | -0.877 | 0.08853 | -0.039 | -9.901
-17.5 | -0.896 | 0.07064 | -0.042 | -12.691
-17 | -0.907 | 0.061 | -0.044 | -14.86
-16.5 | -0.91 | 0.05463 | -0.046 | -16.662
-16 | -0.913 | 0.048 | -0.047 | -19.015
-15.5 | -0.916 | 0.04012 | -0.049 | -22.817
-15 | -0.918 | 0.03292 | -0.052 | -27.897
-14.5 | -0.916 | 0.0271 | -0.053 | -33.781
-14 | -0.91 | 0.02245 | -0.055 | -40.52
-13.5 | -0.898 | 0.01932 | -0.057 | -46.456
-13 | -0.882 | 0.01675 | -0.059 | -52.649
-12.5 | -0.86 | 0.0154 | -0.061 | -55.869
-12 | -0.833 | 0.01424 | -0.062 | -58.497
-11.5 | -0.805 | 0.01317 | -0.064 | -61.083
-11 | -0.768 | 0.01172 | -0.065 | -65.49
-10.5 | -0.725 | 0.01115 | -0.066 | -65.029
-10 | -0.679 | 0.01072 | -0.067 | -63.399
-9.5 | -0.631 | 0.01089 | -0.069 | -57.958
-9 | -0.58 | 0.0105 | -0.07 | -55.261
-8.5 | -0.527 | 0.01017 | -0.071 | -51.838
-8 | -0.472 | 0.00989 | -0.072 | -47.709
-7.5 | -0.415 | 0.00918 | -0.073 | -45.193
-7 | -0.356 | 0.00891 | -0.074 | -40.03
-6.5 | -0.297 | 0.00863 | -0.075 | -34.407
-6 | -0.236 | 0.0088 | -0.077 | -26.879
-5.5 | -0.175 | 0.0085 | -0.078 | -20.606
-5 | -0.113 | 0.00829 | -0.079 | -13.636
-4.5 | -0.05 | 0.00795 | -0.08 | -6.347
-4 | 0.013 | 0.00798 | -0.081 | 1.574
-3.5 | 0.076 | 0.00773 | -0.082 | 9.814
-3 | 0.139 | 0.00749 | -0.084 | 18.597
-2.5 | 0.203 | 0.00718 | -0.085 | 28.344
-2 | 0.267 | 0.00697 | -0.086 | 38.342
-1.5 | 0.331 | 0.00688 | -0.087 | 48.054
-1 | 0.394 | 0.00692 | -0.088 | 56.977
-0.5 | 0.458 | 0.00679 | -0.09 | 67.469
0 | 0.525 | 0.00679 | -0.091 | 77.355
0.5 | 0.589 | 0.00686 | -0.092 | 85.877
1 | 0.653 | 0.00693 | -0.093 | 94.189
1.5 | 0.717 | 0.00707 | -0.094 | 101.36
2 | 0.781 | 0.00716 | -0.095 | 109.015
2.5 | 0.844 | 0.00731 | -0.097 | 115.475
3 | 0.908 | 0.00747 | -0.098 | 121.504
3.5 | 0.972 | 0.00758 | -0.099 | 128.233
4 | 1.036 | 0.0077 | -0.1 | 134.402
4.5 | 1.099 | 0.00803 | -0.101 | 136.834
5 | 1.163 | 0.00824 | -0.102 | 141.035
5.5 | 1.226 | 0.00875 | -0.104 | 140.057
6 | 1.278 | 0.00904 | -0.105 | 141.404
6.5 | 1.34 | 0.00893 | -0.106 | 150.031
7 | 1.401 | 0.01 | -0.107 | 140.07
7.5 | 1.461 | 0.01084 | -0.108 | 134.774
8 | 1.521 | 0.01143 | -0.109 | 133.096
8.5 | 1.547 | 0.01274 | -0.108 | 121.43
9 | 1.597 | 0.01382 | -0.109 | 115.58
9.5 | 1.644 | 0.01512 | -0.109 | 108.783
10 | 1.689 | 0.01679 | -0.11 | 100.613
10.5 | 1.734 | 0.01813 | -0.111 | 95.683
11 | 1.778 | 0.01924 | -0.111 | 92.438
11.5 | 1.819 | 0.02052 | -0.112 | 88.661
12 | 1.857 | 0.02184 | -0.113 | 85.047
12.5 | 1.893 | 0.02339 | -0.113 | 80.94
13 | 1.925 | 0.02549 | -0.114 | 75.516
13.5 | 1.954 | 0.02771 | -0.115 | 70.513
14 | 1.981 | 0.0296 | -0.115 | 66.903
14.5 | 2.006 | 0.03112 | -0.116 | 64.452
15 | 2.028 | 0.0326 | -0.117 | 62.185
15.5 | 2.046 | 0.03433 | -0.117 | 59.607
16 | 2.062 | 0.03607 | -0.118 | 57.151
16.5 | 2.073 | 0.0379 | -0.119 | 54.703
17 | 2.082 | 0.03979 | -0.119 | 52.317
17.5 | 2.086 | 0.04197 | -0.12 | 49.713
18 | 2.088 | 0.04413 | -0.121 | 47.321
18.5 | 2.087 | 0.04636 | -0.121 | 45.01
19 | 2.082 | 0.04904 | -0.122 | 42.449
19.5 | 2.074 | 0.05155 | -0.123 | 40.232
20 | 2.054 | 0.05441 | -0.123 | 37.745

## 82. Re 6M Mach 0.00 (2)
BIGFOIL.COM POLAR EXPORT
GA 35A620
GA 35A620 |  |  |  | Cl Max: | 1.6606 | at alpha= | 20 | deg
XFOIL ncrit=9 |  |  |  | L/D Max: | 202.134 | at alpha= | 6.5 | deg
Re: | 6000000 |  |  | Cd Min: | 0.08498 | at alpha= | 20 | deg
Mach: | 0 |  |  | Cl=0 at alpha= | -4.1783 | deg
|  |  |  | @ Cl=0.1, Cd= | 0.0064495
|  |  |  | @ Cl=0.4, Cd= | 0.0051222
|  |  |  | @ Cl=0.6, Cd= | 0.0050418
alpha (deg) | Cl | Cd | Cm | Cl/Cd
-20 | -1.3907 | 0.0378 | -0.0972 | -36.791
-19.5 | -1.3853 | 0.03301 | -0.099 | -41.9661
-19 | -1.3735 | 0.02904 | -0.1002 | -47.2968
-18.5 | -1.356 | 0.02587 | -0.1006 | -52.4159
-18 | -1.3344 | 0.02327 | -0.1005 | -57.3442
-17.5 | -1.3094 | 0.02117 | -0.0998 | -61.8517
-17 | -1.2811 | 0.01948 | -0.0986 | -65.7649
-16.5 | -1.2504 | 0.0181 | -0.0971 | -69.0829
-16 | -1.2169 | 0.01697 | -0.0953 | -71.7089
-15.5 | -1.1809 | 0.01601 | -0.0935 | -73.7601
-15 | -1.1422 | 0.01521 | -0.0916 | -75.0953
-14.5 | -1.1033 | 0.01456 | -0.0895 | -75.7761
-14 | -1.058 | 0.01395 | -0.0884 | -75.8423
-13.5 | -1.0129 | 0.0132 | -0.0872 | -76.7348
-13 | -0.9656 | 0.01255 | -0.0863 | -76.9402
-12.5 | -0.9163 | 0.01199 | -0.0856 | -76.422
-12 | -0.8653 | 0.01149 | -0.0852 | -75.309
-11.5 | -0.8133 | 0.01107 | -0.0849 | -73.4688
-11 | -0.7601 | 0.01067 | -0.0847 | -71.2371
-10.5 | -0.7073 | 0.01021 | -0.0845 | -69.2752
-10 | -0.654 | 0.00983 | -0.0843 | -66.531
-9.5 | -0.5991 | 0.00948 | -0.0844 | -63.1962
-9 | -0.5446 | 0.00911 | -0.0844 | -59.7805
-8.5 | -0.4892 | 0.00884 | -0.0845 | -55.3394
-8 | -0.4337 | 0.00853 | -0.0846 | -50.8441
-7.5 | -0.3774 | 0.00826 | -0.0849 | -45.6901
-7 | -0.3209 | 0.00803 | -0.0852 | -39.9626
-6.5 | -0.2647 | 0.00781 | -0.0855 | -33.8924
-6 | -0.2074 | 0.00759 | -0.0859 | -27.3254
-5.5 | -0.1501 | 0.00738 | -0.0863 | -20.3388
-5 | -0.0933 | 0.00718 | -0.0867 | -12.9944
-4.5 | -0.0368 | 0.00698 | -0.087 | -5.2722
-4 | 0.0204 | 0.00673 | -0.0875 | 3.0312
-3.5 | 0.0777 | 0.00652 | -0.088 | 11.9172
-3 | 0.1346 | 0.00634 | -0.0884 | 21.2303
-2.5 | 0.1906 | 0.00612 | -0.0887 | 31.1438
-2 | 0.2474 | 0.00587 | -0.0892 | 42.1465
-1.5 | 0.3028 | 0.00553 | -0.0894 | 54.7559
-1 | 0.357 | 0.00519 | -0.0895 | 68.7861
-0.5 | 0.4141 | 0.0051 | -0.09 | 81.1961
0 | 0.473 | 0.00506 | -0.0909 | 93.4783
0.5 | 0.5315 | 0.00501 | -0.0917 | 106.0878
1 | 0.5895 | 0.00504 | -0.0924 | 116.9643
1.5 | 0.648 | 0.00505 | -0.0933 | 128.3168
2 | 0.7064 | 0.00504 | -0.0941 | 140.1587
2.5 | 0.7634 | 0.00511 | -0.0947 | 149.3933
3 | 0.8209 | 0.00513 | -0.0955 | 160.0195
3.5 | 0.877 | 0.00518 | -0.096 | 169.305
4 | 0.9332 | 0.00521 | -0.0965 | 179.1171
4.5 | 0.9892 | 0.00527 | -0.0971 | 187.704
5 | 1.0438 | 0.0054 | -0.0974 | 193.2963
5.5 | 1.0978 | 0.00556 | -0.0976 | 197.446
6 | 1.1503 | 0.00576 | -0.0975 | 199.7049
6.5 | 1.2027 | 0.00595 | -0.0975 | 202.1345
7 | 1.253 | 0.0062 | -0.0971 | 202.0968
7.5 | 1.3003 | 0.00651 | -0.096 | 199.7389
8 | 1.342 | 0.00703 | -0.094 | 190.8962
8.5 | 1.3871 | 0.00783 | -0.0932 | 177.152
9 | 1.4083 | 0.00901 | -0.0879 | 156.3041
10 | 1.4412 | 0.01233 | -0.0778 | 116.8856
10.5 | 1.4586 | 0.01447 | -0.0741 | 100.8017
11 | 1.4799 | 0.01662 | -0.0714 | 89.0433
11.5 | 1.4972 | 0.01916 | -0.0685 | 78.142
12 | 1.5129 | 0.02191 | -0.0658 | 69.0507
12.5 | 1.5281 | 0.02472 | -0.0632 | 61.8163
13 | 1.5428 | 0.02769 | -0.0608 | 55.7169
13.5 | 1.5558 | 0.03089 | -0.0585 | 50.3658
14 | 1.5678 | 0.03429 | -0.0564 | 45.7218
14.5 | 1.5791 | 0.0378 | -0.0544 | 41.7751
15 | 1.5904 | 0.04141 | -0.0525 | 38.4062
15.5 | 1.6008 | 0.04515 | -0.0508 | 35.4551
16 | 1.6093 | 0.04916 | -0.0492 | 32.736
16.5 | 1.6169 | 0.05334 | -0.0477 | 30.3131
17 | 1.6238 | 0.0576 | -0.0464 | 28.191
17.5 | 1.6303 | 0.06201 | -0.0452 | 26.2909
18 | 1.6383 | 0.06626 | -0.0443 | 24.7253
18.5 | 1.6445 | 0.07078 | -0.0435 | 23.234
19 | 1.6502 | 0.07547 | -0.0429 | 21.8656
19.5 | 1.6528 | 0.08049 | -0.0423 | 20.5342
20 | 1.6606 | 0.08498 | -0.0421 | 19.5411

## 83. Re 6M Mach 0.10 (1)
BIGFOIL.COM POLAR EXPORT
GA 35A620
GA 35A620 |  |  |  | Cl Max: | 2.073 | at alpha= | 17.5 | deg
JavaFoil+Calcfoil stall+Eppler ext transition |  |  |  | L/D Max: | 150.028 | at alpha= | 6.5 | deg
Re: | 6000000 |  |  | Cd Min: | 0.00675 | at alpha= | 0 | deg
Mach: | 0.1 |  |  | Cl=0 at alpha= | -4.1016 | deg
|  |  |  | @ Cl=0.1, Cd= | 0.00779
|  |  |  | @ Cl=0.4, Cd= | 0.0069775
|  |  |  | @ Cl=0.6, Cd= | 0.00687
alpha (deg) | Cl | Cd | Cm | Cl/Cd
-19.5 | -0.794 | 0.12775 | -0.033 | -6.216
-19 | -0.809 | 0.11698 | -0.035 | -6.916
-18.5 | -0.823 | 0.10753 | -0.036 | -7.65
-18 | -0.841 | 0.09326 | -0.039 | -9.012
-17.5 | -0.858 | 0.0792 | -0.041 | -10.829
-17 | -0.872 | 0.06786 | -0.043 | -12.848
-16.5 | -0.883 | 0.05782 | -0.045 | -15.273
-16 | -0.888 | 0.0515 | -0.047 | -17.237
-15.5 | -0.891 | 0.04454 | -0.049 | -19.994
-15 | -0.897 | 0.03602 | -0.051 | -24.906
-14.5 | -0.898 | 0.02937 | -0.053 | -30.564
-14 | -0.894 | 0.02489 | -0.055 | -35.908
-13.5 | -0.886 | 0.02038 | -0.057 | -43.48
-13 | -0.873 | 0.01747 | -0.059 | -49.959
-12.5 | -0.854 | 0.01583 | -0.061 | -53.936
-12 | -0.829 | 0.0146 | -0.062 | -56.737
-11.5 | -0.8 | 0.01349 | -0.064 | -59.335
-11 | -0.767 | 0.01182 | -0.066 | -64.896
-10.5 | -0.725 | 0.01128 | -0.067 | -64.26
-10 | -0.68 | 0.01082 | -0.068 | -62.883
-9.5 | -0.632 | 0.01032 | -0.069 | -61.288
-9 | -0.582 | 0.01003 | -0.07 | -57.979
-8.5 | -0.529 | 0.01024 | -0.071 | -51.657
-8 | -0.474 | 0.00992 | -0.072 | -47.741
-7.5 | -0.416 | 0.00928 | -0.074 | -44.892
-7 | -0.358 | 0.009 | -0.075 | -39.781
-6.5 | -0.298 | 0.00868 | -0.076 | -34.343
-6 | -0.238 | 0.00889 | -0.077 | -26.708
-5.5 | -0.176 | 0.00845 | -0.078 | -20.814
-5 | -0.114 | 0.00834 | -0.079 | -13.624
-4.5 | -0.051 | 0.00789 | -0.081 | -6.424
-4 | 0.013 | 0.00808 | -0.082 | 1.563
-3.5 | 0.076 | 0.00797 | -0.083 | 9.568
-3 | 0.14 | 0.00749 | -0.084 | 18.69
-2.5 | 0.204 | 0.00726 | -0.085 | 28.156
-2 | 0.268 | 0.00693 | -0.086 | 38.744
-1.5 | 0.332 | 0.00688 | -0.088 | 48.302
-1 | 0.396 | 0.00699 | -0.089 | 56.708
-0.5 | 0.46 | 0.00679 | -0.09 | 67.78
0 | 0.528 | 0.00675 | -0.091 | 78.209
0.5 | 0.592 | 0.00686 | -0.092 | 86.255
1 | 0.656 | 0.00694 | -0.094 | 94.608
1.5 | 0.72 | 0.00709 | -0.095 | 101.663
2 | 0.785 | 0.00723 | -0.096 | 108.565
2.5 | 0.849 | 0.00733 | -0.097 | 115.787
3 | 0.913 | 0.00746 | -0.098 | 122.43
3.5 | 0.977 | 0.00766 | -0.099 | 127.537
4 | 1.041 | 0.00772 | -0.101 | 134.814
4.5 | 1.105 | 0.00803 | -0.102 | 137.592
5 | 1.168 | 0.00833 | -0.103 | 140.215
5.5 | 1.232 | 0.00881 | -0.104 | 139.791
6 | 1.284 | 0.00912 | -0.105 | 140.82
6.5 | 1.346 | 0.00897 | -0.107 | 150.028
7 | 1.408 | 0.01008 | -0.108 | 139.582
7.5 | 1.468 | 0.01095 | -0.109 | 134.067
8 | 1.528 | 0.01152 | -0.11 | 132.594
8.5 | 1.553 | 0.0129 | -0.108 | 120.355
9 | 1.603 | 0.01403 | -0.109 | 114.253
9.5 | 1.648 | 0.01608 | -0.11 | 102.479
10 | 1.695 | 0.01706 | -0.11 | 99.355
10.5 | 1.74 | 0.01842 | -0.111 | 94.469
11 | 1.784 | 0.01957 | -0.112 | 91.151
11.5 | 1.824 | 0.02088 | -0.113 | 87.384
12 | 1.862 | 0.02225 | -0.113 | 83.679
12.5 | 1.896 | 0.02436 | -0.114 | 77.82
13 | 1.928 | 0.02597 | -0.114 | 74.242
13.5 | 1.956 | 0.02826 | -0.115 | 69.205
14 | 1.982 | 0.03011 | -0.116 | 65.835
14.5 | 2.006 | 0.03167 | -0.116 | 63.328
15 | 2.026 | 0.03334 | -0.117 | 60.764
15.5 | 2.043 | 0.035 | -0.118 | 58.367
16 | 2.056 | 0.0369 | -0.119 | 55.714
16.5 | 2.066 | 0.03872 | -0.119 | 53.34
17 | 2.071 | 0.0407 | -0.12 | 50.894
17.5 | 2.073 | 0.04297 | -0.121 | 48.25
18 | 2.072 | 0.04513 | -0.121 | 45.918
18.5 | 2.067 | 0.04747 | -0.122 | 43.543
19 | 2.059 | 0.05033 | -0.122 | 40.909
19.5 | 2.047 | 0.05309 | -0.123 | 38.554
20 | 2.023 | 0.05584 | -0.124 | 36.224

## 84. Re 6M Mach 0.10 (2)
BIGFOIL.COM POLAR EXPORT
GA 35A620
GA 35A620 |  |  |  | Cl Max: | 1.6513 | at alpha= | 20 | deg
XFOIL ncrit=9 |  |  |  | L/D Max: | 202.067 | at alpha= | 7 | deg
Re: | 6000000 |  |  | Cd Min: | 0.08786 | at alpha= | 20 | deg
Mach: | 0.1 |  |  | Cl=0 at alpha= | -4.1802 | deg
|  |  |  | @ Cl=0.1, Cd= | 0.0064717
|  |  |  | @ Cl=0.4, Cd= | 0.0051432
|  |  |  | @ Cl=0.6, Cd= | 0.00506
alpha (deg) | Cl | Cd | Cm | Cl/Cd
-20 | -1.359 | 0.04345 | -0.0975 | -31.2773
-19.5 | -1.3626 | 0.03741 | -0.1002 | -36.4234
-19 | -1.3576 | 0.03248 | -0.102 | -41.798
-18.5 | -1.3453 | 0.02849 | -0.103 | -47.2201
-18 | -1.3275 | 0.02526 | -0.1034 | -52.5534
-17.5 | -1.3052 | 0.02269 | -0.103 | -57.5231
-17 | -1.2793 | 0.02064 | -0.102 | -61.9816
-16.5 | -1.2502 | 0.01899 | -0.1006 | -65.8346
-16 | -1.2183 | 0.01765 | -0.0988 | -69.0255
-15.5 | -1.1835 | 0.01655 | -0.0969 | -71.5106
-15 | -1.1457 | 0.01563 | -0.0949 | -73.3013
-14.5 | -1.1064 | 0.01487 | -0.0927 | -74.4048
-14 | -1.0641 | 0.01424 | -0.0909 | -74.7261
-13.5 | -1.0179 | 0.01355 | -0.0896 | -75.1218
-13 | -0.9713 | 0.01283 | -0.0884 | -75.7054
-12.5 | -0.9222 | 0.0122 | -0.0875 | -75.5902
-12 | -0.8713 | 0.01166 | -0.0869 | -74.7256
-11.5 | -0.8192 | 0.0112 | -0.0864 | -73.1429
-11 | -0.7657 | 0.01077 | -0.0861 | -71.0956
-10.5 | -0.712 | 0.01035 | -0.0858 | -68.7923
-10 | -0.6585 | 0.00992 | -0.0855 | -66.381
-9.5 | -0.6034 | 0.00955 | -0.0855 | -63.1832
-9 | -0.5482 | 0.00919 | -0.0854 | -59.6518
-8.5 | -0.4927 | 0.00889 | -0.0854 | -55.4218
-8 | -0.4367 | 0.00857 | -0.0855 | -50.9568
-7.5 | -0.3798 | 0.00831 | -0.0857 | -45.704
-7 | -0.3231 | 0.00806 | -0.086 | -40.0868
-6.5 | -0.2664 | 0.00784 | -0.0862 | -33.9796
-6 | -0.2086 | 0.00762 | -0.0866 | -27.3753
-5.5 | -0.151 | 0.00741 | -0.087 | -20.3779
-5 | -0.0938 | 0.00721 | -0.0873 | -13.0097
-4.5 | -0.0369 | 0.007 | -0.0876 | -5.2714
-4 | 0.0208 | 0.00676 | -0.0881 | 3.0769
-3.5 | 0.0783 | 0.00654 | -0.0885 | 11.9725
-3 | 0.1355 | 0.00636 | -0.089 | 21.305
-2.5 | 0.1919 | 0.00614 | -0.0892 | 31.2541
-2 | 0.2491 | 0.00588 | -0.0897 | 42.3639
-1.5 | 0.305 | 0.00555 | -0.0899 | 54.955
-1 | 0.3593 | 0.0052 | -0.09 | 69.0962
-0.5 | 0.4166 | 0.00512 | -0.0905 | 81.3672
0 | 0.4761 | 0.00507 | -0.0914 | 93.9053
0.5 | 0.5349 | 0.00503 | -0.0921 | 106.3419
1 | 0.5932 | 0.00506 | -0.0929 | 117.2332
1.5 | 0.6522 | 0.00506 | -0.0938 | 128.8933
2 | 0.7109 | 0.00506 | -0.0946 | 140.4941
2.5 | 0.7683 | 0.00513 | -0.0952 | 149.7661
3 | 0.8262 | 0.00515 | -0.096 | 160.4272
3.5 | 0.8827 | 0.0052 | -0.0965 | 169.75
4 | 0.9391 | 0.00524 | -0.097 | 179.2176
4.5 | 0.9956 | 0.0053 | -0.0975 | 187.8491
5 | 1.0506 | 0.00543 | -0.0978 | 193.4807
5.5 | 1.1049 | 0.00559 | -0.098 | 197.6565
6 | 1.1576 | 0.0058 | -0.0979 | 199.5862
6.5 | 1.2102 | 0.00599 | -0.0978 | 202.0367
7 | 1.2609 | 0.00624 | -0.0973 | 202.0673
7.5 | 1.3083 | 0.00656 | -0.0962 | 199.436
8 | 1.3496 | 0.00709 | -0.0939 | 190.3526
8.5 | 1.3951 | 0.00792 | -0.0931 | 176.149
9 | 1.4144 | 0.00912 | -0.0875 | 155.0877
9.5 | 1.4332 | 0.01057 | -0.0824 | 135.5913
10 | 1.4454 | 0.01267 | -0.0772 | 114.0805
10.5 | 1.4619 | 0.01495 | -0.0735 | 97.786
11 | 1.4819 | 0.01726 | -0.0706 | 85.8575
11.5 | 1.4976 | 0.01998 | -0.0677 | 74.955
12 | 1.5137 | 0.02272 | -0.065 | 66.6241
12.5 | 1.5264 | 0.0258 | -0.0622 | 59.1628
13 | 1.5398 | 0.02895 | -0.0597 | 53.1883
13.5 | 1.5525 | 0.03224 | -0.0574 | 48.1545
14 | 1.5646 | 0.03569 | -0.0553 | 43.8386
14.5 | 1.5756 | 0.03931 | -0.0532 | 40.0814
15 | 1.5855 | 0.04312 | -0.0513 | 36.7695
15.5 | 1.5942 | 0.04708 | -0.0495 | 33.8615
16 | 1.6023 | 0.0512 | -0.0479 | 31.2949
16.5 | 1.6102 | 0.05536 | -0.0464 | 29.086
17 | 1.6198 | 0.05941 | -0.0452 | 27.2648
17.5 | 1.6259 | 0.06395 | -0.0441 | 25.4246
18 | 1.6307 | 0.06863 | -0.0431 | 23.7607
18.5 | 1.6348 | 0.07348 | -0.0422 | 22.2482
19 | 1.6438 | 0.07785 | -0.0417 | 21.115
19.5 | 1.6481 | 0.08273 | -0.0412 | 19.9214
20 | 1.6513 | 0.08786 | -0.041 | 18.7947

## 85. Re 6M Mach 0.25 (1)
BIGFOIL.COM POLAR EXPORT
GA 35A620
GA 35A620 |  |  |  | Cl Max: | 2.004 | at alpha= | 15.5 | deg
JavaFoil+Calcfoil stall+Eppler ext transition |  |  |  | L/D Max: | 142.954 | at alpha= | 6.5 | deg
Re: | 6000000 |  |  | Cd Min: | 0.00687 | at alpha= | -0.5 | deg
Mach: | 0.25 |  |  | Cl=0 at alpha= | -4.1 | deg
|  |  |  | @ Cl=0.1, Cd= | 0.0079567
|  |  |  | @ Cl=0.4, Cd= | 0.0070758
|  |  |  | @ Cl=0.6, Cd= | 0.0069339
alpha (deg) | Cl | Cd | Cm | Cl/Cd
-18 | -0.535 | 0.13666 | -0.031 | -3.918
-17.5 | -0.574 | 0.12489 | -0.033 | -4.594
-17 | -0.608 | 0.11493 | -0.035 | -5.295
-16.5 | -0.638 | 0.10848 | -0.036 | -5.881
-16 | -0.667 | 0.09782 | -0.038 | -6.814
-15.5 | -0.696 | 0.08326 | -0.042 | -8.361
-15 | -0.722 | 0.07076 | -0.045 | -10.197
-14.5 | -0.752 | 0.05341 | -0.05 | -14.071
-14 | -0.77 | 0.04288 | -0.052 | -17.955
-13.5 | -0.783 | 0.03419 | -0.055 | -22.904
-13 | -0.795 | 0.02508 | -0.058 | -31.707
-12.5 | -0.795 | 0.02092 | -0.061 | -38.012
-12 | -0.788 | 0.01745 | -0.063 | -45.175
-11.5 | -0.772 | 0.01547 | -0.065 | -49.894
-11 | -0.748 | 0.01355 | -0.066 | -55.196
-10.5 | -0.721 | 0.01235 | -0.068 | -58.369
-10 | -0.681 | 0.01136 | -0.07 | -59.984
-9.5 | -0.637 | 0.01086 | -0.071 | -58.625
-9 | -0.589 | 0.01042 | -0.072 | -56.457
-8.5 | -0.537 | 0.00998 | -0.073 | -53.8
-8 | -0.482 | 0.01026 | -0.074 | -46.961
-7.5 | -0.425 | 0.00971 | -0.076 | -43.729
-7 | -0.366 | 0.0092 | -0.077 | -39.781
-6.5 | -0.305 | 0.00891 | -0.078 | -34.261
-6 | -0.243 | 0.00914 | -0.079 | -26.632
-5.5 | -0.18 | 0.00891 | -0.08 | -20.251
-5 | -0.117 | 0.00841 | -0.082 | -13.859
-4.5 | -0.052 | 0.0081 | -0.083 | -6.423
-4 | 0.013 | 0.00796 | -0.084 | 1.629
-3.5 | 0.078 | 0.00805 | -0.085 | 9.726
-3 | 0.144 | 0.00777 | -0.086 | 18.511
-2.5 | 0.21 | 0.00735 | -0.088 | 28.59
-2 | 0.276 | 0.00712 | -0.089 | 38.758
-1.5 | 0.341 | 0.00704 | -0.09 | 48.516
-1 | 0.407 | 0.00708 | -0.091 | 57.481
-0.5 | 0.473 | 0.00687 | -0.093 | 68.824
0 | 0.542 | 0.00689 | -0.094 | 78.678
0.5 | 0.608 | 0.00694 | -0.095 | 87.6
1 | 0.674 | 0.0071 | -0.096 | 94.984
1.5 | 0.74 | 0.00725 | -0.097 | 102.114
2 | 0.806 | 0.00734 | -0.099 | 109.864
2.5 | 0.872 | 0.00751 | -0.1 | 116.119
3 | 0.938 | 0.00763 | -0.101 | 122.888
3.5 | 1.004 | 0.00781 | -0.102 | 128.546
4 | 1.069 | 0.00798 | -0.103 | 134.046
4.5 | 1.135 | 0.00832 | -0.105 | 136.439
5 | 1.201 | 0.00859 | -0.106 | 139.749
5.5 | 1.266 | 0.00916 | -0.107 | 138.231
6 | 1.318 | 0.00943 | -0.108 | 139.878
6.5 | 1.382 | 0.00967 | -0.109 | 142.954
7 | 1.445 | 0.01077 | -0.111 | 134.189
7.5 | 1.506 | 0.01155 | -0.112 | 130.378
8 | 1.532 | 0.0128 | -0.11 | 119.752
8.5 | 1.586 | 0.01391 | -0.111 | 113.994
9 | 1.636 | 0.01521 | -0.112 | 107.563
9.5 | 1.681 | 0.01746 | -0.112 | 96.283
10 | 1.727 | 0.01874 | -0.113 | 92.129
10.5 | 1.771 | 0.02012 | -0.114 | 88.001
11 | 1.813 | 0.02147 | -0.114 | 84.422
11.5 | 1.851 | 0.02302 | -0.115 | 80.393
12 | 1.885 | 0.02463 | -0.115 | 76.526
12.5 | 1.914 | 0.02699 | -0.116 | 70.91
13 | 1.939 | 0.02948 | -0.117 | 65.786
13.5 | 1.962 | 0.0316 | -0.118 | 62.076
14 | 1.98 | 0.03342 | -0.118 | 59.267
14.5 | 1.994 | 0.0353 | -0.119 | 56.48
15 | 2.002 | 0.03732 | -0.12 | 53.637
15.5 | 2.004 | 0.03946 | -0.12 | 50.793
16 | 2.001 | 0.04166 | -0.121 | 48.039
16.5 | 1.993 | 0.04398 | -0.122 | 45.311
17 | 1.978 | 0.04644 | -0.123 | 42.596
17.5 | 1.958 | 0.04922 | -0.123 | 39.771
18 | 1.931 | 0.05239 | -0.124 | 36.858
18.5 | 1.898 | 0.05558 | -0.124 | 34.147
19 | 1.86 | 0.05922 | -0.125 | 31.401
19.5 | 1.815 | 0.06287 | -0.125 | 28.876
20 | 1.752 | 0.06672 | -0.126 | 26.253

## 86. Re 6M Mach 0.25 (2)
BIGFOIL.COM POLAR EXPORT
GA 35A620
GA 35A620 |  |  |  | Cl Max: | 1.6071 | at alpha= | 20 | deg
XFOIL ncrit=9 |  |  |  | L/D Max: | 201.578 | at alpha= | 6.5 | deg
Re: | 6000000 |  |  | Cd Min: | 0.11876 | at alpha= | -20 | deg
Mach: | 0.25 |  |  | Cl=0 at alpha= | -4.1894 | deg
|  |  |  | @ Cl=0.1, Cd= | 0.0065979
|  |  |  | @ Cl=0.4, Cd= | 0.0052443
|  |  |  | @ Cl=0.6, Cd= | 0.0051454
alpha (deg) | Cl | Cd | Cm | Cl/Cd
-20 | -0.8682 | 0.11876 | -0.0645 | -7.3105
-19.5 | -1.0099 | 0.09141 | -0.0816 | -11.048
-19 | -1.0967 | 0.07288 | -0.093 | -15.048
-18.5 | -1.15 | 0.05952 | -0.101 | -19.3212
-18 | -1.1848 | 0.04914 | -0.1068 | -24.1107
-17.5 | -1.205 | 0.04079 | -0.111 | -29.5416
-17 | -1.2108 | 0.03408 | -0.1139 | -35.5282
-16.5 | -1.2053 | 0.02887 | -0.1156 | -41.7492
-16 | -1.191 | 0.02486 | -0.1159 | -47.9083
-15.5 | -1.17 | 0.02184 | -0.115 | -53.5714
-15 | -1.1437 | 0.01954 | -0.1132 | -58.5312
-14.5 | -1.112 | 0.01785 | -0.1107 | -62.2969
-14 | -1.077 | 0.01646 | -0.1079 | -65.4313
-13.5 | -1.0376 | 0.01534 | -0.1049 | -67.6402
-13 | -0.9978 | 0.0145 | -0.1016 | -68.8138
-12.5 | -0.9492 | 0.0137 | -0.0995 | -69.2847
-12 | -0.9005 | 0.01285 | -0.0975 | -70.0778
-11.5 | -0.849 | 0.01212 | -0.0959 | -70.0495
-11 | -0.795 | 0.01149 | -0.0946 | -69.1906
-10.5 | -0.7397 | 0.01097 | -0.0935 | -67.4294
-10 | -0.683 | 0.01051 | -0.0927 | -64.9857
-9.5 | -0.6261 | 0.01003 | -0.092 | -62.4227
-9 | -0.5691 | 0.0096 | -0.0914 | -59.2812
-8.5 | -0.5109 | 0.00925 | -0.091 | -55.2324
-8 | -0.4526 | 0.00886 | -0.0907 | -51.0835
-7.5 | -0.394 | 0.00854 | -0.0904 | -46.1358
-7 | -0.3351 | 0.00828 | -0.0903 | -40.471
-6.5 | -0.2753 | 0.00802 | -0.0904 | -34.3267
-6 | -0.2157 | 0.00776 | -0.0905 | -27.7964
-5.5 | -0.1561 | 0.00754 | -0.0906 | -20.7029
-5 | -0.0967 | 0.00736 | -0.0908 | -13.1386
-4.5 | -0.0369 | 0.00711 | -0.0911 | -5.1899
-4 | 0.0225 | 0.00686 | -0.0914 | 3.2799
-3.5 | 0.0819 | 0.00665 | -0.0917 | 12.3158
-3 | 0.141 | 0.00648 | -0.092 | 21.7593
-2.5 | 0.1998 | 0.00622 | -0.0923 | 32.1222
-2 | 0.2589 | 0.00596 | -0.0926 | 43.4396
-1 | 0.3719 | 0.00531 | -0.0926 | 70.0377
-0.5 | 0.4318 | 0.00517 | -0.0932 | 83.5203
0 | 0.4929 | 0.00513 | -0.094 | 96.0819
0.5 | 0.5533 | 0.00513 | -0.0947 | 107.8558
1 | 0.614 | 0.00515 | -0.0955 | 119.2233
1.5 | 0.6753 | 0.00515 | -0.0964 | 131.1262
2 | 0.7352 | 0.0052 | -0.0971 | 141.3846
2.5 | 0.7958 | 0.00523 | -0.0979 | 152.1606
3 | 0.855 | 0.0053 | -0.0984 | 161.3208
3.5 | 0.9141 | 0.00534 | -0.099 | 171.1798
4 | 0.9715 | 0.00541 | -0.0992 | 179.5749
4.5 | 1.0304 | 0.00546 | -0.0997 | 188.7179
5 | 1.0878 | 0.00558 | -0.1 | 194.9462
5.5 | 1.1438 | 0.00576 | -0.0999 | 198.5764
6 | 1.1983 | 0.00598 | -0.0996 | 200.3846
6.5 | 1.2518 | 0.00621 | -0.0991 | 201.5781
7 | 1.3036 | 0.00649 | -0.0983 | 200.8629
7.5 | 1.3504 | 0.00683 | -0.0964 | 197.716
8 | 1.3889 | 0.00747 | -0.0931 | 185.9304
8.5 | 1.4288 | 0.00845 | -0.0908 | 169.0888
9 | 1.4484 | 0.00985 | -0.0852 | 147.0457
9.5 | 1.4611 | 0.01196 | -0.0795 | 122.1656
10 | 1.4719 | 0.01467 | -0.0747 | 100.334
10.5 | 1.4762 | 0.0181 | -0.07 | 81.558
11 | 1.4884 | 0.02121 | -0.0665 | 70.1744
11.5 | 1.496 | 0.02472 | -0.0628 | 60.5178
12 | 1.5085 | 0.02803 | -0.0598 | 53.8173
12.5 | 1.5182 | 0.03164 | -0.0569 | 47.9836
13 | 1.5282 | 0.0354 | -0.0542 | 43.1695
13.5 | 1.5371 | 0.03933 | -0.0517 | 39.0821
14 | 1.5466 | 0.04334 | -0.0494 | 35.6853
14.5 | 1.5567 | 0.04732 | -0.0473 | 32.8973
15 | 1.5646 | 0.05162 | -0.0453 | 30.31
15.5 | 1.5691 | 0.05629 | -0.0434 | 27.8753
16 | 1.5734 | 0.06109 | -0.0417 | 25.7554
16.5 | 1.5787 | 0.06591 | -0.0403 | 23.9524
17 | 1.5835 | 0.07082 | -0.0391 | 22.3595
17.5 | 1.5889 | 0.0758 | -0.0381 | 20.9617
18 | 1.5957 | 0.08064 | -0.0373 | 19.7879
18.5 | 1.5998 | 0.08587 | -0.0367 | 18.6305
19 | 1.6027 | 0.09136 | -0.0364 | 17.5427
19.5 | 1.6047 | 0.09693 | -0.0363 | 16.5552
20 | 1.6071 | 0.10256 | -0.0364 | 15.6699

## 87. Re 6M Mach 0.50 (1)
BIGFOIL.COM POLAR EXPORT
GA 35A620
GA 35A620 |  |  |  | Cl Max: | 1.86 | at alpha= | 11 | deg
JavaFoil+Calcfoil stall+Eppler ext transition |  |  |  | L/D Max: | 134.059 | at alpha= | 5 | deg
Re: | 6000000 |  |  | Cd Min: | 0.00733 | at alpha= | -0.5 | deg
Mach: | 0.5 |  |  | Cl=0 at alpha= | -4.0972 | deg
|  |  |  | @ Cl=0.1, Cd= | 0.0082051
|  |  |  | @ Cl=0.4, Cd= | 0.00757
|  |  |  | @ Cl=0.6, Cd= | 0.0073854
alpha (deg) | Cl | Cd | Cm | Cl/Cd
-20 | -0.937 | 0.15557 | -0.034 | -6.024
-19.5 | -0.906 | 0.1529 | -0.034 | -5.929
-19 | -0.875 | 0.15021 | -0.034 | -5.827
-18.5 | -0.846 | 0.14405 | -0.034 | -5.876
-18 | -0.818 | 0.13815 | -0.035 | -5.918
-17.5 | -0.789 | 0.13316 | -0.035 | -5.924
-17 | -0.762 | 0.13654 | -0.037 | -5.583
-16.5 | -0.733 | 0.12894 | -0.038 | -5.686
-16 | -0.703 | 0.12396 | -0.038 | -5.675
-15.5 | -0.674 | 0.11834 | -0.038 | -5.692
-15 | -0.644 | 0.11405 | -0.038 | -5.643
-14.5 | -0.613 | 0.10935 | -0.037 | -5.603
-14 | -0.583 | 0.10578 | -0.037 | -5.515
-13.5 | -0.554 | 0.10021 | -0.038 | -5.529
-13 | -0.525 | 0.10138 | -0.039 | -5.182
-12.5 | -0.496 | 0.09207 | -0.04 | -5.39
-12 | -0.467 | 0.08385 | -0.04 | -5.568
-11.5 | -0.438 | 0.07924 | -0.041 | -5.523
-11 | -0.41 | 0.07123 | -0.044 | -5.758
-10.5 | -0.381 | 0.06663 | -0.045 | -5.717
-10 | -0.351 | 0.06453 | -0.045 | -5.434
-9.5 | -0.321 | 0.06132 | -0.046 | -5.241
-9 | -0.332 | 0.02161 | -0.074 | -15.346
-8.5 | -0.473 | 0.01435 | -0.08 | -32.979
-8 | -0.475 | 0.01228 | -0.083 | -38.696
-7.5 | -0.441 | 0.01076 | -0.084 | -40.928
-7 | -0.389 | 0.01004 | -0.086 | -38.799
-6.5 | -0.33 | 0.01024 | -0.087 | -32.24
-6 | -0.266 | 0.01013 | -0.088 | -26.263
-5.5 | -0.199 | 0.00982 | -0.09 | -20.236
-5 | -0.129 | 0.00884 | -0.091 | -14.583
-4.5 | -0.058 | 0.00853 | -0.092 | -6.77
-4 | 0.014 | 0.00847 | -0.094 | 1.704
-3.5 | 0.087 | 0.00823 | -0.095 | 10.608
-3 | 0.16 | 0.00809 | -0.097 | 19.84
-2.5 | 0.235 | 0.00804 | -0.098 | 29.187
-2 | 0.308 | 0.00779 | -0.099 | 39.565
-1.5 | 0.381 | 0.00757 | -0.101 | 50.416
-1 | 0.455 | 0.00757 | -0.102 | 60.116
-0.5 | 0.528 | 0.00733 | -0.103 | 72.091
0 | 0.606 | 0.00739 | -0.105 | 82.028
0.5 | 0.68 | 0.00752 | -0.106 | 90.474
1 | 0.754 | 0.00769 | -0.107 | 97.977
1.5 | 0.828 | 0.00791 | -0.109 | 104.676
2 | 0.901 | 0.00806 | -0.11 | 111.777
2.5 | 0.975 | 0.00828 | -0.112 | 117.797
3 | 1.049 | 0.00854 | -0.113 | 122.777
3.5 | 1.122 | 0.00875 | -0.114 | 128.321
4 | 1.196 | 0.00906 | -0.116 | 131.983
4.5 | 1.269 | 0.0095 | -0.117 | 133.622
5 | 1.342 | 0.01001 | -0.118 | 134.059
5.5 | 1.386 | 0.01121 | -0.117 | 123.649
6 | 1.432 | 0.01178 | -0.118 | 121.585
6.5 | 1.492 | 0.01318 | -0.119 | 113.205
7 | 1.551 | 0.01469 | -0.119 | 105.541
7.5 | 1.608 | 0.01625 | -0.12 | 98.951
8 | 1.664 | 0.01812 | -0.121 | 91.82
8.5 | 1.717 | 0.0203 | -0.121 | 84.603
9 | 1.76 | 0.02376 | -0.122 | 74.067
9.5 | 1.8 | 0.02609 | -0.122 | 68.993
10 | 1.832 | 0.02801 | -0.123 | 65.422
10.5 | 1.854 | 0.03062 | -0.124 | 60.552
11 | 1.86 | 0.03388 | -0.125 | 54.894
11.5 | 1.836 | 0.03974 | -0.125 | 46.217
12 | 1.764 | 0.0432 | -0.126 | 40.822
12.5 | 1.532 | 0.04803 | -0.127 | 31.899
13 | 1.152 | 0.05303 | -0.127 | 21.715
13.5 | 1.179 | 0.05915 | -0.128 | 19.936
14 | 1.207 | 0.06412 | -0.128 | 18.83
14.5 | 1.234 | 0.07023 | -0.128 | 17.573
15 | 1.265 | 0.07042 | -0.129 | 17.968
15.5 | 1.293 | 0.07617 | -0.13 | 16.98
16 | 1.317 | 0.08584 | -0.129 | 15.337

## 88. Re 6M Mach 0.50 (2)
BIGFOIL.COM POLAR EXPORT
GA 35A620
GA 35A620 |  |  |  | Cl Max: | 1.5463 | at alpha= | 8.5 | deg
XFOIL ncrit=9 |  |  |  | L/D Max: | 189.109 | at alpha= | 5.5 | deg
Re: | 6000000 |  |  | Cd Min: | 0.10839 | at alpha= | -14 | deg
Mach: | 0.5 |  |  | Cl=0 at alpha= | -4.2197 | deg
|  |  |  | @ Cl=0.1, Cd= | 0.0071243
|  |  |  | @ Cl=0.4, Cd= | 0.0058945
|  |  |  | @ Cl=0.6, Cd= | 0.00551
alpha (deg) | Cl | Cd | Cm | Cl/Cd
-14 | -0.3677 | 0.10839 | -0.0901 | -3.3924
-13.5 | -0.3882 | 0.09729 | -0.0968 | -3.9901
-13 | -0.4118 | 0.08631 | -0.1035 | -4.7712
-12.5 | -0.4375 | 0.07553 | -0.11 | -5.7924
-12 | -0.4641 | 0.06462 | -0.1162 | -7.182
-11.5 | -0.4898 | 0.05332 | -0.1236 | -9.186
-11 | -0.518 | 0.04258 | -0.1314 | -12.1653
-10.5 | -0.5481 | 0.03236 | -0.139 | -16.9376
-10 | -0.5808 | 0.02361 | -0.1432 | -24.5997
-9.5 | -0.6007 | 0.01791 | -0.1398 | -33.5399
-9 | -0.6054 | 0.01432 | -0.131 | -42.2765
-8.5 | -0.574 | 0.01198 | -0.1238 | -47.9132
-8 | -0.5185 | 0.01073 | -0.119 | -48.3225
-7.5 | -0.4533 | 0.00994 | -0.1158 | -45.6036
-7 | -0.385 | 0.00938 | -0.1133 | -41.0448
-6.5 | -0.3166 | 0.00893 | -0.1113 | -35.4535
-6 | -0.2474 | 0.00856 | -0.1097 | -28.9019
-5.5 | -0.1772 | 0.00821 | -0.1086 | -21.5834
-5 | -0.1075 | 0.00792 | -0.1077 | -13.5732
-4.5 | -0.0384 | 0.00768 | -0.107 | -5
-4 | 0.0301 | 0.00745 | -0.1064 | 4.0403
-3.5 | 0.0983 | 0.00713 | -0.1061 | 13.7868
-3 | 0.1669 | 0.0069 | -0.1059 | 24.1884
-2.5 | 0.2343 | 0.00669 | -0.1057 | 35.0224
-2 | 0.3009 | 0.00646 | -0.1054 | 46.5789
-1.5 | 0.3674 | 0.00613 | -0.1053 | 59.9347
-1 | 0.4297 | 0.00568 | -0.1047 | 75.6514
-0.5 | 0.4959 | 0.00556 | -0.1046 | 89.1906
0 | 0.5662 | 0.00551 | -0.1053 | 102.7586
0.5 | 0.6352 | 0.00551 | -0.1058 | 115.2813
1 | 0.7039 | 0.00558 | -0.1062 | 126.147
1.5 | 0.7739 | 0.00562 | -0.1069 | 137.7046
2 | 0.8418 | 0.00574 | -0.1071 | 146.6551
2.5 | 0.9114 | 0.00583 | -0.1076 | 156.3293
3 | 0.9787 | 0.00597 | -0.1076 | 163.9363
3.5 | 1.0464 | 0.00609 | -0.1077 | 171.8227
4 | 1.1104 | 0.00627 | -0.107 | 177.0973
4.5 | 1.1744 | 0.00638 | -0.1062 | 184.0752
5 | 1.2319 | 0.00661 | -0.1041 | 186.3691
5.5 | 1.2954 | 0.00685 | -0.103 | 189.1095
6 | 1.3548 | 0.00723 | -0.1013 | 187.3859
6.5 | 1.409 | 0.00778 | -0.0987 | 181.1054
7 | 1.4571 | 0.00855 | -0.0952 | 170.4211
7.5 | 1.5039 | 0.0096 | -0.0918 | 156.6562
8 | 1.5362 | 0.01156 | -0.0873 | 132.8893
8.5 | 1.5463 | 0.01489 | -0.0812 | 103.8482
9 | 1.5358 | 0.01946 | -0.0739 | 78.9209
9.5 | 1.5254 | 0.02409 | -0.0671 | 63.3209
10 | 1.5156 | 0.02896 | -0.0609 | 52.3343
10.5 | 1.5012 | 0.03438 | -0.0551 | 43.6649
11 | 1.4874 | 0.03998 | -0.0498 | 37.2036
11.5 | 1.4744 | 0.04583 | -0.0452 | 32.1711
12 | 1.4655 | 0.05158 | -0.0412 | 28.4122
12.5 | 1.4599 | 0.05732 | -0.0379 | 25.4693
13 | 1.4632 | 0.06263 | -0.0351 | 23.3626
13.5 | 1.4677 | 0.06801 | -0.0327 | 21.5806

## 89. Re 7M Mach 0.00 (1)
BIGFOIL.COM POLAR EXPORT
GA 35A620
GA 35A620 |  |  |  | Cl Max: | 2.091 | at alpha= | 18 | deg
JavaFoil+Calcfoil stall+Eppler ext transition |  |  |  | L/D Max: | 142.832 | at alpha= | 6 | deg
Re: | 7000000 |  |  | Cd Min: | 0.00669 | at alpha= | 0 | deg
Mach: | 0 |  |  | Cl=0 at alpha= | -4.1032 | deg
|  |  |  | @ Cl=0.1, Cd= | 0.0076029
|  |  |  | @ Cl=0.4, Cd= | 0.0068178
|  |  |  | @ Cl=0.6, Cd= | 0.0068338
alpha (deg) | Cl | Cd | Cm | Cl/Cd
-20 | -0.83 | 0.12526 | -0.033 | -6.629
-19.5 | -0.843 | 0.11585 | -0.035 | -7.277
-19 | -0.857 | 0.10511 | -0.036 | -8.15
-18.5 | -0.869 | 0.09459 | -0.038 | -9.19
-18 | -0.885 | 0.08063 | -0.04 | -10.978
-17.5 | -0.903 | 0.06559 | -0.043 | -13.769
-17 | -0.912 | 0.05708 | -0.045 | -15.972
-16.5 | -0.917 | 0.04993 | -0.046 | -18.372
-16 | -0.918 | 0.04462 | -0.048 | -20.564
-15.5 | -0.922 | 0.03706 | -0.05 | -24.883
-15 | -0.924 | 0.03001 | -0.052 | -30.794
-14.5 | -0.92 | 0.02556 | -0.054 | -36.008
-14 | -0.914 | 0.02103 | -0.056 | -43.449
-13.5 | -0.902 | 0.01818 | -0.058 | -49.588
-13 | -0.885 | 0.01635 | -0.059 | -54.133
-12.5 | -0.863 | 0.01482 | -0.061 | -58.207
-12 | -0.835 | 0.01334 | -0.062 | -62.612
-11.5 | -0.807 | 0.01191 | -0.064 | -67.78
-11 | -0.768 | 0.01191 | -0.065 | -64.464
-10.5 | -0.725 | 0.01141 | -0.066 | -63.562
-10 | -0.679 | 0.01104 | -0.067 | -61.52
-9.5 | -0.631 | 0.01057 | -0.069 | -59.734
-9 | -0.58 | 0.01024 | -0.07 | -56.697
-8.5 | -0.527 | 0.00934 | -0.071 | -56.48
-8 | -0.472 | 0.00902 | -0.072 | -52.296
-7.5 | -0.415 | 0.00898 | -0.073 | -46.224
-7 | -0.357 | 0.00869 | -0.074 | -41.008
-6.5 | -0.297 | 0.00889 | -0.075 | -33.419
-6 | -0.236 | 0.00867 | -0.077 | -27.272
-5.5 | -0.175 | 0.00833 | -0.078 | -21.018
-5 | -0.113 | 0.00812 | -0.079 | -13.924
-4.5 | -0.05 | 0.0078 | -0.08 | -6.47
-4 | 0.013 | 0.00793 | -0.081 | 1.585
-3.5 | 0.076 | 0.00758 | -0.082 | 10.012
-3 | 0.139 | 0.00764 | -0.084 | 18.25
-2.5 | 0.203 | 0.00733 | -0.085 | 27.767
-2 | 0.267 | 0.007 | -0.086 | 38.177
-1.5 | 0.331 | 0.00687 | -0.087 | 48.137
-1 | 0.394 | 0.00683 | -0.088 | 57.728
-0.5 | 0.458 | 0.0067 | -0.09 | 68.325
0 | 0.525 | 0.00669 | -0.091 | 78.432
0.5 | 0.589 | 0.00682 | -0.092 | 86.347
1 | 0.653 | 0.0069 | -0.093 | 94.558
1.5 | 0.717 | 0.007 | -0.094 | 102.35
2 | 0.781 | 0.00707 | -0.095 | 110.379
2.5 | 0.844 | 0.0072 | -0.097 | 117.268
3 | 0.908 | 0.00736 | -0.098 | 123.458
3.5 | 0.972 | 0.00742 | -0.099 | 130.99
4 | 1.036 | 0.00769 | -0.1 | 134.714
4.5 | 1.099 | 0.00804 | -0.101 | 136.724
5 | 1.163 | 0.00826 | -0.102 | 140.772
5.5 | 1.226 | 0.00872 | -0.104 | 140.597
6 | 1.278 | 0.00895 | -0.105 | 142.832
6.5 | 1.34 | 0.00958 | -0.106 | 139.857
7 | 1.401 | 0.01046 | -0.107 | 133.895
7.5 | 1.461 | 0.01099 | -0.108 | 132.968
8 | 1.521 | 0.01172 | -0.109 | 129.761
8.5 | 1.547 | 0.01271 | -0.108 | 121.664
9 | 1.597 | 0.01401 | -0.109 | 114.023
9.5 | 1.643 | 0.01571 | -0.109 | 104.638
10 | 1.691 | 0.0168 | -0.11 | 100.62
10.5 | 1.736 | 0.01782 | -0.111 | 97.432
11 | 1.78 | 0.01892 | -0.112 | 94.109
11.5 | 1.821 | 0.02014 | -0.112 | 90.438
12 | 1.859 | 0.02148 | -0.113 | 86.574
12.5 | 1.894 | 0.02335 | -0.113 | 81.125
13 | 1.926 | 0.02544 | -0.114 | 75.697
13.5 | 1.956 | 0.027 | -0.115 | 72.445
14 | 1.983 | 0.02872 | -0.115 | 69.055
14.5 | 2.008 | 0.03024 | -0.116 | 66.391
15 | 2.03 | 0.03181 | -0.117 | 63.803
15.5 | 2.048 | 0.03345 | -0.118 | 61.241
16 | 2.064 | 0.03513 | -0.118 | 58.746
16.5 | 2.076 | 0.03682 | -0.119 | 56.368
17 | 2.084 | 0.03883 | -0.12 | 53.667
17.5 | 2.089 | 0.04076 | -0.12 | 51.248
18 | 2.091 | 0.04295 | -0.121 | 48.669
18.5 | 2.089 | 0.04508 | -0.122 | 46.343
19 | 2.084 | 0.04767 | -0.122 | 43.722
19.5 | 2.076 | 0.05029 | -0.123 | 41.286
20 | 2.056 | 0.05286 | -0.123 | 38.897

## 90. Re 7M Mach 0.00 (2)
BIGFOIL.COM POLAR EXPORT
GA 35A620
GA 35A620 |  |  |  | Cl Max: | 1.6759 | at alpha= | 20 | deg
XFOIL ncrit=9 |  |  |  | L/D Max: | 204.271 | at alpha= | 6.5 | deg
Re: | 7000000 |  |  | Cd Min: | 0.0833 | at alpha= | 20 | deg
Mach: | 0 |  |  | Cl=0 at alpha= | -4.1821 | deg
|  |  |  | @ Cl=0.1, Cd= | 0.0063243
|  |  |  | @ Cl=0.4, Cd= | 0.0050249
|  |  |  | @ Cl=0.6, Cd= | 0.0049085
alpha (deg) | Cl | Cd | Cm | Cl/Cd
-19.5 | -1.4093 | 0.03067 | -0.0996 | -45.9504
-19 | -1.3955 | 0.02707 | -0.1003 | -51.5515
-18.5 | -1.3766 | 0.02416 | -0.1004 | -56.9785
-18 | -1.3536 | 0.02181 | -0.0999 | -62.0633
-17.5 | -1.3273 | 0.01994 | -0.0989 | -66.5647
-17 | -1.298 | 0.01842 | -0.0975 | -70.4669
-16.5 | -1.266 | 0.01719 | -0.0957 | -73.6475
-16 | -1.2313 | 0.01617 | -0.0939 | -76.1472
-15.5 | -1.1939 | 0.01531 | -0.092 | -77.9817
-15 | -1.1554 | 0.01457 | -0.0899 | -79.2999
-14.5 | -1.113 | 0.01397 | -0.0883 | -79.6707
-14 | -1.0664 | 0.01338 | -0.0873 | -79.701
-13.5 | -1.0181 | 0.01283 | -0.0865 | -79.3531
-13 | -0.9697 | 0.01225 | -0.0858 | -79.1592
-12.5 | -0.9202 | 0.01166 | -0.0851 | -78.9194
-12 | -0.8694 | 0.01116 | -0.0846 | -77.9032
-11.5 | -0.8171 | 0.01071 | -0.0843 | -76.2932
-11 | -0.7637 | 0.01032 | -0.0842 | -74.0019
-10.5 | -0.7099 | 0.00998 | -0.0841 | -71.1323
-10 | -0.6562 | 0.00955 | -0.084 | -68.712
-9.5 | -0.6015 | 0.0092 | -0.084 | -65.3804
-9 | -0.5465 | 0.00889 | -0.0841 | -61.4736
-8.5 | -0.491 | 0.00859 | -0.0842 | -57.1595
-8 | -0.4351 | 0.00829 | -0.0844 | -52.4849
-7.5 | -0.3786 | 0.00806 | -0.0847 | -46.9727
-7 | -0.3224 | 0.00782 | -0.085 | -41.2276
-6.5 | -0.2652 | 0.00759 | -0.0854 | -34.9407
-6 | -0.2078 | 0.00739 | -0.0859 | -28.1191
-5.5 | -0.1508 | 0.0072 | -0.0862 | -20.9444
-4.5 | -0.0363 | 0.0068 | -0.0872 | -5.3382
-4 | 0.0208 | 0.00657 | -0.0876 | 3.1659
-3.5 | 0.078 | 0.00639 | -0.0881 | 12.2066
-3 | 0.1349 | 0.00622 | -0.0885 | 21.6881
-2.5 | 0.192 | 0.00598 | -0.089 | 32.107
-2 | 0.2491 | 0.00575 | -0.0895 | 43.3217
-1 | 0.3587 | 0.00514 | -0.0898 | 69.786
-0.5 | 0.4161 | 0.00498 | -0.0904 | 83.5542
0 | 0.4747 | 0.00492 | -0.0912 | 96.4837
0.5 | 0.5326 | 0.00491 | -0.0919 | 108.4725
1 | 0.591 | 0.00491 | -0.0927 | 120.3666
1.5 | 0.6499 | 0.0049 | -0.0936 | 132.6327
2 | 0.7075 | 0.00495 | -0.0943 | 142.9293
2.5 | 0.7656 | 0.00498 | -0.0952 | 153.7349
3 | 0.8221 | 0.00508 | -0.0957 | 161.8307
3.5 | 0.8794 | 0.0051 | -0.0964 | 172.4314
4 | 0.9352 | 0.00514 | -0.0969 | 181.9455
4.5 | 0.9906 | 0.00524 | -0.0974 | 189.0458
5 | 1.0462 | 0.00532 | -0.0979 | 196.6541
5.5 | 1.0998 | 0.0055 | -0.098 | 199.9636
6 | 1.1528 | 0.0057 | -0.0981 | 202.2456
6.5 | 1.2052 | 0.0059 | -0.098 | 204.2712
7 | 1.2549 | 0.0062 | -0.0975 | 202.4032
7.5 | 1.3022 | 0.00656 | -0.0966 | 198.5061
8 | 1.3416 | 0.00711 | -0.0941 | 188.692
8.5 | 1.3764 | 0.00796 | -0.0911 | 172.9146
9 | 1.4036 | 0.00912 | -0.0872 | 153.9035
9.5 | 1.4203 | 0.01063 | -0.0818 | 133.6124
10 | 1.4387 | 0.01241 | -0.0775 | 115.9307
10.5 | 1.4591 | 0.01439 | -0.0742 | 101.3968
11 | 1.4812 | 0.01649 | -0.0715 | 89.8241
11.5 | 1.4999 | 0.01895 | -0.0688 | 79.1504
12 | 1.5187 | 0.02147 | -0.0664 | 70.7359
12.5 | 1.5356 | 0.02417 | -0.064 | 63.5333
13 | 1.5514 | 0.02704 | -0.0616 | 57.3743
13.5 | 1.5656 | 0.03011 | -0.0593 | 51.996
14 | 1.5777 | 0.03347 | -0.0571 | 47.1377
14.5 | 1.5889 | 0.03697 | -0.0551 | 42.9781
15 | 1.6004 | 0.04055 | -0.0532 | 39.4673
15.5 | 1.6105 | 0.04432 | -0.0515 | 36.338
16 | 1.6194 | 0.04825 | -0.0498 | 33.5627
16.5 | 1.6279 | 0.05233 | -0.0484 | 31.1084
17 | 1.6357 | 0.05647 | -0.047 | 28.9658
17.5 | 1.6455 | 0.06048 | -0.0459 | 27.2073
18 | 1.6528 | 0.06484 | -0.0449 | 25.4904
18.5 | 1.6592 | 0.06932 | -0.0441 | 23.9354
19 | 1.6633 | 0.07412 | -0.0433 | 22.4406
19.5 | 1.674 | 0.07821 | -0.0429 | 21.4039
20 | 1.6759 | 0.0833 | -0.0425 | 20.1188

## 91. Re 7M Mach 0.10 (1)
BIGFOIL.COM POLAR EXPORT
GA 35A620
GA 35A620 |  |  |  | Cl Max: | 2.076 | at alpha= | 17.5 | deg
JavaFoil+Calcfoil stall+Eppler ext transition |  |  |  | L/D Max: | 142.261 | at alpha= | 6 | deg
Re: | 7000000 |  |  | Cd Min: | 0.0067 | at alpha= | -0.5 | deg
Mach: | 0.1 |  |  | Cl=0 at alpha= | -4.1016 | deg
|  |  |  | @ Cl=0.1, Cd= | 0.0077763
|  |  |  | @ Cl=0.4, Cd= | 0.0068875
|  |  |  | @ Cl=0.6, Cd= | 0.0068075
alpha (deg) | Cl | Cd | Cm | Cl/Cd
-20 | -0.78 | 0.13431 | -0.032 | -5.811
-19.5 | -0.795 | 0.12594 | -0.033 | -6.31
-19 | -0.811 | 0.11439 | -0.035 | -7.093
-18.5 | -0.826 | 0.10366 | -0.037 | -7.972
-18 | -0.847 | 0.08644 | -0.04 | -9.801
-17.5 | -0.863 | 0.07458 | -0.042 | -11.575
-17 | -0.878 | 0.06267 | -0.044 | -14.018
-16.5 | -0.888 | 0.05418 | -0.046 | -16.395
-16 | -0.892 | 0.0483 | -0.048 | -18.476
-15.5 | -0.896 | 0.0418 | -0.049 | -21.428
-15 | -0.904 | 0.03263 | -0.052 | -27.689
-14.5 | -0.903 | 0.02759 | -0.054 | -32.723
-14 | -0.898 | 0.02323 | -0.056 | -38.668
-13.5 | -0.89 | 0.01915 | -0.058 | -46.469
-13 | -0.876 | 0.01701 | -0.059 | -51.507
-12.5 | -0.857 | 0.0152 | -0.061 | -56.348
-12 | -0.831 | 0.01362 | -0.063 | -60.969
-11.5 | -0.804 | 0.01248 | -0.064 | -64.39
-11 | -0.767 | 0.012 | -0.066 | -63.901
-10.5 | -0.725 | 0.01154 | -0.067 | -62.827
-10 | -0.68 | 0.01104 | -0.068 | -61.594
-9.5 | -0.632 | 0.01012 | -0.069 | -62.471
-9 | -0.582 | 0.00977 | -0.07 | -59.557
-8.5 | -0.529 | 0.00941 | -0.071 | -56.236
-8 | -0.474 | 0.00905 | -0.072 | -52.34
-7.5 | -0.416 | 0.00907 | -0.074 | -45.926
-7 | -0.358 | 0.00875 | -0.075 | -40.925
-6.5 | -0.298 | 0.00894 | -0.076 | -33.355
-6 | -0.238 | 0.00873 | -0.077 | -27.218
-5.5 | -0.176 | 0.00832 | -0.078 | -21.132
-5 | -0.114 | 0.00821 | -0.079 | -13.836
-4.5 | -0.051 | 0.00789 | -0.081 | -6.428
-4 | 0.013 | 0.00792 | -0.082 | 1.594
-3.5 | 0.076 | 0.00781 | -0.083 | 9.76
-3 | 0.14 | 0.00772 | -0.084 | 18.146
-2.5 | 0.204 | 0.00741 | -0.085 | 27.609
-2 | 0.268 | 0.00708 | -0.086 | 37.932
-1.5 | 0.332 | 0.00694 | -0.088 | 47.886
-1 | 0.396 | 0.0069 | -0.089 | 57.423
-0.5 | 0.46 | 0.0067 | -0.09 | 68.662
0 | 0.528 | 0.00676 | -0.091 | 77.997
0.5 | 0.592 | 0.00679 | -0.092 | 87.18
1 | 0.656 | 0.00693 | -0.094 | 94.654
1.5 | 0.72 | 0.00702 | -0.095 | 102.682
2 | 0.785 | 0.00714 | -0.096 | 109.904
2.5 | 0.849 | 0.00727 | -0.097 | 116.689
3 | 0.913 | 0.00733 | -0.098 | 124.457
3.5 | 0.977 | 0.00753 | -0.1 | 129.723
4 | 1.041 | 0.00775 | -0.101 | 134.222
4.5 | 1.105 | 0.00803 | -0.102 | 137.5
5 | 1.168 | 0.00831 | -0.103 | 140.603
5.5 | 1.232 | 0.00876 | -0.104 | 140.688
6 | 1.284 | 0.00903 | -0.105 | 142.261
6.5 | 1.346 | 0.00965 | -0.106 | 139.526
7 | 1.408 | 0.01054 | -0.108 | 133.557
7.5 | 1.468 | 0.01108 | -0.109 | 132.539
8 | 1.528 | 0.01182 | -0.11 | 129.269
8.5 | 1.553 | 0.0129 | -0.109 | 120.367
9 | 1.603 | 0.01422 | -0.109 | 112.706
9.5 | 1.649 | 0.01596 | -0.11 | 103.353
10 | 1.697 | 0.01707 | -0.111 | 99.406
10.5 | 1.742 | 0.0181 | -0.111 | 96.242
11 | 1.786 | 0.01924 | -0.112 | 92.826
11.5 | 1.827 | 0.0205 | -0.113 | 89.124
12 | 1.864 | 0.02185 | -0.113 | 85.318
12.5 | 1.898 | 0.02375 | -0.114 | 79.929
13 | 1.929 | 0.02595 | -0.114 | 74.331
13.5 | 1.958 | 0.02755 | -0.115 | 71.078
14 | 1.984 | 0.02926 | -0.116 | 67.814
14.5 | 2.008 | 0.03078 | -0.117 | 65.227
15 | 2.028 | 0.03241 | -0.117 | 62.58
15.5 | 2.045 | 0.03411 | -0.118 | 59.957
16 | 2.058 | 0.03586 | -0.119 | 57.4
16.5 | 2.068 | 0.03763 | -0.119 | 54.96
17 | 2.074 | 0.03973 | -0.12 | 52.194
17.5 | 2.076 | 0.04175 | -0.121 | 49.716
18 | 2.074 | 0.04393 | -0.121 | 47.215
18.5 | 2.069 | 0.04649 | -0.122 | 44.512
19 | 2.061 | 0.0491 | -0.123 | 41.975
19.5 | 2.049 | 0.05158 | -0.123 | 39.725
20 | 2.025 | 0.05442 | -0.124 | 37.211

## 92. Re 7M Mach 0.10 (2)
BIGFOIL.COM POLAR EXPORT
GA 35A620
GA 35A620 |  |  |  | Cl Max: | 1.6655 | at alpha= | 20 | deg
XFOIL ncrit=9 |  |  |  | L/D Max: | 204.209 | at alpha= | 6.5 | deg
Re: | 7000000 |  |  | Cd Min: | 0.08633 | at alpha= | 20 | deg
Mach: | 0.1 |  |  | Cl=0 at alpha= | -4.1838 | deg
|  |  |  | @ Cl=0.1, Cd= | 0.0063504
|  |  |  | @ Cl=0.4, Cd= | 0.0050455
|  |  |  | @ Cl=0.6, Cd= | 0.00492
alpha (deg) | Cl | Cd | Cm | Cl/Cd
-20 | -1.3852 | 0.04068 | -0.0988 | -34.0511
-19.5 | -1.3874 | 0.03488 | -0.1011 | -39.7764
-19 | -1.381 | 0.03022 | -0.1026 | -45.6982
-18.5 | -1.3672 | 0.02656 | -0.1032 | -51.4759
-18 | -1.3479 | 0.02362 | -0.1031 | -57.066
-17.5 | -1.3243 | 0.0213 | -0.1024 | -62.1737
-17 | -1.2971 | 0.01945 | -0.1011 | -66.6889
-16.5 | -1.2668 | 0.01798 | -0.0994 | -70.4561
-16 | -1.2336 | 0.01678 | -0.0975 | -73.5161
-15.5 | -1.1974 | 0.01579 | -0.0954 | -75.8328
-15 | -1.1586 | 0.01494 | -0.0934 | -77.5502
-14.5 | -1.1194 | 0.01429 | -0.091 | -78.3345
-14 | -1.0732 | 0.01364 | -0.0897 | -78.6804
-13.5 | -1.0251 | 0.01306 | -0.0887 | -78.4916
-13 | -0.9755 | 0.01252 | -0.0879 | -77.9153
-12.5 | -0.9261 | 0.01188 | -0.0871 | -77.9545
-12 | -0.8754 | 0.01134 | -0.0864 | -77.1958
-11.5 | -0.823 | 0.01085 | -0.0859 | -75.8525
-11 | -0.7694 | 0.01042 | -0.0856 | -73.8388
-10.5 | -0.7151 | 0.01007 | -0.0854 | -71.0129
-10 | -0.6607 | 0.00966 | -0.0852 | -68.3954
-9.5 | -0.6058 | 0.00927 | -0.0851 | -65.3506
-9 | -0.5502 | 0.00898 | -0.0851 | -61.2695
-8.5 | -0.4945 | 0.00864 | -0.0852 | -57.2338
-8 | -0.438 | 0.00834 | -0.0853 | -52.518
-7.5 | -0.3813 | 0.00809 | -0.0855 | -47.1323
-7 | -0.3246 | 0.00785 | -0.0857 | -41.3503
-6.5 | -0.2669 | 0.00762 | -0.0861 | -35.0262
-6 | -0.2092 | 0.00741 | -0.0865 | -28.2321
-5.5 | -0.1518 | 0.00722 | -0.0869 | -21.0249
-5 | -0.0942 | 0.00705 | -0.0873 | -13.3617
-4.5 | -0.0363 | 0.00682 | -0.0878 | -5.3226
-4 | 0.0211 | 0.00658 | -0.0882 | 3.2067
-3.5 | 0.0786 | 0.00641 | -0.0886 | 12.2621
-3 | 0.136 | 0.00625 | -0.089 | 21.76
-2.5 | 0.1935 | 0.006 | -0.0895 | 32.25
-2 | 0.2508 | 0.00577 | -0.09 | 43.4662
-1.5 | 0.3068 | 0.00551 | -0.0903 | 55.6806
-1 | 0.361 | 0.00516 | -0.0903 | 69.9612
-0.5 | 0.4189 | 0.00499 | -0.0909 | 83.9479
0 | 0.4777 | 0.00493 | -0.0917 | 96.8966
0.5 | 0.536 | 0.00493 | -0.0924 | 108.7221
1 | 0.5948 | 0.00492 | -0.0932 | 120.8943
1.5 | 0.6541 | 0.00492 | -0.0941 | 132.9472
2 | 0.712 | 0.00497 | -0.0948 | 143.2596
2.5 | 0.7705 | 0.00499 | -0.0956 | 154.4088
3 | 0.8275 | 0.00509 | -0.0962 | 162.5737
3.5 | 0.885 | 0.00513 | -0.0969 | 172.5146
4 | 0.9413 | 0.00517 | -0.0974 | 182.0696
4.5 | 0.9969 | 0.00526 | -0.0978 | 189.5247
5 | 1.053 | 0.00535 | -0.0983 | 196.8224
5.5 | 1.107 | 0.00553 | -0.0984 | 200.1808
6 | 1.1602 | 0.00573 | -0.0984 | 202.4782
6.5 | 1.213 | 0.00594 | -0.0984 | 204.2088
7 | 1.2628 | 0.00624 | -0.0978 | 202.3718
7.5 | 1.3102 | 0.0066 | -0.0967 | 198.5152
8 | 1.349 | 0.00717 | -0.094 | 188.145
9 | 1.4095 | 0.00924 | -0.0867 | 152.5433
9.5 | 1.4259 | 0.01082 | -0.0813 | 131.7837
10 | 1.4432 | 0.01273 | -0.077 | 113.37
10.5 | 1.4624 | 0.01488 | -0.0736 | 98.2796
11 | 1.4832 | 0.01714 | -0.0708 | 86.5344
11.5 | 1.5004 | 0.01975 | -0.068 | 75.9696
12 | 1.5189 | 0.02234 | -0.0655 | 67.9902
12.5 | 1.5356 | 0.02509 | -0.063 | 61.2037
13 | 1.5495 | 0.0282 | -0.0605 | 54.9468
13.5 | 1.5623 | 0.03146 | -0.0582 | 49.6599
14 | 1.5739 | 0.03495 | -0.056 | 45.0329
14.5 | 1.5839 | 0.03861 | -0.0538 | 41.0231
15 | 1.5951 | 0.04229 | -0.052 | 37.7181
15.5 | 1.6052 | 0.04611 | -0.0502 | 34.8124
16 | 1.6157 | 0.04994 | -0.0486 | 32.3528
16.5 | 1.6248 | 0.054 | -0.0472 | 30.0889
17 | 1.6317 | 0.05831 | -0.0458 | 27.9832
17.5 | 1.6377 | 0.06283 | -0.0446 | 26.0656
18 | 1.6434 | 0.06739 | -0.0436 | 24.3864
18.5 | 1.6544 | 0.07142 | -0.0429 | 23.1644
19 | 1.6588 | 0.07629 | -0.0422 | 21.7433
19.5 | 1.6631 | 0.08116 | -0.0417 | 20.4916
20 | 1.6655 | 0.08633 | -0.0414 | 19.2923

## 93. Re 7M Mach 0.25 (1)
BIGFOIL.COM POLAR EXPORT
GA 35A620
GA 35A620 |  |  |  | Cl Max: | 2.007 | at alpha= | 15.5 | deg
JavaFoil+Calcfoil stall+Eppler ext transition |  |  |  | L/D Max: | 140.171 | at alpha= | 5 | deg
Re: | 7000000 |  |  | Cd Min: | 0.00679 | at alpha= | 0 | deg
Mach: | 0.25 |  |  | Cl=0 at alpha= | -4.1 | deg
|  |  |  | @ Cl=0.1, Cd= | 0.00785
|  |  |  | @ Cl=0.4, Cd= | 0.0069811
|  |  |  | @ Cl=0.6, Cd= | 0.0069218
alpha (deg) | Cl | Cd | Cm | Cl/Cd
-18 | -0.536 | 0.13453 | -0.031 | -3.984
-17.5 | -0.574 | 0.1231 | -0.033 | -4.666
-17 | -0.609 | 0.11346 | -0.035 | -5.371
-16.5 | -0.64 | 0.10531 | -0.037 | -6.078
-16 | -0.669 | 0.09488 | -0.039 | -7.049
-15.5 | -0.702 | 0.07716 | -0.043 | -9.099
-15 | -0.73 | 0.0633 | -0.047 | -11.537
-14.5 | -0.758 | 0.0491 | -0.05 | -15.432
-14 | -0.775 | 0.04002 | -0.053 | -19.354
-13.5 | -0.792 | 0.03004 | -0.056 | -26.37
-13 | -0.8 | 0.02373 | -0.059 | -33.708
-12.5 | -0.799 | 0.01968 | -0.061 | -40.597
-12 | -0.791 | 0.01617 | -0.063 | -48.911
-11.5 | -0.774 | 0.01437 | -0.065 | -53.844
-11 | -0.75 | 0.01358 | -0.067 | -55.23
-10.5 | -0.721 | 0.0122 | -0.068 | -59.127
-10 | -0.681 | 0.01158 | -0.07 | -58.85
-9.5 | -0.637 | 0.01058 | -0.071 | -60.201
-9 | -0.589 | 0.0102 | -0.072 | -57.683
-8.5 | -0.537 | 0.00979 | -0.073 | -54.862
-8 | -0.482 | 0.00933 | -0.074 | -51.653
-7.5 | -0.425 | 0.00949 | -0.076 | -44.756
-7 | -0.366 | 0.00898 | -0.077 | -40.717
-6.5 | -0.305 | 0.00918 | -0.078 | -33.261
-6 | -0.243 | 0.00895 | -0.079 | -27.202
-5.5 | -0.18 | 0.00872 | -0.08 | -20.684
-5 | -0.117 | 0.00827 | -0.082 | -14.088
-4.5 | -0.052 | 0.00794 | -0.083 | -6.554
-4 | 0.013 | 0.00781 | -0.084 | 1.66
-3.5 | 0.078 | 0.00788 | -0.085 | 9.937
-3 | 0.144 | 0.00779 | -0.086 | 18.466
-2.5 | 0.21 | 0.00744 | -0.088 | 28.219
-2 | 0.276 | 0.00718 | -0.089 | 38.416
-1.5 | 0.341 | 0.00699 | -0.09 | 48.844
-1 | 0.407 | 0.00698 | -0.091 | 58.351
-0.5 | 0.473 | 0.00684 | -0.093 | 69.078
0 | 0.542 | 0.00679 | -0.094 | 79.81
0.5 | 0.608 | 0.00694 | -0.095 | 87.705
1 | 0.674 | 0.00703 | -0.096 | 95.938
1.5 | 0.74 | 0.00717 | -0.097 | 103.264
2 | 0.806 | 0.00725 | -0.099 | 111.252
2.5 | 0.872 | 0.00738 | -0.1 | 118.096
3 | 0.938 | 0.00756 | -0.101 | 123.997
3.5 | 1.004 | 0.00767 | -0.102 | 130.838
4 | 1.069 | 0.00797 | -0.103 | 134.175
4.5 | 1.135 | 0.0083 | -0.105 | 136.692
5 | 1.201 | 0.00857 | -0.106 | 140.171
5.5 | 1.266 | 0.00907 | -0.107 | 139.676
6 | 1.318 | 0.00943 | -0.108 | 139.842
6.5 | 1.382 | 0.01052 | -0.109 | 131.358
7 | 1.445 | 0.01108 | -0.111 | 130.447
7.5 | 1.506 | 0.0117 | -0.112 | 128.711
8 | 1.532 | 0.01299 | -0.11 | 117.967
8.5 | 1.586 | 0.01388 | -0.111 | 114.254
9 | 1.636 | 0.0155 | -0.112 | 105.53
9.5 | 1.682 | 0.0173 | -0.112 | 97.262
10 | 1.729 | 0.0186 | -0.113 | 92.942
10.5 | 1.773 | 0.01977 | -0.114 | 89.69
11 | 1.815 | 0.0211 | -0.114 | 85.995
11.5 | 1.853 | 0.02258 | -0.115 | 82.072
12 | 1.886 | 0.02474 | -0.116 | 76.214
12.5 | 1.916 | 0.02639 | -0.116 | 72.611
13 | 1.941 | 0.02882 | -0.117 | 67.355
13.5 | 1.964 | 0.03075 | -0.118 | 63.876
14 | 1.982 | 0.03243 | -0.118 | 61.125
14.5 | 1.996 | 0.03427 | -0.119 | 58.244
15 | 2.004 | 0.03622 | -0.12 | 55.326
15.5 | 2.007 | 0.03837 | -0.121 | 52.302
16 | 2.004 | 0.0405 | -0.121 | 49.468
16.5 | 1.995 | 0.04281 | -0.122 | 46.601
17 | 1.98 | 0.04527 | -0.123 | 43.74
17.5 | 1.959 | 0.04805 | -0.123 | 40.777
18 | 1.932 | 0.05101 | -0.124 | 37.885
18.5 | 1.9 | 0.05429 | -0.124 | 34.998
19 | 1.862 | 0.05754 | -0.125 | 32.354
19.5 | 1.818 | 0.06111 | -0.125 | 29.74
20 | 1.754 | 0.06501 | -0.126 | 26.981

## 94. Re 7M Mach 0.25 (2)
BIGFOIL.COM POLAR EXPORT
GA 35A620
GA 35A620 |  |  |  | Cl Max: | 1.6284 | at alpha= | 20 | deg
XFOIL ncrit=9 |  |  |  | L/D Max: | 204.114 | at alpha= | 6.5 | deg
Re: | 7000000 |  |  | Cd Min: | 0.10368 | at alpha= | -20 | deg
Mach: | 0.25 |  |  | Cl=0 at alpha= | -4.1917 | deg
|  |  |  | @ Cl=0.1, Cd= | 0.0064524
|  |  |  | @ Cl=0.4, Cd= | 0.005147
|  |  |  | @ Cl=0.6, Cd= | 0.0049878
alpha (deg) | Cl | Cd | Cm | Cl/Cd
-20 | -0.9738 | 0.10368 | -0.0744 | -9.3924
-19.5 | -1.0802 | 0.0822 | -0.0877 | -13.1411
-19 | -1.1494 | 0.06648 | -0.0973 | -17.2894
-18.5 | -1.1961 | 0.05438 | -0.1044 | -21.9952
-18 | -1.227 | 0.04479 | -0.1095 | -27.3945
-17.5 | -1.2422 | 0.03706 | -0.1131 | -33.5186
-17 | -1.2442 | 0.03096 | -0.1155 | -40.1873
-16.5 | -1.2348 | 0.02635 | -0.1163 | -46.8615
-16 | -1.2171 | 0.02289 | -0.1159 | -53.1717
-15.5 | -1.1931 | 0.02029 | -0.1144 | -58.8024
-15 | -1.164 | 0.01833 | -0.1121 | -63.5025
-14.5 | -1.1301 | 0.01685 | -0.1094 | -67.0682
-14 | -1.0926 | 0.01563 | -0.1064 | -69.904
-13.5 | -1.0519 | 0.01465 | -0.1033 | -71.802
-13 | -1.0085 | 0.01385 | -0.1004 | -72.8159
-12.5 | -0.9584 | 0.01312 | -0.0985 | -73.0488
-12 | -0.9061 | 0.01247 | -0.0969 | -72.6624
-11.5 | -0.8531 | 0.01179 | -0.0954 | -72.3579
-11 | -0.7993 | 0.01116 | -0.094 | -71.6219
-10.5 | -0.7437 | 0.01063 | -0.093 | -69.9624
-10 | -0.6866 | 0.01016 | -0.0923 | -67.5787
-9.5 | -0.6288 | 0.00977 | -0.0917 | -64.3603
-9 | -0.5716 | 0.00934 | -0.091 | -61.1991
-8.5 | -0.5129 | 0.00897 | -0.0907 | -57.1795
-8 | -0.4545 | 0.00862 | -0.0904 | -52.7262
-7.5 | -0.3957 | 0.00833 | -0.0902 | -47.503
-7 | -0.3361 | 0.00805 | -0.0902 | -41.7516
-6.5 | -0.2764 | 0.00778 | -0.0903 | -35.527
-6 | -0.2167 | 0.00755 | -0.0904 | -28.702
-5.5 | -0.1569 | 0.00737 | -0.0905 | -21.289
-5 | -0.0966 | 0.00716 | -0.0909 | -13.4916
-4.5 | -0.0365 | 0.00694 | -0.0912 | -5.2594
-4 | 0.0227 | 0.0067 | -0.0914 | 3.3881
-3.5 | 0.0818 | 0.00651 | -0.0917 | 12.5653
-3 | 0.1418 | 0.00632 | -0.0921 | 22.4367
-2.5 | 0.2013 | 0.00607 | -0.0925 | 33.1631
-2 | 0.2604 | 0.00586 | -0.0929 | 44.4369
-1.5 | 0.3182 | 0.00562 | -0.0931 | 56.6192
-1 | 0.3744 | 0.00522 | -0.0931 | 71.7241
-0.5 | 0.434 | 0.00505 | -0.0936 | 85.9406
0 | 0.4944 | 0.00502 | -0.0943 | 98.4861
0.5 | 0.5547 | 0.00501 | -0.095 | 110.7186
1 | 0.616 | 0.00498 | -0.0959 | 123.6948
1.5 | 0.6766 | 0.00502 | -0.0967 | 134.7809
2 | 0.7372 | 0.00506 | -0.0975 | 145.6917
2.5 | 0.7978 | 0.0051 | -0.0983 | 156.4314
3 | 0.8572 | 0.00519 | -0.0989 | 165.1638
3.5 | 0.9158 | 0.00529 | -0.0993 | 173.1191
4 | 0.975 | 0.00531 | -0.0999 | 183.6158
4.5 | 1.0324 | 0.00541 | -0.1001 | 190.8318
5 | 1.09 | 0.00552 | -0.1004 | 197.4638
5.5 | 1.1468 | 0.00568 | -0.1005 | 201.9014
6 | 1.2009 | 0.00593 | -0.1002 | 202.5126
6.5 | 1.2553 | 0.00615 | -0.0998 | 204.1138
7 | 1.3064 | 0.00646 | -0.0989 | 202.2291
7.5 | 1.3527 | 0.00687 | -0.097 | 196.8996
8 | 1.3845 | 0.00752 | -0.0924 | 184.109
8.5 | 1.4231 | 0.00857 | -0.0899 | 166.056
9 | 1.4402 | 0.01012 | -0.084 | 142.3123
9.5 | 1.4578 | 0.01208 | -0.0792 | 120.6788
10 | 1.4653 | 0.015 | -0.0741 | 97.6867
10.5 | 1.4747 | 0.01815 | -0.07 | 81.2507
11 | 1.4903 | 0.02106 | -0.0667 | 70.7645
11.5 | 1.5011 | 0.02434 | -0.0633 | 61.6721
12 | 1.5133 | 0.02768 | -0.0603 | 54.6712
12.5 | 1.526 | 0.03107 | -0.0575 | 49.1149
13 | 1.5383 | 0.03463 | -0.0549 | 44.421
13.5 | 1.5487 | 0.03841 | -0.0524 | 40.3202
14 | 1.5578 | 0.04241 | -0.0501 | 36.7319
14.5 | 1.5661 | 0.04656 | -0.0479 | 33.6362
15 | 1.5737 | 0.05086 | -0.0459 | 30.9418
15.5 | 1.5798 | 0.05539 | -0.044 | 28.5214
16 | 1.5849 | 0.06008 | -0.0423 | 26.3798
16.5 | 1.5908 | 0.06482 | -0.0408 | 24.5418
17 | 1.598 | 0.06944 | -0.0396 | 23.0127
17.5 | 1.6061 | 0.07409 | -0.0386 | 21.6777
18 | 1.6106 | 0.07921 | -0.0377 | 20.3333
18.5 | 1.6134 | 0.08452 | -0.037 | 19.089
19 | 1.6173 | 0.08985 | -0.0366 | 18
19.5 | 1.6217 | 0.09516 | -0.0365 | 17.0418
20 | 1.6284 | 0.1002 | -0.0364 | 16.2515

## 95. Re 7M Mach 0.50 (1)
BIGFOIL.COM POLAR EXPORT
GA 35A620
GA 35A620 |  |  |  | Cl Max: | 1.861 | at alpha= | 11 | deg
JavaFoil+Calcfoil stall+Eppler ext transition |  |  |  | L/D Max: | 135.193 | at alpha= | 5 | deg
Re: | 7000000 |  |  | Cd Min: | 0.00728 | at alpha= | -0.5 | deg
Mach: | 0.5 |  |  | Cl=0 at alpha= | -4.0972 | deg
|  |  |  | @ Cl=0.1, Cd= | 0.0080562
|  |  |  | @ Cl=0.4, Cd= | 0.0075546
|  |  |  | @ Cl=0.6, Cd= | 0.0073446
alpha (deg) | Cl | Cd | Cm | Cl/Cd
-20 | -0.939 | 0.15237 | -0.035 | -6.163
-19.5 | -0.908 | 0.14952 | -0.035 | -6.072
-19 | -0.877 | 0.14655 | -0.035 | -5.984
-18.5 | -0.847 | 0.14316 | -0.035 | -5.915
-18 | -0.818 | 0.13626 | -0.035 | -6.002
-17.5 | -0.789 | 0.13322 | -0.036 | -5.923
-17 | -0.763 | 0.13437 | -0.037 | -5.675
-16.5 | -0.734 | 0.12484 | -0.038 | -5.881
-16 | -0.704 | 0.12053 | -0.039 | -5.844
-15.5 | -0.674 | 0.11623 | -0.038 | -5.799
-15 | -0.644 | 0.11157 | -0.038 | -5.773
-14.5 | -0.614 | 0.10878 | -0.038 | -5.64
-14 | -0.583 | 0.10473 | -0.038 | -5.571
-13.5 | -0.554 | 0.10104 | -0.038 | -5.485
-13 | -0.525 | 0.10082 | -0.039 | -5.212
-12.5 | -0.497 | 0.0909 | -0.04 | -5.465
-12 | -0.467 | 0.08355 | -0.041 | -5.594
-11.5 | -0.439 | 0.07677 | -0.042 | -5.712
-11 | -0.412 | 0.06839 | -0.046 | -6.018
-10.5 | -0.383 | 0.06296 | -0.048 | -6.085
-10 | -0.351 | 0.06323 | -0.046 | -5.558
-9.5 | -0.322 | 0.0596 | -0.047 | -5.404
-9 | -0.336 | 0.01906 | -0.075 | -17.631
-8.5 | -0.475 | 0.01374 | -0.08 | -34.579
-8 | -0.478 | 0.01268 | -0.083 | -37.679
-7.5 | -0.441 | 0.01134 | -0.084 | -38.853
-7 | -0.389 | 0.00983 | -0.086 | -39.598
-6.5 | -0.33 | 0.01064 | -0.087 | -31.039
-6 | -0.266 | 0.00995 | -0.088 | -26.751
-5.5 | -0.199 | 0.00894 | -0.09 | -22.231
-5 | -0.129 | 0.00867 | -0.091 | -14.878
-4.5 | -0.058 | 0.00907 | -0.092 | -6.373
-4 | 0.014 | 0.00832 | -0.094 | 1.734
-3.5 | 0.087 | 0.00809 | -0.095 | 10.788
-3 | 0.16 | 0.0079 | -0.097 | 20.32
-2.5 | 0.235 | 0.00804 | -0.098 | 29.191
-2 | 0.308 | 0.00785 | -0.099 | 39.237
-1.5 | 0.381 | 0.00757 | -0.101 | 50.374
-1 | 0.455 | 0.00751 | -0.102 | 60.555
-0.5 | 0.528 | 0.00728 | -0.103 | 72.599
0 | 0.606 | 0.00735 | -0.105 | 82.457
0.5 | 0.68 | 0.00749 | -0.106 | 90.75
1 | 0.754 | 0.00766 | -0.107 | 98.464
1.5 | 0.828 | 0.00785 | -0.109 | 105.397
2 | 0.901 | 0.00801 | -0.11 | 112.471
2.5 | 0.975 | 0.00815 | -0.112 | 119.619
3 | 1.049 | 0.0084 | -0.113 | 124.902
3.5 | 1.122 | 0.00867 | -0.114 | 129.38
4 | 1.196 | 0.00909 | -0.116 | 131.514
4.5 | 1.269 | 0.00948 | -0.117 | 133.942
5 | 1.342 | 0.00993 | -0.118 | 135.193
5.5 | 1.388 | 0.01108 | -0.117 | 125.244
6 | 1.43 | 0.01227 | -0.118 | 116.589
6.5 | 1.491 | 0.01378 | -0.118 | 108.157
7 | 1.551 | 0.01509 | -0.119 | 102.747
7.5 | 1.608 | 0.0165 | -0.12 | 97.451
8 | 1.664 | 0.01825 | -0.121 | 91.211
8.5 | 1.715 | 0.02152 | -0.121 | 79.687
9 | 1.761 | 0.0236 | -0.122 | 74.626
9.5 | 1.801 | 0.02561 | -0.123 | 70.341
10 | 1.834 | 0.02766 | -0.123 | 66.305
10.5 | 1.856 | 0.03016 | -0.124 | 61.525
11 | 1.861 | 0.03384 | -0.125 | 55
11.5 | 1.838 | 0.03876 | -0.126 | 47.434
12 | 1.765 | 0.04218 | -0.126 | 41.852
12.5 | 1.534 | 0.04672 | -0.127 | 32.824
13 | 1.153 | 0.05153 | -0.127 | 22.37
13.5 | 1.181 | 0.05759 | -0.128 | 20.5
14 | 1.209 | 0.06178 | -0.128 | 19.57
14.5 | 1.236 | 0.06825 | -0.129 | 18.11
15 | 1.267 | 0.06825 | -0.13 | 18.572
15.5 | 1.295 | 0.07382 | -0.13 | 17.547
16 | 1.319 | 0.08309 | -0.13 | 15.873

## 96. Re 7M Mach 0.50 (2)
BIGFOIL.COM POLAR EXPORT
GA 35A620
GA 35A620 |  |  |  | Cl Max: | 1.5407 | at alpha= | 8.5 | deg
XFOIL ncrit=9 |  |  |  | L/D Max: | 193.891 | at alpha= | 5 | deg
Re: | 7000000 |  |  | Cd Min: | 0.10546 | at alpha= | -14 | deg
Mach: | 0.5 |  |  | Cl=0 at alpha= | -4.2211 | deg
|  |  |  | @ Cl=0.1, Cd= | 0.0069377
|  |  |  | @ Cl=0.4, Cd= | 0.0058403
|  |  |  | @ Cl=0.6, Cd= | 0.0053825
alpha (deg) | Cl | Cd | Cm | Cl/Cd
-14 | -0.3896 | 0.10546 | -0.0922 | -3.6943
-13.5 | -0.4084 | 0.09475 | -0.0987 | -4.3103
-13 | -0.4301 | 0.08415 | -0.1052 | -5.1111
-12.5 | -0.4538 | 0.07371 | -0.1113 | -6.1566
-12 | -0.4781 | 0.06298 | -0.1174 | -7.5913
-11.5 | -0.5025 | 0.05191 | -0.1248 | -9.6802
-11 | -0.5297 | 0.04139 | -0.1324 | -12.7978
-10.5 | -0.5583 | 0.03139 | -0.1399 | -17.7859
-10 | -0.5885 | 0.02299 | -0.1435 | -25.5981
-9.5 | -0.6152 | 0.01713 | -0.1392 | -35.9136
-9 | -0.6195 | 0.01362 | -0.1298 | -45.4846
-8.5 | -0.583 | 0.01147 | -0.1229 | -50.8282
-8 | -0.5238 | 0.01031 | -0.1185 | -50.805
-7.5 | -0.4572 | 0.0096 | -0.1153 | -47.625
-7 | -0.3883 | 0.00909 | -0.1129 | -42.7173
-6.5 | -0.3191 | 0.00867 | -0.111 | -36.8051
-6 | -0.2487 | 0.00828 | -0.1096 | -30.0362
-5.5 | -0.1784 | 0.00796 | -0.1085 | -22.4121
-5 | -0.1086 | 0.0077 | -0.1076 | -14.1039
-4.5 | -0.0391 | 0.00748 | -0.107 | -5.2273
-4 | 0.031 | 0.00723 | -0.1067 | 4.2877
-3.5 | 0.0993 | 0.00694 | -0.1063 | 14.3084
-3 | 0.1675 | 0.00672 | -0.106 | 24.9256
-2.5 | 0.2356 | 0.00656 | -0.1059 | 35.9146
-2 | 0.3036 | 0.00629 | -0.106 | 48.2671
-1.5 | 0.3704 | 0.00602 | -0.1059 | 61.5282
-1 | 0.433 | 0.00564 | -0.1052 | 76.773
-0.5 | 0.4998 | 0.00541 | -0.1053 | 92.3845
0 | 0.5692 | 0.00536 | -0.1058 | 106.194
0.5 | 0.6377 | 0.00541 | -0.1062 | 117.8743
1 | 0.7079 | 0.00541 | -0.1069 | 130.8503
1.5 | 0.7771 | 0.00549 | -0.1074 | 141.5483
2 | 0.8462 | 0.00557 | -0.1079 | 151.921
2.5 | 0.9152 | 0.00566 | -0.1083 | 161.6961
3 | 0.9831 | 0.00581 | -0.1084 | 169.2083
3.5 | 1.0516 | 0.00594 | -0.1086 | 177.037
4 | 1.1167 | 0.00611 | -0.1081 | 182.766
5 | 1.2409 | 0.0064 | -0.1056 | 193.8906
5.5 | 1.3007 | 0.00673 | -0.1039 | 193.2689
6 | 1.3619 | 0.00706 | -0.1024 | 192.9037
6.5 | 1.4164 | 0.0076 | -0.0998 | 186.3684
7 | 1.4651 | 0.00838 | -0.0965 | 174.8329
7.5 | 1.5027 | 0.00948 | -0.0915 | 158.5127
8 | 1.5367 | 0.01149 | -0.0874 | 133.7424
8.5 | 1.5407 | 0.01513 | -0.0808 | 101.8308
9 | 1.5324 | 0.0196 | -0.0738 | 78.1837
9.5 | 1.5269 | 0.024 | -0.0673 | 63.6208
10 | 1.5169 | 0.02889 | -0.0611 | 52.5061
10.5 | 1.5019 | 0.03434 | -0.0553 | 43.7362
11 | 1.4897 | 0.03985 | -0.0501 | 37.3827
11.5 | 1.4789 | 0.04555 | -0.0456 | 32.4676
12 | 1.4693 | 0.05133 | -0.0415 | 28.6246
13 | 1.4715 | 0.06206 | -0.0355 | 23.7109
13.5 | 1.4783 | 0.06725 | -0.0331 | 21.9822

## 97. Re 8M Mach 0.00 (1)
BIGFOIL.COM POLAR EXPORT
GA 35A620
GA 35A620 |  |  |  | Cl Max: | 2.093 | at alpha= | 18 | deg
JavaFoil+Calcfoil stall+Eppler ext transition |  |  |  | L/D Max: | 141.682 | at alpha= | 5.5 | deg
Re: | 8000000 |  |  | Cd Min: | 0.00664 | at alpha= | -0.5 | deg
Mach: | 0 |  |  | Cl=0 at alpha= | -4.1032 | deg
|  |  |  | @ Cl=0.1, Cd= | 0.0075452
|  |  |  | @ Cl=0.4, Cd= | 0.0068213
|  |  |  | @ Cl=0.6, Cd= | 0.0067823
alpha (deg) | Cl | Cd | Cm | Cl/Cd
-20 | -0.831 | 0.12354 | -0.033 | -6.729
-19.5 | -0.846 | 0.11245 | -0.035 | -7.522
-19 | -0.855 | 0.107 | -0.036 | -7.988
-18.5 | -0.876 | 0.08851 | -0.039 | -9.892
-18 | -0.889 | 0.07706 | -0.041 | -11.54
-17.5 | -0.908 | 0.06168 | -0.044 | -14.721
-17 | -0.914 | 0.0555 | -0.045 | -16.463
-16.5 | -0.919 | 0.04851 | -0.047 | -18.949
-16 | -0.922 | 0.04187 | -0.048 | -22.027
-15.5 | -0.927 | 0.03477 | -0.05 | -26.656
-15 | -0.929 | 0.02847 | -0.052 | -32.62
-14.5 | -0.924 | 0.02407 | -0.054 | -38.411
-14 | -0.916 | 0.02025 | -0.056 | -45.231
-13.5 | -0.905 | 0.0173 | -0.058 | -52.301
-13 | -0.887 | 0.01572 | -0.059 | -56.438
-12.5 | -0.865 | 0.01391 | -0.061 | -62.154
-12 | -0.838 | 0.01284 | -0.063 | -65.248
-11.5 | -0.807 | 0.01165 | -0.064 | -69.317
-11 | -0.768 | 0.01165 | -0.065 | -65.909
-10.5 | -0.725 | 0.0112 | -0.066 | -64.762
-10 | -0.679 | 0.01028 | -0.067 | -66.089
-9.5 | -0.631 | 0.00983 | -0.069 | -64.195
-9 | -0.58 | 0.0095 | -0.07 | -61.1
-8.5 | -0.527 | 0.00914 | -0.071 | -57.713
-8 | -0.472 | 0.00888 | -0.072 | -53.161
-7.5 | -0.415 | 0.00879 | -0.073 | -47.22
-7 | -0.357 | 0.00894 | -0.074 | -39.88
-6.5 | -0.297 | 0.00874 | -0.075 | -33.985
-6 | -0.236 | 0.00861 | -0.077 | -27.459
-5.5 | -0.175 | 0.00841 | -0.078 | -20.833
-5 | -0.113 | 0.00797 | -0.079 | -14.192
-4.5 | -0.05 | 0.00765 | -0.08 | -6.596
-4 | 0.013 | 0.00779 | -0.081 | 1.614
-3.5 | 0.076 | 0.00753 | -0.082 | 10.079
-3 | 0.139 | 0.00757 | -0.084 | 18.404
-2.5 | 0.203 | 0.00733 | -0.085 | 27.737
-2 | 0.267 | 0.00712 | -0.086 | 37.509
-1.5 | 0.331 | 0.00693 | -0.087 | 47.702
-1 | 0.394 | 0.00684 | -0.088 | 57.656
-0.5 | 0.458 | 0.00664 | -0.09 | 68.937
0 | 0.525 | 0.00671 | -0.091 | 78.266
0.5 | 0.589 | 0.00676 | -0.092 | 87.064
1 | 0.653 | 0.00689 | -0.093 | 94.767
1.5 | 0.717 | 0.00696 | -0.094 | 103.056
2 | 0.781 | 0.00704 | -0.095 | 110.823
2.5 | 0.844 | 0.00711 | -0.097 | 118.835
3 | 0.908 | 0.00724 | -0.098 | 125.365
3.5 | 0.972 | 0.00747 | -0.099 | 130.158
4 | 1.036 | 0.00772 | -0.1 | 134.069
4.5 | 1.099 | 0.00796 | -0.101 | 138.019
5 | 1.163 | 0.00821 | -0.103 | 141.532
5.5 | 1.226 | 0.00865 | -0.104 | 141.682
6 | 1.278 | 0.00941 | -0.105 | 135.799
6.5 | 1.34 | 0.00983 | -0.106 | 136.234
7 | 1.401 | 0.01075 | -0.107 | 130.302
7.5 | 1.461 | 0.01122 | -0.108 | 130.187
8 | 1.521 | 0.01184 | -0.109 | 128.424
8.5 | 1.547 | 0.01304 | -0.108 | 118.615
9 | 1.595 | 0.0145 | -0.109 | 110.007
9.5 | 1.645 | 0.0156 | -0.109 | 105.452
10 | 1.692 | 0.01661 | -0.11 | 101.898
10.5 | 1.738 | 0.01756 | -0.111 | 98.976
11 | 1.782 | 0.01863 | -0.112 | 95.675
11.5 | 1.823 | 0.01973 | -0.113 | 92.391
12 | 1.861 | 0.02116 | -0.113 | 87.95
12.5 | 1.896 | 0.02286 | -0.114 | 82.926
13 | 1.928 | 0.02485 | -0.114 | 77.567
13.5 | 1.958 | 0.02661 | -0.115 | 73.581
14 | 1.985 | 0.02802 | -0.116 | 70.852
14.5 | 2.01 | 0.02954 | -0.116 | 68.04
15 | 2.032 | 0.03098 | -0.117 | 65.569
15.5 | 2.05 | 0.03263 | -0.118 | 62.844
16 | 2.066 | 0.03426 | -0.118 | 60.296
16.5 | 2.078 | 0.03591 | -0.119 | 57.86
17 | 2.086 | 0.03786 | -0.12 | 55.092
17.5 | 2.091 | 0.03994 | -0.12 | 52.356
18 | 2.093 | 0.04187 | -0.121 | 49.981
18.5 | 2.091 | 0.04419 | -0.122 | 47.312
19 | 2.086 | 0.04667 | -0.122 | 44.694
19.5 | 2.078 | 0.0491 | -0.123 | 42.323
20 | 2.058 | 0.05192 | -0.123 | 39.639

## 98. Re 8M Mach 0.00 (2)
BIGFOIL.COM POLAR EXPORT
GA 35A620
GA 35A620 |  |  |  | Cl Max: | 1.69 | at alpha= | 20 | deg
XFOIL ncrit=9 |  |  |  | L/D Max: | 204.129 | at alpha= | 6.5 | deg
Re: | 8000000 |  |  | Cd Min: | 0.08181 | at alpha= | 20 | deg
Mach: | 0 |  |  | Cl=0 at alpha= | -4.183 | deg
|  |  |  | @ Cl=0.1, Cd= | 0.0062011
|  |  |  | @ Cl=0.4, Cd= | 0.0049595
|  |  |  | @ Cl=0.6, Cd= | 0.0047864
alpha (deg) | Cl | Cd | Cm | Cl/Cd
-20 | -1.4329 | 0.03349 | -0.0987 | -42.7859
-19.5 | -1.4246 | 0.02923 | -0.0999 | -48.7376
-19 | -1.41 | 0.02582 | -0.1003 | -54.6088
-18.5 | -1.3904 | 0.02307 | -0.1002 | -60.2687
-18 | -1.3669 | 0.02087 | -0.0994 | -65.4959
-17.5 | -1.3401 | 0.0191 | -0.0982 | -70.1623
-17 | -1.3102 | 0.0177 | -0.0965 | -74.0226
-16.5 | -1.2776 | 0.01654 | -0.0947 | -77.243
-16 | -1.2421 | 0.01559 | -0.0927 | -79.6729
-15.5 | -1.204 | 0.01477 | -0.0908 | -81.5166
-15 | -1.1657 | 0.01412 | -0.0885 | -82.5567
-14.5 | -1.1203 | 0.01351 | -0.0874 | -82.9238
-14 | -1.0728 | 0.01294 | -0.0865 | -82.9057
-13.5 | -1.0239 | 0.01243 | -0.0858 | -82.3733
-13 | -0.9736 | 0.01193 | -0.0853 | -81.6094
-12.5 | -0.9232 | 0.01142 | -0.0847 | -80.8406
-12 | -0.8723 | 0.01091 | -0.0842 | -79.9542
-11.5 | -0.82 | 0.01044 | -0.084 | -78.5441
-11 | -0.7667 | 0.01006 | -0.0838 | -76.2127
-10.5 | -0.7124 | 0.00971 | -0.0838 | -73.3677
-10 | -0.6579 | 0.00935 | -0.0838 | -70.3636
-9.5 | -0.6035 | 0.00899 | -0.0837 | -67.1301
-9 | -0.548 | 0.00871 | -0.0839 | -62.9162
-8.5 | -0.4924 | 0.00838 | -0.084 | -58.7589
-8 | -0.4362 | 0.00811 | -0.0843 | -53.7855
-7.5 | -0.38 | 0.00788 | -0.0845 | -48.2234
-7 | -0.3231 | 0.00763 | -0.0849 | -42.346
-6.5 | -0.2658 | 0.00742 | -0.0853 | -35.8221
-6 | -0.2087 | 0.00723 | -0.0857 | -28.8658
-5.5 | -0.1515 | 0.00705 | -0.0862 | -21.4894
-5 | -0.0937 | 0.00686 | -0.0867 | -13.6589
-4.5 | -0.0362 | 0.00665 | -0.0872 | -5.4436
-4 | 0.0209 | 0.00645 | -0.0876 | 3.2403
-3.5 | 0.0779 | 0.00627 | -0.0881 | 12.4242
-3 | 0.1356 | 0.00609 | -0.0886 | 22.266
-2.5 | 0.193 | 0.00587 | -0.0892 | 32.879
-2 | 0.2501 | 0.00568 | -0.0897 | 44.0317
-1.5 | 0.3061 | 0.00546 | -0.09 | 56.0623
-1 | 0.3607 | 0.00509 | -0.0901 | 70.8644
-0.5 | 0.4179 | 0.0049 | -0.0907 | 85.2857
0 | 0.4757 | 0.00484 | -0.0914 | 98.2851
0.5 | 0.5338 | 0.00484 | -0.0921 | 110.2893
1 | 0.5925 | 0.00478 | -0.093 | 123.954
1.5 | 0.651 | 0.00483 | -0.0938 | 134.7826
2 | 0.709 | 0.00486 | -0.0946 | 145.8848
2.5 | 0.7662 | 0.00493 | -0.0953 | 155.4158
3 | 0.824 | 0.00498 | -0.0961 | 165.4618
3.5 | 0.8803 | 0.00507 | -0.0966 | 173.6292
4 | 0.937 | 0.0051 | -0.0973 | 183.7255
4.5 | 0.9926 | 0.00517 | -0.0978 | 191.9923
5 | 1.0473 | 0.0053 | -0.0981 | 197.6038
5.5 | 1.1008 | 0.00549 | -0.0982 | 200.51
6 | 1.1542 | 0.00569 | -0.0984 | 202.8471
6.5 | 1.2064 | 0.00591 | -0.0983 | 204.1286
7 | 1.2556 | 0.00623 | -0.0977 | 201.5409
7.5 | 1.3016 | 0.00666 | -0.0966 | 195.4354
8 | 1.3406 | 0.00726 | -0.0942 | 184.6556
8.5 | 1.3681 | 0.00811 | -0.0895 | 168.693
9 | 1.3982 | 0.00927 | -0.0863 | 150.8306
9.5 | 1.4168 | 0.01074 | -0.0813 | 131.9181
10 | 1.4366 | 0.01248 | -0.0773 | 115.1122
10.5 | 1.4593 | 0.01435 | -0.0742 | 101.6934
11 | 1.4837 | 0.0163 | -0.0718 | 91.0245
11.5 | 1.5021 | 0.01878 | -0.0691 | 79.984
12 | 1.5235 | 0.0211 | -0.0668 | 72.2038
12.5 | 1.5415 | 0.02374 | -0.0645 | 64.9326
13 | 1.5581 | 0.02653 | -0.0622 | 58.7297
13.5 | 1.5733 | 0.02953 | -0.06 | 53.278
14 | 1.5858 | 0.03282 | -0.0578 | 48.3181
14.5 | 1.5974 | 0.03629 | -0.0557 | 44.0176
15 | 1.6083 | 0.03989 | -0.0538 | 40.3184
15.5 | 1.6185 | 0.04365 | -0.052 | 37.079
16 | 1.628 | 0.04749 | -0.0504 | 34.2809
16.5 | 1.6379 | 0.0514 | -0.0489 | 31.8658
17 | 1.6494 | 0.05514 | -0.0477 | 29.9129
17.5 | 1.658 | 0.05929 | -0.0465 | 27.9642
18 | 1.6649 | 0.06368 | -0.0455 | 26.1448
18.5 | 1.6704 | 0.0682 | -0.0445 | 24.4927
19 | 1.682 | 0.07212 | -0.0439 | 23.3222
19.5 | 1.6855 | 0.07703 | -0.0433 | 21.8811
20 | 1.69 | 0.08181 | -0.0429 | 20.6576

## 99. Re 8M Mach 0.10 (1)
BIGFOIL.COM POLAR EXPORT
GA 35A620
GA 35A620 |  |  |  | Cl Max: | 2.078 | at alpha= | 17.5 | deg
JavaFoil+Calcfoil stall+Eppler ext transition |  |  |  | L/D Max: | 142.255 | at alpha= | 5 | deg
Re: | 8000000 |  |  | Cd Min: | 0.00667 | at alpha= | -0.5 | deg
Mach: | 0.1 |  |  | Cl=0 at alpha= | -4.1016 | deg
|  |  |  | @ Cl=0.1, Cd= | 0.0076663
|  |  |  | @ Cl=0.4, Cd= | 0.0067919
|  |  |  | @ Cl=0.6, Cd= | 0.0068375
alpha (deg) | Cl | Cd | Cm | Cl/Cd
-20 | -0.782 | 0.13117 | -0.032 | -5.962
-19.5 | -0.797 | 0.12264 | -0.034 | -6.501
-19 | -0.812 | 0.11313 | -0.035 | -7.179
-18.5 | -0.828 | 0.10136 | -0.037 | -8.171
-18 | -0.849 | 0.08438 | -0.04 | -10.067
-17.5 | -0.865 | 0.07246 | -0.042 | -11.945
-17 | -0.879 | 0.06193 | -0.044 | -14.196
-16.5 | -0.89 | 0.05273 | -0.046 | -16.881
-16 | -0.896 | 0.04535 | -0.048 | -19.764
-15.5 | -0.902 | 0.03874 | -0.05 | -23.27
-15 | -0.908 | 0.03101 | -0.052 | -29.271
-14.5 | -0.907 | 0.02587 | -0.054 | -35.064
-14 | -0.904 | 0.02121 | -0.056 | -42.641
-13.5 | -0.893 | 0.01817 | -0.058 | -49.171
-13 | -0.879 | 0.01628 | -0.06 | -53.973
-12.5 | -0.859 | 0.01426 | -0.061 | -60.195
-12 | -0.832 | 0.01318 | -0.063 | -63.167
-11.5 | -0.806 | 0.01179 | -0.064 | -68.317
-11 | -0.767 | 0.01179 | -0.066 | -65.049
-10.5 | -0.725 | 0.01128 | -0.067 | -64.315
-10 | -0.68 | 0.01032 | -0.068 | -65.946
-9.5 | -0.632 | 0.00995 | -0.069 | -63.574
-9 | -0.582 | 0.00954 | -0.07 | -60.992
-8.5 | -0.529 | 0.00924 | -0.071 | -57.245
-8 | -0.474 | 0.00884 | -0.072 | -53.558
-7.5 | -0.416 | 0.00888 | -0.074 | -46.898
-7 | -0.358 | 0.00903 | -0.075 | -39.628
-6.5 | -0.298 | 0.00883 | -0.076 | -33.764
-6 | -0.238 | 0.00861 | -0.077 | -27.601
-5.5 | -0.176 | 0.00817 | -0.078 | -21.543
-5 | -0.114 | 0.00805 | -0.079 | -14.108
-4.5 | -0.051 | 0.00774 | -0.081 | -6.55
-4 | 0.013 | 0.00777 | -0.082 | 1.625
-3.5 | 0.076 | 0.00767 | -0.083 | 9.95
-3 | 0.14 | 0.00766 | -0.084 | 18.29
-2.5 | 0.204 | 0.00733 | -0.085 | 27.89
-2 | 0.268 | 0.00716 | -0.086 | 37.512
-1.5 | 0.332 | 0.00693 | -0.088 | 47.943
-1 | 0.396 | 0.0068 | -0.089 | 58.243
-0.5 | 0.46 | 0.00667 | -0.09 | 69.01
0 | 0.528 | 0.00671 | -0.091 | 78.644
0.5 | 0.592 | 0.00683 | -0.092 | 86.676
1 | 0.656 | 0.00689 | -0.094 | 95.195
1.5 | 0.72 | 0.00703 | -0.095 | 102.518
2 | 0.785 | 0.00705 | -0.096 | 111.275
2.5 | 0.849 | 0.00717 | -0.097 | 118.357
3 | 0.913 | 0.00731 | -0.098 | 124.9
3.5 | 0.977 | 0.00749 | -0.1 | 130.369
4 | 1.041 | 0.00775 | -0.101 | 134.266
4.5 | 1.105 | 0.00805 | -0.102 | 137.254
5 | 1.168 | 0.00821 | -0.103 | 142.255
5.5 | 1.232 | 0.00867 | -0.104 | 142.143
6 | 1.284 | 0.00946 | -0.105 | 135.784
6.5 | 1.346 | 0.00995 | -0.106 | 135.347
7 | 1.408 | 0.01082 | -0.108 | 130.141
7.5 | 1.468 | 0.01131 | -0.109 | 129.808
8 | 1.528 | 0.01197 | -0.11 | 127.65
8.5 | 1.553 | 0.01324 | -0.109 | 117.311
9 | 1.602 | 0.0147 | -0.109 | 108.987
9.5 | 1.651 | 0.01585 | -0.11 | 104.146
10 | 1.698 | 0.01687 | -0.111 | 100.675
10.5 | 1.744 | 0.01783 | -0.111 | 97.808
11 | 1.788 | 0.01894 | -0.112 | 94.366
11.5 | 1.828 | 0.02009 | -0.113 | 91
12 | 1.866 | 0.02161 | -0.114 | 86.329
12.5 | 1.9 | 0.0233 | -0.114 | 81.552
13 | 1.931 | 0.02536 | -0.115 | 76.157
13.5 | 1.96 | 0.02709 | -0.115 | 72.349
14 | 1.986 | 0.02855 | -0.116 | 69.571
14.5 | 2.01 | 0.0301 | -0.117 | 66.776
15 | 2.03 | 0.03162 | -0.117 | 64.206
15.5 | 2.047 | 0.03327 | -0.118 | 61.522
16 | 2.06 | 0.03498 | -0.119 | 58.907
16.5 | 2.07 | 0.03685 | -0.12 | 56.161
17 | 2.076 | 0.03874 | -0.12 | 53.582
17.5 | 2.078 | 0.04084 | -0.121 | 50.872
18 | 2.076 | 0.04287 | -0.122 | 48.432
18.5 | 2.071 | 0.04537 | -0.122 | 45.657
19 | 2.063 | 0.04779 | -0.123 | 43.159
19.5 | 2.051 | 0.05036 | -0.123 | 40.722
20 | 2.027 | 0.05307 | -0.124 | 38.197

## 100. Re 8M Mach 0.10 (2)
BIGFOIL.COM POLAR EXPORT
GA 35A620
GA 35A620 |  |  |  | Cl Max: | 1.6856 | at alpha= | 20 | deg
XFOIL ncrit=9 |  |  |  | L/D Max: | 204.411 | at alpha= | 6.5 | deg
Re: | 8000000 |  |  | Cd Min: | 0.0841 | at alpha= | 20 | deg
Mach: | 0.1 |  |  | Cl=0 at alpha= | -4.1847 | deg
|  |  |  | @ Cl=0.1, Cd= | 0.0062198
|  |  |  | @ Cl=0.4, Cd= | 0.0049782
|  |  |  | @ Cl=0.6, Cd= | 0.0047938
alpha (deg) | Cl | Cd | Cm | Cl/Cd
-20 | -1.3983 | 0.0393 | -0.0994 | -35.5802
-19.5 | -1.4016 | 0.03347 | -0.1016 | -41.8763
-19 | -1.3951 | 0.02892 | -0.1029 | -48.24
-18.5 | -1.3811 | 0.02537 | -0.1032 | -54.4383
-18 | -1.3615 | 0.02258 | -0.1029 | -60.2967
-17.5 | -1.3374 | 0.02039 | -0.1019 | -65.591
-17 | -1.3097 | 0.01867 | -0.1004 | -70.15
-16.5 | -1.2789 | 0.01728 | -0.0985 | -74.0104
-16 | -1.2449 | 0.01617 | -0.0964 | -76.9882
-15.5 | -1.2079 | 0.01523 | -0.0942 | -79.3106
-15 | -1.1688 | 0.01444 | -0.0921 | -80.9418
-14.5 | -1.1272 | 0.01381 | -0.09 | -81.622
-14 | -1.0801 | 0.0132 | -0.0889 | -81.8258
-13.5 | -1.0313 | 0.01264 | -0.088 | -81.5902
-13 | -0.9808 | 0.01211 | -0.0872 | -80.9909
-12.5 | -0.9294 | 0.01164 | -0.0866 | -79.8454
-12 | -0.8783 | 0.01109 | -0.086 | -79.1975
-11.5 | -0.8258 | 0.01058 | -0.0855 | -78.0529
-11 | -0.7724 | 0.01017 | -0.0852 | -75.9489
-10.5 | -0.7178 | 0.00979 | -0.085 | -73.3197
-10 | -0.6625 | 0.00945 | -0.085 | -70.1058
-9.5 | -0.6078 | 0.00907 | -0.0848 | -67.0121
-9 | -0.5519 | 0.00876 | -0.0849 | -63.0023
-8.5 | -0.4958 | 0.00843 | -0.085 | -58.8138
-8 | -0.4392 | 0.00817 | -0.0852 | -53.7576
-7.5 | -0.3827 | 0.00791 | -0.0853 | -48.3818
-7 | -0.3253 | 0.00766 | -0.0857 | -42.4674
-6.5 | -0.2675 | 0.00745 | -0.0861 | -35.906
-6 | -0.2101 | 0.00725 | -0.0864 | -28.9793
-5.5 | -0.1525 | 0.00708 | -0.0868 | -21.5395
-5 | -0.0942 | 0.00688 | -0.0873 | -13.6919
-4.5 | -0.0362 | 0.00668 | -0.0878 | -5.4192
-4 | 0.0212 | 0.00647 | -0.0882 | 3.2767
-3.5 | 0.0785 | 0.00629 | -0.0886 | 12.4801
-3 | 0.1367 | 0.0061 | -0.0892 | 22.4098
-2.5 | 0.1945 | 0.00588 | -0.0897 | 33.0782
-2 | 0.2518 | 0.00569 | -0.0902 | 44.2531
-1.5 | 0.3082 | 0.00548 | -0.0905 | 56.2409
-1 | 0.3632 | 0.0051 | -0.0907 | 71.2157
-0.5 | 0.4206 | 0.00491 | -0.0912 | 85.6619
0 | 0.4787 | 0.00486 | -0.0918 | 98.4979
0.5 | 0.5374 | 0.00485 | -0.0926 | 110.8041
1 | 0.5963 | 0.00479 | -0.0935 | 124.4885
1.5 | 0.6551 | 0.00485 | -0.0943 | 135.0722
2 | 0.7137 | 0.00487 | -0.0951 | 146.5503
2.5 | 0.7712 | 0.00495 | -0.0958 | 155.798
3 | 0.8294 | 0.005 | -0.0966 | 165.88
3.5 | 0.8861 | 0.00509 | -0.0971 | 174.0864
4 | 0.9431 | 0.00513 | -0.0977 | 183.8402
4.5 | 0.9991 | 0.00519 | -0.0982 | 192.5048
5 | 1.0541 | 0.00533 | -0.0985 | 197.7674
5.5 | 1.108 | 0.00551 | -0.0986 | 201.0889
6 | 1.1617 | 0.00572 | -0.0987 | 203.0944
6.5 | 1.2142 | 0.00594 | -0.0986 | 204.4108
7 | 1.2637 | 0.00627 | -0.098 | 201.547
7.5 | 1.3097 | 0.0067 | -0.0968 | 195.4776
8 | 1.3474 | 0.00731 | -0.0939 | 184.3228
8.5 | 1.3752 | 0.00819 | -0.0894 | 167.9121
9 | 1.4043 | 0.00938 | -0.0859 | 149.7122
9.5 | 1.422 | 0.01095 | -0.0808 | 129.863
10.5 | 1.4625 | 0.01484 | -0.0736 | 98.5512
11 | 1.4858 | 0.01694 | -0.0711 | 87.7096
11.5 | 1.5032 | 0.01954 | -0.0683 | 76.9294
12 | 1.5229 | 0.02204 | -0.0659 | 69.0971
12.5 | 1.5413 | 0.02467 | -0.0635 | 62.4767
13 | 1.5579 | 0.02753 | -0.0612 | 56.5892
13.5 | 1.5722 | 0.03066 | -0.0589 | 51.2785
14 | 1.5836 | 0.03414 | -0.0567 | 46.3855
14.5 | 1.5936 | 0.03779 | -0.0545 | 42.1699
15 | 1.6046 | 0.04145 | -0.0526 | 38.7117
15.5 | 1.6161 | 0.04512 | -0.0508 | 35.8178
16 | 1.6254 | 0.04906 | -0.0492 | 33.1309
16.5 | 1.6338 | 0.0532 | -0.0477 | 30.7105
17 | 1.6411 | 0.05745 | -0.0463 | 28.5657
17.5 | 1.6494 | 0.0617 | -0.0452 | 26.7326
18 | 1.6608 | 0.06563 | -0.0442 | 25.3055
18.5 | 1.6654 | 0.07033 | -0.0433 | 23.6798
19 | 1.6718 | 0.07497 | -0.0426 | 22.2996
19.5 | 1.6752 | 0.07991 | -0.0421 | 20.9636
20 | 1.6856 | 0.0841 | -0.0418 | 20.0428

## 101. Re 8M Mach 0.25 (1)
BIGFOIL.COM POLAR EXPORT
GA 35A620
GA 35A620 |  |  |  | Cl Max: | 2.009 | at alpha= | 15.5 | deg
JavaFoil+Calcfoil stall+Eppler ext transition |  |  |  | L/D Max: | 141.184 | at alpha= | 5 | deg
Re: | 8000000 |  |  | Cd Min: | 0.00674 | at alpha= | -0.5 | deg
Mach: | 0.25 |  |  | Cl=0 at alpha= | -4.1 | deg
|  |  |  | @ Cl=0.1, Cd= | 0.0077833
|  |  |  | @ Cl=0.4, Cd= | 0.0069559
|  |  |  | @ Cl=0.6, Cd= | 0.0069027
alpha (deg) | Cl | Cd | Cm | Cl/Cd
-18 | -0.536 | 0.13439 | -0.031 | -3.986
-17.5 | -0.575 | 0.12131 | -0.034 | -4.741
-17 | -0.611 | 0.11128 | -0.036 | -5.487
-16.5 | -0.643 | 0.10074 | -0.038 | -6.385
-16 | -0.671 | 0.09196 | -0.04 | -7.297
-15.5 | -0.708 | 0.07214 | -0.045 | -9.812
-15 | -0.737 | 0.0586 | -0.048 | -12.571
-14.5 | -0.765 | 0.04366 | -0.052 | -17.53
-14 | -0.784 | 0.03479 | -0.054 | -22.544
-13.5 | -0.799 | 0.02708 | -0.057 | -29.502
-13 | -0.804 | 0.02217 | -0.059 | -36.272
-12.5 | -0.803 | 0.01809 | -0.061 | -44.367
-12 | -0.794 | 0.01541 | -0.063 | -51.507
-11.5 | -0.776 | 0.01384 | -0.065 | -56.06
-11 | -0.753 | 0.01309 | -0.067 | -57.512
-10.5 | -0.721 | 0.01142 | -0.068 | -63.198
-10 | -0.681 | 0.01082 | -0.07 | -62.97
-9.5 | -0.637 | 0.0104 | -0.071 | -61.249
-9 | -0.589 | 0.00999 | -0.072 | -58.916
-8.5 | -0.537 | 0.01019 | -0.073 | -52.715
-8 | -0.482 | 0.00919 | -0.074 | -52.436
-7.5 | -0.425 | 0.00933 | -0.076 | -45.524
-7 | -0.366 | 0.00929 | -0.077 | -39.401
-6.5 | -0.305 | 0.00905 | -0.078 | -33.717
-6 | -0.243 | 0.00881 | -0.079 | -27.62
-5.5 | -0.18 | 0.00806 | -0.08 | -22.38
-5 | -0.117 | 0.00821 | -0.082 | -14.196
-4.5 | -0.052 | 0.00799 | -0.083 | -6.515
-4 | 0.013 | 0.00765 | -0.084 | 1.694
-3.5 | 0.078 | 0.00783 | -0.085 | 10
-3 | 0.144 | 0.00769 | -0.086 | 18.711
-2.5 | 0.21 | 0.0075 | -0.088 | 28.024
-2 | 0.276 | 0.00724 | -0.089 | 38.111
-1.5 | 0.341 | 0.00709 | -0.09 | 48.143
-1 | 0.407 | 0.00694 | -0.091 | 58.637
-0.5 | 0.473 | 0.00674 | -0.093 | 70.206
0 | 0.542 | 0.00685 | -0.094 | 79.161
0.5 | 0.608 | 0.00691 | -0.095 | 88.004
1 | 0.674 | 0.00704 | -0.096 | 95.739
1.5 | 0.74 | 0.00711 | -0.097 | 104.066
2 | 0.806 | 0.00722 | -0.099 | 111.742
2.5 | 0.872 | 0.00728 | -0.1 | 119.835
3 | 0.938 | 0.00744 | -0.101 | 126.12
3.5 | 1.004 | 0.00772 | -0.102 | 129.962
4 | 1.069 | 0.00801 | -0.103 | 133.513
4.5 | 1.135 | 0.00826 | -0.105 | 137.398
5 | 1.201 | 0.0085 | -0.106 | 141.184
5.5 | 1.266 | 0.00899 | -0.107 | 140.895
6 | 1.318 | 0.00992 | -0.108 | 132.961
6.5 | 1.382 | 0.01074 | -0.109 | 128.696
7 | 1.445 | 0.01135 | -0.111 | 127.254
7.5 | 1.506 | 0.01193 | -0.112 | 126.236
8 | 1.532 | 0.0131 | -0.11 | 117.013
8.5 | 1.586 | 0.01428 | -0.111 | 111.096
9 | 1.635 | 0.01587 | -0.112 | 102.998
9.5 | 1.683 | 0.01727 | -0.112 | 97.488
10 | 1.73 | 0.01834 | -0.113 | 94.318
10.5 | 1.775 | 0.01946 | -0.114 | 91.194
11 | 1.816 | 0.02075 | -0.115 | 87.521
11.5 | 1.855 | 0.02215 | -0.115 | 83.726
12 | 1.888 | 0.02428 | -0.116 | 77.759
12.5 | 1.917 | 0.02645 | -0.116 | 72.475
13 | 1.943 | 0.02851 | -0.117 | 68.152
13.5 | 1.966 | 0.03006 | -0.118 | 65.399
14 | 1.984 | 0.03178 | -0.119 | 62.433
14.5 | 1.998 | 0.03353 | -0.119 | 59.586
15 | 2.006 | 0.03535 | -0.12 | 56.742
15.5 | 2.009 | 0.03744 | -0.121 | 53.655
16 | 2.005 | 0.03969 | -0.122 | 50.526
16.5 | 1.997 | 0.04172 | -0.122 | 47.861
17 | 1.982 | 0.04421 | -0.123 | 44.832
17.5 | 1.961 | 0.04691 | -0.123 | 41.808
18 | 1.934 | 0.04979 | -0.124 | 38.856
18.5 | 1.902 | 0.05296 | -0.125 | 35.912
19 | 1.863 | 0.05639 | -0.125 | 33.045
19.5 | 1.819 | 0.05964 | -0.126 | 30.504
20 | 1.755 | 0.0641 | -0.126 | 27.379

## 102. Re 8M Mach 0.25 (2)
BIGFOIL.COM POLAR EXPORT
GA 35A620
GA 35A620 |  |  |  | Cl Max: | 1.6406 | at alpha= | 20 | deg
XFOIL ncrit=9 |  |  |  | L/D Max: | 205.073 | at alpha= | 6.5 | deg
Re: | 8000000 |  |  | Cd Min: | 0.10327 | at alpha= | -20 | deg
Mach: | 0.25 |  |  | Cl=0 at alpha= | -4.1906 | deg
|  |  |  | @ Cl=0.1, Cd= | 0.0063214
|  |  |  | @ Cl=0.4, Cd= | 0.0050887
|  |  |  | @ Cl=0.6, Cd= | 0.0048857
alpha (deg) | Cl | Cd | Cm | Cl/Cd
-20 | -0.9771 | 0.10327 | -0.0746 | -9.4616
-19.5 | -1.0984 | 0.07992 | -0.0892 | -13.7437
-19 | -1.167 | 0.06444 | -0.0987 | -18.1099
-18.5 | -1.2077 | 0.05317 | -0.1051 | -22.7139
-18 | -1.2339 | 0.04407 | -0.1099 | -27.9986
-17.5 | -1.2529 | 0.03601 | -0.1137 | -34.7931
-17 | -1.2591 | 0.02961 | -0.1161 | -42.5228
-16.5 | -1.2514 | 0.02502 | -0.1166 | -50.016
-16 | -1.2338 | 0.02171 | -0.1157 | -56.831
-15.5 | -1.2093 | 0.01928 | -0.1138 | -62.723
-15 | -1.179 | 0.0175 | -0.1112 | -67.3714
-14.5 | -1.1437 | 0.01612 | -0.1082 | -70.9491
-14 | -1.1045 | 0.01502 | -0.1052 | -73.5353
-13.5 | -1.0647 | 0.01416 | -0.1017 | -75.1907
-13 | -1.0164 | 0.01337 | -0.0995 | -76.0209
-12.5 | -0.9653 | 0.01268 | -0.0977 | -76.1278
-12 | -0.9119 | 0.01205 | -0.0962 | -75.6763
-11.5 | -0.8571 | 0.01149 | -0.0949 | -74.5953
-11 | -0.8024 | 0.01092 | -0.0937 | -73.4799
-10.5 | -0.7465 | 0.01036 | -0.0927 | -72.056
-10 | -0.6895 | 0.0099 | -0.0919 | -69.6465
-9.5 | -0.6316 | 0.00952 | -0.0913 | -66.3445
-9 | -0.5732 | 0.00913 | -0.0908 | -62.782
-8.5 | -0.5148 | 0.00875 | -0.0905 | -58.8343
-8 | -0.4561 | 0.00844 | -0.0902 | -54.0403
-7.5 | -0.3967 | 0.00814 | -0.0901 | -48.7346
-7 | -0.3371 | 0.00785 | -0.0901 | -42.9427
-6.5 | -0.2774 | 0.0076 | -0.0901 | -36.5
-6 | -0.2175 | 0.0074 | -0.0903 | -29.3919
-5.5 | -0.1572 | 0.0072 | -0.0905 | -21.8333
-5 | -0.0967 | 0.00699 | -0.0909 | -13.834
-4.5 | -0.0367 | 0.00679 | -0.0912 | -5.405
-4 | 0.0226 | 0.00659 | -0.0915 | 3.4294
-3.5 | 0.0823 | 0.00638 | -0.0918 | 12.8997
-3 | 0.1427 | 0.00618 | -0.0923 | 23.0906
-2.5 | 0.2022 | 0.00597 | -0.0927 | 33.8693
-2 | 0.2611 | 0.00578 | -0.0931 | 45.173
-1.5 | 0.3198 | 0.00555 | -0.0934 | 57.6216
-1 | 0.3767 | 0.00516 | -0.0935 | 73.0039
-0.5 | 0.4355 | 0.00498 | -0.0939 | 87.4498
0 | 0.4953 | 0.00494 | -0.0945 | 100.2632
0.5 | 0.5568 | 0.0049 | -0.0954 | 113.6327
1 | 0.6173 | 0.00488 | -0.0962 | 126.4959
1.5 | 0.6779 | 0.00495 | -0.0969 | 136.9495
2 | 0.7392 | 0.00495 | -0.0979 | 149.3333
2.5 | 0.7986 | 0.00505 | -0.0984 | 158.1386
3 | 0.8586 | 0.00512 | -0.0991 | 167.6953
3.5 | 0.9181 | 0.00521 | -0.0997 | 176.2188
4 | 0.9764 | 0.00529 | -0.1002 | 184.5747
4.5 | 1.035 | 0.00534 | -0.1006 | 193.8202
5 | 1.0922 | 0.00546 | -0.1008 | 200.0366
5.5 | 1.1481 | 0.00566 | -0.1008 | 202.8445
6 | 1.203 | 0.00589 | -0.1006 | 204.2445
6.5 | 1.2571 | 0.00613 | -0.1002 | 205.0734
7 | 1.3078 | 0.00647 | -0.0992 | 202.1329
7.5 | 1.352 | 0.00695 | -0.097 | 194.5324
8 | 1.3837 | 0.00766 | -0.0925 | 180.6397
8.5 | 1.4168 | 0.00873 | -0.0889 | 162.291
9 | 1.4357 | 0.01026 | -0.0834 | 139.9318
10 | 1.4623 | 0.01513 | -0.0738 | 96.649
10.5 | 1.4748 | 0.01812 | -0.07 | 81.3907
11 | 1.4928 | 0.02088 | -0.067 | 71.4943
11.5 | 1.5083 | 0.02383 | -0.0639 | 63.2942
12 | 1.5174 | 0.02737 | -0.0606 | 55.4403
12.5 | 1.5312 | 0.03069 | -0.0579 | 49.8925
13 | 1.5447 | 0.03414 | -0.0554 | 45.246
13.5 | 1.5569 | 0.0378 | -0.053 | 41.1878
14 | 1.5673 | 0.04166 | -0.0507 | 37.6212
14.5 | 1.5749 | 0.04585 | -0.0484 | 34.349
15 | 1.5811 | 0.05024 | -0.0463 | 31.4709
15.5 | 1.5889 | 0.05462 | -0.0445 | 29.0901
16 | 1.596 | 0.05909 | -0.0428 | 27.0096
16.5 | 1.6052 | 0.06347 | -0.0414 | 25.2907
17 | 1.6126 | 0.06806 | -0.0401 | 23.6938
17.5 | 1.6174 | 0.07303 | -0.0389 | 22.1471
18.5 | 1.6268 | 0.08319 | -0.0373 | 19.5552
19 | 1.6325 | 0.08827 | -0.0369 | 18.4944
19.5 | 1.6396 | 0.09327 | -0.0366 | 17.5791
20 | 1.6406 | 0.09892 | -0.0366 | 16.5851

## 103. Re 8M Mach 0.50 (1)
BIGFOIL.COM POLAR EXPORT
GA 35A620
GA 35A620 |  |  |  | Cl Max: | 1.862 | at alpha= | 11 | deg
JavaFoil+Calcfoil stall+Eppler ext transition |  |  |  | L/D Max: | 136.535 | at alpha= | 5 | deg
Re: | 8000000 |  |  | Cd Min: | 0.0072 | at alpha= | -0.5 | deg
Mach: | 0.5 |  |  | Cl=0 at alpha= | -4.0972 | deg
|  |  |  | @ Cl=0.1, Cd= | 0.0079507
|  |  |  | @ Cl=0.4, Cd= | 0.0075961
|  |  |  | @ Cl=0.6, Cd= | 0.0073015
alpha (deg) | Cl | Cd | Cm | Cl/Cd
-20 | -0.941 | 0.14857 | -0.036 | -6.336
-19.5 | -0.909 | 0.14636 | -0.035 | -6.209
-19 | -0.878 | 0.14491 | -0.035 | -6.059
-18.5 | -0.847 | 0.13937 | -0.035 | -6.078
-18 | -0.818 | 0.13668 | -0.035 | -5.985
-17.5 | -0.789 | 0.13066 | -0.036 | -6.04
-17 | -0.763 | 0.13318 | -0.038 | -5.729
-16.5 | -0.735 | 0.12442 | -0.039 | -5.906
-16 | -0.705 | 0.11868 | -0.039 | -5.941
-15.5 | -0.674 | 0.11448 | -0.039 | -5.89
-15 | -0.645 | 0.11046 | -0.039 | -5.836
-14.5 | -0.614 | 0.10665 | -0.039 | -5.76
-14 | -0.584 | 0.10217 | -0.038 | -5.711
-13.5 | -0.554 | 0.09775 | -0.038 | -5.67
-13 | -0.526 | 0.09832 | -0.039 | -5.346
-12.5 | -0.497 | 0.08917 | -0.041 | -5.576
-12 | -0.468 | 0.0818 | -0.042 | -5.722
-11.5 | -0.439 | 0.07521 | -0.043 | -5.843
-11 | -0.413 | 0.06617 | -0.048 | -6.247
-10.5 | -0.387 | 0.05919 | -0.051 | -6.532
-10 | -0.352 | 0.06208 | -0.047 | -5.673
-9.5 | -0.323 | 0.05804 | -0.049 | -5.568
-9 | -0.338 | 0.01771 | -0.076 | -19.115
-8.5 | -0.477 | 0.01407 | -0.08 | -33.869
-8 | -0.478 | 0.01191 | -0.083 | -40.133
-7.5 | -0.441 | 0.01027 | -0.084 | -42.916
-7 | -0.389 | 0.00963 | -0.086 | -40.459
-6.5 | -0.33 | 0.01046 | -0.087 | -31.569
-6 | -0.266 | 0.00912 | -0.088 | -29.172
-5.5 | -0.199 | 0.00877 | -0.09 | -22.65
-5 | -0.129 | 0.00917 | -0.091 | -14.063
-4.5 | -0.058 | 0.00896 | -0.092 | -6.45
-4 | 0.014 | 0.00819 | -0.094 | 1.763
-3.5 | 0.087 | 0.00797 | -0.095 | 10.951
-3 | 0.161 | 0.00786 | -0.097 | 20.419
-2.5 | 0.235 | 0.00828 | -0.098 | 28.339
-2 | 0.308 | 0.0079 | -0.099 | 38.993
-1.5 | 0.381 | 0.00765 | -0.101 | 49.848
-1 | 0.455 | 0.00744 | -0.102 | 61.145
-0.5 | 0.528 | 0.0072 | -0.103 | 73.344
0 | 0.606 | 0.00731 | -0.105 | 82.921
0.5 | 0.68 | 0.00744 | -0.106 | 91.401
1 | 0.754 | 0.00758 | -0.107 | 99.487
1.5 | 0.828 | 0.00777 | -0.109 | 106.538
2 | 0.901 | 0.00791 | -0.11 | 113.914
2.5 | 0.975 | 0.00805 | -0.112 | 121.116
3 | 1.049 | 0.00834 | -0.113 | 125.75
3.5 | 1.122 | 0.00869 | -0.114 | 129.079
4 | 1.196 | 0.00908 | -0.116 | 131.684
4.5 | 1.269 | 0.00941 | -0.117 | 134.92
5 | 1.342 | 0.00983 | -0.118 | 136.535
5.5 | 1.387 | 0.01131 | -0.117 | 122.65
6 | 1.428 | 0.01284 | -0.118 | 111.198
6.5 | 1.49 | 0.01396 | -0.118 | 106.74
7 | 1.551 | 0.01524 | -0.119 | 101.793
7.5 | 1.609 | 0.01666 | -0.12 | 96.548
8 | 1.664 | 0.01843 | -0.121 | 90.332
8.5 | 1.716 | 0.02132 | -0.121 | 80.49
9 | 1.763 | 0.02318 | -0.122 | 76.053
9.5 | 1.803 | 0.02522 | -0.123 | 71.47
10 | 1.836 | 0.02729 | -0.124 | 67.272
10.5 | 1.857 | 0.02961 | -0.125 | 62.728
11 | 1.862 | 0.03338 | -0.125 | 55.793
11.5 | 1.84 | 0.03778 | -0.126 | 48.703
12 | 1.767 | 0.04128 | -0.127 | 42.804
12.5 | 1.535 | 0.0456 | -0.127 | 33.663
13 | 1.154 | 0.05026 | -0.128 | 22.957
13.5 | 1.182 | 0.05629 | -0.128 | 20.993
14 | 1.21 | 0.06069 | -0.128 | 19.943
14.5 | 1.237 | 0.06644 | -0.129 | 18.625
15 | 1.269 | 0.06708 | -0.13 | 18.91
15.5 | 1.297 | 0.07169 | -0.13 | 18.088
16 | 1.32 | 0.08152 | -0.13 | 16.194

## 104. Re 8M Mach 0.50 (2)
BIGFOIL.COM POLAR EXPORT
GA 35A620
GA 35A620 |  |  |  | Cl Max: | 1.5363 | at alpha= | 8.5 | deg
XFOIL ncrit=9 |  |  |  | L/D Max: | 199.71 | at alpha= | 5.5 | deg
Re: | 8000000 |  |  | Cd Min: | 0.15035 | at alpha= | 20 | deg
Mach: | 0.5 |  |  | Cl=0 at alpha= | -4.2237 | deg
|  |  |  | @ Cl=0.1, Cd= | 0.00681
|  |  |  | @ Cl=0.4, Cd= | 0.0057839
|  |  |  | @ Cl=0.6, Cd= | 0.0052717
alpha (deg) | Cl | Cd | Cm | Cl/Cd
-14 | -0.4064 | 0.10328 | -0.0938 | -3.9349
-13.5 | -0.4251 | 0.09271 | -0.1003 | -4.5853
-13 | -0.4457 | 0.08234 | -0.1066 | -5.4129
-12.5 | -0.4682 | 0.07212 | -0.1125 | -6.492
-12 | -0.4909 | 0.06148 | -0.1185 | -7.9847
-11.5 | -0.5147 | 0.0506 | -0.1259 | -10.1719
-11 | -0.5414 | 0.04024 | -0.1335 | -13.4543
-10.5 | -0.5692 | 0.03037 | -0.1407 | -18.7422
-10 | -0.5984 | 0.02229 | -0.1437 | -26.8461
-9.5 | -0.6236 | 0.01668 | -0.1387 | -37.3861
-9 | -0.6288 | 0.01315 | -0.129 | -47.8175
-8.5 | -0.5887 | 0.01108 | -0.1223 | -53.1318
-8 | -0.5274 | 0.01003 | -0.1181 | -52.5823
-7.5 | -0.4604 | 0.00935 | -0.1149 | -49.2406
-7 | -0.391 | 0.00887 | -0.1126 | -44.0812
-6.5 | -0.3204 | 0.00844 | -0.1108 | -37.9621
-6 | -0.2498 | 0.00807 | -0.1095 | -30.9542
-5.5 | -0.1795 | 0.00777 | -0.1084 | -23.1017
-5 | -0.1096 | 0.00753 | -0.1075 | -14.5551
-4.5 | -0.0388 | 0.00729 | -0.1071 | -5.3224
-4 | 0.0314 | 0.00705 | -0.1068 | 4.4539
-3.5 | 0.1 | 0.00681 | -0.1064 | 14.6843
-3 | 0.168 | 0.0066 | -0.1061 | 25.4545
-2.5 | 0.2372 | 0.00639 | -0.1062 | 37.1205
-2 | 0.3054 | 0.00616 | -0.1063 | 49.5779
-1.5 | 0.3723 | 0.00594 | -0.1062 | 62.6768
-1 | 0.4362 | 0.00558 | -0.1058 | 78.172
-0.5 | 0.5028 | 0.00532 | -0.1059 | 94.5113
0 | 0.5713 | 0.00528 | -0.1062 | 108.2008
0.5 | 0.6405 | 0.00526 | -0.1068 | 121.7681
1 | 0.7104 | 0.00528 | -0.1074 | 134.5455
1.5 | 0.7789 | 0.00538 | -0.1078 | 144.777
2 | 0.8493 | 0.00542 | -0.1085 | 156.6974
2.5 | 0.9175 | 0.00556 | -0.1087 | 165.018
3 | 0.9875 | 0.00567 | -0.1092 | 174.1623
3.5 | 1.0539 | 0.00585 | -0.109 | 180.1538
4 | 1.1211 | 0.006 | -0.1089 | 186.85
4.5 | 1.1858 | 0.00618 | -0.1082 | 191.877
5 | 1.2469 | 0.00631 | -0.1067 | 197.607
5.5 | 1.3081 | 0.00655 | -0.1052 | 199.7099
6 | 1.3665 | 0.00695 | -0.1031 | 196.6187
6.5 | 1.42 | 0.00752 | -0.1004 | 188.8298
7 | 1.4703 | 0.00826 | -0.0973 | 178.0024
7.5 | 1.5114 | 0.0094 | -0.0931 | 160.7872
8 | 1.5338 | 0.01159 | -0.0872 | 132.3382
8.5 | 1.5363 | 0.01533 | -0.0805 | 100.2153
9 | 1.5328 | 0.01957 | -0.0739 | 78.324
9.5 | 1.5273 | 0.02397 | -0.0675 | 63.7171
10.5 | 1.5051 | 0.03416 | -0.0556 | 44.0603
11 | 1.4931 | 0.03964 | -0.0504 | 37.6665
11.5 | 1.4813 | 0.04541 | -0.0458 | 32.6206
12 | 1.4722 | 0.05116 | -0.0418 | 28.7764
12.5 | 1.4763 | 0.05624 | -0.0387 | 26.25
13 | 1.4815 | 0.06136 | -0.0359 | 24.1444
14 | 1.4911 | 0.07211 | -0.0312 | 20.6781
14.5 | 1.4961 | 0.07772 | -0.0293 | 19.2499
15 | 1.4957 | 0.08385 | -0.0276 | 17.8378
15.5 | 1.4967 | 0.09009 | -0.0264 | 16.6134
16 | 1.4977 | 0.09646 | -0.0254 | 15.5266
16.5 | 1.4994 | 0.10291 | -0.0249 | 14.57
17 | 1.5047 | 0.10924 | -0.0247 | 13.7743
17.5 | 1.5098 | 0.11567 | -0.0248 | 13.0526
18 | 1.5163 | 0.12214 | -0.0252 | 12.4144
18.5 | 1.5211 | 0.12896 | -0.0262 | 11.7951
19 | 1.5279 | 0.13574 | -0.0275 | 11.2561
19.5 | 1.5326 | 0.14282 | -0.0293 | 10.731
20 | 1.5354 | 0.15035 | -0.0317 | 10.2122

## 105. Re 10M Mach 0.00 (1)
BIGFOIL.COM POLAR EXPORT
GA 35A620
GA 35A620 |  |  |  | Cl Max: | 2.096 | at alpha= | 18 | deg
JavaFoil+Calcfoil stall+Eppler ext transition |  |  |  | L/D Max: | 139.223 | at alpha= | 4.5 | deg
Re: | 10000000 |  |  | Cd Min: | 0.00662 | at alpha= | -0.5 | deg
Mach: | 0 |  |  | Cl=0 at alpha= | -4.1032 | deg
|  |  |  | @ Cl=0.1, Cd= | 0.0074305
|  |  |  | @ Cl=0.4, Cd= | 0.0068737
|  |  |  | @ Cl=0.6, Cd= | 0.0067372
alpha (deg) | Cl | Cd | Cm | Cl/Cd
-20 | -0.832 | 0.12242 | -0.034 | -6.797
-19.5 | -0.85 | 0.10734 | -0.036 | -7.92
-19 | -0.865 | 0.09566 | -0.038 | -9.045
-18.5 | -0.883 | 0.0818 | -0.04 | -10.789
-18 | -0.891 | 0.07561 | -0.041 | -11.779
-17.5 | -0.913 | 0.05769 | -0.044 | -15.821
-17 | -0.92 | 0.05058 | -0.046 | -18.195
-16.5 | -0.926 | 0.04443 | -0.047 | -20.829
-16 | -0.932 | 0.03698 | -0.049 | -25.189
-15.5 | -0.935 | 0.03088 | -0.051 | -30.286
-15 | -0.939 | 0.02433 | -0.053 | -38.582
-14.5 | -0.933 | 0.02112 | -0.055 | -44.182
-14 | -0.924 | 0.0184 | -0.057 | -50.203
-13.5 | -0.91 | 0.01594 | -0.058 | -57.092
-13 | -0.891 | 0.01433 | -0.06 | -62.198
-12.5 | -0.868 | 0.01321 | -0.061 | -65.693
-12 | -0.843 | 0.01211 | -0.063 | -69.617
-11.5 | -0.807 | 0.0112 | -0.064 | -72.103
-11 | -0.768 | 0.01074 | -0.065 | -71.481
-10.5 | -0.725 | 0.01031 | -0.066 | -70.301
-10 | -0.68 | 0.00995 | -0.067 | -68.291
-9.5 | -0.631 | 0.00956 | -0.069 | -66.029
-9 | -0.58 | 0.00916 | -0.07 | -63.339
-8.5 | -0.527 | 0.00879 | -0.071 | -60.022
-8 | -0.472 | 0.00916 | -0.072 | -51.501
-7.5 | -0.415 | 0.00901 | -0.073 | -46.046
-7 | -0.357 | 0.00877 | -0.074 | -40.655
-6.5 | -0.297 | 0.00814 | -0.075 | -36.483
-6 | -0.236 | 0.00834 | -0.077 | -28.349
-5.5 | -0.175 | 0.00797 | -0.078 | -21.964
-5 | -0.113 | 0.00776 | -0.079 | -14.562
-4.5 | -0.05 | 0.00747 | -0.08 | -6.75
-4 | 0.013 | 0.00768 | -0.081 | 1.637
-3.5 | 0.076 | 0.0074 | -0.083 | 10.262
-3 | 0.139 | 0.00748 | -0.084 | 18.631
-2.5 | 0.203 | 0.00735 | -0.085 | 27.696
-2 | 0.267 | 0.00713 | -0.086 | 37.44
-1.5 | 0.331 | 0.00698 | -0.087 | 47.385
-1 | 0.394 | 0.0069 | -0.088 | 57.176
-0.5 | 0.458 | 0.00662 | -0.09 | 69.206
0 | 0.525 | 0.00671 | -0.091 | 78.264
0.5 | 0.589 | 0.00672 | -0.092 | 87.658
1 | 0.653 | 0.00682 | -0.093 | 95.758
1.5 | 0.717 | 0.00683 | -0.094 | 104.947
2 | 0.781 | 0.00695 | -0.096 | 112.318
2.5 | 0.844 | 0.00707 | -0.097 | 119.408
3 | 0.908 | 0.0073 | -0.098 | 124.358
3.5 | 0.972 | 0.00747 | -0.099 | 130.073
4 | 1.036 | 0.00762 | -0.1 | 135.879
4.5 | 1.099 | 0.00789 | -0.101 | 139.223
5 | 1.163 | 0.00837 | -0.103 | 138.979
5.5 | 1.226 | 0.00925 | -0.104 | 132.521
6 | 1.278 | 0.00976 | -0.105 | 130.919
6.5 | 1.34 | 0.00982 | -0.106 | 136.416
7 | 1.401 | 0.01078 | -0.107 | 129.912
7.5 | 1.461 | 0.01139 | -0.108 | 128.325
8 | 1.521 | 0.01213 | -0.109 | 125.336
8.5 | 1.546 | 0.01347 | -0.108 | 114.782
9 | 1.597 | 0.01449 | -0.109 | 110.253
9.5 | 1.647 | 0.01539 | -0.11 | 107.01
10 | 1.695 | 0.01624 | -0.11 | 104.407
10.5 | 1.741 | 0.01702 | -0.111 | 102.284
11 | 1.785 | 0.01818 | -0.112 | 98.209
11.5 | 1.827 | 0.01937 | -0.113 | 94.287
12 | 1.864 | 0.02092 | -0.113 | 89.079
12.5 | 1.898 | 0.02264 | -0.114 | 83.866
13 | 1.931 | 0.02405 | -0.115 | 80.299
13.5 | 1.962 | 0.02542 | -0.115 | 77.162
14 | 1.99 | 0.02679 | -0.116 | 74.263
14.5 | 2.014 | 0.02824 | -0.117 | 71.323
15 | 2.035 | 0.02976 | -0.117 | 68.385
15.5 | 2.053 | 0.03133 | -0.118 | 65.546
16 | 2.069 | 0.03293 | -0.119 | 62.827
16.5 | 2.081 | 0.03458 | -0.119 | 60.182
17 | 2.089 | 0.03629 | -0.12 | 57.567
17.5 | 2.094 | 0.03835 | -0.121 | 54.603
18 | 2.096 | 0.04036 | -0.121 | 51.926
18.5 | 2.094 | 0.04251 | -0.122 | 49.26
19 | 2.089 | 0.04484 | -0.123 | 46.595
19.5 | 2.082 | 0.04711 | -0.123 | 44.183
20 | 2.061 | 0.04991 | -0.124 | 41.298

## 106. Re 10M Mach 0.00 (2)
BIGFOIL.COM POLAR EXPORT
GA 35A620
GA 35A620 |  |  |  | Cl Max: | 1.7168 | at alpha= | 20 | deg
XFOIL ncrit=9 |  |  |  | L/D Max: | 203.04 | at alpha= | 6 | deg
Re: | 10000000 |  |  | Cd Min: | 0.07893 | at alpha= | 20 | deg
Mach: | 0 |  |  | Cl=0 at alpha= | -4.1815 | deg
|  |  |  | @ Cl=0.1, Cd= | 0.0059975
|  |  |  | @ Cl=0.4, Cd= | 0.0049058
|  |  |  | @ Cl=0.6, Cd= | 0.004661
alpha (deg) | Cl | Cd | Cm | Cl/Cd
-20 | -1.4665 | 0.03027 | -0.0995 | -48.4473
-19.5 | -1.4499 | 0.02697 | -0.1001 | -53.7597
-19 | -1.4295 | 0.02418 | -0.1002 | -59.1191
-18.5 | -1.4092 | 0.02165 | -0.0997 | -65.0901
-18 | -1.3848 | 0.01965 | -0.0986 | -70.4733
-17.5 | -1.357 | 0.01808 | -0.097 | -75.0553
-17 | -1.3263 | 0.01678 | -0.0951 | -79.0405
-16.5 | -1.2929 | 0.01573 | -0.0931 | -82.1933
-16 | -1.2564 | 0.01483 | -0.0911 | -84.7202
-15.5 | -1.219 | 0.0141 | -0.0888 | -86.4539
-15 | -1.1769 | 0.01345 | -0.0871 | -87.5019
-14.5 | -1.1304 | 0.01286 | -0.0861 | -87.9005
-14 | -1.0822 | 0.01232 | -0.0853 | -87.8409
-13.5 | -1.0322 | 0.01182 | -0.0847 | -87.3266
-13 | -0.9813 | 0.01137 | -0.0842 | -86.3061
-12.5 | -0.9293 | 0.01094 | -0.0839 | -84.9452
-12 | -0.8766 | 0.01052 | -0.0837 | -83.327
-11.5 | -0.8242 | 0.01008 | -0.0834 | -81.7659
-11 | -0.7708 | 0.00967 | -0.0832 | -79.7104
-10.5 | -0.7164 | 0.00931 | -0.0832 | -76.9495
-10 | -0.6614 | 0.00901 | -0.0833 | -73.4073
-9.5 | -0.6061 | 0.00868 | -0.0834 | -69.8272
-9 | -0.5505 | 0.00836 | -0.0835 | -65.8493
-8.5 | -0.4946 | 0.0081 | -0.0837 | -61.0617
-8 | -0.4385 | 0.00784 | -0.084 | -55.9311
-7.5 | -0.3816 | 0.00757 | -0.0843 | -50.4095
-7 | -0.3244 | 0.00736 | -0.0847 | -44.0761
-6.5 | -0.2674 | 0.00716 | -0.0851 | -37.3464
-6 | -0.2099 | 0.00698 | -0.0856 | -30.0716
-5.5 | -0.1518 | 0.00679 | -0.0862 | -22.3564
-5 | -0.0939 | 0.00662 | -0.0867 | -14.1843
-4.5 | -0.0365 | 0.00645 | -0.0872 | -5.6589
-4 | 0.0208 | 0.00627 | -0.0877 | 3.3174
-3.5 | 0.0787 | 0.00606 | -0.0883 | 12.9868
-3 | 0.1366 | 0.00589 | -0.0889 | 23.1919
-2.5 | 0.194 | 0.00574 | -0.0894 | 33.7979
-2 | 0.2509 | 0.00556 | -0.0899 | 45.1259
-1.5 | 0.3085 | 0.00534 | -0.0905 | 57.7715
-1 | 0.3644 | 0.00506 | -0.0908 | 72.0158
-0.5 | 0.4198 | 0.00482 | -0.091 | 87.0954
0 | 0.4776 | 0.00473 | -0.0917 | 100.9725
0.5 | 0.5364 | 0.00468 | -0.0926 | 114.6154
1 | 0.5938 | 0.00466 | -0.0933 | 127.4249
1.5 | 0.6526 | 0.00467 | -0.0942 | 139.743
2 | 0.7099 | 0.00476 | -0.0948 | 149.1387
2.5 | 0.768 | 0.0048 | -0.0957 | 160
3 | 0.8253 | 0.00489 | -0.0963 | 168.773
3.5 | 0.8824 | 0.00498 | -0.097 | 177.1888
4 | 0.9392 | 0.00505 | -0.0977 | 185.9802
4.5 | 0.9945 | 0.00515 | -0.0981 | 193.1068
5 | 1.0487 | 0.0053 | -0.0984 | 197.8679
5.5 | 1.1022 | 0.00549 | -0.0985 | 200.765
6 | 1.1553 | 0.00569 | -0.0986 | 203.0404
6.5 | 1.2057 | 0.00602 | -0.0982 | 200.2824
7 | 1.2544 | 0.00639 | -0.0976 | 196.3067
7.5 | 1.2973 | 0.00694 | -0.096 | 186.9308
8 | 1.335 | 0.00757 | -0.0933 | 176.354
8.5 | 1.363 | 0.00832 | -0.0889 | 163.8221
9 | 1.3901 | 0.00949 | -0.085 | 146.4805
9.5 | 1.4109 | 0.01093 | -0.0805 | 129.0851
10 | 1.4348 | 0.01251 | -0.0771 | 114.6922
10.5 | 1.4631 | 0.01408 | -0.0747 | 103.9134
11 | 1.4859 | 0.01611 | -0.0721 | 92.2346
11.5 | 1.5107 | 0.01818 | -0.07 | 83.0968
12 | 1.5335 | 0.0204 | -0.0678 | 75.1716
12.5 | 1.5541 | 0.02281 | -0.0656 | 68.1324
13 | 1.5715 | 0.02549 | -0.0633 | 61.6516
13.5 | 1.5848 | 0.02863 | -0.0609 | 55.3545
14 | 1.5974 | 0.03188 | -0.0587 | 50.1066
14.5 | 1.6108 | 0.03519 | -0.0567 | 45.7744
15 | 1.6235 | 0.03859 | -0.0548 | 42.0705
15.5 | 1.6368 | 0.04203 | -0.0532 | 38.9436
16 | 1.649 | 0.04557 | -0.0515 | 36.1861
16.5 | 1.6582 | 0.04951 | -0.05 | 33.4922
17 | 1.6676 | 0.0535 | -0.0487 | 31.1701
17.5 | 1.677 | 0.0575 | -0.0475 | 29.1652
18 | 1.6861 | 0.06158 | -0.0464 | 27.3806
18.5 | 1.6967 | 0.06554 | -0.0456 | 25.888
19 | 1.7013 | 0.07018 | -0.0447 | 24.2419
19.5 | 1.7083 | 0.07467 | -0.0441 | 22.878
20 | 1.7168 | 0.07893 | -0.0436 | 21.7509

## 107. Re 10M Mach 0.10 (1)
BIGFOIL.COM POLAR EXPORT
GA 35A620
GA 35A620 |  |  |  | Cl Max: | 2.081 | at alpha= | 17.5 | deg
JavaFoil+Calcfoil stall+Eppler ext transition |  |  |  | L/D Max: | 139.181 | at alpha= | 4.5 | deg
Re: | 10000000 |  |  | Cd Min: | 0.00667 | at alpha= | 0 | deg
Mach: | 0.1 |  |  | Cl=0 at alpha= | -4.1016 | deg
|  |  |  | @ Cl=0.1, Cd= | 0.0075825
|  |  |  | @ Cl=0.4, Cd= | 0.00684
|  |  |  | @ Cl=0.6, Cd= | 0.0067862
alpha (deg) | Cl | Cd | Cm | Cl/Cd
-19.5 | -0.798 | 0.12124 | -0.034 | -6.583
-19 | -0.817 | 0.10661 | -0.036 | -7.667
-18.5 | -0.829 | 0.09961 | -0.037 | -8.327
-18 | -0.858 | 0.07684 | -0.041 | -11.159
-17.5 | -0.873 | 0.06583 | -0.043 | -13.262
-17 | -0.887 | 0.05595 | -0.045 | -15.846
-16.5 | -0.897 | 0.04819 | -0.047 | -18.607
-16 | -0.904 | 0.04088 | -0.049 | -22.109
-15.5 | -0.911 | 0.03413 | -0.051 | -26.684
-15 | -0.914 | 0.02785 | -0.053 | -32.827
-14.5 | -0.916 | 0.02257 | -0.055 | -40.612
-14 | -0.91 | 0.01906 | -0.057 | -47.755
-13.5 | -0.899 | 0.01665 | -0.058 | -53.986
-13 | -0.883 | 0.01479 | -0.06 | -59.709
-12.5 | -0.862 | 0.01353 | -0.061 | -63.694
-12 | -0.838 | 0.01237 | -0.063 | -67.724
-11.5 | -0.806 | 0.01134 | -0.064 | -71.083
-11 | -0.767 | 0.01087 | -0.066 | -70.563
-10.5 | -0.725 | 0.01043 | -0.067 | -69.538
-10 | -0.68 | 0.00996 | -0.068 | -68.325
-9.5 | -0.633 | 0.0101 | -0.069 | -62.621
-9 | -0.582 | 0.0098 | -0.07 | -59.406
-8.5 | -0.529 | 0.00889 | -0.071 | -59.512
-8 | -0.474 | 0.00922 | -0.072 | -51.351
-7.5 | -0.417 | 0.00901 | -0.074 | -46.235
-7 | -0.358 | 0.00877 | -0.075 | -40.817
-6.5 | -0.298 | 0.00809 | -0.076 | -36.887
-6 | -0.238 | 0.00839 | -0.077 | -28.302
-5.5 | -0.176 | 0.00797 | -0.078 | -22.083
-5 | -0.114 | 0.00785 | -0.079 | -14.47
-4.5 | -0.051 | 0.00764 | -0.081 | -6.639
-4 | 0.013 | 0.00766 | -0.082 | 1.648
-3.5 | 0.076 | 0.00759 | -0.083 | 10.048
-3 | 0.14 | 0.00757 | -0.084 | 18.514
-2.5 | 0.204 | 0.00734 | -0.085 | 27.872
-2 | 0.268 | 0.00717 | -0.086 | 37.429
-1.5 | 0.332 | 0.00705 | -0.088 | 47.121
-1 | 0.396 | 0.00685 | -0.089 | 57.845
-0.5 | 0.46 | 0.00669 | -0.09 | 68.815
0 | 0.528 | 0.00667 | -0.091 | 79.15
0.5 | 0.592 | 0.00678 | -0.092 | 87.263
1 | 0.656 | 0.00683 | -0.094 | 96.109
1.5 | 0.72 | 0.00689 | -0.095 | 104.495
2 | 0.785 | 0.00696 | -0.096 | 112.795
2.5 | 0.849 | 0.00714 | -0.097 | 118.887
3 | 0.913 | 0.00737 | -0.098 | 123.897
3.5 | 0.977 | 0.0075 | -0.1 | 130.239
4 | 1.041 | 0.00769 | -0.101 | 135.323
4.5 | 1.105 | 0.00794 | -0.102 | 139.181
5 | 1.168 | 0.0084 | -0.103 | 139.017
5.5 | 1.232 | 0.00929 | -0.104 | 132.59
6 | 1.284 | 0.00984 | -0.105 | 130.448
6.5 | 1.346 | 0.00992 | -0.107 | 135.697
7 | 1.408 | 0.01089 | -0.108 | 129.233
7.5 | 1.468 | 0.01165 | -0.109 | 125.991
8 | 1.528 | 0.01224 | -0.11 | 124.883
8.5 | 1.552 | 0.01364 | -0.109 | 113.824
9 | 1.604 | 0.0147 | -0.109 | 109.094
9.5 | 1.653 | 0.01562 | -0.11 | 105.802
10 | 1.701 | 0.01649 | -0.111 | 103.181
10.5 | 1.747 | 0.01727 | -0.112 | 101.175
11 | 1.791 | 0.01849 | -0.112 | 96.85
11.5 | 1.832 | 0.01969 | -0.113 | 93.041
12 | 1.869 | 0.0213 | -0.114 | 87.723
12.5 | 1.902 | 0.02301 | -0.115 | 82.668
13 | 1.935 | 0.02452 | -0.115 | 78.892
13.5 | 1.964 | 0.02596 | -0.116 | 75.654
14 | 1.991 | 0.0274 | -0.116 | 72.663
14.5 | 2.014 | 0.0288 | -0.117 | 69.911
15 | 2.034 | 0.03039 | -0.118 | 66.92
15.5 | 2.05 | 0.03201 | -0.118 | 64.063
16 | 2.064 | 0.03362 | -0.119 | 61.374
16.5 | 2.073 | 0.03534 | -0.12 | 58.661
17 | 2.079 | 0.03718 | -0.121 | 55.916
17.5 | 2.081 | 0.03923 | -0.121 | 53.048
18 | 2.08 | 0.04134 | -0.122 | 50.301
18.5 | 2.074 | 0.0436 | -0.122 | 47.572
19 | 2.066 | 0.04592 | -0.123 | 44.991
19.5 | 2.054 | 0.04853 | -0.124 | 42.327
20 | 2.03 | 0.05102 | -0.124 | 39.791

## 108. Re 10M Mach 0.10 (2)
BIGFOIL.COM POLAR EXPORT
GA 35A620
GA 35A620 |  |  |  | Cl Max: | 1.7058 | at alpha= | 20 | deg
XFOIL ncrit=9 |  |  |  | L/D Max: | 203.304 | at alpha= | 6 | deg
Re: | 10000000 |  |  | Cd Min: | 0.08199 | at alpha= | 20 | deg
Mach: | 0.1 |  |  | Cl=0 at alpha= | -4.1828 | deg
|  |  |  | @ Cl=0.1, Cd= | 0.0060163
|  |  |  | @ Cl=0.4, Cd= | 0.0049329
|  |  |  | @ Cl=0.6, Cd= | 0.0046704
alpha (deg) | Cl | Cd | Cm | Cl/Cd
-20 | -1.4537 | 0.03372 | -0.1015 | -43.1109
-19.5 | -1.442 | 0.02966 | -0.1027 | -48.6177
-19 | -1.4254 | 0.02628 | -0.1032 | -54.239
-18.5 | -1.4035 | 0.02356 | -0.1031 | -59.5713
-18 | -1.3792 | 0.02127 | -0.1024 | -64.8425
-17.5 | -1.3547 | 0.01926 | -0.101 | -70.3375
-17 | -1.3263 | 0.01767 | -0.0992 | -75.0594
-16.5 | -1.2947 | 0.01641 | -0.0971 | -78.897
-16 | -1.2598 | 0.01537 | -0.0948 | -81.9649
-15.5 | -1.2221 | 0.0145 | -0.0926 | -84.2828
-15 | -1.1838 | 0.0138 | -0.09 | -85.7826
-14.5 | -1.138 | 0.01315 | -0.0887 | -86.5399
-14 | -1.09 | 0.01256 | -0.0877 | -86.7834
-13.5 | -1.04 | 0.01202 | -0.0868 | -86.5225
-13 | -0.9889 | 0.01154 | -0.0862 | -85.6932
-12.5 | -0.9366 | 0.01108 | -0.0857 | -84.5307
-12 | -0.8833 | 0.01066 | -0.0853 | -82.8612
-11.5 | -0.8302 | 0.01023 | -0.0849 | -81.1535
-11 | -0.7764 | 0.00978 | -0.0846 | -79.3865
-10.5 | -0.7218 | 0.00939 | -0.0845 | -76.869
-10 | -0.6664 | 0.00908 | -0.0844 | -73.3921
-9.5 | -0.6104 | 0.00876 | -0.0845 | -69.6804
-9 | -0.5545 | 0.00842 | -0.0845 | -65.8551
-8.5 | -0.498 | 0.00816 | -0.0847 | -61.0294
-8 | -0.4415 | 0.00787 | -0.0848 | -56.0991
-7.5 | -0.3842 | 0.00761 | -0.0851 | -50.4862
-7 | -0.3266 | 0.00739 | -0.0855 | -44.1949
-6.5 | -0.2692 | 0.00719 | -0.0858 | -37.4409
-6 | -0.2112 | 0.007 | -0.0863 | -30.1714
-5.5 | -0.1527 | 0.00681 | -0.0868 | -22.4229
-5 | -0.0945 | 0.00664 | -0.0873 | -14.2319
-4.5 | -0.0366 | 0.00647 | -0.0878 | -5.6569
-4 | 0.0211 | 0.00628 | -0.0883 | 3.3599
-3.5 | 0.0794 | 0.00608 | -0.0888 | 13.0592
-3 | 0.1376 | 0.0059 | -0.0894 | 23.322
-2.5 | 0.1954 | 0.00575 | -0.0899 | 33.9826
-2 | 0.2527 | 0.00557 | -0.0904 | 45.368
-1.5 | 0.3106 | 0.00535 | -0.091 | 58.0561
-1 | 0.3668 | 0.00507 | -0.0913 | 72.3471
-0.5 | 0.4225 | 0.00484 | -0.0915 | 87.2934
0 | 0.4808 | 0.00473 | -0.0922 | 101.649
0.5 | 0.5398 | 0.00469 | -0.0931 | 115.0959
1 | 0.5976 | 0.00467 | -0.0937 | 127.9657
1.5 | 0.6569 | 0.00468 | -0.0947 | 140.3632
2 | 0.7146 | 0.00477 | -0.0953 | 149.8113
2.5 | 0.773 | 0.00482 | -0.0961 | 160.3734
3 | 0.8307 | 0.00491 | -0.0968 | 169.1853
3.5 | 0.8882 | 0.005 | -0.0975 | 177.64
4 | 0.9454 | 0.00507 | -0.0982 | 186.4694
4.5 | 1.0011 | 0.00517 | -0.0986 | 193.6364
5 | 1.0557 | 0.00531 | -0.0988 | 198.8136
5.5 | 1.1094 | 0.00551 | -0.0989 | 201.343
6 | 1.1629 | 0.00572 | -0.099 | 203.3042
6.5 | 1.2137 | 0.00604 | -0.0986 | 200.9437
7.5 | 1.3054 | 0.00698 | -0.0961 | 187.0201
8 | 1.3418 | 0.00761 | -0.0931 | 176.3206
8.5 | 1.369 | 0.00841 | -0.0885 | 162.7824
9 | 1.3964 | 0.0096 | -0.0846 | 145.4583
9.5 | 1.4161 | 0.01115 | -0.08 | 127.0045
10 | 1.4388 | 0.01287 | -0.0765 | 111.7949
10.5 | 1.4661 | 0.01459 | -0.074 | 100.4866
11 | 1.4883 | 0.01674 | -0.0714 | 88.9068
11.5 | 1.5125 | 0.01888 | -0.0692 | 80.1112
12 | 1.5337 | 0.02127 | -0.0669 | 72.1063
12.5 | 1.5524 | 0.02388 | -0.0645 | 65.0084
13 | 1.5694 | 0.02668 | -0.0622 | 58.8231
13.5 | 1.5837 | 0.02977 | -0.0599 | 53.1979
14 | 1.5959 | 0.03312 | -0.0576 | 48.1854
14.5 | 1.6089 | 0.03651 | -0.0555 | 44.0674
15 | 1.621 | 0.04006 | -0.0536 | 40.4643
15.5 | 1.6321 | 0.04377 | -0.0519 | 37.2881
16 | 1.642 | 0.04761 | -0.0502 | 34.4886
16.5 | 1.6513 | 0.05162 | -0.0487 | 31.9895
17 | 1.662 | 0.05546 | -0.0473 | 29.9675
17.5 | 1.673 | 0.0594 | -0.0462 | 28.165
18 | 1.6801 | 0.06381 | -0.0451 | 26.3297
18.5 | 1.6867 | 0.06825 | -0.0441 | 24.7136
19 | 1.6967 | 0.07239 | -0.0434 | 23.4383
19.5 | 1.7036 | 0.07694 | -0.0429 | 22.1419
20 | 1.7058 | 0.08199 | -0.0423 | 20.805

## 109. Re 10M Mach 0.25 (1)
BIGFOIL.COM POLAR EXPORT
GA 35A620
GA 35A620 |  |  |  | Cl Max: | 2.012 | at alpha= | 15.5 | deg
JavaFoil+Calcfoil stall+Eppler ext transition |  |  |  | L/D Max: | 139.192 | at alpha= | 4.5 | deg
Re: | 10000000 |  |  | Cd Min: | 0.00675 | at alpha= | -0.5 | deg
Mach: | 0.25 |  |  | Cl=0 at alpha= | -4.1 | deg
|  |  |  | @ Cl=0.1, Cd= | 0.0076333
|  |  |  | @ Cl=0.4, Cd= | 0.0070129
|  |  |  | @ Cl=0.6, Cd= | 0.0068488
alpha (deg) | Cl | Cd | Cm | Cl/Cd
-18 | -0.536 | 0.13292 | -0.032 | -4.035
-17.5 | -0.577 | 0.11786 | -0.035 | -4.895
-17 | -0.613 | 0.10749 | -0.037 | -5.699
-16.5 | -0.646 | 0.09648 | -0.039 | -6.698
-16 | -0.68 | 0.08223 | -0.042 | -8.268
-15.5 | -0.718 | 0.06318 | -0.047 | -11.366
-15 | -0.744 | 0.05265 | -0.049 | -14.13
-14.5 | -0.77 | 0.04038 | -0.052 | -19.076
-14 | -0.792 | 0.03072 | -0.055 | -25.771
-13.5 | -0.803 | 0.02487 | -0.057 | -32.297
-13 | -0.81 | 0.01973 | -0.06 | -41.07
-12.5 | -0.808 | 0.01665 | -0.062 | -48.518
-12 | -0.798 | 0.01443 | -0.064 | -55.287
-11.5 | -0.779 | 0.01311 | -0.065 | -59.421
-11 | -0.757 | 0.01157 | -0.067 | -65.452
-10.5 | -0.722 | 0.01103 | -0.068 | -65.433
-10 | -0.681 | 0.01047 | -0.07 | -65.056
-9.5 | -0.637 | 0.01057 | -0.071 | -60.279
-9 | -0.589 | 0.01022 | -0.072 | -57.629
-8.5 | -0.537 | 0.00922 | -0.073 | -58.241
-8 | -0.482 | 0.0095 | -0.074 | -50.77
-7.5 | -0.425 | 0.00955 | -0.076 | -44.506
-7 | -0.366 | 0.00868 | -0.077 | -42.177
-6.5 | -0.305 | 0.00837 | -0.078 | -36.464
-6 | -0.243 | 0.00859 | -0.079 | -28.345
-5.5 | -0.18 | 0.00836 | -0.08 | -21.575
-5 | -0.117 | 0.00789 | -0.082 | -14.769
-4.5 | -0.052 | 0.00778 | -0.083 | -6.688
-4 | 0.013 | 0.00754 | -0.084 | 1.72
-3.5 | 0.078 | 0.00764 | -0.085 | 10.247
-3 | 0.144 | 0.00762 | -0.086 | 18.876
-2.5 | 0.21 | 0.00749 | -0.088 | 28.037
-2 | 0.276 | 0.00723 | -0.089 | 38.147
-1.5 | 0.342 | 0.00712 | -0.09 | 47.971
-1 | 0.407 | 0.007 | -0.091 | 58.187
-0.5 | 0.473 | 0.00675 | -0.093 | 70.103
0 | 0.542 | 0.00684 | -0.094 | 79.248
0.5 | 0.608 | 0.00685 | -0.095 | 88.797
1 | 0.674 | 0.00697 | -0.096 | 96.802
1.5 | 0.74 | 0.00697 | -0.097 | 106.138
2 | 0.806 | 0.0071 | -0.099 | 113.485
2.5 | 0.872 | 0.00726 | -0.1 | 120.134
3 | 0.938 | 0.0075 | -0.101 | 125.075
3.5 | 1.004 | 0.00773 | -0.102 | 129.883
4 | 1.069 | 0.00789 | -0.103 | 135.488
4.5 | 1.135 | 0.00816 | -0.105 | 139.192
5 | 1.201 | 0.00872 | -0.106 | 137.642
5.5 | 1.266 | 0.00967 | -0.107 | 130.99
6 | 1.318 | 0.01027 | -0.108 | 128.378
6.5 | 1.382 | 0.01069 | -0.109 | 129.288
7 | 1.445 | 0.01158 | -0.111 | 124.753
7.5 | 1.506 | 0.01227 | -0.112 | 122.774
8 | 1.533 | 0.01342 | -0.11 | 114.246
8.5 | 1.585 | 0.01464 | -0.111 | 108.288
9 | 1.637 | 0.01587 | -0.112 | 103.169
9.5 | 1.686 | 0.01686 | -0.113 | 100.03
10 | 1.733 | 0.01771 | -0.113 | 97.845
10.5 | 1.778 | 0.01886 | -0.114 | 94.268
11 | 1.82 | 0.02028 | -0.115 | 89.739
11.5 | 1.857 | 0.02208 | -0.116 | 84.081
12 | 1.891 | 0.02352 | -0.116 | 80.41
12.5 | 1.921 | 0.0255 | -0.117 | 75.31
13 | 1.947 | 0.02729 | -0.118 | 71.328
13.5 | 1.969 | 0.02885 | -0.118 | 68.261
14 | 1.987 | 0.03048 | -0.119 | 65.212
14.5 | 2.001 | 0.03214 | -0.12 | 62.257
15 | 2.009 | 0.03401 | -0.12 | 59.067
15.5 | 2.012 | 0.03608 | -0.121 | 55.763
16 | 2.009 | 0.03809 | -0.122 | 52.74
16.5 | 2 | 0.04016 | -0.122 | 49.809
17 | 1.985 | 0.04264 | -0.123 | 46.558
17.5 | 1.964 | 0.04525 | -0.124 | 43.414
18 | 1.938 | 0.048 | -0.124 | 40.366
18.5 | 1.905 | 0.05103 | -0.125 | 37.327
19 | 1.867 | 0.05408 | -0.125 | 34.513
19.5 | 1.822 | 0.05787 | -0.126 | 31.486
20 | 1.758 | 0.0613 | -0.126 | 28.678

## 110. Re 10M Mach 0.25 (2)
BIGFOIL.COM POLAR EXPORT
GA 35A620
GA 35A620 |  |  |  | Cl Max: | 1.6647 | at alpha= | 20 | deg
XFOIL ncrit=9 |  |  |  | L/D Max: | 205.264 | at alpha= | 6 | deg
Re: | 10000000 |  |  | Cd Min: | 0.09641 | at alpha= | 20 | deg
Mach: | 0.25 |  |  | Cl=0 at alpha= | -4.1912 | deg
|  |  |  | @ Cl=0.1, Cd= | 0.0061025
|  |  |  | @ Cl=0.4, Cd= | 0.0050607
|  |  |  | @ Cl=0.6, Cd= | 0.0047463
alpha (deg) | Cl | Cd | Cm | Cl/Cd
-20 | -1.1747 | 0.07759 | -0.0919 | -15.1398
-19.5 | -1.2338 | 0.06364 | -0.1004 | -19.3872
-19 | -1.2742 | 0.0526 | -0.1066 | -24.2243
-18.5 | -1.2988 | 0.04378 | -0.1111 | -29.6665
-18 | -1.3088 | 0.03669 | -0.1143 | -35.6718
-17.5 | -1.3082 | 0.03087 | -0.1164 | -42.3777
-17 | -1.2966 | 0.02645 | -0.1171 | -49.0208
-16.5 | -1.2779 | 0.02302 | -0.1167 | -55.5126
-16 | -1.2533 | 0.0204 | -0.1153 | -61.4363
-15.5 | -1.2259 | 0.0183 | -0.113 | -66.9891
-15 | -1.1973 | 0.01651 | -0.1099 | -72.5197
-14.5 | -1.1616 | 0.01523 | -0.1066 | -76.2705
-14 | -1.1214 | 0.01419 | -0.1034 | -79.0275
-13.5 | -1.0782 | 0.01342 | -0.1002 | -80.3428
-13 | -1.0279 | 0.0127 | -0.0982 | -80.937
-12.5 | -0.975 | 0.01203 | -0.0965 | -81.0474
-12 | -0.9206 | 0.01146 | -0.0951 | -80.3316
-11.5 | -0.8648 | 0.01094 | -0.0939 | -79.0494
-11 | -0.8079 | 0.01045 | -0.093 | -77.311
-10.5 | -0.7508 | 0.01 | -0.0921 | -75.08
-10 | -0.6937 | 0.00953 | -0.0913 | -72.7912
-9.5 | -0.6354 | 0.00912 | -0.0908 | -69.6711
-9 | -0.5764 | 0.00878 | -0.0904 | -65.6492
-8.5 | -0.5178 | 0.00845 | -0.0901 | -61.2781
-8 | -0.4582 | 0.00813 | -0.0899 | -56.3592
-7.5 | -0.3987 | 0.00782 | -0.0898 | -50.9847
-7 | -0.3391 | 0.00756 | -0.0898 | -44.8545
-6.5 | -0.2791 | 0.00735 | -0.0899 | -37.9728
-6 | -0.2184 | 0.00712 | -0.0902 | -30.6742
-5.5 | -0.1579 | 0.00691 | -0.0905 | -22.8509
-5 | -0.0975 | 0.00674 | -0.0908 | -14.4659
-4.5 | -0.0373 | 0.00658 | -0.0912 | -5.6687
-4 | 0.0231 | 0.00637 | -0.0916 | 3.6264
-3.5 | 0.0832 | 0.00615 | -0.092 | 13.5285
-3 | 0.1433 | 0.00598 | -0.0925 | 23.9632
-2.5 | 0.203 | 0.00583 | -0.0929 | 34.8199
-2 | 0.2629 | 0.00563 | -0.0934 | 46.6963
-1.5 | 0.3227 | 0.00543 | -0.094 | 59.4291
-1 | 0.3801 | 0.00514 | -0.0941 | 73.9494
-0.5 | 0.4378 | 0.00491 | -0.0943 | 89.165
0 | 0.4984 | 0.00479 | -0.0951 | 104.0501
0.5 | 0.5589 | 0.00476 | -0.0958 | 117.416
1 | 0.6189 | 0.00474 | -0.0965 | 130.5696
1.5 | 0.6806 | 0.00475 | -0.0974 | 143.2842
2 | 0.7404 | 0.00484 | -0.0981 | 152.9752
2.5 | 0.8006 | 0.00491 | -0.0988 | 163.055
3 | 0.8608 | 0.00499 | -0.0996 | 172.505
3.5 | 0.9198 | 0.00512 | -0.1001 | 179.6484
4 | 0.9797 | 0.00519 | -0.1008 | 188.7669
4.5 | 1.0376 | 0.00529 | -0.1011 | 196.1437
5 | 1.0942 | 0.00543 | -0.1012 | 201.5101
5.5 | 1.1496 | 0.00564 | -0.1011 | 203.8298
6 | 1.2049 | 0.00587 | -0.101 | 205.2641
6.5 | 1.2578 | 0.00617 | -0.1004 | 203.8574
7 | 1.3062 | 0.00661 | -0.099 | 197.6097
7.5 | 1.3455 | 0.0072 | -0.096 | 186.875
8 | 1.3788 | 0.00796 | -0.092 | 173.2161
8.5 | 1.4043 | 0.00886 | -0.0866 | 158.4989
9 | 1.4277 | 0.01052 | -0.0823 | 135.7129
9.5 | 1.4462 | 0.01255 | -0.0779 | 115.2351
10 | 1.4599 | 0.01522 | -0.0736 | 95.9198
10.5 | 1.4796 | 0.01778 | -0.0705 | 83.2171
11 | 1.4991 | 0.02044 | -0.0676 | 73.3415
11.5 | 1.5142 | 0.02341 | -0.0645 | 64.6818
12 | 1.5304 | 0.02641 | -0.0617 | 57.9477
12.5 | 1.5449 | 0.02969 | -0.059 | 52.0344
13 | 1.5583 | 0.03313 | -0.0564 | 47.0359
13.5 | 1.5707 | 0.03674 | -0.054 | 42.7518
14 | 1.5804 | 0.04063 | -0.0516 | 38.8974
14.5 | 1.5879 | 0.04481 | -0.0492 | 35.4363
15 | 1.5974 | 0.04888 | -0.0472 | 32.68
15.5 | 1.608 | 0.05295 | -0.0454 | 30.3683
16 | 1.6173 | 0.05717 | -0.0437 | 28.2893
16.5 | 1.6245 | 0.06172 | -0.0421 | 26.3205
17 | 1.631 | 0.06642 | -0.0408 | 24.5559
17.5 | 1.6361 | 0.07128 | -0.0396 | 22.9531
18 | 1.6452 | 0.07585 | -0.0387 | 21.6902
18.5 | 1.6529 | 0.08057 | -0.0379 | 20.5151
19 | 1.6575 | 0.08572 | -0.0373 | 19.3362
19.5 | 1.6597 | 0.09121 | -0.0369 | 18.1965
20 | 1.6647 | 0.09641 | -0.0368 | 17.2669

## 111. Re 10M Mach 0.50 (1)
BIGFOIL.COM POLAR EXPORT
GA 35A620
GA 35A620 |  |  |  | Cl Max: | 1.863 | at alpha= | 11 | deg
JavaFoil+Calcfoil stall+Eppler ext transition |  |  |  | L/D Max: | 137.367 | at alpha= | 4.5 | deg
Re: | 10000000 |  |  | Cd Min: | 0.00724 | at alpha= | -0.5 | deg
Mach: | 0.5 |  |  | Cl=0 at alpha= | -4.0972 | deg
|  |  |  | @ Cl=0.1, Cd= | 0.0078654
|  |  |  | @ Cl=0.4, Cd= | 0.0076577
|  |  |  | @ Cl=0.6, Cd= | 0.0072861
alpha (deg) | Cl | Cd | Cm | Cl/Cd
-20 | -0.945 | 0.14327 | -0.036 | -6.594
-19.5 | -0.912 | 0.14273 | -0.036 | -6.387
-19 | -0.88 | 0.14069 | -0.036 | -6.253
-18.5 | -0.849 | 0.13552 | -0.036 | -6.268
-18 | -0.818 | 0.13284 | -0.035 | -6.16
-17.5 | -0.789 | 0.12681 | -0.036 | -6.226
-17 | -0.764 | 0.13049 | -0.038 | -5.852
-16.5 | -0.735 | 0.12283 | -0.039 | -5.988
-16 | -0.706 | 0.11619 | -0.039 | -6.075
-15.5 | -0.675 | 0.11262 | -0.039 | -5.997
-15 | -0.645 | 0.10726 | -0.039 | -6.016
-14.5 | -0.615 | 0.10301 | -0.039 | -5.971
-14 | -0.584 | 0.10036 | -0.039 | -5.823
-13.5 | -0.554 | 0.09631 | -0.038 | -5.756
-13 | -0.526 | 0.09584 | -0.04 | -5.489
-12.5 | -0.498 | 0.08817 | -0.041 | -5.646
-12 | -0.469 | 0.08084 | -0.043 | -5.803
-11.5 | -0.441 | 0.07323 | -0.045 | -6.016
-11 | -0.418 | 0.06051 | -0.052 | -6.913
-10.5 | -0.4 | 0.04636 | -0.06 | -8.622
-10 | -0.354 | 0.05973 | -0.049 | -5.923
-9.5 | -0.325 | 0.05576 | -0.052 | -5.837
-9 | -0.341 | 0.01689 | -0.077 | -20.202
-8.5 | -0.479 | 0.01327 | -0.081 | -36.083
-8 | -0.478 | 0.01074 | -0.083 | -44.52
-7.5 | -0.441 | 0.01071 | -0.084 | -41.139
-7 | -0.389 | 0.01028 | -0.086 | -37.899
-6.5 | -0.33 | 0.00956 | -0.087 | -34.56
-6 | -0.266 | 0.00946 | -0.088 | -28.125
-5.5 | -0.199 | 0.00922 | -0.09 | -21.545
-5 | -0.129 | 0.00894 | -0.091 | -14.437
-4.5 | -0.058 | 0.008 | -0.092 | -7.227
-4 | 0.014 | 0.00823 | -0.094 | 1.754
-3.5 | 0.087 | 0.00789 | -0.095 | 11.071
-3 | 0.161 | 0.00775 | -0.097 | 20.714
-2.5 | 0.235 | 0.00811 | -0.098 | 28.935
-2 | 0.308 | 0.00783 | -0.099 | 39.347
-1.5 | 0.382 | 0.00767 | -0.101 | 49.73
-1 | 0.455 | 0.00762 | -0.102 | 59.727
-0.5 | 0.528 | 0.00724 | -0.103 | 72.933
0 | 0.606 | 0.00729 | -0.105 | 83.117
0.5 | 0.68 | 0.00742 | -0.106 | 91.619
1 | 0.754 | 0.0075 | -0.107 | 100.578
1.5 | 0.828 | 0.00761 | -0.109 | 108.711
2 | 0.901 | 0.00775 | -0.11 | 116.314
2.5 | 0.975 | 0.00808 | -0.112 | 120.653
3 | 1.049 | 0.00839 | -0.113 | 125.064
3.5 | 1.122 | 0.00864 | -0.114 | 129.828
4 | 1.196 | 0.00895 | -0.116 | 133.528
4.5 | 1.269 | 0.00924 | -0.117 | 137.367
5 | 1.342 | 0.01023 | -0.118 | 131.193
5.5 | 1.384 | 0.01216 | -0.117 | 113.788
6 | 1.428 | 0.01312 | -0.118 | 108.86
6.5 | 1.491 | 0.01415 | -0.118 | 105.361
7 | 1.551 | 0.01549 | -0.119 | 100.139
7.5 | 1.609 | 0.01706 | -0.12 | 94.32
8 | 1.663 | 0.01938 | -0.121 | 85.847
8.5 | 1.719 | 0.02103 | -0.121 | 81.728
9 | 1.766 | 0.02278 | -0.122 | 77.523
9.5 | 1.806 | 0.02441 | -0.123 | 73.968
10 | 1.838 | 0.02672 | -0.124 | 68.779
10.5 | 1.859 | 0.02897 | -0.125 | 64.189
11 | 1.863 | 0.03386 | -0.125 | 55.022
11.5 | 1.843 | 0.03663 | -0.126 | 50.305
12 | 1.769 | 0.03982 | -0.127 | 44.442
12.5 | 1.537 | 0.04423 | -0.127 | 34.754
13 | 1.156 | 0.04847 | -0.128 | 23.841
13.5 | 1.183 | 0.05397 | -0.128 | 21.928
14 | 1.212 | 0.058 | -0.129 | 20.906
14.5 | 1.24 | 0.06352 | -0.129 | 19.518
15 | 1.271 | 0.06378 | -0.13 | 19.93
15.5 | 1.299 | 0.06908 | -0.131 | 18.803
16 | 1.323 | 0.07806 | -0.13 | 16.946

## 112. Re 10M Mach 0.50 (2)
BIGFOIL.COM POLAR EXPORT
GA 35A620
GA 35A620 |  |  |  | Cl Max: | 1.5599 | at alpha= | 20 | deg
XFOIL ncrit=9 |  |  |  | L/D Max: | 204.611 | at alpha= | 5.5 | deg
Re: | 10000000 |  |  | Cd Min: | 0.14777 | at alpha= | 20 | deg
Mach: | 0.5 |  |  | Cl=0 at alpha= | -4.2229 | deg
|  |  |  | @ Cl=0.1, Cd= | 0.0066009
|  |  |  | @ Cl=0.4, Cd= | 0.0056782
|  |  |  | @ Cl=0.6, Cd= | 0.0051092
alpha (deg) | Cl | Cd | Cm | Cl/Cd
-14 | -0.4276 | 0.10061 | -0.0958 | -4.2501
-13.5 | -0.4498 | 0.08976 | -0.1026 | -5.0111
-13 | -0.4701 | 0.0796 | -0.1087 | -5.9058
-12.5 | -0.4912 | 0.06959 | -0.1143 | -7.0585
-12 | -0.5123 | 0.05901 | -0.1205 | -8.6816
-11.5 | -0.5358 | 0.04837 | -0.1279 | -11.0771
-11 | -0.5619 | 0.03821 | -0.1353 | -14.7056
-10.5 | -0.5889 | 0.02865 | -0.1421 | -20.555
-10 | -0.6173 | 0.02107 | -0.1439 | -29.2976
-9.5 | -0.6406 | 0.01582 | -0.1378 | -40.493
-9 | -0.6421 | 0.0124 | -0.1278 | -51.7823
-8.5 | -0.5984 | 0.01047 | -0.1213 | -57.1538
-8 | -0.5347 | 0.00954 | -0.1172 | -56.0482
-7.5 | -0.4652 | 0.00897 | -0.1144 | -51.8618
-7 | -0.3941 | 0.00849 | -0.1122 | -46.4193
-6.5 | -0.3227 | 0.0081 | -0.1106 | -39.8395
-6 | -0.2521 | 0.00777 | -0.1092 | -32.4453
-5.5 | -0.1815 | 0.0075 | -0.1082 | -24.2
-5 | -0.1099 | 0.00723 | -0.1076 | -15.2006
-4.5 | -0.0388 | 0.007 | -0.1072 | -5.5429
-4 | 0.0312 | 0.00681 | -0.1068 | 4.5815
-3.5 | 0.1003 | 0.0066 | -0.1065 | 15.197
-3 | 0.1694 | 0.00634 | -0.1065 | 26.7192
-2.5 | 0.2392 | 0.00616 | -0.1066 | 38.8312
-2 | 0.3075 | 0.006 | -0.1067 | 51.25
-1.5 | 0.3751 | 0.00579 | -0.1068 | 64.7841
-1 | 0.4419 | 0.00549 | -0.1068 | 80.4918
-0.5 | 0.5064 | 0.0052 | -0.1065 | 97.3846
0 | 0.575 | 0.00512 | -0.1069 | 112.3047
0.5 | 0.6447 | 0.00509 | -0.1075 | 126.6601
1 | 0.7131 | 0.00512 | -0.1079 | 139.2773
1.5 | 0.7843 | 0.00517 | -0.1088 | 151.7021
2 | 0.8529 | 0.00527 | -0.1092 | 161.8406
2.5 | 0.9232 | 0.00534 | -0.1098 | 172.8839
3 | 0.9915 | 0.00549 | -0.11 | 180.6011
4 | 1.1263 | 0.00585 | -0.1098 | 192.5299
4.5 | 1.1935 | 0.00601 | -0.1096 | 198.5857
5 | 1.2578 | 0.00617 | -0.1087 | 203.8574
5.5 | 1.3136 | 0.00642 | -0.1061 | 204.6106
6 | 1.3738 | 0.00678 | -0.1043 | 202.6254
6.5 | 1.4245 | 0.00741 | -0.1011 | 192.2402
7 | 1.4742 | 0.00817 | -0.0979 | 180.4406
8 | 1.5223 | 0.01214 | -0.0862 | 125.3954
8.5 | 1.529 | 0.01568 | -0.08 | 97.5128
9 | 1.5285 | 0.01976 | -0.0737 | 77.3532
9.5 | 1.5281 | 0.02391 | -0.0677 | 63.9105
10 | 1.5182 | 0.02881 | -0.0615 | 52.697
10.5 | 1.5034 | 0.03427 | -0.0556 | 43.8693
11 | 1.494 | 0.0396 | -0.0506 | 37.7273
11.5 | 1.4867 | 0.04507 | -0.0462 | 32.9865
12 | 1.4825 | 0.0505 | -0.0423 | 29.3564
12.5 | 1.4898 | 0.05534 | -0.0393 | 26.9209
13 | 1.4977 | 0.06022 | -0.0365 | 24.8705
13.5 | 1.5044 | 0.06537 | -0.0339 | 23.0136
14 | 1.5088 | 0.07078 | -0.0316 | 21.3168
14.5 | 1.5138 | 0.07634 | -0.0296 | 19.8297
15 | 1.5144 | 0.08236 | -0.0279 | 18.3876
15.5 | 1.5141 | 0.08866 | -0.0265 | 17.0776
16 | 1.5172 | 0.09485 | -0.0255 | 15.9958
16.5 | 1.5195 | 0.10118 | -0.0247 | 15.0178
17 | 1.5244 | 0.10749 | -0.0244 | 14.1818
17.5 | 1.5311 | 0.11376 | -0.0244 | 13.459
18 | 1.5369 | 0.12023 | -0.0247 | 12.783
18.5 | 1.5452 | 0.12664 | -0.0254 | 12.2015
19 | 1.5521 | 0.13335 | -0.0265 | 11.6393
19.5 | 1.5566 | 0.14038 | -0.0281 | 11.0885
20 | 1.5599 | 0.14777 | -0.0302 | 10.5563

## 113. Re 12M Mach 0.00 (1)
BIGFOIL.COM POLAR EXPORT
GA 35A620
GA 35A620 |  |  |  | Cl Max: | 2.099 | at alpha= | 18 | deg
JavaFoil+Calcfoil stall+Eppler ext transition |  |  |  | L/D Max: | 136.026 | at alpha= | 4 | deg
Re: | 12000000 |  |  | Cd Min: | 0.00664 | at alpha= | 0 | deg
Mach: | 0 |  |  | Cl=0 at alpha= | -4.1032 | deg
|  |  |  | @ Cl=0.1, Cd= | 0.0073205
|  |  |  | @ Cl=0.4, Cd= | 0.0069344
|  |  |  | @ Cl=0.6, Cd= | 0.0066589
alpha (deg) | Cl | Cd | Cm | Cl/Cd
-20 | -0.836 | 0.11739 | -0.034 | -7.119
-19.5 | -0.85 | 0.10729 | -0.036 | -7.921
-19 | -0.87 | 0.0907 | -0.038 | -9.592
-18.5 | -0.882 | 0.08194 | -0.04 | -10.758
-18 | -0.9 | 0.06768 | -0.042 | -13.3
-17.5 | -0.916 | 0.05558 | -0.044 | -16.476
-17 | -0.925 | 0.04717 | -0.046 | -19.614
-16.5 | -0.933 | 0.04025 | -0.048 | -23.181
-16 | -0.939 | 0.03338 | -0.05 | -28.132
-15.5 | -0.941 | 0.02795 | -0.052 | -33.687
-15 | -0.94 | 0.02393 | -0.053 | -39.28
-14.5 | -0.938 | 0.01932 | -0.055 | -48.542
-14 | -0.927 | 0.01714 | -0.057 | -54.09
-13.5 | -0.913 | 0.01523 | -0.058 | -59.927
-13 | -0.893 | 0.01381 | -0.06 | -64.69
-12.5 | -0.872 | 0.01254 | -0.062 | -69.529
-12 | -0.844 | 0.01139 | -0.063 | -74.059
-11.5 | -0.808 | 0.01089 | -0.064 | -74.148
-11 | -0.768 | 0.01047 | -0.065 | -73.377
-10.5 | -0.725 | 0.01003 | -0.066 | -72.276
-10 | -0.68 | 0.01011 | -0.067 | -67.226
-9.5 | -0.631 | 0.00924 | -0.069 | -68.34
-9 | -0.581 | 0.0095 | -0.07 | -61.091
-8.5 | -0.527 | 0.00918 | -0.071 | -57.461
-8 | -0.472 | 0.00897 | -0.072 | -52.626
-7.5 | -0.415 | 0.00847 | -0.073 | -49.01
-7 | -0.357 | 0.00861 | -0.074 | -41.401
-6.5 | -0.297 | 0.00836 | -0.075 | -35.533
-6 | -0.237 | 0.00815 | -0.077 | -29.036
-5.5 | -0.175 | 0.00773 | -0.078 | -22.67
-5 | -0.113 | 0.00768 | -0.079 | -14.719
-4.5 | -0.05 | 0.0075 | -0.08 | -6.729
-4 | 0.013 | 0.00762 | -0.081 | 1.649
-3.5 | 0.076 | 0.00729 | -0.083 | 10.405
-3 | 0.139 | 0.00737 | -0.084 | 18.921
-2.5 | 0.203 | 0.00731 | -0.085 | 27.848
-2 | 0.267 | 0.00717 | -0.086 | 37.261
-1.5 | 0.331 | 0.00704 | -0.087 | 46.991
-1 | 0.394 | 0.00694 | -0.088 | 56.84
-0.5 | 0.458 | 0.00688 | -0.09 | 66.605
0 | 0.525 | 0.00664 | -0.091 | 79.073
0.5 | 0.589 | 0.00664 | -0.092 | 88.735
1 | 0.653 | 0.00675 | -0.093 | 96.768
1.5 | 0.717 | 0.00705 | -0.094 | 101.666
2 | 0.781 | 0.00699 | -0.096 | 111.668
2.5 | 0.844 | 0.00711 | -0.097 | 118.804
3 | 0.908 | 0.00728 | -0.098 | 124.752
3.5 | 0.972 | 0.00744 | -0.099 | 130.648
4 | 1.036 | 0.00761 | -0.1 | 136.026
4.5 | 1.099 | 0.00821 | -0.101 | 133.802
5 | 1.163 | 0.00871 | -0.103 | 133.51
5.5 | 1.226 | 0.00947 | -0.104 | 129.51
6 | 1.278 | 0.00991 | -0.105 | 128.988
6.5 | 1.34 | 0.01015 | -0.106 | 131.945
7 | 1.401 | 0.01087 | -0.107 | 128.914
7.5 | 1.461 | 0.01116 | -0.108 | 130.874
8 | 1.521 | 0.01271 | -0.109 | 119.673
8.5 | 1.548 | 0.01372 | -0.108 | 112.797
9 | 1.599 | 0.01451 | -0.109 | 110.201
9.5 | 1.649 | 0.01495 | -0.11 | 110.312
10 | 1.697 | 0.01591 | -0.111 | 106.694
10.5 | 1.744 | 0.01683 | -0.111 | 103.639
11 | 1.788 | 0.01786 | -0.112 | 100.12
11.5 | 1.828 | 0.01914 | -0.113 | 95.52
12 | 1.867 | 0.02037 | -0.114 | 91.641
12.5 | 1.901 | 0.02207 | -0.114 | 86.142
13 | 1.934 | 0.0234 | -0.115 | 82.667
13.5 | 1.965 | 0.02466 | -0.116 | 79.702
14 | 1.993 | 0.02589 | -0.116 | 76.97
14.5 | 2.017 | 0.02727 | -0.117 | 73.973
15 | 2.039 | 0.02866 | -0.118 | 71.135
15.5 | 2.057 | 0.03022 | -0.118 | 68.044
16 | 2.072 | 0.03177 | -0.119 | 65.21
16.5 | 2.084 | 0.0334 | -0.12 | 62.384
17 | 2.092 | 0.03515 | -0.12 | 59.518
17.5 | 2.097 | 0.0371 | -0.121 | 56.517
18 | 2.099 | 0.03909 | -0.122 | 53.686
18.5 | 2.097 | 0.04122 | -0.122 | 50.871
19 | 2.092 | 0.0433 | -0.123 | 48.32
19.5 | 2.084 | 0.04563 | -0.123 | 45.67
20 | 2.064 | 0.04824 | -0.124 | 42.792

## 114. Re 12M Mach 0.00 (2)
BIGFOIL.COM POLAR EXPORT
GA 35A620
GA 35A620 |  |  |  | Cl Max: | 1.7357 | at alpha= | 20 | deg
XFOIL ncrit=9 |  |  |  | L/D Max: | 199.764 | at alpha= | 5.5 | deg
Re: | 12000000 |  |  | Cd Min: | 0.077 | at alpha= | 20 | deg
Mach: | 0 |  |  | Cl=0 at alpha= | -4.1833 | deg
|  |  |  | @ Cl=0.1, Cd= | 0.0058556
|  |  |  | @ Cl=0.4, Cd= | 0.0048837
|  |  |  | @ Cl=0.6, Cd= | 0.0045647
alpha (deg) | Cl | Cd | Cm | Cl/Cd
-19.5 | -1.4788 | 0.02453 | -0.1 | -60.2854
-19 | -1.4556 | 0.02219 | -0.0997 | -65.5971
-18.5 | -1.4289 | 0.02026 | -0.0989 | -70.5281
-18 | -1.3999 | 0.01869 | -0.0977 | -74.901
-17.5 | -1.3694 | 0.01734 | -0.0961 | -78.9735
-17 | -1.3378 | 0.01617 | -0.0941 | -82.7335
-16.5 | -1.3035 | 0.01517 | -0.092 | -85.9262
-16 | -1.2662 | 0.01435 | -0.0899 | -88.2369
-15.5 | -1.2287 | 0.01368 | -0.0874 | -89.8173
-15 | -1.1839 | 0.01303 | -0.0862 | -90.8596
-14.5 | -1.137 | 0.01244 | -0.0852 | -91.3987
-14 | -1.0883 | 0.01188 | -0.0845 | -91.6077
-13.5 | -1.0382 | 0.0114 | -0.0839 | -91.0702
-13 | -0.9867 | 0.01095 | -0.0835 | -90.1096
-12.5 | -0.9342 | 0.01054 | -0.0833 | -88.6338
-12 | -0.8811 | 0.01017 | -0.0831 | -86.6372
-11.5 | -0.8272 | 0.0098 | -0.083 | -84.4082
-11 | -0.7735 | 0.00939 | -0.0828 | -82.3749
-10.5 | -0.7194 | 0.00904 | -0.0828 | -79.5796
-10 | -0.6641 | 0.00872 | -0.0829 | -76.1583
-9.5 | -0.6081 | 0.00844 | -0.0831 | -72.0498
-9 | -0.5527 | 0.00813 | -0.0832 | -67.9828
-8.5 | -0.4964 | 0.00787 | -0.0835 | -63.075
-8 | -0.4398 | 0.00759 | -0.0838 | -57.9447
-7.5 | -0.3828 | 0.00737 | -0.0842 | -51.9403
-7 | -0.3259 | 0.00716 | -0.0845 | -45.5168
-6.5 | -0.2684 | 0.00696 | -0.085 | -38.5632
-6 | -0.2103 | 0.00677 | -0.0855 | -31.0635
-5.5 | -0.1525 | 0.00659 | -0.0861 | -23.1411
-5 | -0.0948 | 0.00645 | -0.0866 | -14.6977
-4.5 | -0.0368 | 0.00629 | -0.0872 | -5.8506
-4 | 0.0213 | 0.0061 | -0.0878 | 3.4918
-3.5 | 0.0791 | 0.00591 | -0.0884 | 13.3841
-3 | 0.1367 | 0.00576 | -0.0889 | 23.7326
-2.5 | 0.1945 | 0.00563 | -0.0895 | 34.5471
-2 | 0.2524 | 0.00542 | -0.0901 | 46.5683
-1.5 | 0.3101 | 0.00527 | -0.0908 | 58.8425
-1 | 0.3662 | 0.00506 | -0.0911 | 72.3715
-0.5 | 0.4218 | 0.00477 | -0.0914 | 88.4277
0 | 0.4797 | 0.00464 | -0.0921 | 103.3836
0.5 | 0.5374 | 0.00462 | -0.0928 | 116.3203
1 | 0.5955 | 0.00456 | -0.0936 | 130.5921
1.5 | 0.6531 | 0.00462 | -0.0943 | 141.3636
2 | 0.7112 | 0.00466 | -0.0951 | 152.618
2.5 | 0.7687 | 0.00474 | -0.0958 | 162.173
3 | 0.8261 | 0.00482 | -0.0965 | 171.39
3.5 | 0.8837 | 0.0049 | -0.0973 | 180.3469
4 | 0.9399 | 0.00503 | -0.0979 | 186.8588
4.5 | 0.9952 | 0.00518 | -0.0983 | 192.1236
5 | 1.0491 | 0.00534 | -0.0985 | 196.4607
5.5 | 1.1027 | 0.00552 | -0.0986 | 199.7645
6 | 1.1546 | 0.00578 | -0.0985 | 199.7578
6.5 | 1.2045 | 0.00613 | -0.0981 | 196.4927
7.5 | 1.2934 | 0.00717 | -0.0953 | 180.3905
8 | 1.332 | 0.00773 | -0.0929 | 172.3157
8.5 | 1.3598 | 0.0086 | -0.0886 | 158.1163
9 | 1.3824 | 0.00957 | -0.0835 | 144.4514
9.5 | 1.4068 | 0.01106 | -0.0799 | 127.1971
10 | 1.4371 | 0.01236 | -0.0774 | 116.2702
10.5 | 1.466 | 0.01387 | -0.0751 | 105.6957
11 | 1.4905 | 0.0158 | -0.0726 | 94.3354
11.5 | 1.5179 | 0.01766 | -0.0707 | 85.9513
12 | 1.5409 | 0.01986 | -0.0686 | 77.5881
12.5 | 1.5622 | 0.02223 | -0.0664 | 70.2744
13 | 1.5805 | 0.02483 | -0.0641 | 63.6528
13.5 | 1.5957 | 0.02777 | -0.0618 | 57.4613
14 | 1.6106 | 0.0308 | -0.0596 | 52.2922
14.5 | 1.6251 | 0.03398 | -0.0577 | 47.8252
15 | 1.6385 | 0.03731 | -0.0558 | 43.9158
15.5 | 1.6508 | 0.04081 | -0.054 | 40.4509
16 | 1.6617 | 0.04449 | -0.0524 | 37.35
16.5 | 1.6724 | 0.04825 | -0.0509 | 34.6611
17 | 1.6843 | 0.05198 | -0.0496 | 32.4028
17.5 | 1.6969 | 0.05556 | -0.0484 | 30.5418
18 | 1.7056 | 0.05969 | -0.0473 | 28.5743
18.5 | 1.7126 | 0.06404 | -0.0463 | 26.7427
19 | 1.7208 | 0.06824 | -0.0455 | 25.2169
19.5 | 1.7303 | 0.07233 | -0.0448 | 23.9223
20 | 1.7357 | 0.077 | -0.0443 | 22.5416

## 115. Re 12M Mach 0.10 (1)
BIGFOIL.COM POLAR EXPORT
GA 35A620
GA 35A620 |  |  |  | Cl Max: | 2.084 | at alpha= | 17.5 | deg
JavaFoil+Calcfoil stall+Eppler ext transition |  |  |  | L/D Max: | 135.515 | at alpha= | 4 | deg
Re: | 12000000 |  |  | Cd Min: | 0.00659 | at alpha= | 0 | deg
Mach: | 0.1 |  |  | Cl=0 at alpha= | -4.1016 | deg
|  |  |  | @ Cl=0.1, Cd= | 0.0074938
|  |  |  | @ Cl=0.4, Cd= | 0.0070038
|  |  |  | @ Cl=0.6, Cd= | 0.0067012
alpha (deg) | Cl | Cd | Cm | Cl/Cd
-20 | -0.785 | 0.12687 | -0.033 | -6.186
-19.5 | -0.802 | 0.11606 | -0.035 | -6.909
-19 | -0.817 | 0.10666 | -0.036 | -7.66
-18.5 | -0.839 | 0.0898 | -0.039 | -9.342
-18 | -0.865 | 0.07004 | -0.042 | -12.355
-17.5 | -0.88 | 0.06068 | -0.044 | -14.501
-17 | -0.891 | 0.05286 | -0.046 | -16.85
-16.5 | -0.901 | 0.04497 | -0.047 | -20.045
-16 | -0.911 | 0.03731 | -0.049 | -24.417
-15.5 | -0.918 | 0.03065 | -0.051 | -29.94
-15 | -0.92 | 0.02586 | -0.053 | -35.581
-14.5 | -0.918 | 0.02156 | -0.055 | -42.583
-14 | -0.915 | 0.01778 | -0.057 | -51.446
-13.5 | -0.902 | 0.01589 | -0.058 | -56.768
-13 | -0.885 | 0.01422 | -0.06 | -62.265
-12.5 | -0.864 | 0.01291 | -0.062 | -66.95
-12 | -0.841 | 0.01155 | -0.063 | -72.843
-11.5 | -0.806 | 0.01141 | -0.064 | -70.613
-11 | -0.767 | 0.01059 | -0.066 | -72.49
-10.5 | -0.725 | 0.01011 | -0.067 | -71.769
-10 | -0.68 | 0.01023 | -0.068 | -66.525
-9.5 | -0.633 | 0.00984 | -0.069 | -64.298
-9 | -0.582 | 0.0095 | -0.07 | -61.286
-8.5 | -0.529 | 0.00929 | -0.071 | -56.938
-8 | -0.474 | 0.00893 | -0.072 | -53.055
-7.5 | -0.417 | 0.00846 | -0.074 | -49.232
-7 | -0.358 | 0.00858 | -0.075 | -41.744
-6.5 | -0.298 | 0.00835 | -0.076 | -35.728
-6 | -0.238 | 0.00823 | -0.077 | -28.859
-5.5 | -0.176 | 0.00781 | -0.078 | -22.528
-5 | -0.114 | 0.00762 | -0.079 | -14.908
-4.5 | -0.051 | 0.00758 | -0.081 | -6.69
-4 | 0.013 | 0.00757 | -0.082 | 1.669
-3.5 | 0.076 | 0.00752 | -0.083 | 10.14
-3 | 0.14 | 0.00745 | -0.084 | 18.807
-2.5 | 0.204 | 0.00739 | -0.085 | 27.684
-2 | 0.268 | 0.00716 | -0.086 | 37.489
-1.5 | 0.332 | 0.00708 | -0.088 | 46.969
-1 | 0.396 | 0.00701 | -0.089 | 56.509
-0.5 | 0.46 | 0.00691 | -0.09 | 66.615
0 | 0.528 | 0.00659 | -0.091 | 80.006
0.5 | 0.592 | 0.0067 | -0.092 | 88.323
1 | 0.656 | 0.00671 | -0.094 | 97.827
1.5 | 0.72 | 0.00712 | -0.095 | 101.182
2 | 0.785 | 0.007 | -0.096 | 112.15
2.5 | 0.849 | 0.00717 | -0.097 | 118.298
3 | 0.913 | 0.00735 | -0.098 | 124.253
3.5 | 0.977 | 0.00772 | -0.1 | 126.47
4 | 1.041 | 0.00768 | -0.101 | 135.515
4.5 | 1.105 | 0.00826 | -0.102 | 133.712
5 | 1.168 | 0.00876 | -0.103 | 133.363
5.5 | 1.232 | 0.00957 | -0.104 | 128.793
6 | 1.284 | 0.01 | -0.105 | 128.361
6.5 | 1.346 | 0.01027 | -0.106 | 131.13
7 | 1.408 | 0.01098 | -0.108 | 128.241
7.5 | 1.468 | 0.01128 | -0.109 | 130.191
8 | 1.528 | 0.01286 | -0.11 | 118.846
8.5 | 1.554 | 0.0139 | -0.109 | 111.757
9 | 1.605 | 0.01473 | -0.109 | 109.024
9.5 | 1.655 | 0.01516 | -0.11 | 109.201
10 | 1.703 | 0.01616 | -0.111 | 105.439
10.5 | 1.75 | 0.01707 | -0.112 | 102.493
11 | 1.793 | 0.01816 | -0.113 | 98.731
11.5 | 1.834 | 0.01962 | -0.113 | 93.465
12 | 1.871 | 0.02076 | -0.114 | 90.161
12.5 | 1.905 | 0.02245 | -0.115 | 84.863
13 | 1.938 | 0.02381 | -0.115 | 81.381
13.5 | 1.968 | 0.02513 | -0.116 | 78.312
14 | 1.994 | 0.02639 | -0.117 | 75.553
14.5 | 2.017 | 0.02779 | -0.117 | 72.584
15 | 2.037 | 0.02933 | -0.118 | 69.449
15.5 | 2.053 | 0.03088 | -0.119 | 66.479
16 | 2.066 | 0.03244 | -0.119 | 63.7
16.5 | 2.076 | 0.03409 | -0.12 | 60.902
17 | 2.082 | 0.03609 | -0.121 | 57.681
17.5 | 2.084 | 0.03802 | -0.121 | 54.809
18 | 2.082 | 0.04005 | -0.122 | 51.998
18.5 | 2.077 | 0.04221 | -0.123 | 49.202
19 | 2.068 | 0.04466 | -0.123 | 46.31
19.5 | 2.057 | 0.04692 | -0.124 | 43.845
20 | 2.032 | 0.04968 | -0.124 | 40.909

## 116. Re 12M Mach 0.10 (2)
BIGFOIL.COM POLAR EXPORT
GA 35A620
GA 35A620 |  |  |  | Cl Max: | 1.727 | at alpha= | 20 | deg
XFOIL ncrit=9 |  |  |  | L/D Max: | 200.414 | at alpha= | 6 | deg
Re: | 12000000 |  |  | Cd Min: | 0.07979 | at alpha= | 20 | deg
Mach: | 0.1 |  |  | Cl=0 at alpha= | -4.1846 | deg
|  |  |  | @ Cl=0.1, Cd= | 0.0058709
|  |  |  | @ Cl=0.4, Cd= | 0.0049077
|  |  |  | @ Cl=0.6, Cd= | 0.0045706
alpha (deg) | Cl | Cd | Cm | Cl/Cd
-20 | -1.4904 | 0.03027 | -0.1025 | -49.2369
-19.5 | -1.4744 | 0.0268 | -0.1031 | -55.0149
-19 | -1.4537 | 0.02396 | -0.1031 | -60.672
-18.5 | -1.4294 | 0.02164 | -0.1025 | -66.0536
-18 | -1.4018 | 0.01976 | -0.1015 | -70.9413
-17.5 | -1.372 | 0.0182 | -0.1 | -75.3846
-17 | -1.3392 | 0.01696 | -0.0982 | -78.9623
-16.5 | -1.3062 | 0.01581 | -0.096 | -82.6186
-16 | -1.2703 | 0.01485 | -0.0937 | -85.5421
-15.5 | -1.232 | 0.01403 | -0.0913 | -87.8118
-15 | -1.1913 | 0.01337 | -0.0891 | -89.1025
-14.5 | -1.1448 | 0.01273 | -0.0879 | -89.9293
-14 | -1.0963 | 0.01213 | -0.0869 | -90.3792
-13.5 | -1.0462 | 0.0116 | -0.086 | -90.1897
-13 | -0.9945 | 0.01112 | -0.0854 | -89.4335
-12.5 | -0.9417 | 0.01068 | -0.085 | -88.1742
-12 | -0.8882 | 0.01029 | -0.0847 | -86.3168
-11.5 | -0.8337 | 0.00991 | -0.0845 | -84.1271
-11 | -0.7793 | 0.00951 | -0.0843 | -81.9453
-10.5 | -0.7247 | 0.00914 | -0.0841 | -79.2888
-10 | -0.6691 | 0.00879 | -0.0841 | -76.1206
-9.5 | -0.6127 | 0.00849 | -0.0842 | -72.1673
-9 | -0.5566 | 0.0082 | -0.0842 | -67.878
-8.5 | -0.5 | 0.00792 | -0.0844 | -63.1313
-8 | -0.4429 | 0.00764 | -0.0847 | -57.9712
-7.5 | -0.3855 | 0.00741 | -0.085 | -52.0243
-7 | -0.3282 | 0.00719 | -0.0853 | -45.6467
-6.5 | -0.2702 | 0.00698 | -0.0857 | -38.7106
-6 | -0.2117 | 0.00679 | -0.0862 | -31.1782
-5.5 | -0.1535 | 0.00661 | -0.0867 | -23.2224
-5 | -0.0954 | 0.00646 | -0.0872 | -14.7678
-4.5 | -0.0369 | 0.00631 | -0.0878 | -5.8479
-4 | 0.0216 | 0.00611 | -0.0884 | 3.5352
-3.5 | 0.0797 | 0.00592 | -0.0889 | 13.4628
-3 | 0.1376 | 0.00578 | -0.0894 | 23.8062
-2.5 | 0.196 | 0.00564 | -0.0901 | 34.7518
-2 | 0.2542 | 0.00543 | -0.0907 | 46.814
-1.5 | 0.3123 | 0.00528 | -0.0913 | 59.1477
-1 | 0.3686 | 0.00507 | -0.0916 | 72.7022
-0.5 | 0.4247 | 0.00478 | -0.0919 | 88.8494
0 | 0.4828 | 0.00465 | -0.0926 | 103.828
0.5 | 0.5408 | 0.00463 | -0.0933 | 116.8035
1 | 0.5994 | 0.00457 | -0.0941 | 131.1597
1.5 | 0.6574 | 0.00463 | -0.0948 | 141.987
2 | 0.7159 | 0.00467 | -0.0956 | 153.2976
2.5 | 0.7737 | 0.00475 | -0.0963 | 162.8842
3 | 0.8315 | 0.00483 | -0.097 | 172.1532
3.5 | 0.8896 | 0.00491 | -0.0978 | 181.1813
4 | 0.9462 | 0.00505 | -0.0984 | 187.3663
4.5 | 1.0018 | 0.00519 | -0.0988 | 193.025
5 | 1.0561 | 0.00536 | -0.0989 | 197.0336
5.5 | 1.11 | 0.00554 | -0.0991 | 200.361
6 | 1.1624 | 0.0058 | -0.0989 | 200.4138
6.5 | 1.2123 | 0.00615 | -0.0984 | 197.122
7 | 1.2583 | 0.00664 | -0.0972 | 189.503
7.5 | 1.3013 | 0.00721 | -0.0955 | 180.4854
8.5 | 1.3666 | 0.00867 | -0.0883 | 157.624
9 | 1.3891 | 0.00971 | -0.0833 | 143.0587
9.5 | 1.4123 | 0.01128 | -0.0795 | 125.2039
10 | 1.441 | 0.01272 | -0.0767 | 113.2862
10.5 | 1.4693 | 0.01436 | -0.0744 | 102.3189
11 | 1.4933 | 0.01638 | -0.0719 | 91.1661
11.5 | 1.5188 | 0.01844 | -0.0698 | 82.3644
12 | 1.5424 | 0.02064 | -0.0677 | 74.7287
12.5 | 1.5624 | 0.02314 | -0.0654 | 67.5194
13 | 1.579 | 0.02596 | -0.063 | 60.8243
13.5 | 1.5928 | 0.02909 | -0.0606 | 54.7542
14 | 1.6064 | 0.0323 | -0.0584 | 49.7337
14.5 | 1.6202 | 0.03562 | -0.0564 | 45.4857
15 | 1.633 | 0.03906 | -0.0545 | 41.8075
15.5 | 1.6453 | 0.04265 | -0.0527 | 38.5768
16 | 1.6571 | 0.04627 | -0.051 | 35.8137
16.5 | 1.6696 | 0.04991 | -0.0496 | 33.4522
17 | 1.6802 | 0.05383 | -0.0483 | 31.2131
17.5 | 1.6884 | 0.05798 | -0.0469 | 29.1204
18 | 1.6967 | 0.06222 | -0.0458 | 27.2694
18.5 | 1.7096 | 0.06595 | -0.045 | 25.9227
19 | 1.7156 | 0.07049 | -0.0441 | 24.3382
19.5 | 1.7193 | 0.07535 | -0.0434 | 22.8175
20 | 1.727 | 0.07979 | -0.0429 | 21.6443

## 117. Re 12M Mach 0.25 (1)
BIGFOIL.COM POLAR EXPORT
GA 35A620
GA 35A620 |  |  |  | Cl Max: | 2.014 | at alpha= | 15.5 | deg
JavaFoil+Calcfoil stall+Eppler ext transition |  |  |  | L/D Max: | 133.384 | at alpha= | 4.5 | deg
Re: | 12000000 |  |  | Cd Min: | 0.00676 | at alpha= | 0 | deg
Mach: | 0.25 |  |  | Cl=0 at alpha= | -4.1 | deg
|  |  |  | @ Cl=0.1, Cd= | 0.0075867
|  |  |  | @ Cl=0.4, Cd= | 0.0070961
|  |  |  | @ Cl=0.6, Cd= | 0.00676
alpha (deg) | Cl | Cd | Cm | Cl/Cd
-18 | -0.537 | 0.13084 | -0.032 | -4.104
-17.5 | -0.577 | 0.11813 | -0.034 | -4.88
-17 | -0.614 | 0.10482 | -0.037 | -5.86
-16.5 | -0.649 | 0.09311 | -0.04 | -6.969
-16 | -0.683 | 0.07952 | -0.043 | -8.584
-15.5 | -0.716 | 0.06467 | -0.046 | -11.07
-15 | -0.75 | 0.04867 | -0.05 | -15.405
-14.5 | -0.776 | 0.03683 | -0.053 | -21.075
-14 | -0.798 | 0.02784 | -0.056 | -28.661
-13.5 | -0.807 | 0.02355 | -0.058 | -34.281
-13 | -0.815 | 0.01832 | -0.06 | -44.479
-12.5 | -0.811 | 0.01566 | -0.062 | -51.805
-12 | -0.8 | 0.01389 | -0.064 | -57.544
-11.5 | -0.782 | 0.01251 | -0.066 | -62.536
-11 | -0.757 | 0.01124 | -0.067 | -67.353
-10.5 | -0.722 | 0.01067 | -0.068 | -67.606
-10 | -0.681 | 0.01071 | -0.07 | -63.642
-9.5 | -0.637 | 0.01021 | -0.071 | -62.395
-9 | -0.589 | 0.0099 | -0.072 | -59.466
-8.5 | -0.537 | 0.00962 | -0.073 | -55.838
-8 | -0.482 | 0.00929 | -0.074 | -51.922
-7.5 | -0.425 | 0.00885 | -0.076 | -48.024
-7 | -0.366 | 0.00879 | -0.077 | -41.642
-6.5 | -0.305 | 0.00855 | -0.078 | -35.73
-6 | -0.243 | 0.00842 | -0.079 | -28.917
-5.5 | -0.18 | 0.0082 | -0.08 | -22.01
-5 | -0.117 | 0.0078 | -0.082 | -14.941
-4.5 | -0.052 | 0.00771 | -0.083 | -6.75
-4 | 0.013 | 0.00744 | -0.084 | 1.744
-3.5 | 0.078 | 0.00763 | -0.085 | 10.269
-3 | 0.144 | 0.0075 | -0.086 | 19.187
-2.5 | 0.21 | 0.00743 | -0.088 | 28.26
-2 | 0.276 | 0.00731 | -0.089 | 37.745
-1.5 | 0.342 | 0.00723 | -0.09 | 47.249
-1 | 0.407 | 0.00708 | -0.091 | 57.489
-0.5 | 0.473 | 0.00709 | -0.093 | 66.72
0 | 0.542 | 0.00676 | -0.094 | 80.18
0.5 | 0.608 | 0.00676 | -0.095 | 89.954
1 | 0.674 | 0.00688 | -0.096 | 97.982
1.5 | 0.74 | 0.00721 | -0.097 | 102.629
2 | 0.806 | 0.00715 | -0.099 | 112.819
2.5 | 0.872 | 0.00734 | -0.1 | 118.774
3 | 0.938 | 0.00778 | -0.101 | 120.597
3.5 | 1.004 | 0.00796 | -0.102 | 126.03
4 | 1.069 | 0.00822 | -0.103 | 130.093
4.5 | 1.135 | 0.00851 | -0.105 | 133.384
5 | 1.201 | 0.00908 | -0.106 | 132.202
5.5 | 1.266 | 0.00994 | -0.107 | 127.404
6 | 1.318 | 0.01044 | -0.108 | 126.306
6.5 | 1.382 | 0.01107 | -0.109 | 124.871
7 | 1.445 | 0.01151 | -0.111 | 125.488
7.5 | 1.506 | 0.012 | -0.112 | 125.559
8 | 1.532 | 0.01402 | -0.11 | 109.275
8.5 | 1.587 | 0.0149 | -0.111 | 106.541
9 | 1.639 | 0.01584 | -0.112 | 103.475
9.5 | 1.689 | 0.01636 | -0.113 | 103.239
10 | 1.736 | 0.01749 | -0.114 | 99.251
10.5 | 1.78 | 0.01864 | -0.114 | 95.528
11 | 1.822 | 0.01993 | -0.115 | 91.458
11.5 | 1.86 | 0.02163 | -0.116 | 85.981
12 | 1.893 | 0.02346 | -0.116 | 80.665
12.5 | 1.923 | 0.02486 | -0.117 | 77.358
13 | 1.95 | 0.02641 | -0.118 | 73.854
13.5 | 1.972 | 0.02797 | -0.119 | 70.521
14 | 1.99 | 0.02953 | -0.119 | 67.404
14.5 | 2.003 | 0.03119 | -0.12 | 64.238
15 | 2.012 | 0.0329 | -0.121 | 61.158
15.5 | 2.014 | 0.03481 | -0.121 | 57.859
16 | 2.011 | 0.03686 | -0.122 | 54.575
16.5 | 2.002 | 0.03894 | -0.123 | 51.424
17 | 1.988 | 0.04126 | -0.123 | 48.17
17.5 | 1.967 | 0.04383 | -0.124 | 44.871
18 | 1.94 | 0.04654 | -0.125 | 41.683
18.5 | 1.907 | 0.04921 | -0.125 | 38.762
19 | 1.869 | 0.0527 | -0.126 | 35.458
19.5 | 1.825 | 0.05587 | -0.126 | 32.659
20 | 1.76 | 0.05973 | -0.127 | 29.468

## 118. Re 12M Mach 0.25 (2)
BIGFOIL.COM POLAR EXPORT
GA 35A620
GA 35A620 |  |  |  | Cl Max: | 1.6897 | at alpha= | 20 | deg
XFOIL ncrit=9 |  |  |  | L/D Max: | 204.254 | at alpha= | 6 | deg
Re: | 12000000 |  |  | Cd Min: | 0.0938 | at alpha= | 20 | deg
Mach: | 0.25 |  |  | Cl=0 at alpha= | -4.1936 | deg
|  |  |  | @ Cl=0.1, Cd= | 0.0059628
|  |  |  | @ Cl=0.4, Cd= | 0.0050356
|  |  |  | @ Cl=0.6, Cd= | 0.0046443
alpha (deg) | Cl | Cd | Cm | Cl/Cd
-20 | -1.2736 | 0.06591 | -0.1001 | -19.3233
-19.5 | -1.3143 | 0.05485 | -0.1064 | -23.9617
-19 | -1.3419 | 0.04572 | -0.111 | -29.3504
-18.5 | -1.3555 | 0.0383 | -0.1144 | -35.3916
-18 | -1.3575 | 0.0322 | -0.1167 | -42.1584
-17.5 | -1.3487 | 0.02745 | -0.1176 | -49.133
-17 | -1.3314 | 0.02377 | -0.1175 | -56.0118
-16.5 | -1.3082 | 0.02092 | -0.1164 | -62.5335
-16 | -1.2799 | 0.01878 | -0.1144 | -68.1523
-15.5 | -1.2471 | 0.01713 | -0.1118 | -72.8021
-15 | -1.2105 | 0.01585 | -0.1088 | -76.3722
-14.5 | -1.1719 | 0.01471 | -0.1056 | -79.6669
-14 | -1.1343 | 0.01375 | -0.1017 | -82.4945
-13.5 | -1.0867 | 0.01295 | -0.0993 | -83.9151
-13 | -1.0353 | 0.01222 | -0.0973 | -84.7218
-12.5 | -0.9818 | 0.0116 | -0.0957 | -84.6379
-12 | -0.9267 | 0.01104 | -0.0944 | -83.9402
-11.5 | -0.8702 | 0.01052 | -0.0933 | -82.7186
-11 | -0.8129 | 0.01008 | -0.0924 | -80.6448
-10.5 | -0.7548 | 0.00968 | -0.0916 | -77.9752
-10 | -0.6964 | 0.00925 | -0.091 | -75.2865
-9.5 | -0.6383 | 0.00885 | -0.0904 | -72.1243
-9 | -0.5794 | 0.00852 | -0.09 | -68.0047
-8.5 | -0.5195 | 0.00821 | -0.0898 | -63.2765
-8 | -0.4601 | 0.00788 | -0.0897 | -58.3883
-7.5 | -0.4005 | 0.00761 | -0.0896 | -52.6281
-7 | -0.3405 | 0.00737 | -0.0896 | -46.2008
-6.5 | -0.28 | 0.00712 | -0.0898 | -39.3258
-6 | -0.2194 | 0.0069 | -0.0901 | -31.7971
-5.5 | -0.1589 | 0.00673 | -0.0903 | -23.6107
-5 | -0.0983 | 0.00657 | -0.0907 | -14.9619
-4.5 | -0.0372 | 0.00639 | -0.0912 | -5.8216
-4 | 0.0235 | 0.0062 | -0.0917 | 3.7903
-3.5 | 0.0834 | 0.00601 | -0.0921 | 13.8769
-3 | 0.1432 | 0.00584 | -0.0925 | 24.5205
-2.5 | 0.2041 | 0.00569 | -0.0931 | 35.8699
-2 | 0.2643 | 0.0055 | -0.0937 | 48.0545
-1.5 | 0.3238 | 0.00535 | -0.0942 | 60.5234
-1 | 0.3823 | 0.00513 | -0.0945 | 74.5224
-0.5 | 0.4404 | 0.00482 | -0.0948 | 91.3693
0 | 0.5001 | 0.00472 | -0.0954 | 105.9534
0.5 | 0.5603 | 0.00469 | -0.0961 | 119.467
1 | 0.6211 | 0.00462 | -0.0969 | 134.4372
1.5 | 0.6812 | 0.00468 | -0.0976 | 145.5556
2 | 0.7419 | 0.00473 | -0.0984 | 156.8499
2.5 | 0.8018 | 0.00481 | -0.0991 | 166.6944
3 | 0.8613 | 0.00492 | -0.0997 | 175.061
3.5 | 0.9219 | 0.005 | -0.1005 | 184.38
4 | 0.9808 | 0.00514 | -0.101 | 190.8171
4.5 | 1.0384 | 0.00529 | -0.1013 | 196.2949
5 | 1.0948 | 0.00546 | -0.1014 | 200.5128
5.5 | 1.1503 | 0.00566 | -0.1013 | 203.2332
6 | 1.2051 | 0.0059 | -0.101 | 204.2542
6.5 | 1.2551 | 0.00631 | -0.1 | 198.9065
7 | 1.3011 | 0.00684 | -0.0982 | 190.2193
7.5 | 1.3384 | 0.00746 | -0.0947 | 179.4102
8 | 1.3738 | 0.00821 | -0.0912 | 167.3325
8.5 | 1.4025 | 0.00917 | -0.0868 | 152.9444
9 | 1.4231 | 0.01067 | -0.0817 | 133.3739
9.5 | 1.4395 | 0.01285 | -0.0771 | 112.0233
10 | 1.4585 | 0.01526 | -0.0735 | 95.5767
10.5 | 1.4838 | 0.01749 | -0.071 | 84.837
11 | 1.5058 | 0.01996 | -0.0682 | 75.4409
11.5 | 1.5212 | 0.02294 | -0.0651 | 66.3121
12 | 1.5389 | 0.02582 | -0.0624 | 59.6011
12.5 | 1.556 | 0.02886 | -0.0598 | 53.9155
13 | 1.5712 | 0.03212 | -0.0573 | 48.9166
13.5 | 1.5846 | 0.03564 | -0.0549 | 44.4613
14 | 1.593 | 0.03959 | -0.0523 | 40.2374
14.5 | 1.6034 | 0.04351 | -0.0501 | 36.8513
15 | 1.6137 | 0.04748 | -0.048 | 33.9869
15.5 | 1.623 | 0.05167 | -0.0461 | 31.4109
16 | 1.6314 | 0.05598 | -0.0444 | 29.1426
16.5 | 1.6389 | 0.06046 | -0.0428 | 27.1072
17.5 | 1.658 | 0.06917 | -0.0402 | 23.9699
18 | 1.6646 | 0.07397 | -0.0392 | 22.5037
18.5 | 1.6705 | 0.07892 | -0.0384 | 21.167
19 | 1.674 | 0.08409 | -0.0377 | 19.9072
19.5 | 1.6848 | 0.0886 | -0.0372 | 19.0158
20 | 1.6897 | 0.0938 | -0.037 | 18.0139

## 119. Re 12M Mach 0.50 (1)
BIGFOIL.COM POLAR EXPORT
GA 35A620
GA 35A620 |  |  |  | Cl Max: | 1.866 | at alpha= | 11 | deg
JavaFoil+Calcfoil stall+Eppler ext transition |  |  |  | L/D Max: | 127.204 | at alpha= | 4 | deg
Re: | 12000000 |  |  | Cd Min: | 0.00719 | at alpha= | 0 | deg
Mach: | 0.5 |  |  | Cl=0 at alpha= | -4.0972 | deg
|  |  |  | @ Cl=0.1, Cd= | 0.0077077
|  |  |  | @ Cl=0.4, Cd= | 0.0077429
|  |  |  | @ Cl=0.6, Cd= | 0.0072215
alpha (deg) | Cl | Cd | Cm | Cl/Cd
-20 | -0.937 | 0.16334 | -0.034 | -5.738
-19.5 | -0.907 | 0.16027 | -0.035 | -5.659
-19 | -0.877 | 0.15659 | -0.035 | -5.601
-18.5 | -0.847 | 0.15149 | -0.035 | -5.592
-18 | -0.818 | 0.14811 | -0.035 | -5.523
-17.5 | -0.79 | 0.12887 | -0.036 | -6.127
-17 | -0.764 | 0.12962 | -0.038 | -5.895
-16.5 | -0.736 | 0.12044 | -0.039 | -6.111
-16 | -0.707 | 0.1142 | -0.04 | -6.188
-15.5 | -0.676 | 0.1104 | -0.04 | -6.127
-15 | -0.646 | 0.10528 | -0.04 | -6.137
-14.5 | -0.616 | 0.10176 | -0.04 | -6.049
-14 | -0.585 | 0.09826 | -0.039 | -5.954
-13.5 | -0.554 | 0.0953 | -0.038 | -5.819
-13 | -0.526 | 0.09545 | -0.04 | -5.516
-12.5 | -0.498 | 0.08668 | -0.042 | -5.749
-12 | -0.47 | 0.07902 | -0.044 | -5.945
-11.5 | -0.442 | 0.07096 | -0.046 | -6.233
-11 | -0.427 | 0.05222 | -0.057 | -8.171
-10.5 | -0.414 | 0.03422 | -0.065 | -12.111
-10 | -0.357 | 0.05694 | -0.052 | -6.263
-9.5 | -0.329 | 0.05189 | -0.055 | -6.332
-9 | -0.344 | 0.01495 | -0.077 | -23
-8.5 | -0.48 | 0.0121 | -0.081 | -39.685
-8 | -0.478 | 0.01122 | -0.083 | -42.636
-7.5 | -0.441 | 0.01051 | -0.084 | -41.937
-7 | -0.389 | 0.00914 | -0.086 | -42.624
-6.5 | -0.33 | 0.00994 | -0.087 | -33.235
-6 | -0.266 | 0.00929 | -0.088 | -28.651
-5.5 | -0.199 | 0.00899 | -0.09 | -22.108
-5 | -0.129 | 0.00874 | -0.091 | -14.76
-4.5 | -0.058 | 0.00858 | -0.092 | -6.739
-4 | 0.014 | 0.00806 | -0.094 | 1.792
-3.5 | 0.087 | 0.00772 | -0.095 | 11.314
-3 | 0.161 | 0.00765 | -0.097 | 20.976
-2.5 | 0.235 | 0.00793 | -0.098 | 29.582
-2 | 0.308 | 0.00789 | -0.099 | 39.072
-1.5 | 0.382 | 0.00777 | -0.101 | 49.118
-1 | 0.455 | 0.00766 | -0.102 | 59.364
-0.5 | 0.528 | 0.0076 | -0.103 | 69.502
0 | 0.606 | 0.00719 | -0.105 | 84.369
0.5 | 0.68 | 0.00729 | -0.106 | 93.237
1 | 0.754 | 0.00741 | -0.107 | 101.75
1.5 | 0.828 | 0.00798 | -0.109 | 103.732
2 | 0.901 | 0.00784 | -0.11 | 114.989
2.5 | 0.975 | 0.0081 | -0.112 | 120.358
3 | 1.049 | 0.0088 | -0.113 | 119.158
3.5 | 1.122 | 0.00904 | -0.114 | 124.081
4 | 1.196 | 0.0094 | -0.116 | 127.204
4.5 | 1.269 | 0.01038 | -0.117 | 122.314
5 | 1.342 | 0.01069 | -0.118 | 125.588
5.5 | 1.384 | 0.01229 | -0.117 | 112.611
6 | 1.428 | 0.01328 | -0.118 | 107.518
6.5 | 1.491 | 0.0144 | -0.118 | 103.543
7 | 1.552 | 0.01561 | -0.119 | 99.44
7.5 | 1.608 | 0.01783 | -0.12 | 90.209
8 | 1.665 | 0.01934 | -0.121 | 86.093
8.5 | 1.721 | 0.02074 | -0.122 | 82.976
9 | 1.768 | 0.0223 | -0.122 | 79.283
9.5 | 1.808 | 0.024 | -0.123 | 75.338
10 | 1.84 | 0.02631 | -0.124 | 69.923
10.5 | 1.861 | 0.02894 | -0.125 | 64.293
11 | 1.866 | 0.03283 | -0.125 | 56.834
11.5 | 1.845 | 0.03539 | -0.126 | 52.143
12 | 1.772 | 0.03849 | -0.127 | 46.034
12.5 | 1.539 | 0.04293 | -0.128 | 35.845
13 | 1.157 | 0.04701 | -0.128 | 24.615
13.5 | 1.185 | 0.05227 | -0.129 | 22.675
14 | 1.214 | 0.05599 | -0.129 | 21.688
14.5 | 1.241 | 0.06185 | -0.129 | 20.07
15 | 1.273 | 0.06163 | -0.13 | 20.662
15.5 | 1.301 | 0.06669 | -0.131 | 19.511
16 | 1.325 | 0.07508 | -0.131 | 17.652

## 120. Re 12M Mach 0.50 (2)
BIGFOIL.COM POLAR EXPORT
GA 35A620
GA 35A620 |  |  |  | Cl Max: | 1.5851 | at alpha= | 20 | deg
XFOIL ncrit=9 |  |  |  | L/D Max: | 211.166 | at alpha= | 5.5 | deg
Re: | 12000000 |  |  | Cd Min: | 0.14515 | at alpha= | 20 | deg
Mach: | 0.5 |  |  | Cl=0 at alpha= | -4.2184 | deg
|  |  |  | @ Cl=0.1, Cd= | 0.0064144
|  |  |  | @ Cl=0.4, Cd= | 0.005577
|  |  |  | @ Cl=0.6, Cd= | 0.005
alpha (deg) | Cl | Cd | Cm | Cl/Cd
-14.5 | -0.423 | 0.10958 | -0.0905 | -3.8602
-14 | -0.443 | 0.09871 | -0.0972 | -4.4879
-13.5 | -0.4648 | 0.08803 | -0.1039 | -5.28
-13 | -0.4875 | 0.07771 | -0.1102 | -6.2733
-12.5 | -0.5081 | 0.06773 | -0.1157 | -7.5018
-12 | -0.5288 | 0.05715 | -0.1221 | -9.2528
-11.5 | -0.5524 | 0.04666 | -0.1294 | -11.8388
-11 | -0.5783 | 0.03663 | -0.1368 | -15.7876
-10.5 | -0.6051 | 0.02732 | -0.1432 | -22.1486
-10 | -0.6331 | 0.02011 | -0.1439 | -31.4818
-9.5 | -0.6552 | 0.0151 | -0.1368 | -43.3907
-9 | -0.6531 | 0.01181 | -0.1268 | -55.3006
-8.5 | -0.6061 | 0.01002 | -0.1205 | -60.489
-8 | -0.54 | 0.00918 | -0.1166 | -58.8235
-7.5 | -0.4687 | 0.00863 | -0.114 | -54.3105
-7 | -0.3964 | 0.00822 | -0.112 | -48.2238
-6.5 | -0.3253 | 0.00785 | -0.1103 | -41.4395
-6 | -0.2541 | 0.00754 | -0.109 | -33.7003
-5.5 | -0.1822 | 0.00724 | -0.1081 | -25.1657
-5 | -0.1106 | 0.00699 | -0.1075 | -15.8226
-4.5 | -0.0397 | 0.0068 | -0.1071 | -5.8382
-4 | 0.0308 | 0.00663 | -0.1068 | 4.6456
-3.5 | 0.1014 | 0.00641 | -0.1068 | 15.819
-3 | 0.1705 | 0.00616 | -0.1067 | 27.6786
-2.5 | 0.24 | 0.00602 | -0.1068 | 39.8671
-2 | 0.3089 | 0.00586 | -0.107 | 52.7133
-1.5 | 0.3778 | 0.00565 | -0.1073 | 66.8673
-1 | 0.4447 | 0.00543 | -0.1073 | 81.8969
-0.5 | 0.5098 | 0.00515 | -0.1071 | 98.9903
0 | 0.5783 | 0.005 | -0.1075 | 115.66
0.5 | 0.6468 | 0.005 | -0.1079 | 129.36
1 | 0.7167 | 0.00496 | -0.1086 | 144.496
1.5 | 0.7862 | 0.00504 | -0.1092 | 155.9921
2 | 0.8564 | 0.0051 | -0.1098 | 167.9216
2.5 | 0.9262 | 0.0052 | -0.1104 | 178.1154
3 | 0.9955 | 0.00534 | -0.1107 | 186.4232
3.5 | 1.062 | 0.00555 | -0.1105 | 191.3514
4 | 1.1316 | 0.00568 | -0.1108 | 199.2254
4.5 | 1.1977 | 0.0059 | -0.1103 | 203
5 | 1.2633 | 0.00608 | -0.1096 | 207.7796
5.5 | 1.3219 | 0.00626 | -0.1075 | 211.1661
6 | 1.3783 | 0.00667 | -0.1051 | 206.6417
6.5 | 1.4283 | 0.00732 | -0.1017 | 195.123
7 | 1.4731 | 0.00822 | -0.0977 | 179.2092
7.5 | 1.5018 | 0.0099 | -0.0921 | 151.697
8 | 1.5174 | 0.01261 | -0.0862 | 120.3331
8.5 | 1.526 | 0.01581 | -0.0799 | 96.5212
9 | 1.5266 | 0.01984 | -0.0736 | 76.9456
9.5 | 1.5279 | 0.02391 | -0.0678 | 63.9021
10 | 1.5188 | 0.02878 | -0.0617 | 52.7728
10.5 | 1.5038 | 0.03425 | -0.0558 | 43.9066
11 | 1.4957 | 0.03952 | -0.0508 | 37.8467
11.5 | 1.4945 | 0.04457 | -0.0467 | 33.5315
12.5 | 1.5014 | 0.05454 | -0.0398 | 27.5284
13 | 1.5123 | 0.05918 | -0.037 | 25.5542
13.5 | 1.5195 | 0.06427 | -0.0344 | 23.6424
14 | 1.5212 | 0.06987 | -0.0319 | 21.7719
14.5 | 1.5257 | 0.07545 | -0.0299 | 20.2213
15 | 1.5261 | 0.08149 | -0.0281 | 18.7275
15.5 | 1.5273 | 0.08761 | -0.0266 | 17.4329
16 | 1.531 | 0.09372 | -0.0255 | 16.3359
16.5 | 1.5353 | 0.09985 | -0.0247 | 15.3761
17 | 1.5414 | 0.10601 | -0.0242 | 14.5401
17.5 | 1.5477 | 0.1123 | -0.0241 | 13.7818
18 | 1.5579 | 0.11827 | -0.0241 | 13.1724
18.5 | 1.5677 | 0.12446 | -0.0246 | 12.596
19 | 1.574 | 0.13119 | -0.0255 | 11.9979
19.5 | 1.5806 | 0.13798 | -0.0269 | 11.4553
20 | 1.5851 | 0.14515 | -0.0288 | 10.9204

## 121. Re 14M Mach 0.00 (1)
BIGFOIL.COM POLAR EXPORT
GA 35A620
GA 35A620 |  |  |  | Cl Max: | 2.101 | at alpha= | 18 | deg
JavaFoil+Calcfoil stall+Eppler ext transition |  |  |  | L/D Max: | 132.066 | at alpha= | 5 | deg
Re: | 14000000 |  |  | Cd Min: | 0.00654 | at alpha= | 0.5 | deg
Mach: | 0 |  |  | Cl=0 at alpha= | -4.1032 | deg
|  |  |  | @ Cl=0.1, Cd= | 0.0072105
|  |  |  | @ Cl=0.4, Cd= | 0.0069628
|  |  |  | @ Cl=0.6, Cd= | 0.0066173
alpha (deg) | Cl | Cd | Cm | Cl/Cd
-20 | -0.838 | 0.11377 | -0.035 | -7.369
-19.5 | -0.853 | 0.10326 | -0.036 | -8.263
-19 | -0.876 | 0.08466 | -0.039 | -10.347
-18.5 | -0.891 | 0.07413 | -0.041 | -12.017
-18 | -0.906 | 0.06332 | -0.043 | -14.301
-17.5 | -0.92 | 0.05211 | -0.045 | -17.656
-17 | -0.927 | 0.04597 | -0.046 | -20.169
-16.5 | -0.936 | 0.03837 | -0.048 | -24.4
-16 | -0.942 | 0.03192 | -0.05 | -29.512
-15.5 | -0.946 | 0.02629 | -0.052 | -35.996
-15 | -0.945 | 0.02202 | -0.054 | -42.896
-14.5 | -0.939 | 0.01887 | -0.055 | -49.77
-14 | -0.93 | 0.01623 | -0.057 | -57.331
-13.5 | -0.915 | 0.01455 | -0.059 | -62.906
-13 | -0.896 | 0.01326 | -0.06 | -67.551
-12.5 | -0.874 | 0.01212 | -0.062 | -72.105
-12 | -0.844 | 0.01112 | -0.063 | -75.857
-11.5 | -0.807 | 0.01099 | -0.064 | -73.451
-11 | -0.768 | 0.01065 | -0.065 | -72.104
-10.5 | -0.725 | 0.01026 | -0.066 | -70.686
-10 | -0.68 | 0.00987 | -0.067 | -68.863
-9.5 | -0.631 | 0.00959 | -0.069 | -65.851
-9 | -0.581 | 0.00925 | -0.07 | -62.795
-8.5 | -0.527 | 0.00905 | -0.071 | -58.272
-8 | -0.472 | 0.00879 | -0.072 | -53.684
-7.5 | -0.415 | 0.0087 | -0.073 | -47.679
-7 | -0.357 | 0.00846 | -0.074 | -42.138
-6.5 | -0.297 | 0.00821 | -0.075 | -36.175
-6 | -0.237 | 0.008 | -0.077 | -29.559
-5.5 | -0.175 | 0.00763 | -0.078 | -22.953
-5 | -0.113 | 0.00757 | -0.079 | -14.929
-4.5 | -0.05 | 0.00748 | -0.08 | -6.742
-4 | 0.013 | 0.00751 | -0.081 | 1.673
-3.5 | 0.076 | 0.00718 | -0.083 | 10.574
-3 | 0.139 | 0.00726 | -0.084 | 19.209
-2.5 | 0.203 | 0.00727 | -0.085 | 27.981
-2 | 0.267 | 0.00717 | -0.086 | 37.272
-1.5 | 0.331 | 0.00709 | -0.087 | 46.634
-1 | 0.394 | 0.00699 | -0.088 | 56.438
-0.5 | 0.458 | 0.0067 | -0.09 | 68.359
0 | 0.525 | 0.00663 | -0.091 | 79.21
0.5 | 0.589 | 0.00654 | -0.092 | 89.991
1 | 0.653 | 0.00699 | -0.093 | 93.453
1.5 | 0.717 | 0.0071 | -0.094 | 100.973
2 | 0.781 | 0.00701 | -0.096 | 111.331
2.5 | 0.844 | 0.00714 | -0.097 | 118.207
3 | 0.908 | 0.0072 | -0.098 | 126.075
3.5 | 0.972 | 0.00756 | -0.099 | 128.48
4 | 1.036 | 0.00801 | -0.1 | 129.278
4.5 | 1.099 | 0.00841 | -0.101 | 130.705
5 | 1.163 | 0.0088 | -0.103 | 132.066
5.5 | 1.226 | 0.00956 | -0.104 | 128.26
6 | 1.278 | 0.01006 | -0.105 | 126.985
6.5 | 1.34 | 0.0102 | -0.106 | 131.384
7 | 1.401 | 0.01079 | -0.107 | 129.841
7.5 | 1.461 | 0.01141 | -0.108 | 128.067
8 | 1.521 | 0.01249 | -0.109 | 121.735
8.5 | 1.58 | 0.01286 | -0.111 | 122.855
9 | 1.601 | 0.01434 | -0.109 | 111.652
9.5 | 1.651 | 0.01504 | -0.11 | 109.806
10 | 1.7 | 0.01546 | -0.111 | 109.916
10.5 | 1.746 | 0.01655 | -0.112 | 105.469
11 | 1.79 | 0.01764 | -0.112 | 101.482
11.5 | 1.831 | 0.01877 | -0.113 | 97.527
12 | 1.868 | 0.02028 | -0.114 | 92.143
12.5 | 1.904 | 0.02144 | -0.115 | 88.837
13 | 1.937 | 0.02284 | -0.115 | 84.828
13.5 | 1.968 | 0.024 | -0.116 | 81.988
14 | 1.996 | 0.02517 | -0.117 | 79.285
14.5 | 2.021 | 0.02648 | -0.117 | 76.291
15 | 2.042 | 0.02783 | -0.118 | 73.364
15.5 | 2.06 | 0.02928 | -0.118 | 70.345
16 | 2.074 | 0.03087 | -0.119 | 67.198
16.5 | 2.086 | 0.03249 | -0.12 | 64.214
17 | 2.094 | 0.03426 | -0.121 | 61.139
17.5 | 2.099 | 0.03619 | -0.121 | 58.011
18 | 2.101 | 0.03799 | -0.122 | 55.309
18.5 | 2.1 | 0.03994 | -0.122 | 52.569
19 | 2.094 | 0.04228 | -0.123 | 49.533
19.5 | 2.086 | 0.04444 | -0.124 | 46.945
20 | 2.066 | 0.04709 | -0.124 | 43.876

## 122. Re 14M Mach 0.00 (2)
BIGFOIL.COM POLAR EXPORT
GA 35A620
GA 35A620 |  |  |  | Cl Max: | 1.7521 | at alpha= | 20 | deg
XFOIL ncrit=9 |  |  |  | L/D Max: | 197.527 | at alpha= | 5.5 | deg
Re: | 14000000 |  |  | Cd Min: | 0.07531 | at alpha= | 20 | deg
Mach: | 0 |  |  | Cl=0 at alpha= | -4.1842 | deg
|  |  |  | @ Cl=0.1, Cd= | 0.0057515
|  |  |  | @ Cl=0.4, Cd= | 0.0048698
|  |  |  | @ Cl=0.6, Cd= | 0.00453
alpha (deg) | Cl | Cd | Cm | Cl/Cd
-20 | -1.5224 | 0.02537 | -0.0998 | -60.0079
-19.5 | -1.5001 | 0.02287 | -0.0997 | -65.5925
-19 | -1.475 | 0.02078 | -0.099 | -70.9817
-18.5 | -1.4469 | 0.0191 | -0.098 | -75.7539
-18 | -1.4166 | 0.0177 | -0.0965 | -80.0339
-16.5 | -1.3123 | 0.01474 | -0.091 | -89.0299
-16 | -1.2743 | 0.01396 | -0.0888 | -91.2822
-15.5 | -1.2348 | 0.01333 | -0.0867 | -92.6332
-15 | -1.1892 | 0.01272 | -0.0856 | -93.4906
-14.5 | -1.1415 | 0.01213 | -0.0847 | -94.1055
-14 | -1.0927 | 0.01159 | -0.0839 | -94.2796
-13.5 | -1.0424 | 0.0111 | -0.0834 | -93.9099
-13 | -0.9907 | 0.01064 | -0.083 | -93.1109
-12.5 | -0.9382 | 0.01025 | -0.0827 | -91.5317
-12 | -0.8846 | 0.00987 | -0.0826 | -89.6251
-11.5 | -0.8303 | 0.00953 | -0.0826 | -87.1249
-11 | -0.776 | 0.00919 | -0.0825 | -84.4396
-10.5 | -0.7214 | 0.00883 | -0.0825 | -81.6988
-10 | -0.6661 | 0.00849 | -0.0826 | -78.457
-9.5 | -0.6103 | 0.00823 | -0.0828 | -74.1555
-9 | -0.5542 | 0.00796 | -0.083 | -69.6231
-8.5 | -0.4977 | 0.00767 | -0.0833 | -64.8892
-8 | -0.441 | 0.00743 | -0.0836 | -59.354
-7.5 | -0.3842 | 0.00721 | -0.084 | -53.2871
-7 | -0.3269 | 0.00698 | -0.0844 | -46.8338
-6.5 | -0.2689 | 0.00679 | -0.0849 | -39.6024
-6 | -0.2111 | 0.00661 | -0.0854 | -31.9365
-5.5 | -0.1534 | 0.00645 | -0.086 | -23.7829
-5 | -0.0952 | 0.00631 | -0.0866 | -15.0872
-4.5 | -0.0367 | 0.00614 | -0.0872 | -5.9772
-4 | 0.0214 | 0.00597 | -0.0879 | 3.5846
-3.5 | 0.0789 | 0.00581 | -0.0884 | 13.58
-3 | 0.1366 | 0.00565 | -0.0889 | 24.177
-2.5 | 0.1953 | 0.0055 | -0.0897 | 35.5091
-2 | 0.2532 | 0.00534 | -0.0903 | 47.4157
-1.5 | 0.3106 | 0.00522 | -0.0909 | 59.5019
-1 | 0.3679 | 0.00503 | -0.0914 | 73.1412
-0.5 | 0.424 | 0.00475 | -0.0918 | 89.2632
0 | 0.4806 | 0.00462 | -0.0923 | 104.026
0.5 | 0.5388 | 0.00456 | -0.0931 | 118.1579
1 | 0.5962 | 0.00453 | -0.0937 | 131.6115
1.5 | 0.6539 | 0.00453 | -0.0944 | 144.3488
2 | 0.7115 | 0.00463 | -0.0951 | 153.6717
2.5 | 0.7693 | 0.00469 | -0.0959 | 164.0299
3 | 0.8271 | 0.00476 | -0.0967 | 173.7605
3.5 | 0.8837 | 0.00489 | -0.0973 | 180.7157
4 | 0.9399 | 0.00503 | -0.0979 | 186.8588
4.5 | 0.9949 | 0.00521 | -0.0982 | 190.9597
5 | 1.049 | 0.00539 | -0.0985 | 194.6197
5.5 | 1.1022 | 0.00558 | -0.0986 | 197.5269
6 | 1.1526 | 0.00591 | -0.0982 | 195.0254
6.5 | 1.2005 | 0.00634 | -0.0974 | 189.3533
7 | 1.246 | 0.00685 | -0.0962 | 181.8978
7.5 | 1.2901 | 0.00736 | -0.0948 | 175.2853
8 | 1.3269 | 0.00794 | -0.092 | 167.1159
8.5 | 1.3581 | 0.00874 | -0.0883 | 155.389
9 | 1.3809 | 0.00982 | -0.0836 | 140.6212
9.5 | 1.4063 | 0.01105 | -0.0798 | 127.267
10 | 1.4395 | 0.01221 | -0.0777 | 117.8952
10.5 | 1.4692 | 0.01366 | -0.0755 | 107.5549
11 | 1.4958 | 0.01545 | -0.0732 | 96.8155
11.5 | 1.5228 | 0.01732 | -0.0712 | 87.9215
12 | 1.5476 | 0.01938 | -0.0692 | 79.8555
12.5 | 1.5688 | 0.02175 | -0.067 | 72.1287
13 | 1.5876 | 0.02431 | -0.0648 | 65.3065
13.5 | 1.6045 | 0.02711 | -0.0626 | 59.1848
14 | 1.6197 | 0.0301 | -0.0604 | 53.8106
14.5 | 1.6344 | 0.03324 | -0.0584 | 49.1697
15 | 1.6487 | 0.03648 | -0.0566 | 45.1946
15.5 | 1.6619 | 0.03989 | -0.0548 | 41.6621
16 | 1.6744 | 0.04342 | -0.0532 | 38.5629
16.5 | 1.6877 | 0.04687 | -0.0517 | 36.0081
17 | 1.7005 | 0.05043 | -0.0504 | 33.72
17.5 | 1.7107 | 0.05432 | -0.0491 | 31.493
18 | 1.7186 | 0.05847 | -0.0479 | 29.3929
18.5 | 1.729 | 0.06244 | -0.047 | 27.6906
19 | 1.7392 | 0.06636 | -0.0461 | 26.2086
19.5 | 1.7457 | 0.0708 | -0.0454 | 24.6568
20 | 1.7521 | 0.07531 | -0.0448 | 23.2652

## 123. Re 14M Mach 0.10 (1)
BIGFOIL.COM POLAR EXPORT
GA 35A620
GA 35A620 |  |  |  | Cl Max: | 2.086 | at alpha= | 17.5 | deg
JavaFoil+Calcfoil stall+Eppler ext transition |  |  |  | L/D Max: | 131.301 | at alpha= | 5 | deg
Re: | 14000000 |  |  | Cd Min: | 0.00661 | at alpha= | 0.5 | deg
Mach: | 0.1 |  |  | Cl=0 at alpha= | -4.1016 | deg
|  |  |  | @ Cl=0.1, Cd= | 0.0073837
|  |  |  | @ Cl=0.4, Cd= | 0.0069619
|  |  |  | @ Cl=0.6, Cd= | 0.0066575
alpha (deg) | Cl | Cd | Cm | Cl/Cd
-20 | -0.788 | 0.12237 | -0.034 | -6.438
-19.5 | -0.804 | 0.11319 | -0.035 | -7.102
-19 | -0.82 | 0.1027 | -0.037 | -7.987
-18.5 | -0.845 | 0.08325 | -0.04 | -10.151
-18 | -0.862 | 0.07219 | -0.042 | -11.947
-17.5 | -0.884 | 0.05688 | -0.044 | -15.548
-17 | -0.895 | 0.04994 | -0.046 | -17.923
-16.5 | -0.904 | 0.04315 | -0.048 | -20.96
-16 | -0.917 | 0.03388 | -0.05 | -27.077
-15.5 | -0.923 | 0.02869 | -0.052 | -32.159
-15 | -0.925 | 0.02378 | -0.054 | -38.871
-14.5 | -0.922 | 0.02017 | -0.055 | -45.73
-14 | -0.917 | 0.01742 | -0.057 | -52.626
-13.5 | -0.905 | 0.0151 | -0.059 | -59.928
-13 | -0.888 | 0.01363 | -0.06 | -65.156
-12.5 | -0.867 | 0.01248 | -0.062 | -69.493
-12 | -0.841 | 0.01123 | -0.063 | -74.884
-11.5 | -0.806 | 0.0111 | -0.064 | -72.6
-11 | -0.767 | 0.01073 | -0.066 | -71.508
-10.5 | -0.726 | 0.01033 | -0.067 | -70.223
-10 | -0.681 | 0.00999 | -0.068 | -68.142
-9.5 | -0.633 | 0.00918 | -0.069 | -68.945
-9 | -0.582 | 0.00931 | -0.07 | -62.528
-8.5 | -0.529 | 0.00911 | -0.071 | -58.1
-8 | -0.474 | 0.00882 | -0.072 | -53.729
-7.5 | -0.417 | 0.00866 | -0.074 | -48.104
-7 | -0.358 | 0.00842 | -0.075 | -42.544
-6.5 | -0.298 | 0.0082 | -0.076 | -36.382
-6 | -0.238 | 0.00809 | -0.077 | -29.377
-5.5 | -0.176 | 0.00771 | -0.078 | -22.823
-5 | -0.114 | 0.00755 | -0.079 | -15.047
-4.5 | -0.051 | 0.00747 | -0.081 | -6.787
-4 | 0.013 | 0.0075 | -0.082 | 1.684
-3.5 | 0.076 | 0.00741 | -0.083 | 10.298
-3 | 0.14 | 0.00734 | -0.084 | 19.087
-2.5 | 0.205 | 0.00736 | -0.085 | 27.801
-2 | 0.268 | 0.00716 | -0.086 | 37.52
-1.5 | 0.332 | 0.00708 | -0.088 | 46.926
-1 | 0.396 | 0.00698 | -0.089 | 56.762
-0.5 | 0.46 | 0.00669 | -0.09 | 68.773
0 | 0.528 | 0.00669 | -0.091 | 78.847
0.5 | 0.592 | 0.00661 | -0.092 | 89.538
1 | 0.656 | 0.00699 | -0.094 | 93.904
1.5 | 0.72 | 0.00717 | -0.095 | 100.461
2 | 0.785 | 0.00704 | -0.096 | 111.493
2.5 | 0.849 | 0.00711 | -0.097 | 119.286
3 | 0.913 | 0.00727 | -0.098 | 125.527
3.5 | 0.977 | 0.00786 | -0.1 | 124.199
4 | 1.041 | 0.00803 | -0.101 | 129.621
4.5 | 1.105 | 0.0085 | -0.102 | 129.886
5 | 1.168 | 0.0089 | -0.103 | 131.301
5.5 | 1.232 | 0.00961 | -0.104 | 128.154
6 | 1.284 | 0.01015 | -0.105 | 126.493
6.5 | 1.346 | 0.01029 | -0.107 | 130.823
7 | 1.408 | 0.01089 | -0.108 | 129.305
7.5 | 1.468 | 0.01153 | -0.109 | 127.368
8 | 1.528 | 0.01266 | -0.11 | 120.732
8.5 | 1.555 | 0.0138 | -0.109 | 112.711
9 | 1.607 | 0.01451 | -0.11 | 110.766
9.5 | 1.657 | 0.01525 | -0.11 | 108.699
10 | 1.706 | 0.01568 | -0.111 | 108.745
10.5 | 1.752 | 0.01682 | -0.112 | 104.135
11 | 1.795 | 0.01794 | -0.113 | 100.06
11.5 | 1.836 | 0.01909 | -0.114 | 96.171
12 | 1.873 | 0.02063 | -0.114 | 90.803
12.5 | 1.908 | 0.02187 | -0.115 | 87.238
13 | 1.94 | 0.02326 | -0.116 | 83.413
13.5 | 1.97 | 0.02447 | -0.116 | 80.514
14 | 1.997 | 0.02566 | -0.117 | 77.81
14.5 | 2.02 | 0.02697 | -0.118 | 74.922
15 | 2.04 | 0.02842 | -0.118 | 71.775
15.5 | 2.056 | 0.03005 | -0.119 | 68.405
16 | 2.069 | 0.03159 | -0.12 | 65.486
16.5 | 2.078 | 0.03316 | -0.12 | 62.674
17 | 2.084 | 0.035 | -0.121 | 59.534
17.5 | 2.086 | 0.03703 | -0.122 | 56.336
18 | 2.085 | 0.03892 | -0.122 | 53.565
18.5 | 2.079 | 0.04112 | -0.123 | 50.567
19 | 2.071 | 0.04338 | -0.123 | 47.736
19.5 | 2.059 | 0.04583 | -0.124 | 44.922
20 | 2.035 | 0.0483 | -0.125 | 42.132

## 124. Re 14M Mach 0.10 (2)
BIGFOIL.COM POLAR EXPORT
GA 35A620
GA 35A620 |  |  |  | Cl Max: | 1.748 | at alpha= | 20 | deg
XFOIL ncrit=9 |  |  |  | L/D Max: | 198.143 | at alpha= | 5.5 | deg
Re: | 14000000 |  |  | Cd Min: | 0.07759 | at alpha= | 20 | deg
Mach: | 0.1 |  |  | Cl=0 at alpha= | -4.186 | deg
|  |  |  | @ Cl=0.1, Cd= | 0.0057638
|  |  |  | @ Cl=0.4, Cd= | 0.004888
|  |  |  | @ Cl=0.6, Cd= | 0.0045401
alpha (deg) | Cl | Cd | Cm | Cl/Cd
-20 | -1.5168 | 0.02791 | -0.1029 | -54.3461
-19.5 | -1.498 | 0.02485 | -0.1031 | -60.2817
-19 | -1.4755 | 0.02231 | -0.1027 | -66.1363
-18.5 | -1.4489 | 0.02029 | -0.1019 | -71.4096
-18 | -1.4197 | 0.01863 | -0.1005 | -76.205
-17.5 | -1.3882 | 0.01728 | -0.0988 | -80.3356
-17 | -1.3541 | 0.01616 | -0.0969 | -83.7933
-16.5 | -1.3178 | 0.01522 | -0.0948 | -86.5834
-16 | -1.2791 | 0.01442 | -0.0927 | -88.7032
-15.5 | -1.2417 | 0.0137 | -0.09 | -90.635
-15 | -1.1972 | 0.01304 | -0.0884 | -91.8098
-14.5 | -1.1497 | 0.01241 | -0.0873 | -92.643
-14 | -1.1008 | 0.01184 | -0.0863 | -92.973
-13.5 | -1.0503 | 0.0113 | -0.0855 | -92.9469
-13 | -0.9986 | 0.01081 | -0.0849 | -92.3774
-12.5 | -0.9458 | 0.01038 | -0.0845 | -91.1175
-12 | -0.8918 | 0.00998 | -0.0842 | -89.3587
-11.5 | -0.837 | 0.00962 | -0.084 | -87.0062
-11 | -0.7819 | 0.0093 | -0.0839 | -84.0753
-10.5 | -0.7267 | 0.00892 | -0.0838 | -81.4686
-10 | -0.6711 | 0.00857 | -0.0838 | -78.3081
-9.5 | -0.615 | 0.00828 | -0.0838 | -74.2754
-9 | -0.5582 | 0.00802 | -0.084 | -69.601
-8.5 | -0.5013 | 0.00771 | -0.0842 | -65.0195
-8 | -0.444 | 0.00747 | -0.0845 | -59.4378
-7.5 | -0.3869 | 0.00724 | -0.0848 | -53.4392
-7 | -0.3291 | 0.00701 | -0.0851 | -46.9472
-6.5 | -0.2707 | 0.00681 | -0.0856 | -39.7504
-6 | -0.2126 | 0.00663 | -0.0861 | -32.0664
-5.5 | -0.1544 | 0.00647 | -0.0866 | -23.864
-5 | -0.0957 | 0.00632 | -0.0872 | -15.1424
-4.5 | -0.0368 | 0.00615 | -0.0878 | -5.9837
-4 | 0.0218 | 0.00599 | -0.0884 | 3.6394
-3.5 | 0.0796 | 0.00582 | -0.0889 | 13.677
-3 | 0.1377 | 0.00566 | -0.0895 | 24.3286
-2.5 | 0.1968 | 0.00552 | -0.0902 | 35.6522
-2 | 0.255 | 0.00535 | -0.0908 | 47.6636
-1.5 | 0.3127 | 0.00523 | -0.0914 | 59.7897
-1 | 0.3705 | 0.00504 | -0.092 | 73.5119
-0.5 | 0.4268 | 0.00475 | -0.0923 | 89.8526
0 | 0.4837 | 0.00463 | -0.0928 | 104.4708
0.5 | 0.5424 | 0.00456 | -0.0936 | 118.9474
1 | 0.6002 | 0.00454 | -0.0942 | 132.2026
1.5 | 0.6583 | 0.00454 | -0.095 | 145
2 | 0.7162 | 0.00464 | -0.0957 | 154.3534
2.5 | 0.7744 | 0.0047 | -0.0964 | 164.766
3 | 0.8326 | 0.00477 | -0.0972 | 174.5493
3.5 | 0.8895 | 0.0049 | -0.0978 | 181.5306
4 | 0.9462 | 0.00504 | -0.0984 | 187.7381
4.5 | 1.0017 | 0.00522 | -0.0987 | 191.8966
5.5 | 1.1096 | 0.0056 | -0.099 | 198.1429
6 | 1.1603 | 0.00592 | -0.0986 | 195.9966
6.5 | 1.2085 | 0.00635 | -0.0977 | 190.315
7 | 1.2536 | 0.00689 | -0.0963 | 181.9448
7.5 | 1.2976 | 0.00741 | -0.0948 | 175.1147
8 | 1.3339 | 0.00799 | -0.0918 | 166.9462
8.5 | 1.364 | 0.00883 | -0.0879 | 154.4734
9 | 1.3873 | 0.00992 | -0.0833 | 139.8488
9.5 | 1.4107 | 0.01132 | -0.0793 | 124.6201
10 | 1.443 | 0.01258 | -0.077 | 114.7059
10.5 | 1.4731 | 0.01411 | -0.0748 | 104.4011
11 | 1.499 | 0.016 | -0.0725 | 93.6875
11.5 | 1.5244 | 0.01806 | -0.0704 | 84.4075
12 | 1.5479 | 0.02025 | -0.0682 | 76.4395
12.5 | 1.5698 | 0.02261 | -0.0661 | 69.4295
13 | 1.5885 | 0.02523 | -0.0638 | 62.9608
13.5 | 1.6032 | 0.02829 | -0.0614 | 56.6702
14 | 1.6166 | 0.03149 | -0.0591 | 51.3369
14.5 | 1.6309 | 0.03475 | -0.0571 | 46.9324
15 | 1.6454 | 0.038 | -0.0552 | 43.3
15.5 | 1.6602 | 0.04132 | -0.0536 | 40.1791
16 | 1.6717 | 0.04499 | -0.0519 | 37.1571
16.5 | 1.683 | 0.04874 | -0.0504 | 34.5302
17 | 1.6926 | 0.05272 | -0.0489 | 32.1055
17.5 | 1.7026 | 0.05666 | -0.0476 | 30.0494
18 | 1.7161 | 0.06029 | -0.0466 | 28.4641
18.5 | 1.7238 | 0.06462 | -0.0456 | 26.676
19 | 1.7287 | 0.06921 | -0.0446 | 24.9776
19.5 | 1.739 | 0.07332 | -0.044 | 23.7179
20 | 1.748 | 0.07759 | -0.0435 | 22.5287

## 125. Re 14M Mach 0.25 (1)
BIGFOIL.COM POLAR EXPORT
GA 35A620
GA 35A620 |  |  |  | Cl Max: | 2.017 | at alpha= | 15.5 | deg
JavaFoil+Calcfoil stall+Eppler ext transition |  |  |  | L/D Max: | 130.839 | at alpha= | 5 | deg
Re: | 14000000 |  |  | Cd Min: | 0.00668 | at alpha= | 0.5 | deg
Mach: | 0.25 |  |  | Cl=0 at alpha= | -4.1 | deg
|  |  |  | @ Cl=0.1, Cd= | 0.0075267
|  |  |  | @ Cl=0.4, Cd= | 0.0071308
|  |  |  | @ Cl=0.6, Cd= | 0.0066873
alpha (deg) | Cl | Cd | Cm | Cl/Cd
-18 | -0.538 | 0.12852 | -0.033 | -4.184
-17.5 | -0.578 | 0.1156 | -0.035 | -4.997
-17 | -0.614 | 0.10574 | -0.037 | -5.803
-16.5 | -0.651 | 0.09036 | -0.04 | -7.204
-16 | -0.686 | 0.07517 | -0.044 | -9.131
-15.5 | -0.725 | 0.05688 | -0.048 | -12.745
-15 | -0.754 | 0.04527 | -0.05 | -16.653
-14.5 | -0.782 | 0.03367 | -0.054 | -23.231
-14 | -0.802 | 0.02659 | -0.056 | -30.144
-13.5 | -0.812 | 0.02195 | -0.058 | -36.973
-13 | -0.817 | 0.01761 | -0.06 | -46.369
-12.5 | -0.814 | 0.0149 | -0.062 | -54.634
-12 | -0.802 | 0.01337 | -0.064 | -59.962
-11.5 | -0.786 | 0.01197 | -0.066 | -65.63
-11 | -0.757 | 0.01147 | -0.067 | -66.023
-10.5 | -0.722 | 0.01096 | -0.069 | -65.854
-10 | -0.682 | 0.01038 | -0.07 | -65.663
-9.5 | -0.637 | 0.0095 | -0.071 | -67.04
-9 | -0.589 | 0.0097 | -0.072 | -60.711
-8.5 | -0.537 | 0.0094 | -0.073 | -57.155
-8 | -0.482 | 0.0091 | -0.074 | -52.972
-7.5 | -0.425 | 0.00904 | -0.076 | -46.992
-7 | -0.366 | 0.00881 | -0.077 | -41.551
-6.5 | -0.305 | 0.00839 | -0.078 | -36.412
-6 | -0.243 | 0.00826 | -0.079 | -29.453
-5.5 | -0.18 | 0.0076 | -0.08 | -23.753
-5 | -0.117 | 0.00768 | -0.082 | -15.17
-4.5 | -0.052 | 0.00759 | -0.083 | -6.858
-4 | 0.013 | 0.00736 | -0.084 | 1.761
-3.5 | 0.078 | 0.00755 | -0.085 | 10.379
-3 | 0.144 | 0.00748 | -0.086 | 19.228
-2.5 | 0.21 | 0.00739 | -0.088 | 28.436
-2 | 0.276 | 0.0073 | -0.089 | 37.803
-1.5 | 0.342 | 0.00722 | -0.09 | 47.279
-1 | 0.407 | 0.00712 | -0.091 | 57.185
-0.5 | 0.473 | 0.00681 | -0.093 | 69.433
0 | 0.542 | 0.00674 | -0.094 | 80.418
0.5 | 0.608 | 0.00668 | -0.095 | 91.107
1 | 0.674 | 0.00713 | -0.096 | 94.563
1.5 | 0.74 | 0.00732 | -0.097 | 101.099
2 | 0.806 | 0.00716 | -0.099 | 112.667
2.5 | 0.872 | 0.00731 | -0.1 | 119.282
3 | 0.938 | 0.00771 | -0.101 | 121.694
3.5 | 1.004 | 0.0081 | -0.102 | 123.906
4 | 1.069 | 0.00863 | -0.103 | 123.976
4.5 | 1.135 | 0.00879 | -0.105 | 129.082
5 | 1.201 | 0.00918 | -0.106 | 130.839
5.5 | 1.266 | 0.00999 | -0.107 | 126.739
6 | 1.318 | 0.01059 | -0.108 | 124.509
6.5 | 1.382 | 0.01115 | -0.109 | 123.98
7 | 1.445 | 0.01142 | -0.111 | 126.556
7.5 | 1.506 | 0.01264 | -0.112 | 119.145
8 | 1.534 | 0.01376 | -0.11 | 111.476
8.5 | 1.589 | 0.01477 | -0.111 | 107.576
9 | 1.641 | 0.01559 | -0.112 | 105.263
9.5 | 1.691 | 0.01643 | -0.113 | 102.904
10 | 1.738 | 0.01701 | -0.114 | 102.171
10.5 | 1.783 | 0.01836 | -0.115 | 97.119
11 | 1.824 | 0.01959 | -0.115 | 93.101
11.5 | 1.862 | 0.02117 | -0.116 | 87.955
12 | 1.895 | 0.02284 | -0.117 | 82.994
12.5 | 1.926 | 0.02439 | -0.117 | 78.972
13 | 1.953 | 0.02581 | -0.118 | 75.666
13.5 | 1.975 | 0.02715 | -0.119 | 72.747
14 | 1.993 | 0.0287 | -0.12 | 69.446
14.5 | 2.006 | 0.03028 | -0.12 | 66.25
15 | 2.014 | 0.032 | -0.121 | 62.926
15.5 | 2.017 | 0.0338 | -0.121 | 59.672
16 | 2.014 | 0.03577 | -0.122 | 56.299
16.5 | 2.005 | 0.03797 | -0.123 | 52.795
17 | 1.99 | 0.04025 | -0.124 | 49.437
17.5 | 1.969 | 0.04258 | -0.124 | 46.243
18 | 1.942 | 0.0453 | -0.125 | 42.873
18.5 | 1.91 | 0.04816 | -0.125 | 39.653
19 | 1.871 | 0.05112 | -0.126 | 36.596
19.5 | 1.827 | 0.05455 | -0.126 | 33.481
20 | 1.762 | 0.05801 | -0.127 | 30.379

## 126. Re 14M Mach 0.25 (2)
BIGFOIL.COM POLAR EXPORT
GA 35A620
GA 35A620 |  |  |  | Cl Max: | 1.7035 | at alpha= | 20 | deg
XFOIL ncrit=9 |  |  |  | L/D Max: | 201.419 | at alpha= | 5.5 | deg
Re: | 14000000 |  |  | Cd Min: | 0.09241 | at alpha= | 20 | deg
Mach: | 0.25 |  |  | Cl=0 at alpha= | -4.1922 | deg
|  |  |  | @ Cl=0.1, Cd= | 0.0058501
|  |  |  | @ Cl=0.4, Cd= | 0.0050081
|  |  |  | @ Cl=0.6, Cd= | 0.0045974
alpha (deg) | Cl | Cd | Cm | Cl/Cd
-20 | -1.3393 | 0.05876 | -0.105 | -22.7927
-19.5 | -1.3714 | 0.04906 | -0.1102 | -27.9535
-19 | -1.3904 | 0.04107 | -0.1139 | -33.8544
-18.5 | -1.3962 | 0.03452 | -0.1165 | -40.4461
-18 | -1.3917 | 0.02922 | -0.118 | -47.6283
-17.5 | -1.3779 | 0.02512 | -0.1183 | -54.8527
-17 | -1.3569 | 0.02195 | -0.1175 | -61.8178
-16.5 | -1.3305 | 0.01953 | -0.1158 | -68.126
-16 | -1.2995 | 0.01767 | -0.1134 | -73.5427
-15.5 | -1.2644 | 0.01625 | -0.1105 | -77.8092
-15 | -1.2258 | 0.0151 | -0.1074 | -81.1788
-14.5 | -1.1838 | 0.01415 | -0.1044 | -83.6608
-14 | -1.1415 | 0.01342 | -0.1009 | -85.0596
-13.5 | -1.0925 | 0.0126 | -0.0986 | -86.7063
-13 | -1.0406 | 0.0119 | -0.0967 | -87.4454
-12.5 | -0.9866 | 0.01129 | -0.0952 | -87.3871
-12 | -0.931 | 0.01072 | -0.0938 | -86.847
-11.5 | -0.8743 | 0.01023 | -0.0928 | -85.4643
-11 | -0.8167 | 0.00979 | -0.0919 | -83.4219
-10.5 | -0.758 | 0.00938 | -0.0912 | -80.8102
-10 | -0.699 | 0.00903 | -0.0907 | -77.4086
-9.5 | -0.6405 | 0.00866 | -0.0901 | -73.9607
-9 | -0.5813 | 0.00829 | -0.0898 | -70.1206
-8.5 | -0.5213 | 0.00799 | -0.0896 | -65.2441
-8 | -0.4618 | 0.0077 | -0.0894 | -59.974
-7.5 | -0.4018 | 0.00745 | -0.0894 | -53.9329
-7 | -0.3414 | 0.00717 | -0.0895 | -47.6151
-6.5 | -0.2809 | 0.00694 | -0.0897 | -40.4755
-6 | -0.2205 | 0.00675 | -0.0899 | -32.6667
-5.5 | -0.1596 | 0.00658 | -0.0903 | -24.2553
-5 | -0.0985 | 0.0064 | -0.0907 | -15.3906
-4.5 | -0.0373 | 0.00623 | -0.0912 | -5.9872
-4 | 0.0233 | 0.00608 | -0.0917 | 3.8322
-3.5 | 0.0832 | 0.0059 | -0.0921 | 14.1017
-3 | 0.1438 | 0.00572 | -0.0926 | 25.1399
-2.5 | 0.2048 | 0.00557 | -0.0933 | 36.7684
-2 | 0.2648 | 0.00542 | -0.0938 | 48.8561
-1.5 | 0.3246 | 0.00529 | -0.0943 | 61.3611
-1 | 0.3846 | 0.00508 | -0.0949 | 75.7087
-0.5 | 0.4424 | 0.00481 | -0.0952 | 91.9751
0 | 0.5012 | 0.00469 | -0.0956 | 106.8657
0.5 | 0.5623 | 0.00461 | -0.0964 | 121.974
1 | 0.6219 | 0.00459 | -0.097 | 135.4902
1.5 | 0.6825 | 0.00459 | -0.0978 | 148.6928
2 | 0.7424 | 0.0047 | -0.0985 | 157.9574
2.5 | 0.8023 | 0.00478 | -0.0992 | 167.8452
3 | 0.863 | 0.00484 | -0.1 | 178.3058
3.5 | 0.922 | 0.00497 | -0.1005 | 185.5131
4 | 0.981 | 0.00511 | -0.1011 | 191.9765
4.5 | 1.0397 | 0.00526 | -0.1015 | 197.6616
5 | 1.0948 | 0.00551 | -0.1014 | 198.6933
5.5 | 1.1501 | 0.00571 | -0.1012 | 201.4186
6 | 1.2039 | 0.00598 | -0.1009 | 201.3211
6.5 | 1.253 | 0.00643 | -0.0996 | 194.8678
7 | 1.2974 | 0.00701 | -0.0976 | 185.0785
7.5 | 1.335 | 0.0076 | -0.0942 | 175.6579
8 | 1.3716 | 0.00832 | -0.0909 | 164.8558
8.5 | 1.4001 | 0.00936 | -0.0865 | 149.5833
9 | 1.4168 | 0.0109 | -0.0808 | 129.9817
9.5 | 1.4384 | 0.01288 | -0.077 | 111.677
10 | 1.4603 | 0.01513 | -0.0737 | 96.5169
10.5 | 1.4875 | 0.01723 | -0.0713 | 86.332
11 | 1.5113 | 0.01959 | -0.0688 | 77.1465
11.5 | 1.53 | 0.02234 | -0.0659 | 68.487
12 | 1.5471 | 0.02525 | -0.0631 | 61.2713
12.5 | 1.5634 | 0.02834 | -0.0604 | 55.1658
13 | 1.5788 | 0.03156 | -0.0579 | 50.0253
13.5 | 1.5931 | 0.035 | -0.0555 | 45.5171
14 | 1.6027 | 0.03883 | -0.0529 | 41.2748
14.5 | 1.6131 | 0.04274 | -0.0507 | 37.7422
15 | 1.6238 | 0.04668 | -0.0486 | 34.7858
15.5 | 1.6337 | 0.05079 | -0.0467 | 32.1658
16 | 1.6428 | 0.05503 | -0.0449 | 29.8528
16.5 | 1.6524 | 0.05926 | -0.0433 | 27.8839
17 | 1.6653 | 0.06326 | -0.042 | 26.3247
17.5 | 1.6719 | 0.06792 | -0.0407 | 24.6157
18 | 1.679 | 0.07263 | -0.0396 | 23.1172
18.5 | 1.6847 | 0.07755 | -0.0387 | 21.724
19 | 1.6975 | 0.08172 | -0.0381 | 20.7721
19.5 | 1.7018 | 0.08688 | -0.0375 | 19.5879
20 | 1.7035 | 0.09241 | -0.0372 | 18.4342

## 127. Re 14M Mach 0.50 (1)
BIGFOIL.COM POLAR EXPORT
GA 35A620
GA 35A620 |  |  |  | Cl Max: | 1.868 | at alpha= | 11 | deg
JavaFoil+Calcfoil stall+Eppler ext transition |  |  |  | L/D Max: | 125.482 | at alpha= | 4.5 | deg
Re: | 14000000 |  |  | Cd Min: | 0.00719 | at alpha= | 0.5 | deg
Mach: | 0.5 |  |  | Cl=0 at alpha= | -4.0972 | deg
|  |  |  | @ Cl=0.1, Cd= | 0.0076449
|  |  |  | @ Cl=0.4, Cd= | 0.0077077
|  |  |  | @ Cl=0.6, Cd= | 0.0072169
alpha (deg) | Cl | Cd | Cm | Cl/Cd
-20 | -0.936 | 0.17469 | -0.034 | -5.357
-19.5 | -0.906 | 0.16938 | -0.034 | -5.351
-19 | -0.876 | 0.16444 | -0.034 | -5.329
-18.5 | -0.847 | 0.16199 | -0.035 | -5.227
-18 | -0.818 | 0.15783 | -0.035 | -5.182
-17.5 | -0.789 | 0.13898 | -0.036 | -5.679
-17 | -0.764 | 0.12723 | -0.038 | -6.009
-16.5 | -0.737 | 0.11843 | -0.039 | -6.219
-16 | -0.707 | 0.11212 | -0.04 | -6.308
-15.5 | -0.677 | 0.10903 | -0.04 | -6.21
-15 | -0.647 | 0.10341 | -0.04 | -6.257
-14.5 | -0.616 | 0.10023 | -0.04 | -6.146
-14 | -0.586 | 0.09753 | -0.04 | -6.005
-13.5 | -0.555 | 0.09492 | -0.039 | -5.844
-13 | -0.527 | 0.09439 | -0.04 | -5.579
-12.5 | -0.499 | 0.08525 | -0.042 | -5.85
-12 | -0.471 | 0.07678 | -0.044 | -6.13
-11.5 | -0.447 | 0.06574 | -0.05 | -6.792
-11 | -0.439 | 0.04191 | -0.062 | -10.464
-10.5 | -0.418 | 0.03102 | -0.067 | -13.489
-10 | -0.358 | 0.05494 | -0.054 | -6.519
-9.5 | -0.332 | 0.04764 | -0.058 | -6.966
-9 | -0.345 | 0.01434 | -0.078 | -24.073
-8.5 | -0.483 | 0.01157 | -0.081 | -41.741
-8 | -0.478 | 0.01023 | -0.083 | -46.774
-7.5 | -0.441 | 0.00946 | -0.084 | -46.611
-7 | -0.39 | 0.00893 | -0.086 | -43.616
-6.5 | -0.33 | 0.00972 | -0.087 | -33.983
-6 | -0.266 | 0.00907 | -0.088 | -29.35
-5.5 | -0.199 | 0.0082 | -0.09 | -24.242
-5 | -0.129 | 0.0087 | -0.091 | -14.837
-4.5 | -0.058 | 0.00777 | -0.092 | -7.435
-4 | 0.014 | 0.008 | -0.094 | 1.803
-3.5 | 0.087 | 0.00768 | -0.095 | 11.376
-3 | 0.161 | 0.00748 | -0.097 | 21.453
-2.5 | 0.235 | 0.00793 | -0.098 | 29.603
-2 | 0.308 | 0.00794 | -0.099 | 38.784
-1.5 | 0.382 | 0.00772 | -0.101 | 49.411
-1 | 0.455 | 0.00767 | -0.102 | 59.282
-0.5 | 0.528 | 0.0073 | -0.103 | 72.386
0 | 0.606 | 0.00721 | -0.105 | 84.098
0.5 | 0.68 | 0.00719 | -0.106 | 94.538
1 | 0.754 | 0.00779 | -0.107 | 96.812
1.5 | 0.828 | 0.00806 | -0.109 | 102.705
2 | 0.901 | 0.00787 | -0.11 | 114.554
2.5 | 0.975 | 0.00805 | -0.112 | 121.171
3 | 1.049 | 0.00872 | -0.113 | 120.203
3.5 | 1.122 | 0.00915 | -0.114 | 122.68
4 | 1.196 | 0.00995 | -0.116 | 120.172
4.5 | 1.269 | 0.01011 | -0.117 | 125.482
5 | 1.342 | 0.01075 | -0.118 | 124.917
5.5 | 1.384 | 0.01241 | -0.117 | 111.525
6 | 1.428 | 0.01345 | -0.118 | 106.203
6.5 | 1.492 | 0.01437 | -0.119 | 103.786
7 | 1.552 | 0.01594 | -0.119 | 97.369
7.5 | 1.61 | 0.0175 | -0.12 | 91.985
8 | 1.667 | 0.01912 | -0.121 | 87.186
8.5 | 1.722 | 0.02062 | -0.122 | 83.525
9 | 1.77 | 0.02193 | -0.123 | 80.736
9.5 | 1.81 | 0.0234 | -0.124 | 77.371
10 | 1.842 | 0.02588 | -0.124 | 71.173
10.5 | 1.862 | 0.02851 | -0.125 | 65.319
11 | 1.868 | 0.0319 | -0.126 | 58.543
11.5 | 1.847 | 0.03466 | -0.126 | 53.284
12 | 1.774 | 0.03762 | -0.127 | 47.15
12.5 | 1.541 | 0.04173 | -0.128 | 36.916
13 | 1.158 | 0.04568 | -0.129 | 25.354
13.5 | 1.187 | 0.05087 | -0.129 | 23.327
14 | 1.216 | 0.05473 | -0.13 | 22.21
14.5 | 1.243 | 0.06004 | -0.13 | 20.702
15 | 1.275 | 0.05963 | -0.131 | 21.383
15.5 | 1.303 | 0.06477 | -0.131 | 20.119
16 | 1.32 | 0.07965 | -0.13 | 16.569

## 128. Re 14M Mach 0.50 (2)
BIGFOIL.COM POLAR EXPORT
GA 35A620
GA 35A620 |  |  |  | Cl Max: | 1.603 | at alpha= | 20 | deg
XFOIL ncrit=9 |  |  |  | L/D Max: | 211.728 | at alpha= | 5.5 | deg
Re: | 14000000 |  |  | Cd Min: | 0.14334 | at alpha= | 20 | deg
Mach: | 0.5 |  |  | Cl=0 at alpha= | -4.2165 | deg
|  |  |  | @ Cl=0.1, Cd= | 0.0062554
|  |  |  | @ Cl=0.4, Cd= | 0.0055108
|  |  |  | @ Cl=0.6, Cd= | 0.0049385
alpha (deg) | Cl | Cd | Cm | Cl/Cd
-14.5 | -0.4366 | 0.10781 | -0.0918 | -4.0497
-14 | -0.4551 | 0.09725 | -0.0984 | -4.6797
-13.5 | -0.4751 | 0.08689 | -0.1048 | -5.4678
-13 | -0.4968 | 0.07672 | -0.1109 | -6.4755
-12.5 | -0.5186 | 0.06656 | -0.1165 | -7.7915
-12 | -0.5404 | 0.05586 | -0.1232 | -9.6742
-11.5 | -0.5653 | 0.04537 | -0.1306 | -12.4598
-11 | -0.5913 | 0.03541 | -0.1379 | -16.6987
-10.5 | -0.6181 | 0.02626 | -0.144 | -23.5377
-10 | -0.6461 | 0.01934 | -0.1437 | -33.4074
-9.5 | -0.6675 | 0.01456 | -0.1359 | -45.8448
-9 | -0.6623 | 0.01134 | -0.126 | -58.4039
-8.5 | -0.6121 | 0.00967 | -0.1198 | -63.2989
-8 | -0.5438 | 0.00888 | -0.1162 | -61.2387
-7.5 | -0.4716 | 0.00838 | -0.1136 | -56.2768
-7 | -0.3991 | 0.00801 | -0.1117 | -49.8252
-6.5 | -0.3273 | 0.00766 | -0.11 | -42.7285
-6 | -0.2551 | 0.00733 | -0.1089 | -34.8022
-5.5 | -0.1832 | 0.00705 | -0.108 | -25.9858
-5 | -0.1117 | 0.00682 | -0.1074 | -16.3783
-4.5 | -0.0406 | 0.00664 | -0.107 | -6.1145
-4 | 0.031 | 0.00645 | -0.1069 | 4.8062
-3.5 | 0.1019 | 0.00625 | -0.1069 | 16.304
-3 | 0.1707 | 0.00603 | -0.1068 | 28.3085
-2.5 | 0.2402 | 0.00589 | -0.1069 | 40.781
-2 | 0.3106 | 0.00573 | -0.1073 | 54.2059
-1.5 | 0.3793 | 0.00556 | -0.1076 | 68.2194
-1 | 0.4466 | 0.0054 | -0.1076 | 82.7037
-0.5 | 0.5135 | 0.0051 | -0.1078 | 100.6863
0 | 0.5801 | 0.00495 | -0.1078 | 117.1919
0.5 | 0.6496 | 0.00491 | -0.1084 | 132.3014
1 | 0.719 | 0.00488 | -0.109 | 147.3361
1.5 | 0.7884 | 0.00495 | -0.1096 | 159.2727
2 | 0.8594 | 0.005 | -0.1104 | 171.88
2.5 | 0.9279 | 0.00512 | -0.1107 | 181.2305
3 | 0.9973 | 0.00524 | -0.1111 | 190.3244
3.5 | 1.0661 | 0.00541 | -0.1113 | 197.061
4 | 1.1331 | 0.00561 | -0.1111 | 201.9786
4.5 | 1.2024 | 0.00575 | -0.1112 | 209.113
5 | 1.267 | 0.006 | -0.1103 | 211.1667
5.5 | 1.3233 | 0.00625 | -0.1077 | 211.728
6 | 1.3783 | 0.00669 | -0.1051 | 206.0239
6.5 | 1.43 | 0.00728 | -0.102 | 196.4286
7 | 1.469 | 0.00835 | -0.0971 | 175.9281
7.5 | 1.4939 | 0.01021 | -0.0912 | 146.3173
8 | 1.5128 | 0.01287 | -0.0857 | 117.5447
8.5 | 1.5252 | 0.01614 | -0.0803 | 94.4981
9 | 1.526 | 0.01986 | -0.0737 | 76.8379
9.5 | 1.5271 | 0.02395 | -0.0678 | 63.762
10 | 1.5173 | 0.02887 | -0.0617 | 52.5563
10.5 | 1.5046 | 0.03421 | -0.0559 | 43.9813
11 | 1.4995 | 0.0393 | -0.0511 | 38.1552
11.5 | 1.5006 | 0.04417 | -0.047 | 33.9733
12 | 1.5069 | 0.04887 | -0.0435 | 30.8349
12.5 | 1.5153 | 0.05359 | -0.0404 | 28.2758
13 | 1.5216 | 0.05856 | -0.0374 | 25.9836
13.5 | 1.5279 | 0.06369 | -0.0347 | 23.9896
14 | 1.5325 | 0.06906 | -0.0323 | 22.1908
14.5 | 1.5348 | 0.07479 | -0.0301 | 20.5215
15.5 | 1.5394 | 0.08665 | -0.0267 | 17.7657
16.5 | 1.5479 | 0.0988 | -0.0246 | 15.667
17 | 1.5556 | 0.10477 | -0.024 | 14.8478
17.5 | 1.5683 | 0.11043 | -0.0236 | 14.2018
18 | 1.5761 | 0.11661 | -0.0237 | 13.516
18.5 | 1.5832 | 0.12302 | -0.0241 | 12.8695
19 | 1.5915 | 0.12951 | -0.0248 | 12.2886
19.5 | 1.5984 | 0.13627 | -0.0261 | 11.7297
20 | 1.603 | 0.14334 | -0.0278 | 11.1832

## 129. Re 16M Mach 0.00 (1)
BIGFOIL.COM POLAR EXPORT
GA 35A620
GA 35A620 |  |  |  | Cl Max: | 2.103 | at alpha= | 18 | deg
JavaFoil+Calcfoil stall+Eppler ext transition |  |  |  | L/D Max: | 131.877 | at alpha= | 5 | deg
Re: | 16000000 |  |  | Cd Min: | 0.00666 | at alpha= | -0.5 | deg
Mach: | 0 |  |  | Cl=0 at alpha= | -4.1032 | deg
|  |  |  | @ Cl=0.1, Cd= | 0.0072333
|  |  |  | @ Cl=0.4, Cd= | 0.0069047
|  |  |  | @ Cl=0.6, Cd= | 0.0067052
alpha (deg) | Cl | Cd | Cm | Cl/Cd
-20 | -0.842 | 0.1089 | -0.035 | -7.735
-19.5 | -0.858 | 0.09838 | -0.037 | -8.717
-19 | -0.874 | 0.08619 | -0.039 | -10.142
-18.5 | -0.896 | 0.06984 | -0.041 | -12.825
-18 | -0.905 | 0.06315 | -0.043 | -14.333
-17.5 | -0.924 | 0.04981 | -0.045 | -18.544
-17 | -0.932 | 0.0429 | -0.047 | -21.734
-16.5 | -0.942 | 0.03533 | -0.049 | -26.653
-16 | -0.941 | 0.03226 | -0.05 | -29.158
-15.5 | -0.948 | 0.02516 | -0.052 | -37.689
-15 | -0.948 | 0.02076 | -0.054 | -45.689
-14.5 | -0.942 | 0.01823 | -0.056 | -51.691
-14 | -0.932 | 0.01573 | -0.057 | -59.259
-13.5 | -0.917 | 0.01401 | -0.059 | -65.468
-13 | -0.898 | 0.0128 | -0.06 | -70.154
-12.5 | -0.877 | 0.0118 | -0.062 | -74.315
-12 | -0.844 | 0.01084 | -0.063 | -77.867
-11.5 | -0.808 | 0.01072 | -0.064 | -75.304
-11 | -0.768 | 0.01044 | -0.065 | -73.6
-10.5 | -0.725 | 0.00961 | -0.066 | -75.486
-10 | -0.68 | 0.00926 | -0.067 | -73.418
-9.5 | -0.631 | 0.00941 | -0.069 | -67.101
-9 | -0.581 | 0.00911 | -0.07 | -63.711
-8.5 | -0.528 | 0.00887 | -0.071 | -59.494
-8 | -0.472 | 0.00868 | -0.072 | -54.404
-7.5 | -0.415 | 0.0086 | -0.073 | -48.261
-7 | -0.357 | 0.00827 | -0.074 | -43.109
-6.5 | -0.297 | 0.00808 | -0.075 | -36.785
-6 | -0.237 | 0.00793 | -0.077 | -29.817
-5.5 | -0.175 | 0.00766 | -0.078 | -22.867
-5 | -0.113 | 0.00746 | -0.079 | -15.167
-4.5 | -0.05 | 0.00741 | -0.08 | -6.813
-4 | 0.013 | 0.0074 | -0.081 | 1.699
-3.5 | 0.076 | 0.00718 | -0.083 | 10.572
-3 | 0.139 | 0.00732 | -0.084 | 19.042
-2.5 | 0.204 | 0.00718 | -0.085 | 28.353
-2 | 0.267 | 0.00718 | -0.086 | 37.213
-1.5 | 0.331 | 0.00702 | -0.087 | 47.131
-1 | 0.394 | 0.00693 | -0.088 | 56.902
-0.5 | 0.458 | 0.00666 | -0.09 | 68.794
0 | 0.525 | 0.00684 | -0.091 | 76.705
0.5 | 0.589 | 0.0067 | -0.092 | 87.947
1 | 0.653 | 0.00673 | -0.093 | 97.067
1.5 | 0.717 | 0.00687 | -0.094 | 104.306
2 | 0.781 | 0.00723 | -0.096 | 107.898
2.5 | 0.844 | 0.00709 | -0.097 | 119.158
3 | 0.908 | 0.00742 | -0.098 | 122.44
3.5 | 0.972 | 0.00777 | -0.099 | 125.134
4 | 1.036 | 0.00819 | -0.1 | 126.427
4.5 | 1.099 | 0.00854 | -0.101 | 128.693
5 | 1.163 | 0.00882 | -0.103 | 131.877
5.5 | 1.226 | 0.00968 | -0.104 | 126.652
6 | 1.278 | 0.01011 | -0.105 | 126.36
6.5 | 1.34 | 0.01061 | -0.106 | 126.241
7 | 1.401 | 0.01096 | -0.107 | 127.828
7.5 | 1.461 | 0.01199 | -0.108 | 121.817
8 | 1.521 | 0.01245 | -0.109 | 122.124
8.5 | 1.58 | 0.01272 | -0.111 | 124.16
9 | 1.603 | 0.01414 | -0.109 | 113.364
9.5 | 1.653 | 0.01481 | -0.11 | 111.594
10 | 1.701 | 0.01558 | -0.111 | 109.164
10.5 | 1.747 | 0.01621 | -0.112 | 107.763
11 | 1.791 | 0.01752 | -0.112 | 102.241
11.5 | 1.833 | 0.01857 | -0.113 | 98.722
12 | 1.871 | 0.01999 | -0.114 | 93.56
12.5 | 1.906 | 0.02109 | -0.115 | 90.389
13 | 1.94 | 0.02226 | -0.115 | 87.13
13.5 | 1.97 | 0.02339 | -0.116 | 84.242
14 | 1.998 | 0.02452 | -0.117 | 81.496
14.5 | 2.023 | 0.02581 | -0.118 | 78.392
15 | 2.044 | 0.02712 | -0.118 | 75.372
15.5 | 2.062 | 0.02861 | -0.119 | 72.088
16 | 2.077 | 0.03009 | -0.119 | 69.035
16.5 | 2.088 | 0.03175 | -0.12 | 65.759
17 | 2.097 | 0.0335 | -0.121 | 62.589
17.5 | 2.101 | 0.03523 | -0.121 | 59.644
18 | 2.103 | 0.03698 | -0.122 | 56.875
18.5 | 2.101 | 0.03907 | -0.123 | 53.782
19 | 2.096 | 0.04114 | -0.123 | 50.958
19.5 | 2.088 | 0.0435 | -0.124 | 48.007
20 | 2.068 | 0.04596 | -0.124 | 45.003

## 130. Re 16M Mach 0.00 (2)
BIGFOIL.COM POLAR EXPORT
GA 35A620
GA 35A620 |  |  |  | Cl Max: | 1.7709 | at alpha= | 20 | deg
XFOIL ncrit=9 |  |  |  | L/D Max: | 194.215 | at alpha= | 5.5 | deg
Re: | 16000000 |  |  | Cd Min: | 0.07329 | at alpha= | 20 | deg
Mach: | 0 |  |  | Cl=0 at alpha= | -4.1822 | deg
|  |  |  | @ Cl=0.1, Cd= | 0.0056547
|  |  |  | @ Cl=0.4, Cd= | 0.0048471
|  |  |  | @ Cl=0.6, Cd= | 0.004521
alpha (deg) | Cl | Cd | Cm | Cl/Cd
-20 | -1.5408 | 0.02388 | -0.0997 | -64.5226
-19.5 | -1.5172 | 0.0216 | -0.0992 | -70.2407
-19 | -1.4905 | 0.01974 | -0.0984 | -75.5066
-18.5 | -1.4612 | 0.01821 | -0.0971 | -80.2416
-18 | -1.4298 | 0.01695 | -0.0955 | -84.354
-17.5 | -1.3961 | 0.0159 | -0.0937 | -87.805
-17 | -1.3603 | 0.01502 | -0.0917 | -90.5659
-16.5 | -1.3221 | 0.01426 | -0.0898 | -92.7139
-16 | -1.2838 | 0.01362 | -0.0875 | -94.2584
-15.5 | -1.2399 | 0.01305 | -0.0861 | -95.0115
-15 | -1.1935 | 0.01244 | -0.085 | -95.9405
-14.5 | -1.1454 | 0.01188 | -0.0842 | -96.4141
-14 | -1.0961 | 0.01137 | -0.0835 | -96.4028
-13.5 | -1.0454 | 0.01087 | -0.083 | -96.173
-13 | -0.9939 | 0.01041 | -0.0825 | -95.4755
-12.5 | -0.9412 | 0.01 | -0.0823 | -94.12
-12 | -0.8874 | 0.00963 | -0.0822 | -92.1495
-11.5 | -0.833 | 0.00931 | -0.0822 | -89.4737
-11 | -0.778 | 0.009 | -0.0822 | -86.4444
-10.5 | -0.723 | 0.00865 | -0.0823 | -83.5838
-10 | -0.6679 | 0.00833 | -0.0824 | -80.1801
-9.5 | -0.6121 | 0.00806 | -0.0825 | -75.9429
-9 | -0.5553 | 0.00779 | -0.0829 | -71.2837
-8.5 | -0.4989 | 0.00752 | -0.0831 | -66.3431
-8 | -0.4421 | 0.0073 | -0.0834 | -60.5616
-7.5 | -0.3852 | 0.00706 | -0.0838 | -54.5609
-7 | -0.3275 | 0.00684 | -0.0843 | -47.8801
-6.5 | -0.2697 | 0.00666 | -0.0848 | -40.4955
-6 | -0.2121 | 0.00649 | -0.0853 | -32.681
-5.5 | -0.1539 | 0.00633 | -0.0859 | -24.3128
-5 | -0.0953 | 0.00617 | -0.0866 | -15.4457
-4.5 | -0.0368 | 0.00602 | -0.0872 | -6.113
-4 | 0.0211 | 0.00588 | -0.0878 | 3.5884
-3.5 | 0.0788 | 0.00572 | -0.0884 | 13.7762
-3 | 0.1372 | 0.00554 | -0.089 | 24.7653
-2.5 | 0.1957 | 0.00541 | -0.0898 | 36.1738
-2 | 0.2534 | 0.00529 | -0.0904 | 47.9017
-1.5 | 0.3112 | 0.00514 | -0.091 | 60.5447
-1 | 0.3692 | 0.00498 | -0.0917 | 74.1365
-0.5 | 0.4248 | 0.00474 | -0.092 | 89.6203
0 | 0.4818 | 0.00459 | -0.0925 | 104.9673
0.5 | 0.5398 | 0.00453 | -0.0933 | 119.1611
1 | 0.5971 | 0.00452 | -0.0939 | 132.1018
1.5 | 0.6536 | 0.00454 | -0.0944 | 143.9648
2 | 0.712 | 0.00457 | -0.0953 | 155.7987
2.5 | 0.7697 | 0.00464 | -0.096 | 165.8836
3 | 0.8266 | 0.00475 | -0.0966 | 174.0211
3.5 | 0.8839 | 0.00485 | -0.0974 | 182.2474
4 | 0.9405 | 0.005 | -0.098 | 188.1
4.5 | 0.9944 | 0.00525 | -0.0981 | 189.4095
5 | 1.0483 | 0.00546 | -0.0983 | 191.9963
5.5 | 1.1012 | 0.00567 | -0.0984 | 194.2152
6 | 1.151 | 0.00602 | -0.0979 | 191.196
7 | 1.2441 | 0.00696 | -0.0958 | 178.75
7.5 | 1.2886 | 0.00745 | -0.0945 | 172.9664
8 | 1.3244 | 0.00806 | -0.0915 | 164.3176
8.5 | 1.3543 | 0.00892 | -0.0877 | 151.8274
9 | 1.3802 | 0.00996 | -0.0836 | 138.5743
9.5 | 1.4053 | 0.01099 | -0.0795 | 127.8708
10 | 1.441 | 0.01211 | -0.0779 | 118.9926
10.5 | 1.4721 | 0.01348 | -0.0758 | 109.2062
11 | 1.5025 | 0.01502 | -0.0739 | 100.0333
11.5 | 1.529 | 0.0169 | -0.0719 | 90.4734
12 | 1.554 | 0.01894 | -0.0698 | 82.0486
12.5 | 1.5748 | 0.0213 | -0.0676 | 73.9343
13 | 1.5938 | 0.02385 | -0.0653 | 66.826
13.5 | 1.6121 | 0.02654 | -0.0632 | 60.7423
14 | 1.6285 | 0.02943 | -0.0611 | 55.3347
14.5 | 1.6443 | 0.03247 | -0.0592 | 50.6406
15 | 1.6594 | 0.03563 | -0.0573 | 46.5731
15.5 | 1.6732 | 0.03893 | -0.0556 | 42.9797
16 | 1.6886 | 0.04214 | -0.054 | 40.0712
16.5 | 1.7002 | 0.04573 | -0.0524 | 37.1791
17 | 1.7125 | 0.04938 | -0.0511 | 34.68
17.5 | 1.7214 | 0.05337 | -0.0497 | 32.2541
18 | 1.7328 | 0.05712 | -0.0486 | 30.3361
18.5 | 1.7445 | 0.06087 | -0.0476 | 28.6594
19 | 1.7524 | 0.06511 | -0.0467 | 26.9145
19.5 | 1.7597 | 0.06941 | -0.0459 | 25.3523
20 | 1.7709 | 0.07329 | -0.0454 | 24.1629

## 131. Re 16M Mach 0.10 (1)
BIGFOIL.COM POLAR EXPORT
GA 35A620
GA 35A620 |  |  |  | Cl Max: | 2.088 | at alpha= | 17.5 | deg
JavaFoil+Calcfoil stall+Eppler ext transition |  |  |  | L/D Max: | 131.119 | at alpha= | 5 | deg
Re: | 16000000 |  |  | Cd Min: | 0.00669 | at alpha= | 0.5 | deg
Mach: | 0.1 |  |  | Cl=0 at alpha= | -4.1016 | deg
|  |  |  | @ Cl=0.1, Cd= | 0.00731
|  |  |  | @ Cl=0.4, Cd= | 0.0069925
|  |  |  | @ Cl=0.6, Cd= | 0.0067025
alpha (deg) | Cl | Cd | Cm | Cl/Cd
-20 | -0.787 | 0.12349 | -0.033 | -6.371
-19.5 | -0.807 | 0.10899 | -0.036 | -7.405
-19 | -0.824 | 0.09814 | -0.037 | -8.4
-18.5 | -0.843 | 0.08548 | -0.039 | -9.861
-18 | -0.867 | 0.06765 | -0.042 | -12.822
-17.5 | -0.882 | 0.05879 | -0.044 | -14.998
-17 | -0.899 | 0.04752 | -0.046 | -18.909
-16.5 | -0.909 | 0.0399 | -0.048 | -22.795
-16 | -0.92 | 0.03264 | -0.05 | -28.174
-15.5 | -0.925 | 0.02751 | -0.052 | -33.612
-15 | -0.928 | 0.0224 | -0.054 | -41.443
-14.5 | -0.926 | 0.01939 | -0.056 | -47.746
-14 | -0.919 | 0.01685 | -0.057 | -54.508
-13.5 | -0.907 | 0.01453 | -0.059 | -62.46
-13 | -0.89 | 0.01317 | -0.06 | -67.562
-12.5 | -0.87 | 0.01203 | -0.062 | -72.338
-12 | -0.841 | 0.01104 | -0.063 | -76.187
-11.5 | -0.806 | 0.0109 | -0.064 | -73.948
-11 | -0.768 | 0.01051 | -0.066 | -73.016
-10.5 | -0.726 | 0.00969 | -0.067 | -74.914
-10 | -0.681 | 0.00928 | -0.068 | -73.354
-9.5 | -0.633 | 0.00954 | -0.069 | -66.293
-9 | -0.582 | 0.00919 | -0.07 | -63.345
-8.5 | -0.529 | 0.00898 | -0.071 | -58.936
-8 | -0.474 | 0.00863 | -0.072 | -54.873
-7.5 | -0.417 | 0.00865 | -0.074 | -48.138
-7 | -0.358 | 0.00827 | -0.075 | -43.298
-6.5 | -0.298 | 0.00806 | -0.076 | -37.022
-6 | -0.238 | 0.00802 | -0.077 | -29.627
-5.5 | -0.176 | 0.00764 | -0.078 | -23.032
-5 | -0.114 | 0.00754 | -0.079 | -15.067
-4.5 | -0.051 | 0.00734 | -0.081 | -6.907
-4 | 0.013 | 0.00754 | -0.082 | 1.675
-3.5 | 0.076 | 0.00731 | -0.083 | 10.434
-3 | 0.14 | 0.00731 | -0.084 | 19.171
-2.5 | 0.205 | 0.00726 | -0.085 | 28.166
-2 | 0.268 | 0.00721 | -0.086 | 37.213
-1.5 | 0.332 | 0.00709 | -0.088 | 46.871
-1 | 0.396 | 0.00701 | -0.089 | 56.565
-0.5 | 0.46 | 0.00673 | -0.09 | 68.387
0 | 0.528 | 0.00687 | -0.091 | 76.776
0.5 | 0.592 | 0.00669 | -0.092 | 88.426
1 | 0.656 | 0.00679 | -0.094 | 96.621
1.5 | 0.72 | 0.00688 | -0.095 | 104.78
2 | 0.785 | 0.00727 | -0.096 | 107.948
2.5 | 0.849 | 0.00709 | -0.097 | 119.71
3 | 0.913 | 0.00743 | -0.098 | 122.846
3.5 | 0.977 | 0.00814 | -0.1 | 119.994
4 | 1.041 | 0.00818 | -0.101 | 127.228
4.5 | 1.105 | 0.00858 | -0.102 | 128.802
5 | 1.168 | 0.00891 | -0.103 | 131.119
5.5 | 1.232 | 0.00973 | -0.104 | 126.673
6 | 1.284 | 0.01017 | -0.105 | 126.294
6.5 | 1.346 | 0.01068 | -0.107 | 126.02
7 | 1.408 | 0.01103 | -0.108 | 127.585
7.5 | 1.468 | 0.01215 | -0.109 | 120.832
8 | 1.528 | 0.01252 | -0.11 | 122.011
8.5 | 1.587 | 0.01283 | -0.111 | 123.739
9 | 1.609 | 0.01429 | -0.11 | 112.607
9.5 | 1.659 | 0.015 | -0.111 | 110.622
10 | 1.707 | 0.01583 | -0.111 | 107.831
10.5 | 1.753 | 0.01645 | -0.112 | 106.588
11 | 1.797 | 0.01778 | -0.113 | 101.106
11.5 | 1.838 | 0.01891 | -0.114 | 97.227
12 | 1.875 | 0.02036 | -0.114 | 92.121
12.5 | 1.911 | 0.02147 | -0.115 | 88.978
13 | 1.943 | 0.02275 | -0.116 | 85.406
13.5 | 1.973 | 0.02385 | -0.117 | 82.718
14 | 1.999 | 0.025 | -0.117 | 79.977
14.5 | 2.023 | 0.02633 | -0.118 | 76.829
15 | 2.042 | 0.02768 | -0.119 | 73.802
15.5 | 2.059 | 0.02924 | -0.119 | 70.394
16 | 2.071 | 0.03083 | -0.12 | 67.177
16.5 | 2.08 | 0.03246 | -0.12 | 64.081
17 | 2.086 | 0.03424 | -0.121 | 60.931
17.5 | 2.088 | 0.0362 | -0.122 | 57.685
18 | 2.087 | 0.03789 | -0.122 | 55.081
18.5 | 2.082 | 0.04009 | -0.123 | 51.922
19 | 2.073 | 0.04247 | -0.124 | 48.812
19.5 | 2.061 | 0.04472 | -0.124 | 46.091
20 | 2.037 | 0.04704 | -0.125 | 43.304

## 132. Re 16M Mach 0.10 (2)
BIGFOIL.COM POLAR EXPORT
GA 35A620
GA 35A620 |  |  |  | Cl Max: | 1.7598 | at alpha= | 20 | deg
XFOIL ncrit=9 |  |  |  | L/D Max: | 194.833 | at alpha= | 5.5 | deg
Re: | 16000000 |  |  | Cd Min: | 0.0764 | at alpha= | 20 | deg
Mach: | 0.1 |  |  | Cl=0 at alpha= | -4.183 | deg
|  |  |  | @ Cl=0.1, Cd= | 0.0056671
|  |  |  | @ Cl=0.4, Cd= | 0.0048687
|  |  |  | @ Cl=0.6, Cd= | 0.0045202
alpha (deg) | Cl | Cd | Cm | Cl/Cd
-20 | -1.5372 | 0.02619 | -0.103 | -58.6942
-19.5 | -1.5165 | 0.02339 | -0.1029 | -64.8354
-19 | -1.4922 | 0.02111 | -0.1023 | -70.6869
-18.5 | -1.4645 | 0.01928 | -0.1011 | -75.9595
-18 | -1.434 | 0.01779 | -0.0996 | -80.6071
-17.5 | -1.4011 | 0.01657 | -0.0978 | -84.5564
-17 | -1.3661 | 0.01555 | -0.0957 | -87.8521
-16.5 | -1.3287 | 0.01469 | -0.0936 | -90.4493
-16 | -1.2889 | 0.01394 | -0.0914 | -92.4605
-15 | -1.202 | 0.01274 | -0.0878 | -94.3485
-14.5 | -1.154 | 0.01215 | -0.0867 | -94.9794
-14 | -1.1045 | 0.0116 | -0.0858 | -95.2155
-13.5 | -1.0535 | 0.01107 | -0.0851 | -95.1671
-13 | -1.0018 | 0.01059 | -0.0845 | -94.5987
-12.5 | -0.9488 | 0.01014 | -0.0841 | -93.57
-12 | -0.8947 | 0.00974 | -0.0838 | -91.8583
-11.5 | -0.8399 | 0.0094 | -0.0836 | -89.3511
-11 | -0.7844 | 0.00907 | -0.0836 | -86.4829
-10.5 | -0.7285 | 0.00874 | -0.0836 | -83.3524
-10 | -0.6729 | 0.00841 | -0.0835 | -80.0119
-9.5 | -0.6167 | 0.00811 | -0.0836 | -76.0419
-9 | -0.5595 | 0.00784 | -0.0838 | -71.3648
-8.5 | -0.5025 | 0.00757 | -0.0841 | -66.3804
-8 | -0.4454 | 0.00734 | -0.0843 | -60.6812
-7.5 | -0.3879 | 0.00709 | -0.0846 | -54.7109
-7 | -0.3297 | 0.00687 | -0.0851 | -47.9913
-6.5 | -0.2715 | 0.00668 | -0.0855 | -40.6437
-6 | -0.2135 | 0.00651 | -0.086 | -32.7957
-5.5 | -0.1549 | 0.00635 | -0.0865 | -24.3937
-5 | -0.0958 | 0.00619 | -0.0872 | -15.4766
-4.5 | -0.0369 | 0.00604 | -0.0878 | -6.1093
-4 | 0.0213 | 0.0059 | -0.0884 | 3.6102
-3.5 | 0.0795 | 0.00573 | -0.0889 | 13.8743
-3 | 0.1382 | 0.00555 | -0.0896 | 24.9009
-2.5 | 0.1971 | 0.00542 | -0.0903 | 36.3653
-2 | 0.2551 | 0.0053 | -0.0909 | 48.1321
-1.5 | 0.3134 | 0.00515 | -0.0915 | 60.8544
-1 | 0.3718 | 0.00499 | -0.0922 | 74.509
-0.5 | 0.4276 | 0.00475 | -0.0925 | 90.0211
0 | 0.485 | 0.0046 | -0.093 | 105.4348
0.5 | 0.5434 | 0.00453 | -0.0938 | 119.9558
1 | 0.6011 | 0.00452 | -0.0944 | 132.9867
1.5 | 0.6579 | 0.00454 | -0.0949 | 144.9119
2 | 0.7168 | 0.00458 | -0.0958 | 156.5066
2.5 | 0.7748 | 0.00465 | -0.0965 | 166.6237
3 | 0.8321 | 0.00476 | -0.0972 | 174.8109
3.5 | 0.8899 | 0.00486 | -0.0979 | 183.107
4 | 0.947 | 0.005 | -0.0985 | 189.4
4.5 | 1.0013 | 0.00525 | -0.0987 | 190.7238
5 | 1.0553 | 0.00548 | -0.0988 | 192.573
5.5 | 1.1086 | 0.00569 | -0.0988 | 194.833
6 | 1.1585 | 0.00604 | -0.0983 | 191.8046
6.5 | 1.2059 | 0.0065 | -0.0973 | 185.5231
7 | 1.2516 | 0.00699 | -0.096 | 179.0558
7.5 | 1.2958 | 0.0075 | -0.0945 | 172.7733
8 | 1.3306 | 0.00813 | -0.0912 | 163.6654
8.5 | 1.3611 | 0.00898 | -0.0875 | 151.5702
9 | 1.3854 | 0.01012 | -0.0831 | 136.8972
9.5 | 1.4096 | 0.01124 | -0.0789 | 125.4093
10 | 1.4443 | 0.01249 | -0.0772 | 115.6365
10.5 | 1.4761 | 0.01391 | -0.0752 | 106.1179
11 | 1.5046 | 0.01564 | -0.0731 | 96.202
11.5 | 1.532 | 0.01752 | -0.0711 | 87.4429
12 | 1.5547 | 0.01979 | -0.0689 | 78.5599
12.5 | 1.575 | 0.02224 | -0.0666 | 70.8183
13 | 1.5942 | 0.02481 | -0.0643 | 64.2563
13.5 | 1.6122 | 0.02758 | -0.0621 | 58.4554
14 | 1.628 | 0.03057 | -0.06 | 53.2548
14.5 | 1.6434 | 0.03372 | -0.058 | 48.7367
15 | 1.6578 | 0.03698 | -0.0561 | 44.8296
15.5 | 1.6707 | 0.04045 | -0.0543 | 41.3028
16 | 1.6824 | 0.0441 | -0.0526 | 38.1497
16.5 | 1.6926 | 0.04791 | -0.0509 | 35.3287
17 | 1.7058 | 0.05152 | -0.0496 | 33.1095
17.5 | 1.7191 | 0.05509 | -0.0484 | 31.2053
18 | 1.7283 | 0.05917 | -0.0472 | 29.2091
18.5 | 1.7348 | 0.06358 | -0.0461 | 27.2853
19 | 1.7455 | 0.06755 | -0.0453 | 25.8401
19.5 | 1.7562 | 0.07156 | -0.0446 | 24.5416
20 | 1.7598 | 0.0764 | -0.0439 | 23.034

## 133. Re 16M Mach 0.25 (1)
BIGFOIL.COM POLAR EXPORT
GA 35A620
GA 35A620 |  |  |  | Cl Max: | 2.019 | at alpha= | 15.5 | deg
JavaFoil+Calcfoil stall+Eppler ext transition |  |  |  | L/D Max: | 130.493 | at alpha= | 5 | deg
Re: | 16000000 |  |  | Cd Min: | 0.00678 | at alpha= | -0.5 | deg
Mach: | 0.25 |  |  | Cl=0 at alpha= | -4.1 | deg
|  |  |  | @ Cl=0.1, Cd= | 0.0074467
|  |  |  | @ Cl=0.4, Cd= | 0.0070686
|  |  |  | @ Cl=0.6, Cd= | 0.0070536
alpha (deg) | Cl | Cd | Cm | Cl/Cd
-18 | -0.538 | 0.12755 | -0.033 | -4.22
-17.5 | -0.58 | 0.11222 | -0.036 | -5.166
-17 | -0.615 | 0.10351 | -0.037 | -5.94
-16.5 | -0.65 | 0.09116 | -0.04 | -7.128
-16 | -0.691 | 0.07079 | -0.045 | -9.76
-15.5 | -0.728 | 0.05426 | -0.048 | -13.419
-15 | -0.755 | 0.04436 | -0.051 | -17.022
-14.5 | -0.786 | 0.03183 | -0.054 | -24.679
-14 | -0.806 | 0.0249 | -0.056 | -32.35
-13.5 | -0.815 | 0.02066 | -0.059 | -39.465
-13 | -0.82 | 0.01669 | -0.061 | -49.113
-12.5 | -0.816 | 0.01431 | -0.063 | -57.055
-12 | -0.804 | 0.01288 | -0.064 | -62.373
-11.5 | -0.788 | 0.0117 | -0.066 | -67.287
-11 | -0.757 | 0.01117 | -0.067 | -67.806
-10.5 | -0.722 | 0.0102 | -0.069 | -70.787
-10 | -0.682 | 0.00972 | -0.07 | -70.139
-9.5 | -0.637 | 0.00934 | -0.071 | -68.196
-9 | -0.589 | 0.00958 | -0.072 | -61.475
-8.5 | -0.537 | 0.00863 | -0.073 | -62.291
-8 | -0.482 | 0.00897 | -0.074 | -53.746
-7.5 | -0.425 | 0.00886 | -0.076 | -47.943
-7 | -0.366 | 0.00863 | -0.077 | -42.391
-6.5 | -0.305 | 0.00823 | -0.078 | -37.106
-6 | -0.243 | 0.00819 | -0.079 | -29.721
-5.5 | -0.18 | 0.00801 | -0.08 | -22.536
-5 | -0.117 | 0.00766 | -0.082 | -15.212
-4.5 | -0.052 | 0.0075 | -0.083 | -6.94
-4 | 0.013 | 0.00741 | -0.084 | 1.751
-3.5 | 0.078 | 0.00745 | -0.085 | 10.519
-3 | 0.144 | 0.00744 | -0.086 | 19.331
-2.5 | 0.21 | 0.0074 | -0.088 | 28.405
-2 | 0.276 | 0.00739 | -0.089 | 37.305
-1.5 | 0.342 | 0.00714 | -0.09 | 47.832
-1 | 0.407 | 0.00706 | -0.091 | 57.703
-0.5 | 0.473 | 0.00678 | -0.093 | 69.782
0 | 0.542 | 0.00679 | -0.094 | 79.892
0.5 | 0.608 | 0.00709 | -0.095 | 85.835
1 | 0.674 | 0.00687 | -0.096 | 98.18
1.5 | 0.74 | 0.00701 | -0.097 | 105.573
2 | 0.806 | 0.00747 | -0.099 | 107.902
2.5 | 0.872 | 0.00725 | -0.1 | 120.346
3 | 0.938 | 0.00792 | -0.101 | 118.368
3.5 | 1.004 | 0.00834 | -0.102 | 120.296
4 | 1.069 | 0.00844 | -0.103 | 126.685
4.5 | 1.135 | 0.00887 | -0.105 | 127.958
5 | 1.201 | 0.0092 | -0.106 | 130.493
5.5 | 1.266 | 0.00973 | -0.107 | 130.101
6 | 1.318 | 0.01023 | -0.108 | 128.905
6.5 | 1.382 | 0.0108 | -0.109 | 127.94
7 | 1.445 | 0.0116 | -0.111 | 124.54
7.5 | 1.506 | 0.01281 | -0.112 | 117.622
8 | 1.535 | 0.01365 | -0.111 | 112.46
8.5 | 1.59 | 0.01457 | -0.111 | 109.164
9 | 1.642 | 0.01532 | -0.112 | 107.185
9.5 | 1.693 | 0.01613 | -0.113 | 104.948
10 | 1.74 | 0.01715 | -0.114 | 101.419
10.5 | 1.784 | 0.01808 | -0.115 | 98.698
11 | 1.826 | 0.01952 | -0.115 | 93.556
11.5 | 1.863 | 0.02115 | -0.116 | 88.094
12 | 1.897 | 0.02253 | -0.117 | 84.225
12.5 | 1.928 | 0.02374 | -0.118 | 81.237
13 | 1.955 | 0.02507 | -0.118 | 77.997
13.5 | 1.978 | 0.02653 | -0.119 | 74.537
14 | 1.996 | 0.02804 | -0.12 | 71.182
14.5 | 2.009 | 0.02958 | -0.121 | 67.908
15 | 2.016 | 0.03125 | -0.121 | 64.515
15.5 | 2.019 | 0.03308 | -0.122 | 61.017
16 | 2.016 | 0.03505 | -0.122 | 57.512
16.5 | 2.007 | 0.03699 | -0.123 | 54.258
17 | 1.992 | 0.0392 | -0.124 | 50.818
17.5 | 1.971 | 0.04167 | -0.124 | 47.3
18 | 1.944 | 0.04416 | -0.125 | 44.029
18.5 | 1.911 | 0.04692 | -0.126 | 40.735
19 | 1.873 | 0.04979 | -0.126 | 37.615
19.5 | 1.828 | 0.0531 | -0.127 | 34.432
20 | 1.764 | 0.05643 | -0.127 | 31.263

## 134. Re 16M Mach 0.25 (2)
BIGFOIL.COM POLAR EXPORT
GA 35A620
GA 35A620 |  |  |  | Cl Max: | 1.7167 | at alpha= | 20 | deg
XFOIL ncrit=9 |  |  |  | L/D Max: | 198.121 | at alpha= | 5.5 | deg
Re: | 16000000 |  |  | Cd Min: | 0.09106 | at alpha= | 20 | deg
Mach: | 0.25 |  |  | Cl=0 at alpha= | -4.1886 | deg
|  |  |  | @ Cl=0.1, Cd= | 0.0057383
|  |  |  | @ Cl=0.4, Cd= | 0.0049639
|  |  |  | @ Cl=0.6, Cd= | 0.0045655
alpha (deg) | Cl | Cd | Cm | Cl/Cd
-20 | -1.3884 | 0.05368 | -0.1084 | -25.8644
-19.5 | -1.4136 | 0.04494 | -0.1128 | -31.4553
-19 | -1.4271 | 0.0376 | -0.116 | -37.9548
-18.5 | -1.4272 | 0.03177 | -0.1179 | -44.9229
-18 | -1.4176 | 0.02712 | -0.1187 | -52.2714
-17.5 | -1.4 | 0.02346 | -0.1185 | -59.676
-17 | -1.3762 | 0.02066 | -0.1172 | -66.6118
-16.5 | -1.3477 | 0.01851 | -0.1151 | -72.8093
-16 | -1.3149 | 0.01686 | -0.1124 | -77.9893
-15.5 | -1.2782 | 0.01558 | -0.1094 | -82.0411
-15 | -1.2379 | 0.01453 | -0.1063 | -85.1961
-14.5 | -1.1949 | 0.01367 | -0.1031 | -87.4104
-14 | -1.1495 | 0.01298 | -0.1001 | -88.5593
-13.5 | -1.0972 | 0.01233 | -0.0981 | -88.9862
-13 | -1.0448 | 0.01165 | -0.0963 | -89.6824
-12.5 | -0.9902 | 0.01104 | -0.0947 | -89.692
-12 | -0.9343 | 0.01049 | -0.0934 | -89.0658
-11.5 | -0.8775 | 0.01 | -0.0923 | -87.75
-11 | -0.8195 | 0.00955 | -0.0915 | -85.8115
-10.5 | -0.7608 | 0.00916 | -0.0908 | -83.0568
-10 | -0.7017 | 0.00883 | -0.0903 | -79.4677
-9.5 | -0.6421 | 0.00848 | -0.0899 | -75.7193
-9 | -0.5828 | 0.00812 | -0.0896 | -71.7734
-8.5 | -0.523 | 0.00783 | -0.0894 | -66.7944
-8 | -0.463 | 0.00757 | -0.0893 | -61.1625
-7.5 | -0.4027 | 0.00728 | -0.0893 | -55.3159
-7 | -0.3423 | 0.00702 | -0.0894 | -48.7607
-6.5 | -0.2819 | 0.00681 | -0.0895 | -41.395
-6 | -0.2212 | 0.00663 | -0.0898 | -33.3635
-5.5 | -0.16 | 0.00644 | -0.0902 | -24.8447
-5 | -0.0988 | 0.00626 | -0.0907 | -15.7827
-4.5 | -0.0378 | 0.00611 | -0.0912 | -6.1866
-4 | 0.0229 | 0.00598 | -0.0917 | 3.8294
-3.5 | 0.0835 | 0.00579 | -0.0922 | 14.4214
-3 | 0.1441 | 0.0056 | -0.0927 | 25.7321
-2.5 | 0.2049 | 0.00548 | -0.0933 | 37.3905
-2 | 0.265 | 0.00536 | -0.0939 | 49.4403
-1.5 | 0.3258 | 0.00521 | -0.0946 | 62.5336
-0.5 | 0.4434 | 0.00482 | -0.0953 | 91.9917
0 | 0.503 | 0.00464 | -0.0959 | 108.4052
0.5 | 0.5632 | 0.00459 | -0.0966 | 122.7015
1 | 0.6233 | 0.00455 | -0.0973 | 136.989
1.5 | 0.6822 | 0.00458 | -0.0978 | 148.952
2 | 0.7429 | 0.00464 | -0.0986 | 160.1078
2.5 | 0.8031 | 0.00471 | -0.0993 | 170.5096
3 | 0.8627 | 0.00482 | -0.1 | 178.9834
3.5 | 0.923 | 0.00491 | -0.1007 | 187.9837
4.5 | 1.0399 | 0.00525 | -0.1016 | 198.0762
5 | 1.0946 | 0.00555 | -0.1013 | 197.2252
5.5 | 1.1491 | 0.0058 | -0.1011 | 198.1207
6 | 1.2017 | 0.00611 | -0.1005 | 196.6776
6.5 | 1.2486 | 0.00662 | -0.0988 | 188.6103
7 | 1.2922 | 0.00721 | -0.0966 | 179.2233
7.5 | 1.3319 | 0.00771 | -0.0936 | 172.7497
8 | 1.3685 | 0.00844 | -0.0903 | 162.1445
8.5 | 1.3954 | 0.00957 | -0.0858 | 145.8098
9.5 | 1.4374 | 0.0129 | -0.0769 | 111.4264
10 | 1.464 | 0.0149 | -0.0741 | 98.255
10.5 | 1.4909 | 0.01699 | -0.0717 | 87.7516
11 | 1.515 | 0.01934 | -0.0691 | 78.3351
11.5 | 1.5379 | 0.02178 | -0.0666 | 70.6107
12 | 1.5557 | 0.02466 | -0.0638 | 63.086
12.5 | 1.5724 | 0.02771 | -0.0612 | 56.7449
13 | 1.5866 | 0.031 | -0.0585 | 51.1806
13.5 | 1.5994 | 0.03452 | -0.0559 | 46.3326
14 | 1.6116 | 0.03816 | -0.0535 | 42.2327
14.5 | 1.623 | 0.04196 | -0.0513 | 38.6797
15 | 1.6342 | 0.04585 | -0.0492 | 35.6423
15.5 | 1.6452 | 0.04983 | -0.0473 | 33.0163
16 | 1.6572 | 0.05378 | -0.0456 | 30.8144
16.5 | 1.6685 | 0.05779 | -0.044 | 28.8718
17 | 1.6756 | 0.06235 | -0.0424 | 26.8741
17.5 | 1.6848 | 0.06678 | -0.0412 | 25.2291
18 | 1.6913 | 0.07148 | -0.04 | 23.6612
18.5 | 1.7051 | 0.07553 | -0.0392 | 22.5751
19 | 1.7109 | 0.08044 | -0.0384 | 21.2693
19.5 | 1.7135 | 0.08572 | -0.0378 | 19.9895
20 | 1.7167 | 0.09106 | -0.0374 | 18.8524

## 135. Re 16M Mach 0.50 (1)
BIGFOIL.COM POLAR EXPORT
GA 35A620
GA 35A620 |  |  |  | Cl Max: | 1.869 | at alpha= | 11 | deg
JavaFoil+Calcfoil stall+Eppler ext transition |  |  |  | L/D Max: | 124.162 | at alpha= | 4.5 | deg
Re: | 16000000 |  |  | Cd Min: | 0.00717 | at alpha= | 0 | deg
Mach: | 0.5 |  |  | Cl=0 at alpha= | -4.0972 | deg
|  |  |  | @ Cl=0.1, Cd= | 0.0075607
|  |  |  | @ Cl=0.4, Cd= | 0.0076803
|  |  |  | @ Cl=0.6, Cd= | 0.0071808
alpha (deg) | Cl | Cd | Cm | Cl/Cd
-20 | -0.936 | 0.18067 | -0.034 | -5.18
-19.5 | -0.905 | 0.178 | -0.034 | -5.087
-19 | -0.876 | 0.17303 | -0.034 | -5.06
-18.5 | -0.847 | 0.17164 | -0.034 | -4.933
-18 | -0.818 | 0.16652 | -0.035 | -4.911
-17.5 | -0.789 | 0.14647 | -0.036 | -5.388
-17 | -0.765 | 0.1258 | -0.038 | -6.08
-16.5 | -0.737 | 0.11673 | -0.04 | -6.317
-16 | -0.708 | 0.11082 | -0.04 | -6.39
-15.5 | -0.678 | 0.10699 | -0.04 | -6.333
-15 | -0.648 | 0.10161 | -0.041 | -6.375
-14.5 | -0.616 | 0.0987 | -0.04 | -6.244
-14 | -0.586 | 0.09599 | -0.04 | -6.106
-13.5 | -0.555 | 0.09375 | -0.039 | -5.922
-13 | -0.527 | 0.09287 | -0.041 | -5.673
-12.5 | -0.499 | 0.08413 | -0.043 | -5.931
-12 | -0.472 | 0.07533 | -0.045 | -6.261
-11.5 | -0.449 | 0.06328 | -0.051 | -7.089
-11 | -0.446 | 0.03635 | -0.064 | -12.255
-10.5 | -0.424 | 0.02746 | -0.068 | -15.426
-10 | -0.362 | 0.04996 | -0.057 | -7.249
-9.5 | -0.341 | 0.03893 | -0.063 | -8.754
-9 | -0.347 | 0.01369 | -0.078 | -25.322
-8.5 | -0.485 | 0.0108 | -0.082 | -44.898
-8 | -0.478 | 0.01001 | -0.083 | -47.782
-7.5 | -0.441 | 0.00925 | -0.084 | -47.646
-7 | -0.39 | 0.00874 | -0.086 | -44.585
-6.5 | -0.33 | 0.00946 | -0.087 | -34.917
-6 | -0.266 | 0.0093 | -0.088 | -28.634
-5.5 | -0.199 | 0.00877 | -0.09 | -22.673
-5 | -0.129 | 0.00785 | -0.091 | -16.438
-4.5 | -0.058 | 0.00765 | -0.092 | -7.557
-4 | 0.014 | 0.00783 | -0.094 | 1.844
-3.5 | 0.087 | 0.00758 | -0.095 | 11.514
-3 | 0.161 | 0.00747 | -0.097 | 21.488
-2.5 | 0.235 | 0.00791 | -0.098 | 29.685
-2 | 0.308 | 0.00786 | -0.099 | 39.207
-1.5 | 0.382 | 0.0077 | -0.101 | 49.536
-1 | 0.455 | 0.00762 | -0.102 | 59.671
-0.5 | 0.528 | 0.00731 | -0.103 | 72.285
0 | 0.606 | 0.00717 | -0.105 | 84.534
0.5 | 0.68 | 0.00767 | -0.106 | 88.706
1 | 0.754 | 0.00743 | -0.107 | 101.467
1.5 | 0.828 | 0.00764 | -0.109 | 108.296
2 | 0.901 | 0.00782 | -0.11 | 115.294
2.5 | 0.975 | 0.00801 | -0.112 | 121.659
3 | 1.049 | 0.00887 | -0.113 | 118.226
3.5 | 1.122 | 0.00956 | -0.114 | 117.357
4 | 1.196 | 0.00968 | -0.116 | 123.526
4.5 | 1.269 | 0.01022 | -0.117 | 124.162
5 | 1.342 | 0.01137 | -0.118 | 118.032
5.5 | 1.384 | 0.01257 | -0.117 | 110.059
6 | 1.429 | 0.01341 | -0.118 | 106.574
6.5 | 1.492 | 0.01459 | -0.119 | 102.233
7 | 1.552 | 0.01628 | -0.119 | 95.355
7.5 | 1.611 | 0.01755 | -0.12 | 91.79
8 | 1.669 | 0.01868 | -0.121 | 89.344
8.5 | 1.724 | 0.0203 | -0.122 | 84.927
9 | 1.772 | 0.02162 | -0.123 | 81.97
9.5 | 1.812 | 0.02356 | -0.124 | 76.904
10 | 1.843 | 0.02553 | -0.124 | 72.197
10.5 | 1.864 | 0.02804 | -0.125 | 66.468
11 | 1.869 | 0.03135 | -0.126 | 59.632
11.5 | 1.849 | 0.0339 | -0.127 | 54.546
12 | 1.776 | 0.03678 | -0.127 | 48.272
12.5 | 1.542 | 0.04105 | -0.128 | 37.562
13 | 1.159 | 0.04466 | -0.129 | 25.961
13.5 | 1.188 | 0.04953 | -0.129 | 23.984
14 | 1.217 | 0.05312 | -0.13 | 22.906
14.5 | 1.244 | 0.05863 | -0.13 | 21.223
15 | 1.272 | 0.06238 | -0.13 | 20.382
15.5 | 1.299 | 0.06738 | -0.131 | 19.286
16 | 1.311 | 0.0866 | -0.129 | 15.14

## 136. Re 16M Mach 0.50 (2)
BIGFOIL.COM POLAR EXPORT
GA 35A620
GA 35A620 |  |  |  | Cl Max: | 1.6195 | at alpha= | 20 | deg
XFOIL ncrit=9 |  |  |  | L/D Max: | 215.032 | at alpha= | 5.5 | deg
Re: | 16000000 |  |  | Cd Min: | 0.1417 | at alpha= | 20 | deg
Mach: | 0.5 |  |  | Cl=0 at alpha= | -4.2167 | deg
|  |  |  | @ Cl=0.1, Cd= | 0.0061448
|  |  |  | @ Cl=0.4, Cd= | 0.0054478
|  |  |  | @ Cl=0.6, Cd= | 0.0048994
alpha (deg) | Cl | Cd | Cm | Cl/Cd
-14.5 | -0.4477 | 0.10641 | -0.0929 | -4.2073
-14 | -0.4651 | 0.09606 | -0.0994 | -4.8418
-13.5 | -0.4839 | 0.08591 | -0.1056 | -5.6326
-13 | -0.5044 | 0.07592 | -0.1115 | -6.6438
-12.5 | -0.525 | 0.06584 | -0.117 | -7.9739
-12 | -0.5463 | 0.05523 | -0.1237 | -9.8914
-11.5 | -0.5715 | 0.04476 | -0.1312 | -12.7681
-11 | -0.5997 | 0.03461 | -0.1387 | -17.3274
-10.5 | -0.6288 | 0.02542 | -0.1446 | -24.7364
-10 | -0.6569 | 0.01875 | -0.1436 | -35.0347
-9.5 | -0.6789 | 0.01424 | -0.1348 | -47.6756
-9 | -0.6698 | 0.01095 | -0.1253 | -61.1689
-8.5 | -0.6167 | 0.00936 | -0.1193 | -65.8868
-8 | -0.5468 | 0.00865 | -0.1158 | -63.2139
-7.5 | -0.4741 | 0.00819 | -0.1133 | -57.8877
-7 | -0.4013 | 0.00783 | -0.1114 | -51.2516
-6.5 | -0.3284 | 0.00749 | -0.1099 | -43.8451
-6 | -0.256 | 0.00717 | -0.1088 | -35.7043
-5.5 | -0.1842 | 0.0069 | -0.1079 | -26.6957
-5 | -0.1127 | 0.00669 | -0.1073 | -16.846
-4.5 | -0.0408 | 0.0065 | -0.107 | -6.2769
-4 | 0.0312 | 0.00631 | -0.107 | 4.9445
-3.5 | 0.102 | 0.00614 | -0.107 | 16.6124
-3 | 0.1707 | 0.00593 | -0.1068 | 28.7858
-2.5 | 0.2412 | 0.00577 | -0.1071 | 41.8024
-2 | 0.3116 | 0.00563 | -0.1075 | 55.3464
-1.5 | 0.3801 | 0.0055 | -0.1077 | 69.1091
-1 | 0.4487 | 0.00532 | -0.108 | 84.3421
-0.5 | 0.5155 | 0.00507 | -0.1081 | 101.6765
0 | 0.5819 | 0.00492 | -0.1082 | 118.2724
0.5 | 0.6521 | 0.00484 | -0.1089 | 134.7314
1 | 0.7203 | 0.00486 | -0.1093 | 148.2099
1.5 | 0.7907 | 0.00484 | -0.11 | 163.3678
2 | 0.8604 | 0.00493 | -0.1106 | 174.5233
2.5 | 0.9306 | 0.00501 | -0.1112 | 185.7485
3 | 0.9982 | 0.00519 | -0.1113 | 192.3314
3.5 | 1.0679 | 0.00533 | -0.1116 | 200.3565
4 | 1.1365 | 0.0055 | -0.1117 | 206.6364
4.5 | 1.2035 | 0.00572 | -0.1114 | 210.4021
5 | 1.2707 | 0.00591 | -0.1109 | 215.0085
5.5 | 1.3289 | 0.00618 | -0.1087 | 215.0324
6 | 1.3769 | 0.00673 | -0.1048 | 204.5914
6.5 | 1.4275 | 0.00736 | -0.1016 | 193.9538
7 | 1.4629 | 0.00854 | -0.0963 | 171.2998
7.5 | 1.4873 | 0.01049 | -0.0904 | 141.7827
8 | 1.5084 | 0.01309 | -0.0853 | 115.233
8.5 | 1.5203 | 0.01646 | -0.0799 | 92.3633
9 | 1.5296 | 0.01977 | -0.0741 | 77.3698
9.5 | 1.5251 | 0.02405 | -0.0677 | 63.4137
10 | 1.5155 | 0.02896 | -0.0616 | 52.3308
10.5 | 1.508 | 0.03402 | -0.0562 | 44.3269
11 | 1.5048 | 0.03899 | -0.0515 | 38.5945
11.5 | 1.5037 | 0.04399 | -0.0472 | 34.1828
12 | 1.5132 | 0.04847 | -0.0438 | 31.2193
12.5 | 1.5233 | 0.05307 | -0.0407 | 28.7036
13 | 1.5316 | 0.05789 | -0.0378 | 26.4571
13.5 | 1.5356 | 0.06316 | -0.035 | 24.3129
14 | 1.5408 | 0.06849 | -0.0325 | 22.4967
15 | 1.5461 | 0.07999 | -0.0284 | 19.3287
15.5 | 1.549 | 0.0859 | -0.0268 | 18.0326
16 | 1.5548 | 0.09178 | -0.0255 | 16.9405
16.5 | 1.5623 | 0.09758 | -0.0245 | 16.0105
17 | 1.5732 | 0.10322 | -0.0238 | 15.2412
17.5 | 1.5818 | 0.10924 | -0.0234 | 14.48
18 | 1.589 | 0.11547 | -0.0234 | 13.7612
18.5 | 1.5981 | 0.12165 | -0.0236 | 13.1369
19 | 1.6066 | 0.12808 | -0.0243 | 12.5437
19.5 | 1.6142 | 0.13475 | -0.0254 | 11.9792
20 | 1.6195 | 0.1417 | -0.0269 | 11.4291

## 137. Re 18M Mach 0.00 (1)
BIGFOIL.COM POLAR EXPORT
GA 35A620
GA 35A620 |  |  |  | Cl Max: | 2.105 | at alpha= | 18 | deg
JavaFoil+Calcfoil stall+Eppler ext transition |  |  |  | L/D Max: | 129.502 | at alpha= | 5 | deg
Re: | 18000000 |  |  | Cd Min: | 0.00672 | at alpha= | 0.5 | deg
Mach: | 0 |  |  | Cl=0 at alpha= | -4.1032 | deg
|  |  |  | @ Cl=0.1, Cd= | 0.0071895
|  |  |  | @ Cl=0.4, Cd= | 0.0069891
|  |  |  | @ Cl=0.6, Cd= | 0.0067733
alpha (deg) | Cl | Cd | Cm | Cl/Cd
-20 | -0.841 | 0.11049 | -0.035 | -7.608
-19.5 | -0.862 | 0.09343 | -0.038 | -9.229
-19 | -0.877 | 0.08311 | -0.039 | -10.556
-18.5 | -0.89 | 0.07481 | -0.041 | -11.891
-18 | -0.909 | 0.0605 | -0.043 | -15.02
-17.5 | -0.921 | 0.05119 | -0.045 | -18
-17 | -0.937 | 0.0401 | -0.047 | -23.362
-16.5 | -0.946 | 0.03328 | -0.049 | -28.422
-16 | -0.945 | 0.03036 | -0.05 | -31.122
-15.5 | -0.947 | 0.02539 | -0.052 | -37.297
-15 | -0.952 | 0.01975 | -0.054 | -48.185
-14.5 | -0.945 | 0.01741 | -0.056 | -54.289
-14 | -0.935 | 0.01512 | -0.057 | -61.826
-13.5 | -0.919 | 0.01371 | -0.059 | -67.038
-13 | -0.901 | 0.01237 | -0.06 | -72.788
-12.5 | -0.877 | 0.01157 | -0.062 | -75.816
-12 | -0.844 | 0.01072 | -0.063 | -78.725
-11.5 | -0.808 | 0.01054 | -0.064 | -76.617
-11 | -0.768 | 0.00981 | -0.065 | -78.324
-10.5 | -0.725 | 0.00944 | -0.066 | -76.833
-10 | -0.68 | 0.00913 | -0.067 | -74.463
-9.5 | -0.631 | 0.0093 | -0.069 | -67.888
-9 | -0.581 | 0.00894 | -0.07 | -64.946
-8.5 | -0.528 | 0.00876 | -0.071 | -60.251
-8 | -0.472 | 0.00851 | -0.072 | -55.499
-7.5 | -0.415 | 0.00844 | -0.073 | -49.166
-7 | -0.357 | 0.00826 | -0.074 | -43.189
-6.5 | -0.297 | 0.00801 | -0.076 | -37.103
-6 | -0.237 | 0.00782 | -0.077 | -30.269
-5.5 | -0.175 | 0.00776 | -0.078 | -22.567
-5 | -0.113 | 0.00733 | -0.079 | -15.419
-4.5 | -0.05 | 0.00725 | -0.08 | -6.964
-4 | 0.013 | 0.0075 | -0.081 | 1.676
-3.5 | 0.076 | 0.00714 | -0.083 | 10.636
-3 | 0.139 | 0.00727 | -0.084 | 19.177
-2.5 | 0.204 | 0.00722 | -0.085 | 28.201
-2 | 0.267 | 0.00716 | -0.086 | 37.292
-1.5 | 0.331 | 0.00703 | -0.087 | 47.081
-1 | 0.394 | 0.00699 | -0.088 | 56.464
-0.5 | 0.458 | 0.00698 | -0.09 | 65.603
0 | 0.525 | 0.00673 | -0.091 | 77.949
0.5 | 0.589 | 0.00672 | -0.092 | 87.606
1 | 0.653 | 0.00703 | -0.093 | 92.924
1.5 | 0.717 | 0.00707 | -0.094 | 101.338
2 | 0.781 | 0.00722 | -0.096 | 108.09
2.5 | 0.844 | 0.00726 | -0.097 | 116.248
3 | 0.908 | 0.00758 | -0.098 | 119.809
3.5 | 0.972 | 0.00796 | -0.099 | 122.033
4 | 1.036 | 0.0082 | -0.1 | 126.336
4.5 | 1.099 | 0.00853 | -0.101 | 128.846
5 | 1.163 | 0.00898 | -0.103 | 129.502
5.5 | 1.226 | 0.00968 | -0.104 | 126.603
6 | 1.278 | 0.01009 | -0.105 | 126.7
6.5 | 1.34 | 0.01073 | -0.106 | 124.811
7 | 1.401 | 0.01102 | -0.107 | 127.136
7.5 | 1.461 | 0.01154 | -0.108 | 126.568
8 | 1.521 | 0.01253 | -0.109 | 121.416
8.5 | 1.58 | 0.0126 | -0.111 | 125.36
9 | 1.609 | 0.01384 | -0.11 | 116.266
9.5 | 1.654 | 0.0146 | -0.11 | 113.307
10 | 1.702 | 0.01546 | -0.111 | 110.127
10.5 | 1.749 | 0.01636 | -0.112 | 106.915
11 | 1.793 | 0.01712 | -0.113 | 104.714
11.5 | 1.834 | 0.01857 | -0.113 | 98.745
12 | 1.873 | 0.01962 | -0.114 | 95.44
12.5 | 1.909 | 0.02074 | -0.115 | 92.033
13 | 1.942 | 0.02183 | -0.116 | 88.996
13.5 | 1.973 | 0.02283 | -0.116 | 86.429
14 | 2.001 | 0.02404 | -0.117 | 83.211
14.5 | 2.025 | 0.02528 | -0.118 | 80.126
15 | 2.047 | 0.02658 | -0.118 | 76.996
15.5 | 2.065 | 0.02796 | -0.119 | 73.843
16 | 2.079 | 0.0294 | -0.12 | 70.717
16.5 | 2.09 | 0.03112 | -0.12 | 67.168
17 | 2.098 | 0.0327 | -0.121 | 64.161
17.5 | 2.103 | 0.03453 | -0.121 | 60.912
18 | 2.105 | 0.03633 | -0.122 | 57.947
18.5 | 2.104 | 0.03819 | -0.123 | 55.075
19 | 2.098 | 0.04037 | -0.123 | 51.973
19.5 | 2.09 | 0.04243 | -0.124 | 49.258
20 | 2.07 | 0.04502 | -0.125 | 45.978

## 138. Re 18M Mach 0.00 (2)
BIGFOIL.COM POLAR EXPORT
GA 35A620
GA 35A620 |  |  |  | Cl Max: | 1.7816 | at alpha= | 20 | deg
XFOIL ncrit=9 |  |  |  | L/D Max: | 189.552 | at alpha= | 5.5 | deg
Re: | 18000000 |  |  | Cd Min: | 0.07222 | at alpha= | 20 | deg
Mach: | 0 |  |  | Cl=0 at alpha= | -4.179 | deg
|  |  |  | @ Cl=0.1, Cd= | 0.005559
|  |  |  | @ Cl=0.4, Cd= | 0.0048364
|  |  |  | @ Cl=0.6, Cd= | 0.0045276
alpha (deg) | Cl | Cd | Cm | Cl/Cd
-20 | -1.5558 | 0.02271 | -0.0994 | -68.5073
-19.5 | -1.531 | 0.02063 | -0.0988 | -74.2123
-19 | -1.5034 | 0.01892 | -0.0977 | -79.4609
-18.5 | -1.4733 | 0.01751 | -0.0962 | -84.1405
-18 | -1.4407 | 0.01637 | -0.0946 | -88.0086
-17.5 | -1.4062 | 0.01539 | -0.0926 | -91.371
-17 | -1.3695 | 0.01458 | -0.0907 | -93.93
-16.5 | -1.3305 | 0.01385 | -0.0887 | -96.065
-16 | -1.2915 | 0.01329 | -0.0864 | -97.1783
-15.5 | -1.2454 | 0.01272 | -0.0854 | -97.9088
-15 | -1.1974 | 0.0122 | -0.0845 | -98.1475
-14.5 | -1.1488 | 0.01167 | -0.0837 | -98.4404
-14 | -1.0989 | 0.01116 | -0.0831 | -98.4677
-13.5 | -1.0479 | 0.01069 | -0.0826 | -98.0262
-13 | -0.9963 | 0.01024 | -0.0822 | -97.2949
-12.5 | -0.9435 | 0.00981 | -0.082 | -96.1774
-12 | -0.8898 | 0.00944 | -0.0819 | -94.2585
-11.5 | -0.8353 | 0.00912 | -0.0818 | -91.5899
-11 | -0.78 | 0.00881 | -0.082 | -88.5358
-10.5 | -0.7246 | 0.00851 | -0.0821 | -85.1469
-10 | -0.6693 | 0.00821 | -0.0822 | -81.5225
-9.5 | -0.6133 | 0.0079 | -0.0824 | -77.6329
-9 | -0.5565 | 0.00765 | -0.0827 | -72.7451
-8.5 | -0.5001 | 0.00741 | -0.083 | -67.4899
-8 | -0.4432 | 0.00717 | -0.0833 | -61.8131
-7.5 | -0.3858 | 0.00693 | -0.0837 | -55.671
-7 | -0.3281 | 0.00673 | -0.0842 | -48.7519
-6.5 | -0.2706 | 0.00655 | -0.0847 | -41.313
-6 | -0.2127 | 0.00638 | -0.0852 | -33.3386
-5.5 | -0.1541 | 0.00622 | -0.0859 | -24.7749
-5 | -0.0956 | 0.00606 | -0.0865 | -15.7756
-4.5 | -0.0373 | 0.00593 | -0.0872 | -6.2901
-4 | 0.0208 | 0.00581 | -0.0878 | 3.58
-3.5 | 0.0791 | 0.00562 | -0.0884 | 14.0747
-3 | 0.1373 | 0.00545 | -0.0891 | 25.1927
-2.5 | 0.1955 | 0.00535 | -0.0898 | 36.5421
-2 | 0.2534 | 0.00522 | -0.0904 | 48.5441
-1.5 | 0.312 | 0.00507 | -0.0912 | 61.5385
-1 | 0.3697 | 0.00495 | -0.0918 | 74.6869
-0.5 | 0.4257 | 0.00474 | -0.0921 | 89.8101
0 | 0.4831 | 0.00457 | -0.0928 | 105.7112
0.5 | 0.5399 | 0.00454 | -0.0933 | 118.9207
1 | 0.5973 | 0.00453 | -0.0939 | 131.8543
1.5 | 0.6544 | 0.00448 | -0.0945 | 146.0714
2 | 0.7119 | 0.00457 | -0.0952 | 155.7768
2.5 | 0.7699 | 0.00464 | -0.096 | 165.9267
3 | 0.8274 | 0.00472 | -0.0968 | 175.2966
3.5 | 0.8841 | 0.00484 | -0.0974 | 182.6653
4 | 0.94 | 0.005 | -0.0979 | 188
4.5 | 0.9937 | 0.00527 | -0.098 | 188.5579
5 | 1.0471 | 0.00553 | -0.0981 | 189.349
5.5 | 1.0994 | 0.0058 | -0.0981 | 189.5517
6 | 1.1484 | 0.00618 | -0.0974 | 185.8252
6.5 | 1.1956 | 0.00662 | -0.0965 | 180.6042
7 | 1.2426 | 0.00705 | -0.0956 | 176.2553
7.5 | 1.2869 | 0.00754 | -0.0942 | 170.6764
8 | 1.3217 | 0.00817 | -0.091 | 161.7748
8.5 | 1.3515 | 0.00904 | -0.0872 | 149.5022
9 | 1.3791 | 0.01006 | -0.0834 | 137.0875
9.5 | 1.4122 | 0.01094 | -0.0809 | 129.0859
10 | 1.4432 | 0.01198 | -0.0782 | 120.4674
10.5 | 1.4737 | 0.01337 | -0.076 | 110.2244
11 | 1.5052 | 0.01484 | -0.0742 | 101.4286
11.5 | 1.5338 | 0.01658 | -0.0723 | 92.509
12 | 1.5596 | 0.01857 | -0.0704 | 83.9849
12.5 | 1.5814 | 0.02083 | -0.0682 | 75.9193
13 | 1.6005 | 0.02334 | -0.0659 | 68.5733
13.5 | 1.6183 | 0.02606 | -0.0637 | 62.099
14 | 1.6359 | 0.02886 | -0.0617 | 56.684
14.5 | 1.6525 | 0.0318 | -0.0598 | 51.9654
15 | 1.6689 | 0.03482 | -0.058 | 47.9294
15.5 | 1.6838 | 0.03798 | -0.0562 | 44.3339
16 | 1.698 | 0.04134 | -0.0546 | 41.074
16.5 | 1.7107 | 0.04485 | -0.0531 | 38.1427
17 | 1.7212 | 0.04861 | -0.0516 | 35.4084
17.5 | 1.7342 | 0.05221 | -0.0504 | 33.2159
18 | 1.7469 | 0.05574 | -0.0492 | 31.3402
18.5 | 1.7556 | 0.05983 | -0.0482 | 29.3431
19 | 1.7646 | 0.06396 | -0.0473 | 27.5891
19.5 | 1.7752 | 0.06781 | -0.0465 | 26.179
20 | 1.7816 | 0.07222 | -0.0458 | 24.6691

## 139. Re 18M Mach 0.10 (1)
BIGFOIL.COM POLAR EXPORT
GA 35A620
GA 35A620 |  |  |  | Cl Max: | 2.09 | at alpha= | 17.5 | deg
JavaFoil+Calcfoil stall+Eppler ext transition |  |  |  | L/D Max: | 129.468 | at alpha= | 5 | deg
Re: | 18000000 |  |  | Cd Min: | 0.00673 | at alpha= | 0 | deg
Mach: | 0.1 |  |  | Cl=0 at alpha= | -4.1016 | deg
|  |  |  | @ Cl=0.1, Cd= | 0.0072475
|  |  |  | @ Cl=0.4, Cd= | 0.00693
|  |  |  | @ Cl=0.6, Cd= | 0.00682
alpha (deg) | Cl | Cd | Cm | Cl/Cd
-20 | -0.789 | 0.12025 | -0.034 | -6.561
-19.5 | -0.805 | 0.11116 | -0.035 | -7.242
-19 | -0.832 | 0.09013 | -0.038 | -9.229
-18.5 | -0.843 | 0.08519 | -0.039 | -9.897
-18 | -0.874 | 0.0624 | -0.043 | -14.008
-17.5 | -0.885 | 0.0562 | -0.044 | -15.748
-17 | -0.896 | 0.04867 | -0.046 | -18.411
-16.5 | -0.914 | 0.03746 | -0.048 | -24.396
-16 | -0.923 | 0.03086 | -0.05 | -29.92
-15.5 | -0.923 | 0.02791 | -0.052 | -33.069
-15 | -0.932 | 0.02124 | -0.054 | -43.853
-14.5 | -0.929 | 0.01852 | -0.056 | -50.148
-14 | -0.921 | 0.0162 | -0.057 | -56.868
-13.5 | -0.909 | 0.01415 | -0.059 | -64.2
-13 | -0.892 | 0.01277 | -0.061 | -69.811
-12.5 | -0.873 | 0.01174 | -0.062 | -74.342
-12 | -0.841 | 0.01086 | -0.063 | -77.463
-11.5 | -0.806 | 0.01064 | -0.064 | -75.746
-11 | -0.768 | 0.0099 | -0.066 | -77.503
-10.5 | -0.726 | 0.00956 | -0.067 | -75.882
-10 | -0.681 | 0.00911 | -0.068 | -74.693
-9.5 | -0.633 | 0.00936 | -0.069 | -67.599
-9 | -0.582 | 0.00852 | -0.07 | -68.344
-8.5 | -0.529 | 0.00881 | -0.071 | -60.057
-8 | -0.474 | 0.00852 | -0.072 | -55.629
-7.5 | -0.417 | 0.00854 | -0.074 | -48.814
-7 | -0.358 | 0.00835 | -0.075 | -42.882
-6.5 | -0.298 | 0.00809 | -0.076 | -36.872
-6 | -0.238 | 0.00791 | -0.077 | -30.058
-5.5 | -0.176 | 0.00751 | -0.078 | -23.418
-5 | -0.114 | 0.00742 | -0.079 | -15.323
-4.5 | -0.051 | 0.00722 | -0.081 | -7.026
-4 | 0.013 | 0.00744 | -0.082 | 1.698
-3.5 | 0.076 | 0.00727 | -0.083 | 10.496
-3 | 0.14 | 0.00721 | -0.084 | 19.437
-2.5 | 0.205 | 0.0072 | -0.085 | 28.409
-2 | 0.268 | 0.00715 | -0.087 | 37.561
-1.5 | 0.332 | 0.00701 | -0.088 | 47.419
-1 | 0.396 | 0.00693 | -0.089 | 57.217
-0.5 | 0.46 | 0.00693 | -0.09 | 66.396
0 | 0.528 | 0.00673 | -0.091 | 78.443
0.5 | 0.592 | 0.00679 | -0.092 | 87.206
1 | 0.656 | 0.00703 | -0.094 | 93.357
1.5 | 0.72 | 0.00714 | -0.095 | 100.863
2 | 0.785 | 0.00723 | -0.096 | 108.542
2.5 | 0.849 | 0.00733 | -0.097 | 115.856
3 | 0.913 | 0.00759 | -0.098 | 120.259
3.5 | 0.977 | 0.00795 | -0.1 | 122.91
4 | 1.041 | 0.00827 | -0.101 | 125.794
4.5 | 1.105 | 0.00863 | -0.102 | 128.058
5 | 1.168 | 0.00902 | -0.103 | 129.468
5.5 | 1.232 | 0.00976 | -0.104 | 126.275
6 | 1.284 | 0.01014 | -0.105 | 126.672
6.5 | 1.346 | 0.01083 | -0.107 | 124.247
7 | 1.408 | 0.0111 | -0.108 | 126.828
7.5 | 1.468 | 0.01167 | -0.109 | 125.776
8 | 1.528 | 0.01262 | -0.11 | 121.085
8.5 | 1.587 | 0.01273 | -0.111 | 124.682
9 | 1.61 | 0.01411 | -0.11 | 114.135
9.5 | 1.661 | 0.01476 | -0.111 | 112.483
10 | 1.709 | 0.01565 | -0.111 | 109.163
10.5 | 1.755 | 0.01656 | -0.112 | 105.975
11 | 1.799 | 0.01738 | -0.113 | 103.463
11.5 | 1.839 | 0.01887 | -0.114 | 97.494
12 | 1.877 | 0.02 | -0.114 | 93.889
12.5 | 1.913 | 0.02109 | -0.115 | 90.709
13 | 1.946 | 0.02223 | -0.116 | 87.54
13.5 | 1.975 | 0.02327 | -0.117 | 84.893
14 | 2.002 | 0.02455 | -0.117 | 81.544
14.5 | 2.025 | 0.02571 | -0.118 | 78.756
15 | 2.045 | 0.02713 | -0.119 | 75.363
15.5 | 2.061 | 0.02856 | -0.12 | 72.16
16 | 2.074 | 0.03009 | -0.12 | 68.913
16.5 | 2.082 | 0.03185 | -0.121 | 65.364
17 | 2.088 | 0.03352 | -0.121 | 62.285
17.5 | 2.09 | 0.0354 | -0.122 | 59.049
18 | 2.089 | 0.03723 | -0.123 | 56.107
18.5 | 2.084 | 0.0392 | -0.123 | 53.165
19 | 2.075 | 0.04143 | -0.124 | 50.077
19.5 | 2.063 | 0.04362 | -0.124 | 47.295
20 | 2.038 | 0.04616 | -0.125 | 44.163

## 140. Re 18M Mach 0.10 (2)
BIGFOIL.COM POLAR EXPORT
GA 35A620
GA 35A620 |  |  |  | Cl Max: | 1.7705 | at alpha= | 20 | deg
XFOIL ncrit=9 |  |  |  | L/D Max: | 190.897 | at alpha= | 5.5 | deg
Re: | 18000000 |  |  | Cd Min: | 0.07532 | at alpha= | 20 | deg
Mach: | 0.1 |  |  | Cl=0 at alpha= | -4.18 | deg
|  |  |  | @ Cl=0.1, Cd= | 0.0055714
|  |  |  | @ Cl=0.4, Cd= | 0.0048565
|  |  |  | @ Cl=0.6, Cd= | 0.0045305
alpha (deg) | Cl | Cd | Cm | Cl/Cd
-20 | -1.5535 | 0.02485 | -0.103 | -62.5151
-19.5 | -1.5313 | 0.02228 | -0.1027 | -68.7298
-19 | -1.5056 | 0.02019 | -0.1018 | -74.5716
-18.5 | -1.4769 | 0.01851 | -0.1005 | -79.7893
-18 | -1.4455 | 0.01714 | -0.0988 | -84.3349
-17.5 | -1.412 | 0.016 | -0.0968 | -88.25
-17 | -1.376 | 0.01507 | -0.0947 | -91.3072
-16.5 | -1.3376 | 0.01425 | -0.0925 | -93.8667
-16 | -1.2976 | 0.01357 | -0.0903 | -95.6227
-14.5 | -1.1577 | 0.01193 | -0.0863 | -97.0411
-14 | -1.1076 | 0.01138 | -0.0854 | -97.3286
-13.5 | -1.0563 | 0.01089 | -0.0847 | -96.9972
-13 | -1.0042 | 0.01041 | -0.0842 | -96.4649
-12.5 | -0.9511 | 0.00995 | -0.0837 | -95.5879
-12 | -0.8972 | 0.00956 | -0.0834 | -93.8494
-11.5 | -0.8422 | 0.00921 | -0.0833 | -91.4441
-11 | -0.7864 | 0.00888 | -0.0833 | -88.5586
-10.5 | -0.7303 | 0.00859 | -0.0833 | -85.0175
-10 | -0.6743 | 0.00828 | -0.0833 | -81.4372
-9.5 | -0.6179 | 0.00796 | -0.0834 | -77.6256
-9 | -0.5608 | 0.00769 | -0.0837 | -72.9259
-8.5 | -0.5037 | 0.00746 | -0.0839 | -67.5201
-8 | -0.4464 | 0.0072 | -0.0842 | -62
-7.5 | -0.3885 | 0.00696 | -0.0845 | -55.819
-7 | -0.3303 | 0.00676 | -0.085 | -48.8609
-6.5 | -0.2725 | 0.00657 | -0.0854 | -41.4764
-6 | -0.2141 | 0.0064 | -0.0859 | -33.4531
-5.5 | -0.155 | 0.00623 | -0.0865 | -24.8796
-5 | -0.0962 | 0.00607 | -0.0872 | -15.8484
-4.5 | -0.0375 | 0.00594 | -0.0878 | -6.3131
-4 | 0.0211 | 0.00582 | -0.0884 | 3.6254
-3.5 | 0.0798 | 0.00563 | -0.089 | 14.1741
-3 | 0.1384 | 0.00546 | -0.0897 | 25.348
-2.5 | 0.197 | 0.00536 | -0.0903 | 36.7537
-2 | 0.2553 | 0.00523 | -0.0909 | 48.8145
-1.5 | 0.3142 | 0.00508 | -0.0917 | 61.8504
-1 | 0.3722 | 0.00496 | -0.0923 | 75.0403
-0.5 | 0.4286 | 0.00475 | -0.0927 | 90.2316
0 | 0.4864 | 0.00457 | -0.0933 | 106.4333
0.5 | 0.5436 | 0.00455 | -0.0938 | 119.4725
1 | 0.6013 | 0.00453 | -0.0945 | 132.7373
1.5 | 0.6587 | 0.00449 | -0.0951 | 146.7038
2 | 0.7167 | 0.00458 | -0.0958 | 156.4847
2.5 | 0.775 | 0.00464 | -0.0966 | 167.0259
3 | 0.833 | 0.00472 | -0.0973 | 176.4831
3.5 | 0.89 | 0.00485 | -0.0979 | 183.5052
4 | 0.9463 | 0.00501 | -0.0984 | 188.8822
4.5 | 1.0008 | 0.00526 | -0.0986 | 190.2662
5 | 1.054 | 0.00554 | -0.0986 | 190.2527
5.5 | 1.1072 | 0.0058 | -0.0986 | 190.8966
6 | 1.1564 | 0.00618 | -0.0979 | 187.1197
6.5 | 1.2036 | 0.00663 | -0.0969 | 181.5385
7 | 1.25 | 0.00708 | -0.0957 | 176.5537
7.5 | 1.2941 | 0.00759 | -0.0942 | 170.5007
8 | 1.328 | 0.00824 | -0.0907 | 161.165
9 | 1.384 | 0.01024 | -0.0829 | 135.1562
9.5 | 1.417 | 0.01117 | -0.0803 | 126.8577
10 | 1.4471 | 0.01233 | -0.0775 | 117.3642
10.5 | 1.4779 | 0.01379 | -0.0754 | 107.1719
11 | 1.5074 | 0.01545 | -0.0734 | 97.5663
11.5 | 1.5362 | 0.01725 | -0.0715 | 89.0551
12 | 1.5613 | 0.01932 | -0.0695 | 80.8126
12.5 | 1.5815 | 0.02179 | -0.0672 | 72.5792
13 | 1.5991 | 0.02445 | -0.0647 | 65.4029
13.5 | 1.6174 | 0.0272 | -0.0626 | 59.4632
14 | 1.6346 | 0.03008 | -0.0605 | 54.3418
14.5 | 1.6506 | 0.03315 | -0.0585 | 49.7919
15 | 1.6651 | 0.03641 | -0.0566 | 45.7319
15.5 | 1.6779 | 0.03986 | -0.0548 | 42.0948
16 | 1.6912 | 0.04337 | -0.0531 | 38.9947
16.5 | 1.7052 | 0.04679 | -0.0516 | 36.4437
17 | 1.719 | 0.05028 | -0.0503 | 34.1885
17.5 | 1.7304 | 0.0541 | -0.049 | 31.9852
18 | 1.7377 | 0.05831 | -0.0477 | 29.8011
18.5 | 1.7482 | 0.0623 | -0.0467 | 28.061
19 | 1.7616 | 0.06595 | -0.0459 | 26.7111
19.5 | 1.7665 | 0.07055 | -0.045 | 25.039
20 | 1.7705 | 0.07532 | -0.0443 | 23.5064

## 141. Re 18M Mach 0.25 (1)
BIGFOIL.COM POLAR EXPORT
GA 35A620
GA 35A620 |  |  |  | Cl Max: | 2.02 | at alpha= | 15.5 | deg
JavaFoil+Calcfoil stall+Eppler ext transition |  |  |  | L/D Max: | 129.461 | at alpha= | 5.5 | deg
Re: | 18000000 |  |  | Cd Min: | 0.00684 | at alpha= | 0 | deg
Mach: | 0.25 |  |  | Cl=0 at alpha= | -4.1 | deg
|  |  |  | @ Cl=0.1, Cd= | 0.00738
|  |  |  | @ Cl=0.4, Cd= | 0.0070686
|  |  |  | @ Cl=0.6, Cd= | 0.0068488
alpha (deg) | Cl | Cd | Cm | Cl/Cd
-18 | -0.539 | 0.12603 | -0.033 | -4.275
-17.5 | -0.581 | 0.1098 | -0.036 | -5.289
-17 | -0.618 | 0.09911 | -0.038 | -6.233
-16.5 | -0.651 | 0.08941 | -0.04 | -7.282
-16 | -0.695 | 0.0665 | -0.045 | -10.458
-15.5 | -0.73 | 0.05264 | -0.048 | -13.871
-15 | -0.757 | 0.04287 | -0.051 | -17.663
-14.5 | -0.784 | 0.03238 | -0.054 | -24.216
-14 | -0.809 | 0.02358 | -0.057 | -34.297
-13.5 | -0.818 | 0.01927 | -0.059 | -42.461
-13 | -0.822 | 0.01599 | -0.061 | -51.423
-12.5 | -0.817 | 0.01399 | -0.063 | -58.415
-12 | -0.805 | 0.01251 | -0.064 | -64.384
-11.5 | -0.788 | 0.01109 | -0.066 | -71.027
-11 | -0.757 | 0.01052 | -0.067 | -72.026
-10.5 | -0.722 | 0.01003 | -0.069 | -71.986
-10 | -0.682 | 0.00965 | -0.07 | -70.656
-9.5 | -0.637 | 0.00919 | -0.071 | -69.342
-9 | -0.589 | 0.00884 | -0.072 | -66.654
-8.5 | -0.537 | 0.00856 | -0.073 | -62.728
-8 | -0.482 | 0.00879 | -0.074 | -54.873
-7.5 | -0.425 | 0.00874 | -0.076 | -48.651
-7 | -0.366 | 0.00854 | -0.077 | -42.869
-6.5 | -0.305 | 0.00827 | -0.078 | -36.931
-6 | -0.243 | 0.00807 | -0.079 | -30.173
-5.5 | -0.18 | 0.00787 | -0.08 | -22.933
-5 | -0.117 | 0.00757 | -0.082 | -15.395
-4.5 | -0.052 | 0.00737 | -0.083 | -7.065
-4 | 0.013 | 0.0073 | -0.084 | 1.776
-3.5 | 0.078 | 0.0074 | -0.085 | 10.594
-3 | 0.144 | 0.00734 | -0.086 | 19.61
-2.5 | 0.21 | 0.00733 | -0.088 | 28.676
-2 | 0.276 | 0.00728 | -0.089 | 37.893
-1.5 | 0.342 | 0.00714 | -0.09 | 47.815
-1 | 0.407 | 0.00706 | -0.091 | 57.716
-0.5 | 0.473 | 0.00685 | -0.093 | 69.083
0 | 0.542 | 0.00684 | -0.094 | 79.27
0.5 | 0.608 | 0.00685 | -0.095 | 88.794
1 | 0.674 | 0.00692 | -0.096 | 97.371
1.5 | 0.74 | 0.00724 | -0.097 | 102.194
2 | 0.806 | 0.00738 | -0.099 | 109.183
2.5 | 0.872 | 0.00747 | -0.1 | 116.696
3 | 0.938 | 0.00811 | -0.101 | 115.595
3.5 | 1.004 | 0.00819 | -0.102 | 122.529
4 | 1.069 | 0.00853 | -0.103 | 125.403
4.5 | 1.135 | 0.00883 | -0.105 | 128.587
5 | 1.201 | 0.00935 | -0.106 | 128.406
5.5 | 1.266 | 0.00978 | -0.107 | 129.461
6 | 1.318 | 0.01061 | -0.108 | 124.296
6.5 | 1.382 | 0.01094 | -0.109 | 126.265
7 | 1.445 | 0.01211 | -0.111 | 119.285
7.5 | 1.506 | 0.01223 | -0.112 | 123.136
8 | 1.536 | 0.01366 | -0.111 | 112.463
8.5 | 1.592 | 0.0144 | -0.111 | 110.502
9 | 1.644 | 0.01513 | -0.112 | 108.655
9.5 | 1.694 | 0.01594 | -0.113 | 106.297
10 | 1.741 | 0.01694 | -0.114 | 102.78
10.5 | 1.786 | 0.01805 | -0.115 | 98.924
11 | 1.828 | 0.01918 | -0.116 | 95.322
11.5 | 1.865 | 0.02078 | -0.116 | 89.778
12 | 1.899 | 0.02219 | -0.117 | 85.614
12.5 | 1.931 | 0.02332 | -0.118 | 82.769
13 | 1.958 | 0.02456 | -0.119 | 79.696
13.5 | 1.98 | 0.02598 | -0.119 | 76.22
14 | 1.998 | 0.02741 | -0.12 | 72.894
14.5 | 2.011 | 0.02899 | -0.121 | 69.358
15 | 2.018 | 0.03053 | -0.121 | 66.096
15.5 | 2.02 | 0.03243 | -0.122 | 62.301
16 | 2.017 | 0.03432 | -0.122 | 58.768
16.5 | 2.008 | 0.03624 | -0.123 | 55.427
17 | 1.994 | 0.03852 | -0.124 | 51.756
17.5 | 1.973 | 0.04075 | -0.124 | 48.408
18 | 1.946 | 0.04336 | -0.125 | 44.882
18.5 | 1.913 | 0.04583 | -0.126 | 41.743
19 | 1.874 | 0.04898 | -0.126 | 38.268
19.5 | 1.83 | 0.05195 | -0.127 | 35.228
20 | 1.766 | 0.05519 | -0.127 | 32.001

## 142. Re 18M Mach 0.25 (2)
BIGFOIL.COM POLAR EXPORT
GA 35A620
GA 35A620 |  |  |  | Cl Max: | 1.7369 | at alpha= | 20 | deg
XFOIL ncrit=9 |  |  |  | L/D Max: | 196.835 | at alpha= | 5 | deg
Re: | 18000000 |  |  | Cd Min: | 0.08893 | at alpha= | 20 | deg
Mach: | 0.25 |  |  | Cl=0 at alpha= | -4.1866 | deg
|  |  |  | @ Cl=0.1, Cd= | 0.0056518
|  |  |  | @ Cl=0.4, Cd= | 0.0049652
|  |  |  | @ Cl=0.6, Cd= | 0.004562
alpha (deg) | Cl | Cd | Cm | Cl/Cd
-20 | -1.4298 | 0.04957 | -0.1111 | -28.8441
-19.5 | -1.449 | 0.04158 | -0.1149 | -34.8485
-19 | -1.4556 | 0.03501 | -0.1174 | -41.5767
-18.5 | -1.4514 | 0.0297 | -0.1188 | -48.8687
-18 | -1.4384 | 0.02548 | -0.1192 | -56.4521
-17.5 | -1.418 | 0.0222 | -0.1185 | -63.8739
-17 | -1.3921 | 0.01968 | -0.1168 | -70.7368
-16.5 | -1.3616 | 0.01773 | -0.1145 | -76.7964
-16 | -1.3273 | 0.01624 | -0.1116 | -81.7303
-15.5 | -1.2892 | 0.01505 | -0.1085 | -85.6611
-15 | -1.2476 | 0.01408 | -0.1053 | -88.608
-14.5 | -1.2061 | 0.01333 | -0.1017 | -90.4801
-14 | -1.1559 | 0.01262 | -0.0993 | -91.5927
-13.5 | -1.1028 | 0.01202 | -0.0975 | -91.7471
-13 | -1.0483 | 0.01143 | -0.0959 | -91.7148
-12.5 | -0.9933 | 0.01083 | -0.0944 | -91.7175
-12 | -0.9371 | 0.01031 | -0.0931 | -90.8923
-11.5 | -0.8799 | 0.00981 | -0.0921 | -89.6942
-11 | -0.8219 | 0.00936 | -0.0912 | -87.8098
-10.5 | -0.7632 | 0.00899 | -0.0905 | -84.8943
-10 | -0.7037 | 0.00864 | -0.09 | -81.4468
-9.5 | -0.6436 | 0.00832 | -0.0897 | -77.3558
-9 | -0.5841 | 0.00799 | -0.0894 | -73.1039
-8.5 | -0.5245 | 0.00769 | -0.0892 | -68.2055
-8 | -0.4639 | 0.00743 | -0.0891 | -62.4361
-7.5 | -0.4036 | 0.00714 | -0.0892 | -56.5266
-7 | -0.3432 | 0.00691 | -0.0893 | -49.6671
-6.5 | -0.2827 | 0.00671 | -0.0894 | -42.1311
-6 | -0.2216 | 0.00651 | -0.0898 | -34.0399
-5.5 | -0.1604 | 0.00631 | -0.0902 | -25.42
-5 | -0.0992 | 0.00615 | -0.0906 | -16.1301
-4.5 | -0.0383 | 0.00603 | -0.0911 | -6.3516
-4 | 0.0228 | 0.00588 | -0.0917 | 3.8776
-3.5 | 0.0838 | 0.0057 | -0.0922 | 14.7018
-3 | 0.1443 | 0.00552 | -0.0928 | 26.1413
-2.5 | 0.2048 | 0.00542 | -0.0933 | 37.786
-2 | 0.2657 | 0.00529 | -0.094 | 50.2268
-1.5 | 0.3263 | 0.00513 | -0.0947 | 63.6062
-1 | 0.386 | 0.00502 | -0.0952 | 76.8924
-0.5 | 0.4448 | 0.00479 | -0.0956 | 92.8601
0 | 0.5042 | 0.00462 | -0.0962 | 109.1342
0.5 | 0.5638 | 0.00458 | -0.0967 | 123.1004
1 | 0.624 | 0.00455 | -0.0974 | 137.1429
1.5 | 0.683 | 0.00452 | -0.0979 | 151.1062
2 | 0.743 | 0.00463 | -0.0986 | 160.4752
2.5 | 0.8036 | 0.00469 | -0.0994 | 171.3433
3 | 0.8638 | 0.00477 | -0.1002 | 181.0901
3.5 | 0.9227 | 0.00491 | -0.1007 | 187.9226
4 | 0.9813 | 0.00507 | -0.1012 | 193.5503
4.5 | 1.0387 | 0.00529 | -0.1014 | 196.3516
5 | 1.0944 | 0.00556 | -0.1013 | 196.8345
5.5 | 1.1476 | 0.00588 | -0.1008 | 195.1701
6 | 1.1984 | 0.00626 | -0.0999 | 191.4377
6.5 | 1.2446 | 0.00679 | -0.0981 | 183.299
7 | 1.2891 | 0.00732 | -0.0961 | 176.1066
8 | 1.3652 | 0.00856 | -0.0898 | 159.486
8.5 | 1.3916 | 0.00973 | -0.0852 | 143.0216
9 | 1.4148 | 0.01127 | -0.0809 | 125.5368
9.5 | 1.4381 | 0.013 | -0.0771 | 110.6231
10 | 1.4681 | 0.01464 | -0.0745 | 100.2801
10.5 | 1.4972 | 0.01658 | -0.0723 | 90.3016
11 | 1.519 | 0.01908 | -0.0695 | 79.6122
11.5 | 1.5415 | 0.02153 | -0.0669 | 71.5978
12 | 1.5617 | 0.02422 | -0.0643 | 64.4798
12.5 | 1.5788 | 0.02724 | -0.0617 | 57.9589
13 | 1.5945 | 0.03044 | -0.0591 | 52.3817
13.5 | 1.6053 | 0.03409 | -0.0564 | 47.0901
14 | 1.6184 | 0.03765 | -0.054 | 42.9854
14.5 | 1.6314 | 0.04131 | -0.0518 | 39.4916
15 | 1.6437 | 0.04509 | -0.0497 | 36.4538
15.5 | 1.6564 | 0.04886 | -0.0478 | 33.9009
16 | 1.6685 | 0.05279 | -0.0461 | 31.6064
16.5 | 1.6774 | 0.05704 | -0.0444 | 29.4074
17 | 1.6871 | 0.06134 | -0.0429 | 27.5041
17.5 | 1.6956 | 0.06582 | -0.0416 | 25.7612
18 | 1.7094 | 0.06973 | -0.0405 | 24.5146
18.5 | 1.7169 | 0.07442 | -0.0395 | 23.0704
19 | 1.7215 | 0.07945 | -0.0387 | 21.6677
19.5 | 1.7248 | 0.08462 | -0.038 | 20.3829
20 | 1.7369 | 0.08893 | -0.0376 | 19.5311

## 143. Re 18M Mach 0.50 (1)
BIGFOIL.COM POLAR EXPORT
GA 35A620
GA 35A620 |  |  |  | Cl Max: | 1.871 | at alpha= | 11 | deg
JavaFoil+Calcfoil stall+Eppler ext transition |  |  |  | L/D Max: | 124.241 | at alpha= | 4.5 | deg
Re: | 18000000 |  |  | Cd Min: | 0.00725 | at alpha= | -0.5 | deg
Mach: | 0.5 |  |  | Cl=0 at alpha= | -4.0972 | deg
|  |  |  | @ Cl=0.1, Cd= | 0.0075472
|  |  |  | @ Cl=0.4, Cd= | 0.0076829
|  |  |  | @ Cl=0.6, Cd= | 0.0073054
alpha (deg) | Cl | Cd | Cm | Cl/Cd
-20 | -0.935 | 0.18607 | -0.034 | -5.027
-19.5 | -0.905 | 0.18309 | -0.034 | -4.945
-19 | -0.876 | 0.18074 | -0.034 | -4.845
-18.5 | -0.847 | 0.16984 | -0.034 | -4.985
-18 | -0.818 | 0.16997 | -0.035 | -4.812
-17.5 | -0.789 | 0.14921 | -0.036 | -5.289
-17 | -0.765 | 0.12513 | -0.039 | -6.115
-16.5 | -0.738 | 0.11494 | -0.04 | -6.424
-16 | -0.709 | 0.10896 | -0.041 | -6.51
-15.5 | -0.678 | 0.10528 | -0.041 | -6.442
-15 | -0.648 | 0.10018 | -0.041 | -6.473
-14.5 | -0.617 | 0.09773 | -0.041 | -6.315
-14 | -0.586 | 0.09439 | -0.04 | -6.212
-13.5 | -0.555 | 0.09295 | -0.039 | -5.976
-13 | -0.527 | 0.09236 | -0.041 | -5.707
-12.5 | -0.499 | 0.08354 | -0.043 | -5.974
-12 | -0.472 | 0.07419 | -0.046 | -6.368
-11.5 | -0.449 | 0.0623 | -0.052 | -7.213
-11 | -0.446 | 0.0355 | -0.064 | -12.575
-10.5 | -0.425 | 0.02701 | -0.068 | -15.74
-10 | -0.369 | 0.04326 | -0.061 | -8.533
-9.5 | -0.348 | 0.03303 | -0.066 | -10.523
-9 | -0.348 | 0.01317 | -0.079 | -26.411
-8.5 | -0.485 | 0.01059 | -0.082 | -45.798
-8 | -0.478 | 0.0098 | -0.083 | -48.795
-7.5 | -0.441 | 0.00919 | -0.084 | -47.968
-7 | -0.39 | 0.00947 | -0.086 | -41.134
-6.5 | -0.33 | 0.0094 | -0.087 | -35.131
-6 | -0.266 | 0.00908 | -0.088 | -29.329
-5.5 | -0.199 | 0.00802 | -0.09 | -24.788
-5 | -0.129 | 0.00774 | -0.091 | -16.678
-4.5 | -0.058 | 0.00826 | -0.092 | -6.994
-4 | 0.014 | 0.00778 | -0.094 | 1.856
-3.5 | 0.087 | 0.00757 | -0.095 | 11.54
-3 | 0.161 | 0.00744 | -0.097 | 21.574
-2.5 | 0.235 | 0.00782 | -0.098 | 30.035
-2 | 0.308 | 0.00781 | -0.099 | 39.455
-1.5 | 0.382 | 0.00771 | -0.101 | 49.501
-1 | 0.455 | 0.0076 | -0.102 | 59.825
-0.5 | 0.528 | 0.00725 | -0.103 | 72.882
0 | 0.606 | 0.00731 | -0.105 | 82.887
0.5 | 0.68 | 0.0074 | -0.106 | 91.935
1 | 0.754 | 0.00749 | -0.107 | 100.671
1.5 | 0.828 | 0.00804 | -0.109 | 102.946
2 | 0.901 | 0.00821 | -0.11 | 109.743
2.5 | 0.975 | 0.00813 | -0.112 | 119.95
3 | 1.049 | 0.00919 | -0.113 | 114.092
3.5 | 1.122 | 0.00927 | -0.114 | 121.101
4 | 1.196 | 0.00975 | -0.116 | 122.602
4.5 | 1.269 | 0.01021 | -0.117 | 124.241
5 | 1.342 | 0.01101 | -0.118 | 121.946
5.5 | 1.384 | 0.01256 | -0.117 | 110.176
6 | 1.43 | 0.01343 | -0.118 | 106.465
6.5 | 1.492 | 0.01482 | -0.119 | 100.698
7 | 1.553 | 0.01617 | -0.119 | 96.041
7.5 | 1.612 | 0.01736 | -0.12 | 92.885
8 | 1.67 | 0.01866 | -0.121 | 89.501
8.5 | 1.726 | 0.0198 | -0.122 | 87.187
9 | 1.774 | 0.02113 | -0.123 | 83.972
9.5 | 1.813 | 0.02324 | -0.124 | 78.034
10 | 1.845 | 0.02546 | -0.124 | 72.448
10.5 | 1.864 | 0.02842 | -0.125 | 65.586
11 | 1.871 | 0.03081 | -0.126 | 60.727
11.5 | 1.85 | 0.03319 | -0.127 | 55.75
12 | 1.777 | 0.03602 | -0.128 | 49.339
12.5 | 1.543 | 0.04033 | -0.128 | 38.264
13 | 1.16 | 0.04376 | -0.129 | 26.519
13.5 | 1.189 | 0.04839 | -0.129 | 24.569
14 | 1.218 | 0.05197 | -0.13 | 23.44
14.5 | 1.246 | 0.05741 | -0.13 | 21.697
15 | 1.265 | 0.06696 | -0.129 | 18.895
15.5 | 1.294 | 0.07185 | -0.13 | 18.011
16 | 1.304 | 0.09235 | -0.127 | 14.116

## 144. Re 18M Mach 0.50 (2)
BIGFOIL.COM POLAR EXPORT
GA 35A620
GA 35A620 |  |  |  | Cl Max: | 1.6373 | at alpha= | 20 | deg
XFOIL ncrit=9 |  |  |  | L/D Max: | 215.356 | at alpha= | 5 | deg
Re: | 18000000 |  |  | Cd Min: | 0.13995 | at alpha= | 20 | deg
Mach: | 0.5 |  |  | Cl=0 at alpha= | -4.2163 | deg
|  |  |  | @ Cl=0.1, Cd= | 0.0060532
|  |  |  | @ Cl=0.4, Cd= | 0.0053774
|  |  |  | @ Cl=0.6, Cd= | 0.0048587
alpha (deg) | Cl | Cd | Cm | Cl/Cd
-14.5 | -0.4571 | 0.10524 | -0.0939 | -4.3434
-14 | -0.4735 | 0.09506 | -0.1002 | -4.9811
-13.5 | -0.4916 | 0.08506 | -0.1063 | -5.7794
-13 | -0.5113 | 0.0752 | -0.112 | -6.7992
-12.5 | -0.5313 | 0.06516 | -0.1176 | -8.1538
-12 | -0.5524 | 0.05457 | -0.1243 | -10.1228
-11.5 | -0.5775 | 0.04417 | -0.1317 | -13.0745
-11 | -0.6054 | 0.03406 | -0.1392 | -17.7745
-10.5 | -0.6356 | 0.02488 | -0.1449 | -25.5466
-10 | -0.6658 | 0.01828 | -0.1434 | -36.4223
-9.5 | -0.6882 | 0.01397 | -0.1339 | -49.2627
-9 | -0.676 | 0.01061 | -0.1247 | -63.7135
-8.5 | -0.6204 | 0.00911 | -0.1189 | -68.101
-8 | -0.5492 | 0.00847 | -0.1155 | -64.8406
-7.5 | -0.4763 | 0.00804 | -0.1131 | -59.2413
-7 | -0.4029 | 0.00768 | -0.1112 | -52.4609
-6.5 | -0.3293 | 0.00735 | -0.1098 | -44.8027
-6 | -0.2568 | 0.00704 | -0.1087 | -36.4773
-5.5 | -0.1852 | 0.00679 | -0.1078 | -27.2754
-5 | -0.1133 | 0.00657 | -0.1072 | -17.2451
-4.5 | -0.0408 | 0.00637 | -0.107 | -6.405
-4 | 0.0311 | 0.0062 | -0.107 | 5.0161
-3.5 | 0.1015 | 0.00605 | -0.1069 | 16.7769
-3 | 0.1711 | 0.00584 | -0.1069 | 29.2979
-2.5 | 0.2418 | 0.00566 | -0.1072 | 42.7208
-2 | 0.3117 | 0.00555 | -0.1076 | 56.1622
-1.5 | 0.3808 | 0.00543 | -0.1079 | 70.1289
-1 | 0.4501 | 0.00524 | -0.1083 | 85.8969
-0.5 | 0.5165 | 0.00506 | -0.1083 | 102.0751
0 | 0.5844 | 0.00487 | -0.1086 | 120
0.5 | 0.6535 | 0.00482 | -0.1092 | 135.5809
1 | 0.7224 | 0.00481 | -0.1097 | 150.1871
1.5 | 0.7923 | 0.00477 | -0.1103 | 166.1006
2 | 0.8617 | 0.00489 | -0.1108 | 176.2168
2.5 | 0.9315 | 0.00497 | -0.1114 | 187.4245
3 | 1.0007 | 0.00511 | -0.1117 | 195.8317
3.5 | 1.0684 | 0.00529 | -0.1117 | 201.966
4 | 1.139 | 0.00542 | -0.1122 | 210.1476
4.5 | 1.2059 | 0.00563 | -0.1118 | 214.1918
5 | 1.2706 | 0.0059 | -0.1109 | 215.3559
5.5 | 1.3259 | 0.00622 | -0.1082 | 213.1672
6 | 1.3783 | 0.00672 | -0.1051 | 205.1042
6.5 | 1.4223 | 0.0075 | -0.1008 | 189.64
7 | 1.4551 | 0.00879 | -0.0952 | 165.5404
7.5 | 1.4805 | 0.01077 | -0.0897 | 137.4652
8 | 1.5023 | 0.0134 | -0.0847 | 112.1119
8.5 | 1.5197 | 0.01652 | -0.0799 | 91.9915
9 | 1.5296 | 0.02002 | -0.0745 | 76.4036
9.5 | 1.5235 | 0.02413 | -0.0677 | 63.1372
10 | 1.5173 | 0.02887 | -0.0618 | 52.5563
10.5 | 1.5105 | 0.03387 | -0.0564 | 44.597
11 | 1.5062 | 0.03892 | -0.0516 | 38.6999
11.5 | 1.5124 | 0.04346 | -0.0477 | 34.7998
12 | 1.5226 | 0.04789 | -0.0443 | 31.7937
12.5 | 1.5312 | 0.05255 | -0.0411 | 29.138
13 | 1.5364 | 0.05758 | -0.038 | 26.6829
13.5 | 1.5439 | 0.06259 | -0.0352 | 24.6669
14.5 | 1.5509 | 0.0736 | -0.0304 | 21.072
15 | 1.5543 | 0.07937 | -0.0285 | 19.583
15.5 | 1.5592 | 0.0851 | -0.0268 | 18.322
16.5 | 1.5761 | 0.09643 | -0.0244 | 16.3445
17 | 1.5851 | 0.10221 | -0.0237 | 15.5083
17.5 | 1.5926 | 0.10831 | -0.0232 | 14.7041
18 | 1.6022 | 0.11432 | -0.0231 | 14.015
18.5 | 1.6115 | 0.12043 | -0.0232 | 13.3812
19 | 1.6213 | 0.12669 | -0.0237 | 12.7974
19.5 | 1.6322 | 0.13299 | -0.0245 | 12.2731
20 | 1.6373 | 0.13995 | -0.026 | 11.6992

## 145. Re 20M Mach 0.00 (1)
BIGFOIL.COM POLAR EXPORT
GA 35A620
GA 35A620 |  |  |  | Cl Max: | 2.107 | at alpha= | 18 | deg
JavaFoil+Calcfoil stall+Eppler ext transition |  |  |  | L/D Max: | 129.283 | at alpha= | 5 | deg
Re: | 20000000 |  |  | Cd Min: | 0.00674 | at alpha= | 0 | deg
Mach: | 0 |  |  | Cl=0 at alpha= | -4.1032 | deg
|  |  |  | @ Cl=0.1, Cd= | 0.0070795
|  |  |  | @ Cl=0.4, Cd= | 0.0069828
|  |  |  | @ Cl=0.6, Cd= | 0.0070217
alpha (deg) | Cl | Cd | Cm | Cl/Cd
-20 | -0.843 | 0.10716 | -0.035 | -7.872
-19.5 | -0.859 | 0.09628 | -0.037 | -8.924
-19 | -0.881 | 0.07938 | -0.04 | -11.1
-18.5 | -0.893 | 0.07133 | -0.041 | -12.524
-18 | -0.911 | 0.05843 | -0.043 | -15.596
-17.5 | -0.924 | 0.04895 | -0.045 | -18.878
-17 | -0.933 | 0.04178 | -0.047 | -22.342
-16.5 | -0.949 | 0.03157 | -0.049 | -30.07
-16 | -0.949 | 0.02837 | -0.051 | -33.462
-15.5 | -0.95 | 0.02417 | -0.052 | -39.309
-15 | -0.954 | 0.01888 | -0.054 | -50.551
-14.5 | -0.948 | 0.01641 | -0.056 | -57.747
-14 | -0.937 | 0.01462 | -0.057 | -64.049
-13.5 | -0.92 | 0.01328 | -0.059 | -69.336
-13 | -0.903 | 0.01201 | -0.061 | -75.215
-12.5 | -0.877 | 0.01136 | -0.062 | -77.231
-12 | -0.844 | 0.01055 | -0.063 | -79.98
-11.5 | -0.808 | 0.01082 | -0.064 | -74.634
-11 | -0.768 | 0.0097 | -0.065 | -79.168
-10.5 | -0.725 | 0.00931 | -0.066 | -77.882
-10 | -0.68 | 0.00897 | -0.067 | -75.827
-9.5 | -0.632 | 0.00913 | -0.069 | -69.15
-9 | -0.581 | 0.00892 | -0.07 | -65.099
-8.5 | -0.528 | 0.00859 | -0.071 | -61.436
-8 | -0.472 | 0.00866 | -0.072 | -54.485
-7.5 | -0.415 | 0.00808 | -0.073 | -51.353
-7 | -0.357 | 0.00829 | -0.074 | -43.023
-6.5 | -0.297 | 0.0075 | -0.076 | -39.596
-6 | -0.237 | 0.00784 | -0.077 | -30.179
-5.5 | -0.175 | 0.00768 | -0.078 | -22.816
-5 | -0.113 | 0.00735 | -0.079 | -15.392
-4.5 | -0.05 | 0.00719 | -0.08 | -7.024
-4 | 0.013 | 0.0074 | -0.081 | 1.699
-3.5 | 0.076 | 0.00703 | -0.083 | 10.801
-3 | 0.139 | 0.00716 | -0.084 | 19.486
-2.5 | 0.204 | 0.0071 | -0.085 | 28.653
-2 | 0.267 | 0.00705 | -0.086 | 37.916
-1.5 | 0.331 | 0.00699 | -0.087 | 47.338
-1 | 0.394 | 0.00698 | -0.088 | 56.479
-0.5 | 0.458 | 0.00701 | -0.09 | 65.36
0 | 0.525 | 0.00674 | -0.091 | 77.856
0.5 | 0.589 | 0.00702 | -0.092 | 83.923
1 | 0.653 | 0.00703 | -0.093 | 92.903
1.5 | 0.717 | 0.00707 | -0.094 | 101.442
2 | 0.781 | 0.00709 | -0.096 | 110.098
2.5 | 0.844 | 0.0074 | -0.097 | 114.183
3 | 0.908 | 0.00771 | -0.098 | 117.759
3.5 | 0.972 | 0.00797 | -0.099 | 121.955
4 | 1.036 | 0.00823 | -0.1 | 125.815
4.5 | 1.099 | 0.00862 | -0.101 | 127.566
5 | 1.163 | 0.00899 | -0.103 | 129.283
5.5 | 1.226 | 0.0096 | -0.104 | 127.688
6 | 1.278 | 0.0102 | -0.105 | 125.314
6.5 | 1.34 | 0.01085 | -0.106 | 123.457
7 | 1.401 | 0.01137 | -0.107 | 123.209
7.5 | 1.461 | 0.0115 | -0.108 | 127.091
8 | 1.521 | 0.01241 | -0.109 | 122.512
8.5 | 1.58 | 0.01244 | -0.111 | 127.015
9 | 1.636 | 0.01291 | -0.112 | 126.747
9.5 | 1.655 | 0.01446 | -0.11 | 114.456
10 | 1.704 | 0.01528 | -0.111 | 111.482
10.5 | 1.75 | 0.01619 | -0.112 | 108.109
11 | 1.795 | 0.01718 | -0.113 | 104.478
11.5 | 1.836 | 0.01828 | -0.113 | 100.465
12 | 1.875 | 0.01938 | -0.114 | 96.704
12.5 | 1.911 | 0.02035 | -0.115 | 93.908
13 | 1.945 | 0.02137 | -0.116 | 90.982
13.5 | 1.975 | 0.02244 | -0.116 | 88
14 | 2.003 | 0.02362 | -0.117 | 84.804
14.5 | 2.027 | 0.02475 | -0.118 | 81.926
15 | 2.049 | 0.02602 | -0.119 | 78.742
15.5 | 2.067 | 0.02734 | -0.119 | 75.595
16 | 2.081 | 0.02894 | -0.12 | 71.91
16.5 | 2.092 | 0.03044 | -0.12 | 68.751
17 | 2.1 | 0.03209 | -0.121 | 65.44
17.5 | 2.105 | 0.03382 | -0.122 | 62.241
18 | 2.107 | 0.03557 | -0.122 | 59.221
18.5 | 2.105 | 0.03763 | -0.123 | 55.944
19 | 2.1 | 0.03953 | -0.124 | 53.13
19.5 | 2.092 | 0.0418 | -0.124 | 50.05
20 | 2.072 | 0.04407 | -0.125 | 47.016

## 146. Re 20M Mach 0.00 (2)
BIGFOIL.COM POLAR EXPORT
GA 35A620
GA 35A620 |  |  |  | Cl Max: | 1.7915 | at alpha= | 20 | deg
XFOIL ncrit=9 |  |  |  | L/D Max: | 187.377 | at alpha= | 4.5 | deg
Re: | 20000000 |  |  | Cd Min: | 0.07124 | at alpha= | 20 | deg
Mach: | 0 |  |  | Cl=0 at alpha= | -4.1775 | deg
|  |  |  | @ Cl=0.1, Cd= | 0.00549
|  |  |  | @ Cl=0.4, Cd= | 0.004785
|  |  |  | @ Cl=0.6, Cd= | 0.0045288
alpha (deg) | Cl | Cd | Cm | Cl/Cd
-20 | -1.5686 | 0.02176 | -0.0991 | -72.0864
-19.5 | -1.5427 | 0.01984 | -0.0983 | -77.7571
-19 | -1.5142 | 0.01825 | -0.097 | -82.9699
-18.5 | -1.483 | 0.01697 | -0.0955 | -87.3895
-18 | -1.45 | 0.01588 | -0.0937 | -91.3098
-17.5 | -1.4148 | 0.01497 | -0.0917 | -94.509
-17 | -1.3772 | 0.0142 | -0.0898 | -96.9859
-16.5 | -1.3377 | 0.01352 | -0.0878 | -98.9423
-16 | -1.2969 | 0.01299 | -0.0858 | -99.8383
-15.5 | -1.2501 | 0.01244 | -0.0848 | -100.4904
-15 | -1.2017 | 0.01194 | -0.084 | -100.6449
-14 | -1.1015 | 0.01098 | -0.0828 | -100.3188
-13.5 | -1.0503 | 0.01053 | -0.0823 | -99.7436
-13 | -0.9982 | 0.01008 | -0.082 | -99.0278
-12.5 | -0.9454 | 0.00965 | -0.0817 | -97.9689
-12 | -0.8919 | 0.00929 | -0.0816 | -96.0065
-11.5 | -0.8371 | 0.00895 | -0.0816 | -93.5307
-11 | -0.7818 | 0.00865 | -0.0817 | -90.3815
-10.5 | -0.7262 | 0.00838 | -0.0818 | -86.6587
-10 | -0.6704 | 0.00808 | -0.082 | -82.9703
-9.5 | -0.6143 | 0.00777 | -0.0822 | -79.0605
-9 | -0.5578 | 0.00753 | -0.0825 | -74.077
-8.5 | -0.501 | 0.00731 | -0.0828 | -68.5363
-8 | -0.4439 | 0.00705 | -0.0832 | -62.9645
-7.5 | -0.3863 | 0.00683 | -0.0837 | -56.5593
-7 | -0.3289 | 0.00664 | -0.0841 | -49.5331
-6.5 | -0.2713 | 0.00645 | -0.0846 | -42.062
-6 | -0.2129 | 0.00628 | -0.0852 | -33.9013
-5.5 | -0.1544 | 0.00612 | -0.0859 | -25.2288
-5 | -0.0961 | 0.00597 | -0.0865 | -16.0972
-4.5 | -0.0378 | 0.00585 | -0.0871 | -6.4615
-4 | 0.0208 | 0.00572 | -0.0878 | 3.6364
-3.5 | 0.0792 | 0.00554 | -0.0885 | 14.296
-3 | 0.1374 | 0.0054 | -0.0891 | 25.4444
-2.5 | 0.1954 | 0.00529 | -0.0897 | 36.9376
-2 | 0.2541 | 0.00516 | -0.0905 | 49.2442
-1.5 | 0.3124 | 0.00503 | -0.0912 | 62.1074
-0.5 | 0.4268 | 0.00471 | -0.0923 | 90.6157
0 | 0.4833 | 0.00459 | -0.0928 | 105.2941
0.5 | 0.5408 | 0.00452 | -0.0934 | 119.646
1 | 0.5978 | 0.00453 | -0.094 | 131.9647
1.5 | 0.654 | 0.0045 | -0.0945 | 145.3333
2 | 0.7125 | 0.00453 | -0.0954 | 157.2848
2.5 | 0.7699 | 0.00462 | -0.096 | 166.645
3 | 0.8266 | 0.00473 | -0.0966 | 174.7569
3.5 | 0.8834 | 0.00485 | -0.0973 | 182.1443
4 | 0.9387 | 0.00506 | -0.0977 | 185.5138
4.5 | 0.9931 | 0.0053 | -0.0979 | 187.3774
5 | 1.0456 | 0.00561 | -0.0979 | 186.3815
5.5 | 1.097 | 0.00593 | -0.0976 | 184.9916
6 | 1.1454 | 0.00635 | -0.0969 | 180.378
6.5 | 1.1937 | 0.00673 | -0.0962 | 177.37
7 | 1.2413 | 0.00713 | -0.0953 | 174.0954
7.5 | 1.285 | 0.00764 | -0.0939 | 168.1937
8 | 1.3195 | 0.00826 | -0.0906 | 159.7458
8.5 | 1.3498 | 0.00912 | -0.0869 | 148.0044
9 | 1.3783 | 0.01012 | -0.0833 | 136.1957
9.5 | 1.4139 | 0.01094 | -0.0812 | 129.2413
10 | 1.4474 | 0.01189 | -0.0789 | 121.7325
10.5 | 1.4785 | 0.01309 | -0.0766 | 112.9488
11 | 1.5092 | 0.0146 | -0.0747 | 103.3699
11.5 | 1.5379 | 0.01629 | -0.0727 | 94.4076
12 | 1.5624 | 0.01837 | -0.0707 | 85.0517
12.5 | 1.5862 | 0.0205 | -0.0686 | 77.3756
13 | 1.6078 | 0.02284 | -0.0665 | 70.394
13.5 | 1.6269 | 0.0254 | -0.0644 | 64.0512
14 | 1.6452 | 0.02812 | -0.0624 | 58.5064
14.5 | 1.6625 | 0.03097 | -0.0605 | 53.681
15 | 1.6785 | 0.03404 | -0.0587 | 49.3096
15.5 | 1.6927 | 0.03727 | -0.0569 | 45.4172
16 | 1.7057 | 0.0407 | -0.0552 | 41.9091
16.5 | 1.7189 | 0.04415 | -0.0536 | 38.9332
17 | 1.7315 | 0.04769 | -0.0522 | 36.3074
17.5 | 1.7477 | 0.05091 | -0.0511 | 34.3292
18.5 | 1.7663 | 0.05884 | -0.0487 | 30.0187
19 | 1.7762 | 0.06282 | -0.0478 | 28.2744
19.5 | 1.7868 | 0.06665 | -0.0469 | 26.8087
20 | 1.7915 | 0.07124 | -0.0461 | 25.1474

## 147. Re 20M Mach 0.10 (1)
BIGFOIL.COM POLAR EXPORT
GA 35A620
GA 35A620 |  |  |  | Cl Max: | 2.092 | at alpha= | 17.5 | deg
JavaFoil+Calcfoil stall+Eppler ext transition |  |  |  | L/D Max: | 128.541 | at alpha= | 5 | deg
Re: | 20000000 |  |  | Cd Min: | 0.00681 | at alpha= | 0 | deg
Mach: | 0.1 |  |  | Cl=0 at alpha= | -4.1016 | deg
|  |  |  | @ Cl=0.1, Cd= | 0.0072525
|  |  |  | @ Cl=0.4, Cd= | 0.0070119
|  |  |  | @ Cl=0.6, Cd= | 0.00702
alpha (deg) | Cl | Cd | Cm | Cl/Cd
-20 | -0.791 | 0.1175 | -0.034 | -6.731
-19.5 | -0.808 | 0.10736 | -0.036 | -7.528
-19 | -0.825 | 0.0966 | -0.038 | -8.545
-18.5 | -0.847 | 0.08117 | -0.04 | -10.435
-18 | -0.877 | 0.05993 | -0.043 | -14.632
-17.5 | -0.89 | 0.05224 | -0.045 | -17.036
-17 | -0.899 | 0.04675 | -0.046 | -19.229
-16.5 | -0.91 | 0.03916 | -0.048 | -23.248
-16 | -0.927 | 0.02927 | -0.051 | -31.668
-15.5 | -0.927 | 0.02612 | -0.052 | -35.506
-15 | -0.935 | 0.02024 | -0.054 | -46.178
-14.5 | -0.931 | 0.01739 | -0.056 | -53.557
-14 | -0.923 | 0.01528 | -0.058 | -60.446
-13.5 | -0.91 | 0.01373 | -0.059 | -66.283
-13 | -0.893 | 0.0125 | -0.061 | -71.455
-12.5 | -0.873 | 0.01149 | -0.062 | -75.941
-12 | -0.841 | 0.01066 | -0.063 | -78.927
-11.5 | -0.806 | 0.01065 | -0.064 | -75.686
-11 | -0.768 | 0.00978 | -0.066 | -78.454
-10.5 | -0.726 | 0.0094 | -0.067 | -77.175
-10 | -0.681 | 0.00906 | -0.068 | -75.115
-9.5 | -0.633 | 0.00871 | -0.069 | -72.627
-9 | -0.582 | 0.00839 | -0.07 | -69.373
-8.5 | -0.529 | 0.0087 | -0.071 | -60.825
-8 | -0.474 | 0.00862 | -0.072 | -54.96
-7.5 | -0.417 | 0.00807 | -0.074 | -51.628
-7 | -0.358 | 0.00823 | -0.075 | -43.537
-6.5 | -0.298 | 0.00797 | -0.076 | -37.462
-6 | -0.238 | 0.00778 | -0.077 | -30.554
-5.5 | -0.176 | 0.0075 | -0.078 | -23.477
-5 | -0.114 | 0.00729 | -0.079 | -15.592
-4.5 | -0.051 | 0.00727 | -0.081 | -6.98
-4 | 0.013 | 0.00738 | -0.082 | 1.712
-3.5 | 0.076 | 0.00726 | -0.083 | 10.504
-3 | 0.14 | 0.00724 | -0.084 | 19.361
-2.5 | 0.205 | 0.00718 | -0.085 | 28.479
-2 | 0.268 | 0.00713 | -0.087 | 37.673
-1.5 | 0.332 | 0.00702 | -0.088 | 47.353
-1 | 0.396 | 0.00701 | -0.089 | 56.515
-0.5 | 0.46 | 0.00704 | -0.09 | 65.404
0 | 0.528 | 0.00681 | -0.091 | 77.445
0.5 | 0.592 | 0.00701 | -0.092 | 84.384
1 | 0.656 | 0.00709 | -0.094 | 92.507
1.5 | 0.72 | 0.00707 | -0.095 | 101.873
2 | 0.785 | 0.00715 | -0.096 | 109.726
2.5 | 0.849 | 0.0074 | -0.097 | 114.63
3 | 0.913 | 0.00778 | -0.098 | 117.249
3.5 | 0.977 | 0.00803 | -0.1 | 121.622
4 | 1.041 | 0.00825 | -0.101 | 126.137
4.5 | 1.105 | 0.00872 | -0.102 | 126.714
5 | 1.168 | 0.00909 | -0.103 | 128.541
5.5 | 1.232 | 0.00965 | -0.104 | 127.661
6 | 1.284 | 0.0103 | -0.105 | 124.737
6.5 | 1.346 | 0.01093 | -0.107 | 123.212
7 | 1.408 | 0.01148 | -0.108 | 122.649
7.5 | 1.468 | 0.01161 | -0.109 | 126.495
8 | 1.528 | 0.01255 | -0.11 | 121.73
8.5 | 1.587 | 0.0126 | -0.111 | 125.931
9 | 1.644 | 0.0131 | -0.112 | 125.528
9.5 | 1.662 | 0.01469 | -0.111 | 113.152
10 | 1.71 | 0.01551 | -0.112 | 110.226
10.5 | 1.756 | 0.01648 | -0.112 | 106.543
11 | 1.8 | 0.01745 | -0.113 | 103.174
11.5 | 1.841 | 0.01858 | -0.114 | 99.087
12 | 1.879 | 0.01972 | -0.115 | 95.281
12.5 | 1.915 | 0.02072 | -0.115 | 92.422
13 | 1.948 | 0.02178 | -0.116 | 89.415
13.5 | 1.977 | 0.02289 | -0.117 | 86.388
14 | 2.004 | 0.02397 | -0.118 | 83.594
14.5 | 2.027 | 0.02525 | -0.118 | 80.29
15 | 2.047 | 0.02658 | -0.119 | 77.01
15.5 | 2.063 | 0.02792 | -0.12 | 73.883
16 | 2.075 | 0.02962 | -0.12 | 70.068
16.5 | 2.084 | 0.03116 | -0.121 | 66.895
17 | 2.09 | 0.03284 | -0.121 | 63.638
17.5 | 2.092 | 0.03482 | -0.122 | 60.072
18 | 2.09 | 0.03646 | -0.123 | 57.339
18.5 | 2.085 | 0.03856 | -0.123 | 54.073
19 | 2.077 | 0.04064 | -0.124 | 51.107
19.5 | 2.065 | 0.04298 | -0.125 | 48.039
20 | 2.04 | 0.04521 | -0.125 | 45.129

## 148. Re 20M Mach 0.10 (2)
BIGFOIL.COM POLAR EXPORT
GA 35A620
GA 35A620 |  |  |  | Cl Max: | 1.7843 | at alpha= | 20 | deg
XFOIL ncrit=9 |  |  |  | L/D Max: | 188.679 | at alpha= | 4.5 | deg
Re: | 20000000 |  |  | Cd Min: | 0.0739 | at alpha= | 20 | deg
Mach: | 0.1 |  |  | Cl=0 at alpha= | -4.1788 | deg
|  |  |  | @ Cl=0.1, Cd= | 0.005502
|  |  |  | @ Cl=0.4, Cd= | 0.0047951
|  |  |  | @ Cl=0.6, Cd= | 0.0045394
alpha (deg) | Cl | Cd | Cm | Cl/Cd
-20 | -1.5667 | 0.0238 | -0.103 | -65.8277
-19.5 | -1.5436 | 0.02141 | -0.1024 | -72.0972
-19 | -1.5169 | 0.01945 | -0.1013 | -77.9897
-18.5 | -1.4873 | 0.01789 | -0.0998 | -83.1358
-18 | -1.4554 | 0.0166 | -0.098 | -87.6747
-17.5 | -1.421 | 0.01555 | -0.096 | -91.3826
-17 | -1.3842 | 0.01466 | -0.0938 | -94.4202
-16.5 | -1.3452 | 0.0139 | -0.0916 | -96.777
-16 | -1.3064 | 0.0133 | -0.089 | -98.2256
-15.5 | -1.2601 | 0.01271 | -0.0877 | -99.1424
-15 | -1.2117 | 0.01218 | -0.0866 | -99.4828
-14.5 | -1.1617 | 0.01167 | -0.0858 | -99.5458
-14 | -1.1105 | 0.01119 | -0.0851 | -99.2404
-13.5 | -1.0588 | 0.01072 | -0.0844 | -98.7687
-13 | -1.0063 | 0.01025 | -0.0839 | -98.1756
-12.5 | -0.953 | 0.00981 | -0.0835 | -97.1458
-12 | -0.8992 | 0.00941 | -0.0832 | -95.5579
-11.5 | -0.844 | 0.00904 | -0.083 | -93.3628
-11 | -0.7882 | 0.00872 | -0.083 | -90.3899
-10.5 | -0.7321 | 0.00844 | -0.0831 | -86.7417
-10 | -0.6755 | 0.00815 | -0.0832 | -82.8834
-9.5 | -0.6189 | 0.00784 | -0.0833 | -78.9413
-9 | -0.5621 | 0.00757 | -0.0835 | -74.2536
-8.5 | -0.5046 | 0.00735 | -0.0837 | -68.6531
-8 | -0.4471 | 0.00709 | -0.0841 | -63.0606
-7.5 | -0.389 | 0.00686 | -0.0845 | -56.7055
-7 | -0.3312 | 0.00666 | -0.0849 | -49.7297
-6.5 | -0.2732 | 0.00647 | -0.0853 | -42.2257
-6 | -0.2143 | 0.0063 | -0.0859 | -34.0159
-5.5 | -0.1553 | 0.00613 | -0.0865 | -25.3344
-5 | -0.0967 | 0.00599 | -0.0871 | -16.1436
-4.5 | -0.0379 | 0.00587 | -0.0877 | -6.4566
-4 | 0.0211 | 0.00573 | -0.0884 | 3.6824
-3.5 | 0.08 | 0.00555 | -0.0891 | 14.4144
-3 | 0.1384 | 0.00541 | -0.0897 | 25.5823
-2.5 | 0.1968 | 0.0053 | -0.0903 | 37.1321
-2 | 0.2559 | 0.00517 | -0.0911 | 49.4971
-1.5 | 0.3146 | 0.00504 | -0.0918 | 62.4206
-0.5 | 0.4297 | 0.00471 | -0.0929 | 91.2314
0 | 0.4866 | 0.0046 | -0.0933 | 105.7826
0.5 | 0.5445 | 0.00452 | -0.094 | 120.4646
1 | 0.6018 | 0.00454 | -0.0945 | 132.5551
1.5 | 0.6584 | 0.00451 | -0.095 | 145.9867
2 | 0.7173 | 0.00453 | -0.0959 | 158.3444
2.5 | 0.775 | 0.00462 | -0.0966 | 167.7489
3 | 0.8321 | 0.00474 | -0.0972 | 175.5485
3.5 | 0.8894 | 0.00486 | -0.0978 | 183.0041
4 | 0.9452 | 0.00506 | -0.0982 | 186.7984
4.5 | 1 | 0.0053 | -0.0985 | 188.6792
5 | 1.0526 | 0.00562 | -0.0983 | 187.2954
5.5 | 1.1049 | 0.00592 | -0.0982 | 186.6385
6 | 1.1534 | 0.00634 | -0.0973 | 181.9243
6.5 | 1.2017 | 0.00674 | -0.0965 | 178.2938
7 | 1.2485 | 0.00717 | -0.0955 | 174.1283
7.5 | 1.2924 | 0.00768 | -0.0939 | 168.2812
8 | 1.3254 | 0.00834 | -0.0903 | 158.9209
8.5 | 1.3567 | 0.00919 | -0.0867 | 147.6279
9 | 1.3836 | 0.01028 | -0.0828 | 134.5914
9.5 | 1.4183 | 0.01119 | -0.0806 | 126.7471
10 | 1.4512 | 0.01223 | -0.0782 | 118.659
10.5 | 1.4823 | 0.01353 | -0.0759 | 109.5565
11 | 1.5125 | 0.01513 | -0.074 | 99.967
11.5 | 1.5399 | 0.017 | -0.0719 | 90.5824
12 | 1.565 | 0.01905 | -0.0698 | 82.1522
12.5 | 1.5862 | 0.02145 | -0.0676 | 73.9487
13 | 1.606 | 0.02398 | -0.0653 | 66.9725
13.5 | 1.6242 | 0.0267 | -0.0631 | 60.8315
14 | 1.6413 | 0.02958 | -0.061 | 55.4868
14.5 | 1.6581 | 0.03257 | -0.0591 | 50.9088
15 | 1.6736 | 0.03574 | -0.0572 | 46.8271
15.5 | 1.6873 | 0.03909 | -0.0554 | 43.1645
16 | 1.7017 | 0.04246 | -0.0538 | 40.0777
16.5 | 1.7168 | 0.04574 | -0.0523 | 37.5339
17 | 1.7289 | 0.04942 | -0.0508 | 34.9838
17.5 | 1.7391 | 0.05334 | -0.0495 | 32.604
18 | 1.7481 | 0.05735 | -0.0482 | 30.4813
18.5 | 1.764 | 0.06073 | -0.0473 | 29.0466
19 | 1.7709 | 0.06508 | -0.0463 | 27.2111
19.5 | 1.7757 | 0.06965 | -0.0453 | 25.4946
20 | 1.7843 | 0.0739 | -0.0447 | 24.1448

## 149. Re 20M Mach 0.25 (1)
BIGFOIL.COM POLAR EXPORT
GA 35A620
GA 35A620 |  |  |  | Cl Max: | 2.022 | at alpha= | 15.5 | deg
JavaFoil+Calcfoil stall+Eppler ext transition |  |  |  | L/D Max: | 131.313 | at alpha= | 5.5 | deg
Re: | 20000000 |  |  | Cd Min: | 0.00693 | at alpha= | 0 | deg
Mach: | 0.25 |  |  | Cl=0 at alpha= | -4.1 | deg
|  |  |  | @ Cl=0.1, Cd= | 0.00738
|  |  |  | @ Cl=0.4, Cd= | 0.0070411
|  |  |  | @ Cl=0.6, Cd= | 0.0071233
alpha (deg) | Cl | Cd | Cm | Cl/Cd
-18 | -0.539 | 0.12464 | -0.033 | -4.325
-17.5 | -0.581 | 0.11026 | -0.036 | -5.265
-17 | -0.619 | 0.09765 | -0.039 | -6.335
-16.5 | -0.653 | 0.08667 | -0.041 | -7.538
-16 | -0.692 | 0.06937 | -0.045 | -9.977
-15.5 | -0.733 | 0.04999 | -0.049 | -14.671
-15 | -0.759 | 0.04174 | -0.051 | -18.177
-14.5 | -0.788 | 0.03037 | -0.054 | -25.95
-14 | -0.811 | 0.02243 | -0.057 | -36.137
-13.5 | -0.821 | 0.01839 | -0.059 | -44.635
-13 | -0.825 | 0.01541 | -0.061 | -53.497
-12.5 | -0.819 | 0.01358 | -0.063 | -60.324
-12 | -0.808 | 0.01212 | -0.065 | -66.672
-11.5 | -0.788 | 0.01139 | -0.066 | -69.155
-11 | -0.757 | 0.01043 | -0.067 | -72.611
-10.5 | -0.722 | 0.0099 | -0.069 | -72.901
-10 | -0.682 | 0.0095 | -0.07 | -71.762
-9.5 | -0.637 | 0.00904 | -0.071 | -70.52
-9 | -0.589 | 0.00868 | -0.072 | -67.833
-8.5 | -0.537 | 0.00842 | -0.073 | -63.809
-8 | -0.482 | 0.00868 | -0.074 | -55.566
-7.5 | -0.425 | 0.00836 | -0.076 | -50.87
-7 | -0.366 | 0.00851 | -0.077 | -43.009
-6.5 | -0.305 | 0.00813 | -0.078 | -37.563
-6 | -0.243 | 0.00797 | -0.079 | -30.545
-5.5 | -0.18 | 0.00739 | -0.08 | -24.408
-5 | -0.117 | 0.00744 | -0.082 | -15.673
-4.5 | -0.052 | 0.00737 | -0.083 | -7.063
-4 | 0.013 | 0.00723 | -0.084 | 1.795
-3.5 | 0.078 | 0.00739 | -0.085 | 10.606
-3 | 0.144 | 0.00736 | -0.086 | 19.552
-2.5 | 0.21 | 0.00721 | -0.088 | 29.161
-2 | 0.276 | 0.00716 | -0.089 | 38.514
-1.5 | 0.342 | 0.00705 | -0.09 | 48.434
-1 | 0.407 | 0.00704 | -0.091 | 57.829
-0.5 | 0.473 | 0.00713 | -0.093 | 66.314
0 | 0.542 | 0.00693 | -0.094 | 78.293
0.5 | 0.608 | 0.00715 | -0.095 | 85.124
1 | 0.674 | 0.00717 | -0.096 | 93.98
1.5 | 0.74 | 0.00725 | -0.097 | 102.132
2 | 0.806 | 0.00723 | -0.099 | 111.445
2.5 | 0.872 | 0.0076 | -0.1 | 114.82
3 | 0.938 | 0.00797 | -0.101 | 117.722
3.5 | 1.004 | 0.00823 | -0.102 | 121.959
4 | 1.069 | 0.00851 | -0.103 | 125.646
4.5 | 1.135 | 0.00902 | -0.105 | 125.861
5 | 1.201 | 0.00935 | -0.106 | 128.445
5.5 | 1.266 | 0.00964 | -0.107 | 131.313
6 | 1.318 | 0.01074 | -0.108 | 122.717
6.5 | 1.382 | 0.01105 | -0.109 | 125.032
7 | 1.445 | 0.01204 | -0.111 | 119.962
7.5 | 1.506 | 0.01217 | -0.112 | 123.793
8 | 1.568 | 0.01323 | -0.113 | 118.45
8.5 | 1.593 | 0.01421 | -0.112 | 112.078
9 | 1.646 | 0.0149 | -0.112 | 110.421
9.5 | 1.695 | 0.01582 | -0.113 | 107.166
10 | 1.743 | 0.01676 | -0.114 | 103.963
10.5 | 1.787 | 0.01794 | -0.115 | 99.638
11 | 1.829 | 0.01897 | -0.116 | 96.41
11.5 | 1.867 | 0.02028 | -0.116 | 92.059
12 | 1.902 | 0.02174 | -0.117 | 87.468
12.5 | 1.933 | 0.02287 | -0.118 | 84.499
13 | 1.96 | 0.02417 | -0.119 | 81.06
13.5 | 1.982 | 0.0254 | -0.119 | 78.033
14 | 2 | 0.02689 | -0.12 | 74.385
14.5 | 2.013 | 0.02841 | -0.121 | 70.846
15 | 2.02 | 0.02994 | -0.122 | 67.468
15.5 | 2.022 | 0.03182 | -0.122 | 63.542
16 | 2.019 | 0.03364 | -0.123 | 60.011
16.5 | 2.01 | 0.03551 | -0.123 | 56.61
17 | 1.995 | 0.03774 | -0.124 | 52.868
17.5 | 1.975 | 0.03992 | -0.125 | 49.461
18 | 1.948 | 0.04246 | -0.125 | 45.868
18.5 | 1.915 | 0.04494 | -0.126 | 42.609
19 | 1.876 | 0.04801 | -0.126 | 39.076
19.5 | 1.832 | 0.0509 | -0.127 | 35.985
20 | 1.768 | 0.05428 | -0.127 | 32.563

## 150. Re 20M Mach 0.25 (2)
BIGFOIL.COM POLAR EXPORT
GA 35A620
GA 35A620 |  |  |  | Cl Max: | 1.7486 | at alpha= | 20 | deg
XFOIL ncrit=9 |  |  |  | L/D Max: | 194.866 | at alpha= | 5 | deg
Re: | 20000000 |  |  | Cd Min: | 0.08778 | at alpha= | 20 | deg
Mach: | 0.25 |  |  | Cl=0 at alpha= | -4.1862 | deg
|  |  |  | @ Cl=0.1, Cd= | 0.0055771
|  |  |  | @ Cl=0.4, Cd= | 0.0049297
|  |  |  | @ Cl=0.6, Cd= | 0.0045619
alpha (deg) | Cl | Cd | Cm | Cl/Cd
-20 | -1.4607 | 0.04657 | -0.1131 | -31.3657
-19.5 | -1.4756 | 0.03912 | -0.1163 | -37.7198
-19 | -1.4784 | 0.03302 | -0.1184 | -44.7729
-18.5 | -1.4708 | 0.02809 | -0.1195 | -52.3603
-18 | -1.455 | 0.02422 | -0.1194 | -60.0743
-17.5 | -1.4323 | 0.02123 | -0.1184 | -67.4659
-17 | -1.405 | 0.01889 | -0.1164 | -74.378
-16.5 | -1.3731 | 0.01713 | -0.1139 | -80.1576
-16 | -1.3374 | 0.01574 | -0.1109 | -84.9682
-15.5 | -1.2984 | 0.01463 | -0.1076 | -88.7491
-15 | -1.2559 | 0.01372 | -0.1044 | -91.5379
-14.5 | -1.2128 | 0.01301 | -0.1009 | -93.2206
-14 | -1.1613 | 0.01234 | -0.0987 | -94.1086
-13.5 | -1.1075 | 0.01175 | -0.0969 | -94.2553
-13 | -1.052 | 0.01118 | -0.0954 | -94.0966
-12.5 | -0.9961 | 0.01066 | -0.094 | -93.4428
-12 | -0.9395 | 0.01014 | -0.0928 | -92.6529
-11.5 | -0.8819 | 0.00965 | -0.0918 | -91.3886
-11 | -0.8239 | 0.00921 | -0.0909 | -89.4571
-10.5 | -0.7651 | 0.00884 | -0.0903 | -86.5498
-10 | -0.7054 | 0.00848 | -0.0898 | -83.184
-9.5 | -0.6452 | 0.00817 | -0.0895 | -78.9718
-9 | -0.5855 | 0.00788 | -0.0892 | -74.302
-8.5 | -0.5256 | 0.00757 | -0.089 | -69.432
-8 | -0.4648 | 0.0073 | -0.089 | -63.6712
-7.5 | -0.4045 | 0.00704 | -0.089 | -57.4574
-7 | -0.344 | 0.00682 | -0.0891 | -50.4399
-6.5 | -0.2833 | 0.00661 | -0.0894 | -42.8593
-6 | -0.2221 | 0.00639 | -0.0897 | -34.7574
-5.5 | -0.1609 | 0.00621 | -0.0901 | -25.9098
-5 | -0.0998 | 0.00608 | -0.0906 | -16.4145
-4.5 | -0.0386 | 0.00595 | -0.0911 | -6.4874
-4 | 0.0229 | 0.00579 | -0.0917 | 3.9551
-3.5 | 0.0839 | 0.00562 | -0.0923 | 14.9288
-3 | 0.144 | 0.00546 | -0.0927 | 26.3736
-2.5 | 0.2048 | 0.00534 | -0.0934 | 38.3521
-2 | 0.2661 | 0.00521 | -0.0941 | 51.0749
-1.5 | 0.3266 | 0.0051 | -0.0947 | 64.0392
-1 | 0.3864 | 0.00498 | -0.0953 | 77.5904
-0.5 | 0.4459 | 0.00476 | -0.0958 | 93.6765
0 | 0.5047 | 0.00463 | -0.0962 | 109.0065
0.5 | 0.5649 | 0.00455 | -0.0969 | 124.1538
1 | 0.6241 | 0.00457 | -0.0975 | 136.5646
1.5 | 0.6827 | 0.00454 | -0.0979 | 150.3744
2 | 0.7437 | 0.00457 | -0.0988 | 162.7352
2.5 | 0.8034 | 0.00467 | -0.0994 | 172.0343
3 | 0.8633 | 0.00477 | -0.1001 | 180.9853
3.5 | 0.9231 | 0.00487 | -0.1008 | 189.5483
4 | 0.982 | 0.00504 | -0.1013 | 194.8413
4.5 | 1.0373 | 0.00535 | -0.1011 | 193.8879
5 | 1.0932 | 0.00561 | -0.1011 | 194.8663
5.5 | 1.1456 | 0.00598 | -0.1005 | 191.5719
6 | 1.1951 | 0.00641 | -0.0993 | 186.4431
6.5 | 1.2421 | 0.0069 | -0.0977 | 180.0145
7 | 1.2874 | 0.00737 | -0.0958 | 174.6811
8 | 1.3618 | 0.00869 | -0.0892 | 156.7089
8.5 | 1.3893 | 0.00984 | -0.0849 | 141.189
9 | 1.4132 | 0.01136 | -0.0807 | 124.4014
9.5 | 1.4397 | 0.01304 | -0.0774 | 110.4064
10 | 1.4683 | 0.01456 | -0.0744 | 100.8448
10.5 | 1.4988 | 0.01647 | -0.0724 | 91.0018
11 | 1.5248 | 0.01871 | -0.0701 | 81.4965
11.5 | 1.5481 | 0.02111 | -0.0675 | 73.3349
12 | 1.569 | 0.02373 | -0.0649 | 66.1188
12.5 | 1.5863 | 0.02667 | -0.0622 | 59.4788
13 | 1.5994 | 0.03007 | -0.0594 | 53.1892
13.5 | 1.613 | 0.0335 | -0.0569 | 48.1493
14 | 1.6266 | 0.03702 | -0.0545 | 43.9384
14.5 | 1.6401 | 0.04061 | -0.0523 | 40.3866
15 | 1.6559 | 0.04407 | -0.0504 | 37.5743
15.5 | 1.6678 | 0.0479 | -0.0484 | 34.8184
16 | 1.678 | 0.052 | -0.0466 | 32.2692
16.5 | 1.6864 | 0.05629 | -0.0448 | 29.9591
17 | 1.6971 | 0.06048 | -0.0433 | 28.0605
17.5 | 1.7103 | 0.06443 | -0.0421 | 26.5451
18 | 1.7202 | 0.06876 | -0.0409 | 25.0175
18.5 | 1.7265 | 0.07353 | -0.0398 | 23.4802
19 | 1.7312 | 0.07854 | -0.0389 | 22.0423
19.5 | 1.743 | 0.08276 | -0.0383 | 21.0609
20 | 1.7486 | 0.08778 | -0.0378 | 19.9203

## 151. Re 20M Mach 0.50 (1)
BIGFOIL.COM POLAR EXPORT
GA 35A620
GA 35A620 |  |  |  | Cl Max: | 1.872 | at alpha= | 11 | deg
JavaFoil+Calcfoil stall+Eppler ext transition |  |  |  | L/D Max: | 122.645 | at alpha= | 4.5 | deg
Re: | 20000000 |  |  | Cd Min: | 0.00735 | at alpha= | -3 | deg
Mach: | 0.5 |  |  | Cl=0 at alpha= | -4.0972 | deg
|  |  |  | @ Cl=0.1, Cd= | 0.0075478
|  |  |  | @ Cl=0.4, Cd= | 0.0076403
|  |  |  | @ Cl=0.6, Cd= | 0.0077246
alpha (deg) | Cl | Cd | Cm | Cl/Cd
-20 | -0.936 | 0.18651 | -0.034 | -5.016
-19.5 | -0.906 | 0.18465 | -0.034 | -4.907
-19 | -0.876 | 0.17859 | -0.034 | -4.906
-18.5 | -0.847 | 0.17834 | -0.035 | -4.748
-18 | -0.818 | 0.16985 | -0.035 | -4.815
-17.5 | -0.789 | 0.15502 | -0.036 | -5.09
-17 | -0.764 | 0.12963 | -0.038 | -5.893
-16.5 | -0.736 | 0.1212 | -0.039 | -6.069
-16 | -0.706 | 0.11594 | -0.039 | -6.089
-15.5 | -0.675 | 0.11207 | -0.039 | -6.027
-15 | -0.645 | 0.10635 | -0.039 | -6.068
-14.5 | -0.615 | 0.10295 | -0.039 | -5.977
-14 | -0.585 | 0.10015 | -0.039 | -5.841
-13.5 | -0.554 | 0.09765 | -0.038 | -5.679
-13 | -0.527 | 0.09131 | -0.041 | -5.775
-12.5 | -0.499 | 0.08306 | -0.043 | -6.012
-12 | -0.472 | 0.07379 | -0.046 | -6.403
-11.5 | -0.452 | 0.05909 | -0.053 | -7.657
-11 | -0.45 | 0.03356 | -0.065 | -13.398
-10.5 | -0.43 | 0.02432 | -0.07 | -17.672
-10 | -0.376 | 0.03707 | -0.064 | -10.15
-9.5 | -0.349 | 0.03172 | -0.067 | -11.004
-9 | -0.348 | 0.01291 | -0.079 | -26.996
-8.5 | -0.485 | 0.01039 | -0.082 | -46.657
-8 | -0.478 | 0.00962 | -0.083 | -49.72
-7.5 | -0.441 | 0.0098 | -0.084 | -44.992
-7 | -0.39 | 0.00935 | -0.086 | -41.662
-6.5 | -0.33 | 0.00928 | -0.087 | -35.598
-6 | -0.266 | 0.0084 | -0.088 | -31.689
-5.5 | -0.199 | 0.00796 | -0.09 | -24.96
-5 | -0.129 | 0.00833 | -0.091 | -15.495
-4.5 | -0.058 | 0.00823 | -0.092 | -7.025
-4 | 0.014 | 0.0077 | -0.094 | 1.875
-3.5 | 0.087 | 0.00759 | -0.095 | 11.513
-3 | 0.161 | 0.00735 | -0.097 | 21.833
-2.5 | 0.235 | 0.00777 | -0.098 | 30.216
-2 | 0.308 | 0.00771 | -0.099 | 39.958
-1.5 | 0.382 | 0.00766 | -0.101 | 49.835
-1 | 0.455 | 0.00758 | -0.102 | 59.989
-0.5 | 0.528 | 0.00766 | -0.103 | 68.936
0 | 0.606 | 0.00773 | -0.105 | 78.462
0.5 | 0.68 | 0.00743 | -0.106 | 91.491
1 | 0.754 | 0.00786 | -0.107 | 95.883
1.5 | 0.828 | 0.00796 | -0.109 | 103.954
2 | 0.901 | 0.00785 | -0.11 | 114.867
2.5 | 0.975 | 0.00837 | -0.112 | 116.498
3 | 1.049 | 0.00892 | -0.113 | 117.515
3.5 | 1.122 | 0.00934 | -0.114 | 120.111
4 | 1.196 | 0.00978 | -0.116 | 122.28
4.5 | 1.269 | 0.01035 | -0.117 | 122.645
5 | 1.342 | 0.01162 | -0.118 | 115.518
5.5 | 1.385 | 0.01248 | -0.117 | 111.003
6 | 1.43 | 0.01364 | -0.118 | 104.827
6.5 | 1.492 | 0.01494 | -0.119 | 99.866
7 | 1.554 | 0.01607 | -0.119 | 96.738
7.5 | 1.614 | 0.01724 | -0.12 | 93.616
8 | 1.671 | 0.01842 | -0.121 | 90.73
8.5 | 1.728 | 0.01945 | -0.122 | 88.818
9 | 1.775 | 0.02097 | -0.123 | 84.654
9.5 | 1.815 | 0.02302 | -0.124 | 78.826
10 | 1.846 | 0.02513 | -0.125 | 73.469
10.5 | 1.866 | 0.02823 | -0.125 | 66.079
11 | 1.872 | 0.03005 | -0.126 | 62.313
11.5 | 1.852 | 0.03263 | -0.127 | 56.756
12 | 1.778 | 0.03531 | -0.128 | 50.366
12.5 | 1.544 | 0.03969 | -0.128 | 38.909
13 | 1.161 | 0.04317 | -0.129 | 26.905
13.5 | 1.19 | 0.04783 | -0.129 | 24.878
14 | 1.219 | 0.05119 | -0.13 | 23.819
14.5 | 1.247 | 0.05628 | -0.13 | 22.154
15 | 1.259 | 0.07116 | -0.128 | 17.686
15.5 | 1.289 | 0.07571 | -0.129 | 17.023
16 | 1.297 | 0.09748 | -0.126 | 13.303

## 152. Re 20M Mach 0.50 (2)
BIGFOIL.COM POLAR EXPORT
GA 35A620
GA 35A620 |  |  |  | Cl Max: | 1.6485 | at alpha= | 20 | deg
XFOIL ncrit=9 |  |  |  | L/D Max: | 218.422 | at alpha= | 5 | deg
Re: | 20000000 |  |  | Cd Min: | 0.13888 | at alpha= | 20 | deg
Mach: | 0.5 |  |  | Cl=0 at alpha= | -4.2137 | deg
|  |  |  | @ Cl=0.1, Cd= | 0.0059724
|  |  |  | @ Cl=0.4, Cd= | 0.0053208
|  |  |  | @ Cl=0.6, Cd= | 0.004842
alpha (deg) | Cl | Cd | Cm | Cl/Cd
-9 | -0.6811 | 0.01031 | -0.1242 | -66.0621
-8.5 | -0.6234 | 0.00891 | -0.1186 | -69.9663
-8 | -0.5513 | 0.00834 | -0.1153 | -66.1031
-7.5 | -0.478 | 0.00791 | -0.1129 | -60.4298
-7 | -0.4041 | 0.00754 | -0.1111 | -53.5942
-6.5 | -0.3302 | 0.00723 | -0.1097 | -45.6708
-6 | -0.2578 | 0.00694 | -0.1086 | -37.147
-5.5 | -0.186 | 0.00669 | -0.1077 | -27.8027
-5 | -0.1135 | 0.00646 | -0.1072 | -17.5697
-4.5 | -0.041 | 0.00626 | -0.107 | -6.5495
-4 | 0.0306 | 0.0061 | -0.1069 | 5.0164
-3.5 | 0.1013 | 0.00597 | -0.1069 | 16.9682
-3 | 0.1717 | 0.00575 | -0.107 | 29.8609
-2.5 | 0.2421 | 0.00558 | -0.1073 | 43.3871
-2 | 0.3117 | 0.00549 | -0.1076 | 56.776
-1.5 | 0.382 | 0.00536 | -0.1081 | 71.2687
-1 | 0.4509 | 0.00521 | -0.1085 | 86.5451
-0.5 | 0.5178 | 0.00504 | -0.1085 | 102.7381
0 | 0.5864 | 0.00485 | -0.109 | 120.9072
0.5 | 0.6543 | 0.00481 | -0.1093 | 136.0291
1 | 0.7245 | 0.00475 | -0.11 | 152.5263
1.5 | 0.7929 | 0.00474 | -0.1104 | 167.2785
2 | 0.8635 | 0.0048 | -0.1112 | 179.8958
2.5 | 0.9315 | 0.00495 | -0.1114 | 188.1818
3 | 1.0013 | 0.00506 | -0.1119 | 197.8854
3.5 | 1.0708 | 0.0052 | -0.1122 | 205.9231
4 | 1.1392 | 0.00539 | -0.1122 | 211.3544
4.5 | 1.2081 | 0.00556 | -0.1122 | 217.2842
5 | 1.2734 | 0.00583 | -0.1114 | 218.422
5.5 | 1.3275 | 0.0062 | -0.1085 | 214.1129
6 | 1.3744 | 0.00681 | -0.1044 | 201.8209
7 | 1.448 | 0.00903 | -0.0943 | 160.3544
7.5 | 1.4742 | 0.01104 | -0.0889 | 133.5326
8 | 1.5021 | 0.01341 | -0.0846 | 112.0134
8.5 | 1.5182 | 0.0166 | -0.0797 | 91.4578
9 | 1.5258 | 0.02025 | -0.0742 | 75.3481
9.5 | 1.5286 | 0.02415 | -0.0685 | 63.2961
10 | 1.5168 | 0.0289 | -0.0618 | 52.4844
10.5 | 1.5093 | 0.03395 | -0.0564 | 44.4566
11 | 1.5135 | 0.03849 | -0.0521 | 39.3219
11.5 | 1.5159 | 0.04325 | -0.048 | 35.0497
12 | 1.5264 | 0.04765 | -0.0445 | 32.0336
12.5 | 1.5364 | 0.05221 | -0.0413 | 29.4273
13 | 1.5446 | 0.05703 | -0.0383 | 27.084
13.5 | 1.5495 | 0.0622 | -0.0354 | 24.9116
14 | 1.5551 | 0.06749 | -0.0329 | 23.0419
14.5 | 1.5574 | 0.07312 | -0.0306 | 21.2992
15 | 1.5633 | 0.07868 | -0.0286 | 19.8691
15.5 | 1.5693 | 0.08429 | -0.0269 | 18.6179
16 | 1.5789 | 0.08979 | -0.0255 | 17.5844
16.5 | 1.5864 | 0.09561 | -0.0244 | 16.5924
17 | 1.5948 | 0.1014 | -0.0236 | 15.7278
17.5 | 1.6035 | 0.10737 | -0.0231 | 14.9343
18 | 1.6142 | 0.11328 | -0.0228 | 14.2496
18.5 | 1.6256 | 0.11913 | -0.0228 | 13.6456
19 | 1.6368 | 0.12523 | -0.0231 | 13.0704
19.5 | 1.6436 | 0.13191 | -0.024 | 12.46
20 | 1.6485 | 0.13888 | -0.0254 | 11.87