## index
index | Re | Mach | Datasource
1 | 50000 | 0 | JavaFoil+Calcfoil stall+Eppler ext transition
2 | 50000 | 0 | XFOIL ncrit=9
3 | 50000 | 0.1 | JavaFoil+Calcfoil stall+Eppler ext transition
4 | 50000 | 0.1 | XFOIL ncrit=9
5 | 50000 | 0.25 | JavaFoil+Calcfoil stall+Eppler ext transition
6 | 50000 | 0.25 | XFOIL ncrit=9
7 | 50000 | 0.5 | JavaFoil+Calcfoil stall+Eppler ext transition
8 | 50000 | 0.5 | XFOIL ncrit=9
9 | 100000 | 0 | JavaFoil+Calcfoil stall+Eppler ext transition
10 | 100000 | 0 | XFOIL ncrit=9
11 | 100000 | 0.1 | JavaFoil+Calcfoil stall+Eppler ext transition
12 | 100000 | 0.1 | XFOIL ncrit=9
13 | 100000 | 0.25 | JavaFoil+Calcfoil stall+Eppler ext transition
14 | 100000 | 0.25 | XFOIL ncrit=9
15 | 100000 | 0.5 | JavaFoil+Calcfoil stall+Eppler ext transition
16 | 100000 | 0.5 | XFOIL ncrit=9
17 | 250000 | 0 | JavaFoil+Calcfoil stall+Eppler ext transition
18 | 250000 | 0 | XFOIL ncrit=9
19 | 250000 | 0.1 | JavaFoil+Calcfoil stall+Eppler ext transition
20 | 250000 | 0.1 | XFOIL ncrit=9
21 | 250000 | 0.25 | JavaFoil+Calcfoil stall+Eppler ext transition
22 | 250000 | 0.25 | XFOIL ncrit=9
23 | 250000 | 0.5 | JavaFoil+Calcfoil stall+Eppler ext transition
24 | 250000 | 0.5 | XFOIL ncrit=9
25 | 500000 | 0 | JavaFoil+Calcfoil stall+Eppler ext transition
26 | 500000 | 0 | XFOIL ncrit=9
27 | 500000 | 0.1 | JavaFoil+Calcfoil stall+Eppler ext transition
28 | 500000 | 0.1 | XFOIL ncrit=9
29 | 500000 | 0.25 | JavaFoil+Calcfoil stall+Eppler ext transition
30 | 500000 | 0.25 | XFOIL ncrit=9
31 | 500000 | 0.5 | JavaFoil+Calcfoil stall+Eppler ext transition
32 | 500000 | 0.5 | XFOIL ncrit=9
33 | 750000 | 0 | JavaFoil+Calcfoil stall+Eppler ext transition
34 | 750000 | 0 | XFOIL ncrit=9
35 | 750000 | 0.1 | JavaFoil+Calcfoil stall+Eppler ext transition
36 | 750000 | 0.1 | XFOIL ncrit=9
37 | 750000 | 0.25 | JavaFoil+Calcfoil stall+Eppler ext transition
38 | 750000 | 0.25 | XFOIL ncrit=9
39 | 750000 | 0.5 | JavaFoil+Calcfoil stall+Eppler ext transition
40 | 750000 | 0.5 | XFOIL ncrit=9
41 | 1000000 | 0 | JavaFoil+Calcfoil stall+Eppler ext transition
42 | 1000000 | 0 | XFOIL ncrit=9
43 | 1000000 | 0.1 | JavaFoil+Calcfoil stall+Eppler ext transition
44 | 1000000 | 0.1 | XFOIL ncrit=9
45 | 1000000 | 0.25 | JavaFoil+Calcfoil stall+Eppler ext transition
46 | 1000000 | 0.25 | XFOIL ncrit=9
47 | 1000000 | 0.5 | JavaFoil+Calcfoil stall+Eppler ext transition
48 | 1000000 | 0.5 | XFOIL ncrit=9
49 | 2000000 | 0 | JavaFoil+Calcfoil stall+Eppler ext transition
50 | 2000000 | 0 | XFOIL ncrit=9
51 | 2000000 | 0.1 | JavaFoil+Calcfoil stall+Eppler ext transition
52 | 2000000 | 0.1 | XFOIL ncrit=9
53 | 2000000 | 0.25 | JavaFoil+Calcfoil stall+Eppler ext transition
54 | 2000000 | 0.25 | XFOIL ncrit=9
55 | 2000000 | 0.5 | JavaFoil+Calcfoil stall+Eppler ext transition
56 | 2000000 | 0.5 | XFOIL ncrit=9
57 | 3000000 | 0 | JavaFoil+Calcfoil stall+Eppler ext transition
58 | 3000000 | 0 | XFOIL ncrit=9
59 | 3000000 | 0.1 | JavaFoil+Calcfoil stall+Eppler ext transition
60 | 3000000 | 0.1 | XFOIL ncrit=9
61 | 3000000 | 0.25 | JavaFoil+Calcfoil stall+Eppler ext transition
62 | 3000000 | 0.25 | XFOIL ncrit=9
63 | 3000000 | 0.5 | JavaFoil+Calcfoil stall+Eppler ext transition
64 | 3000000 | 0.5 | XFOIL ncrit=9
65 | 4000000 | 0 | JavaFoil+Calcfoil stall+Eppler ext transition
66 | 4000000 | 0 | XFOIL ncrit=9
67 | 4000000 | 0.1 | JavaFoil+Calcfoil stall+Eppler ext transition
68 | 4000000 | 0.1 | XFOIL ncrit=9
69 | 4000000 | 0.25 | JavaFoil+Calcfoil stall+Eppler ext transition
70 | 4000000 | 0.25 | XFOIL ncrit=9
71 | 4000000 | 0.5 | JavaFoil+Calcfoil stall+Eppler ext transition
72 | 4000000 | 0.5 | XFOIL ncrit=9
73 | 5000000 | 0 | JavaFoil+Calcfoil stall+Eppler ext transition
74 | 5000000 | 0 | XFOIL ncrit=9
75 | 5000000 | 0.1 | JavaFoil+Calcfoil stall+Eppler ext transition
76 | 5000000 | 0.1 | XFOIL ncrit=9
77 | 5000000 | 0.25 | JavaFoil+Calcfoil stall+Eppler ext transition
78 | 5000000 | 0.25 | XFOIL ncrit=9
79 | 5000000 | 0.5 | JavaFoil+Calcfoil stall+Eppler ext transition
80 | 5000000 | 0.5 | XFOIL ncrit=9
81 | 6000000 | 0 | JavaFoil+Calcfoil stall+Eppler ext transition
82 | 6000000 | 0 | XFOIL ncrit=9
83 | 6000000 | 0.1 | JavaFoil+Calcfoil stall+Eppler ext transition
84 | 6000000 | 0.1 | XFOIL ncrit=9
85 | 6000000 | 0.25 | JavaFoil+Calcfoil stall+Eppler ext transition
86 | 6000000 | 0.25 | XFOIL ncrit=9
87 | 6000000 | 0.5 | JavaFoil+Calcfoil stall+Eppler ext transition
88 | 6000000 | 0.5 | XFOIL ncrit=9
89 | 7000000 | 0 | JavaFoil+Calcfoil stall+Eppler ext transition
90 | 7000000 | 0 | XFOIL ncrit=9
91 | 7000000 | 0.1 | JavaFoil+Calcfoil stall+Eppler ext transition
92 | 7000000 | 0.1 | XFOIL ncrit=9
93 | 7000000 | 0.25 | JavaFoil+Calcfoil stall+Eppler ext transition
94 | 7000000 | 0.25 | XFOIL ncrit=9
95 | 7000000 | 0.5 | JavaFoil+Calcfoil stall+Eppler ext transition
96 | 7000000 | 0.5 | XFOIL ncrit=9
97 | 8000000 | 0 | JavaFoil+Calcfoil stall+Eppler ext transition
98 | 8000000 | 0 | XFOIL ncrit=9
99 | 8000000 | 0.1 | JavaFoil+Calcfoil stall+Eppler ext transition
100 | 8000000 | 0.1 | XFOIL ncrit=9
101 | 8000000 | 0.25 | JavaFoil+Calcfoil stall+Eppler ext transition
102 | 8000000 | 0.25 | XFOIL ncrit=9
103 | 8000000 | 0.5 | JavaFoil+Calcfoil stall+Eppler ext transition
104 | 8000000 | 0.5 | XFOIL ncrit=9
105 | 10000000 | 0 | JavaFoil+Calcfoil stall+Eppler ext transition
106 | 10000000 | 0 | XFOIL ncrit=9
107 | 10000000 | 0.1 | JavaFoil+Calcfoil stall+Eppler ext transition
108 | 10000000 | 0.1 | XFOIL ncrit=9
109 | 10000000 | 0.25 | JavaFoil+Calcfoil stall+Eppler ext transition
110 | 10000000 | 0.25 | XFOIL ncrit=9
111 | 10000000 | 0.5 | JavaFoil+Calcfoil stall+Eppler ext transition
112 | 10000000 | 0.5 | XFOIL ncrit=9
113 | 12000000 | 0 | JavaFoil+Calcfoil stall+Eppler ext transition
114 | 12000000 | 0 | XFOIL ncrit=9
115 | 12000000 | 0.1 | JavaFoil+Calcfoil stall+Eppler ext transition
116 | 12000000 | 0.1 | XFOIL ncrit=9
117 | 12000000 | 0.25 | JavaFoil+Calcfoil stall+Eppler ext transition
118 | 12000000 | 0.25 | XFOIL ncrit=9
119 | 12000000 | 0.5 | JavaFoil+Calcfoil stall+Eppler ext transition
120 | 12000000 | 0.5 | XFOIL ncrit=9
121 | 14000000 | 0 | JavaFoil+Calcfoil stall+Eppler ext transition
122 | 14000000 | 0 | XFOIL ncrit=9
123 | 14000000 | 0.1 | JavaFoil+Calcfoil stall+Eppler ext transition
124 | 14000000 | 0.1 | XFOIL ncrit=9
125 | 14000000 | 0.25 | JavaFoil+Calcfoil stall+Eppler ext transition
126 | 14000000 | 0.25 | XFOIL ncrit=9
127 | 14000000 | 0.5 | JavaFoil+Calcfoil stall+Eppler ext transition
128 | 14000000 | 0.5 | XFOIL ncrit=9
129 | 16000000 | 0 | JavaFoil+Calcfoil stall+Eppler ext transition
130 | 16000000 | 0 | XFOIL ncrit=9
131 | 16000000 | 0.1 | JavaFoil+Calcfoil stall+Eppler ext transition
132 | 16000000 | 0.1 | XFOIL ncrit=9
133 | 16000000 | 0.25 | JavaFoil+Calcfoil stall+Eppler ext transition
134 | 16000000 | 0.25 | XFOIL ncrit=9
135 | 16000000 | 0.5 | JavaFoil+Calcfoil stall+Eppler ext transition
136 | 16000000 | 0.5 | XFOIL ncrit=9
137 | 18000000 | 0 | JavaFoil+Calcfoil stall+Eppler ext transition
138 | 18000000 | 0 | XFOIL ncrit=9
139 | 18000000 | 0.1 | JavaFoil+Calcfoil stall+Eppler ext transition
140 | 18000000 | 0.1 | XFOIL ncrit=9
141 | 18000000 | 0.25 | JavaFoil+Calcfoil stall+Eppler ext transition
142 | 18000000 | 0.25 | XFOIL ncrit=9
143 | 18000000 | 0.5 | JavaFoil+Calcfoil stall+Eppler ext transition
144 | 18000000 | 0.5 | XFOIL ncrit=9
145 | 20000000 | 0 | JavaFoil+Calcfoil stall+Eppler ext transition
146 | 20000000 | 0 | XFOIL ncrit=9
147 | 20000000 | 0.1 | JavaFoil+Calcfoil stall+Eppler ext transition
148 | 20000000 | 0.1 | XFOIL ncrit=9
149 | 20000000 | 0.25 | JavaFoil+Calcfoil stall+Eppler ext transition
150 | 20000000 | 0.25 | XFOIL ncrit=9
151 | 20000000 | 0.5 | JavaFoil+Calcfoil stall+Eppler ext transition
152 | 20000000 | 0.5 | XFOIL ncrit=9

## 1. Re 50k Mach 0.00 (1)
BIGFOIL.COM POLAR EXPORT
goe532
GOE 532 |  |  |  | Cl Max: | 1.753 | at alpha= | 17 | deg
JavaFoil+Calcfoil stall+Eppler ext transition |  |  |  | L/D Max: | 43.858 | at alpha= | 5 | deg
Re: | 50000 |  |  | Cd Min: | 0.01735 | at alpha= | -0.5 | deg
Mach: | 0 |  |  | Cl=0 at alpha= | -5.2111 | deg
|  |  |  | @ Cl=0.1, Cd= | 0.043503
|  |  |  | @ Cl=0.4, Cd= | 0.036742
|  |  |  | @ Cl=0.6, Cd= | 0.018178
alpha (deg) | Cl | Cd | Cm | Cl/Cd
-20 | -0.686 | 0.29165 | -0.03 | -2.351
-19.5 | -0.693 | 0.29085 | -0.03 | -2.383
-19 | -0.699 | 0.25975 | -0.031 | -2.691
-18.5 | -0.703 | 0.24574 | -0.031 | -2.862
-18 | -0.706 | 0.23692 | -0.031 | -2.979
-17.5 | -0.706 | 0.22546 | -0.032 | -3.133
-17 | -0.698 | 0.21756 | -0.032 | -3.209
-16.5 | -0.688 | 0.1971 | -0.032 | -3.492
-16 | -0.677 | 0.18691 | -0.032 | -3.62
-15.5 | -0.663 | 0.17567 | -0.033 | -3.774
-15 | -0.648 | 0.16947 | -0.033 | -3.821
-14.5 | -0.63 | 0.15715 | -0.033 | -4.011
-14 | -0.611 | 0.14849 | -0.033 | -4.116
-13.5 | -0.59 | 0.13952 | -0.034 | -4.23
-13 | -0.567 | 0.13113 | -0.034 | -4.326
-12.5 | -0.542 | 0.12154 | -0.034 | -4.462
-12 | -0.516 | 0.11383 | -0.034 | -4.529
-11.5 | -0.487 | 0.10665 | -0.035 | -4.566
-11 | -0.456 | 0.09875 | -0.035 | -4.622
-10.5 | -0.424 | 0.09242 | -0.035 | -4.591
-10 | -0.391 | 0.08383 | -0.036 | -4.659
-9.5 | -0.355 | 0.08114 | -0.036 | -4.376
-9 | -0.318 | 0.0758 | -0.036 | -4.198
-8.5 | -0.28 | 0.0708 | -0.036 | -3.953
-8 | -0.24 | 0.06639 | -0.037 | -3.619
-7.5 | -0.199 | 0.06217 | -0.038 | -3.209
-7 | -0.158 | 0.05836 | -0.038 | -2.701
-6.5 | -0.115 | 0.05523 | -0.038 | -2.078
-6 | -0.071 | 0.05239 | -0.039 | -1.355
-5.5 | -0.026 | 0.04879 | -0.04 | -0.542
-5 | 0.019 | 0.04724 | -0.04 | 0.398
-4.5 | 0.065 | 0.04507 | -0.04 | 1.434
-4 | 0.111 | 0.04301 | -0.041 | 2.58
-3.5 | 0.158 | 0.0415 | -0.041 | 3.801
-3 | 0.205 | 0.04041 | -0.042 | 5.069
-2.5 | 0.252 | 0.03954 | -0.042 | 6.38
-2 | 0.3 | 0.03872 | -0.043 | 7.747
-1.5 | 0.348 | 0.03805 | -0.044 | 9.146
-1 | 0.398 | 0.03701 | -0.05 | 10.752
-0.5 | 0.545 | 0.01735 | -0.093 | 31.432
0 | 0.591 | 0.01807 | -0.093 | 32.69
0.5 | 0.646 | 0.01873 | -0.093 | 34.475
1 | 0.7 | 0.0194 | -0.093 | 36.076
1.5 | 0.755 | 0.01995 | -0.094 | 37.822
2 | 0.806 | 0.02086 | -0.094 | 38.634
2.5 | 0.856 | 0.02192 | -0.093 | 39.041
3 | 0.9 | 0.02345 | -0.092 | 38.371
3.5 | 0.992 | 0.02319 | -0.097 | 42.783
4 | 1.046 | 0.02422 | -0.098 | 43.198
4.5 | 1.099 | 0.02537 | -0.098 | 43.319
5 | 1.154 | 0.02632 | -0.098 | 43.858
5.5 | 1.206 | 0.02774 | -0.099 | 43.485
6 | 1.256 | 0.02932 | -0.099 | 42.84
6.5 | 1.307 | 0.03022 | -0.099 | 43.256
7 | 1.355 | 0.03252 | -0.099 | 41.672
7.5 | 1.401 | 0.03455 | -0.099 | 40.554
8 | 1.445 | 0.03677 | -0.099 | 39.296
8.5 | 1.482 | 0.03897 | -0.099 | 38.025
9 | 1.508 | 0.04351 | -0.097 | 34.659
9.5 | 1.542 | 0.04725 | -0.097 | 32.631
10 | 1.412 | 0.07544 | -0.065 | 18.718
10.5 | 1.449 | 0.08035 | -0.066 | 18.039
11 | 1.484 | 0.0858 | -0.065 | 17.29
11.5 | 1.516 | 0.0912 | -0.065 | 16.623
12 | 1.547 | 0.09943 | -0.064 | 15.558
12.5 | 1.578 | 0.10612 | -0.064 | 14.868
13 | 1.606 | 0.11322 | -0.064 | 14.185
13.5 | 1.632 | 0.12101 | -0.064 | 13.49
14 | 1.655 | 0.12662 | -0.062 | 13.068
14.5 | 1.678 | 0.13524 | -0.063 | 12.408
15 | 1.698 | 0.14579 | -0.062 | 11.65
15.5 | 1.716 | 0.15052 | -0.062 | 11.398
16 | 1.731 | 0.16063 | -0.06 | 10.775
16.5 | 1.745 | 0.17079 | -0.06 | 10.216
17 | 1.753 | 0.18308 | -0.06 | 9.576
17.5 | 1.746 | 0.19582 | -0.06 | 8.916
18 | 1.732 | 0.20515 | -0.059 | 8.444
18.5 | 1.717 | 0.21664 | -0.06 | 7.927
19 | 1.696 | 0.22863 | -0.058 | 7.419
19.5 | 1.674 | 0.23791 | -0.058 | 7.036
20 | 1.647 | 0.25135 | -0.057 | 6.551

## 2. Re 50k Mach 0.00 (2)
BIGFOIL.COM POLAR EXPORT
goe532
GOE 532 |  |  |  | Cl Max: | 0.9692 | at alpha= | 6.5 | deg
XFOIL ncrit=9 |  |  |  | L/D Max: | 17.5612 | at alpha= | 6.5 | deg
Re: | 50000 |  |  | Cd Min: | 0.23818 | at alpha= | -20 | deg
Mach: | 0 |  |  | Cl=0 at alpha= | -2.9447 | deg
|  |  |  | @ Cl=0.1, Cd= | 0.036251
|  |  |  | @ Cl=0.4, Cd= | 0.036428
|  |  |  | @ Cl=0.6, Cd= | 0.047975
alpha (deg) | Cl | Cd | Cm | Cl/Cd
-20 | -0.5533 | 0.23818 | 0.0141 | -2.323
-19.5 | -0.5291 | 0.22715 | 0.0124 | -2.3293
-19 | -0.5103 | 0.22101 | 0.0096 | -2.3089
-18.5 | -0.4984 | 0.21818 | 0.0054 | -2.2844
-18 | -0.4844 | 0.21269 | 0.0019 | -2.2775
-17.5 | -0.4604 | 0.20396 | 0.0005 | -2.2573
-17 | -0.4481 | 0.20017 | -0.0031 | -2.2386
-16.5 | -0.4362 | 0.19506 | -0.0064 | -2.2362
-16 | -0.4125 | 0.18686 | -0.0076 | -2.2075
-15.5 | -0.4065 | 0.18447 | -0.0114 | -2.2036
-15 | -0.3871 | 0.17626 | -0.0131 | -2.1962
-14.5 | -0.3697 | 0.17025 | -0.0148 | -2.1715
-14 | -0.3747 | 0.16902 | -0.0188 | -2.2169
-13.5 | -0.3407 | 0.15824 | -0.0185 | -2.1531
-13 | -0.3542 | 0.15884 | -0.0226 | -2.2299
-12.5 | -0.3155 | 0.1468 | -0.0218 | -2.1492
-12 | -0.3361 | 0.14799 | -0.0257 | -2.2711
-11.5 | -0.2937 | 0.13596 | -0.0243 | -2.1602
-11 | -0.2911 | 0.13123 | -0.026 | -2.2182
-10.5 | -0.2835 | 0.12684 | -0.0266 | -2.2351
-10 | -0.2628 | 0.11957 | -0.026 | -2.1979
-9.5 | -0.257 | 0.11456 | -0.0261 | -2.2434
-9 | -0.2658 | 0.11149 | -0.0262 | -2.3841
-8.5 | -0.2732 | 0.10877 | -0.025 | -2.5117
-8 | -0.2562 | 0.10239 | -0.0226 | -2.5022
-7.5 | -0.2521 | 0.0976 | -0.0195 | -2.583
-7 | -0.2615 | 0.09427 | -0.0147 | -2.7739
-6.5 | -0.2797 | 0.09168 | -0.0082 | -3.0508
-6 | -0.3694 | 0.09529 | 0.0008 | -3.8766
-5.5 | -0.3877 | 0.09269 | 0.0073 | -4.1828
-5 | -0.3553 | 0.08688 | 0.0065 | -4.0895
-3.5 | -0.0855 | 0.04447 | -0.0842 | -1.9226
-3 | -0.009 | 0.03981 | -0.0899 | -0.22607
-2.5 | 0.0724 | 0.03694 | -0.0948 | 1.9599
-2 | 0.1477 | 0.03506 | -0.098 | 4.2128
-1.5 | 0.2173 | 0.03411 | -0.0998 | 6.3706
-1 | 0.2769 | 0.03336 | -0.1007 | 8.3004
-0.5 | 0.3204 | 0.03185 | -0.0959 | 10.0597
0 | 0.3611 | 0.034 | -0.0959 | 10.6206
0.5 | 0.3984 | 0.03636 | -0.0953 | 10.9571
1 | 0.4493 | 0.03851 | -0.0961 | 11.6671
1.5 | 0.474 | 0.04151 | -0.0943 | 11.4189
2 | 0.49 | 0.04498 | -0.092 | 10.8937
2.5 | 0.5285 | 0.04754 | -0.0912 | 11.117
3 | 0.6008 | 0.04798 | -0.0913 | 12.5219
3.5 | 0.692 | 0.04684 | -0.0917 | 14.7737
4 | 0.7142 | 0.04991 | -0.0887 | 14.3098
4.5 | 0.7505 | 0.05221 | -0.0865 | 14.3746
5 | 0.8418 | 0.05076 | -0.0861 | 16.5839
6 | 0.8866 | 0.05656 | -0.0786 | 15.6754
6.5 | 0.9692 | 0.05519 | -0.0771 | 17.5612
8 | 0.8549 | 0.08868 | -0.0764 | 9.6403
8.5 | 0.8442 | 0.09921 | -0.0789 | 8.5092
10.5 | 0.888 | 0.12556 | -0.0809 | 7.0723
11 | 0.8682 | 0.13627 | -0.0845 | 6.3712
11.5 | 0.8699 | 0.14477 | -0.0864 | 6.0088

## 3. Re 50k Mach 0.10 (1)
BIGFOIL.COM POLAR EXPORT
goe532
GOE 532 |  |  |  | Cl Max: | 1.741 | at alpha= | 17 | deg
JavaFoil+Calcfoil stall+Eppler ext transition |  |  |  | L/D Max: | 43.631 | at alpha= | 5 | deg
Re: | 50000 |  |  | Cd Min: | 0.01747 | at alpha= | -0.5 | deg
Mach: | 0.1 |  |  | Cl=0 at alpha= | -5.2065 | deg
|  |  |  | @ Cl=0.1, Cd= | 0.043554
|  |  |  | @ Cl=0.4, Cd= | 0.03719
|  |  |  | @ Cl=0.6, Cd= | 0.018321
alpha (deg) | Cl | Cd | Cm | Cl/Cd
-20 | -0.654 | 0.30354 | -0.03 | -2.154
-19.5 | -0.664 | 0.29968 | -0.03 | -2.216
-19 | -0.673 | 0.27628 | -0.031 | -2.436
-18.5 | -0.68 | 0.26207 | -0.031 | -2.595
-18 | -0.685 | 0.24713 | -0.032 | -2.773
-17.5 | -0.688 | 0.22919 | -0.032 | -3.003
-17 | -0.682 | 0.2163 | -0.032 | -3.154
-16.5 | -0.674 | 0.20364 | -0.032 | -3.311
-16 | -0.664 | 0.18902 | -0.033 | -3.514
-15.5 | -0.652 | 0.17786 | -0.033 | -3.669
-15 | -0.639 | 0.1711 | -0.033 | -3.732
-14.5 | -0.623 | 0.161 | -0.033 | -3.869
-14 | -0.605 | 0.1493 | -0.033 | -4.053
-13.5 | -0.585 | 0.14043 | -0.034 | -4.167
-13 | -0.563 | 0.13167 | -0.034 | -4.278
-12.5 | -0.539 | 0.12472 | -0.034 | -4.325
-12 | -0.513 | 0.11452 | -0.034 | -4.483
-11.5 | -0.485 | 0.1069 | -0.035 | -4.541
-11 | -0.456 | 0.10069 | -0.035 | -4.525
-10.5 | -0.424 | 0.09419 | -0.035 | -4.501
-10 | -0.391 | 0.08509 | -0.036 | -4.591
-9.5 | -0.355 | 0.08232 | -0.036 | -4.317
-9 | -0.319 | 0.07594 | -0.036 | -4.196
-8.5 | -0.28 | 0.07162 | -0.037 | -3.916
-8 | -0.241 | 0.06706 | -0.037 | -3.592
-7.5 | -0.2 | 0.06269 | -0.038 | -3.192
-7 | -0.158 | 0.05878 | -0.038 | -2.69
-6.5 | -0.115 | 0.05557 | -0.039 | -2.072
-6 | -0.071 | 0.05239 | -0.039 | -1.36
-5.5 | -0.027 | 0.04888 | -0.04 | -0.543
-5 | 0.019 | 0.04726 | -0.04 | 0.399
-4.5 | 0.065 | 0.04522 | -0.04 | 1.435
-4 | 0.111 | 0.04303 | -0.041 | 2.59
-3.5 | 0.158 | 0.04159 | -0.041 | 3.81
-3 | 0.206 | 0.04049 | -0.042 | 5.083
-2.5 | 0.254 | 0.03958 | -0.042 | 6.405
-2 | 0.301 | 0.03878 | -0.043 | 7.774
-1.5 | 0.35 | 0.0381 | -0.044 | 9.179
-1 | 0.4 | 0.03719 | -0.05 | 10.746
-0.5 | 0.548 | 0.01747 | -0.093 | 31.376
0 | 0.593 | 0.01825 | -0.093 | 32.495
0.5 | 0.648 | 0.01881 | -0.094 | 34.468
1 | 0.702 | 0.01949 | -0.094 | 36.042
1.5 | 0.757 | 0.02007 | -0.094 | 37.731
2 | 0.809 | 0.021 | -0.094 | 38.509
2.5 | 0.859 | 0.02212 | -0.094 | 38.817
3 | 0.9 | 0.02385 | -0.092 | 37.732
3.5 | 0.996 | 0.02332 | -0.098 | 42.717
4 | 1.051 | 0.02441 | -0.098 | 43.034
4.5 | 1.103 | 0.0256 | -0.098 | 43.104
5 | 1.159 | 0.02657 | -0.099 | 43.631
5.5 | 1.211 | 0.028 | -0.099 | 43.253
6 | 1.261 | 0.02963 | -0.099 | 42.56
6.5 | 1.312 | 0.03099 | -0.099 | 42.34
7 | 1.359 | 0.03282 | -0.099 | 41.427
7.5 | 1.405 | 0.03491 | -0.1 | 40.264
8 | 1.449 | 0.03718 | -0.099 | 38.972
8.5 | 1.485 | 0.03957 | -0.099 | 37.52
9 | 1.511 | 0.04427 | -0.097 | 34.12
9.5 | 1.544 | 0.04797 | -0.097 | 32.191
10 | 1.575 | 0.0524 | -0.096 | 30.055
10.5 | 1.453 | 0.08065 | -0.065 | 18.016
11 | 1.487 | 0.08629 | -0.065 | 17.231
11.5 | 1.519 | 0.09183 | -0.064 | 16.54
12 | 1.551 | 0.09866 | -0.065 | 15.719
12.5 | 1.579 | 0.1071 | -0.064 | 14.745
13 | 1.607 | 0.11434 | -0.064 | 14.05
13.5 | 1.632 | 0.1225 | -0.064 | 13.321
14 | 1.655 | 0.13 | -0.063 | 12.731
14.5 | 1.675 | 0.13668 | -0.063 | 12.255
15 | 1.694 | 0.14771 | -0.062 | 11.469
15.5 | 1.711 | 0.15787 | -0.062 | 10.836
16 | 1.725 | 0.16478 | -0.061 | 10.469
16.5 | 1.737 | 0.17423 | -0.061 | 9.971
17 | 1.741 | 0.18666 | -0.06 | 9.328
17.5 | 1.73 | 0.1994 | -0.06 | 8.677
18 | 1.712 | 0.20709 | -0.058 | 8.268
18.5 | 1.694 | 0.22383 | -0.059 | 7.567
19 | 1.668 | 0.23683 | -0.058 | 7.045
19.5 | 1.641 | 0.24576 | -0.058 | 6.678
20 | 1.609 | 0.26188 | -0.057 | 6.146

## 4. Re 50k Mach 0.10 (2)
BIGFOIL.COM POLAR EXPORT
goe532
GOE 532 |  |  |  | Cl Max: | 1.0842 | at alpha= | 20 | deg
XFOIL ncrit=9 |  |  |  | L/D Max: | 16.5135 | at alpha= | 5.5 | deg
Re: | 50000 |  |  | Cd Min: | 0.26633 | at alpha= | 20 | deg
Mach: | 0.1 |  |  | Cl=0 at alpha= | -2.9563 | deg
|  |  |  | @ Cl=0.1, Cd= | 0.036526
|  |  |  | @ Cl=0.4, Cd= | 0.036963
|  |  |  | @ Cl=0.6, Cd= | 0.048479
alpha (deg) | Cl | Cd | Cm | Cl/Cd
-20 | -0.5559 | 0.23973 | 0.014 | -2.3189
-19.5 | -0.5298 | 0.2276 | 0.0126 | -2.3278
-19 | -0.5113 | 0.22164 | 0.0097 | -2.3069
-18.5 | -0.5003 | 0.21937 | 0.0053 | -2.2806
-18 | -0.4834 | 0.21242 | 0.0023 | -2.2757
-17.5 | -0.4608 | 0.20445 | 0.0005 | -2.2539
-17 | -0.4495 | 0.20115 | -0.0032 | -2.2347
-16.5 | -0.4344 | 0.19483 | -0.0061 | -2.2296
-16 | -0.4124 | 0.18732 | -0.0076 | -2.2016
-15.5 | -0.4081 | 0.18559 | -0.0116 | -2.1989
-15 | -0.3855 | 0.17638 | -0.013 | -2.1856
-14.5 | -0.3698 | 0.17087 | -0.015 | -2.1642
-14 | -0.3668 | 0.16732 | -0.0183 | -2.1922
-13.5 | -0.3399 | 0.15866 | -0.0186 | -2.1423
-13 | -0.3561 | 0.15997 | -0.0229 | -2.226
-12.5 | -0.3142 | 0.14717 | -0.0219 | -2.1349
-12 | -0.3378 | 0.14903 | -0.0261 | -2.2667
-11.5 | -0.293 | 0.13646 | -0.0245 | -2.1471
-11 | -0.2867 | 0.13116 | -0.0259 | -2.1859
-10.5 | -0.2852 | 0.12775 | -0.0269 | -2.2325
-10 | -0.2612 | 0.11996 | -0.0262 | -2.1774
-9.5 | -0.2538 | 0.11476 | -0.0261 | -2.2116
-9 | -0.2581 | 0.11106 | -0.0261 | -2.324
-8.5 | -0.2753 | 0.10965 | -0.0252 | -2.5107
-8 | -0.2583 | 0.10321 | -0.0227 | -2.5027
-7.5 | -0.2532 | 0.09827 | -0.0195 | -2.5766
-7 | -0.2621 | 0.09487 | -0.0147 | -2.7627
-6.5 | -0.2782 | 0.09211 | -0.0082 | -3.0203
-6 | -0.3708 | 0.09605 | 0.0009 | -3.8605
-5.5 | -0.3893 | 0.09346 | 0.0074 | -4.1654
-5 | -0.3482 | 0.08717 | 0.0051 | -3.9945
-4.5 | -0.2805 | 0.07989 | -0.0048 | -3.5111
-3.5 | -0.0881 | 0.04509 | -0.0842 | -1.9539
-3 | -0.0073 | 0.04014 | -0.0907 | -0.18186
-2.5 | 0.0762 | 0.03713 | -0.0959 | 2.0522
-2 | 0.1526 | 0.03519 | -0.0991 | 4.3365
-1.5 | 0.2225 | 0.03421 | -0.1009 | 6.5039
-1 | 0.2808 | 0.03355 | -0.1016 | 8.3696
-0.5 | 0.3226 | 0.03198 | -0.0964 | 10.0876
0 | 0.3611 | 0.0342 | -0.0961 | 10.5585
0.5 | 0.395 | 0.03668 | -0.0952 | 10.7688
1 | 0.4379 | 0.03911 | -0.0952 | 11.1966
1.5 | 0.4775 | 0.0417 | -0.0949 | 11.4508
2 | 0.4886 | 0.04531 | -0.0921 | 10.7835
2.5 | 0.529 | 0.0478 | -0.0914 | 11.0669
3 | 0.5931 | 0.04861 | -0.0908 | 12.2012
3.5 | 0.7065 | 0.04646 | -0.0926 | 15.2066
4 | 0.7005 | 0.05107 | -0.088 | 13.7165
4.5 | 0.7601 | 0.052 | -0.0868 | 14.6173
5 | 0.7884 | 0.05487 | -0.0839 | 14.3685
5.5 | 0.8767 | 0.05309 | -0.0825 | 16.5135
6.5 | 0.8817 | 0.06366 | -0.0759 | 13.8501
7 | 0.8882 | 0.07013 | -0.0748 | 12.6651
8 | 0.8467 | 0.09038 | -0.077 | 9.3682
8.5 | 0.8434 | 0.10029 | -0.0794 | 8.4096
10.5 | 0.866 | 0.13041 | -0.0841 | 6.6406
11 | 0.8822 | 0.13418 | -0.0827 | 6.5748
11.5 | 0.9 | 0.13882 | -0.0819 | 6.4832
12 | 0.8977 | 0.1485 | -0.0847 | 6.0451
14 | 0.8875 | 0.18687 | -0.1022 | 4.7493
14.5 | 0.8994 | 0.19366 | -0.105 | 4.6442
15 | 0.9274 | 0.20211 | -0.1065 | 4.5886
15.5 | 0.9392 | 0.20728 | -0.1092 | 4.5311
16 | 0.9466 | 0.21235 | -0.1126 | 4.4577
16.5 | 0.9629 | 0.21895 | -0.1153 | 4.3978
17 | 1.0009 | 0.23036 | -0.116 | 4.3449
17.5 | 0.9985 | 0.23138 | -0.1205 | 4.3154
18 | 1.0091 | 0.23695 | -0.1244 | 4.2587
18.5 | 1.0381 | 0.24698 | -0.1257 | 4.2032
19 | 1.0467 | 0.25018 | -0.1297 | 4.1838
19.5 | 1.0555 | 0.2552 | -0.1343 | 4.136
20 | 1.0842 | 0.26633 | -0.1355 | 4.0709

## 5. Re 50k Mach 0.25 (1)
BIGFOIL.COM POLAR EXPORT
goe532
GOE 532 |  |  |  | Cl Max: | 1.654 | at alpha= | 15.5 | deg
JavaFoil+Calcfoil stall+Eppler ext transition |  |  |  | L/D Max: | 42.623 | at alpha= | 5 | deg
Re: | 50000 |  |  | Cd Min: | 0.01767 | at alpha= | -0.5 | deg
Mach: | 0.25 |  |  | Cl=0 at alpha= | -5.2065 | deg
|  |  |  | @ Cl=0.1, Cd= | 0.044177
|  |  |  | @ Cl=0.4, Cd= | 0.037855
|  |  |  | @ Cl=0.6, Cd= | 0.018654
alpha (deg) | Cl | Cd | Cm | Cl/Cd
-20 | -0.359 | 0.51829 | -0.031 | -0.692
-19.5 | -0.399 | 0.47643 | -0.031 | -0.838
-19 | -0.436 | 0.4278 | -0.032 | -1.02
-18.5 | -0.47 | 0.3838 | -0.032 | -1.226
-18 | -0.501 | 0.33082 | -0.032 | -1.516
-17.5 | -0.529 | 0.30435 | -0.033 | -1.737
-17 | -0.541 | 0.29658 | -0.033 | -1.824
-16.5 | -0.551 | 0.25088 | -0.033 | -2.194
-16 | -0.557 | 0.24097 | -0.033 | -2.311
-15.5 | -0.56 | 0.22765 | -0.033 | -2.46
-15 | -0.56 | 0.21234 | -0.034 | -2.639
-14.5 | -0.557 | 0.19102 | -0.034 | -2.917
-14 | -0.551 | 0.17682 | -0.034 | -3.115
-13.5 | -0.541 | 0.16305 | -0.034 | -3.319
-13 | -0.528 | 0.14794 | -0.035 | -3.571
-12.5 | -0.512 | 0.13049 | -0.036 | -3.927
-12 | -0.493 | 0.12679 | -0.035 | -3.889
-11.5 | -0.471 | 0.11864 | -0.036 | -3.969
-11 | -0.446 | 0.11011 | -0.036 | -4.049
-10.5 | -0.418 | 0.1015 | -0.036 | -4.118
-10 | -0.388 | 0.08942 | -0.037 | -4.335
-9.5 | -0.355 | 0.08605 | -0.037 | -4.122
-9 | -0.32 | 0.07959 | -0.037 | -4.016
-8.5 | -0.283 | 0.07417 | -0.037 | -3.81
-8 | -0.244 | 0.06892 | -0.038 | -3.534
-7.5 | -0.203 | 0.06482 | -0.039 | -3.131
-7 | -0.161 | 0.06052 | -0.039 | -2.657
-6.5 | -0.117 | 0.05696 | -0.04 | -2.06
-6 | -0.073 | 0.05344 | -0.04 | -1.361
-5.5 | -0.027 | 0.05059 | -0.04 | -0.536
-5 | 0.019 | 0.04797 | -0.041 | 0.403
-4.5 | 0.066 | 0.04582 | -0.041 | 1.451
-4 | 0.114 | 0.0435 | -0.042 | 2.627
-3.5 | 0.163 | 0.042 | -0.042 | 3.871
-3 | 0.211 | 0.04093 | -0.043 | 5.161
-2.5 | 0.26 | 0.03992 | -0.043 | 6.519
-2 | 0.31 | 0.03909 | -0.044 | 7.92
-1.5 | 0.359 | 0.03841 | -0.045 | 9.351
-1 | 0.41 | 0.03772 | -0.049 | 10.871
-0.5 | 0.563 | 0.01767 | -0.095 | 31.863
0 | 0.607 | 0.01884 | -0.096 | 32.246
0.5 | 0.664 | 0.01928 | -0.096 | 34.45
1 | 0.719 | 0.02002 | -0.096 | 35.918
1.5 | 0.772 | 0.02097 | -0.096 | 36.814
2 | 0.827 | 0.02172 | -0.096 | 38.061
2.5 | 0.876 | 0.02302 | -0.095 | 38.047
3 | 0.964 | 0.02323 | -0.1 | 41.471
3.5 | 1.019 | 0.02427 | -0.1 | 42.003
4 | 1.075 | 0.02544 | -0.1 | 42.241
4.5 | 1.128 | 0.02667 | -0.1 | 42.279
5 | 1.184 | 0.02779 | -0.101 | 42.623
5.5 | 1.237 | 0.02948 | -0.101 | 41.971
6 | 1.287 | 0.0313 | -0.101 | 41.112
6.5 | 1.334 | 0.03418 | -0.101 | 39.013
7 | 1.386 | 0.03505 | -0.102 | 39.537
7.5 | 1.43 | 0.03744 | -0.101 | 38.178
8 | 1.468 | 0.04047 | -0.101 | 36.263
8.5 | 1.501 | 0.04341 | -0.1 | 34.569
9 | 1.366 | 0.06805 | -0.067 | 20.079
9.5 | 1.405 | 0.07371 | -0.067 | 19.059
10 | 1.441 | 0.07804 | -0.067 | 18.459
10.5 | 1.473 | 0.08417 | -0.066 | 17.505
11 | 1.504 | 0.0905 | -0.066 | 16.618
11.5 | 1.532 | 0.09683 | -0.065 | 15.823
12 | 1.558 | 0.10687 | -0.064 | 14.574
12.5 | 1.582 | 0.11273 | -0.065 | 14.034
13 | 1.602 | 0.12181 | -0.064 | 13.151
13.5 | 1.619 | 0.13108 | -0.064 | 12.355
14 | 1.634 | 0.13875 | -0.063 | 11.776
14.5 | 1.645 | 0.15284 | -0.063 | 10.762
15 | 1.651 | 0.15928 | -0.062 | 10.368
15.5 | 1.654 | 0.17048 | -0.06 | 9.7
16 | 1.654 | 0.18358 | -0.059 | 9.01
16.5 | 1.651 | 0.19724 | -0.059 | 8.372
17 | 1.635 | 0.21163 | -0.057 | 7.726
17.5 | 1.595 | 0.23152 | -0.057 | 6.888
18 | 1.547 | 0.24923 | -0.058 | 6.205
18.5 | 1.49 | 0.2634 | -0.057 | 5.658
19 | 1.427 | 0.28028 | -0.057 | 5.092
19.5 | 1.358 | 0.30739 | -0.056 | 4.416
20 | 1.282 | 0.3285 | -0.055 | 3.903

## 6. Re 50k Mach 0.25 (2)
BIGFOIL.COM POLAR EXPORT
goe532
GOE 532 |  |  |  | Cl Max: | 1.1052 | at alpha= | 20 | deg
XFOIL ncrit=9 |  |  |  | L/D Max: | 15.7238 | at alpha= | 5.5 | deg
Re: | 50000 |  |  | Cd Min: | 0.27293 | at alpha= | 20 | deg
Mach: | 0.25 |  |  | Cl=0 at alpha= | -2.9335 | deg
|  |  |  | @ Cl=0.1, Cd= | 0.038272
|  |  |  | @ Cl=0.4, Cd= | 0.038757
|  |  |  | @ Cl=0.6, Cd= | 0.049672
alpha (deg) | Cl | Cd | Cm | Cl/Cd
-20 | -0.5606 | 0.24118 | 0.0155 | -2.3244
-19.5 | -0.5352 | 0.23068 | 0.0138 | -2.3201
-19 | -0.518 | 0.22565 | 0.0102 | -2.2956
-18.5 | -0.5127 | 0.22707 | 0.0047 | -2.2579
-18 | -0.4828 | 0.21359 | 0.0036 | -2.2604
-17.5 | -0.4637 | 0.20745 | 0.0008 | -2.2352
-17 | -0.4595 | 0.20773 | -0.0042 | -2.212
-16.5 | -0.4305 | 0.19584 | -0.0052 | -2.1982
-16 | -0.4135 | 0.19026 | -0.0079 | -2.1733
-15.5 | -0.4189 | 0.19242 | -0.0129 | -2.177
-15 | -0.3802 | 0.17794 | -0.0128 | -2.1367
-14.5 | -0.375 | 0.17563 | -0.0163 | -2.1352
-14 | -0.3518 | 0.16664 | -0.0175 | -2.1111
-13.5 | -0.3386 | 0.16164 | -0.0196 | -2.0948
-13 | -0.3297 | 0.15627 | -0.0219 | -2.1098
-12.5 | -0.311 | 0.14988 | -0.0229 | -2.075
-12 | -0.2985 | 0.14374 | -0.0243 | -2.0767
-11.5 | -0.2967 | 0.14067 | -0.0261 | -2.1092
-11 | -0.2714 | 0.13209 | -0.026 | -2.0547
-10.5 | -0.2953 | 0.13303 | -0.0288 | -2.2198
-10 | -0.2602 | 0.12314 | -0.0274 | -2.113
-9.5 | -0.2426 | 0.11649 | -0.0267 | -2.0826
-9 | -0.2356 | 0.11141 | -0.0262 | -2.1147
-8.5 | -0.2392 | 0.10763 | -0.0254 | -2.2224
-8 | -0.2694 | 0.10769 | -0.0232 | -2.5016
-7.5 | -0.2622 | 0.10229 | -0.0196 | -2.5633
-7 | -0.2692 | 0.09857 | -0.0142 | -2.7311
-6.5 | -0.2784 | 0.09513 | -0.0078 | -2.9265
-6 | -0.306 | 0.09347 | -0.0002 | -3.2738
-5.5 | -0.3945 | 0.09735 | 0.0073 | -4.0524
-5 | -0.3034 | 0.08722 | -0.0016 | -3.4786
-4.5 | -0.2529 | 0.08134 | -0.0111 | -3.1092
-3.5 | -0.0784 | 0.04756 | -0.0873 | -1.6484
-3 | -0.0099 | 0.04251 | -0.0928 | -0.23289
-2.5 | 0.0645 | 0.03928 | -0.0971 | 1.6421
-2 | 0.1346 | 0.03729 | -0.0994 | 3.6095
-1.5 | 0.1956 | 0.03651 | -0.1001 | 5.3574
-1 | 0.2491 | 0.03643 | -0.0999 | 6.8378
-0.5 | 0.2967 | 0.03496 | -0.0977 | 8.4868
0 | 0.3603 | 0.03538 | -0.0974 | 10.1837
0.5 | 0.3954 | 0.03792 | -0.0965 | 10.4272
1 | 0.4131 | 0.04114 | -0.0941 | 10.0413
1.5 | 0.4517 | 0.04399 | -0.0938 | 10.2682
2 | 0.5056 | 0.04642 | -0.0945 | 10.8919
2.5 | 0.5304 | 0.04928 | -0.092 | 10.763
3 | 0.6032 | 0.04969 | -0.0914 | 12.1393
3.5 | 0.6559 | 0.05105 | -0.0897 | 12.8482
4 | 0.6994 | 0.0532 | -0.0878 | 13.1466
4.5 | 0.7448 | 0.0552 | -0.0857 | 13.4928
5 | 0.7718 | 0.05839 | -0.0829 | 13.218
5.5 | 0.8766 | 0.05575 | -0.0811 | 15.7238
6 | 0.8699 | 0.06175 | -0.0777 | 14.0874
7 | 0.8202 | 0.08086 | -0.0774 | 10.1435
7.5 | 0.8483 | 0.08633 | -0.0772 | 9.8262
8 | 0.706 | 0.11314 | -0.0919 | 6.2401
8.5 | 0.7032 | 0.11864 | -0.0921 | 5.9272
9 | 0.75 | 0.12651 | -0.0939 | 5.9284
9.5 | 0.7682 | 0.13226 | -0.094 | 5.8083
10 | 0.7738 | 0.13579 | -0.093 | 5.6985
10.5 | 0.7915 | 0.1418 | -0.0933 | 5.5818
11 | 0.8252 | 0.14904 | -0.0935 | 5.5368
11.5 | 0.851 | 0.15616 | -0.0937 | 5.4495
12 | 0.8429 | 0.16261 | -0.0962 | 5.1836
12.5 | 0.8511 | 0.16975 | -0.0986 | 5.0138
13 | 0.8672 | 0.17776 | -0.101 | 4.8785
13.5 | 0.8984 | 0.18688 | -0.1025 | 4.8074
14 | 0.8997 | 0.19128 | -0.1055 | 4.7036
14.5 | 0.9095 | 0.19763 | -0.1087 | 4.602
15 | 0.9346 | 0.20576 | -0.1106 | 4.5422
15.5 | 0.9535 | 0.21219 | -0.113 | 4.4936
16 | 0.9613 | 0.21701 | -0.1167 | 4.4297
16.5 | 0.9783 | 0.22383 | -0.1197 | 4.3707
17 | 1.0142 | 0.23523 | -0.1207 | 4.3115
17.5 | 1.015 | 0.23661 | -0.1253 | 4.2898
18 | 1.0274 | 0.24244 | -0.1293 | 4.2377
18.5 | 1.0569 | 0.25297 | -0.1308 | 4.178
19 | 1.0668 | 0.25635 | -0.135 | 4.1615
19.5 | 1.0767 | 0.26147 | -0.1397 | 4.1179
20 | 1.1052 | 0.27293 | -0.1413 | 4.0494

## 7. Re 50k Mach 0.50 (1)
BIGFOIL.COM POLAR EXPORT
goe532
GOE 532 |  |  |  | Cl Max: | 1.46 | at alpha= | 7 | deg
JavaFoil+Calcfoil stall+Eppler ext transition |  |  |  | L/D Max: | 38.576 | at alpha= | 2.5 | deg
Re: | 50000 |  |  | Cd Min: | 0.02128 | at alpha= | 0 | deg
Mach: | 0.5 |  |  | Cl=0 at alpha= | -5.21 | deg
|  |  |  | @ Cl=0.1, Cd= | 0.047307
|  |  |  | @ Cl=0.4, Cd= | 0.039983
|  |  |  | @ Cl=0.6, Cd= | 0.028917
alpha (deg) | Cl | Cd | Cm | Cl/Cd
-20 | -0.742 | 0.36062 | -0.041 | -2.057
-19.5 | -0.718 | 0.34073 | -0.041 | -2.107
-19 | -0.694 | 0.3312 | -0.041 | -2.096
-18.5 | -0.67 | 0.32948 | -0.042 | -2.034
-18 | -0.646 | 0.31938 | -0.042 | -2.024
-17.5 | -0.622 | 0.29974 | -0.042 | -2.076
-17 | -0.598 | 0.29881 | -0.042 | -2.002
-16.5 | -0.574 | 0.3306 | -0.042 | -1.735
-16 | -0.549 | 0.31942 | -0.042 | -1.72
-15.5 | -0.525 | 0.28386 | -0.043 | -1.851
-15 | -0.501 | 0.27108 | -0.043 | -1.847
-14.5 | -0.476 | 0.30994 | -0.043 | -1.535
-14 | -0.451 | 0.30429 | -0.043 | -1.482
-13.5 | -0.427 | 0.25236 | -0.044 | -1.69
-13 | -0.401 | 0.29654 | -0.044 | -1.354
-12.5 | -0.375 | 0.26375 | -0.039 | -1.423
-12 | -0.35 | 0.25587 | -0.039 | -1.369
-11.5 | -0.325 | 0.24979 | -0.04 | -1.301
-11 | -0.3 | 0.2423 | -0.04 | -1.237
-10.5 | -0.274 | 0.24319 | -0.04 | -1.129
-10 | -0.249 | 0.20051 | -0.041 | -1.242
-9.5 | -0.224 | 0.16011 | -0.042 | -1.396
-9 | -0.198 | 0.16576 | -0.042 | -1.194
-8.5 | -0.172 | 0.17385 | -0.042 | -0.99
-8 | -0.146 | 0.1717 | -0.043 | -0.852
-7.5 | -0.176 | 0.0945 | -0.043 | -1.866
-7 | -0.156 | 0.07598 | -0.043 | -2.052
-6.5 | -0.12 | 0.06772 | -0.044 | -1.767
-6 | -0.076 | 0.06073 | -0.044 | -1.258
-5.5 | -0.029 | 0.05606 | -0.045 | -0.518
-5 | 0.021 | 0.05165 | -0.045 | 0.406
-4.5 | 0.073 | 0.04855 | -0.045 | 1.499
-4 | 0.126 | 0.04611 | -0.046 | 2.731
-3.5 | 0.18 | 0.04435 | -0.046 | 4.056
-3 | 0.235 | 0.04271 | -0.047 | 5.491
-2.5 | 0.29 | 0.04151 | -0.047 | 6.976
-2 | 0.345 | 0.04069 | -0.048 | 8.478
-1.5 | 0.401 | 0.03997 | -0.049 | 10.026
-1 | 0.457 | 0.03972 | -0.05 | 11.495
-0.5 | 0.514 | 0.03872 | -0.058 | 13.284
0 | 0.667 | 0.02128 | -0.105 | 31.355
0.5 | 0.726 | 0.02224 | -0.104 | 32.627
1 | 0.774 | 0.02416 | -0.102 | 32.023
1.5 | 0.831 | 0.02532 | -0.102 | 32.837
2 | 0.885 | 0.02701 | -0.101 | 32.749
2.5 | 0.997 | 0.02584 | -0.11 | 38.576
3 | 1.057 | 0.02742 | -0.11 | 38.541
3.5 | 1.115 | 0.02902 | -0.11 | 38.41
4 | 1.176 | 0.03096 | -0.11 | 37.965
4.5 | 1.232 | 0.03275 | -0.11 | 37.633
5 | 1.287 | 0.03571 | -0.11 | 36.041
5.5 | 1.335 | 0.03881 | -0.109 | 34.399
6 | 1.372 | 0.0435 | -0.108 | 31.551
6.5 | 1.414 | 0.04747 | -0.107 | 29.783
7 | 1.46 | 0.05034 | -0.108 | 28.992
7.5 | 1.346 | 0.06624 | -0.072 | 20.325
8 | 1.381 | 0.07347 | -0.072 | 18.79
8.5 | 1.404 | 0.0791 | -0.071 | 17.747
9 | 1.418 | 0.08792 | -0.07 | 16.125
9.5 | 1.413 | 0.09835 | -0.068 | 14.365
10 | 1.384 | 0.11385 | -0.067 | 12.157
10.5 | 1.295 | 0.1307 | -0.064 | 9.907
11 | 0.895 | 0.20503 | -0.056 | 4.364
11.5 | 0.926 | 0.23053 | -0.063 | 4.016
12 | 0.955 | 0.27404 | -0.064 | 3.484

## 8. Re 50k Mach 0.50 (2)
BIGFOIL.COM POLAR EXPORT
goe532
GOE 532 |  |  |  | Cl Max: | 0.7438 | at alpha= | 6 | deg
XFOIL ncrit=9 |  |  |  | L/D Max: | 10.3417 | at alpha= | 3 | deg
Re: | 50000 |  |  | Cd Min: | 0.25678 | at alpha= | -20 | deg
Mach: | 0.5 |  |  | Cl=0 at alpha= | -2.7173 | deg
|  |  |  | @ Cl=0.1, Cd= | 0.046529
|  |  |  | @ Cl=0.4, Cd= | 0.05121
|  |  |  | @ Cl=0.6, Cd= | 0.058274
alpha (deg) | Cl | Cd | Cm | Cl/Cd
-20 | -0.5936 | 0.25678 | 0.022 | -2.3117
-19.5 | -0.5795 | 0.25653 | 0.0159 | -2.259
-19 | -0.5504 | 0.24307 | 0.0134 | -2.2644
-18.5 | -0.5267 | 0.23548 | 0.0098 | -2.2367
-18 | -0.5096 | 0.23186 | 0.0049 | -2.1979
-17.5 | -0.4877 | 0.22402 | 0.0012 | -2.177
-17 | -0.4613 | 0.21495 | -0.0013 | -2.1461
-16.5 | -0.4494 | 0.21335 | -0.0062 | -2.1064
-16 | -0.4215 | 0.2023 | -0.0085 | -2.0835
-15.5 | -0.3986 | 0.19514 | -0.0112 | -2.0426
-15 | -0.3985 | 0.19704 | -0.0163 | -2.0224
-14.5 | -0.3581 | 0.18187 | -0.0168 | -1.969
-14 | -0.3548 | 0.1813 | -0.0209 | -1.957
-13.5 | -0.3211 | 0.16927 | -0.0218 | -1.897
-13 | -0.3133 | 0.16637 | -0.0248 | -1.8832
-12.5 | -0.2854 | 0.15681 | -0.0257 | -1.82
-12 | -0.2931 | 0.15726 | -0.0287 | -1.8638
-11.5 | -0.2536 | 0.14502 | -0.0286 | -1.7487
-11 | -0.2486 | 0.14086 | -0.0303 | -1.7649
-10.5 | -0.238 | 0.13621 | -0.0308 | -1.7473
-10 | -0.2147 | 0.12842 | -0.0303 | -1.6719
-9.5 | -0.2044 | 0.12298 | -0.03 | -1.6621
-9 | -0.2079 | 0.11974 | -0.0295 | -1.7363
-8.5 | -0.2165 | 0.11762 | -0.0278 | -1.8407
-8 | -0.2014 | 0.11116 | -0.0248 | -1.8118
-7.5 | -0.2055 | 0.10735 | -0.02 | -1.9143
-7 | -0.2281 | 0.1057 | -0.0132 | -2.158
-6.5 | -0.3047 | 0.1107 | -0.0044 | -2.7525
-6 | -0.2343 | 0.10064 | -0.0123 | -2.3281
-5.5 | -0.1768 | 0.09325 | -0.0238 | -1.896
-5 | -0.116 | 0.08605 | -0.033 | -1.3481
-4.5 | -0.0774 | 0.08071 | -0.0366 | -0.95899
-3.5 | -0.0855 | 0.06239 | -0.0847 | -1.3704
-3 | -0.0311 | 0.05494 | -0.0946 | -0.56607
-2.5 | 0.0239 | 0.05032 | -0.099 | 0.47496
-2 | 0.076 | 0.04729 | -0.102 | 1.6071
-1.5 | 0.129 | 0.04561 | -0.1031 | 2.8283
-1 | 0.1853 | 0.04493 | -0.1034 | 4.1242
-0.5 | 0.24 | 0.04509 | -0.103 | 5.3227
0 | 0.275 | 0.04654 | -0.101 | 5.9089
0.5 | 0.3373 | 0.04637 | -0.1015 | 7.2741
1 | 0.356 | 0.04761 | -0.0952 | 7.4774
1.5 | 0.3945 | 0.05092 | -0.0947 | 7.7474
2 | 0.4477 | 0.05373 | -0.0945 | 8.3324
2.5 | 0.5316 | 0.05503 | -0.0941 | 9.6602
3 | 0.5901 | 0.05706 | -0.0924 | 10.3417
3.5 | 0.618 | 0.06048 | -0.0897 | 10.2183
4 | 0.654 | 0.06394 | -0.0874 | 10.2283
4.5 | 0.6796 | 0.06849 | -0.0856 | 9.9226
5 | 0.7304 | 0.07206 | -0.0841 | 10.136
5.5 | 0.7194 | 0.07944 | -0.0837 | 9.0559
6 | 0.7438 | 0.08567 | -0.0838 | 8.6822
6.5 | 0.7287 | 0.09444 | -0.0856 | 7.716
7 | 0.7342 | 0.10212 | -0.0873 | 7.1896
7.5 | 0.7389 | 0.11015 | -0.0894 | 6.7081

## 9. Re 100k Mach 0.00 (1)
BIGFOIL.COM POLAR EXPORT
goe532
GOE 532 |  |  |  | Cl Max: | 1.787 | at alpha= | 13.5 | deg
JavaFoil+Calcfoil stall+Eppler ext transition |  |  |  | L/D Max: | 57.98 | at alpha= | 3 | deg
Re: | 100000 |  |  | Cd Min: | 0.01351 | at alpha= | 0 | deg
Mach: | 0 |  |  | Cl=0 at alpha= | -5.2111 | deg
|  |  |  | @ Cl=0.1, Cd= | 0.0396
|  |  |  | @ Cl=0.4, Cd= | 0.026818
|  |  |  | @ Cl=0.6, Cd= | 0.01351
alpha (deg) | Cl | Cd | Cm | Cl/Cd
-20 | -0.686 | 0.2485 | -0.03 | -2.759
-19.5 | -0.693 | 0.23774 | -0.03 | -2.915
-19 | -0.699 | 0.22303 | -0.031 | -3.135
-18.5 | -0.703 | 0.21078 | -0.031 | -3.337
-18 | -0.706 | 0.19846 | -0.031 | -3.557
-17.5 | -0.706 | 0.18852 | -0.032 | -3.747
-17 | -0.698 | 0.18148 | -0.032 | -3.847
-16.5 | -0.688 | 0.17076 | -0.032 | -4.03
-16 | -0.677 | 0.1617 | -0.033 | -4.184
-15.5 | -0.663 | 0.15193 | -0.033 | -4.364
-15 | -0.648 | 0.14621 | -0.033 | -4.43
-14.5 | -0.63 | 0.13687 | -0.033 | -4.606
-14 | -0.611 | 0.12917 | -0.033 | -4.732
-13.5 | -0.59 | 0.12133 | -0.034 | -4.864
-13 | -0.567 | 0.11399 | -0.034 | -4.976
-12.5 | -0.542 | 0.10658 | -0.034 | -5.088
-12 | -0.516 | 0.09985 | -0.035 | -5.163
-11.5 | -0.487 | 0.09359 | -0.035 | -5.203
-11 | -0.456 | 0.08735 | -0.035 | -5.226
-10.5 | -0.424 | 0.08182 | -0.036 | -5.186
-10 | -0.391 | 0.07468 | -0.036 | -5.231
-9.5 | -0.355 | 0.07215 | -0.036 | -4.922
-9 | -0.318 | 0.06749 | -0.036 | -4.714
-8.5 | -0.28 | 0.06365 | -0.037 | -4.398
-8 | -0.24 | 0.05948 | -0.037 | -4.04
-7.5 | -0.2 | 0.05618 | -0.038 | -3.551
-7 | -0.158 | 0.05292 | -0.038 | -2.979
-6.5 | -0.115 | 0.05006 | -0.039 | -2.292
-6 | -0.071 | 0.04742 | -0.039 | -1.497
-5.5 | -0.026 | 0.04433 | -0.04 | -0.597
-5 | 0.019 | 0.04286 | -0.04 | 0.438
-4.5 | 0.065 | 0.041 | -0.041 | 1.576
-4 | 0.111 | 0.03916 | -0.041 | 2.834
-3.5 | 0.158 | 0.03786 | -0.042 | 4.167
-3 | 0.205 | 0.03683 | -0.042 | 5.563
-2.5 | 0.252 | 0.03599 | -0.043 | 7.011
-2 | 0.3 | 0.03526 | -0.044 | 8.51
-1.5 | 0.348 | 0.03467 | -0.045 | 10.041
-1 | 0.487 | 0.01368 | -0.093 | 35.615
-0.5 | 0.546 | 0.01377 | -0.094 | 39.609
0 | 0.6 | 0.01351 | -0.095 | 44.394
0.5 | 0.657 | 0.01402 | -0.095 | 46.85
1 | 0.714 | 0.01434 | -0.096 | 49.803
1.5 | 0.771 | 0.01467 | -0.096 | 52.567
2 | 0.828 | 0.01509 | -0.097 | 54.857
2.5 | 0.883 | 0.01562 | -0.097 | 56.543
3 | 0.937 | 0.01616 | -0.097 | 57.98
3.5 | 1.001 | 0.01853 | -0.098 | 54.041
4 | 1.057 | 0.01933 | -0.099 | 54.7
4.5 | 1.112 | 0.02019 | -0.099 | 55.087
5 | 1.165 | 0.02162 | -0.1 | 53.904
5.5 | 1.218 | 0.02272 | -0.1 | 53.631
6 | 1.27 | 0.02396 | -0.1 | 52.994
6.5 | 1.321 | 0.02471 | -0.1 | 53.478
7 | 1.37 | 0.02638 | -0.1 | 51.935
7.5 | 1.418 | 0.02793 | -0.101 | 50.75
8 | 1.464 | 0.02955 | -0.101 | 49.537
8.5 | 1.506 | 0.03103 | -0.101 | 48.533
9 | 1.545 | 0.03362 | -0.101 | 45.946
9.5 | 1.583 | 0.03629 | -0.1 | 43.606
10 | 1.614 | 0.03948 | -0.1 | 40.872
10.5 | 1.642 | 0.04329 | -0.099 | 37.927
11 | 1.67 | 0.04718 | -0.098 | 35.404
11.5 | 1.698 | 0.05149 | -0.098 | 32.968
12 | 1.728 | 0.0549 | -0.098 | 31.481
12.5 | 1.739 | 0.06343 | -0.096 | 27.41
13 | 1.755 | 0.06973 | -0.095 | 25.17
13.5 | 1.787 | 0.07171 | -0.095 | 24.921
14 | 1.665 | 0.10996 | -0.067 | 15.137
14.5 | 1.688 | 0.11696 | -0.068 | 14.433
15 | 1.707 | 0.12387 | -0.067 | 13.784
15.5 | 1.726 | 0.13367 | -0.067 | 12.911
16 | 1.74 | 0.14212 | -0.066 | 12.243
16.5 | 1.753 | 0.15168 | -0.065 | 11.559
17 | 1.762 | 0.16058 | -0.065 | 10.97
17.5 | 1.753 | 0.16687 | -0.065 | 10.506
18 | 1.738 | 0.17584 | -0.064 | 9.886
18.5 | 1.724 | 0.18991 | -0.064 | 9.078

## 10. Re 100k Mach 0.00 (2)
BIGFOIL.COM POLAR EXPORT
goe532
GOE 532 |  |  |  | Cl Max: | 1.5823 | at alpha= | 15 | deg
XFOIL ncrit=9 |  |  |  | L/D Max: | 53.2955 | at alpha= | 7.5 | deg
Re: | 100000 |  |  | Cd Min: | 0.25319 | at alpha= | 20 | deg
Mach: | 0 |  |  | Cl=0 at alpha= | -4.5039 | deg
|  |  |  | @ Cl=0.1, Cd= | 0.025553
|  |  |  | @ Cl=0.4, Cd= | 0.016574
|  |  |  | @ Cl=0.6, Cd= | 0.016891
alpha (deg) | Cl | Cd | Cm | Cl/Cd
-20 | -0.5377 | 0.22853 | 0.015 | -2.3529
-19.5 | -0.5226 | 0.22367 | 0.0108 | -2.3365
-19 | -0.5082 | 0.21815 | 0.0069 | -2.3296
-18.5 | -0.4878 | 0.21123 | 0.005 | -2.3093
-18 | -0.4707 | 0.20544 | 0.002 | -2.2912
-17.5 | -0.4592 | 0.20116 | -0.0025 | -2.2828
-17 | -0.4415 | 0.19395 | -0.0048 | -2.2764
-16.5 | -0.4227 | 0.18773 | -0.0067 | -2.2516
-16 | -0.4095 | 0.18241 | -0.0101 | -2.2449
-15.5 | -0.4124 | 0.1803 | -0.0157 | -2.2873
-15 | -0.3794 | 0.16981 | -0.0148 | -2.2343
-14.5 | -0.3649 | 0.16413 | -0.0171 | -2.2232
-14 | -0.3806 | 0.16373 | -0.0237 | -2.3246
-13.5 | -0.3408 | 0.15197 | -0.0218 | -2.2425
-13 | -0.3262 | 0.14611 | -0.0234 | -2.2326
-12.5 | -0.3403 | 0.14402 | -0.0292 | -2.3629
-12 | -0.3071 | 0.13427 | -0.0275 | -2.2872
-11.5 | -0.295 | 0.12875 | -0.0287 | -2.2913
-11 | -0.3258 | 0.12744 | -0.0364 | -2.5565
-10.5 | -0.2792 | 0.11712 | -0.0316 | -2.3839
-10 | -0.275 | 0.11235 | -0.033 | -2.4477
-9.5 | -0.2755 | 0.10658 | -0.0344 | -2.5849
-9 | -0.2611 | 0.10155 | -0.0331 | -2.5711
-8.5 | -0.3217 | 0.10098 | -0.0367 | -3.1858
-8 | -0.269 | 0.09236 | -0.0312 | -2.9125
-7.5 | -0.3005 | 0.09039 | -0.0264 | -3.3245
-6.5 | -0.3051 | 0.07866 | -0.0452 | -3.8787
-5.5 | -0.1628 | 0.06341 | -0.0616 | -2.5674
-5 | -0.0893 | 0.05575 | -0.0736 | -1.6018
-4.5 | 0.0007 | 0.03259 | -0.1043 | 0.021479
-4 | 0.0732 | 0.02677 | -0.107 | 2.7344
-3.5 | 0.1355 | 0.02394 | -0.1069 | 5.66
-3 | 0.1945 | 0.02184 | -0.106 | 8.9057
-2.5 | 0.2501 | 0.02022 | -0.1045 | 12.3689
-2 | 0.3022 | 0.01922 | -0.1028 | 15.7232
-1.5 | 0.3544 | 0.01836 | -0.1013 | 19.3028
-1 | 0.4006 | 0.01655 | -0.0989 | 24.2054
-0.5 | 0.4418 | 0.01605 | -0.0936 | 27.5265
0 | 0.523 | 0.01606 | -0.0979 | 32.5654
0.5 | 0.5772 | 0.01661 | -0.0973 | 34.7502
1 | 0.63 | 0.01726 | -0.0966 | 36.5006
1.5 | 0.6823 | 0.01799 | -0.0959 | 37.9266
2 | 0.7345 | 0.01869 | -0.095 | 39.2991
2.5 | 0.7866 | 0.01933 | -0.0939 | 40.6932
3 | 0.8385 | 0.01988 | -0.0927 | 42.1781
3.5 | 0.8922 | 0.0205 | -0.0919 | 43.522
4 | 0.9429 | 0.02115 | -0.0908 | 44.5816
4.5 | 0.9925 | 0.02178 | -0.0894 | 45.5693
5 | 1.0431 | 0.02223 | -0.088 | 46.9231
5.5 | 1.0926 | 0.0225 | -0.0862 | 48.56
6 | 1.1383 | 0.02268 | -0.0839 | 50.1896
6.5 | 1.1838 | 0.02283 | -0.0815 | 51.8528
7 | 1.2258 | 0.02312 | -0.0787 | 53.019
7.5 | 1.2663 | 0.02376 | -0.0759 | 53.2955
8 | 1.3056 | 0.02472 | -0.0732 | 52.8155
8.5 | 1.3465 | 0.02579 | -0.071 | 52.2102
9 | 1.3834 | 0.02704 | -0.0683 | 51.1612
9.5 | 1.4183 | 0.02841 | -0.0655 | 49.9226
10 | 1.4502 | 0.02996 | -0.0624 | 48.4045
10.5 | 1.4769 | 0.03173 | -0.0588 | 46.5459
11 | 1.4956 | 0.03377 | -0.0543 | 44.2878
11.5 | 1.5137 | 0.03623 | -0.0501 | 41.7803
12 | 1.5208 | 0.03955 | -0.0454 | 38.4526
12.5 | 1.533 | 0.04318 | -0.0419 | 35.5025
13 | 1.5569 | 0.04665 | -0.0397 | 33.3741
13.5 | 1.5521 | 0.05101 | -0.036 | 30.4274
14 | 1.5689 | 0.05518 | -0.0343 | 28.4324
14.5 | 1.5474 | 0.06163 | -0.032 | 25.1079
15 | 1.5823 | 0.06459 | -0.0312 | 24.4976
15.5 | 1.525 | 0.07529 | -0.0314 | 20.255
16 | 1.4327 | 0.09295 | -0.0371 | 15.4137
17 | 1.0454 | 0.21548 | -0.1024 | 4.8515
17.5 | 1.009 | 0.22051 | -0.1134 | 4.5758
18 | 1.0408 | 0.22709 | -0.1135 | 4.5832
18.5 | 1.0361 | 0.23405 | -0.1205 | 4.4268
19 | 1.0569 | 0.24003 | -0.1226 | 4.4032
19.5 | 1.066 | 0.24756 | -0.1273 | 4.306
20 | 1.0832 | 0.25319 | -0.1302 | 4.2782

## 11. Re 100k Mach 0.10 (1)
BIGFOIL.COM POLAR EXPORT
goe532
GOE 532 |  |  |  | Cl Max: | 1.792 | at alpha= | 14 | deg
JavaFoil+Calcfoil stall+Eppler ext transition |  |  |  | L/D Max: | 57.837 | at alpha= | 3 | deg
Re: | 100000 |  |  | Cd Min: | 0.01367 | at alpha= | 0 | deg
Mach: | 0.1 |  |  | Cl=0 at alpha= | -5.2065 | deg
|  |  |  | @ Cl=0.1, Cd= | 0.039712
|  |  |  | @ Cl=0.4, Cd= | 0.0272
|  |  |  | @ Cl=0.6, Cd= | 0.013678
alpha (deg) | Cl | Cd | Cm | Cl/Cd
-20 | -0.654 | 0.25828 | -0.031 | -2.532
-19.5 | -0.664 | 0.25317 | -0.031 | -2.623
-19 | -0.673 | 0.22828 | -0.031 | -2.948
-18.5 | -0.68 | 0.21624 | -0.031 | -3.145
-18 | -0.685 | 0.20393 | -0.032 | -3.36
-17.5 | -0.688 | 0.1969 | -0.032 | -3.496
-17 | -0.682 | 0.18562 | -0.032 | -3.675
-16.5 | -0.674 | 0.17461 | -0.033 | -3.861
-16 | -0.664 | 0.16362 | -0.033 | -4.06
-15.5 | -0.653 | 0.15389 | -0.033 | -4.24
-15 | -0.639 | 0.14777 | -0.033 | -4.322
-14.5 | -0.623 | 0.13895 | -0.033 | -4.483
-14 | -0.605 | 0.13004 | -0.034 | -4.653
-13.5 | -0.585 | 0.12226 | -0.034 | -4.787
-13 | -0.563 | 0.11462 | -0.034 | -4.915
-12.5 | -0.539 | 0.10705 | -0.034 | -5.038
-12 | -0.513 | 0.10053 | -0.035 | -5.107
-11.5 | -0.485 | 0.09394 | -0.035 | -5.168
-11 | -0.456 | 0.08877 | -0.035 | -5.133
-10.5 | -0.424 | 0.08309 | -0.036 | -5.102
-10 | -0.391 | 0.07558 | -0.037 | -5.169
-9.5 | -0.355 | 0.073 | -0.036 | -4.868
-9 | -0.319 | 0.06829 | -0.037 | -4.666
-8.5 | -0.28 | 0.06373 | -0.037 | -4.401
-8 | -0.241 | 0.05995 | -0.038 | -4.019
-7.5 | -0.2 | 0.05622 | -0.038 | -3.559
-7 | -0.158 | 0.05324 | -0.039 | -2.97
-6.5 | -0.115 | 0.05008 | -0.039 | -2.299
-6 | -0.071 | 0.04745 | -0.039 | -1.502
-5.5 | -0.027 | 0.04442 | -0.04 | -0.598
-5 | 0.019 | 0.04298 | -0.04 | 0.439
-4.5 | 0.065 | 0.04112 | -0.041 | 1.579
-4 | 0.111 | 0.03927 | -0.042 | 2.839
-3.5 | 0.159 | 0.03791 | -0.042 | 4.181
-3 | 0.206 | 0.03689 | -0.043 | 5.581
-2.5 | 0.254 | 0.03606 | -0.043 | 7.032
-2 | 0.302 | 0.03534 | -0.044 | 8.533
-1.5 | 0.35 | 0.0347 | -0.045 | 10.081
-1 | 0.49 | 0.0137 | -0.094 | 35.747
-0.5 | 0.548 | 0.0139 | -0.094 | 39.441
0 | 0.602 | 0.01367 | -0.095 | 44.045
0.5 | 0.66 | 0.01413 | -0.096 | 46.71
1 | 0.718 | 0.01439 | -0.096 | 49.867
1.5 | 0.775 | 0.01474 | -0.097 | 52.606
2 | 0.831 | 0.01514 | -0.097 | 54.912
2.5 | 0.887 | 0.0157 | -0.097 | 56.479
3 | 0.941 | 0.01627 | -0.098 | 57.837
3.5 | 1.006 | 0.01864 | -0.099 | 53.944
4 | 1.062 | 0.01949 | -0.099 | 54.49
4.5 | 1.117 | 0.02034 | -0.1 | 54.919
5 | 1.17 | 0.02178 | -0.1 | 53.724
5.5 | 1.223 | 0.02296 | -0.1 | 53.281
6 | 1.275 | 0.02421 | -0.1 | 52.67
6.5 | 1.326 | 0.02528 | -0.101 | 52.462
7 | 1.375 | 0.02671 | -0.101 | 51.483
7.5 | 1.423 | 0.02831 | -0.101 | 50.254
8 | 1.469 | 0.02997 | -0.101 | 49.009
8.5 | 1.511 | 0.03148 | -0.101 | 47.989
9 | 1.549 | 0.03417 | -0.101 | 45.338
9.5 | 1.585 | 0.03697 | -0.101 | 42.871
10 | 1.616 | 0.04041 | -0.1 | 39.98
10.5 | 1.642 | 0.04425 | -0.099 | 37.116
11 | 1.671 | 0.04805 | -0.099 | 34.787
11.5 | 1.697 | 0.05253 | -0.098 | 32.3
12 | 1.723 | 0.05753 | -0.097 | 29.946
12.5 | 1.735 | 0.06503 | -0.096 | 26.682
13 | 1.749 | 0.07251 | -0.094 | 24.127
13.5 | 1.781 | 0.07448 | -0.095 | 23.917
14 | 1.792 | 0.08252 | -0.094 | 21.71
14.5 | 1.685 | 0.11949 | -0.068 | 14.103
15 | 1.703 | 0.12717 | -0.067 | 13.392
15.5 | 1.719 | 0.13404 | -0.066 | 12.823
16 | 1.734 | 0.14379 | -0.067 | 12.061
16.5 | 1.746 | 0.15158 | -0.066 | 11.516
17 | 1.749 | 0.16415 | -0.065 | 10.652
17.5 | 1.736 | 0.16855 | -0.064 | 10.302
18 | 1.718 | 0.17925 | -0.063 | 9.585
18.5 | 1.699 | 0.19084 | -0.064 | 8.905
19 | 1.673 | 0.20111 | -0.062 | 8.319

## 12. Re 100k Mach 0.10 (2)
BIGFOIL.COM POLAR EXPORT
goe532
GOE 532 |  |  |  | Cl Max: | 1.5545 | at alpha= | 14 | deg
XFOIL ncrit=9 |  |  |  | L/D Max: | 52.745 | at alpha= | 7.5 | deg
Re: | 100000 |  |  | Cd Min: | 0.24122 | at alpha= | 19 | deg
Mach: | 0.1 |  |  | Cl=0 at alpha= | -4.4841 | deg
|  |  |  | @ Cl=0.1, Cd= | 0.025817
|  |  |  | @ Cl=0.4, Cd= | 0.016805
|  |  |  | @ Cl=0.6, Cd= | 0.016955
alpha (deg) | Cl | Cd | Cm | Cl/Cd
-20 | -0.5389 | 0.22917 | 0.0152 | -2.3515
-19.5 | -0.5241 | 0.22446 | 0.0108 | -2.3349
-19 | -0.5085 | 0.21849 | 0.0072 | -2.3273
-18.5 | -0.4884 | 0.21177 | 0.0051 | -2.3063
-18 | -0.4712 | 0.20597 | 0.0021 | -2.2877
-17.5 | -0.4605 | 0.20198 | -0.0026 | -2.2799
-17 | -0.4412 | 0.19434 | -0.0046 | -2.2702
-16.5 | -0.4226 | 0.18819 | -0.0067 | -2.2456
-16 | -0.41 | 0.18302 | -0.0103 | -2.2402
-15.5 | -0.4073 | 0.17943 | -0.0151 | -2.27
-15 | -0.3785 | 0.1702 | -0.0148 | -2.2239
-14.5 | -0.3644 | 0.16458 | -0.0173 | -2.2141
-14 | -0.3815 | 0.16457 | -0.0241 | -2.3182
-13.5 | -0.3391 | 0.15232 | -0.0218 | -2.2262
-13 | -0.325 | 0.14651 | -0.0235 | -2.2183
-12.5 | -0.3411 | 0.14481 | -0.0297 | -2.3555
-12 | -0.3047 | 0.13461 | -0.0275 | -2.2636
-11.5 | -0.2938 | 0.12918 | -0.0289 | -2.2743
-11 | -0.326 | 0.12816 | -0.0368 | -2.5437
-10.5 | -0.2763 | 0.11748 | -0.0316 | -2.3519
-9.5 | -0.2706 | 0.10686 | -0.0341 | -2.5323
-9 | -0.2592 | 0.10198 | -0.0333 | -2.5417
-8.5 | -0.323 | 0.10178 | -0.0369 | -3.1735
-8 | -0.2648 | 0.09273 | -0.0312 | -2.8556
-7.5 | -0.3014 | 0.09109 | -0.0265 | -3.3088
-6.5 | -0.3002 | 0.07935 | -0.0439 | -3.7832
-6 | -0.2299 | 0.07149 | -0.0507 | -3.2158
-5.5 | -0.1588 | 0.0638 | -0.0618 | -2.489
-5 | -0.0839 | 0.05603 | -0.0741 | -1.4974
-4.5 | -0.0025 | 0.03752 | -0.1022 | -0.066631
-4 | 0.076 | 0.02694 | -0.1079 | 2.8211
-3.5 | 0.1367 | 0.0241 | -0.1075 | 5.6722
-3 | 0.1944 | 0.02202 | -0.1063 | 8.8283
-2.5 | 0.2518 | 0.02035 | -0.105 | 12.3735
-2 | 0.3032 | 0.01935 | -0.1032 | 15.6693
-1.5 | 0.3562 | 0.0185 | -0.1017 | 19.2541
-1 | 0.4035 | 0.01667 | -0.0996 | 24.2052
-0.5 | 0.4445 | 0.0162 | -0.0942 | 27.4383
0 | 0.5258 | 0.01615 | -0.0982 | 32.5573
0.5 | 0.5803 | 0.01671 | -0.0977 | 34.7277
1 | 0.6333 | 0.01737 | -0.097 | 36.4594
1.5 | 0.6856 | 0.01811 | -0.0962 | 37.8575
2 | 0.7377 | 0.01883 | -0.0952 | 39.1768
2.5 | 0.7898 | 0.01948 | -0.0941 | 40.5441
3 | 0.8417 | 0.02005 | -0.0929 | 41.98
3.5 | 0.8944 | 0.02073 | -0.0919 | 43.1452
4 | 0.9485 | 0.0213 | -0.091 | 44.5305
4.5 | 0.9987 | 0.0219 | -0.0896 | 45.6027
5 | 1.0502 | 0.02233 | -0.0882 | 47.0309
5.5 | 1.0951 | 0.02273 | -0.0858 | 48.1786
6 | 1.1451 | 0.02273 | -0.0839 | 50.3784
6.5 | 1.1885 | 0.02297 | -0.0811 | 51.7414
7 | 1.2302 | 0.02333 | -0.0782 | 52.7304
7.5 | 1.2701 | 0.02408 | -0.0753 | 52.745
8 | 1.3115 | 0.02499 | -0.0728 | 52.481
8.5 | 1.3507 | 0.02621 | -0.0703 | 51.5338
9 | 1.3868 | 0.02749 | -0.0674 | 50.4474
9.5 | 1.4213 | 0.02891 | -0.0644 | 49.1629
10 | 1.4521 | 0.03051 | -0.0611 | 47.5942
10.5 | 1.4769 | 0.03233 | -0.0572 | 45.682
11 | 1.4956 | 0.03444 | -0.0527 | 43.4262
11.5 | 1.5114 | 0.0372 | -0.0483 | 40.629
12 | 1.5142 | 0.04071 | -0.0434 | 37.1948
12.5 | 1.5267 | 0.04452 | -0.0401 | 34.2925
13 | 1.5475 | 0.04822 | -0.0378 | 32.0925
13.5 | 1.5449 | 0.05276 | -0.0347 | 29.2817
14 | 1.5545 | 0.05754 | -0.0329 | 27.016
14.5 | 1.5266 | 0.06495 | -0.0314 | 23.5042
15 | 1.5419 | 0.06929 | -0.0306 | 22.2529
15.5 | 1.4939 | 0.08043 | -0.0323 | 18.5739
16 | 1.3678 | 0.1045 | -0.0427 | 13.089
17.5 | 1.0116 | 0.22151 | -0.1144 | 4.5668
18 | 1.0447 | 0.22835 | -0.1142 | 4.575
18.5 | 1.0387 | 0.2351 | -0.1216 | 4.4181
19 | 1.0609 | 0.24122 | -0.1234 | 4.3981

## 13. Re 100k Mach 0.25 (1)
BIGFOIL.COM POLAR EXPORT
goe532
GOE 532 |  |  |  | Cl Max: | 1.732 | at alpha= | 12.5 | deg
JavaFoil+Calcfoil stall+Eppler ext transition |  |  |  | L/D Max: | 55.994 | at alpha= | 2.5 | deg
Re: | 100000 |  |  | Cd Min: | 0.01393 | at alpha= | -1 | deg
Mach: | 0.25 |  |  | Cl=0 at alpha= | -5.2065 | deg
|  |  |  | @ Cl=0.1, Cd= | 0.040149
|  |  |  | @ Cl=0.4, Cd= | 0.028951
|  |  |  | @ Cl=0.6, Cd= | 0.014369
alpha (deg) | Cl | Cd | Cm | Cl/Cd
-20 | -0.359 | 0.3988 | -0.031 | -0.9
-19.5 | -0.399 | 0.37659 | -0.031 | -1.06
-19 | -0.436 | 0.33639 | -0.032 | -1.297
-18.5 | -0.47 | 0.30866 | -0.032 | -1.524
-18 | -0.501 | 0.26858 | -0.033 | -1.867
-17.5 | -0.529 | 0.25132 | -0.033 | -2.104
-17 | -0.541 | 0.23464 | -0.033 | -2.306
-16.5 | -0.551 | 0.21017 | -0.033 | -2.619
-16 | -0.557 | 0.19383 | -0.034 | -2.873
-15.5 | -0.56 | 0.1841 | -0.033 | -3.043
-15 | -0.56 | 0.17166 | -0.034 | -3.264
-14.5 | -0.557 | 0.16295 | -0.034 | -3.419
-14 | -0.551 | 0.15072 | -0.034 | -3.655
-13.5 | -0.541 | 0.139 | -0.035 | -3.894
-13 | -0.528 | 0.12761 | -0.035 | -4.14
-12.5 | -0.512 | 0.11349 | -0.036 | -4.515
-12 | -0.493 | 0.1095 | -0.036 | -4.503
-11.5 | -0.471 | 0.10091 | -0.036 | -4.667
-11 | -0.446 | 0.09386 | -0.036 | -4.75
-10.5 | -0.418 | 0.08835 | -0.037 | -4.731
-10 | -0.388 | 0.07875 | -0.037 | -4.923
-9.5 | -0.355 | 0.07578 | -0.037 | -4.681
-9 | -0.32 | 0.07109 | -0.038 | -4.497
-8.5 | -0.283 | 0.0658 | -0.038 | -4.294
-8 | -0.244 | 0.06192 | -0.039 | -3.934
-7.5 | -0.203 | 0.05773 | -0.039 | -3.516
-7 | -0.161 | 0.05421 | -0.039 | -2.967
-6.5 | -0.117 | 0.05107 | -0.04 | -2.298
-6 | -0.073 | 0.04821 | -0.04 | -1.509
-5.5 | -0.027 | 0.04574 | -0.041 | -0.593
-5 | 0.019 | 0.04351 | -0.041 | 0.444
-4.5 | 0.067 | 0.04149 | -0.042 | 1.603
-4 | 0.114 | 0.03958 | -0.042 | 2.888
-3.5 | 0.163 | 0.03819 | -0.043 | 4.258
-3 | 0.211 | 0.03724 | -0.043 | 5.674
-2.5 | 0.26 | 0.03632 | -0.044 | 7.168
-2 | 0.31 | 0.03559 | -0.045 | 8.7
-1.5 | 0.359 | 0.03493 | -0.046 | 10.285
-1 | 0.503 | 0.01393 | -0.096 | 36.104
-0.5 | 0.563 | 0.0141 | -0.097 | 39.94
0 | 0.618 | 0.0145 | -0.097 | 42.597
0.5 | 0.677 | 0.01445 | -0.098 | 46.857
1 | 0.736 | 0.01476 | -0.099 | 49.839
1.5 | 0.793 | 0.01512 | -0.099 | 52.468
2 | 0.851 | 0.0156 | -0.099 | 54.567
2.5 | 0.907 | 0.01621 | -0.1 | 55.994
3 | 0.972 | 0.01864 | -0.101 | 52.122
3.5 | 1.029 | 0.0194 | -0.101 | 53.055
4 | 1.086 | 0.02027 | -0.102 | 53.573
4.5 | 1.141 | 0.02119 | -0.102 | 53.868
5 | 1.195 | 0.02283 | -0.102 | 52.359
5.5 | 1.25 | 0.02413 | -0.102 | 51.795
6 | 1.301 | 0.02548 | -0.103 | 51.058
6.5 | 1.35 | 0.02773 | -0.103 | 48.68
7 | 1.402 | 0.02845 | -0.103 | 49.282
7.5 | 1.448 | 0.03021 | -0.103 | 47.942
8 | 1.493 | 0.03226 | -0.103 | 46.284
8.5 | 1.534 | 0.034 | -0.103 | 45.116
9 | 1.567 | 0.03768 | -0.102 | 41.574
9.5 | 1.596 | 0.04127 | -0.102 | 38.668
10 | 1.624 | 0.04523 | -0.101 | 35.897
10.5 | 1.652 | 0.04936 | -0.1 | 33.46
11 | 1.675 | 0.05433 | -0.1 | 30.82
11.5 | 1.693 | 0.06004 | -0.099 | 28.203
12 | 1.717 | 0.06425 | -0.098 | 26.731
12.5 | 1.732 | 0.07067 | -0.097 | 24.509
13 | 1.61 | 0.10477 | -0.068 | 15.372
13.5 | 1.628 | 0.11311 | -0.068 | 14.394
14 | 1.643 | 0.12024 | -0.068 | 13.661
14.5 | 1.653 | 0.13064 | -0.068 | 12.651
15 | 1.659 | 0.14093 | -0.067 | 11.774
15.5 | 1.66 | 0.15177 | -0.065 | 10.939
16 | 1.66 | 0.15836 | -0.064 | 10.48
16.5 | 1.657 | 0.17363 | -0.064 | 9.544
17 | 1.639 | 0.18562 | -0.061 | 8.832
17.5 | 1.598 | 0.19373 | -0.061 | 8.249

## 14. Re 100k Mach 0.25 (2)
BIGFOIL.COM POLAR EXPORT
goe532
GOE 532 |  |  |  | Cl Max: | 1.5022 | at alpha= | 12 | deg
XFOIL ncrit=9 |  |  |  | L/D Max: | 50.7935 | at alpha= | 7 | deg
Re: | 100000 |  |  | Cd Min: | 0.23285 | at alpha= | -20 | deg
Mach: | 0.25 |  |  | Cl=0 at alpha= | -4.5873 | deg
|  |  |  | @ Cl=0.1, Cd= | 0.027339
|  |  |  | @ Cl=0.4, Cd= | 0.018342
|  |  |  | @ Cl=0.6, Cd= | 0.017559
alpha (deg) | Cl | Cd | Cm | Cl/Cd
-20 | -0.5462 | 0.23285 | 0.0161 | -2.3457
-19.5 | -0.5334 | 0.22951 | 0.0107 | -2.3241
-19 | -0.5117 | 0.22107 | 0.0086 | -2.3147
-18.5 | -0.4923 | 0.21486 | 0.0058 | -2.2913
-18 | -0.475 | 0.20907 | 0.0023 | -2.272
-17.5 | -0.4685 | 0.207 | -0.0035 | -2.2633
-17 | -0.4409 | 0.19675 | -0.004 | -2.2409
-16.5 | -0.4229 | 0.19075 | -0.0067 | -2.217
-16 | -0.415 | 0.18721 | -0.0116 | -2.2168
-15.5 | -0.3956 | 0.17925 | -0.0135 | -2.207
-15 | -0.3748 | 0.17239 | -0.0149 | -2.1741
-14.5 | -0.3645 | 0.16765 | -0.0185 | -2.1742
-14 | -0.3553 | 0.16178 | -0.0217 | -2.1962
-13.5 | -0.3315 | 0.15427 | -0.022 | -2.1488
-13 | -0.3207 | 0.14893 | -0.0246 | -2.1534
-12.5 | -0.336 | 0.14708 | -0.0305 | -2.2845
-12 | -0.2937 | 0.13647 | -0.0277 | -2.1521
-11.5 | -0.2938 | 0.13249 | -0.031 | -2.2175
-11 | -0.286 | 0.12588 | -0.0327 | -2.272
-10.5 | -0.263 | 0.11936 | -0.0318 | -2.2034
-10 | -0.2829 | 0.11709 | -0.0367 | -2.4161
-9.5 | -0.2505 | 0.1086 | -0.0335 | -2.3066
-9 | -0.2607 | 0.10528 | -0.0355 | -2.4763
-8.5 | -0.2549 | 0.09912 | -0.0343 | -2.5716
-8 | -0.2489 | 0.09487 | -0.0314 | -2.6236
-7.5 | -0.3175 | 0.09586 | -0.0265 | -3.3121
-7 | -0.3334 | 0.09176 | -0.0214 | -3.6334
-6.5 | -0.2674 | 0.08236 | -0.0369 | -3.2467
-6 | -0.1961 | 0.07363 | -0.0494 | -2.6633
-5.5 | -0.1278 | 0.06408 | -0.0696 | -1.9944
-5 | -0.0615 | 0.05687 | -0.0798 | -1.0814
-4.5 | 0.013 | 0.03493 | -0.1082 | 0.37217
-4 | 0.0808 | 0.02837 | -0.1108 | 2.8481
-3.5 | 0.1389 | 0.02525 | -0.1101 | 5.501
-3 | 0.1965 | 0.02298 | -0.1087 | 8.5509
-2.5 | 0.2557 | 0.02138 | -0.1073 | 11.9598
-2 | 0.309 | 0.02007 | -0.1056 | 15.3961
-1.5 | 0.3631 | 0.01923 | -0.104 | 18.882
-1 | 0.4167 | 0.01794 | -0.1029 | 23.2274
-0.5 | 0.4576 | 0.01715 | -0.0977 | 26.6822
0 | 0.5341 | 0.01681 | -0.0996 | 31.7728
0.5 | 0.5905 | 0.01743 | -0.0991 | 33.8784
1 | 0.6457 | 0.01818 | -0.0984 | 35.5171
1.5 | 0.7011 | 0.01891 | -0.0976 | 37.0756
2 | 0.7572 | 0.01959 | -0.0967 | 38.6524
2.5 | 0.8118 | 0.02018 | -0.0955 | 40.2279
3 | 0.8644 | 0.02083 | -0.094 | 41.4978
3.5 | 0.9156 | 0.02163 | -0.0926 | 42.3301
4 | 0.9673 | 0.02234 | -0.091 | 43.299
4.5 | 1.0198 | 0.0229 | -0.0893 | 44.5328
5 | 1.075 | 0.02318 | -0.0877 | 46.3762
5.5 | 1.1197 | 0.02354 | -0.0847 | 47.5658
6 | 1.1677 | 0.02369 | -0.0819 | 49.2908
6.5 | 1.2121 | 0.02405 | -0.0787 | 50.3992
7 | 1.2546 | 0.0247 | -0.0755 | 50.7935
7.5 | 1.2937 | 0.02581 | -0.0723 | 50.124
8 | 1.335 | 0.02702 | -0.0694 | 49.4078
8.5 | 1.374 | 0.02837 | -0.0663 | 48.4314
9 | 1.4069 | 0.02987 | -0.0626 | 47.1008
9.5 | 1.4364 | 0.03164 | -0.0586 | 45.3982
10 | 1.4561 | 0.03368 | -0.0536 | 43.2334
10.5 | 1.4673 | 0.03621 | -0.0482 | 40.522
11 | 1.4758 | 0.03934 | -0.0434 | 37.514
11.5 | 1.4969 | 0.04282 | -0.0402 | 34.958
12 | 1.5022 | 0.04725 | -0.0367 | 31.7926
12.5 | 1.4873 | 0.05307 | -0.0336 | 28.0252
13 | 1.4813 | 0.05935 | -0.0319 | 24.9587
13.5 | 1.4492 | 0.06806 | -0.0319 | 21.293
14 | 1.0499 | 0.14507 | -0.0739 | 7.2372
14.5 | 1.3226 | 0.09794 | -0.0422 | 13.5042
15 | 1.0396 | 0.169 | -0.0847 | 6.1515
15.5 | 1.0424 | 0.18073 | -0.0898 | 5.7677
16.5 | 1.0042 | 0.21289 | -0.111 | 4.717
17 | 1.0485 | 0.22332 | -0.11 | 4.6951

## 15. Re 100k Mach 0.50 (1)
BIGFOIL.COM POLAR EXPORT
goe532
GOE 532 |  |  |  | Cl Max: | 1.556 | at alpha= | 8.5 | deg
JavaFoil+Calcfoil stall+Eppler ext transition |  |  |  | L/D Max: | 51.586 | at alpha= | 2 | deg
Re: | 100000 |  |  | Cd Min: | 0.0151 | at alpha= | -0.5 | deg
Mach: | 0.5 |  |  | Cl=0 at alpha= | -5.21 | deg
|  |  |  | @ Cl=0.1, Cd= | 0.042675
|  |  |  | @ Cl=0.4, Cd= | 0.036232
|  |  |  | @ Cl=0.6, Cd= | 0.018506
alpha (deg) | Cl | Cd | Cm | Cl/Cd
-20 | -0.742 | 0.29567 | -0.042 | -2.51
-19.5 | -0.718 | 0.28093 | -0.041 | -2.556
-19 | -0.694 | 0.26821 | -0.042 | -2.588
-18.5 | -0.67 | 0.26493 | -0.042 | -2.53
-18 | -0.646 | 0.25017 | -0.042 | -2.583
-17.5 | -0.622 | 0.24909 | -0.042 | -2.498
-17 | -0.598 | 0.24527 | -0.043 | -2.439
-16.5 | -0.574 | 0.267 | -0.042 | -2.148
-16 | -0.549 | 0.2603 | -0.042 | -2.11
-15.5 | -0.525 | 0.22695 | -0.043 | -2.315
-15 | -0.501 | 0.2184 | -0.044 | -2.293
-14.5 | -0.476 | 0.24373 | -0.043 | -1.952
-14 | -0.451 | 0.23996 | -0.043 | -1.88
-13.5 | -0.427 | 0.20249 | -0.044 | -2.107
-13 | -0.401 | 0.23187 | -0.044 | -1.731
-12.5 | -0.375 | 0.20102 | -0.04 | -1.867
-12 | -0.35 | 0.20096 | -0.039 | -1.743
-11.5 | -0.325 | 0.19621 | -0.04 | -1.657
-11 | -0.3 | 0.19066 | -0.04 | -1.572
-10.5 | -0.274 | 0.18977 | -0.04 | -1.446
-10 | -0.249 | 0.15711 | -0.041 | -1.585
-9.5 | -0.224 | 0.12544 | -0.042 | -1.782
-9 | -0.198 | 0.12788 | -0.042 | -1.547
-8.5 | -0.172 | 0.13342 | -0.043 | -1.29
-8 | -0.146 | 0.13121 | -0.043 | -1.115
-7.5 | -0.176 | 0.07717 | -0.043 | -2.285
-7 | -0.156 | 0.06571 | -0.044 | -2.373
-6.5 | -0.12 | 0.05905 | -0.044 | -2.026
-6 | -0.076 | 0.05354 | -0.045 | -1.427
-5.5 | -0.029 | 0.04971 | -0.045 | -0.585
-5 | 0.021 | 0.04643 | -0.046 | 0.451
-4.5 | 0.073 | 0.04376 | -0.046 | 1.664
-4 | 0.126 | 0.04163 | -0.047 | 3.025
-3.5 | 0.18 | 0.04019 | -0.047 | 4.476
-3 | 0.235 | 0.03874 | -0.048 | 6.054
-2.5 | 0.29 | 0.03768 | -0.048 | 7.688
-2 | 0.345 | 0.0369 | -0.049 | 9.35
-1.5 | 0.401 | 0.03622 | -0.05 | 11.066
-1 | 0.457 | 0.0359 | -0.052 | 12.72
-0.5 | 0.628 | 0.0151 | -0.107 | 41.594
0 | 0.683 | 0.01596 | -0.108 | 42.809
0.5 | 0.747 | 0.01603 | -0.108 | 46.578
1 | 0.809 | 0.01657 | -0.108 | 48.852
1.5 | 0.873 | 0.01727 | -0.109 | 50.535
2 | 0.933 | 0.01808 | -0.109 | 51.586
2.5 | 1.006 | 0.02086 | -0.111 | 48.245
3 | 1.068 | 0.02196 | -0.111 | 48.609
3.5 | 1.128 | 0.02326 | -0.112 | 48.504
4 | 1.186 | 0.02542 | -0.111 | 46.647
4.5 | 1.244 | 0.02704 | -0.112 | 46
5 | 1.3 | 0.02893 | -0.112 | 44.94
5.5 | 1.355 | 0.0316 | -0.112 | 42.891
6 | 1.4 | 0.03477 | -0.111 | 40.264
6.5 | 1.44 | 0.03832 | -0.11 | 37.585
7 | 1.481 | 0.04086 | -0.11 | 36.256
7.5 | 1.516 | 0.04494 | -0.109 | 33.723
8 | 1.543 | 0.0499 | -0.109 | 30.928
8.5 | 1.556 | 0.05561 | -0.107 | 27.98
9 | 1.424 | 0.07592 | -0.074 | 18.75
9.5 | 1.419 | 0.08689 | -0.072 | 16.327
10 | 1.388 | 0.09542 | -0.07 | 14.546
10.5 | 1.299 | 0.11138 | -0.068 | 11.661
11 | 0.895 | 0.16447 | -0.057 | 5.442
11.5 | 0.927 | 0.1879 | -0.064 | 4.931
12 | 0.955 | 0.21034 | -0.064 | 4.54
12.5 | 0.983 | 0.22226 | -0.065 | 4.425
13 | 1.013 | 0.23659 | -0.066 | 4.28
13.5 | 1.041 | 0.26479 | -0.067 | 3.933

## 16. Re 100k Mach 0.50 (2)
BIGFOIL.COM POLAR EXPORT
goe532
GOE 532 |  |  |  | Cl Max: | 1.1921 | at alpha= | 19 | deg
XFOIL ncrit=9 |  |  |  | L/D Max: | 37.829 | at alpha= | 4.5 | deg
Re: | 100000 |  |  | Cd Min: | 0.28722 | at alpha= | 19.5 | deg
Mach: | 0.5 |  |  | Cl=0 at alpha= | -5.4728 | deg
|  |  |  | @ Cl=0.1, Cd= | 0.037707
|  |  |  | @ Cl=0.4, Cd= | 0.022851
|  |  |  | @ Cl=0.6, Cd= | 0.021119
alpha (deg) | Cl | Cd | Cm | Cl/Cd
-20 | -0.5893 | 0.25486 | 0.019 | -2.3122
-19.5 | -0.5631 | 0.24489 | 0.0165 | -2.2994
-19 | -0.5407 | 0.23786 | 0.0124 | -2.2732
-18.5 | -0.5212 | 0.23239 | 0.0073 | -2.2428
-18 | -0.4999 | 0.22497 | 0.0033 | -2.2221
-17.5 | -0.4751 | 0.21668 | 0.0006 | -2.1926
-17 | -0.4538 | 0.21014 | -0.0032 | -2.1595
-16 | -0.4121 | 0.19618 | -0.0102 | -2.1006
-15.5 | -0.3905 | 0.18937 | -0.0131 | -2.0621
-15 | -0.3781 | 0.18537 | -0.018 | -2.0397
-14.5 | -0.3538 | 0.17641 | -0.0198 | -2.0056
-14 | -0.3319 | 0.16951 | -0.0219 | -1.958
-13.5 | -0.3244 | 0.16604 | -0.0264 | -1.9537
-13 | -0.3023 | 0.15746 | -0.028 | -1.9199
-12.5 | -0.2796 | 0.15035 | -0.029 | -1.8597
-12 | -0.286 | 0.14907 | -0.0338 | -1.9186
-11.5 | -0.2523 | 0.13832 | -0.033 | -1.824
-11 | -0.2368 | 0.13251 | -0.0341 | -1.787
-10.5 | -0.2625 | 0.13313 | -0.0395 | -1.9718
-10 | -0.2135 | 0.12106 | -0.0357 | -1.7636
-9.5 | -0.2389 | 0.12088 | -0.0395 | -1.9763
-9 | -0.2009 | 0.11092 | -0.0359 | -1.8112
-8.5 | -0.2099 | 0.10807 | -0.0352 | -1.9423
-8 | -0.228 | 0.10487 | -0.0317 | -2.1741
-7.5 | -0.2197 | 0.10063 | -0.0285 | -2.1832
-7 | -0.1571 | 0.09138 | -0.0435 | -1.7192
-6.5 | -0.0946 | 0.08247 | -0.0576 | -1.1471
-6 | -0.0682 | 0.07672 | -0.0785 | -0.88895
-5.5 | -0.0025 | 0.06772 | -0.0821 | -0.036917
-5 | 0.0434 | 0.06163 | -0.0832 | 0.7042
-4.5 | 0.0511 | 0.04645 | -0.1122 | 1.1001
-4 | 0.0953 | 0.0383 | -0.1155 | 2.4883
-3.5 | 0.1442 | 0.03213 | -0.1184 | 4.488
-3 | 0.2033 | 0.02833 | -0.1184 | 7.1761
-2.5 | 0.2665 | 0.02566 | -0.1174 | 10.3858
-2 | 0.3301 | 0.02398 | -0.116 | 13.7656
-1.5 | 0.3909 | 0.02293 | -0.1142 | 17.0475
-1 | 0.4487 | 0.02243 | -0.112 | 20.0045
-0.5 | 0.507 | 0.02198 | -0.11 | 23.0664
0 | 0.5546 | 0.02117 | -0.1052 | 26.1974
0.5 | 0.6263 | 0.02109 | -0.1041 | 29.6965
1 | 0.6893 | 0.02212 | -0.1033 | 31.1618
1.5 | 0.7508 | 0.02309 | -0.1018 | 32.5162
2 | 0.8049 | 0.02408 | -0.0992 | 33.4261
2.5 | 0.86 | 0.02515 | -0.0967 | 34.1948
3 | 0.9133 | 0.02621 | -0.0938 | 34.8455
3.5 | 0.9694 | 0.027 | -0.0907 | 35.9037
4 | 1.0317 | 0.02737 | -0.0879 | 37.6946
4.5 | 1.0751 | 0.02842 | -0.0832 | 37.829
5 | 1.1131 | 0.02983 | -0.0781 | 37.3148
5.5 | 1.1627 | 0.03077 | -0.0738 | 37.7868
6 | 1.166 | 0.03383 | -0.0665 | 34.4664
6.5 | 1.1718 | 0.03707 | -0.0602 | 31.6105
7 | 1.1548 | 0.04272 | -0.0557 | 27.0318
7.5 | 1.091 | 0.05459 | -0.0558 | 19.9853
8 | 1.0041 | 0.07324 | -0.0625 | 13.7097
8.5 | 1.0614 | 0.07313 | -0.0585 | 14.5139
9 | 1.0257 | 0.08609 | -0.0629 | 11.9143
9.5 | 1.0184 | 0.09505 | -0.065 | 10.7144
10 | 1.0311 | 0.10108 | -0.0653 | 10.2008
10.5 | 1.0037 | 0.11357 | -0.0704 | 8.8377
11 | 0.9981 | 0.12335 | -0.0737 | 8.0916
11.5 | 0.9893 | 0.13483 | -0.0786 | 7.3374
12 | 0.9947 | 0.14423 | -0.0822 | 6.8966
12.5 | 0.9916 | 0.15596 | -0.0881 | 6.358
13 | 1.0076 | 0.16436 | -0.0911 | 6.1304
13.5 | 1.001 | 0.17725 | -0.099 | 5.6474
14 | 1.0079 | 0.18791 | -0.1048 | 5.3637
14.5 | 1.0185 | 0.19792 | -0.1103 | 5.146
15.5 | 1.0588 | 0.22435 | -0.1206 | 4.7194
16 | 1.0521 | 0.23019 | -0.1292 | 4.5706
16.5 | 1.0779 | 0.23793 | -0.132 | 4.5303
17 | 1.1055 | 0.24871 | -0.1348 | 4.4449
17.5 | 1.1105 | 0.25386 | -0.1421 | 4.3745
18 | 1.1518 | 0.26758 | -0.142 | 4.3045
18.5 | 1.1479 | 0.27043 | -0.1517 | 4.2447
19 | 1.1921 | 0.28588 | -0.1508 | 4.1699
19.5 | 1.1866 | 0.28722 | -0.1613 | 4.1313

## 17. Re 250k Mach 0.00 (1)
BIGFOIL.COM POLAR EXPORT
goe532
GOE 532 |  |  |  | Cl Max: | 1.905 | at alpha= | 17 | deg
JavaFoil+Calcfoil stall+Eppler ext transition |  |  |  | L/D Max: | 103.988 | at alpha= | 3 | deg
Re: | 250000 |  |  | Cd Min: | 0.00926 | at alpha= | 3 | deg
Mach: | 0 |  |  | Cl=0 at alpha= | -5.2111 | deg
|  |  |  | @ Cl=0.1, Cd= | 0.036333
|  |  |  | @ Cl=0.4, Cd= | 0.010418
|  |  |  | @ Cl=0.6, Cd= | 0.010014
alpha (deg) | Cl | Cd | Cm | Cl/Cd
-20 | -0.686 | 0.20833 | -0.031 | -3.292
-19.5 | -0.693 | 0.19906 | -0.031 | -3.482
-19 | -0.699 | 0.18897 | -0.031 | -3.7
-18.5 | -0.704 | 0.1783 | -0.032 | -3.946
-18 | -0.706 | 0.16995 | -0.032 | -4.154
-17.5 | -0.706 | 0.16108 | -0.032 | -4.386
-17 | -0.698 | 0.15467 | -0.032 | -4.514
-16.5 | -0.688 | 0.14413 | -0.033 | -4.775
-16 | -0.677 | 0.13631 | -0.033 | -4.964
-15.5 | -0.663 | 0.12994 | -0.033 | -5.104
-15 | -0.648 | 0.12462 | -0.033 | -5.197
-14.5 | -0.63 | 0.11808 | -0.034 | -5.339
-14 | -0.611 | 0.11128 | -0.034 | -5.493
-13.5 | -0.59 | 0.10452 | -0.034 | -5.648
-13 | -0.567 | 0.0982 | -0.035 | -5.777
-12.5 | -0.542 | 0.09277 | -0.035 | -5.846
-12 | -0.516 | 0.08779 | -0.035 | -5.873
-11.5 | -0.487 | 0.08226 | -0.036 | -5.92
-11 | -0.457 | 0.07746 | -0.036 | -5.894
-10.5 | -0.424 | 0.07258 | -0.036 | -5.847
-10 | -0.391 | 0.06704 | -0.037 | -5.828
-9.5 | -0.355 | 0.06428 | -0.037 | -5.525
-9 | -0.318 | 0.06051 | -0.037 | -5.26
-8.5 | -0.28 | 0.05692 | -0.038 | -4.918
-8 | -0.24 | 0.05353 | -0.038 | -4.49
-7.5 | -0.2 | 0.05075 | -0.039 | -3.932
-7 | -0.158 | 0.04797 | -0.039 | -3.287
-6.5 | -0.115 | 0.04547 | -0.04 | -2.524
-6 | -0.071 | 0.04306 | -0.04 | -1.649
-5.5 | -0.026 | 0.04057 | -0.041 | -0.652
-5 | 0.019 | 0.03921 | -0.041 | 0.48
-4.5 | 0.065 | 0.03755 | -0.041 | 1.722
-4 | 0.111 | 0.03595 | -0.042 | 3.089
-3.5 | 0.158 | 0.03474 | -0.043 | 4.544
-3 | 0.205 | 0.03381 | -0.043 | 6.064
-2.5 | 0.252 | 0.03298 | -0.044 | 7.655
-2 | 0.369 | 0.01036 | -0.093 | 35.632
-1.5 | 0.428 | 0.01047 | -0.093 | 40.904
-1 | 0.487 | 0.01062 | -0.094 | 45.876
-0.5 | 0.546 | 0.01061 | -0.095 | 51.43
0 | 0.604 | 0.00997 | -0.095 | 60.569
0.5 | 0.669 | 0.01022 | -0.097 | 65.444
1 | 0.728 | 0.01035 | -0.098 | 70.301
1.5 | 0.787 | 0.01051 | -0.098 | 74.854
2 | 0.845 | 0.0108 | -0.099 | 78.309
2.5 | 0.904 | 0.01107 | -0.099 | 81.72
3 | 0.963 | 0.00926 | -0.1 | 103.988
3.5 | 1.009 | 0.01425 | -0.099 | 70.83
4 | 1.067 | 0.01483 | -0.1 | 71.94
4.5 | 1.124 | 0.01545 | -0.1 | 72.706
5 | 1.177 | 0.01704 | -0.101 | 69.078
5.5 | 1.231 | 0.01789 | -0.101 | 68.843
6 | 1.284 | 0.01879 | -0.101 | 68.35
6.5 | 1.337 | 0.01944 | -0.102 | 68.803
7 | 1.388 | 0.02063 | -0.102 | 67.272
7.5 | 1.437 | 0.02175 | -0.102 | 66.056
8 | 1.485 | 0.02287 | -0.102 | 64.942
8.5 | 1.529 | 0.02406 | -0.103 | 63.544
9 | 1.57 | 0.02583 | -0.103 | 60.778
9.5 | 1.609 | 0.02802 | -0.103 | 57.439
10 | 1.648 | 0.02996 | -0.103 | 54.996
10.5 | 1.682 | 0.03231 | -0.102 | 52.059
11 | 1.715 | 0.03483 | -0.102 | 49.245
11.5 | 1.743 | 0.03801 | -0.102 | 45.867
12 | 1.772 | 0.0407 | -0.102 | 43.542
12.5 | 1.787 | 0.04618 | -0.1 | 38.69
13 | 1.81 | 0.05038 | -0.1 | 35.915
13.5 | 1.842 | 0.051 | -0.101 | 36.124
14 | 1.853 | 0.05788 | -0.1 | 32.016
14.5 | 1.868 | 0.06308 | -0.099 | 29.607
15 | 1.882 | 0.06831 | -0.099 | 27.544
15.5 | 1.884 | 0.07736 | -0.097 | 24.354
16 | 1.903 | 0.08018 | -0.097 | 23.733
16.5 | 1.892 | 0.09391 | -0.095 | 20.149
17 | 1.905 | 0.0962 | -0.096 | 19.799
17.5 | 1.885 | 0.1044 | -0.095 | 18.059
18 | 1.849 | 0.11855 | -0.092 | 15.598
18.5 | 1.825 | 0.12661 | -0.091 | 14.413
19 | 1.766 | 0.14959 | -0.085 | 11.805
19.5 | 1.737 | 0.15975 | -0.084 | 10.874
20 | 1.668 | 0.18636 | -0.071 | 8.948

## 18. Re 250k Mach 0.00 (2)
BIGFOIL.COM POLAR EXPORT
goe532
GOE 532 |  |  |  | Cl Max: | 1.5826 | at alpha= | 18.5 | deg
XFOIL ncrit=9 |  |  |  | L/D Max: | 83.2293 | at alpha= | 6 | deg
Re: | 250000 |  |  | Cd Min: | 0.22598 | at alpha= | -20 | deg
Mach: | 0 |  |  | Cl=0 at alpha= | -4.9167 | deg
|  |  |  | @ Cl=0.1, Cd= | 0.017921
|  |  |  | @ Cl=0.4, Cd= | 0.012859
|  |  |  | @ Cl=0.6, Cd= | 0.011065
alpha (deg) | Cl | Cd | Cm | Cl/Cd
-20 | -0.5353 | 0.22598 | 0.014 | -2.3688
-19.5 | -0.5179 | 0.22042 | 0.011 | -2.3496
-19 | -0.5011 | 0.21453 | 0.0077 | -2.3358
-18.5 | -0.4866 | 0.20847 | 0.0034 | -2.3341
-18 | -0.4717 | 0.20191 | 0.0002 | -2.3362
-17.5 | -0.4531 | 0.19614 | -0.0017 | -2.3101
-17 | -0.4367 | 0.19035 | -0.0044 | -2.2942
-16.5 | -0.4241 | 0.18412 | -0.0083 | -2.3034
-16 | -0.4125 | 0.17741 | -0.0117 | -2.3251
-15.5 | -0.3935 | 0.17146 | -0.0128 | -2.295
-15 | -0.3784 | 0.16562 | -0.0149 | -2.2847
-14.5 | -0.3795 | 0.15972 | -0.0208 | -2.376
-14 | -0.3587 | 0.15242 | -0.0211 | -2.3534
-13.5 | -0.3415 | 0.14671 | -0.022 | -2.3277
-13 | -0.3292 | 0.14073 | -0.0239 | -2.3392
-12.5 | -0.34 | 0.13374 | -0.0304 | -2.5422
-12 | -0.3122 | 0.12778 | -0.0285 | -2.4433
-11.5 | -0.2993 | 0.12223 | -0.0295 | -2.4487
-11 | -0.3129 | 0.1152 | -0.0364 | -2.7161
-10.5 | -0.2975 | 0.10871 | -0.0357 | -2.7366
-10 | -0.2793 | 0.104 | -0.0346 | -2.6856
-9.5 | -0.2813 | 0.09801 | -0.0373 | -2.8701
-9 | -0.3011 | 0.09033 | -0.041 | -3.3333
-8.5 | -0.2896 | 0.08673 | -0.037 | -3.3391
-7.5 | -0.2633 | 0.06709 | -0.0635 | -3.9246
-7 | -0.2086 | 0.06191 | -0.0689 | -3.3694
-6.5 | -0.1535 | 0.04621 | -0.0943 | -3.3218
-6 | -0.0996 | 0.03748 | -0.1043 | -2.6574
-5.5 | -0.0529 | 0.0328 | -0.1065 | -1.6128
-5 | -0.0085 | 0.02957 | -0.1062 | -0.28745
-4.5 | 0.0425 | 0.02037 | -0.104 | 2.0864
-4 | 0.0928 | 0.01816 | -0.1023 | 5.1101
-3.5 | 0.1441 | 0.01646 | -0.1006 | 8.7546
-3 | 0.196 | 0.01537 | -0.099 | 12.7521
-2.5 | 0.2474 | 0.01436 | -0.0977 | 17.2284
-2 | 0.2997 | 0.0137 | -0.0965 | 21.8759
-1.5 | 0.3525 | 0.01325 | -0.0954 | 26.6038
-1 | 0.4059 | 0.01281 | -0.0945 | 31.6862
-0.5 | 0.4557 | 0.01144 | -0.0937 | 39.8339
0 | 0.5044 | 0.01107 | -0.0918 | 45.5646
1.5 | 0.6837 | 0.01106 | -0.0924 | 61.8174
2 | 0.7383 | 0.01143 | -0.0918 | 64.5932
2.5 | 0.7918 | 0.01167 | -0.0911 | 67.8492
3 | 0.845 | 0.01196 | -0.0903 | 70.6522
3.5 | 0.8974 | 0.01224 | -0.0893 | 73.317
4 | 0.9495 | 0.01253 | -0.0883 | 75.7781
4.5 | 1.0009 | 0.01284 | -0.0873 | 77.9517
5 | 1.0513 | 0.01311 | -0.086 | 80.1907
5.5 | 1.1003 | 0.01338 | -0.0846 | 82.2347
6 | 1.1469 | 0.01378 | -0.0828 | 83.2293
6.5 | 1.1874 | 0.01458 | -0.0802 | 81.4403
7 | 1.2239 | 0.0158 | -0.0772 | 77.462
7.5 | 1.263 | 0.01688 | -0.0747 | 74.8223
8.5 | 1.3392 | 0.01895 | -0.0694 | 70.6702
9 | 1.372 | 0.02009 | -0.066 | 68.2927
9.5 | 1.4022 | 0.02116 | -0.0623 | 66.2665
10 | 1.4295 | 0.02241 | -0.0584 | 63.7885
10.5 | 1.4507 | 0.02405 | -0.0542 | 60.3202
11 | 1.472 | 0.02569 | -0.0506 | 57.2986
11.5 | 1.4889 | 0.02781 | -0.0472 | 53.5383
12 | 1.5017 | 0.03051 | -0.0442 | 49.2199
12.5 | 1.5151 | 0.03355 | -0.0419 | 45.1595
13 | 1.5197 | 0.03768 | -0.04 | 40.3317
13.5 | 1.5203 | 0.04259 | -0.0388 | 35.6962
14 | 1.5179 | 0.04811 | -0.0381 | 31.5506
14.5 | 1.52 | 0.05335 | -0.0377 | 28.4911
15 | 1.5215 | 0.05873 | -0.0374 | 25.9067
15.5 | 1.5317 | 0.06301 | -0.0365 | 24.3088
16 | 1.5382 | 0.06819 | -0.0368 | 22.5576
16.5 | 1.5466 | 0.07304 | -0.0369 | 21.1747
17 | 1.562 | 0.077 | -0.0363 | 20.2857
17.5 | 1.5603 | 0.08376 | -0.038 | 18.6282
18 | 1.5649 | 0.08959 | -0.0393 | 17.4674
18.5 | 1.5826 | 0.09342 | -0.039 | 16.9407
19 | 1.5643 | 0.1031 | -0.0434 | 15.1726
19.5 | 1.5506 | 0.11236 | -0.0478 | 13.8003
20 | 1.5617 | 0.11721 | -0.0495 | 13.3239

## 19. Re 250k Mach 0.10 (1)
BIGFOIL.COM POLAR EXPORT
goe532
GOE 532 |  |  |  | Cl Max: | 1.89 | at alpha= | 16 | deg
JavaFoil+Calcfoil stall+Eppler ext transition |  |  |  | L/D Max: | 85.204 | at alpha= | 3 | deg
Re: | 250000 |  |  | Cd Min: | 0.00996 | at alpha= | 0 | deg
Mach: | 0.1 |  |  | Cl=0 at alpha= | -5.2065 | deg
|  |  |  | @ Cl=0.1, Cd= | 0.036399
|  |  |  | @ Cl=0.4, Cd= | 0.010414
|  |  |  | @ Cl=0.6, Cd= | 0.010056
alpha (deg) | Cl | Cd | Cm | Cl/Cd
-20 | -0.654 | 0.21131 | -0.031 | -3.095
-19.5 | -0.664 | 0.20463 | -0.031 | -3.246
-19 | -0.673 | 0.19342 | -0.031 | -3.48
-18.5 | -0.68 | 0.18278 | -0.032 | -3.721
-18 | -0.685 | 0.17217 | -0.032 | -3.981
-17.5 | -0.688 | 0.16382 | -0.032 | -4.202
-17 | -0.682 | 0.15441 | -0.033 | -4.419
-16.5 | -0.674 | 0.14767 | -0.033 | -4.566
-16 | -0.664 | 0.14012 | -0.033 | -4.741
-15.5 | -0.653 | 0.13168 | -0.034 | -4.956
-15 | -0.639 | 0.12613 | -0.034 | -5.064
-14.5 | -0.623 | 0.11852 | -0.034 | -5.256
-14 | -0.605 | 0.11221 | -0.034 | -5.393
-13.5 | -0.585 | 0.10544 | -0.034 | -5.551
-13 | -0.563 | 0.10003 | -0.035 | -5.632
-12.5 | -0.539 | 0.09333 | -0.035 | -5.779
-12 | -0.513 | 0.0885 | -0.035 | -5.802
-11.5 | -0.486 | 0.08272 | -0.036 | -5.87
-11 | -0.456 | 0.07782 | -0.036 | -5.856
-10.5 | -0.424 | 0.07347 | -0.036 | -5.772
-10 | -0.391 | 0.06729 | -0.037 | -5.806
-9.5 | -0.355 | 0.06448 | -0.037 | -5.512
-9 | -0.319 | 0.06061 | -0.037 | -5.259
-8.5 | -0.281 | 0.05707 | -0.038 | -4.916
-8 | -0.241 | 0.05389 | -0.038 | -4.471
-7.5 | -0.2 | 0.05088 | -0.039 | -3.934
-7 | -0.158 | 0.04805 | -0.039 | -3.292
-6.5 | -0.115 | 0.04552 | -0.04 | -2.531
-6 | -0.071 | 0.0432 | -0.04 | -1.65
-5.5 | -0.027 | 0.04071 | -0.041 | -0.652
-5 | 0.019 | 0.03923 | -0.041 | 0.481
-4.5 | 0.065 | 0.03759 | -0.042 | 1.727
-4 | 0.112 | 0.03599 | -0.042 | 3.1
-3.5 | 0.159 | 0.0348 | -0.043 | 4.557
-3 | 0.206 | 0.0338 | -0.044 | 6.095
-2.5 | 0.254 | 0.033 | -0.044 | 7.69
-2 | 0.371 | 0.01033 | -0.093 | 35.932
-1.5 | 0.43 | 0.0105 | -0.094 | 40.994
-1 | 0.49 | 0.01062 | -0.094 | 46.109
-0.5 | 0.548 | 0.01077 | -0.095 | 50.939
0 | 0.607 | 0.00996 | -0.096 | 60.899
0.5 | 0.665 | 0.01031 | -0.096 | 64.47
1 | 0.731 | 0.01042 | -0.098 | 70.179
1.5 | 0.79 | 0.01054 | -0.099 | 74.979
2 | 0.85 | 0.0108 | -0.099 | 78.695
2.5 | 0.909 | 0.0111 | -0.1 | 81.872
3 | 0.968 | 0.01136 | -0.101 | 85.204
3.5 | 1.014 | 0.01434 | -0.1 | 70.704
4 | 1.071 | 0.01494 | -0.1 | 71.661
4.5 | 1.129 | 0.01557 | -0.101 | 72.495
5 | 1.182 | 0.01716 | -0.101 | 68.852
5.5 | 1.236 | 0.01807 | -0.101 | 68.441
6 | 1.289 | 0.01897 | -0.102 | 67.971
6.5 | 1.343 | 0.01983 | -0.102 | 67.693
7 | 1.393 | 0.02087 | -0.102 | 66.739
7.5 | 1.442 | 0.02204 | -0.103 | 65.448
8 | 1.49 | 0.02318 | -0.103 | 64.287
8.5 | 1.534 | 0.0244 | -0.103 | 62.841
9 | 1.575 | 0.02621 | -0.103 | 60.077
9.5 | 1.613 | 0.02841 | -0.103 | 56.769
10 | 1.651 | 0.03071 | -0.103 | 53.748
10.5 | 1.685 | 0.03299 | -0.103 | 51.096
11 | 1.717 | 0.0356 | -0.103 | 48.239
11.5 | 1.743 | 0.03892 | -0.102 | 44.782
12 | 1.77 | 0.04211 | -0.102 | 42.029
12.5 | 1.786 | 0.04736 | -0.101 | 37.717
13 | 1.807 | 0.0516 | -0.1 | 35.023
13.5 | 1.84 | 0.05231 | -0.101 | 35.171
14 | 1.848 | 0.05988 | -0.1 | 30.868
14.5 | 1.861 | 0.06484 | -0.099 | 28.705
15 | 1.873 | 0.07028 | -0.099 | 26.655
15.5 | 1.873 | 0.08066 | -0.097 | 23.22
16 | 1.89 | 0.08303 | -0.097 | 22.762
16.5 | 1.887 | 0.09269 | -0.096 | 20.362
17 | 1.878 | 0.10256 | -0.094 | 18.311
17.5 | 1.851 | 0.1137 | -0.093 | 16.284
18 | 1.787 | 0.13624 | -0.086 | 13.116
18.5 | 1.769 | 0.14175 | -0.086 | 12.478
19 | 1.722 | 0.15834 | -0.082 | 10.878
19.5 | 1.692 | 0.16962 | -0.082 | 9.977
20 | 1.628 | 0.19024 | -0.07 | 8.558

## 20. Re 250k Mach 0.10 (2)
BIGFOIL.COM POLAR EXPORT
goe532
GOE 532 |  |  |  | Cl Max: | 1.5684 | at alpha= | 18.5 | deg
XFOIL ncrit=9 |  |  |  | L/D Max: | 82.9446 | at alpha= | 6 | deg
Re: | 250000 |  |  | Cd Min: | 0.22663 | at alpha= | -20 | deg
Mach: | 0.1 |  |  | Cl=0 at alpha= | -4.9162 | deg
|  |  |  | @ Cl=0.1, Cd= | 0.018129
|  |  |  | @ Cl=0.4, Cd= | 0.012969
|  |  |  | @ Cl=0.6, Cd= | 0.010767
alpha (deg) | Cl | Cd | Cm | Cl/Cd
-20 | -0.5364 | 0.22663 | 0.0142 | -2.3669
-19.5 | -0.5188 | 0.22103 | 0.0111 | -2.3472
-19 | -0.5019 | 0.2151 | 0.0078 | -2.3333
-18.5 | -0.4874 | 0.20904 | 0.0034 | -2.3316
-18 | -0.4718 | 0.20244 | 0.0003 | -2.3306
-17.5 | -0.4532 | 0.19664 | -0.0017 | -2.3047
-17 | -0.4367 | 0.19082 | -0.0044 | -2.2885
-16.5 | -0.4242 | 0.18461 | -0.0084 | -2.2978
-16 | -0.4118 | 0.17787 | -0.0116 | -2.3152
-15.5 | -0.3928 | 0.17191 | -0.0128 | -2.2849
-15 | -0.3776 | 0.16604 | -0.015 | -2.2742
-14.5 | -0.3791 | 0.16023 | -0.021 | -2.366
-14 | -0.357 | 0.15286 | -0.0211 | -2.3355
-13.5 | -0.34 | 0.14713 | -0.022 | -2.3109
-13 | -0.3276 | 0.14112 | -0.024 | -2.3214
-12.5 | -0.3374 | 0.13425 | -0.0303 | -2.5132
-12 | -0.3099 | 0.12823 | -0.0285 | -2.4168
-11.5 | -0.2971 | 0.12264 | -0.0296 | -2.4225
-11 | -0.3117 | 0.11567 | -0.0368 | -2.6947
-10.5 | -0.294 | 0.10926 | -0.0356 | -2.6908
-10 | -0.2763 | 0.10447 | -0.0346 | -2.6448
-9.5 | -0.2863 | 0.09804 | -0.0391 | -2.9202
-9 | -0.2952 | 0.09104 | -0.0406 | -3.2425
-8.5 | -0.284 | 0.08734 | -0.0369 | -3.2517
-8 | -0.2938 | 0.08395 | -0.0337 | -3.4997
-7.5 | -0.2597 | 0.06855 | -0.0615 | -3.7885
-7 | -0.2052 | 0.06305 | -0.0675 | -3.2546
-6.5 | -0.1506 | 0.04728 | -0.0937 | -3.1853
-6 | -0.0989 | 0.03815 | -0.1043 | -2.5924
-5.5 | -0.0528 | 0.0333 | -0.1067 | -1.5856
-5 | -0.0085 | 0.02998 | -0.1065 | -0.28352
-4.5 | 0.0422 | 0.02064 | -0.1045 | 2.0446
-4 | 0.0927 | 0.01838 | -0.1028 | 5.0435
-3.5 | 0.1442 | 0.01661 | -0.1011 | 8.6815
-3 | 0.1964 | 0.01549 | -0.0995 | 12.6791
-2.5 | 0.2484 | 0.01446 | -0.0981 | 17.1784
-2 | 0.301 | 0.01379 | -0.0969 | 21.8274
-1.5 | 0.3542 | 0.01337 | -0.0958 | 26.4921
-1 | 0.4079 | 0.0129 | -0.0949 | 31.6202
-0.5 | 0.4584 | 0.01154 | -0.0942 | 39.7227
0.5 | 0.5551 | 0.01072 | -0.0894 | 51.7817
1 | 0.6324 | 0.0108 | -0.0933 | 58.5556
1.5 | 0.6873 | 0.01111 | -0.0927 | 61.8632
2 | 0.7421 | 0.01147 | -0.0921 | 64.6992
2.5 | 0.7961 | 0.01174 | -0.0914 | 67.8109
3 | 0.8495 | 0.01202 | -0.0905 | 70.6739
3.5 | 0.9022 | 0.01229 | -0.0895 | 73.4093
4 | 0.9545 | 0.01258 | -0.0885 | 75.8744
4.5 | 1.0063 | 0.01288 | -0.0874 | 78.1289
5 | 1.0569 | 0.01316 | -0.0861 | 80.3116
5.5 | 1.1056 | 0.01347 | -0.0845 | 82.0787
6 | 1.1521 | 0.01389 | -0.0826 | 82.9446
6.5 | 1.1914 | 0.0148 | -0.0797 | 80.5
7 | 1.2288 | 0.016 | -0.0768 | 76.8
7.5 | 1.2679 | 0.01708 | -0.0741 | 74.233
8 | 1.3051 | 0.01821 | -0.0712 | 71.6694
8.5 | 1.343 | 0.01921 | -0.0685 | 69.9115
9 | 1.375 | 0.02033 | -0.0648 | 67.634
9.5 | 1.4035 | 0.02154 | -0.0608 | 65.1578
10 | 1.4311 | 0.02279 | -0.057 | 62.7951
10.5 | 1.4523 | 0.02448 | -0.0529 | 59.326
11 | 1.4698 | 0.02648 | -0.049 | 55.506
11.5 | 1.4854 | 0.02879 | -0.0457 | 51.5943
12 | 1.5015 | 0.03143 | -0.0431 | 47.7728
12.5 | 1.5119 | 0.03487 | -0.0409 | 43.3582
13 | 1.5154 | 0.0393 | -0.0393 | 38.5598
13.5 | 1.5147 | 0.04453 | -0.0383 | 34.0153
14 | 1.5128 | 0.05013 | -0.0378 | 30.1775
14.5 | 1.5148 | 0.05548 | -0.0374 | 27.3035
15 | 1.5172 | 0.06085 | -0.0371 | 24.9334
15.5 | 1.5283 | 0.06515 | -0.0363 | 23.4582
16 | 1.5347 | 0.07045 | -0.0366 | 21.7842
16.5 | 1.5443 | 0.07522 | -0.0366 | 20.5304
17 | 1.5558 | 0.0799 | -0.0365 | 19.4718
17.5 | 1.553 | 0.08694 | -0.0385 | 17.8629
18 | 1.5581 | 0.09282 | -0.0398 | 16.7863
18.5 | 1.5684 | 0.0979 | -0.0404 | 16.0204
19 | 1.5482 | 0.10816 | -0.0452 | 14.314
19.5 | 1.5335 | 0.11781 | -0.05 | 13.0167
20 | 1.5515 | 0.12138 | -0.0507 | 12.7822

## 21. Re 250k Mach 0.25 (1)
BIGFOIL.COM POLAR EXPORT
goe532
GOE 532 |  |  |  | Cl Max: | 1.804 | at alpha= | 14 | deg
JavaFoil+Calcfoil stall+Eppler ext transition |  |  |  | L/D Max: | 81.086 | at alpha= | 2.5 | deg
Re: | 250000 |  |  | Cd Min: | 0.01038 | at alpha= | 0 | deg
Mach: | 0.25 |  |  | Cl=0 at alpha= | -5.2065 | deg
|  |  |  | @ Cl=0.1, Cd= | 0.036721
|  |  |  | @ Cl=0.4, Cd= | 0.010507
|  |  |  | @ Cl=0.6, Cd= | 0.01054
alpha (deg) | Cl | Cd | Cm | Cl/Cd
-20 | -0.359 | 0.30416 | -0.032 | -1.18
-19.5 | -0.399 | 0.28198 | -0.032 | -1.416
-19 | -0.436 | 0.25803 | -0.032 | -1.691
-18.5 | -0.471 | 0.2375 | -0.032 | -1.981
-18 | -0.502 | 0.21608 | -0.033 | -2.321
-17.5 | -0.529 | 0.19619 | -0.033 | -2.695
-17 | -0.541 | 0.19036 | -0.033 | -2.842
-16.5 | -0.551 | 0.17221 | -0.034 | -3.197
-16 | -0.557 | 0.1603 | -0.034 | -3.475
-15.5 | -0.56 | 0.15357 | -0.034 | -3.648
-15 | -0.56 | 0.14298 | -0.034 | -3.919
-14.5 | -0.557 | 0.13339 | -0.034 | -4.177
-14 | -0.551 | 0.12356 | -0.035 | -4.458
-13.5 | -0.541 | 0.11431 | -0.035 | -4.735
-13 | -0.528 | 0.10689 | -0.035 | -4.943
-12.5 | -0.512 | 0.09653 | -0.036 | -5.309
-12 | -0.493 | 0.09347 | -0.036 | -5.276
-11.5 | -0.471 | 0.08733 | -0.036 | -5.393
-11 | -0.446 | 0.08226 | -0.037 | -5.42
-10.5 | -0.418 | 0.07623 | -0.037 | -5.484
-10 | -0.388 | 0.06951 | -0.038 | -5.578
-9.5 | -0.355 | 0.06687 | -0.038 | -5.306
-9 | -0.32 | 0.06257 | -0.038 | -5.11
-8.5 | -0.283 | 0.05846 | -0.039 | -4.834
-8 | -0.244 | 0.05503 | -0.039 | -4.427
-7.5 | -0.203 | 0.05188 | -0.04 | -3.913
-7 | -0.161 | 0.04898 | -0.04 | -3.284
-6.5 | -0.117 | 0.04627 | -0.041 | -2.537
-6 | -0.073 | 0.04367 | -0.041 | -1.666
-5.5 | -0.027 | 0.04158 | -0.041 | -0.653
-5 | 0.019 | 0.03958 | -0.042 | 0.488
-4.5 | 0.067 | 0.03788 | -0.043 | 1.756
-4 | 0.114 | 0.03623 | -0.043 | 3.157
-3.5 | 0.163 | 0.03496 | -0.044 | 4.654
-3 | 0.211 | 0.03406 | -0.045 | 6.207
-2.5 | 0.26 | 0.0332 | -0.045 | 7.847
-2 | 0.381 | 0.01047 | -0.095 | 36.371
-1.5 | 0.442 | 0.01059 | -0.096 | 41.716
-1 | 0.503 | 0.01072 | -0.097 | 46.926
-0.5 | 0.563 | 0.01081 | -0.098 | 52.13
0 | 0.622 | 0.01038 | -0.098 | 59.969
0.5 | 0.682 | 0.0105 | -0.099 | 64.975
1 | 0.742 | 0.01075 | -0.1 | 69.046
1.5 | 0.803 | 0.01087 | -0.1 | 73.808
2 | 0.863 | 0.01116 | -0.101 | 77.258
2.5 | 0.923 | 0.01138 | -0.102 | 81.086
3 | 0.98 | 0.01443 | -0.102 | 67.889
3.5 | 1.038 | 0.0149 | -0.102 | 69.664
4 | 1.097 | 0.01555 | -0.103 | 70.551
4.5 | 1.154 | 0.01623 | -0.103 | 71.145
5 | 1.208 | 0.01804 | -0.103 | 66.966
5.5 | 1.263 | 0.01895 | -0.104 | 66.644
6 | 1.317 | 0.02002 | -0.104 | 65.779
6.5 | 1.368 | 0.02161 | -0.104 | 63.282
7 | 1.42 | 0.02219 | -0.105 | 63.998
7.5 | 1.468 | 0.02351 | -0.105 | 62.454
8 | 1.515 | 0.02504 | -0.105 | 60.487
8.5 | 1.557 | 0.02627 | -0.105 | 59.272
9 | 1.597 | 0.02867 | -0.105 | 55.688
9.5 | 1.632 | 0.0314 | -0.105 | 51.976
10 | 1.665 | 0.03403 | -0.105 | 48.906
10.5 | 1.692 | 0.03722 | -0.104 | 45.472
11 | 1.715 | 0.04094 | -0.103 | 41.9
11.5 | 1.735 | 0.04531 | -0.103 | 38.287
12 | 1.76 | 0.04832 | -0.103 | 36.427
12.5 | 1.784 | 0.05114 | -0.103 | 34.878
13 | 1.781 | 0.06058 | -0.101 | 29.398
13.5 | 1.797 | 0.06377 | -0.101 | 28.185
14 | 1.804 | 0.07019 | -0.1 | 25.698
14.5 | 1.804 | 0.07734 | -0.099 | 23.328
15 | 1.798 | 0.08569 | -0.098 | 20.987
15.5 | 1.786 | 0.09607 | -0.096 | 18.596
16 | 1.752 | 0.11333 | -0.091 | 15.461
16.5 | 1.751 | 0.11739 | -0.092 | 14.913
17 | 1.653 | 0.15481 | -0.07 | 10.678
17.5 | 1.611 | 0.1639 | -0.07 | 9.828
18 | 1.562 | 0.17576 | -0.07 | 8.886
18.5 | 1.504 | 0.1868 | -0.069 | 8.05
19 | 1.438 | 0.20249 | -0.067 | 7.102

## 22. Re 250k Mach 0.25 (2)
BIGFOIL.COM POLAR EXPORT
goe532
GOE 532 |  |  |  | Cl Max: | 1.5213 | at alpha= | 16.5 | deg
XFOIL ncrit=9 |  |  |  | L/D Max: | 81.4716 | at alpha= | 5.5 | deg
Re: | 250000 |  |  | Cd Min: | 0.23504 | at alpha= | 20 | deg
Mach: | 0.25 |  |  | Cl=0 at alpha= | -4.9342 | deg
|  |  |  | @ Cl=0.1, Cd= | 0.019316
|  |  |  | @ Cl=0.4, Cd= | 0.013435
|  |  |  | @ Cl=0.6, Cd= | 0.011265
alpha (deg) | Cl | Cd | Cm | Cl/Cd
-20 | -0.5428 | 0.23031 | 0.0152 | -2.3568
-19.5 | -0.5244 | 0.22445 | 0.0119 | -2.3364
-19 | -0.5067 | 0.21829 | 0.0083 | -2.3212
-18.5 | -0.4922 | 0.21236 | 0.0035 | -2.3178
-18 | -0.4736 | 0.20543 | 0.001 | -2.3054
-17.5 | -0.4546 | 0.19949 | -0.0014 | -2.2788
-17 | -0.4373 | 0.19346 | -0.0043 | -2.2604
-16.5 | -0.4259 | 0.18743 | -0.0091 | -2.2723
-16 | -0.4084 | 0.18038 | -0.0113 | -2.2641
-15.5 | -0.3897 | 0.17438 | -0.0129 | -2.2348
-15 | -0.3738 | 0.16831 | -0.0153 | -2.2209
-14.5 | -0.3773 | 0.16307 | -0.022 | -2.3137
-14 | -0.3489 | 0.15521 | -0.0211 | -2.2479
-13.5 | -0.3324 | 0.14936 | -0.0224 | -2.2255
-13 | -0.3203 | 0.14318 | -0.0248 | -2.237
-12.5 | -0.3217 | 0.13654 | -0.0296 | -2.3561
-12 | -0.2983 | 0.13053 | -0.0288 | -2.2853
-11.5 | -0.2862 | 0.12474 | -0.0302 | -2.2944
-11 | -0.3042 | 0.11827 | -0.0381 | -2.5721
-10.5 | -0.276 | 0.11195 | -0.0349 | -2.4654
-10 | -0.2612 | 0.10682 | -0.0347 | -2.4452
-9.5 | -0.2848 | 0.10023 | -0.0421 | -2.8415
-9 | -0.2686 | 0.09438 | -0.0391 | -2.8459
-8.5 | -0.2596 | 0.09028 | -0.0364 | -2.8755
-7.5 | -0.2345 | 0.07443 | -0.054 | -3.1506
-7 | -0.1822 | 0.06709 | -0.064 | -2.7158
-6.5 | -0.1294 | 0.05337 | -0.0891 | -2.4246
-6 | -0.0853 | 0.04178 | -0.1052 | -2.0416
-5.5 | -0.0478 | 0.03614 | -0.1082 | -1.3226
-5 | -0.0063 | 0.03238 | -0.1081 | -0.19456
-4.5 | 0.0416 | 0.02251 | -0.107 | 1.8481
-4 | 0.0921 | 0.01963 | -0.1053 | 4.6918
-3.5 | 0.1449 | 0.01753 | -0.1036 | 8.2658
-3 | 0.1991 | 0.01618 | -0.102 | 12.3053
-2.5 | 0.2537 | 0.01517 | -0.1005 | 16.7238
-2 | 0.3081 | 0.01428 | -0.0993 | 21.5756
-1.5 | 0.3633 | 0.01376 | -0.0981 | 26.4026
-1 | 0.4187 | 0.01327 | -0.0972 | 31.5524
-0.5 | 0.4741 | 0.01251 | -0.0964 | 37.8977
0 | 0.5234 | 0.01154 | -0.0946 | 45.3553
0.5 | 0.5724 | 0.01122 | -0.0918 | 51.016
1.5 | 0.7073 | 0.01144 | -0.0944 | 61.8269
2 | 0.7636 | 0.01174 | -0.0936 | 65.0426
2.5 | 0.8195 | 0.01208 | -0.0928 | 67.8394
3 | 0.8749 | 0.0124 | -0.0918 | 70.5565
3.5 | 0.929 | 0.01269 | -0.0905 | 73.2072
4 | 0.9825 | 0.01296 | -0.0891 | 75.8102
4.5 | 1.0351 | 0.01327 | -0.0876 | 78.003
5 | 1.0865 | 0.01354 | -0.0859 | 80.2437
5.5 | 1.1349 | 0.01393 | -0.0837 | 81.4716
6 | 1.177 | 0.01472 | -0.0807 | 79.9592
7 | 1.2524 | 0.01716 | -0.0738 | 72.9837
7.5 | 1.2901 | 0.01833 | -0.0704 | 70.3819
8 | 1.3265 | 0.01941 | -0.0667 | 68.3411
8.5 | 1.355 | 0.02077 | -0.0621 | 65.2383
9 | 1.3865 | 0.022 | -0.0581 | 63.0227
9.5 | 1.4117 | 0.02364 | -0.0538 | 59.7166
10 | 1.4314 | 0.02567 | -0.0496 | 55.7616
10.5 | 1.4517 | 0.02783 | -0.046 | 52.1631
11 | 1.4662 | 0.03067 | -0.0428 | 47.8057
11.5 | 1.4767 | 0.03421 | -0.0403 | 43.1657
12 | 1.4848 | 0.03842 | -0.0387 | 38.6465
12.5 | 1.489 | 0.04339 | -0.0376 | 34.3167
13 | 1.4903 | 0.0489 | -0.037 | 30.4765
13.5 | 1.4856 | 0.05526 | -0.037 | 26.8838
14 | 1.4873 | 0.0611 | -0.0369 | 24.3421
14.5 | 1.4903 | 0.06693 | -0.037 | 22.2665
15 | 1.4993 | 0.07189 | -0.0364 | 20.8555
15.5 | 1.507 | 0.07745 | -0.0366 | 19.4577
16 | 1.5099 | 0.0839 | -0.0376 | 17.9964
16.5 | 1.5213 | 0.08888 | -0.0375 | 17.1163
17 | 1.5094 | 0.09789 | -0.0406 | 15.4193
17.5 | 1.4936 | 0.10782 | -0.0448 | 13.8527
18 | 1.4901 | 0.11579 | -0.048 | 12.869
18.5 | 1.4763 | 0.12559 | -0.0525 | 11.7549
19 | 1.4271 | 0.1427 | -0.0634 | 10.0007
20 | 1.1471 | 0.23504 | -0.1245 | 4.8804

## 23. Re 250k Mach 0.50 (1)
BIGFOIL.COM POLAR EXPORT
goe532
GOE 532 |  |  |  | Cl Max: | 1.591 | at alpha= | 8.5 | deg
JavaFoil+Calcfoil stall+Eppler ext transition |  |  |  | L/D Max: | 76.848 | at alpha= | 2 | deg
Re: | 250000 |  |  | Cd Min: | 0.01121 | at alpha= | -1.5 | deg
Mach: | 0.5 |  |  | Cl=0 at alpha= | -5.21 | deg
|  |  |  | @ Cl=0.1, Cd= | 0.038404
|  |  |  | @ Cl=0.4, Cd= | 0.025098
|  |  |  | @ Cl=0.6, Cd= | 0.01145
alpha (deg) | Cl | Cd | Cm | Cl/Cd
-20 | -0.743 | 0.23392 | -0.043 | -3.176
-19.5 | -0.718 | 0.22309 | -0.042 | -3.22
-19 | -0.694 | 0.21676 | -0.042 | -3.203
-18.5 | -0.671 | 0.2089 | -0.042 | -3.21
-18 | -0.646 | 0.20508 | -0.042 | -3.152
-17.5 | -0.622 | 0.2007 | -0.043 | -3.101
-17 | -0.598 | 0.194 | -0.043 | -3.084
-16.5 | -0.574 | 0.20555 | -0.043 | -2.791
-16 | -0.549 | 0.19466 | -0.043 | -2.822
-15.5 | -0.525 | 0.17467 | -0.044 | -3.008
-15 | -0.501 | 0.1699 | -0.044 | -2.948
-14.5 | -0.476 | 0.1826 | -0.043 | -2.606
-14 | -0.451 | 0.18045 | -0.044 | -2.5
-13.5 | -0.427 | 0.15667 | -0.045 | -2.723
-13 | -0.401 | 0.17215 | -0.044 | -2.332
-12.5 | -0.375 | 0.15606 | -0.041 | -2.406
-12 | -0.35 | 0.14937 | -0.04 | -2.345
-11.5 | -0.325 | 0.1459 | -0.04 | -2.228
-11 | -0.3 | 0.14768 | -0.041 | -2.03
-10.5 | -0.275 | 0.1396 | -0.041 | -1.966
-10 | -0.249 | 0.11931 | -0.042 | -2.088
-9.5 | -0.224 | 0.09937 | -0.043 | -2.25
-9 | -0.198 | 0.10195 | -0.043 | -1.942
-8.5 | -0.172 | 0.10266 | -0.043 | -1.677
-8 | -0.146 | 0.10039 | -0.044 | -1.457
-7.5 | -0.176 | 0.06428 | -0.044 | -2.743
-7 | -0.156 | 0.05611 | -0.044 | -2.779
-6.5 | -0.12 | 0.05105 | -0.045 | -2.344
-6 | -0.076 | 0.04708 | -0.045 | -1.623
-5.5 | -0.029 | 0.04397 | -0.046 | -0.661
-5 | 0.021 | 0.04146 | -0.046 | 0.506
-4.5 | 0.073 | 0.03928 | -0.047 | 1.854
-4 | 0.126 | 0.03756 | -0.048 | 3.354
-3.5 | 0.18 | 0.03626 | -0.048 | 4.963
-3 | 0.235 | 0.03508 | -0.049 | 6.689
-2.5 | 0.29 | 0.0341 | -0.05 | 8.5
-2 | 0.345 | 0.0334 | -0.051 | 10.338
-1.5 | 0.492 | 0.01121 | -0.107 | 43.861
-1 | 0.561 | 0.01137 | -0.108 | 49.33
-0.5 | 0.629 | 0.01151 | -0.109 | 54.634
0 | 0.692 | 0.01189 | -0.109 | 58.189
0.5 | 0.758 | 0.01138 | -0.11 | 66.563
1 | 0.824 | 0.01169 | -0.111 | 70.48
1.5 | 0.89 | 0.01209 | -0.111 | 73.548
2 | 0.955 | 0.01242 | -0.112 | 76.848
2.5 | 1.015 | 0.01616 | -0.112 | 62.789
3 | 1.078 | 0.01701 | -0.113 | 63.382
3.5 | 1.141 | 0.01792 | -0.113 | 63.647
4 | 1.198 | 0.02014 | -0.113 | 59.484
4.5 | 1.257 | 0.02128 | -0.113 | 59.086
5 | 1.315 | 0.02289 | -0.113 | 57.466
5.5 | 1.371 | 0.02472 | -0.113 | 55.469
6 | 1.421 | 0.02715 | -0.113 | 52.335
6.5 | 1.468 | 0.02943 | -0.113 | 49.861
7 | 1.513 | 0.0313 | -0.113 | 48.337
7.5 | 1.553 | 0.03344 | -0.113 | 46.454
8 | 1.574 | 0.0386 | -0.112 | 40.771
8.5 | 1.591 | 0.04179 | -0.111 | 38.057
9 | 1.581 | 0.05115 | -0.109 | 30.917
9.5 | 1.57 | 0.05618 | -0.108 | 27.94
10 | 1.517 | 0.06618 | -0.106 | 22.921
10.5 | 1.309 | 0.09379 | -0.075 | 13.955
11 | 0.896 | 0.12545 | -0.058 | 7.139
11.5 | 0.928 | 0.14452 | -0.067 | 6.423
12 | 0.955 | 0.16105 | -0.065 | 5.932
12.5 | 0.984 | 0.16704 | -0.066 | 5.891
13 | 1.013 | 0.17709 | -0.067 | 5.722
13.5 | 1.043 | 0.19984 | -0.069 | 5.219

## 24. Re 250k Mach 0.50 (2)
BIGFOIL.COM POLAR EXPORT
goe532
GOE 532 |  |  |  | Cl Max: | 1.3959 | at alpha= | 10 | deg
XFOIL ncrit=9 |  |  |  | L/D Max: | 75.1018 | at alpha= | 4.5 | deg
Re: | 250000 |  |  | Cd Min: | 0.24943 | at alpha= | -20 | deg
Mach: | 0.5 |  |  | Cl=0 at alpha= | -5.9213 | deg
|  |  |  | @ Cl=0.1, Cd= | 0.026343
|  |  |  | @ Cl=0.4, Cd= | 0.015688
|  |  |  | @ Cl=0.6, Cd= | 0.013621
alpha (deg) | Cl | Cd | Cm | Cl/Cd
-20 | -0.5794 | 0.24943 | 0.0198 | -2.3229
-19.5 | -0.5573 | 0.24214 | 0.0154 | -2.3016
-18.5 | -0.5146 | 0.22753 | 0.0067 | -2.2617
-18 | -0.4917 | 0.22036 | 0.0035 | -2.2313
-17.5 | -0.4698 | 0.21339 | -0.0001 | -2.2016
-17 | -0.4503 | 0.20653 | -0.0048 | -2.1803
-16.5 | -0.4298 | 0.19916 | -0.0083 | -2.1581
-16 | -0.4072 | 0.19213 | -0.0107 | -2.1194
-15.5 | -0.3865 | 0.18536 | -0.0138 | -2.0851
-15 | -0.3699 | 0.17876 | -0.0181 | -2.0693
-14.5 | -0.35 | 0.17145 | -0.0205 | -2.0414
-14 | -0.3295 | 0.16491 | -0.0225 | -1.9981
-13.5 | -0.3121 | 0.15835 | -0.0253 | -1.971
-13 | -0.3076 | 0.15271 | -0.0306 | -2.0143
-12.5 | -0.2801 | 0.14503 | -0.0299 | -1.9313
-12 | -0.2636 | 0.13894 | -0.0316 | -1.8972
-11.5 | -0.2729 | 0.1345 | -0.0379 | -2.029
-11 | -0.2401 | 0.1262 | -0.0357 | -1.9025
-10.5 | -0.2245 | 0.12044 | -0.0362 | -1.864
-10 | -0.2336 | 0.11575 | -0.0411 | -2.0181
-9.5 | -0.2118 | 0.1088 | -0.0389 | -1.9467
-9 | -0.2019 | 0.10386 | -0.0377 | -1.944
-8.5 | -0.2025 | 0.09861 | -0.0423 | -2.0535
-8 | -0.159 | 0.08932 | -0.0516 | -1.7801
-7.5 | -0.118 | 0.08081 | -0.0687 | -1.4602
-7 | -0.0488 | 0.07129 | -0.079 | -0.68453
-6.5 | -0.0345 | 0.06274 | -0.0997 | -0.54989
-6 | -0.0027 | 0.05783 | -0.0936 | -0.046689
-5 | 0.0316 | 0.04623 | -0.1016 | 0.68354
-4.5 | 0.0591 | 0.03957 | -0.1075 | 1.4936
-4 | 0.098 | 0.02648 | -0.1154 | 3.7009
-3.5 | 0.1529 | 0.02273 | -0.1146 | 6.7268
-3 | 0.2126 | 0.01986 | -0.1132 | 10.7049
-2.5 | 0.2757 | 0.018 | -0.1116 | 15.3167
-2 | 0.3393 | 0.0166 | -0.1099 | 20.4398
-1.5 | 0.4032 | 0.01564 | -0.1083 | 25.7801
-1 | 0.4673 | 0.01506 | -0.1068 | 31.0292
-0.5 | 0.5311 | 0.01454 | -0.1054 | 36.5268
0 | 0.5942 | 0.01368 | -0.1044 | 43.4357
0.5 | 0.6521 | 0.01309 | -0.1021 | 49.8167
1 | 0.7061 | 0.01276 | -0.0981 | 55.337
1.5 | 0.7923 | 0.01287 | -0.1007 | 61.5618
2 | 0.856 | 0.01325 | -0.0992 | 64.6038
2.5 | 0.919 | 0.01364 | -0.0973 | 67.3754
3 | 0.9798 | 0.01397 | -0.095 | 70.136
3.5 | 1.0376 | 0.01426 | -0.092 | 72.763
4 | 1.0933 | 0.01464 | -0.0887 | 74.679
4.5 | 1.1438 | 0.01523 | -0.0845 | 75.1018
5 | 1.1824 | 0.01636 | -0.079 | 72.2738
5.5 | 1.2126 | 0.01783 | -0.0724 | 68.009
6 | 1.2413 | 0.01946 | -0.066 | 63.7873
6.5 | 1.2732 | 0.02121 | -0.0605 | 60.0283
7 | 1.3002 | 0.02341 | -0.0553 | 55.5404
7.5 | 1.3297 | 0.02577 | -0.0508 | 51.5988
8 | 1.3534 | 0.0287 | -0.0467 | 47.1568
8.5 | 1.3729 | 0.03217 | -0.0432 | 42.6764
9 | 1.3868 | 0.0364 | -0.0405 | 38.0989
9.5 | 1.3946 | 0.04145 | -0.0385 | 33.6454
10 | 1.3959 | 0.04741 | -0.0375 | 29.4432
10.5 | 1.3926 | 0.05423 | -0.0374 | 25.6795
11 | 1.3875 | 0.06169 | -0.0381 | 22.4915
11.5 | 1.3803 | 0.06975 | -0.0394 | 19.7892
12 | 1.366 | 0.07905 | -0.0417 | 17.2802
13 | 1.3203 | 0.10131 | -0.0503 | 13.0323
13.5 | 1.2852 | 0.11514 | -0.0573 | 11.1621
14 | 1.2543 | 0.12909 | -0.065 | 9.7165
14.5 | 1.1328 | 0.16235 | -0.0877 | 6.9775
15 | 1.1442 | 0.17065 | -0.0919 | 6.705

## 25. Re 500k Mach 0.00 (1)
BIGFOIL.COM POLAR EXPORT
goe532
GOE 532 |  |  |  | Cl Max: | 1.944 | at alpha= | 17 | deg
JavaFoil+Calcfoil stall+Eppler ext transition |  |  |  | L/D Max: | 128.725 | at alpha= | 3 | deg
Re: | 500000 |  |  | Cd Min: | 0.00693 | at alpha= | 0 | deg
Mach: | 0 |  |  | Cl=0 at alpha= | -5.2111 | deg
|  |  |  | @ Cl=0.1, Cd= | 0.034539
|  |  |  | @ Cl=0.4, Cd= | 0.0080566
|  |  |  | @ Cl=0.6, Cd= | 0.0070691
alpha (deg) | Cl | Cd | Cm | Cl/Cd
-20 | -0.686 | 0.18777 | -0.031 | -3.653
-19.5 | -0.693 | 0.18166 | -0.031 | -3.816
-19 | -0.699 | 0.16923 | -0.032 | -4.132
-18.5 | -0.704 | 0.16153 | -0.032 | -4.356
-18 | -0.706 | 0.15346 | -0.032 | -4.601
-17.5 | -0.707 | 0.14687 | -0.033 | -4.811
-17 | -0.698 | 0.14068 | -0.033 | -4.963
-16.5 | -0.688 | 0.13231 | -0.033 | -5.203
-16 | -0.677 | 0.12496 | -0.033 | -5.415
-15.5 | -0.663 | 0.11859 | -0.034 | -5.593
-15 | -0.648 | 0.11453 | -0.034 | -5.656
-14.5 | -0.631 | 0.10829 | -0.034 | -5.823
-14 | -0.611 | 0.10194 | -0.034 | -5.997
-13.5 | -0.59 | 0.0965 | -0.035 | -6.118
-13 | -0.567 | 0.09126 | -0.035 | -6.218
-12.5 | -0.542 | 0.08609 | -0.035 | -6.301
-12 | -0.516 | 0.08118 | -0.036 | -6.352
-11.5 | -0.487 | 0.07641 | -0.036 | -6.375
-11 | -0.457 | 0.07201 | -0.036 | -6.341
-10.5 | -0.425 | 0.06801 | -0.037 | -6.241
-10 | -0.391 | 0.06298 | -0.038 | -6.205
-9.5 | -0.355 | 0.06039 | -0.038 | -5.882
-9 | -0.318 | 0.05665 | -0.038 | -5.62
-8.5 | -0.28 | 0.05335 | -0.039 | -5.25
-8 | -0.24 | 0.05063 | -0.039 | -4.749
-7.5 | -0.2 | 0.04786 | -0.039 | -4.171
-7 | -0.158 | 0.04546 | -0.04 | -3.47
-6.5 | -0.115 | 0.04308 | -0.04 | -2.665
-6 | -0.071 | 0.04091 | -0.041 | -1.737
-5.5 | -0.026 | 0.03864 | -0.042 | -0.685
-5 | 0.019 | 0.03722 | -0.042 | 0.505
-4.5 | 0.065 | 0.03565 | -0.043 | 1.815
-4 | 0.111 | 0.03419 | -0.044 | 3.25
-3.5 | 0.194 | 0.00864 | -0.091 | 22.415
-3 | 0.252 | 0.00864 | -0.092 | 29.154
-2.5 | 0.311 | 0.00826 | -0.093 | 37.599
-2 | 0.369 | 0.00823 | -0.094 | 44.895
-1.5 | 0.428 | 0.0079 | -0.094 | 54.211
-1 | 0.487 | 0.00779 | -0.095 | 62.539
-0.5 | 0.546 | 0.00782 | -0.096 | 69.772
0 | 0.61 | 0.00693 | -0.096 | 88.046
0.5 | 0.669 | 0.00836 | -0.097 | 80.014
1 | 0.728 | 0.00843 | -0.098 | 86.261
1.5 | 0.787 | 0.00853 | -0.098 | 92.238
2 | 0.845 | 0.00879 | -0.099 | 96.197
2.5 | 0.904 | 0.00896 | -0.099 | 100.9
3 | 0.963 | 0.00748 | -0.1 | 128.725
3.5 | 1.022 | 0.00965 | -0.101 | 105.913
4 | 1.08 | 0.00996 | -0.101 | 108.47
4.5 | 1.139 | 0.01034 | -0.102 | 110.148
5 | 1.185 | 0.01447 | -0.101 | 81.849
5.5 | 1.241 | 0.0152 | -0.102 | 81.641
6 | 1.296 | 0.01594 | -0.102 | 81.29
6.5 | 1.349 | 0.01664 | -0.103 | 81.058
7 | 1.402 | 0.0174 | -0.103 | 80.544
7.5 | 1.449 | 0.0186 | -0.103 | 77.902
8 | 1.498 | 0.01945 | -0.103 | 76.978
8.5 | 1.544 | 0.02029 | -0.104 | 76.098
9 | 1.589 | 0.02125 | -0.104 | 74.793
9.5 | 1.627 | 0.02327 | -0.104 | 69.939
10 | 1.666 | 0.02482 | -0.104 | 67.117
10.5 | 1.702 | 0.02679 | -0.104 | 63.526
11 | 1.737 | 0.02872 | -0.104 | 60.475
11.5 | 1.769 | 0.03094 | -0.104 | 57.181
12 | 1.801 | 0.03282 | -0.104 | 54.881
12.5 | 1.824 | 0.03647 | -0.103 | 50.006
13 | 1.844 | 0.04007 | -0.103 | 46.02
13.5 | 1.874 | 0.04102 | -0.103 | 45.691
14 | 1.892 | 0.04483 | -0.103 | 42.202
14.5 | 1.905 | 0.04902 | -0.102 | 38.857
15 | 1.92 | 0.05304 | -0.102 | 36.207
15.5 | 1.934 | 0.05756 | -0.102 | 33.588
16 | 1.928 | 0.06713 | -0.1 | 28.713
16.5 | 1.935 | 0.07302 | -0.099 | 26.506
17 | 1.944 | 0.07596 | -0.1 | 25.586
17.5 | 1.926 | 0.0823 | -0.099 | 23.406
18 | 1.904 | 0.08886 | -0.099 | 21.431
18.5 | 1.879 | 0.09588 | -0.098 | 19.593
19 | 1.85 | 0.104 | -0.098 | 17.788
19.5 | 1.817 | 0.11148 | -0.097 | 16.297
20 | 1.781 | 0.12019 | -0.096 | 14.815

## 26. Re 500k Mach 0.00 (2)
BIGFOIL.COM POLAR EXPORT
goe532
GOE 532 |  |  |  | Cl Max: | 1.5581 | at alpha= | 18.5 | deg
XFOIL ncrit=9 |  |  |  | L/D Max: | 101.319 | at alpha= | 4.5 | deg
Re: | 500000 |  |  | Cd Min: | 0.22453 | at alpha= | -20 | deg
Mach: | 0 |  |  | Cl=0 at alpha= | -4.9049 | deg
|  |  |  | @ Cl=0.1, Cd= | 0.01341
|  |  |  | @ Cl=0.4, Cd= | 0.010618
|  |  |  | @ Cl=0.6, Cd= | 0.0088294
alpha (deg) | Cl | Cd | Cm | Cl/Cd
-20 | -0.5423 | 0.22453 | 0.0129 | -2.4153
-19.5 | -0.5229 | 0.21875 | 0.0112 | -2.3904
-19 | -0.5054 | 0.21345 | 0.0084 | -2.3678
-18.5 | -0.4883 | 0.20782 | 0.0054 | -2.3496
-18 | -0.4729 | 0.20112 | 0.0018 | -2.3513
-17.5 | -0.463 | 0.19366 | -0.0029 | -2.3908
-17 | -0.4439 | 0.188 | -0.0042 | -2.3612
-16.5 | -0.4271 | 0.18258 | -0.0064 | -2.3392
-16 | -0.4115 | 0.17669 | -0.0089 | -2.3289
-15.5 | -0.4095 | 0.16864 | -0.0149 | -2.4282
-15 | -0.3905 | 0.1621 | -0.0157 | -2.409
-14.5 | -0.3732 | 0.1568 | -0.0168 | -2.3801
-14 | -0.359 | 0.15104 | -0.0188 | -2.3769
-13.5 | -0.358 | 0.14309 | -0.024 | -2.5019
-13 | -0.3468 | 0.13588 | -0.0256 | -2.5523
-12.5 | -0.3291 | 0.13074 | -0.0261 | -2.5172
-12 | -0.3161 | 0.12521 | -0.0275 | -2.5246
-11.5 | -0.3283 | 0.11546 | -0.0348 | -2.8434
-11 | -0.3136 | 0.10974 | -0.0344 | -2.8577
-10.5 | -0.2977 | 0.1051 | -0.0342 | -2.8325
-10 | -0.2876 | 0.09999 | -0.0348 | -2.8763
-9.5 | -0.3202 | 0.08772 | -0.0437 | -3.6503
-9 | -0.3112 | 0.08409 | -0.0404 | -3.7008
-8.5 | -0.2867 | 0.07949 | -0.0427 | -3.6067
-8 | -0.2528 | 0.07125 | -0.0535 | -3.5481
-7.5 | -0.2114 | 0.04736 | -0.0937 | -4.4637
-7 | -0.1812 | 0.03411 | -0.107 | -5.3122
-6.5 | -0.1378 | 0.03112 | -0.107 | -4.428
-6 | -0.1015 | 0.02661 | -0.1065 | -3.8144
-5.5 | -0.056 | 0.02393 | -0.1056 | -2.3402
-4.5 | 0.0381 | 0.01538 | -0.1012 | 2.4772
-4 | 0.0871 | 0.0136 | -0.0997 | 6.4044
-3.5 | 0.1388 | 0.01284 | -0.0984 | 10.81
-3 | 0.1912 | 0.01219 | -0.0973 | 15.685
-2.5 | 0.2442 | 0.0117 | -0.0963 | 20.8718
-2 | 0.2976 | 0.01116 | -0.0954 | 26.6667
-1.5 | 0.3517 | 0.01085 | -0.0946 | 32.4147
-1 | 0.4059 | 0.01059 | -0.0939 | 38.3286
-0.5 | 0.4608 | 0.01037 | -0.0933 | 44.4359
0 | 0.5118 | 0.00922 | -0.0927 | 55.5098
0.5 | 0.5641 | 0.009 | -0.0917 | 62.6778
1 | 0.6146 | 0.00876 | -0.0901 | 70.1598
2 | 0.7396 | 0.00864 | -0.0919 | 85.6019
2.5 | 0.7932 | 0.00888 | -0.0911 | 89.3243
3 | 0.8472 | 0.0091 | -0.0905 | 93.0989
3.5 | 0.9011 | 0.00933 | -0.0898 | 96.5809
4 | 0.954 | 0.0096 | -0.089 | 99.375
4.5 | 1.0061 | 0.00993 | -0.0881 | 101.3192
5 | 1.0537 | 0.01057 | -0.0866 | 99.6878
5.5 | 1.0932 | 0.01193 | -0.084 | 91.6345
6 | 1.1395 | 0.01268 | -0.0824 | 89.8659
6.5 | 1.186 | 0.01336 | -0.0808 | 88.7725
7 | 1.2326 | 0.01397 | -0.0793 | 88.2319
7.5 | 1.2776 | 0.01464 | -0.0775 | 87.2678
8 | 1.3207 | 0.01536 | -0.0755 | 85.9831
8.5 | 1.3648 | 0.01594 | -0.0736 | 85.6211
9 | 1.4032 | 0.01676 | -0.071 | 83.7232
9.5 | 1.4417 | 0.01738 | -0.0683 | 82.9517
10 | 1.4759 | 0.01814 | -0.0649 | 81.3616
11.5 | 1.5246 | 0.02365 | -0.0506 | 64.4651
12 | 1.5316 | 0.02656 | -0.0465 | 57.6657
12.5 | 1.5311 | 0.03051 | -0.043 | 50.1835
13 | 1.5395 | 0.03421 | -0.041 | 45.0015
13.5 | 1.5454 | 0.03852 | -0.0396 | 40.1194
14 | 1.5474 | 0.04353 | -0.0388 | 35.5479
14.5 | 1.5457 | 0.04913 | -0.0384 | 31.4614
15 | 1.5374 | 0.05546 | -0.038 | 27.7209
15.5 | 1.5446 | 0.06062 | -0.0386 | 25.48
16 | 1.5496 | 0.06619 | -0.0394 | 23.4114
16.5 | 1.5523 | 0.07213 | -0.0405 | 21.5209
17 | 1.5534 | 0.07833 | -0.0417 | 19.8315
17.5 | 1.5569 | 0.08405 | -0.0426 | 18.5235
18 | 1.558 | 0.09096 | -0.0449 | 17.1284
18.5 | 1.5581 | 0.09805 | -0.0475 | 15.8909
19 | 1.5573 | 0.10538 | -0.0504 | 14.7779
19.5 | 1.5581 | 0.11211 | -0.0529 | 13.898
20 | 1.5525 | 0.12063 | -0.057 | 12.8699

## 27. Re 500k Mach 0.10 (1)
BIGFOIL.COM POLAR EXPORT
goe532
GOE 532 |  |  |  | Cl Max: | 1.927 | at alpha= | 16.5 | deg
JavaFoil+Calcfoil stall+Eppler ext transition |  |  |  | L/D Max: | 129.226 | at alpha= | 3 | deg
Re: | 500000 |  |  | Cd Min: | 0.00692 | at alpha= | 0 | deg
Mach: | 0.1 |  |  | Cl=0 at alpha= | -5.2065 | deg
|  |  |  | @ Cl=0.1, Cd= | 0.034603
|  |  |  | @ Cl=0.4, Cd= | 0.0080332
|  |  |  | @ Cl=0.6, Cd= | 0.0071231
alpha (deg) | Cl | Cd | Cm | Cl/Cd
-20 | -0.654 | 0.19156 | -0.031 | -3.414
-19.5 | -0.664 | 0.18411 | -0.031 | -3.608
-19 | -0.673 | 0.17309 | -0.032 | -3.889
-18.5 | -0.68 | 0.16562 | -0.032 | -4.107
-18 | -0.685 | 0.15577 | -0.033 | -4.4
-17.5 | -0.688 | 0.14952 | -0.033 | -4.605
-17 | -0.682 | 0.14069 | -0.033 | -4.85
-16.5 | -0.674 | 0.13374 | -0.033 | -5.043
-16 | -0.664 | 0.1266 | -0.034 | -5.248
-15.5 | -0.653 | 0.12024 | -0.034 | -5.428
-15 | -0.639 | 0.11489 | -0.034 | -5.56
-14.5 | -0.623 | 0.1089 | -0.034 | -5.722
-14 | -0.605 | 0.10289 | -0.034 | -5.882
-13.5 | -0.585 | 0.09745 | -0.035 | -6.007
-13 | -0.564 | 0.09202 | -0.035 | -6.124
-12.5 | -0.54 | 0.08671 | -0.035 | -6.222
-12 | -0.514 | 0.08188 | -0.036 | -6.272
-11.5 | -0.486 | 0.07691 | -0.036 | -6.315
-11 | -0.456 | 0.07231 | -0.036 | -6.303
-10.5 | -0.424 | 0.06816 | -0.037 | -6.222
-10 | -0.391 | 0.06324 | -0.038 | -6.179
-9.5 | -0.356 | 0.06064 | -0.038 | -5.862
-9 | -0.319 | 0.05689 | -0.038 | -5.604
-8.5 | -0.281 | 0.05353 | -0.039 | -5.242
-8 | -0.241 | 0.05075 | -0.039 | -4.75
-7.5 | -0.2 | 0.04802 | -0.04 | -4.17
-7 | -0.158 | 0.04556 | -0.04 | -3.473
-6.5 | -0.115 | 0.04315 | -0.041 | -2.671
-6 | -0.071 | 0.04097 | -0.041 | -1.741
-5.5 | -0.027 | 0.03869 | -0.042 | -0.687
-5 | 0.019 | 0.03726 | -0.042 | 0.507
-4.5 | 0.065 | 0.03575 | -0.043 | 1.818
-4 | 0.112 | 0.03421 | -0.044 | 3.263
-3.5 | 0.195 | 0.00867 | -0.091 | 22.446
-3 | 0.253 | 0.00872 | -0.092 | 29.019
-2.5 | 0.312 | 0.00875 | -0.093 | 35.666
-2 | 0.371 | 0.00822 | -0.094 | 45.175
-1.5 | 0.43 | 0.00784 | -0.095 | 54.929
-1 | 0.49 | 0.00789 | -0.095 | 62.077
-0.5 | 0.549 | 0.00792 | -0.096 | 69.282
0 | 0.613 | 0.00692 | -0.097 | 88.532
0.5 | 0.672 | 0.00837 | -0.097 | 80.329
1 | 0.731 | 0.00845 | -0.098 | 86.519
1.5 | 0.79 | 0.00854 | -0.099 | 92.511
2 | 0.85 | 0.00875 | -0.099 | 97.147
2.5 | 0.909 | 0.00896 | -0.1 | 101.428
3 | 0.968 | 0.00749 | -0.101 | 129.226
3.5 | 1.027 | 0.00965 | -0.101 | 106.36
4 | 1.086 | 0.01002 | -0.102 | 108.363
4.5 | 1.144 | 0.0104 | -0.102 | 110.074
5 | 1.189 | 0.01458 | -0.102 | 81.577
5.5 | 1.246 | 0.01535 | -0.102 | 81.202
6 | 1.301 | 0.01609 | -0.103 | 80.849
6.5 | 1.354 | 0.01696 | -0.103 | 79.852
7 | 1.407 | 0.01762 | -0.104 | 79.869
7.5 | 1.454 | 0.01879 | -0.104 | 77.359
8 | 1.503 | 0.01971 | -0.104 | 76.24
8.5 | 1.548 | 0.02053 | -0.104 | 75.416
9 | 1.594 | 0.02156 | -0.105 | 73.936
9.5 | 1.631 | 0.02362 | -0.104 | 69.04
10 | 1.668 | 0.02547 | -0.104 | 65.504
10.5 | 1.705 | 0.02724 | -0.104 | 62.583
11 | 1.739 | 0.02925 | -0.104 | 59.446
11.5 | 1.771 | 0.03158 | -0.104 | 56.065
12 | 1.801 | 0.03392 | -0.104 | 53.099
12.5 | 1.822 | 0.0375 | -0.104 | 48.594
13 | 1.841 | 0.04125 | -0.103 | 44.621
13.5 | 1.871 | 0.04226 | -0.103 | 44.264
14 | 1.884 | 0.04654 | -0.103 | 40.479
14.5 | 1.899 | 0.05041 | -0.103 | 37.681
15 | 1.912 | 0.05449 | -0.102 | 35.096
15.5 | 1.908 | 0.06411 | -0.1 | 29.767
16 | 1.922 | 0.06723 | -0.101 | 28.595
16.5 | 1.927 | 0.0738 | -0.1 | 26.111
17 | 1.925 | 0.07943 | -0.1 | 24.229
17.5 | 1.902 | 0.08663 | -0.099 | 21.958
18 | 1.875 | 0.09343 | -0.098 | 20.071
18.5 | 1.847 | 0.10048 | -0.098 | 18.384
19 | 1.813 | 0.10788 | -0.097 | 16.805
19.5 | 1.775 | 0.11665 | -0.097 | 15.216
20 | 1.731 | 0.12686 | -0.095 | 13.648

## 28. Re 500k Mach 0.10 (2)
BIGFOIL.COM POLAR EXPORT
goe532
GOE 532 |  |  |  | Cl Max: | 1.5509 | at alpha= | 18 | deg
XFOIL ncrit=9 |  |  |  | L/D Max: | 101.261 | at alpha= | 4.5 | deg
Re: | 500000 |  |  | Cd Min: | 0.22522 | at alpha= | -20 | deg
Mach: | 0.1 |  |  | Cl=0 at alpha= | -4.9053 | deg
|  |  |  | @ Cl=0.1, Cd= | 0.013565
|  |  |  | @ Cl=0.4, Cd= | 0.01066
|  |  |  | @ Cl=0.6, Cd= | 0.0088984
alpha (deg) | Cl | Cd | Cm | Cl/Cd
-20 | -0.5432 | 0.22522 | 0.013 | -2.4119
-19.5 | -0.5237 | 0.21937 | 0.0113 | -2.3873
-19 | -0.506 | 0.21403 | 0.0085 | -2.3642
-18.5 | -0.4888 | 0.20836 | 0.0055 | -2.3459
-18 | -0.4732 | 0.20164 | 0.0019 | -2.3468
-17.5 | -0.463 | 0.19422 | -0.0029 | -2.3839
-17 | -0.4436 | 0.18851 | -0.0042 | -2.3532
-16.5 | -0.4267 | 0.18306 | -0.0064 | -2.3309
-16 | -0.411 | 0.17714 | -0.009 | -2.3202
-15.5 | -0.408 | 0.16918 | -0.0149 | -2.4116
-15 | -0.3894 | 0.16258 | -0.0157 | -2.3951
-14.5 | -0.372 | 0.15725 | -0.0169 | -2.3657
-14 | -0.3576 | 0.15147 | -0.0189 | -2.3609
-13.5 | -0.3553 | 0.14367 | -0.0238 | -2.473
-13 | -0.3448 | 0.13639 | -0.0257 | -2.528
-12.5 | -0.3271 | 0.13122 | -0.0261 | -2.4928
-12 | -0.3139 | 0.12566 | -0.0275 | -2.498
-11.5 | -0.325 | 0.11621 | -0.0346 | -2.7967
-11 | -0.3107 | 0.11033 | -0.0344 | -2.8161
-10.5 | -0.2946 | 0.10565 | -0.0341 | -2.7885
-10 | -0.2843 | 0.10051 | -0.0348 | -2.8286
-9.5 | -0.3156 | 0.08862 | -0.0437 | -3.5613
-9 | -0.3058 | 0.08487 | -0.0402 | -3.6032
-8.5 | -0.2815 | 0.08026 | -0.0425 | -3.5074
-8 | -0.2474 | 0.07207 | -0.053 | -3.4328
-7.5 | -0.2065 | 0.04996 | -0.0908 | -4.1333
-7 | -0.1789 | 0.03495 | -0.1074 | -5.1187
-6.5 | -0.1363 | 0.03186 | -0.1073 | -4.2781
-6 | -0.1013 | 0.02719 | -0.107 | -3.7256
-4.5 | 0.0375 | 0.0156 | -0.1016 | 2.4038
-4 | 0.087 | 0.01377 | -0.1001 | 6.3181
-3.5 | 0.1391 | 0.01295 | -0.0989 | 10.7413
-3 | 0.1917 | 0.0123 | -0.0978 | 15.5854
-2.5 | 0.2453 | 0.01176 | -0.0967 | 20.8588
-2 | 0.299 | 0.01122 | -0.0958 | 26.6488
-1.5 | 0.3534 | 0.01089 | -0.0951 | 32.4518
-1 | 0.4081 | 0.01062 | -0.0943 | 38.4275
-0.5 | 0.463 | 0.01042 | -0.0936 | 44.4338
0 | 0.5146 | 0.00927 | -0.093 | 55.5124
0.5 | 0.5673 | 0.00904 | -0.0921 | 62.7544
1 | 0.6181 | 0.00882 | -0.0904 | 70.0794
2 | 0.7437 | 0.00867 | -0.0922 | 85.7785
2.5 | 0.7977 | 0.00891 | -0.0914 | 89.5286
3 | 0.8517 | 0.00916 | -0.0907 | 92.9803
3.5 | 0.9059 | 0.00938 | -0.09 | 96.5778
4 | 0.959 | 0.00967 | -0.0891 | 99.1727
4.5 | 1.0116 | 0.00999 | -0.0882 | 101.2613
5 | 1.0573 | 0.0108 | -0.0863 | 97.8981
5.5 | 1.0983 | 0.01206 | -0.0839 | 91.0697
6 | 1.1451 | 0.0128 | -0.0822 | 89.4609
6.5 | 1.1913 | 0.01351 | -0.0805 | 88.1791
7 | 1.2385 | 0.0141 | -0.0789 | 87.8369
7.5 | 1.2829 | 0.01481 | -0.077 | 86.6239
8 | 1.3266 | 0.01549 | -0.0749 | 85.6423
8.5 | 1.3698 | 0.01614 | -0.0728 | 84.8699
9 | 1.4085 | 0.01691 | -0.0701 | 83.2939
9.5 | 1.4437 | 0.01765 | -0.0667 | 81.796
10 | 1.4777 | 0.01847 | -0.0633 | 80.0054
10.5 | 1.4981 | 0.01999 | -0.0585 | 74.9425
11 | 1.5103 | 0.02209 | -0.0533 | 68.3703
11.5 | 1.5229 | 0.02444 | -0.0489 | 62.3118
12 | 1.5282 | 0.02767 | -0.0451 | 55.2295
12.5 | 1.526 | 0.03199 | -0.0419 | 47.7024
13 | 1.5351 | 0.03585 | -0.0402 | 42.8201
13.5 | 1.5396 | 0.04049 | -0.0391 | 38.0242
14 | 1.5407 | 0.04574 | -0.0384 | 33.6839
14.5 | 1.5385 | 0.05154 | -0.0382 | 29.8506
15 | 1.5307 | 0.05786 | -0.0378 | 26.4552
15.5 | 1.5387 | 0.06313 | -0.0385 | 24.3735
16 | 1.5427 | 0.06894 | -0.0395 | 22.3774
16.5 | 1.5454 | 0.07502 | -0.0407 | 20.5998
17 | 1.5468 | 0.08124 | -0.0419 | 19.0399
17.5 | 1.5503 | 0.08723 | -0.0431 | 17.7726
18 | 1.5509 | 0.09431 | -0.0456 | 16.4447
18.5 | 1.5508 | 0.10155 | -0.0483 | 15.2713
19 | 1.5498 | 0.10903 | -0.0514 | 14.2144
19.5 | 1.5495 | 0.1161 | -0.0542 | 13.3463
20 | 1.5432 | 0.12495 | -0.0586 | 12.3505

## 29. Re 500k Mach 0.25 (1)
BIGFOIL.COM POLAR EXPORT
goe532
GOE 532 |  |  |  | Cl Max: | 1.842 | at alpha= | 14.5 | deg
JavaFoil+Calcfoil stall+Eppler ext transition |  |  |  | L/D Max: | 127.33 | at alpha= | 2.5 | deg
Re: | 500000 |  |  | Cd Min: | 0.0072 | at alpha= | 0 | deg
Mach: | 0.25 |  |  | Cl=0 at alpha= | -5.2065 | deg
|  |  |  | @ Cl=0.1, Cd= | 0.034869
|  |  |  | @ Cl=0.4, Cd= | 0.0087069
|  |  |  | @ Cl=0.6, Cd= | 0.0074731
alpha (deg) | Cl | Cd | Cm | Cl/Cd
-20 | -0.359 | 0.2627 | -0.033 | -1.366
-19.5 | -0.399 | 0.24046 | -0.032 | -1.66
-19 | -0.437 | 0.22248 | -0.033 | -1.962
-18.5 | -0.471 | 0.20356 | -0.033 | -2.312
-18 | -0.502 | 0.18638 | -0.034 | -2.691
-17.5 | -0.529 | 0.17217 | -0.034 | -3.072
-17 | -0.541 | 0.16398 | -0.034 | -3.3
-16.5 | -0.551 | 0.15267 | -0.034 | -3.607
-16 | -0.557 | 0.14062 | -0.034 | -3.961
-15.5 | -0.56 | 0.13539 | -0.034 | -4.138
-15 | -0.56 | 0.12615 | -0.035 | -4.443
-14.5 | -0.557 | 0.11928 | -0.035 | -4.672
-14 | -0.551 | 0.1105 | -0.035 | -4.986
-13.5 | -0.541 | 0.10364 | -0.036 | -5.223
-13 | -0.528 | 0.09786 | -0.036 | -5.4
-12.5 | -0.513 | 0.08896 | -0.037 | -5.762
-12 | -0.493 | 0.08599 | -0.037 | -5.736
-11.5 | -0.471 | 0.08023 | -0.037 | -5.871
-11 | -0.446 | 0.07529 | -0.037 | -5.923
-10.5 | -0.418 | 0.07084 | -0.038 | -5.903
-10 | -0.388 | 0.06483 | -0.039 | -5.982
-9.5 | -0.355 | 0.06195 | -0.038 | -5.728
-9 | -0.32 | 0.05816 | -0.039 | -5.498
-8.5 | -0.283 | 0.05476 | -0.039 | -5.162
-8 | -0.244 | 0.05178 | -0.04 | -4.707
-7.5 | -0.203 | 0.04887 | -0.041 | -4.156
-7 | -0.161 | 0.04616 | -0.041 | -3.486
-6.5 | -0.117 | 0.04361 | -0.041 | -2.693
-6 | -0.073 | 0.04137 | -0.042 | -1.76
-5.5 | -0.027 | 0.03938 | -0.042 | -0.69
-5 | 0.019 | 0.03757 | -0.043 | 0.515
-4.5 | 0.067 | 0.03595 | -0.044 | 1.852
-4 | 0.114 | 0.03441 | -0.045 | 3.327
-3.5 | 0.164 | 0.03207 | -0.052 | 5.11
-3 | 0.26 | 0.00883 | -0.094 | 29.399
-2.5 | 0.32 | 0.0088 | -0.095 | 36.384
-2 | 0.381 | 0.0089 | -0.097 | 42.846
-1.5 | 0.442 | 0.00828 | -0.097 | 53.362
-1 | 0.503 | 0.00773 | -0.098 | 65.104
-0.5 | 0.563 | 0.00781 | -0.099 | 72.139
0 | 0.63 | 0.0072 | -0.099 | 87.412
0.5 | 0.69 | 0.00857 | -0.1 | 80.534
1 | 0.751 | 0.00868 | -0.101 | 86.568
1.5 | 0.812 | 0.00876 | -0.101 | 92.712
2 | 0.873 | 0.00898 | -0.102 | 97.215
2.5 | 0.933 | 0.00733 | -0.103 | 127.33
3 | 0.994 | 0.01209 | -0.103 | 82.18
3.5 | 1.054 | 0.01246 | -0.104 | 84.635
4 | 1.103 | 0.01301 | -0.103 | 84.764
4.5 | 1.162 | 0.01358 | -0.104 | 85.547
5 | 1.216 | 0.01529 | -0.104 | 79.536
5.5 | 1.273 | 0.01609 | -0.105 | 79.13
6 | 1.327 | 0.01695 | -0.105 | 78.31
6.5 | 1.38 | 0.01797 | -0.105 | 76.81
7 | 1.432 | 0.0187 | -0.106 | 76.601
7.5 | 1.481 | 0.02008 | -0.106 | 73.749
8 | 1.528 | 0.02131 | -0.106 | 71.702
8.5 | 1.573 | 0.02222 | -0.106 | 70.8
9 | 1.612 | 0.02397 | -0.106 | 67.26
9.5 | 1.65 | 0.02611 | -0.106 | 63.174
10 | 1.684 | 0.02831 | -0.106 | 59.498
10.5 | 1.717 | 0.03053 | -0.106 | 56.233
11 | 1.745 | 0.03301 | -0.106 | 52.851
11.5 | 1.769 | 0.03619 | -0.106 | 48.882
12 | 1.799 | 0.03736 | -0.106 | 48.164
12.5 | 1.812 | 0.04169 | -0.105 | 43.459
13 | 1.811 | 0.04916 | -0.103 | 36.846
13.5 | 1.833 | 0.04986 | -0.104 | 36.765
14 | 1.84 | 0.05482 | -0.104 | 33.57
14.5 | 1.842 | 0.0598 | -0.103 | 30.809
15 | 1.833 | 0.0691 | -0.102 | 26.523
15.5 | 1.829 | 0.07508 | -0.101 | 24.355
16 | 1.817 | 0.08277 | -0.1 | 21.953
16.5 | 1.813 | 0.08619 | -0.1 | 21.037
17 | 1.76 | 0.10792 | -0.096 | 16.304
17.5 | 1.711 | 0.11551 | -0.095 | 14.812
18 | 1.631 | 0.13394 | -0.091 | 12.177
18.5 | 1.558 | 0.14752 | -0.088 | 10.56
19 | 1.478 | 0.16244 | -0.085 | 9.1
19.5 | 1.377 | 0.18676 | -0.073 | 7.371

## 30. Re 500k Mach 0.25 (2)
BIGFOIL.COM POLAR EXPORT
goe532
GOE 532 |  |  |  | Cl Max: | 1.5172 | at alpha= | 17 | deg
XFOIL ncrit=9 |  |  |  | L/D Max: | 99.0171 | at alpha= | 4 | deg
Re: | 500000 |  |  | Cd Min: | 0.22289 | at alpha= | -19.5 | deg
Mach: | 0.25 |  |  | Cl=0 at alpha= | -4.8482 | deg
|  |  |  | @ Cl=0.1, Cd= | 0.014591
|  |  |  | @ Cl=0.4, Cd= | 0.010981
|  |  |  | @ Cl=0.6, Cd= | 0.0092319
alpha (deg) | Cl | Cd | Cm | Cl/Cd
-19.5 | -0.5284 | 0.22289 | 0.012 | -2.3707
-19 | -0.51 | 0.21732 | 0.009 | -2.3468
-18.5 | -0.4918 | 0.21144 | 0.0059 | -2.326
-18 | -0.4753 | 0.20453 | 0.002 | -2.3239
-17.5 | -0.4632 | 0.19732 | -0.0028 | -2.3475
-17 | -0.443 | 0.19132 | -0.0042 | -2.3155
-16.5 | -0.4253 | 0.1857 | -0.0065 | -2.2903
-16 | -0.4088 | 0.17961 | -0.0092 | -2.276
-15.5 | -0.4023 | 0.17196 | -0.0148 | -2.3395
-15 | -0.384 | 0.1652 | -0.016 | -2.3245
-14.5 | -0.366 | 0.15969 | -0.0173 | -2.2919
-14 | -0.3508 | 0.15377 | -0.0194 | -2.2813
-13.5 | -0.3446 | 0.14635 | -0.0237 | -2.3546
-13 | -0.3344 | 0.13906 | -0.026 | -2.4047
-12.5 | -0.3164 | 0.13369 | -0.0265 | -2.3667
-12 | -0.3027 | 0.128 | -0.028 | -2.3648
-11.5 | -0.3096 | 0.11962 | -0.0342 | -2.5882
-11 | -0.2955 | 0.11334 | -0.0344 | -2.6072
-10.5 | -0.2787 | 0.10842 | -0.0341 | -2.5706
-10 | -0.2683 | 0.10314 | -0.0349 | -2.6013
-9.5 | -0.2905 | 0.09321 | -0.0423 | -3.1166
-9 | -0.2809 | 0.08866 | -0.0396 | -3.1683
-8 | -0.2211 | 0.075 | -0.0531 | -2.948
-7.5 | -0.1814 | 0.06117 | -0.0756 | -2.9655
-7 | -0.1622 | 0.03997 | -0.1087 | -4.058
-6.5 | -0.1239 | 0.03644 | -0.1082 | -3.4001
-6 | -0.09 | 0.03219 | -0.1084 | -2.7959
-5.5 | -0.0554 | 0.02671 | -0.1085 | -2.0741
-5 | -0.0153 | 0.01872 | -0.1063 | -0.81731
-4.5 | 0.0351 | 0.01681 | -0.1045 | 2.088
-4 | 0.0868 | 0.0149 | -0.1029 | 5.8255
-3.5 | 0.1406 | 0.01364 | -0.1017 | 10.3079
-3 | 0.1954 | 0.01279 | -0.1004 | 15.2776
-2.5 | 0.2504 | 0.01216 | -0.0992 | 20.5921
-1.5 | 0.3623 | 0.01116 | -0.0973 | 32.4642
-1 | 0.4193 | 0.01089 | -0.0965 | 38.5032
-0.5 | 0.4762 | 0.01064 | -0.0957 | 44.7556
0 | 0.5296 | 0.00964 | -0.095 | 54.9378
0.5 | 0.5846 | 0.00929 | -0.0941 | 62.9279
1 | 0.6376 | 0.00909 | -0.0925 | 70.143
1.5 | 0.7086 | 0.00868 | -0.0944 | 81.6359
2 | 0.7655 | 0.00887 | -0.0937 | 86.3021
2.5 | 0.8215 | 0.0091 | -0.0928 | 90.2747
3 | 0.8776 | 0.00935 | -0.0919 | 93.861
3.5 | 0.9332 | 0.00963 | -0.091 | 96.9055
4 | 0.9872 | 0.00997 | -0.0898 | 99.0171
4.5 | 1.0384 | 0.01052 | -0.0882 | 98.7072
5.5 | 1.1257 | 0.01277 | -0.083 | 88.1519
6 | 1.1736 | 0.0135 | -0.081 | 86.9333
6.5 | 1.2214 | 0.01418 | -0.0789 | 86.1354
7 | 1.2673 | 0.01491 | -0.0765 | 84.9966
7.5 | 1.3098 | 0.01574 | -0.0737 | 83.2147
8 | 1.3539 | 0.01639 | -0.071 | 82.6052
8.5 | 1.3854 | 0.0174 | -0.0664 | 79.6207
9 | 1.4253 | 0.01809 | -0.0631 | 78.7894
9.5 | 1.4593 | 0.01908 | -0.0593 | 76.4832
10.5 | 1.4944 | 0.02318 | -0.0497 | 64.4694
11 | 1.5048 | 0.02615 | -0.0456 | 57.5449
11.5 | 1.5089 | 0.03005 | -0.0423 | 50.213
12 | 1.5059 | 0.03515 | -0.04 | 42.8421
12.5 | 1.5028 | 0.04081 | -0.0388 | 36.8243
13 | 1.5067 | 0.04609 | -0.0382 | 32.6904
13.5 | 1.5066 | 0.05192 | -0.0378 | 29.0177
14 | 1.5055 | 0.05804 | -0.0379 | 25.939
14.5 | 1.5044 | 0.06429 | -0.0381 | 23.4002
15 | 1.5046 | 0.07017 | -0.0379 | 21.4422
15.5 | 1.5096 | 0.07648 | -0.0392 | 19.7385
16 | 1.511 | 0.08334 | -0.0409 | 18.1305
16.5 | 1.5129 | 0.09016 | -0.0427 | 16.7802
17 | 1.5172 | 0.09627 | -0.0438 | 15.7598
17.5 | 1.5146 | 0.10444 | -0.047 | 14.5021
18 | 1.5112 | 0.11277 | -0.0505 | 13.4007
18.5 | 1.5094 | 0.12093 | -0.0543 | 12.4816
19 | 1.5088 | 0.12867 | -0.0578 | 11.7261
19.5 | 1.4968 | 0.13909 | -0.0637 | 10.7614
20 | 1.4904 | 0.14856 | -0.0693 | 10.0323

## 31. Re 500k Mach 0.50 (1)
BIGFOIL.COM POLAR EXPORT
goe532
GOE 532 |  |  |  | Cl Max: | 1.615 | at alpha= | 9 | deg
JavaFoil+Calcfoil stall+Eppler ext transition |  |  |  | L/D Max: | 96.106 | at alpha= | 2 | deg
Re: | 500000 |  |  | Cd Min: | 0.00922 | at alpha= | 0.5 | deg
Mach: | 0.5 |  |  | Cl=0 at alpha= | -5.21 | deg
|  |  |  | @ Cl=0.1, Cd= | 0.03631
|  |  |  | @ Cl=0.4, Cd= | 0.0093183
|  |  |  | @ Cl=0.6, Cd= | 0.009584
alpha (deg) | Cl | Cd | Cm | Cl/Cd
-20 | -0.744 | 0.20323 | -0.045 | -3.662
-19.5 | -0.719 | 0.19795 | -0.043 | -3.632
-19 | -0.695 | 0.19195 | -0.043 | -3.62
-18.5 | -0.671 | 0.18208 | -0.043 | -3.684
-18 | -0.647 | 0.17815 | -0.043 | -3.63
-17.5 | -0.622 | 0.17072 | -0.043 | -3.646
-17 | -0.599 | 0.16689 | -0.044 | -3.586
-16.5 | -0.574 | 0.17255 | -0.043 | -3.326
-16 | -0.55 | 0.16753 | -0.043 | -3.28
-15.5 | -0.525 | 0.15023 | -0.044 | -3.498
-15 | -0.501 | 0.14761 | -0.045 | -3.393
-14.5 | -0.476 | 0.15697 | -0.044 | -3.032
-14 | -0.451 | 0.15302 | -0.044 | -2.949
-13.5 | -0.427 | 0.13366 | -0.045 | -3.193
-13 | -0.402 | 0.14524 | -0.045 | -2.765
-12.5 | -0.376 | 0.1318 | -0.042 | -2.85
-12 | -0.35 | 0.12895 | -0.041 | -2.717
-11.5 | -0.325 | 0.12312 | -0.041 | -2.641
-11 | -0.3 | 0.11989 | -0.041 | -2.501
-10.5 | -0.275 | 0.11693 | -0.042 | -2.348
-10 | -0.249 | 0.10137 | -0.043 | -2.458
-9.5 | -0.224 | 0.08632 | -0.044 | -2.592
-9 | -0.198 | 0.08606 | -0.044 | -2.301
-8.5 | -0.172 | 0.08864 | -0.044 | -1.943
-8 | -0.146 | 0.08629 | -0.045 | -1.696
-7.5 | -0.176 | 0.05817 | -0.044 | -3.032
-7 | -0.156 | 0.05162 | -0.044 | -3.022
-6.5 | -0.12 | 0.04741 | -0.045 | -2.525
-6 | -0.076 | 0.04409 | -0.046 | -1.734
-5.5 | -0.029 | 0.0413 | -0.046 | -0.704
-5 | 0.021 | 0.03904 | -0.047 | 0.537
-4.5 | 0.073 | 0.03712 | -0.048 | 1.963
-4 | 0.126 | 0.03553 | -0.049 | 3.547
-3.5 | 0.18 | 0.03429 | -0.049 | 5.252
-3 | 0.235 | 0.03319 | -0.05 | 7.075
-2.5 | 0.355 | 0.00924 | -0.106 | 38.446
-2 | 0.424 | 0.00936 | -0.106 | 45.247
-1.5 | 0.492 | 0.00948 | -0.107 | 51.946
-1 | 0.562 | 0.00955 | -0.108 | 58.785
-0.5 | 0.629 | 0.00961 | -0.109 | 65.426
0 | 0.694 | 0.00928 | -0.11 | 74.811
0.5 | 0.761 | 0.00922 | -0.111 | 82.52
1 | 0.828 | 0.00945 | -0.111 | 87.533
1.5 | 0.894 | 0.00976 | -0.112 | 91.645
2 | 0.96 | 0.00999 | -0.113 | 96.106
2.5 | 1.021 | 0.01359 | -0.113 | 75.115
3 | 1.085 | 0.01431 | -0.113 | 75.855
3.5 | 1.148 | 0.01502 | -0.114 | 76.396
4 | 1.205 | 0.01711 | -0.114 | 70.456
4.5 | 1.266 | 0.01808 | -0.114 | 69.991
5 | 1.325 | 0.01937 | -0.114 | 68.393
5.5 | 1.382 | 0.02089 | -0.114 | 66.157
6 | 1.434 | 0.02235 | -0.115 | 64.176
6.5 | 1.484 | 0.02394 | -0.115 | 61.97
7 | 1.527 | 0.02622 | -0.115 | 58.258
7.5 | 1.567 | 0.0286 | -0.115 | 54.788
8 | 1.598 | 0.03158 | -0.114 | 50.592
8.5 | 1.608 | 0.03657 | -0.113 | 43.968
9 | 1.615 | 0.03966 | -0.113 | 40.721
9.5 | 1.595 | 0.0461 | -0.111 | 34.592
10 | 1.541 | 0.05452 | -0.109 | 28.272
10.5 | 1.433 | 0.06228 | -0.108 | 23.014
11 | 0.896 | 0.10953 | -0.06 | 8.184
11.5 | 0.93 | 0.12725 | -0.069 | 7.307
12 | 0.956 | 0.13547 | -0.066 | 7.06
12.5 | 0.985 | 0.14328 | -0.067 | 6.878
13 | 1.015 | 0.14861 | -0.069 | 6.83
13.5 | 1.046 | 0.16468 | -0.072 | 6.349
14 | 1.075 | 0.18133 | -0.073 | 5.927

## 32. Re 500k Mach 0.50 (2)
BIGFOIL.COM POLAR EXPORT
goe532
GOE 532 |  |  |  | Cl Max: | 1.455 | at alpha= | 10 | deg
XFOIL ncrit=9 |  |  |  | L/D Max: | 94.0172 | at alpha= | 3 | deg
Re: | 500000 |  |  | Cd Min: | 0.24795 | at alpha= | -20 | deg
Mach: | 0.5 |  |  | Cl=0 at alpha= | -5.2441 | deg
|  |  |  | @ Cl=0.1, Cd= | 0.020383
|  |  |  | @ Cl=0.4, Cd= | 0.012601
|  |  |  | @ Cl=0.6, Cd= | 0.011397
alpha (deg) | Cl | Cd | Cm | Cl/Cd
-20 | -0.581 | 0.24795 | 0.0192 | -2.3432
-19.5 | -0.5583 | 0.24099 | 0.0157 | -2.3167
-19 | -0.5359 | 0.23401 | 0.0118 | -2.2901
-18.5 | -0.5139 | 0.22683 | 0.0078 | -2.2656
-18 | -0.4942 | 0.21905 | 0.0026 | -2.2561
-17.5 | -0.4729 | 0.21151 | -0.0008 | -2.2358
-17 | -0.4505 | 0.20475 | -0.0036 | -2.2002
-16.5 | -0.4291 | 0.198 | -0.0068 | -2.1672
-16 | -0.4086 | 0.19085 | -0.0103 | -2.1409
-15 | -0.3711 | 0.17632 | -0.0169 | -2.1047
-14.5 | -0.3508 | 0.16991 | -0.0192 | -2.0646
-14 | -0.3322 | 0.16322 | -0.0219 | -2.0353
-13.5 | -0.3226 | 0.15592 | -0.027 | -2.069
-13 | -0.301 | 0.14899 | -0.0276 | -2.0203
-12.5 | -0.2827 | 0.1429 | -0.0291 | -1.9783
-12 | -0.267 | 0.13656 | -0.0311 | -1.9552
-11.5 | -0.27 | 0.12941 | -0.0371 | -2.0864
-11 | -0.2433 | 0.12309 | -0.0354 | -1.9766
-10.5 | -0.2284 | 0.1175 | -0.036 | -1.9438
-10 | -0.2199 | 0.1114 | -0.0377 | -1.974
-9.5 | -0.2254 | 0.10456 | -0.0408 | -2.1557
-9 | -0.1875 | 0.09785 | -0.0441 | -1.9162
-8.5 | -0.1478 | 0.08972 | -0.0538 | -1.6473
-8 | -0.0878 | 0.07811 | -0.0742 | -1.1241
-7.5 | -0.0184 | 0.06984 | -0.0894 | -0.26346
-7 | -0.0244 | 0.06231 | -0.0947 | -0.39159
-6.5 | -0.0134 | 0.05839 | -0.0927 | -0.22949
-6 | -0.0125 | 0.05376 | -0.0928 | -0.23251
-5.5 | -0.0151 | 0.0413 | -0.1091 | -0.36562
-5 | 0.0144 | 0.03665 | -0.1102 | 0.39291
-4 | 0.0905 | 0.02095 | -0.1152 | 4.3198
-3.5 | 0.1485 | 0.01749 | -0.1137 | 8.4906
-3 | 0.2103 | 0.01567 | -0.1121 | 13.4205
-2.5 | 0.2739 | 0.01421 | -0.1104 | 19.2752
-2 | 0.3381 | 0.01322 | -0.1087 | 25.5749
-1.5 | 0.4031 | 0.01257 | -0.1072 | 32.0684
-1 | 0.4671 | 0.01197 | -0.1058 | 39.0226
-0.5 | 0.5319 | 0.01168 | -0.1044 | 45.5394
0 | 0.5978 | 0.01143 | -0.1033 | 52.301
0.5 | 0.6591 | 0.0105 | -0.1021 | 62.7714
1 | 0.7215 | 0.01025 | -0.1004 | 70.3902
1.5 | 0.7807 | 0.01005 | -0.0978 | 77.6816
2 | 0.8601 | 0.0098 | -0.099 | 87.7653
2.5 | 0.9228 | 0.01012 | -0.0971 | 91.1858
3 | 0.9853 | 0.01048 | -0.0951 | 94.0172
4 | 1.0782 | 0.01285 | -0.0868 | 83.9066
4.5 | 1.1274 | 0.01382 | -0.0828 | 81.5774
5 | 1.1727 | 0.0148 | -0.0781 | 79.2365
5.5 | 1.2111 | 0.01589 | -0.0724 | 76.2177
6 | 1.251 | 0.01703 | -0.0672 | 73.4586
6.5 | 1.2836 | 0.01862 | -0.0616 | 68.9366
7 | 1.3185 | 0.02034 | -0.0569 | 64.823
7.5 | 1.3514 | 0.02244 | -0.0527 | 60.2228
8 | 1.3784 | 0.0252 | -0.0488 | 54.6984
8.5 | 1.4075 | 0.02823 | -0.0458 | 49.8583
9 | 1.4346 | 0.03177 | -0.0434 | 45.1558
10 | 1.455 | 0.04257 | -0.0407 | 34.179
10.5 | 1.446 | 0.04977 | -0.0402 | 29.0536
11 | 1.4358 | 0.05733 | -0.0402 | 25.0445
11.5 | 1.4262 | 0.06515 | -0.0407 | 21.891
12 | 1.4161 | 0.07338 | -0.0419 | 19.2982
12.5 | 1.4077 | 0.08175 | -0.0434 | 17.2196
13 | 1.4033 | 0.0899 | -0.045 | 15.6096
13.5 | 1.4 | 0.09852 | -0.0473 | 14.2103
14 | 1.3906 | 0.10827 | -0.0509 | 12.8438
14.5 | 1.3775 | 0.11886 | -0.0555 | 11.5893
15 | 1.3602 | 0.13046 | -0.0615 | 10.4262

## 33. Re 750k Mach 0.00 (1)
BIGFOIL.COM POLAR EXPORT
goe532
GOE 532 |  |  |  | Cl Max: | 1.968 | at alpha= | 16.5 | deg
JavaFoil+Calcfoil stall+Eppler ext transition |  |  |  | L/D Max: | 144.781 | at alpha= | 3 | deg
Re: | 750000 |  |  | Cd Min: | 0.00622 | at alpha= | 0 | deg
Mach: | 0 |  |  | Cl=0 at alpha= | -5.2111 | deg
|  |  |  | @ Cl=0.1, Cd= | 0.0078374
|  |  |  | @ Cl=0.4, Cd= | 0.0073552
|  |  |  | @ Cl=0.6, Cd= | 0.0063747
alpha (deg) | Cl | Cd | Cm | Cl/Cd
-20 | -0.686 | 0.17834 | -0.032 | -3.846
-19.5 | -0.693 | 0.17164 | -0.032 | -4.039
-19 | -0.699 | 0.16173 | -0.032 | -4.324
-18.5 | -0.704 | 0.15384 | -0.032 | -4.574
-18 | -0.706 | 0.14716 | -0.032 | -4.798
-17.5 | -0.707 | 0.14035 | -0.033 | -5.035
-17 | -0.698 | 0.13548 | -0.033 | -5.155
-16.5 | -0.688 | 0.12685 | -0.033 | -5.427
-16 | -0.677 | 0.1206 | -0.034 | -5.612
-15.5 | -0.663 | 0.11415 | -0.034 | -5.811
-15 | -0.648 | 0.10987 | -0.034 | -5.898
-14.5 | -0.631 | 0.10369 | -0.034 | -6.082
-14 | -0.612 | 0.09818 | -0.035 | -6.228
-13.5 | -0.59 | 0.09273 | -0.035 | -6.368
-13 | -0.568 | 0.08802 | -0.036 | -6.448
-12.5 | -0.543 | 0.08291 | -0.036 | -6.544
-12 | -0.516 | 0.07844 | -0.036 | -6.576
-11.5 | -0.487 | 0.0741 | -0.037 | -6.576
-11 | -0.457 | 0.06969 | -0.037 | -6.554
-10.5 | -0.425 | 0.06566 | -0.037 | -6.467
-10 | -0.391 | 0.06107 | -0.038 | -6.401
-9.5 | -0.355 | 0.05856 | -0.038 | -6.068
-9 | -0.318 | 0.055 | -0.039 | -5.79
-8.5 | -0.28 | 0.05188 | -0.039 | -5.401
-8 | -0.241 | 0.0493 | -0.04 | -4.879
-7.5 | -0.2 | 0.0467 | -0.04 | -4.277
-7 | -0.158 | 0.0442 | -0.041 | -3.57
-6.5 | -0.115 | 0.04195 | -0.041 | -2.739
-6 | -0.071 | 0.03987 | -0.042 | -1.783
-5.5 | -0.026 | 0.0377 | -0.043 | -0.703
-5 | 0.019 | 0.03534 | -0.048 | 0.535
-4.5 | 0.079 | 0.00797 | -0.09 | 9.938
-4 | 0.136 | 0.00761 | -0.091 | 17.908
-3.5 | 0.194 | 0.00752 | -0.092 | 25.779
-3 | 0.252 | 0.00753 | -0.092 | 33.5
-2.5 | 0.311 | 0.00662 | -0.093 | 46.962
-2 | 0.37 | 0.0075 | -0.094 | 49.255
-1.5 | 0.428 | 0.00722 | -0.094 | 59.353
-1 | 0.487 | 0.0071 | -0.095 | 68.677
-0.5 | 0.546 | 0.00721 | -0.096 | 75.719
0 | 0.61 | 0.00622 | -0.096 | 97.988
0.5 | 0.669 | 0.00745 | -0.097 | 89.725
1 | 0.728 | 0.00758 | -0.098 | 96.054
1.5 | 0.787 | 0.00763 | -0.098 | 103.022
2 | 0.845 | 0.0078 | -0.099 | 108.337
2.5 | 0.904 | 0.00799 | -0.1 | 113.2
3 | 0.963 | 0.00665 | -0.1 | 144.781
3.5 | 1.022 | 0.00885 | -0.101 | 115.397
4 | 1.08 | 0.00905 | -0.101 | 119.367
4.5 | 1.139 | 0.01165 | -0.102 | 97.783
5 | 1.197 | 0.0105 | -0.102 | 114.038
5.5 | 1.256 | 0.01102 | -0.103 | 113.992
6 | 1.312 | 0.01149 | -0.104 | 114.19
6.5 | 1.369 | 0.01197 | -0.104 | 114.338
7 | 1.424 | 0.01249 | -0.105 | 114.023
7.5 | 1.461 | 0.01691 | -0.104 | 86.388
8 | 1.509 | 0.01769 | -0.104 | 85.321
8.5 | 1.552 | 0.0184 | -0.104 | 84.379
9 | 1.599 | 0.01925 | -0.105 | 83.019
9.5 | 1.639 | 0.02087 | -0.105 | 78.511
10 | 1.679 | 0.02219 | -0.105 | 75.65
10.5 | 1.713 | 0.02403 | -0.105 | 71.28
11 | 1.748 | 0.02583 | -0.105 | 67.673
11.5 | 1.781 | 0.02771 | -0.105 | 64.258
12 | 1.813 | 0.02933 | -0.105 | 61.815
12.5 | 1.845 | 0.03097 | -0.105 | 59.581
13 | 1.87 | 0.0334 | -0.105 | 55.993
13.5 | 1.882 | 0.03863 | -0.104 | 48.712
14 | 1.903 | 0.04106 | -0.104 | 46.362
14.5 | 1.915 | 0.04528 | -0.103 | 42.298
15 | 1.927 | 0.04954 | -0.103 | 38.896
15.5 | 1.948 | 0.05138 | -0.103 | 37.904
16 | 1.953 | 0.05744 | -0.102 | 33.998
16.5 | 1.968 | 0.05989 | -0.102 | 32.855
17 | 1.959 | 0.06794 | -0.101 | 28.841
17.5 | 1.942 | 0.07384 | -0.101 | 26.302
18 | 1.923 | 0.07864 | -0.101 | 24.447
18.5 | 1.898 | 0.08541 | -0.1 | 22.219
19 | 1.869 | 0.09148 | -0.1 | 20.429
19.5 | 1.835 | 0.09952 | -0.099 | 18.443
20 | 1.799 | 0.10621 | -0.099 | 16.936

## 34. Re 750k Mach 0.00 (2)
BIGFOIL.COM POLAR EXPORT
goe532
GOE 532 |  |  |  | Cl Max: | 1.6071 | at alpha= | 17 | deg
XFOIL ncrit=9 |  |  |  | L/D Max: | 110.126 | at alpha= | 4 | deg
Re: | 750000 |  |  | Cd Min: | 0.22404 | at alpha= | -20 | deg
Mach: | 0 |  |  | Cl=0 at alpha= | -4.8185 | deg
|  |  |  | @ Cl=0.1, Cd= | 0.011909
|  |  |  | @ Cl=0.4, Cd= | 0.0095858
|  |  |  | @ Cl=0.6, Cd= | 0.0081233
alpha (deg) | Cl | Cd | Cm | Cl/Cd
-20 | -0.5452 | 0.22404 | 0.0147 | -2.4335
-19.5 | -0.5284 | 0.21785 | 0.012 | -2.4255
-19 | -0.5105 | 0.21273 | 0.0093 | -2.3998
-18.5 | -0.4932 | 0.20728 | 0.0064 | -2.3794
-18 | -0.4765 | 0.20141 | 0.0034 | -2.3658
-17.5 | -0.4682 | 0.19266 | -0.0022 | -2.4302
-17 | -0.4502 | 0.18661 | -0.0037 | -2.4125
-16.5 | -0.4327 | 0.18142 | -0.0058 | -2.3851
-16 | -0.4165 | 0.17583 | -0.0082 | -2.3688
-15.5 | -0.4023 | 0.16935 | -0.011 | -2.3756
-15 | -0.3995 | 0.15989 | -0.016 | -2.4986
-14.5 | -0.3803 | 0.15487 | -0.0167 | -2.4556
-14 | -0.3652 | 0.14941 | -0.0185 | -2.4443
-13.5 | -0.3514 | 0.14359 | -0.0206 | -2.4472
-13 | -0.36 | 0.13262 | -0.0272 | -2.7145
-12.5 | -0.3401 | 0.12765 | -0.0269 | -2.6643
-12 | -0.3249 | 0.1226 | -0.0279 | -2.6501
-11.5 | -0.3122 | 0.11723 | -0.0293 | -2.6631
-11 | -0.3273 | 0.10547 | -0.0368 | -3.1033
-10.5 | -0.316 | 0.10026 | -0.0364 | -3.1518
-10 | -0.3025 | 0.0961 | -0.0362 | -3.1478
-9.5 | -0.2952 | 0.09125 | -0.0364 | -3.2351
-9 | -0.3162 | 0.0751 | -0.0509 | -4.2104
-8.5 | -0.2863 | 0.06916 | -0.0565 | -4.1397
-8 | -0.2673 | 0.0361 | -0.107 | -7.4044
-7.5 | -0.2246 | 0.03244 | -0.1079 | -6.9236
-7 | -0.1855 | 0.02987 | -0.1074 | -6.2102
-6.5 | -0.1597 | 0.02086 | -0.1062 | -7.6558
-6 | -0.1167 | 0.0167 | -0.1046 | -6.988
-5.5 | -0.0676 | 0.01494 | -0.1032 | -4.5248
-5 | -0.0184 | 0.01361 | -0.1015 | -1.3519
-4.5 | 0.0323 | 0.01272 | -0.1001 | 2.5393
-4 | 0.0851 | 0.01222 | -0.099 | 6.964
-3.5 | 0.1369 | 0.01114 | -0.098 | 12.289
-3 | 0.1902 | 0.0107 | -0.0971 | 17.7757
-2.5 | 0.2444 | 0.01034 | -0.0963 | 23.6364
-2 | 0.299 | 0.01009 | -0.0956 | 29.6333
-1.5 | 0.3536 | 0.00972 | -0.095 | 36.3786
-1 | 0.4089 | 0.00956 | -0.0944 | 42.772
-0.5 | 0.4641 | 0.00939 | -0.0938 | 49.4249
0 | 0.5163 | 0.00854 | -0.0932 | 60.4567
0.5 | 0.57 | 0.00823 | -0.0926 | 69.2588
1 | 0.6234 | 0.00804 | -0.0918 | 77.5373
1.5 | 0.6731 | 0.00782 | -0.0901 | 86.0742
2 | 0.7441 | 0.00759 | -0.0929 | 98.0369
2.5 | 0.7988 | 0.00778 | -0.0923 | 102.6735
3 | 0.853 | 0.008 | -0.0916 | 106.625
3.5 | 0.9063 | 0.00829 | -0.0909 | 109.3245
4 | 0.9581 | 0.0087 | -0.09 | 110.1264
5 | 1.0471 | 0.01076 | -0.0861 | 97.3141
5.5 | 1.0972 | 0.01125 | -0.085 | 97.5289
6 | 1.1462 | 0.01179 | -0.0837 | 97.218
6.5 | 1.196 | 0.01223 | -0.0826 | 97.7923
7 | 1.2446 | 0.01272 | -0.0814 | 97.8459
7.5 | 1.2905 | 0.01336 | -0.0797 | 96.5943
8 | 1.3392 | 0.01374 | -0.0785 | 97.4672
8.5 | 1.3834 | 0.01438 | -0.0767 | 96.2031
9 | 1.4286 | 0.01489 | -0.075 | 95.9436
9.5 | 1.4582 | 0.01619 | -0.0712 | 90.0679
10 | 1.4792 | 0.01749 | -0.0657 | 84.574
10.5 | 1.5005 | 0.01882 | -0.0606 | 79.729
11 | 1.5253 | 0.02007 | -0.0566 | 75.999
11.5 | 1.5446 | 0.02176 | -0.0524 | 70.9835
12 | 1.5571 | 0.02409 | -0.0482 | 64.6368
12.5 | 1.561 | 0.0274 | -0.0444 | 56.9708
13 | 1.5738 | 0.03045 | -0.042 | 51.6847
13.5 | 1.588 | 0.03368 | -0.0404 | 47.1496
14 | 1.5985 | 0.03755 | -0.0392 | 42.5699
14.5 | 1.6032 | 0.04229 | -0.0386 | 37.9097
15 | 1.5938 | 0.04881 | -0.0384 | 32.6531
15.5 | 1.5955 | 0.05438 | -0.0386 | 29.3398
16 | 1.6043 | 0.0593 | -0.0391 | 27.054
16.5 | 1.6068 | 0.06516 | -0.04 | 24.6593
17 | 1.6071 | 0.07143 | -0.0412 | 22.499
17.5 | 1.6018 | 0.0787 | -0.043 | 20.3532
18 | 1.5939 | 0.08644 | -0.0451 | 18.4394
18.5 | 1.597 | 0.09296 | -0.0472 | 17.1794
19 | 1.5971 | 0.1 | -0.0497 | 15.971
19.5 | 1.5931 | 0.1078 | -0.0527 | 14.7783
20 | 1.5814 | 0.11694 | -0.0567 | 13.5232

## 35. Re 750k Mach 0.10 (1)
BIGFOIL.COM POLAR EXPORT
goe532
GOE 532 |  |  |  | Cl Max: | 1.951 | at alpha= | 16.5 | deg
JavaFoil+Calcfoil stall+Eppler ext transition |  |  |  | L/D Max: | 144.499 | at alpha= | 3 | deg
Re: | 750000 |  |  | Cd Min: | 0.00622 | at alpha= | 0 | deg
Mach: | 0.1 |  |  | Cl=0 at alpha= | -5.2065 | deg
|  |  |  | @ Cl=0.1, Cd= | 0.0079156
|  |  |  | @ Cl=0.4, Cd= | 0.0073229
|  |  |  | @ Cl=0.6, Cd= | 0.0064191
alpha (deg) | Cl | Cd | Cm | Cl/Cd
-20 | -0.654 | 0.18257 | -0.032 | -3.583
-19.5 | -0.664 | 0.17463 | -0.032 | -3.804
-19 | -0.673 | 0.16566 | -0.032 | -4.064
-18.5 | -0.68 | 0.15784 | -0.032 | -4.31
-18 | -0.686 | 0.14986 | -0.033 | -4.575
-17.5 | -0.689 | 0.14162 | -0.033 | -4.862
-17 | -0.682 | 0.13572 | -0.033 | -5.029
-16.5 | -0.675 | 0.12857 | -0.034 | -5.246
-16 | -0.665 | 0.12137 | -0.034 | -5.475
-15.5 | -0.653 | 0.11585 | -0.034 | -5.635
-15 | -0.639 | 0.11049 | -0.034 | -5.783
-14.5 | -0.623 | 0.10443 | -0.035 | -5.968
-14 | -0.605 | 0.09921 | -0.035 | -6.102
-13.5 | -0.586 | 0.09372 | -0.035 | -6.248
-13 | -0.564 | 0.08829 | -0.036 | -6.384
-12.5 | -0.54 | 0.08357 | -0.036 | -6.457
-12 | -0.514 | 0.07875 | -0.036 | -6.523
-11.5 | -0.486 | 0.07422 | -0.037 | -6.545
-11 | -0.456 | 0.07004 | -0.037 | -6.509
-10.5 | -0.424 | 0.06616 | -0.037 | -6.412
-10 | -0.391 | 0.06137 | -0.038 | -6.37
-9.5 | -0.356 | 0.05861 | -0.038 | -6.067
-9 | -0.319 | 0.05526 | -0.039 | -5.771
-8.5 | -0.281 | 0.05206 | -0.039 | -5.393
-8 | -0.241 | 0.04934 | -0.04 | -4.887
-7.5 | -0.2 | 0.04672 | -0.04 | -4.288
-7 | -0.158 | 0.04431 | -0.041 | -3.573
-6.5 | -0.115 | 0.04203 | -0.041 | -2.744
-6 | -0.071 | 0.03989 | -0.042 | -1.789
-5.5 | -0.027 | 0.03781 | -0.043 | -0.703
-5 | 0.019 | 0.0356 | -0.048 | 0.533
-4.5 | 0.08 | 0.00807 | -0.09 | 9.866
-4 | 0.137 | 0.00763 | -0.091 | 17.935
-3.5 | 0.195 | 0.00761 | -0.092 | 25.592
-3 | 0.253 | 0.00756 | -0.093 | 33.511
-2.5 | 0.312 | 0.0072 | -0.094 | 43.38
-2 | 0.371 | 0.00749 | -0.094 | 49.601
-1.5 | 0.43 | 0.00715 | -0.095 | 60.223
-1 | 0.49 | 0.00719 | -0.095 | 68.152
-0.5 | 0.549 | 0.0072 | -0.096 | 76.152
0 | 0.613 | 0.00622 | -0.097 | 98.565
0.5 | 0.672 | 0.00752 | -0.097 | 89.383
1 | 0.731 | 0.00755 | -0.098 | 96.834
1.5 | 0.79 | 0.0077 | -0.099 | 102.673
2 | 0.85 | 0.00786 | -0.099 | 108.092
2.5 | 0.909 | 0.00805 | -0.1 | 112.954
3 | 0.968 | 0.0067 | -0.101 | 144.499
3.5 | 1.027 | 0.00888 | -0.101 | 115.666
4 | 1.086 | 0.00907 | -0.102 | 119.737
4.5 | 1.144 | 0.01172 | -0.102 | 97.658
5 | 1.203 | 0.01055 | -0.103 | 114.088
5.5 | 1.262 | 0.01106 | -0.104 | 114.023
6 | 1.319 | 0.01154 | -0.104 | 114.25
6.5 | 1.375 | 0.01537 | -0.105 | 89.434
7 | 1.43 | 0.01594 | -0.105 | 89.728
7.5 | 1.465 | 0.01711 | -0.104 | 85.613
8 | 1.513 | 0.01794 | -0.105 | 84.322
8.5 | 1.557 | 0.01864 | -0.105 | 83.536
9 | 1.603 | 0.01952 | -0.105 | 82.106
9.5 | 1.642 | 0.02117 | -0.105 | 77.555
10 | 1.68 | 0.0229 | -0.105 | 73.359
10.5 | 1.716 | 0.02453 | -0.105 | 69.978
11 | 1.75 | 0.02629 | -0.105 | 66.559
11.5 | 1.782 | 0.02826 | -0.105 | 63.06
12 | 1.811 | 0.03098 | -0.105 | 58.451
12.5 | 1.845 | 0.03167 | -0.105 | 58.265
13 | 1.869 | 0.03423 | -0.105 | 54.599
13.5 | 1.877 | 0.03983 | -0.104 | 47.122
14 | 1.895 | 0.04273 | -0.104 | 44.36
14.5 | 1.908 | 0.04688 | -0.103 | 40.698
15 | 1.92 | 0.05112 | -0.103 | 37.558
15.5 | 1.938 | 0.05285 | -0.103 | 36.661
16 | 1.939 | 0.05983 | -0.102 | 32.406
16.5 | 1.951 | 0.06236 | -0.102 | 31.294
17 | 1.949 | 0.06719 | -0.102 | 29.012
17.5 | 1.928 | 0.07335 | -0.102 | 26.286
18 | 1.895 | 0.08274 | -0.101 | 22.907
18.5 | 1.866 | 0.08867 | -0.1 | 21.045
19 | 1.833 | 0.09578 | -0.1 | 19.133
19.5 | 1.793 | 0.10378 | -0.099 | 17.278
20 | 1.754 | 0.11132 | -0.098 | 15.753

## 36. Re 750k Mach 0.10 (2)
BIGFOIL.COM POLAR EXPORT
goe532
GOE 532 |  |  |  | Cl Max: | 1.5954 | at alpha= | 16.5 | deg
XFOIL ncrit=9 |  |  |  | L/D Max: | 109.398 | at alpha= | 4 | deg
Re: | 750000 |  |  | Cd Min: | 0.22475 | at alpha= | -20 | deg
Mach: | 0.1 |  |  | Cl=0 at alpha= | -4.8125 | deg
|  |  |  | @ Cl=0.1, Cd= | 0.01198
|  |  |  | @ Cl=0.4, Cd= | 0.0096694
|  |  |  | @ Cl=0.6, Cd= | 0.00818
alpha (deg) | Cl | Cd | Cm | Cl/Cd
-20 | -0.5459 | 0.22475 | 0.0149 | -2.4289
-19.5 | -0.5291 | 0.21847 | 0.0121 | -2.4218
-19 | -0.5111 | 0.21332 | 0.0094 | -2.3959
-18.5 | -0.4936 | 0.20784 | 0.0064 | -2.3749
-18 | -0.4767 | 0.20194 | 0.0034 | -2.3606
-17.5 | -0.4676 | 0.19331 | -0.002 | -2.4189
-17 | -0.4499 | 0.18712 | -0.0038 | -2.4043
-16.5 | -0.4323 | 0.18191 | -0.0058 | -2.3764
-16 | -0.4159 | 0.1763 | -0.0083 | -2.359
-15.5 | -0.4014 | 0.16988 | -0.011 | -2.3628
-15 | -0.3986 | 0.1604 | -0.0162 | -2.485
-14.5 | -0.379 | 0.15534 | -0.0168 | -2.4398
-14 | -0.3637 | 0.14986 | -0.0186 | -2.4269
-13.5 | -0.3498 | 0.14403 | -0.0206 | -2.4287
-13 | -0.3581 | 0.13332 | -0.0275 | -2.686
-12.5 | -0.338 | 0.12816 | -0.027 | -2.6373
-12 | -0.3226 | 0.12309 | -0.028 | -2.6208
-11.5 | -0.3096 | 0.11772 | -0.0294 | -2.63
-11 | -0.3235 | 0.10633 | -0.0366 | -3.0424
-10.5 | -0.3128 | 0.10088 | -0.0364 | -3.1007
-10 | -0.2989 | 0.09673 | -0.0361 | -3.09
-9.5 | -0.2913 | 0.09189 | -0.0364 | -3.1701
-9 | -0.3084 | 0.0771 | -0.0494 | -4
-8.5 | -0.2801 | 0.07034 | -0.0557 | -3.9821
-8 | -0.2249 | 0.06245 | -0.0703 | -3.6013
-7.5 | -0.2212 | 0.03347 | -0.1083 | -6.6089
-7 | -0.1834 | 0.03076 | -0.1077 | -5.9623
-6.5 | -0.1605 | 0.02158 | -0.1069 | -7.4374
-6 | -0.1172 | 0.01715 | -0.1053 | -6.8338
-5.5 | -0.0684 | 0.0153 | -0.1038 | -4.4706
-5 | -0.0192 | 0.01386 | -0.1021 | -1.3853
-4.5 | 0.032 | 0.01287 | -0.1007 | 2.4864
-4 | 0.0851 | 0.01228 | -0.0995 | 6.93
-3.5 | 0.1372 | 0.01123 | -0.0985 | 12.2173
-3 | 0.1909 | 0.01076 | -0.0976 | 17.7416
-2.5 | 0.2455 | 0.01038 | -0.0968 | 23.6513
-2 | 0.3005 | 0.01012 | -0.0961 | 29.6937
-1 | 0.4109 | 0.00962 | -0.0948 | 42.7131
-0.5 | 0.4665 | 0.00944 | -0.0942 | 49.4174
0 | 0.5193 | 0.00859 | -0.0936 | 60.454
0.5 | 0.5731 | 0.00828 | -0.093 | 69.215
1 | 0.6269 | 0.00808 | -0.0921 | 77.5866
1.5 | 0.6772 | 0.00786 | -0.0905 | 86.1578
2 | 0.748 | 0.00762 | -0.0931 | 98.1627
2.5 | 0.803 | 0.00782 | -0.0925 | 102.6854
3 | 0.8576 | 0.00805 | -0.0919 | 106.5342
3.5 | 0.9112 | 0.00834 | -0.0911 | 109.2566
4 | 0.9627 | 0.0088 | -0.09 | 109.3977
4.5 | 1.004 | 0.01014 | -0.0875 | 99.0138
5 | 1.0522 | 0.01086 | -0.0861 | 96.8877
5.5 | 1.1028 | 0.01134 | -0.0849 | 97.2487
6 | 1.1519 | 0.01191 | -0.0836 | 96.717
6.5 | 1.2022 | 0.01233 | -0.0825 | 97.502
7 | 1.2508 | 0.01285 | -0.0811 | 97.3385
7.5 | 1.297 | 0.01347 | -0.0794 | 96.288
8 | 1.3458 | 0.01387 | -0.0781 | 97.0296
8.5 | 1.3899 | 0.01452 | -0.0761 | 95.7231
9 | 1.4341 | 0.0151 | -0.0741 | 94.9735
9.5 | 1.4595 | 0.0165 | -0.0694 | 88.4545
10 | 1.4804 | 0.01781 | -0.0639 | 83.1218
10.5 | 1.5023 | 0.01917 | -0.059 | 78.3672
11 | 1.5259 | 0.02056 | -0.0548 | 74.2169
11.5 | 1.5436 | 0.02244 | -0.0506 | 68.7879
12 | 1.5543 | 0.02506 | -0.0466 | 62.0231
12.5 | 1.5553 | 0.0288 | -0.0429 | 54.0035
13 | 1.5701 | 0.03191 | -0.041 | 49.204
13.5 | 1.5825 | 0.03552 | -0.0395 | 44.5524
14 | 1.5912 | 0.03978 | -0.0386 | 40
14.5 | 1.5944 | 0.04488 | -0.0382 | 35.5258
15 | 1.5832 | 0.05176 | -0.0382 | 30.5873
15.5 | 1.586 | 0.05734 | -0.0386 | 27.6596
16 | 1.5936 | 0.06258 | -0.0393 | 25.465
16.5 | 1.5954 | 0.06866 | -0.0403 | 23.2362
17 | 1.5952 | 0.07521 | -0.0417 | 21.2099
17.5 | 1.5891 | 0.08271 | -0.0436 | 19.2129
18 | 1.5838 | 0.09028 | -0.0458 | 17.5432
18.5 | 1.5857 | 0.09713 | -0.0481 | 16.3255
19 | 1.5848 | 0.10448 | -0.0509 | 15.1685
19.5 | 1.5795 | 0.11266 | -0.0542 | 14.0201
20 | 1.571 | 0.12143 | -0.0581 | 12.9375

## 37. Re 750k Mach 0.25 (1)
BIGFOIL.COM POLAR EXPORT
goe532
GOE 532 |  |  |  | Cl Max: | 1.85 | at alpha= | 14.5 | deg
JavaFoil+Calcfoil stall+Eppler ext transition |  |  |  | L/D Max: | 142.553 | at alpha= | 2.5 | deg
Re: | 750000 |  |  | Cd Min: | 0.00654 | at alpha= | 0 | deg
Mach: | 0.25 |  |  | Cl=0 at alpha= | -5.2065 | deg
|  |  |  | @ Cl=0.1, Cd= | 0.022262
|  |  |  | @ Cl=0.4, Cd= | 0.0073879
|  |  |  | @ Cl=0.6, Cd= | 0.0067952
alpha (deg) | Cl | Cd | Cm | Cl/Cd
-20 | -0.359 | 0.23685 | -0.033 | -1.516
-19.5 | -0.399 | 0.22294 | -0.033 | -1.791
-19 | -0.437 | 0.20486 | -0.034 | -2.132
-18.5 | -0.471 | 0.18989 | -0.033 | -2.479
-18 | -0.502 | 0.17543 | -0.034 | -2.86
-17.5 | -0.529 | 0.16325 | -0.034 | -3.24
-17 | -0.541 | 0.15643 | -0.034 | -3.46
-16.5 | -0.551 | 0.14161 | -0.034 | -3.889
-16 | -0.557 | 0.1335 | -0.035 | -4.173
-15.5 | -0.56 | 0.12714 | -0.035 | -4.407
-15 | -0.56 | 0.12014 | -0.035 | -4.665
-14.5 | -0.557 | 0.11281 | -0.035 | -4.94
-14 | -0.551 | 0.10565 | -0.035 | -5.216
-13.5 | -0.541 | 0.0998 | -0.036 | -5.425
-13 | -0.529 | 0.0937 | -0.036 | -5.641
-12.5 | -0.513 | 0.0855 | -0.037 | -5.995
-12 | -0.493 | 0.08255 | -0.037 | -5.977
-11.5 | -0.471 | 0.07742 | -0.037 | -6.085
-11 | -0.446 | 0.07243 | -0.038 | -6.158
-10.5 | -0.418 | 0.06794 | -0.038 | -6.156
-10 | -0.388 | 0.06264 | -0.039 | -6.193
-9.5 | -0.355 | 0.06012 | -0.039 | -5.904
-9 | -0.32 | 0.05652 | -0.04 | -5.66
-8.5 | -0.283 | 0.0531 | -0.04 | -5.325
-8 | -0.244 | 0.05021 | -0.041 | -4.856
-7.5 | -0.203 | 0.0474 | -0.041 | -4.286
-7 | -0.161 | 0.04479 | -0.042 | -3.594
-6.5 | -0.118 | 0.04247 | -0.042 | -2.767
-6 | -0.073 | 0.04029 | -0.043 | -1.808
-5.5 | -0.027 | 0.03837 | -0.043 | -0.708
-5 | 0.019 | 0.03657 | -0.044 | 0.529
-4.5 | 0.067 | 0.03397 | -0.051 | 1.972
-4 | 0.14 | 0.00807 | -0.093 | 17.366
-3.5 | 0.2 | 0.00804 | -0.095 | 24.846
-3 | 0.26 | 0.00756 | -0.095 | 34.368
-2.5 | 0.32 | 0.00757 | -0.096 | 42.323
-2 | 0.381 | 0.0075 | -0.097 | 50.871
-1.5 | 0.442 | 0.00714 | -0.097 | 61.881
-1 | 0.503 | 0.00715 | -0.098 | 70.403
-0.5 | 0.563 | 0.00711 | -0.099 | 79.275
0 | 0.63 | 0.00654 | -0.1 | 96.312
0.5 | 0.69 | 0.00767 | -0.1 | 89.988
1 | 0.751 | 0.00776 | -0.101 | 96.818
1.5 | 0.812 | 0.00784 | -0.101 | 103.546
2 | 0.873 | 0.00803 | -0.102 | 108.601
2.5 | 0.933 | 0.00655 | -0.103 | 142.553
3 | 0.994 | 0.00871 | -0.103 | 114.036
3.5 | 1.054 | 0.00895 | -0.104 | 117.779
4 | 1.114 | 0.00917 | -0.105 | 121.485
4.5 | 1.175 | 0.00952 | -0.105 | 123.386
5 | 1.22 | 0.01398 | -0.105 | 87.284
5.5 | 1.279 | 0.0147 | -0.105 | 87.01
6 | 1.334 | 0.01546 | -0.106 | 86.291
6.5 | 1.387 | 0.01638 | -0.106 | 84.686
7 | 1.44 | 0.017 | -0.106 | 84.736
7.5 | 1.488 | 0.01822 | -0.106 | 81.683
8 | 1.537 | 0.01933 | -0.107 | 79.488
8.5 | 1.581 | 0.02004 | -0.107 | 78.902
9 | 1.622 | 0.02166 | -0.107 | 74.901
9.5 | 1.66 | 0.02334 | -0.107 | 71.141
10 | 1.694 | 0.02551 | -0.107 | 66.413
10.5 | 1.728 | 0.02748 | -0.107 | 62.86
11 | 1.76 | 0.02917 | -0.107 | 60.34
11.5 | 1.786 | 0.03162 | -0.107 | 56.499
12 | 1.813 | 0.03334 | -0.107 | 54.384
12.5 | 1.823 | 0.03822 | -0.106 | 47.696
13 | 1.842 | 0.0403 | -0.106 | 45.695
13.5 | 1.839 | 0.04677 | -0.105 | 39.325
14 | 1.845 | 0.05147 | -0.104 | 35.858
14.5 | 1.85 | 0.05649 | -0.104 | 32.74
15 | 1.849 | 0.06149 | -0.103 | 30.065
15.5 | 1.844 | 0.06726 | -0.103 | 27.41
16 | 1.835 | 0.07316 | -0.102 | 25.088
16.5 | 1.823 | 0.08034 | -0.101 | 22.69
17 | 1.807 | 0.08362 | -0.102 | 21.604
17.5 | 1.751 | 0.09237 | -0.101 | 18.951
18 | 1.678 | 0.10745 | -0.099 | 15.612
18.5 | 1.606 | 0.11939 | -0.097 | 13.448
19 | 1.514 | 0.13795 | -0.093 | 10.973
19.5 | 1.423 | 0.15441 | -0.09 | 9.214

## 38. Re 750k Mach 0.25 (2)
BIGFOIL.COM POLAR EXPORT
goe532
GOE 532 |  |  |  | Cl Max: | 1.5462 | at alpha= | 14 | deg
XFOIL ncrit=9 |  |  |  | L/D Max: | 108.428 | at alpha= | 3.5 | deg
Re: | 750000 |  |  | Cd Min: | 0.22864 | at alpha= | -20 | deg
Mach: | 0.25 |  |  | Cl=0 at alpha= | -4.7857 | deg
|  |  |  | @ Cl=0.1, Cd= | 0.01255
|  |  |  | @ Cl=0.4, Cd= | 0.0098417
|  |  |  | @ Cl=0.6, Cd= | 0.00845
alpha (deg) | Cl | Cd | Cm | Cl/Cd
-20 | -0.5507 | 0.22864 | 0.0159 | -2.4086
-19.5 | -0.5335 | 0.22201 | 0.0126 | -2.403
-19 | -0.5147 | 0.21666 | 0.0099 | -2.3756
-18.5 | -0.4963 | 0.21099 | 0.0068 | -2.3522
-18 | -0.4785 | 0.2049 | 0.0036 | -2.3353
-17.5 | -0.4661 | 0.19666 | -0.0015 | -2.3701
-17 | -0.4492 | 0.18998 | -0.0039 | -2.3645
-16.5 | -0.4306 | 0.18461 | -0.0059 | -2.3325
-16 | -0.4133 | 0.17886 | -0.0085 | -2.3107
-15.5 | -0.3975 | 0.17242 | -0.0113 | -2.3054
-15 | -0.3945 | 0.16332 | -0.0171 | -2.4155
-14.5 | -0.3727 | 0.15787 | -0.0173 | -2.3608
-14 | -0.3563 | 0.15228 | -0.0191 | -2.3398
-13.5 | -0.3416 | 0.14638 | -0.0212 | -2.3337
-13 | -0.3452 | 0.13688 | -0.0273 | -2.5219
-12.5 | -0.3269 | 0.13083 | -0.0275 | -2.4987
-12 | -0.3106 | 0.12563 | -0.0284 | -2.4723
-11.5 | -0.297 | 0.12021 | -0.0297 | -2.4707
-11 | -0.3035 | 0.11079 | -0.0356 | -2.7394
-10.5 | -0.2965 | 0.10404 | -0.0366 | -2.8499
-10 | -0.2807 | 0.09984 | -0.0359 | -2.8115
-9.5 | -0.2719 | 0.09497 | -0.0361 | -2.863
-9 | -0.2754 | 0.08323 | -0.0468 | -3.3089
-8.5 | -0.2492 | 0.07519 | -0.0539 | -3.3143
-8 | -0.1885 | 0.06782 | -0.0673 | -2.7794
-7.5 | -0.1901 | 0.04031 | -0.1083 | -4.716
-7 | -0.1634 | 0.03669 | -0.1084 | -4.4535
-6.5 | -0.1345 | 0.03229 | -0.1088 | -4.1654
-6 | -0.1139 | 0.02185 | -0.109 | -5.2128
-5.5 | -0.0714 | 0.01764 | -0.1072 | -4.0476
-5 | -0.0225 | 0.01543 | -0.1053 | -1.4582
-4.5 | 0.03 | 0.01386 | -0.1038 | 2.1645
-4 | 0.0847 | 0.01284 | -0.1025 | 6.5966
-3.5 | 0.1395 | 0.0118 | -0.1014 | 11.822
-3 | 0.1949 | 0.01114 | -0.1003 | 17.4955
-2.5 | 0.2512 | 0.01068 | -0.0993 | 23.5206
-2 | 0.308 | 0.01033 | -0.0985 | 29.8161
-1.5 | 0.3648 | 0.00994 | -0.0977 | 36.7002
-1 | 0.4221 | 0.00978 | -0.097 | 43.1595
-0.5 | 0.4791 | 0.00963 | -0.0962 | 49.7508
0 | 0.5356 | 0.00903 | -0.0957 | 59.3134
0.5 | 0.5902 | 0.00848 | -0.0949 | 69.5991
1 | 0.6457 | 0.00831 | -0.094 | 77.7016
1.5 | 0.6992 | 0.00809 | -0.0925 | 86.4277
2.5 | 0.8273 | 0.008 | -0.0939 | 103.4125
3 | 0.8835 | 0.00826 | -0.0931 | 106.9613
3.5 | 0.9379 | 0.00865 | -0.092 | 108.4277
4 | 0.9809 | 0.00995 | -0.0893 | 98.5829
4.5 | 1.0303 | 0.01074 | -0.0875 | 95.9311
5 | 1.0819 | 0.01131 | -0.086 | 95.6587
5.5 | 1.1329 | 0.01189 | -0.0844 | 95.2817
6 | 1.1845 | 0.01238 | -0.0829 | 95.6785
6.5 | 1.2349 | 0.01291 | -0.0812 | 95.6545
7 | 1.282 | 0.01361 | -0.0789 | 94.1954
7.5 | 1.3322 | 0.01406 | -0.0771 | 94.7511
8 | 1.3773 | 0.01475 | -0.0746 | 93.3763
8.5 | 1.4232 | 0.01531 | -0.0721 | 92.9589
9 | 1.4507 | 0.01648 | -0.0669 | 88.0279
9.5 | 1.4678 | 0.01812 | -0.0605 | 81.0044
10 | 1.4842 | 0.01997 | -0.0549 | 74.3215
10.5 | 1.5067 | 0.02175 | -0.0506 | 69.2736
11 | 1.5233 | 0.02416 | -0.0466 | 63.0505
11.5 | 1.5328 | 0.02745 | -0.0431 | 55.8397
12 | 1.5329 | 0.03201 | -0.0403 | 47.8882
12.5 | 1.5333 | 0.03714 | -0.0387 | 41.2843
13 | 1.5419 | 0.04186 | -0.0379 | 36.8347
13.5 | 1.5454 | 0.04728 | -0.0375 | 32.6861
14 | 1.5462 | 0.05317 | -0.0374 | 29.0803
14.5 | 1.5445 | 0.05955 | -0.0379 | 25.9362
15 | 1.5327 | 0.06722 | -0.0388 | 22.8012
15.5 | 1.5366 | 0.07345 | -0.0398 | 20.9204
16 | 1.5403 | 0.07995 | -0.0412 | 19.2658
16.5 | 1.5408 | 0.08701 | -0.0431 | 17.7083
17 | 1.5388 | 0.09463 | -0.0454 | 16.2612
17.5 | 1.5321 | 0.10281 | -0.0481 | 14.9022
18 | 1.533 | 0.1105 | -0.0511 | 13.8733
18.5 | 1.5318 | 0.11858 | -0.0545 | 12.9179
19 | 1.5278 | 0.12721 | -0.0586 | 12.0101

## 39. Re 750k Mach 0.50 (1)
BIGFOIL.COM POLAR EXPORT
goe532
GOE 532 |  |  |  | Cl Max: | 1.63 | at alpha= | 9 | deg
JavaFoil+Calcfoil stall+Eppler ext transition |  |  |  | L/D Max: | 109.999 | at alpha= | 2 | deg
Re: | 750000 |  |  | Cd Min: | 0.00823 | at alpha= | 0.5 | deg
Mach: | 0.5 |  |  | Cl=0 at alpha= | -5.21 | deg
|  |  |  | @ Cl=0.1, Cd= | 0.03529
|  |  |  | @ Cl=0.4, Cd= | 0.0085004
|  |  |  | @ Cl=0.6, Cd= | 0.0087681
alpha (deg) | Cl | Cd | Cm | Cl/Cd
-20 | -0.745 | 0.19059 | -0.046 | -3.911
-19.5 | -0.72 | 0.18489 | -0.044 | -3.893
-19 | -0.695 | 0.17849 | -0.044 | -3.895
-18.5 | -0.671 | 0.1712 | -0.044 | -3.921
-18 | -0.647 | 0.1674 | -0.044 | -3.865
-17.5 | -0.623 | 0.16155 | -0.043 | -3.854
-17 | -0.599 | 0.15391 | -0.044 | -3.89
-16.5 | -0.574 | 0.16042 | -0.044 | -3.579
-16 | -0.55 | 0.15433 | -0.044 | -3.562
-15.5 | -0.526 | 0.14079 | -0.045 | -3.733
-15 | -0.501 | 0.13544 | -0.045 | -3.699
-14.5 | -0.476 | 0.14265 | -0.044 | -3.337
-14 | -0.451 | 0.13791 | -0.044 | -3.272
-13.5 | -0.427 | 0.12348 | -0.046 | -3.456
-13 | -0.402 | 0.13046 | -0.045 | -3.078
-12.5 | -0.376 | 0.12207 | -0.043 | -3.079
-12 | -0.35 | 0.1167 | -0.041 | -3.002
-11.5 | -0.325 | 0.11262 | -0.042 | -2.888
-11 | -0.3 | 0.10948 | -0.042 | -2.74
-10.5 | -0.275 | 0.1065 | -0.042 | -2.578
-10 | -0.249 | 0.09438 | -0.043 | -2.641
-9.5 | -0.224 | 0.08029 | -0.045 | -2.788
-9 | -0.198 | 0.0809 | -0.045 | -2.449
-8.5 | -0.172 | 0.08067 | -0.045 | -2.136
-8 | -0.146 | 0.0805 | -0.046 | -1.819
-7.5 | -0.176 | 0.05523 | -0.044 | -3.193
-7 | -0.156 | 0.04947 | -0.045 | -3.153
-6.5 | -0.12 | 0.04573 | -0.046 | -2.618
-6 | -0.076 | 0.04261 | -0.046 | -1.794
-5.5 | -0.029 | 0.04006 | -0.047 | -0.726
-5 | 0.021 | 0.03792 | -0.048 | 0.553
-4.5 | 0.073 | 0.03611 | -0.049 | 2.018
-4 | 0.126 | 0.0345 | -0.05 | 3.654
-3.5 | 0.18 | 0.03333 | -0.05 | 5.407
-3 | 0.288 | 0.00852 | -0.105 | 33.742
-2.5 | 0.355 | 0.00852 | -0.106 | 41.707
-2 | 0.424 | 0.00849 | -0.107 | 49.939
-1.5 | 0.493 | 0.00865 | -0.108 | 56.995
-1 | 0.562 | 0.0087 | -0.108 | 64.562
-0.5 | 0.629 | 0.00882 | -0.109 | 71.3
0 | 0.695 | 0.00843 | -0.11 | 82.449
0.5 | 0.762 | 0.00823 | -0.111 | 92.663
1 | 0.838 | 0.00838 | -0.113 | 100.001
1.5 | 0.905 | 0.00865 | -0.113 | 104.644
2 | 0.972 | 0.00884 | -0.114 | 109.999
2.5 | 1.023 | 0.01239 | -0.113 | 82.529
3 | 1.088 | 0.013 | -0.114 | 83.656
3.5 | 1.152 | 0.01367 | -0.114 | 84.269
4 | 1.21 | 0.01583 | -0.114 | 76.415
4.5 | 1.271 | 0.01658 | -0.115 | 76.656
5 | 1.33 | 0.01771 | -0.115 | 75.115
5.5 | 1.388 | 0.01903 | -0.115 | 72.922
6 | 1.44 | 0.02043 | -0.115 | 70.489
6.5 | 1.489 | 0.0222 | -0.115 | 67.061
7 | 1.536 | 0.02337 | -0.116 | 65.731
7.5 | 1.577 | 0.02543 | -0.116 | 62.029
8 | 1.609 | 0.02807 | -0.115 | 57.337
8.5 | 1.623 | 0.0327 | -0.114 | 49.615
9 | 1.63 | 0.03564 | -0.114 | 45.732
9.5 | 1.605 | 0.04168 | -0.112 | 38.499
10 | 1.559 | 0.04807 | -0.111 | 32.426
10.5 | 1.443 | 0.05721 | -0.109 | 25.232
11 | 0.901 | 0.10499 | -0.068 | 8.583
11.5 | 0.93 | 0.11256 | -0.07 | 8.266
12 | 0.957 | 0.12161 | -0.068 | 7.871
12.5 | 0.986 | 0.13089 | -0.069 | 7.536
13 | 1.016 | 0.13496 | -0.071 | 7.53
13.5 | 1.048 | 0.15655 | -0.074 | 6.691
14 | 1.075 | 0.16535 | -0.073 | 6.501

## 40. Re 750k Mach 0.50 (2)
BIGFOIL.COM POLAR EXPORT
goe532
GOE 532 |  |  |  | Cl Max: | 1.4613 | at alpha= | 9 | deg
XFOIL ncrit=9 |  |  |  | L/D Max: | 102.09 | at alpha= | 2.5 | deg
Re: | 750000 |  |  | Cd Min: | 0.24774 | at alpha= | -20 | deg
Mach: | 0.5 |  |  | Cl=0 at alpha= | -4.9351 | deg
|  |  |  | @ Cl=0.1, Cd= | 0.017386
|  |  |  | @ Cl=0.4, Cd= | 0.011092
|  |  |  | @ Cl=0.6, Cd= | 0.010283
alpha (deg) | Cl | Cd | Cm | Cl/Cd
-20 | -0.5837 | 0.24774 | 0.0199 | -2.3561
-19.5 | -0.5618 | 0.24015 | 0.016 | -2.3394
-19 | -0.5392 | 0.23351 | 0.0125 | -2.3091
-18.5 | -0.5169 | 0.22664 | 0.0086 | -2.2807
-18 | -0.4952 | 0.21929 | 0.0047 | -2.2582
-17.5 | -0.4762 | 0.21103 | -0.0004 | -2.2566
-17 | -0.4549 | 0.20359 | -0.0036 | -2.2344
-16.5 | -0.4327 | 0.19718 | -0.0063 | -2.1944
-16 | -0.4116 | 0.1905 | -0.0094 | -2.1606
-15.5 | -0.3921 | 0.18307 | -0.013 | -2.1418
-15 | -0.3774 | 0.17518 | -0.0178 | -2.1544
-14.5 | -0.3554 | 0.16852 | -0.0192 | -2.1089
-14 | -0.3357 | 0.16224 | -0.0215 | -2.0692
-13.5 | -0.3175 | 0.15566 | -0.024 | -2.0397
-13 | -0.3081 | 0.14759 | -0.0288 | -2.0875
-12.5 | -0.2895 | 0.14085 | -0.0299 | -2.0554
-12 | -0.2714 | 0.135 | -0.0311 | -2.0104
-11.5 | -0.2558 | 0.12893 | -0.0327 | -1.984
-11 | -0.253 | 0.12128 | -0.0371 | -2.0861
-10.5 | -0.241 | 0.11464 | -0.038 | -2.1022
-10 | -0.2237 | 0.10973 | -0.0372 | -2.0386
-9.5 | -0.1975 | 0.10261 | -0.0422 | -1.9248
-9 | -0.1736 | 0.0913 | -0.0574 | -1.9014
-8.5 | -0.079 | 0.08153 | -0.0763 | -0.96897
-8 | -0.0424 | 0.07133 | -0.0929 | -0.59442
-7.5 | -0.0357 | 0.06564 | -0.0933 | -0.54388
-7 | -0.0236 | 0.06195 | -0.0916 | -0.38095
-6.5 | -0.0207 | 0.05736 | -0.0914 | -0.36088
-6 | -0.0416 | 0.04377 | -0.1073 | -0.95042
-5.5 | -0.0214 | 0.0385 | -0.1098 | -0.55584
-5 | -0.0054 | 0.02777 | -0.1159 | -0.19445
-4.5 | 0.0362 | 0.02206 | -0.1166 | 1.641
-4 | 0.0888 | 0.01788 | -0.1157 | 4.9664
-3.5 | 0.1487 | 0.01524 | -0.114 | 9.7572
-3 | 0.2115 | 0.01348 | -0.1123 | 15.6899
-2.5 | 0.2757 | 0.01232 | -0.1107 | 22.3782
-2 | 0.3406 | 0.01155 | -0.1091 | 29.4892
-1.5 | 0.4054 | 0.01105 | -0.1076 | 36.6878
-1 | 0.4706 | 0.01061 | -0.1063 | 44.3544
-0.5 | 0.5367 | 0.0104 | -0.1051 | 51.6058
0 | 0.6019 | 0.01028 | -0.1038 | 58.5506
0.5 | 0.6661 | 0.00958 | -0.1028 | 69.5303
1 | 0.7294 | 0.00923 | -0.1015 | 79.0249
1.5 | 0.7921 | 0.0091 | -0.0998 | 87.044
2 | 0.8488 | 0.00885 | -0.0966 | 95.9096
2.5 | 0.928 | 0.00909 | -0.0981 | 102.0902
3 | 0.971 | 0.01067 | -0.0937 | 91.0028
3.5 | 1.0269 | 0.01146 | -0.0908 | 89.6073
4 | 1.0846 | 0.01209 | -0.088 | 89.7105
4.5 | 1.1376 | 0.01289 | -0.0845 | 88.2545
5 | 1.1904 | 0.01362 | -0.0807 | 87.4009
5.5 | 1.2367 | 0.01439 | -0.0758 | 85.9416
6 | 1.276 | 0.01544 | -0.0701 | 82.6425
6.5 | 1.3182 | 0.0165 | -0.0651 | 79.8909
7 | 1.3597 | 0.01775 | -0.0603 | 76.6028
7.5 | 1.3977 | 0.01935 | -0.0557 | 72.2326
8 | 1.4369 | 0.02117 | -0.0516 | 67.8744
9 | 1.4613 | 0.02937 | -0.0442 | 49.7549
9.5 | 1.4603 | 0.03548 | -0.0424 | 41.1584
10 | 1.4523 | 0.04251 | -0.0415 | 34.1637
10.5 | 1.449 | 0.04919 | -0.0407 | 29.4572
11 | 1.4409 | 0.05649 | -0.0405 | 25.5072
11.5 | 1.4322 | 0.06415 | -0.0408 | 22.3258
12 | 1.4228 | 0.07226 | -0.0418 | 19.69
12.5 | 1.4125 | 0.08079 | -0.0434 | 17.4836
13 | 1.4065 | 0.08914 | -0.0452 | 15.7786
13.5 | 1.4074 | 0.09728 | -0.0472 | 14.4675
14 | 1.4046 | 0.1061 | -0.0501 | 13.2385

## 41. Re 1M Mach 0.00 (1)
BIGFOIL.COM POLAR EXPORT
goe532
GOE 532 |  |  |  | Cl Max: | 1.978 | at alpha= | 16.5 | deg
JavaFoil+Calcfoil stall+Eppler ext transition |  |  |  | L/D Max: | 152.938 | at alpha= | 3 | deg
Re: | 1000000 |  |  | Cd Min: | 0.00582 | at alpha= | 0 | deg
Mach: | 0 |  |  | Cl=0 at alpha= | -5.2091 | deg
|  |  |  | @ Cl=0.1, Cd= | 0.0072758
|  |  |  | @ Cl=0.4, Cd= | 0.0068941
|  |  |  | @ Cl=0.6, Cd= | 0.0059669
alpha (deg) | Cl | Cd | Cm | Cl/Cd
-20 | -0.686 | 0.17231 | -0.032 | -3.981
-19.5 | -0.693 | 0.16701 | -0.032 | -4.152
-19 | -0.699 | 0.1569 | -0.032 | -4.458
-18.5 | -0.704 | 0.15017 | -0.033 | -4.687
-18 | -0.706 | 0.14309 | -0.033 | -4.935
-17.5 | -0.707 | 0.13617 | -0.033 | -5.19
-17 | -0.699 | 0.13099 | -0.033 | -5.332
-16.5 | -0.689 | 0.12335 | -0.034 | -5.582
-16 | -0.677 | 0.11703 | -0.034 | -5.784
-15.5 | -0.663 | 0.1113 | -0.034 | -5.961
-15 | -0.648 | 0.10684 | -0.035 | -6.066
-14.5 | -0.631 | 0.10129 | -0.035 | -6.227
-14 | -0.612 | 0.09575 | -0.035 | -6.388
-13.5 | -0.591 | 0.09077 | -0.036 | -6.507
-13 | -0.568 | 0.08601 | -0.036 | -6.601
-12.5 | -0.543 | 0.08122 | -0.036 | -6.682
-12 | -0.516 | 0.07668 | -0.037 | -6.729
-11.5 | -0.487 | 0.07228 | -0.037 | -6.743
-11 | -0.457 | 0.06843 | -0.037 | -6.676
-10.5 | -0.425 | 0.06435 | -0.038 | -6.6
-10 | -0.391 | 0.06003 | -0.039 | -6.514
-9.5 | -0.355 | 0.05734 | -0.039 | -6.199
-9 | -0.319 | 0.05422 | -0.039 | -5.875
-8.5 | -0.28 | 0.05117 | -0.04 | -5.477
-8 | -0.241 | 0.04856 | -0.04 | -4.955
-7.5 | -0.2 | 0.04594 | -0.041 | -4.35
-7 | -0.158 | 0.04353 | -0.041 | -3.627
-6.5 | -0.115 | 0.04127 | -0.042 | -2.785
-6 | -0.071 | 0.03849 | -0.047 | -1.854
-5.5 | -0.032 | 0.00766 | -0.088 | -4.225
-5 | 0.023 | 0.00739 | -0.089 | 3.116
-4.5 | 0.079 | 0.00732 | -0.09 | 10.834
-4 | 0.136 | 0.0072 | -0.091 | 18.932
-3.5 | 0.194 | 0.00713 | -0.092 | 27.225
-3 | 0.252 | 0.00674 | -0.092 | 37.406
-2.5 | 0.311 | 0.00631 | -0.093 | 49.282
-2 | 0.37 | 0.00707 | -0.094 | 52.278
-1.5 | 0.428 | 0.00673 | -0.094 | 63.607
-1 | 0.487 | 0.00675 | -0.095 | 72.192
-0.5 | 0.546 | 0.00676 | -0.096 | 80.718
0 | 0.61 | 0.00582 | -0.096 | 104.727
0.5 | 0.669 | 0.007 | -0.097 | 95.49
1 | 0.728 | 0.00709 | -0.098 | 102.603
1.5 | 0.787 | 0.00722 | -0.098 | 108.899
2 | 0.845 | 0.00729 | -0.099 | 116.037
2.5 | 0.904 | 0.0075 | -0.1 | 120.557
3 | 0.963 | 0.0063 | -0.1 | 152.938
3.5 | 1.022 | 0.00837 | -0.101 | 122.08
4 | 1.08 | 0.00844 | -0.101 | 127.943
4.5 | 1.139 | 0.0109 | -0.102 | 104.513
5 | 1.197 | 0.00989 | -0.102 | 121.022
5.5 | 1.256 | 0.01034 | -0.103 | 121.396
6 | 1.312 | 0.0108 | -0.104 | 121.464
6.5 | 1.369 | 0.01125 | -0.104 | 121.608
7 | 1.424 | 0.01174 | -0.105 | 121.261
7.5 | 1.479 | 0.01227 | -0.105 | 120.509
8 | 1.532 | 0.01273 | -0.106 | 120.35
8.5 | 1.584 | 0.01717 | -0.107 | 92.278
9 | 1.611 | 0.01797 | -0.106 | 89.689
9.5 | 1.646 | 0.01926 | -0.105 | 85.464
10 | 1.687 | 0.02043 | -0.106 | 82.589
10.5 | 1.724 | 0.02207 | -0.106 | 78.117
11 | 1.758 | 0.02355 | -0.105 | 74.644
11.5 | 1.79 | 0.0253 | -0.105 | 70.754
12 | 1.822 | 0.02723 | -0.105 | 66.9
12.5 | 1.853 | 0.02867 | -0.106 | 64.656
13 | 1.88 | 0.03092 | -0.105 | 60.778
13.5 | 1.894 | 0.0353 | -0.105 | 53.658
14 | 1.912 | 0.03851 | -0.104 | 49.639
14.5 | 1.929 | 0.04124 | -0.104 | 46.781
15 | 1.941 | 0.04529 | -0.104 | 42.854
15.5 | 1.96 | 0.04729 | -0.104 | 41.438
16 | 1.964 | 0.05308 | -0.103 | 36.998
16.5 | 1.978 | 0.05526 | -0.103 | 35.788
17 | 1.972 | 0.06262 | -0.102 | 31.485
17.5 | 1.952 | 0.06807 | -0.102 | 28.679
18 | 1.932 | 0.07287 | -0.102 | 26.508
18.5 | 1.908 | 0.07915 | -0.101 | 24.101
19 | 1.88 | 0.08462 | -0.101 | 22.217
19.5 | 1.846 | 0.09143 | -0.1 | 20.195
20 | 1.812 | 0.09822 | -0.1 | 18.445

## 42. Re 1M Mach 0.00 (2)
BIGFOIL.COM POLAR EXPORT
goe532
GOE 532 |  |  |  | Cl Max: | 1.6758 | at alpha= | 15.5 | deg
XFOIL ncrit=9 |  |  |  | L/D Max: | 114.799 | at alpha= | 3 | deg
Re: | 1000000 |  |  | Cd Min: | 0.1953 | at alpha= | -20 | deg
Mach: | 0 |  |  | Cl=0 at alpha= | -4.7849 | deg
|  |  |  | @ Cl=0.1, Cd= | 0.010505
|  |  |  | @ Cl=0.4, Cd= | 0.0089453
|  |  |  | @ Cl=0.6, Cd= | 0.0077083
alpha (deg) | Cl | Cd | Cm | Cl/Cd
-20 | -0.3772 | 0.1953 | 0.0045 | -1.9314
-19.5 | -0.3628 | 0.19062 | 0.0012 | -1.9033
-19 | -0.3505 | 0.18511 | -0.0024 | -1.8935
-18.5 | -0.344 | 0.17867 | -0.0067 | -1.9253
-18 | -0.3272 | 0.17458 | -0.009 | -1.8742
-17.5 | -0.3128 | 0.17056 | -0.0118 | -1.834
-17 | -0.3 | 0.16625 | -0.0146 | -1.8045
-16.5 | -0.2976 | 0.16036 | -0.0188 | -1.8558
-16 | -0.2888 | 0.15578 | -0.0211 | -1.8539
-15.5 | -0.2768 | 0.15325 | -0.0226 | -1.8062
-15 | -0.266 | 0.14952 | -0.0244 | -1.779
-14.5 | -0.2624 | 0.14343 | -0.0273 | -1.8295
-13.5 | -0.3726 | 0.13781 | -0.0238 | -2.7037
-13 | -0.3523 | 0.13353 | -0.0239 | -2.6384
-12.5 | -0.337 | 0.12847 | -0.0253 | -2.6232
-12 | -0.325 | 0.12266 | -0.0271 | -2.6496
-11 | -0.3269 | 0.10507 | -0.0342 | -3.1113
-10.5 | -0.3127 | 0.10071 | -0.0346 | -3.105
-10 | -0.3024 | 0.096 | -0.0352 | -3.15
-9 | -0.308 | 0.07342 | -0.0517 | -4.195
-8.5 | -0.3479 | 0.02518 | -0.1095 | -13.8165
-8 | -0.3169 | 0.01962 | -0.1085 | -16.1519
-7.5 | -0.2707 | 0.01784 | -0.1073 | -15.1738
-7 | -0.2219 | 0.01657 | -0.1061 | -13.3917
-6.5 | -0.1732 | 0.01502 | -0.1048 | -11.5313
-6 | -0.1229 | 0.0139 | -0.1036 | -8.8417
-5.5 | -0.0731 | 0.01292 | -0.1021 | -5.6579
-5 | -0.0219 | 0.01235 | -0.1007 | -1.7733
-4.5 | 0.029 | 0.01114 | -0.0996 | 2.6032
-4 | 0.0823 | 0.01062 | -0.0988 | 7.7495
-3.5 | 0.1363 | 0.01027 | -0.098 | 13.2717
-3 | 0.1908 | 0.00989 | -0.0972 | 19.2922
-2.5 | 0.2458 | 0.00964 | -0.0966 | 25.4979
-2 | 0.3002 | 0.00922 | -0.0959 | 32.5597
-1.5 | 0.3554 | 0.00909 | -0.0954 | 39.0979
-1 | 0.4109 | 0.00891 | -0.0948 | 46.1167
-0.5 | 0.4667 | 0.0088 | -0.0943 | 53.0341
0 | 0.5204 | 0.00825 | -0.0938 | 63.0788
0.5 | 0.5739 | 0.00779 | -0.0933 | 73.6714
1 | 0.6282 | 0.00762 | -0.0927 | 82.4409
1.5 | 0.681 | 0.00748 | -0.0917 | 91.0428
2.5 | 0.8024 | 0.00721 | -0.0931 | 111.2899
3 | 0.8564 | 0.00746 | -0.0924 | 114.7989
3.5 | 0.9078 | 0.00792 | -0.0914 | 114.6212
4 | 0.9497 | 0.00922 | -0.089 | 103.0043
4.5 | 0.9998 | 0.00979 | -0.0878 | 102.1246
5 | 1.0505 | 0.01027 | -0.0868 | 102.2882
5.5 | 1.1024 | 0.01062 | -0.0859 | 103.8041
6 | 1.153 | 0.01105 | -0.0849 | 104.3439
6.5 | 1.2023 | 0.01155 | -0.0837 | 104.0952
7 | 1.2533 | 0.01187 | -0.0829 | 105.5855
7.5 | 1.302 | 0.01233 | -0.0816 | 105.5961
8 | 1.3501 | 0.01279 | -0.0804 | 105.559
8.5 | 1.3964 | 0.01333 | -0.0788 | 104.7562
9 | 1.4269 | 0.01477 | -0.075 | 96.608
9.5 | 1.4615 | 0.01576 | -0.0717 | 92.7348
10 | 1.4931 | 0.01657 | -0.0678 | 90.1086
10.5 | 1.5188 | 0.01762 | -0.0631 | 86.1975
11 | 1.5392 | 0.019 | -0.0582 | 81.0105
11.5 | 1.5619 | 0.0204 | -0.0541 | 76.5637
12 | 1.5858 | 0.02188 | -0.0507 | 72.4771
12.5 | 1.6058 | 0.02379 | -0.0475 | 67.4989
13 | 1.6226 | 0.02616 | -0.0446 | 62.026
13.5 | 1.627 | 0.0298 | -0.0417 | 54.5973
14 | 1.64 | 0.03311 | -0.04 | 49.5319
14.5 | 1.6574 | 0.03627 | -0.039 | 45.6962
15 | 1.6697 | 0.04012 | -0.0383 | 41.6176
15.5 | 1.6758 | 0.04487 | -0.038 | 37.3479
16 | 1.6702 | 0.05113 | -0.0382 | 32.6658
16.5 | 1.6669 | 0.05737 | -0.0387 | 29.0553
17 | 1.6716 | 0.06281 | -0.0394 | 26.6136
17.5 | 1.6721 | 0.06894 | -0.0405 | 24.2544
18 | 1.6709 | 0.07548 | -0.0419 | 22.137
18.5 | 1.6585 | 0.0838 | -0.0443 | 19.7912
19 | 1.6541 | 0.09119 | -0.0465 | 18.1391
19.5 | 1.6526 | 0.09829 | -0.0489 | 16.8135
20 | 1.6453 | 0.10645 | -0.0521 | 15.4561

## 43. Re 1M Mach 0.10 (1)
BIGFOIL.COM POLAR EXPORT
goe532
GOE 532 |  |  |  | Cl Max: | 1.962 | at alpha= | 16.5 | deg
JavaFoil+Calcfoil stall+Eppler ext transition |  |  |  | L/D Max: | 154.008 | at alpha= | 3 | deg
Re: | 1000000 |  |  | Cd Min: | 0.00582 | at alpha= | 0 | deg
Mach: | 0.1 |  |  | Cl=0 at alpha= | -5.2091 | deg
|  |  |  | @ Cl=0.1, Cd= | 0.0072214
|  |  |  | @ Cl=0.4, Cd= | 0.0069373
|  |  |  | @ Cl=0.6, Cd= | 0.006017
alpha (deg) | Cl | Cd | Cm | Cl/Cd
-20 | -0.654 | 0.17487 | -0.032 | -3.741
-19.5 | -0.665 | 0.17055 | -0.032 | -3.896
-19 | -0.673 | 0.15933 | -0.032 | -4.226
-18.5 | -0.68 | 0.15287 | -0.033 | -4.451
-18 | -0.686 | 0.14478 | -0.033 | -4.736
-17.5 | -0.689 | 0.13768 | -0.033 | -5.002
-17 | -0.683 | 0.13145 | -0.034 | -5.193
-16.5 | -0.675 | 0.12532 | -0.034 | -5.383
-16 | -0.665 | 0.11882 | -0.034 | -5.594
-15.5 | -0.653 | 0.11226 | -0.034 | -5.816
-15 | -0.639 | 0.10768 | -0.035 | -5.935
-14.5 | -0.623 | 0.10231 | -0.035 | -6.093
-14 | -0.605 | 0.09683 | -0.035 | -6.253
-13.5 | -0.586 | 0.09128 | -0.036 | -6.416
-13 | -0.564 | 0.08636 | -0.036 | -6.528
-12.5 | -0.54 | 0.08154 | -0.036 | -6.619
-12 | -0.514 | 0.07707 | -0.037 | -6.667
-11.5 | -0.486 | 0.07287 | -0.037 | -6.669
-11 | -0.456 | 0.06855 | -0.037 | -6.652
-10.5 | -0.424 | 0.06489 | -0.038 | -6.54
-10 | -0.391 | 0.06033 | -0.039 | -6.481
-9.5 | -0.356 | 0.05764 | -0.039 | -6.172
-9 | -0.319 | 0.05434 | -0.039 | -5.87
-8.5 | -0.281 | 0.05138 | -0.04 | -5.466
-8 | -0.241 | 0.04872 | -0.04 | -4.951
-7.5 | -0.2 | 0.04598 | -0.041 | -4.359
-7 | -0.158 | 0.04357 | -0.041 | -3.635
-6.5 | -0.115 | 0.04141 | -0.042 | -2.786
-6 | -0.071 | 0.03932 | -0.043 | -1.816
-5.5 | -0.032 | 0.00769 | -0.088 | -4.225
-5 | 0.023 | 0.00765 | -0.09 | 3.021
-4.5 | 0.08 | 0.00726 | -0.091 | 10.967
-4 | 0.137 | 0.00715 | -0.091 | 19.141
-3.5 | 0.195 | 0.00714 | -0.092 | 27.276
-3 | 0.253 | 0.0068 | -0.093 | 37.28
-2.5 | 0.312 | 0.00623 | -0.094 | 50.104
-2 | 0.371 | 0.00707 | -0.094 | 52.516
-1.5 | 0.43 | 0.0068 | -0.095 | 63.309
-1 | 0.49 | 0.00683 | -0.096 | 71.7
-0.5 | 0.549 | 0.00679 | -0.096 | 80.753
0 | 0.613 | 0.00582 | -0.097 | 105.254
0.5 | 0.672 | 0.00706 | -0.097 | 95.131
1 | 0.731 | 0.00715 | -0.098 | 102.309
1.5 | 0.79 | 0.00723 | -0.099 | 109.273
2 | 0.85 | 0.00734 | -0.099 | 115.731
2.5 | 0.909 | 0.00752 | -0.1 | 120.837
3 | 0.968 | 0.00628 | -0.101 | 154.008
3.5 | 1.027 | 0.00843 | -0.101 | 121.868
4 | 1.086 | 0.00851 | -0.102 | 127.554
4.5 | 1.144 | 0.01097 | -0.102 | 104.36
5 | 1.203 | 0.00994 | -0.103 | 121.054
5.5 | 1.262 | 0.01039 | -0.104 | 121.4
6 | 1.319 | 0.01086 | -0.104 | 121.444
6.5 | 1.375 | 0.01141 | -0.105 | 120.453
7 | 1.43 | 0.01181 | -0.105 | 121.122
7.5 | 1.485 | 0.01234 | -0.106 | 120.322
8 | 1.539 | 0.01284 | -0.107 | 119.881
8.5 | 1.57 | 0.01741 | -0.106 | 90.173
9 | 1.609 | 0.01823 | -0.106 | 88.247
9.5 | 1.651 | 0.01957 | -0.106 | 84.367
10 | 1.689 | 0.02103 | -0.106 | 80.291
10.5 | 1.727 | 0.02245 | -0.106 | 76.89
11 | 1.76 | 0.02402 | -0.106 | 73.28
11.5 | 1.793 | 0.02583 | -0.106 | 69.396
12 | 1.819 | 0.02863 | -0.105 | 63.527
12.5 | 1.853 | 0.0293 | -0.106 | 63.254
13 | 1.878 | 0.03168 | -0.106 | 59.291
13.5 | 1.89 | 0.03634 | -0.105 | 52.01
14 | 1.904 | 0.04016 | -0.104 | 47.403
14.5 | 1.922 | 0.04268 | -0.104 | 45.028
15 | 1.932 | 0.04698 | -0.104 | 41.116
15.5 | 1.947 | 0.04902 | -0.104 | 39.724
16 | 1.95 | 0.05524 | -0.103 | 35.296
16.5 | 1.962 | 0.05771 | -0.103 | 34.006
17 | 1.961 | 0.06215 | -0.103 | 31.561
17.5 | 1.939 | 0.06768 | -0.103 | 28.654
18 | 1.905 | 0.07638 | -0.102 | 24.948
18.5 | 1.877 | 0.08221 | -0.101 | 22.832
19 | 1.843 | 0.08791 | -0.101 | 20.97
19.5 | 1.806 | 0.09582 | -0.1 | 18.848
20 | 1.764 | 0.10249 | -0.1 | 17.213

## 44. Re 1M Mach 0.10 (2)
BIGFOIL.COM POLAR EXPORT
goe532
GOE 532 |  |  |  | Cl Max: | 1.6648 | at alpha= | 15.5 | deg
XFOIL ncrit=9 |  |  |  | L/D Max: | 114.813 | at alpha= | 3 | deg
Re: | 1000000 |  |  | Cd Min: | 0.22504 | at alpha= | -20 | deg
Mach: | 0.1 |  |  | Cl=0 at alpha= | -4.7806 | deg
|  |  |  | @ Cl=0.1, Cd= | 0.010579
|  |  |  | @ Cl=0.4, Cd= | 0.0089871
|  |  |  | @ Cl=0.6, Cd= | 0.0077543
alpha (deg) | Cl | Cd | Cm | Cl/Cd
-20 | -0.5484 | 0.22504 | 0.0169 | -2.4369
-19.5 | -0.5305 | 0.21983 | 0.0137 | -2.4132
-19 | -0.513 | 0.21413 | 0.0105 | -2.3957
-18.5 | -0.4967 | 0.20729 | 0.0069 | -2.3962
-18 | -0.4855 | 0.19864 | 0.0024 | -2.4441
-17.5 | -0.467 | 0.1937 | 0.0004 | -2.4109
-17 | -0.45 | 0.18825 | -0.0022 | -2.3904
-16.5 | -0.4335 | 0.18251 | -0.0049 | -2.3752
-16 | -0.4242 | 0.17375 | -0.0094 | -2.4414
-15.5 | -0.4122 | 0.16648 | -0.0119 | -2.476
-15 | -0.3953 | 0.16118 | -0.0137 | -2.4525
-14.5 | -0.3785 | 0.15611 | -0.0156 | -2.4246
-14 | -0.365 | 0.1499 | -0.018 | -2.435
-13 | -0.3504 | 0.13399 | -0.024 | -2.6151
-12.5 | -0.3349 | 0.12895 | -0.0254 | -2.5971
-12 | -0.3227 | 0.12316 | -0.0272 | -2.6202
-11.5 | -0.3331 | 0.11155 | -0.0336 | -2.9861
-11 | -0.3241 | 0.10563 | -0.0343 | -3.0683
-10.5 | -0.3095 | 0.10128 | -0.0346 | -3.0559
-10 | -0.2988 | 0.09661 | -0.0351 | -3.0928
-9.5 | -0.321 | 0.08443 | -0.0417 | -3.802
-9 | -0.3021 | 0.07447 | -0.0513 | -4.0567
-8.5 | -0.3358 | 0.02808 | -0.11 | -11.9587
-8 | -0.3151 | 0.02083 | -0.1095 | -15.1272
-7.5 | -0.2711 | 0.01856 | -0.1082 | -14.6067
-7 | -0.2223 | 0.01722 | -0.107 | -12.9094
-6.5 | -0.174 | 0.01546 | -0.1056 | -11.2549
-6 | -0.1239 | 0.01422 | -0.1043 | -8.7131
-5.5 | -0.0742 | 0.01315 | -0.1027 | -5.6426
-5 | -0.0226 | 0.01248 | -0.1013 | -1.8109
-4.5 | 0.0289 | 0.01128 | -0.1002 | 2.5621
-4 | 0.0822 | 0.0107 | -0.0993 | 7.6822
-3.5 | 0.1368 | 0.01033 | -0.0985 | 13.243
-3 | 0.1915 | 0.00994 | -0.0977 | 19.2656
-2.5 | 0.2469 | 0.00968 | -0.0971 | 25.5062
-2 | 0.3016 | 0.00925 | -0.0964 | 32.6054
-1.5 | 0.3573 | 0.00911 | -0.0958 | 39.2206
-1 | 0.4129 | 0.00895 | -0.0952 | 46.1341
-0.5 | 0.4691 | 0.00884 | -0.0947 | 53.0656
0 | 0.5235 | 0.00833 | -0.0942 | 62.8451
0.5 | 0.577 | 0.00783 | -0.0936 | 73.6909
1 | 0.6317 | 0.00765 | -0.093 | 82.5752
1.5 | 0.6849 | 0.00751 | -0.0921 | 91.1984
2 | 0.7523 | 0.007 | -0.094 | 107.4714
2.5 | 0.807 | 0.00723 | -0.0934 | 111.6183
3 | 0.8611 | 0.0075 | -0.0926 | 114.8133
3.5 | 0.9118 | 0.00806 | -0.0914 | 113.1266
4 | 0.9543 | 0.00933 | -0.0891 | 102.283
4.5 | 1.0051 | 0.00986 | -0.0879 | 101.9371
5 | 1.0562 | 0.01034 | -0.0868 | 102.147
5.5 | 1.1084 | 0.01069 | -0.0859 | 103.6857
6 | 1.1591 | 0.01114 | -0.0848 | 104.0485
6.5 | 1.209 | 0.01161 | -0.0837 | 104.1344
7 | 1.2601 | 0.01196 | -0.0827 | 105.3595
7.5 | 1.3087 | 0.01246 | -0.0813 | 105.0321
8 | 1.3575 | 0.01289 | -0.08 | 105.3142
8.5 | 1.4034 | 0.01347 | -0.0783 | 104.1871
9 | 1.4316 | 0.01501 | -0.074 | 95.3764
9.5 | 1.4657 | 0.01595 | -0.0704 | 91.8934
10 | 1.4953 | 0.01683 | -0.066 | 88.8473
10.5 | 1.52 | 0.01797 | -0.0613 | 84.5854
11 | 1.5387 | 0.01951 | -0.0562 | 78.8672
11.5 | 1.5627 | 0.02094 | -0.0524 | 74.6275
12 | 1.5855 | 0.0226 | -0.049 | 70.1549
12.5 | 1.6042 | 0.02474 | -0.0458 | 64.8424
13 | 1.6193 | 0.02741 | -0.043 | 59.077
13.5 | 1.62 | 0.03163 | -0.0404 | 51.2172
14 | 1.635 | 0.03499 | -0.0391 | 46.7276
14.5 | 1.6504 | 0.03855 | -0.0382 | 42.8119
15 | 1.6613 | 0.04275 | -0.0377 | 38.8608
15.5 | 1.6648 | 0.04796 | -0.0376 | 34.7123
16 | 1.6566 | 0.05471 | -0.0381 | 30.2797
16.5 | 1.6547 | 0.06095 | -0.0388 | 27.1485
17 | 1.658 | 0.06674 | -0.0396 | 24.8427
17.5 | 1.6581 | 0.07311 | -0.0409 | 22.6795
18 | 1.6556 | 0.08001 | -0.0426 | 20.6924
18.5 | 1.6405 | 0.08894 | -0.0453 | 18.445
19 | 1.6399 | 0.09596 | -0.0476 | 17.0894
19.5 | 1.6368 | 0.10347 | -0.0503 | 15.8191
20 | 1.628 | 0.11209 | -0.0538 | 14.524

## 45. Re 1M Mach 0.25 (1)
BIGFOIL.COM POLAR EXPORT
goe532
GOE 532 |  |  |  | Cl Max: | 1.859 | at alpha= | 14.5 | deg
JavaFoil+Calcfoil stall+Eppler ext transition |  |  |  | L/D Max: | 152.157 | at alpha= | 2.5 | deg
Re: | 1000000 |  |  | Cd Min: | 0.00613 | at alpha= | 2.5 | deg
Mach: | 0.25 |  |  | Cl=0 at alpha= | -5.2353 | deg
|  |  |  | @ Cl=0.1, Cd= | 0.0075838
|  |  |  | @ Cl=0.4, Cd= | 0.0069423
|  |  |  | @ Cl=0.6, Cd= | 0.0066645
alpha (deg) | Cl | Cd | Cm | Cl/Cd
-20 | -0.359 | 0.22523 | -0.034 | -1.595
-19.5 | -0.399 | 0.21053 | -0.034 | -1.898
-19 | -0.437 | 0.19748 | -0.034 | -2.212
-18.5 | -0.471 | 0.1838 | -0.034 | -2.562
-18 | -0.502 | 0.1656 | -0.034 | -3.03
-17.5 | -0.529 | 0.1552 | -0.034 | -3.409
-17 | -0.541 | 0.14926 | -0.034 | -3.627
-16.5 | -0.551 | 0.13809 | -0.035 | -3.989
-16 | -0.557 | 0.12903 | -0.035 | -4.318
-15.5 | -0.56 | 0.12352 | -0.035 | -4.537
-15 | -0.561 | 0.11642 | -0.035 | -4.815
-14.5 | -0.557 | 0.10871 | -0.035 | -5.127
-14 | -0.551 | 0.10256 | -0.036 | -5.374
-13.5 | -0.542 | 0.09648 | -0.036 | -5.613
-13 | -0.529 | 0.09106 | -0.036 | -5.805
-12.5 | -0.513 | 0.08329 | -0.037 | -6.156
-12 | -0.493 | 0.08037 | -0.037 | -6.14
-11.5 | -0.471 | 0.07517 | -0.038 | -6.268
-11 | -0.446 | 0.07061 | -0.038 | -6.318
-10.5 | -0.418 | 0.06642 | -0.039 | -6.298
-10 | -0.388 | 0.0615 | -0.04 | -6.309
-9.5 | -0.355 | 0.05875 | -0.039 | -6.043
-9 | -0.32 | 0.05538 | -0.04 | -5.778
-8.5 | -0.283 | 0.05223 | -0.04 | -5.415
-8 | -0.244 | 0.04929 | -0.041 | -4.948
-7.5 | -0.203 | 0.04663 | -0.042 | -4.359
-7 | -0.161 | 0.04413 | -0.042 | -3.649
-6.5 | -0.118 | 0.04172 | -0.043 | -2.817
-6 | -0.073 | 0.03962 | -0.044 | -1.84
-5.5 | -0.027 | 0.03769 | -0.044 | -0.721
-5 | 0.024 | 0.00783 | -0.091 | 3.02
-4.5 | 0.082 | 0.00777 | -0.092 | 10.495
-4 | 0.14 | 0.00717 | -0.094 | 19.557
-3.5 | 0.2 | 0.00718 | -0.095 | 27.818
-3 | 0.26 | 0.00715 | -0.095 | 36.362
-2.5 | 0.321 | 0.00634 | -0.096 | 50.56
-2 | 0.381 | 0.00707 | -0.097 | 53.913
-1.5 | 0.442 | 0.00666 | -0.097 | 66.342
-1 | 0.503 | 0.00675 | -0.098 | 74.538
-0.5 | 0.564 | 0.00673 | -0.099 | 83.763
0 | 0.63 | 0.00661 | -0.099 | 95.197
0.5 | 0.69 | 0.00716 | -0.1 | 96.422
1 | 0.751 | 0.00731 | -0.101 | 102.773
1.5 | 0.812 | 0.00738 | -0.101 | 109.933
2 | 0.873 | 0.00753 | -0.102 | 115.869
2.5 | 0.933 | 0.00613 | -0.103 | 152.157
3 | 0.994 | 0.00821 | -0.103 | 121.015
3.5 | 1.054 | 0.00844 | -0.104 | 124.94
4 | 1.114 | 0.00866 | -0.105 | 128.766
4.5 | 1.175 | 0.01148 | -0.105 | 102.345
5 | 1.235 | 0.01003 | -0.106 | 123.089
5.5 | 1.294 | 0.01371 | -0.106 | 94.386
6 | 1.352 | 0.01439 | -0.107 | 93.94
6.5 | 1.393 | 0.01534 | -0.106 | 90.84
7 | 1.448 | 0.01591 | -0.107 | 90.985
7.5 | 1.498 | 0.01678 | -0.107 | 89.253
8 | 1.543 | 0.01785 | -0.107 | 86.421
8.5 | 1.588 | 0.01876 | -0.108 | 84.673
9 | 1.63 | 0.01997 | -0.108 | 81.621
9.5 | 1.669 | 0.02147 | -0.108 | 77.731
10 | 1.703 | 0.02335 | -0.108 | 72.945
10.5 | 1.737 | 0.02515 | -0.108 | 69.077
11 | 1.767 | 0.0271 | -0.108 | 65.223
11.5 | 1.794 | 0.02929 | -0.108 | 61.256
12 | 1.814 | 0.03251 | -0.107 | 55.807
12.5 | 1.835 | 0.03503 | -0.107 | 52.377
13 | 1.854 | 0.03695 | -0.107 | 50.171
13.5 | 1.847 | 0.04424 | -0.105 | 41.742
14 | 1.855 | 0.04774 | -0.105 | 38.854
14.5 | 1.859 | 0.05222 | -0.105 | 35.602
15 | 1.858 | 0.05731 | -0.104 | 32.425
15.5 | 1.854 | 0.06234 | -0.104 | 29.746
16 | 1.845 | 0.06826 | -0.103 | 27.031
16.5 | 1.834 | 0.07447 | -0.103 | 24.624
17 | 1.816 | 0.07697 | -0.103 | 23.597
17.5 | 1.762 | 0.08501 | -0.102 | 20.727
18 | 1.689 | 0.09937 | -0.1 | 16.994
18.5 | 1.618 | 0.10831 | -0.099 | 14.941
19 | 1.537 | 0.12221 | -0.097 | 12.578
19.5 | 1.453 | 0.13257 | -0.096 | 10.96

## 46. Re 1M Mach 0.25 (2)
BIGFOIL.COM POLAR EXPORT
goe532
GOE 532 |  |  |  | Cl Max: | 1.6011 | at alpha= | 15 | deg
XFOIL ncrit=9 |  |  |  | L/D Max: | 113.274 | at alpha= | 3 | deg
Re: | 1000000 |  |  | Cd Min: | 0.22867 | at alpha= | -20 | deg
Mach: | 0.25 |  |  | Cl=0 at alpha= | -4.7613 | deg
|  |  |  | @ Cl=0.1, Cd= | 0.011069
|  |  |  | @ Cl=0.4, Cd= | 0.0091699
|  |  |  | @ Cl=0.6, Cd= | 0.0083051
alpha (deg) | Cl | Cd | Cm | Cl/Cd
-20 | -0.5538 | 0.22867 | 0.0176 | -2.4218
-19.5 | -0.5351 | 0.22328 | 0.0143 | -2.3965
-19 | -0.5167 | 0.21744 | 0.011 | -2.3763
-18.5 | -0.4991 | 0.2107 | 0.0074 | -2.3688
-18 | -0.4871 | 0.20198 | 0.0021 | -2.4116
-17.5 | -0.4673 | 0.19658 | 0.0005 | -2.3771
-17 | -0.4493 | 0.191 | -0.0022 | -2.3524
-16.5 | -0.4318 | 0.18518 | -0.005 | -2.3318
-16 | -0.4189 | 0.17714 | -0.009 | -2.3648
-15.5 | -0.4085 | 0.16901 | -0.0127 | -2.417
-15 | -0.3903 | 0.1636 | -0.0142 | -2.3857
-14.5 | -0.3724 | 0.15853 | -0.0161 | -2.3491
-14 | -0.3576 | 0.15231 | -0.0185 | -2.3478
-13.5 | -0.3576 | 0.14237 | -0.024 | -2.5118
-13 | -0.3409 | 0.13639 | -0.0247 | -2.4995
-12.5 | -0.3241 | 0.13144 | -0.0259 | -2.4658
-12 | -0.3107 | 0.12566 | -0.0276 | -2.4725
-11.5 | -0.3161 | 0.11559 | -0.0333 | -2.7347
-11 | -0.3094 | 0.10853 | -0.0348 | -2.8508
-10.5 | -0.2934 | 0.10415 | -0.0347 | -2.8171
-10 | -0.281 | 0.09961 | -0.035 | -2.821
-9.5 | -0.29 | 0.08927 | -0.0414 | -3.2486
-8.5 | -0.2179 | 0.07261 | -0.0612 | -3.001
-7.5 | -0.2195 | 0.0338 | -0.1106 | -6.4941
-7 | -0.185 | 0.03111 | -0.11 | -5.9466
-6.5 | -0.1724 | 0.01981 | -0.1098 | -8.7027
-6 | -0.1284 | 0.01652 | -0.108 | -7.7724
-5.5 | -0.079 | 0.01476 | -0.1062 | -5.3523
-5 | -0.0263 | 0.01342 | -0.1047 | -1.9598
-4.5 | 0.0288 | 0.01259 | -0.1035 | 2.2875
-4 | 0.0827 | 0.01122 | -0.1024 | 7.3708
-3.5 | 0.1387 | 0.01073 | -0.1014 | 12.9264
-3 | 0.1953 | 0.01027 | -0.1004 | 19.0166
-2.5 | 0.2523 | 0.00992 | -0.0996 | 25.4335
-2 | 0.3092 | 0.00946 | -0.0988 | 32.685
-1.5 | 0.367 | 0.00925 | -0.0982 | 39.6757
-1 | 0.4247 | 0.00911 | -0.0975 | 46.6191
-0.5 | 0.4822 | 0.00901 | -0.0968 | 53.5183
0 | 0.5402 | 0.00883 | -0.0962 | 61.1778
1 | 0.6507 | 0.00786 | -0.0949 | 82.7863
1.5 | 0.7062 | 0.00772 | -0.0939 | 91.4767
2 | 0.7565 | 0.00738 | -0.0917 | 102.5068
2.5 | 0.8312 | 0.00743 | -0.0948 | 111.8708
3 | 0.8858 | 0.00782 | -0.0937 | 113.2737
3.5 | 0.9287 | 0.00917 | -0.091 | 101.2759
4 | 0.9806 | 0.00978 | -0.0895 | 100.2658
4.5 | 1.0335 | 0.01029 | -0.0882 | 100.4373
5 | 1.0876 | 0.01068 | -0.087 | 101.8352
5.5 | 1.1405 | 0.01113 | -0.0857 | 102.4708
6 | 1.1915 | 0.01169 | -0.0841 | 101.9247
6.5 | 1.2448 | 0.01205 | -0.0828 | 103.3029
7 | 1.2958 | 0.01254 | -0.0811 | 103.3333
7.5 | 1.3454 | 0.01306 | -0.0792 | 103.0168
8 | 1.3934 | 0.01364 | -0.0771 | 102.1554
8.5 | 1.4232 | 0.01506 | -0.0724 | 94.502
9 | 1.4494 | 0.01621 | -0.0667 | 89.4139
9.5 | 1.4796 | 0.01723 | -0.062 | 85.8735
10 | 1.5035 | 0.01863 | -0.0569 | 80.7032
10.5 | 1.5211 | 0.02054 | -0.0518 | 74.0555
11 | 1.5396 | 0.0227 | -0.0476 | 67.8238
11.5 | 1.5603 | 0.02503 | -0.0443 | 62.3372
12 | 1.5767 | 0.02798 | -0.0415 | 56.351
12.5 | 1.5877 | 0.03174 | -0.0393 | 50.0221
13 | 1.5919 | 0.03654 | -0.0378 | 43.566
13.5 | 1.5783 | 0.04353 | -0.0372 | 36.2578
14 | 1.5918 | 0.048 | -0.0369 | 33.1625
14.5 | 1.5986 | 0.0533 | -0.0368 | 29.9925
15 | 1.6011 | 0.05924 | -0.0372 | 27.0273
15.5 | 1.5982 | 0.06603 | -0.0381 | 24.2041
16 | 1.5832 | 0.07452 | -0.0398 | 21.2453
16.5 | 1.5842 | 0.08131 | -0.0413 | 19.4835
17 | 1.5851 | 0.08829 | -0.0431 | 17.9533
17.5 | 1.5846 | 0.09569 | -0.0454 | 16.5597
18 | 1.577 | 0.10429 | -0.0485 | 15.1213
18.5 | 1.5672 | 0.11341 | -0.0522 | 13.8189
19 | 1.5663 | 0.12135 | -0.0556 | 12.9073
19.5 | 1.5593 | 0.1304 | -0.0599 | 11.9578
20 | 1.5466 | 0.14055 | -0.0653 | 11.0039

## 47. Re 1M Mach 0.50 (1)
BIGFOIL.COM POLAR EXPORT
goe532
GOE 532 |  |  |  | Cl Max: | 1.641 | at alpha= | 9 | deg
JavaFoil+Calcfoil stall+Eppler ext transition |  |  |  | L/D Max: | 145.907 | at alpha= | 2 | deg
Re: | 1000000 |  |  | Cd Min: | 0.00638 | at alpha= | 1 | deg
Mach: | 0.5 |  |  | Cl=0 at alpha= | -5.21 | deg
|  |  |  | @ Cl=0.1, Cd= | 0.03421
|  |  |  | @ Cl=0.4, Cd= | 0.0079912
|  |  |  | @ Cl=0.6, Cd= | 0.0082027
alpha (deg) | Cl | Cd | Cm | Cl/Cd
-20 | -0.746 | 0.18154 | -0.047 | -4.111
-19.5 | -0.72 | 0.17707 | -0.045 | -4.068
-19 | -0.696 | 0.173 | -0.045 | -4.022
-18.5 | -0.672 | 0.16481 | -0.044 | -4.075
-18 | -0.647 | 0.15999 | -0.044 | -4.046
-17.5 | -0.623 | 0.15512 | -0.044 | -4.016
-17 | -0.599 | 0.1482 | -0.044 | -4.041
-16.5 | -0.574 | 0.15257 | -0.044 | -3.764
-16 | -0.55 | 0.14922 | -0.044 | -3.685
-15.5 | -0.526 | 0.13322 | -0.045 | -3.946
-15 | -0.501 | 0.12937 | -0.045 | -3.873
-14.5 | -0.476 | 0.13549 | -0.045 | -3.514
-14 | -0.451 | 0.13022 | -0.045 | -3.466
-13.5 | -0.427 | 0.11719 | -0.046 | -3.642
-13 | -0.402 | 0.12343 | -0.045 | -3.254
-12.5 | -0.376 | 0.11544 | -0.044 | -3.257
-12 | -0.35 | 0.11136 | -0.042 | -3.147
-11.5 | -0.325 | 0.10587 | -0.042 | -3.072
-11 | -0.3 | 0.10533 | -0.042 | -2.848
-10.5 | -0.275 | 0.09984 | -0.043 | -2.751
-10 | -0.249 | 0.0882 | -0.044 | -2.827
-9.5 | -0.224 | 0.07644 | -0.045 | -2.929
-9 | -0.198 | 0.07679 | -0.046 | -2.581
-8.5 | -0.172 | 0.07828 | -0.046 | -2.202
-8 | -0.146 | 0.07577 | -0.046 | -1.933
-7.5 | -0.176 | 0.05404 | -0.045 | -3.265
-7 | -0.156 | 0.0482 | -0.045 | -3.237
-6.5 | -0.12 | 0.04468 | -0.046 | -2.68
-6 | -0.076 | 0.04177 | -0.047 | -1.831
-5.5 | -0.029 | 0.03924 | -0.048 | -0.741
-5 | 0.021 | 0.03723 | -0.048 | 0.564
-4.5 | 0.073 | 0.03542 | -0.049 | 2.058
-4 | 0.127 | 0.033 | -0.057 | 3.843
-3.5 | 0.22 | 0.00814 | -0.104 | 27.056
-3 | 0.288 | 0.00803 | -0.105 | 35.831
-2.5 | 0.356 | 0.00803 | -0.106 | 44.3
-2 | 0.424 | 0.00797 | -0.107 | 53.213
-1.5 | 0.493 | 0.00812 | -0.108 | 60.732
-1 | 0.562 | 0.00818 | -0.108 | 68.706
-0.5 | 0.629 | 0.00822 | -0.109 | 76.536
0 | 0.703 | 0.0083 | -0.111 | 84.682
0.5 | 0.77 | 0.00768 | -0.112 | 100.302
1 | 0.838 | 0.00638 | -0.113 | 131.201
1.5 | 0.905 | 0.00652 | -0.113 | 138.743
2 | 0.972 | 0.00666 | -0.114 | 145.907
2.5 | 1.024 | 0.01167 | -0.113 | 87.805
3 | 1.089 | 0.01222 | -0.114 | 89.159
3.5 | 1.154 | 0.01281 | -0.114 | 90.022
4 | 1.213 | 0.01499 | -0.115 | 80.911
4.5 | 1.275 | 0.01554 | -0.115 | 82.041
5 | 1.334 | 0.0166 | -0.115 | 80.391
5.5 | 1.393 | 0.01768 | -0.115 | 78.778
6 | 1.445 | 0.0192 | -0.116 | 75.294
6.5 | 1.494 | 0.02081 | -0.116 | 71.796
7 | 1.542 | 0.02192 | -0.116 | 70.339
7.5 | 1.583 | 0.0238 | -0.116 | 66.504
8 | 1.615 | 0.02621 | -0.116 | 61.62
8.5 | 1.631 | 0.0306 | -0.115 | 53.307
9 | 1.641 | 0.03282 | -0.115 | 50.01
9.5 | 1.615 | 0.03871 | -0.113 | 41.731
10 | 1.566 | 0.0447 | -0.112 | 35.028
10.5 | 1.444 | 0.05542 | -0.11 | 26.061
11 | 0.905 | 0.09803 | -0.072 | 9.227
11.5 | 0.931 | 0.11192 | -0.07 | 8.319
12 | 0.958 | 0.11505 | -0.069 | 8.326
12.5 | 0.987 | 0.12243 | -0.07 | 8.064
13 | 1.018 | 0.1337 | -0.073 | 7.617
13.5 | 1.049 | 0.14548 | -0.075 | 7.209
14 | 1.075 | 0.15118 | -0.073 | 7.112

## 48. Re 1M Mach 0.50 (2)
BIGFOIL.COM POLAR EXPORT
goe532
GOE 532 |  |  |  | Cl Max: | 1.4801 | at alpha= | 9.5 | deg
XFOIL ncrit=9 |  |  |  | L/D Max: | 99.2601 | at alpha= | 2 | deg
Re: | 1000000 |  |  | Cd Min: | 0.24782 | at alpha= | -20 | deg
Mach: | 0.5 |  |  | Cl=0 at alpha= | -4.8654 | deg
|  |  |  | @ Cl=0.1, Cd= | 0.015212
|  |  |  | @ Cl=0.4, Cd= | 0.010176
|  |  |  | @ Cl=0.6, Cd= | 0.0095761
alpha (deg) | Cl | Cd | Cm | Cl/Cd
-20 | -0.5865 | 0.24782 | 0.0215 | -2.3666
-19.5 | -0.5638 | 0.24112 | 0.0175 | -2.3383
-19 | -0.5414 | 0.23402 | 0.0134 | -2.3135
-18.5 | -0.5196 | 0.22612 | 0.0091 | -2.2979
-18 | -0.4997 | 0.21786 | 0.0042 | -2.2937
-17.5 | -0.4781 | 0.21064 | 0.001 | -2.2697
-17 | -0.4558 | 0.20429 | -0.0021 | -2.2311
-16.5 | -0.4342 | 0.19747 | -0.0055 | -2.1988
-16 | -0.4149 | 0.18943 | -0.0096 | -2.1903
-15.5 | -0.3985 | 0.18142 | -0.014 | -2.1966
-15 | -0.3776 | 0.17453 | -0.0162 | -2.1635
-14.5 | -0.3562 | 0.1687 | -0.0183 | -2.1114
-14 | -0.3371 | 0.16202 | -0.0211 | -2.0806
-13.5 | -0.3249 | 0.15366 | -0.0254 | -2.1144
-13 | -0.3095 | 0.1463 | -0.0278 | -2.1155
-12.5 | -0.2893 | 0.14073 | -0.0288 | -2.0557
-12 | -0.2724 | 0.13472 | -0.0306 | -2.022
-11.5 | -0.2661 | 0.12669 | -0.0347 | -2.1004
-11 | -0.259 | 0.1194 | -0.0374 | -2.1692
-10.5 | -0.2398 | 0.11409 | -0.0366 | -2.1018
-10 | -0.2126 | 0.10785 | -0.0405 | -1.9713
-9.5 | -0.1917 | 0.09742 | -0.052 | -1.9678
-9 | -0.1074 | 0.08584 | -0.0733 | -1.2512
-8 | -0.0475 | 0.06995 | -0.0927 | -0.67906
-7.5 | -0.0445 | 0.06444 | -0.0926 | -0.69056
-7 | -0.033 | 0.06069 | -0.0917 | -0.54375
-6.5 | -0.0303 | 0.05556 | -0.0925 | -0.54536
-5.5 | -0.0383 | 0.0329 | -0.1138 | -1.1641
-5 | -0.0116 | 0.02518 | -0.1173 | -0.46068
-4.5 | 0.0315 | 0.01904 | -0.1175 | 1.6544
-4 | 0.0879 | 0.01568 | -0.1161 | 5.6059
-3.5 | 0.1484 | 0.01334 | -0.1144 | 11.1244
-3 | 0.2126 | 0.01216 | -0.1127 | 17.4836
-2.5 | 0.2777 | 0.01128 | -0.1111 | 24.6188
-2 | 0.3433 | 0.01063 | -0.1096 | 32.2954
-1.5 | 0.4082 | 0.01011 | -0.1082 | 40.3759
-1 | 0.4744 | 0.00983 | -0.1069 | 48.2604
-0.5 | 0.5409 | 0.00963 | -0.1058 | 56.1682
0 | 0.6067 | 0.00957 | -0.1046 | 63.396
0.5 | 0.6732 | 0.00935 | -0.1035 | 72
1 | 0.7356 | 0.00864 | -0.1024 | 85.1389
1.5 | 0.7991 | 0.00861 | -0.1009 | 92.8107
2 | 0.8586 | 0.00865 | -0.0986 | 99.2601
2.5 | 0.9144 | 0.00968 | -0.0967 | 94.4628
3 | 0.9738 | 0.0103 | -0.0943 | 94.5437
3.5 | 1.0333 | 0.01089 | -0.0919 | 94.8852
4 | 1.0935 | 0.0114 | -0.0894 | 95.9211
4.5 | 1.1503 | 0.01205 | -0.0863 | 95.4606
5 | 1.2027 | 0.01282 | -0.0825 | 93.8144
5.5 | 1.257 | 0.0134 | -0.0787 | 93.806
6 | 1.3036 | 0.01414 | -0.0737 | 92.1924
6.5 | 1.3469 | 0.01507 | -0.0683 | 89.3762
7 | 1.3942 | 0.01598 | -0.0637 | 87.2466
8 | 1.4407 | 0.02055 | -0.0519 | 70.1071
8.5 | 1.4583 | 0.02394 | -0.0474 | 60.9148
9 | 1.4741 | 0.02806 | -0.0442 | 52.5339
9.5 | 1.4801 | 0.03353 | -0.0422 | 44.1426
10 | 1.4748 | 0.04029 | -0.0411 | 36.6046
10.5 | 1.4586 | 0.04808 | -0.0405 | 30.3369
11 | 1.4496 | 0.05541 | -0.0403 | 26.1613
11.5 | 1.446 | 0.06255 | -0.0403 | 23.1175
12 | 1.442 | 0.07006 | -0.0409 | 20.5824
12.5 | 1.437 | 0.07801 | -0.0421 | 18.4207
13 | 1.4318 | 0.08631 | -0.0438 | 16.589
13.5 | 1.4251 | 0.09513 | -0.0462 | 14.9806
14 | 1.4167 | 0.1044 | -0.0493 | 13.5699
14.5 | 1.4132 | 0.1135 | -0.0526 | 12.4511

## 49. Re 2M Mach 0.00 (1)
BIGFOIL.COM POLAR EXPORT
goe532
GOE 532 |  |  |  | Cl Max: | 1.998 | at alpha= | 16.5 | deg
JavaFoil+Calcfoil stall+Eppler ext transition |  |  |  | L/D Max: | 145.22 | at alpha= | 4.5 | deg
Re: | 2000000 |  |  | Cd Min: | 0.00514 | at alpha= | 0 | deg
Mach: | 0 |  |  | Cl=0 at alpha= | -5.2091 | deg
|  |  |  | @ Cl=0.1, Cd= | 0.00655
|  |  |  | @ Cl=0.4, Cd= | 0.0058228
|  |  |  | @ Cl=0.6, Cd= | 0.0052806
alpha (deg) | Cl | Cd | Cm | Cl/Cd
-20 | -0.686 | 0.16283 | -0.033 | -4.216
-19.5 | -0.694 | 0.15642 | -0.033 | -4.437
-19 | -0.7 | 0.1489 | -0.033 | -4.701
-18.5 | -0.704 | 0.14162 | -0.034 | -4.973
-18 | -0.707 | 0.13523 | -0.034 | -5.226
-17.5 | -0.707 | 0.1289 | -0.034 | -5.487
-17 | -0.699 | 0.12415 | -0.034 | -5.63
-16.5 | -0.689 | 0.11703 | -0.035 | -5.888
-16 | -0.677 | 0.11189 | -0.035 | -6.055
-15.5 | -0.664 | 0.10587 | -0.036 | -6.272
-15 | -0.649 | 0.10121 | -0.036 | -6.409
-14.5 | -0.631 | 0.0964 | -0.036 | -6.548
-14 | -0.612 | 0.09125 | -0.036 | -6.709
-13.5 | -0.591 | 0.08676 | -0.037 | -6.814
-13 | -0.568 | 0.08195 | -0.037 | -6.934
-12.5 | -0.543 | 0.07751 | -0.038 | -7.008
-12 | -0.516 | 0.07327 | -0.038 | -7.048
-11.5 | -0.488 | 0.06926 | -0.039 | -7.044
-11 | -0.457 | 0.06546 | -0.039 | -6.987
-10.5 | -0.425 | 0.06204 | -0.039 | -6.853
-10 | -0.393 | 0.05697 | -0.044 | -6.896
-9.5 | -0.357 | 0.05502 | -0.043 | -6.481
-9 | -0.32 | 0.05119 | -0.045 | -6.259
-8.5 | -0.283 | 0.04668 | -0.05 | -6.069
-8 | -0.288 | 0.00917 | -0.082 | -31.379
-7.5 | -0.242 | 0.00797 | -0.085 | -30.401
-7 | -0.193 | 0.00739 | -0.086 | -26.037
-6.5 | -0.14 | 0.00729 | -0.086 | -19.257
-6 | -0.087 | 0.00688 | -0.088 | -12.633
-5.5 | -0.032 | 0.00687 | -0.089 | -4.719
-5 | 0.023 | 0.0068 | -0.09 | 3.389
-4.5 | 0.079 | 0.00676 | -0.09 | 11.734
-4 | 0.136 | 0.00619 | -0.091 | 22.034
-3.5 | 0.194 | 0.00675 | -0.092 | 28.786
-3 | 0.252 | 0.00555 | -0.092 | 45.482
-2.5 | 0.311 | 0.00561 | -0.093 | 55.411
-2 | 0.37 | 0.00559 | -0.094 | 66.079
-1.5 | 0.428 | 0.00604 | -0.094 | 70.937
-1 | 0.488 | 0.00603 | -0.095 | 80.813
-0.5 | 0.546 | 0.00604 | -0.096 | 90.474
0 | 0.61 | 0.00514 | -0.096 | 118.576
0.5 | 0.669 | 0.00617 | -0.097 | 108.297
1 | 0.728 | 0.00628 | -0.098 | 115.854
1.5 | 0.787 | 0.00641 | -0.098 | 122.672
2 | 0.845 | 0.00649 | -0.099 | 130.218
2.5 | 0.904 | 0.00663 | -0.1 | 136.317
3 | 0.963 | 0.00874 | -0.1 | 110.193
3.5 | 1.022 | 0.00738 | -0.101 | 138.451
4 | 1.08 | 0.00947 | -0.101 | 114.043
4.5 | 1.139 | 0.00784 | -0.102 | 145.22
5 | 1.197 | 0.00859 | -0.103 | 139.404
5.5 | 1.256 | 0.00899 | -0.103 | 139.634
6 | 1.312 | 0.0094 | -0.104 | 139.589
6.5 | 1.369 | 0.00978 | -0.104 | 139.888
7 | 1.424 | 0.01019 | -0.105 | 139.699
7.5 | 1.479 | 0.01064 | -0.105 | 139.005
8 | 1.532 | 0.01104 | -0.106 | 138.786
8.5 | 1.584 | 0.01235 | -0.107 | 128.321
9 | 1.635 | 0.01288 | -0.107 | 126.918
9.5 | 1.684 | 0.01377 | -0.108 | 122.23
10 | 1.731 | 0.01725 | -0.108 | 100.354
10.5 | 1.742 | 0.01862 | -0.107 | 93.536
11 | 1.779 | 0.01979 | -0.107 | 89.89
11.5 | 1.813 | 0.02114 | -0.107 | 85.757
12 | 1.843 | 0.02266 | -0.107 | 81.356
12.5 | 1.874 | 0.02388 | -0.107 | 78.474
13 | 1.899 | 0.02576 | -0.107 | 73.713
13.5 | 1.917 | 0.02918 | -0.106 | 65.68
14 | 1.938 | 0.03149 | -0.106 | 61.549
14.5 | 1.955 | 0.03429 | -0.106 | 57
15 | 1.973 | 0.03627 | -0.106 | 54.406
15.5 | 1.985 | 0.03974 | -0.106 | 49.935
16 | 1.994 | 0.04307 | -0.105 | 46.282
16.5 | 1.998 | 0.04732 | -0.105 | 42.216
17 | 1.991 | 0.05365 | -0.104 | 37.103
17.5 | 1.972 | 0.05848 | -0.104 | 33.721
18 | 1.958 | 0.06028 | -0.104 | 32.485
18.5 | 1.932 | 0.06579 | -0.104 | 29.364
19 | 1.903 | 0.07074 | -0.103 | 26.9
19.5 | 1.868 | 0.07696 | -0.103 | 24.276
20 | 1.834 | 0.08213 | -0.103 | 22.335

## 50. Re 2M Mach 0.00 (2)
BIGFOIL.COM POLAR EXPORT
goe532
GOE 532 |  |  |  | Cl Max: | 1.8354 | at alpha= | 17 | deg
XFOIL ncrit=9 |  |  |  | L/D Max: | 124.785 | at alpha= | 6.5 | deg
Re: | 2000000 |  |  | Cd Min: | 0.08479 | at alpha= | 20 | deg
Mach: | 0 |  |  | Cl=0 at alpha= | -4.7333 | deg
|  |  |  | @ Cl=0.1, Cd= | 0.0085213
|  |  |  | @ Cl=0.4, Cd= | 0.0077444
|  |  |  | @ Cl=0.6, Cd= | 0.0070253
alpha (deg) | Cl | Cd | Cm | Cl/Cd
-13.5 | -0.9081 | 0.03284 | -0.0917 | -27.6523
-12.5 | -0.841 | 0.02604 | -0.0965 | -32.2965
-12 | -0.7964 | 0.02082 | -0.1012 | -38.2517
-10.5 | -0.6002 | 0.0167 | -0.1102 | -35.9401
-10 | -0.5411 | 0.01577 | -0.1112 | -34.312
-9.5 | -0.4935 | 0.01491 | -0.1097 | -33.0986
-9 | -0.445 | 0.014 | -0.1083 | -31.7857
-8 | -0.3419 | 0.01278 | -0.1061 | -26.7527
-7.5 | -0.2944 | 0.01114 | -0.1048 | -26.4273
-7 | -0.2423 | 0.01072 | -0.1037 | -22.6026
-6.5 | -0.1906 | 0.01039 | -0.1025 | -18.3446
-6 | -0.1378 | 0.01004 | -0.1016 | -13.7251
-5.5 | -0.0838 | 0.00966 | -0.1008 | -8.6749
-5 | -0.0292 | 0.00933 | -0.1001 | -3.1297
-4 | 0.0803 | 0.00861 | -0.0988 | 9.3264
-3.5 | 0.1358 | 0.00836 | -0.0982 | 16.244
-3 | 0.1916 | 0.00819 | -0.0977 | 23.3944
-2.5 | 0.2476 | 0.00805 | -0.0972 | 30.7578
-2 | 0.3038 | 0.00796 | -0.0968 | 38.1658
-1.5 | 0.3598 | 0.00778 | -0.0963 | 46.2468
-1 | 0.4162 | 0.00773 | -0.0959 | 53.8422
-0.5 | 0.4725 | 0.00766 | -0.0955 | 61.6841
0 | 0.5287 | 0.00759 | -0.0952 | 69.6574
0.5 | 0.5824 | 0.00709 | -0.0947 | 82.1439
1 | 0.6368 | 0.00689 | -0.0942 | 92.4238
1.5 | 0.6915 | 0.00684 | -0.0937 | 101.0965
2 | 0.7438 | 0.00686 | -0.0928 | 108.4257
2.5 | 0.7878 | 0.0076 | -0.0905 | 103.6579
3 | 0.8493 | 0.00772 | -0.0918 | 110.013
3.5 | 0.9028 | 0.00802 | -0.0911 | 112.5686
4 | 0.9558 | 0.00835 | -0.0903 | 114.4671
4.5 | 1.0096 | 0.00859 | -0.0897 | 117.532
5 | 1.063 | 0.00886 | -0.0891 | 119.9774
5.5 | 1.1153 | 0.0092 | -0.0883 | 121.2283
6 | 1.1676 | 0.00952 | -0.0875 | 122.6471
6.5 | 1.2204 | 0.00978 | -0.0869 | 124.7853
7 | 1.2707 | 0.0102 | -0.0859 | 124.5784
7.5 | 1.3122 | 0.01122 | -0.0836 | 116.9519
8 | 1.3572 | 0.01192 | -0.0818 | 113.8591
8.5 | 1.402 | 0.01256 | -0.08 | 111.6242
9 | 1.4465 | 0.01316 | -0.0781 | 109.9164
9.5 | 1.4912 | 0.01367 | -0.0764 | 109.0856
10 | 1.5332 | 0.01426 | -0.0742 | 107.5175
10.5 | 1.5691 | 0.01496 | -0.071 | 104.8864
11 | 1.5952 | 0.01586 | -0.0662 | 100.5801
11.5 | 1.6288 | 0.01651 | -0.0628 | 98.6554
12 | 1.6607 | 0.01728 | -0.0595 | 96.1053
12.5 | 1.6883 | 0.01832 | -0.0559 | 92.1561
13 | 1.7103 | 0.01977 | -0.0521 | 86.5099
13.5 | 1.7339 | 0.02129 | -0.0489 | 81.442
14 | 1.7593 | 0.02288 | -0.0464 | 76.8925
14.5 | 1.7801 | 0.02495 | -0.0439 | 71.3467
15 | 1.7955 | 0.02766 | -0.0416 | 64.9132
15.5 | 1.8081 | 0.03087 | -0.0398 | 58.5714
16 | 1.8239 | 0.03403 | -0.0387 | 53.5968
16.5 | 1.8333 | 0.03801 | -0.0378 | 48.232
17 | 1.8354 | 0.04301 | -0.0374 | 42.6738
17.5 | 1.8354 | 0.04837 | -0.0373 | 37.945
18 | 1.834 | 0.05406 | -0.0375 | 33.9253
18.5 | 1.8251 | 0.06079 | -0.0381 | 30.023
19 | 1.8139 | 0.06802 | -0.0392 | 26.6672
19.5 | 1.8005 | 0.07586 | -0.0409 | 23.7345
20 | 1.7816 | 0.08479 | -0.0433 | 21.0119

## 51. Re 2M Mach 0.10 (1)
BIGFOIL.COM POLAR EXPORT
goe532
GOE 532 |  |  |  | Cl Max: | 1.978 | at alpha= | 16 | deg
JavaFoil+Calcfoil stall+Eppler ext transition |  |  |  | L/D Max: | 145.018 | at alpha= | 4.5 | deg
Re: | 2000000 |  |  | Cd Min: | 0.00519 | at alpha= | 0 | deg
Mach: | 0.1 |  |  | Cl=0 at alpha= | -5.2054 | deg
|  |  |  | @ Cl=0.1, Cd= | 0.0066637
|  |  |  | @ Cl=0.4, Cd= | 0.0057775
|  |  |  | @ Cl=0.6, Cd= | 0.0053444
alpha (deg) | Cl | Cd | Cm | Cl/Cd
-20 | -0.655 | 0.16408 | -0.033 | -3.989
-19.5 | -0.665 | 0.15952 | -0.033 | -4.168
-19 | -0.674 | 0.15005 | -0.033 | -4.49
-18.5 | -0.681 | 0.14409 | -0.034 | -4.725
-18 | -0.686 | 0.13685 | -0.034 | -5.014
-17.5 | -0.689 | 0.13029 | -0.034 | -5.289
-17 | -0.683 | 0.12449 | -0.035 | -5.487
-16.5 | -0.675 | 0.118 | -0.035 | -5.721
-16 | -0.665 | 0.1127 | -0.035 | -5.901
-15.5 | -0.653 | 0.10662 | -0.036 | -6.128
-15 | -0.64 | 0.10247 | -0.036 | -6.242
-14.5 | -0.624 | 0.09693 | -0.036 | -6.436
-14 | -0.606 | 0.09211 | -0.037 | -6.579
-13.5 | -0.586 | 0.08705 | -0.037 | -6.734
-13 | -0.564 | 0.08255 | -0.038 | -6.836
-12.5 | -0.54 | 0.07799 | -0.038 | -6.926
-12 | -0.514 | 0.07381 | -0.038 | -6.968
-11.5 | -0.486 | 0.06958 | -0.039 | -6.991
-11 | -0.456 | 0.06572 | -0.039 | -6.946
-10.5 | -0.425 | 0.06208 | -0.039 | -6.842
-10 | -0.392 | 0.05746 | -0.043 | -6.83
-9.5 | -0.356 | 0.05562 | -0.04 | -6.402
-9 | -0.321 | 0.05159 | -0.045 | -6.214
-8.5 | -0.283 | 0.04807 | -0.047 | -5.882
-8 | -0.245 | 0.0434 | -0.052 | -5.637
-7.5 | -0.243 | 0.00814 | -0.085 | -29.826
-7 | -0.193 | 0.00749 | -0.086 | -25.786
-6.5 | -0.141 | 0.00732 | -0.087 | -19.229
-6 | -0.087 | 0.00688 | -0.088 | -12.684
-5.5 | -0.033 | 0.00691 | -0.089 | -4.707
-5 | 0.023 | 0.00685 | -0.09 | 3.382
-4.5 | 0.08 | 0.00679 | -0.091 | 11.749
-4 | 0.137 | 0.00643 | -0.091 | 21.314
-3.5 | 0.195 | 0.00667 | -0.092 | 29.266
-3 | 0.254 | 0.00561 | -0.093 | 45.212
-2.5 | 0.312 | 0.00553 | -0.094 | 56.519
-2 | 0.371 | 0.00556 | -0.094 | 66.821
-1.5 | 0.431 | 0.00601 | -0.095 | 71.652
-1 | 0.49 | 0.00602 | -0.096 | 81.448
-0.5 | 0.549 | 0.00595 | -0.096 | 92.244
0 | 0.613 | 0.00519 | -0.097 | 118.098
0.5 | 0.672 | 0.00625 | -0.097 | 107.522
1 | 0.731 | 0.00633 | -0.098 | 115.434
1.5 | 0.79 | 0.00641 | -0.099 | 123.338
2 | 0.85 | 0.00654 | -0.099 | 129.818
2.5 | 0.909 | 0.0066 | -0.1 | 137.665
3 | 0.968 | 0.0088 | -0.101 | 109.919
3.5 | 1.027 | 0.00738 | -0.101 | 139.201
4 | 1.086 | 0.00948 | -0.102 | 114.485
4.5 | 1.144 | 0.00789 | -0.103 | 145.018
5 | 1.203 | 0.00863 | -0.103 | 139.471
5.5 | 1.262 | 0.00904 | -0.104 | 139.627
6 | 1.319 | 0.00942 | -0.104 | 139.96
6.5 | 1.375 | 0.00991 | -0.105 | 138.729
7 | 1.43 | 0.01025 | -0.105 | 139.521
7.5 | 1.485 | 0.01071 | -0.106 | 138.748
8 | 1.539 | 0.01111 | -0.107 | 138.489
8.5 | 1.591 | 0.01243 | -0.107 | 127.933
9 | 1.641 | 0.01297 | -0.108 | 126.512
9.5 | 1.69 | 0.01389 | -0.108 | 121.652
10 | 1.737 | 0.01774 | -0.109 | 97.926
10.5 | 1.746 | 0.01897 | -0.107 | 92.046
11 | 1.782 | 0.02019 | -0.107 | 88.244
11.5 | 1.815 | 0.02158 | -0.107 | 84.078
12 | 1.84 | 0.02392 | -0.107 | 76.941
12.5 | 1.874 | 0.02448 | -0.107 | 76.556
13 | 1.898 | 0.02643 | -0.107 | 71.839
13.5 | 1.914 | 0.03 | -0.107 | 63.797
14 | 1.932 | 0.03269 | -0.106 | 59.106
14.5 | 1.948 | 0.03537 | -0.106 | 55.08
15 | 1.964 | 0.0376 | -0.106 | 52.228
15.5 | 1.973 | 0.04113 | -0.106 | 47.978
16 | 1.978 | 0.04525 | -0.105 | 43.713
16.5 | 1.975 | 0.05173 | -0.104 | 38.168
17 | 1.974 | 0.05578 | -0.104 | 35.384
17.5 | 1.958 | 0.05818 | -0.104 | 33.655
18 | 1.932 | 0.06302 | -0.104 | 30.655
18.5 | 1.899 | 0.06893 | -0.103 | 27.549
19 | 1.865 | 0.07446 | -0.103 | 25.051
19.5 | 1.829 | 0.08026 | -0.103 | 22.781
20 | 1.788 | 0.08553 | -0.103 | 20.909

## 52. Re 2M Mach 0.10 (2)
BIGFOIL.COM POLAR EXPORT
goe532
GOE 532 |  |  |  | Cl Max: | 1.8267 | at alpha= | 16.5 | deg
XFOIL ncrit=9 |  |  |  | L/D Max: | 124.746 | at alpha= | 6.5 | deg
Re: | 2000000 |  |  | Cd Min: | 0.22365 | at alpha= | -20 | deg
Mach: | 0.1 |  |  | Cl=0 at alpha= | -4.7307 | deg
|  |  |  | @ Cl=0.1, Cd= | 0.008582
|  |  |  | @ Cl=0.4, Cd= | 0.0077594
|  |  |  | @ Cl=0.6, Cd= | 0.0070578
alpha (deg) | Cl | Cd | Cm | Cl/Cd
-20 | -0.5572 | 0.22365 | 0.0183 | -2.4914
-19.5 | -0.5417 | 0.21659 | 0.0145 | -2.501
-19 | -0.5259 | 0.21048 | 0.0114 | -2.4986
-18.5 | -0.508 | 0.20511 | 0.0083 | -2.4767
-18 | -0.4899 | 0.19988 | 0.0053 | -2.451
-16 | -0.4441 | 0.16781 | -0.0085 | -2.6464
-15.5 | -0.4155 | 0.1671 | -0.0096 | -2.4865
-15 | -0.4034 | 0.15989 | -0.0125 | -2.523
-14.5 | -0.3949 | 0.15149 | -0.0158 | -2.6068
-14 | -0.3829 | 0.14505 | -0.0181 | -2.6398
-13.5 | -0.3859 | 0.13395 | -0.0223 | -2.8809
-13 | -0.3626 | 0.13112 | -0.0233 | -2.7654
-12.5 | -0.8348 | 0.03053 | -0.0931 | -27.3436
-12 | -0.775 | 0.02783 | -0.0984 | -27.8476
-11.5 | -0.738 | 0.02073 | -0.1045 | -35.6006
-10.5 | -0.6023 | 0.01774 | -0.1113 | -33.9515
-10 | -0.5426 | 0.01655 | -0.1126 | -32.7855
-9.5 | -0.495 | 0.01567 | -0.111 | -31.589
-9 | -0.4472 | 0.01455 | -0.1095 | -30.7354
-8.5 | -0.3973 | 0.01361 | -0.1082 | -29.1918
-8 | -0.3447 | 0.013 | -0.1071 | -26.5154
-7.5 | -0.2963 | 0.01146 | -0.1058 | -25.8551
-7 | -0.2446 | 0.0109 | -0.1045 | -22.4404
-6.5 | -0.1924 | 0.01055 | -0.1033 | -18.237
-6 | -0.1392 | 0.01018 | -0.1023 | -13.6739
-5.5 | -0.0848 | 0.00977 | -0.1015 | -8.6796
-5 | -0.03 | 0.00942 | -0.1007 | -3.1847
-4.5 | 0.0257 | 0.00916 | -0.1 | 2.8057
-4 | 0.0805 | 0.00868 | -0.0993 | 9.2742
-3.5 | 0.1362 | 0.0084 | -0.0988 | 16.2143
-3 | 0.1924 | 0.00821 | -0.0982 | 23.4348
-2.5 | 0.2488 | 0.00807 | -0.0977 | 30.8302
-2 | 0.3052 | 0.00798 | -0.0972 | 38.2456
-1.5 | 0.3616 | 0.0078 | -0.0968 | 46.359
-1 | 0.4184 | 0.00774 | -0.0964 | 54.0568
-0.5 | 0.475 | 0.00768 | -0.0959 | 61.849
0 | 0.5316 | 0.00761 | -0.0956 | 69.8555
0.5 | 0.5857 | 0.00711 | -0.095 | 82.3769
1 | 0.6405 | 0.00691 | -0.0945 | 92.6918
1.5 | 0.6954 | 0.00686 | -0.094 | 101.3703
2 | 0.7479 | 0.00691 | -0.0931 | 108.2344
2.5 | 0.7911 | 0.00775 | -0.0907 | 102.0774
3 | 0.8537 | 0.00778 | -0.092 | 109.7301
3.5 | 0.9077 | 0.00806 | -0.0913 | 112.6179
4 | 0.9611 | 0.0084 | -0.0905 | 114.4167
4.5 | 1.0154 | 0.00864 | -0.0899 | 117.5231
5 | 1.0691 | 0.00891 | -0.0892 | 119.9888
5.5 | 1.1216 | 0.00927 | -0.0883 | 120.9924
6 | 1.1746 | 0.00957 | -0.0876 | 122.7377
6.5 | 1.2275 | 0.00984 | -0.0868 | 124.7459
7 | 1.2782 | 0.01027 | -0.0858 | 124.4596
7.5 | 1.3184 | 0.01139 | -0.0831 | 115.7507
8 | 1.3643 | 0.01204 | -0.0813 | 113.314
8.5 | 1.4089 | 0.01271 | -0.0794 | 110.8497
9 | 1.4539 | 0.01329 | -0.0775 | 109.398
9.5 | 1.4983 | 0.01382 | -0.0755 | 108.4153
10 | 1.5394 | 0.01445 | -0.0731 | 106.5329
10.5 | 1.5719 | 0.01519 | -0.0691 | 103.4826
11 | 1.5988 | 0.0161 | -0.0643 | 99.3043
11.5 | 1.6322 | 0.01681 | -0.0609 | 97.097
12 | 1.6636 | 0.01767 | -0.0575 | 94.1483
12.5 | 1.6902 | 0.01884 | -0.0538 | 89.7134
13 | 1.7104 | 0.02051 | -0.0499 | 83.3935
13.5 | 1.7354 | 0.0221 | -0.047 | 78.5249
14 | 1.76 | 0.02388 | -0.0445 | 73.7018
14.5 | 1.7797 | 0.02622 | -0.0422 | 67.8757
15 | 1.7932 | 0.0293 | -0.04 | 61.2014
15.5 | 1.8061 | 0.03271 | -0.0385 | 55.2155
16 | 1.8201 | 0.03626 | -0.0376 | 50.1958
16.5 | 1.8267 | 0.04075 | -0.0369 | 44.827
17 | 1.8259 | 0.04621 | -0.0366 | 39.5131
17.5 | 1.8258 | 0.05176 | -0.0367 | 35.2743
18 | 1.8212 | 0.05795 | -0.037 | 31.4271
18.5 | 1.8096 | 0.06522 | -0.038 | 27.7461
19 | 1.7983 | 0.07269 | -0.0393 | 24.7393
19.5 | 1.7821 | 0.08114 | -0.0414 | 21.9633
20 | 1.7633 | 0.09031 | -0.0442 | 19.525

## 53. Re 2M Mach 0.25 (1)
BIGFOIL.COM POLAR EXPORT
goe532
GOE 532 |  |  |  | Cl Max: | 1.886 | at alpha= | 14 | deg
JavaFoil+Calcfoil stall+Eppler ext transition |  |  |  | L/D Max: | 172.44 | at alpha= | 2.5 | deg
Re: | 2000000 |  |  | Cd Min: | 0.00541 | at alpha= | -2 | deg
Mach: | 0.25 |  |  | Cl=0 at alpha= | -5.2105 | deg
|  |  |  | @ Cl=0.1, Cd= | 0.0067121
|  |  |  | @ Cl=0.4, Cd= | 0.0055564
|  |  |  | @ Cl=0.6, Cd= | 0.0058936
alpha (deg) | Cl | Cd | Cm | Cl/Cd
-20 | -0.36 | 0.16756 | -0.036 | -2.147
-19.5 | -0.4 | 0.19334 | -0.035 | -2.069
-19 | -0.437 | 0.17739 | -0.036 | -2.465
-18.5 | -0.471 | 0.16502 | -0.035 | -2.856
-18 | -0.502 | 0.15218 | -0.036 | -3.3
-17.5 | -0.529 | 0.14438 | -0.035 | -3.667
-17 | -0.542 | 0.1375 | -0.035 | -3.94
-16.5 | -0.551 | 0.12854 | -0.036 | -4.288
-16 | -0.558 | 0.12074 | -0.036 | -4.618
-15.5 | -0.561 | 0.11465 | -0.036 | -4.89
-15 | -0.561 | 0.10878 | -0.036 | -5.156
-14.5 | -0.558 | 0.10263 | -0.036 | -5.434
-14 | -0.551 | 0.0967 | -0.037 | -5.703
-13.5 | -0.542 | 0.09098 | -0.037 | -5.956
-13 | -0.529 | 0.08561 | -0.038 | -6.178
-12.5 | -0.513 | 0.07954 | -0.038 | -6.449
-12 | -0.494 | 0.07614 | -0.039 | -6.486
-11.5 | -0.472 | 0.0718 | -0.039 | -6.568
-11 | -0.447 | 0.06741 | -0.039 | -6.624
-10.5 | -0.419 | 0.06354 | -0.04 | -6.589
-10 | -0.388 | 0.0593 | -0.041 | -6.549
-9.5 | -0.355 | 0.05662 | -0.041 | -6.277
-9 | -0.32 | 0.05332 | -0.042 | -6.008
-8.5 | -0.283 | 0.05033 | -0.042 | -5.626
-8 | -0.245 | 0.04666 | -0.047 | -5.255
-7.5 | -0.206 | 0.04192 | -0.053 | -4.911
-7 | -0.195 | 0.00809 | -0.088 | -24.09
-6.5 | -0.143 | 0.00751 | -0.089 | -19.071
-6 | -0.089 | 0.00723 | -0.091 | -12.298
-5.5 | -0.033 | 0.0071 | -0.092 | -4.68
-5 | 0.024 | 0.00693 | -0.092 | 3.417
-4.5 | 0.082 | 0.00683 | -0.093 | 11.959
-4 | 0.14 | 0.00645 | -0.094 | 21.767
-3.5 | 0.2 | 0.00678 | -0.095 | 29.517
-3 | 0.26 | 0.00602 | -0.095 | 43.211
-2.5 | 0.321 | 0.00546 | -0.096 | 58.704
-2 | 0.381 | 0.00541 | -0.097 | 70.564
-1.5 | 0.442 | 0.00588 | -0.097 | 75.195
-1 | 0.503 | 0.00596 | -0.098 | 84.478
-0.5 | 0.564 | 0.00591 | -0.099 | 95.386
0 | 0.63 | 0.00588 | -0.099 | 106.996
0.5 | 0.69 | 0.00632 | -0.1 | 109.303
1 | 0.751 | 0.00639 | -0.101 | 117.458
1.5 | 0.812 | 0.0065 | -0.101 | 124.822
2 | 0.873 | 0.00661 | -0.102 | 131.952
2.5 | 0.933 | 0.00541 | -0.103 | 172.44
3 | 0.994 | 0.0091 | -0.103 | 109.225
3.5 | 1.054 | 0.00742 | -0.104 | 142.143
4 | 1.114 | 0.00986 | -0.105 | 113.061
4.5 | 1.175 | 0.00797 | -0.105 | 147.355
5 | 1.235 | 0.00874 | -0.106 | 141.207
5.5 | 1.294 | 0.01192 | -0.107 | 108.616
6 | 1.352 | 0.00958 | -0.107 | 141.221
6.5 | 1.409 | 0.01015 | -0.108 | 138.847
7 | 1.466 | 0.01049 | -0.108 | 139.733
7.5 | 1.521 | 0.011 | -0.109 | 138.247
8 | 1.575 | 0.01163 | -0.109 | 135.418
8.5 | 1.626 | 0.01298 | -0.11 | 125.274
9 | 1.655 | 0.0171 | -0.109 | 96.77
9.5 | 1.686 | 0.01824 | -0.109 | 92.405
10 | 1.723 | 0.01976 | -0.109 | 87.154
10.5 | 1.756 | 0.02116 | -0.109 | 83.017
11 | 1.786 | 0.02276 | -0.109 | 78.495
11.5 | 1.812 | 0.02462 | -0.109 | 73.617
12 | 1.835 | 0.02716 | -0.109 | 67.554
12.5 | 1.856 | 0.02922 | -0.109 | 63.506
13 | 1.876 | 0.03067 | -0.109 | 61.168
13.5 | 1.878 | 0.03576 | -0.108 | 52.531
14 | 1.886 | 0.03875 | -0.108 | 48.664
14.5 | 1.885 | 0.04294 | -0.107 | 43.896
15 | 1.88 | 0.04807 | -0.106 | 39.116
15.5 | 1.877 | 0.0518 | -0.106 | 36.242
16 | 1.87 | 0.0567 | -0.106 | 32.985
16.5 | 1.857 | 0.06194 | -0.105 | 29.982
17 | 1.824 | 0.07136 | -0.104 | 25.559
17.5 | 1.775 | 0.0751 | -0.104 | 23.628
18 | 1.711 | 0.08283 | -0.103 | 20.656
18.5 | 1.641 | 0.09055 | -0.102 | 18.117
19 | 1.567 | 0.09633 | -0.102 | 16.267

## 54. Re 2M Mach 0.25 (2)
BIGFOIL.COM POLAR EXPORT
goe532
GOE 532 |  |  |  | Cl Max: | 1.7766 | at alpha= | 16 | deg
XFOIL ncrit=9 |  |  |  | L/D Max: | 122.964 | at alpha= | 6.5 | deg
Re: | 2000000 |  |  | Cd Min: | 0.22845 | at alpha= | -20 | deg
Mach: | 0.25 |  |  | Cl=0 at alpha= | -4.7077 | deg
|  |  |  | @ Cl=0.1, Cd= | 0.009034
|  |  |  | @ Cl=0.4, Cd= | 0.0078819
|  |  |  | @ Cl=0.6, Cd= | 0.0073312
alpha (deg) | Cl | Cd | Cm | Cl/Cd
-20 | -0.5609 | 0.22845 | 0.0195 | -2.4552
-19.5 | -0.5451 | 0.22067 | 0.0153 | -2.4702
-19 | -0.529 | 0.21373 | 0.0117 | -2.4751
-18.5 | -0.5101 | 0.20834 | 0.0086 | -2.4484
-18 | -0.491 | 0.20295 | 0.0055 | -2.4193
-17.5 | -0.4726 | 0.19721 | 0.0024 | -2.3964
-17 | -0.461 | 0.18773 | -0.0019 | -2.4557
-16.5 | -0.4468 | 0.18033 | -0.0052 | -2.4777
-16 | -0.43 | 0.17454 | -0.0076 | -2.4636
-15.5 | -0.4113 | 0.16956 | -0.01 | -2.4257
-15 | -0.4007 | 0.16142 | -0.0132 | -2.4823
-14.5 | -0.3888 | 0.15359 | -0.0167 | -2.5314
-14 | -0.3714 | 0.14873 | -0.0183 | -2.4971
-13.5 | -0.3628 | 0.14074 | -0.0212 | -2.5778
-13 | -0.3545 | 0.13302 | -0.0241 | -2.665
-12.5 | -0.3364 | 0.12846 | -0.0256 | -2.6187
-12 | -0.3294 | 0.12093 | -0.0282 | -2.7239
-11.5 | -0.3242 | 0.11329 | -0.0307 | -2.8617
-11 | -0.3348 | 0.10238 | -0.0348 | -3.2702
-10.5 | -0.3127 | 0.09762 | -0.0376 | -3.2032
-10 | -0.4964 | 0.02944 | -0.1148 | -16.8614
-9.5 | -0.4669 | 0.0245 | -0.1177 | -19.0571
-9 | -0.4336 | 0.02178 | -0.116 | -19.9082
-8.5 | -0.3951 | 0.01882 | -0.1145 | -20.9936
-8 | -0.3537 | 0.01576 | -0.1128 | -22.4429
-7.5 | -0.304 | 0.0141 | -0.1111 | -21.5603
-7 | -0.2541 | 0.01268 | -0.1093 | -20.0394
-6.5 | -0.202 | 0.01164 | -0.1077 | -17.354
-6 | -0.1466 | 0.01106 | -0.1064 | -13.255
-5.5 | -0.0904 | 0.01048 | -0.1053 | -8.626
-5 | -0.0335 | 0.00993 | -0.1043 | -3.3736
-4.5 | 0.0238 | 0.0095 | -0.1034 | 2.5053
-4 | 0.0815 | 0.00922 | -0.1025 | 8.8395
-3.5 | 0.1382 | 0.00865 | -0.1017 | 15.9769
-3 | 0.1965 | 0.0084 | -0.101 | 23.3929
-2.5 | 0.2551 | 0.00821 | -0.1004 | 31.0719
-2 | 0.3135 | 0.00808 | -0.0998 | 38.7995
-1.5 | 0.3716 | 0.00793 | -0.0992 | 46.86
-1 | 0.4306 | 0.00783 | -0.0987 | 54.9936
-0.5 | 0.4891 | 0.00777 | -0.0982 | 62.9472
0 | 0.5476 | 0.00773 | -0.0977 | 70.8409
0.5 | 0.6041 | 0.0073 | -0.0971 | 82.7534
1 | 0.6606 | 0.00704 | -0.0966 | 93.8352
1.5 | 0.7167 | 0.00704 | -0.0958 | 101.804
2 | 0.7671 | 0.00747 | -0.0942 | 102.6908
2.5 | 0.813 | 0.00821 | -0.0918 | 99.0256
3 | 0.8794 | 0.00799 | -0.0932 | 110.0626
3.5 | 0.9349 | 0.00833 | -0.0923 | 112.2329
4 | 0.9911 | 0.0086 | -0.0915 | 115.2442
4.5 | 1.047 | 0.00888 | -0.0906 | 117.9054
5 | 1.1021 | 0.00923 | -0.0896 | 119.4041
5.5 | 1.1567 | 0.00959 | -0.0885 | 120.6152
6 | 1.2122 | 0.00987 | -0.0875 | 122.8166
6.5 | 1.2653 | 0.01029 | -0.0862 | 122.964
7 | 1.3091 | 0.01129 | -0.0834 | 115.9522
7.5 | 1.3547 | 0.01209 | -0.0809 | 112.0513
8 | 1.4007 | 0.01278 | -0.0784 | 109.6009
8.5 | 1.4455 | 0.01347 | -0.0757 | 107.3125
9 | 1.4901 | 0.01407 | -0.0729 | 105.9062
9.5 | 1.5261 | 0.01476 | -0.0686 | 103.3943
10 | 1.5569 | 0.01565 | -0.0637 | 99.4824
10.5 | 1.5826 | 0.01684 | -0.0584 | 93.9786
11 | 1.6155 | 0.01785 | -0.0546 | 90.5042
11.5 | 1.6452 | 0.01913 | -0.0508 | 86.001
12 | 1.6728 | 0.0207 | -0.0472 | 80.8116
12.5 | 1.694 | 0.0229 | -0.0437 | 73.9738
13 | 1.7112 | 0.0257 | -0.0407 | 66.5837
13.5 | 1.7347 | 0.02832 | -0.0386 | 61.2535
14 | 1.7542 | 0.03151 | -0.0369 | 55.6712
14.5 | 1.7655 | 0.0357 | -0.0356 | 49.4538
15 | 1.7659 | 0.04121 | -0.0348 | 42.8512
15.5 | 1.7745 | 0.04607 | -0.0343 | 38.5175
16 | 1.7766 | 0.05166 | -0.0341 | 34.3902
16.5 | 1.7712 | 0.05822 | -0.0343 | 30.4225
17 | 1.7591 | 0.06576 | -0.0351 | 26.7503
17.5 | 1.755 | 0.0726 | -0.0361 | 24.1736
18 | 1.7431 | 0.08072 | -0.0379 | 21.5944
18.5 | 1.7288 | 0.08942 | -0.0404 | 19.3335
19 | 1.7119 | 0.09887 | -0.0436 | 17.3147
19.5 | 1.6906 | 0.10927 | -0.0479 | 15.4718
20 | 1.6618 | 0.12122 | -0.0535 | 13.709

## 55. Re 2M Mach 0.50 (1)
BIGFOIL.COM POLAR EXPORT
goe532
GOE 532 |  |  |  | Cl Max: | 1.653 | at alpha= | 9 | deg
JavaFoil+Calcfoil stall+Eppler ext transition |  |  |  | L/D Max: | 165.535 | at alpha= | 2 | deg
Re: | 2000000 |  |  | Cd Min: | 0.00559 | at alpha= | 0.5 | deg
Mach: | 0.5 |  |  | Cl=0 at alpha= | -5.2364 | deg
|  |  |  | @ Cl=0.1, Cd= | 0.0074165
|  |  |  | @ Cl=0.4, Cd= | 0.007088
|  |  |  | @ Cl=0.6, Cd= | 0.0064137
alpha (deg) | Cl | Cd | Cm | Cl/Cd
-20 | -0.748 | 0.16938 | -0.048 | -4.416
-19.5 | -0.723 | 0.16117 | -0.048 | -4.486
-19 | -0.698 | 0.15586 | -0.047 | -4.475
-18.5 | -0.673 | 0.1512 | -0.046 | -4.45
-18 | -0.648 | 0.14655 | -0.046 | -4.424
-17.5 | -0.624 | 0.14136 | -0.045 | -4.413
-17 | -0.6 | 0.13741 | -0.046 | -4.364
-16.5 | -0.575 | 0.13763 | -0.045 | -4.178
-16 | -0.55 | 0.13255 | -0.045 | -4.153
-15.5 | -0.526 | 0.12138 | -0.046 | -4.334
-15 | -0.501 | 0.11713 | -0.046 | -4.281
-14.5 | -0.477 | 0.12213 | -0.046 | -3.902
-14 | -0.452 | 0.11733 | -0.046 | -3.85
-13.5 | -0.427 | 0.1053 | -0.047 | -4.055
-13 | -0.402 | 0.11077 | -0.046 | -3.628
-12.5 | -0.377 | 0.10453 | -0.046 | -3.605
-12 | -0.351 | 0.09787 | -0.043 | -3.584
-11.5 | -0.326 | 0.09525 | -0.044 | -3.418
-11 | -0.3 | 0.09192 | -0.044 | -3.266
-10.5 | -0.275 | 0.08748 | -0.044 | -3.142
-10 | -0.25 | 0.07969 | -0.046 | -3.132
-9.5 | -0.225 | 0.05844 | -0.051 | -3.846
-9 | -0.199 | 0.05506 | -0.051 | -3.614
-8.5 | -0.173 | 0.05196 | -0.052 | -3.332
-8 | -0.147 | 0.04872 | -0.052 | -3.021
-7.5 | -0.177 | 0.05067 | -0.046 | -3.484
-7 | -0.156 | 0.04594 | -0.047 | -3.399
-6.5 | -0.12 | 0.0427 | -0.047 | -2.806
-6 | -0.077 | 0.04002 | -0.048 | -1.913
-5.5 | -0.029 | 0.03746 | -0.053 | -0.78
-5 | 0.026 | 0.00747 | -0.102 | 3.425
-4.5 | 0.089 | 0.00743 | -0.102 | 11.993
-4 | 0.154 | 0.00735 | -0.103 | 20.971
-3.5 | 0.221 | 0.00723 | -0.104 | 30.513
-3 | 0.288 | 0.00711 | -0.105 | 40.486
-2.5 | 0.356 | 0.00719 | -0.106 | 49.548
-2 | 0.425 | 0.00703 | -0.108 | 60.441
-1.5 | 0.493 | 0.00665 | -0.109 | 74.162
-1 | 0.562 | 0.00672 | -0.11 | 83.562
-0.5 | 0.629 | 0.00618 | -0.11 | 101.842
0 | 0.703 | 0.00613 | -0.111 | 114.591
0.5 | 0.77 | 0.00559 | -0.112 | 137.73
1 | 0.838 | 0.00564 | -0.113 | 148.519
1.5 | 0.905 | 0.00574 | -0.113 | 157.801
2 | 0.972 | 0.00587 | -0.114 | 165.535
2.5 | 1.028 | 0.01019 | -0.114 | 100.864
3 | 1.094 | 0.01073 | -0.114 | 101.963
3.5 | 1.159 | 0.01117 | -0.115 | 103.729
4 | 1.219 | 0.01307 | -0.115 | 93.273
4.5 | 1.282 | 0.01366 | -0.116 | 93.866
5 | 1.343 | 0.01452 | -0.116 | 92.477
5.5 | 1.403 | 0.01527 | -0.116 | 91.832
6 | 1.456 | 0.01651 | -0.117 | 88.179
6.5 | 1.506 | 0.01786 | -0.117 | 84.326
7 | 1.555 | 0.01882 | -0.117 | 82.635
7.5 | 1.597 | 0.02037 | -0.117 | 78.393
8 | 1.629 | 0.02266 | -0.117 | 71.892
8.5 | 1.648 | 0.02542 | -0.117 | 64.813
9 | 1.653 | 0.02877 | -0.116 | 57.458
9.5 | 1.64 | 0.03217 | -0.116 | 50.966
10 | 1.587 | 0.03764 | -0.114 | 42.159
10.5 | 1.462 | 0.04706 | -0.112 | 31.056
11 | 0.982 | 0.06556 | -0.106 | 14.985
11.5 | 0.935 | 0.09889 | -0.075 | 9.456
12 | 0.96 | 0.10073 | -0.071 | 9.534
12.5 | 0.992 | 0.11066 | -0.075 | 8.966
13 | 1.022 | 0.11462 | -0.077 | 8.918
13.5 | 1.051 | 0.12873 | -0.077 | 8.166
14 | 1.077 | 0.13085 | -0.075 | 8.228

## 56. Re 2M Mach 0.50 (2)
BIGFOIL.COM POLAR EXPORT
goe532
GOE 532 |  |  |  | Cl Max: | 1.5739 | at alpha= | 10.5 | deg
XFOIL ncrit=9 |  |  |  | L/D Max: | 116.445 | at alpha= | 5 | deg
Re: | 2000000 |  |  | Cd Min: | 0.24894 | at alpha= | -20 | deg
Mach: | 0.5 |  |  | Cl=0 at alpha= | -4.7023 | deg
|  |  |  | @ Cl=0.1, Cd= | 0.011408
|  |  |  | @ Cl=0.4, Cd= | 0.0085532
|  |  |  | @ Cl=0.6, Cd= | 0.0081882
alpha (deg) | Cl | Cd | Cm | Cl/Cd
-20 | -0.5924 | 0.24894 | 0.0237 | -2.3797
-19.5 | -0.5706 | 0.24019 | 0.019 | -2.3756
-19 | -0.5497 | 0.23173 | 0.0143 | -2.3722
-18.5 | -0.5284 | 0.22423 | 0.0103 | -2.3565
-18 | -0.5056 | 0.21796 | 0.0067 | -2.3197
-17.5 | -0.4829 | 0.21131 | 0.003 | -2.2853
-17 | -0.4622 | 0.20309 | -0.0011 | -2.2758
-16.5 | -0.4431 | 0.19481 | -0.0052 | -2.2745
-16 | -0.4243 | 0.1869 | -0.0089 | -2.2702
-15.5 | -0.4038 | 0.18038 | -0.0118 | -2.2386
-15 | -0.3841 | 0.17341 | -0.0148 | -2.215
-14.5 | -0.3639 | 0.16651 | -0.0181 | -2.1855
-14 | -0.3462 | 0.15944 | -0.0209 | -2.1713
-13.5 | -0.3288 | 0.15273 | -0.0234 | -2.1528
-13 | -0.3141 | 0.14522 | -0.0261 | -2.1629
-12.5 | -0.3037 | 0.13686 | -0.0291 | -2.2191
-12 | -0.2868 | 0.13098 | -0.0308 | -2.1896
-11.5 | -0.2694 | 0.12555 | -0.0323 | -2.1458
-11 | -0.2483 | 0.11728 | -0.0373 | -2.1172
-10.5 | -0.2113 | 0.10424 | -0.0524 | -2.0271
-10 | -0.094 | 0.09284 | -0.0824 | -1.0125
-9.5 | -0.0845 | 0.08636 | -0.0846 | -0.97846
-9 | -0.0865 | 0.07785 | -0.0882 | -1.1111
-8.5 | -0.0719 | 0.07408 | -0.0883 | -0.97057
-8 | -0.0632 | 0.0682 | -0.0905 | -0.92669
-7.5 | -0.0561 | 0.06231 | -0.0928 | -0.90034
-7 | -0.0565 | 0.05596 | -0.0951 | -1.0096
-6.5 | -0.072 | 0.04863 | -0.0984 | -1.4806
-6 | -0.0804 | 0.03443 | -0.1145 | -2.3352
-5.5 | -0.0783 | 0.02188 | -0.121 | -3.5786
-5 | -0.0356 | 0.01654 | -0.1207 | -2.1524
-4 | 0.084 | 0.01172 | -0.1172 | 7.1672
-3.5 | 0.1491 | 0.01045 | -0.1153 | 14.2679
-3 | 0.2149 | 0.0096 | -0.1137 | 22.3854
-2 | 0.3489 | 0.00872 | -0.111 | 40.0115
-1.5 | 0.4163 | 0.0085 | -0.1098 | 48.9765
-1 | 0.4836 | 0.0083 | -0.1087 | 58.2651
-0.5 | 0.5513 | 0.00821 | -0.1078 | 67.1498
0 | 0.6184 | 0.00818 | -0.1067 | 75.599
0.5 | 0.6843 | 0.00826 | -0.1056 | 82.845
1 | 0.7349 | 0.00874 | -0.1025 | 84.0847
1.5 | 0.7914 | 0.00913 | -0.1002 | 86.6813
2 | 0.8548 | 0.00926 | -0.0986 | 92.311
3.5 | 1.0542 | 0.00934 | -0.0952 | 112.8694
4 | 1.1166 | 0.00979 | -0.093 | 114.0552
4.5 | 1.1783 | 0.01027 | -0.0905 | 114.7322
5 | 1.2413 | 0.01066 | -0.088 | 116.4447
5.5 | 1.3001 | 0.01123 | -0.0848 | 115.7703
6 | 1.3452 | 0.01225 | -0.0796 | 109.8122
6.5 | 1.3781 | 0.01336 | -0.0723 | 103.1512
7 | 1.4147 | 0.01449 | -0.0658 | 97.6329
7.5 | 1.4471 | 0.01599 | -0.0595 | 90.5003
8 | 1.4841 | 0.01758 | -0.0543 | 84.4198
8.5 | 1.5159 | 0.01977 | -0.0494 | 76.6768
9 | 1.5415 | 0.02279 | -0.0453 | 67.6393
9.5 | 1.5579 | 0.02698 | -0.0421 | 57.7428
10 | 1.5637 | 0.03262 | -0.0402 | 47.9368
10.5 | 1.5739 | 0.03817 | -0.0387 | 41.234
11 | 1.5735 | 0.04458 | -0.0375 | 35.2961
11.5 | 1.5653 | 0.05167 | -0.0367 | 30.2942
12 | 1.5547 | 0.05919 | -0.0364 | 26.2663
12.5 | 1.5425 | 0.06718 | -0.0368 | 22.9607
13 | 1.5314 | 0.07549 | -0.0378 | 20.2861
13.5 | 1.5139 | 0.08491 | -0.04 | 17.8295
14 | 1.4974 | 0.09471 | -0.043 | 15.8104
14.5 | 1.4919 | 0.10371 | -0.0458 | 14.3853
15 | 1.4866 | 0.11304 | -0.0493 | 13.1511
15.5 | 1.4835 | 0.12245 | -0.0533 | 12.1151

## 57. Re 3M Mach 0.00 (1)
BIGFOIL.COM POLAR EXPORT
goe532
GOE 532 |  |  |  | Cl Max: | 2.011 | at alpha= | 16 | deg
JavaFoil+Calcfoil stall+Eppler ext transition |  |  |  | L/D Max: | 152.006 | at alpha= | 6.5 | deg
Re: | 3000000 |  |  | Cd Min: | 0.00468 | at alpha= | 0 | deg
Mach: | 0 |  |  | Cl=0 at alpha= | -5.2091 | deg
|  |  |  | @ Cl=0.1, Cd= | 0.0062017
|  |  |  | @ Cl=0.4, Cd= | 0.0053734
|  |  |  | @ Cl=0.6, Cd= | 0.0048316
alpha (deg) | Cl | Cd | Cm | Cl/Cd
-20 | -0.687 | 0.15772 | -0.034 | -4.355
-19.5 | -0.694 | 0.15183 | -0.034 | -4.574
-19 | -0.7 | 0.14403 | -0.034 | -4.862
-18.5 | -0.705 | 0.13825 | -0.035 | -5.098
-18 | -0.707 | 0.13168 | -0.035 | -5.37
-17.5 | -0.708 | 0.12551 | -0.035 | -5.639
-17 | -0.7 | 0.121 | -0.035 | -5.781
-16.5 | -0.69 | 0.11451 | -0.036 | -6.022
-16 | -0.678 | 0.1088 | -0.036 | -6.231
-15.5 | -0.664 | 0.10375 | -0.037 | -6.405
-15 | -0.649 | 0.09873 | -0.037 | -6.574
-14.5 | -0.632 | 0.09415 | -0.037 | -6.71
-14 | -0.613 | 0.08922 | -0.037 | -6.866
-13.5 | -0.592 | 0.08422 | -0.039 | -7.029
-13 | -0.57 | 0.07915 | -0.041 | -7.2
-12.5 | -0.545 | 0.0752 | -0.041 | -7.243
-12 | -0.519 | 0.07056 | -0.043 | -7.35
-11.5 | -0.49 | 0.06623 | -0.044 | -7.405
-11 | -0.46 | 0.06259 | -0.044 | -7.347
-10.5 | -0.429 | 0.05826 | -0.047 | -7.359
-10 | -0.459 | 0.0123 | -0.078 | -37.308
-9.5 | -0.388 | 0.02745 | -0.07 | -14.122
-9 | -0.381 | 0.00921 | -0.081 | -41.404
-8.5 | -0.338 | 0.00823 | -0.084 | -41.073
-8 | -0.292 | 0.00777 | -0.084 | -37.562
-7.5 | -0.244 | 0.00719 | -0.085 | -33.88
-7 | -0.193 | 0.00697 | -0.087 | -27.631
-6.5 | -0.14 | 0.00668 | -0.087 | -21.038
-6 | -0.087 | 0.00661 | -0.088 | -13.155
-5.5 | -0.032 | 0.00644 | -0.089 | -5.041
-5 | 0.023 | 0.00645 | -0.09 | 3.58
-4.5 | 0.079 | 0.00639 | -0.09 | 12.438
-4 | 0.137 | 0.00587 | -0.091 | 23.271
-3.5 | 0.194 | 0.00551 | -0.092 | 35.27
-3 | 0.252 | 0.00532 | -0.093 | 47.452
-2.5 | 0.311 | 0.00591 | -0.093 | 52.644
-2 | 0.37 | 0.00517 | -0.094 | 71.532
-1.5 | 0.429 | 0.00557 | -0.094 | 76.877
-1 | 0.488 | 0.00566 | -0.095 | 86.089
-0.5 | 0.546 | 0.00565 | -0.096 | 96.709
0 | 0.61 | 0.00468 | -0.096 | 130.217
0.5 | 0.669 | 0.00562 | -0.097 | 119.054
1 | 0.728 | 0.0057 | -0.098 | 127.577
1.5 | 0.787 | 0.00601 | -0.098 | 130.791
2 | 0.845 | 0.00609 | -0.099 | 138.892
2.5 | 0.904 | 0.00808 | -0.1 | 111.85
3 | 0.963 | 0.00683 | -0.1 | 140.96
3.5 | 1.022 | 0.00861 | -0.101 | 118.671
4 | 1.08 | 0.00884 | -0.101 | 122.201
4.5 | 1.139 | 0.00912 | -0.102 | 124.89
5 | 1.197 | 0.00817 | -0.103 | 146.49
5.5 | 1.256 | 0.01048 | -0.103 | 119.835
6 | 1.312 | 0.00868 | -0.104 | 151.279
6.5 | 1.369 | 0.009 | -0.104 | 152.006
7 | 1.424 | 0.00941 | -0.105 | 151.296
7.5 | 1.479 | 0.0099 | -0.105 | 149.302
8 | 1.532 | 0.01031 | -0.106 | 148.586
8.5 | 1.584 | 0.01139 | -0.107 | 139.045
9 | 1.635 | 0.0121 | -0.107 | 135.14
9.5 | 1.684 | 0.01271 | -0.108 | 132.506
10 | 1.731 | 0.01615 | -0.108 | 107.166
10.5 | 1.777 | 0.01416 | -0.109 | 125.448
11 | 1.821 | 0.01471 | -0.11 | 123.769
11.5 | 1.826 | 0.0191 | -0.108 | 95.588
12 | 1.855 | 0.02067 | -0.108 | 89.732
12.5 | 1.885 | 0.02199 | -0.108 | 85.713
13 | 1.91 | 0.02372 | -0.108 | 80.503
13.5 | 1.929 | 0.02622 | -0.107 | 73.568
14 | 1.949 | 0.02845 | -0.107 | 68.515
14.5 | 1.968 | 0.03066 | -0.107 | 64.203
15 | 1.984 | 0.03321 | -0.107 | 59.743
15.5 | 2.001 | 0.03517 | -0.107 | 56.894
16 | 2.011 | 0.03819 | -0.107 | 52.654
16.5 | 2.009 | 0.04374 | -0.106 | 45.925
17 | 2.007 | 0.04771 | -0.105 | 42.07
17.5 | 1.987 | 0.05247 | -0.105 | 37.862
18 | 1.97 | 0.05487 | -0.105 | 35.905
18.5 | 1.946 | 0.05901 | -0.105 | 32.98
19 | 1.915 | 0.06422 | -0.104 | 29.815
19.5 | 1.883 | 0.06916 | -0.104 | 27.23
20 | 1.844 | 0.0759 | -0.104 | 24.294

## 58. Re 3M Mach 0.00 (2)
BIGFOIL.COM POLAR EXPORT
goe532
GOE 532 |  |  |  | Cl Max: | 1.9077 | at alpha= | 17.5 | deg
XFOIL ncrit=9 |  |  |  | L/D Max: | 135.83 | at alpha= | 6.5 | deg
Re: | 3000000 |  |  | Cd Min: | 0.08032 | at alpha= | 20 | deg
Mach: | 0 |  |  | Cl=0 at alpha= | -4.7129 | deg
|  |  |  | @ Cl=0.1, Cd= | 0.0077637
|  |  |  | @ Cl=0.4, Cd= | 0.0071731
|  |  |  | @ Cl=0.6, Cd= | 0.006807
alpha (deg) | Cl | Cd | Cm | Cl/Cd
-17 | -1.1378 | 0.0475 | -0.0844 | -23.9537
-16.5 | -1.213 | 0.02837 | -0.1048 | -42.7564
-16 | -1.2132 | 0.02445 | -0.1029 | -49.6196
-15.5 | -1.1872 | 0.02253 | -0.1005 | -52.6942
-15 | -1.1518 | 0.02144 | -0.098 | -53.722
-14.5 | -1.1119 | 0.02061 | -0.0958 | -53.9495
-14 | -1.0484 | 0.0196 | -0.0981 | -53.4898
-13.5 | -0.9829 | 0.01839 | -0.1011 | -53.4475
-13 | -0.9182 | 0.01739 | -0.1034 | -52.8005
-12.5 | -0.8587 | 0.01637 | -0.1047 | -52.4557
-12 | -0.795 | 0.01543 | -0.1067 | -51.523
-11.5 | -0.7228 | 0.0145 | -0.1104 | -49.8483
-11 | -0.6594 | 0.01383 | -0.112 | -47.679
-10.5 | -0.6171 | 0.01231 | -0.11 | -50.13
-10 | -0.5677 | 0.01163 | -0.1086 | -48.8134
-9.5 | -0.5155 | 0.0112 | -0.1075 | -46.0268
-9 | -0.4626 | 0.01078 | -0.1066 | -42.9128
-8.5 | -0.4091 | 0.01034 | -0.1057 | -39.5648
-8 | -0.356 | 0.00996 | -0.1048 | -35.743
-7.5 | -0.3036 | 0.00968 | -0.1036 | -31.3636
-7 | -0.2501 | 0.00948 | -0.1027 | -26.3819
-6.5 | -0.196 | 0.00923 | -0.1019 | -21.2351
-6 | -0.141 | 0.00901 | -0.1013 | -15.6493
-5.5 | -0.0876 | 0.00834 | -0.1005 | -10.5036
-5 | -0.0321 | 0.00811 | -0.0999 | -3.9581
-4.5 | 0.0238 | 0.00796 | -0.0994 | 2.9899
-4 | 0.0799 | 0.00781 | -0.0989 | 10.2305
-3.5 | 0.1363 | 0.00768 | -0.0985 | 17.7474
-3 | 0.1927 | 0.00756 | -0.098 | 25.4894
-2.5 | 0.2489 | 0.00736 | -0.0976 | 33.8179
-2 | 0.3053 | 0.00727 | -0.0972 | 41.9945
-1.5 | 0.3619 | 0.00722 | -0.0968 | 50.1247
-1 | 0.4188 | 0.00715 | -0.0965 | 58.5734
-0.5 | 0.4751 | 0.00713 | -0.0961 | 66.6339
0 | 0.5313 | 0.00714 | -0.0957 | 74.4118
0.5 | 0.5864 | 0.00686 | -0.0953 | 85.481
1 | 0.6403 | 0.00665 | -0.0948 | 96.2857
1.5 | 0.6917 | 0.00688 | -0.0938 | 100.5378
2 | 0.7378 | 0.00768 | -0.092 | 96.0677
2.5 | 0.7905 | 0.0077 | -0.0912 | 102.6623
3 | 0.8431 | 0.00773 | -0.0903 | 109.0686
3.5 | 0.9079 | 0.00744 | -0.092 | 122.0296
4 | 0.9619 | 0.00768 | -0.0914 | 125.2474
4.5 | 1.0154 | 0.00796 | -0.0907 | 127.5628
5 | 1.0694 | 0.00819 | -0.0902 | 130.5739
5.5 | 1.1232 | 0.00842 | -0.0897 | 133.3967
6 | 1.1757 | 0.00873 | -0.0889 | 134.6735
6.5 | 1.2279 | 0.00904 | -0.0882 | 135.8296
7 | 1.269 | 0.01017 | -0.0857 | 124.7788
7.5 | 1.3177 | 0.01067 | -0.0845 | 123.4958
8 | 1.366 | 0.01116 | -0.0832 | 122.4014
8.5 | 1.415 | 0.01155 | -0.0821 | 122.5108
9 | 1.4622 | 0.01202 | -0.0807 | 121.6473
9.5 | 1.5068 | 0.01258 | -0.0789 | 119.7774
10 | 1.5499 | 0.01317 | -0.0769 | 117.6841
10.5 | 1.5937 | 0.01364 | -0.075 | 116.8402
11 | 1.6341 | 0.01416 | -0.0726 | 115.4025
11.5 | 1.6649 | 0.01481 | -0.0685 | 112.4173
12 | 1.6923 | 0.01565 | -0.0641 | 108.1342
12.5 | 1.725 | 0.01633 | -0.0608 | 105.6338
13 | 1.7547 | 0.01722 | -0.0574 | 101.899
13.5 | 1.7797 | 0.01842 | -0.0537 | 96.6178
14 | 1.8022 | 0.01992 | -0.0502 | 90.4719
14.5 | 1.8279 | 0.02142 | -0.0476 | 85.3361
15 | 1.8498 | 0.02335 | -0.0451 | 79.2206
15.5 | 1.8671 | 0.02588 | -0.0429 | 72.1445
16 | 1.8842 | 0.0287 | -0.0413 | 65.6516
16.5 | 1.8988 | 0.03194 | -0.0401 | 59.449
17 | 1.9034 | 0.03637 | -0.0391 | 52.3343
17.5 | 1.9077 | 0.04105 | -0.0386 | 46.4726
18 | 1.9005 | 0.04704 | -0.0382 | 40.4018
18.5 | 1.8912 | 0.05341 | -0.0382 | 35.4091
19 | 1.8676 | 0.06151 | -0.0386 | 30.3625
19.5 | 1.8409 | 0.0704 | -0.0396 | 26.1491
20 | 1.8111 | 0.08032 | -0.0418 | 22.5486

## 59. Re 3M Mach 0.10 (1)
BIGFOIL.COM POLAR EXPORT
goe532
GOE 532 |  |  |  | Cl Max: | 1.997 | at alpha= | 16 | deg
JavaFoil+Calcfoil stall+Eppler ext transition |  |  |  | L/D Max: | 151.079 | at alpha= | 7 | deg
Re: | 3000000 |  |  | Cd Min: | 0.00461 | at alpha= | 0 | deg
Mach: | 0.1 |  |  | Cl=0 at alpha= | -5.2054 | deg
|  |  |  | @ Cl=0.1, Cd= | 0.006183
|  |  |  | @ Cl=0.4, Cd= | 0.0054193
|  |  |  | @ Cl=0.6, Cd= | 0.004803
alpha (deg) | Cl | Cd | Cm | Cl/Cd
-20 | -0.655 | 0.15957 | -0.033 | -4.105
-19.5 | -0.665 | 0.15363 | -0.034 | -4.331
-19 | -0.674 | 0.14576 | -0.034 | -4.625
-18.5 | -0.681 | 0.13992 | -0.034 | -4.869
-18 | -0.687 | 0.13299 | -0.035 | -5.162
-17.5 | -0.69 | 0.1273 | -0.035 | -5.417
-17 | -0.683 | 0.12071 | -0.035 | -5.662
-16.5 | -0.676 | 0.11544 | -0.036 | -5.852
-16 | -0.666 | 0.10985 | -0.036 | -6.058
-15.5 | -0.654 | 0.10397 | -0.036 | -6.288
-15 | -0.64 | 0.09934 | -0.037 | -6.443
-14.5 | -0.624 | 0.0942 | -0.037 | -6.627
-14 | -0.606 | 0.08962 | -0.037 | -6.766
-13.5 | -0.587 | 0.08488 | -0.038 | -6.91
-13 | -0.565 | 0.08008 | -0.04 | -7.061
-12.5 | -0.541 | 0.07621 | -0.039 | -7.094
-12 | -0.516 | 0.07118 | -0.042 | -7.247
-11.5 | -0.489 | 0.06695 | -0.044 | -7.299
-11 | -0.459 | 0.06336 | -0.044 | -7.239
-10.5 | -0.427 | 0.05939 | -0.045 | -7.197
-10 | -0.453 | 0.01424 | -0.077 | -31.845
-9.5 | -0.361 | 0.0505 | -0.051 | -7.147
-9 | -0.38 | 0.00961 | -0.081 | -39.569
-8.5 | -0.338 | 0.00849 | -0.083 | -39.852
-8 | -0.292 | 0.00791 | -0.084 | -36.938
-7.5 | -0.244 | 0.00722 | -0.085 | -33.82
-7 | -0.193 | 0.00702 | -0.087 | -27.536
-6.5 | -0.141 | 0.00663 | -0.088 | -21.265
-6 | -0.087 | 0.00665 | -0.089 | -13.12
-5.5 | -0.033 | 0.00652 | -0.089 | -4.993
-5 | 0.023 | 0.00654 | -0.09 | 3.546
-4.5 | 0.08 | 0.00639 | -0.091 | 12.487
-4 | 0.137 | 0.0058 | -0.092 | 23.642
-3.5 | 0.195 | 0.00557 | -0.092 | 35.063
-3 | 0.254 | 0.00533 | -0.093 | 47.599
-2.5 | 0.312 | 0.00583 | -0.094 | 53.555
-2 | 0.372 | 0.00522 | -0.094 | 71.205
-1.5 | 0.431 | 0.00564 | -0.095 | 76.332
-1 | 0.49 | 0.00563 | -0.096 | 87.064
-0.5 | 0.549 | 0.00556 | -0.096 | 98.774
0 | 0.613 | 0.00461 | -0.097 | 133.064
0.5 | 0.672 | 0.0056 | -0.098 | 119.985
1 | 0.731 | 0.00574 | -0.098 | 127.315
1.5 | 0.79 | 0.00606 | -0.099 | 130.415
2 | 0.85 | 0.00614 | -0.099 | 138.441
2.5 | 0.909 | 0.00816 | -0.1 | 111.323
3 | 0.968 | 0.00683 | -0.101 | 141.716
3.5 | 1.027 | 0.0086 | -0.101 | 119.382
4 | 1.086 | 0.00891 | -0.102 | 121.803
4.5 | 1.144 | 0.00919 | -0.103 | 124.535
5 | 1.203 | 0.00824 | -0.103 | 145.986
5.5 | 1.262 | 0.01056 | -0.104 | 119.516
6 | 1.319 | 0.00873 | -0.104 | 151.049
6.5 | 1.375 | 0.00912 | -0.105 | 150.815
7 | 1.43 | 0.00947 | -0.105 | 151.079
7.5 | 1.485 | 0.00997 | -0.106 | 149.01
8 | 1.539 | 0.01037 | -0.107 | 148.425
8.5 | 1.591 | 0.01149 | -0.107 | 138.419
9 | 1.641 | 0.01223 | -0.108 | 134.204
9.5 | 1.69 | 0.01546 | -0.108 | 109.304
10 | 1.737 | 0.01632 | -0.109 | 106.421
10.5 | 1.782 | 0.0143 | -0.11 | 124.657
11 | 1.826 | 0.01498 | -0.11 | 121.849
11.5 | 1.827 | 0.01948 | -0.108 | 93.801
12 | 1.856 | 0.02114 | -0.108 | 87.792
12.5 | 1.884 | 0.02251 | -0.108 | 83.697
13 | 1.908 | 0.02436 | -0.108 | 78.323
13.5 | 1.925 | 0.02717 | -0.107 | 70.872
14 | 1.946 | 0.02931 | -0.107 | 66.374
14.5 | 1.962 | 0.0316 | -0.107 | 62.094
15 | 1.978 | 0.0338 | -0.107 | 58.509
15.5 | 1.991 | 0.03627 | -0.107 | 54.886
16 | 1.997 | 0.03974 | -0.107 | 50.243
16.5 | 1.992 | 0.04578 | -0.106 | 43.521
17 | 1.995 | 0.04821 | -0.106 | 41.373
17.5 | 1.971 | 0.05221 | -0.105 | 37.757
18 | 1.944 | 0.05734 | -0.105 | 33.901
18.5 | 1.914 | 0.06187 | -0.105 | 30.939
19 | 1.878 | 0.0673 | -0.104 | 27.906
19.5 | 1.841 | 0.07239 | -0.104 | 25.435
20 | 1.798 | 0.07955 | -0.104 | 22.6

## 60. Re 3M Mach 0.10 (2)
BIGFOIL.COM POLAR EXPORT
goe532
GOE 532 |  |  |  | Cl Max: | 1.9001 | at alpha= | 17.5 | deg
XFOIL ncrit=9 |  |  |  | L/D Max: | 135.417 | at alpha= | 6.5 | deg
Re: | 3000000 |  |  | Cd Min: | 0.17812 | at alpha= | -17 | deg
Mach: | 0.1 |  |  | Cl=0 at alpha= | -4.7078 | deg
|  |  |  | @ Cl=0.1, Cd= | 0.0077939
|  |  |  | @ Cl=0.4, Cd= | 0.0071957
|  |  |  | @ Cl=0.6, Cd= | 0.0068664
alpha (deg) | Cl | Cd | Cm | Cl/Cd
-17 | -0.4829 | 0.17812 | -0.0024 | -2.7111
-16 | -1.1241 | 0.03688 | -0.0948 | -30.4799
-15.5 | -1.1661 | 0.02614 | -0.1037 | -44.6098
-15 | -1.1447 | 0.0238 | -0.1012 | -48.0966
-14.5 | -1.1106 | 0.02261 | -0.0985 | -49.1199
-14 | -1.0555 | 0.02143 | -0.0993 | -49.2534
-13 | -0.923 | 0.01876 | -0.1051 | -49.2004
-12.5 | -0.8648 | 0.01752 | -0.1062 | -49.3607
-12 | -0.8009 | 0.01638 | -0.1082 | -48.895
-11.5 | -0.7281 | 0.0152 | -0.112 | -47.9013
-11 | -0.6637 | 0.01435 | -0.1137 | -46.2509
-10.5 | -0.6146 | 0.01382 | -0.112 | -44.4718
-10 | -0.572 | 0.01201 | -0.11 | -47.627
-9.5 | -0.5199 | 0.01148 | -0.1088 | -45.2875
-9 | -0.4665 | 0.01102 | -0.1078 | -42.3321
-8.5 | -0.4125 | 0.01056 | -0.1068 | -39.0625
-8 | -0.359 | 0.01016 | -0.1058 | -35.3346
-7.5 | -0.3065 | 0.00985 | -0.1045 | -31.1168
-7 | -0.2525 | 0.00962 | -0.1036 | -26.2474
-6.5 | -0.198 | 0.00933 | -0.1027 | -21.2219
-6 | -0.1426 | 0.00908 | -0.102 | -15.7048
-5.5 | -0.0887 | 0.00844 | -0.1012 | -10.5095
-5 | -0.0329 | 0.00816 | -0.1005 | -4.0319
-4.5 | 0.0234 | 0.008 | -0.1 | 2.925
-4 | 0.0799 | 0.00784 | -0.0995 | 10.1913
-3.5 | 0.1366 | 0.00771 | -0.099 | 17.7173
-3 | 0.1935 | 0.00759 | -0.0985 | 25.4941
-2.5 | 0.25 | 0.00738 | -0.0981 | 33.8753
-2 | 0.3069 | 0.00728 | -0.0977 | 42.1566
-1.5 | 0.3638 | 0.00724 | -0.0973 | 50.2486
-1 | 0.421 | 0.00717 | -0.0969 | 58.7169
-0.5 | 0.4777 | 0.00715 | -0.0966 | 66.8112
0 | 0.5342 | 0.00716 | -0.0961 | 74.6089
1 | 0.644 | 0.00667 | -0.0952 | 96.5517
1.5 | 0.6949 | 0.00697 | -0.094 | 99.6987
2 | 0.7417 | 0.00773 | -0.0922 | 95.9508
2.5 | 0.7949 | 0.00774 | -0.0914 | 102.7003
3 | 0.8479 | 0.00776 | -0.0905 | 109.2655
3.5 | 0.913 | 0.00747 | -0.0923 | 122.2222
4 | 0.9674 | 0.00772 | -0.0916 | 125.3109
4.5 | 1.0212 | 0.00801 | -0.0909 | 127.4906
5 | 1.0757 | 0.00823 | -0.0903 | 130.7047
5.5 | 1.1298 | 0.00846 | -0.0897 | 133.5461
6 | 1.1825 | 0.0088 | -0.0889 | 134.375
6.5 | 1.235 | 0.00912 | -0.0881 | 135.4167
7 | 1.2762 | 0.01026 | -0.0856 | 124.386
7.5 | 1.325 | 0.01078 | -0.0842 | 122.9128
8 | 1.3738 | 0.01124 | -0.0829 | 122.2242
8.5 | 1.423 | 0.01165 | -0.0816 | 122.1459
9 | 1.47 | 0.01215 | -0.0801 | 120.9877
9.5 | 1.5143 | 0.01274 | -0.0781 | 118.8619
10 | 1.5578 | 0.01331 | -0.076 | 117.0398
10.5 | 1.6013 | 0.0138 | -0.0739 | 116.0362
11 | 1.6383 | 0.01435 | -0.0707 | 114.1672
11.5 | 1.6684 | 0.01507 | -0.0663 | 110.71
12 | 1.6964 | 0.01594 | -0.0619 | 106.4241
12.5 | 1.7292 | 0.01669 | -0.0587 | 103.607
13 | 1.7582 | 0.01768 | -0.0551 | 99.4457
13.5 | 1.7823 | 0.01904 | -0.0515 | 93.6082
14 | 1.8054 | 0.02065 | -0.0482 | 87.4286
14.5 | 1.8306 | 0.02234 | -0.0456 | 81.9427
15 | 1.8517 | 0.02454 | -0.0433 | 75.4564
15.5 | 1.8678 | 0.02739 | -0.0413 | 68.1928
16 | 1.8848 | 0.03043 | -0.0399 | 61.9389
16.5 | 1.8969 | 0.03412 | -0.0388 | 55.595
17 | 1.8982 | 0.03909 | -0.038 | 48.5597
17.5 | 1.9001 | 0.04417 | -0.0376 | 43.0179
18 | 1.8878 | 0.05085 | -0.0374 | 37.1249
18.5 | 1.8738 | 0.05781 | -0.0375 | 32.4131
19 | 1.8493 | 0.06625 | -0.0382 | 27.914
19.5 | 1.8205 | 0.0757 | -0.0398 | 24.0489
20 | 1.7902 | 0.08603 | -0.0425 | 20.809

## 61. Re 3M Mach 0.25 (1)
BIGFOIL.COM POLAR EXPORT
goe532
GOE 532 |  |  |  | Cl Max: | 1.904 | at alpha= | 14.5 | deg
JavaFoil+Calcfoil stall+Eppler ext transition |  |  |  | L/D Max: | 154.778 | at alpha= | 4 | deg
Re: | 3000000 |  |  | Cd Min: | 0.00508 | at alpha= | -2 | deg
Mach: | 0.25 |  |  | Cl=0 at alpha= | -5.2105 | deg
|  |  |  | @ Cl=0.1, Cd= | 0.006381
|  |  |  | @ Cl=0.4, Cd= | 0.0052513
|  |  |  | @ Cl=0.6, Cd= | 0.0054573
alpha (deg) | Cl | Cd | Cm | Cl/Cd
-20 | -0.361 | 0.1611 | -0.039 | -2.24
-19.5 | -0.401 | 0.15413 | -0.038 | -2.603
-19 | -0.438 | 0.14749 | -0.038 | -2.972
-18.5 | -0.472 | 0.15784 | -0.036 | -2.988
-18 | -0.503 | 0.14557 | -0.036 | -3.452
-17.5 | -0.53 | 0.13801 | -0.036 | -3.839
-17 | -0.542 | 0.13147 | -0.036 | -4.123
-16.5 | -0.551 | 0.12322 | -0.036 | -4.476
-16 | -0.558 | 0.11582 | -0.037 | -4.816
-15.5 | -0.561 | 0.11103 | -0.037 | -5.053
-15 | -0.561 | 0.10553 | -0.037 | -5.318
-14.5 | -0.558 | 0.09916 | -0.037 | -5.628
-14 | -0.552 | 0.09325 | -0.038 | -5.917
-13.5 | -0.542 | 0.08854 | -0.038 | -6.124
-13 | -0.529 | 0.08353 | -0.038 | -6.336
-12.5 | -0.513 | 0.07739 | -0.039 | -6.632
-12 | -0.494 | 0.07433 | -0.04 | -6.648
-11.5 | -0.472 | 0.06983 | -0.04 | -6.758
-11 | -0.447 | 0.06614 | -0.04 | -6.755
-10.5 | -0.42 | 0.06172 | -0.043 | -6.801
-10 | -0.391 | 0.05655 | -0.047 | -6.907
-9.5 | -0.357 | 0.0541 | -0.046 | -6.602
-9 | -0.323 | 0.04984 | -0.05 | -6.485
-8.5 | -0.327 | 0.01346 | -0.081 | -24.29
-8 | -0.293 | 0.00876 | -0.086 | -33.433
-7.5 | -0.246 | 0.00791 | -0.087 | -31.149
-7 | -0.196 | 0.00728 | -0.088 | -26.965
-6.5 | -0.143 | 0.0071 | -0.089 | -20.208
-6 | -0.089 | 0.00685 | -0.091 | -13.003
-5.5 | -0.033 | 0.00666 | -0.092 | -4.996
-5 | 0.024 | 0.00657 | -0.092 | 3.606
-4.5 | 0.082 | 0.0065 | -0.093 | 12.578
-4 | 0.141 | 0.00611 | -0.094 | 23.021
-3.5 | 0.2 | 0.00565 | -0.095 | 35.438
-3 | 0.26 | 0.00519 | -0.096 | 50.157
-2.5 | 0.321 | 0.00589 | -0.096 | 54.503
-2 | 0.381 | 0.00508 | -0.097 | 75.152
-1.5 | 0.442 | 0.00563 | -0.097 | 78.604
-1 | 0.503 | 0.00558 | -0.098 | 90.164
-0.5 | 0.564 | 0.00549 | -0.099 | 102.648
0 | 0.63 | 0.00543 | -0.099 | 115.979
0.5 | 0.69 | 0.00566 | -0.1 | 122.031
1 | 0.751 | 0.00574 | -0.101 | 130.845
1.5 | 0.812 | 0.00613 | -0.101 | 132.385
2 | 0.873 | 0.00627 | -0.102 | 139.261
2.5 | 0.933 | 0.00833 | -0.103 | 111.964
3 | 0.994 | 0.00687 | -0.103 | 144.648
3.5 | 1.054 | 0.00893 | -0.104 | 118.102
4 | 1.114 | 0.0072 | -0.105 | 154.778
4.5 | 1.175 | 0.00812 | -0.105 | 144.578
5 | 1.235 | 0.0083 | -0.106 | 148.691
5.5 | 1.294 | 0.01102 | -0.107 | 117.414
6 | 1.352 | 0.00886 | -0.107 | 152.583
6.5 | 1.409 | 0.00937 | -0.108 | 150.464
7 | 1.466 | 0.0097 | -0.108 | 151.066
7.5 | 1.521 | 0.01019 | -0.109 | 149.309
8 | 1.575 | 0.01069 | -0.109 | 147.302
8.5 | 1.626 | 0.01204 | -0.11 | 135.038
9 | 1.675 | 0.0129 | -0.111 | 129.833
9.5 | 1.722 | 0.0137 | -0.111 | 125.731
10 | 1.732 | 0.0182 | -0.11 | 95.125
10.5 | 1.768 | 0.01917 | -0.11 | 92.197
11 | 1.799 | 0.02055 | -0.11 | 87.526
11.5 | 1.826 | 0.02217 | -0.11 | 82.373
12 | 1.847 | 0.02437 | -0.109 | 75.77
12.5 | 1.867 | 0.02647 | -0.109 | 70.533
13 | 1.883 | 0.02884 | -0.109 | 65.304
13.5 | 1.893 | 0.03203 | -0.109 | 59.1
14 | 1.898 | 0.03541 | -0.109 | 53.606
14.5 | 1.904 | 0.03799 | -0.108 | 50.115
15 | 1.899 | 0.04225 | -0.108 | 44.942
15.5 | 1.9 | 0.04457 | -0.108 | 42.64
16 | 1.881 | 0.0516 | -0.106 | 36.449
16.5 | 1.871 | 0.05561 | -0.106 | 33.641
17 | 1.844 | 0.06168 | -0.106 | 29.893
17.5 | 1.785 | 0.0695 | -0.105 | 25.681
18 | 1.723 | 0.0752 | -0.104 | 22.911
18.5 | 1.652 | 0.08258 | -0.104 | 20.008
19 | 1.58 | 0.08748 | -0.104 | 18.063
19.5 | 1.486 | 0.10256 | -0.102 | 14.486

## 62. Re 3M Mach 0.25 (2)
BIGFOIL.COM POLAR EXPORT
goe532
GOE 532 |  |  |  | Cl Max: | 1.8661 | at alpha= | 16 | deg
XFOIL ncrit=9 |  |  |  | L/D Max: | 134.176 | at alpha= | 6 | deg
Re: | 3000000 |  |  | Cd Min: | 0.16896 | at alpha= | -16 | deg
Mach: | 0.25 |  |  | Cl=0 at alpha= | -4.6827 | deg
|  |  |  | @ Cl=0.1, Cd= | 0.0079723
|  |  |  | @ Cl=0.4, Cd= | 0.0072883
|  |  |  | @ Cl=0.6, Cd= | 0.0071775
alpha (deg) | Cl | Cd | Cm | Cl/Cd
-16 | -0.4485 | 0.16896 | -0.0084 | -2.6545
-15.5 | -0.4286 | 0.16425 | -0.0108 | -2.6094
-15 | -0.4147 | 0.15746 | -0.0137 | -2.6337
-14.5 | -0.4023 | 0.1504 | -0.0166 | -2.6749
-14 | -0.4025 | 0.13999 | -0.0206 | -2.8752
-13.5 | -0.3849 | 0.13493 | -0.0226 | -2.8526
-13 | -0.3701 | 0.12926 | -0.0248 | -2.8632
-12.5 | -0.3822 | 0.11686 | -0.0296 | -3.2706
-12 | -0.3697 | 0.11129 | -0.0315 | -3.322
-11.5 | -0.3553 | 0.10641 | -0.033 | -3.339
-11 | -0.6411 | 0.0258 | -0.1178 | -24.8488
-10.5 | -0.6118 | 0.01974 | -0.1211 | -30.9929
-10 | -0.5752 | 0.01722 | -0.1186 | -33.403
-9.5 | -0.5264 | 0.0159 | -0.1167 | -33.1069
-9 | -0.4843 | 0.01309 | -0.1147 | -36.9977
-8.5 | -0.4303 | 0.0122 | -0.1131 | -35.2705
-8 | -0.3751 | 0.01159 | -0.1115 | -32.3641
-7.5 | -0.3211 | 0.01107 | -0.1098 | -29.0063
-7 | -0.2651 | 0.01054 | -0.1084 | -25.1518
-6.5 | -0.2085 | 0.01005 | -0.1072 | -20.7463
-6 | -0.1512 | 0.00961 | -0.1061 | -15.7336
-5.5 | -0.0933 | 0.00925 | -0.1052 | -10.0865
-5 | -0.037 | 0.00851 | -0.1041 | -4.3478
-4.5 | 0.0213 | 0.00823 | -0.1033 | 2.5881
-4 | 0.08 | 0.00803 | -0.1026 | 9.9626
-3.5 | 0.1389 | 0.00786 | -0.102 | 17.6718
-3 | 0.1977 | 0.00771 | -0.1014 | 25.642
-2 | 0.3153 | 0.00737 | -0.1003 | 42.7815
-1.5 | 0.3743 | 0.00731 | -0.0998 | 51.2038
-1 | 0.4334 | 0.00726 | -0.0993 | 59.697
-0.5 | 0.4924 | 0.0072 | -0.0989 | 68.3889
0 | 0.5508 | 0.00722 | -0.0984 | 76.2881
0.5 | 0.6087 | 0.00717 | -0.0979 | 84.8954
1 | 0.6635 | 0.00687 | -0.0971 | 96.5793
1.5 | 0.7092 | 0.00776 | -0.0948 | 91.3918
2.5 | 0.8193 | 0.00797 | -0.0929 | 102.798
3 | 0.8749 | 0.00794 | -0.092 | 110.1889
3.5 | 0.9414 | 0.00766 | -0.0935 | 122.8982
4 | 0.9975 | 0.00795 | -0.0926 | 125.4717
4.5 | 1.0539 | 0.00821 | -0.0918 | 128.3678
5 | 1.1106 | 0.00845 | -0.091 | 131.432
5.5 | 1.166 | 0.00876 | -0.09 | 133.105
6 | 1.221 | 0.0091 | -0.089 | 134.1758
6.5 | 1.2641 | 0.01021 | -0.0861 | 123.81
7 | 1.3145 | 0.01078 | -0.0843 | 121.9388
7.5 | 1.3646 | 0.01132 | -0.0824 | 120.5477
8 | 1.4157 | 0.01176 | -0.0807 | 120.3827
8.5 | 1.4642 | 0.0123 | -0.0785 | 119.0407
9 | 1.5092 | 0.01296 | -0.0758 | 116.4506
9.5 | 1.5522 | 0.01361 | -0.0727 | 114.0485
10 | 1.5902 | 0.01417 | -0.0686 | 112.223
10.5 | 1.6254 | 0.01484 | -0.0643 | 109.5283
11 | 1.658 | 0.0157 | -0.0598 | 105.6051
11.5 | 1.6847 | 0.01692 | -0.055 | 99.5686
12 | 1.717 | 0.01803 | -0.0513 | 95.2302
12.5 | 1.7468 | 0.01943 | -0.0477 | 89.9022
13 | 1.773 | 0.02126 | -0.0444 | 83.396
13.5 | 1.7933 | 0.0238 | -0.0414 | 75.3487
14 | 1.8192 | 0.02624 | -0.0393 | 69.3293
14.5 | 1.8399 | 0.02936 | -0.0376 | 62.6669
15 | 1.8518 | 0.03347 | -0.0362 | 55.3272
15.5 | 1.8614 | 0.03803 | -0.0353 | 48.9456
16 | 1.8661 | 0.04316 | -0.0346 | 43.2368
16.5 | 1.8597 | 0.04943 | -0.0341 | 37.6229
17 | 1.851 | 0.05602 | -0.0339 | 33.0418
17.5 | 1.8321 | 0.06378 | -0.0341 | 28.7253
18 | 1.8117 | 0.07212 | -0.0351 | 25.1206
18.5 | 1.7848 | 0.0818 | -0.0372 | 21.8191
19 | 1.7502 | 0.09309 | -0.0408 | 18.8012
19.5 | 1.7146 | 0.10524 | -0.0456 | 16.2923
20 | 1.6837 | 0.11736 | -0.0511 | 14.3465

## 63. Re 3M Mach 0.50 (1)
BIGFOIL.COM POLAR EXPORT
goe532
GOE 532 |  |  |  | Cl Max: | 1.663 | at alpha= | 9 | deg
JavaFoil+Calcfoil stall+Eppler ext transition |  |  |  | L/D Max: | 176.466 | at alpha= | 1.5 | deg
Re: | 3000000 |  |  | Cd Min: | 0.00495 | at alpha= | 0.5 | deg
Mach: | 0.5 |  |  | Cl=0 at alpha= | -5.2131 | deg
|  |  |  | @ Cl=0.1, Cd= | 0.0069248
|  |  |  | @ Cl=0.4, Cd= | 0.0061297
|  |  |  | @ Cl=0.6, Cd= | 0.0058327
alpha (deg) | Cl | Cd | Cm | Cl/Cd
-20 | -0.749 | 0.16063 | -0.049 | -4.66
-19.5 | -0.724 | 0.15635 | -0.049 | -4.634
-19 | -0.7 | 0.14809 | -0.049 | -4.725
-18.5 | -0.674 | 0.14411 | -0.047 | -4.678
-18 | -0.649 | 0.14082 | -0.047 | -4.61
-17.5 | -0.625 | 0.13501 | -0.047 | -4.627
-17 | -0.6 | 0.1298 | -0.046 | -4.624
-16.5 | -0.576 | 0.13331 | -0.046 | -4.318
-16 | -0.551 | 0.12839 | -0.046 | -4.291
-15.5 | -0.527 | 0.11514 | -0.047 | -4.573
-15 | -0.502 | 0.1123 | -0.047 | -4.469
-14.5 | -0.477 | 0.11615 | -0.047 | -4.107
-14 | -0.452 | 0.11137 | -0.047 | -4.06
-13.5 | -0.427 | 0.09997 | -0.047 | -4.274
-13 | -0.402 | 0.10268 | -0.047 | -3.917
-12.5 | -0.377 | 0.09904 | -0.048 | -3.809
-12 | -0.351 | 0.09281 | -0.044 | -3.782
-11.5 | -0.326 | 0.09052 | -0.045 | -3.599
-11 | -0.3 | 0.08733 | -0.045 | -3.44
-10.5 | -0.275 | 0.08281 | -0.045 | -3.321
-10 | -0.25 | 0.06315 | -0.049 | -3.963
-9.5 | -0.225 | 0.05644 | -0.053 | -3.992
-9 | -0.199 | 0.05307 | -0.053 | -3.758
-8.5 | -0.174 | 0.05017 | -0.054 | -3.459
-8 | -0.148 | 0.04697 | -0.056 | -3.144
-7.5 | -0.177 | 0.04922 | -0.047 | -3.588
-7 | -0.156 | 0.04479 | -0.047 | -3.487
-6.5 | -0.12 | 0.0418 | -0.048 | -2.869
-6 | -0.077 | 0.03843 | -0.055 | -2.003
-5.5 | -0.035 | 0.00756 | -0.101 | -4.685
-5 | 0.026 | 0.00718 | -0.102 | 3.567
-4.5 | 0.089 | 0.00694 | -0.103 | 12.844
-4 | 0.154 | 0.00685 | -0.104 | 22.534
-3.5 | 0.221 | 0.00687 | -0.104 | 32.138
-3 | 0.288 | 0.00669 | -0.106 | 43.125
-2.5 | 0.356 | 0.00627 | -0.107 | 56.818
-2 | 0.425 | 0.00605 | -0.108 | 70.198
-1.5 | 0.493 | 0.0058 | -0.109 | 85.023
-1 | 0.562 | 0.00581 | -0.11 | 96.717
-0.5 | 0.629 | 0.00585 | -0.11 | 107.636
0 | 0.703 | 0.0057 | -0.111 | 123.353
0.5 | 0.77 | 0.00495 | -0.112 | 155.687
1 | 0.838 | 0.00503 | -0.113 | 166.592
1.5 | 0.905 | 0.00513 | -0.113 | 176.466
2 | 0.972 | 0.00726 | -0.114 | 133.994
2.5 | 1.039 | 0.00962 | -0.115 | 108.011
3 | 1.106 | 0.00998 | -0.116 | 110.848
3.5 | 1.172 | 0.01044 | -0.116 | 112.307
4 | 1.223 | 0.01204 | -0.116 | 101.584
4.5 | 1.286 | 0.01263 | -0.116 | 101.762
5 | 1.348 | 0.01347 | -0.117 | 100.076
5.5 | 1.408 | 0.0144 | -0.117 | 97.748
6 | 1.462 | 0.01515 | -0.117 | 96.527
6.5 | 1.515 | 0.01611 | -0.118 | 94.041
7 | 1.562 | 0.0174 | -0.118 | 89.767
7.5 | 1.604 | 0.01874 | -0.118 | 85.569
8 | 1.638 | 0.02068 | -0.118 | 79.176
8.5 | 1.656 | 0.02315 | -0.118 | 71.532
9 | 1.663 | 0.02624 | -0.117 | 63.364
9.5 | 1.648 | 0.02999 | -0.117 | 54.939
10 | 1.602 | 0.03388 | -0.116 | 47.281
10.5 | 1.471 | 0.04301 | -0.113 | 34.213
11 | 0.978 | 0.06673 | -0.105 | 14.66
11.5 | 0.936 | 0.09639 | -0.075 | 9.709
12 | 0.964 | 0.0954 | -0.075 | 10.103
12.5 | 0.994 | 0.10094 | -0.077 | 9.85
13 | 1.089 | 0.0852 | -0.104 | 12.782
13.5 | 1.083 | 0.11057 | -0.094 | 9.794
14 | 1.078 | 0.12073 | -0.076 | 8.927

## 64. Re 3M Mach 0.50 (2)
BIGFOIL.COM POLAR EXPORT
goe532
GOE 532 |  |  |  | Cl Max: | 1.6707 | at alpha= | 11 | deg
XFOIL ncrit=9 |  |  |  | L/D Max: | 129.086 | at alpha= | 5 | deg
Re: | 3000000 |  |  | Cd Min: | 0.24752 | at alpha= | -20 | deg
Mach: | 0.5 |  |  | Cl=0 at alpha= | -4.6374 | deg
|  |  |  | @ Cl=0.1, Cd= | 0.0094683
|  |  |  | @ Cl=0.4, Cd= | 0.00779
|  |  |  | @ Cl=0.6, Cd= | 0.0076465
alpha (deg) | Cl | Cd | Cm | Cl/Cd
-20 | -0.5967 | 0.24752 | 0.0244 | -2.4107
-19.5 | -0.5747 | 0.24042 | 0.0201 | -2.3904
-19 | -0.5529 | 0.23258 | 0.0157 | -2.3772
-18.5 | -0.5317 | 0.22461 | 0.0115 | -2.3672
-18 | -0.511 | 0.21663 | 0.0073 | -2.3589
-17 | -0.4712 | 0.20036 | -0.0009 | -2.3518
-16.5 | -0.4486 | 0.19397 | -0.0043 | -2.3127
-16 | -0.428 | 0.18685 | -0.0078 | -2.2906
-15.5 | -0.4094 | 0.17917 | -0.0113 | -2.285
-15 | -0.395 | 0.17004 | -0.0152 | -2.323
-14.5 | -0.3744 | 0.1638 | -0.018 | -2.2857
-14 | -0.3549 | 0.15741 | -0.0208 | -2.2546
-13.5 | -0.3378 | 0.15038 | -0.0235 | -2.2463
-13 | -0.3286 | 0.1414 | -0.0268 | -2.3239
-12.5 | -0.3119 | 0.13521 | -0.029 | -2.3068
-12 | -0.2859 | 0.12794 | -0.0341 | -2.2346
-11.5 | -0.2552 | 0.11975 | -0.0411 | -2.1311
-11 | -0.175 | 0.1036 | -0.0691 | -1.6892
-10.5 | -0.1241 | 0.09618 | -0.0808 | -1.2903
-10 | -0.1086 | 0.09047 | -0.0831 | -1.2004
-9.5 | -0.1107 | 0.08203 | -0.0865 | -1.3495
-9 | -0.0995 | 0.07641 | -0.0888 | -1.3022
-8.5 | -0.0819 | 0.07169 | -0.0905 | -1.1424
-8 | -0.0753 | 0.06547 | -0.0931 | -1.1501
-7.5 | -0.0746 | 0.05877 | -0.096 | -1.2694
-7 | -0.0959 | 0.05074 | -0.0988 | -1.89
-6 | -0.1256 | 0.02468 | -0.1224 | -5.0891
-5.5 | -0.0882 | 0.01902 | -0.1228 | -4.6372
-5 | -0.043 | 0.01371 | -0.1215 | -3.1364
-4.5 | 0.0163 | 0.01112 | -0.1194 | 1.4658
-4 | 0.0803 | 0.00967 | -0.1174 | 8.304
-3.5 | 0.1477 | 0.00898 | -0.1157 | 16.4477
-3 | 0.216 | 0.00853 | -0.1142 | 25.3224
-2.5 | 0.2839 | 0.00821 | -0.1129 | 34.5798
-2 | 0.3523 | 0.00798 | -0.1117 | 44.1479
-1.5 | 0.4201 | 0.00771 | -0.1106 | 54.4877
-1 | 0.4879 | 0.00763 | -0.1096 | 63.945
-0.5 | 0.5561 | 0.0076 | -0.1087 | 73.1711
0 | 0.6222 | 0.00767 | -0.1075 | 81.1213
0.5 | 0.6715 | 0.0089 | -0.104 | 75.4494
1 | 0.7355 | 0.00901 | -0.1026 | 81.6315
1.5 | 0.7986 | 0.00872 | -0.1013 | 91.5826
2 | 0.8636 | 0.00873 | -0.1 | 98.9233
2.5 | 0.9279 | 0.0088 | -0.0985 | 105.4432
3 | 0.9908 | 0.0089 | -0.0966 | 111.3258
3.5 | 1.0536 | 0.009 | -0.0945 | 117.0667
4 | 1.1303 | 0.00891 | -0.095 | 126.8575
4.5 | 1.1941 | 0.00931 | -0.0929 | 128.2599
5 | 1.2573 | 0.00974 | -0.0904 | 129.0862
5.5 | 1.3016 | 0.01094 | -0.0852 | 118.9762
6 | 1.3531 | 0.01173 | -0.0807 | 115.3538
6.5 | 1.3967 | 0.0125 | -0.0747 | 111.736
7 | 1.4419 | 0.01327 | -0.069 | 108.6586
7.5 | 1.4837 | 0.01428 | -0.0631 | 103.9006
8 | 1.5206 | 0.01567 | -0.0572 | 97.0389
8.5 | 1.5526 | 0.01761 | -0.0516 | 88.1658
9 | 1.59 | 0.01972 | -0.0473 | 80.6288
9.5 | 1.6227 | 0.02258 | -0.0436 | 71.8645
10 | 1.6496 | 0.02631 | -0.0408 | 62.6986
10.5 | 1.6677 | 0.03113 | -0.0387 | 53.5721
11 | 1.6707 | 0.03735 | -0.0373 | 44.7309
11.5 | 1.6617 | 0.04443 | -0.036 | 37.4004
12 | 1.6551 | 0.05124 | -0.0347 | 32.3009
12.5 | 1.6405 | 0.0588 | -0.0339 | 27.8997
13 | 1.6258 | 0.06668 | -0.0337 | 24.3821
13.5 | 1.6113 | 0.07497 | -0.0342 | 21.4926
14 | 1.6015 | 0.08334 | -0.0355 | 19.2165
14.5 | 1.5927 | 0.09205 | -0.0375 | 17.3026
15 | 1.5689 | 0.10294 | -0.0416 | 15.2409
15.5 | 1.5651 | 0.11202 | -0.0448 | 13.9716
16 | 1.5565 | 0.12203 | -0.0493 | 12.7551

## 65. Re 4M Mach 0.00 (1)
BIGFOIL.COM POLAR EXPORT
goe532
GOE 532 |  |  |  | Cl Max: | 2.021 | at alpha= | 16.5 | deg
JavaFoil+Calcfoil stall+Eppler ext transition |  |  |  | L/D Max: | 168.515 | at alpha= | 1.5 | deg
Re: | 4000000 |  |  | Cd Min: | 0.00458 | at alpha= | 0.5 | deg
Mach: | 0 |  |  | Cl=0 at alpha= | -5.2091 | deg
|  |  |  | @ Cl=0.1, Cd= | 0.0057244
|  |  |  | @ Cl=0.4, Cd= | 0.0051983
|  |  |  | @ Cl=0.6, Cd= | 0.0047862
alpha (deg) | Cl | Cd | Cm | Cl/Cd
-20 | -0.687 | 0.15437 | -0.034 | -4.452
-19.5 | -0.695 | 0.14969 | -0.034 | -4.641
-19 | -0.702 | 0.14146 | -0.036 | -4.959
-18.5 | -0.705 | 0.13544 | -0.035 | -5.206
-18 | -0.709 | 0.12908 | -0.037 | -5.489
-17.5 | -0.708 | 0.1235 | -0.036 | -5.733
-17 | -0.7 | 0.11868 | -0.036 | -5.897
-16.5 | -0.692 | 0.11146 | -0.039 | -6.204
-16 | -0.679 | 0.10658 | -0.038 | -6.374
-15.5 | -0.667 | 0.09993 | -0.04 | -6.673
-15 | -0.651 | 0.09557 | -0.04 | -6.816
-14.5 | -0.634 | 0.09126 | -0.04 | -6.946
-14 | -0.615 | 0.08584 | -0.042 | -7.167
-13.5 | -0.595 | 0.08104 | -0.043 | -7.336
-13 | -0.572 | 0.07648 | -0.044 | -7.477
-12.5 | -0.547 | 0.07263 | -0.044 | -7.529
-12 | -0.522 | 0.0675 | -0.047 | -7.728
-11.5 | -0.502 | 0.05546 | -0.055 | -9.056
-11 | -0.493 | 0.03531 | -0.066 | -13.953
-10.5 | -0.49 | 0.01557 | -0.076 | -31.48
-10 | -0.466 | 0.00981 | -0.08 | -47.533
-9.5 | -0.425 | 0.00944 | -0.081 | -44.986
-9 | -0.384 | 0.0084 | -0.082 | -45.684
-8.5 | -0.34 | 0.00768 | -0.084 | -44.247
-8 | -0.293 | 0.00736 | -0.084 | -39.828
-7.5 | -0.244 | 0.00695 | -0.086 | -35.061
-7 | -0.193 | 0.00655 | -0.087 | -29.419
-6.5 | -0.141 | 0.00633 | -0.087 | -22.199
-6 | -0.087 | 0.00617 | -0.088 | -14.096
-5.5 | -0.032 | 0.00604 | -0.089 | -5.372
-5 | 0.023 | 0.00621 | -0.09 | 3.722
-4.5 | 0.08 | 0.00557 | -0.09 | 14.282
-4 | 0.137 | 0.00601 | -0.091 | 22.75
-3.5 | 0.194 | 0.0056 | -0.092 | 34.684
-3 | 0.252 | 0.00503 | -0.093 | 50.155
-2.5 | 0.311 | 0.00568 | -0.093 | 54.736
-2 | 0.37 | 0.005 | -0.094 | 73.931
-1.5 | 0.429 | 0.00539 | -0.094 | 79.512
-1 | 0.488 | 0.00538 | -0.095 | 90.699
-0.5 | 0.546 | 0.00536 | -0.096 | 101.992
0 | 0.61 | 0.00468 | -0.096 | 130.161
0.5 | 0.669 | 0.00458 | -0.097 | 145.878
1 | 0.728 | 0.00463 | -0.098 | 157.29
1.5 | 0.787 | 0.00467 | -0.098 | 168.515
2 | 0.845 | 0.00738 | -0.099 | 114.608
2.5 | 0.904 | 0.00642 | -0.1 | 140.82
3 | 0.963 | 0.00809 | -0.1 | 119.096
3.5 | 1.022 | 0.00811 | -0.101 | 125.986
4 | 1.08 | 0.00691 | -0.101 | 156.353
4.5 | 1.139 | 0.00771 | -0.102 | 147.7
5 | 1.197 | 0.00788 | -0.103 | 152.025
5.5 | 1.256 | 0.00819 | -0.103 | 153.305
6 | 1.312 | 0.00844 | -0.104 | 155.538
6.5 | 1.369 | 0.00854 | -0.104 | 160.181
7 | 1.424 | 0.00904 | -0.105 | 157.607
7.5 | 1.479 | 0.00936 | -0.105 | 157.993
8 | 1.532 | 0.00976 | -0.106 | 157.08
8.5 | 1.584 | 0.01086 | -0.107 | 145.91
9 | 1.635 | 0.01152 | -0.107 | 141.922
9.5 | 1.684 | 0.01216 | -0.108 | 138.42
10 | 1.731 | 0.01287 | -0.108 | 134.516
10.5 | 1.777 | 0.01336 | -0.109 | 132.939
11 | 1.821 | 0.01405 | -0.11 | 129.613
11.5 | 1.863 | 0.0148 | -0.11 | 125.866
12 | 1.863 | 0.0195 | -0.108 | 95.518
12.5 | 1.893 | 0.02072 | -0.108 | 91.384
13 | 1.918 | 0.02229 | -0.108 | 86.061
13.5 | 1.937 | 0.02471 | -0.108 | 78.387
14 | 1.958 | 0.02665 | -0.108 | 73.475
14.5 | 1.979 | 0.02799 | -0.108 | 70.71
15 | 1.996 | 0.03025 | -0.108 | 65.969
15.5 | 2.015 | 0.03161 | -0.108 | 63.755
16 | 2.016 | 0.03663 | -0.107 | 55.025
16.5 | 2.021 | 0.04047 | -0.107 | 49.937
17 | 2.02 | 0.04414 | -0.106 | 45.752
17.5 | 2.005 | 0.04642 | -0.106 | 43.2
18 | 1.981 | 0.05075 | -0.106 | 39.037
18.5 | 1.954 | 0.0555 | -0.105 | 35.206
19 | 1.925 | 0.05949 | -0.105 | 32.349
19.5 | 1.89 | 0.06522 | -0.105 | 28.974
20 | 1.854 | 0.07026 | -0.105 | 26.395

## 66. Re 4M Mach 0.00 (2)
BIGFOIL.COM POLAR EXPORT
goe532
GOE 532 |  |  |  | Cl Max: | 1.9458 | at alpha= | 17.5 | deg
XFOIL ncrit=9 |  |  |  | L/D Max: | 143.103 | at alpha= | 6 | deg
Re: | 4000000 |  |  | Cd Min: | 0.07777 | at alpha= | 20 | deg
Mach: | 0 |  |  | Cl=0 at alpha= | -4.7099 | deg
|  |  |  | @ Cl=0.1, Cd= | 0.0072359
|  |  |  | @ Cl=0.4, Cd= | 0.0068171
|  |  |  | @ Cl=0.6, Cd= | 0.0068087
alpha (deg) | Cl | Cd | Cm | Cl/Cd
-18.5 | -1.2812 | 0.0474 | -0.0882 | -27.0295
-18 | -1.3467 | 0.02916 | -0.1072 | -46.1831
-17.5 | -1.3516 | 0.02467 | -0.1082 | -54.7872
-17 | -1.3213 | 0.02318 | -0.1063 | -57.0017
-16.5 | -1.2893 | 0.0218 | -0.1039 | -59.1422
-16 | -1.2542 | 0.02065 | -0.1015 | -60.7361
-15.5 | -1.218 | 0.01957 | -0.0989 | -62.2381
-15 | -1.1699 | 0.01788 | -0.0992 | -65.4306
-14.5 | -1.1118 | 0.01599 | -0.1014 | -69.531
-14 | -1.0468 | 0.0151 | -0.1036 | -69.3245
-13.5 | -0.9841 | 0.01433 | -0.1052 | -68.6741
-13 | -0.9219 | 0.01369 | -0.1064 | -67.3411
-12.5 | -0.8546 | 0.01304 | -0.1088 | -65.5368
-12 | -0.7833 | 0.01235 | -0.1119 | -63.4251
-11.5 | -0.7294 | 0.0119 | -0.1113 | -61.2941
-11 | -0.6794 | 0.01149 | -0.1098 | -59.1297
-10.5 | -0.6272 | 0.01118 | -0.1087 | -56.1002
-10 | -0.5737 | 0.01088 | -0.1078 | -52.7298
-9.5 | -0.5223 | 0.01012 | -0.1068 | -51.6107
-9 | -0.4708 | 0.00935 | -0.1057 | -50.3529
-8.5 | -0.4174 | 0.00901 | -0.1048 | -46.3263
-8 | -0.3643 | 0.00883 | -0.1038 | -41.2571
-7.5 | -0.3102 | 0.00867 | -0.1029 | -35.7785
-7 | -0.2551 | 0.00845 | -0.1023 | -30.1893
-6.5 | -0.2 | 0.00823 | -0.1016 | -24.3013
-6 | -0.1445 | 0.00805 | -0.101 | -17.9503
-5.5 | -0.0885 | 0.00788 | -0.1005 | -11.231
-5 | -0.0322 | 0.00775 | -0.1 | -4.1548
-4.5 | 0.0233 | 0.00741 | -0.0994 | 3.1444
-4 | 0.0797 | 0.00727 | -0.099 | 10.9629
-3 | 0.1929 | 0.00708 | -0.0982 | 27.2458
-2.5 | 0.2498 | 0.00699 | -0.0979 | 35.7368
-2 | 0.3065 | 0.00693 | -0.0975 | 44.228
-1.5 | 0.3634 | 0.00683 | -0.0972 | 53.2064
-1 | 0.4202 | 0.00681 | -0.0968 | 61.7034
-0.5 | 0.4766 | 0.00681 | -0.0965 | 69.9853
0 | 0.5327 | 0.00685 | -0.0961 | 77.7664
0.5 | 0.5884 | 0.00682 | -0.0957 | 86.2757
1 | 0.6396 | 0.00677 | -0.0947 | 94.4756
1.5 | 0.686 | 0.00748 | -0.0929 | 91.7112
2 | 0.7402 | 0.00754 | -0.0924 | 98.1698
2.5 | 0.7944 | 0.00751 | -0.0918 | 105.779
3 | 0.8483 | 0.00747 | -0.0912 | 113.5609
3.5 | 0.9019 | 0.00755 | -0.0905 | 119.457
4 | 0.9655 | 0.0073 | -0.0921 | 132.2603
4.5 | 1.0201 | 0.00749 | -0.0916 | 136.1949
5 | 1.0742 | 0.00771 | -0.0911 | 139.3256
5.5 | 1.1272 | 0.00801 | -0.0904 | 140.7241
6 | 1.1806 | 0.00825 | -0.0898 | 143.103
6.5 | 1.2236 | 0.0093 | -0.0876 | 131.5699
7 | 1.2736 | 0.00975 | -0.0865 | 130.6256
7.5 | 1.3238 | 0.01015 | -0.0855 | 130.4236
8 | 1.3742 | 0.0105 | -0.0845 | 130.8762
8.5 | 1.423 | 0.01093 | -0.0834 | 130.1921
9 | 1.4699 | 0.01143 | -0.0819 | 128.6002
9.5 | 1.5171 | 0.01187 | -0.0805 | 127.8096
10 | 1.5639 | 0.01228 | -0.0792 | 127.3534
10.5 | 1.6083 | 0.01277 | -0.0774 | 125.9436
11 | 1.6487 | 0.01339 | -0.075 | 123.1292
11.5 | 1.6862 | 0.01394 | -0.0721 | 120.9613
12 | 1.7192 | 0.01447 | -0.0683 | 118.8113
12.5 | 1.7497 | 0.01516 | -0.0644 | 115.4156
13 | 1.7766 | 0.01607 | -0.0603 | 110.5538
13.5 | 1.8057 | 0.01698 | -0.0569 | 106.3428
14 | 1.8329 | 0.01808 | -0.0536 | 101.3772
14.5 | 1.8563 | 0.01955 | -0.0503 | 94.9514
15 | 1.8789 | 0.02132 | -0.0476 | 88.1285
15.5 | 1.9026 | 0.0233 | -0.0456 | 81.6567
16 | 1.9201 | 0.02607 | -0.0439 | 73.6517
16.5 | 1.9377 | 0.02903 | -0.0426 | 66.7482
17 | 1.9432 | 0.03319 | -0.0413 | 58.5478
17.5 | 1.9458 | 0.03785 | -0.0404 | 51.4082
18 | 1.935 | 0.04418 | -0.0399 | 43.7981
18.5 | 1.9138 | 0.05184 | -0.0398 | 36.9174
19 | 1.8852 | 0.06038 | -0.0399 | 31.2223
19.5 | 1.8595 | 0.06864 | -0.0402 | 27.0906
20 | 1.8303 | 0.07777 | -0.0413 | 23.5348

## 67. Re 4M Mach 0.10 (1)
BIGFOIL.COM POLAR EXPORT
goe532
GOE 532 |  |  |  | Cl Max: | 2.012 | at alpha= | 16.5 | deg
JavaFoil+Calcfoil stall+Eppler ext transition |  |  |  | L/D Max: | 170.223 | at alpha= | 1.5 | deg
Re: | 4000000 |  |  | Cd Min: | 0.00455 | at alpha= | 0.5 | deg
Mach: | 0.1 |  |  | Cl=0 at alpha= | -5.2054 | deg
|  |  |  | @ Cl=0.1, Cd= | 0.0057639
|  |  |  | @ Cl=0.4, Cd= | 0.0051451
|  |  |  | @ Cl=0.6, Cd= | 0.0048002
alpha (deg) | Cl | Cd | Cm | Cl/Cd
-20 | -0.655 | 0.15724 | -0.034 | -4.168
-19.5 | -0.666 | 0.15135 | -0.034 | -4.398
-19 | -0.675 | 0.14278 | -0.035 | -4.724
-18.5 | -0.682 | 0.13696 | -0.035 | -4.977
-18 | -0.687 | 0.1307 | -0.035 | -5.255
-17.5 | -0.69 | 0.12409 | -0.036 | -5.56
-17 | -0.684 | 0.11832 | -0.036 | -5.779
-16.5 | -0.676 | 0.11249 | -0.037 | -6.011
-16 | -0.666 | 0.10742 | -0.037 | -6.198
-15.5 | -0.655 | 0.10145 | -0.039 | -6.46
-15 | -0.642 | 0.09734 | -0.04 | -6.593
-14.5 | -0.627 | 0.09145 | -0.041 | -6.851
-14 | -0.608 | 0.08697 | -0.041 | -6.995
-13.5 | -0.589 | 0.08178 | -0.042 | -7.203
-13 | -0.568 | 0.07718 | -0.043 | -7.354
-12.5 | -0.544 | 0.0733 | -0.044 | -7.415
-12 | -0.518 | 0.0689 | -0.045 | -7.515
-11.5 | -0.492 | 0.0629 | -0.049 | -7.829
-11 | -0.47 | 0.05259 | -0.056 | -8.935
-10.5 | -0.479 | 0.02038 | -0.074 | -23.517
-10 | -0.465 | 0.0102 | -0.08 | -45.6
-9.5 | -0.423 | 0.00992 | -0.081 | -42.662
-9 | -0.384 | 0.00857 | -0.082 | -44.755
-8.5 | -0.34 | 0.0078 | -0.084 | -43.594
-8 | -0.294 | 0.00736 | -0.085 | -39.864
-7.5 | -0.244 | 0.00691 | -0.086 | -35.385
-7 | -0.193 | 0.0066 | -0.087 | -29.321
-6.5 | -0.141 | 0.00638 | -0.088 | -22.091
-6 | -0.087 | 0.00611 | -0.089 | -14.297
-5.5 | -0.033 | 0.00598 | -0.089 | -5.449
-5 | 0.023 | 0.00618 | -0.09 | 3.751
-4.5 | 0.08 | 0.00562 | -0.091 | 14.205
-4 | 0.137 | 0.00603 | -0.092 | 22.786
-3.5 | 0.195 | 0.00566 | -0.092 | 34.492
-3 | 0.254 | 0.00509 | -0.093 | 49.875
-2.5 | 0.312 | 0.00569 | -0.094 | 54.895
-2 | 0.372 | 0.00496 | -0.094 | 74.94
-1.5 | 0.431 | 0.00535 | -0.095 | 80.507
-1 | 0.49 | 0.00542 | -0.096 | 90.415
-0.5 | 0.549 | 0.00535 | -0.096 | 102.617
0 | 0.613 | 0.00466 | -0.097 | 131.472
0.5 | 0.672 | 0.00455 | -0.098 | 147.66
1 | 0.731 | 0.0046 | -0.098 | 158.911
1.5 | 0.79 | 0.00464 | -0.099 | 170.223
2 | 0.85 | 0.0074 | -0.099 | 114.735
2.5 | 0.909 | 0.00646 | -0.1 | 140.719
3 | 0.968 | 0.00806 | -0.101 | 120.056
3.5 | 1.027 | 0.00817 | -0.101 | 125.673
4 | 1.086 | 0.00691 | -0.102 | 157.089
4.5 | 1.144 | 0.00776 | -0.103 | 147.572
5 | 1.203 | 0.00792 | -0.103 | 151.87
5.5 | 1.262 | 0.00822 | -0.104 | 153.544
6 | 1.319 | 0.00848 | -0.104 | 155.413
6.5 | 1.375 | 0.00864 | -0.105 | 159.101
7 | 1.43 | 0.00909 | -0.105 | 157.373
7.5 | 1.485 | 0.00942 | -0.106 | 157.665
8 | 1.539 | 0.00982 | -0.107 | 156.709
8.5 | 1.591 | 0.01094 | -0.107 | 145.375
9 | 1.641 | 0.01162 | -0.108 | 141.263
9.5 | 1.69 | 0.01227 | -0.108 | 137.764
10 | 1.737 | 0.01299 | -0.109 | 133.753
10.5 | 1.782 | 0.01357 | -0.11 | 131.35
11 | 1.826 | 0.01419 | -0.11 | 128.656
11.5 | 1.867 | 0.01497 | -0.111 | 124.714
12 | 1.864 | 0.01994 | -0.108 | 93.48
12.5 | 1.892 | 0.02119 | -0.108 | 89.274
13 | 1.916 | 0.02287 | -0.108 | 83.746
13.5 | 1.933 | 0.02544 | -0.108 | 75.954
14 | 1.953 | 0.02738 | -0.108 | 71.33
14.5 | 1.973 | 0.02918 | -0.108 | 67.595
15 | 1.986 | 0.03161 | -0.108 | 62.839
15.5 | 2.005 | 0.03271 | -0.108 | 61.288
16 | 2.002 | 0.03816 | -0.107 | 52.467
16.5 | 2.012 | 0.04031 | -0.107 | 49.912
17 | 2.008 | 0.0439 | -0.107 | 45.74
17.5 | 1.98 | 0.04929 | -0.106 | 40.172
18 | 1.95 | 0.0541 | -0.106 | 36.048
18.5 | 1.922 | 0.0579 | -0.105 | 33.188
19 | 1.889 | 0.06246 | -0.105 | 30.239
19.5 | 1.847 | 0.06831 | -0.105 | 27.044
20 | 1.806 | 0.07364 | -0.104 | 24.526

## 68. Re 4M Mach 0.10 (2)
BIGFOIL.COM POLAR EXPORT
goe532
GOE 532 |  |  |  | Cl Max: | 1.9402 | at alpha= | 17 | deg
XFOIL ncrit=9 |  |  |  | L/D Max: | 142.924 | at alpha= | 6 | deg
Re: | 4000000 |  |  | Cd Min: | 0.08365 | at alpha= | 20 | deg
Mach: | 0.1 |  |  | Cl=0 at alpha= | -4.7048 | deg
|  |  |  | @ Cl=0.1, Cd= | 0.0072579
|  |  |  | @ Cl=0.4, Cd= | 0.0068257
|  |  |  | @ Cl=0.6, Cd= | 0.0068516
alpha (deg) | Cl | Cd | Cm | Cl/Cd
-17.5 | -1.0374 | 0.07293 | -0.0666 | -14.2246
-17 | -1.2987 | 0.02697 | -0.1097 | -48.1535
-16.5 | -1.2805 | 0.02444 | -0.1078 | -52.3936
-16 | -1.2519 | 0.02272 | -0.1053 | -55.1012
-15.5 | -1.2198 | 0.02124 | -0.1025 | -57.4294
-15 | -1.1779 | 0.02004 | -0.1008 | -58.7774
-14.5 | -1.1202 | 0.01782 | -0.1032 | -62.862
-14 | -1.0577 | 0.01608 | -0.1057 | -65.7774
-13.5 | -0.9938 | 0.0151 | -0.1073 | -65.8146
-13 | -0.9314 | 0.01438 | -0.1083 | -64.7705
-12.5 | -0.863 | 0.01365 | -0.1106 | -63.2234
-12 | -0.79 | 0.01288 | -0.1138 | -61.3354
-11.5 | -0.7353 | 0.01234 | -0.1132 | -59.5867
-11 | -0.6852 | 0.01184 | -0.1115 | -57.8716
-10.5 | -0.6329 | 0.01145 | -0.1102 | -55.2751
-10 | -0.579 | 0.0111 | -0.1092 | -52.1622
-9.5 | -0.5246 | 0.01073 | -0.1082 | -48.891
-9 | -0.4748 | 0.0096 | -0.1069 | -49.4583
-8.5 | -0.4213 | 0.00917 | -0.1059 | -45.9433
-8 | -0.3678 | 0.00896 | -0.1048 | -41.0491
-7.5 | -0.3132 | 0.00878 | -0.1038 | -35.672
-7 | -0.2576 | 0.00855 | -0.1031 | -30.1287
-6.5 | -0.202 | 0.00831 | -0.1024 | -24.3081
-6 | -0.1462 | 0.00812 | -0.1017 | -18.0049
-5.5 | -0.0897 | 0.00792 | -0.1012 | -11.3258
-5 | -0.033 | 0.00778 | -0.1006 | -4.2416
-4.5 | 0.0229 | 0.00745 | -0.1 | 3.0738
-4 | 0.0797 | 0.00729 | -0.0996 | 10.9328
-3.5 | 0.1366 | 0.0072 | -0.0991 | 18.9722
-3 | 0.1936 | 0.0071 | -0.0987 | 27.2676
-2.5 | 0.251 | 0.00701 | -0.0983 | 35.806
-2 | 0.3081 | 0.00694 | -0.098 | 44.3948
-1.5 | 0.3653 | 0.00685 | -0.0976 | 53.3285
-1 | 0.4225 | 0.00681 | -0.0973 | 62.0411
-0.5 | 0.4793 | 0.00683 | -0.0969 | 70.1757
0 | 0.5358 | 0.00686 | -0.0965 | 78.105
0.5 | 0.5918 | 0.00685 | -0.0961 | 86.3942
1 | 0.6426 | 0.00686 | -0.095 | 93.6735
1.5 | 0.6896 | 0.00753 | -0.0932 | 91.5803
2 | 0.7443 | 0.00758 | -0.0927 | 98.1926
2.5 | 0.799 | 0.00754 | -0.0921 | 105.9682
3 | 0.8532 | 0.00751 | -0.0915 | 113.6085
3.5 | 0.9071 | 0.00758 | -0.0908 | 119.6702
4 | 0.9712 | 0.00733 | -0.0923 | 132.4966
4.5 | 1.0262 | 0.00752 | -0.0918 | 136.4628
5 | 1.0806 | 0.00775 | -0.0912 | 139.4323
5.5 | 1.1339 | 0.00806 | -0.0905 | 140.6824
6 | 1.1877 | 0.00831 | -0.0899 | 142.9242
6.5 | 1.2306 | 0.00937 | -0.0875 | 131.334
7 | 1.2808 | 0.00984 | -0.0863 | 130.1626
7.5 | 1.3317 | 0.01022 | -0.0853 | 130.3033
8 | 1.3822 | 0.01059 | -0.0843 | 130.5194
8.5 | 1.431 | 0.01104 | -0.0829 | 129.6196
9 | 1.478 | 0.01156 | -0.0813 | 127.8547
9.5 | 1.5258 | 0.01198 | -0.0799 | 127.3623
10 | 1.5725 | 0.01241 | -0.0783 | 126.7123
10.5 | 1.6164 | 0.01293 | -0.0763 | 125.0116
11 | 1.6559 | 0.01359 | -0.0736 | 121.8469
11.5 | 1.6909 | 0.01412 | -0.07 | 119.7521
12 | 1.7239 | 0.0147 | -0.0661 | 117.2721
12.5 | 1.754 | 0.01547 | -0.0621 | 113.3807
13 | 1.7807 | 0.01647 | -0.058 | 108.1178
13.5 | 1.8102 | 0.01745 | -0.0546 | 103.7364
14 | 1.8369 | 0.0187 | -0.0513 | 98.2299
14.5 | 1.8598 | 0.02037 | -0.0482 | 91.3009
15 | 1.8836 | 0.02228 | -0.0458 | 84.5422
15.5 | 1.9068 | 0.02456 | -0.044 | 77.6384
16 | 1.9228 | 0.02766 | -0.0424 | 69.5155
16.5 | 1.9377 | 0.03097 | -0.0412 | 62.567
17 | 1.9402 | 0.03564 | -0.04 | 54.4388
17.5 | 1.9355 | 0.04127 | -0.0393 | 46.8985
18 | 1.9186 | 0.0484 | -0.039 | 39.6405
18.5 | 1.894 | 0.05651 | -0.039 | 33.5162
19 | 1.8613 | 0.06562 | -0.0393 | 28.3648
19.5 | 1.836 | 0.07399 | -0.0398 | 24.8142
20 | 1.8068 | 0.08365 | -0.0417 | 21.5995

## 69. Re 4M Mach 0.25 (1)
BIGFOIL.COM POLAR EXPORT
goe532
GOE 532 |  |  |  | Cl Max: | 1.913 | at alpha= | 14.5 | deg
JavaFoil+Calcfoil stall+Eppler ext transition |  |  |  | L/D Max: | 176.795 | at alpha= | 1.5 | deg
Re: | 4000000 |  |  | Cd Min: | 0.00446 | at alpha= | 0.5 | deg
Mach: | 0.25 |  |  | Cl=0 at alpha= | -5.2105 | deg
|  |  |  | @ Cl=0.1, Cd= | 0.005951
|  |  |  | @ Cl=0.4, Cd= | 0.005006
|  |  |  | @ Cl=0.6, Cd= | 0.0052727
alpha (deg) | Cl | Cd | Cm | Cl/Cd
-20 | -0.361 | 0.15563 | -0.04 | -2.322
-19.5 | -0.402 | 0.14878 | -0.04 | -2.701
-19 | -0.439 | 0.14388 | -0.04 | -3.054
-18.5 | -0.473 | 0.1392 | -0.04 | -3.401
-18 | -0.504 | 0.13194 | -0.039 | -3.819
-17.5 | -0.531 | 0.12633 | -0.039 | -4.202
-17 | -0.543 | 0.12421 | -0.037 | -4.369
-16.5 | -0.552 | 0.12113 | -0.037 | -4.555
-16 | -0.558 | 0.11451 | -0.037 | -4.873
-15.5 | -0.561 | 0.10904 | -0.037 | -5.147
-15 | -0.561 | 0.10283 | -0.038 | -5.46
-14.5 | -0.558 | 0.09691 | -0.038 | -5.761
-14 | -0.552 | 0.09232 | -0.038 | -5.979
-13.5 | -0.542 | 0.08638 | -0.039 | -6.279
-13 | -0.529 | 0.08162 | -0.039 | -6.488
-12.5 | -0.514 | 0.07604 | -0.041 | -6.758
-12 | -0.495 | 0.07233 | -0.042 | -6.848
-11.5 | -0.473 | 0.06842 | -0.043 | -6.916
-11 | -0.449 | 0.06385 | -0.045 | -7.029
-10.5 | -0.421 | 0.05967 | -0.047 | -7.063
-10 | -0.405 | 0.04287 | -0.063 | -9.456
-9.5 | -0.386 | 0.02849 | -0.071 | -13.543
-9 | -0.378 | 0.0107 | -0.083 | -35.341
-8.5 | -0.34 | 0.00866 | -0.085 | -39.194
-8 | -0.295 | 0.00798 | -0.086 | -36.932
-7.5 | -0.247 | 0.00744 | -0.088 | -33.204
-7 | -0.196 | 0.00696 | -0.089 | -28.235
-6.5 | -0.144 | 0.00676 | -0.09 | -21.242
-6 | -0.089 | 0.0063 | -0.091 | -14.153
-5.5 | -0.033 | 0.00614 | -0.092 | -5.42
-5 | 0.024 | 0.00636 | -0.093 | 3.732
-4.5 | 0.082 | 0.00589 | -0.093 | 13.882
-4 | 0.141 | 0.00609 | -0.094 | 23.085
-3.5 | 0.2 | 0.0058 | -0.095 | 34.542
-3 | 0.26 | 0.005 | -0.096 | 52.064
-2.5 | 0.321 | 0.00572 | -0.096 | 56.036
-2 | 0.382 | 0.00488 | -0.097 | 78.162
-1.5 | 0.442 | 0.0053 | -0.097 | 83.469
-1 | 0.503 | 0.00535 | -0.098 | 94.104
-0.5 | 0.564 | 0.0053 | -0.099 | 106.444
0 | 0.63 | 0.00525 | -0.099 | 119.993
0.5 | 0.69 | 0.00446 | -0.1 | 154.818
1 | 0.751 | 0.00449 | -0.101 | 167.104
1.5 | 0.812 | 0.00459 | -0.102 | 176.795
2 | 0.873 | 0.00762 | -0.102 | 114.475
2.5 | 0.933 | 0.00787 | -0.103 | 118.642
3 | 0.994 | 0.00833 | -0.103 | 119.283
3.5 | 1.054 | 0.00683 | -0.104 | 154.395
4 | 1.114 | 0.00693 | -0.105 | 160.815
4.5 | 1.175 | 0.00779 | -0.105 | 150.879
5 | 1.235 | 0.00797 | -0.106 | 154.969
5.5 | 1.294 | 0.00835 | -0.107 | 155.096
6 | 1.352 | 0.00863 | -0.107 | 156.748
6.5 | 1.409 | 0.00888 | -0.108 | 158.794
7 | 1.466 | 0.00931 | -0.108 | 157.384
7.5 | 1.521 | 0.00969 | -0.109 | 156.866
8 | 1.575 | 0.01011 | -0.109 | 155.671
8.5 | 1.626 | 0.01155 | -0.11 | 140.705
9 | 1.675 | 0.01499 | -0.111 | 111.748
9.5 | 1.722 | 0.01314 | -0.111 | 131.062
10 | 1.767 | 0.0137 | -0.112 | 128.951
10.5 | 1.774 | 0.01815 | -0.11 | 97.746
11 | 1.805 | 0.01944 | -0.11 | 92.892
11.5 | 1.833 | 0.0209 | -0.11 | 87.695
12 | 1.856 | 0.0226 | -0.11 | 82.145
12.5 | 1.875 | 0.02462 | -0.11 | 76.15
13 | 1.89 | 0.02702 | -0.11 | 69.969
13.5 | 1.902 | 0.02952 | -0.11 | 64.419
14 | 1.911 | 0.03224 | -0.109 | 59.256
14.5 | 1.913 | 0.03527 | -0.109 | 54.238
15 | 1.909 | 0.03923 | -0.109 | 48.672
15.5 | 1.9 | 0.04383 | -0.108 | 43.363
16 | 1.89 | 0.04796 | -0.107 | 39.417
16.5 | 1.877 | 0.05298 | -0.107 | 35.426
17 | 1.854 | 0.05731 | -0.107 | 32.349
17.5 | 1.795 | 0.06434 | -0.106 | 27.899
18 | 1.73 | 0.0712 | -0.105 | 24.299
18.5 | 1.66 | 0.07703 | -0.105 | 21.552
19 | 1.585 | 0.08264 | -0.104 | 19.176
19.5 | 1.494 | 0.09457 | -0.103 | 15.795

## 70. Re 4M Mach 0.25 (2)
BIGFOIL.COM POLAR EXPORT
goe532
GOE 532 |  |  |  | Cl Max: | 1.9175 | at alpha= | 16 | deg
XFOIL ncrit=9 |  |  |  | L/D Max: | 141.303 | at alpha= | 5.5 | deg
Re: | 4000000 |  |  | Cd Min: | 0.18765 | at alpha= | -17.5 | deg
Mach: | 0.25 |  |  | Cl=0 at alpha= | -4.6814 | deg
|  |  |  | @ Cl=0.1, Cd= | 0.0074086
|  |  |  | @ Cl=0.4, Cd= | 0.0069055
|  |  |  | @ Cl=0.6, Cd= | 0.0070049
alpha (deg) | Cl | Cd | Cm | Cl/Cd
-17.5 | -0.4999 | 0.18765 | 0.0013 | -2.664
-17 | -0.4814 | 0.18205 | -0.0017 | -2.6443
-16.5 | -0.465 | 0.17575 | -0.0048 | -2.6458
-16 | -0.4622 | 0.16514 | -0.0092 | -2.7988
-15.5 | -0.4475 | 0.15872 | -0.0122 | -2.8194
-15 | -0.429 | 0.15348 | -0.0146 | -2.7952
-14.5 | -0.416 | 0.14682 | -0.0174 | -2.8334
-14 | -0.4194 | 0.13588 | -0.0219 | -3.0865
-12.5 | -0.8908 | 0.02234 | -0.1163 | -39.8747
-12 | -0.8148 | 0.01979 | -0.1213 | -41.1723
-11.5 | -0.743 | 0.01761 | -0.1248 | -42.1919
-11 | -0.7001 | 0.01623 | -0.1219 | -43.1362
-10.5 | -0.6535 | 0.01472 | -0.1195 | -44.3954
-10 | -0.6017 | 0.01354 | -0.1175 | -44.4387
-9.5 | -0.5479 | 0.01256 | -0.1158 | -43.6226
-9 | -0.4926 | 0.01175 | -0.1141 | -41.9234
-8.5 | -0.4373 | 0.01119 | -0.1124 | -39.0795
-8 | -0.3867 | 0.00996 | -0.1105 | -38.8253
-7.5 | -0.3296 | 0.00954 | -0.1091 | -34.5493
-7 | -0.2712 | 0.00923 | -0.108 | -29.3824
-6.5 | -0.2134 | 0.00887 | -0.1069 | -24.0586
-6 | -0.1551 | 0.00853 | -0.1059 | -18.1829
-5.5 | -0.0965 | 0.00823 | -0.105 | -11.7254
-5 | -0.0376 | 0.008 | -0.1042 | -4.7
-4.5 | 0.0214 | 0.00786 | -0.1035 | 2.7226
-4 | 0.0797 | 0.00746 | -0.1027 | 10.6836
-3.5 | 0.1389 | 0.00731 | -0.1021 | 19.0014
-3 | 0.198 | 0.0072 | -0.1016 | 27.5
-2.5 | 0.2573 | 0.0071 | -0.1011 | 36.2394
-2 | 0.3168 | 0.00703 | -0.1006 | 45.064
-1.5 | 0.3757 | 0.00693 | -0.1001 | 54.2136
-1 | 0.4352 | 0.00687 | -0.0997 | 63.3479
-0.5 | 0.4941 | 0.00689 | -0.0993 | 71.7126
0 | 0.5524 | 0.00693 | -0.0988 | 79.7114
0.5 | 0.6096 | 0.00702 | -0.0981 | 86.8376
1 | 0.6556 | 0.00764 | -0.0959 | 85.8115
1.5 | 0.7106 | 0.00771 | -0.095 | 92.166
2 | 0.7674 | 0.00773 | -0.0944 | 99.2755
2.5 | 0.8243 | 0.0077 | -0.0938 | 107.0519
3 | 0.8801 | 0.0077 | -0.0929 | 114.2987
3.5 | 0.936 | 0.00778 | -0.0921 | 120.3085
4 | 1.0026 | 0.00749 | -0.0935 | 133.8585
4.5 | 1.0595 | 0.00771 | -0.0928 | 137.4189
5 | 1.1153 | 0.00802 | -0.0918 | 139.0648
5.5 | 1.1714 | 0.00829 | -0.091 | 141.3028
6 | 1.2178 | 0.00922 | -0.0886 | 132.0824
6.5 | 1.2687 | 0.00981 | -0.0869 | 129.3272
7 | 1.3212 | 0.01026 | -0.0854 | 128.7719
7.5 | 1.3742 | 0.01064 | -0.0839 | 129.1541
8 | 1.4249 | 0.01113 | -0.0821 | 128.0234
8.5 | 1.4735 | 0.0117 | -0.08 | 125.9402
9 | 1.5225 | 0.01218 | -0.0779 | 125
9.5 | 1.5703 | 0.01267 | -0.0755 | 123.9384
10 | 1.6139 | 0.01325 | -0.0725 | 121.8038
10.5 | 1.6469 | 0.01393 | -0.0675 | 118.2268
11 | 1.6801 | 0.01469 | -0.0629 | 114.3703
11.5 | 1.7156 | 0.01544 | -0.0589 | 111.114
12 | 1.7478 | 0.01643 | -0.0547 | 106.3786
12.5 | 1.7753 | 0.01778 | -0.0505 | 99.8481
13 | 1.8039 | 0.01933 | -0.047 | 93.3213
13.5 | 1.8339 | 0.02108 | -0.0442 | 86.9972
14 | 1.8593 | 0.0235 | -0.0419 | 79.1191
14.5 | 1.8829 | 0.02636 | -0.04 | 71.4302
15 | 1.9032 | 0.0296 | -0.0385 | 64.2973
15.5 | 1.9118 | 0.03403 | -0.037 | 56.1798
16 | 1.9175 | 0.03892 | -0.036 | 49.2677
16.5 | 1.911 | 0.04517 | -0.0354 | 42.3068
17 | 1.895 | 0.05245 | -0.0351 | 36.1296
17.5 | 1.8675 | 0.06091 | -0.0351 | 30.66
18 | 1.8272 | 0.07084 | -0.0355 | 25.7933
18.5 | 1.7923 | 0.08089 | -0.0371 | 22.1573
19 | 1.7626 | 0.0912 | -0.0398 | 19.3268
19.5 | 1.7329 | 0.1023 | -0.0439 | 16.9394
20 | 1.7075 | 0.11345 | -0.0487 | 15.0507

## 71. Re 4M Mach 0.50 (1)
BIGFOIL.COM POLAR EXPORT
goe532
GOE 532 |  |  |  | Cl Max: | 1.669 | at alpha= | 9 | deg
JavaFoil+Calcfoil stall+Eppler ext transition |  |  |  | L/D Max: | 173.642 | at alpha= | 1 | deg
Re: | 4000000 |  |  | Cd Min: | 0.00482 | at alpha= | 1 | deg
Mach: | 0.5 |  |  | Cl=0 at alpha= | -5.2131 | deg
|  |  |  | @ Cl=0.1, Cd= | 0.0067095
|  |  |  | @ Cl=0.4, Cd= | 0.0061444
|  |  |  | @ Cl=0.6, Cd= | 0.005487
alpha (deg) | Cl | Cd | Cm | Cl/Cd
-20 | -0.749 | 0.15796 | -0.049 | -4.741
-19.5 | -0.725 | 0.15195 | -0.049 | -4.772
-19 | -0.701 | 0.14357 | -0.049 | -4.88
-18.5 | -0.676 | 0.13958 | -0.049 | -4.84
-18 | -0.65 | 0.1347 | -0.048 | -4.826
-17.5 | -0.625 | 0.13256 | -0.047 | -4.715
-17 | -0.601 | 0.12753 | -0.047 | -4.71
-16.5 | -0.576 | 0.12601 | -0.047 | -4.571
-16 | -0.551 | 0.12174 | -0.047 | -4.529
-15.5 | -0.527 | 0.1143 | -0.047 | -4.61
-15 | -0.502 | 0.10871 | -0.047 | -4.619
-14.5 | -0.477 | 0.11246 | -0.047 | -4.244
-14 | -0.452 | 0.10768 | -0.047 | -4.201
-13.5 | -0.428 | 0.09618 | -0.048 | -4.445
-13 | -0.402 | 0.09889 | -0.048 | -4.07
-12.5 | -0.377 | 0.09586 | -0.048 | -3.937
-12 | -0.351 | 0.0907 | -0.046 | -3.874
-11.5 | -0.326 | 0.08269 | -0.045 | -3.942
-11 | -0.301 | 0.07471 | -0.046 | -4.024
-10.5 | -0.275 | 0.06939 | -0.046 | -3.967
-10 | -0.251 | 0.06166 | -0.051 | -4.066
-9.5 | -0.226 | 0.05543 | -0.054 | -4.07
-9 | -0.2 | 0.05165 | -0.056 | -3.875
-8.5 | -0.174 | 0.048 | -0.058 | -3.634
-8 | -0.152 | 0.03819 | -0.07 | -3.977
-7.5 | -0.177 | 0.04827 | -0.047 | -3.66
-7 | -0.156 | 0.04429 | -0.048 | -3.528
-6.5 | -0.12 | 0.04052 | -0.054 | -2.971
-6 | -0.093 | 0.00774 | -0.099 | -11.957
-5.5 | -0.035 | 0.00702 | -0.101 | -5.055
-5 | 0.026 | 0.00672 | -0.102 | 3.815
-4.5 | 0.089 | 0.00674 | -0.103 | 13.222
-4 | 0.154 | 0.00656 | -0.104 | 23.549
-3.5 | 0.221 | 0.00613 | -0.106 | 36.039
-3 | 0.288 | 0.006 | -0.107 | 48.049
-2.5 | 0.357 | 0.00641 | -0.107 | 55.662
-2 | 0.425 | 0.00599 | -0.108 | 70.992
-1.5 | 0.493 | 0.00558 | -0.109 | 88.427
-1 | 0.562 | 0.00547 | -0.11 | 102.781
-0.5 | 0.629 | 0.0055 | -0.11 | 114.38
0 | 0.703 | 0.00544 | -0.111 | 129.115
0.5 | 0.77 | 0.00497 | -0.112 | 154.881
1 | 0.838 | 0.00482 | -0.113 | 173.642
1.5 | 0.905 | 0.0065 | -0.113 | 139.237
2 | 0.972 | 0.00865 | -0.114 | 112.431
2.5 | 1.039 | 0.00919 | -0.115 | 113.038
3 | 1.106 | 0.00756 | -0.116 | 146.175
3.5 | 1.16 | 0.01107 | -0.115 | 104.787
4 | 1.225 | 0.01156 | -0.116 | 105.943
4.5 | 1.288 | 0.01213 | -0.116 | 106.248
5 | 1.351 | 0.01273 | -0.117 | 106.171
5.5 | 1.413 | 0.0136 | -0.118 | 103.866
6 | 1.468 | 0.01446 | -0.118 | 101.522
6.5 | 1.519 | 0.01516 | -0.118 | 100.158
7 | 1.567 | 0.01611 | -0.118 | 97.29
7.5 | 1.609 | 0.01782 | -0.118 | 90.315
8 | 1.643 | 0.01939 | -0.118 | 84.74
8.5 | 1.662 | 0.02188 | -0.118 | 75.97
9 | 1.669 | 0.02452 | -0.118 | 68.058
9.5 | 1.653 | 0.02854 | -0.117 | 57.923
10 | 1.611 | 0.03144 | -0.117 | 51.252
10.5 | 1.478 | 0.04029 | -0.114 | 36.684
11 | 0.986 | 0.06153 | -0.107 | 16.024
11.5 | 0.936 | 0.09337 | -0.076 | 10.029
12 | 0.966 | 0.09368 | -0.077 | 10.308
12.5 | 1.069 | 0.07303 | -0.106 | 14.633
13 | 1.098 | 0.07792 | -0.106 | 14.094
13.5 | 1.112 | 0.09401 | -0.103 | 11.829
14 | 1.079 | 0.11771 | -0.077 | 9.165

## 72. Re 4M Mach 0.50 (2)
BIGFOIL.COM POLAR EXPORT
goe532
GOE 532 |  |  |  | Cl Max: | 1.7494 | at alpha= | 11.5 | deg
XFOIL ncrit=9 |  |  |  | L/D Max: | 137.184 | at alpha= | 4.5 | deg
Re: | 4000000 |  |  | Cd Min: | 0.24692 | at alpha= | -20 | deg
Mach: | 0.5 |  |  | Cl=0 at alpha= | -4.6033 | deg
|  |  |  | @ Cl=0.1, Cd= | 0.0087762
|  |  |  | @ Cl=0.4, Cd= | 0.0073527
|  |  |  | @ Cl=0.6, Cd= | 0.0077481
alpha (deg) | Cl | Cd | Cm | Cl/Cd
-20 | -0.6006 | 0.24692 | 0.0249 | -2.4324
-19.5 | -0.5793 | 0.2386 | 0.0203 | -2.4279
-19 | -0.5601 | 0.22923 | 0.0155 | -2.4434
-18.5 | -0.5377 | 0.2223 | 0.0114 | -2.4188
-18 | -0.5156 | 0.21521 | 0.0074 | -2.3958
-17.5 | -0.4936 | 0.20809 | 0.0035 | -2.3721
-17 | -0.4728 | 0.20049 | -0.0004 | -2.3582
-16.5 | -0.4563 | 0.19131 | -0.0046 | -2.3851
-16 | -0.4376 | 0.18366 | -0.0083 | -2.3827
-15.5 | -0.4151 | 0.17753 | -0.0114 | -2.3382
-15 | -0.3962 | 0.17026 | -0.0148 | -2.327
-14.5 | -0.3815 | 0.16185 | -0.0183 | -2.3571
-14 | -0.3672 | 0.15396 | -0.0216 | -2.385
-13.5 | -0.3477 | 0.14782 | -0.0241 | -2.3522
-13 | -0.3298 | 0.14157 | -0.0264 | -2.3296
-12.5 | -0.3048 | 0.13137 | -0.0345 | -2.3202
-12 | -0.2693 | 0.12162 | -0.0446 | -2.2143
-11.5 | -0.1607 | 0.10792 | -0.0756 | -1.4891
-11 | -0.1519 | 0.0998 | -0.0795 | -1.522
-10.5 | -0.1403 | 0.09295 | -0.0827 | -1.5094
-10 | -0.1219 | 0.0881 | -0.0846 | -1.3837
-9.5 | -0.1069 | 0.08275 | -0.0867 | -1.2918
-9 | -0.1016 | 0.07542 | -0.0902 | -1.3471
-8.5 | -0.1091 | 0.06684 | -0.0943 | -1.6323
-8 | -0.105 | 0.06064 | -0.0971 | -1.7315
-7.5 | -0.1052 | 0.05439 | -0.0996 | -1.9342
-7 | -0.1136 | 0.04877 | -0.1007 | -2.3293
-6.5 | -0.1277 | 0.03495 | -0.1168 | -3.6538
-6 | -0.1397 | 0.02158 | -0.1243 | -6.4736
-5.5 | -0.1088 | 0.01424 | -0.124 | -7.6404
-5 | -0.0499 | 0.01164 | -0.1219 | -4.2869
-4.5 | 0.013 | 0.00984 | -0.1196 | 1.3211
-4 | 0.0799 | 0.00894 | -0.1177 | 8.9374
-3.5 | 0.1486 | 0.00838 | -0.116 | 17.7327
-3 | 0.2162 | 0.00783 | -0.1145 | 27.6117
-2.5 | 0.2851 | 0.0076 | -0.1132 | 37.5132
-2 | 0.354 | 0.00742 | -0.1122 | 47.7089
-1.5 | 0.4224 | 0.00732 | -0.1111 | 57.7049
-1 | 0.4907 | 0.00722 | -0.1102 | 67.964
-0.5 | 0.5579 | 0.00725 | -0.1091 | 76.9517
0.5 | 0.6737 | 0.00862 | -0.1044 | 78.1555
1 | 0.74 | 0.0087 | -0.1033 | 85.0575
1.5 | 0.8043 | 0.0084 | -0.1021 | 95.75
2 | 0.8691 | 0.00841 | -0.1008 | 103.3413
2.5 | 0.9343 | 0.00847 | -0.0995 | 110.307
3 | 0.9998 | 0.0085 | -0.098 | 117.6235
3.5 | 1.0644 | 0.00859 | -0.0963 | 123.9115
4 | 1.1273 | 0.00877 | -0.094 | 128.5405
4.5 | 1.2031 | 0.00877 | -0.0942 | 137.1836
5 | 1.2539 | 0.00977 | -0.09 | 128.3419
5.5 | 1.3087 | 0.01052 | -0.0861 | 124.4011
6 | 1.3654 | 0.01114 | -0.0823 | 122.5673
6.5 | 1.4189 | 0.01174 | -0.0778 | 120.8603
7 | 1.4622 | 0.01247 | -0.0715 | 117.2574
7.5 | 1.503 | 0.01344 | -0.0652 | 111.8304
8 | 1.5461 | 0.01451 | -0.0595 | 106.5541
8.5 | 1.5889 | 0.01581 | -0.0543 | 100.4997
9 | 1.6291 | 0.0176 | -0.0495 | 92.5625
9.5 | 1.6668 | 0.02003 | -0.0456 | 83.2152
10 | 1.6953 | 0.0236 | -0.0424 | 71.8347
10.5 | 1.7245 | 0.02746 | -0.0399 | 62.8004
11 | 1.7424 | 0.0324 | -0.0378 | 53.7778
11.5 | 1.7494 | 0.0383 | -0.036 | 45.6762
12 | 1.7468 | 0.04481 | -0.0344 | 38.9824
12.5 | 1.7347 | 0.05203 | -0.033 | 33.3404
13 | 1.7215 | 0.05937 | -0.0318 | 28.9961
13.5 | 1.6965 | 0.06777 | -0.0313 | 25.0332
14 | 1.682 | 0.0757 | -0.0312 | 22.2193
14.5 | 1.6678 | 0.08426 | -0.0323 | 19.7935
15 | 1.6585 | 0.09289 | -0.0341 | 17.8545
15.5 | 1.6527 | 0.1017 | -0.0366 | 16.2507
16 | 1.6429 | 0.11137 | -0.0403 | 14.7517
16.5 | 1.6365 | 0.12102 | -0.0444 | 13.5226

## 73. Re 5M Mach 0.00 (1)
BIGFOIL.COM POLAR EXPORT
goe532
GOE 532 |  |  |  | Cl Max: | 2.036 | at alpha= | 17 | deg
JavaFoil+Calcfoil stall+Eppler ext transition |  |  |  | L/D Max: | 164.575 | at alpha= | 7.5 | deg
Re: | 5000000 |  |  | Cd Min: | 0.00446 | at alpha= | 1 | deg
Mach: | 0 |  |  | Cl=0 at alpha= | -5.2091 | deg
|  |  |  | @ Cl=0.1, Cd= | 0.0055372
|  |  |  | @ Cl=0.4, Cd= | 0.0050683
|  |  |  | @ Cl=0.6, Cd= | 0.0046791
alpha (deg) | Cl | Cd | Cm | Cl/Cd
-20 | -0.689 | 0.15026 | -0.037 | -4.587
-19.5 | -0.697 | 0.14517 | -0.037 | -4.799
-19 | -0.703 | 0.13789 | -0.038 | -5.101
-18.5 | -0.708 | 0.13107 | -0.039 | -5.402
-18 | -0.71 | 0.1251 | -0.039 | -5.679
-17.5 | -0.711 | 0.11986 | -0.04 | -5.933
-17 | -0.703 | 0.11489 | -0.04 | -6.117
-16.5 | -0.693 | 0.10836 | -0.041 | -6.397
-16 | -0.682 | 0.10323 | -0.041 | -6.605
-15.5 | -0.668 | 0.09789 | -0.042 | -6.829
-15 | -0.653 | 0.09345 | -0.042 | -6.986
-14.5 | -0.636 | 0.08839 | -0.043 | -7.193
-14 | -0.617 | 0.08407 | -0.043 | -7.334
-13.5 | -0.597 | 0.0785 | -0.046 | -7.607
-13 | -0.575 | 0.07351 | -0.047 | -7.822
-12.5 | -0.558 | 0.06239 | -0.054 | -8.943
-12 | -0.532 | 0.0583 | -0.055 | -9.12
-11.5 | -0.546 | 0.02435 | -0.071 | -22.418
-11 | -0.529 | 0.01553 | -0.076 | -34.028
-10.5 | -0.5 | 0.01171 | -0.078 | -42.72
-10 | -0.468 | 0.00905 | -0.08 | -51.74
-9.5 | -0.425 | 0.00929 | -0.081 | -45.752
-9 | -0.385 | 0.00788 | -0.083 | -48.856
-8.5 | -0.341 | 0.00731 | -0.084 | -46.614
-8 | -0.293 | 0.00682 | -0.085 | -43.019
-7.5 | -0.244 | 0.00671 | -0.086 | -36.321
-7 | -0.193 | 0.00631 | -0.087 | -30.569
-6.5 | -0.141 | 0.0061 | -0.088 | -23.041
-6 | -0.087 | 0.006 | -0.088 | -14.519
-5.5 | -0.032 | 0.00583 | -0.089 | -5.573
-5 | 0.023 | 0.00553 | -0.09 | 4.177
-4.5 | 0.08 | 0.00546 | -0.09 | 14.565
-4 | 0.137 | 0.00568 | -0.091 | 24.082
-3.5 | 0.194 | 0.00494 | -0.092 | 39.333
-3 | 0.253 | 0.0055 | -0.093 | 45.931
-2.5 | 0.311 | 0.00551 | -0.093 | 56.452
-2 | 0.37 | 0.00487 | -0.094 | 75.914
-1.5 | 0.429 | 0.00526 | -0.094 | 81.468
-1 | 0.488 | 0.00518 | -0.095 | 94.08
-0.5 | 0.546 | 0.00516 | -0.096 | 105.828
0 | 0.61 | 0.00459 | -0.096 | 132.961
0.5 | 0.669 | 0.00461 | -0.097 | 145.165
1 | 0.728 | 0.00446 | -0.098 | 163.105
1.5 | 0.787 | 0.00694 | -0.098 | 113.368
2 | 0.845 | 0.00592 | -0.099 | 142.713
2.5 | 0.904 | 0.00629 | -0.1 | 143.856
3 | 0.963 | 0.00785 | -0.1 | 122.718
3.5 | 1.022 | 0.00802 | -0.101 | 127.427
4 | 1.08 | 0.00714 | -0.101 | 151.255
4.5 | 1.139 | 0.00916 | -0.102 | 124.396
5 | 1.197 | 0.00759 | -0.103 | 157.727
5.5 | 1.256 | 0.0079 | -0.103 | 158.997
6 | 1.312 | 0.00813 | -0.104 | 161.428
6.5 | 1.369 | 0.0085 | -0.105 | 160.972
7 | 1.424 | 0.00866 | -0.105 | 164.342
7.5 | 1.479 | 0.00899 | -0.105 | 164.575
8 | 1.532 | 0.00937 | -0.106 | 163.56
8.5 | 1.584 | 0.01254 | -0.107 | 126.315
9 | 1.635 | 0.0133 | -0.107 | 122.867
9.5 | 1.684 | 0.01184 | -0.108 | 142.201
10 | 1.731 | 0.01234 | -0.108 | 140.273
10.5 | 1.777 | 0.01296 | -0.109 | 137.048
11 | 1.821 | 0.01365 | -0.11 | 133.387
11.5 | 1.863 | 0.01428 | -0.11 | 130.408
12 | 1.903 | 0.01819 | -0.111 | 104.59
12.5 | 1.901 | 0.0196 | -0.109 | 96.999
13 | 1.925 | 0.02119 | -0.109 | 90.858
13.5 | 1.944 | 0.02342 | -0.108 | 83.028
14 | 1.967 | 0.02477 | -0.108 | 79.432
14.5 | 1.985 | 0.02668 | -0.108 | 74.426
15 | 2.002 | 0.02882 | -0.108 | 69.46
15.5 | 2.012 | 0.03196 | -0.108 | 62.947
16 | 2.022 | 0.03482 | -0.108 | 58.08
16.5 | 2.031 | 0.03763 | -0.107 | 53.966
17 | 2.036 | 0.0397 | -0.107 | 51.291
17.5 | 2.016 | 0.04316 | -0.107 | 46.719
18 | 1.989 | 0.04799 | -0.107 | 41.448
18.5 | 1.961 | 0.0523 | -0.106 | 37.507
19 | 1.93 | 0.05728 | -0.106 | 33.695
19.5 | 1.897 | 0.06145 | -0.105 | 30.869
20 | 1.86 | 0.06732 | -0.105 | 27.625

## 74. Re 5M Mach 0.00 (2)
BIGFOIL.COM POLAR EXPORT
goe532
GOE 532 |  |  |  | Cl Max: | 1.9661 | at alpha= | 17 | deg
XFOIL ncrit=9 |  |  |  | L/D Max: | 147.637 | at alpha= | 5.5 | deg
Re: | 5000000 |  |  | Cd Min: | 0.07628 | at alpha= | -20 | deg
Mach: | 0 |  |  | Cl=0 at alpha= | -4.7072 | deg
|  |  |  | @ Cl=0.1, Cd= | 0.0069662
|  |  |  | @ Cl=0.4, Cd= | 0.0065712
|  |  |  | @ Cl=0.6, Cd= | 0.0069622
alpha (deg) | Cl | Cd | Cm | Cl/Cd
-20 | -1.2251 | 0.07628 | -0.0681 | -16.0606
-19.5 | -1.4774 | 0.03179 | -0.107 | -46.4737
-19 | -1.4933 | 0.02469 | -0.1132 | -60.482
-18.5 | -1.469 | 0.02288 | -0.1112 | -64.2045
-18 | -1.4375 | 0.02143 | -0.1091 | -67.0789
-17.5 | -1.4037 | 0.02017 | -0.1068 | -69.5935
-17 | -1.365 | 0.01928 | -0.1045 | -70.7988
-16.5 | -1.327 | 0.01832 | -0.1021 | -72.4345
-16 | -1.2879 | 0.01743 | -0.0995 | -73.8898
-15.5 | -1.2275 | 0.0165 | -0.101 | -74.3939
-15 | -1.1656 | 0.01569 | -0.1026 | -74.2894
-14.5 | -1.1021 | 0.01496 | -0.1043 | -73.6698
-14 | -1.0416 | 0.01349 | -0.1062 | -77.2128
-13.5 | -0.983 | 0.01248 | -0.1071 | -78.766
-13 | -0.9136 | 0.01183 | -0.1098 | -77.2274
-12.5 | -0.8444 | 0.01131 | -0.1124 | -74.6596
-12 | -0.7924 | 0.011 | -0.1112 | -72.0364
-11.5 | -0.7416 | 0.01065 | -0.1098 | -69.6338
-11 | -0.6894 | 0.01029 | -0.1087 | -66.9971
-10.5 | -0.6357 | 0.00998 | -0.1078 | -63.6974
-10 | -0.5814 | 0.00968 | -0.1071 | -60.062
-9.5 | -0.527 | 0.00939 | -0.1063 | -56.1235
-9 | -0.4728 | 0.00913 | -0.1055 | -51.7853
-8.5 | -0.4208 | 0.00878 | -0.1043 | -47.9271
-8 | -0.3682 | 0.0083 | -0.1033 | -44.3614
-7.5 | -0.3132 | 0.00804 | -0.1026 | -38.9552
-7 | -0.2578 | 0.00786 | -0.102 | -32.799
-6.5 | -0.202 | 0.00769 | -0.1014 | -26.2679
-6 | -0.1461 | 0.00755 | -0.1009 | -19.351
-5.5 | -0.0897 | 0.00739 | -0.1004 | -12.138
-5 | -0.0332 | 0.00728 | -0.1 | -4.5604
-4.5 | 0.0235 | 0.00719 | -0.0995 | 3.2684
-3.5 | 0.1363 | 0.00686 | -0.0987 | 19.8688
-3 | 0.1934 | 0.00676 | -0.0983 | 28.6095
-2.5 | 0.2503 | 0.0067 | -0.098 | 37.3582
-2 | 0.3073 | 0.00665 | -0.0977 | 46.2105
-1.5 | 0.3644 | 0.00659 | -0.0974 | 55.2959
-1 | 0.4211 | 0.00656 | -0.0971 | 64.1921
-0.5 | 0.4775 | 0.00661 | -0.0967 | 72.239
0 | 0.5335 | 0.00666 | -0.0963 | 80.1051
0.5 | 0.5879 | 0.00681 | -0.0957 | 86.3289
1 | 0.634 | 0.00739 | -0.0938 | 85.7916
1.5 | 0.6877 | 0.00737 | -0.0932 | 93.3107
2 | 0.7427 | 0.00736 | -0.0928 | 100.9103
2.5 | 0.7974 | 0.00732 | -0.0923 | 108.9344
3 | 0.8515 | 0.00734 | -0.0918 | 116.0082
3.5 | 0.9058 | 0.00736 | -0.0912 | 123.0707
4 | 0.9602 | 0.00738 | -0.0907 | 130.1084
4.5 | 1.0233 | 0.00717 | -0.0922 | 142.7197
5 | 1.0769 | 0.00744 | -0.0916 | 144.7446
5.5 | 1.1309 | 0.00766 | -0.091 | 147.6371
6 | 1.1772 | 0.00848 | -0.0893 | 138.8208
6.5 | 1.2267 | 0.009 | -0.0881 | 136.3
7 | 1.2777 | 0.00939 | -0.0872 | 136.0703
7.5 | 1.3292 | 0.0097 | -0.0864 | 137.0309
8 | 1.3792 | 0.01009 | -0.0854 | 136.6898
8.5 | 1.428 | 0.01053 | -0.0842 | 135.6125
9 | 1.4769 | 0.01092 | -0.0831 | 135.2473
9.5 | 1.5255 | 0.01129 | -0.0819 | 135.1196
10 | 1.5723 | 0.01173 | -0.0805 | 134.0409
10.5 | 1.6163 | 0.01227 | -0.0787 | 131.7278
11 | 1.6597 | 0.01277 | -0.0768 | 129.9687
11.5 | 1.7021 | 0.01324 | -0.0748 | 128.5574
12 | 1.7358 | 0.01382 | -0.0711 | 125.6006
12.5 | 1.7639 | 0.01452 | -0.0667 | 121.4807
13 | 1.7957 | 0.01517 | -0.0631 | 118.3718
13.5 | 1.8253 | 0.01599 | -0.0595 | 114.1526
14 | 1.8497 | 0.01714 | -0.0556 | 107.9172
14.5 | 1.8766 | 0.01835 | -0.0525 | 102.267
15 | 1.9015 | 0.01988 | -0.0498 | 95.6489
15.5 | 1.9244 | 0.02197 | -0.0477 | 87.5922
16 | 1.9479 | 0.02428 | -0.0463 | 80.2265
16.5 | 1.9619 | 0.0274 | -0.0446 | 71.6022
17 | 1.9661 | 0.03153 | -0.0429 | 62.3565
17.5 | 1.9608 | 0.03687 | -0.0417 | 53.1814
18 | 1.9455 | 0.04367 | -0.0411 | 44.55
18.5 | 1.9271 | 0.05102 | -0.041 | 37.7715
19 | 1.9041 | 0.05904 | -0.0412 | 32.251
19.5 | 1.886 | 0.06655 | -0.0415 | 28.3396
20 | 1.8574 | 0.07505 | -0.0417 | 24.7488

## 75. Re 5M Mach 0.10 (1)
BIGFOIL.COM POLAR EXPORT
goe532
GOE 532 |  |  |  | Cl Max: | 2.022 | at alpha= | 16.5 | deg
JavaFoil+Calcfoil stall+Eppler ext transition |  |  |  | L/D Max: | 164.16 | at alpha= | 7.5 | deg
Re: | 5000000 |  |  | Cd Min: | 0.00448 | at alpha= | 1 | deg
Mach: | 0.1 |  |  | Cl=0 at alpha= | -5.2054 | deg
|  |  |  | @ Cl=0.1, Cd= | 0.0055332
|  |  |  | @ Cl=0.4, Cd= | 0.0049651
|  |  |  | @ Cl=0.6, Cd= | 0.004682
alpha (deg) | Cl | Cd | Cm | Cl/Cd
-20 | -0.656 | 0.15368 | -0.036 | -4.272
-19.5 | -0.667 | 0.14929 | -0.036 | -4.468
-19 | -0.676 | 0.14035 | -0.037 | -4.818
-18.5 | -0.684 | 0.13377 | -0.038 | -5.112
-18 | -0.689 | 0.12688 | -0.038 | -5.429
-17.5 | -0.692 | 0.12197 | -0.039 | -5.676
-17 | -0.687 | 0.11552 | -0.04 | -5.943
-16.5 | -0.678 | 0.10968 | -0.04 | -6.184
-16 | -0.669 | 0.10425 | -0.041 | -6.417
-15.5 | -0.657 | 0.09894 | -0.042 | -6.643
-15 | -0.643 | 0.0948 | -0.042 | -6.787
-14.5 | -0.628 | 0.08957 | -0.043 | -7.011
-14 | -0.61 | 0.08478 | -0.043 | -7.194
-13.5 | -0.59 | 0.08031 | -0.044 | -7.351
-13 | -0.57 | 0.07457 | -0.046 | -7.645
-12.5 | -0.546 | 0.07055 | -0.047 | -7.74
-12 | -0.522 | 0.06528 | -0.049 | -7.99
-11.5 | -0.531 | 0.03206 | -0.068 | -16.573
-11 | -0.521 | 0.0183 | -0.074 | -28.467
-10.5 | -0.497 | 0.01272 | -0.078 | -39.08
-10 | -0.468 | 0.00927 | -0.081 | -50.48
-9.5 | -0.424 | 0.00966 | -0.081 | -43.847
-9 | -0.385 | 0.00804 | -0.083 | -47.863
-8.5 | -0.341 | 0.00742 | -0.085 | -45.912
-8 | -0.294 | 0.00687 | -0.086 | -42.835
-7.5 | -0.245 | 0.00671 | -0.086 | -36.45
-7 | -0.194 | 0.00635 | -0.087 | -30.463
-6.5 | -0.141 | 0.00619 | -0.088 | -22.805
-6 | -0.087 | 0.00608 | -0.089 | -14.38
-5.5 | -0.033 | 0.00591 | -0.089 | -5.519
-5 | 0.023 | 0.00555 | -0.09 | 4.183
-4.5 | 0.08 | 0.00547 | -0.091 | 14.593
-4 | 0.137 | 0.00565 | -0.092 | 24.304
-3.5 | 0.195 | 0.0049 | -0.092 | 39.826
-3 | 0.254 | 0.00551 | -0.093 | 46.052
-2.5 | 0.313 | 0.00548 | -0.094 | 57.078
-2 | 0.372 | 0.00478 | -0.094 | 77.72
-1.5 | 0.431 | 0.00517 | -0.095 | 83.268
-1 | 0.49 | 0.00516 | -0.096 | 95.067
-0.5 | 0.549 | 0.0052 | -0.096 | 105.551
0 | 0.613 | 0.00455 | -0.097 | 134.579
0.5 | 0.672 | 0.00464 | -0.098 | 144.85
1 | 0.731 | 0.00448 | -0.098 | 163.048
1.5 | 0.79 | 0.00699 | -0.099 | 113.116
2 | 0.85 | 0.00596 | -0.099 | 142.638
2.5 | 0.909 | 0.00632 | -0.1 | 143.783
3 | 0.968 | 0.00786 | -0.101 | 123.096
3.5 | 1.027 | 0.00808 | -0.101 | 127.056
4 | 1.086 | 0.00718 | -0.102 | 151.132
4.5 | 1.144 | 0.0092 | -0.103 | 124.392
5 | 1.203 | 0.00762 | -0.103 | 157.914
5.5 | 1.262 | 0.00792 | -0.104 | 159.305
6 | 1.319 | 0.00819 | -0.104 | 161.039
6.5 | 1.375 | 0.00858 | -0.105 | 160.158
7 | 1.43 | 0.00872 | -0.105 | 164.116
7.5 | 1.485 | 0.00905 | -0.106 | 164.16
8 | 1.539 | 0.00943 | -0.107 | 163.175
8.5 | 1.591 | 0.01072 | -0.107 | 148.454
9 | 1.641 | 0.01343 | -0.108 | 122.155
9.5 | 1.69 | 0.01195 | -0.108 | 141.461
10 | 1.737 | 0.01246 | -0.109 | 139.435
10.5 | 1.782 | 0.01309 | -0.11 | 136.121
11 | 1.826 | 0.0138 | -0.11 | 132.337
11.5 | 1.867 | 0.01456 | -0.111 | 128.226
12 | 1.907 | 0.01848 | -0.111 | 103.16
12.5 | 1.898 | 0.02034 | -0.109 | 93.315
13 | 1.922 | 0.02193 | -0.109 | 87.646
13.5 | 1.94 | 0.0241 | -0.108 | 80.473
14 | 1.961 | 0.02555 | -0.108 | 76.748
14.5 | 1.979 | 0.02746 | -0.108 | 72.076
15 | 1.994 | 0.02975 | -0.108 | 67.019
15.5 | 2.002 | 0.03314 | -0.108 | 60.407
16 | 2.01 | 0.03622 | -0.108 | 55.485
16.5 | 2.022 | 0.03756 | -0.108 | 53.826
17 | 2.013 | 0.04199 | -0.107 | 47.949
17.5 | 1.991 | 0.04582 | -0.107 | 43.452
18 | 1.959 | 0.05101 | -0.106 | 38.406
18.5 | 1.929 | 0.05466 | -0.106 | 35.294
19 | 1.894 | 0.05987 | -0.106 | 31.633
19.5 | 1.856 | 0.0645 | -0.106 | 28.771
20 | 1.811 | 0.07059 | -0.105 | 25.659

## 76. Re 5M Mach 0.10 (2)
BIGFOIL.COM POLAR EXPORT
goe532
GOE 532 |  |  |  | Cl Max: | 1.9632 | at alpha= | 16.5 | deg
XFOIL ncrit=9 |  |  |  | L/D Max: | 147.766 | at alpha= | 5.5 | deg
Re: | 5000000 |  |  | Cd Min: | 0.0805 | at alpha= | 20 | deg
Mach: | 0.1 |  |  | Cl=0 at alpha= | -4.7023 | deg
|  |  |  | @ Cl=0.1, Cd= | 0.0069898
|  |  |  | @ Cl=0.4, Cd= | 0.0065923
|  |  |  | @ Cl=0.6, Cd= | 0.0069918
alpha (deg) | Cl | Cd | Cm | Cl/Cd
-19 | -1.4023 | 0.04013 | -0.1002 | -34.9439
-18.5 | -1.4229 | 0.02912 | -0.112 | -48.8633
-18 | -1.4307 | 0.02417 | -0.1138 | -59.1932
-17.5 | -1.4034 | 0.02231 | -0.1116 | -62.9045
-17 | -1.3677 | 0.02115 | -0.1091 | -64.6667
-16.5 | -1.3325 | 0.01989 | -0.1064 | -66.9935
-16 | -1.2952 | 0.01878 | -0.1035 | -68.967
-15.5 | -1.2416 | 0.01765 | -0.1036 | -70.3456
-15 | -1.179 | 0.01666 | -0.1051 | -70.7683
-14.5 | -1.1148 | 0.01578 | -0.1067 | -70.6464
-13.5 | -0.9937 | 0.01323 | -0.1092 | -75.1096
-13 | -0.9237 | 0.01231 | -0.1119 | -75.0366
-12.5 | -0.8529 | 0.0117 | -0.1145 | -72.8974
-12 | -0.7999 | 0.01135 | -0.1132 | -70.4758
-11.5 | -0.7486 | 0.01097 | -0.1117 | -68.2407
-11 | -0.696 | 0.01056 | -0.1104 | -65.9091
-10.5 | -0.6418 | 0.0102 | -0.1094 | -62.9216
-10 | -0.587 | 0.00987 | -0.1084 | -59.4732
-9.5 | -0.5322 | 0.00955 | -0.1075 | -55.7277
-9 | -0.4775 | 0.00927 | -0.1066 | -51.5102
-8.5 | -0.4237 | 0.00912 | -0.1055 | -46.4583
-8 | -0.3717 | 0.00846 | -0.1043 | -43.9362
-7.5 | -0.3163 | 0.00813 | -0.1036 | -38.9053
-7 | -0.2604 | 0.00793 | -0.1029 | -32.8373
-6.5 | -0.2042 | 0.00776 | -0.1022 | -26.3144
-6 | -0.1478 | 0.00759 | -0.1016 | -19.473
-5.5 | -0.091 | 0.00743 | -0.1011 | -12.2476
-5 | -0.034 | 0.0073 | -0.1006 | -4.6575
-4.5 | 0.0231 | 0.00721 | -0.1001 | 3.2039
-4 | 0.0799 | 0.00705 | -0.0997 | 11.3333
-3.5 | 0.1367 | 0.00688 | -0.0992 | 19.8692
-3 | 0.1942 | 0.00678 | -0.0989 | 28.6431
-2.5 | 0.2515 | 0.00671 | -0.0985 | 37.4814
-2 | 0.3089 | 0.00666 | -0.0982 | 46.3814
-1.5 | 0.3663 | 0.00661 | -0.0979 | 55.416
-1 | 0.4234 | 0.00658 | -0.0975 | 64.3465
-0.5 | 0.4801 | 0.00662 | -0.0971 | 72.5227
0 | 0.5366 | 0.00667 | -0.0967 | 80.4498
0.5 | 0.5907 | 0.00688 | -0.096 | 85.8576
1 | 0.6373 | 0.00744 | -0.0941 | 85.6586
1.5 | 0.6915 | 0.00741 | -0.0935 | 93.3198
2 | 0.747 | 0.00739 | -0.0931 | 101.0825
2.5 | 0.802 | 0.00735 | -0.0926 | 109.1156
3 | 0.8565 | 0.00737 | -0.092 | 116.2144
3.5 | 0.9112 | 0.00738 | -0.0915 | 123.4688
4.5 | 1.0294 | 0.00721 | -0.0924 | 142.7739
5 | 1.0834 | 0.00748 | -0.0917 | 144.8396
5.5 | 1.1378 | 0.0077 | -0.0912 | 147.7662
6 | 1.1832 | 0.00861 | -0.0892 | 137.4216
6.5 | 1.2338 | 0.00908 | -0.088 | 135.8811
7 | 1.2854 | 0.00945 | -0.0871 | 136.0212
7.5 | 1.3371 | 0.00978 | -0.0862 | 136.7178
8 | 1.3873 | 0.01018 | -0.0851 | 136.277
8.5 | 1.4363 | 0.01064 | -0.0838 | 134.9906
9 | 1.4858 | 0.01102 | -0.0826 | 134.8276
9.5 | 1.5345 | 0.0114 | -0.0813 | 134.6053
10 | 1.5811 | 0.01187 | -0.0797 | 133.2013
10.5 | 1.6248 | 0.01243 | -0.0777 | 130.716
11 | 1.6685 | 0.01292 | -0.0757 | 129.1409
11.5 | 1.7095 | 0.01342 | -0.0732 | 127.3845
12 | 1.7399 | 0.01404 | -0.0687 | 123.9245
12.5 | 1.769 | 0.01478 | -0.0644 | 119.6888
13 | 1.8012 | 0.01549 | -0.0608 | 116.2815
13.5 | 1.8301 | 0.01641 | -0.0571 | 111.5235
14 | 1.8542 | 0.0177 | -0.0533 | 104.7571
14.5 | 1.8822 | 0.01901 | -0.0504 | 99.011
15 | 1.9072 | 0.02081 | -0.048 | 91.6482
15.5 | 1.9315 | 0.02306 | -0.0463 | 83.7598
16 | 1.9505 | 0.02581 | -0.0446 | 75.5715
16.5 | 1.9632 | 0.02919 | -0.043 | 67.2559
17 | 1.9628 | 0.03397 | -0.0414 | 57.7804
17.5 | 1.9506 | 0.04025 | -0.0404 | 48.4621
18 | 1.9298 | 0.04782 | -0.0401 | 40.3555
18.5 | 1.9103 | 0.05547 | -0.0402 | 34.4384
19 | 1.8867 | 0.06358 | -0.0405 | 29.6744
19.5 | 1.8636 | 0.07158 | -0.0407 | 26.0352
20 | 1.8329 | 0.0805 | -0.0412 | 22.7689

## 77. Re 5M Mach 0.25 (1)
BIGFOIL.COM POLAR EXPORT
goe532
GOE 532 |  |  |  | Cl Max: | 1.92 | at alpha= | 15 | deg
JavaFoil+Calcfoil stall+Eppler ext transition |  |  |  | L/D Max: | 173.293 | at alpha= | 1 | deg
Re: | 5000000 |  |  | Cd Min: | 0.00433 | at alpha= | 1 | deg
Mach: | 0.25 |  |  | Cl=0 at alpha= | -5.2105 | deg
|  |  |  | @ Cl=0.1, Cd= | 0.0058063
|  |  |  | @ Cl=0.4, Cd= | 0.004905
|  |  |  | @ Cl=0.6, Cd= | 0.0050518
alpha (deg) | Cl | Cd | Cm | Cl/Cd
-20 | -0.362 | 0.15197 | -0.04 | -2.38
-19.5 | -0.402 | 0.14667 | -0.04 | -2.743
-19 | -0.44 | 0.14029 | -0.041 | -3.134
-18.5 | -0.474 | 0.13631 | -0.041 | -3.477
-18 | -0.505 | 0.12901 | -0.041 | -3.914
-17.5 | -0.532 | 0.12456 | -0.04 | -4.271
-17 | -0.544 | 0.12079 | -0.04 | -4.501
-16.5 | -0.553 | 0.11484 | -0.04 | -4.815
-16 | -0.558 | 0.11157 | -0.038 | -5.003
-15.5 | -0.561 | 0.10657 | -0.038 | -5.268
-15 | -0.562 | 0.10099 | -0.038 | -5.561
-14.5 | -0.559 | 0.09635 | -0.038 | -5.798
-14 | -0.552 | 0.09043 | -0.039 | -6.106
-13.5 | -0.543 | 0.08532 | -0.041 | -6.37
-13 | -0.531 | 0.08062 | -0.041 | -6.581
-12.5 | -0.516 | 0.07385 | -0.045 | -6.988
-12 | -0.497 | 0.07083 | -0.045 | -7.013
-11.5 | -0.475 | 0.06645 | -0.046 | -7.142
-11 | -0.451 | 0.06166 | -0.048 | -7.306
-10.5 | -0.43 | 0.05108 | -0.057 | -8.424
-10 | -0.446 | 0.01581 | -0.078 | -28.21
-9.5 | -0.417 | 0.01155 | -0.081 | -36.136
-9 | -0.383 | 0.00919 | -0.084 | -41.633
-8.5 | -0.341 | 0.0081 | -0.085 | -42.091
-8 | -0.296 | 0.0075 | -0.088 | -39.433
-7.5 | -0.248 | 0.00694 | -0.088 | -35.686
-7 | -0.197 | 0.00643 | -0.089 | -30.567
-6.5 | -0.144 | 0.00629 | -0.09 | -22.84
-6 | -0.089 | 0.00608 | -0.091 | -14.67
-5.5 | -0.033 | 0.00598 | -0.092 | -5.564
-5 | 0.024 | 0.00587 | -0.093 | 4.039
-4.5 | 0.082 | 0.00573 | -0.093 | 14.281
-4 | 0.141 | 0.00598 | -0.094 | 23.538
-3.5 | 0.2 | 0.00503 | -0.095 | 39.817
-3 | 0.26 | 0.00553 | -0.096 | 47.067
-2.5 | 0.321 | 0.00552 | -0.096 | 58.097
-2 | 0.382 | 0.0048 | -0.097 | 79.469
-1.5 | 0.442 | 0.00515 | -0.098 | 85.881
-1 | 0.503 | 0.0052 | -0.098 | 96.847
-0.5 | 0.564 | 0.00509 | -0.099 | 110.797
0 | 0.63 | 0.00502 | -0.1 | 125.339
0.5 | 0.69 | 0.0045 | -0.1 | 153.369
1 | 0.751 | 0.00433 | -0.101 | 173.293
1.5 | 0.812 | 0.00715 | -0.102 | 113.517
2 | 0.873 | 0.00585 | -0.102 | 149.039
2.5 | 0.933 | 0.00785 | -0.103 | 118.802
3 | 0.994 | 0.00808 | -0.103 | 122.936
3.5 | 1.054 | 0.00836 | -0.104 | 126.026
4 | 1.114 | 0.00716 | -0.105 | 155.562
4.5 | 1.175 | 0.00744 | -0.105 | 157.807
5 | 1.235 | 0.00775 | -0.106 | 159.222
5.5 | 1.294 | 0.00803 | -0.107 | 161.231
6 | 1.352 | 0.01086 | -0.107 | 124.553
6.5 | 1.409 | 0.00882 | -0.108 | 159.779
7 | 1.466 | 0.00893 | -0.108 | 164.172
7.5 | 1.521 | 0.00929 | -0.109 | 163.736
8 | 1.575 | 0.00971 | -0.109 | 162.235
8.5 | 1.626 | 0.01118 | -0.11 | 145.454
9 | 1.675 | 0.01185 | -0.111 | 141.302
9.5 | 1.722 | 0.01264 | -0.111 | 136.226
10 | 1.767 | 0.01334 | -0.112 | 132.434
10.5 | 1.809 | 0.01401 | -0.113 | 129.178
11 | 1.81 | 0.01868 | -0.111 | 96.909
11.5 | 1.838 | 0.0201 | -0.111 | 91.483
12 | 1.862 | 0.02168 | -0.111 | 85.89
12.5 | 1.88 | 0.02382 | -0.11 | 78.909
13 | 1.896 | 0.02569 | -0.11 | 73.826
13.5 | 1.907 | 0.02812 | -0.11 | 67.816
14 | 1.916 | 0.03071 | -0.11 | 62.387
14.5 | 1.919 | 0.03364 | -0.11 | 57.06
15 | 1.92 | 0.03669 | -0.109 | 52.329
15.5 | 1.911 | 0.04091 | -0.109 | 46.708
16 | 1.899 | 0.04554 | -0.108 | 41.696
16.5 | 1.884 | 0.05011 | -0.107 | 37.604
17 | 1.858 | 0.0548 | -0.107 | 33.912
17.5 | 1.802 | 0.06056 | -0.106 | 29.759
18 | 1.737 | 0.06684 | -0.106 | 25.989
18.5 | 1.666 | 0.07321 | -0.105 | 22.756
19 | 1.59 | 0.0785 | -0.105 | 20.26
19.5 | 1.489 | 0.09712 | -0.102 | 15.334
20 | 1.395 | 0.11116 | -0.101 | 12.552

## 78. Re 5M Mach 0.25 (2)
BIGFOIL.COM POLAR EXPORT
goe532
GOE 532 |  |  |  | Cl Max: | 1.9477 | at alpha= | 16 | deg
XFOIL ncrit=9 |  |  |  | L/D Max: | 146.032 | at alpha= | 5.5 | deg
Re: | 5000000 |  |  | Cd Min: | 0.20142 | at alpha= | -18.5 | deg
Mach: | 0.25 |  |  | Cl=0 at alpha= | -4.6742 | deg
|  |  |  | @ Cl=0.1, Cd= | 0.0071527
|  |  |  | @ Cl=0.4, Cd= | 0.0066607
|  |  |  | @ Cl=0.6, Cd= | 0.0074786
alpha (deg) | Cl | Cd | Cm | Cl/Cd
-18.5 | -0.5321 | 0.20142 | 0.0087 | -2.6417
-18 | -0.5252 | 0.19121 | 0.004 | -2.7467
-17.5 | -0.508 | 0.18524 | 0.0008 | -2.7424
-17 | -0.4895 | 0.17961 | -0.0022 | -2.7253
-16.5 | -0.475 | 0.17273 | -0.0055 | -2.75
-16 | -0.4716 | 0.16269 | -0.0099 | -2.8988
-15.5 | -0.4583 | 0.15589 | -0.013 | -2.9399
-15 | -0.4402 | 0.15056 | -0.0155 | -2.9238
-14.5 | -0.4464 | 0.13892 | -0.0204 | -3.2134
-13.5 | -0.994 | 0.0266 | -0.1149 | -37.3684
-13 | -0.9552 | 0.02186 | -0.1184 | -43.6962
-12.5 | -0.8844 | 0.01851 | -0.1235 | -47.7796
-12 | -0.8273 | 0.01516 | -0.1257 | -54.5712
-11.5 | -0.7789 | 0.01409 | -0.1228 | -55.2803
-11 | -0.7258 | 0.01323 | -0.1206 | -54.8602
-10.5 | -0.6714 | 0.01234 | -0.1186 | -54.4084
-10 | -0.6148 | 0.01167 | -0.1168 | -52.6821
-9.5 | -0.5586 | 0.01094 | -0.1151 | -51.0603
-9 | -0.5022 | 0.01037 | -0.1134 | -48.4282
-8.5 | -0.4466 | 0.01001 | -0.1117 | -44.6154
-8 | -0.3888 | 0.00968 | -0.1103 | -40.1653
-7.5 | -0.3327 | 0.00892 | -0.1089 | -37.2982
-7 | -0.2749 | 0.00843 | -0.1077 | -32.6097
-6.5 | -0.2163 | 0.00815 | -0.1067 | -26.5399
-6 | -0.1573 | 0.00791 | -0.1058 | -19.8862
-5.5 | -0.0981 | 0.00768 | -0.1049 | -12.7734
-5 | -0.0387 | 0.00749 | -0.1042 | -5.1669
-4.5 | 0.0207 | 0.00735 | -0.1035 | 2.8163
-4 | 0.0802 | 0.00723 | -0.1029 | 11.0927
-3.5 | 0.1391 | 0.007 | -0.1023 | 19.8714
-3 | 0.1984 | 0.00688 | -0.1017 | 28.8372
-2.5 | 0.2582 | 0.00678 | -0.1013 | 38.0826
-2 | 0.3174 | 0.00673 | -0.1008 | 47.162
-1.5 | 0.3772 | 0.00668 | -0.1004 | 56.4671
-1 | 0.4363 | 0.00663 | -0.1 | 65.8069
-0.5 | 0.495 | 0.00667 | -0.0995 | 74.2129
0 | 0.5527 | 0.00678 | -0.0989 | 81.5192
0.5 | 0.6028 | 0.00752 | -0.0971 | 80.1596
1 | 0.6564 | 0.00765 | -0.096 | 85.8039
1.5 | 0.713 | 0.00755 | -0.0954 | 94.4371
2 | 0.7704 | 0.00752 | -0.0949 | 102.4468
2.5 | 0.8272 | 0.00751 | -0.0942 | 110.1465
3 | 0.884 | 0.00753 | -0.0936 | 117.3971
3.5 | 0.9409 | 0.00752 | -0.0929 | 125.1197
4 | 0.9976 | 0.00759 | -0.0922 | 131.4361
4.5 | 1.0625 | 0.00744 | -0.0933 | 142.8091
5 | 1.1192 | 0.00768 | -0.0925 | 145.7292
5.5 | 1.1741 | 0.00804 | -0.0915 | 146.0323
6 | 1.22 | 0.00902 | -0.0889 | 135.255
6.5 | 1.2731 | 0.00946 | -0.0876 | 134.5772
7 | 1.3274 | 0.0098 | -0.0864 | 135.449
7.5 | 1.38 | 0.01022 | -0.0849 | 135.0294
8 | 1.4308 | 0.01072 | -0.0831 | 133.4701
8.5 | 1.4822 | 0.01115 | -0.0813 | 132.9327
9 | 1.5328 | 0.01158 | -0.0794 | 132.3661
9.5 | 1.5811 | 0.01208 | -0.0772 | 130.8858
10 | 1.6251 | 0.01272 | -0.0742 | 127.7594
10.5 | 1.6641 | 0.01329 | -0.0703 | 125.2144
11 | 1.7007 | 0.01386 | -0.0659 | 122.7056
11.5 | 1.7344 | 0.01461 | -0.0614 | 118.7132
12 | 1.7654 | 0.01557 | -0.0569 | 113.3847
12.5 | 1.7973 | 0.01664 | -0.0529 | 108.0108
13 | 1.8292 | 0.0179 | -0.0493 | 102.1899
13.5 | 1.8579 | 0.01968 | -0.0462 | 94.4055
14 | 1.8887 | 0.02176 | -0.0442 | 86.7969
14.5 | 1.9159 | 0.02423 | -0.0422 | 79.0714
15 | 1.9324 | 0.02763 | -0.0402 | 69.9385
15.5 | 1.9461 | 0.03144 | -0.0385 | 61.8989
16 | 1.9477 | 0.03658 | -0.0371 | 53.2449
16.5 | 1.9376 | 0.04311 | -0.0364 | 44.9455
17 | 1.9072 | 0.05188 | -0.0362 | 36.7618
17.5 | 1.8756 | 0.06089 | -0.0364 | 30.8031
18 | 1.8413 | 0.07026 | -0.0368 | 26.2069
18.5 | 1.8089 | 0.0793 | -0.0371 | 22.8108
19 | 1.7819 | 0.08864 | -0.0388 | 20.1027
19.5 | 1.752 | 0.09947 | -0.0424 | 17.6134
20 | 1.7335 | 0.10934 | -0.0463 | 15.8542

## 79. Re 5M Mach 0.50 (1)
BIGFOIL.COM POLAR EXPORT
goe532
GOE 532 |  |  |  | Cl Max: | 1.674 | at alpha= | 9 | deg
JavaFoil+Calcfoil stall+Eppler ext transition |  |  |  | L/D Max: | 160.242 | at alpha= | 0.5 | deg
Re: | 5000000 |  |  | Cd Min: | 0.00481 | at alpha= | 0.5 | deg
Mach: | 0.5 |  |  | Cl=0 at alpha= | -5.2097 | deg
|  |  |  | @ Cl=0.1, Cd= | 0.006485
|  |  |  | @ Cl=0.4, Cd= | 0.0059371
|  |  |  | @ Cl=0.6, Cd= | 0.005267
alpha (deg) | Cl | Cd | Cm | Cl/Cd
-20 | -0.749 | 0.15575 | -0.049 | -4.81
-19.5 | -0.725 | 0.14899 | -0.05 | -4.869
-19 | -0.701 | 0.14266 | -0.05 | -4.915
-18.5 | -0.676 | 0.13718 | -0.05 | -4.931
-18 | -0.651 | 0.13292 | -0.049 | -4.901
-17.5 | -0.626 | 0.12753 | -0.048 | -4.908
-17 | -0.601 | 0.12471 | -0.047 | -4.818
-16.5 | -0.576 | 0.12388 | -0.047 | -4.651
-16 | -0.552 | 0.11924 | -0.047 | -4.626
-15.5 | -0.527 | 0.11058 | -0.048 | -4.767
-15 | -0.502 | 0.10715 | -0.048 | -4.688
-14.5 | -0.477 | 0.10782 | -0.048 | -4.428
-14 | -0.453 | 0.10383 | -0.048 | -4.359
-13.5 | -0.428 | 0.09502 | -0.048 | -4.502
-13 | -0.403 | 0.0963 | -0.048 | -4.181
-12.5 | -0.378 | 0.09227 | -0.049 | -4.092
-12 | -0.352 | 0.08867 | -0.047 | -3.966
-11.5 | -0.326 | 0.07973 | -0.047 | -4.093
-11 | -0.301 | 0.07394 | -0.048 | -4.072
-10.5 | -0.276 | 0.06852 | -0.048 | -4.024
-10 | -0.251 | 0.06039 | -0.052 | -4.154
-9.5 | -0.226 | 0.05386 | -0.056 | -4.201
-9 | -0.201 | 0.04997 | -0.058 | -4.017
-8.5 | -0.177 | 0.04308 | -0.066 | -4.11
-8 | -0.154 | 0.03364 | -0.074 | -4.586
-7.5 | -0.177 | 0.04758 | -0.048 | -3.713
-7 | -0.156 | 0.04366 | -0.048 | -3.58
-6.5 | -0.121 | 0.03958 | -0.056 | -3.051
-6 | -0.093 | 0.00732 | -0.1 | -12.698
-5.5 | -0.036 | 0.00675 | -0.101 | -5.258
-5 | 0.026 | 0.0066 | -0.102 | 3.884
-4.5 | 0.089 | 0.0065 | -0.103 | 13.72
-4 | 0.155 | 0.00641 | -0.105 | 24.094
-3.5 | 0.221 | 0.00592 | -0.106 | 37.349
-3 | 0.289 | 0.00583 | -0.107 | 49.496
-2.5 | 0.357 | 0.00619 | -0.107 | 57.603
-2 | 0.425 | 0.00579 | -0.108 | 73.362
-1.5 | 0.493 | 0.00538 | -0.109 | 91.688
-1 | 0.562 | 0.00525 | -0.11 | 106.999
-0.5 | 0.629 | 0.00528 | -0.11 | 119.139
0 | 0.703 | 0.00522 | -0.111 | 134.627
0.5 | 0.77 | 0.00481 | -0.112 | 160.242
1 | 0.838 | 0.00757 | -0.113 | 110.727
1.5 | 0.905 | 0.00805 | -0.114 | 112.452
2 | 0.972 | 0.00836 | -0.114 | 116.296
2.5 | 1.039 | 0.00873 | -0.115 | 118.989
3 | 1.106 | 0.0093 | -0.116 | 118.873
3.5 | 1.172 | 0.00827 | -0.116 | 141.646
4 | 1.238 | 0.00863 | -0.117 | 143.381
4.5 | 1.303 | 0.0116 | -0.118 | 112.332
5 | 1.353 | 0.01222 | -0.117 | 110.754
5.5 | 1.416 | 0.01305 | -0.118 | 108.518
6 | 1.472 | 0.01399 | -0.118 | 105.194
6.5 | 1.523 | 0.01493 | -0.119 | 102.012
7 | 1.571 | 0.01551 | -0.119 | 101.251
7.5 | 1.613 | 0.01694 | -0.119 | 95.183
8 | 1.645 | 0.01905 | -0.118 | 86.312
8.5 | 1.668 | 0.02086 | -0.119 | 79.942
9 | 1.674 | 0.0233 | -0.118 | 71.84
9.5 | 1.658 | 0.02709 | -0.118 | 61.207
10 | 1.614 | 0.03026 | -0.117 | 53.334
10.5 | 1.485 | 0.03826 | -0.115 | 38.807
11 | 0.992 | 0.05834 | -0.108 | 17
11.5 | 0.999 | 0.07112 | -0.103 | 14.047
12 | 1.038 | 0.06789 | -0.106 | 15.296
12.5 | 1.076 | 0.06878 | -0.107 | 15.64
13 | 1.102 | 0.07558 | -0.107 | 14.574
13.5 | 1.12 | 0.08738 | -0.104 | 12.812
14 | 1.079 | 0.11088 | -0.077 | 9.733

## 80. Re 5M Mach 0.50 (2)
BIGFOIL.COM POLAR EXPORT
goe532
GOE 532 |  |  |  | Cl Max: | 1.8113 | at alpha= | 12 | deg
XFOIL ncrit=9 |  |  |  | L/D Max: | 133.095 | at alpha= | 4 | deg
Re: | 5000000 |  |  | Cd Min: | 0.2456 | at alpha= | -20 | deg
Mach: | 0.5 |  |  | Cl=0 at alpha= | -4.5868 | deg
|  |  |  | @ Cl=0.1, Cd= | 0.0081205
|  |  |  | @ Cl=0.4, Cd= | 0.0070149
|  |  |  | @ Cl=0.6, Cd= | 0.0080131
alpha (deg) | Cl | Cd | Cm | Cl/Cd
-20 | -0.604 | 0.2456 | 0.025 | -2.4593
-19.5 | -0.5814 | 0.2383 | 0.0206 | -2.4398
-19 | -0.5598 | 0.23049 | 0.0162 | -2.4287
-18.5 | -0.5397 | 0.22204 | 0.0118 | -2.4306
-18 | -0.5214 | 0.21293 | 0.0072 | -2.4487
-17.5 | -0.4982 | 0.20651 | 0.0035 | -2.4125
-17 | -0.4768 | 0.19924 | -0.0004 | -2.3931
-16.5 | -0.4562 | 0.19191 | -0.0041 | -2.3772
-16 | -0.4409 | 0.18286 | -0.0083 | -2.4111
-15.5 | -0.4214 | 0.17566 | -0.0118 | -2.399
-15 | -0.4016 | 0.16875 | -0.015 | -2.3799
-14.5 | -0.3817 | 0.16217 | -0.018 | -2.3537
-14 | -0.3703 | 0.15334 | -0.0216 | -2.4149
-13.5 | -0.3558 | 0.14586 | -0.0246 | -2.4393
-13 | -0.3161 | 0.13773 | -0.0333 | -2.2951
-12.5 | -0.2762 | 0.1275 | -0.0446 | -2.1663
-12 | -0.189 | 0.11195 | -0.0736 | -1.6883
-11.5 | -0.1655 | 0.10656 | -0.0768 | -1.5531
-11 | -0.1514 | 0.09969 | -0.0801 | -1.5187
-10.5 | -0.147 | 0.09177 | -0.0837 | -1.6018
-10 | -0.133 | 0.08579 | -0.0865 | -1.5503
-9.5 | -0.1142 | 0.08092 | -0.0885 | -1.4113
-9 | -0.1054 | 0.07433 | -0.0915 | -1.418
-8.5 | -0.1091 | 0.06641 | -0.0953 | -1.6428
-8 | -0.1264 | 0.05747 | -0.0999 | -2.1994
-7.5 | -0.1361 | 0.05071 | -0.1024 | -2.6839
-7 | -0.1454 | 0.04363 | -0.1072 | -3.3326
-6 | -0.1463 | 0.02004 | -0.1252 | -7.3004
-5.5 | -0.1191 | 0.01194 | -0.1243 | -9.9749
-5 | -0.0557 | 0.01014 | -0.1219 | -5.4931
-4 | 0.0791 | 0.00826 | -0.1178 | 9.5763
-3.5 | 0.148 | 0.0078 | -0.1162 | 18.9744
-3 | 0.2175 | 0.00756 | -0.1148 | 28.7698
-2.5 | 0.2862 | 0.0072 | -0.1135 | 39.75
-2 | 0.355 | 0.00708 | -0.1124 | 50.1412
-1.5 | 0.4241 | 0.00698 | -0.1115 | 60.7593
-1 | 0.4925 | 0.00696 | -0.1105 | 70.7615
-0.5 | 0.5577 | 0.00712 | -0.1092 | 78.3287
0 | 0.6098 | 0.00822 | -0.106 | 74.1849
0.5 | 0.6765 | 0.00833 | -0.1049 | 81.2125
1 | 0.7434 | 0.00841 | -0.1039 | 88.3948
1.5 | 0.808 | 0.00821 | -0.1027 | 98.4166
2 | 0.8738 | 0.00815 | -0.1015 | 107.2147
2.5 | 0.9401 | 0.00816 | -0.1003 | 115.2083
3 | 1.006 | 0.00822 | -0.099 | 122.3844
3.5 | 1.0705 | 0.00834 | -0.0972 | 128.3573
4 | 1.1353 | 0.00853 | -0.0953 | 133.095
5 | 1.2569 | 0.00956 | -0.0904 | 131.4749
5.5 | 1.3162 | 0.01013 | -0.0872 | 129.9309
6 | 1.3764 | 0.01063 | -0.0839 | 129.4826
6.5 | 1.4321 | 0.01126 | -0.0797 | 127.1847
7 | 1.4759 | 0.01198 | -0.0733 | 123.197
7.5 | 1.5226 | 0.0127 | -0.0675 | 119.8898
8 | 1.5688 | 0.01359 | -0.0619 | 115.4378
8.5 | 1.6129 | 0.01476 | -0.0564 | 109.2751
9 | 1.6544 | 0.01639 | -0.0513 | 100.9396
9.5 | 1.696 | 0.0186 | -0.0474 | 91.1828
10 | 1.7381 | 0.02119 | -0.0442 | 82.0245
10.5 | 1.7717 | 0.02452 | -0.041 | 72.2553
11 | 1.7961 | 0.02876 | -0.0382 | 62.4513
11.5 | 1.8106 | 0.03403 | -0.0361 | 53.206
12 | 1.8113 | 0.04039 | -0.0342 | 44.8453
12.5 | 1.7995 | 0.04759 | -0.0326 | 37.8126
13 | 1.7899 | 0.05464 | -0.0312 | 32.7581
13.5 | 1.7748 | 0.06219 | -0.0301 | 28.5384
14 | 1.7582 | 0.06988 | -0.0292 | 25.1603
14.5 | 1.7453 | 0.07735 | -0.0285 | 22.5637
15 | 1.7329 | 0.08549 | -0.029 | 20.2702
15.5 | 1.7252 | 0.0939 | -0.0306 | 18.3727
16 | 1.7268 | 0.10189 | -0.0324 | 16.9477
17.5 | 1.6548 | 0.13694 | -0.0507 | 12.0841
18 | 1.614 | 0.15146 | -0.0608 | 10.6563
19 | 1.5569 | 0.17865 | -0.0806 | 8.7148
19.5 | 1.5392 | 0.19116 | -0.0899 | 8.0519
20 | 1.5238 | 0.20364 | -0.0992 | 7.4828

## 81. Re 6M Mach 0.00 (1)
BIGFOIL.COM POLAR EXPORT
goe532
GOE 532 |  |  |  | Cl Max: | 2.044 | at alpha= | 17 | deg
JavaFoil+Calcfoil stall+Eppler ext transition |  |  |  | L/D Max: | 169.763 | at alpha= | 7.5 | deg
Re: | 6000000 |  |  | Cd Min: | 0.00444 | at alpha= | 0 | deg
Mach: | 0 |  |  | Cl=0 at alpha= | -5.2091 | deg
|  |  |  | @ Cl=0.1, Cd= | 0.0052253
|  |  |  | @ Cl=0.4, Cd= | 0.0049473
|  |  |  | @ Cl=0.6, Cd= | 0.0045322
alpha (deg) | Cl | Cd | Cm | Cl/Cd
-20 | -0.69 | 0.14895 | -0.038 | -4.635
-19.5 | -0.698 | 0.14354 | -0.038 | -4.861
-19 | -0.704 | 0.13539 | -0.039 | -5.203
-18.5 | -0.709 | 0.12886 | -0.04 | -5.502
-18 | -0.712 | 0.12273 | -0.04 | -5.799
-17.5 | -0.712 | 0.11742 | -0.041 | -6.064
-17 | -0.704 | 0.11295 | -0.041 | -6.23
-16.5 | -0.694 | 0.10651 | -0.042 | -6.517
-16 | -0.684 | 0.1003 | -0.044 | -6.821
-15.5 | -0.672 | 0.09412 | -0.045 | -7.138
-15 | -0.655 | 0.0909 | -0.044 | -7.205
-14.5 | -0.639 | 0.08592 | -0.046 | -7.433
-14 | -0.62 | 0.08063 | -0.047 | -7.693
-13.5 | -0.6 | 0.07548 | -0.048 | -7.951
-13 | -0.583 | 0.06605 | -0.053 | -8.83
-12.5 | -0.589 | 0.03819 | -0.066 | -15.421
-12 | -0.578 | 0.02549 | -0.071 | -22.66
-11.5 | -0.561 | 0.01706 | -0.074 | -32.892
-11 | -0.536 | 0.01287 | -0.077 | -41.612
-10.5 | -0.504 | 0.01059 | -0.079 | -47.614
-10 | -0.47 | 0.00865 | -0.081 | -54.265
-9.5 | -0.427 | 0.00874 | -0.081 | -48.839
-9 | -0.386 | 0.00756 | -0.083 | -51.031
-8.5 | -0.341 | 0.00701 | -0.085 | -48.702
-8 | -0.294 | 0.00668 | -0.085 | -43.933
-7.5 | -0.244 | 0.00629 | -0.086 | -38.802
-7 | -0.193 | 0.00613 | -0.087 | -31.463
-6.5 | -0.141 | 0.00614 | -0.088 | -22.904
-6 | -0.087 | 0.00592 | -0.088 | -14.717
-5.5 | -0.032 | 0.00576 | -0.089 | -5.639
-5 | 0.023 | 0.00546 | -0.09 | 4.234
-4.5 | 0.08 | 0.00532 | -0.09 | 14.958
-4 | 0.137 | 0.00505 | -0.091 | 27.052
-3.5 | 0.194 | 0.00484 | -0.092 | 40.173
-3 | 0.253 | 0.00534 | -0.093 | 47.266
-2.5 | 0.311 | 0.00539 | -0.093 | 57.655
-2 | 0.37 | 0.00481 | -0.094 | 76.816
-1.5 | 0.429 | 0.00508 | -0.094 | 84.298
-1 | 0.488 | 0.00507 | -0.095 | 96.228
-0.5 | 0.546 | 0.00503 | -0.096 | 108.584
0 | 0.61 | 0.00444 | -0.096 | 137.253
0.5 | 0.669 | 0.00453 | -0.097 | 147.493
1 | 0.728 | 0.00517 | -0.098 | 140.645
1.5 | 0.787 | 0.00562 | -0.098 | 139.838
2 | 0.845 | 0.00579 | -0.099 | 146.12
2.5 | 0.904 | 0.00609 | -0.1 | 148.435
3 | 0.963 | 0.00764 | -0.1 | 126.04
3.5 | 1.022 | 0.0079 | -0.101 | 129.328
4 | 1.08 | 0.00714 | -0.101 | 151.263
4.5 | 1.139 | 0.00724 | -0.102 | 157.285
5 | 1.197 | 0.00758 | -0.103 | 158.065
5.5 | 1.256 | 0.00769 | -0.103 | 163.261
6 | 1.312 | 0.01001 | -0.104 | 131.116
6.5 | 1.369 | 0.00831 | -0.105 | 164.64
7 | 1.424 | 0.00864 | -0.105 | 164.792
7.5 | 1.479 | 0.00871 | -0.105 | 169.763
8 | 1.532 | 0.00904 | -0.106 | 169.433
8.5 | 1.584 | 0.01027 | -0.107 | 154.241
9 | 1.635 | 0.01083 | -0.107 | 150.867
9.5 | 1.684 | 0.01144 | -0.108 | 147.207
10 | 1.731 | 0.01202 | -0.108 | 143.967
10.5 | 1.777 | 0.01265 | -0.109 | 140.485
11 | 1.821 | 0.01315 | -0.11 | 138.424
11.5 | 1.863 | 0.01385 | -0.11 | 134.509
12 | 1.903 | 0.01771 | -0.111 | 107.478
12.5 | 1.941 | 0.01857 | -0.111 | 104.509
13 | 1.931 | 0.0204 | -0.109 | 94.662
13.5 | 1.954 | 0.02204 | -0.109 | 88.63
14 | 1.974 | 0.02375 | -0.109 | 83.082
14.5 | 1.99 | 0.02571 | -0.108 | 77.398
15 | 2.006 | 0.02772 | -0.108 | 72.371
15.5 | 2.018 | 0.03038 | -0.108 | 66.428
16 | 2.029 | 0.03305 | -0.108 | 61.389
16.5 | 2.043 | 0.03477 | -0.108 | 58.766
17 | 2.044 | 0.03752 | -0.108 | 54.481
17.5 | 2.021 | 0.04169 | -0.107 | 48.469
18 | 1.998 | 0.04518 | -0.107 | 44.212
18.5 | 1.967 | 0.05015 | -0.107 | 39.218
19 | 1.935 | 0.05453 | -0.106 | 35.49
19.5 | 1.901 | 0.0597 | -0.106 | 31.849
20 | 1.865 | 0.0641 | -0.106 | 29.094

## 82. Re 6M Mach 0.00 (2)
BIGFOIL.COM POLAR EXPORT
goe532
GOE 532 |  |  |  | Cl Max: | 1.9771 | at alpha= | 16.5 | deg
XFOIL ncrit=9 |  |  |  | L/D Max: | 151.66 | at alpha= | 5.5 | deg
Re: | 6000000 |  |  | Cd Min: | 0.072 | at alpha= | 20 | deg
Mach: | 0 |  |  | Cl=0 at alpha= | -4.7026 | deg
|  |  |  | @ Cl=0.1, Cd= | 0.0067577
|  |  |  | @ Cl=0.4, Cd= | 0.0063954
|  |  |  | @ Cl=0.6, Cd= | 0.0073105
alpha (deg) | Cl | Cd | Cm | Cl/Cd
-20 | -1.5309 | 0.03117 | -0.1087 | -49.1145
-19.5 | -1.5509 | 0.02398 | -0.1145 | -64.6747
-19 | -1.5314 | 0.02175 | -0.1124 | -70.4092
-18.5 | -1.5002 | 0.02024 | -0.1102 | -74.1206
-18 | -1.4654 | 0.01904 | -0.1079 | -76.9643
-17.5 | -1.4278 | 0.01801 | -0.1055 | -79.2782
-17 | -1.3879 | 0.01719 | -0.1031 | -80.7388
-16.5 | -1.3464 | 0.01639 | -0.1008 | -82.1477
-16 | -1.2857 | 0.01556 | -0.1022 | -82.6285
-15.5 | -1.2246 | 0.01474 | -0.1036 | -83.0801
-15 | -1.1627 | 0.01402 | -0.105 | -82.9315
-14.5 | -1.0977 | 0.01334 | -0.1069 | -82.2864
-14 | -1.0399 | 0.01275 | -0.1072 | -81.5608
-13.5 | -0.9712 | 0.01178 | -0.1101 | -82.4448
-13 | -0.904 | 0.01083 | -0.1127 | -83.4718
-12.5 | -0.8522 | 0.01047 | -0.1115 | -81.3945
-12 | -0.8014 | 0.01019 | -0.1101 | -78.6457
-11.5 | -0.7487 | 0.00987 | -0.109 | -75.8561
-11 | -0.6952 | 0.00953 | -0.1081 | -72.9486
-10.5 | -0.6408 | 0.00924 | -0.1073 | -69.3506
-10 | -0.5861 | 0.00895 | -0.1066 | -65.486
-9.5 | -0.5317 | 0.00869 | -0.1058 | -61.1853
-9 | -0.4781 | 0.00853 | -0.1048 | -56.0492
-8.5 | -0.424 | 0.0084 | -0.1039 | -50.4762
-8 | -0.3688 | 0.00821 | -0.1033 | -44.9208
-7.5 | -0.3144 | 0.00777 | -0.1026 | -40.4633
-7 | -0.2592 | 0.0075 | -0.1019 | -34.56
-6.5 | -0.2034 | 0.00735 | -0.1013 | -27.6735
-6 | -0.1471 | 0.00722 | -0.1008 | -20.374
-5.5 | -0.0905 | 0.00708 | -0.1004 | -12.7825
-4.5 | 0.023 | 0.00689 | -0.0995 | 3.3382
-4 | 0.08 | 0.0068 | -0.0992 | 11.7647
-3.5 | 0.1368 | 0.00668 | -0.0988 | 20.479
-3 | 0.1936 | 0.00656 | -0.0984 | 29.5122
-2.5 | 0.2508 | 0.00648 | -0.0981 | 38.7037
-2 | 0.3079 | 0.00644 | -0.0978 | 47.8106
-1.5 | 0.365 | 0.00642 | -0.0976 | 56.8536
-1 | 0.422 | 0.00638 | -0.0973 | 66.1442
-0.5 | 0.4779 | 0.00646 | -0.0968 | 73.9783
0 | 0.5336 | 0.00655 | -0.0964 | 81.4656
0.5 | 0.5822 | 0.00728 | -0.0948 | 79.9725
1 | 0.6348 | 0.00737 | -0.0939 | 86.133
1.5 | 0.6895 | 0.00726 | -0.0935 | 94.9725
2 | 0.7447 | 0.00721 | -0.0931 | 103.2871
2.5 | 0.7995 | 0.0072 | -0.0927 | 111.0417
3 | 0.8543 | 0.0072 | -0.0922 | 118.6528
3.5 | 0.909 | 0.00717 | -0.0918 | 126.7782
4 | 0.9636 | 0.00723 | -0.0913 | 133.278
4.5 | 1.0165 | 0.00731 | -0.0905 | 139.0561
5 | 1.0797 | 0.00718 | -0.0921 | 150.376
5.5 | 1.1329 | 0.00747 | -0.0914 | 151.66
6 | 1.178 | 0.00838 | -0.0895 | 140.5728
6.5 | 1.2294 | 0.00876 | -0.0886 | 140.3425
7 | 1.2816 | 0.00906 | -0.0878 | 141.457
7.5 | 1.3329 | 0.0094 | -0.087 | 141.7979
8 | 1.3828 | 0.0098 | -0.086 | 141.102
8.5 | 1.4327 | 0.01017 | -0.085 | 140.8751
9 | 1.4827 | 0.01051 | -0.084 | 141.0752
9.5 | 1.5314 | 0.01088 | -0.0829 | 140.7537
10 | 1.5778 | 0.01136 | -0.0814 | 138.8908
10.5 | 1.6231 | 0.01185 | -0.0798 | 136.9705
11 | 1.6685 | 0.01226 | -0.0783 | 136.093
11.5 | 1.7108 | 0.01278 | -0.0762 | 133.8654
12 | 1.7473 | 0.0134 | -0.0731 | 130.3955
12.5 | 1.779 | 0.01392 | -0.0691 | 127.8017
13 | 1.8095 | 0.01457 | -0.0652 | 124.1935
13.5 | 1.8369 | 0.01542 | -0.0612 | 119.1245
14 | 1.8651 | 0.01635 | -0.0576 | 114.0734
14.5 | 1.8924 | 0.01746 | -0.0544 | 108.3849
15 | 1.916 | 0.01907 | -0.0514 | 100.4719
15.5 | 1.945 | 0.02082 | -0.0499 | 93.4198
16 | 1.9655 | 0.02326 | -0.0481 | 84.5013
16.5 | 1.9771 | 0.02647 | -0.046 | 74.6921
17 | 1.9747 | 0.03111 | -0.0439 | 63.4748
17.5 | 1.9686 | 0.03648 | -0.0425 | 53.9638
18 | 1.9573 | 0.04282 | -0.0419 | 45.7099
18.5 | 1.9446 | 0.04955 | -0.0417 | 39.2452
19 | 1.9286 | 0.05677 | -0.0419 | 33.9722
19.5 | 1.9117 | 0.0642 | -0.0423 | 29.7773
20 | 1.8907 | 0.072 | -0.0427 | 26.2597

## 83. Re 6M Mach 0.10 (1)
BIGFOIL.COM POLAR EXPORT
goe532
GOE 532 |  |  |  | Cl Max: | 2.025 | at alpha= | 16.5 | deg
JavaFoil+Calcfoil stall+Eppler ext transition |  |  |  | L/D Max: | 169.457 | at alpha= | 7.5 | deg
Re: | 6000000 |  |  | Cd Min: | 0.00447 | at alpha= | 0 | deg
Mach: | 0.1 |  |  | Cl=0 at alpha= | -5.2054 | deg
|  |  |  | @ Cl=0.1, Cd= | 0.0052472
|  |  |  | @ Cl=0.4, Cd= | 0.0048719
|  |  |  | @ Cl=0.6, Cd= | 0.0045817
alpha (deg) | Cl | Cd | Cm | Cl/Cd
-20 | -0.658 | 0.15106 | -0.037 | -4.354
-19.5 | -0.668 | 0.14613 | -0.038 | -4.572
-19 | -0.678 | 0.13716 | -0.039 | -4.941
-18.5 | -0.685 | 0.13066 | -0.039 | -5.242
-18 | -0.69 | 0.12467 | -0.04 | -5.538
-17.5 | -0.693 | 0.1197 | -0.04 | -5.793
-17 | -0.687 | 0.11293 | -0.041 | -6.088
-16.5 | -0.68 | 0.10756 | -0.042 | -6.32
-16 | -0.67 | 0.10236 | -0.042 | -6.544
-15.5 | -0.659 | 0.09628 | -0.044 | -6.849
-15 | -0.645 | 0.09254 | -0.044 | -6.971
-14.5 | -0.63 | 0.08723 | -0.045 | -7.222
-14 | -0.613 | 0.08147 | -0.046 | -7.526
-13.5 | -0.593 | 0.07736 | -0.047 | -7.67
-13 | -0.573 | 0.07225 | -0.049 | -7.925
-12.5 | -0.573 | 0.04778 | -0.062 | -11.984
-12 | -0.564 | 0.03199 | -0.068 | -17.636
-11.5 | -0.553 | 0.01985 | -0.074 | -27.867
-11 | -0.531 | 0.01398 | -0.077 | -38.009
-10.5 | -0.502 | 0.01106 | -0.079 | -45.358
-10 | -0.469 | 0.00882 | -0.081 | -53.15
-9.5 | -0.426 | 0.00899 | -0.081 | -47.39
-9 | -0.386 | 0.00765 | -0.084 | -50.457
-8.5 | -0.342 | 0.00712 | -0.085 | -47.955
-8 | -0.294 | 0.00673 | -0.086 | -43.714
-7.5 | -0.245 | 0.00637 | -0.086 | -38.419
-7 | -0.194 | 0.00617 | -0.087 | -31.389
-6.5 | -0.141 | 0.00615 | -0.088 | -22.952
-6 | -0.087 | 0.00584 | -0.089 | -14.983
-5.5 | -0.033 | 0.00567 | -0.089 | -5.752
-5 | 0.023 | 0.00543 | -0.09 | 4.274
-4.5 | 0.08 | 0.00537 | -0.091 | 14.884
-4 | 0.137 | 0.00502 | -0.092 | 27.354
-3.5 | 0.195 | 0.00476 | -0.092 | 41.062
-3 | 0.254 | 0.00539 | -0.093 | 47.044
-2.5 | 0.313 | 0.00532 | -0.094 | 58.8
-2 | 0.372 | 0.00472 | -0.094 | 78.685
-1.5 | 0.431 | 0.00504 | -0.095 | 85.392
-1 | 0.49 | 0.00502 | -0.096 | 97.566
-0.5 | 0.549 | 0.00502 | -0.096 | 109.408
0 | 0.613 | 0.00447 | -0.097 | 137.032
0.5 | 0.672 | 0.00451 | -0.098 | 149.135
1 | 0.731 | 0.00516 | -0.098 | 141.672
1.5 | 0.79 | 0.00554 | -0.099 | 142.652
2 | 0.85 | 0.00576 | -0.099 | 147.553
2.5 | 0.909 | 0.00613 | -0.1 | 148.36
3 | 0.968 | 0.0077 | -0.101 | 125.719
3.5 | 1.027 | 0.00791 | -0.101 | 129.772
4 | 1.086 | 0.00709 | -0.102 | 153.105
4.5 | 1.144 | 0.00725 | -0.103 | 157.86
5 | 1.203 | 0.00762 | -0.103 | 157.913
5.5 | 1.262 | 0.00773 | -0.104 | 163.133
6 | 1.319 | 0.01008 | -0.104 | 130.804
6.5 | 1.375 | 0.00844 | -0.105 | 162.925
7 | 1.43 | 0.00871 | -0.106 | 164.289
7.5 | 1.485 | 0.00877 | -0.106 | 169.457
8 | 1.539 | 0.01187 | -0.107 | 129.711
8.5 | 1.591 | 0.0125 | -0.107 | 127.306
9 | 1.641 | 0.01093 | -0.108 | 150.109
9.5 | 1.69 | 0.01156 | -0.108 | 146.175
10 | 1.737 | 0.01214 | -0.109 | 143.06
10.5 | 1.782 | 0.01278 | -0.11 | 139.5
11 | 1.826 | 0.01345 | -0.11 | 135.713
11.5 | 1.867 | 0.01401 | -0.111 | 133.288
12 | 1.907 | 0.01798 | -0.111 | 106.026
12.5 | 1.903 | 0.01958 | -0.109 | 97.164
13 | 1.928 | 0.02102 | -0.109 | 91.697
13.5 | 1.949 | 0.02266 | -0.109 | 86.031
14 | 1.968 | 0.0245 | -0.109 | 80.295
14.5 | 1.983 | 0.02643 | -0.109 | 75.021
15 | 1.998 | 0.02862 | -0.109 | 69.824
15.5 | 2.012 | 0.03076 | -0.109 | 65.418
16 | 2.016 | 0.03437 | -0.108 | 58.671
16.5 | 2.025 | 0.03651 | -0.108 | 55.475
17 | 2.022 | 0.0396 | -0.108 | 51.071
17.5 | 1.996 | 0.04375 | -0.107 | 45.631
18 | 1.968 | 0.04798 | -0.107 | 41.016
18.5 | 1.932 | 0.05313 | -0.106 | 36.368
19 | 1.899 | 0.05733 | -0.106 | 33.131
19.5 | 1.859 | 0.06253 | -0.106 | 29.728
20 | 1.817 | 0.06737 | -0.106 | 26.975

## 84. Re 6M Mach 0.10 (2)
BIGFOIL.COM POLAR EXPORT
goe532
GOE 532 |  |  |  | Cl Max: | 1.9773 | at alpha= | 16.5 | deg
XFOIL ncrit=9 |  |  |  | L/D Max: | 141.435 | at alpha= | 7.5 | deg
Re: | 6000000 |  |  | Cd Min: | 0.07722 | at alpha= | 20 | deg
Mach: | 0.1 |  |  | Cl=0 at alpha= | -4.6972 | deg
|  |  |  | @ Cl=0.1, Cd= | 0.0067781
|  |  |  | @ Cl=0.4, Cd= | 0.006407
|  |  |  | @ Cl=0.6, Cd= | 0.0073757
alpha (deg) | Cl | Cd | Cm | Cl/Cd
-19.5 | -1.44 | 0.04198 | -0.0997 | -34.302
-19 | -1.4877 | 0.0273 | -0.1158 | -54.4945
-18.5 | -1.4964 | 0.0229 | -0.1155 | -65.345
-18 | -1.47 | 0.02095 | -0.1131 | -70.1671
-17.5 | -1.4365 | 0.01954 | -0.1104 | -73.5159
-17 | -1.3976 | 0.01855 | -0.1077 | -75.3423
-16.5 | -1.3581 | 0.01759 | -0.1049 | -77.2086
-16 | -1.3019 | 0.0166 | -0.1052 | -78.4277
-15.5 | -1.24 | 0.01563 | -0.1064 | -79.3346
-15 | -1.1772 | 0.01477 | -0.1076 | -79.7021
-14.5 | -1.1113 | 0.01398 | -0.1094 | -79.4921
-14 | -1.0522 | 0.01331 | -0.1096 | -79.0533
-13.5 | -0.9817 | 0.01266 | -0.1121 | -77.5434
-13 | -0.9128 | 0.01136 | -0.115 | -80.3521
-12.5 | -0.8609 | 0.0108 | -0.1137 | -79.713
-12 | -0.8098 | 0.01046 | -0.112 | -77.4187
-11.5 | -0.7565 | 0.01011 | -0.1108 | -74.8269
-11 | -0.7022 | 0.00974 | -0.1098 | -72.0945
-10.5 | -0.6473 | 0.00942 | -0.1088 | -68.7155
-10 | -0.592 | 0.00912 | -0.108 | -64.9123
-9.5 | -0.5369 | 0.00883 | -0.1071 | -60.8041
-9 | -0.4829 | 0.00865 | -0.106 | -55.8266
-8.5 | -0.4283 | 0.0085 | -0.105 | -50.3882
-8 | -0.3725 | 0.0083 | -0.1043 | -44.8795
-7.5 | -0.3172 | 0.00793 | -0.1035 | -40
-7 | -0.2618 | 0.00758 | -0.1027 | -34.5383
-6.5 | -0.2056 | 0.0074 | -0.1021 | -27.7838
-6 | -0.1488 | 0.00725 | -0.1015 | -20.5241
-5.5 | -0.0918 | 0.00712 | -0.101 | -12.8933
-5 | -0.0347 | 0.007 | -0.1006 | -4.9571
-4.5 | 0.0226 | 0.00691 | -0.1001 | 3.2706
-4 | 0.08 | 0.00682 | -0.0998 | 11.7302
-3.5 | 0.1373 | 0.0067 | -0.0994 | 20.4925
-3 | 0.1944 | 0.00657 | -0.099 | 29.589
-2.5 | 0.252 | 0.00649 | -0.0986 | 38.829
-2 | 0.3095 | 0.00645 | -0.0983 | 47.9845
-1.5 | 0.3669 | 0.00643 | -0.098 | 57.0607
-1 | 0.4244 | 0.00639 | -0.0977 | 66.4163
-0.5 | 0.4805 | 0.00647 | -0.0973 | 74.2658
0 | 0.5365 | 0.00658 | -0.0968 | 81.535
0.5 | 0.5847 | 0.00737 | -0.0951 | 79.3351
1 | 0.6383 | 0.00739 | -0.0943 | 86.3735
1.5 | 0.6934 | 0.00727 | -0.0938 | 95.3783
2 | 0.749 | 0.00723 | -0.0934 | 103.5961
2.5 | 0.8041 | 0.00723 | -0.093 | 111.2172
3 | 0.8594 | 0.00722 | -0.0925 | 119.0305
3.5 | 0.9145 | 0.00719 | -0.0921 | 127.1905
4 | 0.9694 | 0.00726 | -0.0916 | 133.5262
4.5 | 1.0226 | 0.00735 | -0.0907 | 139.1293
6 | 1.1849 | 0.00844 | -0.0895 | 140.391
6.5 | 1.2367 | 0.00882 | -0.0885 | 140.2154
7 | 1.2894 | 0.00912 | -0.0878 | 141.3816
7.5 | 1.3408 | 0.00948 | -0.0868 | 141.4346
8 | 1.3911 | 0.00989 | -0.0857 | 140.6572
8.5 | 1.4415 | 0.01025 | -0.0847 | 140.6341
9 | 1.4918 | 0.0106 | -0.0836 | 140.7358
9.5 | 1.5406 | 0.011 | -0.0823 | 140.0545
10 | 1.5868 | 0.0115 | -0.0807 | 137.9826
10.5 | 1.6326 | 0.01197 | -0.0789 | 136.391
11 | 1.6778 | 0.01241 | -0.0772 | 135.1974
11.5 | 1.7194 | 0.01296 | -0.0748 | 132.6698
12 | 1.7518 | 0.01359 | -0.0707 | 128.9036
12.5 | 1.7845 | 0.01414 | -0.0668 | 126.2023
13 | 1.8147 | 0.01487 | -0.0628 | 122.0377
13.5 | 1.8422 | 0.01581 | -0.0587 | 116.5212
14 | 1.871 | 0.01681 | -0.0553 | 111.3028
14.5 | 1.8984 | 0.01809 | -0.0522 | 104.942
15 | 1.9249 | 0.01986 | -0.0499 | 96.9235
15.5 | 1.951 | 0.02195 | -0.0482 | 88.8838
16 | 1.9697 | 0.02461 | -0.0463 | 80.0366
16.5 | 1.9773 | 0.02833 | -0.0442 | 69.7953
17 | 1.967 | 0.03394 | -0.0422 | 57.9552
17.5 | 1.9577 | 0.03993 | -0.0412 | 49.0283
18 | 1.9432 | 0.04682 | -0.0409 | 41.5036
18.5 | 1.9306 | 0.05369 | -0.0409 | 35.9583
19 | 1.9091 | 0.06165 | -0.0413 | 30.9667
19.5 | 1.892 | 0.06908 | -0.0416 | 27.3885
20 | 1.8676 | 0.07722 | -0.0419 | 24.1854

## 85. Re 6M Mach 0.25 (1)
BIGFOIL.COM POLAR EXPORT
goe532
GOE 532 |  |  |  | Cl Max: | 1.925 | at alpha= | 14.5 | deg
JavaFoil+Calcfoil stall+Eppler ext transition |  |  |  | L/D Max: | 169.04 | at alpha= | 7.5 | deg
Re: | 6000000 |  |  | Cd Min: | 0.00443 | at alpha= | 0.5 | deg
Mach: | 0.25 |  |  | Cl=0 at alpha= | -5.2105 | deg
|  |  |  | @ Cl=0.1, Cd= | 0.0053112
|  |  |  | @ Cl=0.4, Cd= | 0.004762
|  |  |  | @ Cl=0.6, Cd= | 0.0049109
alpha (deg) | Cl | Cd | Cm | Cl/Cd
-20 | -0.362 | 0.1518 | -0.04 | -2.383
-19.5 | -0.403 | 0.14601 | -0.041 | -2.757
-19 | -0.44 | 0.13887 | -0.041 | -3.168
-18.5 | -0.474 | 0.13427 | -0.041 | -3.532
-18 | -0.505 | 0.12724 | -0.041 | -3.972
-17.5 | -0.533 | 0.1223 | -0.042 | -4.356
-17 | -0.544 | 0.11827 | -0.041 | -4.604
-16.5 | -0.554 | 0.11265 | -0.041 | -4.916
-16 | -0.56 | 0.10896 | -0.041 | -5.138
-15.5 | -0.562 | 0.10499 | -0.039 | -5.354
-15 | -0.562 | 0.09985 | -0.039 | -5.629
-14.5 | -0.56 | 0.09379 | -0.041 | -5.968
-14 | -0.554 | 0.08831 | -0.042 | -6.273
-13.5 | -0.545 | 0.0835 | -0.043 | -6.522
-13 | -0.532 | 0.07873 | -0.044 | -6.761
-12.5 | -0.519 | 0.07084 | -0.048 | -7.323
-12 | -0.497 | 0.06953 | -0.046 | -7.154
-11.5 | -0.477 | 0.06328 | -0.05 | -7.545
-11 | -0.46 | 0.05241 | -0.058 | -8.786
-10.5 | -0.464 | 0.02491 | -0.073 | -18.635
-10 | -0.454 | 0.01246 | -0.08 | -36.44
-9.5 | -0.422 | 0.01003 | -0.083 | -42.042
-9 | -0.384 | 0.00853 | -0.084 | -45.032
-8.5 | -0.342 | 0.00771 | -0.087 | -44.342
-8 | -0.296 | 0.00731 | -0.087 | -40.562
-7.5 | -0.248 | 0.00646 | -0.089 | -38.348
-7 | -0.197 | 0.00627 | -0.09 | -31.389
-6.5 | -0.144 | 0.00623 | -0.09 | -23.076
-6 | -0.089 | 0.00591 | -0.091 | -15.078
-5.5 | -0.033 | 0.0058 | -0.092 | -5.748
-5 | 0.024 | 0.00577 | -0.093 | 4.117
-4.5 | 0.082 | 0.00536 | -0.093 | 15.252
-4 | 0.141 | 0.0052 | -0.094 | 27.091
-3.5 | 0.2 | 0.00471 | -0.095 | 42.508
-3 | 0.26 | 0.00535 | -0.096 | 48.685
-2.5 | 0.321 | 0.00537 | -0.096 | 59.745
-2 | 0.382 | 0.00466 | -0.097 | 81.838
-1.5 | 0.442 | 0.005 | -0.098 | 88.453
-1 | 0.503 | 0.00499 | -0.098 | 100.838
-0.5 | 0.564 | 0.00496 | -0.099 | 113.748
0 | 0.63 | 0.00487 | -0.1 | 129.217
0.5 | 0.69 | 0.00443 | -0.1 | 155.906
1 | 0.751 | 0.00675 | -0.101 | 111.321
1.5 | 0.812 | 0.00562 | -0.102 | 144.517
2 | 0.873 | 0.00572 | -0.102 | 152.439
2.5 | 0.933 | 0.0077 | -0.103 | 121.188
3 | 0.994 | 0.00792 | -0.103 | 125.475
3.5 | 1.054 | 0.007 | -0.104 | 150.676
4 | 1.114 | 0.00698 | -0.105 | 159.558
4.5 | 1.175 | 0.00727 | -0.105 | 161.619
5 | 1.235 | 0.00766 | -0.106 | 161.126
5.5 | 1.294 | 0.00777 | -0.107 | 166.616
6 | 1.352 | 0.01054 | -0.107 | 128.308
6.5 | 1.409 | 0.0086 | -0.108 | 163.885
7 | 1.466 | 0.0089 | -0.108 | 164.727
7.5 | 1.521 | 0.009 | -0.109 | 169.04
8 | 1.575 | 0.01255 | -0.109 | 125.417
8.5 | 1.626 | 0.01327 | -0.11 | 122.468
9 | 1.675 | 0.01162 | -0.111 | 144.145
9.5 | 1.722 | 0.01216 | -0.111 | 141.63
10 | 1.767 | 0.01283 | -0.112 | 137.673
10.5 | 1.809 | 0.01359 | -0.113 | 133.106
11 | 1.849 | 0.01431 | -0.113 | 129.253
11.5 | 1.844 | 0.01924 | -0.111 | 95.83
12 | 1.868 | 0.0207 | -0.111 | 90.245
12.5 | 1.886 | 0.02283 | -0.111 | 82.613
13 | 1.9 | 0.02488 | -0.11 | 76.379
13.5 | 1.913 | 0.02691 | -0.11 | 71.104
14 | 1.922 | 0.02931 | -0.11 | 65.572
14.5 | 1.925 | 0.03238 | -0.11 | 59.443
15 | 1.919 | 0.03656 | -0.109 | 52.488
15.5 | 1.916 | 0.03927 | -0.109 | 48.794
16 | 1.907 | 0.043 | -0.109 | 44.357
16.5 | 1.89 | 0.04817 | -0.108 | 39.23
17 | 1.856 | 0.05505 | -0.107 | 33.716
17.5 | 1.806 | 0.05833 | -0.107 | 30.967
18 | 1.743 | 0.06368 | -0.106 | 27.371
18.5 | 1.676 | 0.06765 | -0.106 | 24.781
19 | 1.588 | 0.07904 | -0.105 | 20.098
19.5 | 1.501 | 0.08974 | -0.104 | 16.724

## 86. Re 6M Mach 0.25 (2)
BIGFOIL.COM POLAR EXPORT
goe532
GOE 532 |  |  |  | Cl Max: | 1.9672 | at alpha= | 15.5 | deg
XFOIL ncrit=9 |  |  |  | L/D Max: | 151.471 | at alpha= | 5 | deg
Re: | 6000000 |  |  | Cd Min: | 0.10643 | at alpha= | 20 | deg
Mach: | 0.25 |  |  | Cl=0 at alpha= | -4.67 | deg
|  |  |  | @ Cl=0.1, Cd= | 0.0068996
|  |  |  | @ Cl=0.4, Cd= | 0.0064725
|  |  |  | @ Cl=0.6, Cd= | 0.0076145
alpha (deg) | Cl | Cd | Cm | Cl/Cd
-14 | -1.0803 | 0.02288 | -0.1207 | -47.2159
-13.5 | -1.0313 | 0.01986 | -0.1216 | -51.9285
-13 | -0.9568 | 0.01725 | -0.1256 | -55.4667
-12.5 | -0.8848 | 0.01544 | -0.128 | -57.3057
-12 | -0.8363 | 0.01465 | -0.1247 | -57.0853
-11.5 | -0.7942 | 0.01247 | -0.1219 | -63.6889
-11 | -0.7387 | 0.01163 | -0.1198 | -63.5168
-10.5 | -0.6815 | 0.01099 | -0.118 | -62.0109
-10 | -0.6232 | 0.0105 | -0.1163 | -59.3524
-9.5 | -0.5656 | 0.00998 | -0.1146 | -56.6733
-9 | -0.5093 | 0.00961 | -0.1128 | -52.9969
-8.5 | -0.4518 | 0.00927 | -0.1112 | -48.7379
-8 | -0.393 | 0.00893 | -0.11 | -44.009
-7.5 | -0.334 | 0.00861 | -0.1088 | -38.7921
-7 | -0.2756 | 0.00826 | -0.1077 | -33.3656
-6.5 | -0.2179 | 0.00774 | -0.1066 | -28.1525
-6 | -0.1586 | 0.0075 | -0.1057 | -21.1467
-5.5 | -0.099 | 0.00731 | -0.1049 | -13.5431
-5 | -0.0394 | 0.00716 | -0.1042 | -5.5028
-4.5 | 0.0203 | 0.00703 | -0.1035 | 2.8876
-4 | 0.0798 | 0.00693 | -0.1029 | 11.5152
-3.5 | 0.1396 | 0.00684 | -0.1024 | 20.4094
-3 | 0.1991 | 0.00665 | -0.1019 | 29.9398
-2.5 | 0.2585 | 0.00657 | -0.1014 | 39.3455
-2 | 0.3183 | 0.0065 | -0.101 | 48.9692
-1.5 | 0.3777 | 0.00648 | -0.1006 | 58.287
-1 | 0.437 | 0.00646 | -0.1002 | 67.6471
-0.5 | 0.4953 | 0.00653 | -0.0996 | 75.8499
0 | 0.5516 | 0.00678 | -0.0988 | 81.3569
0.5 | 0.6009 | 0.00763 | -0.0969 | 78.7549
1 | 0.658 | 0.00759 | -0.0963 | 86.693
1.5 | 0.7152 | 0.0074 | -0.0957 | 96.6486
2 | 0.7725 | 0.00737 | -0.0952 | 104.8168
2.5 | 0.8297 | 0.00736 | -0.0946 | 112.731
3 | 0.8873 | 0.00734 | -0.0941 | 120.8856
3.5 | 0.9444 | 0.00734 | -0.0935 | 128.6649
4 | 1.0009 | 0.00746 | -0.0928 | 134.1689
4.5 | 1.0566 | 0.00755 | -0.0918 | 139.947
5 | 1.1224 | 0.00741 | -0.0931 | 151.471
5.5 | 1.1691 | 0.00836 | -0.0907 | 139.8445
6 | 1.2227 | 0.00879 | -0.0894 | 139.1013
6.5 | 1.2775 | 0.00912 | -0.0883 | 140.0768
7 | 1.3316 | 0.00949 | -0.087 | 140.3161
7.5 | 1.3841 | 0.00993 | -0.0855 | 139.3857
8 | 1.4365 | 0.01034 | -0.084 | 138.9265
8.5 | 1.489 | 0.01072 | -0.0824 | 138.8993
9 | 1.5399 | 0.01116 | -0.0806 | 137.9839
9.5 | 1.588 | 0.01169 | -0.0783 | 135.8426
10 | 1.6342 | 0.01225 | -0.0756 | 133.4041
10.5 | 1.6797 | 0.01275 | -0.0728 | 131.7412
11 | 1.7149 | 0.01332 | -0.0681 | 128.7462
11.5 | 1.7469 | 0.01408 | -0.0632 | 124.0696
12 | 1.7809 | 0.01488 | -0.0589 | 119.6841
12.5 | 1.8148 | 0.0158 | -0.0549 | 114.8608
13 | 1.8448 | 0.01709 | -0.051 | 107.9462
13.5 | 1.8778 | 0.01864 | -0.0482 | 100.7403
14 | 1.9121 | 0.02048 | -0.0462 | 93.3643
14.5 | 1.9358 | 0.02308 | -0.0439 | 83.8735
15 | 1.9569 | 0.026 | -0.0417 | 75.2654
15.5 | 1.9672 | 0.02997 | -0.0396 | 65.639
16 | 1.9631 | 0.03551 | -0.038 | 55.283
16.5 | 1.9416 | 0.04313 | -0.0372 | 45.0174
17 | 1.9139 | 0.05168 | -0.037 | 37.0337
17.5 | 1.8875 | 0.06024 | -0.0372 | 31.333
18 | 1.8622 | 0.06878 | -0.0376 | 27.0747
18.5 | 1.832 | 0.07767 | -0.038 | 23.587
19 | 1.802 | 0.08639 | -0.0383 | 20.8589
19.5 | 1.7787 | 0.09573 | -0.0406 | 18.5804
20 | 1.7526 | 0.10643 | -0.0446 | 16.4672

## 87. Re 6M Mach 0.50 (1)
BIGFOIL.COM POLAR EXPORT
goe532
GOE 532 |  |  |  | Cl Max: | 1.68 | at alpha= | 9 | deg
JavaFoil+Calcfoil stall+Eppler ext transition |  |  |  | L/D Max: | 148.883 | at alpha= | 4.5 | deg
Re: | 6000000 |  |  | Cd Min: | 0.00474 | at alpha= | 0 | deg
Mach: | 0.5 |  |  | Cl=0 at alpha= | -5.2097 | deg
|  |  |  | @ Cl=0.1, Cd= | 0.0062517
|  |  |  | @ Cl=0.4, Cd= | 0.0056952
|  |  |  | @ Cl=0.6, Cd= | 0.0051213
alpha (deg) | Cl | Cd | Cm | Cl/Cd
-20 | -0.749 | 0.15376 | -0.049 | -4.873
-19.5 | -0.726 | 0.14668 | -0.05 | -4.947
-19 | -0.701 | 0.14092 | -0.05 | -4.978
-18.5 | -0.677 | 0.13565 | -0.05 | -4.99
-18 | -0.652 | 0.13056 | -0.05 | -4.994
-17.5 | -0.627 | 0.12514 | -0.049 | -5.008
-17 | -0.601 | 0.12225 | -0.048 | -4.917
-16.5 | -0.576 | 0.12251 | -0.047 | -4.704
-16 | -0.552 | 0.11763 | -0.047 | -4.69
-15.5 | -0.527 | 0.10808 | -0.048 | -4.878
-15 | -0.503 | 0.10463 | -0.048 | -4.803
-14.5 | -0.478 | 0.10567 | -0.048 | -4.52
-14 | -0.453 | 0.10154 | -0.048 | -4.459
-13.5 | -0.428 | 0.09331 | -0.049 | -4.586
-13 | -0.403 | 0.09428 | -0.048 | -4.272
-12.5 | -0.378 | 0.09103 | -0.049 | -4.149
-12 | -0.352 | 0.08653 | -0.048 | -4.068
-11.5 | -0.327 | 0.07862 | -0.048 | -4.156
-11 | -0.301 | 0.07254 | -0.049 | -4.156
-10.5 | -0.276 | 0.06726 | -0.05 | -4.105
-10 | -0.251 | 0.06005 | -0.052 | -4.18
-9.5 | -0.227 | 0.05287 | -0.058 | -4.29
-9 | -0.203 | 0.04634 | -0.064 | -4.378
-8.5 | -0.178 | 0.0419 | -0.067 | -4.239
-8 | -0.164 | 0.01886 | -0.086 | -8.689
-7.5 | -0.177 | 0.04569 | -0.051 | -3.875
-7 | -0.157 | 0.04295 | -0.053 | -3.651
-6.5 | -0.138 | 0.01272 | -0.092 | -10.807
-6 | -0.093 | 0.00697 | -0.1 | -13.365
-5.5 | -0.036 | 0.00668 | -0.101 | -5.32
-5 | 0.026 | 0.00646 | -0.102 | 3.97
-4.5 | 0.089 | 0.00626 | -0.104 | 14.257
-4 | 0.155 | 0.00621 | -0.105 | 24.87
-3.5 | 0.221 | 0.00576 | -0.106 | 38.383
-3 | 0.289 | 0.00569 | -0.107 | 50.765
-2.5 | 0.357 | 0.00579 | -0.107 | 61.581
-2 | 0.425 | 0.00564 | -0.108 | 75.396
-1.5 | 0.493 | 0.00524 | -0.109 | 94.166
-1 | 0.562 | 0.00511 | -0.11 | 110.072
-0.5 | 0.629 | 0.00513 | -0.11 | 122.611
0 | 0.703 | 0.00474 | -0.111 | 148.242
0.5 | 0.77 | 0.00563 | -0.112 | 136.697
1 | 0.838 | 0.00618 | -0.113 | 135.454
1.5 | 0.905 | 0.00781 | -0.114 | 115.939
2 | 0.972 | 0.00818 | -0.114 | 118.804
2.5 | 1.039 | 0.00855 | -0.115 | 121.573
3 | 1.106 | 0.00908 | -0.116 | 121.811
3.5 | 1.172 | 0.00788 | -0.116 | 148.819
4 | 1.238 | 0.00833 | -0.117 | 148.604
4.5 | 1.303 | 0.00875 | -0.118 | 148.883
5 | 1.368 | 0.01196 | -0.119 | 114.374
5.5 | 1.432 | 0.01262 | -0.119 | 113.507
6 | 1.475 | 0.01352 | -0.119 | 109.099
6.5 | 1.527 | 0.01441 | -0.119 | 105.972
7 | 1.574 | 0.01547 | -0.119 | 101.712
7.5 | 1.615 | 0.01655 | -0.119 | 97.609
8 | 1.648 | 0.01847 | -0.119 | 89.251
8.5 | 1.669 | 0.02049 | -0.119 | 81.474
9 | 1.68 | 0.02217 | -0.119 | 75.752
9.5 | 1.662 | 0.02587 | -0.118 | 64.234
10 | 1.618 | 0.02935 | -0.117 | 55.124
10.5 | 1.49 | 0.03667 | -0.115 | 40.645
11 | 0.998 | 0.0541 | -0.109 | 18.44
11.5 | 1.003 | 0.06882 | -0.104 | 14.569
12 | 1.045 | 0.06453 | -0.107 | 16.187
12.5 | 1.083 | 0.06487 | -0.109 | 16.691
13 | 1.104 | 0.07298 | -0.107 | 15.129
13.5 | 1.124 | 0.08492 | -0.105 | 13.232
14 | 1.08 | 0.11011 | -0.077 | 9.805

## 88. Re 6M Mach 0.50 (2)
BIGFOIL.COM POLAR EXPORT
goe532
GOE 532 |  |  |  | Cl Max: | 1.8586 | at alpha= | 12.5 | deg
XFOIL ncrit=9 |  |  |  | L/D Max: | 137.684 | at alpha= | 4 | deg
Re: | 6000000 |  |  | Cd Min: | 0.24426 | at alpha= | -20 | deg
Mach: | 0.5 |  |  | Cl=0 at alpha= | -4.565 | deg
|  |  |  | @ Cl=0.1, Cd= | 0.0076778
|  |  |  | @ Cl=0.4, Cd= | 0.0067782
|  |  |  | @ Cl=0.6, Cd= | 0.0079841
alpha (deg) | Cl | Cd | Cm | Cl/Cd
-20 | -0.6071 | 0.24426 | 0.025 | -2.4855
-19.5 | -0.5842 | 0.23727 | 0.0207 | -2.4622
-19 | -0.5618 | 0.22997 | 0.0164 | -2.4429
-18.5 | -0.5406 | 0.22221 | 0.0121 | -2.4328
-18 | -0.5228 | 0.21281 | 0.0074 | -2.4567
-17.5 | -0.5022 | 0.20515 | 0.0033 | -2.448
-17 | -0.4807 | 0.198 | -0.0005 | -2.4278
-16.5 | -0.4593 | 0.19104 | -0.0042 | -2.4042
-16 | -0.4418 | 0.18286 | -0.0081 | -2.4161
-15.5 | -0.4258 | 0.17442 | -0.012 | -2.4412
-15 | -0.4061 | 0.16753 | -0.0152 | -2.424
-14.5 | -0.3855 | 0.1612 | -0.0181 | -2.3914
-14 | -0.3719 | 0.15312 | -0.0215 | -2.4288
-13.5 | -0.342 | 0.14247 | -0.0311 | -2.4005
-13 | -0.3006 | 0.1339 | -0.0407 | -2.245
-12.5 | -0.2131 | 0.11722 | -0.0708 | -1.8179
-12 | -0.1923 | 0.11052 | -0.0753 | -1.74
-11.5 | -0.1712 | 0.10515 | -0.078 | -1.6282
-11 | -0.1568 | 0.09859 | -0.0812 | -1.5904
-10.5 | -0.1515 | 0.09073 | -0.0849 | -1.6698
-10 | -0.1401 | 0.0842 | -0.088 | -1.6639
-9.5 | -0.1239 | 0.07887 | -0.0903 | -1.5709
-9 | -0.114 | 0.07259 | -0.0932 | -1.5705
-8.5 | -0.1145 | 0.0653 | -0.0966 | -1.7534
-8 | -0.1336 | 0.05627 | -0.1013 | -2.3743
-7.5 | -0.169 | 0.04781 | -0.1041 | -3.5348
-7 | -0.1811 | 0.03519 | -0.119 | -5.1463
-6.5 | -0.18 | 0.02542 | -0.1252 | -7.081
-6 | -0.159 | 0.01749 | -0.1262 | -9.0909
-5.5 | -0.125 | 0.01066 | -0.1243 | -11.7261
-5 | -0.0596 | 0.00917 | -0.1219 | -6.4995
-4.5 | 0.0089 | 0.00833 | -0.1198 | 1.0684
-4 | 0.0781 | 0.0078 | -0.1179 | 10.0128
-3.5 | 0.148 | 0.00741 | -0.1163 | 19.973
-3 | 0.2178 | 0.00719 | -0.115 | 30.2921
-2.5 | 0.2873 | 0.00701 | -0.1138 | 40.9843
-2 | 0.3563 | 0.00681 | -0.1127 | 52.3201
-1.5 | 0.425 | 0.00676 | -0.1117 | 62.8698
-1 | 0.4932 | 0.00677 | -0.1107 | 72.8508
-0.5 | 0.5454 | 0.00786 | -0.1074 | 69.3893
0 | 0.6114 | 0.00801 | -0.1063 | 76.3296
0.5 | 0.6789 | 0.0081 | -0.1053 | 83.8148
1 | 0.7457 | 0.0082 | -0.1043 | 90.939
1.5 | 0.8116 | 0.00803 | -0.1032 | 101.071
2 | 0.8778 | 0.00791 | -0.1022 | 110.9735
2.5 | 0.9443 | 0.00793 | -0.101 | 119.0794
3 | 1.01 | 0.00804 | -0.0996 | 125.6219
3.5 | 1.0752 | 0.00817 | -0.0979 | 131.6034
4 | 1.1414 | 0.00829 | -0.0963 | 137.684
5 | 1.2613 | 0.00932 | -0.0911 | 135.3326
5.5 | 1.3237 | 0.00977 | -0.0882 | 135.4862
6 | 1.3841 | 0.01028 | -0.0849 | 134.6401
6.5 | 1.4403 | 0.01091 | -0.0808 | 132.0165
7 | 1.4911 | 0.0115 | -0.0755 | 129.6609
7.5 | 1.5387 | 0.01214 | -0.0696 | 126.7463
8 | 1.5853 | 0.01296 | -0.0638 | 122.3225
8.5 | 1.6296 | 0.01407 | -0.058 | 115.8209
9 | 1.6739 | 0.01556 | -0.053 | 107.5771
9.5 | 1.7241 | 0.01728 | -0.0492 | 99.7743
10 | 1.7689 | 0.01958 | -0.0457 | 90.3422
10.5 | 1.8063 | 0.02252 | -0.0421 | 80.2087
11 | 1.8343 | 0.02635 | -0.0389 | 69.6129
11.5 | 1.8477 | 0.03155 | -0.0363 | 58.5642
12 | 1.8582 | 0.03718 | -0.0342 | 49.9785
12.5 | 1.8586 | 0.04352 | -0.0322 | 42.7068
13 | 1.8527 | 0.05029 | -0.0304 | 36.8403
13.5 | 1.8402 | 0.05761 | -0.0291 | 31.9424
14 | 1.8264 | 0.0651 | -0.028 | 28.0553
14.5 | 1.8104 | 0.07274 | -0.0271 | 24.8886
15 | 1.7965 | 0.08014 | -0.0261 | 22.417
15.5 | 1.7932 | 0.08735 | -0.0259 | 20.5289
16 | 1.788 | 0.09555 | -0.0273 | 18.7127
16.5 | 1.7596 | 0.10671 | -0.0318 | 16.4896
17 | 1.7154 | 0.12035 | -0.0395 | 14.2534
18 | 1.6291 | 0.14936 | -0.0587 | 10.9072
18.5 | 1.5952 | 0.16343 | -0.0689 | 9.7608
19 | 1.5707 | 0.1766 | -0.0785 | 8.8941
19.5 | 1.5518 | 0.1892 | -0.0878 | 8.2019

## 89. Re 7M Mach 0.00 (1)
BIGFOIL.COM POLAR EXPORT
goe532
GOE 532 |  |  |  | Cl Max: | 2.052 | at alpha= | 16.5 | deg
JavaFoil+Calcfoil stall+Eppler ext transition |  |  |  | L/D Max: | 175.117 | at alpha= | 7.5 | deg
Re: | 7000000 |  |  | Cd Min: | 0.00418 | at alpha= | 0 | deg
Mach: | 0 |  |  | Cl=0 at alpha= | -5.2091 | deg
|  |  |  | @ Cl=0.1, Cd= | 0.0053621
|  |  |  | @ Cl=0.4, Cd= | 0.0048373
|  |  |  | @ Cl=0.6, Cd= | 0.0042863
alpha (deg) | Cl | Cd | Cm | Cl/Cd
-20 | -0.691 | 0.14649 | -0.039 | -4.719
-19.5 | -0.698 | 0.14067 | -0.039 | -4.965
-19 | -0.705 | 0.13281 | -0.04 | -5.309
-18.5 | -0.71 | 0.12672 | -0.041 | -5.602
-18 | -0.713 | 0.12 | -0.042 | -5.945
-17.5 | -0.714 | 0.11466 | -0.043 | -6.23
-17 | -0.704 | 0.1115 | -0.041 | -6.317
-16.5 | -0.698 | 0.10279 | -0.044 | -6.786
-16 | -0.686 | 0.09697 | -0.045 | -7.078
-15.5 | -0.673 | 0.09217 | -0.046 | -7.303
-15 | -0.657 | 0.08878 | -0.046 | -7.403
-14.5 | -0.641 | 0.08314 | -0.047 | -7.71
-14 | -0.626 | 0.07547 | -0.051 | -8.29
-13.5 | -0.61 | 0.06656 | -0.054 | -9.164
-13 | -0.596 | 0.05477 | -0.059 | -10.885
-12.5 | -0.604 | 0.02831 | -0.069 | -21.353
-12 | -0.59 | 0.01939 | -0.073 | -30.432
-11.5 | -0.567 | 0.01458 | -0.076 | -38.913
-11 | -0.539 | 0.01175 | -0.078 | -45.839
-10.5 | -0.507 | 0.00973 | -0.079 | -52.067
-10 | -0.471 | 0.00836 | -0.081 | -56.265
-9.5 | -0.428 | 0.00833 | -0.082 | -51.321
-9 | -0.387 | 0.00731 | -0.084 | -52.893
-8.5 | -0.342 | 0.00667 | -0.085 | -51.27
-8 | -0.294 | 0.00636 | -0.085 | -46.172
-7.5 | -0.244 | 0.00623 | -0.086 | -39.191
-7 | -0.193 | 0.00612 | -0.087 | -31.553
-6.5 | -0.141 | 0.00585 | -0.088 | -24.065
-6 | -0.087 | 0.00572 | -0.088 | -15.233
-5.5 | -0.032 | 0.00563 | -0.089 | -5.769
-5 | 0.023 | 0.00529 | -0.09 | 4.375
-4.5 | 0.08 | 0.00572 | -0.091 | 13.905
-4 | 0.137 | 0.0047 | -0.091 | 29.081
-3.5 | 0.194 | 0.00478 | -0.092 | 40.71
-3 | 0.253 | 0.00522 | -0.093 | 48.34
-2.5 | 0.311 | 0.00523 | -0.093 | 59.483
-2 | 0.37 | 0.0047 | -0.094 | 78.683
-1.5 | 0.429 | 0.00497 | -0.094 | 86.316
-1 | 0.488 | 0.00495 | -0.095 | 98.57
-0.5 | 0.546 | 0.00486 | -0.096 | 112.442
0 | 0.61 | 0.00418 | -0.096 | 145.72
0.5 | 0.669 | 0.00516 | -0.097 | 129.514
1 | 0.728 | 0.00664 | -0.098 | 109.646
1.5 | 0.787 | 0.00551 | -0.098 | 142.641
2 | 0.845 | 0.00562 | -0.099 | 150.406
2.5 | 0.904 | 0.00597 | -0.1 | 151.564
3 | 0.963 | 0.00749 | -0.1 | 128.614
3.5 | 1.022 | 0.00681 | -0.101 | 150.098
4 | 1.08 | 0.00689 | -0.101 | 156.845
4.5 | 1.139 | 0.00717 | -0.102 | 158.895
5 | 1.197 | 0.00744 | -0.103 | 160.85
5.5 | 1.256 | 0.00759 | -0.103 | 165.39
6 | 1.312 | 0.00976 | -0.104 | 134.504
6.5 | 1.369 | 0.00811 | -0.105 | 168.717
7 | 1.424 | 0.00847 | -0.105 | 168.191
7.5 | 1.479 | 0.00844 | -0.106 | 175.117
8 | 1.532 | 0.01141 | -0.106 | 134.335
8.5 | 1.584 | 0.01202 | -0.107 | 131.792
9 | 1.635 | 0.01068 | -0.107 | 152.981
9.5 | 1.684 | 0.01112 | -0.108 | 151.382
10 | 1.731 | 0.01168 | -0.108 | 148.258
10.5 | 1.777 | 0.01228 | -0.109 | 144.738
11 | 1.821 | 0.01291 | -0.11 | 141.025
11.5 | 1.863 | 0.01361 | -0.11 | 136.919
12 | 1.903 | 0.01712 | -0.111 | 111.156
12.5 | 1.941 | 0.01811 | -0.111 | 107.17
13 | 1.936 | 0.01974 | -0.109 | 98.105
13.5 | 1.958 | 0.02134 | -0.109 | 91.762
14 | 1.975 | 0.0235 | -0.109 | 84.019
14.5 | 1.994 | 0.02505 | -0.109 | 79.612
15 | 2.011 | 0.02683 | -0.109 | 74.943
15.5 | 2.023 | 0.02952 | -0.108 | 68.53
16 | 2.037 | 0.03112 | -0.109 | 65.476
16.5 | 2.052 | 0.03226 | -0.109 | 63.6
17 | 2.046 | 0.03663 | -0.108 | 55.856
17.5 | 2.029 | 0.03967 | -0.108 | 51.142
18 | 2.002 | 0.04373 | -0.108 | 45.787
18.5 | 1.975 | 0.04765 | -0.107 | 41.439
19 | 1.942 | 0.05193 | -0.107 | 37.396
19.5 | 1.906 | 0.05721 | -0.106 | 33.31
20 | 1.87 | 0.06155 | -0.106 | 30.386

## 90. Re 7M Mach 0.00 (2)
BIGFOIL.COM POLAR EXPORT
goe532
GOE 532 |  |  |  | Cl Max: | 1.9849 | at alpha= | 16.5 | deg
XFOIL ncrit=9 |  |  |  | L/D Max: | 155.237 | at alpha= | 5 | deg
Re: | 7000000 |  |  | Cd Min: | 0.06976 | at alpha= | 20 | deg
Mach: | 0 |  |  | Cl=0 at alpha= | -4.7009 | deg
|  |  |  | @ Cl=0.1, Cd= | 0.0065624
|  |  |  | @ Cl=0.4, Cd= | 0.0062622
|  |  |  | @ Cl=0.6, Cd= | 0.0073361
alpha (deg) | Cl | Cd | Cm | Cl/Cd
-20 | -1.5832 | 0.02468 | -0.1166 | -64.1491
-19.5 | -1.5721 | 0.02244 | -0.1139 | -70.0579
-19 | -1.5463 | 0.0205 | -0.1119 | -75.4293
-18.5 | -1.516 | 0.01892 | -0.1094 | -80.1268
-18 | -1.4806 | 0.01771 | -0.1069 | -83.6025
-17.5 | -1.4426 | 0.01671 | -0.1044 | -86.3315
-17 | -1.4022 | 0.01589 | -0.102 | -88.2442
-16.5 | -1.3434 | 0.01509 | -0.103 | -89.0258
-16 | -1.2826 | 0.01434 | -0.1042 | -89.4421
-15.5 | -1.2215 | 0.0136 | -0.1054 | -89.8162
-15 | -1.1592 | 0.01294 | -0.1068 | -89.5827
-14.5 | -1.0989 | 0.01231 | -0.1077 | -89.2689
-14 | -1.0344 | 0.01172 | -0.1093 | -88.2594
-13.5 | -0.9615 | 0.01119 | -0.1127 | -85.9249
-13 | -0.9066 | 0.01058 | -0.1124 | -85.69
-12.5 | -0.8591 | 0.01002 | -0.1105 | -85.7385
-12 | -0.8067 | 0.00964 | -0.1094 | -83.6826
-11.5 | -0.7533 | 0.00932 | -0.1085 | -80.8262
-11 | -0.6991 | 0.00901 | -0.1077 | -77.5916
-10.5 | -0.6443 | 0.00873 | -0.1069 | -73.803
-10 | -0.5895 | 0.00847 | -0.1062 | -69.5986
-9.5 | -0.5354 | 0.00827 | -0.1053 | -64.74
-9 | -0.4818 | 0.00815 | -0.1044 | -59.1166
-8.5 | -0.4267 | 0.00798 | -0.1037 | -53.4712
-8 | -0.3709 | 0.00779 | -0.1031 | -47.6123
-7.5 | -0.315 | 0.00764 | -0.1025 | -41.2304
-7 | -0.2597 | 0.00738 | -0.1019 | -35.1897
-6.5 | -0.2041 | 0.00711 | -0.1013 | -28.706
-6 | -0.1476 | 0.00697 | -0.1008 | -21.1765
-5.5 | -0.0908 | 0.00684 | -0.1004 | -13.2749
-5 | -0.0341 | 0.00675 | -0.1 | -5.0519
-4.5 | 0.0229 | 0.00666 | -0.0996 | 3.4384
-4 | 0.0799 | 0.00658 | -0.0992 | 12.1429
-3.5 | 0.1369 | 0.00653 | -0.0989 | 20.9648
-3 | 0.1942 | 0.0064 | -0.0986 | 30.3438
-2.5 | 0.2511 | 0.00633 | -0.0982 | 39.6682
-2 | 0.3084 | 0.00627 | -0.098 | 49.1866
-1.5 | 0.3655 | 0.00625 | -0.0977 | 58.48
-1 | 0.4223 | 0.00627 | -0.0974 | 67.3525
-0.5 | 0.478 | 0.00636 | -0.0969 | 75.1572
0 | 0.5318 | 0.00664 | -0.0961 | 80.0904
0.5 | 0.5809 | 0.00735 | -0.0946 | 79.034
1 | 0.6359 | 0.00731 | -0.0941 | 86.9904
1.5 | 0.6911 | 0.00714 | -0.0938 | 96.7927
2 | 0.7462 | 0.00709 | -0.0934 | 105.2468
2.5 | 0.8013 | 0.00708 | -0.093 | 113.178
3 | 0.8566 | 0.00705 | -0.0926 | 121.5035
3.5 | 0.9115 | 0.00703 | -0.0922 | 129.6586
4 | 0.9658 | 0.00713 | -0.0917 | 135.4558
4.5 | 1.0199 | 0.00724 | -0.0912 | 140.8702
5 | 1.082 | 0.00697 | -0.0925 | 155.2367
5.5 | 1.1294 | 0.00773 | -0.0909 | 146.1061
6 | 1.1799 | 0.00821 | -0.0898 | 143.715
6.5 | 1.2322 | 0.00852 | -0.089 | 144.6244
7 | 1.2845 | 0.00881 | -0.0883 | 145.8002
7.5 | 1.3355 | 0.00917 | -0.0875 | 145.6379
8 | 1.386 | 0.00955 | -0.0865 | 145.1309
8.5 | 1.437 | 0.00986 | -0.0857 | 145.7404
9 | 1.4871 | 0.01019 | -0.0848 | 145.9372
9.5 | 1.5357 | 0.01059 | -0.0836 | 145.0142
10 | 1.5822 | 0.01107 | -0.0822 | 142.9268
10.5 | 1.6293 | 0.01146 | -0.0809 | 142.1728
11 | 1.6748 | 0.0119 | -0.0793 | 140.7395
11.5 | 1.7167 | 0.01246 | -0.0772 | 137.7769
12 | 1.7576 | 0.01298 | -0.0749 | 135.4083
12.5 | 1.7911 | 0.01348 | -0.0712 | 132.8709
13 | 1.8186 | 0.01418 | -0.0667 | 128.2511
13.5 | 1.848 | 0.01491 | -0.0628 | 123.9437
14 | 1.8776 | 0.01574 | -0.0593 | 119.2884
14.5 | 1.9017 | 0.01697 | -0.0555 | 112.0625
15 | 1.9311 | 0.01828 | -0.0532 | 105.64
15.5 | 1.958 | 0.02022 | -0.0515 | 96.8348
16 | 1.9763 | 0.02273 | -0.0493 | 86.9468
16.5 | 1.9849 | 0.0261 | -0.0469 | 76.0498
17 | 1.9776 | 0.03112 | -0.0445 | 63.5476
17.5 | 1.9778 | 0.03585 | -0.0432 | 55.1688
18 | 1.9723 | 0.04151 | -0.0425 | 47.5139
18.5 | 1.9617 | 0.04796 | -0.0423 | 40.9028
19 | 1.9537 | 0.05428 | -0.0423 | 35.993
19.5 | 1.9346 | 0.06195 | -0.0427 | 31.2284
20 | 1.9144 | 0.06976 | -0.0433 | 27.4427

## 91. Re 7M Mach 0.10 (1)
BIGFOIL.COM POLAR EXPORT
goe532
GOE 532 |  |  |  | Cl Max: | 2.031 | at alpha= | 16.5 | deg
JavaFoil+Calcfoil stall+Eppler ext transition |  |  |  | L/D Max: | 174.237 | at alpha= | 7.5 | deg
Re: | 7000000 |  |  | Cd Min: | 0.00421 | at alpha= | 0 | deg
Mach: | 0.1 |  |  | Cl=0 at alpha= | -5.2054 | deg
|  |  |  | @ Cl=0.1, Cd= | 0.0053874
|  |  |  | @ Cl=0.4, Cd= | 0.0047571
|  |  |  | @ Cl=0.6, Cd= | 0.0043502
alpha (deg) | Cl | Cd | Cm | Cl/Cd
-20 | -0.659 | 0.14848 | -0.039 | -4.436
-19.5 | -0.669 | 0.143 | -0.039 | -4.676
-19 | -0.678 | 0.13462 | -0.04 | -5.039
-18.5 | -0.686 | 0.12858 | -0.04 | -5.333
-18 | -0.691 | 0.12271 | -0.041 | -5.631
-17.5 | -0.694 | 0.11766 | -0.041 | -5.901
-17 | -0.688 | 0.11155 | -0.042 | -6.172
-16.5 | -0.682 | 0.10523 | -0.043 | -6.479
-16 | -0.672 | 0.09918 | -0.044 | -6.777
-15.5 | -0.662 | 0.09279 | -0.046 | -7.136
-15 | -0.647 | 0.08962 | -0.046 | -7.221
-14.5 | -0.632 | 0.08496 | -0.046 | -7.436
-14 | -0.615 | 0.07983 | -0.048 | -7.703
-13.5 | -0.599 | 0.07206 | -0.051 | -8.313
-13 | -0.583 | 0.0627 | -0.055 | -9.297
-12.5 | -0.591 | 0.03477 | -0.067 | -16.986
-12 | -0.579 | 0.02342 | -0.072 | -24.739
-11.5 | -0.562 | 0.01609 | -0.075 | -34.916
-11 | -0.535 | 0.01262 | -0.077 | -42.421
-10.5 | -0.504 | 0.01018 | -0.079 | -49.555
-10 | -0.47 | 0.00853 | -0.081 | -55.101
-9.5 | -0.427 | 0.00851 | -0.082 | -50.21
-9 | -0.387 | 0.00743 | -0.084 | -52.023
-8.5 | -0.342 | 0.00689 | -0.085 | -49.668
-8 | -0.294 | 0.00639 | -0.086 | -46.047
-7.5 | -0.245 | 0.00618 | -0.087 | -39.606
-7 | -0.194 | 0.00616 | -0.087 | -31.431
-6.5 | -0.141 | 0.00579 | -0.088 | -24.369
-6 | -0.087 | 0.00575 | -0.089 | -15.223
-5.5 | -0.033 | 0.00557 | -0.089 | -5.861
-5 | 0.023 | 0.00534 | -0.09 | 4.349
-4.5 | 0.08 | 0.00564 | -0.091 | 14.183
-4 | 0.137 | 0.00492 | -0.092 | 27.931
-3.5 | 0.195 | 0.00474 | -0.092 | 41.238
-3 | 0.254 | 0.00527 | -0.093 | 48.126
-2.5 | 0.313 | 0.00519 | -0.094 | 60.201
-2 | 0.372 | 0.00461 | -0.094 | 80.669
-1.5 | 0.431 | 0.00492 | -0.095 | 87.524
-1 | 0.49 | 0.0049 | -0.096 | 100.054
-0.5 | 0.549 | 0.0049 | -0.096 | 112.152
0 | 0.613 | 0.00421 | -0.097 | 145.593
0.5 | 0.672 | 0.0052 | -0.098 | 129.254
1 | 0.731 | 0.00669 | -0.098 | 109.379
1.5 | 0.79 | 0.00554 | -0.099 | 142.638
2 | 0.85 | 0.00564 | -0.099 | 150.642
2.5 | 0.909 | 0.006 | -0.1 | 151.506
3 | 0.968 | 0.00756 | -0.101 | 128.004
3.5 | 1.027 | 0.00684 | -0.101 | 150.041
4 | 1.086 | 0.00687 | -0.102 | 158.125
4.5 | 1.144 | 0.0073 | -0.103 | 156.687
5 | 1.203 | 0.00743 | -0.103 | 162.03
5.5 | 1.262 | 0.00962 | -0.104 | 131.182
6 | 1.319 | 0.00982 | -0.104 | 134.275
6.5 | 1.375 | 0.00827 | -0.105 | 166.264
7 | 1.43 | 0.00852 | -0.106 | 167.859
7.5 | 1.485 | 0.00852 | -0.106 | 174.237
8 | 1.539 | 0.01152 | -0.107 | 133.574
8.5 | 1.591 | 0.01214 | -0.107 | 130.993
9 | 1.641 | 0.01078 | -0.108 | 152.192
9.5 | 1.69 | 0.01123 | -0.108 | 150.491
10 | 1.737 | 0.01179 | -0.109 | 147.286
10.5 | 1.782 | 0.01241 | -0.11 | 143.671
11 | 1.826 | 0.01305 | -0.11 | 139.857
11.5 | 1.867 | 0.01377 | -0.111 | 135.636
12 | 1.907 | 0.01738 | -0.111 | 109.675
12.5 | 1.944 | 0.01842 | -0.112 | 105.507
13 | 1.932 | 0.02045 | -0.109 | 94.493
13.5 | 1.954 | 0.02195 | -0.109 | 89.033
14 | 1.969 | 0.02427 | -0.109 | 81.109
14.5 | 1.986 | 0.02588 | -0.109 | 76.761
15 | 2.002 | 0.0277 | -0.109 | 72.289
15.5 | 2.011 | 0.03053 | -0.109 | 65.886
16 | 2.024 | 0.03223 | -0.109 | 62.793
16.5 | 2.031 | 0.03491 | -0.109 | 58.175
17 | 2.028 | 0.03822 | -0.108 | 53.054
17.5 | 2.004 | 0.04162 | -0.108 | 48.157
18 | 1.964 | 0.04878 | -0.107 | 40.271
18.5 | 1.94 | 0.05077 | -0.107 | 38.213
19 | 1.902 | 0.05569 | -0.107 | 34.159
19.5 | 1.864 | 0.06006 | -0.106 | 31.039
20 | 1.822 | 0.06466 | -0.106 | 28.187

## 92. Re 7M Mach 0.10 (2)
BIGFOIL.COM POLAR EXPORT
goe532
GOE 532 |  |  |  | Cl Max: | 1.982 | at alpha= | 16.5 | deg
XFOIL ncrit=9 |  |  |  | L/D Max: | 155.292 | at alpha= | 5 | deg
Re: | 7000000 |  |  | Cd Min: | 0.07546 | at alpha= | 20 | deg
Mach: | 0.1 |  |  | Cl=0 at alpha= | -4.696 | deg
|  |  |  | @ Cl=0.1, Cd= | 0.006579
|  |  |  | @ Cl=0.4, Cd= | 0.0062714
|  |  |  | @ Cl=0.6, Cd= | 0.00737
alpha (deg) | Cl | Cd | Cm | Cl/Cd
-20 | -1.503 | 0.04012 | -0.1031 | -37.4626
-19.5 | -1.5345 | 0.02799 | -0.116 | -54.8232
-19 | -1.5415 | 0.02335 | -0.1173 | -66.0171
-18.5 | -1.5121 | 0.02165 | -0.1152 | -69.843
-18 | -1.487 | 0.01959 | -0.1123 | -75.9061
-17.5 | -1.4533 | 0.01811 | -0.1095 | -80.2485
-17 | -1.4151 | 0.01703 | -0.1066 | -83.0945
-16.5 | -1.3615 | 0.01608 | -0.1063 | -84.6704
-16 | -1.2998 | 0.01519 | -0.1073 | -85.5695
-15.5 | -1.2376 | 0.01433 | -0.1084 | -86.3643
-15 | -1.1743 | 0.01356 | -0.1096 | -86.6003
-14.5 | -1.1123 | 0.01284 | -0.1104 | -86.6277
-14 | -1.0478 | 0.01218 | -0.1116 | -86.0263
-13.5 | -0.973 | 0.01158 | -0.1149 | -84.0242
-13 | -0.9139 | 0.01119 | -0.1149 | -81.6711
-12.5 | -0.8674 | 0.01042 | -0.1127 | -83.2438
-12 | -0.8153 | 0.0099 | -0.1114 | -82.3535
-11.5 | -0.7614 | 0.00953 | -0.1103 | -79.8951
-11 | -0.7065 | 0.00918 | -0.1093 | -76.9608
-10.5 | -0.651 | 0.00889 | -0.1085 | -73.2283
-10 | -0.5956 | 0.00862 | -0.1076 | -69.0951
-9.5 | -0.5409 | 0.0084 | -0.1066 | -64.3929
-9 | -0.4867 | 0.00826 | -0.1055 | -58.9225
-8.5 | -0.431 | 0.00808 | -0.1047 | -53.3416
-8 | -0.3747 | 0.00787 | -0.1041 | -47.6112
-7.5 | -0.3182 | 0.0077 | -0.1034 | -41.3247
-7 | -0.262 | 0.00751 | -0.1028 | -34.8868
-6.5 | -0.2063 | 0.00717 | -0.102 | -28.7727
-6 | -0.1494 | 0.007 | -0.1015 | -21.3429
-5.5 | -0.0921 | 0.00687 | -0.1011 | -13.4061
-5 | -0.0349 | 0.00677 | -0.1006 | -5.1551
-4.5 | 0.0225 | 0.00667 | -0.1002 | 3.3733
-4 | 0.0799 | 0.0066 | -0.0998 | 12.1061
-3.5 | 0.1373 | 0.00654 | -0.0994 | 20.9939
-3 | 0.195 | 0.00642 | -0.0991 | 30.3738
-2.5 | 0.2523 | 0.00633 | -0.0987 | 39.8578
-2 | 0.31 | 0.00628 | -0.0984 | 49.3631
-1.5 | 0.3675 | 0.00626 | -0.0982 | 58.7061
-1 | 0.4246 | 0.00628 | -0.0978 | 67.6115
-0.5 | 0.4805 | 0.00638 | -0.0973 | 75.3135
0 | 0.5347 | 0.00667 | -0.0965 | 80.1649
0.5 | 0.5841 | 0.00737 | -0.095 | 79.2537
1 | 0.6397 | 0.00737 | -0.0945 | 86.7978
1.5 | 0.6951 | 0.00716 | -0.0941 | 97.081
2 | 0.7505 | 0.00711 | -0.0937 | 105.5556
2.5 | 0.806 | 0.0071 | -0.0933 | 113.5211
3 | 0.8617 | 0.00707 | -0.0929 | 121.8812
3.5 | 0.917 | 0.00706 | -0.0925 | 129.8867
4 | 0.9715 | 0.00717 | -0.0919 | 135.4951
4.5 | 1.0261 | 0.00726 | -0.0914 | 141.3361
5 | 1.0886 | 0.00701 | -0.0927 | 155.2924
5.5 | 1.1352 | 0.00785 | -0.0908 | 144.6115
6 | 1.1869 | 0.00827 | -0.0898 | 143.5187
6.5 | 1.2397 | 0.00857 | -0.089 | 144.6558
7 | 1.2923 | 0.00888 | -0.0883 | 145.5293
7.5 | 1.3436 | 0.00925 | -0.0873 | 145.2541
8 | 1.3945 | 0.00962 | -0.0863 | 144.9584
8.5 | 1.4459 | 0.00993 | -0.0854 | 145.6093
9 | 1.4962 | 0.01028 | -0.0843 | 145.5447
9.5 | 1.5448 | 0.01071 | -0.083 | 144.239
10 | 1.5915 | 0.0112 | -0.0814 | 142.0982
10.5 | 1.6391 | 0.01159 | -0.08 | 141.4236
11 | 1.6843 | 0.01205 | -0.0782 | 139.7759
11.5 | 1.7257 | 0.01263 | -0.0758 | 136.635
12 | 1.7647 | 0.01315 | -0.073 | 134.1977
12.5 | 1.7959 | 0.01369 | -0.0687 | 131.1833
13 | 1.8241 | 0.01446 | -0.0642 | 126.148
13.5 | 1.8542 | 0.01524 | -0.0604 | 121.6667
14 | 1.8835 | 0.01618 | -0.0569 | 116.4091
14.5 | 1.9089 | 0.01756 | -0.0535 | 108.7073
15 | 1.9408 | 0.01907 | -0.0518 | 101.7724
15.5 | 1.9655 | 0.02119 | -0.0498 | 92.756
16 | 1.9803 | 0.02407 | -0.0474 | 82.2725
16.5 | 1.982 | 0.0282 | -0.0449 | 70.2837
17 | 1.9735 | 0.0336 | -0.0429 | 58.7351
17.5 | 1.9692 | 0.03903 | -0.0419 | 50.4535
18 | 1.9614 | 0.04516 | -0.0414 | 43.4322
18.5 | 1.9487 | 0.05206 | -0.0415 | 37.4318
19 | 1.9354 | 0.05906 | -0.0417 | 32.7701
19.5 | 1.9138 | 0.06712 | -0.0422 | 28.5131
20 | 1.8891 | 0.07546 | -0.0428 | 25.0345

## 93. Re 7M Mach 0.25 (1)
BIGFOIL.COM POLAR EXPORT
goe532
GOE 532 |  |  |  | Cl Max: | 1.925 | at alpha= | 14.5 | deg
JavaFoil+Calcfoil stall+Eppler ext transition |  |  |  | L/D Max: | 173.956 | at alpha= | 7.5 | deg
Re: | 7000000 |  |  | Cd Min: | 0.00455 | at alpha= | -2 | deg
Mach: | 0.25 |  |  | Cl=0 at alpha= | -5.2105 | deg
|  |  |  | @ Cl=0.1, Cd= | 0.0056003
|  |  |  | @ Cl=0.4, Cd= | 0.004649
|  |  |  | @ Cl=0.6, Cd= | 0.0048046
alpha (deg) | Cl | Cd | Cm | Cl/Cd
-20 | -0.362 | 0.15374 | -0.04 | -2.353
-19.5 | -0.403 | 0.14432 | -0.041 | -2.79
-19 | -0.44 | 0.13769 | -0.041 | -3.197
-18.5 | -0.475 | 0.13196 | -0.041 | -3.596
-18 | -0.506 | 0.12633 | -0.042 | -4.003
-17.5 | -0.533 | 0.12135 | -0.042 | -4.393
-17 | -0.545 | 0.11742 | -0.042 | -4.643
-16.5 | -0.554 | 0.1108 | -0.042 | -5.004
-16 | -0.56 | 0.10668 | -0.042 | -5.254
-15.5 | -0.563 | 0.10363 | -0.041 | -5.433
-15 | -0.563 | 0.09806 | -0.041 | -5.746
-14.5 | -0.561 | 0.09265 | -0.042 | -6.051
-14 | -0.555 | 0.08734 | -0.043 | -6.352
-13.5 | -0.545 | 0.08241 | -0.044 | -6.618
-13 | -0.533 | 0.0776 | -0.045 | -6.866
-12.5 | -0.521 | 0.06899 | -0.05 | -7.546
-12 | -0.5 | 0.06712 | -0.049 | -7.444
-11.5 | -0.487 | 0.05428 | -0.058 | -8.978
-11 | -0.486 | 0.03219 | -0.07 | -15.083
-10.5 | -0.48 | 0.01669 | -0.078 | -28.75
-10 | -0.458 | 0.01123 | -0.081 | -40.752
-9.5 | -0.424 | 0.00921 | -0.083 | -46.062
-9 | -0.385 | 0.0083 | -0.085 | -46.369
-8.5 | -0.343 | 0.00745 | -0.087 | -45.989
-8 | -0.297 | 0.00684 | -0.088 | -43.395
-7.5 | -0.248 | 0.00648 | -0.089 | -38.266
-7 | -0.197 | 0.00633 | -0.09 | -31.066
-6.5 | -0.144 | 0.00599 | -0.09 | -23.981
-6 | -0.089 | 0.00578 | -0.091 | -15.432
-5.5 | -0.033 | 0.00569 | -0.092 | -5.854
-5 | 0.024 | 0.00557 | -0.093 | 4.262
-4.5 | 0.082 | 0.00582 | -0.093 | 14.07
-4 | 0.141 | 0.0051 | -0.094 | 27.637
-3.5 | 0.2 | 0.00463 | -0.095 | 43.32
-3 | 0.26 | 0.00521 | -0.096 | 49.99
-2.5 | 0.321 | 0.00523 | -0.096 | 61.384
-2 | 0.382 | 0.00455 | -0.097 | 83.904
-1.5 | 0.442 | 0.00488 | -0.098 | 90.672
-1 | 0.504 | 0.00485 | -0.098 | 103.776
-0.5 | 0.564 | 0.00487 | -0.099 | 115.676
0 | 0.63 | 0.00475 | -0.1 | 132.585
0.5 | 0.69 | 0.00525 | -0.1 | 131.446
1 | 0.751 | 0.00683 | -0.101 | 110.029
1.5 | 0.812 | 0.00544 | -0.102 | 149.269
2 | 0.873 | 0.00562 | -0.102 | 155.149
2.5 | 0.933 | 0.0075 | -0.103 | 124.357
3 | 0.994 | 0.00775 | -0.103 | 128.295
3.5 | 1.054 | 0.00679 | -0.104 | 155.179
4 | 1.114 | 0.00687 | -0.105 | 162.333
4.5 | 1.175 | 0.00731 | -0.105 | 160.597
5 | 1.235 | 0.00751 | -0.106 | 164.457
5.5 | 1.294 | 0.01002 | -0.107 | 129.148
6 | 1.352 | 0.01032 | -0.107 | 131.082
6.5 | 1.409 | 0.00841 | -0.108 | 167.573
7 | 1.466 | 0.0087 | -0.108 | 168.541
7.5 | 1.521 | 0.00874 | -0.109 | 173.956
8 | 1.575 | 0.0123 | -0.109 | 128.058
8.5 | 1.626 | 0.01062 | -0.11 | 153.013
9 | 1.675 | 0.01128 | -0.111 | 148.417
9.5 | 1.722 | 0.01193 | -0.111 | 144.39
10 | 1.767 | 0.01263 | -0.112 | 139.904
10.5 | 1.809 | 0.01327 | -0.113 | 136.387
11 | 1.849 | 0.01407 | -0.113 | 131.431
11.5 | 1.848 | 0.01853 | -0.111 | 99.758
12 | 1.871 | 0.02022 | -0.111 | 92.522
12.5 | 1.891 | 0.02201 | -0.111 | 85.888
13 | 1.904 | 0.0241 | -0.111 | 79.026
13.5 | 1.913 | 0.02677 | -0.11 | 71.473
14 | 1.924 | 0.02869 | -0.11 | 67.066
14.5 | 1.925 | 0.03207 | -0.11 | 60.008
15 | 1.925 | 0.03492 | -0.11 | 55.133
15.5 | 1.924 | 0.03747 | -0.11 | 51.338
16 | 1.913 | 0.04093 | -0.109 | 46.753
16.5 | 1.896 | 0.04582 | -0.108 | 41.376
17 | 1.859 | 0.05392 | -0.107 | 34.48
17.5 | 1.811 | 0.05608 | -0.107 | 32.302
18 | 1.748 | 0.06113 | -0.107 | 28.589
18.5 | 1.681 | 0.06494 | -0.107 | 25.887
19 | 1.592 | 0.0762 | -0.105 | 20.895
19.5 | 1.495 | 0.09242 | -0.103 | 16.173

## 94. Re 7M Mach 0.25 (2)
BIGFOIL.COM POLAR EXPORT
goe532
GOE 532 |  |  |  | Cl Max: | 1.9785 | at alpha= | 15.5 | deg
XFOIL ncrit=9 |  |  |  | L/D Max: | 153.918 | at alpha= | 5 | deg
Re: | 7000000 |  |  | Cd Min: | 0.21581 | at alpha= | -20 | deg
Mach: | 0.25 |  |  | Cl=0 at alpha= | -4.6667 | deg
|  |  |  | @ Cl=0.1, Cd= | 0.0066631
|  |  |  | @ Cl=0.4, Cd= | 0.0063073
|  |  |  | @ Cl=0.6, Cd= | 0.0074847
alpha (deg) | Cl | Cd | Cm | Cl/Cd
-20 | -0.5968 | 0.21581 | 0.0187 | -2.7654
-19.5 | -0.5789 | 0.20979 | 0.015 | -2.7594
-19 | -0.5624 | 0.20322 | 0.0113 | -2.7674
-18.5 | -0.5558 | 0.19326 | 0.0064 | -2.8759
-18 | -0.54 | 0.18685 | 0.0029 | -2.89
-17.5 | -0.5234 | 0.18065 | -0.0005 | -2.8973
-17 | -0.5103 | 0.1734 | -0.0041 | -2.9429
-15.5 | -1.2277 | 0.02963 | -0.1179 | -41.4344
-14.5 | -1.1623 | 0.02069 | -0.1242 | -56.1769
-14 | -1.1057 | 0.01866 | -0.124 | -59.2551
-13 | -0.9505 | 0.01492 | -0.1301 | -63.7064
-12.5 | -0.9052 | 0.01392 | -0.1264 | -65.0287
-12 | -0.851 | 0.01317 | -0.1239 | -64.6166
-11.5 | -0.796 | 0.01234 | -0.1217 | -64.5057
-11 | -0.7457 | 0.01076 | -0.1194 | -69.303
-10.5 | -0.6879 | 0.01013 | -0.1175 | -67.9072
-10 | -0.6289 | 0.00972 | -0.1158 | -64.7016
-9.5 | -0.5713 | 0.00937 | -0.1141 | -60.9712
-9 | -0.5139 | 0.00908 | -0.1124 | -56.5969
-8.5 | -0.4551 | 0.00873 | -0.111 | -52.1306
-8 | -0.3957 | 0.00841 | -0.1098 | -47.0511
-7.5 | -0.3364 | 0.00814 | -0.1087 | -41.3268
-7 | -0.2769 | 0.00795 | -0.1076 | -34.8302
-6.5 | -0.2178 | 0.0077 | -0.1066 | -28.2857
-6 | -0.1594 | 0.00725 | -0.1057 | -21.9862
-5.5 | -0.0997 | 0.00705 | -0.1049 | -14.1418
-5 | -0.04 | 0.00693 | -0.1042 | -5.772
-4.5 | 0.02 | 0.0068 | -0.1036 | 2.9412
-4 | 0.0799 | 0.00669 | -0.103 | 11.9432
-3.5 | 0.1397 | 0.00661 | -0.1025 | 21.1346
-3 | 0.1996 | 0.00653 | -0.102 | 30.5666
-2.5 | 0.2592 | 0.00639 | -0.1015 | 40.5634
-2 | 0.3186 | 0.00635 | -0.1011 | 50.1732
-1.5 | 0.3785 | 0.0063 | -0.1007 | 60.0794
-1 | 0.4377 | 0.00632 | -0.1003 | 69.2563
-0.5 | 0.4951 | 0.00646 | -0.0997 | 76.6409
0 | 0.5445 | 0.00732 | -0.0977 | 74.3852
0.5 | 0.6018 | 0.00749 | -0.0971 | 80.3471
1 | 0.6599 | 0.00751 | -0.0966 | 87.8695
1.5 | 0.7168 | 0.00729 | -0.096 | 98.3265
2 | 0.7743 | 0.00724 | -0.0955 | 106.9475
2.5 | 0.8322 | 0.0072 | -0.095 | 115.5833
3 | 0.8898 | 0.00719 | -0.0945 | 123.7552
3.5 | 0.9469 | 0.00722 | -0.0939 | 131.1496
4 | 1.0034 | 0.00734 | -0.0932 | 136.703
4.5 | 1.0605 | 0.00743 | -0.0925 | 142.7322
5 | 1.1236 | 0.0073 | -0.0933 | 153.9178
5.5 | 1.1712 | 0.00819 | -0.091 | 143.0037
6 | 1.2257 | 0.00856 | -0.0899 | 143.1893
6.5 | 1.2809 | 0.00887 | -0.0888 | 144.4081
7 | 1.3347 | 0.00926 | -0.0875 | 144.1361
7.5 | 1.3877 | 0.00967 | -0.0861 | 143.5057
8 | 1.4415 | 0.01002 | -0.0847 | 143.8623
8.5 | 1.4942 | 0.0104 | -0.0832 | 143.6731
9 | 1.5449 | 0.01086 | -0.0813 | 142.256
9.5 | 1.5935 | 0.01138 | -0.0791 | 140.0264
10 | 1.6423 | 0.01184 | -0.0769 | 138.7078
10.5 | 1.6887 | 0.01235 | -0.0742 | 136.7368
11 | 1.7252 | 0.01296 | -0.0698 | 133.1173
11.5 | 1.7584 | 0.01363 | -0.0649 | 129.0095
12 | 1.7942 | 0.01431 | -0.0607 | 125.3809
12.5 | 1.8269 | 0.01524 | -0.0564 | 119.8753
13 | 1.8578 | 0.01647 | -0.0524 | 112.799
13.5 | 1.8956 | 0.01778 | -0.0501 | 106.6142
14 | 1.9272 | 0.01974 | -0.0478 | 97.6292
14.5 | 1.9557 | 0.02191 | -0.0454 | 89.2606
15 | 1.9721 | 0.02507 | -0.0428 | 78.6637
15.5 | 1.9785 | 0.02929 | -0.0404 | 67.5487
16 | 1.9645 | 0.03568 | -0.0386 | 55.0589
16.5 | 1.9472 | 0.04289 | -0.0377 | 45.3999
17 | 1.9266 | 0.05073 | -0.0375 | 37.9775
17.5 | 1.9072 | 0.05859 | -0.0376 | 32.5516
18 | 1.882 | 0.0672 | -0.0381 | 28.006
18.5 | 1.8589 | 0.07545 | -0.0385 | 24.6375
19 | 1.8275 | 0.08423 | -0.0387 | 21.6965
19.5 | 1.7941 | 0.09376 | -0.0398 | 19.135
20 | 1.7759 | 0.10299 | -0.0428 | 17.2434

## 95. Re 7M Mach 0.50 (1)
BIGFOIL.COM POLAR EXPORT
goe532
GOE 532 |  |  |  | Cl Max: | 1.683 | at alpha= | 9 | deg
JavaFoil+Calcfoil stall+Eppler ext transition |  |  |  | L/D Max: | 152.877 | at alpha= | 4.5 | deg
Re: | 7000000 |  |  | Cd Min: | 0.00467 | at alpha= | 0 | deg
Mach: | 0.5 |  |  | Cl=0 at alpha= | -5.2097 | deg
|  |  |  | @ Cl=0.1, Cd= | 0.0061917
|  |  |  | @ Cl=0.4, Cd= | 0.0054856
|  |  |  | @ Cl=0.6, Cd= | 0.0050713
alpha (deg) | Cl | Cd | Cm | Cl/Cd
-20 | -0.75 | 0.15213 | -0.05 | -4.932
-19.5 | -0.726 | 0.14458 | -0.05 | -5.023
-19 | -0.702 | 0.13888 | -0.05 | -5.053
-18.5 | -0.677 | 0.13362 | -0.05 | -5.069
-18 | -0.652 | 0.12801 | -0.05 | -5.097
-17.5 | -0.627 | 0.12324 | -0.05 | -5.091
-17 | -0.602 | 0.12068 | -0.049 | -4.988
-16.5 | -0.576 | 0.12167 | -0.048 | -4.738
-16 | -0.552 | 0.11774 | -0.048 | -4.687
-15.5 | -0.527 | 0.10795 | -0.048 | -4.886
-15 | -0.503 | 0.10414 | -0.048 | -4.827
-14.5 | -0.478 | 0.10408 | -0.048 | -4.59
-14 | -0.453 | 0.10162 | -0.048 | -4.456
-13.5 | -0.428 | 0.0912 | -0.049 | -4.693
-13 | -0.403 | 0.09402 | -0.049 | -4.284
-12.5 | -0.378 | 0.08945 | -0.049 | -4.223
-12 | -0.352 | 0.08509 | -0.048 | -4.138
-11.5 | -0.327 | 0.07725 | -0.049 | -4.232
-11 | -0.302 | 0.07109 | -0.05 | -4.243
-10.5 | -0.276 | 0.06567 | -0.05 | -4.206
-10 | -0.251 | 0.05943 | -0.053 | -4.225
-9.5 | -0.229 | 0.04952 | -0.062 | -4.619
-9 | -0.202 | 0.04731 | -0.063 | -4.278
-8.5 | -0.182 | 0.03382 | -0.075 | -5.391
-8 | -0.168 | 0.01443 | -0.09 | -11.632
-7.5 | -0.177 | 0.04512 | -0.053 | -3.931
-7 | -0.157 | 0.04234 | -0.054 | -3.71
-6.5 | -0.143 | 0.00832 | -0.097 | -17.23
-6 | -0.093 | 0.00672 | -0.1 | -13.881
-5.5 | -0.036 | 0.00645 | -0.101 | -5.511
-5 | 0.026 | 0.00632 | -0.103 | 4.064
-4.5 | 0.089 | 0.00621 | -0.104 | 14.37
-4 | 0.155 | 0.0061 | -0.105 | 25.358
-3.5 | 0.221 | 0.00564 | -0.106 | 39.209
-3 | 0.289 | 0.00557 | -0.107 | 51.85
-2.5 | 0.357 | 0.00565 | -0.107 | 63.174
-2 | 0.425 | 0.00539 | -0.108 | 78.886
-1.5 | 0.493 | 0.00509 | -0.109 | 96.973
-1 | 0.562 | 0.00506 | -0.11 | 111.025
-0.5 | 0.629 | 0.00508 | -0.11 | 123.783
0 | 0.703 | 0.00467 | -0.111 | 150.405
0.5 | 0.77 | 0.00721 | -0.112 | 106.833
1 | 0.838 | 0.00755 | -0.113 | 111.017
1.5 | 0.905 | 0.00767 | -0.114 | 118.034
2 | 0.972 | 0.00801 | -0.114 | 121.321
2.5 | 1.039 | 0.00837 | -0.115 | 124.191
3 | 1.106 | 0.00759 | -0.116 | 145.639
3.5 | 1.172 | 0.00786 | -0.116 | 149.067
4 | 1.238 | 0.00816 | -0.117 | 151.772
4.5 | 1.303 | 0.00853 | -0.118 | 152.877
5 | 1.368 | 0.0117 | -0.119 | 116.938
5.5 | 1.432 | 0.01221 | -0.119 | 117.326
6 | 1.492 | 0.01304 | -0.12 | 114.373
6.5 | 1.53 | 0.014 | -0.119 | 109.296
7 | 1.577 | 0.015 | -0.119 | 105.144
7.5 | 1.615 | 0.01657 | -0.119 | 97.481
8 | 1.652 | 0.01788 | -0.119 | 92.385
8.5 | 1.673 | 0.01979 | -0.119 | 84.509
9 | 1.683 | 0.0214 | -0.119 | 78.673
9.5 | 1.664 | 0.02543 | -0.118 | 65.433
10 | 1.62 | 0.02862 | -0.118 | 56.614
10.5 | 1.485 | 0.0377 | -0.115 | 39.383
11 | 1 | 0.05298 | -0.11 | 18.874
11.5 | 0.991 | 0.07434 | -0.101 | 13.324
12 | 1.051 | 0.06097 | -0.108 | 17.235
12.5 | 1.087 | 0.06186 | -0.11 | 17.566
13 | 1.109 | 0.07011 | -0.108 | 15.815
13.5 | 1.128 | 0.08192 | -0.106 | 13.766
14 | 1.08 | 0.10617 | -0.077 | 10.171

## 96. Re 7M Mach 0.50 (2)
BIGFOIL.COM POLAR EXPORT
goe532
GOE 532 |  |  |  | Cl Max: | 1.9075 | at alpha= | 12.5 | deg
XFOIL ncrit=9 |  |  |  | L/D Max: | 140.676 | at alpha= | 4 | deg
Re: | 7000000 |  |  | Cd Min: | 0.24326 | at alpha= | -20 | deg
Mach: | 0.5 |  |  | Cl=0 at alpha= | -4.5533 | deg
|  |  |  | @ Cl=0.1, Cd= | 0.0073312
|  |  |  | @ Cl=0.4, Cd= | 0.00661
|  |  |  | @ Cl=0.6, Cd= | 0.0078022
alpha (deg) | Cl | Cd | Cm | Cl/Cd
-20 | -0.6097 | 0.24326 | 0.0251 | -2.5064
-19.5 | -0.5869 | 0.2362 | 0.0207 | -2.4848
-19 | -0.5645 | 0.22899 | 0.0164 | -2.4652
-18.5 | -0.5431 | 0.22137 | 0.0121 | -2.4534
-18 | -0.5237 | 0.21282 | 0.0076 | -2.4608
-17.5 | -0.5054 | 0.2041 | 0.0032 | -2.4762
-17 | -0.484 | 0.19696 | -0.0007 | -2.4574
-16.5 | -0.4627 | 0.19 | -0.0043 | -2.4353
-16 | -0.4446 | 0.18211 | -0.0082 | -2.4414
-15.5 | -0.429 | 0.17359 | -0.0121 | -2.4713
-15 | -0.4102 | 0.16646 | -0.0155 | -2.4643
-14.5 | -0.3899 | 0.16008 | -0.0184 | -2.4357
-14 | -0.3608 | 0.14968 | -0.0274 | -2.4105
-13.5 | -0.3408 | 0.14061 | -0.0333 | -2.4237
-13 | -0.2278 | 0.1246 | -0.0672 | -1.8283
-12.5 | -0.2126 | 0.11603 | -0.0728 | -1.8323
-12 | -0.1959 | 0.10933 | -0.0766 | -1.7918
-11.5 | -0.1768 | 0.10387 | -0.0791 | -1.7021
-11 | -0.1623 | 0.09732 | -0.0823 | -1.6677
-10.5 | -0.1554 | 0.08973 | -0.0859 | -1.7319
-10 | -0.1479 | 0.08259 | -0.0895 | -1.7908
-9.5 | -0.1335 | 0.07701 | -0.0919 | -1.7335
-9 | -0.1233 | 0.0709 | -0.0948 | -1.7391
-8.5 | -0.1254 | 0.06355 | -0.0983 | -1.9732
-8 | -0.1462 | 0.05453 | -0.103 | -2.6811
-7.5 | -0.1776 | 0.04673 | -0.1055 | -3.8006
-7 | -0.2075 | 0.0307 | -0.1236 | -6.759
-6.5 | -0.1985 | 0.02235 | -0.127 | -8.8814
-6 | -0.1718 | 0.01504 | -0.1268 | -11.4229
-5.5 | -0.1266 | 0.01011 | -0.1245 | -12.5223
-5 | -0.062 | 0.00855 | -0.1219 | -7.2515
-4.5 | 0.0074 | 0.00786 | -0.1198 | 0.94148
-4 | 0.0778 | 0.00742 | -0.118 | 10.4852
-3.5 | 0.1478 | 0.00714 | -0.1164 | 20.7003
-3 | 0.2182 | 0.00692 | -0.1151 | 31.5318
-2.5 | 0.2879 | 0.00679 | -0.114 | 42.4006
-2 | 0.3569 | 0.00666 | -0.1129 | 53.5886
-1.5 | 0.4259 | 0.00658 | -0.1119 | 64.7264
-1 | 0.4932 | 0.00667 | -0.1108 | 73.943
-0.5 | 0.546 | 0.00773 | -0.1076 | 70.6339
0 | 0.6133 | 0.00782 | -0.1066 | 78.4271
0.5 | 0.6806 | 0.00792 | -0.1057 | 85.9343
1 | 0.7479 | 0.00802 | -0.1047 | 93.2544
1.5 | 0.8146 | 0.00785 | -0.1037 | 103.7707
2 | 0.8809 | 0.00774 | -0.1026 | 113.8114
2.5 | 0.9474 | 0.00778 | -0.1015 | 121.7738
3 | 1.0132 | 0.00789 | -0.1001 | 128.4157
3.5 | 1.0798 | 0.00798 | -0.0986 | 135.3133
4 | 1.1451 | 0.00814 | -0.0969 | 140.6757
4.5 | 1.1963 | 0.00906 | -0.0928 | 132.0419
5 | 1.2559 | 0.00934 | -0.0897 | 134.4647
5.5 | 1.3293 | 0.00949 | -0.0891 | 140.0738
6 | 1.3896 | 0.01002 | -0.0857 | 138.6826
6.5 | 1.4478 | 0.01059 | -0.0818 | 136.7139
7 | 1.5044 | 0.01112 | -0.0774 | 135.2878
7.5 | 1.5514 | 0.01173 | -0.0712 | 132.2592
8 | 1.5976 | 0.01252 | -0.0652 | 127.6038
8.5 | 1.6422 | 0.01359 | -0.0593 | 120.8389
9 | 1.6933 | 0.01477 | -0.0547 | 114.6445
9.5 | 1.7463 | 0.01633 | -0.0509 | 106.9382
10 | 1.7928 | 0.01842 | -0.0471 | 97.329
10.5 | 1.8317 | 0.02115 | -0.0432 | 86.6052
11 | 1.8596 | 0.02485 | -0.0396 | 74.833
11.5 | 1.8848 | 0.02907 | -0.0365 | 64.8366
12 | 1.9012 | 0.03422 | -0.034 | 55.5582
12.5 | 1.9075 | 0.04015 | -0.0318 | 47.5093
13 | 1.9034 | 0.0468 | -0.0298 | 40.6709
13.5 | 1.8928 | 0.05395 | -0.0282 | 35.0843
14 | 1.8767 | 0.06164 | -0.0271 | 30.4461
14.5 | 1.8693 | 0.06872 | -0.0259 | 27.2017
15 | 1.8605 | 0.07574 | -0.0246 | 24.5643
15.5 | 1.848 | 0.08293 | -0.0233 | 22.2839
16 | 1.8163 | 0.09276 | -0.0252 | 19.5806
16.5 | 1.7743 | 0.105 | -0.0304 | 16.8981
17 | 1.7278 | 0.1188 | -0.038 | 14.5438
17.5 | 1.686 | 0.1328 | -0.0467 | 12.6958

## 97. Re 8M Mach 0.00 (1)
BIGFOIL.COM POLAR EXPORT
goe532
GOE 532 |  |  |  | Cl Max: | 2.057 | at alpha= | 16.5 | deg
JavaFoil+Calcfoil stall+Eppler ext transition |  |  |  | L/D Max: | 172.084 | at alpha= | 6.5 | deg
Re: | 8000000 |  |  | Cd Min: | 0.00455 | at alpha= | -2 | deg
Mach: | 0 |  |  | Cl=0 at alpha= | -5.2054 | deg
|  |  |  | @ Cl=0.1, Cd= | 0.0053018
|  |  |  | @ Cl=0.4, Cd= | 0.0047025
|  |  |  | @ Cl=0.6, Cd= | 0.0047147
alpha (deg) | Cl | Cd | Cm | Cl/Cd
-20 | -0.692 | 0.14416 | -0.039 | -4.797
-19.5 | -0.699 | 0.13985 | -0.04 | -4.998
-19 | -0.707 | 0.12987 | -0.042 | -5.444
-18.5 | -0.712 | 0.12458 | -0.042 | -5.714
-18 | -0.715 | 0.11816 | -0.043 | -6.05
-17.5 | -0.716 | 0.11212 | -0.044 | -6.386
-17 | -0.707 | 0.10897 | -0.043 | -6.484
-16.5 | -0.7 | 0.09932 | -0.046 | -7.053
-16 | -0.69 | 0.09308 | -0.048 | -7.416
-15.5 | -0.677 | 0.08802 | -0.049 | -7.696
-15 | -0.66 | 0.08576 | -0.048 | -7.696
-14.5 | -0.647 | 0.07751 | -0.051 | -8.347
-14 | -0.647 | 0.05606 | -0.06 | -11.548
-13.5 | -0.62 | 0.05807 | -0.058 | -10.67
-13 | -0.608 | 0.04534 | -0.063 | -13.41
-12.5 | -0.614 | 0.02322 | -0.071 | -26.447
-12 | -0.595 | 0.01715 | -0.074 | -34.711
-11.5 | -0.571 | 0.01326 | -0.076 | -43.049
-11 | -0.541 | 0.01088 | -0.078 | -49.76
-10.5 | -0.508 | 0.00931 | -0.08 | -54.585
-10 | -0.471 | 0.00802 | -0.082 | -58.784
-9.5 | -0.428 | 0.00812 | -0.081 | -52.724
-9 | -0.387 | 0.00715 | -0.084 | -54.128
-8.5 | -0.342 | 0.00659 | -0.085 | -51.849
-8 | -0.294 | 0.00631 | -0.085 | -46.564
-7.5 | -0.244 | 0.00612 | -0.086 | -39.91
-7 | -0.193 | 0.00585 | -0.087 | -33.021
-6.5 | -0.141 | 0.00578 | -0.088 | -24.355
-6 | -0.087 | 0.00558 | -0.088 | -15.615
-5.5 | -0.033 | 0.00534 | -0.089 | -6.086
-5 | 0.023 | 0.00559 | -0.09 | 4.138
-4.5 | 0.08 | 0.0056 | -0.091 | 14.206
-4 | 0.137 | 0.00475 | -0.091 | 28.764
-3.5 | 0.194 | 0.00467 | -0.092 | 41.624
-3 | 0.253 | 0.00511 | -0.093 | 49.413
-2.5 | 0.311 | 0.00511 | -0.093 | 60.825
-2 | 0.37 | 0.00455 | -0.094 | 81.286
-1.5 | 0.429 | 0.00485 | -0.094 | 88.343
-1 | 0.488 | 0.00482 | -0.095 | 101.222
-0.5 | 0.546 | 0.00474 | -0.096 | 115.262
0 | 0.61 | 0.00471 | -0.096 | 129.487
0.5 | 0.669 | 0.00625 | -0.097 | 107.041
1 | 0.728 | 0.00554 | -0.098 | 131.428
1.5 | 0.787 | 0.0054 | -0.098 | 145.641
2 | 0.845 | 0.00555 | -0.099 | 152.321
2.5 | 0.904 | 0.00716 | -0.1 | 126.383
3 | 0.963 | 0.00736 | -0.1 | 130.805
3.5 | 1.022 | 0.0066 | -0.101 | 154.714
4 | 1.08 | 0.0067 | -0.102 | 161.298
4.5 | 1.139 | 0.00703 | -0.102 | 162.065
5 | 1.197 | 0.00716 | -0.103 | 167.198
5.5 | 1.256 | 0.00926 | -0.103 | 135.65
6 | 1.312 | 0.00971 | -0.104 | 135.227
6.5 | 1.369 | 0.00795 | -0.105 | 172.084
7 | 1.424 | 0.00832 | -0.105 | 171.187
7.5 | 1.479 | 0.0086 | -0.106 | 171.902
8 | 1.532 | 0.01122 | -0.106 | 136.608
8.5 | 1.584 | 0.00985 | -0.107 | 160.84
9 | 1.635 | 0.01042 | -0.107 | 156.805
9.5 | 1.684 | 0.01094 | -0.108 | 153.939
10 | 1.731 | 0.01149 | -0.108 | 150.688
10.5 | 1.777 | 0.0121 | -0.109 | 146.871
11 | 1.821 | 0.01259 | -0.11 | 144.623
11.5 | 1.863 | 0.01326 | -0.11 | 140.469
12 | 1.903 | 0.01693 | -0.111 | 112.396
12.5 | 1.941 | 0.01778 | -0.111 | 109.142
13 | 1.977 | 0.01878 | -0.112 | 105.238
13.5 | 1.963 | 0.0206 | -0.109 | 95.307
14 | 1.981 | 0.02264 | -0.109 | 87.485
14.5 | 2 | 0.02408 | -0.109 | 83.074
15 | 2.012 | 0.02664 | -0.109 | 75.525
15.5 | 2.027 | 0.02843 | -0.109 | 71.293
16 | 2.042 | 0.02996 | -0.109 | 68.146
16.5 | 2.057 | 0.03111 | -0.109 | 66.128
17 | 2.052 | 0.03526 | -0.109 | 58.184
17.5 | 2.034 | 0.03802 | -0.108 | 53.51
18 | 2.009 | 0.04185 | -0.108 | 48.002
18.5 | 1.981 | 0.04557 | -0.108 | 43.469
19 | 1.945 | 0.05099 | -0.107 | 38.145
19.5 | 1.91 | 0.05522 | -0.107 | 34.584
20 | 1.874 | 0.05939 | -0.106 | 31.563

## 98. Re 8M Mach 0.00 (2)
BIGFOIL.COM POLAR EXPORT
goe532
GOE 532 |  |  |  | Cl Max: | 1.991 | at alpha= | 17.5 | deg
XFOIL ncrit=9 |  |  |  | L/D Max: | 150.042 | at alpha= | 8.5 | deg
Re: | 8000000 |  |  | Cd Min: | 0.06739 | at alpha= | 20 | deg
Mach: | 0 |  |  | Cl=0 at alpha= | -4.6986 | deg
|  |  |  | @ Cl=0.1, Cd= | 0.0063953
|  |  |  | @ Cl=0.4, Cd= | 0.0061562
|  |  |  | @ Cl=0.6, Cd= | 0.0072166
alpha (deg) | Cl | Cd | Cm | Cl/Cd
-20 | -1.6234 | 0.02227 | -0.1153 | -72.8963
-19.5 | -1.5932 | 0.02072 | -0.1134 | -76.8919
-19 | -1.559 | 0.01945 | -0.1113 | -80.1542
-18.5 | -1.5251 | 0.01818 | -0.1088 | -83.8889
-18 | -1.4899 | 0.01693 | -0.1063 | -88.0035
-17.5 | -1.4521 | 0.0159 | -0.1037 | -91.327
-17 | -1.4 | 0.01499 | -0.1035 | -93.3956
-16.5 | -1.3401 | 0.01418 | -0.1046 | -94.5063
-16 | -1.2795 | 0.01347 | -0.1058 | -94.9889
-15.5 | -1.2186 | 0.0128 | -0.1069 | -95.2031
-15 | -1.1552 | 0.01216 | -0.1084 | -95
-14.5 | -1.0979 | 0.01158 | -0.1085 | -94.81
-14 | -1.0235 | 0.01099 | -0.1122 | -93.1301
-13.5 | -0.9607 | 0.01057 | -0.1134 | -90.8893
-13 | -0.9121 | 0.01036 | -0.1115 | -88.0405
-12.5 | -0.862 | 0.00982 | -0.1101 | -87.78
-12 | -0.81 | 0.00929 | -0.109 | -87.1905
-11.5 | -0.7563 | 0.00893 | -0.1082 | -84.692
-11 | -0.702 | 0.00863 | -0.1074 | -81.3441
-10.5 | -0.647 | 0.00836 | -0.1067 | -77.3923
-10 | -0.5923 | 0.00815 | -0.1059 | -72.6748
-9.5 | -0.5386 | 0.00801 | -0.1049 | -67.2409
-9 | -0.4841 | 0.00786 | -0.1041 | -61.5903
-8.5 | -0.4284 | 0.00767 | -0.1035 | -55.854
-8 | -0.3724 | 0.00749 | -0.1029 | -49.7196
-7.5 | -0.3163 | 0.00735 | -0.1024 | -43.034
-7 | -0.2603 | 0.00725 | -0.1018 | -35.9034
-6.5 | -0.2044 | 0.00698 | -0.1013 | -29.2837
-6 | -0.148 | 0.00679 | -0.1008 | -21.7968
-5.5 | -0.0912 | 0.00667 | -0.1004 | -13.6732
-5 | -0.0343 | 0.00658 | -0.1 | -5.2128
-4.5 | 0.0226 | 0.0065 | -0.0996 | 3.4769
-4 | 0.0798 | 0.00642 | -0.0992 | 12.4299
-3.5 | 0.1371 | 0.00635 | -0.099 | 21.5906
-3 | 0.1944 | 0.00629 | -0.0987 | 30.9062
-2.5 | 0.2516 | 0.00619 | -0.0984 | 40.6462
-2 | 0.3086 | 0.00616 | -0.098 | 50.0974
-1.5 | 0.366 | 0.00612 | -0.0978 | 59.8039
-1 | 0.4224 | 0.00618 | -0.0974 | 68.3495
-0.5 | 0.4776 | 0.00633 | -0.0969 | 75.4502
0 | 0.5269 | 0.00704 | -0.0954 | 74.8438
0.5 | 0.5815 | 0.00725 | -0.0948 | 80.2069
1.5 | 0.6923 | 0.00705 | -0.094 | 98.1986
2 | 0.7475 | 0.00699 | -0.0936 | 106.9385
2.5 | 0.8031 | 0.00696 | -0.0933 | 115.3879
3 | 0.8585 | 0.00693 | -0.0929 | 123.8817
3.5 | 0.9134 | 0.00694 | -0.0925 | 131.6138
4 | 0.9677 | 0.00704 | -0.092 | 137.4574
4.5 | 1.0225 | 0.00712 | -0.0916 | 143.6096
5 | 1.0759 | 0.0072 | -0.091 | 149.4306
5.5 | 1.1296 | 0.0077 | -0.0909 | 146.7013
6 | 1.1818 | 0.00804 | -0.0901 | 146.99
6.5 | 1.2346 | 0.00831 | -0.0895 | 148.568
7 | 1.2867 | 0.00863 | -0.0887 | 149.0962
7.5 | 1.3379 | 0.00898 | -0.0878 | 148.9866
8 | 1.3892 | 0.0093 | -0.087 | 149.3763
8.5 | 1.4404 | 0.0096 | -0.0863 | 150.0417
9 | 1.4905 | 0.00995 | -0.0853 | 149.799
9.5 | 1.5389 | 0.01036 | -0.0841 | 148.5425
10 | 1.5865 | 0.01079 | -0.0829 | 147.0343
10.5 | 1.6342 | 0.01116 | -0.0817 | 146.4337
11 | 1.6792 | 0.01163 | -0.08 | 144.3852
11.5 | 1.7219 | 0.01217 | -0.078 | 141.4873
12 | 1.7646 | 0.01263 | -0.0761 | 139.715
12.5 | 1.7998 | 0.01318 | -0.0728 | 136.5554
13 | 1.8272 | 0.01384 | -0.0681 | 132.0231
13.5 | 1.8585 | 0.01447 | -0.0644 | 128.4381
14 | 1.8854 | 0.01536 | -0.0604 | 122.7474
14.5 | 1.9125 | 0.01643 | -0.0569 | 116.4029
15 | 1.9412 | 0.0179 | -0.0546 | 108.4469
15.5 | 1.9696 | 0.01967 | -0.0529 | 100.1322
16 | 1.9836 | 0.0224 | -0.0502 | 88.5536
16.5 | 1.9876 | 0.0261 | -0.0475 | 76.1533
17.5 | 1.991 | 0.03477 | -0.0439 | 57.262
18 | 1.9855 | 0.04033 | -0.043 | 49.2313
18.5 | 1.98 | 0.04617 | -0.0427 | 42.885
19 | 1.9703 | 0.0527 | -0.0428 | 37.3871
19.5 | 1.9538 | 0.06005 | -0.0431 | 32.5362
20 | 1.9382 | 0.06739 | -0.0437 | 28.7609

## 99. Re 8M Mach 0.10 (1)
BIGFOIL.COM POLAR EXPORT
goe532
GOE 532 |  |  |  | Cl Max: | 2.034 | at alpha= | 16.5 | deg
JavaFoil+Calcfoil stall+Eppler ext transition |  |  |  | L/D Max: | 171.935 | at alpha= | 7.5 | deg
Re: | 8000000 |  |  | Cd Min: | 0.00454 | at alpha= | -2 | deg
Mach: | 0.1 |  |  | Cl=0 at alpha= | -5.2054 | deg
|  |  |  | @ Cl=0.1, Cd= | 0.0052523
|  |  |  | @ Cl=0.4, Cd= | 0.0046634
|  |  |  | @ Cl=0.6, Cd= | 0.0047481
alpha (deg) | Cl | Cd | Cm | Cl/Cd
-20 | -0.659 | 0.14647 | -0.039 | -4.5
-19.5 | -0.669 | 0.14196 | -0.039 | -4.715
-19 | -0.679 | 0.13344 | -0.04 | -5.087
-18.5 | -0.687 | 0.12671 | -0.041 | -5.421
-18 | -0.693 | 0.12012 | -0.042 | -5.765
-17.5 | -0.696 | 0.11472 | -0.043 | -6.068
-17 | -0.691 | 0.1083 | -0.044 | -6.378
-16.5 | -0.683 | 0.10255 | -0.045 | -6.663
-16 | -0.674 | 0.09693 | -0.046 | -6.957
-15.5 | -0.668 | 0.08657 | -0.05 | -7.715
-15 | -0.648 | 0.08867 | -0.046 | -7.312
-14.5 | -0.634 | 0.08275 | -0.048 | -7.662
-14 | -0.621 | 0.07433 | -0.052 | -8.349
-13.5 | -0.606 | 0.06513 | -0.055 | -9.31
-13 | -0.594 | 0.05293 | -0.06 | -11.23
-12.5 | -0.603 | 0.02753 | -0.07 | -21.888
-12 | -0.588 | 0.01935 | -0.073 | -30.371
-11.5 | -0.566 | 0.01428 | -0.076 | -39.662
-11 | -0.538 | 0.01151 | -0.078 | -46.772
-10.5 | -0.506 | 0.00973 | -0.08 | -52.039
-10 | -0.471 | 0.00818 | -0.081 | -57.536
-9.5 | -0.428 | 0.00822 | -0.082 | -52.067
-9 | -0.387 | 0.00728 | -0.083 | -53.189
-8.5 | -0.342 | 0.00667 | -0.085 | -51.336
-8 | -0.294 | 0.00634 | -0.086 | -46.433
-7.5 | -0.245 | 0.0062 | -0.087 | -39.468
-7 | -0.194 | 0.00593 | -0.087 | -32.682
-6.5 | -0.141 | 0.00569 | -0.088 | -24.808
-6 | -0.087 | 0.00564 | -0.089 | -15.511
-5.5 | -0.033 | 0.00548 | -0.09 | -5.959
-5 | 0.023 | 0.00565 | -0.09 | 4.112
-4.5 | 0.08 | 0.00554 | -0.091 | 14.433
-4 | 0.137 | 0.00472 | -0.092 | 29.122
-3.5 | 0.195 | 0.00463 | -0.092 | 42.197
-3 | 0.254 | 0.00516 | -0.093 | 49.202
-2.5 | 0.313 | 0.00516 | -0.094 | 60.595
-2 | 0.372 | 0.00454 | -0.094 | 81.937
-1.5 | 0.431 | 0.0048 | -0.095 | 89.688
-1 | 0.49 | 0.00481 | -0.096 | 102.024
-0.5 | 0.549 | 0.00478 | -0.096 | 114.965
0 | 0.613 | 0.00474 | -0.097 | 129.293
0.5 | 0.672 | 0.00618 | -0.098 | 108.691
1 | 0.731 | 0.00557 | -0.098 | 131.372
1.5 | 0.79 | 0.00537 | -0.099 | 147.254
2 | 0.85 | 0.00558 | -0.099 | 152.305
2.5 | 0.909 | 0.00716 | -0.1 | 126.955
3 | 0.968 | 0.00742 | -0.101 | 130.5
3.5 | 1.027 | 0.00664 | -0.101 | 154.599
4 | 1.086 | 0.00671 | -0.102 | 161.78
4.5 | 1.144 | 0.00698 | -0.103 | 164.086
5 | 1.203 | 0.0072 | -0.103 | 167.076
5.5 | 1.262 | 0.00932 | -0.104 | 135.434
6 | 1.319 | 0.00976 | -0.104 | 135.028
6.5 | 1.375 | 0.0081 | -0.105 | 169.812
7 | 1.43 | 0.00837 | -0.106 | 170.88
7.5 | 1.485 | 0.00864 | -0.106 | 171.935
8 | 1.539 | 0.01133 | -0.107 | 135.822
8.5 | 1.591 | 0.00994 | -0.107 | 160.036
9 | 1.641 | 0.01052 | -0.108 | 155.984
9.5 | 1.69 | 0.01105 | -0.108 | 152.962
10 | 1.737 | 0.01163 | -0.109 | 149.409
10.5 | 1.782 | 0.01223 | -0.11 | 145.744
11 | 1.826 | 0.01273 | -0.11 | 143.408
11.5 | 1.867 | 0.01342 | -0.111 | 139.153
12 | 1.907 | 0.0172 | -0.111 | 110.859
12.5 | 1.944 | 0.01809 | -0.112 | 107.443
13 | 1.937 | 0.01977 | -0.11 | 97.953
13.5 | 1.959 | 0.02118 | -0.11 | 92.523
14 | 1.975 | 0.02337 | -0.109 | 84.51
14.5 | 1.992 | 0.02491 | -0.109 | 79.958
15 | 2.003 | 0.02753 | -0.109 | 72.768
15.5 | 2.015 | 0.02982 | -0.109 | 67.562
16 | 2.03 | 0.0311 | -0.109 | 65.266
16.5 | 2.034 | 0.03401 | -0.109 | 59.816
17 | 2.032 | 0.0367 | -0.109 | 55.379
17.5 | 2.007 | 0.04057 | -0.108 | 49.475
18 | 1.971 | 0.04664 | -0.107 | 42.26
18.5 | 1.945 | 0.04854 | -0.107 | 40.077
19 | 1.907 | 0.05379 | -0.107 | 35.448
19.5 | 1.868 | 0.05795 | -0.107 | 32.239
20 | 1.814 | 0.06864 | -0.105 | 26.433

## 100. Re 8M Mach 0.10 (2)
BIGFOIL.COM POLAR EXPORT
goe532
GOE 532 |  |  |  | Cl Max: | 1.9853 | at alpha= | 16 | deg
XFOIL ncrit=9 |  |  |  | L/D Max: | 149.731 | at alpha= | 8.5 | deg
Re: | 8000000 |  |  | Cd Min: | 0.0726 | at alpha= | 20 | deg
Mach: | 0.1 |  |  | Cl=0 at alpha= | -4.6939 | deg
|  |  |  | @ Cl=0.1, Cd= | 0.006412
|  |  |  | @ Cl=0.4, Cd= | 0.0061639
|  |  |  | @ Cl=0.6, Cd= | 0.00727
alpha (deg) | Cl | Cd | Cm | Cl/Cd
-20 | -1.5828 | 0.02856 | -0.1164 | -55.4202
-19.5 | -1.5936 | 0.02329 | -0.119 | -68.4242
-19 | -1.5662 | 0.02138 | -0.117 | -73.2554
-18.5 | -1.5326 | 0.02001 | -0.1145 | -76.5917
-18 | -1.4969 | 0.01879 | -0.1118 | -79.6647
-17.5 | -1.4632 | 0.01733 | -0.1088 | -84.4316
-17 | -1.4191 | 0.0161 | -0.1071 | -88.1429
-16.5 | -1.3588 | 0.01505 | -0.108 | -90.2857
-16 | -1.2973 | 0.0142 | -0.109 | -91.3592
-15.5 | -1.2353 | 0.01343 | -0.1099 | -91.9806
-15 | -1.1708 | 0.0127 | -0.1112 | -92.189
-14.5 | -1.1124 | 0.01204 | -0.1111 | -92.392
-13.5 | -0.9712 | 0.01089 | -0.1159 | -89.1827
-13 | -0.9223 | 0.01065 | -0.1138 | -86.6009
-12.5 | -0.8699 | 0.01029 | -0.1124 | -84.5384
-12 | -0.8184 | 0.00959 | -0.111 | -85.3389
-11.5 | -0.7645 | 0.00913 | -0.11 | -83.7349
-11 | -0.7095 | 0.00879 | -0.109 | -80.7167
-10.5 | -0.6538 | 0.0085 | -0.1082 | -76.9176
-10 | -0.5985 | 0.00828 | -0.1072 | -72.2826
-9.5 | -0.5442 | 0.00813 | -0.1062 | -66.9373
-9 | -0.489 | 0.00796 | -0.1053 | -61.4322
-8.5 | -0.4328 | 0.00775 | -0.1046 | -55.8452
-8 | -0.3763 | 0.00756 | -0.1039 | -49.7751
-7.5 | -0.3196 | 0.00741 | -0.1033 | -43.1309
-7 | -0.263 | 0.0073 | -0.1027 | -36.0274
-6.5 | -0.2065 | 0.00706 | -0.1021 | -29.2493
-6 | -0.1497 | 0.00682 | -0.1015 | -21.9501
-5.5 | -0.0925 | 0.00669 | -0.101 | -13.8266
-5 | -0.0352 | 0.0066 | -0.1006 | -5.3333
-4 | 0.0798 | 0.00644 | -0.0998 | 12.3913
-3.5 | 0.1376 | 0.00636 | -0.0995 | 21.6352
-3 | 0.1952 | 0.0063 | -0.0992 | 30.9841
-2.5 | 0.2528 | 0.0062 | -0.0989 | 40.7742
-2 | 0.3102 | 0.00616 | -0.0985 | 50.3571
-1.5 | 0.368 | 0.00613 | -0.0983 | 60.0326
-1 | 0.4247 | 0.00619 | -0.0979 | 68.6107
-0.5 | 0.4802 | 0.00634 | -0.0973 | 75.7413
0 | 0.5293 | 0.0071 | -0.0957 | 74.5493
0.5 | 0.5847 | 0.00727 | -0.0951 | 80.4264
1 | 0.641 | 0.00727 | -0.0948 | 88.1706
1.5 | 0.6963 | 0.00708 | -0.0943 | 98.3475
2 | 0.7519 | 0.00701 | -0.0939 | 107.2611
2.5 | 0.8079 | 0.00698 | -0.0936 | 115.745
3 | 0.8636 | 0.00695 | -0.0932 | 124.259
3.5 | 0.9188 | 0.00697 | -0.0928 | 131.8221
4 | 0.9735 | 0.00707 | -0.0923 | 137.6945
4.5 | 1.0287 | 0.00714 | -0.0918 | 144.0756
5 | 1.0821 | 0.00727 | -0.0911 | 148.8446
5.5 | 1.1363 | 0.00775 | -0.091 | 146.6194
6 | 1.1889 | 0.00809 | -0.0901 | 146.9592
6.5 | 1.2422 | 0.00836 | -0.0895 | 148.5885
7 | 1.2945 | 0.00869 | -0.0886 | 148.9643
7.5 | 1.3461 | 0.00905 | -0.0877 | 148.7403
8 | 1.3979 | 0.00937 | -0.0868 | 149.1889
8.5 | 1.4494 | 0.00968 | -0.086 | 149.7314
9 | 1.4996 | 0.01004 | -0.0849 | 149.3625
9.5 | 1.5482 | 0.01048 | -0.0836 | 147.729
10 | 1.5964 | 0.01089 | -0.0822 | 146.5932
10.5 | 1.6441 | 0.01128 | -0.0808 | 145.7535
11 | 1.6889 | 0.01179 | -0.079 | 143.2485
11.5 | 1.7317 | 0.01232 | -0.0768 | 140.5601
12 | 1.7739 | 0.0128 | -0.0746 | 138.5859
12.5 | 1.8045 | 0.01338 | -0.0701 | 134.8655
13 | 1.8331 | 0.01408 | -0.0656 | 130.1918
13.5 | 1.8647 | 0.01478 | -0.0619 | 126.1637
14 | 1.8914 | 0.0158 | -0.0579 | 119.7089
14.5 | 1.9211 | 0.01696 | -0.055 | 113.2724
15 | 1.9513 | 0.01868 | -0.0532 | 104.4593
15.5 | 1.9742 | 0.02082 | -0.0509 | 94.8223
16 | 1.9853 | 0.0239 | -0.0481 | 83.0669
16.5 | 1.9845 | 0.02819 | -0.0454 | 70.3973
17 | 1.9823 | 0.03297 | -0.0435 | 60.1244
17.5 | 1.9833 | 0.03781 | -0.0424 | 52.4544
18 | 1.9773 | 0.04371 | -0.0419 | 45.2368
18.5 | 1.9669 | 0.05027 | -0.0418 | 39.1267
19 | 1.9536 | 0.05725 | -0.042 | 34.124
19.5 | 1.9372 | 0.06474 | -0.0425 | 29.9228
20 | 1.9174 | 0.0726 | -0.0431 | 26.4105

## 101. Re 8M Mach 0.25 (1)
BIGFOIL.COM POLAR EXPORT
goe532
GOE 532 |  |  |  | Cl Max: | 1.931 | at alpha= | 15 | deg
JavaFoil+Calcfoil stall+Eppler ext transition |  |  |  | L/D Max: | 171.91 | at alpha= | 7 | deg
Re: | 8000000 |  |  | Cd Min: | 0.00444 | at alpha= | -2 | deg
Mach: | 0.25 |  |  | Cl=0 at alpha= | -5.2105 | deg
|  |  |  | @ Cl=0.1, Cd= | 0.005379
|  |  |  | @ Cl=0.4, Cd= | 0.004554
|  |  |  | @ Cl=0.6, Cd= | 0.0046691
alpha (deg) | Cl | Cd | Cm | Cl/Cd
-20 | -0.362 | 0.1539 | -0.04 | -2.35
-19.5 | -0.403 | 0.14214 | -0.042 | -2.835
-19 | -0.441 | 0.13641 | -0.042 | -3.23
-18.5 | -0.475 | 0.13151 | -0.042 | -3.612
-18 | -0.506 | 0.12401 | -0.043 | -4.083
-17.5 | -0.533 | 0.11912 | -0.042 | -4.477
-17 | -0.545 | 0.11577 | -0.042 | -4.711
-16.5 | -0.555 | 0.10959 | -0.042 | -5.063
-16 | -0.561 | 0.10529 | -0.042 | -5.327
-15.5 | -0.564 | 0.10193 | -0.042 | -5.529
-15 | -0.564 | 0.09687 | -0.042 | -5.822
-14.5 | -0.561 | 0.09158 | -0.043 | -6.13
-14 | -0.555 | 0.08633 | -0.044 | -6.431
-13.5 | -0.546 | 0.08137 | -0.045 | -6.709
-13 | -0.534 | 0.07612 | -0.046 | -7.011
-12.5 | -0.528 | 0.06225 | -0.056 | -8.479
-12 | -0.501 | 0.06584 | -0.051 | -7.611
-11.5 | -0.503 | 0.04075 | -0.066 | -12.352
-11 | -0.5 | 0.02312 | -0.074 | -21.636
-10.5 | -0.486 | 0.01406 | -0.079 | -34.586
-10 | -0.46 | 0.01034 | -0.082 | -44.466
-9.5 | -0.425 | 0.00882 | -0.083 | -48.248
-9 | -0.386 | 0.0079 | -0.086 | -48.838
-8.5 | -0.343 | 0.00726 | -0.086 | -47.279
-8 | -0.297 | 0.00686 | -0.087 | -43.358
-7.5 | -0.248 | 0.00644 | -0.089 | -38.502
-7 | -0.197 | 0.00604 | -0.09 | -32.57
-6.5 | -0.144 | 0.00589 | -0.09 | -24.417
-6 | -0.089 | 0.00568 | -0.091 | -15.715
-5.5 | -0.033 | 0.00558 | -0.092 | -5.97
-5 | 0.024 | 0.0057 | -0.093 | 4.164
-4.5 | 0.082 | 0.00562 | -0.093 | 14.578
-4 | 0.141 | 0.00483 | -0.094 | 29.152
-3.5 | 0.2 | 0.0045 | -0.095 | 44.543
-3 | 0.26 | 0.00507 | -0.096 | 51.335
-2.5 | 0.321 | 0.00509 | -0.096 | 63.049
-2 | 0.382 | 0.00444 | -0.097 | 85.861
-1.5 | 0.442 | 0.00482 | -0.098 | 91.737
-1 | 0.504 | 0.00472 | -0.098 | 106.655
-0.5 | 0.564 | 0.00474 | -0.099 | 118.982
0 | 0.63 | 0.00461 | -0.1 | 136.545
0.5 | 0.69 | 0.00631 | -0.1 | 109.433
1 | 0.751 | 0.00547 | -0.101 | 137.388
1.5 | 0.812 | 0.00534 | -0.102 | 152.083
2 | 0.873 | 0.00552 | -0.102 | 158.035
2.5 | 0.933 | 0.00739 | -0.103 | 126.359
3 | 0.994 | 0.00761 | -0.103 | 130.526
3.5 | 1.054 | 0.00666 | -0.104 | 158.242
4 | 1.114 | 0.00677 | -0.105 | 164.542
4.5 | 1.175 | 0.00703 | -0.105 | 167.203
5 | 1.235 | 0.00724 | -0.106 | 170.584
5.5 | 1.294 | 0.0097 | -0.107 | 133.502
6 | 1.352 | 0.01022 | -0.107 | 132.283
6.5 | 1.409 | 0.00824 | -0.108 | 171.008
7 | 1.466 | 0.00853 | -0.108 | 171.91
7.5 | 1.521 | 0.01172 | -0.109 | 129.732
8 | 1.575 | 0.00933 | -0.109 | 168.701
8.5 | 1.626 | 0.01048 | -0.11 | 155.189
9 | 1.675 | 0.01102 | -0.111 | 152.051
9.5 | 1.722 | 0.0116 | -0.111 | 148.401
10 | 1.767 | 0.01225 | -0.112 | 144.239
10.5 | 1.809 | 0.01294 | -0.113 | 139.792
11 | 1.849 | 0.01372 | -0.113 | 134.809
11.5 | 1.849 | 0.01853 | -0.111 | 99.772
12 | 1.875 | 0.01975 | -0.111 | 94.93
12.5 | 1.894 | 0.02145 | -0.111 | 88.301
13 | 1.91 | 0.02324 | -0.111 | 82.181
13.5 | 1.917 | 0.02587 | -0.111 | 74.112
14 | 1.928 | 0.0277 | -0.111 | 69.602
14.5 | 1.929 | 0.03091 | -0.11 | 62.399
15 | 1.931 | 0.03339 | -0.11 | 57.847
15.5 | 1.929 | 0.03592 | -0.11 | 53.702
16 | 1.917 | 0.03996 | -0.109 | 47.963
16.5 | 1.902 | 0.04392 | -0.109 | 43.314
17 | 1.863 | 0.05204 | -0.107 | 35.808
17.5 | 1.815 | 0.05415 | -0.108 | 33.526
18 | 1.757 | 0.05744 | -0.108 | 30.582
18.5 | 1.685 | 0.06264 | -0.107 | 26.899
19 | 1.586 | 0.08042 | -0.104 | 19.718
19.5 | 1.495 | 0.09303 | -0.103 | 16.067
20 | 1.395 | 0.11015 | -0.101 | 12.667

## 102. Re 8M Mach 0.25 (2)
BIGFOIL.COM POLAR EXPORT
goe532
GOE 532 |  |  |  | Cl Max: | 1.9846 | at alpha= | 15 | deg
XFOIL ncrit=9 |  |  |  | L/D Max: | 148.094 | at alpha= | 8 | deg
Re: | 8000000 |  |  | Cd Min: | 0.19097 | at alpha= | -18.5 | deg
Mach: | 0.25 |  |  | Cl=0 at alpha= | -4.6661 | deg
|  |  |  | @ Cl=0.1, Cd= | 0.0064963
|  |  |  | @ Cl=0.4, Cd= | 0.0062081
|  |  |  | @ Cl=0.6, Cd= | 0.0073655
alpha (deg) | Cl | Cd | Cm | Cl/Cd
-18.5 | -0.5634 | 0.19097 | 0.0056 | -2.9502
-18 | -0.5462 | 0.18506 | 0.0023 | -2.9515
-17.5 | -0.5297 | 0.17883 | -0.0011 | -2.962
-16.5 | -1.1125 | 0.06074 | -0.0871 | -18.3158
-16 | -1.2187 | 0.03902 | -0.1073 | -31.2327
-15.5 | -1.2768 | 0.02605 | -0.1206 | -49.0134
-15 | -1.2379 | 0.02008 | -0.1262 | -61.6484
-14.5 | -1.1767 | 0.01784 | -0.1267 | -65.9585
-14 | -1.1089 | 0.01626 | -0.1272 | -68.198
-13.5 | -1.0188 | 0.01466 | -0.1317 | -69.4952
-13 | -0.9689 | 0.01378 | -0.1285 | -70.312
-12.5 | -0.9169 | 0.01284 | -0.1257 | -71.4097
-12 | -0.8604 | 0.01216 | -0.1234 | -70.7566
-11.5 | -0.8036 | 0.01144 | -0.1212 | -70.2448
-11 | -0.7479 | 0.01052 | -0.1192 | -71.0932
-10.5 | -0.692 | 0.0096 | -0.1172 | -72.0833
-10 | -0.6334 | 0.00921 | -0.1155 | -68.7731
-9.5 | -0.5758 | 0.00896 | -0.1136 | -64.2634
-9 | -0.517 | 0.00866 | -0.1121 | -59.6998
-8.5 | -0.4574 | 0.00834 | -0.1108 | -54.8441
-8 | -0.3976 | 0.00804 | -0.1097 | -49.4527
-7.5 | -0.3382 | 0.0078 | -0.1085 | -43.359
-7 | -0.2785 | 0.00761 | -0.1075 | -36.5966
-6.5 | -0.2188 | 0.00742 | -0.1066 | -29.4879
-6 | -0.1593 | 0.00715 | -0.1057 | -22.2797
-5.5 | -0.0999 | 0.00686 | -0.1049 | -14.5627
-5 | -0.04 | 0.00672 | -0.1042 | -5.9524
-4.5 | 0.0199 | 0.00661 | -0.1036 | 3.0106
-4 | 0.0797 | 0.00653 | -0.103 | 12.2052
-3.5 | 0.1399 | 0.00643 | -0.1025 | 21.7574
-3 | 0.1997 | 0.00636 | -0.1021 | 31.3994
-2.5 | 0.2596 | 0.00628 | -0.1017 | 41.3376
-2 | 0.3192 | 0.0062 | -0.1012 | 51.4839
-1.5 | 0.3787 | 0.00619 | -0.1008 | 61.1793
-1 | 0.4376 | 0.00624 | -0.1004 | 70.1282
-0.5 | 0.4939 | 0.0065 | -0.0995 | 75.9846
0 | 0.5444 | 0.00727 | -0.0977 | 74.8831
0.5 | 0.6026 | 0.00737 | -0.0972 | 81.7639
1 | 0.6611 | 0.00739 | -0.0968 | 89.4587
1.5 | 0.7183 | 0.0072 | -0.0962 | 99.7639
2 | 0.776 | 0.00711 | -0.0958 | 109.1421
2.5 | 0.8341 | 0.00708 | -0.0954 | 117.8107
3 | 0.8917 | 0.00708 | -0.0949 | 125.9463
3.5 | 0.9488 | 0.00714 | -0.0942 | 132.8852
4 | 1.0059 | 0.00722 | -0.0936 | 139.3213
4.5 | 1.0632 | 0.00731 | -0.093 | 145.4446
5 | 1.1125 | 0.00793 | -0.091 | 140.29
5.5 | 1.173 | 0.00804 | -0.0913 | 145.8955
6 | 1.2285 | 0.00835 | -0.0903 | 147.1257
6.5 | 1.2835 | 0.00867 | -0.0893 | 148.0392
7 | 1.3373 | 0.00907 | -0.0879 | 147.4421
7.5 | 1.3914 | 0.00942 | -0.0867 | 147.707
8 | 1.4454 | 0.00976 | -0.0854 | 148.0943
8.5 | 1.4982 | 0.01014 | -0.0839 | 147.7515
9 | 1.5488 | 0.01062 | -0.082 | 145.838
9.5 | 1.5988 | 0.01109 | -0.0799 | 144.1659
10 | 1.6486 | 0.01152 | -0.0778 | 143.1076
10.5 | 1.6948 | 0.01206 | -0.0752 | 140.5307
11 | 1.7342 | 0.01267 | -0.0713 | 136.8745
11.5 | 1.7696 | 0.01322 | -0.0666 | 133.8578
12 | 1.8044 | 0.0139 | -0.0621 | 129.8129
12.5 | 1.8356 | 0.01485 | -0.0575 | 123.6094
13 | 1.8707 | 0.01586 | -0.0539 | 117.9508
13.5 | 1.909 | 0.01723 | -0.0517 | 110.7951
14 | 1.9421 | 0.01901 | -0.0493 | 102.162
14.5 | 1.9682 | 0.02125 | -0.0465 | 92.6212
15 | 1.9846 | 0.02434 | -0.0437 | 81.5366
15.5 | 1.9824 | 0.02916 | -0.0409 | 67.9835
16 | 1.968 | 0.03556 | -0.039 | 55.3431
16.5 | 1.956 | 0.04227 | -0.0382 | 46.274
17 | 1.9411 | 0.04951 | -0.0378 | 39.2062
17.5 | 1.9247 | 0.05708 | -0.0379 | 33.7193
18 | 1.9042 | 0.06515 | -0.0383 | 29.2279
18.5 | 1.8777 | 0.07391 | -0.0389 | 25.4052
19 | 1.8497 | 0.08269 | -0.0395 | 22.3691
19.5 | 1.8212 | 0.09067 | -0.039 | 20.086
20 | 1.7925 | 0.10068 | -0.0417 | 17.8039

## 103. Re 8M Mach 0.50 (1)
BIGFOIL.COM POLAR EXPORT
goe532
GOE 532 |  |  |  | Cl Max: | 1.687 | at alpha= | 9 | deg
JavaFoil+Calcfoil stall+Eppler ext transition |  |  |  | L/D Max: | 154.908 | at alpha= | 4 | deg
Re: | 8000000 |  |  | Cd Min: | 0.00487 | at alpha= | 0 | deg
Mach: | 0.5 |  |  | Cl=0 at alpha= | -5.2097 | deg
|  |  |  | @ Cl=0.1, Cd= | 0.0060567
|  |  |  | @ Cl=0.4, Cd= | 0.0053172
|  |  |  | @ Cl=0.6, Cd= | 0.0049357
alpha (deg) | Cl | Cd | Cm | Cl/Cd
-20 | -0.751 | 0.14958 | -0.05 | -5.019
-19.5 | -0.727 | 0.14336 | -0.051 | -5.071
-19 | -0.702 | 0.13664 | -0.051 | -5.139
-18.5 | -0.678 | 0.13219 | -0.051 | -5.126
-18 | -0.653 | 0.12639 | -0.05 | -5.165
-17.5 | -0.628 | 0.12272 | -0.05 | -5.117
-17 | -0.603 | 0.11798 | -0.049 | -5.107
-16.5 | -0.577 | 0.12041 | -0.048 | -4.788
-16 | -0.552 | 0.11638 | -0.048 | -4.743
-15.5 | -0.527 | 0.10624 | -0.048 | -4.965
-15 | -0.503 | 0.10236 | -0.048 | -4.912
-14.5 | -0.478 | 0.10436 | -0.048 | -4.578
-14 | -0.453 | 0.09983 | -0.048 | -4.537
-13.5 | -0.428 | 0.09052 | -0.049 | -4.729
-13 | -0.403 | 0.09194 | -0.049 | -4.382
-12.5 | -0.378 | 0.08918 | -0.049 | -4.236
-12 | -0.352 | 0.08438 | -0.049 | -4.175
-11.5 | -0.327 | 0.07669 | -0.049 | -4.264
-11 | -0.302 | 0.07063 | -0.05 | -4.272
-10.5 | -0.276 | 0.06562 | -0.051 | -4.212
-10 | -0.251 | 0.05904 | -0.053 | -4.254
-9.5 | -0.231 | 0.04625 | -0.066 | -4.991
-9 | -0.204 | 0.04391 | -0.067 | -4.653
-8.5 | -0.187 | 0.02673 | -0.081 | -6.998
-8 | -0.17 | 0.01254 | -0.091 | -13.537
-7.5 | -0.178 | 0.04426 | -0.054 | -4.015
-7 | -0.157 | 0.0419 | -0.055 | -3.753
-6.5 | -0.144 | 0.00777 | -0.098 | -18.558
-6 | -0.093 | 0.0066 | -0.1 | -14.144
-5.5 | -0.036 | 0.00637 | -0.101 | -5.585
-5 | 0.026 | 0.00622 | -0.103 | 4.129
-4.5 | 0.089 | 0.00609 | -0.104 | 14.672
-4 | 0.155 | 0.00589 | -0.105 | 26.269
-3.5 | 0.221 | 0.00553 | -0.106 | 40.042
-3 | 0.289 | 0.00546 | -0.107 | 52.934
-2.5 | 0.357 | 0.00545 | -0.108 | 65.426
-2 | 0.425 | 0.00524 | -0.108 | 81.189
-1.5 | 0.493 | 0.00496 | -0.109 | 99.551
-1 | 0.562 | 0.00493 | -0.11 | 114.004
-0.5 | 0.629 | 0.00494 | -0.11 | 127.497
0 | 0.703 | 0.00487 | -0.111 | 144.276
0.5 | 0.77 | 0.00591 | -0.112 | 130.279
1 | 0.838 | 0.00723 | -0.113 | 115.856
1.5 | 0.905 | 0.00774 | -0.113 | 117
2 | 0.972 | 0.00786 | -0.114 | 123.645
2.5 | 1.039 | 0.00821 | -0.115 | 126.493
3 | 1.106 | 0.00743 | -0.116 | 148.78
3.5 | 1.172 | 0.00783 | -0.116 | 149.627
4 | 1.238 | 0.00799 | -0.117 | 154.908
4.5 | 1.303 | 0.00847 | -0.118 | 153.835
5 | 1.368 | 0.01133 | -0.119 | 120.772
5.5 | 1.432 | 0.01195 | -0.119 | 119.869
6 | 1.492 | 0.01283 | -0.12 | 116.246
6.5 | 1.549 | 0.01357 | -0.121 | 114.13
7 | 1.581 | 0.01477 | -0.12 | 107.036
7.5 | 1.618 | 0.01623 | -0.119 | 99.718
8 | 1.655 | 0.01741 | -0.119 | 95.053
8.5 | 1.676 | 0.01924 | -0.119 | 87.106
9 | 1.687 | 0.02079 | -0.119 | 81.159
9.5 | 1.667 | 0.02472 | -0.118 | 67.459
10 | 1.623 | 0.02801 | -0.118 | 57.933
10.5 | 1.49 | 0.03638 | -0.115 | 40.947
11 | 1.002 | 0.05133 | -0.11 | 19.526
11.5 | 1.009 | 0.06356 | -0.105 | 15.869
12 | 1.052 | 0.05974 | -0.109 | 17.612
12.5 | 1.09 | 0.05969 | -0.11 | 18.257
13 | 1.112 | 0.06751 | -0.109 | 16.472
13.5 | 1.13 | 0.07866 | -0.107 | 14.372
14 | 1.08 | 0.10577 | -0.078 | 10.213

## 104. Re 8M Mach 0.50 (2)
BIGFOIL.COM POLAR EXPORT
goe532
GOE 532 |  |  |  | Cl Max: | 1.9453 | at alpha= | 12.5 | deg
XFOIL ncrit=9 |  |  |  | L/D Max: | 143.873 | at alpha= | 5.5 | deg
Re: | 8000000 |  |  | Cd Min: | 0.24324 | at alpha= | -20 | deg
Mach: | 0.5 |  |  | Cl=0 at alpha= | -4.5483 | deg
|  |  |  | @ Cl=0.1, Cd= | 0.0070666
|  |  |  | @ Cl=0.4, Cd= | 0.006493
|  |  |  | @ Cl=0.6, Cd= | 0.007647
alpha (deg) | Cl | Cd | Cm | Cl/Cd
-20 | -0.6104 | 0.24324 | 0.0253 | -2.5095
-19.5 | -0.5893 | 0.23524 | 0.0206 | -2.5051
-19 | -0.5672 | 0.22793 | 0.0163 | -2.4885
-18.5 | -0.546 | 0.22028 | 0.0119 | -2.4787
-18 | -0.5255 | 0.2123 | 0.0076 | -2.4753
-17.5 | -0.5065 | 0.20388 | 0.0033 | -2.4843
-17 | -0.487 | 0.19603 | -0.0009 | -2.4843
-16.5 | -0.4657 | 0.18907 | -0.0045 | -2.4631
-16 | -0.4477 | 0.18123 | -0.0083 | -2.4703
-15.5 | -0.4298 | 0.17347 | -0.012 | -2.4777
-15 | -0.4135 | 0.1656 | -0.0157 | -2.497
-14.5 | -0.3821 | 0.15754 | -0.0227 | -2.4254
-14 | -0.3727 | 0.1497 | -0.0248 | -2.4896
-13.5 | -0.2857 | 0.13329 | -0.0533 | -2.1434
-13 | -0.2263 | 0.12324 | -0.0696 | -1.8363
-12.5 | -0.2142 | 0.11512 | -0.0741 | -1.8607
-12 | -0.2 | 0.10839 | -0.0775 | -1.8452
-11.5 | -0.1818 | 0.10262 | -0.0802 | -1.7716
-11 | -0.1672 | 0.09613 | -0.0833 | -1.7393
-10.5 | -0.1593 | 0.08874 | -0.087 | -1.7951
-10 | -0.155 | 0.08119 | -0.0908 | -1.9091
-9.5 | -0.1433 | 0.07527 | -0.0935 | -1.9038
-9 | -0.1322 | 0.06933 | -0.0962 | -1.9068
-8.5 | -0.1376 | 0.06167 | -0.1001 | -2.2312
-8 | -0.1583 | 0.05301 | -0.1045 | -2.9862
-7.5 | -0.1931 | 0.04442 | -0.1086 | -4.3471
-7 | -0.2149 | 0.0295 | -0.1248 | -7.2847
-6.5 | -0.2129 | 0.0199 | -0.1282 | -10.6985
-6 | -0.1825 | 0.01307 | -0.1271 | -13.9633
-5.5 | -0.1295 | 0.00949 | -0.1245 | -13.6459
-5 | -0.0618 | 0.00836 | -0.122 | -7.3923
-4.5 | 0.0066 | 0.00752 | -0.1198 | 0.87766
-4 | 0.0773 | 0.00715 | -0.118 | 10.8112
-3.5 | 0.1481 | 0.00689 | -0.1165 | 21.4949
-3 | 0.2183 | 0.00673 | -0.1152 | 32.4368
-2.5 | 0.2886 | 0.00659 | -0.1141 | 43.7936
-2 | 0.3578 | 0.00653 | -0.1131 | 54.7933
-1.5 | 0.4263 | 0.00647 | -0.112 | 65.8887
-0.5 | 0.5469 | 0.0076 | -0.1077 | 71.9605
0 | 0.6147 | 0.00766 | -0.1069 | 80.248
0.5 | 0.6822 | 0.00776 | -0.1059 | 87.9124
1 | 0.7501 | 0.00783 | -0.1051 | 95.7982
1.5 | 0.8171 | 0.00773 | -0.1041 | 105.705
2 | 0.8833 | 0.0076 | -0.103 | 116.2237
2.5 | 0.9497 | 0.00767 | -0.1018 | 123.8201
3 | 1.0162 | 0.00774 | -0.1005 | 131.292
3.5 | 1.0834 | 0.00783 | -0.0992 | 138.3653
4 | 1.1477 | 0.00806 | -0.0973 | 142.3945
4.5 | 1.1997 | 0.00895 | -0.0933 | 134.0447
5 | 1.2626 | 0.00923 | -0.0907 | 136.7931
5.5 | 1.3337 | 0.00927 | -0.0897 | 143.8727
6 | 1.3944 | 0.0098 | -0.0864 | 142.2857
6.5 | 1.4551 | 0.0103 | -0.0828 | 141.2718
7 | 1.5141 | 0.01082 | -0.0788 | 139.9353
7.5 | 1.5619 | 0.01141 | -0.0727 | 136.8887
8 | 1.6073 | 0.01219 | -0.0664 | 131.854
8.5 | 1.6559 | 0.01309 | -0.0608 | 126.5011
9 | 1.7094 | 0.01418 | -0.0562 | 120.5501
9.5 | 1.7643 | 0.01562 | -0.0525 | 112.9513
10 | 1.8113 | 0.01758 | -0.0483 | 103.0319
10.5 | 1.8495 | 0.02025 | -0.0441 | 91.3333
11 | 1.8865 | 0.02327 | -0.0402 | 81.07
11.5 | 1.9152 | 0.02712 | -0.0368 | 70.6195
12 | 1.936 | 0.03184 | -0.0339 | 60.804
12.5 | 1.9453 | 0.03757 | -0.0315 | 51.778
13 | 1.9435 | 0.04408 | -0.0293 | 44.0903
13.5 | 1.9354 | 0.05106 | -0.0275 | 37.9044
14 | 1.926 | 0.05822 | -0.0261 | 33.0814
14.5 | 1.9208 | 0.06512 | -0.0247 | 29.4963
15 | 1.9113 | 0.07236 | -0.0235 | 26.4138
15.5 | 1.8765 | 0.0813 | -0.0232 | 23.0812
16 | 1.828 | 0.09168 | -0.0245 | 19.9389
16.5 | 1.7856 | 0.10371 | -0.0293 | 17.2172
17 | 1.7431 | 0.11697 | -0.0363 | 14.9021
17.5 | 1.6993 | 0.1311 | -0.045 | 12.9619

## 105. Re 10M Mach 0.00 (1)
BIGFOIL.COM POLAR EXPORT
goe532
GOE 532 |  |  |  | Cl Max: | 2.06 | at alpha= | 17 | deg
JavaFoil+Calcfoil stall+Eppler ext transition |  |  |  | L/D Max: | 175.741 | at alpha= | 7 | deg
Re: | 10000000 |  |  | Cd Min: | 0.00429 | at alpha= | 0 | deg
Mach: | 0 |  |  | Cl=0 at alpha= | -5.2054 | deg
|  |  |  | @ Cl=0.1, Cd= | 0.0049784
|  |  |  | @ Cl=0.4, Cd= | 0.0045168
|  |  |  | @ Cl=0.6, Cd= | 0.0043447
alpha (deg) | Cl | Cd | Cm | Cl/Cd
-20 | -0.694 | 0.14075 | -0.041 | -4.929
-19.5 | -0.701 | 0.1366 | -0.041 | -5.128
-19 | -0.709 | 0.12804 | -0.043 | -5.534
-18.5 | -0.713 | 0.1215 | -0.043 | -5.872
-18 | -0.717 | 0.11569 | -0.044 | -6.195
-17.5 | -0.721 | 0.10555 | -0.047 | -6.833
-17 | -0.708 | 0.10647 | -0.045 | -6.653
-16.5 | -0.709 | 0.08925 | -0.051 | -7.949
-16 | -0.699 | 0.08356 | -0.052 | -8.367
-15.5 | -0.686 | 0.0788 | -0.053 | -8.711
-15 | -0.68 | 0.06694 | -0.057 | -10.151
-14.5 | -0.673 | 0.05452 | -0.061 | -12.336
-14 | -0.663 | 0.04367 | -0.064 | -15.19
-13.5 | -0.626 | 0.05289 | -0.06 | -11.833
-13 | -0.614 | 0.04107 | -0.065 | -14.952
-12.5 | -0.624 | 0.01871 | -0.073 | -33.342
-12 | -0.602 | 0.01444 | -0.075 | -41.686
-11.5 | -0.575 | 0.01183 | -0.077 | -48.611
-11 | -0.545 | 0.00982 | -0.079 | -55.456
-10.5 | -0.51 | 0.00877 | -0.08 | -58.122
-10 | -0.473 | 0.00762 | -0.081 | -61.985
-9.5 | -0.43 | 0.00762 | -0.083 | -56.357
-9 | -0.388 | 0.00684 | -0.084 | -56.691
-8.5 | -0.342 | 0.00639 | -0.085 | -53.551
-8 | -0.294 | 0.0062 | -0.085 | -47.422
-7.5 | -0.244 | 0.00587 | -0.086 | -41.619
-7 | -0.193 | 0.00574 | -0.087 | -33.636
-6.5 | -0.141 | 0.00559 | -0.088 | -25.205
-6 | -0.087 | 0.00559 | -0.088 | -15.595
-5.5 | -0.033 | 0.00552 | -0.089 | -5.887
-5 | 0.023 | 0.00543 | -0.09 | 4.263
-4.5 | 0.08 | 0.00521 | -0.091 | 15.29
-4 | 0.137 | 0.00455 | -0.091 | 30.032
-3.5 | 0.194 | 0.00447 | -0.092 | 43.54
-3 | 0.253 | 0.00494 | -0.093 | 51.163
-2.5 | 0.311 | 0.00493 | -0.093 | 63.079
-2 | 0.37 | 0.00441 | -0.094 | 83.889
-1.5 | 0.429 | 0.00462 | -0.094 | 92.86
-1 | 0.488 | 0.00468 | -0.095 | 104.29
-0.5 | 0.546 | 0.00464 | -0.096 | 117.835
0 | 0.61 | 0.00429 | -0.096 | 142.118
0.5 | 0.669 | 0.00531 | -0.097 | 125.937
1 | 0.728 | 0.0052 | -0.098 | 139.988
1.5 | 0.787 | 0.00526 | -0.098 | 149.52
2 | 0.845 | 0.00657 | -0.099 | 128.644
2.5 | 0.904 | 0.00573 | -0.1 | 157.767
3 | 0.963 | 0.00627 | -0.1 | 153.596
3.5 | 1.022 | 0.00649 | -0.101 | 157.383
4 | 1.08 | 0.0067 | -0.101 | 161.204
4.5 | 1.139 | 0.00847 | -0.102 | 134.517
5 | 1.197 | 0.00869 | -0.103 | 137.822
5.5 | 1.256 | 0.00897 | -0.103 | 139.932
6 | 1.312 | 0.00941 | -0.104 | 139.447
6.5 | 1.369 | 0.00782 | -0.105 | 174.964
7 | 1.424 | 0.0081 | -0.105 | 175.741
7.5 | 1.479 | 0.01071 | -0.106 | 138.026
8 | 1.532 | 0.00894 | -0.106 | 171.396
8.5 | 1.584 | 0.00976 | -0.107 | 162.389
9 | 1.635 | 0.01001 | -0.107 | 163.215
9.5 | 1.684 | 0.01059 | -0.108 | 158.92
10 | 1.731 | 0.01103 | -0.108 | 156.867
10.5 | 1.777 | 0.01159 | -0.109 | 153.291
11 | 1.821 | 0.01219 | -0.11 | 149.418
11.5 | 1.863 | 0.01299 | -0.11 | 143.367
12 | 1.903 | 0.01621 | -0.111 | 117.373
12.5 | 1.941 | 0.01721 | -0.111 | 112.766
13 | 1.977 | 0.01818 | -0.112 | 108.75
13.5 | 1.968 | 0.02004 | -0.11 | 98.231
14 | 1.99 | 0.02117 | -0.11 | 94.036
14.5 | 2.006 | 0.02322 | -0.11 | 86.376
15 | 2.02 | 0.02496 | -0.109 | 80.937
15.5 | 2.043 | 0.02544 | -0.11 | 80.315
16 | 2.047 | 0.02855 | -0.109 | 71.718
16.5 | 2.053 | 0.03166 | -0.109 | 64.849
17 | 2.06 | 0.03301 | -0.109 | 62.4
17.5 | 2.041 | 0.03616 | -0.109 | 56.433
18 | 2.019 | 0.03886 | -0.109 | 51.948
18.5 | 1.988 | 0.04335 | -0.108 | 45.848
19 | 1.956 | 0.04729 | -0.108 | 41.363
19.5 | 1.92 | 0.05138 | -0.107 | 37.376
20 | 1.865 | 0.06339 | -0.106 | 29.418

## 106. Re 10M Mach 0.00 (2)
BIGFOIL.COM POLAR EXPORT
goe532
GOE 532 |  |  |  | Cl Max: | 2.0125 | at alpha= | 17.5 | deg
XFOIL ncrit=9 |  |  |  | L/D Max: | 156.79 | at alpha= | 8.5 | deg
Re: | 10000000 |  |  | Cd Min: | 0.06402 | at alpha= | 20 | deg
Mach: | 0 |  |  | Cl=0 at alpha= | -4.6972 | deg
|  |  |  | @ Cl=0.1, Cd= | 0.0061425
|  |  |  | @ Cl=0.4, Cd= | 0.0061736
|  |  |  | @ Cl=0.6, Cd= | 0.0070561
alpha (deg) | Cl | Cd | Cm | Cl/Cd
-20 | -1.654 | 0.01982 | -0.1144 | -83.4511
-19.5 | -1.6186 | 0.01863 | -0.1123 | -86.8814
-19 | -1.5819 | 0.0176 | -0.1099 | -89.8807
-18.5 | -1.5425 | 0.01672 | -0.1076 | -92.2548
-18 | -1.5029 | 0.01589 | -0.1051 | -94.5815
-17.5 | -1.4506 | 0.01489 | -0.1052 | -97.4211
-17 | -1.3929 | 0.01393 | -0.1061 | -99.9928
-16.5 | -1.3343 | 0.01306 | -0.107 | -102.1669
-16 | -1.2745 | 0.01233 | -0.1079 | -103.3658
-15.5 | -1.2129 | 0.01171 | -0.1091 | -103.5781
-15 | -1.156 | 0.01114 | -0.1092 | -103.7702
-14.5 | -1.0792 | 0.01054 | -0.1134 | -102.3909
-14 | -1.0228 | 0.0102 | -0.1131 | -100.2745
-13.5 | -0.9733 | 0.00991 | -0.1115 | -98.2139
-13 | -0.9207 | 0.00964 | -0.1104 | -95.5083
-12.5 | -0.8671 | 0.00933 | -0.1095 | -92.9368
-12 | -0.8129 | 0.00902 | -0.1087 | -90.122
-11.5 | -0.7598 | 0.00851 | -0.1078 | -89.2832
-11 | -0.7054 | 0.00815 | -0.107 | -86.5521
-10.5 | -0.651 | 0.0079 | -0.1062 | -82.4051
-10 | -0.5972 | 0.00778 | -0.1052 | -76.7609
-9.5 | -0.5424 | 0.00763 | -0.1045 | -71.0878
-9 | -0.4867 | 0.00744 | -0.1038 | -65.4167
-8.5 | -0.4306 | 0.00726 | -0.1033 | -59.3113
-8 | -0.3743 | 0.00709 | -0.1028 | -52.7927
-7.5 | -0.3184 | 0.00699 | -0.1022 | -45.5508
-7 | -0.2618 | 0.00687 | -0.1017 | -38.1077
-6.5 | -0.205 | 0.00676 | -0.1013 | -30.3254
-6 | -0.1483 | 0.00658 | -0.1008 | -22.538
-5.5 | -0.0916 | 0.00643 | -0.1004 | -14.2457
-4.5 | 0.0225 | 0.00625 | -0.0996 | 3.6
-4 | 0.0799 | 0.00616 | -0.0993 | 12.9708
-3.5 | 0.1372 | 0.00611 | -0.099 | 22.455
-3 | 0.1948 | 0.00604 | -0.0988 | 32.2517
-2.5 | 0.252 | 0.00602 | -0.0985 | 41.8605
-2 | 0.3093 | 0.00595 | -0.0982 | 51.9832
-1.5 | 0.3665 | 0.00593 | -0.098 | 61.8044
-0.5 | 0.4724 | 0.0067 | -0.0961 | 70.5075
0 | 0.5267 | 0.00696 | -0.0954 | 75.6753
0.5 | 0.5828 | 0.00705 | -0.095 | 82.6667
1 | 0.6391 | 0.00707 | -0.0947 | 90.396
1.5 | 0.6944 | 0.00691 | -0.0943 | 100.492
2 | 0.75 | 0.00679 | -0.094 | 110.4566
2.5 | 0.8059 | 0.00677 | -0.0937 | 119.0399
3 | 0.8612 | 0.00675 | -0.0934 | 127.5852
3.5 | 0.9161 | 0.00682 | -0.093 | 134.3255
4.5 | 1.026 | 0.00694 | -0.0922 | 147.8386
5 | 1.0747 | 0.00754 | -0.0908 | 142.5332
5.5 | 1.1257 | 0.00782 | -0.0898 | 143.9514
6 | 1.1854 | 0.00774 | -0.0907 | 153.1525
6.5 | 1.2383 | 0.00801 | -0.0901 | 154.5943
7 | 1.2902 | 0.00834 | -0.0893 | 154.7002
7.5 | 1.3422 | 0.00864 | -0.0886 | 155.3472
8 | 1.3943 | 0.00891 | -0.0879 | 156.4871
8.5 | 1.4456 | 0.00922 | -0.0871 | 156.7896
9 | 1.4952 | 0.0096 | -0.0861 | 155.75
9.5 | 1.5442 | 0.00999 | -0.085 | 154.5746
10 | 1.5936 | 0.01032 | -0.0841 | 154.4186
10.5 | 1.6408 | 0.01074 | -0.0828 | 152.7747
11 | 1.686 | 0.01123 | -0.0812 | 150.1336
11.5 | 1.7315 | 0.01164 | -0.0796 | 148.7543
12 | 1.7732 | 0.01218 | -0.0775 | 145.5829
12.5 | 1.8127 | 0.01274 | -0.075 | 142.2841
13 | 1.844 | 0.01323 | -0.0709 | 139.3802
13.5 | 1.8708 | 0.01395 | -0.0663 | 134.1075
14 | 1.9001 | 0.01471 | -0.0625 | 129.1706
14.5 | 1.9256 | 0.01583 | -0.0587 | 121.6425
15 | 1.9605 | 0.01718 | -0.0574 | 114.1153
15.5 | 1.981 | 0.01931 | -0.0546 | 102.5893
16 | 1.9909 | 0.02221 | -0.0513 | 89.6398
16.5 | 1.9986 | 0.0255 | -0.0486 | 78.3765
17 | 2.0044 | 0.02923 | -0.0464 | 68.5734
17.5 | 2.0125 | 0.03301 | -0.0449 | 60.9664
18 | 2.0118 | 0.0379 | -0.0439 | 53.0818
18.5 | 2.0099 | 0.04326 | -0.0433 | 46.4609
19 | 2.005 | 0.04911 | -0.0432 | 40.8267
19.5 | 1.9891 | 0.05637 | -0.0435 | 35.2865
20 | 1.9711 | 0.06402 | -0.0441 | 30.7888

## 107. Re 10M Mach 0.10 (1)
BIGFOIL.COM POLAR EXPORT
goe532
GOE 532 |  |  |  | Cl Max: | 2.043 | at alpha= | 16.5 | deg
JavaFoil+Calcfoil stall+Eppler ext transition |  |  |  | L/D Max: | 177.38 | at alpha= | 6.5 | deg
Re: | 10000000 |  |  | Cd Min: | 0.00431 | at alpha= | -2 | deg
Mach: | 0.1 |  |  | Cl=0 at alpha= | -5.2054 | deg
|  |  |  | @ Cl=0.1, Cd= | 0.0050249
|  |  |  | @ Cl=0.4, Cd= | 0.0044714
|  |  |  | @ Cl=0.6, Cd= | 0.0050642
alpha (deg) | Cl | Cd | Cm | Cl/Cd
-20 | -0.66 | 0.14451 | -0.04 | -4.568
-19.5 | -0.67 | 0.13909 | -0.04 | -4.817
-19 | -0.681 | 0.1298 | -0.042 | -5.247
-18.5 | -0.689 | 0.12365 | -0.043 | -5.571
-18 | -0.694 | 0.11793 | -0.043 | -5.887
-17.5 | -0.699 | 0.11114 | -0.045 | -6.285
-17 | -0.694 | 0.10376 | -0.046 | -6.691
-16.5 | -0.689 | 0.09582 | -0.048 | -7.193
-16 | -0.681 | 0.08924 | -0.05 | -7.634
-15.5 | -0.679 | 0.07536 | -0.055 | -9.01
-15 | -0.655 | 0.08224 | -0.051 | -7.96
-14.5 | -0.655 | 0.06289 | -0.058 | -10.411
-14 | -0.647 | 0.05117 | -0.062 | -12.64
-13.5 | -0.621 | 0.05234 | -0.061 | -11.87
-13 | -0.6 | 0.04823 | -0.062 | -12.444
-12.5 | -0.615 | 0.02124 | -0.072 | -28.935
-12 | -0.596 | 0.0157 | -0.075 | -37.966
-11.5 | -0.571 | 0.01259 | -0.077 | -45.365
-11 | -0.542 | 0.0105 | -0.079 | -51.561
-10.5 | -0.508 | 0.00903 | -0.08 | -56.321
-10 | -0.472 | 0.00786 | -0.081 | -60.039
-9.5 | -0.43 | 0.00777 | -0.082 | -55.315
-9 | -0.388 | 0.00692 | -0.084 | -56.065
-8.5 | -0.343 | 0.00646 | -0.085 | -53.013
-8 | -0.295 | 0.00623 | -0.086 | -47.278
-7.5 | -0.245 | 0.00591 | -0.087 | -41.428
-7 | -0.194 | 0.00578 | -0.087 | -33.516
-6.5 | -0.141 | 0.00553 | -0.088 | -25.544
-6 | -0.088 | 0.00565 | -0.089 | -15.481
-5.5 | -0.033 | 0.0055 | -0.09 | -5.941
-5 | 0.023 | 0.00545 | -0.09 | 4.266
-4.5 | 0.08 | 0.00526 | -0.091 | 15.201
-4 | 0.137 | 0.00459 | -0.092 | 29.905
-3.5 | 0.195 | 0.00451 | -0.092 | 43.355
-3 | 0.254 | 0.0049 | -0.093 | 51.837
-2.5 | 0.313 | 0.00489 | -0.094 | 63.901
-2 | 0.372 | 0.00431 | -0.094 | 86.2
-1.5 | 0.431 | 0.00465 | -0.095 | 92.598
-1 | 0.49 | 0.00463 | -0.096 | 105.966
-0.5 | 0.549 | 0.00461 | -0.096 | 118.982
0 | 0.613 | 0.00518 | -0.097 | 118.194
0.5 | 0.672 | 0.00534 | -0.098 | 125.876
1 | 0.731 | 0.00516 | -0.098 | 141.707
1.5 | 0.79 | 0.00529 | -0.099 | 149.524
2 | 0.85 | 0.00662 | -0.099 | 128.365
2.5 | 0.909 | 0.00572 | -0.1 | 158.939
3 | 0.968 | 0.0063 | -0.101 | 153.547
3.5 | 1.027 | 0.00653 | -0.101 | 157.347
4 | 1.086 | 0.00674 | -0.102 | 161.143
4.5 | 1.144 | 0.00853 | -0.103 | 134.137
5 | 1.203 | 0.00876 | -0.103 | 137.404
5.5 | 1.262 | 0.00907 | -0.104 | 139.127
6 | 1.319 | 0.00949 | -0.104 | 138.914
6.5 | 1.375 | 0.00775 | -0.105 | 177.38
7 | 1.43 | 0.00813 | -0.106 | 176.02
7.5 | 1.485 | 0.01082 | -0.106 | 137.297
8 | 1.539 | 0.00899 | -0.107 | 171.153
8.5 | 1.591 | 0.00985 | -0.107 | 161.57
9 | 1.641 | 0.01017 | -0.108 | 161.339
9.5 | 1.69 | 0.0107 | -0.108 | 157.9
10 | 1.737 | 0.01125 | -0.109 | 154.389
10.5 | 1.782 | 0.01171 | -0.11 | 152.186
11 | 1.826 | 0.01232 | -0.11 | 148.199
11.5 | 1.867 | 0.01316 | -0.111 | 141.931
12 | 1.907 | 0.01693 | -0.111 | 112.592
12.5 | 1.944 | 0.01751 | -0.112 | 111.004
13 | 1.979 | 0.01828 | -0.112 | 108.234
13.5 | 1.964 | 0.02058 | -0.11 | 95.431
14 | 1.985 | 0.02184 | -0.11 | 90.913
14.5 | 1.997 | 0.02403 | -0.11 | 83.109
15 | 2.011 | 0.02578 | -0.11 | 78.008
15.5 | 2.022 | 0.02803 | -0.109 | 72.141
16 | 2.035 | 0.02964 | -0.109 | 68.668
16.5 | 2.043 | 0.03194 | -0.109 | 63.957
17 | 2.039 | 0.03494 | -0.109 | 58.359
17.5 | 2.017 | 0.03777 | -0.109 | 53.414
18 | 1.982 | 0.04326 | -0.108 | 45.81
18.5 | 1.954 | 0.04577 | -0.108 | 42.687
19 | 1.916 | 0.05002 | -0.108 | 38.305
19.5 | 1.864 | 0.05943 | -0.106 | 31.366
20 | 1.813 | 0.06836 | -0.105 | 26.526

## 108. Re 10M Mach 0.10 (2)
BIGFOIL.COM POLAR EXPORT
goe532
GOE 532 |  |  |  | Cl Max: | 2.0071 | at alpha= | 17.5 | deg
XFOIL ncrit=9 |  |  |  | L/D Max: | 156.419 | at alpha= | 8.5 | deg
Re: | 10000000 |  |  | Cd Min: | 0.06921 | at alpha= | 20 | deg
Mach: | 0.1 |  |  | Cl=0 at alpha= | -4.6913 | deg
|  |  |  | @ Cl=0.1, Cd= | 0.0061526
|  |  |  | @ Cl=0.4, Cd= | 0.0060189
|  |  |  | @ Cl=0.6, Cd= | 0.0070674
alpha (deg) | Cl | Cd | Cm | Cl/Cd
-20 | -1.6588 | 0.02222 | -0.1206 | -74.6535
-19.5 | -1.6293 | 0.02048 | -0.1185 | -79.5557
-19 | -1.5954 | 0.0191 | -0.116 | -83.5288
-18.5 | -1.5583 | 0.01797 | -0.1132 | -86.7168
-18 | -1.5193 | 0.01695 | -0.1104 | -89.6342
-17.5 | -1.4713 | 0.01601 | -0.1091 | -91.8988
-17 | -1.412 | 0.01501 | -0.1098 | -94.0706
-16.5 | -1.3531 | 0.01387 | -0.1105 | -97.5559
-16 | -1.2926 | 0.01297 | -0.1112 | -99.6608
-15.5 | -1.23 | 0.01223 | -0.1122 | -100.5724
-15 | -1.172 | 0.01158 | -0.112 | -101.209
-14.5 | -1.0935 | 0.01091 | -0.1161 | -100.2291
-14 | -1.035 | 0.0105 | -0.1159 | -98.5714
-13.5 | -0.9848 | 0.01018 | -0.114 | -96.7387
-13 | -0.9315 | 0.00988 | -0.1127 | -94.2814
-12.5 | -0.8771 | 0.00953 | -0.1116 | -92.0357
-12 | -0.8219 | 0.00923 | -0.1106 | -89.0466
-11.5 | -0.7677 | 0.00876 | -0.1096 | -87.637
-11 | -0.713 | 0.00832 | -0.1086 | -85.6971
-10.5 | -0.658 | 0.00802 | -0.1077 | -82.0449
-10 | -0.6037 | 0.00789 | -0.1066 | -76.5146
-9.5 | -0.5481 | 0.00772 | -0.1057 | -70.9974
-9 | -0.4918 | 0.00752 | -0.105 | -65.3989
-8.5 | -0.4351 | 0.00733 | -0.1043 | -59.3588
-8 | -0.3782 | 0.00714 | -0.1037 | -52.9692
-7.5 | -0.3217 | 0.00703 | -0.1031 | -45.761
-7 | -0.2646 | 0.00691 | -0.1025 | -38.2923
-6.5 | -0.2072 | 0.00679 | -0.102 | -30.5155
-6 | -0.1499 | 0.00664 | -0.1016 | -22.5753
-5.5 | -0.0929 | 0.00646 | -0.1011 | -14.3808
-5 | -0.0355 | 0.00635 | -0.1006 | -5.5906
-4.5 | 0.022 | 0.00627 | -0.1002 | 3.5088
-4 | 0.08 | 0.00617 | -0.0999 | 12.966
-3.5 | 0.1376 | 0.00612 | -0.0996 | 22.4837
-3 | 0.1957 | 0.00604 | -0.0993 | 32.4007
-2.5 | 0.2532 | 0.00602 | -0.099 | 42.0598
-2 | 0.3109 | 0.00596 | -0.0987 | 52.1644
-1.5 | 0.3685 | 0.00594 | -0.0984 | 62.037
-1 | 0.4244 | 0.00608 | -0.0979 | 69.8026
-0.5 | 0.4742 | 0.00679 | -0.0964 | 69.838
0 | 0.5295 | 0.00698 | -0.0958 | 75.8596
0.5 | 0.5861 | 0.00706 | -0.0954 | 83.017
1 | 0.6427 | 0.00709 | -0.0951 | 90.6488
1.5 | 0.6985 | 0.00693 | -0.0947 | 100.7937
3 | 0.8662 | 0.00678 | -0.0937 | 127.7581
3.5 | 0.9216 | 0.00685 | -0.0933 | 134.5401
4.5 | 1.0321 | 0.00698 | -0.0924 | 147.8653
5 | 1.0803 | 0.00764 | -0.0909 | 141.4005
5.5 | 1.1324 | 0.00787 | -0.0899 | 143.8882
6 | 1.1927 | 0.00778 | -0.0908 | 153.3033
6.5 | 1.2458 | 0.00807 | -0.0901 | 154.3742
7 | 1.2981 | 0.0084 | -0.0892 | 154.5357
7.5 | 1.3507 | 0.00869 | -0.0885 | 155.4315
8 | 1.4031 | 0.00898 | -0.0877 | 156.2472
8.5 | 1.4547 | 0.0093 | -0.0868 | 156.4194
9 | 1.5046 | 0.00969 | -0.0857 | 155.2735
9.5 | 1.5541 | 0.01008 | -0.0846 | 154.1766
10 | 1.6037 | 0.01042 | -0.0834 | 153.906
10.5 | 1.6509 | 0.01087 | -0.0819 | 151.8767
11 | 1.6963 | 0.01136 | -0.0802 | 149.3222
11.5 | 1.7419 | 0.01178 | -0.0785 | 147.8693
12 | 1.7829 | 0.01236 | -0.076 | 144.2476
12.5 | 1.8189 | 0.0129 | -0.0726 | 141
13 | 1.8496 | 0.01345 | -0.0683 | 137.5167
13.5 | 1.8772 | 0.01423 | -0.0638 | 131.9185
14 | 1.9074 | 0.01506 | -0.0601 | 126.6534
14.5 | 1.9376 | 0.01636 | -0.0574 | 118.4352
15 | 1.9687 | 0.018 | -0.0556 | 109.3722
15.5 | 1.9851 | 0.02043 | -0.0524 | 97.1659
16 | 1.9924 | 0.02367 | -0.0491 | 84.1741
16.5 | 1.9992 | 0.02725 | -0.0466 | 73.3651
17 | 2.0032 | 0.03133 | -0.0446 | 63.9387
17.5 | 2.0071 | 0.03576 | -0.0433 | 56.127
18 | 2.0035 | 0.04126 | -0.0426 | 48.5579
18.5 | 1.9988 | 0.04711 | -0.0423 | 42.4284
19 | 1.9903 | 0.05354 | -0.0424 | 37.1741
19.5 | 1.9711 | 0.06127 | -0.0428 | 32.1707
20 | 1.9512 | 0.06921 | -0.0435 | 28.1925

## 109. Re 10M Mach 0.25 (1)
BIGFOIL.COM POLAR EXPORT
goe532
GOE 532 |  |  |  | Cl Max: | 1.939 | at alpha= | 15 | deg
JavaFoil+Calcfoil stall+Eppler ext transition |  |  |  | L/D Max: | 177.895 | at alpha= | 6.5 | deg
Re: | 10000000 |  |  | Cd Min: | 0.0042 | at alpha= | -2 | deg
Mach: | 0.25 |  |  | Cl=0 at alpha= | -5.2105 | deg
|  |  |  | @ Cl=0.1, Cd= | 0.005229
|  |  |  | @ Cl=0.4, Cd= | 0.004335
|  |  |  | @ Cl=0.6, Cd= | 0.0048609
alpha (deg) | Cl | Cd | Cm | Cl/Cd
-20 | -0.362 | 0.15388 | -0.041 | -2.351
-19.5 | -0.403 | 0.14427 | -0.041 | -2.791
-19 | -0.441 | 0.13464 | -0.043 | -3.278
-18.5 | -0.476 | 0.1282 | -0.043 | -3.71
-18 | -0.508 | 0.12091 | -0.044 | -4.197
-17.5 | -0.535 | 0.11641 | -0.044 | -4.595
-17 | -0.546 | 0.11465 | -0.043 | -4.761
-16.5 | -0.556 | 0.10823 | -0.044 | -5.137
-16 | -0.562 | 0.10375 | -0.043 | -5.413
-15.5 | -0.564 | 0.10018 | -0.043 | -5.634
-15 | -0.565 | 0.09554 | -0.043 | -5.912
-14.5 | -0.562 | 0.08973 | -0.044 | -6.262
-14 | -0.556 | 0.08465 | -0.046 | -6.573
-13.5 | -0.548 | 0.07874 | -0.047 | -6.961
-13 | -0.536 | 0.07384 | -0.049 | -7.257
-12.5 | -0.561 | 0.03506 | -0.069 | -15.993
-12 | -0.511 | 0.05626 | -0.058 | -9.087
-11.5 | -0.524 | 0.02667 | -0.072 | -19.637
-11 | -0.514 | 0.01627 | -0.077 | -31.595
-10.5 | -0.491 | 0.01202 | -0.08 | -40.869
-10 | -0.463 | 0.00937 | -0.082 | -49.41
-9.5 | -0.427 | 0.00833 | -0.084 | -51.236
-9 | -0.387 | 0.00747 | -0.085 | -51.816
-8.5 | -0.344 | 0.00696 | -0.087 | -49.433
-8 | -0.298 | 0.00635 | -0.088 | -46.897
-7.5 | -0.248 | 0.00602 | -0.089 | -41.251
-7 | -0.197 | 0.00587 | -0.09 | -33.55
-6.5 | -0.144 | 0.00565 | -0.09 | -25.478
-6 | -0.089 | 0.0058 | -0.091 | -15.405
-5.5 | -0.033 | 0.00563 | -0.092 | -5.927
-5 | 0.024 | 0.00552 | -0.093 | 4.307
-4.5 | 0.082 | 0.00547 | -0.093 | 14.962
-4 | 0.141 | 0.00468 | -0.094 | 30.117
-3.5 | 0.2 | 0.0044 | -0.095 | 45.536
-3 | 0.26 | 0.00491 | -0.096 | 53.016
-2.5 | 0.321 | 0.00487 | -0.096 | 65.86
-2 | 0.382 | 0.0042 | -0.097 | 90.777
-1.5 | 0.442 | 0.00465 | -0.098 | 95.231
-1 | 0.504 | 0.00461 | -0.098 | 109.27
-0.5 | 0.564 | 0.00461 | -0.099 | 122.33
0 | 0.63 | 0.00507 | -0.1 | 124.208
0.5 | 0.69 | 0.00506 | -0.1 | 136.297
1 | 0.751 | 0.00507 | -0.101 | 148.114
1.5 | 0.812 | 0.0065 | -0.102 | 124.958
2 | 0.873 | 0.00676 | -0.102 | 129.139
2.5 | 0.933 | 0.0072 | -0.103 | 129.567
3 | 0.994 | 0.00633 | -0.103 | 157.06
3.5 | 1.054 | 0.00653 | -0.104 | 161.433
4 | 1.114 | 0.00675 | -0.105 | 165.054
4.5 | 1.175 | 0.00884 | -0.105 | 132.949
5 | 1.235 | 0.00904 | -0.106 | 136.617
5.5 | 1.294 | 0.00945 | -0.107 | 136.962
6 | 1.352 | 0.0099 | -0.107 | 136.601
6.5 | 1.409 | 0.00792 | -0.108 | 177.895
7 | 1.466 | 0.00829 | -0.109 | 176.816
7.5 | 1.521 | 0.01139 | -0.109 | 133.576
8 | 1.575 | 0.00925 | -0.11 | 170.303
8.5 | 1.626 | 0.01014 | -0.11 | 160.31
9 | 1.675 | 0.01065 | -0.111 | 157.296
9.5 | 1.722 | 0.01125 | -0.111 | 153.13
10 | 1.767 | 0.01191 | -0.112 | 148.416
10.5 | 1.809 | 0.0126 | -0.113 | 143.623
11 | 1.849 | 0.01318 | -0.113 | 140.264
11.5 | 1.886 | 0.01412 | -0.114 | 133.514
12 | 1.919 | 0.01817 | -0.114 | 105.626
12.5 | 1.903 | 0.02027 | -0.112 | 93.855
13 | 1.917 | 0.02211 | -0.112 | 86.668
13.5 | 1.927 | 0.02424 | -0.111 | 79.472
14 | 1.931 | 0.02695 | -0.111 | 71.668
14.5 | 1.938 | 0.02896 | -0.111 | 66.924
15 | 1.939 | 0.03138 | -0.111 | 61.782
15.5 | 1.933 | 0.03468 | -0.11 | 55.733
16 | 1.927 | 0.03728 | -0.11 | 51.692
16.5 | 1.919 | 0.0394 | -0.11 | 48.708
17 | 1.871 | 0.04913 | -0.108 | 38.076
17.5 | 1.828 | 0.04958 | -0.109 | 36.862
18 | 1.764 | 0.05427 | -0.108 | 32.499
18.5 | 1.693 | 0.05928 | -0.108 | 28.551
19 | 1.591 | 0.07667 | -0.105 | 20.756
19.5 | 1.494 | 0.09273 | -0.103 | 16.11
20 | 1.394 | 0.10924 | -0.1 | 12.765

## 110. Re 10M Mach 0.25 (2)
BIGFOIL.COM POLAR EXPORT
goe532
GOE 532 |  |  |  | Cl Max: | 1.9932 | at alpha= | 15 | deg
XFOIL ncrit=9 |  |  |  | L/D Max: | 155.075 | at alpha= | 8 | deg
Re: | 10000000 |  |  | Cd Min: | 0.09651 | at alpha= | 20 | deg
Mach: | 0.25 |  |  | Cl=0 at alpha= | -4.6636 | deg
|  |  |  | @ Cl=0.1, Cd= | 0.0062232
|  |  |  | @ Cl=0.4, Cd= | 0.006061
|  |  |  | @ Cl=0.6, Cd= | 0.0071341
alpha (deg) | Cl | Cd | Cm | Cl/Cd
-17 | -1.2549 | 0.04974 | -0.1012 | -25.2292
-16.5 | -1.3478 | 0.02893 | -0.1252 | -46.5883
-16 | -1.3575 | 0.02331 | -0.1271 | -58.2368
-15.5 | -1.3036 | 0.01989 | -0.1291 | -65.5405
-15 | -1.2431 | 0.01732 | -0.13 | -71.7725
-14.5 | -1.1794 | 0.01494 | -0.1307 | -78.9424
-13.5 | -1.0426 | 0.01296 | -0.13 | -80.4475
-13 | -0.9877 | 0.01222 | -0.1272 | -80.8265
-12.5 | -0.931 | 0.01144 | -0.1248 | -81.3811
-12 | -0.872 | 0.01086 | -0.1226 | -80.2947
-11.5 | -0.8132 | 0.01027 | -0.1206 | -79.1821
-11 | -0.7542 | 0.00976 | -0.1187 | -77.2746
-10.5 | -0.6955 | 0.00932 | -0.1169 | -74.6245
-10 | -0.64 | 0.00869 | -0.1148 | -73.6479
-9.5 | -0.581 | 0.00836 | -0.1132 | -69.4976
-9 | -0.5208 | 0.00806 | -0.1118 | -64.6154
-8.5 | -0.4605 | 0.00778 | -0.1106 | -59.1902
-8 | -0.4002 | 0.00752 | -0.1095 | -53.2181
-7.5 | -0.3405 | 0.00734 | -0.1083 | -46.3896
-7 | -0.2806 | 0.00717 | -0.1073 | -39.1353
-6.5 | -0.2204 | 0.00699 | -0.1065 | -31.5308
-6 | -0.1601 | 0.00683 | -0.1057 | -23.4407
-5.5 | -0.0999 | 0.00669 | -0.105 | -14.9327
-5 | -0.0403 | 0.00646 | -0.1043 | -6.2384
-4.5 | 0.0196 | 0.00636 | -0.1036 | 3.0818
-4 | 0.0799 | 0.00625 | -0.1031 | 12.784
-3.5 | 0.14 | 0.00617 | -0.1026 | 22.6904
-3 | 0.2003 | 0.0061 | -0.1022 | 32.8361
-2.5 | 0.2602 | 0.00606 | -0.1018 | 42.9373
-2 | 0.3197 | 0.00603 | -0.1014 | 53.0182
-1.5 | 0.3794 | 0.006 | -0.101 | 63.2333
-1 | 0.4368 | 0.00617 | -0.1003 | 70.7942
-0.5 | 0.4871 | 0.00698 | -0.0985 | 69.7851
0.5 | 0.6043 | 0.00714 | -0.0976 | 84.6359
1 | 0.6629 | 0.00718 | -0.0971 | 92.3259
1.5 | 0.7209 | 0.00702 | -0.0967 | 102.6923
2 | 0.7789 | 0.0069 | -0.0963 | 112.8841
2.5 | 0.837 | 0.0069 | -0.0958 | 121.3043
3 | 0.8944 | 0.00692 | -0.0953 | 129.2486
3.5 | 0.9522 | 0.00698 | -0.0948 | 136.4183
4 | 1.0099 | 0.00702 | -0.0943 | 143.8604
4.5 | 1.066 | 0.00721 | -0.0935 | 147.8502
5 | 1.1154 | 0.00791 | -0.0915 | 141.0114
5.5 | 1.1702 | 0.00811 | -0.0905 | 144.291
6 | 1.2327 | 0.00804 | -0.091 | 153.3209
6.5 | 1.2874 | 0.00839 | -0.0899 | 153.4446
7 | 1.3422 | 0.00872 | -0.0887 | 153.922
7.5 | 1.3973 | 0.00902 | -0.0876 | 154.9113
8 | 1.4515 | 0.00936 | -0.0863 | 155.0748
8.5 | 1.504 | 0.00978 | -0.0848 | 153.7832
9 | 1.5556 | 0.01022 | -0.083 | 152.2114
9.5 | 1.6076 | 0.0106 | -0.0813 | 151.6604
10 | 1.6576 | 0.01105 | -0.0792 | 150.009
10.5 | 1.7038 | 0.01162 | -0.0766 | 146.6265
11 | 1.7501 | 0.01211 | -0.0738 | 144.5169
11.5 | 1.7872 | 0.01264 | -0.0694 | 141.3924
12 | 1.8181 | 0.01337 | -0.0641 | 135.9835
12.5 | 1.8533 | 0.01411 | -0.0599 | 131.3466
13 | 1.889 | 0.0151 | -0.0562 | 125.0993
13.5 | 1.9307 | 0.01641 | -0.0544 | 117.6539
14 | 1.9641 | 0.01801 | -0.0516 | 109.0561
14.5 | 1.9885 | 0.02021 | -0.0484 | 98.3919
15 | 1.9932 | 0.02399 | -0.0447 | 83.0846
15.5 | 1.9868 | 0.02909 | -0.0416 | 68.2984
16 | 1.9848 | 0.03432 | -0.0397 | 57.8322
16.5 | 1.9792 | 0.04032 | -0.0387 | 49.0873
17 | 1.9712 | 0.04683 | -0.0382 | 42.0927
17.5 | 1.9549 | 0.05435 | -0.0382 | 35.9687
18 | 1.9391 | 0.0619 | -0.0384 | 31.3263
18.5 | 1.9179 | 0.07016 | -0.039 | 27.3361
19 | 1.889 | 0.0793 | -0.04 | 23.8209
19.5 | 1.857 | 0.08837 | -0.0406 | 21.0139
20 | 1.8252 | 0.09651 | -0.04 | 18.912

## 111. Re 10M Mach 0.50 (1)
BIGFOIL.COM POLAR EXPORT
goe532
GOE 532 |  |  |  | Cl Max: | 1.687 | at alpha= | 9 | deg
JavaFoil+Calcfoil stall+Eppler ext transition |  |  |  | L/D Max: | 159.123 | at alpha= | 4.5 | deg
Re: | 10000000 |  |  | Cd Min: | 0.00475 | at alpha= | -0.5 | deg
Mach: | 0.5 |  |  | Cl=0 at alpha= | -5.2097 | deg
|  |  |  | @ Cl=0.1, Cd= | 0.00548
|  |  |  | @ Cl=0.4, Cd= | 0.00512
|  |  |  | @ Cl=0.6, Cd= | 0.004776
alpha (deg) | Cl | Cd | Cm | Cl/Cd
-20 | -0.752 | 0.14644 | -0.051 | -5.133
-19.5 | -0.728 | 0.13977 | -0.051 | -5.206
-19 | -0.704 | 0.13447 | -0.052 | -5.233
-18.5 | -0.679 | 0.1294 | -0.051 | -5.245
-18 | -0.653 | 0.1247 | -0.051 | -5.239
-17.5 | -0.629 | 0.12018 | -0.051 | -5.23
-17 | -0.603 | 0.11676 | -0.05 | -5.166
-16.5 | -0.577 | 0.11894 | -0.048 | -4.848
-16 | -0.552 | 0.11339 | -0.048 | -4.869
-15.5 | -0.528 | 0.10451 | -0.048 | -5.048
-15 | -0.503 | 0.10049 | -0.049 | -5.004
-14.5 | -0.478 | 0.10097 | -0.048 | -4.733
-14 | -0.453 | 0.09805 | -0.049 | -4.62
-13.5 | -0.428 | 0.08949 | -0.049 | -4.785
-13 | -0.403 | 0.08999 | -0.049 | -4.478
-12.5 | -0.378 | 0.08725 | -0.049 | -4.331
-12 | -0.352 | 0.08227 | -0.049 | -4.283
-11.5 | -0.327 | 0.07557 | -0.05 | -4.33
-11 | -0.302 | 0.06969 | -0.051 | -4.333
-10.5 | -0.277 | 0.06435 | -0.051 | -4.297
-10 | -0.252 | 0.05763 | -0.055 | -4.37
-9.5 | -0.23 | 0.04737 | -0.065 | -4.858
-9 | -0.208 | 0.03823 | -0.072 | -5.437
-8.5 | -0.192 | 0.02029 | -0.085 | -9.463
-8 | -0.172 | 0.01098 | -0.093 | -15.618
-7.5 | -0.178 | 0.04314 | -0.057 | -4.133
-7 | -0.162 | 0.03377 | -0.071 | -4.796
-6.5 | -0.145 | 0.00701 | -0.099 | -20.737
-6 | -0.093 | 0.00636 | -0.1 | -14.673
-5.5 | -0.036 | 0.00613 | -0.102 | -5.801
-5 | 0.026 | 0.00602 | -0.103 | 4.27
-4.5 | 0.089 | 0.0055 | -0.104 | 16.248
-4 | 0.155 | 0.00538 | -0.105 | 28.747
-3.5 | 0.221 | 0.00537 | -0.106 | 41.189
-3 | 0.289 | 0.00523 | -0.107 | 55.278
-2.5 | 0.357 | 0.00512 | -0.108 | 69.702
-2 | 0.425 | 0.00512 | -0.108 | 82.985
-1.5 | 0.494 | 0.00478 | -0.109 | 103.168
-1 | 0.562 | 0.00481 | -0.11 | 116.95
-0.5 | 0.629 | 0.00475 | -0.11 | 132.385
0 | 0.703 | 0.00593 | -0.111 | 118.511
0.5 | 0.77 | 0.00706 | -0.112 | 109.125
1 | 0.838 | 0.0071 | -0.113 | 118.043
1.5 | 0.905 | 0.00733 | -0.114 | 123.52
2 | 0.972 | 0.00761 | -0.114 | 127.772
2.5 | 1.039 | 0.00691 | -0.115 | 150.271
3 | 1.106 | 0.00701 | -0.116 | 157.706
3.5 | 1.172 | 0.00972 | -0.116 | 120.637
4 | 1.238 | 0.0079 | -0.117 | 156.624
4.5 | 1.303 | 0.00819 | -0.118 | 159.123
5 | 1.368 | 0.01099 | -0.119 | 124.508
5.5 | 1.432 | 0.01167 | -0.119 | 122.714
6 | 1.492 | 0.00954 | -0.12 | 156.417
6.5 | 1.549 | 0.01009 | -0.121 | 153.442
7 | 1.582 | 0.01468 | -0.12 | 107.795
7.5 | 1.623 | 0.01581 | -0.12 | 102.691
8 | 1.657 | 0.0172 | -0.12 | 96.34
8.5 | 1.682 | 0.01818 | -0.12 | 92.524
9 | 1.687 | 0.02071 | -0.119 | 81.455
9.5 | 1.673 | 0.0235 | -0.119 | 71.169
10 | 1.623 | 0.02796 | -0.118 | 58.053
10.5 | 1.503 | 0.03321 | -0.117 | 45.253
11 | 1.006 | 0.04892 | -0.111 | 20.558
11.5 | 0.997 | 0.0694 | -0.102 | 14.368
12 | 1.059 | 0.05571 | -0.11 | 19.01
12.5 | 1.095 | 0.05667 | -0.111 | 19.321
13 | 1.117 | 0.06376 | -0.11 | 17.525
13.5 | 1.134 | 0.07581 | -0.108 | 14.957
14 | 1.081 | 0.10638 | -0.078 | 10.158

## 112. Re 10M Mach 0.50 (2)
BIGFOIL.COM POLAR EXPORT
goe532
GOE 532 |  |  |  | Cl Max: | 2.0116 | at alpha= | 13.5 | deg
XFOIL ncrit=9 |  |  |  | L/D Max: | 149.277 | at alpha= | 6 | deg
Re: | 10000000 |  |  | Cd Min: | 0.24259 | at alpha= | -20 | deg
Mach: | 0.5 |  |  | Cl=0 at alpha= | -4.5487 | deg
|  |  |  | @ Cl=0.1, Cd= | 0.0066989
|  |  |  | @ Cl=0.4, Cd= | 0.0063183
|  |  |  | @ Cl=0.6, Cd= | 0.0074075
alpha (deg) | Cl | Cd | Cm | Cl/Cd
-20 | -0.6128 | 0.24259 | 0.0254 | -2.5261
-19.5 | -0.5932 | 0.2338 | 0.0205 | -2.5372
-19 | -0.5717 | 0.22627 | 0.0161 | -2.5266
-18.5 | -0.5506 | 0.21867 | 0.0117 | -2.5179
-18 | -0.5295 | 0.21102 | 0.0075 | -2.5092
-17.5 | -0.5101 | 0.20282 | 0.0031 | -2.515
-17 | -0.4918 | 0.19456 | -0.0012 | -2.5278
-16.5 | -0.4709 | 0.18757 | -0.0048 | -2.5105
-16 | -0.4533 | 0.17962 | -0.0088 | -2.5237
-15.5 | -0.4312 | 0.17187 | -0.0134 | -2.5089
-15 | -0.3997 | 0.16169 | -0.0227 | -2.472
-14.5 | -0.3728 | 0.1536 | -0.0287 | -2.4271
-14 | -0.2834 | 0.13583 | -0.0597 | -2.0864
-13.5 | -0.2513 | 0.12761 | -0.068 | -1.9693
-13 | -0.2299 | 0.12139 | -0.0717 | -1.8939
-12.5 | -0.2191 | 0.11385 | -0.0755 | -1.9245
-12 | -0.207 | 0.10669 | -0.0791 | -1.9402
-11.5 | -0.1904 | 0.10052 | -0.0821 | -1.8942
-11 | -0.1764 | 0.09402 | -0.0852 | -1.8762
-10.5 | -0.1676 | 0.08686 | -0.0889 | -1.9295
-10 | -0.1679 | 0.07881 | -0.0931 | -2.1304
-9.5 | -0.1615 | 0.07221 | -0.0964 | -2.2365
-9 | -0.1491 | 0.06659 | -0.0989 | -2.2391
-8.5 | -0.1609 | 0.05841 | -0.1032 | -2.7547
-8 | -0.1836 | 0.05006 | -0.1071 | -3.6676
-7.5 | -0.2182 | 0.03983 | -0.1154 | -5.4783
-7 | -0.2384 | 0.02593 | -0.1279 | -9.194
-6.5 | -0.235 | 0.01621 | -0.1295 | -14.4972
-6 | -0.1948 | 0.01083 | -0.1273 | -17.9871
-5.5 | -0.1332 | 0.00861 | -0.1245 | -15.4704
-5 | -0.0639 | 0.00776 | -0.122 | -8.2345
-4.5 | 0.0069 | 0.00725 | -0.12 | 0.95172
-4 | 0.0772 | 0.00676 | -0.1182 | 11.4201
-3.5 | 0.1481 | 0.00657 | -0.1166 | 22.5419
-3 | 0.2191 | 0.00641 | -0.1154 | 34.181
-2.5 | 0.289 | 0.00633 | -0.1143 | 45.6556
-2 | 0.3583 | 0.0063 | -0.1132 | 56.873
-1.5 | 0.4267 | 0.00633 | -0.1122 | 67.4092
-1 | 0.4812 | 0.00726 | -0.1091 | 66.281
-0.5 | 0.549 | 0.00734 | -0.1081 | 74.7956
0 | 0.617 | 0.00743 | -0.1073 | 83.0417
0.5 | 0.6851 | 0.00748 | -0.1064 | 91.5909
1 | 0.7534 | 0.00755 | -0.1056 | 99.7881
1.5 | 0.821 | 0.00759 | -0.1047 | 108.1686
2 | 0.8869 | 0.00743 | -0.1036 | 119.3674
2.5 | 0.9539 | 0.00746 | -0.1025 | 127.8686
3 | 1.0212 | 0.00747 | -0.1013 | 136.7068
3.5 | 1.0883 | 0.00761 | -0.0999 | 143.0092
4 | 1.1426 | 0.00841 | -0.0965 | 135.8621
4.5 | 1.2063 | 0.00871 | -0.0943 | 138.496
5 | 1.2709 | 0.00898 | -0.092 | 141.5256
5.5 | 1.3328 | 0.00931 | -0.0891 | 143.1579
6 | 1.4032 | 0.0094 | -0.0876 | 149.2766
6.5 | 1.4661 | 0.00984 | -0.0844 | 148.9939
7 | 1.5264 | 0.01035 | -0.0805 | 147.4783
7.5 | 1.5779 | 0.01096 | -0.0749 | 143.969
8 | 1.6253 | 0.01161 | -0.0686 | 139.9914
8.5 | 1.6776 | 0.01236 | -0.0632 | 135.7282
9 | 1.7349 | 0.01334 | -0.0589 | 130.0525
9.5 | 1.791 | 0.01465 | -0.0549 | 122.2526
10 | 1.8391 | 0.0164 | -0.0503 | 112.1402
10.5 | 1.8857 | 0.01844 | -0.0458 | 102.2614
11 | 1.9273 | 0.02102 | -0.0416 | 91.6889
11.5 | 1.9611 | 0.02434 | -0.0375 | 80.5711
12 | 1.9856 | 0.02858 | -0.034 | 69.4752
12.5 | 1.9995 | 0.03393 | -0.0312 | 58.9302
13 | 2.0094 | 0.03966 | -0.0286 | 50.6657
13.5 | 2.0116 | 0.04587 | -0.0262 | 43.8544
14 | 2.0059 | 0.05274 | -0.0243 | 38.0338
14.5 | 1.9939 | 0.06016 | -0.0229 | 33.1433
15 | 1.945 | 0.07047 | -0.0235 | 27.6004
16 | 1.8502 | 0.09015 | -0.0239 | 20.5236
16.5 | 1.8065 | 0.1015 | -0.0274 | 17.798
17 | 1.7697 | 0.11388 | -0.0334 | 15.54
17.5 | 1.7321 | 0.12711 | -0.0411 | 13.6268
18 | 1.6874 | 0.14179 | -0.051 | 11.9007
18.5 | 1.6518 | 0.15573 | -0.0609 | 10.6068

## 113. Re 12M Mach 0.00 (1)
BIGFOIL.COM POLAR EXPORT
goe532
GOE 532 |  |  |  | Cl Max: | 2.064 | at alpha= | 17 | deg
JavaFoil+Calcfoil stall+Eppler ext transition |  |  |  | L/D Max: | 179.562 | at alpha= | 6 | deg
Re: | 12000000 |  |  | Cd Min: | 0.00419 | at alpha= | -2 | deg
Mach: | 0 |  |  | Cl=0 at alpha= | -5.2054 | deg
|  |  |  | @ Cl=0.1, Cd= | 0.0048725
|  |  |  | @ Cl=0.4, Cd= | 0.0043578
|  |  |  | @ Cl=0.6, Cd= | 0.0049625
alpha (deg) | Cl | Cd | Cm | Cl/Cd
-20 | -0.695 | 0.13906 | -0.042 | -4.997
-19.5 | -0.703 | 0.13267 | -0.042 | -5.295
-19 | -0.71 | 0.12546 | -0.044 | -5.659
-18.5 | -0.716 | 0.11847 | -0.045 | -6.042
-18 | -0.72 | 0.11163 | -0.046 | -6.449
-17.5 | -0.727 | 0.0984 | -0.05 | -7.391
-17 | -0.711 | 0.10302 | -0.047 | -6.906
-16.5 | -0.717 | 0.08131 | -0.054 | -8.82
-16 | -0.706 | 0.07646 | -0.055 | -9.237
-15.5 | -0.694 | 0.07116 | -0.056 | -9.757
-15 | -0.691 | 0.05665 | -0.06 | -12.205
-14.5 | -0.683 | 0.04657 | -0.063 | -14.665
-14 | -0.675 | 0.03604 | -0.066 | -18.716
-13.5 | -0.636 | 0.04504 | -0.063 | -14.116
-13 | -0.624 | 0.03444 | -0.067 | -18.111
-12.5 | -0.629 | 0.01625 | -0.074 | -38.722
-12 | -0.605 | 0.01316 | -0.076 | -46.003
-11.5 | -0.578 | 0.0108 | -0.077 | -53.533
-11 | -0.546 | 0.00928 | -0.079 | -58.909
-10.5 | -0.511 | 0.0084 | -0.08 | -60.787
-10 | -0.473 | 0.00738 | -0.081 | -64.181
-9.5 | -0.431 | 0.00729 | -0.083 | -59.093
-9 | -0.388 | 0.00647 | -0.084 | -60.062
-8.5 | -0.342 | 0.00603 | -0.085 | -56.774
-8 | -0.294 | 0.00586 | -0.085 | -50.183
-7.5 | -0.244 | 0.00572 | -0.086 | -42.704
-7 | -0.193 | 0.00575 | -0.087 | -33.643
-6.5 | -0.141 | 0.00564 | -0.088 | -24.983
-6 | -0.087 | 0.0055 | -0.088 | -15.854
-5.5 | -0.033 | 0.00535 | -0.089 | -6.078
-5 | 0.023 | 0.00531 | -0.09 | 4.358
-4.5 | 0.08 | 0.00509 | -0.091 | 15.66
-4 | 0.137 | 0.00447 | -0.091 | 30.61
-3.5 | 0.194 | 0.00438 | -0.092 | 44.381
-3 | 0.253 | 0.0048 | -0.093 | 52.678
-2.5 | 0.311 | 0.00475 | -0.093 | 65.478
-2 | 0.37 | 0.00419 | -0.094 | 88.251
-1.5 | 0.429 | 0.00452 | -0.094 | 94.791
-1 | 0.488 | 0.00452 | -0.095 | 108.039
-0.5 | 0.546 | 0.00449 | -0.096 | 121.786
0 | 0.61 | 0.00505 | -0.096 | 120.702
0.5 | 0.669 | 0.00495 | -0.097 | 134.955
1 | 0.728 | 0.00523 | -0.098 | 139.194
1.5 | 0.787 | 0.00625 | -0.098 | 125.793
2 | 0.845 | 0.00529 | -0.099 | 159.926
2.5 | 0.904 | 0.00545 | -0.1 | 165.794
3 | 0.963 | 0.00609 | -0.1 | 158.166
3.5 | 1.022 | 0.00616 | -0.101 | 165.811
4 | 1.08 | 0.00793 | -0.102 | 136.174
4.5 | 1.139 | 0.00676 | -0.102 | 168.609
5 | 1.197 | 0.00682 | -0.103 | 175.468
5.5 | 1.256 | 0.00875 | -0.103 | 143.458
6 | 1.312 | 0.00731 | -0.104 | 179.562
6.5 | 1.369 | 0.00763 | -0.105 | 179.264
7 | 1.424 | 0.00989 | -0.105 | 143.925
7.5 | 1.479 | 0.0084 | -0.106 | 176.072
8 | 1.532 | 0.00867 | -0.106 | 176.768
8.5 | 1.584 | 0.01155 | -0.107 | 137.149
9 | 1.635 | 0.01008 | -0.107 | 162.234
9.5 | 1.684 | 0.01025 | -0.108 | 164.222
10 | 1.731 | 0.01077 | -0.108 | 160.745
10.5 | 1.777 | 0.01132 | -0.109 | 157.003
11 | 1.821 | 0.0118 | -0.11 | 154.275
11.5 | 1.863 | 0.01254 | -0.11 | 148.549
12 | 1.903 | 0.01613 | -0.111 | 117.997
12.5 | 1.941 | 0.01667 | -0.111 | 116.441
13 | 1.977 | 0.01759 | -0.112 | 112.4
13.5 | 2.01 | 0.0185 | -0.112 | 108.697
14 | 1.994 | 0.02069 | -0.11 | 96.397
14.5 | 2.013 | 0.02201 | -0.11 | 91.473
15 | 2.03 | 0.02347 | -0.11 | 86.484
15.5 | 2.038 | 0.02603 | -0.109 | 78.292
16 | 2.054 | 0.02715 | -0.11 | 75.643
16.5 | 2.06 | 0.03003 | -0.109 | 68.585
17 | 2.064 | 0.03176 | -0.109 | 64.988
17.5 | 2.048 | 0.03423 | -0.109 | 59.813
18 | 2.024 | 0.03742 | -0.109 | 54.09
18.5 | 1.996 | 0.04077 | -0.109 | 48.963
19 | 1.965 | 0.04444 | -0.109 | 44.208
19.5 | 1.908 | 0.05556 | -0.106 | 34.337
20 | 1.865 | 0.063 | -0.106 | 29.602

## 114. Re 12M Mach 0.00 (2)
BIGFOIL.COM POLAR EXPORT
goe532
GOE 532 |  |  |  | Cl Max: | 2.0348 | at alpha= | 18 | deg
XFOIL ncrit=9 |  |  |  | L/D Max: | 162.193 | at alpha= | 8 | deg
Re: | 12000000 |  |  | Cd Min: | 0.06043 | at alpha= | 20 | deg
Mach: | 0 |  |  | Cl=0 at alpha= | -4.6969 | deg
|  |  |  | @ Cl=0.1, Cd= | 0.0059621
|  |  |  | @ Cl=0.4, Cd= | 0.0060234
|  |  |  | @ Cl=0.6, Cd= | 0.0068885
alpha (deg) | Cl | Cd | Cm | Cl/Cd
-20 | -1.6717 | 0.01838 | -0.1136 | -90.9521
-19.5 | -1.6351 | 0.01734 | -0.1113 | -94.2964
-19 | -1.5963 | 0.01643 | -0.1089 | -97.1576
-18.5 | -1.5563 | 0.01562 | -0.1065 | -99.6351
-18 | -1.5034 | 0.01481 | -0.1064 | -101.5125
-17.5 | -1.4459 | 0.01405 | -0.1071 | -102.911
-17 | -1.3874 | 0.01328 | -0.1079 | -104.4729
-16.5 | -1.3291 | 0.01242 | -0.1087 | -107.0129
-16 | -1.2697 | 0.01167 | -0.1096 | -108.8003
-15.5 | -1.2127 | 0.01103 | -0.1098 | -109.9456
-15 | -1.1368 | 0.0104 | -0.1138 | -109.3077
-14.5 | -1.0812 | 0.01006 | -0.1134 | -107.4751
-14 | -1.0314 | 0.00977 | -0.1119 | -105.5681
-13.5 | -0.9793 | 0.00945 | -0.1107 | -103.6296
-13 | -0.9254 | 0.00915 | -0.1099 | -101.1366
-12.5 | -0.8711 | 0.00886 | -0.1091 | -98.3183
-12 | -0.8165 | 0.00858 | -0.1083 | -95.1632
-11.5 | -0.7615 | 0.00834 | -0.1076 | -91.307
-11 | -0.7079 | 0.00795 | -0.1067 | -89.044
-10.5 | -0.6544 | 0.00773 | -0.1057 | -84.6572
-10 | -0.6 | 0.00755 | -0.1049 | -79.4702
-9.5 | -0.5444 | 0.00735 | -0.1042 | -74.068
-9 | -0.4884 | 0.00715 | -0.1037 | -68.3077
-8.5 | -0.432 | 0.00698 | -0.1031 | -61.8911
-8 | -0.3757 | 0.00683 | -0.1026 | -55.0073
-7.5 | -0.3195 | 0.00674 | -0.1021 | -47.4036
-7 | -0.2627 | 0.00662 | -0.1016 | -39.6828
-6.5 | -0.2058 | 0.00652 | -0.1012 | -31.5644
-6 | -0.1487 | 0.00642 | -0.1008 | -23.162
-5.5 | -0.0918 | 0.00628 | -0.1004 | -14.6178
-5 | -0.0348 | 0.00616 | -0.1 | -5.6494
-4.5 | 0.0226 | 0.00606 | -0.0997 | 3.7294
-4 | 0.0799 | 0.00599 | -0.0994 | 13.3389
-3.5 | 0.1376 | 0.00591 | -0.0991 | 23.2826
-3 | 0.1948 | 0.00588 | -0.0988 | 33.1293
-2.5 | 0.2524 | 0.00584 | -0.0986 | 43.2192
-2 | 0.3097 | 0.00581 | -0.0983 | 53.3046
-1.5 | 0.3665 | 0.00583 | -0.098 | 62.8645
-1 | 0.4202 | 0.00614 | -0.0972 | 68.4365
-0.5 | 0.4711 | 0.00674 | -0.0959 | 69.8961
0 | 0.5274 | 0.00682 | -0.0955 | 77.3314
0.5 | 0.584 | 0.00688 | -0.0952 | 84.8837
1 | 0.6404 | 0.00691 | -0.0949 | 92.6773
2 | 0.7521 | 0.00665 | -0.0943 | 113.0977
2.5 | 0.8079 | 0.00664 | -0.0941 | 121.6717
3 | 0.863 | 0.00664 | -0.0937 | 129.9699
3.5 | 0.9185 | 0.00668 | -0.0934 | 137.5
4 | 0.9739 | 0.00672 | -0.0931 | 144.9256
4.5 | 1.0278 | 0.00688 | -0.0926 | 149.3895
5 | 1.0762 | 0.00752 | -0.0911 | 143.1117
5.5 | 1.1293 | 0.00772 | -0.0905 | 146.2824
6 | 1.1821 | 0.00781 | -0.0898 | 151.3572
6.5 | 1.2408 | 0.0078 | -0.0905 | 159.0769
7 | 1.2933 | 0.0081 | -0.0898 | 159.6667
7.5 | 1.3459 | 0.00835 | -0.0892 | 161.1856
8 | 1.3981 | 0.00862 | -0.0886 | 162.1926
8.5 | 1.4491 | 0.00896 | -0.0877 | 161.7299
9 | 1.4991 | 0.00932 | -0.0868 | 160.8476
9.5 | 1.5493 | 0.00965 | -0.0859 | 160.5492
10 | 1.5985 | 0.01 | -0.0849 | 159.85
10.5 | 1.6453 | 0.01046 | -0.0835 | 157.2945
11 | 1.6924 | 0.01085 | -0.0822 | 155.9816
11.5 | 1.7376 | 0.0113 | -0.0806 | 153.7699
12 | 1.7796 | 0.01185 | -0.0786 | 150.1772
12.5 | 1.8219 | 0.0123 | -0.0766 | 148.122
13 | 1.8543 | 0.0129 | -0.0727 | 143.7442
13.5 | 1.8822 | 0.01351 | -0.0682 | 139.319
14 | 1.91 | 0.01427 | -0.064 | 133.8472
14.5 | 1.9386 | 0.01528 | -0.0606 | 126.8717
15 | 1.97 | 0.01701 | -0.059 | 115.8142
15.5 | 1.9863 | 0.01925 | -0.0556 | 103.1844
16 | 2.0001 | 0.02176 | -0.0524 | 91.9164
16.5 | 2.0122 | 0.02463 | -0.0498 | 81.6971
17 | 2.0241 | 0.02775 | -0.0477 | 72.9405
17.5 | 2.0296 | 0.03161 | -0.0458 | 64.2075
18 | 2.0348 | 0.0358 | -0.0446 | 56.838
18.5 | 2.0339 | 0.04091 | -0.0439 | 49.7165
19 | 2.0277 | 0.04683 | -0.0436 | 43.2992
19.5 | 2.017 | 0.05346 | -0.0438 | 37.7291
20 | 2.004 | 0.06043 | -0.0442 | 33.1623

## 115. Re 12M Mach 0.10 (1)
BIGFOIL.COM POLAR EXPORT
goe532
GOE 532 |  |  |  | Cl Max: | 2.047 | at alpha= | 16.5 | deg
JavaFoil+Calcfoil stall+Eppler ext transition |  |  |  | L/D Max: | 182.049 | at alpha= | 6.5 | deg
Re: | 12000000 |  |  | Cd Min: | 0.00422 | at alpha= | -2 | deg
Mach: | 0.1 |  |  | Cl=0 at alpha= | -5.2054 | deg
|  |  |  | @ Cl=0.1, Cd= | 0.0048149
|  |  |  | @ Cl=0.4, Cd= | 0.0043814
|  |  |  | @ Cl=0.6, Cd= | 0.0049742
alpha (deg) | Cl | Cd | Cm | Cl/Cd
-20 | -0.662 | 0.14126 | -0.041 | -4.684
-19.5 | -0.671 | 0.13713 | -0.041 | -4.896
-19 | -0.682 | 0.12786 | -0.043 | -5.335
-18.5 | -0.69 | 0.12196 | -0.044 | -5.657
-18 | -0.696 | 0.11571 | -0.045 | -6.014
-17.5 | -0.703 | 0.1052 | -0.047 | -6.685
-17 | -0.7 | 0.09696 | -0.049 | -7.221
-16.5 | -0.696 | 0.0883 | -0.052 | -7.88
-16 | -0.687 | 0.08321 | -0.053 | -8.255
-15.5 | -0.69 | 0.0653 | -0.058 | -10.562
-15 | -0.673 | 0.06463 | -0.058 | -10.407
-14.5 | -0.665 | 0.0539 | -0.061 | -12.346
-14 | -0.659 | 0.04174 | -0.065 | -15.799
-13.5 | -0.622 | 0.05167 | -0.061 | -12.04
-13 | -0.611 | 0.04019 | -0.065 | -15.203
-12.5 | -0.622 | 0.01788 | -0.074 | -34.801
-12 | -0.6 | 0.01415 | -0.076 | -42.428
-11.5 | -0.574 | 0.01145 | -0.078 | -50.143
-11 | -0.544 | 0.00962 | -0.079 | -56.524
-10.5 | -0.509 | 0.00851 | -0.081 | -59.833
-10 | -0.473 | 0.00748 | -0.082 | -63.198
-9.5 | -0.43 | 0.00749 | -0.083 | -57.434
-9 | -0.389 | 0.00663 | -0.084 | -58.689
-8.5 | -0.343 | 0.00617 | -0.085 | -55.572
-8 | -0.295 | 0.0059 | -0.086 | -49.955
-7.5 | -0.245 | 0.00575 | -0.087 | -42.636
-7 | -0.194 | 0.00577 | -0.087 | -33.597
-6.5 | -0.141 | 0.00557 | -0.088 | -25.369
-6 | -0.088 | 0.00553 | -0.089 | -15.824
-5.5 | -0.033 | 0.00541 | -0.09 | -6.037
-5 | 0.023 | 0.00536 | -0.09 | 4.333
-4.5 | 0.08 | 0.00505 | -0.091 | 15.834
-4 | 0.137 | 0.00438 | -0.092 | 31.353
-3.5 | 0.195 | 0.00442 | -0.092 | 44.235
-3 | 0.254 | 0.00476 | -0.093 | 53.377
-2.5 | 0.313 | 0.00479 | -0.094 | 65.258
-2 | 0.372 | 0.00422 | -0.094 | 88.056
-1.5 | 0.431 | 0.00456 | -0.095 | 94.578
-1 | 0.49 | 0.00446 | -0.096 | 109.828
-0.5 | 0.549 | 0.00452 | -0.096 | 121.617
0 | 0.613 | 0.00509 | -0.097 | 120.502
0.5 | 0.672 | 0.00498 | -0.098 | 134.852
1 | 0.731 | 0.00525 | -0.098 | 139.184
1.5 | 0.79 | 0.00631 | -0.099 | 125.338
2 | 0.85 | 0.00531 | -0.1 | 160.014
2.5 | 0.909 | 0.00548 | -0.1 | 165.875
3 | 0.968 | 0.00612 | -0.101 | 158.132
3.5 | 1.027 | 0.00619 | -0.101 | 165.839
4 | 1.086 | 0.00799 | -0.102 | 135.837
4.5 | 1.144 | 0.00679 | -0.103 | 168.521
5 | 1.203 | 0.00686 | -0.103 | 175.392
5.5 | 1.262 | 0.0088 | -0.104 | 143.307
6 | 1.319 | 0.00735 | -0.104 | 179.416
6.5 | 1.375 | 0.00755 | -0.105 | 182.049
7 | 1.43 | 0.00994 | -0.106 | 143.847
7.5 | 1.485 | 0.00845 | -0.106 | 175.681
8 | 1.539 | 0.00873 | -0.107 | 176.292
8.5 | 1.591 | 0.01167 | -0.107 | 136.271
9 | 1.641 | 0.01018 | -0.108 | 161.171
9.5 | 1.69 | 0.01035 | -0.108 | 163.184
10 | 1.737 | 0.01088 | -0.109 | 159.615
10.5 | 1.782 | 0.01144 | -0.11 | 155.804
11 | 1.826 | 0.01218 | -0.11 | 149.919
11.5 | 1.867 | 0.01269 | -0.111 | 147.121
12 | 1.907 | 0.01639 | -0.111 | 116.322
12.5 | 1.944 | 0.01696 | -0.112 | 114.614
13 | 1.979 | 0.01793 | -0.112 | 110.37
13.5 | 2.011 | 0.0189 | -0.113 | 106.404
14 | 1.988 | 0.02132 | -0.11 | 93.248
14.5 | 2.006 | 0.02265 | -0.11 | 88.568
15 | 2.021 | 0.02438 | -0.11 | 82.894
15.5 | 2.027 | 0.027 | -0.11 | 75.057
16 | 2.042 | 0.02818 | -0.11 | 72.453
16.5 | 2.047 | 0.03075 | -0.11 | 66.574
17 | 2.046 | 0.03311 | -0.11 | 61.78
17.5 | 2.025 | 0.0358 | -0.109 | 56.56
18 | 1.994 | 0.03967 | -0.109 | 50.257
18.5 | 1.963 | 0.04306 | -0.109 | 45.581
19 | 1.92 | 0.04835 | -0.108 | 39.719
19.5 | 1.863 | 0.05943 | -0.106 | 31.348
20 | 1.814 | 0.06788 | -0.105 | 26.728

## 116. Re 12M Mach 0.10 (2)
BIGFOIL.COM POLAR EXPORT
goe532
GOE 532 |  |  |  | Cl Max: | 2.0291 | at alpha= | 18 | deg
XFOIL ncrit=9 |  |  |  | L/D Max: | 161.91 | at alpha= | 8 | deg
Re: | 12000000 |  |  | Cd Min: | 0.0655 | at alpha= | 20 | deg
Mach: | 0.1 |  |  | Cl=0 at alpha= | -4.692 | deg
|  |  |  | @ Cl=0.1, Cd= | 0.0059789
|  |  |  | @ Cl=0.4, Cd= | 0.0060274
|  |  |  | @ Cl=0.6, Cd= | 0.0068967
alpha (deg) | Cl | Cd | Cm | Cl/Cd
-20 | -1.6819 | 0.02045 | -0.1202 | -82.2445
-19.5 | -1.6491 | 0.01894 | -0.1177 | -87.0697
-19 | -1.6135 | 0.01772 | -0.1149 | -91.0553
-18.5 | -1.5742 | 0.0167 | -0.1122 | -94.2635
-18 | -1.5268 | 0.01575 | -0.1107 | -96.9397
-17.5 | -1.4683 | 0.01484 | -0.1111 | -98.942
-17 | -1.4082 | 0.01404 | -0.1117 | -100.2991
-16.5 | -1.348 | 0.01321 | -0.1123 | -102.0439
-16 | -1.2878 | 0.01229 | -0.1129 | -104.7844
-15.5 | -1.2293 | 0.01152 | -0.113 | -106.7101
-15 | -1.1534 | 0.01079 | -0.1165 | -106.8953
-14.5 | -1.0946 | 0.01037 | -0.1164 | -105.5545
-14 | -1.0442 | 0.01004 | -0.1146 | -104.004
-13.5 | -0.9913 | 0.00968 | -0.1132 | -102.407
-13 | -0.9366 | 0.00935 | -0.1121 | -100.1711
-12.5 | -0.8814 | 0.00903 | -0.1112 | -97.608
-12 | -0.8259 | 0.00873 | -0.1102 | -94.6048
-11.5 | -0.7701 | 0.00848 | -0.1094 | -90.8137
-11 | -0.7153 | 0.00814 | -0.1084 | -87.8747
-10.5 | -0.6614 | 0.00786 | -0.1072 | -84.1476
-10 | -0.6065 | 0.00765 | -0.1062 | -79.281
-9.5 | -0.5502 | 0.00743 | -0.1055 | -74.0511
-9 | -0.4935 | 0.00722 | -0.1048 | -68.3518
-8.5 | -0.4366 | 0.00704 | -0.1042 | -62.017
-8 | -0.3796 | 0.00687 | -0.1036 | -55.2547
-7.5 | -0.3229 | 0.00677 | -0.103 | -47.6957
-7 | -0.2656 | 0.00665 | -0.1025 | -39.9398
-6.5 | -0.2081 | 0.00654 | -0.102 | -31.8196
-6 | -0.1505 | 0.00644 | -0.1015 | -23.3696
-5.5 | -0.0931 | 0.00632 | -0.1011 | -14.731
-5 | -0.0356 | 0.00618 | -0.1007 | -5.7605
-4.5 | 0.0222 | 0.00608 | -0.1003 | 3.6513
-4 | 0.0799 | 0.00601 | -0.1 | 13.2945
-3.5 | 0.1381 | 0.00592 | -0.0997 | 23.3277
-3 | 0.1957 | 0.00589 | -0.0994 | 33.2258
-2.5 | 0.2536 | 0.00585 | -0.0991 | 43.3504
-2 | 0.3114 | 0.00582 | -0.0988 | 53.5052
-1.5 | 0.3685 | 0.00584 | -0.0985 | 63.0993
-1 | 0.4223 | 0.00616 | -0.0976 | 68.5552
-0.5 | 0.4737 | 0.00675 | -0.0963 | 70.1778
0 | 0.5304 | 0.00683 | -0.096 | 77.6574
0.5 | 0.5873 | 0.00689 | -0.0956 | 85.2395
1 | 0.6441 | 0.00692 | -0.0953 | 93.078
1.5 | 0.7004 | 0.00678 | -0.095 | 103.3038
2 | 0.7565 | 0.00666 | -0.0947 | 113.5886
2.5 | 0.8126 | 0.00667 | -0.0944 | 121.8291
3 | 0.8681 | 0.00666 | -0.094 | 130.3453
3.5 | 0.9241 | 0.0067 | -0.0937 | 137.9254
4 | 0.9799 | 0.00674 | -0.0934 | 145.3858
4.5 | 1.0341 | 0.00691 | -0.0928 | 149.6527
5 | 1.0826 | 0.00756 | -0.0913 | 143.2011
5.5 | 1.1363 | 0.00775 | -0.0906 | 146.6194
6 | 1.1894 | 0.00786 | -0.0899 | 151.3232
6.5 | 1.2484 | 0.00786 | -0.0905 | 158.8295
7 | 1.3014 | 0.00815 | -0.0898 | 159.681
7.5 | 1.3545 | 0.00841 | -0.0891 | 161.0583
8 | 1.407 | 0.00869 | -0.0884 | 161.9102
8.5 | 1.4582 | 0.00904 | -0.0874 | 161.3053
9 | 1.5086 | 0.00941 | -0.0864 | 160.3188
9.5 | 1.5594 | 0.00973 | -0.0854 | 160.2672
10 | 1.6087 | 0.0101 | -0.0843 | 159.2772
10.5 | 1.6557 | 0.01058 | -0.0827 | 156.4934
11 | 1.7032 | 0.01097 | -0.0813 | 155.2598
11.5 | 1.7482 | 0.01144 | -0.0795 | 152.8147
12 | 1.7902 | 0.012 | -0.0772 | 149.1833
12.5 | 1.8319 | 0.01248 | -0.0749 | 146.7869
13 | 1.8594 | 0.0131 | -0.0699 | 141.9389
13.5 | 1.889 | 0.01376 | -0.0656 | 137.282
14 | 1.9176 | 0.01463 | -0.0616 | 131.0731
14.5 | 1.9537 | 0.01587 | -0.0599 | 123.1065
15 | 1.9779 | 0.01775 | -0.057 | 111.431
15.5 | 1.99 | 0.02034 | -0.0532 | 97.8368
16 | 2.0036 | 0.02305 | -0.0502 | 86.9241
16.5 | 2.0141 | 0.02622 | -0.0477 | 76.8154
17 | 2.0216 | 0.0299 | -0.0456 | 67.612
17.5 | 2.0265 | 0.03411 | -0.0441 | 59.4107
18 | 2.0291 | 0.03879 | -0.0431 | 52.3099
18.5 | 2.0222 | 0.0448 | -0.0427 | 45.1384
19 | 2.0144 | 0.05109 | -0.0426 | 39.4285
19.5 | 2.0022 | 0.05797 | -0.0429 | 34.5386
20 | 1.9859 | 0.0655 | -0.0435 | 30.3191

## 117. Re 12M Mach 0.25 (1)
BIGFOIL.COM POLAR EXPORT
goe532
GOE 532 |  |  |  | Cl Max: | 1.943 | at alpha= | 14.5 | deg
JavaFoil+Calcfoil stall+Eppler ext transition |  |  |  | L/D Max: | 182.198 | at alpha= | 6 | deg
Re: | 12000000 |  |  | Cd Min: | 0.00409 | at alpha= | -2 | deg
Mach: | 0.25 |  |  | Cl=0 at alpha= | -5.2105 | deg
|  |  |  | @ Cl=0.1, Cd= | 0.0050019
|  |  |  | @ Cl=0.4, Cd= | 0.004222
|  |  |  | @ Cl=0.6, Cd= | 0.0049509
alpha (deg) | Cl | Cd | Cm | Cl/Cd
-17.5 | -0.536 | 0.11425 | -0.045 | -4.691
-17 | -0.547 | 0.11271 | -0.044 | -4.851
-16.5 | -0.557 | 0.1057 | -0.045 | -5.272
-16 | -0.563 | 0.10186 | -0.045 | -5.527
-15.5 | -0.565 | 0.09949 | -0.043 | -5.678
-15 | -0.565 | 0.09386 | -0.044 | -6.022
-14.5 | -0.563 | 0.08832 | -0.046 | -6.377
-14 | -0.558 | 0.08243 | -0.047 | -6.772
-13.5 | -0.549 | 0.0775 | -0.049 | -7.085
-13 | -0.539 | 0.07078 | -0.051 | -7.612
-12.5 | -0.572 | 0.02745 | -0.072 | -20.856
-12 | -0.542 | 0.03189 | -0.07 | -16.993
-11.5 | -0.535 | 0.02036 | -0.075 | -26.288
-11 | -0.519 | 0.01422 | -0.079 | -36.483
-10.5 | -0.495 | 0.01068 | -0.081 | -46.343
-10 | -0.464 | 0.00888 | -0.083 | -52.269
-9.5 | -0.428 | 0.00789 | -0.084 | -54.238
-9 | -0.388 | 0.00721 | -0.086 | -53.784
-8.5 | -0.345 | 0.00661 | -0.087 | -52.151
-8 | -0.298 | 0.00617 | -0.088 | -48.201
-7.5 | -0.248 | 0.00595 | -0.089 | -41.703
-7 | -0.197 | 0.00595 | -0.09 | -33.125
-6.5 | -0.144 | 0.00574 | -0.09 | -25.071
-6 | -0.089 | 0.00561 | -0.091 | -15.913
-5.5 | -0.033 | 0.00553 | -0.092 | -6.031
-5 | 0.024 | 0.00543 | -0.093 | 4.38
-4.5 | 0.082 | 0.00531 | -0.094 | 15.44
-4 | 0.141 | 0.0043 | -0.094 | 32.772
-3.5 | 0.2 | 0.00424 | -0.095 | 47.22
-3 | 0.26 | 0.00474 | -0.096 | 54.904
-2.5 | 0.321 | 0.00477 | -0.096 | 67.243
-2 | 0.382 | 0.00409 | -0.097 | 93.223
-1.5 | 0.442 | 0.00453 | -0.098 | 97.74
-1 | 0.504 | 0.00448 | -0.098 | 112.526
-0.5 | 0.564 | 0.0044 | -0.099 | 128.089
0 | 0.63 | 0.00541 | -0.1 | 116.433
0.5 | 0.69 | 0.00492 | -0.1 | 140.315
1 | 0.751 | 0.00638 | -0.101 | 117.643
1.5 | 0.812 | 0.00641 | -0.102 | 126.567
2 | 0.873 | 0.00526 | -0.102 | 165.962
2.5 | 0.933 | 0.00597 | -0.103 | 156.414
3 | 0.994 | 0.00612 | -0.103 | 162.342
3.5 | 1.054 | 0.00617 | -0.104 | 170.722
4 | 1.114 | 0.00642 | -0.105 | 173.6
4.5 | 1.175 | 0.00682 | -0.105 | 172.269
5 | 1.235 | 0.00689 | -0.106 | 179.132
5.5 | 1.294 | 0.00917 | -0.107 | 141.173
6 | 1.352 | 0.00742 | -0.107 | 182.198
6.5 | 1.409 | 0.00775 | -0.108 | 181.766
7 | 1.466 | 0.01044 | -0.109 | 140.34
7.5 | 1.521 | 0.00865 | -0.109 | 175.772
8 | 1.575 | 0.009 | -0.11 | 174.914
8.5 | 1.626 | 0.0125 | -0.11 | 130.058
9 | 1.675 | 0.0106 | -0.111 | 157.977
9.5 | 1.722 | 0.01098 | -0.111 | 156.867
10 | 1.767 | 0.0115 | -0.112 | 153.647
10.5 | 1.809 | 0.01216 | -0.113 | 148.79
11 | 1.849 | 0.013 | -0.113 | 142.235
11.5 | 1.886 | 0.01373 | -0.114 | 137.388
12 | 1.919 | 0.01795 | -0.114 | 106.939
12.5 | 1.906 | 0.01973 | -0.112 | 96.593
13 | 1.922 | 0.02128 | -0.112 | 90.303
13.5 | 1.929 | 0.02373 | -0.112 | 81.257
14 | 1.938 | 0.0255 | -0.111 | 75.997
14.5 | 1.943 | 0.02754 | -0.111 | 70.576
15 | 1.943 | 0.03027 | -0.111 | 64.195
15.5 | 1.939 | 0.03294 | -0.111 | 58.881
16 | 1.931 | 0.0361 | -0.111 | 53.507
16.5 | 1.926 | 0.03719 | -0.111 | 51.798
17 | 1.88 | 0.04627 | -0.109 | 40.634
17.5 | 1.836 | 0.04672 | -0.11 | 39.29
18 | 1.768 | 0.05168 | -0.109 | 34.218
18.5 | 1.679 | 0.06483 | -0.107 | 25.901
19 | 1.594 | 0.07456 | -0.105 | 21.381
19.5 | 1.493 | 0.09338 | -0.103 | 15.987

## 118. Re 12M Mach 0.25 (2)
BIGFOIL.COM POLAR EXPORT
goe532
GOE 532 |  |  |  | Cl Max: | 2.0023 | at alpha= | 16 | deg
XFOIL ncrit=9 |  |  |  | L/D Max: | 160.55 | at alpha= | 7.5 | deg
Re: | 12000000 |  |  | Cd Min: | 0.094 | at alpha= | 20 | deg
Mach: | 0.25 |  |  | Cl=0 at alpha= | -4.6645 | deg
|  |  |  | @ Cl=0.1, Cd= | 0.0060402
|  |  |  | @ Cl=0.4, Cd= | 0.0061941
|  |  |  | @ Cl=0.6, Cd= | 0.0069624
alpha (deg) | Cl | Cd | Cm | Cl/Cd
-17.5 | -1.3833 | 0.04104 | -0.1144 | -33.7061
-17 | -1.4305 | 0.02667 | -0.1326 | -53.637
-16.5 | -1.4293 | 0.02244 | -0.1311 | -63.6943
-16 | -1.3745 | 0.01943 | -0.1322 | -70.7411
-15.5 | -1.3106 | 0.01716 | -0.1328 | -76.3753
-15 | -1.2474 | 0.01542 | -0.1322 | -80.8949
-14.5 | -1.1594 | 0.01348 | -0.1362 | -86.0089
-14 | -1.1124 | 0.01261 | -0.132 | -88.2157
-13.5 | -1.0563 | 0.0119 | -0.129 | -88.7647
-13 | -0.9978 | 0.01124 | -0.1266 | -88.7722
-12.5 | -0.939 | 0.01058 | -0.1243 | -88.7524
-12 | -0.8791 | 0.01007 | -0.1222 | -87.2989
-11.5 | -0.8195 | 0.00957 | -0.1202 | -85.6322
-11 | -0.7599 | 0.00914 | -0.1183 | -83.14
-10.5 | -0.7016 | 0.00885 | -0.1163 | -79.2768
-10 | -0.6423 | 0.00853 | -0.1146 | -75.2989
-9.5 | -0.5835 | 0.00802 | -0.113 | -72.7556
-9 | -0.5231 | 0.00769 | -0.1116 | -68.0234
-8.5 | -0.4625 | 0.00742 | -0.1104 | -62.3315
-8 | -0.4021 | 0.0072 | -0.1093 | -55.8472
-7.5 | -0.3421 | 0.00704 | -0.1082 | -48.5938
-7 | -0.2818 | 0.00687 | -0.1073 | -41.0189
-6.5 | -0.2213 | 0.0067 | -0.1064 | -33.0299
-6 | -0.1608 | 0.00656 | -0.1057 | -24.5122
-5.5 | -0.1005 | 0.00645 | -0.105 | -15.5814
-5 | -0.0404 | 0.00632 | -0.1043 | -6.3924
-4.5 | 0.0198 | 0.00616 | -0.1037 | 3.2143
-4 | 0.08 | 0.00607 | -0.1032 | 13.1796
-3.5 | 0.1404 | 0.00598 | -0.1028 | 23.4783
-3 | 0.2005 | 0.00593 | -0.1023 | 33.8111
-2.5 | 0.2603 | 0.0059 | -0.1019 | 44.1186
-2 | 0.3204 | 0.00587 | -0.1016 | 54.5826
-1.5 | 0.3794 | 0.00589 | -0.1011 | 64.4143
-1 | 0.4302 | 0.00664 | -0.0993 | 64.7892
-0.5 | 0.4877 | 0.00684 | -0.0986 | 71.3012
0 | 0.5468 | 0.00689 | -0.0982 | 79.3614
0.5 | 0.6056 | 0.00697 | -0.0978 | 86.8867
1 | 0.6646 | 0.007 | -0.0974 | 94.9429
1.5 | 0.723 | 0.00688 | -0.097 | 105.0872
2 | 0.781 | 0.00676 | -0.0966 | 115.5325
2.5 | 0.839 | 0.00679 | -0.0962 | 123.5641
3 | 0.8967 | 0.00677 | -0.0957 | 132.452
4 | 1.0121 | 0.00693 | -0.0947 | 146.0462
4.5 | 1.0627 | 0.00757 | -0.0929 | 140.3831
5 | 1.1184 | 0.00779 | -0.092 | 143.5687
5.5 | 1.1746 | 0.00796 | -0.0912 | 147.5628
6 | 1.2294 | 0.00813 | -0.0901 | 151.2177
6.5 | 1.2908 | 0.00815 | -0.0904 | 158.3804
7 | 1.3464 | 0.00843 | -0.0894 | 159.7153
7.5 | 1.4016 | 0.00873 | -0.0883 | 160.5498
8 | 1.4557 | 0.00909 | -0.087 | 160.143
8.5 | 1.5085 | 0.0095 | -0.0855 | 158.7895
9 | 1.5616 | 0.00986 | -0.084 | 158.3773
9.5 | 1.614 | 0.01024 | -0.0823 | 157.6172
10 | 1.6633 | 0.01074 | -0.0801 | 154.8696
10.5 | 1.7118 | 0.01122 | -0.0778 | 152.5668
11 | 1.7593 | 0.0117 | -0.0753 | 150.3675
11.5 | 1.7982 | 0.0123 | -0.0712 | 146.1951
12 | 1.8313 | 0.0129 | -0.0661 | 141.9612
12.5 | 1.8669 | 0.01358 | -0.0618 | 137.4742
13 | 1.903 | 0.01463 | -0.0582 | 130.0752
13.5 | 1.9485 | 0.01573 | -0.0567 | 123.8716
14 | 1.9799 | 0.01734 | -0.0535 | 114.1811
14.5 | 1.9939 | 0.02008 | -0.0492 | 99.2978
15 | 1.995 | 0.02406 | -0.0452 | 82.9177
15.5 | 1.9996 | 0.02825 | -0.0424 | 70.7823
16 | 2.0023 | 0.03295 | -0.0403 | 60.7678
16.5 | 2.0023 | 0.03831 | -0.0391 | 52.2657
17 | 1.9938 | 0.04482 | -0.0385 | 44.4846
17.5 | 1.9859 | 0.05139 | -0.0382 | 38.6437
18 | 1.9665 | 0.0593 | -0.0384 | 33.1619
18.5 | 1.9426 | 0.06792 | -0.0392 | 28.6013
19 | 1.923 | 0.076 | -0.0398 | 25.3026
19.5 | 1.8959 | 0.08495 | -0.0409 | 22.3178
20 | 1.8616 | 0.094 | -0.0412 | 19.8043

## 119. Re 12M Mach 0.50 (1)
BIGFOIL.COM POLAR EXPORT
goe532
GOE 532 |  |  |  | Cl Max: | 1.692 | at alpha= | 9 | deg
JavaFoil+Calcfoil stall+Eppler ext transition |  |  |  | L/D Max: | 164.736 | at alpha= | 4 | deg
Re: | 12000000 |  |  | Cd Min: | 0.00464 | at alpha= | -3 | deg
Mach: | 0.5 |  |  | Cl=0 at alpha= | -5.2097 | deg
|  |  |  | @ Cl=0.1, Cd= | 0.00541
|  |  |  | @ Cl=0.4, Cd= | 0.0049621
|  |  |  | @ Cl=0.6, Cd= | 0.0058537
alpha (deg) | Cl | Cd | Cm | Cl/Cd
-20 | -0.752 | 0.14597 | -0.051 | -5.153
-19.5 | -0.729 | 0.13867 | -0.052 | -5.255
-19 | -0.705 | 0.13225 | -0.052 | -5.328
-18.5 | -0.68 | 0.12722 | -0.052 | -5.346
-18 | -0.654 | 0.12245 | -0.051 | -5.341
-17.5 | -0.629 | 0.11925 | -0.051 | -5.275
-17 | -0.604 | 0.11498 | -0.051 | -5.251
-16.5 | -0.577 | 0.11711 | -0.048 | -4.926
-16 | -0.552 | 0.11316 | -0.048 | -4.879
-15.5 | -0.528 | 0.10441 | -0.049 | -5.054
-15 | -0.503 | 0.10026 | -0.049 | -5.016
-14.5 | -0.478 | 0.10006 | -0.049 | -4.777
-14 | -0.453 | 0.09696 | -0.049 | -4.673
-13.5 | -0.428 | 0.08824 | -0.049 | -4.853
-13 | -0.403 | 0.08973 | -0.049 | -4.491
-12.5 | -0.378 | 0.08667 | -0.05 | -4.36
-12 | -0.353 | 0.08156 | -0.05 | -4.322
-11.5 | -0.327 | 0.07439 | -0.05 | -4.4
-11 | -0.302 | 0.06858 | -0.051 | -4.404
-10.5 | -0.277 | 0.06372 | -0.052 | -4.341
-10 | -0.252 | 0.05674 | -0.056 | -4.444
-9.5 | -0.233 | 0.04312 | -0.069 | -5.397
-9 | -0.212 | 0.03145 | -0.077 | -6.752
-8.5 | -0.196 | 0.01598 | -0.088 | -12.27
-8 | -0.173 | 0.01001 | -0.094 | -17.26
-7.5 | -0.179 | 0.04185 | -0.06 | -4.276
-7 | -0.182 | 0.01037 | -0.094 | -17.592
-6.5 | -0.146 | 0.0067 | -0.099 | -21.751
-6 | -0.093 | 0.00618 | -0.101 | -15.119
-5.5 | -0.036 | 0.00601 | -0.102 | -5.917
-5 | 0.026 | 0.00554 | -0.103 | 4.643
-4.5 | 0.089 | 0.0054 | -0.104 | 16.561
-4 | 0.155 | 0.00546 | -0.105 | 28.365
-3.5 | 0.221 | 0.00521 | -0.106 | 42.524
-3 | 0.289 | 0.00464 | -0.107 | 62.286
-2.5 | 0.357 | 0.005 | -0.108 | 71.351
-2 | 0.425 | 0.00494 | -0.108 | 86.165
-1.5 | 0.494 | 0.00467 | -0.109 | 105.712
-1 | 0.562 | 0.00464 | -0.11 | 121.215
-0.5 | 0.629 | 0.00678 | -0.111 | 92.832
0 | 0.703 | 0.00581 | -0.111 | 121.018
0.5 | 0.77 | 0.00719 | -0.112 | 107.072
1 | 0.838 | 0.00711 | -0.113 | 117.802
1.5 | 0.905 | 0.00717 | -0.114 | 126.272
2 | 0.972 | 0.00742 | -0.114 | 131.105
2.5 | 1.039 | 0.0066 | -0.115 | 157.486
3 | 1.106 | 0.00704 | -0.116 | 156.996
3.5 | 1.172 | 0.00928 | -0.116 | 126.284
4 | 1.238 | 0.00751 | -0.117 | 164.736
4.5 | 1.303 | 0.00806 | -0.118 | 161.702
5 | 1.368 | 0.01065 | -0.119 | 128.436
5.5 | 1.432 | 0.00882 | -0.119 | 162.304
6 | 1.492 | 0.00938 | -0.12 | 158.991
6.5 | 1.549 | 0.00993 | -0.121 | 155.92
7 | 1.603 | 0.01394 | -0.121 | 114.941
7.5 | 1.63 | 0.01514 | -0.12 | 107.643
8 | 1.661 | 0.01657 | -0.12 | 100.238
8.5 | 1.686 | 0.01772 | -0.12 | 95.142
9 | 1.692 | 0.01989 | -0.12 | 85.079
9.5 | 1.677 | 0.02254 | -0.119 | 74.421
10 | 1.629 | 0.02636 | -0.118 | 61.791
10.5 | 1.508 | 0.0319 | -0.117 | 47.263
11 | 1.01 | 0.04659 | -0.112 | 21.675
11.5 | 1.01 | 0.06193 | -0.106 | 16.316
12 | 1.061 | 0.05449 | -0.11 | 19.48
12.5 | 1.086 | 0.06091 | -0.11 | 17.83
13 | 1.123 | 0.06016 | -0.111 | 18.662
13.5 | 1.137 | 0.07218 | -0.108 | 15.755
14 | 1.08 | 0.12054 | -0.078 | 8.96

## 120. Re 12M Mach 0.50 (2)
BIGFOIL.COM POLAR EXPORT
goe532
GOE 532 |  |  |  | Cl Max: | 2.0675 | at alpha= | 13.5 | deg
XFOIL ncrit=9 |  |  |  | L/D Max: | 155.189 | at alpha= | 6.5 | deg
Re: | 12000000 |  |  | Cd Min: | 0.15213 | at alpha= | 18.5 | deg
Mach: | 0.5 |  |  | Cl=0 at alpha= | -99 | deg
|  |  |  | @ Cl=0.1, Cd= | 0.00721
|  |  |  | @ Cl=0.4, Cd= | 0.00721
|  |  |  | @ Cl=0.6, Cd= | 0.00721
alpha (deg) | Cl | Cd | Cm | Cl/Cd
0 | 0.619 | 0.00721 | -0.1076 | 85.853
0.5 | 0.6875 | 0.00726 | -0.1069 | 94.697
1 | 0.7558 | 0.00733 | -0.1061 | 103.1105
1.5 | 0.8234 | 0.00741 | -0.1051 | 111.1201
2 | 0.89 | 0.00728 | -0.1041 | 122.2527
2.5 | 0.9576 | 0.00727 | -0.1031 | 131.7194
3 | 1.0251 | 0.00728 | -0.1019 | 140.8104
3.5 | 1.0911 | 0.0075 | -0.1004 | 145.48
4 | 1.1463 | 0.00827 | -0.097 | 138.6094
4.5 | 1.2119 | 0.0085 | -0.0951 | 142.5765
5 | 1.2764 | 0.00878 | -0.0928 | 145.3759
5.5 | 1.3397 | 0.00912 | -0.0901 | 146.8969
6.5 | 1.4743 | 0.0095 | -0.0855 | 155.1895
7 | 1.5348 | 0.01003 | -0.0816 | 153.0209
7.5 | 1.5917 | 0.01061 | -0.0769 | 150.0189
8 | 1.6411 | 0.01115 | -0.0707 | 147.1839
8.5 | 1.694 | 0.01185 | -0.0652 | 142.9536
9 | 1.7548 | 0.01279 | -0.0613 | 137.2009
9.5 | 1.8109 | 0.01401 | -0.0569 | 129.2577
10 | 1.8644 | 0.01539 | -0.0522 | 121.1436
10.5 | 1.9129 | 0.01719 | -0.0474 | 111.2798
11 | 1.9562 | 0.01953 | -0.0428 | 100.1639
11.5 | 1.9923 | 0.02257 | -0.0383 | 88.272
12 | 2.0216 | 0.02638 | -0.0343 | 76.6338
12.5 | 2.0454 | 0.03088 | -0.0309 | 66.237
13 | 2.0618 | 0.03613 | -0.028 | 57.0662
13.5 | 2.0675 | 0.04218 | -0.0253 | 49.0161
14 | 2.0611 | 0.04908 | -0.0232 | 41.9947
14.5 | 2.0101 | 0.05929 | -0.0231 | 33.9029
15 | 1.9609 | 0.06971 | -0.0238 | 28.1294
15.5 | 1.9232 | 0.07934 | -0.0242 | 24.24
16 | 1.8793 | 0.08907 | -0.0246 | 21.0991
16.5 | 1.8374 | 0.09858 | -0.025 | 18.6387
17 | 1.8015 | 0.11039 | -0.0301 | 16.3194
18 | 1.7179 | 0.13804 | -0.0471 | 12.4449
18.5 | 1.6799 | 0.15213 | -0.0571 | 11.0425

## 121. Re 14M Mach 0.00 (1)
BIGFOIL.COM POLAR EXPORT
goe532
GOE 532 |  |  |  | Cl Max: | 2.071 | at alpha= | 17 | deg
JavaFoil+Calcfoil stall+Eppler ext transition |  |  |  | L/D Max: | 184.236 | at alpha= | 6.5 | deg
Re: | 14000000 |  |  | Cd Min: | 0.00427 | at alpha= | -4 | deg
Mach: | 0 |  |  | Cl=0 at alpha= | -5.2054 | deg
|  |  |  | @ Cl=0.1, Cd= | 0.0043479
|  |  |  | @ Cl=0.4, Cd= | 0.0045234
|  |  |  | @ Cl=0.6, Cd= | 0.0053897
alpha (deg) | Cl | Cd | Cm | Cl/Cd
-20 | -0.696 | 0.13649 | -0.043 | -5.098
-19.5 | -0.704 | 0.13116 | -0.043 | -5.365
-19 | -0.713 | 0.12107 | -0.045 | -5.888
-18.5 | -0.718 | 0.11495 | -0.046 | -6.248
-18 | -0.723 | 0.1075 | -0.048 | -6.726
-17.5 | -0.732 | 0.09254 | -0.052 | -7.914
-17 | -0.715 | 0.09912 | -0.048 | -7.21
-16.5 | -0.725 | 0.07364 | -0.056 | -9.842
-16 | -0.715 | 0.06846 | -0.057 | -10.439
-15.5 | -0.702 | 0.06438 | -0.058 | -10.9
-15 | -0.7 | 0.04976 | -0.062 | -14.065
-14.5 | -0.691 | 0.04083 | -0.065 | -16.919
-14 | -0.681 | 0.03202 | -0.068 | -21.27
-13.5 | -0.645 | 0.03841 | -0.066 | -16.798
-13 | -0.633 | 0.0288 | -0.069 | -21.975
-12.5 | -0.633 | 0.01499 | -0.075 | -42.202
-12 | -0.608 | 0.0121 | -0.076 | -50.266
-11.5 | -0.58 | 0.0102 | -0.078 | -56.855
-11 | -0.548 | 0.00883 | -0.079 | -62.016
-10.5 | -0.51 | 0.00845 | -0.08 | -60.342
-10 | -0.474 | 0.00703 | -0.082 | -67.5
-9.5 | -0.433 | 0.00674 | -0.083 | -64.205
-9 | -0.389 | 0.00626 | -0.084 | -62.028
-8.5 | -0.342 | 0.00607 | -0.085 | -56.357
-8 | -0.294 | 0.00583 | -0.085 | -50.407
-7.5 | -0.244 | 0.00575 | -0.086 | -42.55
-7 | -0.193 | 0.00562 | -0.087 | -34.373
-6.5 | -0.141 | 0.00542 | -0.088 | -25.991
-6 | -0.087 | 0.00506 | -0.088 | -17.242
-5.5 | -0.033 | 0.00489 | -0.089 | -6.66
-5 | 0.023 | 0.00483 | -0.09 | 4.797
-4.5 | 0.08 | 0.00439 | -0.091 | 18.128
-4 | 0.137 | 0.00427 | -0.091 | 32.052
-3.5 | 0.194 | 0.0043 | -0.092 | 45.267
-3 | 0.253 | 0.0047 | -0.093 | 53.715
-2.5 | 0.311 | 0.0046 | -0.093 | 67.668
-2 | 0.37 | 0.00462 | -0.094 | 80.078
-1.5 | 0.429 | 0.00443 | -0.094 | 96.887
-1 | 0.488 | 0.00442 | -0.095 | 110.372
-0.5 | 0.546 | 0.00609 | -0.096 | 89.714
0 | 0.61 | 0.00526 | -0.096 | 115.93
0.5 | 0.669 | 0.00514 | -0.097 | 130.132
1 | 0.728 | 0.0062 | -0.098 | 117.358
1.5 | 0.787 | 0.00525 | -0.098 | 149.74
2 | 0.845 | 0.00521 | -0.099 | 162.234
2.5 | 0.904 | 0.00565 | -0.1 | 160.019
3 | 0.963 | 0.00586 | -0.1 | 164.343
3.5 | 1.022 | 0.0077 | -0.101 | 132.787
4 | 1.08 | 0.00629 | -0.102 | 171.76
4.5 | 1.139 | 0.0065 | -0.102 | 175.23
5 | 1.197 | 0.00842 | -0.103 | 142.221
5.5 | 1.256 | 0.00856 | -0.103 | 146.733
6 | 1.312 | 0.00718 | -0.104 | 182.812
6.5 | 1.369 | 0.00743 | -0.105 | 184.236
7 | 1.424 | 0.00974 | -0.105 | 146.232
7.5 | 1.479 | 0.0081 | -0.106 | 182.499
8 | 1.532 | 0.01086 | -0.106 | 141.138
8.5 | 1.584 | 0.01136 | -0.107 | 139.492
9 | 1.635 | 0.00982 | -0.108 | 166.388
9.5 | 1.684 | 0.01038 | -0.108 | 162.113
10 | 1.731 | 0.01057 | -0.108 | 163.801
10.5 | 1.777 | 0.011 | -0.109 | 161.471
11 | 1.821 | 0.01163 | -0.11 | 156.49
11.5 | 1.863 | 0.01225 | -0.11 | 152.051
12 | 1.903 | 0.01574 | -0.111 | 120.925
12.5 | 1.941 | 0.01629 | -0.111 | 119.165
13 | 1.977 | 0.01717 | -0.112 | 115.107
13.5 | 2.01 | 0.01838 | -0.112 | 109.395
14 | 2.001 | 0.01986 | -0.11 | 100.756
14.5 | 2.022 | 0.02099 | -0.111 | 96.298
15 | 2.038 | 0.02242 | -0.11 | 90.882
15.5 | 2.046 | 0.02476 | -0.11 | 82.624
16 | 2.061 | 0.0259 | -0.11 | 79.563
16.5 | 2.064 | 0.0292 | -0.11 | 70.697
17 | 2.071 | 0.03042 | -0.11 | 68.077
17.5 | 2.058 | 0.03197 | -0.11 | 64.367
18 | 2.03 | 0.03568 | -0.11 | 56.884
18.5 | 2.003 | 0.03874 | -0.109 | 51.7
19 | 1.961 | 0.04515 | -0.108 | 43.436
19.5 | 1.908 | 0.05561 | -0.106 | 34.306
20 | 1.865 | 0.06291 | -0.106 | 29.645

## 122. Re 14M Mach 0.00 (2)
BIGFOIL.COM POLAR EXPORT
goe532
GOE 532 |  |  |  | Cl Max: | 2.0517 | at alpha= | 18.5 | deg
XFOIL ncrit=9 |  |  |  | L/D Max: | 166.786 | at alpha= | 8 | deg
Re: | 14000000 |  |  | Cd Min: | 0.05784 | at alpha= | 20 | deg
Mach: | 0 |  |  | Cl=0 at alpha= | -4.6969 | deg
|  |  |  | @ Cl=0.1, Cd= | 0.0058227
|  |  |  | @ Cl=0.4, Cd= | 0.0062841
|  |  |  | @ Cl=0.6, Cd= | 0.0067453
alpha (deg) | Cl | Cd | Cm | Cl/Cd
-20 | -1.6835 | 0.01745 | -0.1129 | -96.4756
-19.5 | -1.6465 | 0.01646 | -0.1104 | -100.0304
-19 | -1.6067 | 0.01559 | -0.1081 | -103.0597
-18.5 | -1.5569 | 0.01479 | -0.1075 | -105.2671
-18 | -1.5009 | 0.01402 | -0.1079 | -107.0542
-17.5 | -1.4426 | 0.0133 | -0.1086 | -108.4662
-17 | -1.3838 | 0.01265 | -0.1093 | -109.3913
-16.5 | -1.325 | 0.01197 | -0.11 | -110.6934
-16 | -1.2651 | 0.01123 | -0.1109 | -112.6536
-15.5 | -1.2015 | 0.01054 | -0.1125 | -113.9943
-15 | -1.1372 | 0.01007 | -0.1141 | -112.9295
-14.5 | -1.0882 | 0.00977 | -0.1124 | -111.3818
-14 | -1.0362 | 0.00944 | -0.1112 | -109.7669
-13.5 | -0.9828 | 0.00909 | -0.1103 | -108.1188
-13 | -0.9287 | 0.00879 | -0.1095 | -105.6542
-12.5 | -0.8741 | 0.00851 | -0.1087 | -102.7145
-12 | -0.8193 | 0.00825 | -0.108 | -99.3091
-11.5 | -0.7645 | 0.00805 | -0.1072 | -94.9689
-11 | -0.7102 | 0.00789 | -0.1064 | -90.0127
-10.5 | -0.6565 | 0.00763 | -0.1054 | -86.0419
-10 | -0.6013 | 0.00738 | -0.1047 | -81.477
-9.5 | -0.5455 | 0.00715 | -0.1041 | -76.2937
-9 | -0.4894 | 0.00695 | -0.1036 | -70.4173
-8.5 | -0.433 | 0.00678 | -0.1031 | -63.8643
-8 | -0.3767 | 0.00665 | -0.1025 | -56.6466
-7.5 | -0.3205 | 0.00656 | -0.102 | -48.8567
-7 | -0.2635 | 0.00645 | -0.1016 | -40.8527
-6.5 | -0.2063 | 0.00634 | -0.1012 | -32.5394
-6 | -0.149 | 0.00623 | -0.1008 | -23.9165
-5.5 | -0.0918 | 0.00615 | -0.1005 | -14.9268
-5 | -0.0348 | 0.00604 | -0.1001 | -5.7616
-4.5 | 0.0226 | 0.00594 | -0.0997 | 3.8047
-4 | 0.0802 | 0.00584 | -0.0995 | 13.7329
-3.5 | 0.1376 | 0.00579 | -0.0992 | 23.7651
-3 | 0.1952 | 0.00574 | -0.0989 | 34.007
-2.5 | 0.2525 | 0.00572 | -0.0987 | 44.1434
-2 | 0.3098 | 0.00572 | -0.0984 | 54.1608
-1.5 | 0.3656 | 0.00583 | -0.0979 | 62.7101
-1 | 0.4156 | 0.00649 | -0.0964 | 64.037
0 | 0.5283 | 0.00667 | -0.0957 | 79.2054
0.5 | 0.5849 | 0.00674 | -0.0954 | 86.7804
1 | 0.6416 | 0.00676 | -0.0952 | 94.9112
1.5 | 0.6979 | 0.00665 | -0.0949 | 104.9474
2 | 0.7537 | 0.00656 | -0.0946 | 114.8933
2.5 | 0.8093 | 0.00656 | -0.0943 | 123.3689
3 | 0.8646 | 0.00652 | -0.094 | 132.6074
3.5 | 0.9205 | 0.00656 | -0.0937 | 140.3201
4 | 0.9755 | 0.00665 | -0.0934 | 146.6917
4.5 | 1.025 | 0.00722 | -0.0921 | 141.9668
5 | 1.0782 | 0.00743 | -0.0914 | 145.1144
5.5 | 1.1322 | 0.00758 | -0.091 | 149.3668
6 | 1.1855 | 0.00775 | -0.0904 | 152.9677
6.5 | 1.2424 | 0.00762 | -0.0907 | 163.0446
7 | 1.2961 | 0.00788 | -0.0903 | 164.4797
7.5 | 1.3489 | 0.00812 | -0.0897 | 166.1207
8 | 1.401 | 0.0084 | -0.0891 | 166.7857
8.5 | 1.4518 | 0.00875 | -0.0882 | 165.92
9 | 1.5025 | 0.00908 | -0.0874 | 165.4736
9.5 | 1.5532 | 0.00938 | -0.0865 | 165.5864
10 | 1.6017 | 0.00978 | -0.0854 | 163.773
10.5 | 1.6496 | 0.01019 | -0.0842 | 161.8842
11 | 1.6973 | 0.01056 | -0.083 | 160.7292
11.5 | 1.7413 | 0.01108 | -0.0813 | 157.157
12 | 1.7859 | 0.01152 | -0.0796 | 155.026
12.5 | 1.8275 | 0.01203 | -0.0775 | 151.9119
13 | 1.8638 | 0.01262 | -0.0744 | 147.6862
13.5 | 1.8904 | 0.01321 | -0.0695 | 143.1037
14 | 1.9176 | 0.01397 | -0.0652 | 137.2656
14.5 | 1.9496 | 0.0151 | -0.0625 | 129.1126
15 | 1.9766 | 0.01691 | -0.0602 | 116.8894
15.5 | 1.993 | 0.01901 | -0.0565 | 104.8396
16 | 2.011 | 0.02116 | -0.0536 | 95.0378
16.5 | 2.0272 | 0.02364 | -0.051 | 85.753
17 | 2.0377 | 0.02676 | -0.0486 | 76.1472
17.5 | 2.0483 | 0.03007 | -0.0468 | 68.1177
18 | 2.0511 | 0.03437 | -0.0453 | 59.677
18.5 | 2.0517 | 0.03919 | -0.0443 | 52.3526
19 | 2.0503 | 0.04452 | -0.044 | 46.0535
19.5 | 2.0415 | 0.05086 | -0.044 | 40.1396
20 | 2.0278 | 0.05784 | -0.0443 | 35.0588

## 123. Re 14M Mach 0.10 (1)
BIGFOIL.COM POLAR EXPORT
goe532
GOE 532 |  |  |  | Cl Max: | 2.053 | at alpha= | 16.5 | deg
JavaFoil+Calcfoil stall+Eppler ext transition |  |  |  | L/D Max: | 183.197 | at alpha= | 6 | deg
Re: | 14000000 |  |  | Cd Min: | 0.00429 | at alpha= | -3.5 | deg
Mach: | 0.1 |  |  | Cl=0 at alpha= | -5.2054 | deg
|  |  |  | @ Cl=0.1, Cd= | 0.0044139
|  |  |  | @ Cl=0.4, Cd= | 0.0045414
|  |  |  | @ Cl=0.6, Cd= | 0.0054048
alpha (deg) | Cl | Cd | Cm | Cl/Cd
-20 | -0.663 | 0.139 | -0.042 | -4.769
-19.5 | -0.673 | 0.13371 | -0.042 | -5.032
-19 | -0.683 | 0.12599 | -0.044 | -5.421
-18.5 | -0.692 | 0.11938 | -0.045 | -5.793
-18 | -0.698 | 0.11202 | -0.046 | -6.234
-17.5 | -0.708 | 0.09917 | -0.05 | -7.141
-17 | -0.705 | 0.09159 | -0.051 | -7.693
-16.5 | -0.701 | 0.08318 | -0.054 | -8.424
-16 | -0.693 | 0.0766 | -0.055 | -9.053
-15.5 | -0.696 | 0.05951 | -0.06 | -11.698
-15 | -0.68 | 0.05836 | -0.06 | -11.647
-14.5 | -0.674 | 0.04676 | -0.063 | -14.423
-14 | -0.666 | 0.03728 | -0.066 | -17.861
-13.5 | -0.631 | 0.04448 | -0.064 | -14.194
-13 | -0.62 | 0.03394 | -0.067 | -18.272
-12.5 | -0.626 | 0.01634 | -0.074 | -38.28
-12 | -0.603 | 0.01297 | -0.076 | -46.501
-11.5 | -0.576 | 0.01074 | -0.078 | -53.65
-11 | -0.542 | 0.01002 | -0.079 | -54.127
-10.5 | -0.509 | 0.00866 | -0.08 | -58.746
-10 | -0.474 | 0.00718 | -0.082 | -66.039
-9.5 | -0.432 | 0.00686 | -0.084 | -63.023
-9 | -0.389 | 0.00634 | -0.084 | -61.388
-8.5 | -0.343 | 0.00615 | -0.085 | -55.739
-8 | -0.295 | 0.00591 | -0.086 | -49.888
-7.5 | -0.245 | 0.00583 | -0.087 | -42.064
-7 | -0.194 | 0.00559 | -0.087 | -34.694
-6.5 | -0.141 | 0.00548 | -0.088 | -25.795
-6 | -0.088 | 0.00508 | -0.089 | -17.259
-5.5 | -0.033 | 0.0049 | -0.09 | -6.672
-5 | 0.023 | 0.00475 | -0.09 | 4.895
-4.5 | 0.08 | 0.00447 | -0.091 | 17.906
-4 | 0.137 | 0.00431 | -0.092 | 31.914
-3.5 | 0.195 | 0.00429 | -0.092 | 45.599
-3 | 0.254 | 0.00466 | -0.093 | 54.464
-2.5 | 0.313 | 0.00464 | -0.094 | 67.439
-2 | 0.372 | 0.00466 | -0.094 | 79.853
-1.5 | 0.431 | 0.00441 | -0.095 | 97.784
-1 | 0.49 | 0.00437 | -0.096 | 112.289
-0.5 | 0.549 | 0.00613 | -0.096 | 89.536
0 | 0.613 | 0.00522 | -0.097 | 117.291
0.5 | 0.672 | 0.00504 | -0.098 | 133.345
1 | 0.731 | 0.00618 | -0.098 | 118.331
1.5 | 0.79 | 0.00528 | -0.099 | 149.655
2 | 0.85 | 0.00524 | -0.1 | 162.288
2.5 | 0.909 | 0.00568 | -0.1 | 160.083
3 | 0.968 | 0.00586 | -0.101 | 165.156
3.5 | 1.027 | 0.00766 | -0.101 | 134.04
4 | 1.086 | 0.00632 | -0.102 | 171.812
4.5 | 1.144 | 0.00653 | -0.103 | 175.223
5 | 1.203 | 0.00833 | -0.103 | 144.467
5.5 | 1.262 | 0.00862 | -0.104 | 146.34
6 | 1.319 | 0.0072 | -0.104 | 183.197
6.5 | 1.375 | 0.00759 | -0.105 | 181.203
7 | 1.43 | 0.00981 | -0.106 | 145.87
7.5 | 1.485 | 0.00816 | -0.106 | 182.08
8 | 1.539 | 0.01096 | -0.107 | 140.472
8.5 | 1.591 | 0.01148 | -0.107 | 138.571
9 | 1.641 | 0.00989 | -0.108 | 165.943
9.5 | 1.69 | 0.01049 | -0.109 | 161.148
10 | 1.737 | 0.01068 | -0.109 | 162.645
10.5 | 1.782 | 0.01113 | -0.11 | 160.084
11 | 1.826 | 0.01177 | -0.11 | 155.158
11.5 | 1.867 | 0.0124 | -0.111 | 150.532
12 | 1.907 | 0.016 | -0.111 | 119.186
12.5 | 1.944 | 0.01657 | -0.112 | 117.313
13 | 1.979 | 0.01751 | -0.112 | 113.01
13.5 | 2.011 | 0.0188 | -0.113 | 106.972
14 | 1.995 | 0.02045 | -0.111 | 97.56
14.5 | 2.014 | 0.02169 | -0.111 | 92.843
15 | 2.025 | 0.02355 | -0.11 | 85.971
15.5 | 2.033 | 0.02582 | -0.11 | 78.737
16 | 2.047 | 0.027 | -0.11 | 75.815
16.5 | 2.053 | 0.02942 | -0.11 | 69.767
17 | 2.052 | 0.0317 | -0.11 | 64.738
17.5 | 2.035 | 0.03337 | -0.11 | 60.972
18 | 2.002 | 0.03782 | -0.11 | 52.927
18.5 | 1.969 | 0.04086 | -0.109 | 48.193
19 | 1.917 | 0.04927 | -0.108 | 38.911
19.5 | 1.863 | 0.05968 | -0.106 | 31.217
20 | 1.813 | 0.06782 | -0.105 | 26.736

## 124. Re 14M Mach 0.10 (2)
BIGFOIL.COM POLAR EXPORT
goe532
GOE 532 |  |  |  | Cl Max: | 2.0451 | at alpha= | 17.5 | deg
XFOIL ncrit=9 |  |  |  | L/D Max: | 166.47 | at alpha= | 8 | deg
Re: | 14000000 |  |  | Cd Min: | 0.06336 | at alpha= | 20 | deg
Mach: | 0.1 |  |  | Cl=0 at alpha= | -4.692 | deg
|  |  |  | @ Cl=0.1, Cd= | 0.0058296
|  |  |  | @ Cl=0.4, Cd= | 0.0062762
|  |  |  | @ Cl=0.6, Cd= | 0.0067541
alpha (deg) | Cl | Cd | Cm | Cl/Cd
-20 | -1.6938 | 0.01954 | -0.1198 | -86.6837
-19.5 | -1.6618 | 0.01802 | -0.117 | -92.2198
-19 | -1.6253 | 0.01682 | -0.1142 | -96.629
-18.5 | -1.5818 | 0.01579 | -0.1121 | -100.1773
-18 | -1.5249 | 0.01486 | -0.1122 | -102.6178
-17.5 | -1.4655 | 0.01402 | -0.1127 | -104.5292
-17 | -1.4054 | 0.01327 | -0.1131 | -105.9081
-16.5 | -1.3448 | 0.01255 | -0.1136 | -107.1554
-16 | -1.2833 | 0.01182 | -0.1143 | -108.5702
-15.5 | -1.22 | 0.01103 | -0.1153 | -110.6074
-15 | -1.1511 | 0.01043 | -0.1174 | -110.3643
-14.5 | -1.1021 | 0.01007 | -0.1153 | -109.4439
-14 | -1.0493 | 0.00969 | -0.1139 | -108.2869
-13.5 | -0.9951 | 0.00931 | -0.1128 | -106.8851
-13 | -0.9401 | 0.00897 | -0.1118 | -104.8049
-12.5 | -0.8846 | 0.00867 | -0.1108 | -102.03
-12 | -0.829 | 0.00839 | -0.1099 | -98.8081
-11.5 | -0.7733 | 0.00817 | -0.109 | -94.6512
-11 | -0.7183 | 0.00799 | -0.108 | -89.8999
-10.5 | -0.6636 | 0.00777 | -0.1069 | -85.4054
-10 | -0.6078 | 0.00748 | -0.1061 | -81.2567
-9.5 | -0.5514 | 0.00723 | -0.1054 | -76.2656
-9 | -0.4946 | 0.00702 | -0.1047 | -70.4558
-8.5 | -0.4376 | 0.00683 | -0.1041 | -64.0703
-8 | -0.3807 | 0.00669 | -0.1035 | -56.9058
-7.5 | -0.3239 | 0.00659 | -0.1029 | -49.1502
-7 | -0.2663 | 0.00647 | -0.1024 | -41.1592
-6.5 | -0.2086 | 0.00636 | -0.1019 | -32.7987
-6 | -0.1508 | 0.00625 | -0.1015 | -24.128
-5.5 | -0.0931 | 0.00617 | -0.1011 | -15.0891
-5 | -0.0356 | 0.00606 | -0.1007 | -5.8746
-4.5 | 0.0222 | 0.00596 | -0.1003 | 3.7248
-4 | 0.0803 | 0.00585 | -0.1001 | 13.7265
-3.5 | 0.1381 | 0.00579 | -0.0997 | 23.8515
-3 | 0.1961 | 0.00574 | -0.0995 | 34.1638
-2.5 | 0.2538 | 0.00573 | -0.0992 | 44.2932
-2 | 0.3115 | 0.00573 | -0.0989 | 54.363
-1.5 | 0.3676 | 0.00583 | -0.0984 | 63.0532
-1 | 0.4177 | 0.00652 | -0.0969 | 64.0644
-0.5 | 0.4741 | 0.00664 | -0.0964 | 71.4006
0 | 0.5313 | 0.00668 | -0.0961 | 79.5359
0.5 | 0.5882 | 0.00675 | -0.0958 | 87.1407
1 | 0.6453 | 0.00677 | -0.0956 | 95.3176
1.5 | 0.702 | 0.00667 | -0.0953 | 105.2474
2 | 0.7581 | 0.00658 | -0.095 | 115.2128
2.5 | 0.8141 | 0.00658 | -0.0946 | 123.7234
3 | 0.8698 | 0.00654 | -0.0943 | 132.9969
3.5 | 0.9261 | 0.00657 | -0.094 | 140.9589
4 | 0.9813 | 0.00669 | -0.0936 | 146.6816
4.5 | 1.0309 | 0.00727 | -0.0922 | 141.8019
5 | 1.0848 | 0.00747 | -0.0916 | 145.2209
5.5 | 1.1392 | 0.00761 | -0.0911 | 149.6978
6 | 1.1928 | 0.00779 | -0.0905 | 153.1194
7.5 | 1.3575 | 0.00818 | -0.0896 | 165.9535
8 | 1.41 | 0.00847 | -0.0889 | 166.4699
8.5 | 1.4611 | 0.00883 | -0.0879 | 165.47
9 | 1.5124 | 0.00915 | -0.087 | 165.2896
9.5 | 1.5634 | 0.00947 | -0.0861 | 165.0898
10 | 1.6121 | 0.00989 | -0.0848 | 163.003
10.5 | 1.6604 | 0.01029 | -0.0835 | 161.3605
11 | 1.7083 | 0.01068 | -0.0822 | 159.9532
11.5 | 1.7523 | 0.01122 | -0.0802 | 156.1765
12 | 1.7969 | 0.01166 | -0.0783 | 154.1081
12.5 | 1.8378 | 0.01221 | -0.0759 | 150.516
13 | 1.8693 | 0.01279 | -0.0716 | 146.1532
13.5 | 1.8968 | 0.01346 | -0.0668 | 140.9212
14 | 1.9259 | 0.01428 | -0.0628 | 134.8669
14.5 | 1.9634 | 0.0157 | -0.0615 | 125.0573
15 | 1.9818 | 0.01775 | -0.0577 | 111.6507
15.5 | 1.9984 | 0.01996 | -0.0542 | 100.1202
16 | 2.0143 | 0.02242 | -0.0512 | 89.8439
16.5 | 2.0285 | 0.02522 | -0.0487 | 80.4322
17 | 2.0376 | 0.02867 | -0.0465 | 71.0708
17.5 | 2.0451 | 0.0325 | -0.0449 | 62.9262
18 | 2.0448 | 0.03737 | -0.0436 | 54.7177
18.5 | 2.0436 | 0.04269 | -0.0431 | 47.8707
19 | 2.04 | 0.04842 | -0.0428 | 42.1314
19.5 | 2.0246 | 0.05566 | -0.0431 | 36.3744
20 | 2.0065 | 0.06336 | -0.0437 | 31.6682

## 125. Re 14M Mach 0.25 (1)
BIGFOIL.COM POLAR EXPORT
goe532
GOE 532 |  |  |  | Cl Max: | 1.949 | at alpha= | 14.5 | deg
JavaFoil+Calcfoil stall+Eppler ext transition |  |  |  | L/D Max: | 185.727 | at alpha= | 6 | deg
Re: | 14000000 |  |  | Cd Min: | 0.00414 | at alpha= | -3.5 | deg
Mach: | 0.25 |  |  | Cl=0 at alpha= | -5.2105 | deg
|  |  |  | @ Cl=0.1, Cd= | 0.0043498
|  |  |  | @ Cl=0.4, Cd= | 0.00462
|  |  |  | @ Cl=0.6, Cd= | 0.0052073
alpha (deg) | Cl | Cd | Cm | Cl/Cd
-17.5 | -0.537 | 0.11314 | -0.046 | -4.743
-17 | -0.548 | 0.1092 | -0.045 | -5.021
-16.5 | -0.558 | 0.10406 | -0.046 | -5.364
-16 | -0.564 | 0.0996 | -0.046 | -5.664
-15.5 | -0.565 | 0.09831 | -0.044 | -5.752
-15 | -0.566 | 0.09272 | -0.045 | -6.108
-14.5 | -0.564 | 0.08647 | -0.047 | -6.526
-14 | -0.559 | 0.0815 | -0.048 | -6.858
-13.5 | -0.551 | 0.07496 | -0.05 | -7.354
-13 | -0.543 | 0.06623 | -0.055 | -8.203
-12.5 | -0.58 | 0.02306 | -0.074 | -25.163
-12 | -0.541 | 0.03228 | -0.07 | -16.771
-11.5 | -0.523 | 0.02706 | -0.072 | -19.32
-11 | -0.512 | 0.0167 | -0.077 | -30.688
-10.5 | -0.491 | 0.01192 | -0.08 | -41.207
-10 | -0.466 | 0.00846 | -0.083 | -55.03
-9.5 | -0.427 | 0.00805 | -0.084 | -53.032
-9 | -0.388 | 0.00709 | -0.086 | -54.767
-8.5 | -0.345 | 0.00672 | -0.087 | -51.279
-8 | -0.298 | 0.00599 | -0.088 | -49.672
-7.5 | -0.248 | 0.00593 | -0.089 | -41.864
-7 | -0.197 | 0.00581 | -0.09 | -33.922
-6.5 | -0.144 | 0.00564 | -0.09 | -25.521
-6 | -0.089 | 0.00526 | -0.091 | -16.976
-5.5 | -0.033 | 0.00499 | -0.092 | -6.683
-5 | 0.024 | 0.00483 | -0.093 | 4.927
-4.5 | 0.082 | 0.00442 | -0.094 | 18.531
-4 | 0.141 | 0.00419 | -0.094 | 33.589
-3.5 | 0.2 | 0.00414 | -0.095 | 48.448
-3 | 0.26 | 0.00463 | -0.096 | 56.272
-2.5 | 0.321 | 0.00464 | -0.096 | 69.155
-2 | 0.382 | 0.00471 | -0.097 | 81.048
-1.5 | 0.442 | 0.00441 | -0.098 | 100.383
-1 | 0.504 | 0.00436 | -0.098 | 115.581
-0.5 | 0.564 | 0.00524 | -0.099 | 107.714
0 | 0.63 | 0.00518 | -0.1 | 121.482
0.5 | 0.69 | 0.00615 | -0.1 | 112.285
1 | 0.751 | 0.00637 | -0.101 | 117.907
1.5 | 0.812 | 0.0053 | -0.102 | 153.145
2 | 0.873 | 0.00517 | -0.102 | 168.693
2.5 | 0.933 | 0.0058 | -0.103 | 160.883
3 | 0.994 | 0.00584 | -0.104 | 170.252
3.5 | 1.054 | 0.00792 | -0.104 | 133.111
4 | 1.114 | 0.00629 | -0.105 | 177.162
4.5 | 1.175 | 0.00653 | -0.105 | 179.844
5 | 1.235 | 0.00864 | -0.106 | 142.868
5.5 | 1.294 | 0.00897 | -0.107 | 144.361
6 | 1.352 | 0.00728 | -0.107 | 185.727
6.5 | 1.409 | 0.00767 | -0.108 | 183.745
7 | 1.466 | 0.01031 | -0.109 | 142.168
7.5 | 1.521 | 0.00837 | -0.109 | 181.765
8 | 1.575 | 0.01161 | -0.11 | 135.576
8.5 | 1.626 | 0.01218 | -0.11 | 133.453
9 | 1.675 | 0.01035 | -0.111 | 161.873
9.5 | 1.722 | 0.01099 | -0.112 | 156.708
10 | 1.767 | 0.0113 | -0.112 | 156.405
10.5 | 1.809 | 0.01206 | -0.113 | 150.028
11 | 1.849 | 0.01262 | -0.113 | 146.548
11.5 | 1.886 | 0.01341 | -0.114 | 140.648
12 | 1.919 | 0.01753 | -0.114 | 109.475
12.5 | 1.907 | 0.01957 | -0.112 | 97.422
13 | 1.927 | 0.02068 | -0.112 | 93.173
13.5 | 1.936 | 0.02275 | -0.112 | 85.072
14 | 1.944 | 0.02445 | -0.112 | 79.49
14.5 | 1.949 | 0.02645 | -0.112 | 73.679
15 | 1.948 | 0.02902 | -0.111 | 67.138
15.5 | 1.945 | 0.03153 | -0.111 | 61.681
16 | 1.937 | 0.0345 | -0.111 | 56.13
16.5 | 1.933 | 0.03563 | -0.111 | 54.241
17 | 1.893 | 0.04256 | -0.11 | 44.474
17.5 | 1.843 | 0.04443 | -0.11 | 41.475
18 | 1.775 | 0.04926 | -0.11 | 36.041
18.5 | 1.68 | 0.06453 | -0.107 | 26.038
19 | 1.587 | 0.07901 | -0.105 | 20.081
19.5 | 1.496 | 0.09084 | -0.103 | 16.464

## 126. Re 14M Mach 0.25 (2)
BIGFOIL.COM POLAR EXPORT
goe532
GOE 532 |  |  |  | Cl Max: | 2.0203 | at alpha= | 16.5 | deg
XFOIL ncrit=9 |  |  |  | L/D Max: | 165.1 | at alpha= | 7.5 | deg
Re: | 14000000 |  |  | Cd Min: | 0.20554 | at alpha= | -20 | deg
Mach: | 0.25 |  |  | Cl=0 at alpha= | -4.6647 | deg
|  |  |  | @ Cl=0.1, Cd= | 0.0058972
|  |  |  | @ Cl=0.4, Cd= | 0.0061938
|  |  |  | @ Cl=0.6, Cd= | 0.0068132
alpha (deg) | Cl | Cd | Cm | Cl/Cd
-20 | -0.6283 | 0.20554 | 0.0154 | -3.0568
-19.5 | -0.6158 | 0.19799 | 0.011 | -3.1103
-18 | -1.4106 | 0.04529 | -0.1127 | -31.1459
-17.5 | -1.4752 | 0.02874 | -0.1318 | -51.3292
-17 | -1.4946 | 0.02265 | -0.1341 | -65.9868
-16.5 | -1.4428 | 0.0195 | -0.135 | -73.9897
-16 | -1.3805 | 0.0173 | -0.135 | -79.7977
-15.5 | -1.3202 | 0.0156 | -0.1337 | -84.6282
-15 | -1.2197 | 0.01387 | -0.1391 | -87.938
-14.5 | -1.173 | 0.01314 | -0.1346 | -89.2694
-14 | -1.1212 | 0.01201 | -0.1313 | -93.3555
-13.5 | -1.064 | 0.0112 | -0.1286 | -95
-13 | -1.0044 | 0.01058 | -0.1261 | -94.9338
-12.5 | -0.9446 | 0.00999 | -0.1239 | -94.5546
-12 | -0.8841 | 0.00953 | -0.1218 | -92.7702
-11.5 | -0.8241 | 0.0091 | -0.1198 | -90.5604
-11 | -0.7649 | 0.00878 | -0.1178 | -87.1185
-10.5 | -0.7054 | 0.0085 | -0.1159 | -82.9882
-10 | -0.6446 | 0.00824 | -0.1144 | -78.2282
-9.5 | -0.5847 | 0.00784 | -0.1129 | -74.5791
-9 | -0.5245 | 0.00746 | -0.1115 | -70.3083
-8.5 | -0.4639 | 0.00718 | -0.1103 | -64.61
-8 | -0.4035 | 0.00698 | -0.1092 | -57.808
-7.5 | -0.3433 | 0.00682 | -0.1081 | -50.3372
-7 | -0.2826 | 0.00666 | -0.1072 | -42.4324
-6.5 | -0.222 | 0.00651 | -0.1064 | -34.1014
-6 | -0.1613 | 0.00637 | -0.1057 | -25.3218
-5.5 | -0.1008 | 0.00626 | -0.105 | -16.1022
-5 | -0.0403 | 0.00617 | -0.1044 | -6.5316
-4.5 | 0.0198 | 0.00604 | -0.1038 | 3.2781
-4 | 0.0804 | 0.00592 | -0.1033 | 13.5811
-3.5 | 0.1405 | 0.00585 | -0.1028 | 24.0171
-3 | 0.2007 | 0.00579 | -0.1024 | 34.6632
-2.5 | 0.2608 | 0.00576 | -0.102 | 45.2778
-2 | 0.3204 | 0.00576 | -0.1016 | 55.625
-1.5 | 0.3787 | 0.00588 | -0.101 | 64.4048
-1 | 0.4296 | 0.00663 | -0.0992 | 64.7964
-0.5 | 0.4885 | 0.0067 | -0.0988 | 72.9104
0 | 0.5477 | 0.00676 | -0.0984 | 81.0207
0.5 | 0.6067 | 0.00682 | -0.098 | 88.9589
1 | 0.666 | 0.00684 | -0.0977 | 97.3684
1.5 | 0.7249 | 0.00681 | -0.0974 | 106.4464
2 | 0.7825 | 0.00668 | -0.0969 | 117.1407
2.5 | 0.8407 | 0.00668 | -0.0965 | 125.8533
3 | 0.8987 | 0.00664 | -0.096 | 135.3464
3.5 | 0.9571 | 0.00668 | -0.0956 | 143.2784
4 | 1.014 | 0.00685 | -0.095 | 148.0292
4.5 | 1.0649 | 0.00748 | -0.0933 | 142.3663
5 | 1.1212 | 0.00766 | -0.0925 | 146.3708
5.5 | 1.1777 | 0.00783 | -0.0917 | 150.4087
6 | 1.2331 | 0.00805 | -0.0907 | 153.1801
6.5 | 1.2936 | 0.00793 | -0.0909 | 163.1274
7 | 1.3498 | 0.0082 | -0.09 | 164.6098
7.5 | 1.405 | 0.00851 | -0.0889 | 165.0999
8 | 1.4589 | 0.00888 | -0.0875 | 164.2905
8.5 | 1.5126 | 0.00924 | -0.0861 | 163.7013
9 | 1.5664 | 0.00958 | -0.0847 | 163.5073
9.5 | 1.6186 | 0.00998 | -0.0831 | 162.1844
10 | 1.6681 | 0.01048 | -0.0809 | 159.1698
10.5 | 1.7184 | 0.0109 | -0.0788 | 157.6514
11 | 1.7655 | 0.01141 | -0.0762 | 154.7327
11.5 | 1.8083 | 0.01201 | -0.0729 | 150.5662
12 | 1.8425 | 0.01253 | -0.0679 | 147.0471
12.5 | 1.8754 | 0.01326 | -0.063 | 141.4329
13 | 1.9178 | 0.01414 | -0.0603 | 135.6294
13.5 | 1.9593 | 0.01543 | -0.0582 | 126.9799
14 | 1.9885 | 0.01705 | -0.0546 | 116.6276
14.5 | 1.9965 | 0.02008 | -0.0497 | 99.4273
15 | 2.0029 | 0.02364 | -0.0459 | 84.725
15.5 | 2.0118 | 0.0274 | -0.043 | 73.4234
16 | 2.0194 | 0.0316 | -0.0409 | 63.9051
16.5 | 2.0203 | 0.03676 | -0.0394 | 54.9592
17 | 2.0141 | 0.04296 | -0.0387 | 46.8831
17.5 | 2.0062 | 0.0495 | -0.0383 | 40.5293
18 | 1.9895 | 0.05713 | -0.0384 | 34.8241
18.5 | 1.9704 | 0.06516 | -0.0389 | 30.2394
19 | 1.9474 | 0.07368 | -0.0398 | 26.4305
19.5 | 1.9193 | 0.08287 | -0.041 | 23.1604
20 | 1.8901 | 0.09185 | -0.042 | 20.5781

## 127. Re 14M Mach 0.50 (1)
BIGFOIL.COM POLAR EXPORT
goe532
GOE 532 |  |  |  | Cl Max: | 1.695 | at alpha= | 9 | deg
JavaFoil+Calcfoil stall+Eppler ext transition |  |  |  | L/D Max: | 169.122 | at alpha= | 4.5 | deg
Re: | 14000000 |  |  | Cd Min: | 0.00451 | at alpha= | -1 | deg
Mach: | 0.5 |  |  | Cl=0 at alpha= | -5.2097 | deg
|  |  |  | @ Cl=0.1, Cd= | 0.0052
|  |  |  | @ Cl=0.4, Cd= | 0.00484
|  |  |  | @ Cl=0.6, Cd= | 0.0050942
alpha (deg) | Cl | Cd | Cm | Cl/Cd
-20 | -0.753 | 0.14329 | -0.052 | -5.253
-19.5 | -0.729 | 0.13691 | -0.052 | -5.328
-19 | -0.705 | 0.13027 | -0.053 | -5.413
-18.5 | -0.681 | 0.12473 | -0.053 | -5.456
-18 | -0.655 | 0.12067 | -0.052 | -5.427
-17.5 | -0.629 | 0.11756 | -0.051 | -5.352
-17 | -0.604 | 0.1142 | -0.051 | -5.291
-16.5 | -0.577 | 0.11604 | -0.049 | -4.975
-16 | -0.552 | 0.11269 | -0.048 | -4.9
-15.5 | -0.528 | 0.10275 | -0.049 | -5.136
-15 | -0.503 | 0.09962 | -0.049 | -5.049
-14.5 | -0.478 | 0.09967 | -0.049 | -4.796
-14 | -0.453 | 0.09654 | -0.049 | -4.694
-13.5 | -0.428 | 0.08756 | -0.049 | -4.892
-13 | -0.403 | 0.08777 | -0.049 | -4.592
-12.5 | -0.378 | 0.08692 | -0.05 | -4.348
-12 | -0.353 | 0.08118 | -0.05 | -4.343
-11.5 | -0.327 | 0.07361 | -0.051 | -4.448
-11 | -0.302 | 0.06869 | -0.051 | -4.399
-10.5 | -0.277 | 0.063 | -0.052 | -4.393
-10 | -0.252 | 0.05612 | -0.057 | -4.499
-9.5 | -0.236 | 0.03827 | -0.073 | -6.165
-9 | -0.216 | 0.02626 | -0.081 | -8.235
-8.5 | -0.201 | 0.01186 | -0.091 | -16.938
-8 | -0.174 | 0.00886 | -0.095 | -19.677
-7.5 | -0.187 | 0.02938 | -0.077 | -6.375
-7 | -0.186 | 0.00827 | -0.096 | -22.501
-6.5 | -0.146 | 0.00647 | -0.101 | -22.588
-6 | -0.093 | 0.00605 | -0.1 | -15.455
-5.5 | -0.036 | 0.00585 | -0.102 | -6.087
-5 | 0.026 | 0.00539 | -0.103 | 4.771
-4.5 | 0.089 | 0.00522 | -0.104 | 17.129
-4 | 0.155 | 0.0051 | -0.105 | 30.33
-3.5 | 0.222 | 0.0051 | -0.106 | 43.439
-3 | 0.289 | 0.00453 | -0.107 | 63.761
-2.5 | 0.357 | 0.00484 | -0.108 | 73.746
-2 | 0.425 | 0.00484 | -0.108 | 87.891
-1.5 | 0.494 | 0.00456 | -0.109 | 108.309
-1 | 0.562 | 0.00451 | -0.11 | 124.67
-0.5 | 0.629 | 0.00554 | -0.111 | 113.626
0 | 0.703 | 0.00562 | -0.111 | 125.111
0.5 | 0.77 | 0.00704 | -0.112 | 109.346
1 | 0.838 | 0.007 | -0.113 | 119.647
1.5 | 0.905 | 0.00721 | -0.113 | 125.61
2 | 0.972 | 0.00616 | -0.114 | 157.83
2.5 | 1.039 | 0.00648 | -0.115 | 160.443
3 | 1.106 | 0.0088 | -0.116 | 125.603
3.5 | 1.172 | 0.00721 | -0.116 | 162.61
4 | 1.238 | 0.00958 | -0.117 | 129.275
4.5 | 1.303 | 0.00771 | -0.118 | 169.122
5 | 1.368 | 0.01039 | -0.119 | 131.708
5.5 | 1.432 | 0.00869 | -0.119 | 164.753
6 | 1.492 | 0.00905 | -0.12 | 164.806
6.5 | 1.549 | 0.00981 | -0.121 | 157.808
7 | 1.603 | 0.01375 | -0.121 | 116.513
7.5 | 1.634 | 0.01487 | -0.121 | 109.863
8 | 1.667 | 0.01606 | -0.121 | 103.814
8.5 | 1.689 | 0.01718 | -0.121 | 98.362
9 | 1.695 | 0.01945 | -0.12 | 87.163
9.5 | 1.678 | 0.02237 | -0.119 | 75.001
10 | 1.633 | 0.02537 | -0.119 | 64.38
10.5 | 1.513 | 0.03051 | -0.118 | 49.602
11 | 1.013 | 0.0448 | -0.112 | 22.615
11.5 | 1.007 | 0.06337 | -0.105 | 15.899
12 | 1.065 | 0.05222 | -0.111 | 20.398
12.5 | 1.09 | 0.05845 | -0.11 | 18.645
13 | 1.126 | 0.05816 | -0.112 | 19.361
13.5 | 1.14 | 0.07083 | -0.109 | 16.093
14 | 1.08 | 0.12985 | -0.078 | 8.317

## 128. Re 14M Mach 0.50 (2)
BIGFOIL.COM POLAR EXPORT
goe532
GOE 532 |  |  |  | Cl Max: | 2.1101 | at alpha= | 13.5 | deg
XFOIL ncrit=9 |  |  |  | L/D Max: | 160.054 | at alpha= | 6.5 | deg
Re: | 14000000 |  |  | Cd Min: | 0.14905 | at alpha= | 18.5 | deg
Mach: | 0.5 |  |  | Cl=0 at alpha= | -99 | deg
|  |  |  | @ Cl=0.1, Cd= | 0.00703
|  |  |  | @ Cl=0.4, Cd= | 0.00703
|  |  |  | @ Cl=0.6, Cd= | 0.00703
alpha (deg) | Cl | Cd | Cm | Cl/Cd
0 | 0.6208 | 0.00703 | -0.1079 | 88.3073
0.5 | 0.6894 | 0.00709 | -0.1072 | 97.2355
1 | 0.7576 | 0.00718 | -0.1064 | 105.5153
1.5 | 0.8254 | 0.00726 | -0.1055 | 113.6915
2.5 | 0.9605 | 0.00712 | -0.1035 | 134.9017
3 | 1.0277 | 0.00714 | -0.1023 | 143.9356
3.5 | 1.0852 | 0.00785 | -0.0995 | 138.242
4 | 1.15 | 0.00812 | -0.0976 | 141.6256
4.5 | 1.2162 | 0.00834 | -0.0957 | 145.8273
5 | 1.2808 | 0.00864 | -0.0934 | 148.2407
5.5 | 1.3455 | 0.00893 | -0.0909 | 150.6719
6 | 1.4102 | 0.00921 | -0.0882 | 153.1162
6.5 | 1.4805 | 0.00925 | -0.0864 | 160.0541
7 | 1.5415 | 0.00977 | -0.0826 | 157.7789
7.5 | 1.6022 | 0.01029 | -0.0784 | 155.7046
8 | 1.6546 | 0.01081 | -0.0726 | 153.062
8.5 | 1.707 | 0.01147 | -0.0669 | 148.823
9 | 1.7704 | 0.01239 | -0.0632 | 142.8894
9.5 | 1.8294 | 0.01341 | -0.0587 | 136.4206
10 | 1.884 | 0.01465 | -0.0538 | 128.6007
10.5 | 1.9337 | 0.01629 | -0.0488 | 118.7047
11 | 1.9778 | 0.01847 | -0.0438 | 107.0818
11.5 | 2.017 | 0.02125 | -0.0391 | 94.9176
12 | 2.0529 | 0.02452 | -0.0347 | 83.7235
12.5 | 2.0815 | 0.02856 | -0.0308 | 72.8817
13 | 2.1006 | 0.03359 | -0.0276 | 62.5365
13.5 | 2.1101 | 0.03941 | -0.0247 | 53.5422
14 | 2.0708 | 0.04858 | -0.0235 | 42.6266
14.5 | 2.0238 | 0.05856 | -0.0232 | 34.5594
15 | 1.9836 | 0.0683 | -0.0234 | 29.0425
15.5 | 1.9504 | 0.07769 | -0.0237 | 25.1049
16 | 1.9143 | 0.0872 | -0.0243 | 21.953
16.5 | 1.8693 | 0.09609 | -0.0233 | 19.4536
17 | 1.8265 | 0.10777 | -0.0276 | 16.9481
17.5 | 1.7903 | 0.12046 | -0.0344 | 14.8622
18 | 1.7471 | 0.13458 | -0.0435 | 12.9819
18.5 | 1.7047 | 0.14905 | -0.0538 | 11.4371

## 129. Re 16M Mach 0.00 (1)
BIGFOIL.COM POLAR EXPORT
goe532
GOE 532 |  |  |  | Cl Max: | 2.075 | at alpha= | 17 | deg
JavaFoil+Calcfoil stall+Eppler ext transition |  |  |  | L/D Max: | 188.047 | at alpha= | 6 | deg
Re: | 16000000 |  |  | Cd Min: | 0.00409 | at alpha= | -2 | deg
Mach: | 0 |  |  | Cl=0 at alpha= | -5.2054 | deg
|  |  |  | @ Cl=0.1, Cd= | 0.0042384
|  |  |  | @ Cl=0.4, Cd= | 0.0041815
|  |  |  | @ Cl=0.6, Cd= | 0.0051584
alpha (deg) | Cl | Cd | Cm | Cl/Cd
-20 | -0.7 | 0.12959 | -0.045 | -5.403
-19.5 | -0.705 | 0.12944 | -0.044 | -5.443
-19 | -0.714 | 0.1192 | -0.046 | -5.992
-18.5 | -0.721 | 0.11068 | -0.048 | -6.519
-18 | -0.726 | 0.1032 | -0.049 | -7.038
-17.5 | -0.736 | 0.0883 | -0.053 | -8.336
-17 | -0.72 | 0.09337 | -0.051 | -7.709
-16.5 | -0.73 | 0.0688 | -0.058 | -10.608
-16 | -0.721 | 0.06275 | -0.059 | -11.489
-15.5 | -0.7 | 0.06551 | -0.058 | -10.691
-15 | -0.704 | 0.04683 | -0.063 | -15.027
-14.5 | -0.697 | 0.03664 | -0.066 | -19.022
-14 | -0.686 | 0.02913 | -0.069 | -23.541
-13.5 | -0.651 | 0.03485 | -0.067 | -18.666
-13 | -0.64 | 0.02485 | -0.07 | -25.757
-12.5 | -0.623 | 0.01854 | -0.073 | -33.614
-12 | -0.603 | 0.01392 | -0.075 | -43.309
-11.5 | -0.578 | 0.01073 | -0.077 | -53.873
-11 | -0.546 | 0.00911 | -0.079 | -59.961
-10.5 | -0.511 | 0.00815 | -0.08 | -62.685
-10 | -0.475 | 0.00683 | -0.082 | -69.49
-9.5 | -0.433 | 0.00657 | -0.083 | -65.915
-9 | -0.389 | 0.00625 | -0.084 | -62.179
-8.5 | -0.342 | 0.00586 | -0.085 | -58.459
-8 | -0.294 | 0.0058 | -0.086 | -50.705
-7.5 | -0.245 | 0.00567 | -0.086 | -43.112
-7 | -0.193 | 0.00554 | -0.087 | -34.877
-6.5 | -0.141 | 0.005 | -0.088 | -28.177
-6 | -0.087 | 0.00494 | -0.088 | -17.669
-5.5 | -0.033 | 0.00476 | -0.089 | -6.84
-5 | 0.023 | 0.0045 | -0.09 | 5.141
-4.5 | 0.08 | 0.00427 | -0.091 | 18.637
-4 | 0.137 | 0.00418 | -0.091 | 32.759
-3.5 | 0.194 | 0.00417 | -0.092 | 46.67
-3 | 0.253 | 0.00461 | -0.093 | 54.787
-2.5 | 0.311 | 0.00459 | -0.093 | 67.836
-2 | 0.37 | 0.00409 | -0.094 | 90.357
-1.5 | 0.429 | 0.00427 | -0.094 | 100.379
-1 | 0.488 | 0.00513 | -0.095 | 95.053
-0.5 | 0.546 | 0.00515 | -0.096 | 106.146
0 | 0.61 | 0.00516 | -0.096 | 118.208
0.5 | 0.669 | 0.0058 | -0.097 | 115.23
1 | 0.728 | 0.00491 | -0.098 | 148.308
1.5 | 0.787 | 0.00522 | -0.098 | 150.563
2 | 0.845 | 0.00516 | -0.099 | 163.729
2.5 | 0.904 | 0.00557 | -0.1 | 162.407
3 | 0.963 | 0.00576 | -0.1 | 167.218
3.5 | 1.022 | 0.00749 | -0.101 | 136.466
4 | 1.08 | 0.00625 | -0.101 | 172.745
4.5 | 1.139 | 0.00648 | -0.102 | 175.836
5 | 1.197 | 0.00812 | -0.103 | 147.421
5.5 | 1.256 | 0.00678 | -0.103 | 185.323
6 | 1.312 | 0.00698 | -0.104 | 188.047
6.5 | 1.369 | 0.00913 | -0.105 | 149.866
7 | 1.424 | 0.00784 | -0.105 | 181.707
7.5 | 1.479 | 0.00797 | -0.106 | 185.647
8 | 1.532 | 0.01056 | -0.106 | 145.143
8.5 | 1.584 | 0.01118 | -0.107 | 141.637
9 | 1.635 | 0.00976 | -0.107 | 167.477
9.5 | 1.684 | 0.01017 | -0.108 | 165.463
10 | 1.731 | 0.01063 | -0.109 | 162.763
10.5 | 1.777 | 0.01095 | -0.109 | 162.244
11 | 1.821 | 0.01142 | -0.11 | 159.455
11.5 | 1.863 | 0.01203 | -0.11 | 154.864
12 | 1.903 | 0.01527 | -0.111 | 124.601
12.5 | 1.941 | 0.01601 | -0.111 | 121.262
13 | 1.977 | 0.01688 | -0.112 | 117.101
13.5 | 2.01 | 0.01785 | -0.112 | 112.634
14 | 2.042 | 0.01862 | -0.113 | 109.638
14.5 | 2.027 | 0.02023 | -0.111 | 100.212
15 | 2.042 | 0.02183 | -0.111 | 93.518
15.5 | 2.053 | 0.02374 | -0.11 | 86.501
16 | 2.066 | 0.02517 | -0.11 | 82.086
16.5 | 2.069 | 0.02807 | -0.11 | 73.685
17 | 2.075 | 0.02923 | -0.11 | 70.989
17.5 | 2.062 | 0.03071 | -0.11 | 67.151
18 | 2.035 | 0.03427 | -0.11 | 59.379
18.5 | 1.996 | 0.0404 | -0.109 | 49.409
19 | 1.952 | 0.048 | -0.108 | 40.657
19.5 | 1.908 | 0.05543 | -0.106 | 34.417
20 | 1.874 | 0.059 | -0.106 | 31.767

## 130. Re 16M Mach 0.00 (2)
BIGFOIL.COM POLAR EXPORT
goe532
GOE 532 |  |  |  | Cl Max: | 2.0699 | at alpha= | 18.5 | deg
XFOIL ncrit=9 |  |  |  | L/D Max: | 170.291 | at alpha= | 8 | deg
Re: | 16000000 |  |  | Cd Min: | 0.05576 | at alpha= | 20 | deg
Mach: | 0 |  |  | Cl=0 at alpha= | -4.6974 | deg
|  |  |  | @ Cl=0.1, Cd= | 0.005716
|  |  |  | @ Cl=0.4, Cd= | 0.0062738
|  |  |  | @ Cl=0.6, Cd= | 0.006615
alpha (deg) | Cl | Cd | Cm | Cl/Cd
-20 | -1.6912 | 0.01691 | -0.1123 | -100.0118
-19.5 | -1.6545 | 0.01583 | -0.1098 | -104.5167
-19 | -1.6097 | 0.01495 | -0.1084 | -107.6722
-18.5 | -1.5552 | 0.01415 | -0.1086 | -109.9081
-18 | -1.4981 | 0.01342 | -0.1091 | -111.6319
-17.5 | -1.4398 | 0.01274 | -0.1098 | -113.0141
-17 | -1.3811 | 0.01212 | -0.1104 | -113.9521
-16.5 | -1.322 | 0.01152 | -0.1111 | -114.7569
-16 | -1.2653 | 0.0109 | -0.1112 | -116.0826
-15 | -1.1435 | 0.00992 | -0.1131 | -115.2722
-14.5 | -1.0921 | 0.00953 | -0.1119 | -114.596
-14 | -1.0393 | 0.00916 | -0.1109 | -113.4607
-13.5 | -0.9855 | 0.00882 | -0.11 | -111.7347
-13 | -0.9312 | 0.00852 | -0.1092 | -109.2958
-12.5 | -0.8765 | 0.00825 | -0.1085 | -106.2424
-12 | -0.8217 | 0.00801 | -0.1077 | -102.5843
-11.5 | -0.7673 | 0.00785 | -0.1069 | -97.7452
-11 | -0.7129 | 0.00772 | -0.106 | -92.3446
-10.5 | -0.6577 | 0.00754 | -0.1053 | -87.2281
-10 | -0.6022 | 0.00726 | -0.1047 | -82.9477
-9.5 | -0.5463 | 0.00702 | -0.1041 | -77.8205
-9 | -0.4901 | 0.00681 | -0.1035 | -71.9677
-8.5 | -0.4338 | 0.00663 | -0.103 | -65.4299
-8 | -0.3776 | 0.00652 | -0.1024 | -57.9141
-7.5 | -0.321 | 0.00641 | -0.1019 | -50.078
-7 | -0.2638 | 0.00629 | -0.1015 | -41.9396
-6.5 | -0.2066 | 0.00618 | -0.1012 | -33.4304
-6 | -0.1494 | 0.0061 | -0.1008 | -24.4918
-5.5 | -0.0922 | 0.00603 | -0.1004 | -15.2902
-5 | -0.0348 | 0.00594 | -0.1001 | -5.8586
-4.5 | 0.0227 | 0.00583 | -0.0998 | 3.8937
-4 | 0.0803 | 0.00574 | -0.0995 | 13.9895
-3.5 | 0.1378 | 0.00567 | -0.0993 | 24.3034
-3 | 0.1951 | 0.00565 | -0.099 | 34.531
-1.5 | 0.3642 | 0.00589 | -0.0977 | 61.8336
-1 | 0.4155 | 0.00644 | -0.0964 | 64.5186
-0.5 | 0.4722 | 0.00651 | -0.0961 | 72.5346
0 | 0.529 | 0.00656 | -0.0959 | 80.6402
0.5 | 0.5858 | 0.00661 | -0.0956 | 88.6233
1 | 0.6427 | 0.00663 | -0.0954 | 96.9382
1.5 | 0.6993 | 0.0066 | -0.0952 | 105.9545
2.5 | 0.8105 | 0.00646 | -0.0945 | 125.4644
3 | 0.8662 | 0.00642 | -0.0942 | 134.9221
3.5 | 0.9221 | 0.00644 | -0.094 | 143.1832
4 | 0.9767 | 0.00659 | -0.0936 | 148.2094
4.5 | 1.0263 | 0.00717 | -0.0923 | 143.1381
5 | 1.0802 | 0.00734 | -0.0918 | 147.1662
5.5 | 1.1344 | 0.00747 | -0.0913 | 151.8608
6 | 1.1877 | 0.00766 | -0.0908 | 155.0522
6.5 | 1.2407 | 0.00783 | -0.0902 | 158.4547
7 | 1.2985 | 0.00769 | -0.0907 | 168.8557
7.5 | 1.3513 | 0.00794 | -0.0901 | 170.1889
8 | 1.4032 | 0.00824 | -0.0894 | 170.2913
8.5 | 1.4543 | 0.00857 | -0.0886 | 169.6966
9 | 1.5056 | 0.00886 | -0.0879 | 169.9323
9.5 | 1.5561 | 0.00918 | -0.087 | 169.5098
10 | 1.6045 | 0.0096 | -0.0859 | 167.1354
10.5 | 1.6535 | 0.00995 | -0.0849 | 166.1809
11 | 1.7007 | 0.01035 | -0.0836 | 164.3188
11.5 | 1.7456 | 0.01084 | -0.082 | 161.0332
12 | 1.7907 | 0.01127 | -0.0804 | 158.8909
12.5 | 1.8313 | 0.01184 | -0.0781 | 154.6706
13 | 1.8718 | 0.01234 | -0.0759 | 151.6856
13.5 | 1.8959 | 0.01302 | -0.0705 | 145.6144
14 | 1.9221 | 0.01378 | -0.0659 | 139.4848
14.5 | 1.9591 | 0.01507 | -0.0644 | 130
15 | 1.9817 | 0.01681 | -0.0611 | 117.8882
15.5 | 2.002 | 0.0186 | -0.0576 | 107.6344
16 | 2.0216 | 0.02057 | -0.0547 | 98.279
16.5 | 2.0366 | 0.02306 | -0.0519 | 88.3174
17 | 2.0515 | 0.02574 | -0.0496 | 79.7009
17.5 | 2.0606 | 0.02911 | -0.0475 | 70.7867
18 | 2.0667 | 0.03301 | -0.0459 | 62.6083
18.5 | 2.0699 | 0.03744 | -0.0448 | 55.2858
19 | 2.0694 | 0.04259 | -0.0443 | 48.5889
19.5 | 2.0591 | 0.04898 | -0.0441 | 42.0396
20 | 2.047 | 0.05576 | -0.0443 | 36.7109

## 131. Re 16M Mach 0.10 (1)
BIGFOIL.COM POLAR EXPORT
goe532
GOE 532 |  |  |  | Cl Max: | 2.06 | at alpha= | 17 | deg
JavaFoil+Calcfoil stall+Eppler ext transition |  |  |  | L/D Max: | 188.001 | at alpha= | 6 | deg
Re: | 16000000 |  |  | Cd Min: | 0.00404 | at alpha= | -2 | deg
Mach: | 0.1 |  |  | Cl=0 at alpha= | -5.2054 | deg
|  |  |  | @ Cl=0.1, Cd= | 0.004223
|  |  |  | @ Cl=0.4, Cd= | 0.0041634
|  |  |  | @ Cl=0.6, Cd= | 0.0059131
alpha (deg) | Cl | Cd | Cm | Cl/Cd
-20 | -0.662 | 0.1399 | -0.042 | -4.735
-19.5 | -0.673 | 0.13304 | -0.043 | -5.062
-19 | -0.685 | 0.12371 | -0.045 | -5.536
-18.5 | -0.694 | 0.11657 | -0.046 | -5.949
-18 | -0.701 | 0.10948 | -0.047 | -6.399
-17.5 | -0.711 | 0.09585 | -0.051 | -7.418
-17 | -0.71 | 0.08583 | -0.053 | -8.272
-16.5 | -0.706 | 0.07798 | -0.055 | -9.048
-16 | -0.7 | 0.07046 | -0.057 | -9.928
-15.5 | -0.702 | 0.05434 | -0.061 | -12.921
-15 | -0.684 | 0.05436 | -0.061 | -12.59
-14.5 | -0.68 | 0.04248 | -0.065 | -16.008
-14 | -0.672 | 0.0334 | -0.068 | -20.113
-13.5 | -0.636 | 0.04076 | -0.065 | -15.609
-13 | -0.628 | 0.02913 | -0.069 | -21.554
-12.5 | -0.614 | 0.02131 | -0.072 | -28.805
-12 | -0.603 | 0.01305 | -0.076 | -46.195
-11.5 | -0.574 | 0.01139 | -0.077 | -50.409
-11 | -0.544 | 0.00948 | -0.079 | -57.406
-10.5 | -0.51 | 0.00834 | -0.08 | -61.096
-10 | -0.474 | 0.00698 | -0.083 | -68.002
-9.5 | -0.433 | 0.00665 | -0.084 | -65.1
-9 | -0.389 | 0.00633 | -0.084 | -61.522
-8.5 | -0.343 | 0.00596 | -0.085 | -57.525
-8 | -0.295 | 0.00584 | -0.086 | -50.467
-7.5 | -0.245 | 0.00571 | -0.087 | -42.938
-7 | -0.194 | 0.00549 | -0.087 | -35.341
-6.5 | -0.141 | 0.0052 | -0.088 | -27.2
-6 | -0.088 | 0.0049 | -0.089 | -17.871
-5.5 | -0.033 | 0.00473 | -0.09 | -6.918
-5 | 0.023 | 0.00446 | -0.09 | 5.21
-4.5 | 0.08 | 0.00423 | -0.091 | 18.911
-4 | 0.137 | 0.00421 | -0.092 | 32.631
-3.5 | 0.195 | 0.0042 | -0.092 | 46.538
-3 | 0.254 | 0.00452 | -0.093 | 56.134
-2.5 | 0.313 | 0.00454 | -0.094 | 68.866
-2 | 0.372 | 0.00404 | -0.094 | 92.074
-1.5 | 0.431 | 0.0043 | -0.095 | 100.196
-1 | 0.49 | 0.0051 | -0.096 | 96.072
-0.5 | 0.549 | 0.00518 | -0.096 | 105.956
0 | 0.613 | 0.0061 | -0.097 | 100.405
0.5 | 0.672 | 0.00578 | -0.098 | 116.315
1 | 0.731 | 0.00486 | -0.098 | 150.37
1.5 | 0.79 | 0.00525 | -0.099 | 150.63
2 | 0.85 | 0.00508 | -0.1 | 167.389
2.5 | 0.909 | 0.00559 | -0.1 | 162.505
3 | 0.968 | 0.00576 | -0.101 | 168.041
3.5 | 1.027 | 0.00754 | -0.101 | 136.182
4 | 1.086 | 0.00628 | -0.102 | 172.761
4.5 | 1.144 | 0.00647 | -0.103 | 176.845
5 | 1.203 | 0.00818 | -0.103 | 147.041
5.5 | 1.262 | 0.00679 | -0.104 | 185.833
6 | 1.319 | 0.00701 | -0.104 | 188.001
6.5 | 1.375 | 0.00921 | -0.105 | 149.27
7 | 1.43 | 0.00789 | -0.106 | 181.41
7.5 | 1.485 | 0.00801 | -0.106 | 185.35
8 | 1.539 | 0.01067 | -0.107 | 144.28
8.5 | 1.591 | 0.0113 | -0.107 | 140.728
9 | 1.641 | 0.00982 | -0.108 | 167.131
9.5 | 1.69 | 0.01028 | -0.109 | 164.365
10 | 1.737 | 0.01075 | -0.109 | 161.606
10.5 | 1.782 | 0.01108 | -0.11 | 160.895
11 | 1.826 | 0.01162 | -0.11 | 157.071
11.5 | 1.867 | 0.01218 | -0.111 | 153.313
12 | 1.907 | 0.01552 | -0.111 | 122.874
12.5 | 1.944 | 0.01629 | -0.112 | 119.347
13 | 1.979 | 0.01721 | -0.112 | 114.985
13.5 | 2.011 | 0.01824 | -0.113 | 110.232
14 | 2.041 | 0.01908 | -0.113 | 106.982
14.5 | 2.019 | 0.02088 | -0.111 | 96.71
15 | 2.031 | 0.02263 | -0.111 | 89.782
15.5 | 2.041 | 0.02473 | -0.111 | 82.51
16 | 2.05 | 0.0263 | -0.111 | 77.949
16.5 | 2.057 | 0.0283 | -0.11 | 72.684
17 | 2.06 | 0.02975 | -0.111 | 69.236
17.5 | 2.039 | 0.03205 | -0.111 | 63.63
18 | 2.006 | 0.03625 | -0.11 | 55.34
18.5 | 1.968 | 0.04113 | -0.109 | 47.842
19 | 1.917 | 0.04926 | -0.108 | 38.923
19.5 | 1.862 | 0.05948 | -0.106 | 31.308
20 | 1.823 | 0.06336 | -0.106 | 28.779

## 132. Re 16M Mach 0.10 (2)
BIGFOIL.COM POLAR EXPORT
goe532
GOE 532 |  |  |  | Cl Max: | 2.0624 | at alpha= | 18.5 | deg
XFOIL ncrit=9 |  |  |  | L/D Max: | 170 | at alpha= | 7.5 | deg
Re: | 16000000 |  |  | Cd Min: | 0.06103 | at alpha= | 20 | deg
Mach: | 0.1 |  |  | Cl=0 at alpha= | -4.6926 | deg
|  |  |  | @ Cl=0.1, Cd= | 0.0057263
|  |  |  | @ Cl=0.4, Cd= | 0.0062679
|  |  |  | @ Cl=0.6, Cd= | 0.0066238
alpha (deg) | Cl | Cd | Cm | Cl/Cd
-20 | -1.7017 | 0.01894 | -0.1195 | -89.8469
-19.5 | -1.6696 | 0.01747 | -0.1165 | -95.5695
-19 | -1.6332 | 0.01622 | -0.1136 | -100.6905
-18.5 | -1.5804 | 0.0151 | -0.1133 | -104.6623
-18 | -1.5225 | 0.01419 | -0.1136 | -107.2939
-17.5 | -1.4629 | 0.01339 | -0.114 | -109.2532
-17 | -1.4028 | 0.01268 | -0.1143 | -110.6309
-16.5 | -1.3423 | 0.012 | -0.1147 | -111.8583
-16 | -1.2842 | 0.01138 | -0.1146 | -112.8471
-15.5 | -1.2039 | 0.01067 | -0.1189 | -112.8304
-15 | -1.158 | 0.01029 | -0.1163 | -112.5364
-14.5 | -1.1061 | 0.00983 | -0.1148 | -112.5229
-14 | -1.0525 | 0.00941 | -0.1136 | -111.8491
-13.5 | -0.998 | 0.00902 | -0.1125 | -110.643
-13 | -0.9427 | 0.00869 | -0.1115 | -108.481
-12.5 | -0.8871 | 0.0084 | -0.1106 | -105.6071
-12 | -0.8315 | 0.00814 | -0.1096 | -102.1499
-11.5 | -0.7762 | 0.00796 | -0.1086 | -97.5126
-11 | -0.7211 | 0.00781 | -0.1076 | -92.3303
-10.5 | -0.6651 | 0.00763 | -0.1068 | -87.1691
-10 | -0.6087 | 0.00736 | -0.106 | -82.7038
-9.5 | -0.5522 | 0.00709 | -0.1053 | -77.8843
-9 | -0.4953 | 0.00687 | -0.1047 | -72.0961
-8.5 | -0.4384 | 0.00668 | -0.104 | -65.6287
-8 | -0.3816 | 0.00656 | -0.1034 | -58.1707
-7.5 | -0.3245 | 0.00645 | -0.1028 | -50.3101
-7 | -0.2667 | 0.00632 | -0.1024 | -42.1994
-6.5 | -0.2089 | 0.0062 | -0.1019 | -33.6935
-6 | -0.1512 | 0.00612 | -0.1015 | -24.7059
-5.5 | -0.0935 | 0.00604 | -0.1011 | -15.4801
-5 | -0.0356 | 0.00596 | -0.1008 | -5.9732
-4.5 | 0.0223 | 0.00584 | -0.1004 | 3.8185
-4 | 0.0804 | 0.00575 | -0.1001 | 13.9826
-3.5 | 0.1383 | 0.00568 | -0.0998 | 24.3486
-3 | 0.196 | 0.00566 | -0.0995 | 34.629
-2.5 | 0.2541 | 0.00561 | -0.0993 | 45.2941
-2 | 0.3117 | 0.00563 | -0.099 | 55.3641
-1.5 | 0.3661 | 0.0059 | -0.0982 | 62.0508
-1 | 0.4177 | 0.00646 | -0.0969 | 64.6594
-0.5 | 0.4748 | 0.00652 | -0.0966 | 72.8221
0 | 0.532 | 0.00658 | -0.0963 | 80.8511
0.5 | 0.5892 | 0.00662 | -0.096 | 89.003
1 | 0.6465 | 0.00664 | -0.0958 | 97.3645
1.5 | 0.7034 | 0.00662 | -0.0955 | 106.2538
2 | 0.7592 | 0.00651 | -0.0952 | 116.6206
2.5 | 0.8153 | 0.00648 | -0.0949 | 125.8179
3 | 0.8715 | 0.00643 | -0.0946 | 135.5365
3.5 | 0.9277 | 0.00646 | -0.0943 | 143.6068
4 | 0.9827 | 0.00661 | -0.0938 | 148.6687
4.5 | 1.0325 | 0.0072 | -0.0925 | 143.4028
5 | 1.0868 | 0.00737 | -0.092 | 147.4627
5.5 | 1.1415 | 0.0075 | -0.0915 | 152.2
6 | 1.1951 | 0.00771 | -0.0909 | 155.0065
6.5 | 1.2485 | 0.00788 | -0.0902 | 158.4391
7 | 1.3068 | 0.00774 | -0.0907 | 168.8372
7.5 | 1.36 | 0.008 | -0.0901 | 170
8 | 1.4121 | 0.00831 | -0.0893 | 169.9278
8.5 | 1.4637 | 0.00864 | -0.0884 | 169.4097
9 | 1.5156 | 0.00893 | -0.0876 | 169.72
9.5 | 1.5663 | 0.00927 | -0.0866 | 168.9644
10 | 1.6151 | 0.00969 | -0.0853 | 166.677
10.5 | 1.6644 | 0.01005 | -0.0842 | 165.6119
11 | 1.7117 | 0.01048 | -0.0827 | 163.3302
11.5 | 1.757 | 0.01097 | -0.081 | 160.1641
12 | 1.8018 | 0.01142 | -0.0791 | 157.7758
12.5 | 1.8421 | 0.01201 | -0.0766 | 153.3805
13 | 1.8789 | 0.01251 | -0.0733 | 150.1918
13.5 | 1.9028 | 0.01324 | -0.0678 | 143.716
14 | 1.9304 | 0.01413 | -0.0635 | 136.6171
14.5 | 1.9679 | 0.01573 | -0.0625 | 125.1049
15 | 1.9872 | 0.01759 | -0.0586 | 112.9733
15.5 | 2.0067 | 0.01956 | -0.0552 | 102.592
16 | 2.026 | 0.0217 | -0.0523 | 93.3641
16.5 | 2.0393 | 0.0245 | -0.0496 | 83.2367
17 | 2.0521 | 0.02757 | -0.0474 | 74.4324
17.5 | 2.0581 | 0.03142 | -0.0454 | 65.5029
18 | 2.0621 | 0.03578 | -0.0441 | 57.6328
18.5 | 2.0624 | 0.04083 | -0.0433 | 50.5119
19 | 2.0578 | 0.04662 | -0.0431 | 44.1399
19.5 | 2.0426 | 0.0538 | -0.0432 | 37.9665
20 | 2.0278 | 0.06103 | -0.0436 | 33.2263

## 133. Re 16M Mach 0.25 (1)
BIGFOIL.COM POLAR EXPORT
goe532
GOE 532 |  |  |  | Cl Max: | 1.953 | at alpha= | 15 | deg
JavaFoil+Calcfoil stall+Eppler ext transition |  |  |  | L/D Max: | 189.511 | at alpha= | 6.5 | deg
Re: | 16000000 |  |  | Cd Min: | 0.00392 | at alpha= | -2 | deg
Mach: | 0.25 |  |  | Cl=0 at alpha= | -5.2105 | deg
|  |  |  | @ Cl=0.1, Cd= | 0.0042468
|  |  |  | @ Cl=0.4, Cd= | 0.004034
|  |  |  | @ Cl=0.6, Cd= | 0.0057054
alpha (deg) | Cl | Cd | Cm | Cl/Cd
-17.5 | -0.536 | 0.11268 | -0.046 | -4.76
-17 | -0.548 | 0.10913 | -0.046 | -5.026
-16.5 | -0.559 | 0.1028 | -0.046 | -5.433
-16 | -0.565 | 0.09877 | -0.046 | -5.717
-15.5 | -0.567 | 0.09673 | -0.045 | -5.857
-15 | -0.567 | 0.09074 | -0.046 | -6.253
-14.5 | -0.565 | 0.08545 | -0.047 | -6.612
-14 | -0.559 | 0.08072 | -0.049 | -6.928
-13.5 | -0.555 | 0.07053 | -0.054 | -7.876
-13 | -0.55 | 0.05982 | -0.058 | -9.192
-12.5 | -0.584 | 0.02097 | -0.074 | -27.86
-12 | -0.55 | 0.02692 | -0.072 | -20.421
-11.5 | -0.528 | 0.02389 | -0.074 | -22.103
-11 | -0.517 | 0.01471 | -0.078 | -35.152
-10.5 | -0.494 | 0.01089 | -0.081 | -45.336
-10 | -0.467 | 0.00795 | -0.083 | -58.747
-9.5 | -0.428 | 0.00773 | -0.085 | -55.327
-9 | -0.388 | 0.00702 | -0.086 | -55.322
-8.5 | -0.345 | 0.0063 | -0.087 | -54.739
-8 | -0.298 | 0.00606 | -0.088 | -49.159
-7.5 | -0.248 | 0.00583 | -0.089 | -42.595
-7 | -0.197 | 0.00561 | -0.09 | -35.15
-6.5 | -0.144 | 0.00531 | -0.09 | -27.097
-6 | -0.089 | 0.00517 | -0.091 | -17.28
-5.5 | -0.033 | 0.00481 | -0.092 | -6.941
-5 | 0.024 | 0.0047 | -0.093 | 5.058
-4.5 | 0.082 | 0.00432 | -0.094 | 18.989
-4 | 0.141 | 0.00408 | -0.094 | 34.537
-3.5 | 0.2 | 0.00403 | -0.095 | 49.727
-3 | 0.26 | 0.00454 | -0.096 | 57.438
-2.5 | 0.321 | 0.0046 | -0.096 | 69.782
-2 | 0.382 | 0.00392 | -0.097 | 97.308
-1.5 | 0.442 | 0.0043 | -0.098 | 102.881
-1 | 0.504 | 0.0051 | -0.098 | 98.817
-0.5 | 0.564 | 0.0051 | -0.099 | 110.484
0 | 0.63 | 0.00621 | -0.1 | 101.323
0.5 | 0.69 | 0.00633 | -0.1 | 109.008
1 | 0.751 | 0.00483 | -0.101 | 155.561
1.5 | 0.812 | 0.00514 | -0.102 | 158.04
2 | 0.873 | 0.00506 | -0.102 | 172.514
2.5 | 0.933 | 0.00573 | -0.103 | 162.996
3 | 0.994 | 0.00573 | -0.104 | 173.371
3.5 | 1.054 | 0.00611 | -0.104 | 172.422
4 | 1.114 | 0.00811 | -0.105 | 137.377
4.5 | 1.175 | 0.00829 | -0.105 | 141.617
5 | 1.235 | 0.00844 | -0.106 | 146.332
5.5 | 1.294 | 0.0069 | -0.107 | 187.669
6 | 1.352 | 0.00714 | -0.107 | 189.327
6.5 | 1.409 | 0.00744 | -0.108 | 189.511
7 | 1.466 | 0.00803 | -0.109 | 182.511
7.5 | 1.521 | 0.01085 | -0.109 | 140.215
8 | 1.575 | 0.00867 | -0.11 | 181.64
8.5 | 1.626 | 0.01202 | -0.11 | 135.223
9 | 1.675 | 0.01021 | -0.111 | 163.979
9.5 | 1.722 | 0.01075 | -0.112 | 160.219
10 | 1.767 | 0.01118 | -0.112 | 158.052
10.5 | 1.809 | 0.0117 | -0.113 | 154.632
11 | 1.849 | 0.01248 | -0.113 | 148.162
11.5 | 1.886 | 0.01323 | -0.114 | 142.542
12 | 1.919 | 0.01707 | -0.114 | 112.473
12.5 | 1.95 | 0.01821 | -0.115 | 107.046
13 | 1.932 | 0.01998 | -0.113 | 96.673
13.5 | 1.942 | 0.02177 | -0.112 | 89.189
14 | 1.95 | 0.02353 | -0.112 | 82.875
14.5 | 1.952 | 0.02589 | -0.112 | 75.39
15 | 1.953 | 0.02803 | -0.112 | 69.681
15.5 | 1.95 | 0.03043 | -0.112 | 64.068
16 | 1.942 | 0.03324 | -0.111 | 58.426
16.5 | 1.937 | 0.03423 | -0.112 | 56.58
17 | 1.899 | 0.04073 | -0.111 | 46.617
17.5 | 1.849 | 0.04253 | -0.111 | 43.475
18 | 1.763 | 0.05368 | -0.108 | 32.833
18.5 | 1.678 | 0.06501 | -0.107 | 25.815
19 | 1.593 | 0.07499 | -0.105 | 21.244
19.5 | 1.496 | 0.09011 | -0.103 | 16.596
20 | 1.399 | 0.10406 | -0.101 | 13.44

## 134. Re 16M Mach 0.25 (2)
BIGFOIL.COM POLAR EXPORT
goe532
GOE 532 |  |  |  | Cl Max: | 2.0388 | at alpha= | 16.5 | deg
XFOIL ncrit=9 |  |  |  | L/D Max: | 168.864 | at alpha= | 7 | deg
Re: | 16000000 |  |  | Cd Min: | 0.20056 | at alpha= | -20 | deg
Mach: | 0.25 |  |  | Cl=0 at alpha= | -4.6656 | deg
|  |  |  | @ Cl=0.1, Cd= | 0.0057875
|  |  |  | @ Cl=0.4, Cd= | 0.0062382
|  |  |  | @ Cl=0.6, Cd= | 0.006666
alpha (deg) | Cl | Cd | Cm | Cl/Cd
-20 | -0.6445 | 0.20056 | 0.0131 | -3.2135
-19.5 | -0.6277 | 0.19452 | 0.0094 | -3.2269
-19 | -0.6115 | 0.18841 | 0.0057 | -3.2456
-18.5 | -1.3668 | 0.05765 | -0.1022 | -23.7086
-18 | -1.472 | 0.03775 | -0.1219 | -38.9934
-17.5 | -1.5278 | 0.02486 | -0.1369 | -61.4562
-17 | -1.5048 | 0.02041 | -0.1374 | -73.7286
-16.5 | -1.4488 | 0.01775 | -0.1373 | -81.6225
-16 | -1.383 | 0.01591 | -0.1369 | -86.9265
-15.5 | -1.2943 | 0.01423 | -0.14 | -90.9557
-15 | -1.2368 | 0.01332 | -0.1373 | -92.8529
-14.5 | -1.1824 | 0.01251 | -0.1339 | -94.5164
-14 | -1.1259 | 0.01166 | -0.1309 | -96.5609
-13.5 | -1.0687 | 0.01077 | -0.1282 | -99.2293
-13 | -1.009 | 0.01012 | -0.1258 | -99.7036
-12.5 | -0.9487 | 0.00958 | -0.1236 | -99.0292
-12 | -0.8881 | 0.00916 | -0.1215 | -96.9541
-11.5 | -0.8281 | 0.0088 | -0.1194 | -94.1023
-11 | -0.7684 | 0.00851 | -0.1174 | -90.2938
-10.5 | -0.7079 | 0.00821 | -0.1157 | -86.2241
-10 | -0.6466 | 0.00795 | -0.1142 | -81.3333
-9.5 | -0.5854 | 0.00769 | -0.1129 | -76.1248
-9 | -0.5252 | 0.00731 | -0.1115 | -71.8468
-8.5 | -0.4649 | 0.00702 | -0.1103 | -66.2251
-8 | -0.4045 | 0.00683 | -0.1091 | -59.224
-7 | -0.2833 | 0.0065 | -0.1072 | -43.5846
-6.5 | -0.2223 | 0.00634 | -0.1064 | -35.0631
-6 | -0.1616 | 0.00621 | -0.1057 | -26.0225
-5.5 | -0.1011 | 0.00612 | -0.105 | -16.5196
-5 | -0.0406 | 0.00604 | -0.1044 | -6.7219
-4.5 | 0.0201 | 0.00592 | -0.1039 | 3.3953
-4 | 0.0804 | 0.00582 | -0.1033 | 13.8144
-3.5 | 0.1408 | 0.00572 | -0.1029 | 24.6154
-3 | 0.2007 | 0.00569 | -0.1024 | 35.2724
-2.5 | 0.2608 | 0.00566 | -0.1021 | 46.0777
-2 | 0.3205 | 0.00567 | -0.1017 | 56.5256
-1.5 | 0.3764 | 0.006 | -0.1006 | 62.7333
-1 | 0.4299 | 0.00654 | -0.0993 | 65.7339
-0.5 | 0.4893 | 0.00657 | -0.0989 | 74.4749
0 | 0.5485 | 0.00664 | -0.0986 | 82.6054
0.5 | 0.6078 | 0.00667 | -0.0982 | 91.1244
1 | 0.6672 | 0.0067 | -0.0979 | 99.5821
1.5 | 0.7261 | 0.00671 | -0.0976 | 108.2116
2 | 0.7839 | 0.00661 | -0.0971 | 118.593
2.5 | 0.8422 | 0.00657 | -0.0967 | 128.1887
3 | 0.9005 | 0.00653 | -0.0963 | 137.902
3.5 | 0.9584 | 0.0066 | -0.0959 | 145.2121
4 | 1.0107 | 0.00715 | -0.0944 | 141.3566
5 | 1.1236 | 0.00754 | -0.0929 | 149.0186
5.5 | 1.18 | 0.00773 | -0.0921 | 152.652
6 | 1.2359 | 0.00794 | -0.0912 | 155.6549
6.5 | 1.2919 | 0.00811 | -0.0903 | 159.2972
7 | 1.3526 | 0.00801 | -0.0905 | 168.8639
7.5 | 1.4076 | 0.00834 | -0.0893 | 168.777
8 | 1.4617 | 0.00869 | -0.088 | 168.2048
8.5 | 1.5162 | 0.00902 | -0.0867 | 168.0931
9 | 1.5702 | 0.00935 | -0.0854 | 167.9358
9.5 | 1.6218 | 0.00979 | -0.0836 | 165.6588
10 | 1.6728 | 0.01023 | -0.0817 | 163.5191
10.5 | 1.7235 | 0.01064 | -0.0796 | 161.9831
11 | 1.7701 | 0.0112 | -0.077 | 158.0446
11.5 | 1.816 | 0.01171 | -0.0741 | 155.0811
12 | 1.8502 | 0.0123 | -0.0691 | 150.4228
12.5 | 1.883 | 0.01298 | -0.0641 | 145.0693
13 | 1.9308 | 0.01384 | -0.0624 | 139.5087
13.5 | 1.9711 | 0.01503 | -0.0598 | 131.1444
14 | 1.9951 | 0.01684 | -0.0555 | 118.4739
14.5 | 1.9998 | 0.01999 | -0.0502 | 100.04
15 | 2.0124 | 0.02307 | -0.0465 | 87.2302
15.5 | 2.025 | 0.02648 | -0.0437 | 76.4728
16 | 2.0327 | 0.03058 | -0.0414 | 66.4716
16.5 | 2.0388 | 0.03518 | -0.0398 | 57.9534
17 | 2.0307 | 0.04143 | -0.0388 | 49.0152
17.5 | 2.0254 | 0.04771 | -0.0384 | 42.4523
18 | 2.0139 | 0.05475 | -0.0383 | 36.7836
18.5 | 1.9908 | 0.06311 | -0.0388 | 31.5449
19 | 1.9691 | 0.0715 | -0.0396 | 27.5399
19.5 | 1.9426 | 0.08057 | -0.0408 | 24.1107
20 | 1.9142 | 0.0897 | -0.0421 | 21.34

## 135. Re 16M Mach 0.50 (1)
BIGFOIL.COM POLAR EXPORT
goe532
GOE 532 |  |  |  | Cl Max: | 1.699 | at alpha= | 9 | deg
JavaFoil+Calcfoil stall+Eppler ext transition |  |  |  | L/D Max: | 172.845 | at alpha= | 4.5 | deg
Re: | 16000000 |  |  | Cd Min: | 0.00434 | at alpha= | -3 | deg
Mach: | 0.5 |  |  | Cl=0 at alpha= | -5.2097 | deg
|  |  |  | @ Cl=0.1, Cd= | 0.0051083
|  |  |  | @ Cl=0.4, Cd= | 0.0047706
|  |  |  | @ Cl=0.6, Cd= | 0.0064405
alpha (deg) | Cl | Cd | Cm | Cl/Cd
-20 | -0.753 | 0.14253 | -0.052 | -5.286
-19.5 | -0.73 | 0.1348 | -0.053 | -5.415
-19 | -0.705 | 0.12958 | -0.053 | -5.444
-18.5 | -0.681 | 0.12414 | -0.053 | -5.486
-18 | -0.656 | 0.12056 | -0.053 | -5.44
-17.5 | -0.63 | 0.11564 | -0.052 | -5.452
-17 | -0.604 | 0.11271 | -0.051 | -5.363
-16.5 | -0.578 | 0.11498 | -0.049 | -5.023
-16 | -0.552 | 0.1116 | -0.048 | -4.948
-15.5 | -0.528 | 0.10278 | -0.049 | -5.137
-15 | -0.503 | 0.09864 | -0.049 | -5.1
-14.5 | -0.478 | 0.09866 | -0.049 | -4.845
-14 | -0.453 | 0.09549 | -0.049 | -4.746
-13.5 | -0.428 | 0.08648 | -0.05 | -4.953
-13 | -0.403 | 0.0882 | -0.049 | -4.571
-12.5 | -0.378 | 0.08562 | -0.05 | -4.415
-12 | -0.353 | 0.0803 | -0.05 | -4.392
-11.5 | -0.328 | 0.07349 | -0.051 | -4.457
-11 | -0.302 | 0.06786 | -0.051 | -4.453
-10.5 | -0.277 | 0.06273 | -0.052 | -4.413
-10 | -0.253 | 0.05565 | -0.057 | -4.54
-9.5 | -0.238 | 0.03579 | -0.075 | -6.642
-9 | -0.218 | 0.02417 | -0.082 | -9.015
-8.5 | -0.202 | 0.01096 | -0.092 | -18.426
-8 | -0.175 | 0.00841 | -0.095 | -20.811
-7.5 | -0.195 | 0.02014 | -0.085 | -9.669
-7 | -0.187 | 0.00768 | -0.097 | -24.368
-6.5 | -0.146 | 0.00618 | -0.101 | -23.637
-6 | -0.093 | 0.00594 | -0.102 | -15.739
-5.5 | -0.036 | 0.0055 | -0.102 | -6.469
-5 | 0.026 | 0.00526 | -0.103 | 4.89
-4.5 | 0.089 | 0.00508 | -0.104 | 17.607
-4 | 0.155 | 0.00525 | -0.105 | 29.478
-3.5 | 0.222 | 0.00496 | -0.106 | 44.68
-3 | 0.289 | 0.00434 | -0.107 | 66.675
-2.5 | 0.357 | 0.00472 | -0.108 | 75.703
-2 | 0.425 | 0.0048 | -0.108 | 88.648
-1.5 | 0.494 | 0.00443 | -0.109 | 111.36
-1 | 0.562 | 0.00631 | -0.11 | 89.137
-0.5 | 0.629 | 0.00654 | -0.111 | 96.324
0 | 0.703 | 0.00669 | -0.111 | 104.996
0.5 | 0.77 | 0.00533 | -0.112 | 144.607
1 | 0.838 | 0.00689 | -0.113 | 121.641
1.5 | 0.905 | 0.00547 | -0.114 | 165.499
2 | 0.972 | 0.00606 | -0.114 | 160.395
2.5 | 1.039 | 0.0063 | -0.115 | 165.034
3 | 1.106 | 0.00846 | -0.116 | 130.727
3.5 | 1.172 | 0.00702 | -0.116 | 167.04
4 | 1.238 | 0.00954 | -0.117 | 129.813
4.5 | 1.303 | 0.00754 | -0.118 | 172.845
5 | 1.368 | 0.00815 | -0.119 | 167.909
5.5 | 1.432 | 0.00854 | -0.119 | 167.734
6 | 1.492 | 0.00903 | -0.12 | 165.218
6.5 | 1.549 | 0.01249 | -0.121 | 124.01
7 | 1.603 | 0.01358 | -0.121 | 117.987
7.5 | 1.653 | 0.01112 | -0.122 | 148.605
8 | 1.673 | 0.01559 | -0.121 | 107.308
8.5 | 1.689 | 0.01745 | -0.121 | 96.816
9 | 1.699 | 0.01893 | -0.12 | 89.746
9.5 | 1.683 | 0.02147 | -0.12 | 78.42
10 | 1.636 | 0.02474 | -0.119 | 66.127
10.5 | 1.517 | 0.02954 | -0.118 | 51.354
11 | 1.019 | 0.04248 | -0.113 | 23.988
11.5 | 1.027 | 0.053 | -0.109 | 19.384
12 | 1.068 | 0.0501 | -0.112 | 21.322
12.5 | 1.092 | 0.05599 | -0.111 | 19.512
13 | 1.122 | 0.05954 | -0.111 | 18.845
13.5 | 1.101 | 0.09595 | -0.1 | 11.477
14 | 1.08 | 0.13098 | -0.078 | 8.248

## 136. Re 16M Mach 0.50 (2)
BIGFOIL.COM POLAR EXPORT
goe532
GOE 532 |  |  |  | Cl Max: | 2.1335 | at alpha= | 13 | deg
XFOIL ncrit=9 |  |  |  | L/D Max: | 162.042 | at alpha= | 7 | deg
Re: | 16000000 |  |  | Cd Min: | 0.0846 | at alpha= | 16 | deg
Mach: | 0.5 |  |  | Cl=0 at alpha= | -99 | deg
|  |  |  | @ Cl=0.1, Cd= | 0.00688
|  |  |  | @ Cl=0.4, Cd= | 0.00688
|  |  |  | @ Cl=0.6, Cd= | 0.00688
alpha (deg) | Cl | Cd | Cm | Cl/Cd
0 | 0.6223 | 0.00688 | -0.1082 | 90.4506
0.5 | 0.6909 | 0.00695 | -0.1075 | 99.4101
1 | 0.759 | 0.00705 | -0.1066 | 107.6596
1.5 | 0.8273 | 0.00713 | -0.1058 | 116.0309
2 | 0.895 | 0.00702 | -0.1049 | 127.4929
2.5 | 0.9629 | 0.00699 | -0.1039 | 137.7539
3 | 1.0293 | 0.00709 | -0.1026 | 145.1763
3.5 | 1.0873 | 0.00775 | -0.0998 | 140.2968
4 | 1.1533 | 0.00798 | -0.0981 | 144.5238
4.5 | 1.2196 | 0.00821 | -0.0962 | 148.5505
5 | 1.2848 | 0.00851 | -0.094 | 150.9753
5.5 | 1.3505 | 0.00877 | -0.0917 | 153.9909
6 | 1.4158 | 0.00905 | -0.089 | 156.442
6.5 | 1.4785 | 0.0094 | -0.0857 | 157.2872
7 | 1.5475 | 0.00955 | -0.0834 | 162.0419
7.5 | 1.6101 | 0.01002 | -0.0795 | 160.6886
8 | 1.666 | 0.01054 | -0.0742 | 158.0645
8.5 | 1.7179 | 0.0112 | -0.0683 | 153.3839
9 | 1.784 | 0.01205 | -0.0648 | 148.0498
9.5 | 1.8445 | 0.01295 | -0.0603 | 142.4324
10 | 1.8999 | 0.0141 | -0.0553 | 134.7447
10.5 | 1.9499 | 0.01564 | -0.0499 | 124.6739
11 | 1.9949 | 0.01769 | -0.0447 | 112.7699
11.5 | 2.0393 | 0.02009 | -0.0398 | 101.5082
12 | 2.0781 | 0.02309 | -0.0352 | 90
12.5 | 2.1095 | 0.02686 | -0.031 | 78.5369
13 | 2.1335 | 0.03146 | -0.0273 | 67.8163
15 | 2.0098 | 0.06658 | -0.0227 | 30.1862
15.5 | 1.9818 | 0.07562 | -0.0227 | 26.2074
16 | 1.9554 | 0.0846 | -0.0229 | 23.1135

## 137. Re 18M Mach 0.00 (1)
BIGFOIL.COM POLAR EXPORT
goe532
GOE 532 |  |  |  | Cl Max: | 2.083 | at alpha= | 17 | deg
JavaFoil+Calcfoil stall+Eppler ext transition |  |  |  | L/D Max: | 191.269 | at alpha= | 6 | deg
Re: | 18000000 |  |  | Cd Min: | 0.004 | at alpha= | -2 | deg
Mach: | 0 |  |  | Cl=0 at alpha= | -5.2054 | deg
|  |  |  | @ Cl=0.1, Cd= | 0.0044426
|  |  |  | @ Cl=0.4, Cd= | 0.0044271
|  |  |  | @ Cl=0.6, Cd= | 0.0051991
alpha (deg) | Cl | Cd | Cm | Cl/Cd
-20 | -0.694 | 0.14022 | -0.042 | -4.951
-19.5 | -0.707 | 0.12616 | -0.045 | -5.603
-19 | -0.717 | 0.11552 | -0.047 | -6.207
-18.5 | -0.724 | 0.10798 | -0.049 | -6.703
-18 | -0.729 | 0.09995 | -0.05 | -7.294
-17.5 | -0.731 | 0.0936 | -0.051 | -7.814
-17 | -0.73 | 0.08213 | -0.054 | -8.886
-16.5 | -0.728 | 0.07004 | -0.057 | -10.399
-16 | -0.708 | 0.07453 | -0.055 | -9.5
-15.5 | -0.726 | 0.04455 | -0.064 | -16.296
-15 | -0.709 | 0.04275 | -0.064 | -16.588
-14.5 | -0.701 | 0.03423 | -0.067 | -20.471
-14 | -0.691 | 0.02606 | -0.07 | -26.527
-13.5 | -0.657 | 0.03097 | -0.068 | -21.203
-13 | -0.643 | 0.02314 | -0.071 | -27.81
-12.5 | -0.627 | 0.01685 | -0.074 | -37.217
-12 | -0.61 | 0.01144 | -0.077 | -53.324
-11.5 | -0.58 | 0.01009 | -0.078 | -57.451
-11 | -0.548 | 0.00874 | -0.079 | -62.651
-10.5 | -0.512 | 0.00785 | -0.081 | -65.233
-10 | -0.476 | 0.00665 | -0.083 | -71.531
-9.5 | -0.433 | 0.00654 | -0.083 | -66.255
-9 | -0.389 | 0.00604 | -0.084 | -64.325
-8.5 | -0.342 | 0.00574 | -0.085 | -59.682
-8 | -0.294 | 0.00569 | -0.086 | -51.754
-7.5 | -0.245 | 0.00542 | -0.086 | -45.148
-7 | -0.193 | 0.00529 | -0.087 | -36.573
-6.5 | -0.141 | 0.00514 | -0.088 | -27.446
-6 | -0.087 | 0.00483 | -0.088 | -18.068
-5.5 | -0.033 | 0.00465 | -0.089 | -6.998
-5 | 0.023 | 0.00442 | -0.09 | 5.237
-4.5 | 0.08 | 0.00459 | -0.091 | 17.343
-4 | 0.137 | 0.00417 | -0.091 | 32.778
-3.5 | 0.195 | 0.00405 | -0.092 | 48.023
-3 | 0.253 | 0.00446 | -0.093 | 56.584
-2.5 | 0.311 | 0.0045 | -0.093 | 69.203
-2 | 0.37 | 0.004 | -0.094 | 92.585
-1.5 | 0.429 | 0.00484 | -0.094 | 88.664
-1 | 0.488 | 0.00509 | -0.095 | 95.881
-0.5 | 0.546 | 0.00595 | -0.096 | 91.86
0 | 0.61 | 0.00506 | -0.096 | 120.461
0.5 | 0.669 | 0.00513 | -0.097 | 130.26
1 | 0.728 | 0.00502 | -0.098 | 145.065
1.5 | 0.787 | 0.00512 | -0.098 | 153.638
2 | 0.845 | 0.00549 | -0.099 | 153.943
2.5 | 0.904 | 0.00552 | -0.1 | 163.859
3 | 0.963 | 0.00697 | -0.1 | 138.277
3.5 | 1.022 | 0.00589 | -0.101 | 173.468
4 | 1.08 | 0.00766 | -0.101 | 141.075
4.5 | 1.139 | 0.00623 | -0.102 | 182.735
5 | 1.197 | 0.00793 | -0.103 | 151.082
5.5 | 1.256 | 0.00681 | -0.103 | 184.365
6 | 1.312 | 0.00686 | -0.104 | 191.269
6.5 | 1.369 | 0.00907 | -0.105 | 150.904
7 | 1.424 | 0.00761 | -0.105 | 187.006
7.5 | 1.479 | 0.0101 | -0.106 | 146.351
8 | 1.532 | 0.00825 | -0.106 | 185.664
8.5 | 1.584 | 0.011 | -0.107 | 144.012
9 | 1.635 | 0.00965 | -0.107 | 169.467
9.5 | 1.684 | 0.00995 | -0.108 | 169.163
10 | 1.731 | 0.01045 | -0.109 | 165.627
10.5 | 1.777 | 0.01099 | -0.109 | 161.634
11 | 1.821 | 0.01124 | -0.11 | 161.944
11.5 | 1.863 | 0.01188 | -0.11 | 156.815
12 | 1.903 | 0.01495 | -0.111 | 127.323
12.5 | 1.941 | 0.01566 | -0.111 | 123.961
13 | 1.977 | 0.0165 | -0.112 | 119.814
13.5 | 2.01 | 0.01734 | -0.112 | 115.911
14 | 2.042 | 0.01817 | -0.113 | 112.366
14.5 | 2.07 | 0.01902 | -0.113 | 108.837
15 | 2.047 | 0.0211 | -0.111 | 97.022
15.5 | 2.056 | 0.02321 | -0.111 | 88.599
16 | 2.072 | 0.02421 | -0.111 | 85.582
16.5 | 2.073 | 0.02715 | -0.11 | 76.363
17 | 2.083 | 0.02766 | -0.111 | 75.315
17.5 | 2.066 | 0.02966 | -0.111 | 69.658
18 | 2.04 | 0.03306 | -0.11 | 61.701
18.5 | 1.995 | 0.04082 | -0.109 | 48.882
19 | 1.952 | 0.04799 | -0.108 | 40.664
19.5 | 1.917 | 0.05201 | -0.107 | 36.862
20 | 1.874 | 0.05879 | -0.106 | 31.884

## 138. Re 18M Mach 0.00 (2)
BIGFOIL.COM POLAR EXPORT
goe532
GOE 532 |  |  |  | Cl Max: | 2.083 | at alpha= | 19 | deg
XFOIL ncrit=9 |  |  |  | L/D Max: | 173.756 | at alpha= | 9 | deg
Re: | 18000000 |  |  | Cd Min: | 0.05372 | at alpha= | 20 | deg
Mach: | 0 |  |  | Cl=0 at alpha= | -4.6988 | deg
|  |  |  | @ Cl=0.1, Cd= | 0.0056327
|  |  |  | @ Cl=0.4, Cd= | 0.0063335
|  |  |  | @ Cl=0.6, Cd= | 0.0065023
alpha (deg) | Cl | Cd | Cm | Cl/Cd
-20 | -1.6959 | 0.01658 | -0.1119 | -102.2859
-19.5 | -1.66 | 0.01542 | -0.1093 | -107.6524
-19 | -1.6083 | 0.01445 | -0.1093 | -111.301
-18.5 | -1.553 | 0.01364 | -0.1096 | -113.8563
-18 | -1.4954 | 0.01293 | -0.1102 | -115.6535
-17.5 | -1.4374 | 0.01228 | -0.1108 | -117.0521
-17 | -1.3789 | 0.01169 | -0.1113 | -117.9555
-16.5 | -1.32 | 0.01112 | -0.1119 | -118.705
-16 | -1.2461 | 0.01051 | -0.1155 | -118.5633
-15.5 | -1.1964 | 0.01019 | -0.1141 | -117.4092
-15 | -1.1466 | 0.00977 | -0.1126 | -117.3593
-14.5 | -1.0947 | 0.00934 | -0.1115 | -117.2056
-14 | -1.0416 | 0.00895 | -0.1106 | -116.3799
-13.5 | -0.9877 | 0.00861 | -0.1098 | -114.7154
-13 | -0.9332 | 0.00831 | -0.109 | -112.2984
-12.5 | -0.8786 | 0.00805 | -0.1082 | -109.1429
-12 | -0.824 | 0.00784 | -0.1074 | -105.102
-11.5 | -0.7697 | 0.00771 | -0.1065 | -99.8314
-10 | -0.603 | 0.00717 | -0.1046 | -84.1004
-9.5 | -0.5471 | 0.00692 | -0.104 | -79.0607
-9 | -0.4908 | 0.00671 | -0.1035 | -73.1446
-8.5 | -0.4344 | 0.00653 | -0.1029 | -66.5237
-8 | -0.3783 | 0.00642 | -0.1024 | -58.9252
-7.5 | -0.3214 | 0.00629 | -0.1019 | -51.097
-7 | -0.2643 | 0.00618 | -0.1015 | -42.767
-6.5 | -0.2069 | 0.00607 | -0.1012 | -34.0857
-6 | -0.1496 | 0.00598 | -0.1008 | -25.0167
-5.5 | -0.0923 | 0.00591 | -0.1005 | -15.6176
-4.5 | 0.0229 | 0.00573 | -0.0999 | 3.9965
-4 | 0.0803 | 0.00566 | -0.0996 | 14.1873
-3.5 | 0.138 | 0.00558 | -0.0993 | 24.7312
-3 | 0.1954 | 0.00555 | -0.099 | 35.2072
-2.5 | 0.2527 | 0.00555 | -0.0988 | 45.5315
-2 | 0.3097 | 0.00558 | -0.0984 | 55.5018
-1.5 | 0.3598 | 0.00624 | -0.097 | 57.6603
-1 | 0.4157 | 0.00637 | -0.0965 | 65.259
-0.5 | 0.4728 | 0.0064 | -0.0963 | 73.875
0 | 0.5296 | 0.00647 | -0.096 | 81.8547
0.5 | 0.5866 | 0.0065 | -0.0958 | 90.2462
1 | 0.6436 | 0.00651 | -0.0956 | 98.8633
1.5 | 0.7002 | 0.00652 | -0.0953 | 107.3926
2 | 0.7558 | 0.00643 | -0.095 | 117.5428
2.5 | 0.8116 | 0.00637 | -0.0947 | 127.4097
3 | 0.8676 | 0.00633 | -0.0945 | 137.0616
3.5 | 0.9231 | 0.00639 | -0.0942 | 144.4601
4 | 0.978 | 0.00651 | -0.0938 | 150.2304
4.5 | 1.0275 | 0.00711 | -0.0925 | 144.5148
5 | 1.0821 | 0.00725 | -0.0921 | 149.2552
5.5 | 1.1363 | 0.00738 | -0.0917 | 153.9702
6 | 1.1897 | 0.00758 | -0.0911 | 156.9525
6.5 | 1.2432 | 0.00774 | -0.0906 | 160.6202
7 | 1.2961 | 0.00786 | -0.09 | 164.8982
7.5 | 1.3534 | 0.00779 | -0.0905 | 173.7356
8 | 1.405 | 0.00811 | -0.0897 | 173.2429
8.5 | 1.4566 | 0.00841 | -0.089 | 173.1986
9 | 1.5082 | 0.00868 | -0.0883 | 173.7558
9.5 | 1.5581 | 0.00904 | -0.0874 | 172.3562
10 | 1.6073 | 0.00942 | -0.0864 | 170.6263
10.5 | 1.6566 | 0.00975 | -0.0854 | 169.9077
11 | 1.703 | 0.01021 | -0.084 | 166.7973
11.5 | 1.7495 | 0.01062 | -0.0826 | 164.7363
12 | 1.7936 | 0.0111 | -0.0809 | 161.5856
12.5 | 1.8359 | 0.01161 | -0.0789 | 158.1309
13 | 1.8749 | 0.0122 | -0.0764 | 153.6803
13.5 | 1.9038 | 0.01278 | -0.0719 | 148.9671
14 | 1.9264 | 0.01361 | -0.0665 | 141.543
14.5 | 1.964 | 0.0151 | -0.0655 | 130.0662
15 | 1.9876 | 0.01664 | -0.062 | 119.4471
15.5 | 2.0094 | 0.01827 | -0.0586 | 109.9836
16 | 2.0298 | 0.02014 | -0.0556 | 100.7845
16.5 | 2.0484 | 0.02229 | -0.0529 | 91.8977
17 | 2.0616 | 0.02503 | -0.0503 | 82.3652
17.5 | 2.0729 | 0.02815 | -0.0482 | 73.6377
18 | 2.0822 | 0.03166 | -0.0465 | 65.7675
18.5 | 2.0829 | 0.03624 | -0.0452 | 57.4752
19 | 2.083 | 0.04123 | -0.0445 | 50.5215
19.5 | 2.0742 | 0.04743 | -0.0443 | 43.7318
20 | 2.0662 | 0.05372 | -0.0445 | 38.4624

## 139. Re 18M Mach 0.10 (1)
BIGFOIL.COM POLAR EXPORT
goe532
GOE 532 |  |  |  | Cl Max: | 2.064 | at alpha= | 17 | deg
JavaFoil+Calcfoil stall+Eppler ext transition |  |  |  | L/D Max: | 191.259 | at alpha= | 6 | deg
Re: | 18000000 |  |  | Cd Min: | 0.00397 | at alpha= | -2 | deg
Mach: | 0.1 |  |  | Cl=0 at alpha= | -5.2054 | deg
|  |  |  | @ Cl=0.1, Cd= | 0.0044026
|  |  |  | @ Cl=0.4, Cd= | 0.0043592
|  |  |  | @ Cl=0.6, Cd= | 0.0053002
alpha (deg) | Cl | Cd | Cm | Cl/Cd
-20 | -0.66 | 0.14583 | -0.04 | -4.524
-19.5 | -0.674 | 0.13155 | -0.043 | -5.125
-19 | -0.686 | 0.12159 | -0.046 | -5.645
-18.5 | -0.695 | 0.11441 | -0.047 | -6.073
-18 | -0.703 | 0.10572 | -0.049 | -6.652
-17.5 | -0.708 | 0.09894 | -0.05 | -7.159
-17 | -0.705 | 0.09174 | -0.051 | -7.681
-16.5 | -0.705 | 0.07871 | -0.055 | -8.953
-16 | -0.695 | 0.07464 | -0.056 | -9.314
-15.5 | -0.707 | 0.05022 | -0.063 | -14.083
-15 | -0.691 | 0.04901 | -0.063 | -14.101
-14.5 | -0.684 | 0.03985 | -0.066 | -17.158
-14 | -0.677 | 0.03023 | -0.069 | -22.39
-13.5 | -0.642 | 0.03653 | -0.067 | -17.584
-13 | -0.631 | 0.02738 | -0.07 | -23.046
-12.5 | -0.619 | 0.01896 | -0.073 | -32.637
-12 | -0.605 | 0.01227 | -0.077 | -49.289
-11.5 | -0.576 | 0.01076 | -0.078 | -53.515
-11 | -0.545 | 0.00906 | -0.079 | -60.187
-10.5 | -0.511 | 0.00808 | -0.08 | -63.181
-10 | -0.475 | 0.00674 | -0.083 | -70.476
-9.5 | -0.433 | 0.00666 | -0.084 | -65.062
-9 | -0.389 | 0.00608 | -0.085 | -64.003
-8.5 | -0.343 | 0.00589 | -0.085 | -58.233
-8 | -0.295 | 0.00577 | -0.086 | -51.151
-7.5 | -0.245 | 0.00544 | -0.087 | -45.095
-7 | -0.194 | 0.00522 | -0.087 | -37.203
-6.5 | -0.141 | 0.00521 | -0.088 | -27.143
-6 | -0.088 | 0.00475 | -0.089 | -18.436
-5.5 | -0.033 | 0.00462 | -0.09 | -7.082
-5 | 0.023 | 0.00438 | -0.09 | 5.312
-4.5 | 0.08 | 0.00455 | -0.091 | 17.576
-4 | 0.137 | 0.00413 | -0.092 | 33.308
-3.5 | 0.195 | 0.00408 | -0.092 | 47.909
-3 | 0.254 | 0.00442 | -0.093 | 57.492
-2.5 | 0.313 | 0.00453 | -0.094 | 69.074
-2 | 0.372 | 0.00397 | -0.094 | 93.657
-1.5 | 0.431 | 0.00479 | -0.095 | 90.01
-1 | 0.49 | 0.00506 | -0.096 | 96.931
-0.5 | 0.549 | 0.00585 | -0.096 | 93.839
0 | 0.613 | 0.00516 | -0.097 | 118.858
0.5 | 0.672 | 0.00516 | -0.098 | 130.306
1 | 0.731 | 0.00504 | -0.098 | 145.124
1.5 | 0.79 | 0.00515 | -0.099 | 153.54
2 | 0.85 | 0.00552 | -0.099 | 154.012
2.5 | 0.909 | 0.00554 | -0.1 | 164.077
3 | 0.968 | 0.00701 | -0.101 | 138.02
3.5 | 1.027 | 0.00581 | -0.101 | 176.787
4 | 1.086 | 0.00771 | -0.102 | 140.752
4.5 | 1.144 | 0.00626 | -0.103 | 182.818
5 | 1.203 | 0.00799 | -0.103 | 150.671
5.5 | 1.262 | 0.00681 | -0.104 | 185.279
6 | 1.319 | 0.00689 | -0.104 | 191.259
6.5 | 1.375 | 0.00926 | -0.105 | 148.505
7 | 1.43 | 0.00766 | -0.106 | 186.715
7.5 | 1.485 | 0.0102 | -0.106 | 145.595
8 | 1.539 | 0.00829 | -0.107 | 185.67
8.5 | 1.591 | 0.01095 | -0.108 | 145.217
9 | 1.641 | 0.00972 | -0.108 | 168.803
9.5 | 1.69 | 0.01005 | -0.109 | 168.118
10 | 1.737 | 0.01043 | -0.109 | 166.532
10.5 | 1.782 | 0.01098 | -0.11 | 162.308
11 | 1.826 | 0.01144 | -0.11 | 159.638
11.5 | 1.867 | 0.01204 | -0.111 | 155.152
12 | 1.907 | 0.01518 | -0.111 | 125.564
12.5 | 1.944 | 0.01593 | -0.112 | 122.032
13 | 1.979 | 0.01682 | -0.112 | 117.648
13.5 | 2.011 | 0.01772 | -0.113 | 113.515
14 | 2.041 | 0.0186 | -0.113 | 109.713
14.5 | 2.022 | 0.02044 | -0.111 | 98.92
15 | 2.038 | 0.02187 | -0.111 | 93.183
15.5 | 2.044 | 0.02419 | -0.111 | 84.507
16 | 2.057 | 0.02529 | -0.111 | 81.347
16.5 | 2.062 | 0.02738 | -0.111 | 75.304
17 | 2.064 | 0.02877 | -0.111 | 71.764
17.5 | 2.044 | 0.03095 | -0.111 | 66.023
18 | 2.008 | 0.03561 | -0.11 | 56.385
18.5 | 1.966 | 0.04184 | -0.109 | 46.986
19 | 1.918 | 0.04896 | -0.108 | 39.185
19.5 | 1.87 | 0.05591 | -0.107 | 33.452
20 | 1.823 | 0.06327 | -0.106 | 28.82

## 140. Re 18M Mach 0.10 (2)
BIGFOIL.COM POLAR EXPORT
goe532
GOE 532 |  |  |  | Cl Max: | 2.078 | at alpha= | 18 | deg
XFOIL ncrit=9 |  |  |  | L/D Max: | 173.52 | at alpha= | 9 | deg
Re: | 18000000 |  |  | Cd Min: | 0.05841 | at alpha= | 20 | deg
Mach: | 0.1 |  |  | Cl=0 at alpha= | -4.6941 | deg
|  |  |  | @ Cl=0.1, Cd= | 0.005643
|  |  |  | @ Cl=0.4, Cd= | 0.0063485
|  |  |  | @ Cl=0.6, Cd= | 0.0065035
alpha (deg) | Cl | Cd | Cm | Cl/Cd
-20 | -1.7093 | 0.01839 | -0.1191 | -92.9473
-19.5 | -1.6758 | 0.01704 | -0.116 | -98.3451
-19 | -1.6327 | 0.01579 | -0.1143 | -103.4009
-18.5 | -1.5782 | 0.01457 | -0.1144 | -108.3185
-18 | -1.5199 | 0.01367 | -0.1147 | -111.1851
-17.5 | -1.4607 | 0.0129 | -0.115 | -113.2326
-17 | -1.4008 | 0.01221 | -0.1152 | -114.7256
-16.5 | -1.3401 | 0.01156 | -0.1156 | -115.9256
-15.5 | -1.2118 | 0.0106 | -0.1176 | -114.3208
-15 | -1.1614 | 0.01012 | -0.1158 | -114.7628
-14.5 | -1.1087 | 0.00965 | -0.1145 | -114.8912
-14 | -1.0549 | 0.0092 | -0.1133 | -114.663
-13.5 | -1.0002 | 0.00881 | -0.1123 | -113.5301
-13 | -0.9449 | 0.00847 | -0.1113 | -111.5584
-12.5 | -0.8893 | 0.00819 | -0.1103 | -108.5836
-12 | -0.8339 | 0.00796 | -0.1093 | -104.7613
-11.5 | -0.7788 | 0.00781 | -0.1083 | -99.7183
-10 | -0.6096 | 0.00725 | -0.106 | -84.0828
-9.5 | -0.5529 | 0.007 | -0.1053 | -78.9857
-9 | -0.496 | 0.00677 | -0.1046 | -73.2644
-8.5 | -0.439 | 0.00658 | -0.104 | -66.7173
-8 | -0.3823 | 0.00646 | -0.1033 | -59.1796
-7.5 | -0.3249 | 0.00632 | -0.1028 | -51.4082
-7 | -0.2672 | 0.0062 | -0.1023 | -43.0968
-6.5 | -0.2093 | 0.00609 | -0.1019 | -34.3678
-6 | -0.1514 | 0.00599 | -0.1015 | -25.2755
-4.5 | 0.0225 | 0.00574 | -0.1005 | 3.9199
-4 | 0.0804 | 0.00567 | -0.1001 | 14.1799
-3.5 | 0.1385 | 0.00559 | -0.0999 | 24.7764
-3 | 0.1963 | 0.00555 | -0.0996 | 35.3694
-2.5 | 0.254 | 0.00555 | -0.0993 | 45.7658
-2 | 0.3114 | 0.00558 | -0.0989 | 55.8065
-1.5 | 0.3616 | 0.00626 | -0.0974 | 57.7636
-1 | 0.418 | 0.00639 | -0.097 | 65.4147
-0.5 | 0.4754 | 0.00641 | -0.0967 | 74.1654
0 | 0.5326 | 0.00648 | -0.0964 | 82.1914
0.5 | 0.59 | 0.0065 | -0.0962 | 90.7692
1 | 0.6474 | 0.00652 | -0.096 | 99.2945
1.5 | 0.7043 | 0.00653 | -0.0957 | 107.856
2 | 0.7603 | 0.00645 | -0.0953 | 117.876
2.5 | 0.8165 | 0.00639 | -0.0951 | 127.7778
3 | 0.8728 | 0.00635 | -0.0948 | 137.4488
3.5 | 0.9286 | 0.00641 | -0.0945 | 144.8674
4.5 | 1.0338 | 0.00714 | -0.0927 | 144.7899
5 | 1.0888 | 0.00728 | -0.0923 | 149.5604
5.5 | 1.1433 | 0.00742 | -0.0918 | 154.0836
6 | 1.1971 | 0.00762 | -0.0912 | 157.0997
6.5 | 1.2511 | 0.00778 | -0.0907 | 160.8098
7 | 1.3044 | 0.0079 | -0.09 | 165.1139
7.5 | 1.3621 | 0.00785 | -0.0904 | 173.5159
8 | 1.4141 | 0.00817 | -0.0896 | 173.0845
8.5 | 1.4662 | 0.00847 | -0.0888 | 173.1051
9 | 1.5183 | 0.00875 | -0.088 | 173.52
9.5 | 1.5684 | 0.00913 | -0.087 | 171.7853
10 | 1.6181 | 0.0095 | -0.0858 | 170.3263
10.5 | 1.6677 | 0.00985 | -0.0847 | 169.3096
11 | 1.7143 | 0.01033 | -0.0832 | 165.9535
11.5 | 1.761 | 0.01074 | -0.0816 | 163.9665
12 | 1.8048 | 0.01126 | -0.0796 | 160.2842
12.5 | 1.8472 | 0.01177 | -0.0774 | 156.9414
13 | 1.8836 | 0.01238 | -0.0742 | 152.1486
13.5 | 1.9096 | 0.013 | -0.0689 | 146.8923
14 | 1.9362 | 0.01395 | -0.0645 | 138.7957
14.5 | 1.9719 | 0.01571 | -0.0632 | 125.5188
15 | 1.9949 | 0.01728 | -0.0596 | 115.4456
15.5 | 2.0158 | 0.01909 | -0.0562 | 105.5946
16 | 2.0341 | 0.02124 | -0.0531 | 95.7674
16.5 | 2.052 | 0.02363 | -0.0505 | 86.8388
17 | 2.0617 | 0.02687 | -0.048 | 76.7287
17.5 | 2.0715 | 0.03033 | -0.0461 | 68.2987
18 | 2.078 | 0.03435 | -0.0446 | 60.4949
18.5 | 2.075 | 0.03963 | -0.0436 | 52.3593
19 | 2.0717 | 0.04522 | -0.0432 | 45.8138
19.5 | 2.0631 | 0.0516 | -0.0432 | 39.9826
20 | 2.0513 | 0.05841 | -0.0435 | 35.119

## 141. Re 18M Mach 0.25 (1)
BIGFOIL.COM POLAR EXPORT
goe532
GOE 532 |  |  |  | Cl Max: | 1.957 | at alpha= | 15 | deg
JavaFoil+Calcfoil stall+Eppler ext transition |  |  |  | L/D Max: | 192.763 | at alpha= | 6 | deg
Re: | 18000000 |  |  | Cd Min: | 0.00385 | at alpha= | -2 | deg
Mach: | 0.25 |  |  | Cl=0 at alpha= | -5.2105 | deg
|  |  |  | @ Cl=0.1, Cd= | 0.0045564
|  |  |  | @ Cl=0.4, Cd= | 0.0041303
|  |  |  | @ Cl=0.6, Cd= | 0.0055518
alpha (deg) | Cl | Cd | Cm | Cl/Cd
-20 | -0.362 | 0.155 | -0.04 | -2.333
-19.5 | -0.402 | 0.14847 | -0.041 | -2.71
-19 | -0.441 | 0.13635 | -0.042 | -3.231
-18.5 | -0.479 | 0.12032 | -0.046 | -3.98
-18 | -0.509 | 0.11721 | -0.046 | -4.344
-17.5 | -0.537 | 0.11202 | -0.046 | -4.793
-17 | -0.549 | 0.10802 | -0.046 | -5.083
-16.5 | -0.559 | 0.10278 | -0.047 | -5.438
-16 | -0.565 | 0.09842 | -0.047 | -5.74
-15.5 | -0.567 | 0.09553 | -0.046 | -5.938
-15 | -0.568 | 0.09002 | -0.047 | -6.308
-14.5 | -0.565 | 0.08508 | -0.048 | -6.645
-14 | -0.562 | 0.07749 | -0.051 | -7.254
-13.5 | -0.559 | 0.06683 | -0.056 | -8.365
-13 | -0.556 | 0.05437 | -0.061 | -10.223
-12.5 | -0.565 | 0.0316 | -0.07 | -17.889
-12 | -0.556 | 0.02338 | -0.074 | -23.772
-11.5 | -0.535 | 0.02032 | -0.075 | -26.317
-11 | -0.519 | 0.0138 | -0.079 | -37.611
-10.5 | -0.496 | 0.01024 | -0.081 | -48.394
-10 | -0.468 | 0.00773 | -0.084 | -60.494
-9.5 | -0.429 | 0.00753 | -0.085 | -56.933
-9 | -0.389 | 0.0068 | -0.086 | -57.178
-8.5 | -0.345 | 0.00618 | -0.087 | -55.844
-8 | -0.298 | 0.00596 | -0.088 | -50.014
-7.5 | -0.249 | 0.00556 | -0.089 | -44.665
-7 | -0.197 | 0.00533 | -0.09 | -36.978
-6.5 | -0.144 | 0.00527 | -0.091 | -27.328
-6 | -0.089 | 0.00484 | -0.091 | -18.477
-5.5 | -0.033 | 0.00464 | -0.092 | -7.194
-5 | 0.024 | 0.00457 | -0.093 | 5.211
-4.5 | 0.082 | 0.00477 | -0.094 | 17.186
-4 | 0.141 | 0.00407 | -0.094 | 34.605
-3.5 | 0.2 | 0.00398 | -0.095 | 50.368
-3 | 0.26 | 0.00449 | -0.096 | 58.078
-2.5 | 0.321 | 0.00449 | -0.096 | 71.503
-2 | 0.382 | 0.00385 | -0.097 | 99.131
-1.5 | 0.443 | 0.0048 | -0.098 | 92.278
-1 | 0.504 | 0.00506 | -0.098 | 99.473
-0.5 | 0.564 | 0.00607 | -0.099 | 92.944
0 | 0.63 | 0.00512 | -0.1 | 123.035
0.5 | 0.69 | 0.00514 | -0.1 | 134.189
1 | 0.751 | 0.00499 | -0.101 | 150.604
1.5 | 0.812 | 0.00513 | -0.102 | 158.295
2 | 0.873 | 0.00553 | -0.102 | 157.645
2.5 | 0.933 | 0.00696 | -0.103 | 134.088
3 | 0.994 | 0.00723 | -0.104 | 137.407
3.5 | 1.054 | 0.00585 | -0.104 | 180.22
4 | 1.114 | 0.00796 | -0.105 | 139.939
4.5 | 1.175 | 0.008 | -0.105 | 146.754
5 | 1.235 | 0.00829 | -0.106 | 148.889
5.5 | 1.294 | 0.00692 | -0.107 | 187.078
6 | 1.352 | 0.00702 | -0.107 | 192.763
6.5 | 1.409 | 0.00754 | -0.108 | 187.014
7 | 1.466 | 0.00776 | -0.109 | 188.832
7.5 | 1.521 | 0.01076 | -0.109 | 141.341
8 | 1.575 | 0.00864 | -0.11 | 182.293
8.5 | 1.626 | 0.01178 | -0.11 | 138.008
9 | 1.675 | 0.01014 | -0.111 | 165.106
9.5 | 1.722 | 0.01069 | -0.112 | 161.121
10 | 1.767 | 0.01097 | -0.112 | 161.115
10.5 | 1.809 | 0.01153 | -0.113 | 156.948
11 | 1.849 | 0.01222 | -0.113 | 151.308
11.5 | 1.886 | 0.013 | -0.114 | 145.088
12 | 1.919 | 0.01686 | -0.114 | 113.814
12.5 | 1.95 | 0.0178 | -0.115 | 109.539
13 | 1.935 | 0.0196 | -0.113 | 98.735
13.5 | 1.947 | 0.0211 | -0.113 | 92.278
14 | 1.953 | 0.02305 | -0.112 | 84.747
14.5 | 1.956 | 0.02505 | -0.112 | 78.08
15 | 1.957 | 0.02709 | -0.112 | 72.227
15.5 | 1.954 | 0.02946 | -0.112 | 66.339
16 | 1.946 | 0.03213 | -0.112 | 60.575
16.5 | 1.939 | 0.03383 | -0.112 | 57.321
17 | 1.904 | 0.03917 | -0.111 | 48.607
17.5 | 1.854 | 0.0409 | -0.111 | 45.331
18 | 1.762 | 0.05417 | -0.108 | 32.521
18.5 | 1.675 | 0.0666 | -0.106 | 25.145
19 | 1.588 | 0.07823 | -0.105 | 20.294
19.5 | 1.496 | 0.08974 | -0.103 | 16.675
20 | 1.399 | 0.10454 | -0.101 | 13.378

## 142. Re 18M Mach 0.25 (2)
BIGFOIL.COM POLAR EXPORT
goe532
GOE 532 |  |  |  | Cl Max: | 2.0505 | at alpha= | 16.5 | deg
XFOIL ncrit=9 |  |  |  | L/D Max: | 172.061 | at alpha= | 8.5 | deg
Re: | 18000000 |  |  | Cd Min: | 0.08697 | at alpha= | 20 | deg
Mach: | 0.25 |  |  | Cl=0 at alpha= | -4.6661 | deg
|  |  |  | @ Cl=0.1, Cd= | 0.0057009
|  |  |  | @ Cl=0.4, Cd= | 0.0063986
|  |  |  | @ Cl=0.6, Cd= | 0.006547
alpha (deg) | Cl | Cd | Cm | Cl/Cd
-18.5 | -1.4654 | 0.04622 | -0.115 | -31.7049
-18 | -1.5339 | 0.02969 | -0.1335 | -51.6639
-17 | -1.5089 | 0.0191 | -0.1393 | -79
-16.5 | -1.4502 | 0.01659 | -0.139 | -87.4141
-16 | -1.3875 | 0.01496 | -0.1377 | -92.7473
-15.5 | -1.2981 | 0.01363 | -0.1405 | -95.2384
-15 | -1.2462 | 0.0128 | -0.1366 | -97.3594
-14.5 | -1.1892 | 0.01201 | -0.1335 | -99.0175
-14 | -1.1303 | 0.0113 | -0.1307 | -100.0265
-13.5 | -1.0718 | 0.01049 | -0.128 | -102.1735
-13 | -1.0124 | 0.0098 | -0.1256 | -103.3061
-12.5 | -0.952 | 0.00928 | -0.1233 | -102.5862
-12 | -0.8915 | 0.00888 | -0.1212 | -100.3941
-11 | -0.7709 | 0.00829 | -0.1172 | -92.9916
-10.5 | -0.7098 | 0.00798 | -0.1155 | -88.9474
-10 | -0.6482 | 0.00772 | -0.1141 | -83.9637
-9.5 | -0.5868 | 0.00748 | -0.1128 | -78.4492
-9 | -0.5257 | 0.00721 | -0.1115 | -72.9126
-8.5 | -0.4655 | 0.0069 | -0.1102 | -67.4638
-8 | -0.4052 | 0.00671 | -0.109 | -60.3875
-7.5 | -0.3445 | 0.00652 | -0.108 | -52.8374
-7 | -0.2836 | 0.00636 | -0.1072 | -44.5912
-6.5 | -0.2228 | 0.00622 | -0.1064 | -35.8199
-6 | -0.1619 | 0.00609 | -0.1057 | -26.5846
-5.5 | -0.1012 | 0.00599 | -0.105 | -16.8948
-5 | -0.0406 | 0.00591 | -0.1044 | -6.8697
-4.5 | 0.0202 | 0.00582 | -0.1039 | 3.4708
-4 | 0.0805 | 0.00573 | -0.1034 | 14.0489
-3.5 | 0.1409 | 0.00564 | -0.103 | 24.9823
-3 | 0.2011 | 0.00559 | -0.1025 | 35.975
-2.5 | 0.261 | 0.00558 | -0.1021 | 46.7742
-2 | 0.3204 | 0.00561 | -0.1017 | 57.1123
-1.5 | 0.3715 | 0.00636 | -0.0999 | 58.4119
-1 | 0.4305 | 0.00644 | -0.0994 | 66.8478
-0.5 | 0.4899 | 0.00647 | -0.099 | 75.7187
0 | 0.5493 | 0.00653 | -0.0987 | 84.1194
0.5 | 0.6088 | 0.00655 | -0.0984 | 92.9466
1 | 0.6682 | 0.00659 | -0.0981 | 101.3961
1.5 | 0.727 | 0.00662 | -0.0977 | 109.8187
2 | 0.7851 | 0.00654 | -0.0973 | 120.0459
2.5 | 0.8436 | 0.00647 | -0.0969 | 130.3864
3 | 0.902 | 0.00644 | -0.0966 | 140.0621
3.5 | 0.9593 | 0.00656 | -0.096 | 146.2348
4 | 1.0116 | 0.00712 | -0.0946 | 142.0787
4.5 | 1.0684 | 0.00731 | -0.0939 | 146.156
5 | 1.1257 | 0.00745 | -0.0932 | 151.1007
5.5 | 1.182 | 0.00765 | -0.0924 | 154.5098
6 | 1.2384 | 0.00784 | -0.0916 | 157.9592
6.5 | 1.2948 | 0.00801 | -0.0908 | 161.6479
7 | 1.3502 | 0.00816 | -0.0897 | 165.4657
7.5 | 1.4097 | 0.0082 | -0.0897 | 171.9146
8 | 1.4644 | 0.00853 | -0.0884 | 171.6764
8.5 | 1.5193 | 0.00883 | -0.0872 | 172.0612
9 | 1.5733 | 0.00917 | -0.0859 | 171.5703
9.5 | 1.6248 | 0.00963 | -0.084 | 168.7227
10 | 1.6769 | 0.01001 | -0.0823 | 167.5225
10.5 | 1.7272 | 0.01045 | -0.0802 | 165.2823
11 | 1.7744 | 0.01099 | -0.0776 | 161.4559
11.5 | 1.8216 | 0.01147 | -0.075 | 158.8143
12 | 1.8565 | 0.01212 | -0.0702 | 153.1766
12.5 | 1.8915 | 0.01269 | -0.0654 | 149.0544
13 | 1.9398 | 0.01368 | -0.0639 | 141.7982
13.5 | 1.9763 | 0.01493 | -0.0607 | 132.3711
14 | 1.9958 | 0.01692 | -0.0557 | 117.9551
14.5 | 2.0059 | 0.01971 | -0.0508 | 101.7707
15 | 2.0228 | 0.02244 | -0.0473 | 90.1426
15.5 | 2.0352 | 0.02578 | -0.0443 | 78.9449
16 | 2.0476 | 0.02944 | -0.0419 | 69.5516
16.5 | 2.0505 | 0.03422 | -0.0401 | 59.9211
17 | 2.0482 | 0.03984 | -0.0389 | 51.4106
17.5 | 2.0443 | 0.04591 | -0.0384 | 44.5284
18 | 2.031 | 0.0531 | -0.0383 | 38.2486
18.5 | 2.0071 | 0.06155 | -0.0387 | 32.6093
19 | 1.9879 | 0.06966 | -0.0395 | 28.5372
19.5 | 1.964 | 0.07841 | -0.0406 | 25.0478
20 | 1.941 | 0.08697 | -0.0417 | 22.318

## 143. Re 18M Mach 0.50 (1)
BIGFOIL.COM POLAR EXPORT
goe532
GOE 532 |  |  |  | Cl Max: | 1.701 | at alpha= | 9 | deg
JavaFoil+Calcfoil stall+Eppler ext transition |  |  |  | L/D Max: | 173.908 | at alpha= | 5 | deg
Re: | 18000000 |  |  | Cd Min: | 0.00422 | at alpha= | -3 | deg
Mach: | 0.5 |  |  | Cl=0 at alpha= | -5.2097 | deg
|  |  |  | @ Cl=0.1, Cd= | 0.00524
|  |  |  | @ Cl=0.4, Cd= | 0.0046479
|  |  |  | @ Cl=0.6, Cd= | 0.0053491
alpha (deg) | Cl | Cd | Cm | Cl/Cd
-20 | -0.754 | 0.14131 | -0.052 | -5.335
-19.5 | -0.73 | 0.13436 | -0.053 | -5.433
-19 | -0.707 | 0.12842 | -0.054 | -5.502
-18.5 | -0.681 | 0.122 | -0.053 | -5.586
-18 | -0.656 | 0.11801 | -0.053 | -5.562
-17.5 | -0.632 | 0.11437 | -0.053 | -5.523
-17 | -0.605 | 0.11188 | -0.052 | -5.406
-16.5 | -0.578 | 0.11471 | -0.05 | -5.039
-16 | -0.552 | 0.10978 | -0.048 | -5.031
-15.5 | -0.528 | 0.10158 | -0.049 | -5.201
-15 | -0.503 | 0.09818 | -0.049 | -5.124
-14.5 | -0.478 | 0.09825 | -0.049 | -4.866
-14 | -0.453 | 0.09368 | -0.049 | -4.838
-13.5 | -0.428 | 0.08609 | -0.05 | -4.976
-13 | -0.403 | 0.08639 | -0.049 | -4.667
-12.5 | -0.378 | 0.08455 | -0.05 | -4.471
-12 | -0.353 | 0.08005 | -0.05 | -4.406
-11.5 | -0.328 | 0.07219 | -0.051 | -4.538
-11 | -0.302 | 0.06737 | -0.052 | -4.486
-10.5 | -0.277 | 0.06219 | -0.053 | -4.455
-10 | -0.253 | 0.05524 | -0.058 | -4.578
-9.5 | -0.24 | 0.03262 | -0.077 | -7.359
-9 | -0.221 | 0.02117 | -0.084 | -10.415
-8.5 | -0.202 | 0.01101 | -0.092 | -18.327
-8 | -0.175 | 0.00833 | -0.095 | -20.997
-7.5 | -0.203 | 0.01294 | -0.091 | -15.661
-7 | -0.188 | 0.00742 | -0.098 | -25.274
-6.5 | -0.146 | 0.00613 | -0.1 | -23.862
-6 | -0.094 | 0.00556 | -0.102 | -16.819
-5.5 | -0.036 | 0.00539 | -0.102 | -6.606
-5 | 0.026 | 0.00512 | -0.103 | 5.028
-4.5 | 0.089 | 0.00526 | -0.104 | 17.02
-4 | 0.155 | 0.00514 | -0.105 | 30.123
-3.5 | 0.222 | 0.00456 | -0.106 | 48.573
-3 | 0.289 | 0.00422 | -0.107 | 68.424
-2.5 | 0.357 | 0.00461 | -0.108 | 77.522
-2 | 0.425 | 0.00467 | -0.108 | 91.011
-1.5 | 0.494 | 0.00621 | -0.109 | 79.497
-1 | 0.562 | 0.00531 | -0.11 | 105.814
-0.5 | 0.63 | 0.00538 | -0.111 | 117.083
0 | 0.703 | 0.00543 | -0.111 | 129.344
0.5 | 0.77 | 0.00523 | -0.112 | 147.135
1 | 0.838 | 0.0054 | -0.113 | 155.051
1.5 | 0.905 | 0.00558 | -0.113 | 162.122
2 | 0.972 | 0.00614 | -0.114 | 158.215
2.5 | 1.039 | 0.00619 | -0.115 | 167.859
3 | 1.106 | 0.00648 | -0.116 | 170.529
3.5 | 1.172 | 0.00892 | -0.116 | 131.441
4 | 1.238 | 0.00939 | -0.117 | 131.85
4.5 | 1.303 | 0.00755 | -0.118 | 172.558
5 | 1.368 | 0.00787 | -0.119 | 173.908
5.5 | 1.432 | 0.00833 | -0.119 | 171.853
6 | 1.492 | 0.00893 | -0.12 | 167.027
6.5 | 1.549 | 0.01239 | -0.121 | 125.05
7 | 1.603 | 0.01321 | -0.121 | 121.329
7.5 | 1.653 | 0.01081 | -0.122 | 152.911
8 | 1.696 | 0.01514 | -0.123 | 112.039
8.5 | 1.692 | 0.01701 | -0.121 | 99.461
9 | 1.701 | 0.01841 | -0.121 | 92.398
9.5 | 1.686 | 0.02126 | -0.12 | 79.319
10 | 1.633 | 0.02553 | -0.119 | 63.975
10.5 | 1.518 | 0.02872 | -0.118 | 52.864
11 | 1.021 | 0.04121 | -0.114 | 24.778
11.5 | 1.03 | 0.05168 | -0.11 | 19.938
12 | 1.072 | 0.04839 | -0.112 | 22.153
12.5 | 1.089 | 0.0584 | -0.11 | 18.638
13 | 1.123 | 0.05912 | -0.111 | 19
13.5 | 1.101 | 0.09642 | -0.099 | 11.414
14 | 1.08 | 0.13478 | -0.078 | 8.015

## 144. Re 18M Mach 0.50 (2)
BIGFOIL.COM POLAR EXPORT
goe532
GOE 532 |  |  |  | Cl Max: | 2.1576 | at alpha= | 13 | deg
XFOIL ncrit=9 |  |  |  | L/D Max: | 164.969 | at alpha= | 7.5 | deg
Re: | 18000000 |  |  | Cd Min: | 0.06431 | at alpha= | 15 | deg
Mach: | 0.5 |  |  | Cl=0 at alpha= | -99 | deg
|  |  |  | @ Cl=0.1, Cd= | 0.00675
|  |  |  | @ Cl=0.4, Cd= | 0.00675
|  |  |  | @ Cl=0.6, Cd= | 0.00675
alpha (deg) | Cl | Cd | Cm | Cl/Cd
0 | 0.6236 | 0.00675 | -0.1084 | 92.3852
0.5 | 0.692 | 0.00684 | -0.1077 | 101.1696
1 | 0.7603 | 0.00693 | -0.1069 | 109.7114
1.5 | 0.8289 | 0.007 | -0.1061 | 118.4143
2 | 0.897 | 0.00692 | -0.1052 | 129.6243
2.5 | 0.9649 | 0.00688 | -0.1042 | 140.2471
3 | 1.0314 | 0.007 | -0.1029 | 147.3429
3.5 | 1.0892 | 0.00766 | -0.1001 | 142.1932
4 | 1.1561 | 0.00786 | -0.0985 | 147.0865
4.5 | 1.2223 | 0.00811 | -0.0966 | 150.7152
5 | 1.2882 | 0.00838 | -0.0945 | 153.7232
5.5 | 1.3546 | 0.00862 | -0.0923 | 157.1462
6 | 1.4202 | 0.00891 | -0.0896 | 159.3939
6.5 | 1.4834 | 0.00928 | -0.0864 | 159.8491
7 | 1.5447 | 0.00961 | -0.0825 | 160.7388
7.5 | 1.6167 | 0.0098 | -0.0804 | 164.9694
8 | 1.6759 | 0.01033 | -0.0757 | 162.2362
8.5 | 1.7281 | 0.01097 | -0.0697 | 157.5296
9 | 1.7963 | 0.01173 | -0.0664 | 153.1373
9.5 | 1.8576 | 0.01257 | -0.0618 | 147.7804
10 | 1.9131 | 0.01367 | -0.0565 | 139.9488
10.5 | 1.9634 | 0.01513 | -0.051 | 129.7687
11 | 2.0119 | 0.01693 | -0.0456 | 118.8364
11.5 | 2.0578 | 0.01916 | -0.0405 | 107.4008
12 | 2.099 | 0.02194 | -0.0356 | 95.67
12.5 | 2.1315 | 0.02557 | -0.0311 | 83.3594
13 | 2.1576 | 0.02993 | -0.0271 | 72.0882
13.5 | 2.1267 | 0.03846 | -0.025 | 55.2964
14 | 2.0956 | 0.04714 | -0.0234 | 44.4548
14.5 | 2.0698 | 0.05558 | -0.0221 | 37.24
15 | 2.0428 | 0.06431 | -0.0215 | 31.7649

## 145. Re 20M Mach 0.00 (1)
BIGFOIL.COM POLAR EXPORT
goe532
GOE 532 |  |  |  | Cl Max: | 2.087 | at alpha= | 17 | deg
JavaFoil+Calcfoil stall+Eppler ext transition |  |  |  | L/D Max: | 191.427 | at alpha= | 5.5 | deg
Re: | 20000000 |  |  | Cd Min: | 0.00391 | at alpha= | -2 | deg
Mach: | 0 |  |  | Cl=0 at alpha= | -5.2054 | deg
|  |  |  | @ Cl=0.1, Cd= | 0.0043456
|  |  |  | @ Cl=0.4, Cd= | 0.0044236
|  |  |  | @ Cl=0.6, Cd= | 0.00502
alpha (deg) | Cl | Cd | Cm | Cl/Cd
-20 | -0.693 | 0.1424 | -0.041 | -4.867
-19.5 | -0.705 | 0.12974 | -0.044 | -5.431
-19 | -0.719 | 0.11225 | -0.049 | -6.408
-18.5 | -0.726 | 0.10517 | -0.05 | -6.899
-18 | -0.731 | 0.09697 | -0.051 | -7.542
-17.5 | -0.735 | 0.08986 | -0.053 | -8.175
-17 | -0.735 | 0.07708 | -0.056 | -9.533
-16.5 | -0.724 | 0.07385 | -0.056 | -9.808
-16 | -0.713 | 0.06957 | -0.057 | -10.254
-15.5 | -0.731 | 0.04084 | -0.065 | -17.907
-15 | -0.714 | 0.03915 | -0.065 | -18.245
-14.5 | -0.705 | 0.03161 | -0.068 | -22.296
-14 | -0.694 | 0.02476 | -0.07 | -28.024
-13.5 | -0.661 | 0.02821 | -0.069 | -23.44
-13 | -0.648 | 0.02095 | -0.072 | -30.929
-12.5 | -0.63 | 0.01552 | -0.074 | -40.625
-12 | -0.612 | 0.01085 | -0.077 | -56.36
-11.5 | -0.581 | 0.00979 | -0.078 | -59.293
-11 | -0.549 | 0.00842 | -0.079 | -65.176
-10.5 | -0.513 | 0.00754 | -0.081 | -67.984
-10 | -0.475 | 0.00685 | -0.082 | -69.328
-9.5 | -0.434 | 0.00624 | -0.083 | -69.429
-9 | -0.389 | 0.00591 | -0.084 | -65.851
-8.5 | -0.342 | 0.00588 | -0.085 | -58.204
-8 | -0.294 | 0.00557 | -0.086 | -52.818
-7.5 | -0.245 | 0.00534 | -0.086 | -45.83
-7 | -0.193 | 0.00526 | -0.087 | -36.8
-6.5 | -0.141 | 0.0049 | -0.088 | -28.794
-6 | -0.087 | 0.00474 | -0.089 | -18.443
-5.5 | -0.033 | 0.00457 | -0.089 | -7.127
-5 | 0.023 | 0.00472 | -0.09 | 4.912
-4.5 | 0.08 | 0.0045 | -0.091 | 17.712
-4 | 0.137 | 0.00406 | -0.091 | 33.673
-3.5 | 0.195 | 0.00395 | -0.092 | 49.19
-3 | 0.253 | 0.00438 | -0.093 | 57.738
-2.5 | 0.311 | 0.00439 | -0.093 | 70.853
-2 | 0.37 | 0.00391 | -0.094 | 94.683
-1.5 | 0.429 | 0.00492 | -0.094 | 87.188
-1 | 0.488 | 0.00493 | -0.095 | 98.924
-0.5 | 0.547 | 0.00502 | -0.096 | 108.833
0 | 0.61 | 0.00502 | -0.096 | 121.375
0.5 | 0.669 | 0.00509 | -0.097 | 131.45
1 | 0.728 | 0.00498 | -0.098 | 146.133
1.5 | 0.787 | 0.00484 | -0.098 | 162.602
2 | 0.845 | 0.00532 | -0.099 | 158.77
2.5 | 0.904 | 0.00686 | -0.1 | 131.901
3 | 0.963 | 0.00687 | -0.1 | 140.266
3.5 | 1.022 | 0.00577 | -0.101 | 177.061
4 | 1.08 | 0.00755 | -0.101 | 143.149
4.5 | 1.139 | 0.00613 | -0.102 | 185.744
5 | 1.197 | 0.0065 | -0.103 | 184.12
5.5 | 1.256 | 0.00656 | -0.103 | 191.427
6 | 1.312 | 0.00688 | -0.104 | 190.754
6.5 | 1.369 | 0.0072 | -0.105 | 190.045
7 | 1.424 | 0.00759 | -0.105 | 187.654
7.5 | 1.479 | 0.00985 | -0.106 | 150.101
8 | 1.532 | 0.00822 | -0.106 | 186.465
8.5 | 1.584 | 0.01075 | -0.107 | 147.396
9 | 1.635 | 0.00948 | -0.107 | 172.402
9.5 | 1.684 | 0.00992 | -0.108 | 169.68
10 | 1.731 | 0.01013 | -0.109 | 170.802
10.5 | 1.777 | 0.01074 | -0.109 | 165.391
11 | 1.821 | 0.01108 | -0.11 | 164.365
11.5 | 1.863 | 0.0117 | -0.11 | 159.184
12 | 1.903 | 0.01479 | -0.111 | 128.692
12.5 | 1.941 | 0.0155 | -0.111 | 125.194
13 | 1.977 | 0.01619 | -0.112 | 122.117
13.5 | 2.01 | 0.01701 | -0.112 | 118.185
14 | 2.042 | 0.01803 | -0.113 | 113.233
14.5 | 2.07 | 0.01863 | -0.113 | 111.143
15 | 2.053 | 0.02049 | -0.111 | 100.158
15.5 | 2.062 | 0.02247 | -0.111 | 91.779
16 | 2.077 | 0.02339 | -0.111 | 88.799
16.5 | 2.082 | 0.02579 | -0.111 | 80.736
17 | 2.087 | 0.02684 | -0.111 | 77.787
17.5 | 2.071 | 0.02879 | -0.111 | 71.936
18 | 2.038 | 0.03343 | -0.11 | 60.976
18.5 | 2.002 | 0.03881 | -0.109 | 51.583
19 | 1.961 | 0.04483 | -0.108 | 43.751
19.5 | 1.917 | 0.05193 | -0.107 | 36.917
20 | 1.874 | 0.05848 | -0.106 | 32.05

## 146. Re 20M Mach 0.00 (2)
BIGFOIL.COM POLAR EXPORT
goe532
GOE 532 |  |  |  | Cl Max: | 2.0947 | at alpha= | 18.5 | deg
XFOIL ncrit=9 |  |  |  | L/D Max: | 177.069 | at alpha= | 9 | deg
Re: | 20000000 |  |  | Cd Min: | 0.05165 | at alpha= | 20 | deg
Mach: | 0 |  |  | Cl=0 at alpha= | -4.6984 | deg
|  |  |  | @ Cl=0.1, Cd= | 0.005563
|  |  |  | @ Cl=0.4, Cd= | 0.0061844
|  |  |  | @ Cl=0.6, Cd= | 0.0063944
alpha (deg) | Cl | Cd | Cm | Cl/Cd
-20 | -1.7005 | 0.01627 | -0.1115 | -104.5175
-19.5 | -1.6586 | 0.01513 | -0.11 | -109.6233
-19 | -1.6061 | 0.01409 | -0.1102 | -113.9886
-18.5 | -1.5504 | 0.01324 | -0.1106 | -117.0997
-18 | -1.493 | 0.01254 | -0.1112 | -119.059
-17.5 | -1.4354 | 0.01191 | -0.1116 | -120.5206
-17 | -1.377 | 0.01133 | -0.1121 | -121.5357
-16.5 | -1.3186 | 0.01078 | -0.1125 | -122.3191
-16 | -1.2484 | 0.01036 | -0.1153 | -120.5019
-15.5 | -1.1999 | 0.01008 | -0.1135 | -119.0377
-15 | -1.1488 | 0.00963 | -0.1123 | -119.2939
-14.5 | -1.0965 | 0.0092 | -0.1113 | -119.1848
-14 | -1.0433 | 0.00878 | -0.1104 | -118.8269
-13.5 | -0.9893 | 0.00843 | -0.1096 | -117.3547
-13 | -0.935 | 0.00815 | -0.1088 | -114.7239
-12.5 | -0.8804 | 0.0079 | -0.108 | -111.443
-12 | -0.8261 | 0.00773 | -0.1071 | -106.8693
-11.5 | -0.7716 | 0.00758 | -0.1063 | -101.7942
-11 | -0.716 | 0.0074 | -0.1057 | -96.7568
-10.5 | -0.66 | 0.00721 | -0.1051 | -91.5395
-10 | -0.6038 | 0.00702 | -0.1045 | -86.0114
-9.5 | -0.5475 | 0.00683 | -0.104 | -80.1611
-9 | -0.4912 | 0.00662 | -0.1034 | -74.1994
-8.5 | -0.4351 | 0.00646 | -0.1029 | -67.3529
-8 | -0.3788 | 0.00634 | -0.1023 | -59.7476
-7.5 | -0.3218 | 0.00619 | -0.1019 | -51.9871
-7 | -0.2645 | 0.00606 | -0.1015 | -43.6469
-6.5 | -0.2072 | 0.00597 | -0.1011 | -34.7069
-6 | -0.15 | 0.0059 | -0.1008 | -25.4237
-5.5 | -0.0925 | 0.00582 | -0.1004 | -15.8935
-4.5 | 0.0229 | 0.00567 | -0.0999 | 4.0388
-4 | 0.0805 | 0.00558 | -0.0996 | 14.4265
-3.5 | 0.1379 | 0.00553 | -0.0993 | 24.9367
-3 | 0.1955 | 0.00548 | -0.0991 | 35.6752
-2.5 | 0.2529 | 0.00546 | -0.0988 | 46.3187
-2 | 0.3088 | 0.00559 | -0.0983 | 55.2415
-1 | 0.4162 | 0.00629 | -0.0966 | 66.1685
-0.5 | 0.4732 | 0.00632 | -0.0964 | 74.8734
0 | 0.5302 | 0.00637 | -0.0961 | 83.2339
0.5 | 0.5874 | 0.00639 | -0.0959 | 91.9249
1 | 0.6444 | 0.00641 | -0.0957 | 100.5304
1.5 | 0.7008 | 0.00645 | -0.0954 | 108.6512
2 | 0.7567 | 0.00636 | -0.0951 | 118.978
2.5 | 0.8127 | 0.00629 | -0.0949 | 129.2051
3 | 0.8687 | 0.00625 | -0.0947 | 138.992
3.5 | 0.9237 | 0.00635 | -0.0943 | 145.4646
4 | 0.9745 | 0.00685 | -0.0932 | 142.2628
4.5 | 1.0288 | 0.00704 | -0.0927 | 146.1364
5 | 1.0836 | 0.00716 | -0.0923 | 151.3408
5.5 | 1.1377 | 0.00732 | -0.0919 | 155.4235
6 | 1.1914 | 0.00749 | -0.0914 | 159.0654
6.5 | 1.2453 | 0.00764 | -0.091 | 162.9974
7 | 1.2986 | 0.00779 | -0.0905 | 166.7009
8.5 | 1.4587 | 0.00826 | -0.0894 | 176.5981
9 | 1.5104 | 0.00853 | -0.0887 | 177.0692
9.5 | 1.56 | 0.00892 | -0.0877 | 174.8879
10 | 1.6099 | 0.00925 | -0.0868 | 174.0432
10.5 | 1.659 | 0.0096 | -0.0858 | 172.8125
11 | 1.7055 | 0.01006 | -0.0844 | 169.5328
11.5 | 1.7526 | 0.01044 | -0.0832 | 167.8736
12 | 1.7963 | 0.01096 | -0.0813 | 163.896
12.5 | 1.8398 | 0.01142 | -0.0795 | 161.1033
13 | 1.8781 | 0.01205 | -0.0769 | 155.8589
13.5 | 1.9062 | 0.0127 | -0.0723 | 150.0945
14 | 1.9269 | 0.0136 | -0.0666 | 141.6838
15 | 1.9938 | 0.01642 | -0.0629 | 121.4251
15.5 | 2.0166 | 0.01794 | -0.0595 | 112.408
16 | 2.0376 | 0.01971 | -0.0564 | 103.379
16.5 | 2.0573 | 0.02173 | -0.0537 | 94.6756
17 | 2.0703 | 0.02443 | -0.051 | 84.7442
17.5 | 2.0846 | 0.02726 | -0.049 | 76.471
18 | 2.0935 | 0.03071 | -0.0471 | 68.17
18.5 | 2.0947 | 0.03514 | -0.0456 | 59.6101
19 | 2.0945 | 0.04011 | -0.0448 | 52.2189
19.5 | 2.0918 | 0.04556 | -0.0445 | 45.9131
20 | 2.0851 | 0.05165 | -0.0445 | 40.3698

## 147. Re 20M Mach 0.10 (1)
BIGFOIL.COM POLAR EXPORT
goe532
GOE 532 |  |  |  | Cl Max: | 2.07 | at alpha= | 16.5 | deg
JavaFoil+Calcfoil stall+Eppler ext transition |  |  |  | L/D Max: | 191.415 | at alpha= | 5.5 | deg
Re: | 20000000 |  |  | Cd Min: | 0.00393 | at alpha= | -2 | deg
Mach: | 0.1 |  |  | Cl=0 at alpha= | -5.2054 | deg
|  |  |  | @ Cl=0.1, Cd= | 0.0042956
|  |  |  | @ Cl=0.4, Cd= | 0.0043856
|  |  |  | @ Cl=0.6, Cd= | 0.0057034
alpha (deg) | Cl | Cd | Cm | Cl/Cd
-20 | -0.661 | 0.14359 | -0.041 | -4.604
-19.5 | -0.673 | 0.13339 | -0.043 | -5.049
-19 | -0.688 | 0.11894 | -0.046 | -5.781
-18.5 | -0.697 | 0.11131 | -0.048 | -6.262
-18 | -0.705 | 0.10377 | -0.049 | -6.79
-17.5 | -0.711 | 0.09614 | -0.051 | -7.39
-17 | -0.707 | 0.08863 | -0.052 | -7.98
-16.5 | -0.71 | 0.07398 | -0.056 | -9.591
-16 | -0.7 | 0.06995 | -0.057 | -10.008
-15.5 | -0.71 | 0.04809 | -0.063 | -14.76
-15 | -0.696 | 0.04512 | -0.064 | -15.428
-14.5 | -0.689 | 0.03625 | -0.067 | -19.007
-14 | -0.68 | 0.02861 | -0.069 | -23.757
-13.5 | -0.648 | 0.03279 | -0.068 | -19.768
-13 | -0.636 | 0.0244 | -0.071 | -26.084
-12.5 | -0.622 | 0.01739 | -0.074 | -35.802
-12 | -0.607 | 0.0116 | -0.077 | -52.325
-11.5 | -0.577 | 0.01031 | -0.078 | -55.986
-11 | -0.546 | 0.00878 | -0.079 | -62.228
-10.5 | -0.511 | 0.0078 | -0.081 | -65.553
-10 | -0.474 | 0.00694 | -0.083 | -68.342
-9.5 | -0.434 | 0.00651 | -0.084 | -66.619
-9 | -0.389 | 0.00598 | -0.085 | -65.142
-8.5 | -0.343 | 0.00595 | -0.085 | -57.61
-8 | -0.295 | 0.00551 | -0.086 | -53.522
-7.5 | -0.245 | 0.00534 | -0.087 | -45.949
-7 | -0.194 | 0.0052 | -0.087 | -37.357
-6.5 | -0.142 | 0.0051 | -0.088 | -27.768
-6 | -0.088 | 0.00474 | -0.089 | -18.48
-5.5 | -0.033 | 0.00449 | -0.09 | -7.28
-5 | 0.023 | 0.00476 | -0.09 | 4.886
-4.5 | 0.08 | 0.00445 | -0.091 | 17.972
-4 | 0.137 | 0.00401 | -0.092 | 34.285
-3.5 | 0.195 | 0.00398 | -0.092 | 49.06
-3 | 0.254 | 0.00441 | -0.093 | 57.6
-2.5 | 0.313 | 0.00442 | -0.094 | 70.703
-2 | 0.372 | 0.00393 | -0.094 | 94.624
-1.5 | 0.431 | 0.00489 | -0.095 | 88.171
-1 | 0.49 | 0.00496 | -0.096 | 98.856
-0.5 | 0.549 | 0.00505 | -0.096 | 108.844
0 | 0.613 | 0.00587 | -0.097 | 104.418
0.5 | 0.672 | 0.00511 | -0.098 | 131.54
1 | 0.731 | 0.005 | -0.098 | 146.252
1.5 | 0.79 | 0.00486 | -0.099 | 162.779
2 | 0.85 | 0.00528 | -0.1 | 160.937
2.5 | 0.909 | 0.0069 | -0.1 | 131.693
3 | 0.968 | 0.00691 | -0.101 | 140.032
3.5 | 1.027 | 0.00572 | -0.101 | 179.385
4 | 1.086 | 0.00756 | -0.102 | 143.592
4.5 | 1.144 | 0.00616 | -0.103 | 185.787
5 | 1.203 | 0.00653 | -0.103 | 184.138
5.5 | 1.262 | 0.00659 | -0.104 | 191.415
6 | 1.319 | 0.00692 | -0.104 | 190.655
6.5 | 1.375 | 0.00736 | -0.105 | 186.691
7 | 1.43 | 0.00754 | -0.106 | 189.719
7.5 | 1.485 | 0.00994 | -0.106 | 149.361
8 | 1.539 | 0.00827 | -0.107 | 186.025
8.5 | 1.591 | 0.01087 | -0.108 | 146.393
9 | 1.641 | 0.00958 | -0.108 | 171.32
9.5 | 1.69 | 0.01002 | -0.109 | 168.579
10 | 1.737 | 0.01044 | -0.109 | 166.362
10.5 | 1.782 | 0.01091 | -0.11 | 163.32
11 | 1.826 | 0.01122 | -0.11 | 162.737
11.5 | 1.867 | 0.01185 | -0.111 | 157.564
12 | 1.907 | 0.01503 | -0.111 | 126.877
12.5 | 1.944 | 0.01578 | -0.112 | 123.19
13 | 1.979 | 0.0165 | -0.112 | 119.939
13.5 | 2.011 | 0.01737 | -0.113 | 115.786
14 | 2.041 | 0.01847 | -0.113 | 110.485
14.5 | 2.068 | 0.01911 | -0.114 | 108.191
15 | 2.042 | 0.02119 | -0.112 | 96.36
15.5 | 2.049 | 0.02339 | -0.111 | 87.615
16 | 2.062 | 0.02441 | -0.111 | 84.475
16.5 | 2.07 | 0.02592 | -0.111 | 79.886
17 | 2.069 | 0.02794 | -0.111 | 74.051
17.5 | 2.048 | 0.03003 | -0.111 | 68.201
18 | 2.006 | 0.03621 | -0.11 | 55.391
18.5 | 1.967 | 0.04153 | -0.109 | 47.357
19 | 1.918 | 0.04887 | -0.108 | 39.253
19.5 | 1.871 | 0.05574 | -0.107 | 33.575
20 | 1.824 | 0.06281 | -0.106 | 29.049

## 148. Re 20M Mach 0.10 (2)
BIGFOIL.COM POLAR EXPORT
goe532
GOE 532 |  |  |  | Cl Max: | 2.0901 | at alpha= | 18 | deg
XFOIL ncrit=9 |  |  |  | L/D Max: | 176.802 | at alpha= | 9 | deg
Re: | 20000000 |  |  | Cd Min: | 0.05674 | at alpha= | 20 | deg
Mach: | 0.1 |  |  | Cl=0 at alpha= | -4.6936 | deg
|  |  |  | @ Cl=0.1, Cd= | 0.0055666
|  |  |  | @ Cl=0.4, Cd= | 0.0061801
|  |  |  | @ Cl=0.6, Cd= | 0.0064032
alpha (deg) | Cl | Cd | Cm | Cl/Cd
-20 | -1.7187 | 0.01775 | -0.1185 | -96.8282
-19.5 | -1.6814 | 0.01664 | -0.1156 | -101.0457
-19 | -1.6303 | 0.01544 | -0.1152 | -105.5894
-18.5 | -1.5753 | 0.0142 | -0.1154 | -110.9366
-18 | -1.5175 | 0.01325 | -0.1157 | -114.5283
-17.5 | -1.4588 | 0.01249 | -0.1158 | -116.7974
-17 | -1.399 | 0.01183 | -0.116 | -118.2587
-16.5 | -1.3399 | 0.01121 | -0.1161 | -119.5272
-16 | -1.2657 | 0.01071 | -0.119 | -118.1793
-15.5 | -1.2165 | 0.01039 | -0.117 | -117.0837
-15 | -1.1639 | 0.00997 | -0.1156 | -116.7402
-14.5 | -1.1107 | 0.0095 | -0.1143 | -116.9158
-14 | -1.0566 | 0.00904 | -0.1131 | -116.8805
-13.5 | -1.0018 | 0.00864 | -0.1121 | -115.9491
-13 | -0.9468 | 0.0083 | -0.1111 | -114.0723
-12.5 | -0.8913 | 0.00804 | -0.1101 | -110.8582
-12 | -0.8361 | 0.00784 | -0.1091 | -106.6454
-11.5 | -0.7807 | 0.00768 | -0.1081 | -101.6536
-11 | -0.7243 | 0.00749 | -0.1073 | -96.7023
-10.5 | -0.6675 | 0.00728 | -0.1065 | -91.6896
-9.5 | -0.5533 | 0.0069 | -0.1052 | -80.1884
-9 | -0.4965 | 0.00668 | -0.1046 | -74.3263
-8.5 | -0.4397 | 0.00651 | -0.1039 | -67.5422
-8 | -0.3828 | 0.00638 | -0.1033 | -60
-7.5 | -0.3253 | 0.00623 | -0.1028 | -52.2151
-7 | -0.2674 | 0.00609 | -0.1023 | -43.908
-6.5 | -0.2095 | 0.00599 | -0.1019 | -34.975
-6 | -0.1518 | 0.00591 | -0.1015 | -25.6853
-5.5 | -0.0939 | 0.00583 | -0.1011 | -16.1063
-5 | -0.0356 | 0.00574 | -0.1008 | -6.2021
-4.5 | 0.0225 | 0.00568 | -0.1005 | 3.9613
-4 | 0.0806 | 0.00558 | -0.1002 | 14.4444
-3.5 | 0.1384 | 0.00554 | -0.0999 | 24.9819
-3 | 0.1963 | 0.00549 | -0.0996 | 35.7559
-2.5 | 0.2542 | 0.00547 | -0.0993 | 46.4717
-2 | 0.3105 | 0.0056 | -0.0988 | 55.4464
-1 | 0.4185 | 0.0063 | -0.0971 | 66.4286
-0.5 | 0.4759 | 0.00633 | -0.0968 | 75.1817
0 | 0.5332 | 0.00638 | -0.0965 | 83.5737
0.5 | 0.5908 | 0.0064 | -0.0963 | 92.3125
1 | 0.6482 | 0.00642 | -0.0961 | 100.9657
1.5 | 0.7049 | 0.00646 | -0.0958 | 109.1176
2 | 0.7612 | 0.00638 | -0.0955 | 119.3103
2.5 | 0.8176 | 0.00631 | -0.0952 | 129.5721
3 | 0.874 | 0.00627 | -0.095 | 139.3939
3.5 | 0.9293 | 0.00637 | -0.0946 | 145.887
4 | 0.9803 | 0.00688 | -0.0934 | 142.4855
4.5 | 1.0351 | 0.00707 | -0.0929 | 146.4074
5 | 1.0903 | 0.00719 | -0.0925 | 151.6412
5.5 | 1.1447 | 0.00735 | -0.092 | 155.7415
6.5 | 1.2532 | 0.00768 | -0.091 | 163.1771
7 | 1.307 | 0.00783 | -0.0905 | 166.9221
8 | 1.4159 | 0.00804 | -0.0899 | 176.107
8.5 | 1.4684 | 0.00832 | -0.0892 | 176.4904
9 | 1.5205 | 0.0086 | -0.0884 | 176.8023
9.5 | 1.5704 | 0.009 | -0.0873 | 174.4889
10 | 1.6208 | 0.00933 | -0.0863 | 173.7192
10.5 | 1.6701 | 0.0097 | -0.0851 | 172.1753
11 | 1.717 | 0.01017 | -0.0836 | 168.8299
11.5 | 1.7642 | 0.01057 | -0.0822 | 166.9063
12 | 1.8078 | 0.01111 | -0.0801 | 162.7183
12.5 | 1.8512 | 0.01158 | -0.0781 | 159.8618
13 | 1.8886 | 0.01223 | -0.0751 | 154.4235
13.5 | 1.9116 | 0.01293 | -0.0692 | 147.8422
14 | 1.9485 | 0.01415 | -0.0672 | 137.7032
14.5 | 1.9769 | 0.01559 | -0.064 | 126.8056
15 | 2.0005 | 0.01707 | -0.0604 | 117.1939
15.5 | 2.0226 | 0.01876 | -0.057 | 107.8145
16 | 2.043 | 0.02072 | -0.054 | 98.6004
16.5 | 2.0603 | 0.0231 | -0.0512 | 89.1905
17 | 2.0727 | 0.02605 | -0.0487 | 79.5662
17.5 | 2.0843 | 0.02928 | -0.0467 | 71.1851
18 | 2.0901 | 0.03329 | -0.0451 | 62.7846
18.5 | 2.0876 | 0.03841 | -0.0439 | 54.3504
19 | 2.0867 | 0.04368 | -0.0434 | 47.7724
19.5 | 2.0791 | 0.04992 | -0.0433 | 41.6486
20 | 2.0672 | 0.05674 | -0.0436 | 36.4329

## 149. Re 20M Mach 0.25 (1)
BIGFOIL.COM POLAR EXPORT
goe532
GOE 532 |  |  |  | Cl Max: | 1.976 | at alpha= | 13 | deg
JavaFoil+Calcfoil stall+Eppler ext transition |  |  |  | L/D Max: | 194.626 | at alpha= | 5.5 | deg
Re: | 20000000 |  |  | Cd Min: | 0.00381 | at alpha= | -2 | deg
Mach: | 0.25 |  |  | Cl=0 at alpha= | -5.2105 | deg
|  |  |  | @ Cl=0.1, Cd= | 0.0044581
|  |  |  | @ Cl=0.4, Cd= | 0.0041228
|  |  |  | @ Cl=0.6, Cd= | 0.0055291
alpha (deg) | Cl | Cd | Cm | Cl/Cd
-17.5 | -0.538 | 0.11023 | -0.047 | -4.881
-17 | -0.549 | 0.10807 | -0.046 | -5.081
-16.5 | -0.56 | 0.1014 | -0.047 | -5.519
-16 | -0.566 | 0.09762 | -0.047 | -5.793
-15.5 | -0.568 | 0.09443 | -0.047 | -6.015
-15 | -0.569 | 0.08889 | -0.048 | -6.398
-14.5 | -0.566 | 0.08405 | -0.048 | -6.733
-14 | -0.565 | 0.07435 | -0.053 | -7.599
-13.5 | -0.562 | 0.06438 | -0.057 | -8.722
-13 | -0.562 | 0.04892 | -0.063 | -11.487
-12.5 | -0.571 | 0.02817 | -0.072 | -20.26
-12 | -0.564 | 0.01934 | -0.075 | -29.142
-11.5 | -0.539 | 0.018 | -0.076 | -29.972
-11 | -0.522 | 0.01278 | -0.079 | -40.844
-10.5 | -0.497 | 0.00969 | -0.082 | -51.352
-10 | -0.469 | 0.00747 | -0.084 | -62.749
-9.5 | -0.429 | 0.00735 | -0.085 | -58.405
-9 | -0.389 | 0.00668 | -0.087 | -58.244
-8.5 | -0.345 | 0.00618 | -0.087 | -55.886
-8 | -0.298 | 0.0057 | -0.088 | -52.32
-7.5 | -0.249 | 0.00545 | -0.089 | -45.578
-7 | -0.197 | 0.00528 | -0.09 | -37.352
-6.5 | -0.144 | 0.00521 | -0.091 | -27.652
-6 | -0.089 | 0.00473 | -0.091 | -18.901
-5.5 | -0.033 | 0.00464 | -0.092 | -7.204
-5 | 0.024 | 0.00496 | -0.093 | 4.801
-4.5 | 0.082 | 0.00469 | -0.094 | 17.459
-4 | 0.141 | 0.00393 | -0.094 | 35.834
-3.5 | 0.2 | 0.00392 | -0.095 | 51.168
-3 | 0.261 | 0.00437 | -0.096 | 59.555
-2.5 | 0.321 | 0.00438 | -0.096 | 73.259
-2 | 0.382 | 0.00381 | -0.097 | 100.096
-1.5 | 0.443 | 0.00487 | -0.098 | 90.87
-1 | 0.504 | 0.00501 | -0.098 | 100.477
-0.5 | 0.564 | 0.00494 | -0.099 | 114.066
0 | 0.63 | 0.00602 | -0.1 | 104.558
0.5 | 0.69 | 0.00513 | -0.1 | 134.618
1 | 0.751 | 0.0049 | -0.101 | 153.148
1.5 | 0.812 | 0.00598 | -0.102 | 135.661
2 | 0.873 | 0.00524 | -0.102 | 166.573
2.5 | 0.933 | 0.00684 | -0.103 | 136.359
3 | 0.994 | 0.00557 | -0.104 | 178.276
3.5 | 1.054 | 0.00742 | -0.104 | 142.164
4 | 1.114 | 0.00783 | -0.105 | 142.379
4.5 | 1.175 | 0.00786 | -0.105 | 149.399
5 | 1.235 | 0.00644 | -0.106 | 191.653
5.5 | 1.294 | 0.00665 | -0.107 | 194.626
6 | 1.352 | 0.00707 | -0.107 | 191.356
6.5 | 1.409 | 0.00965 | -0.108 | 146.016
7 | 1.466 | 0.00763 | -0.109 | 192.086
7.5 | 1.521 | 0.00806 | -0.109 | 188.639
8 | 1.575 | 0.00851 | -0.11 | 184.976
8.5 | 1.626 | 0.01171 | -0.11 | 138.767
9 | 1.675 | 0.0098 | -0.111 | 170.876
9.5 | 1.722 | 0.01049 | -0.112 | 164.15
10 | 1.767 | 0.01108 | -0.112 | 159.439
10.5 | 1.809 | 0.01155 | -0.113 | 156.623
11 | 1.849 | 0.01206 | -0.113 | 153.284
11.5 | 1.886 | 0.01278 | -0.114 | 147.525
12 | 1.919 | 0.01656 | -0.114 | 115.93
12.5 | 1.95 | 0.01747 | -0.115 | 111.631
13 | 1.976 | 0.01839 | -0.115 | 107.447
13.5 | 1.951 | 0.02051 | -0.113 | 95.154
14 | 1.958 | 0.02238 | -0.113 | 87.506
14.5 | 1.961 | 0.02427 | -0.113 | 80.823
15 | 1.961 | 0.02642 | -0.112 | 74.212
15.5 | 1.957 | 0.02857 | -0.112 | 68.517
16 | 1.95 | 0.0312 | -0.112 | 62.506
16.5 | 1.942 | 0.03276 | -0.112 | 59.289
17 | 1.909 | 0.03785 | -0.111 | 50.442
17.5 | 1.833 | 0.04711 | -0.109 | 38.899
18 | 1.76 | 0.05479 | -0.108 | 32.114

## 150. Re 20M Mach 0.25 (2)
BIGFOIL.COM POLAR EXPORT
goe532
GOE 532 |  |  |  | Cl Max: | 2.0622 | at alpha= | 16.5 | deg
XFOIL ncrit=9 |  |  |  | L/D Max: | 175.536 | at alpha= | 8.5 | deg
Re: | 20000000 |  |  | Cd Min: | 0.19959 | at alpha= | -20 | deg
Mach: | 0.25 |  |  | Cl=0 at alpha= | -4.665 | deg
|  |  |  | @ Cl=0.1, Cd= | 0.0056208
|  |  |  | @ Cl=0.4, Cd= | 0.0061525
|  |  |  | @ Cl=0.6, Cd= | 0.0064452
alpha (deg) | Cl | Cd | Cm | Cl/Cd
-20 | -0.6486 | 0.19959 | 0.0127 | -3.2497
-19 | -1.4108 | 0.05958 | -0.1034 | -23.6791
-18.5 | -1.5355 | 0.03796 | -0.1252 | -40.4505
-18 | -1.5871 | 0.02459 | -0.142 | -64.5425
-17.5 | -1.5654 | 0.02085 | -0.141 | -75.0791
-17 | -1.5104 | 0.01818 | -0.1408 | -83.0803
-16.5 | -1.4491 | 0.01578 | -0.1406 | -91.8314
-16 | -1.3543 | 0.01396 | -0.1446 | -97.0129
-15.5 | -1.3082 | 0.0132 | -0.1396 | -99.1061
-15 | -1.2526 | 0.01236 | -0.1362 | -101.343
-14.5 | -1.1942 | 0.01161 | -0.1331 | -102.8596
-14 | -1.1343 | 0.01093 | -0.1304 | -103.7786
-13.5 | -1.074 | 0.01028 | -0.1279 | -104.4747
-13 | -1.0149 | 0.00958 | -0.1254 | -105.9395
-12.5 | -0.9548 | 0.00907 | -0.1231 | -105.2701
-12 | -0.8945 | 0.0087 | -0.1209 | -102.8161
-11.5 | -0.8341 | 0.00841 | -0.1188 | -99.1795
-11 | -0.7727 | 0.00809 | -0.117 | -95.513
-10.5 | -0.7113 | 0.00779 | -0.1154 | -91.3094
-10 | -0.6496 | 0.00754 | -0.114 | -86.1538
-9.5 | -0.588 | 0.0073 | -0.1127 | -80.5479
-9 | -0.5267 | 0.00708 | -0.1114 | -74.3927
-8.5 | -0.4661 | 0.00682 | -0.1102 | -68.3431
-8 | -0.4059 | 0.00663 | -0.109 | -61.2217
-7.5 | -0.345 | 0.00643 | -0.108 | -53.6547
-7 | -0.2839 | 0.00625 | -0.1072 | -45.424
-6.5 | -0.2229 | 0.0061 | -0.1064 | -36.541
-6 | -0.1622 | 0.00599 | -0.1056 | -27.0785
-5.5 | -0.1016 | 0.00591 | -0.105 | -17.1912
-5 | -0.0406 | 0.0058 | -0.1044 | -7
-4.5 | 0.02 | 0.00574 | -0.1039 | 3.4843
-4 | 0.0808 | 0.00564 | -0.1035 | 14.3262
-3.5 | 0.1409 | 0.00558 | -0.103 | 25.2509
-3 | 0.2009 | 0.00554 | -0.1025 | 36.2635
-2.5 | 0.261 | 0.00551 | -0.1021 | 47.3684
-2 | 0.3193 | 0.00564 | -0.1015 | 56.6135
-1 | 0.4311 | 0.00635 | -0.0995 | 67.8898
-0.5 | 0.4904 | 0.00639 | -0.0992 | 76.7449
0 | 0.55 | 0.00642 | -0.0988 | 85.6698
0.5 | 0.6096 | 0.00645 | -0.0986 | 94.5116
1 | 0.669 | 0.00649 | -0.0983 | 103.0817
1.5 | 0.7278 | 0.00654 | -0.0979 | 111.2844
2 | 0.7862 | 0.00646 | -0.0975 | 121.7028
2.5 | 0.8448 | 0.00638 | -0.0972 | 132.4138
3 | 0.9032 | 0.00636 | -0.0968 | 142.0126
3.5 | 0.9606 | 0.00648 | -0.0962 | 148.2407
4 | 1.0127 | 0.00705 | -0.0947 | 143.6454
4.5 | 1.0701 | 0.00722 | -0.0941 | 148.2133
5 | 1.1273 | 0.00737 | -0.0935 | 152.9579
5.5 | 1.1838 | 0.00756 | -0.0927 | 156.5873
6 | 1.2405 | 0.00774 | -0.092 | 160.2713
6.5 | 1.2972 | 0.00791 | -0.0912 | 163.9949
7 | 1.3529 | 0.00811 | -0.0902 | 166.8187
8 | 1.4669 | 0.00837 | -0.0889 | 175.2569
8.5 | 1.5219 | 0.00867 | -0.0877 | 175.5363
9 | 1.5757 | 0.00903 | -0.0863 | 174.4961
9.5 | 1.6276 | 0.00947 | -0.0845 | 171.8691
10 | 1.6803 | 0.00983 | -0.0828 | 170.9359
10.5 | 1.73 | 0.01031 | -0.0807 | 167.7983
11 | 1.7788 | 0.01079 | -0.0783 | 164.8563
11.5 | 1.8255 | 0.0113 | -0.0756 | 161.5487
12 | 1.8643 | 0.01192 | -0.0715 | 156.401
12.5 | 1.898 | 0.01247 | -0.0664 | 152.2053
13 | 1.9489 | 0.01343 | -0.0653 | 145.1154
13.5 | 1.9808 | 0.01485 | -0.0614 | 133.3872
14 | 1.9971 | 0.01694 | -0.056 | 117.8926
14.5 | 2.0117 | 0.01943 | -0.0514 | 103.5358
15 | 2.032 | 0.02188 | -0.048 | 92.8702
15.5 | 2.0466 | 0.025 | -0.0449 | 81.864
16 | 2.0596 | 0.02854 | -0.0424 | 72.1654
16.5 | 2.0622 | 0.03324 | -0.0404 | 62.0397
17 | 2.0621 | 0.03859 | -0.0391 | 53.4361
17.5 | 2.0574 | 0.04471 | -0.0385 | 46.0166
18 | 2.0452 | 0.05173 | -0.0382 | 39.5361
18.5 | 2.0291 | 0.05928 | -0.0384 | 34.2291
19 | 2.0106 | 0.06731 | -0.0391 | 29.8707
19.5 | 1.9846 | 0.07624 | -0.0402 | 26.031
20 | 1.956 | 0.08555 | -0.0417 | 22.8638

## 151. Re 20M Mach 0.50 (1)
BIGFOIL.COM POLAR EXPORT
goe532
GOE 532 |  |  |  | Cl Max: | 1.704 | at alpha= | 9 | deg
JavaFoil+Calcfoil stall+Eppler ext transition |  |  |  | L/D Max: | 176.97 | at alpha= | 5 | deg
Re: | 20000000 |  |  | Cd Min: | 0.00402 | at alpha= | -3 | deg
Mach: | 0.5 |  |  | Cl=0 at alpha= | -5.2097 | deg
|  |  |  | @ Cl=0.1, Cd= | 0.005125
|  |  |  | @ Cl=0.4, Cd= | 0.00458
|  |  |  | @ Cl=0.6, Cd= | 0.0056735
alpha (deg) | Cl | Cd | Cm | Cl/Cd
-20 | -0.754 | 0.14072 | -0.052 | -5.357
-19.5 | -0.73 | 0.13384 | -0.053 | -5.455
-19 | -0.707 | 0.12761 | -0.054 | -5.54
-18.5 | -0.682 | 0.12257 | -0.054 | -5.565
-18 | -0.657 | 0.11764 | -0.053 | -5.583
-17.5 | -0.632 | 0.11265 | -0.053 | -5.607
-17 | -0.605 | 0.11126 | -0.052 | -5.436
-16.5 | -0.578 | 0.11308 | -0.05 | -5.113
-16 | -0.553 | 0.10985 | -0.049 | -5.031
-15.5 | -0.529 | 0.10063 | -0.05 | -5.253
-15 | -0.503 | 0.09704 | -0.049 | -5.185
-14.5 | -0.478 | 0.09695 | -0.049 | -4.932
-14 | -0.453 | 0.09374 | -0.049 | -4.835
-13.5 | -0.428 | 0.08603 | -0.05 | -4.98
-13 | -0.403 | 0.08643 | -0.05 | -4.665
-12.5 | -0.378 | 0.0842 | -0.05 | -4.49
-12 | -0.353 | 0.07883 | -0.05 | -4.475
-11.5 | -0.328 | 0.07203 | -0.051 | -4.548
-11 | -0.302 | 0.06713 | -0.052 | -4.503
-10.5 | -0.277 | 0.06166 | -0.053 | -4.493
-10 | -0.254 | 0.05403 | -0.059 | -4.694
-9.5 | -0.243 | 0.0294 | -0.079 | -8.25
-9 | -0.23 | 0.01269 | -0.09 | -18.117
-8.5 | -0.203 | 0.00992 | -0.093 | -20.49
-8 | -0.176 | 0.00792 | -0.095 | -22.154
-7.5 | -0.206 | 0.01057 | -0.093 | -19.494
-7 | -0.188 | 0.00723 | -0.098 | -26.022
-6.5 | -0.146 | 0.00603 | -0.101 | -24.262
-6 | -0.094 | 0.00545 | -0.102 | -17.17
-5.5 | -0.036 | 0.00525 | -0.102 | -6.785
-5 | 0.026 | 0.00527 | -0.103 | 4.878
-4.5 | 0.089 | 0.00514 | -0.104 | 17.397
-4 | 0.155 | 0.00505 | -0.105 | 30.713
-3.5 | 0.222 | 0.00446 | -0.106 | 49.684
-3 | 0.289 | 0.00402 | -0.107 | 71.934
-2.5 | 0.357 | 0.00458 | -0.108 | 78.028
-2 | 0.425 | 0.00458 | -0.108 | 92.786
-1.5 | 0.494 | 0.00512 | -0.109 | 96.407
-1 | 0.562 | 0.00621 | -0.11 | 90.602
-0.5 | 0.63 | 0.00525 | -0.111 | 119.826
0 | 0.703 | 0.00533 | -0.111 | 131.812
0.5 | 0.77 | 0.00665 | -0.112 | 115.888
1 | 0.838 | 0.00517 | -0.113 | 162.054
1.5 | 0.905 | 0.00562 | -0.114 | 160.963
2 | 0.972 | 0.00588 | -0.114 | 165.301
2.5 | 1.039 | 0.00787 | -0.115 | 131.984
3 | 1.106 | 0.00638 | -0.116 | 173.252
3.5 | 1.172 | 0.00876 | -0.116 | 133.746
4 | 1.238 | 0.00925 | -0.117 | 133.787
4.5 | 1.303 | 0.00746 | -0.118 | 174.624
5 | 1.368 | 0.00773 | -0.119 | 176.97
5.5 | 1.432 | 0.0082 | -0.119 | 174.756
6 | 1.492 | 0.00878 | -0.12 | 169.937
6.5 | 1.549 | 0.01216 | -0.121 | 127.348
7 | 1.603 | 0.01005 | -0.121 | 159.479
7.5 | 1.653 | 0.01404 | -0.122 | 117.687
8 | 1.696 | 0.01483 | -0.123 | 114.37
8.5 | 1.695 | 0.01662 | -0.121 | 102.034
9 | 1.704 | 0.01825 | -0.121 | 93.38
9.5 | 1.688 | 0.02099 | -0.12 | 80.417
10 | 1.636 | 0.02481 | -0.119 | 65.936
10.5 | 1.522 | 0.02811 | -0.119 | 54.126
11 | 1.023 | 0.03999 | -0.114 | 25.579
11.5 | 1.009 | 0.06162 | -0.105 | 16.368
12 | 1.071 | 0.04868 | -0.112 | 22.008
12.5 | 1.098 | 0.05276 | -0.112 | 20.816
13 | 1.117 | 0.0625 | -0.11 | 17.868
13.5 | 1.08 | 0.11168 | -0.092 | 9.666
14 | 1.08 | 0.14536 | -0.077 | 7.429

## 152. Re 20M Mach 0.50 (2)
BIGFOIL.COM POLAR EXPORT
goe532
GOE 532 |  |  |  | Cl Max: | 2.1735 | at alpha= | 13 | deg
XFOIL ncrit=9 |  |  |  | L/D Max: | 384.476 | at alpha= | -0.5 | deg
Re: | 20000000 |  |  | Cd Min: | 0.09256 | at alpha= | -12 | deg
Mach: | 0.5 |  |  | Cl=0 at alpha= | -4.5338 | deg
|  |  |  | @ Cl=0.1, Cd= | 0.0012768
|  |  |  | @ Cl=0.4, Cd= | 0.001428
|  |  |  | @ Cl=0.6, Cd= | 0.0049333
alpha (deg) | Cl | Cd | Cm | Cl/Cd
-12 | -0.1993 | 0.09256 | -0.072 | -2.1532
-11.5 | -0.1941 | 0.0841 | -0.0765 | -2.308
-11 | -0.1844 | 0.07688 | -0.0798 | -2.3985
-10.5 | -0.2196 | 0.06267 | -0.0881 | -3.5041
-10 | -0.2223 | 0.05443 | -0.092 | -4.0841
-9.5 | -0.2376 | 0.04511 | -0.0969 | -5.2671
-9 | -0.2492 | 0.037 | -0.1012 | -6.7351
-8.5 | -0.285 | 0.0276 | -0.1067 | -10.3261
-8 | -0.3 | 0.01922 | -0.1146 | -15.6087
-7.5 | -0.3137 | 0.01171 | -0.1245 | -26.7891
-7 | -0.3164 | 0.00481 | -0.1275 | -65.7796
-6.5 | -0.2805 | 0.00212 | -0.1265 | -132.3113
-6 | -0.2121 | 0.00168 | -0.1239 | -126.25
-5.5 | -0.14 | 0.00151 | -0.1215 | -92.7152
-5 | -0.0677 | 0.0014 | -0.1194 | -48.3571
-4.5 | 0.0049 | 0.00133 | -0.1177 | 3.6842
-4 | 0.0765 | 0.00129 | -0.1161 | 59.3023
-3.5 | 0.148 | 0.00125 | -0.1149 | 118.4
-3 | 0.218 | 0.00123 | -0.1137 | 177.2358
-2.5 | 0.2862 | 0.00123 | -0.1124 | 232.6829
-2 | 0.3454 | 0.00142 | -0.1099 | 243.2394
-1.5 | 0.4132 | 0.00143 | -0.1089 | 288.951
-1 | 0.4814 | 0.00143 | -0.1081 | 336.6434
-0.5 | 0.5498 | 0.00143 | -0.1074 | 384.4755
0 | 0.6246 | 0.00665 | -0.1086 | 93.9248
0.5 | 0.693 | 0.00674 | -0.1079 | 102.819
1 | 0.7616 | 0.00682 | -0.1071 | 111.6716
1.5 | 0.8304 | 0.00689 | -0.1064 | 120.5225
2 | 0.8987 | 0.00684 | -0.1055 | 131.3889
2.5 | 0.9663 | 0.0068 | -0.1045 | 142.1029
3 | 1.0332 | 0.00691 | -0.1032 | 149.5224
3.5 | 1.0911 | 0.00756 | -0.1004 | 144.3254
4 | 1.1584 | 0.00776 | -0.0988 | 149.2784
4.5 | 1.2247 | 0.00801 | -0.097 | 152.8964
5 | 1.2914 | 0.00826 | -0.095 | 156.3438
5.5 | 1.3582 | 0.0085 | -0.0928 | 159.7882
6 | 1.424 | 0.0088 | -0.0902 | 161.8182
6.5 | 1.4877 | 0.00917 | -0.087 | 162.2356
8 | 1.6832 | 0.01015 | -0.0767 | 165.8325
8.5 | 1.7383 | 0.01077 | -0.0711 | 161.402
9 | 1.8071 | 0.01146 | -0.0677 | 157.6876
9.5 | 1.8685 | 0.01227 | -0.063 | 152.282
10 | 1.924 | 0.01333 | -0.0576 | 144.3361
10.5 | 1.9749 | 0.01471 | -0.0519 | 134.2556
11 | 2.026 | 0.01633 | -0.0465 | 124.0661
11.5 | 2.0738 | 0.01838 | -0.0412 | 112.8292
12 | 2.1159 | 0.02106 | -0.0361 | 100.4701
12.5 | 2.1523 | 0.02437 | -0.0313 | 88.3176
13 | 2.1735 | 0.02895 | -0.0272 | 75.0777
13.5 | 2.1353 | 0.03797 | -0.025 | 56.2365
14 | 2.1166 | 0.04578 | -0.0229 | 46.2342
14.5 | 2.0948 | 0.05395 | -0.0214 | 38.8285
15 | 2.0747 | 0.06219 | -0.0203 | 33.3607